## index
index | Re | Mach | Datasource
1 | 50000 | 0 | JavaFoil+Calcfoil stall+Eppler ext transition
2 | 50000 | 0 | XFOIL ncrit=9
3 | 50000 | 0.1 | JavaFoil+Calcfoil stall+Eppler ext transition
4 | 50000 | 0.1 | XFOIL ncrit=9
5 | 50000 | 0.25 | JavaFoil+Calcfoil stall+Eppler ext transition
6 | 50000 | 0.25 | XFOIL ncrit=9
7 | 50000 | 0.5 | JavaFoil+Calcfoil stall+Eppler ext transition
8 | 50000 | 0.5 | XFOIL ncrit=9
9 | 100000 | 0 | JavaFoil+Calcfoil stall+Eppler ext transition
10 | 100000 | 0 | XFOIL ncrit=9
11 | 100000 | 0.1 | JavaFoil+Calcfoil stall+Eppler ext transition
12 | 100000 | 0.1 | XFOIL ncrit=9
13 | 100000 | 0.25 | JavaFoil+Calcfoil stall+Eppler ext transition
14 | 100000 | 0.25 | XFOIL ncrit=9
15 | 100000 | 0.5 | JavaFoil+Calcfoil stall+Eppler ext transition
16 | 100000 | 0.5 | XFOIL ncrit=9
17 | 250000 | 0 | JavaFoil+Calcfoil stall+Eppler ext transition
18 | 250000 | 0 | XFOIL ncrit=9
19 | 250000 | 0.1 | JavaFoil+Calcfoil stall+Eppler ext transition
20 | 250000 | 0.1 | XFOIL ncrit=9
21 | 250000 | 0.25 | JavaFoil+Calcfoil stall+Eppler ext transition
22 | 250000 | 0.25 | XFOIL ncrit=9
23 | 250000 | 0.5 | JavaFoil+Calcfoil stall+Eppler ext transition
24 | 250000 | 0.5 | XFOIL ncrit=9
25 | 500000 | 0 | JavaFoil+Calcfoil stall+Eppler ext transition
26 | 500000 | 0 | XFOIL ncrit=9
27 | 500000 | 0.1 | JavaFoil+Calcfoil stall+Eppler ext transition
28 | 500000 | 0.1 | XFOIL ncrit=9
29 | 500000 | 0.25 | JavaFoil+Calcfoil stall+Eppler ext transition
30 | 500000 | 0.25 | XFOIL ncrit=9
31 | 500000 | 0.5 | JavaFoil+Calcfoil stall+Eppler ext transition
32 | 500000 | 0.5 | XFOIL ncrit=9
33 | 750000 | 0 | JavaFoil+Calcfoil stall+Eppler ext transition
34 | 750000 | 0 | XFOIL ncrit=9
35 | 750000 | 0.1 | JavaFoil+Calcfoil stall+Eppler ext transition
36 | 750000 | 0.1 | XFOIL ncrit=9
37 | 750000 | 0.25 | JavaFoil+Calcfoil stall+Eppler ext transition
38 | 750000 | 0.25 | XFOIL ncrit=9
39 | 750000 | 0.5 | JavaFoil+Calcfoil stall+Eppler ext transition
40 | 750000 | 0.5 | XFOIL ncrit=9
41 | 1000000 | 0 | JavaFoil+Calcfoil stall+Eppler ext transition
42 | 1000000 | 0 | XFOIL ncrit=9
43 | 1000000 | 0.1 | JavaFoil+Calcfoil stall+Eppler ext transition
44 | 1000000 | 0.1 | XFOIL ncrit=9
45 | 1000000 | 0.25 | JavaFoil+Calcfoil stall+Eppler ext transition
46 | 1000000 | 0.25 | XFOIL ncrit=9
47 | 1000000 | 0.5 | JavaFoil+Calcfoil stall+Eppler ext transition
48 | 1000000 | 0.5 | XFOIL ncrit=9
49 | 2000000 | 0 | JavaFoil+Calcfoil stall+Eppler ext transition
50 | 2000000 | 0 | XFOIL ncrit=9
51 | 2000000 | 0.1 | JavaFoil+Calcfoil stall+Eppler ext transition
52 | 2000000 | 0.1 | XFOIL ncrit=9
53 | 2000000 | 0.25 | JavaFoil+Calcfoil stall+Eppler ext transition
54 | 2000000 | 0.25 | XFOIL ncrit=9
55 | 2000000 | 0.5 | JavaFoil+Calcfoil stall+Eppler ext transition
56 | 2000000 | 0.5 | XFOIL ncrit=9
57 | 3000000 | 0 | JavaFoil+Calcfoil stall+Eppler ext transition
58 | 3000000 | 0 | XFOIL ncrit=9
59 | 3000000 | 0.1 | JavaFoil+Calcfoil stall+Eppler ext transition
60 | 3000000 | 0.1 | XFOIL ncrit=9
61 | 3000000 | 0.25 | JavaFoil+Calcfoil stall+Eppler ext transition
62 | 3000000 | 0.25 | XFOIL ncrit=9
63 | 3000000 | 0.5 | JavaFoil+Calcfoil stall+Eppler ext transition
64 | 3000000 | 0.5 | XFOIL ncrit=9
65 | 4000000 | 0 | JavaFoil+Calcfoil stall+Eppler ext transition
66 | 4000000 | 0 | XFOIL ncrit=9
67 | 4000000 | 0.1 | JavaFoil+Calcfoil stall+Eppler ext transition
68 | 4000000 | 0.1 | XFOIL ncrit=9
69 | 4000000 | 0.25 | JavaFoil+Calcfoil stall+Eppler ext transition
70 | 4000000 | 0.25 | XFOIL ncrit=9
71 | 4000000 | 0.5 | JavaFoil+Calcfoil stall+Eppler ext transition
72 | 4000000 | 0.5 | XFOIL ncrit=9
73 | 5000000 | 0 | JavaFoil+Calcfoil stall+Eppler ext transition
74 | 5000000 | 0 | XFOIL ncrit=9
75 | 5000000 | 0.1 | JavaFoil+Calcfoil stall+Eppler ext transition
76 | 5000000 | 0.1 | XFOIL ncrit=9
77 | 5000000 | 0.25 | JavaFoil+Calcfoil stall+Eppler ext transition
78 | 5000000 | 0.25 | XFOIL ncrit=9
79 | 5000000 | 0.5 | JavaFoil+Calcfoil stall+Eppler ext transition
80 | 5000000 | 0.5 | XFOIL ncrit=9
81 | 6000000 | 0 | JavaFoil+Calcfoil stall+Eppler ext transition
82 | 6000000 | 0 | XFOIL ncrit=9
83 | 6000000 | 0.1 | JavaFoil+Calcfoil stall+Eppler ext transition
84 | 6000000 | 0.1 | XFOIL ncrit=9
85 | 6000000 | 0.25 | JavaFoil+Calcfoil stall+Eppler ext transition
86 | 6000000 | 0.25 | XFOIL ncrit=9
87 | 6000000 | 0.5 | JavaFoil+Calcfoil stall+Eppler ext transition
88 | 6000000 | 0.5 | XFOIL ncrit=9
89 | 7000000 | 0 | JavaFoil+Calcfoil stall+Eppler ext transition
90 | 7000000 | 0 | XFOIL ncrit=9
91 | 7000000 | 0.1 | JavaFoil+Calcfoil stall+Eppler ext transition
92 | 7000000 | 0.1 | XFOIL ncrit=9
93 | 7000000 | 0.25 | JavaFoil+Calcfoil stall+Eppler ext transition
94 | 7000000 | 0.25 | XFOIL ncrit=9
95 | 7000000 | 0.5 | JavaFoil+Calcfoil stall+Eppler ext transition
96 | 7000000 | 0.5 | XFOIL ncrit=9
97 | 8000000 | 0 | JavaFoil+Calcfoil stall+Eppler ext transition
98 | 8000000 | 0 | XFOIL ncrit=9
99 | 8000000 | 0.1 | JavaFoil+Calcfoil stall+Eppler ext transition
100 | 8000000 | 0.1 | XFOIL ncrit=9
101 | 8000000 | 0.25 | JavaFoil+Calcfoil stall+Eppler ext transition
102 | 8000000 | 0.25 | XFOIL ncrit=9
103 | 8000000 | 0.5 | JavaFoil+Calcfoil stall+Eppler ext transition
104 | 8000000 | 0.5 | XFOIL ncrit=9
105 | 10000000 | 0 | JavaFoil+Calcfoil stall+Eppler ext transition
106 | 10000000 | 0 | XFOIL ncrit=9
107 | 10000000 | 0.1 | JavaFoil+Calcfoil stall+Eppler ext transition
108 | 10000000 | 0.1 | XFOIL ncrit=9
109 | 10000000 | 0.25 | JavaFoil+Calcfoil stall+Eppler ext transition
110 | 10000000 | 0.25 | XFOIL ncrit=9
111 | 10000000 | 0.5 | JavaFoil+Calcfoil stall+Eppler ext transition
112 | 10000000 | 0.5 | XFOIL ncrit=9
113 | 12000000 | 0 | JavaFoil+Calcfoil stall+Eppler ext transition
114 | 12000000 | 0 | XFOIL ncrit=9
115 | 12000000 | 0.1 | JavaFoil+Calcfoil stall+Eppler ext transition
116 | 12000000 | 0.1 | XFOIL ncrit=9
117 | 12000000 | 0.25 | JavaFoil+Calcfoil stall+Eppler ext transition
118 | 12000000 | 0.25 | XFOIL ncrit=9
119 | 12000000 | 0.5 | JavaFoil+Calcfoil stall+Eppler ext transition
120 | 12000000 | 0.5 | XFOIL ncrit=9
121 | 14000000 | 0 | JavaFoil+Calcfoil stall+Eppler ext transition
122 | 14000000 | 0 | XFOIL ncrit=9
123 | 14000000 | 0.1 | JavaFoil+Calcfoil stall+Eppler ext transition
124 | 14000000 | 0.1 | XFOIL ncrit=9
125 | 14000000 | 0.25 | JavaFoil+Calcfoil stall+Eppler ext transition
126 | 14000000 | 0.25 | XFOIL ncrit=9
127 | 14000000 | 0.5 | JavaFoil+Calcfoil stall+Eppler ext transition
128 | 14000000 | 0.5 | XFOIL ncrit=9
129 | 16000000 | 0 | JavaFoil+Calcfoil stall+Eppler ext transition
130 | 16000000 | 0 | XFOIL ncrit=9
131 | 16000000 | 0.1 | JavaFoil+Calcfoil stall+Eppler ext transition
132 | 16000000 | 0.1 | XFOIL ncrit=9
133 | 16000000 | 0.25 | JavaFoil+Calcfoil stall+Eppler ext transition
134 | 16000000 | 0.25 | XFOIL ncrit=9
135 | 16000000 | 0.5 | JavaFoil+Calcfoil stall+Eppler ext transition
136 | 16000000 | 0.5 | XFOIL ncrit=9
137 | 18000000 | 0 | JavaFoil+Calcfoil stall+Eppler ext transition
138 | 18000000 | 0 | XFOIL ncrit=9
139 | 18000000 | 0.1 | JavaFoil+Calcfoil stall+Eppler ext transition
140 | 18000000 | 0.1 | XFOIL ncrit=9
141 | 18000000 | 0.25 | JavaFoil+Calcfoil stall+Eppler ext transition
142 | 18000000 | 0.25 | XFOIL ncrit=9
143 | 18000000 | 0.5 | JavaFoil+Calcfoil stall+Eppler ext transition
144 | 18000000 | 0.5 | XFOIL ncrit=9
145 | 20000000 | 0 | JavaFoil+Calcfoil stall+Eppler ext transition
146 | 20000000 | 0 | XFOIL ncrit=9
147 | 20000000 | 0.1 | JavaFoil+Calcfoil stall+Eppler ext transition
148 | 20000000 | 0.1 | XFOIL ncrit=9
149 | 20000000 | 0.25 | JavaFoil+Calcfoil stall+Eppler ext transition
150 | 20000000 | 0.25 | XFOIL ncrit=9
151 | 20000000 | 0.5 | JavaFoil+Calcfoil stall+Eppler ext transition
152 | 20000000 | 0.5 | XFOIL ncrit=9

## 1. Re 50k Mach 0.00 (1)
BIGFOIL.COM POLAR EXPORT
TsAGI B 11.0% thick
TsAGI B 11.0% thick |  |  |  | Cl Max: | 0.834 | at alpha= | 10.5 | deg
JavaFoil+Calcfoil stall+Eppler ext transition |  |  |  | L/D Max: | 33.137 | at alpha= | 7 | deg
Re: | 50000 |  |  | Cd Min: | 0.01593 | at alpha= | -1 | deg
Mach: | 0 |  |  | Cl=0 at alpha= | -0.45833 | deg
|  |  |  | @ Cl=0.1, Cd= | 0.016617
|  |  |  | @ Cl=0.4, Cd= | 0.018048
|  |  |  | @ Cl=0.6, Cd= | 0.020308
alpha (deg) | Cl | Cd | Cm | Cl/Cd
-15 | -0.448 | 0.31005 | 0.006 | -1.445
-14.5 | -0.471 | 0.2752 | 0.006 | -1.71
-14 | -0.493 | 0.25885 | 0.006 | -1.906
-13.5 | -0.516 | 0.2312 | 0.005 | -2.231
-13 | -0.538 | 0.21348 | 0.005 | -2.518
-12.5 | -0.558 | 0.19116 | 0.005 | -2.92
-12 | -0.577 | 0.17278 | 0.005 | -3.341
-11.5 | -0.594 | 0.1622 | 0.005 | -3.66
-11 | -0.605 | 0.14346 | 0.005 | -4.218
-10.5 | -0.613 | 0.12994 | 0.005 | -4.721
-10 | -0.618 | 0.11894 | 0.005 | -5.195
-9.5 | -0.618 | 0.10548 | 0.005 | -5.862
-9 | -0.614 | 0.09455 | 0.005 | -6.496
-8.5 | -0.605 | 0.08696 | 0.005 | -6.961
-8 | -0.592 | 0.07896 | 0.004 | -7.492
-7.5 | -0.573 | 0.07185 | 0.004 | -7.974
-7 | -0.55 | 0.06525 | 0.004 | -8.425
-6.5 | -0.522 | 0.06004 | 0.004 | -8.694
-6 | -0.49 | 0.05528 | 0.004 | -8.865
-5.5 | -0.454 | 0.05131 | 0.004 | -8.849
-5 | -0.415 | 0.04798 | 0.004 | -8.657
-4.5 | -0.375 | 0.0449 | 0.004 | -8.342
-4 | -0.332 | 0.04204 | 0.004 | -7.891
-3.5 | -0.288 | 0.03961 | 0.005 | -7.273
-3 | -0.3 | 0.01929 | 0.009 | -15.536
-2.5 | -0.242 | 0.01907 | 0.008 | -12.676
-2 | -0.181 | 0.01627 | 0.008 | -11.146
-1.5 | -0.123 | 0.01623 | 0.007 | -7.56
-1 | -0.064 | 0.01593 | 0.006 | -4.003
-0.5 | -0.005 | 0.01599 | 0.006 | -0.291
0 | 0.055 | 0.01651 | 0.005 | 3.323
0.5 | 0.114 | 0.01665 | 0.005 | 6.864
1 | 0.173 | 0.01684 | 0.004 | 10.305
1.5 | 0.232 | 0.01707 | 0.003 | 13.619
2 | 0.291 | 0.01735 | 0.003 | 16.773
2.5 | 0.349 | 0.01769 | 0.002 | 19.732
3 | 0.406 | 0.01809 | 0.001 | 22.456
3.5 | 0.463 | 0.01858 | 0.001 | 24.905
4 | 0.518 | 0.01917 | 0 | 27.037
4.5 | 0.573 | 0.01988 | -0.001 | 28.827
5 | 0.626 | 0.02072 | -0.001 | 30.224
5.5 | 0.678 | 0.0217 | -0.002 | 31.229
6 | 0.727 | 0.02284 | -0.003 | 31.838
6.5 | 0.774 | 0.02416 | -0.003 | 32.031
7 | 0.833 | 0.02513 | -0.004 | 33.137
7.5 | 0.726 | 0.05567 | -0.002 | 13.048
8 | 0.757 | 0.0597 | -0.002 | 12.681
8.5 | 0.784 | 0.06458 | -0.002 | 12.132
9 | 0.805 | 0.0703 | -0.002 | 11.45
9.5 | 0.821 | 0.07657 | -0.002 | 10.719
10 | 0.831 | 0.08417 | -0.002 | 9.867
10.5 | 0.834 | 0.09332 | -0.002 | 8.94
11 | 0.832 | 0.1014 | -0.002 | 8.205
11.5 | 0.824 | 0.11158 | -0.002 | 7.384
12 | 0.811 | 0.1211 | -0.003 | 6.694
12.5 | 0.793 | 0.133 | -0.003 | 5.959
13 | 0.77 | 0.146 | -0.003 | 5.277
13.5 | 0.745 | 0.15801 | -0.003 | 4.716
14 | 0.717 | 0.17396 | -0.003 | 4.123
14.5 | 0.688 | 0.19794 | -0.004 | 3.474
15 | 0.657 | 0.20616 | -0.004 | 3.186
15.5 | 0.625 | 0.21066 | -0.004 | 2.968

## 2. Re 50k Mach 0.00 (2)
BIGFOIL.COM POLAR EXPORT
TsAGI B 11.0% thick
TsAGI B 11.0% thick |  |  |  | Cl Max: | 1.0515 | at alpha= | 11 | deg
XFOIL ncrit=9 |  |  |  | L/D Max: | 31.2345 | at alpha= | 8.5 | deg
Re: | 50000 |  |  | Cd Min: | 0.24579 | at alpha= | -19.5 | deg
Mach: | 0 |  |  | Cl=0 at alpha= | -0.52323 | deg
|  |  |  | @ Cl=0.1, Cd= | 0.026683
|  |  |  | @ Cl=0.4, Cd= | 0.029552
|  |  |  | @ Cl=0.6, Cd= | 0.034778
alpha (deg) | Cl | Cd | Cm | Cl/Cd
-20 | -0.6858 | 0.24435 | 0.0398 | -2.8066
-19.5 | -0.6817 | 0.24579 | 0.034 | -2.7735
-19 | -0.6548 | 0.23162 | 0.0329 | -2.827
-18.5 | -0.6373 | 0.22506 | 0.0302 | -2.8317
-18 | -0.6276 | 0.22183 | 0.0257 | -2.8292
-17.5 | -0.6201 | 0.21808 | 0.0212 | -2.8435
-17 | -0.5929 | 0.20684 | 0.0205 | -2.8665
-16.5 | -0.5898 | 0.20495 | 0.0157 | -2.8778
-16 | -0.5653 | 0.1943 | 0.0146 | -2.9094
-15.5 | -0.5617 | 0.19115 | 0.0104 | -2.9385
-15 | -0.5413 | 0.18192 | 0.0088 | -2.9755
-14.5 | -0.5358 | 0.17737 | 0.0055 | -3.0208
-14 | -0.5173 | 0.16868 | 0.004 | -3.0668
-13.5 | -0.5238 | 0.16566 | -0.0001 | -3.1619
-13 | -0.502 | 0.15644 | -0.0008 | -3.2089
-12.5 | -0.4894 | 0.14904 | -0.0022 | -3.2837
-12 | -0.4799 | 0.14185 | -0.0037 | -3.3832
-11.5 | -0.4738 | 0.13507 | -0.0055 | -3.5078
-11 | -0.4678 | 0.12823 | -0.0068 | -3.6481
-10.5 | -0.4628 | 0.12168 | -0.0076 | -3.8034
-10 | -0.4775 | 0.11677 | -0.0096 | -4.0892
-9.5 | -0.4652 | 0.10936 | -0.0086 | -4.2538
-9 | -0.4458 | 0.10151 | -0.0073 | -4.3917
-8.5 | -0.4464 | 0.09548 | -0.0061 | -4.6753
-6.5 | -0.582 | 0.05574 | -0.0169 | -10.4413
-6 | -0.5839 | 0.04823 | -0.01 | -12.1066
-5.5 | -0.5795 | 0.04291 | -0.0023 | -13.505
-5 | -0.5665 | 0.03808 | 0.0047 | -14.8766
-4.5 | -0.542 | 0.03396 | 0.0097 | -15.96
-4 | -0.5103 | 0.03045 | 0.014 | -16.7586
-3.5 | -0.0754 | 0.02168 | -0.0415 | -3.4779
-3 | -0.0674 | 0.02146 | -0.0361 | -3.1407
-2.5 | -0.0786 | 0.02197 | -0.0277 | -3.5776
-2 | -0.0908 | 0.02275 | -0.0195 | -3.9912
-1.5 | -0.0942 | 0.02357 | -0.0127 | -3.9966
-1 | -0.0903 | 0.02445 | -0.0072 | -3.6933
-0.5 | 0.0044 | 0.02566 | -0.0184 | 0.17147
0 | 0.1063 | 0.02675 | -0.03 | 3.9738
0.5 | 0.1997 | 0.02766 | -0.0393 | 7.2198
1 | 0.2873 | 0.02846 | -0.0469 | 10.0949
1.5 | 0.371 | 0.02919 | -0.0531 | 12.7098
2 | 0.4383 | 0.03003 | -0.0559 | 14.5954
2.5 | 0.4933 | 0.03103 | -0.0562 | 15.8975
3 | 0.5381 | 0.03227 | -0.0546 | 16.6749
3.5 | 0.5769 | 0.0337 | -0.052 | 17.1187
4 | 0.6116 | 0.03532 | -0.0487 | 17.316
4.5 | 0.6446 | 0.03703 | -0.0451 | 17.4075
5 | 0.6765 | 0.03881 | -0.0412 | 17.4311
5.5 | 0.7085 | 0.04057 | -0.0372 | 17.4636
6 | 0.7427 | 0.04215 | -0.0331 | 17.6204
6.5 | 0.7933 | 0.04241 | -0.0295 | 18.7055
7 | 0.8298 | 0.04316 | -0.0243 | 19.2261
7.5 | 0.9291 | 0.03702 | -0.0201 | 25.0972
8 | 0.9833 | 0.03199 | -0.0121 | 30.7377
8.5 | 0.9817 | 0.03143 | 0.0003 | 31.2345
9 | 0.967 | 0.03533 | 0.011 | 27.3705
9.5 | 0.9854 | 0.04009 | 0.0165 | 24.5797
10 | 1.0238 | 0.0459 | 0.0193 | 22.305
10.5 | 1.0389 | 0.05195 | 0.0238 | 19.9981
11 | 1.0515 | 0.05906 | 0.0278 | 17.8039
11.5 | 1.0356 | 0.06651 | 0.0332 | 15.5706
12 | 0.9945 | 0.07301 | 0.0392 | 13.6214
12.5 | 0.8894 | 0.08471 | 0.0366 | 10.4994
13 | 0.8369 | 0.09942 | 0.0299 | 8.4178
14.5 | 0.688 | 0.17256 | -0.0123 | 3.987
15 | 0.6724 | 0.17664 | -0.0157 | 3.8066
15.5 | 0.6825 | 0.18381 | -0.0174 | 3.7131
16 | 0.6906 | 0.19085 | -0.0197 | 3.6185

## 3. Re 50k Mach 0.10 (1)
BIGFOIL.COM POLAR EXPORT
TsAGI B 11.0% thick
TsAGI B 11.0% thick |  |  |  | Cl Max: | 0.835 | at alpha= | 7 | deg
JavaFoil+Calcfoil stall+Eppler ext transition |  |  |  | L/D Max: | 32.986 | at alpha= | 7 | deg
Re: | 50000 |  |  | Cd Min: | 0.01573 | at alpha= | -0.5 | deg
Mach: | 0.1 |  |  | Cl=0 at alpha= | -0.45833 | deg
|  |  |  | @ Cl=0.1, Cd= | 0.016645
|  |  |  | @ Cl=0.4, Cd= | 0.018093
|  |  |  | @ Cl=0.6, Cd= | 0.020378
alpha (deg) | Cl | Cd | Cm | Cl/Cd
-14.5 | -0.428 | 0.30148 | 0.006 | -1.418
-14 | -0.453 | 0.28073 | 0.006 | -1.614
-13.5 | -0.479 | 0.25302 | 0.005 | -1.892
-13 | -0.504 | 0.22225 | 0.005 | -2.268
-12.5 | -0.528 | 0.20309 | 0.005 | -2.601
-12 | -0.551 | 0.18335 | 0.005 | -3.005
-11.5 | -0.571 | 0.16818 | 0.005 | -3.395
-11 | -0.586 | 0.1483 | 0.005 | -3.952
-10.5 | -0.598 | 0.13096 | 0.005 | -4.564
-10 | -0.605 | 0.12298 | 0.005 | -4.923
-9.5 | -0.609 | 0.10823 | 0.005 | -5.624
-9 | -0.607 | 0.0964 | 0.005 | -6.299
-8.5 | -0.601 | 0.08833 | 0.005 | -6.799
-8 | -0.589 | 0.08027 | 0.004 | -7.335
-7.5 | -0.572 | 0.0726 | 0.004 | -7.874
-7 | -0.549 | 0.06579 | 0.004 | -8.353
-6.5 | -0.523 | 0.06046 | 0.004 | -8.645
-6 | -0.491 | 0.05565 | 0.004 | -8.825
-5.5 | -0.455 | 0.05153 | 0.004 | -8.838
-5 | -0.417 | 0.04802 | 0.004 | -8.682
-4.5 | -0.376 | 0.045 | 0.004 | -8.356
-4 | -0.333 | 0.04215 | 0.004 | -7.906
-3.5 | -0.289 | 0.03973 | 0.005 | -7.282
-3 | -0.301 | 0.01933 | 0.009 | -15.58
-2.5 | -0.243 | 0.01913 | 0.008 | -12.693
-2 | -0.182 | 0.0163 | 0.008 | -11.179
-1.5 | -0.123 | 0.01627 | 0.007 | -7.578
-1 | -0.064 | 0.01596 | 0.006 | -4.015
-0.5 | -0.005 | 0.01573 | 0.006 | -0.297
0 | 0.055 | 0.01654 | 0.005 | 3.333
0.5 | 0.115 | 0.01668 | 0.005 | 6.883
1 | 0.174 | 0.01687 | 0.004 | 10.333
1.5 | 0.234 | 0.01711 | 0.003 | 13.652
2 | 0.292 | 0.01739 | 0.003 | 16.806
2.5 | 0.351 | 0.01774 | 0.002 | 19.762
3 | 0.408 | 0.01815 | 0.001 | 22.477
3.5 | 0.465 | 0.01866 | 0.001 | 24.909
4 | 0.521 | 0.01926 | 0 | 27.025
4.5 | 0.575 | 0.01998 | -0.001 | 28.794
5 | 0.629 | 0.02084 | -0.001 | 30.163
5.5 | 0.68 | 0.02184 | -0.002 | 31.143
6 | 0.73 | 0.023 | -0.003 | 31.73
6.5 | 0.777 | 0.02436 | -0.003 | 31.879
7 | 0.835 | 0.02533 | -0.004 | 32.986
7.5 | 0.729 | 0.05583 | -0.002 | 13.056
8 | 0.759 | 0.05995 | -0.002 | 12.664
8.5 | 0.785 | 0.0651 | -0.002 | 12.058
9 | 0.805 | 0.07037 | -0.002 | 11.445
9.5 | 0.82 | 0.07692 | -0.002 | 10.655
10 | 0.827 | 0.08479 | -0.002 | 9.758
10.5 | 0.829 | 0.09291 | -0.002 | 8.919
11 | 0.823 | 0.10286 | -0.002 | 8.005
11.5 | 0.812 | 0.11546 | -0.002 | 7.032
12 | 0.795 | 0.12686 | -0.003 | 6.265

## 4. Re 50k Mach 0.10 (2)
BIGFOIL.COM POLAR EXPORT
TsAGI B 11.0% thick
TsAGI B 11.0% thick |  |  |  | Cl Max: | 1.0335 | at alpha= | 10.5 | deg
XFOIL ncrit=9 |  |  |  | L/D Max: | 30.6548 | at alpha= | 8.5 | deg
Re: | 50000 |  |  | Cd Min: | 0.24763 | at alpha= | -19.5 | deg
Mach: | 0.1 |  |  | Cl=0 at alpha= | -0.55442 | deg
|  |  |  | @ Cl=0.1, Cd= | 0.026718
|  |  |  | @ Cl=0.4, Cd= | 0.029417
|  |  |  | @ Cl=0.6, Cd= | 0.16393
alpha (deg) | Cl | Cd | Cm | Cl/Cd
-20 | -0.6886 | 0.24558 | 0.04 | -2.804
-19.5 | -0.6853 | 0.24763 | 0.0341 | -2.7674
-19 | -0.656 | 0.23205 | 0.0334 | -2.827
-18.5 | -0.639 | 0.22573 | 0.0304 | -2.8308
-18 | -0.6304 | 0.22315 | 0.0257 | -2.825
-17.5 | -0.6163 | 0.21628 | 0.0223 | -2.8495
-17 | -0.594 | 0.20743 | 0.0207 | -2.8636
-16.5 | -0.5928 | 0.20631 | 0.0156 | -2.8733
-16 | -0.5658 | 0.19478 | 0.0148 | -2.9048
-15.5 | -0.5645 | 0.19236 | 0.0103 | -2.9346
-15 | -0.5407 | 0.18221 | 0.009 | -2.9675
-14.5 | -0.5383 | 0.17845 | 0.0054 | -3.0165
-14 | -0.5165 | 0.16902 | 0.0041 | -3.0559
-13.5 | -0.5264 | 0.16672 | -0.0003 | -3.1574
-13 | -0.5039 | 0.1573 | -0.001 | -3.2034
-12.5 | -0.4902 | 0.1497 | -0.0023 | -3.2745
-12 | -0.479 | 0.1423 | -0.0037 | -3.3661
-11.5 | -0.4716 | 0.1354 | -0.0053 | -3.483
-11 | -0.465 | 0.12854 | -0.0067 | -3.6176
-10.5 | -0.4638 | 0.12234 | -0.0078 | -3.7911
-10 | -0.4575 | 0.1153 | -0.0082 | -3.9679
-9.5 | -0.4678 | 0.11013 | -0.0088 | -4.2477
-9 | -0.4466 | 0.10211 | -0.0074 | -4.3737
-8.5 | -0.4485 | 0.09614 | -0.0063 | -4.6651
-8 | -0.4269 | 0.089 | -0.0028 | -4.7966
-7 | -0.4004 | 0.07648 | 0.0039 | -5.2354
-6.5 | -0.5798 | 0.05625 | -0.0176 | -10.3076
-6 | -0.5836 | 0.04879 | -0.0106 | -11.9615
-5.5 | -0.5802 | 0.04345 | -0.0029 | -13.3533
-5 | -0.5686 | 0.0386 | 0.0043 | -14.7306
-4.5 | -0.5447 | 0.03438 | 0.0093 | -15.8435
-4 | -0.5141 | 0.03083 | 0.0138 | -16.6753
-3.5 | -0.0755 | 0.02179 | -0.0417 | -3.4649
-3 | -0.0687 | 0.02158 | -0.0362 | -3.1835
-2.5 | -0.0809 | 0.02211 | -0.0277 | -3.659
-2 | -0.0928 | 0.02288 | -0.0195 | -4.0559
-1.5 | -0.0958 | 0.02369 | -0.0127 | -4.0439
-1 | -0.0917 | 0.02458 | -0.0072 | -3.7307
-0.5 | 0.0112 | 0.02581 | -0.0199 | 0.43394
0 | 0.1149 | 0.02687 | -0.0317 | 4.2761
0.5 | 0.2098 | 0.02774 | -0.0412 | 7.5631
1 | 0.2993 | 0.02849 | -0.0489 | 10.5054
1.5 | 0.3822 | 0.0292 | -0.0549 | 13.089
2 | 0.4486 | 0.03001 | -0.0573 | 14.9484
2.5 | 0.5024 | 0.03102 | -0.0573 | 16.196
3 | 0.5464 | 0.03226 | -0.0555 | 16.9374
3.5 | 0.5844 | 0.0337 | -0.0526 | 17.3412
4 | 0.6177 | 0.03536 | -0.0491 | 17.4689
4.5 | 0.6496 | 0.03712 | -0.0452 | 17.5
5 | 0.6806 | 0.03895 | -0.0412 | 17.4737
5.5 | 0.7129 | 0.0407 | -0.0371 | 17.516
6 | 0.7505 | 0.04207 | -0.0331 | 17.8393
6.5 | 0.8042 | 0.04211 | -0.0295 | 19.0976
7 | 0.8198 | 0.04435 | -0.0233 | 18.4848
7.5 | 0.9173 | 0.03857 | -0.0188 | 23.7827
8 | 0.9824 | 0.03224 | -0.0106 | 30.4715
8.5 | 0.9785 | 0.03192 | 0.0021 | 30.6548
9 | 0.9656 | 0.03597 | 0.0124 | 26.8446
9.5 | 0.9918 | 0.04096 | 0.0169 | 24.2139
10 | 1.023 | 0.04672 | 0.0206 | 21.8964
10.5 | 1.0335 | 0.05282 | 0.0255 | 19.5665
11 | 1.0304 | 0.05959 | 0.0308 | 17.2915
11.5 | 1.0098 | 0.06626 | 0.0366 | 15.24
12.5 | 0.8766 | 0.08673 | 0.0357 | 10.1072
13 | 0.8303 | 0.10129 | 0.0293 | 8.1973
13.5 | 0.7111 | 0.13775 | 0.0047 | 5.1623
14.5 | 0.5129 | 0.15483 | -0.0015 | 3.3127
15 | 0.5227 | 0.16167 | -0.0022 | 3.2331
15.5 | 0.5122 | 0.16393 | -0.004 | 3.1245

## 5. Re 50k Mach 0.25 (1)
BIGFOIL.COM POLAR EXPORT
TsAGI B 11.0% thick
TsAGI B 11.0% thick |  |  |  | Cl Max: | 0.85 | at alpha= | 7 | deg
JavaFoil+Calcfoil stall+Eppler ext transition |  |  |  | L/D Max: | 32.173 | at alpha= | 7 | deg
Re: | 50000 |  |  | Cd Min: | 0.01614 | at alpha= | -1.5 | deg
Mach: | 0.25 |  |  | Cl=0 at alpha= | -0.45968 | deg
|  |  |  | @ Cl=0.1, Cd= | 0.016823
|  |  |  | @ Cl=0.4, Cd= | 0.018369
|  |  |  | @ Cl=0.6, Cd= | 0.020968
alpha (deg) | Cl | Cd | Cm | Cl/Cd
-13 | -0.154 | 0.35042 | 0.006 | -0.44
-12.5 | -0.239 | 0.30365 | 0.006 | -0.789
-12 | -0.307 | 0.25863 | 0.006 | -1.185
-11.5 | -0.366 | 0.24975 | 0.005 | -1.464
-11 | -0.415 | 0.21362 | 0.005 | -1.944
-10.5 | -0.459 | 0.18756 | 0.005 | -2.447
-10 | -0.496 | 0.15545 | 0.005 | -3.19
-9.5 | -0.525 | 0.13334 | 0.005 | -3.939
-9 | -0.546 | 0.11428 | 0.005 | -4.78
-8.5 | -0.559 | 0.1037 | 0.005 | -5.386
-8 | -0.562 | 0.08847 | 0.004 | -6.353
-7.5 | -0.557 | 0.07914 | 0.004 | -7.038
-7 | -0.544 | 0.07028 | 0.004 | -7.737
-6.5 | -0.523 | 0.06427 | 0.004 | -8.14
-6 | -0.496 | 0.05816 | 0.004 | -8.524
-5.5 | -0.462 | 0.05307 | 0.004 | -8.711
-5 | -0.425 | 0.0489 | 0.004 | -8.689
-4.5 | -0.384 | 0.04544 | 0.004 | -8.458
-4 | -0.341 | 0.04272 | 0.004 | -7.986
-3.5 | -0.296 | 0.0403 | 0.005 | -7.352
-3 | -0.309 | 0.0196 | 0.009 | -15.765
-2.5 | -0.249 | 0.01903 | 0.009 | -13.099
-2 | -0.187 | 0.01649 | 0.008 | -11.344
-1.5 | -0.127 | 0.01614 | 0.007 | -7.847
-1 | -0.066 | 0.01615 | 0.007 | -4.076
-0.5 | -0.005 | 0.01666 | 0.006 | -0.288
0 | 0.057 | 0.01671 | 0.005 | 3.387
0.5 | 0.118 | 0.01687 | 0.005 | 6.988
1 | 0.179 | 0.01707 | 0.004 | 10.477
1.5 | 0.239 | 0.01733 | 0.003 | 13.818
2 | 0.3 | 0.01765 | 0.003 | 16.973
2.5 | 0.359 | 0.01803 | 0.002 | 19.903
3 | 0.417 | 0.01851 | 0.001 | 22.558
3.5 | 0.475 | 0.01908 | 0.001 | 24.908
4 | 0.532 | 0.01977 | 0 | 26.923
4.5 | 0.588 | 0.02058 | -0.001 | 28.569
5 | 0.64 | 0.02226 | -0.001 | 28.764
5.5 | 0.695 | 0.02267 | -0.002 | 30.65
6 | 0.745 | 0.02397 | -0.003 | 31.068
6.5 | 0.792 | 0.02551 | -0.003 | 31.036
7 | 0.85 | 0.02641 | -0.004 | 32.173
7.5 | 0.742 | 0.05692 | -0.002 | 13.043
8 | 0.77 | 0.06152 | -0.002 | 12.51
8.5 | 0.79 | 0.06764 | -0.002 | 11.679
9 | 0.802 | 0.07476 | -0.002 | 10.729
9.5 | 0.805 | 0.08311 | -0.002 | 9.681
10 | 0.797 | 0.09297 | -0.002 | 8.569
10.5 | 0.778 | 0.10433 | -0.002 | 7.455
11 | 0.748 | 0.11999 | -0.002 | 6.231
11.5 | 0.707 | 0.13429 | -0.003 | 5.263
12 | 0.656 | 0.15559 | -0.003 | 4.215

## 6. Re 50k Mach 0.25 (2)
BIGFOIL.COM POLAR EXPORT
TsAGI B 11.0% thick
TsAGI B 11.0% thick |  |  |  | Cl Max: | 1.0033 | at alpha= | 10.5 | deg
XFOIL ncrit=9 |  |  |  | L/D Max: | 29.9848 | at alpha= | 8 | deg
Re: | 50000 |  |  | Cd Min: | 0.25416 | at alpha= | -20 | deg
Mach: | 0.25 |  |  | Cl=0 at alpha= | -0.6824 | deg
|  |  |  | @ Cl=0.1, Cd= | 0.027075
|  |  |  | @ Cl=0.4, Cd= | 0.029953
|  |  |  | @ Cl=0.6, Cd= | 0.036324
alpha (deg) | Cl | Cd | Cm | Cl/Cd
-20 | -0.7065 | 0.25416 | 0.0409 | -2.7797
-19.5 | -0.6867 | 0.24433 | 0.0379 | -2.8105
-19 | -0.665 | 0.23537 | 0.0357 | -2.8253
-18.5 | -0.65 | 0.23023 | 0.0317 | -2.8233
-18 | -0.648 | 0.23156 | 0.0258 | -2.7984
-17.5 | -0.6171 | 0.21688 | 0.025 | -2.8454
-17 | -0.6031 | 0.21168 | 0.0214 | -2.8491
-16.5 | -0.5932 | 0.20668 | 0.0173 | -2.8701
-16 | -0.5715 | 0.19811 | 0.0155 | -2.8848
-15.5 | -0.5812 | 0.19973 | 0.0098 | -2.9099
-15 | -0.5417 | 0.18465 | 0.0099 | -2.9337
-14.5 | -0.5538 | 0.18497 | 0.0045 | -2.994
-14 | -0.5174 | 0.17174 | 0.0045 | -3.0127
-13.5 | -0.5058 | 0.16478 | 0.0021 | -3.0695
-13 | -0.517 | 0.16263 | -0.0022 | -3.179
-12.5 | -0.5015 | 0.15451 | -0.0035 | -3.2457
-12 | -0.4847 | 0.14608 | -0.0045 | -3.318
-11.5 | -0.4708 | 0.13831 | -0.0056 | -3.4039
-11 | -0.4636 | 0.13141 | -0.007 | -3.5279
-10.5 | -0.4743 | 0.12645 | -0.0092 | -3.7509
-10 | -0.4472 | 0.1175 | -0.008 | -3.806
-9.5 | -0.4373 | 0.11009 | -0.0079 | -3.9722
-9 | -0.4464 | 0.10464 | -0.0082 | -4.2661
-8.5 | -0.4211 | 0.09689 | -0.0061 | -4.3462
-8 | -0.411 | 0.0905 | -0.0034 | -4.5414
-7.5 | -0.4035 | 0.0842 | -0.0009 | -4.7922
-7 | -0.3914 | 0.07783 | 0.0022 | -5.0289
-6.5 | -0.5654 | 0.05875 | -0.0211 | -9.6238
-6 | -0.581 | 0.05177 | -0.0139 | -11.2227
-5.5 | -0.5831 | 0.04637 | -0.006 | -12.5749
-5 | -0.577 | 0.04128 | 0.0015 | -13.9777
-4.5 | -0.5586 | 0.03668 | 0.0074 | -15.229
-4 | -0.5345 | 0.033 | 0.0129 | -16.197
-3 | -0.0765 | 0.02225 | -0.0366 | -3.4382
-2.5 | -0.0928 | 0.02285 | -0.0276 | -4.0613
-2 | -0.1033 | 0.0236 | -0.0197 | -4.3771
-1.5 | -0.1048 | 0.02439 | -0.0131 | -4.2968
-1 | -0.0693 | 0.02535 | -0.0133 | -2.7337
-0.5 | 0.0398 | 0.02649 | -0.0264 | 1.5025
0 | 0.1397 | 0.02746 | -0.037 | 5.0874
0.5 | 0.2326 | 0.02831 | -0.0456 | 8.2162
1 | 0.3207 | 0.0291 | -0.0526 | 11.0206
1.5 | 0.3973 | 0.02991 | -0.057 | 13.2832
2 | 0.4586 | 0.03088 | -0.0582 | 14.851
2.5 | 0.5077 | 0.03209 | -0.0571 | 15.8211
3 | 0.5484 | 0.03353 | -0.0546 | 16.3555
3.5 | 0.5827 | 0.03522 | -0.0511 | 16.5446
4 | 0.6128 | 0.03714 | -0.0471 | 16.4997
4.5 | 0.6417 | 0.03917 | -0.0428 | 16.3824
5 | 0.6694 | 0.04132 | -0.0384 | 16.2004
5.5 | 0.6982 | 0.04345 | -0.0339 | 16.069
6 | 0.7332 | 0.04523 | -0.0297 | 16.2105
6.5 | 0.7724 | 0.04654 | -0.0251 | 16.5965
7 | 0.779 | 0.0497 | -0.0187 | 15.674
7.5 | 0.9245 | 0.03983 | -0.0138 | 23.2111
8 | 0.9835 | 0.0328 | -0.0024 | 29.9848
8.5 | 0.9667 | 0.03493 | 0.0104 | 27.6754
9 | 0.9639 | 0.03925 | 0.0189 | 24.558
9.5 | 0.9877 | 0.0446 | 0.0237 | 22.1457
10 | 1.0023 | 0.05089 | 0.0285 | 19.6954
10.5 | 1.0033 | 0.05724 | 0.0336 | 17.528
11 | 0.9646 | 0.0637 | 0.0395 | 15.1429
11.5 | 0.9219 | 0.07224 | 0.0407 | 12.7616
12 | 0.8781 | 0.08312 | 0.038 | 10.5642
13 | 0.7127 | 0.13092 | 0.0077 | 5.4438
13.5 | 0.7026 | 0.14321 | 0.003 | 4.9061
14 | 0.6621 | 0.16547 | -0.0124 | 4.0013
14.5 | 0.6882 | 0.17612 | -0.0131 | 3.9076
15 | 0.6749 | 0.1802 | -0.0168 | 3.7453
15.5 | 0.6856 | 0.18747 | -0.0188 | 3.6571

## 7. Re 50k Mach 0.50 (1)
BIGFOIL.COM POLAR EXPORT
TsAGI B 11.0% thick
TsAGI B 11.0% thick |  |  |  | Cl Max: | 1.098 | at alpha= | 20 | deg
JavaFoil+Calcfoil stall+Eppler ext transition |  |  |  | L/D Max: | 28.536 | at alpha= | 6.5 | deg
Re: | 50000 |  |  | Cd Min: | 0.01737 | at alpha= | -1 | deg
Mach: | 0.5 |  |  | Cl=0 at alpha= | -0.46324 | deg
|  |  |  | @ Cl=0.1, Cd= | 0.017665
|  |  |  | @ Cl=0.4, Cd= | 0.019742
|  |  |  | @ Cl=0.6, Cd= | 0.022769
alpha (deg) | Cl | Cd | Cm | Cl/Cd
-20 | -1.046 | 0.45631 | 0.016 | -2.292
-19.5 | -1.021 | 0.4427 | 0.015 | -2.305
-19 | -0.995 | 0.43619 | 0.015 | -2.28
-18.5 | -0.967 | 0.41871 | 0.015 | -2.31
-18 | -0.942 | 0.41399 | 0.014 | -2.274
-17.5 | -0.914 | 0.40115 | 0.014 | -2.28
-17 | -0.888 | 0.38817 | 0.014 | -2.288
-16.5 | -0.862 | 0.4055 | 0.014 | -2.126
-16 | -0.835 | 0.37264 | 0.013 | -2.24
-15.5 | -0.809 | 0.36624 | 0.013 | -2.208
-15 | -0.783 | 0.36739 | 0.013 | -2.13
-14.5 | -0.755 | 0.33622 | 0.012 | -2.246
-14 | -0.729 | 0.33125 | 0.012 | -2.201
-13.5 | -0.702 | 0.33511 | 0.011 | -2.094
-13 | -0.675 | 0.32955 | 0.011 | -2.049
-12.5 | -0.648 | 0.31162 | 0.01 | -2.081
-12 | -0.622 | 0.29746 | 0.01 | -2.09
-11.5 | -0.595 | 0.29419 | 0.01 | -2.023
-11 | -0.568 | 0.27397 | 0.009 | -2.073
-10.5 | -0.541 | 0.27041 | 0.009 | -2.002
-10 | -0.514 | 0.2682 | 0.008 | -1.917
-9.5 | -0.487 | 0.2559 | 0.008 | -1.905
-9 | -0.46 | 0.23032 | 0.008 | -1.999
-8.5 | -0.434 | 0.22668 | 0.007 | -1.913
-8 | -0.407 | 0.20907 | 0.007 | -1.945
-7.5 | -0.38 | 0.2008 | 0.006 | -1.89
-7 | -0.353 | 0.19889 | 0.006 | -1.773
-6.5 | -0.326 | 0.17805 | 0.005 | -1.829
-6 | -0.299 | 0.08857 | 0.005 | -3.373
-5.5 | -0.425 | 0.07609 | 0.004 | -5.586
-5 | -0.436 | 0.05974 | 0.004 | -7.295
-4.5 | -0.411 | 0.05112 | 0.004 | -8.039
-4 | -0.372 | 0.04602 | 0.005 | -8.085
-3.5 | -0.326 | 0.04225 | 0.005 | -7.715
-3 | -0.277 | 0.03949 | 0.005 | -7.008
-2.5 | -0.277 | 0.01945 | 0.01 | -14.264
-2 | -0.21 | 0.01915 | 0.009 | -10.989
-1.5 | -0.141 | 0.01739 | 0.008 | -8.115
-1 | -0.073 | 0.01737 | 0.007 | -4.227
-0.5 | -0.005 | 0.01742 | 0.007 | -0.307
0 | 0.063 | 0.01754 | 0.006 | 3.583
0.5 | 0.131 | 0.01777 | 0.005 | 7.348
1 | 0.198 | 0.01808 | 0.004 | 10.925
1.5 | 0.264 | 0.0185 | 0.004 | 14.255
2 | 0.329 | 0.01903 | 0.003 | 17.302
2.5 | 0.394 | 0.01967 | 0.002 | 20.018
3 | 0.457 | 0.02043 | 0.002 | 22.392
3.5 | 0.52 | 0.02134 | 0.001 | 24.387
4 | 0.582 | 0.0224 | 0 | 25.993
4.5 | 0.643 | 0.02365 | -0.001 | 27.196
5 | 0.702 | 0.02512 | -0.001 | 27.932
5.5 | 0.757 | 0.02685 | -0.002 | 28.184
6 | 0.807 | 0.02894 | -0.003 | 27.896
6.5 | 0.864 | 0.03029 | -0.004 | 28.536
7 | 0.758 | 0.05841 | -0.002 | 12.979
7.5 | 0.758 | 0.06801 | -0.002 | 11.144
8 | 0.66 | 0.09513 | -0.001 | 6.938
8.5 | 0.482 | 0.15806 | -0.002 | 3.049
9 | 0.509 | 0.18562 | -0.003 | 2.741
9.5 | 0.536 | 0.21237 | -0.003 | 2.522
10 | 0.562 | 0.21511 | -0.003 | 2.613
10.5 | 0.589 | 0.23292 | -0.004 | 2.529
11 | 0.616 | 0.23751 | -0.005 | 2.593
11.5 | 0.643 | 0.26713 | -0.005 | 2.407
12 | 0.669 | 0.27537 | -0.006 | 2.43
12.5 | 0.696 | 0.27601 | -0.006 | 2.523
13 | 0.723 | 0.29752 | -0.007 | 2.431
13.5 | 0.75 | 0.307 | -0.007 | 2.442
14 | 0.777 | 0.33459 | -0.008 | 2.321
14.5 | 0.804 | 0.33451 | -0.009 | 2.403
15 | 0.83 | 0.33833 | -0.009 | 2.453
15.5 | 0.857 | 0.36192 | -0.01 | 2.369
16 | 0.885 | 0.39519 | -0.011 | 2.238
16.5 | 0.911 | 0.39937 | -0.011 | 2.28
17 | 0.938 | 0.42095 | -0.012 | 2.228
17.5 | 0.964 | 0.41896 | -0.012 | 2.301
18 | 0.991 | 0.42128 | -0.013 | 2.353
18.5 | 1.018 | 0.43865 | -0.014 | 2.32
19 | 1.044 | 0.44658 | -0.014 | 2.339
19.5 | 1.072 | 0.46518 | -0.015 | 2.305
20 | 1.098 | 0.48606 | -0.016 | 2.258

## 8. Re 50k Mach 0.50 (2)
BIGFOIL.COM POLAR EXPORT
TsAGI B 11.0% thick
TsAGI B 11.0% thick |  |  |  | Cl Max: | 0.8876 | at alpha= | 20 | deg
XFOIL ncrit=9 |  |  |  | L/D Max: | 12.5856 | at alpha= | 2.5 | deg
Re: | 50000 |  |  | Cd Min: | 0.28047 | at alpha= | 20 | deg
Mach: | 0.5 |  |  | Cl=0 at alpha= | -1.2102 | deg
|  |  |  | @ Cl=0.1, Cd= | 0.028769
|  |  |  | @ Cl=0.4, Cd= | 0.033828
|  |  |  | @ Cl=0.6, Cd= | 0.058081
alpha (deg) | Cl | Cd | Cm | Cl/Cd
-20 | -0.7607 | 0.27029 | 0.0533 | -2.8144
-19.5 | -0.7429 | 0.26558 | 0.0479 | -2.7973
-19 | -0.7276 | 0.26174 | 0.0422 | -2.7799
-18.5 | -0.6986 | 0.24792 | 0.04 | -2.8178
-18 | -0.6793 | 0.24162 | 0.0354 | -2.8114
-17.5 | -0.6666 | 0.23832 | 0.0298 | -2.7971
-17 | -0.6373 | 0.22584 | 0.0278 | -2.8219
-16.5 | -0.6314 | 0.22559 | 0.0217 | -2.7989
-16 | -0.5978 | 0.21082 | 0.0203 | -2.8356
-15.5 | -0.5906 | 0.20858 | 0.015 | -2.8315
-15 | -0.56 | 0.1962 | 0.0132 | -2.8542
-14.5 | -0.5579 | 0.19447 | 0.0081 | -2.8688
-14 | -0.5266 | 0.18236 | 0.0066 | -2.8877
-13.5 | -0.5075 | 0.17435 | 0.004 | -2.9108
-13 | -0.4933 | 0.16733 | 0.0011 | -2.9481
-12.5 | -0.4887 | 0.16237 | -0.0021 | -3.0098
-12 | -0.4808 | 0.15642 | -0.0046 | -3.0738
-11.5 | -0.4662 | 0.14864 | -0.0064 | -3.1364
-11 | -0.4382 | 0.1385 | -0.007 | -3.1639
-10.5 | -0.4296 | 0.13198 | -0.0081 | -3.255
-10 | -0.4278 | 0.12589 | -0.0096 | -3.3982
-9.5 | -0.4033 | 0.11701 | -0.0095 | -3.4467
-9 | -0.3927 | 0.11013 | -0.0093 | -3.5658
-8.5 | -0.3993 | 0.10517 | -0.0084 | -3.7967
-7 | -0.4513 | 0.07426 | -0.0341 | -6.0773
-6.5 | -0.4791 | 0.0672 | -0.0322 | -7.1295
-6 | -0.5193 | 0.06112 | -0.0274 | -8.4964
-5.5 | -0.5418 | 0.05581 | -0.0199 | -9.7079
-5 | -0.5675 | 0.05129 | -0.0109 | -11.0645
-4.5 | -0.5836 | 0.04681 | -0.0022 | -12.4674
-4 | -0.5889 | 0.04246 | 0.006 | -13.8695
-3.5 | -0.5728 | 0.03804 | 0.0124 | -15.0578
-3 | -0.5449 | 0.03437 | 0.0178 | -15.8539
-2.5 | -0.1366 | 0.02625 | -0.0292 | -5.2038
-2 | -0.143 | 0.02674 | -0.0219 | -5.3478
-1.5 | -0.0644 | 0.02747 | -0.0289 | -2.3444
-1 | 0.0467 | 0.02831 | -0.0409 | 1.6496
-0.5 | 0.1442 | 0.02915 | -0.0496 | 4.9468
0 | 0.2229 | 0.03012 | -0.0544 | 7.4004
0.5 | 0.2963 | 0.03122 | -0.0579 | 9.4907
1 | 0.3586 | 0.03253 | -0.059 | 11.0237
1.5 | 0.4077 | 0.03407 | -0.0576 | 11.9665
2 | 0.4467 | 0.03588 | -0.0546 | 12.4498
2.5 | 0.478 | 0.03798 | -0.0505 | 12.5856
3 | 0.5061 | 0.04027 | -0.046 | 12.5677
3.5 | 0.5327 | 0.04276 | -0.0413 | 12.4579
4 | 0.563 | 0.04528 | -0.037 | 12.4337
4.5 | 0.5896 | 0.048 | -0.0323 | 12.2833
5 | 0.5827 | 0.05174 | -0.0251 | 11.2621
5.5 | 0.5909 | 0.05542 | -0.0198 | 10.6622
6 | 0.604 | 0.05925 | -0.0154 | 10.1941
6.5 | 0.6204 | 0.06315 | -0.0114 | 9.8242
7 | 0.6389 | 0.06717 | -0.0077 | 9.5117
7.5 | 0.6669 | 0.07073 | -0.0038 | 9.4288
8 | 0.6699 | 0.07572 | -0.0003 | 8.8471
8.5 | 0.71 | 0.07761 | 0.0056 | 9.1483
9 | 0.7138 | 0.08212 | 0.0098 | 8.6922
9.5 | 0.7301 | 0.08522 | 0.0152 | 8.5672
10 | 0.741 | 0.08933 | 0.0196 | 8.2951
10.5 | 0.7243 | 0.09961 | 0.0175 | 7.2714
11 | 0.7073 | 0.11033 | 0.0144 | 6.4108
11.5 | 0.7011 | 0.12019 | 0.012 | 5.8333
12 | 0.6869 | 0.13187 | 0.007 | 5.2089
12.5 | 0.6922 | 0.14085 | 0.0051 | 4.9144
13 | 0.6917 | 0.15155 | 0.001 | 4.5642
14 | 0.6837 | 0.17909 | -0.0146 | 3.8176
14.5 | 0.7026 | 0.18841 | -0.0164 | 3.7291
15 | 0.7064 | 0.19508 | -0.0203 | 3.6211
15.5 | 0.7297 | 0.20531 | -0.0221 | 3.5541
16 | 0.7434 | 0.21248 | -0.0249 | 3.4987
16.5 | 0.7501 | 0.21813 | -0.0293 | 3.4388
17 | 0.7742 | 0.22863 | -0.0315 | 3.3863
17.5 | 0.7967 | 0.23839 | -0.034 | 3.342
18 | 0.8038 | 0.24216 | -0.039 | 3.3193
18.5 | 0.8241 | 0.25156 | -0.0422 | 3.276
19 | 0.8433 | 0.25943 | -0.0458 | 3.2506
19.5 | 0.8586 | 0.26642 | -0.0503 | 3.2227
20 | 0.8876 | 0.28047 | -0.0522 | 3.1647

## 9. Re 100k Mach 0.00 (1)
BIGFOIL.COM POLAR EXPORT
TsAGI B 11.0% thick
TsAGI B 11.0% thick |  |  |  | Cl Max: | 0.88 | at alpha= | 7.5 | deg
JavaFoil+Calcfoil stall+Eppler ext transition |  |  |  | L/D Max: | 46.07 | at alpha= | 6.5 | deg
Re: | 100000 |  |  | Cd Min: | 0.01248 | at alpha= | -1.5 | deg
Mach: | 0 |  |  | Cl=0 at alpha= | -0.45833 | deg
|  |  |  | @ Cl=0.1, Cd= | 0.012538
|  |  |  | @ Cl=0.4, Cd= | 0.012941
|  |  |  | @ Cl=0.6, Cd= | 0.014728
alpha (deg) | Cl | Cd | Cm | Cl/Cd
-15 | -0.448 | 0.24104 | 0.006 | -1.858
-14.5 | -0.471 | 0.21113 | 0.006 | -2.229
-14 | -0.493 | 0.20457 | 0.006 | -2.412
-13.5 | -0.516 | 0.18637 | 0.006 | -2.768
-13 | -0.538 | 0.17497 | 0.005 | -3.073
-12.5 | -0.558 | 0.15926 | 0.005 | -3.506
-12 | -0.577 | 0.14631 | 0.005 | -3.946
-11.5 | -0.594 | 0.13222 | 0.005 | -4.49
-11 | -0.605 | 0.11923 | 0.005 | -5.075
-10.5 | -0.613 | 0.10981 | 0.005 | -5.586
-10 | -0.618 | 0.09973 | 0.005 | -6.196
-9.5 | -0.618 | 0.08938 | 0.005 | -6.918
-9 | -0.614 | 0.08245 | 0.005 | -7.45
-8.5 | -0.605 | 0.07454 | 0.005 | -8.121
-8 | -0.592 | 0.06834 | 0.005 | -8.657
-7.5 | -0.573 | 0.06316 | 0.005 | -9.072
-7 | -0.55 | 0.05801 | 0.004 | -9.477
-6.5 | -0.522 | 0.05376 | 0.004 | -9.711
-6 | -0.49 | 0.04989 | 0.004 | -9.823
-5.5 | -0.454 | 0.04661 | 0.004 | -9.744
-5 | -0.416 | 0.04378 | 0.004 | -9.492
-4.5 | -0.375 | 0.04116 | 0.005 | -9.108
-4 | -0.333 | 0.03838 | 0.005 | -8.689
-3.5 | -0.357 | 0.01682 | 0.009 | -21.21
-3 | -0.3 | 0.01734 | 0.009 | -17.291
-2.5 | -0.242 | 0.01701 | 0.008 | -14.211
-2 | -0.182 | 0.01289 | 0.008 | -14.121
-1.5 | -0.123 | 0.01248 | 0.007 | -9.861
-1 | -0.064 | 0.01254 | 0.006 | -5.102
-0.5 | -0.005 | 0.01264 | 0.006 | -0.369
0 | 0.055 | 0.01271 | 0.005 | 4.327
0.5 | 0.115 | 0.01248 | 0.005 | 9.183
1 | 0.174 | 0.01265 | 0.004 | 13.769
1.5 | 0.234 | 0.01288 | 0.003 | 18.142
2 | 0.293 | 0.01271 | 0.003 | 23.055
2.5 | 0.352 | 0.01299 | 0.002 | 27.123
3 | 0.411 | 0.01293 | 0.001 | 31.825
3.5 | 0.47 | 0.01377 | 0.001 | 34.135
4 | 0.529 | 0.01416 | 0 | 37.341
4.5 | 0.586 | 0.0146 | -0.001 | 40.161
5 | 0.643 | 0.01512 | -0.001 | 42.518
5.5 | 0.697 | 0.01572 | -0.002 | 44.368
6 | 0.749 | 0.01644 | -0.003 | 45.589
6.5 | 0.798 | 0.01732 | -0.003 | 46.07
7 | 0.841 | 0.02067 | -0.004 | 40.679
7.5 | 0.88 | 0.02185 | -0.005 | 40.266
8 | 0.758 | 0.05519 | -0.002 | 13.726
8.5 | 0.784 | 0.05939 | -0.002 | 13.196
9 | 0.805 | 0.06407 | -0.002 | 12.564
9.5 | 0.821 | 0.06964 | -0.002 | 11.787
10 | 0.831 | 0.0753 | -0.002 | 11.03
10.5 | 0.834 | 0.08294 | -0.002 | 10.058
11 | 0.832 | 0.08968 | -0.002 | 9.278
11.5 | 0.824 | 0.09777 | -0.003 | 8.428
12 | 0.811 | 0.10807 | -0.003 | 7.501
12.5 | 0.793 | 0.11521 | -0.003 | 6.879

## 10. Re 100k Mach 0.00 (2)
BIGFOIL.COM POLAR EXPORT
TsAGI B 11.0% thick
TsAGI B 11.0% thick |  |  |  | Cl Max: | 1.0753 | at alpha= | 11.5 | deg
XFOIL ncrit=9 |  |  |  | L/D Max: | 49.8734 | at alpha= | 7.5 | deg
Re: | 100000 |  |  | Cd Min: | 0.18987 | at alpha= | 16.5 | deg
Mach: | 0 |  |  | Cl=0 at alpha= | -2.4045 | deg
|  |  |  | @ Cl=0.1, Cd= | 0.017023
|  |  |  | @ Cl=0.4, Cd= | 0.015607
|  |  |  | @ Cl=0.6, Cd= | 0.016926
alpha (deg) | Cl | Cd | Cm | Cl/Cd
-6.5 | -0.6058 | 0.04547 | -0.0129 | -13.3231
-6 | -0.6073 | 0.03849 | -0.0037 | -15.7781
-5.5 | -0.606 | 0.03322 | 0.0055 | -18.242
-5 | -0.5899 | 0.03024 | 0.0118 | -19.5073
-4.5 | -0.5554 | 0.02684 | 0.0158 | -20.693
-4 | -0.4663 | 0.02317 | 0.0089 | -20.1252
-3.5 | -0.3816 | 0.02068 | 0.0028 | -18.4526
-3 | -0.3079 | 0.01797 | -0.0013 | -17.1341
-2.5 | -0.021 | 0.01788 | -0.0386 | -1.1745
-2 | 0.0889 | 0.01711 | -0.0511 | 5.1958
-1.5 | 0.196 | 0.01627 | -0.0625 | 12.0467
-1 | 0.2857 | 0.01564 | -0.07 | 18.2673
-0.5 | 0.3473 | 0.01547 | -0.0715 | 22.4499
0 | 0.392 | 0.01557 | -0.0694 | 25.1766
0.5 | 0.4328 | 0.01576 | -0.0665 | 27.4619
1 | 0.4729 | 0.01601 | -0.0634 | 29.5378
1.5 | 0.5132 | 0.01629 | -0.0604 | 31.504
2 | 0.5542 | 0.0166 | -0.0575 | 33.3855
2.5 | 0.5964 | 0.0169 | -0.0547 | 35.2899
3 | 0.6387 | 0.01721 | -0.0519 | 37.1121
3.5 | 0.68 | 0.01762 | -0.0491 | 38.5925
4 | 0.722 | 0.01801 | -0.0463 | 40.0888
4.5 | 0.7651 | 0.01838 | -0.0436 | 41.6268
5 | 0.8079 | 0.01876 | -0.0407 | 43.065
5.5 | 0.8492 | 0.01915 | -0.0376 | 44.3446
6 | 0.8885 | 0.01946 | -0.034 | 45.6578
6.5 | 0.9271 | 0.01941 | -0.0299 | 47.764
7 | 0.9584 | 0.01947 | -0.0248 | 49.2244
7.5 | 0.9845 | 0.01974 | -0.019 | 49.8734
8 | 0.995 | 0.021 | -0.0111 | 47.381
8.5 | 0.9721 | 0.02532 | 0.0006 | 38.3926
9 | 0.9668 | 0.02869 | 0.0098 | 33.6982
9.5 | 0.9712 | 0.0318 | 0.0172 | 30.5409
10.5 | 1.047 | 0.04122 | 0.0219 | 25.4003
11 | 1.0656 | 0.04576 | 0.0258 | 23.2867
11.5 | 1.0753 | 0.05397 | 0.0294 | 19.924
12 | 1.0554 | 0.0596 | 0.0366 | 17.7081
12.5 | 1.0284 | 0.06453 | 0.0419 | 15.9368
13 | 0.9892 | 0.07119 | 0.044 | 13.8952
13.5 | 0.9294 | 0.08169 | 0.0409 | 11.3772
14 | 0.8448 | 0.10014 | 0.0294 | 8.4362
14.5 | 0.7773 | 0.12338 | 0.0157 | 6.3
15 | 0.7663 | 0.13625 | 0.0115 | 5.6242
15.5 | 0.7254 | 0.17523 | -0.0049 | 4.1397
16 | 0.7061 | 0.18189 | -0.0122 | 3.882
16.5 | 0.7142 | 0.18987 | -0.0149 | 3.7615

## 11. Re 100k Mach 0.10 (1)
BIGFOIL.COM POLAR EXPORT
TsAGI B 11.0% thick
TsAGI B 11.0% thick |  |  |  | Cl Max: | 0.882 | at alpha= | 7.5 | deg
JavaFoil+Calcfoil stall+Eppler ext transition |  |  |  | L/D Max: | 45.911 | at alpha= | 6.5 | deg
Re: | 100000 |  |  | Cd Min: | 0.0125 | at alpha= | -1.5 | deg
Mach: | 0.1 |  |  | Cl=0 at alpha= | -0.45833 | deg
|  |  |  | @ Cl=0.1, Cd= | 0.01257
|  |  |  | @ Cl=0.4, Cd= | 0.012894
|  |  |  | @ Cl=0.6, Cd= | 0.01476
alpha (deg) | Cl | Cd | Cm | Cl/Cd
-14.5 | -0.428 | 0.22449 | 0.006 | -1.905
-14 | -0.453 | 0.21904 | 0.006 | -2.069
-13.5 | -0.479 | 0.2035 | 0.006 | -2.353
-13 | -0.504 | 0.18587 | 0.006 | -2.712
-12.5 | -0.528 | 0.16629 | 0.005 | -3.177
-12 | -0.551 | 0.15147 | 0.005 | -3.638
-11.5 | -0.571 | 0.14015 | 0.005 | -4.075
-11 | -0.586 | 0.12597 | 0.005 | -4.653
-10.5 | -0.598 | 0.11343 | 0.005 | -5.27
-10 | -0.605 | 0.10334 | 0.005 | -5.859
-9.5 | -0.609 | 0.09186 | 0.005 | -6.627
-9 | -0.607 | 0.08439 | 0.005 | -7.196
-8.5 | -0.601 | 0.07578 | 0.005 | -7.926
-8 | -0.589 | 0.07007 | 0.005 | -8.403
-7.5 | -0.572 | 0.06393 | 0.004 | -8.942
-7 | -0.55 | 0.05878 | 0.004 | -9.349
-6.5 | -0.523 | 0.05416 | 0.004 | -9.652
-6 | -0.491 | 0.05024 | 0.004 | -9.778
-5.5 | -0.456 | 0.04687 | 0.004 | -9.72
-5 | -0.417 | 0.04388 | 0.004 | -9.505
-4.5 | -0.376 | 0.04125 | 0.005 | -9.124
-4 | -0.335 | 0.03856 | 0.005 | -8.68
-3.5 | -0.358 | 0.01689 | 0.01 | -21.218
-3 | -0.301 | 0.01745 | 0.009 | -17.26
-2.5 | -0.243 | 0.01708 | 0.008 | -14.226
-2 | -0.183 | 0.0129 | 0.008 | -14.171
-1.5 | -0.124 | 0.0125 | 0.007 | -9.899
-1 | -0.064 | 0.01255 | 0.006 | -5.123
-0.5 | -0.005 | 0.01265 | 0.006 | -0.37
0 | 0.055 | 0.01275 | 0.005 | 4.334
0.5 | 0.115 | 0.01251 | 0.005 | 9.208
1 | 0.175 | 0.0127 | 0.004 | 13.791
1.5 | 0.235 | 0.01292 | 0.003 | 18.18
2 | 0.295 | 0.01275 | 0.003 | 23.099
2.5 | 0.354 | 0.01266 | 0.002 | 27.963
3 | 0.413 | 0.01296 | 0.001 | 31.89
3.5 | 0.472 | 0.01382 | 0.001 | 34.191
4 | 0.531 | 0.01421 | 0 | 37.388
4.5 | 0.589 | 0.01466 | -0.001 | 40.194
5 | 0.646 | 0.01518 | -0.001 | 42.528
5.5 | 0.7 | 0.0158 | -0.002 | 44.334
6 | 0.752 | 0.01653 | -0.003 | 45.526
6.5 | 0.801 | 0.01744 | -0.003 | 45.911
7 | 0.844 | 0.02084 | -0.004 | 40.487
7.5 | 0.882 | 0.02205 | -0.005 | 40.019
8 | 0.76 | 0.05539 | -0.002 | 13.714
8.5 | 0.785 | 0.05969 | -0.002 | 13.154
9 | 0.805 | 0.06447 | -0.002 | 12.492
9.5 | 0.82 | 0.06999 | -0.002 | 11.711
10 | 0.827 | 0.07699 | -0.002 | 10.747
10.5 | 0.829 | 0.08292 | -0.002 | 9.993
11 | 0.823 | 0.09041 | -0.002 | 9.107
11.5 | 0.812 | 0.10052 | -0.003 | 8.078
12 | 0.795 | 0.1089 | -0.003 | 7.299
12.5 | 0.773 | 0.11979 | -0.003 | 6.45

## 12. Re 100k Mach 0.10 (2)
BIGFOIL.COM POLAR EXPORT
TsAGI B 11.0% thick
TsAGI B 11.0% thick |  |  |  | Cl Max: | 1.0635 | at alpha= | 11.5 | deg
XFOIL ncrit=9 |  |  |  | L/D Max: | 49.633 | at alpha= | 7.5 | deg
Re: | 100000 |  |  | Cd Min: | 0.19067 | at alpha= | 16.5 | deg
Mach: | 0.1 |  |  | Cl=0 at alpha= | -2.4317 | deg
|  |  |  | @ Cl=0.1, Cd= | 0.017073
|  |  |  | @ Cl=0.4, Cd= | 0.015648
|  |  |  | @ Cl=0.6, Cd= | 0.01701
alpha (deg) | Cl | Cd | Cm | Cl/Cd
-8.5 | -0.5083 | 0.08213 | -0.031 | -6.189
-8 | -0.5796 | 0.07706 | -0.0296 | -7.5214
-7.5 | -0.5863 | 0.07115 | -0.0255 | -8.2403
-6.5 | -0.6041 | 0.04605 | -0.0138 | -13.1183
-6 | -0.606 | 0.03928 | -0.0048 | -15.4277
-5.5 | -0.6076 | 0.03374 | 0.0049 | -18.0083
-5 | -0.5925 | 0.03078 | 0.0113 | -19.2495
-4.5 | -0.5548 | 0.02707 | 0.0147 | -20.495
-4 | -0.466 | 0.02333 | 0.0081 | -19.9743
-3.5 | -0.3809 | 0.02081 | 0.0021 | -18.3037
-3 | -0.3051 | 0.01811 | -0.0023 | -16.847
-2.5 | -0.0151 | 0.01792 | -0.04 | -0.84263
-2 | 0.0954 | 0.01711 | -0.0525 | 5.5757
-1.5 | 0.202 | 0.01626 | -0.0637 | 12.4231
-1 | 0.2911 | 0.01565 | -0.0709 | 18.6006
-0.5 | 0.3492 | 0.01553 | -0.0717 | 22.4855
0 | 0.3943 | 0.01562 | -0.0696 | 25.2433
0.5 | 0.4354 | 0.01582 | -0.0667 | 27.5221
1 | 0.4756 | 0.01606 | -0.0636 | 29.6139
1.5 | 0.516 | 0.01635 | -0.0605 | 31.5596
2 | 0.5569 | 0.01667 | -0.0576 | 33.4073
2.5 | 0.5986 | 0.017 | -0.0548 | 35.2118
3 | 0.642 | 0.0173 | -0.052 | 37.1098
3.5 | 0.6838 | 0.01769 | -0.0492 | 38.6546
4 | 0.7255 | 0.01811 | -0.0463 | 40.0607
4.5 | 0.7678 | 0.01854 | -0.0434 | 41.4132
5 | 0.8105 | 0.01894 | -0.0404 | 42.793
5.5 | 0.8522 | 0.01932 | -0.0373 | 44.1097
6 | 0.8922 | 0.0196 | -0.0336 | 45.5204
6.5 | 0.9298 | 0.01957 | -0.0293 | 47.5115
7 | 0.9625 | 0.01956 | -0.0242 | 49.2076
7.5 | 0.9872 | 0.01989 | -0.0181 | 49.633
8 | 0.9926 | 0.02148 | -0.0095 | 46.2104
8.5 | 0.9706 | 0.02578 | 0.0022 | 37.6493
9 | 0.9648 | 0.02912 | 0.0114 | 33.1319
9.5 | 0.9696 | 0.0323 | 0.0188 | 30.0186
10.5 | 1.0453 | 0.042 | 0.0235 | 24.8881
11 | 1.0574 | 0.04637 | 0.0284 | 22.8035
11.5 | 1.0635 | 0.05391 | 0.0324 | 19.7273
12 | 1.0419 | 0.05972 | 0.0389 | 17.4464
12.5 | 1.0133 | 0.06518 | 0.0431 | 15.5462
13 | 0.9724 | 0.07264 | 0.044 | 13.3866
13.5 | 0.9098 | 0.08431 | 0.0394 | 10.7911
14 | 0.8259 | 0.10437 | 0.0265 | 7.9132
14.5 | 0.771 | 0.12577 | 0.0147 | 6.1302
15 | 0.6931 | 0.16703 | -0.0072 | 4.1496
15.5 | 0.7267 | 0.17608 | -0.005 | 4.1271
16 | 0.7051 | 0.18268 | -0.0127 | 3.8598
16.5 | 0.7165 | 0.19067 | -0.0148 | 3.7578

## 13. Re 100k Mach 0.25 (1)
BIGFOIL.COM POLAR EXPORT
TsAGI B 11.0% thick
TsAGI B 11.0% thick |  |  |  | Cl Max: | 0.894 | at alpha= | 7.5 | deg
JavaFoil+Calcfoil stall+Eppler ext transition |  |  |  | L/D Max: | 44.934 | at alpha= | 6 | deg
Re: | 100000 |  |  | Cd Min: | 0.01251 | at alpha= | 0 | deg
Mach: | 0.25 |  |  | Cl=0 at alpha= | -0.45968 | deg
|  |  |  | @ Cl=0.1, Cd= | 0.012623
|  |  |  | @ Cl=0.4, Cd= | 0.013358
|  |  |  | @ Cl=0.6, Cd= | 0.14572
alpha (deg) | Cl | Cd | Cm | Cl/Cd
-13 | -0.154 | 0.2744 | 0.006 | -0.562
-12.5 | -0.24 | 0.23292 | 0.006 | -1.028
-12 | -0.307 | 0.1986 | 0.006 | -1.544
-11.5 | -0.366 | 0.1778 | 0.005 | -2.056
-11 | -0.415 | 0.15813 | 0.005 | -2.626
-10.5 | -0.459 | 0.15011 | 0.005 | -3.058
-10 | -0.496 | 0.12883 | 0.005 | -3.849
-9.5 | -0.525 | 0.10939 | 0.005 | -4.801
-9 | -0.546 | 0.09903 | 0.005 | -5.516
-8.5 | -0.559 | 0.08689 | 0.005 | -6.428
-8 | -0.562 | 0.07577 | 0.004 | -7.418
-7.5 | -0.557 | 0.0691 | 0.004 | -8.06
-7 | -0.544 | 0.0626 | 0.004 | -8.687
-6.5 | -0.523 | 0.05684 | 0.004 | -9.206
-6 | -0.496 | 0.05186 | 0.004 | -9.56
-5.5 | -0.462 | 0.04796 | 0.004 | -9.641
-5 | -0.425 | 0.04472 | 0.004 | -9.505
-4.5 | -0.385 | 0.04188 | 0.005 | -9.182
-4 | -0.342 | 0.03938 | 0.005 | -8.683
-3.5 | -0.368 | 0.01717 | 0.01 | -21.399
-3 | -0.309 | 0.01691 | 0.009 | -18.285
-2.5 | -0.249 | 0.01743 | 0.009 | -14.312
-2 | -0.188 | 0.01265 | 0.008 | -14.838
-1.5 | -0.127 | 0.01265 | 0.007 | -10.044
-1 | -0.066 | 0.01273 | 0.007 | -5.187
-0.5 | -0.005 | 0.01281 | 0.006 | -0.376
0 | 0.057 | 0.01251 | 0.005 | 4.54
0.5 | 0.118 | 0.01267 | 0.005 | 9.344
1 | 0.18 | 0.01286 | 0.004 | 13.981
1.5 | 0.241 | 0.01269 | 0.003 | 19.016
2 | 0.302 | 0.01258 | 0.003 | 24.045
2.5 | 0.364 | 0.01286 | 0.002 | 28.265
3 | 0.424 | 0.01369 | 0.001 | 30.991
3.5 | 0.485 | 0.01406 | 0.001 | 34.484
4 | 0.545 | 0.01449 | 0 | 37.61
4.5 | 0.604 | 0.01498 | -0.001 | 40.323
5 | 0.66 | 0.01599 | -0.001 | 41.295
5.5 | 0.717 | 0.01626 | -0.002 | 44.077
6 | 0.769 | 0.01711 | -0.003 | 44.934
6.5 | 0.817 | 0.01818 | -0.003 | 44.909
7 | 0.858 | 0.02181 | -0.004 | 39.339
7.5 | 0.894 | 0.02308 | -0.005 | 38.737
8 | 0.77 | 0.05658 | -0.002 | 13.608
8.5 | 0.79 | 0.06152 | -0.002 | 12.843
9 | 0.802 | 0.06709 | -0.002 | 11.955
9.5 | 0.805 | 0.07375 | -0.002 | 10.91
10 | 0.797 | 0.08228 | -0.002 | 9.683
10.5 | 0.778 | 0.09125 | -0.002 | 8.523
11 | 0.748 | 0.10224 | -0.002 | 7.313
11.5 | 0.707 | 0.11676 | -0.003 | 6.054
12 | 0.656 | 0.12921 | -0.003 | 5.076
12.5 | 0.596 | 0.14572 | -0.003 | 4.09

## 14. Re 100k Mach 0.25 (2)
BIGFOIL.COM POLAR EXPORT
TsAGI B 11.0% thick
TsAGI B 11.0% thick |  |  |  | Cl Max: | 1.0162 | at alpha= | 10.5 | deg
XFOIL ncrit=9 |  |  |  | L/D Max: | 48.5453 | at alpha= | 7 | deg
Re: | 100000 |  |  | Cd Min: | 0.25007 | at alpha= | 20 | deg
Mach: | 0.25 |  |  | Cl=0 at alpha= | -2.4242 | deg
|  |  |  | @ Cl=0.1, Cd= | 0.017344
|  |  |  | @ Cl=0.4, Cd= | 0.015955
|  |  |  | @ Cl=0.6, Cd= | 0.017363
alpha (deg) | Cl | Cd | Cm | Cl/Cd
-20 | -0.6922 | 0.24523 | 0.042 | -2.8227
-19.5 | -0.6795 | 0.24206 | 0.0365 | -2.8072
-19 | -0.674 | 0.24182 | 0.0304 | -2.7872
-18.5 | -0.6466 | 0.22711 | 0.0293 | -2.8471
-18 | -0.626 | 0.21919 | 0.0274 | -2.856
-17.5 | -0.6091 | 0.21286 | 0.0242 | -2.8615
-17 | -0.5967 | 0.20785 | 0.0195 | -2.8708
-16.5 | -0.5993 | 0.20776 | 0.0128 | -2.8846
-16 | -0.567 | 0.19316 | 0.013 | -2.9354
-15.5 | -0.549 | 0.18605 | 0.0109 | -2.9508
-15 | -0.5357 | 0.17969 | 0.0076 | -2.9812
-14.5 | -0.5415 | 0.17718 | 0.0011 | -3.0562
-14 | -0.5191 | 0.16629 | -0.0001 | -3.1217
-13.5 | -0.4989 | 0.1586 | -0.001 | -3.1456
-13 | -0.5037 | 0.15391 | -0.0066 | -3.2727
-12.5 | -0.4848 | 0.14454 | -0.0072 | -3.3541
-12 | -0.474 | 0.13758 | -0.0092 | -3.4453
-11.5 | -0.498 | 0.13303 | -0.0178 | -3.7435
-11 | -0.4615 | 0.1227 | -0.0142 | -3.7612
-10.5 | -0.4775 | 0.11648 | -0.0207 | -4.0994
-10 | -0.4573 | 0.1078 | -0.0195 | -4.2421
-9.5 | -0.4855 | 0.10112 | -0.0275 | -4.8012
-9 | -0.4623 | 0.09335 | -0.0246 | -4.9523
-8.5 | -0.4697 | 0.08543 | -0.0272 | -5.4981
-8 | -0.5203 | 0.07885 | -0.0309 | -6.5986
-7.5 | -0.5133 | 0.07137 | -0.0279 | -7.1921
-7 | -0.5392 | 0.06512 | -0.0246 | -8.2801
-6.5 | -0.5889 | 0.04912 | -0.0192 | -11.989
-6 | -0.5975 | 0.04281 | -0.01 | -13.957
-5.5 | -0.6097 | 0.03717 | 0.0005 | -16.403
-5 | -0.6035 | 0.0337 | 0.0081 | -17.908
-4.5 | -0.5521 | 0.02857 | 0.0092 | -19.3245
-4 | -0.4643 | 0.02439 | 0.0038 | -19.0365
-3.5 | -0.3725 | 0.02147 | -0.0029 | -17.3498
-3 | -0.2902 | 0.01873 | -0.0078 | -15.4939
-2.5 | -0.0228 | 0.01829 | -0.04 | -1.2466
-2 | 0.1277 | 0.01713 | -0.0594 | 7.4548
-1.5 | 0.2308 | 0.01628 | -0.0695 | 14.1769
-1 | 0.309 | 0.01584 | -0.0741 | 19.5076
-0.5 | 0.3608 | 0.01583 | -0.0733 | 22.7922
0 | 0.4047 | 0.01597 | -0.0707 | 25.3413
0.5 | 0.4462 | 0.01618 | -0.0675 | 27.5773
1 | 0.4874 | 0.01645 | -0.0643 | 29.6292
1.5 | 0.5289 | 0.01676 | -0.0612 | 31.5573
2 | 0.571 | 0.01712 | -0.0582 | 33.3528
2.5 | 0.614 | 0.01748 | -0.0552 | 35.1259
3 | 0.6587 | 0.01781 | -0.0523 | 36.9848
3.5 | 0.7017 | 0.01823 | -0.0493 | 38.4915
4 | 0.7444 | 0.01872 | -0.0462 | 39.765
4.5 | 0.7876 | 0.0192 | -0.043 | 41.0208
5 | 0.8309 | 0.01967 | -0.0396 | 42.242
5.5 | 0.8734 | 0.02008 | -0.036 | 43.496
6 | 0.9166 | 0.02019 | -0.032 | 45.3987
6.5 | 0.9522 | 0.02013 | -0.0266 | 47.3025
7 | 0.9811 | 0.02021 | -0.0203 | 48.5453
7.5 | 0.9967 | 0.02093 | -0.0123 | 47.6206
8 | 0.9774 | 0.02434 | -0.0004 | 40.1561
8.5 | 0.9593 | 0.02809 | 0.0107 | 34.1509
9 | 0.9492 | 0.03123 | 0.0205 | 30.3939
9.5 | 0.9695 | 0.03532 | 0.0257 | 27.449
10 | 1.0067 | 0.04046 | 0.0283 | 24.8814
10.5 | 1.0162 | 0.04537 | 0.0341 | 22.3981
11 | 1.0048 | 0.05071 | 0.0398 | 19.8146
11.5 | 0.9848 | 0.05672 | 0.0435 | 17.3625
12 | 0.9537 | 0.06442 | 0.0446 | 14.8044
12.5 | 0.9141 | 0.074 | 0.0425 | 12.3527
13 | 0.8635 | 0.08712 | 0.0363 | 9.9116
13.5 | 0.8112 | 0.10328 | 0.027 | 7.8544
14 | 0.7826 | 0.11782 | 0.0205 | 6.6423
14.5 | 0.694 | 0.16109 | -0.0042 | 4.3082
15 | 0.6925 | 0.1706 | -0.0084 | 4.0592
16 | 0.7056 | 0.1867 | -0.0146 | 3.7793
16.5 | 0.7339 | 0.19585 | -0.0139 | 3.7473
17 | 0.727 | 0.20141 | -0.0204 | 3.6096
17.5 | 0.7644 | 0.21297 | -0.0183 | 3.5892
18 | 0.7494 | 0.21621 | -0.0272 | 3.4661
18.5 | 0.7744 | 0.2243 | -0.0274 | 3.4525
19 | 0.7775 | 0.23072 | -0.0334 | 3.3699
19.5 | 0.7912 | 0.23698 | -0.037 | 3.3387
20 | 0.823 | 0.25007 | -0.0359 | 3.2911

## 15. Re 100k Mach 0.50 (1)
BIGFOIL.COM POLAR EXPORT
TsAGI B 11.0% thick
TsAGI B 11.0% thick |  |  |  | Cl Max: | 1.098 | at alpha= | 20 | deg
JavaFoil+Calcfoil stall+Eppler ext transition |  |  |  | L/D Max: | 41.257 | at alpha= | 5.5 | deg
Re: | 100000 |  |  | Cd Min: | 0.01245 | at alpha= | 0 | deg
Mach: | 0.5 |  |  | Cl=0 at alpha= | -0.46324 | deg
|  |  |  | @ Cl=0.1, Cd= | 0.012547
|  |  |  | @ Cl=0.4, Cd= | 0.014267
|  |  |  | @ Cl=0.6, Cd= | 0.01591
alpha (deg) | Cl | Cd | Cm | Cl/Cd
-20 | -1.046 | 0.35431 | 0.016 | -2.952
-19.5 | -1.021 | 0.3433 | 0.015 | -2.973
-19 | -0.995 | 0.34677 | 0.015 | -2.868
-18.5 | -0.967 | 0.34361 | 0.015 | -2.815
-18 | -0.942 | 0.31953 | 0.014 | -2.947
-17.5 | -0.914 | 0.31631 | 0.014 | -2.891
-17 | -0.888 | 0.31662 | 0.014 | -2.806
-16.5 | -0.862 | 0.30829 | 0.014 | -2.797
-16 | -0.835 | 0.28573 | 0.013 | -2.922
-15.5 | -0.809 | 0.28008 | 0.013 | -2.888
-15 | -0.783 | 0.29745 | 0.013 | -2.631
-14.5 | -0.755 | 0.27233 | 0.012 | -2.774
-14 | -0.729 | 0.26773 | 0.012 | -2.723
-13.5 | -0.702 | 0.25238 | 0.011 | -2.78
-13 | -0.675 | 0.24732 | 0.011 | -2.731
-12.5 | -0.649 | 0.24399 | 0.011 | -2.658
-12 | -0.622 | 0.23668 | 0.01 | -2.627
-11.5 | -0.595 | 0.23341 | 0.01 | -2.55
-11 | -0.568 | 0.21674 | 0.009 | -2.62
-10.5 | -0.541 | 0.2133 | 0.009 | -2.538
-10 | -0.514 | 0.19792 | 0.008 | -2.598
-9.5 | -0.488 | 0.19947 | 0.008 | -2.444
-9 | -0.46 | 0.18112 | 0.008 | -2.542
-8.5 | -0.434 | 0.17779 | 0.007 | -2.439
-8 | -0.407 | 0.1634 | 0.007 | -2.488
-7.5 | -0.38 | 0.15441 | 0.006 | -2.458
-7 | -0.353 | 0.15276 | 0.006 | -2.309
-6.5 | -0.326 | 0.13819 | 0.005 | -2.357
-6 | -0.299 | 0.07362 | 0.005 | -4.058
-5.5 | -0.425 | 0.06552 | 0.004 | -6.487
-5 | -0.436 | 0.05207 | 0.004 | -8.371
-4.5 | -0.411 | 0.04589 | 0.004 | -8.958
-4 | -0.372 | 0.04198 | 0.005 | -8.868
-3.5 | -0.326 | 0.03901 | 0.005 | -8.366
-3 | -0.343 | 0.0168 | 0.01 | -20.409
-2.5 | -0.277 | 0.01695 | 0.01 | -16.375
-2 | -0.211 | 0.01645 | 0.009 | -12.8
-1.5 | -0.142 | 0.01295 | 0.008 | -10.941
-1 | -0.074 | 0.01299 | 0.007 | -5.673
-0.5 | -0.005 | 0.01269 | 0.007 | -0.423
0 | 0.063 | 0.01245 | 0.006 | 5.09
0.5 | 0.132 | 0.01263 | 0.005 | 10.457
1 | 0.201 | 0.01333 | 0.005 | 15.044
1.5 | 0.269 | 0.01359 | 0.004 | 19.774
2 | 0.337 | 0.01391 | 0.003 | 24.203
2.5 | 0.404 | 0.01429 | 0.002 | 28.279
3 | 0.471 | 0.01475 | 0.002 | 31.944
3.5 | 0.537 | 0.01528 | 0.001 | 35.128
4 | 0.602 | 0.01593 | 0 | 37.76
4.5 | 0.665 | 0.01673 | -0.001 | 39.736
5 | 0.725 | 0.01771 | -0.001 | 40.927
5.5 | 0.781 | 0.01894 | -0.002 | 41.257
6 | 0.832 | 0.02053 | -0.003 | 40.545
6.5 | 0.873 | 0.02516 | -0.004 | 34.686
7 | 0.758 | 0.05291 | -0.002 | 14.335
7.5 | 0.758 | 0.06038 | -0.002 | 12.552
8 | 0.66 | 0.08044 | -0.002 | 8.205
8.5 | 0.482 | 0.12146 | -0.002 | 3.968
9 | 0.509 | 0.08817 | -0.003 | 5.771
9.5 | 0.536 | 0.16655 | -0.003 | 3.216
10 | 0.562 | 0.16933 | -0.003 | 3.32
10.5 | 0.589 | 0.18124 | -0.004 | 3.25
11 | 0.616 | 0.18757 | -0.005 | 3.284
11.5 | 0.643 | 0.19977 | -0.005 | 3.218
12 | 0.669 | 0.20656 | -0.006 | 3.24
12.5 | 0.696 | 0.22105 | -0.006 | 3.15
13 | 0.723 | 0.22549 | -0.007 | 3.208
13.5 | 0.75 | 0.24604 | -0.007 | 3.047
14 | 0.777 | 0.25311 | -0.008 | 3.068
14.5 | 0.804 | 0.27051 | -0.009 | 2.972
15 | 0.83 | 0.27455 | -0.009 | 3.023
15.5 | 0.857 | 0.27729 | -0.01 | 3.091
16 | 0.885 | 0.30022 | -0.011 | 2.946
16.5 | 0.911 | 0.30442 | -0.011 | 2.991
17 | 0.938 | 0.3204 | -0.012 | 2.927
17.5 | 0.964 | 0.31958 | -0.012 | 3.016
18 | 0.991 | 0.34467 | -0.013 | 2.876
18.5 | 1.018 | 0.34804 | -0.014 | 2.924
19 | 1.044 | 0.36572 | -0.014 | 2.856
19.5 | 1.072 | 0.38109 | -0.015 | 2.813
20 | 1.098 | 0.37331 | -0.016 | 2.94

## 16. Re 100k Mach 0.50 (2)
BIGFOIL.COM POLAR EXPORT
TsAGI B 11.0% thick
TsAGI B 11.0% thick |  |  |  | Cl Max: | 1.0187 | at alpha= | 6.5 | deg
XFOIL ncrit=9 |  |  |  | L/D Max: | 42.965 | at alpha= | 6.5 | deg
Re: | 100000 |  |  | Cd Min: | 0.25967 | at alpha= | -19.5 | deg
Mach: | 0.5 |  |  | Cl=0 at alpha= | -2.3943 | deg
|  |  |  | @ Cl=0.1, Cd= | 0.017775
|  |  |  | @ Cl=0.4, Cd= | 0.017429
|  |  |  | @ Cl=0.6, Cd= | 0.019055
alpha (deg) | Cl | Cd | Cm | Cl/Cd
-19.5 | -0.7337 | 0.25967 | 0.0471 | -2.8255
-19 | -0.7114 | 0.25136 | 0.0434 | -2.8302
-18.5 | -0.6902 | 0.24385 | 0.0391 | -2.8304
-18 | -0.6716 | 0.23792 | 0.0337 | -2.8228
-17.5 | -0.6641 | 0.23792 | 0.0265 | -2.7913
-17 | -0.6313 | 0.22176 | 0.0254 | -2.8468
-16.5 | -0.6089 | 0.21351 | 0.0224 | -2.8519
-16 | -0.5897 | 0.2062 | 0.0183 | -2.8598
-15.5 | -0.5825 | 0.20341 | 0.0117 | -2.8637
-15 | -0.5604 | 0.19317 | 0.0087 | -2.9011
-14.5 | -0.5338 | 0.18334 | 0.0074 | -2.9115
-14 | -0.5195 | 0.17687 | 0.0031 | -2.9372
-13.5 | -0.5176 | 0.17213 | -0.0026 | -3.007
-13 | -0.4846 | 0.16105 | -0.0025 | -3.009
-12.5 | -0.4901 | 0.15748 | -0.0087 | -3.1121
-12 | -0.4601 | 0.14618 | -0.009 | -3.1475
-11.5 | -0.4494 | 0.13934 | -0.0119 | -3.2252
-11 | -0.4491 | 0.1324 | -0.0164 | -3.392
-10.5 | -0.4375 | 0.12519 | -0.0183 | -3.4947
-10 | -0.4181 | 0.11662 | -0.0187 | -3.5851
-9.5 | -0.4293 | 0.10996 | -0.0237 | -3.9041
-9 | -0.4105 | 0.10205 | -0.0236 | -4.0225
-8.5 | -0.4103 | 0.09445 | -0.026 | -4.3441
-8 | -0.441 | 0.08796 | -0.0325 | -5.0136
-7.5 | -0.4652 | 0.07588 | -0.0415 | -6.1307
-7 | -0.4865 | 0.06346 | -0.0427 | -7.6662
-6.5 | -0.5066 | 0.05726 | -0.0371 | -8.8474
-6 | -0.5402 | 0.05246 | -0.0282 | -10.2974
-5.5 | -0.58 | 0.04915 | -0.0166 | -11.8006
-5 | -0.5818 | 0.0432 | -0.0116 | -13.4676
-4.5 | -0.5252 | 0.03464 | -0.014 | -15.1617
-4 | -0.4515 | 0.02871 | -0.016 | -15.7262
-3.5 | -0.3505 | 0.02401 | -0.0212 | -14.5981
-3 | -0.2488 | 0.0207 | -0.0267 | -12.0193
-2.5 | -0.0584 | 0.01766 | -0.0433 | -3.3069
-2 | 0.2178 | 0.01786 | -0.0786 | 12.1948
-1.5 | 0.3067 | 0.0172 | -0.0843 | 17.8314
-1 | 0.3557 | 0.01723 | -0.0819 | 20.6442
0 | 0.4468 | 0.01764 | -0.075 | 25.3288
0.5 | 0.4919 | 0.01797 | -0.0715 | 27.3734
1 | 0.5374 | 0.01839 | -0.0679 | 29.2224
1.5 | 0.5835 | 0.01888 | -0.0643 | 30.9057
2 | 0.6306 | 0.01938 | -0.0607 | 32.5387
2.5 | 0.6803 | 0.01983 | -0.0571 | 34.3066
3 | 0.7254 | 0.02054 | -0.0531 | 35.3165
3.5 | 0.7706 | 0.02132 | -0.0488 | 36.1445
4 | 0.816 | 0.02212 | -0.0443 | 36.8897
4.5 | 0.8612 | 0.02293 | -0.0394 | 37.5578
5 | 0.9058 | 0.0237 | -0.034 | 38.2194
5.5 | 0.9553 | 0.02399 | -0.0283 | 39.8208
6 | 0.993 | 0.024 | -0.0203 | 41.375
6.5 | 1.0187 | 0.02371 | -0.01 | 42.965
7 | 1.0092 | 0.02502 | 0.0034 | 40.3357
7.5 | 0.97 | 0.02809 | 0.0182 | 34.5319
8 | 0.9343 | 0.03252 | 0.0286 | 28.73
8.5 | 0.9162 | 0.03772 | 0.0353 | 24.2895
9 | 0.9126 | 0.04301 | 0.0405 | 21.2183
9.5 | 0.9138 | 0.04892 | 0.0445 | 18.6795
10 | 0.8942 | 0.05689 | 0.0452 | 15.7181
10.5 | 0.8701 | 0.06588 | 0.0439 | 13.2073
11 | 0.8389 | 0.07656 | 0.0402 | 10.9574
11.5 | 0.7991 | 0.08979 | 0.0333 | 8.8997

## 17. Re 250k Mach 0.00 (1)
BIGFOIL.COM POLAR EXPORT
TsAGI B 11.0% thick
TsAGI B 11.0% thick |  |  |  | Cl Max: | 0.951 | at alpha= | 8.5 | deg
JavaFoil+Calcfoil stall+Eppler ext transition |  |  |  | L/D Max: | 70.416 | at alpha= | 6 | deg
Re: | 250000 |  |  | Cd Min: | 0.00889 | at alpha= | 0 | deg
Mach: | 0 |  |  | Cl=0 at alpha= | -0.45833 | deg
|  |  |  | @ Cl=0.1, Cd= | 0.008905
|  |  |  | @ Cl=0.4, Cd= | 0.0097705
|  |  |  | @ Cl=0.6, Cd= | 0.01045
alpha (deg) | Cl | Cd | Cm | Cl/Cd
-15 | -0.448 | 0.18061 | 0.007 | -2.481
-14.5 | -0.471 | 0.16531 | 0.006 | -2.848
-14 | -0.493 | 0.1562 | 0.006 | -3.159
-13.5 | -0.516 | 0.14351 | 0.006 | -3.595
-13 | -0.538 | 0.13239 | 0.006 | -4.062
-12.5 | -0.558 | 0.12487 | 0.006 | -4.472
-12 | -0.577 | 0.11557 | 0.005 | -4.996
-11.5 | -0.594 | 0.10817 | 0.005 | -5.489
-11 | -0.605 | 0.09794 | 0.005 | -6.179
-10.5 | -0.613 | 0.09039 | 0.005 | -6.787
-10 | -0.618 | 0.08281 | 0.005 | -7.463
-9.5 | -0.618 | 0.07596 | 0.005 | -8.141
-9 | -0.614 | 0.07019 | 0.005 | -8.751
-8.5 | -0.605 | 0.06538 | 0.005 | -9.26
-8 | -0.592 | 0.06048 | 0.005 | -9.784
-7.5 | -0.573 | 0.05596 | 0.005 | -10.244
-7 | -0.55 | 0.05199 | 0.005 | -10.577
-6.5 | -0.522 | 0.04844 | 0.005 | -10.784
-6 | -0.491 | 0.04526 | 0.005 | -10.839
-5.5 | -0.455 | 0.04235 | 0.005 | -10.744
-5 | -0.419 | 0.0387 | 0.006 | -10.837
-4.5 | -0.466 | 0.01529 | 0.011 | -30.497
-4 | -0.413 | 0.01492 | 0.01 | -27.663
-3.5 | -0.357 | 0.01448 | 0.009 | -24.647
-3 | -0.3 | 0.01412 | 0.009 | -21.238
-2.5 | -0.242 | 0.01457 | 0.008 | -16.596
-2 | -0.183 | 0.00895 | 0.008 | -20.399
-1.5 | -0.124 | 0.00904 | 0.007 | -13.66
-1 | -0.064 | 0.00915 | 0.006 | -7.016
-0.5 | -0.005 | 0.00929 | 0.006 | -0.503
0 | 0.055 | 0.00889 | 0.005 | 6.194
0.5 | 0.115 | 0.00891 | 0.005 | 12.873
1 | 0.174 | 0.00913 | 0.004 | 19.098
1.5 | 0.234 | 0.00936 | 0.003 | 24.999
2 | 0.293 | 0.00964 | 0.003 | 30.441
2.5 | 0.353 | 0.00942 | 0.002 | 37.462
3 | 0.412 | 0.00986 | 0.001 | 41.806
3.5 | 0.471 | 0.01016 | 0.001 | 46.402
4 | 0.53 | 0.01006 | 0 | 52.744
4.5 | 0.589 | 0.01045 | -0.001 | 56.349
5 | 0.646 | 0.01045 | -0.001 | 61.843
5.5 | 0.703 | 0.01056 | -0.002 | 66.556
6 | 0.757 | 0.01075 | -0.003 | 70.416
6.5 | 0.808 | 0.01229 | -0.003 | 65.781
7 | 0.849 | 0.01621 | -0.004 | 52.405
7.5 | 0.89 | 0.01724 | -0.005 | 51.616
8 | 0.923 | 0.01834 | -0.005 | 50.342
8.5 | 0.951 | 0.01954 | -0.006 | 48.66
9 | 0.806 | 0.0587 | -0.002 | 13.724
9.5 | 0.821 | 0.06319 | -0.002 | 12.994
10 | 0.831 | 0.0682 | -0.002 | 12.181
10.5 | 0.834 | 0.0736 | -0.002 | 11.336
11 | 0.832 | 0.0799 | -0.002 | 10.414
11.5 | 0.824 | 0.08612 | -0.003 | 9.568
12 | 0.811 | 0.09319 | -0.003 | 8.699
12.5 | 0.793 | 0.09982 | -0.003 | 7.941
13 | 0.771 | 0.10599 | -0.003 | 7.27
13.5 | 0.745 | 0.1134 | -0.004 | 6.572

## 18. Re 250k Mach 0.00 (2)
BIGFOIL.COM POLAR EXPORT
TsAGI B 11.0% thick
TsAGI B 11.0% thick |  |  |  | Cl Max: | 1.0519 | at alpha= | 12.5 | deg
XFOIL ncrit=9 |  |  |  | L/D Max: | 72.7364 | at alpha= | 6.5 | deg
Re: | 250000 |  |  | Cd Min: | 0.24062 | at alpha= | -20 | deg
Mach: | 0 |  |  | Cl=0 at alpha= | -1.9125 | deg
|  |  |  | @ Cl=0.1, Cd= | 0.010906
|  |  |  | @ Cl=0.4, Cd= | 0.011011
|  |  |  | @ Cl=0.6, Cd= | 0.010913
alpha (deg) | Cl | Cd | Cm | Cl/Cd
-20 | -0.6829 | 0.24062 | 0.0391 | -2.8381
-19.5 | -0.6711 | 0.23437 | 0.0342 | -2.8634
-19 | -0.6502 | 0.22591 | 0.0335 | -2.8781
-18.5 | -0.634 | 0.21986 | 0.0304 | -2.8837
-18 | -0.6184 | 0.2137 | 0.0271 | -2.8938
-17.5 | -0.6031 | 0.20732 | 0.0237 | -2.909
-17 | -0.5886 | 0.20062 | 0.02 | -2.9339
-16.5 | -0.5797 | 0.1948 | 0.0142 | -2.9759
-16 | -0.5729 | 0.18863 | 0.0093 | -3.0372
-15.5 | -0.5539 | 0.1787 | 0.0089 | -3.0996
-15 | -0.5386 | 0.17231 | 0.0071 | -3.1258
-14.5 | -0.5257 | 0.16573 | 0.0046 | -3.172
-14 | -0.5156 | 0.15862 | 0.0015 | -3.2505
-13.5 | -0.5176 | 0.15145 | -0.0057 | -3.4176
-13 | -0.512 | 0.14351 | -0.0099 | -3.5677
-12.5 | -0.4997 | 0.13476 | -0.0086 | -3.7081
-12 | -0.4893 | 0.12809 | -0.0101 | -3.82
-11.5 | -0.4844 | 0.12056 | -0.013 | -4.0179
-11 | -0.4857 | 0.11194 | -0.0177 | -4.3389
-10.5 | -0.4965 | 0.10134 | -0.0271 | -4.8993
-10 | -0.5072 | 0.08951 | -0.0361 | -5.6664
-9.5 | -0.5458 | 0.07623 | -0.0439 | -7.1599
-9 | -0.5605 | 0.06889 | -0.0414 | -8.1362
-8.5 | -0.5798 | 0.06322 | -0.0369 | -9.1711
-8 | -0.5913 | 0.05731 | -0.0322 | -10.3176
-7.5 | -0.6512 | 0.03963 | -0.0191 | -16.432
-7 | -0.666 | 0.03283 | -0.0079 | -20.2863
-6.5 | -0.6473 | 0.02792 | -0.0022 | -23.1841
-6 | -0.5806 | 0.02203 | -0.0047 | -26.355
-5.5 | -0.5063 | 0.01905 | -0.0089 | -26.5774
-5 | -0.4306 | 0.01639 | -0.0131 | -26.2721
-4.5 | -0.3532 | 0.01445 | -0.0177 | -24.4429
-4 | -0.282 | 0.01292 | -0.021 | -21.8266
-3.5 | -0.2238 | 0.01158 | -0.0217 | -19.3264
-3 | -0.1854 | 0.0102 | -0.0184 | -18.1765
-2.5 | -0.1078 | 0.00871 | -0.0217 | -12.3766
-2 | -0.016 | 0.00984 | -0.0271 | -1.626
-1.5 | 0.0754 | 0.01076 | -0.0332 | 7.0074
-1 | 0.1665 | 0.0113 | -0.0398 | 14.7345
-0.5 | 0.2659 | 0.01154 | -0.0485 | 23.0416
0 | 0.3659 | 0.01121 | -0.0579 | 32.6405
0.5 | 0.4378 | 0.01079 | -0.0619 | 40.5746
1 | 0.4795 | 0.01076 | -0.0596 | 44.5632
1.5 | 0.5219 | 0.01079 | -0.0573 | 48.3689
2 | 0.5644 | 0.01083 | -0.055 | 52.1145
2.5 | 0.6075 | 0.01093 | -0.0528 | 55.581
3 | 0.6506 | 0.01103 | -0.0505 | 58.9846
3.5 | 0.6938 | 0.01119 | -0.0483 | 62.0018
4 | 0.7369 | 0.01138 | -0.0459 | 64.754
4.5 | 0.7797 | 0.01157 | -0.0435 | 67.3898
5 | 0.8217 | 0.01181 | -0.041 | 69.5766
5.5 | 0.8618 | 0.01208 | -0.038 | 71.3411
6 | 0.9008 | 0.01242 | -0.035 | 72.5282
6.5 | 0.9383 | 0.0129 | -0.0317 | 72.7364
7 | 0.9712 | 0.01371 | -0.0277 | 70.8388
7.5 | 0.9926 | 0.01538 | -0.0223 | 64.5384
8 | 0.997 | 0.0183 | -0.0142 | 54.4809
8.5 | 1.0059 | 0.02056 | -0.0065 | 48.9251
9 | 1.0073 | 0.02291 | 0.0022 | 43.9677
9.5 | 1.0116 | 0.02452 | 0.0105 | 41.2561
10 | 1.0059 | 0.02692 | 0.0191 | 37.3663
10.5 | 1.0097 | 0.03037 | 0.0254 | 33.2466
11 | 1.0244 | 0.03315 | 0.0297 | 30.902
11.5 | 1.0356 | 0.0361 | 0.0332 | 28.687
12 | 1.0505 | 0.04206 | 0.0366 | 24.9762
12.5 | 1.0519 | 0.04714 | 0.0397 | 22.3144
13 | 1.0383 | 0.05302 | 0.0419 | 19.5832
13.5 | 1.0157 | 0.06074 | 0.0424 | 16.7221
14 | 0.9915 | 0.0703 | 0.0417 | 14.1038
14.5 | 0.9526 | 0.08127 | 0.0379 | 11.7214
15 | 0.9292 | 0.09085 | 0.0331 | 10.2278
15.5 | 0.8983 | 0.10362 | 0.0253 | 8.6692
16 | 0.762 | 0.15032 | -0.0008 | 5.0692
16.5 | 0.7343 | 0.17617 | -0.0075 | 4.1681
17 | 0.7291 | 0.18868 | -0.0161 | 3.8642
17.5 | 0.7391 | 0.19605 | -0.0193 | 3.77

## 19. Re 250k Mach 0.10 (1)
BIGFOIL.COM POLAR EXPORT
TsAGI B 11.0% thick
TsAGI B 11.0% thick |  |  |  | Cl Max: | 0.951 | at alpha= | 8.5 | deg
JavaFoil+Calcfoil stall+Eppler ext transition |  |  |  | L/D Max: | 70.368 | at alpha= | 6 | deg
Re: | 250000 |  |  | Cd Min: | 0.00876 | at alpha= | 0 | deg
Mach: | 0.1 |  |  | Cl=0 at alpha= | -0.45833 | deg
|  |  |  | @ Cl=0.1, Cd= | 0.00888
|  |  |  | @ Cl=0.4, Cd= | 0.0097727
|  |  |  | @ Cl=0.6, Cd= | 0.010517
alpha (deg) | Cl | Cd | Cm | Cl/Cd
-14.5 | -0.428 | 0.17679 | 0.007 | -2.419
-14 | -0.453 | 0.16172 | 0.006 | -2.803
-13.5 | -0.479 | 0.15036 | 0.006 | -3.185
-13 | -0.504 | 0.14062 | 0.006 | -3.585
-12.5 | -0.528 | 0.12869 | 0.006 | -4.106
-12 | -0.551 | 0.12026 | 0.006 | -4.583
-11.5 | -0.571 | 0.11057 | 0.005 | -5.166
-11 | -0.586 | 0.10091 | 0.005 | -5.809
-10.5 | -0.598 | 0.09232 | 0.005 | -6.475
-10 | -0.606 | 0.0845 | 0.005 | -7.166
-9.5 | -0.609 | 0.07723 | 0.005 | -7.883
-9 | -0.607 | 0.07204 | 0.005 | -8.43
-8.5 | -0.601 | 0.06592 | 0.005 | -9.112
-8 | -0.589 | 0.06066 | 0.005 | -9.708
-7.5 | -0.572 | 0.05652 | 0.005 | -10.118
-7 | -0.55 | 0.05222 | 0.005 | -10.528
-6.5 | -0.523 | 0.04868 | 0.005 | -10.742
-6 | -0.492 | 0.04545 | 0.005 | -10.817
-5.5 | -0.456 | 0.04254 | 0.005 | -10.727
-5 | -0.42 | 0.03922 | 0.006 | -10.71
-4.5 | -0.468 | 0.01537 | 0.011 | -30.463
-4 | -0.414 | 0.01495 | 0.01 | -27.717
-3.5 | -0.359 | 0.01455 | 0.01 | -24.64
-3 | -0.301 | 0.01422 | 0.009 | -21.196
-2.5 | -0.243 | 0.01466 | 0.008 | -16.572
-2 | -0.184 | 0.00896 | 0.008 | -20.479
-1.5 | -0.124 | 0.00905 | 0.007 | -13.715
-1 | -0.065 | 0.00916 | 0.007 | -7.041
-0.5 | -0.005 | 0.00912 | 0.006 | -0.515
0 | 0.055 | 0.00876 | 0.005 | 6.314
0.5 | 0.115 | 0.00892 | 0.005 | 12.928
1 | 0.175 | 0.00916 | 0.004 | 19.126
1.5 | 0.235 | 0.00942 | 0.003 | 24.954
2 | 0.295 | 0.00965 | 0.003 | 30.559
2.5 | 0.355 | 0.00946 | 0.002 | 37.505
3 | 0.414 | 0.00987 | 0.001 | 41.955
3.5 | 0.474 | 0.01021 | 0.001 | 46.416
4 | 0.533 | 0.01011 | 0 | 52.701
4.5 | 0.592 | 0.01052 | -0.001 | 56.278
5 | 0.65 | 0.0105 | -0.001 | 61.851
5.5 | 0.706 | 0.01061 | -0.002 | 66.528
6 | 0.76 | 0.0108 | -0.003 | 70.368
6.5 | 0.812 | 0.01236 | -0.003 | 65.643
7 | 0.852 | 0.01633 | -0.004 | 52.182
7.5 | 0.892 | 0.01739 | -0.005 | 51.291
8 | 0.925 | 0.01853 | -0.005 | 49.922
8.5 | 0.951 | 0.01968 | -0.006 | 48.358
9 | 0.806 | 0.05889 | -0.002 | 13.686
9.5 | 0.82 | 0.06334 | -0.002 | 12.943
10 | 0.828 | 0.06876 | -0.002 | 12.034
10.5 | 0.829 | 0.07394 | -0.002 | 11.208
11 | 0.823 | 0.07996 | -0.002 | 10.299
11.5 | 0.812 | 0.08642 | -0.003 | 9.396
12 | 0.795 | 0.09402 | -0.003 | 8.454
12.5 | 0.773 | 0.09968 | -0.003 | 7.752
13 | 0.746 | 0.10916 | -0.003 | 6.837
13.5 | 0.717 | 0.1161 | -0.004 | 6.172

## 20. Re 250k Mach 0.10 (2)
BIGFOIL.COM POLAR EXPORT
TsAGI B 11.0% thick
TsAGI B 11.0% thick |  |  |  | Cl Max: | 1.0432 | at alpha= | 12 | deg
XFOIL ncrit=9 |  |  |  | L/D Max: | 72.506 | at alpha= | 6 | deg
Re: | 250000 |  |  | Cd Min: | 0.18961 | at alpha= | 17 | deg
Mach: | 0.1 |  |  | Cl=0 at alpha= | -1.9105 | deg
|  |  |  | @ Cl=0.1, Cd= | 0.01092
|  |  |  | @ Cl=0.4, Cd= | 0.011054
|  |  |  | @ Cl=0.6, Cd= | 0.010938
alpha (deg) | Cl | Cd | Cm | Cl/Cd
-9.5 | -0.5223 | 0.07907 | -0.0387 | -6.6055
-9 | -0.5361 | 0.07158 | -0.0407 | -7.4895
-8.5 | -0.5661 | 0.0648 | -0.0376 | -8.7361
-8 | -0.5834 | 0.05834 | -0.0332 | -10
-7.5 | -0.6443 | 0.04082 | -0.0209 | -15.7839
-7 | -0.6607 | 0.03391 | -0.0099 | -19.4839
-6.5 | -0.6464 | 0.02878 | -0.0035 | -22.46
-6 | -0.58 | 0.02282 | -0.0058 | -25.4163
-5.5 | -0.5067 | 0.01928 | -0.0098 | -26.2811
-5 | -0.4303 | 0.01651 | -0.014 | -26.063
-4.5 | -0.3522 | 0.0145 | -0.0186 | -24.2897
-4 | -0.2815 | 0.01297 | -0.0216 | -21.7039
-3.5 | -0.2234 | 0.01166 | -0.0222 | -19.1595
-3 | -0.184 | 0.01032 | -0.0191 | -17.8295
-2.5 | -0.1068 | 0.00871 | -0.0223 | -12.2618
-2 | -0.016 | 0.00984 | -0.0273 | -1.626
-1.5 | 0.0734 | 0.01076 | -0.0328 | 6.8216
-1 | 0.1665 | 0.01132 | -0.0398 | 14.7085
-0.5 | 0.2638 | 0.01158 | -0.048 | 22.7807
0 | 0.3666 | 0.01124 | -0.0579 | 32.6157
0.5 | 0.4401 | 0.01083 | -0.0621 | 40.6371
1 | 0.4819 | 0.01079 | -0.0598 | 44.6617
1.5 | 0.5245 | 0.01082 | -0.0575 | 48.475
2 | 0.5674 | 0.01087 | -0.0552 | 52.1987
2.5 | 0.6107 | 0.01096 | -0.0529 | 55.7208
3 | 0.6542 | 0.01108 | -0.0506 | 59.0433
3.5 | 0.6975 | 0.01123 | -0.0483 | 62.1104
4 | 0.7409 | 0.01143 | -0.046 | 64.8206
4.5 | 0.7839 | 0.01164 | -0.0435 | 67.3454
5 | 0.8261 | 0.01187 | -0.0409 | 69.5956
5.5 | 0.8665 | 0.01213 | -0.0379 | 71.4345
6 | 0.9056 | 0.01249 | -0.0347 | 72.506
6.5 | 0.9428 | 0.01301 | -0.0313 | 72.4673
7 | 0.9752 | 0.01387 | -0.0272 | 70.31
7.5 | 0.9935 | 0.01577 | -0.0212 | 62.9994
8 | 0.9974 | 0.01867 | -0.0129 | 53.4226
8.5 | 1.0067 | 0.02083 | -0.0051 | 48.3293
9 | 1.0025 | 0.02341 | 0.0044 | 42.8236
9.5 | 1.0068 | 0.02487 | 0.0128 | 40.4825
10 | 1.0011 | 0.02751 | 0.0211 | 36.3904
10.5 | 1.0073 | 0.03101 | 0.0269 | 32.4831
11 | 1.0218 | 0.03394 | 0.0311 | 30.1061
11.5 | 1.0322 | 0.03709 | 0.0345 | 27.8296
12 | 1.0432 | 0.04332 | 0.038 | 24.0813
12.5 | 1.0412 | 0.04879 | 0.0409 | 21.3404
13 | 1.0244 | 0.05506 | 0.0425 | 18.6052
13.5 | 0.9995 | 0.06321 | 0.0423 | 15.8124
14 | 0.9767 | 0.07244 | 0.041 | 13.4829
14.5 | 0.9367 | 0.08407 | 0.0364 | 11.1419
15 | 0.9128 | 0.0944 | 0.0309 | 9.6695
15.5 | 0.8733 | 0.11005 | 0.0211 | 7.9355
16 | 0.7562 | 0.15314 | -0.0018 | 4.938
16.5 | 0.7344 | 0.17719 | -0.0078 | 4.1447
17 | 0.7294 | 0.18961 | -0.0165 | 3.8468

## 21. Re 250k Mach 0.25 (1)
BIGFOIL.COM POLAR EXPORT
TsAGI B 11.0% thick
TsAGI B 11.0% thick |  |  |  | Cl Max: | 0.932 | at alpha= | 8 | deg
JavaFoil+Calcfoil stall+Eppler ext transition |  |  |  | L/D Max: | 68.488 | at alpha= | 5.5 | deg
Re: | 250000 |  |  | Cd Min: | 0.00874 | at alpha= | -0.5 | deg
Mach: | 0.25 |  |  | Cl=0 at alpha= | -0.45968 | deg
|  |  |  | @ Cl=0.1, Cd= | 0.0090098
|  |  |  | @ Cl=0.4, Cd= | 0.0098216
|  |  |  | @ Cl=0.6, Cd= | 0.12515
alpha (deg) | Cl | Cd | Cm | Cl/Cd
-13 | -0.154 | 0.17166 | 0.007 | -0.899
-12.5 | -0.24 | 0.15473 | 0.006 | -1.549
-12 | -0.307 | 0.15554 | 0.006 | -1.972
-11.5 | -0.366 | 0.13938 | 0.006 | -2.624
-11 | -0.415 | 0.12079 | 0.006 | -3.439
-10.5 | -0.459 | 0.10945 | 0.005 | -4.195
-10 | -0.496 | 0.09864 | 0.005 | -5.028
-9.5 | -0.525 | 0.08821 | 0.005 | -5.954
-9 | -0.546 | 0.0803 | 0.005 | -6.803
-8.5 | -0.559 | 0.07204 | 0.005 | -7.755
-8 | -0.562 | 0.06517 | 0.005 | -8.625
-7.5 | -0.557 | 0.05967 | 0.005 | -9.336
-7 | -0.544 | 0.05449 | 0.005 | -9.983
-6.5 | -0.523 | 0.0503 | 0.005 | -10.405
-6 | -0.496 | 0.04655 | 0.005 | -10.657
-5.5 | -0.463 | 0.04346 | 0.005 | -10.65
-5 | -0.426 | 0.04061 | 0.005 | -10.494
-4.5 | -0.479 | 0.01478 | 0.011 | -32.388
-4 | -0.424 | 0.0153 | 0.01 | -27.747
-3.5 | -0.368 | 0.01486 | 0.01 | -24.743
-3 | -0.309 | 0.01451 | 0.009 | -21.311
-2.5 | -0.249 | 0.01413 | 0.009 | -17.657
-2 | -0.188 | 0.00909 | 0.008 | -20.742
-1.5 | -0.128 | 0.009 | 0.007 | -14.175
-1 | -0.066 | 0.00913 | 0.007 | -7.261
-0.5 | -0.005 | 0.00874 | 0.006 | -0.552
0 | 0.057 | 0.00889 | 0.005 | 6.393
0.5 | 0.118 | 0.00906 | 0.005 | 13.08
1 | 0.18 | 0.00931 | 0.004 | 19.328
1.5 | 0.242 | 0.00959 | 0.003 | 25.186
2 | 0.303 | 0.00933 | 0.003 | 32.464
2.5 | 0.364 | 0.00963 | 0.002 | 37.835
3 | 0.426 | 0.00996 | 0.001 | 42.717
3.5 | 0.487 | 0.00984 | 0.001 | 49.442
4 | 0.547 | 0.01024 | 0 | 53.478
4.5 | 0.608 | 0.0102 | -0.001 | 59.585
5 | 0.667 | 0.01058 | -0.001 | 62.989
5.5 | 0.724 | 0.01057 | -0.002 | 68.488
6 | 0.779 | 0.01206 | -0.003 | 64.571
6.5 | 0.83 | 0.01284 | -0.004 | 64.66
7 | 0.868 | 0.01711 | -0.004 | 50.707
7.5 | 0.904 | 0.01835 | -0.005 | 49.276
8 | 0.932 | 0.0197 | -0.006 | 47.336
8.5 | 0.791 | 0.05604 | -0.002 | 14.111
9 | 0.802 | 0.06063 | -0.002 | 13.233
9.5 | 0.805 | 0.06614 | -0.002 | 12.167
10 | 0.797 | 0.07193 | -0.002 | 11.076
10.5 | 0.778 | 0.07983 | -0.002 | 9.744
11 | 0.748 | 0.08659 | -0.003 | 8.636
11.5 | 0.707 | 0.09372 | -0.003 | 7.542
12 | 0.656 | 0.10277 | -0.003 | 6.382
12.5 | 0.596 | 0.11392 | -0.003 | 5.233
13 | 0.529 | 0.12515 | -0.004 | 4.226

## 22. Re 250k Mach 0.25 (2)
BIGFOIL.COM POLAR EXPORT
TsAGI B 11.0% thick
TsAGI B 11.0% thick |  |  |  | Cl Max: | 1.0068 | at alpha= | 11.5 | deg
XFOIL ncrit=9 |  |  |  | L/D Max: | 71.9552 | at alpha= | 6 | deg
Re: | 250000 |  |  | Cd Min: | 0.18245 | at alpha= | 16.5 | deg
Mach: | 0.25 |  |  | Cl=0 at alpha= | -1.8214 | deg
|  |  |  | @ Cl=0.1, Cd= | 0.011007
|  |  |  | @ Cl=0.4, Cd= | 0.011331
|  |  |  | @ Cl=0.6, Cd= | 0.01112
alpha (deg) | Cl | Cd | Cm | Cl/Cd
-12 | -0.4776 | 0.13164 | -0.0095 | -3.6281
-11.5 | -0.4747 | 0.12371 | -0.0136 | -3.8372
-11 | -0.4795 | 0.115 | -0.0211 | -4.1696
-10.5 | -0.4808 | 0.10572 | -0.0264 | -4.5479
-10 | -0.4791 | 0.09695 | -0.0253 | -4.9417
-9.5 | -0.4756 | 0.0898 | -0.0271 | -5.2962
-9 | -0.4809 | 0.08144 | -0.0315 | -5.905
-8.5 | -0.5053 | 0.0706 | -0.0395 | -7.1572
-8 | -0.5846 | 0.0531 | -0.037 | -11.0094
-7.5 | -0.6084 | 0.04602 | -0.0294 | -13.2203
-7 | -0.628 | 0.03935 | -0.0197 | -15.9593
-6 | -0.58 | 0.02574 | -0.0115 | -22.533
-5.5 | -0.5114 | 0.02075 | -0.0143 | -24.6458
-5 | -0.4301 | 0.01721 | -0.0185 | -24.9913
-4.5 | -0.3511 | 0.01489 | -0.0225 | -23.5796
-4 | -0.2774 | 0.01323 | -0.0255 | -20.9675
-3.5 | -0.2214 | 0.01206 | -0.0249 | -18.3582
-3 | -0.179 | 0.0109 | -0.0218 | -16.422
-2.5 | -0.1664 | 0.00897 | -0.0123 | -18.5507
-2 | -0.0324 | 0.00965 | -0.0253 | -3.3575
-1.5 | 0.0583 | 0.01073 | -0.0303 | 5.4334
-1 | 0.162 | 0.01142 | -0.0388 | 14.1856
-0.5 | 0.2609 | 0.01173 | -0.0469 | 22.2421
0 | 0.3698 | 0.01149 | -0.0575 | 32.1845
0.5 | 0.4458 | 0.01109 | -0.0618 | 40.1984
1 | 0.4955 | 0.01099 | -0.0607 | 45.0864
1.5 | 0.5395 | 0.01102 | -0.0584 | 48.9564
2 | 0.5838 | 0.01108 | -0.056 | 52.6895
2.5 | 0.6286 | 0.01119 | -0.0536 | 56.1752
3 | 0.6734 | 0.01132 | -0.0512 | 59.4876
3.5 | 0.7182 | 0.01149 | -0.0487 | 62.5065
4 | 0.7631 | 0.01171 | -0.0461 | 65.1665
4.5 | 0.8074 | 0.01195 | -0.0434 | 67.5649
5 | 0.8506 | 0.01222 | -0.0404 | 69.6072
5.5 | 0.8917 | 0.0125 | -0.037 | 71.336
6 | 0.9311 | 0.01294 | -0.0333 | 71.9552
6.5 | 0.967 | 0.01361 | -0.0291 | 71.0507
7 | 0.9936 | 0.01491 | -0.0236 | 66.6398
7.5 | 0.9957 | 0.01787 | -0.0148 | 55.7191
8 | 1.0019 | 0.02024 | -0.0061 | 49.501
8.5 | 1.0028 | 0.02245 | 0.0033 | 44.6682
9 | 0.9817 | 0.02499 | 0.0156 | 39.2837
9.5 | 0.9851 | 0.02723 | 0.0228 | 36.177
10 | 0.9822 | 0.03091 | 0.0292 | 31.7761
10.5 | 0.9939 | 0.03483 | 0.034 | 28.5357
11 | 1.0039 | 0.0388 | 0.0378 | 25.8737
11.5 | 1.0068 | 0.0432 | 0.0406 | 23.3056
12 | 1.0013 | 0.04916 | 0.0427 | 20.3682
12.5 | 0.989 | 0.05605 | 0.0434 | 17.645
13 | 0.9617 | 0.06525 | 0.0422 | 14.7387
13.5 | 0.9314 | 0.07547 | 0.0389 | 12.3413
14 | 0.9039 | 0.08664 | 0.0333 | 10.4328
14.5 | 0.8687 | 0.10045 | 0.0259 | 8.6481
15 | 0.7965 | 0.12639 | 0.0105 | 6.3019
15.5 | 0.7496 | 0.15045 | -0.0004 | 4.9824
16.5 | 0.7365 | 0.18245 | -0.0094 | 4.0367

## 23. Re 250k Mach 0.50 (1)
BIGFOIL.COM POLAR EXPORT
TsAGI B 11.0% thick
TsAGI B 11.0% thick |  |  |  | Cl Max: | 1.098 | at alpha= | 20 | deg
JavaFoil+Calcfoil stall+Eppler ext transition |  |  |  | L/D Max: | 60.255 | at alpha= | 5.5 | deg
Re: | 250000 |  |  | Cd Min: | 0.00933 | at alpha= | -0.5 | deg
Mach: | 0.5 |  |  | Cl=0 at alpha= | -0.46324 | deg
|  |  |  | @ Cl=0.1, Cd= | 0.0095572
|  |  |  | @ Cl=0.4, Cd= | 0.0099088
|  |  |  | @ Cl=0.6, Cd= | 0.011137
alpha (deg) | Cl | Cd | Cm | Cl/Cd
-20 | -1.046 | 0.27595 | 0.016 | -3.791
-19.5 | -1.021 | 0.26677 | 0.015 | -3.826
-19 | -0.995 | 0.26572 | 0.015 | -3.744
-18.5 | -0.967 | 0.25096 | 0.015 | -3.855
-18 | -0.942 | 0.24639 | 0.014 | -3.822
-17.5 | -0.915 | 0.23863 | 0.014 | -3.833
-17 | -0.888 | 0.2299 | 0.014 | -3.864
-16.5 | -0.862 | 0.23334 | 0.014 | -3.696
-16 | -0.835 | 0.21826 | 0.013 | -3.825
-15.5 | -0.809 | 0.21318 | 0.013 | -3.794
-15 | -0.783 | 0.21137 | 0.013 | -3.703
-14.5 | -0.755 | 0.19483 | 0.012 | -3.877
-14 | -0.729 | 0.19048 | 0.012 | -3.827
-13.5 | -0.702 | 0.18781 | 0.011 | -3.736
-13 | -0.675 | 0.18353 | 0.011 | -3.68
-12.5 | -0.649 | 0.1783 | 0.011 | -3.638
-12 | -0.622 | 0.17197 | 0.01 | -3.615
-11.5 | -0.595 | 0.1687 | 0.01 | -3.528
-11 | -0.568 | 0.15662 | 0.009 | -3.626
-10.5 | -0.541 | 0.15332 | 0.009 | -3.531
-10 | -0.514 | 0.14813 | 0.008 | -3.471
-9.5 | -0.488 | 0.14029 | 0.008 | -3.475
-9 | -0.46 | 0.1346 | 0.008 | -3.421
-8.5 | -0.434 | 0.12598 | 0.007 | -3.443
-8 | -0.407 | 0.12049 | 0.007 | -3.375
-7.5 | -0.38 | 0.08615 | 0.006 | -4.406
-7 | -0.353 | 0.06685 | 0.006 | -5.277
-6.5 | -0.326 | 0.06549 | 0.005 | -4.974
-6 | -0.299 | 0.06062 | 0.005 | -4.929
-5.5 | -0.425 | 0.05395 | 0.004 | -7.879
-5 | -0.436 | 0.04611 | 0.004 | -9.455
-4.5 | -0.411 | 0.04148 | 0.005 | -9.916
-4 | -0.374 | 0.03763 | 0.006 | -9.937
-3.5 | -0.405 | 0.01499 | 0.011 | -27.041
-3 | -0.343 | 0.01451 | 0.01 | -23.632
-2.5 | -0.278 | 0.01405 | 0.01 | -19.761
-2 | -0.211 | 0.01432 | 0.009 | -14.706
-1.5 | -0.142 | 0.00954 | 0.008 | -14.912
-1 | -0.074 | 0.00965 | 0.007 | -7.663
-0.5 | -0.005 | 0.00933 | 0.007 | -0.578
0 | 0.063 | 0.00945 | 0.006 | 6.718
0.5 | 0.132 | 0.00965 | 0.005 | 13.705
1 | 0.201 | 0.00987 | 0.005 | 20.373
1.5 | 0.27 | 0.0097 | 0.004 | 27.793
2 | 0.338 | 0.01 | 0.003 | 33.83
2.5 | 0.406 | 0.0099 | 0.002 | 41.039
3 | 0.474 | 0.00989 | 0.002 | 47.961
3.5 | 0.542 | 0.01028 | 0.001 | 52.727
4 | 0.609 | 0.01127 | 0 | 54.094
4.5 | 0.676 | 0.0118 | -0.001 | 57.233
5 | 0.739 | 0.01245 | -0.002 | 59.356
5.5 | 0.799 | 0.01326 | -0.002 | 60.255
6 | 0.852 | 0.01433 | -0.003 | 59.46
6.5 | 0.883 | 0.01993 | -0.004 | 44.293
7 | 0.908 | 0.02205 | -0.005 | 41.165
7.5 | 0.758 | 0.05374 | -0.002 | 14.107
8 | 0.66 | 0.06748 | -0.002 | 9.783
8.5 | 0.482 | 0.07129 | -0.002 | 6.761
9 | 0.509 | 0.07329 | -0.003 | 6.943
9.5 | 0.536 | 0.127 | -0.003 | 4.218
10 | 0.562 | 0.1298 | -0.004 | 4.332
10.5 | 0.589 | 0.1372 | -0.004 | 4.294
11 | 0.616 | 0.1404 | -0.005 | 4.388
11.5 | 0.643 | 0.15226 | -0.005 | 4.223
12 | 0.669 | 0.15745 | -0.006 | 4.251
12.5 | 0.696 | 0.16281 | -0.006 | 4.277
13 | 0.723 | 0.17597 | -0.007 | 4.111
13.5 | 0.75 | 0.18196 | -0.007 | 4.12
14 | 0.777 | 0.18966 | -0.008 | 4.095
14.5 | 0.804 | 0.20273 | -0.009 | 3.965
15 | 0.83 | 0.20681 | -0.009 | 4.013
15.5 | 0.857 | 0.21156 | -0.01 | 4.052
16 | 0.885 | 0.22684 | -0.011 | 3.9
16.5 | 0.911 | 0.23104 | -0.011 | 3.941
17 | 0.938 | 0.24323 | -0.012 | 3.856
17.5 | 0.964 | 0.24025 | -0.012 | 4.012
18 | 0.991 | 0.25002 | -0.013 | 3.965
18.5 | 1.018 | 0.25737 | -0.014 | 3.954
19 | 1.044 | 0.26604 | -0.014 | 3.926
19.5 | 1.072 | 0.27668 | -0.015 | 3.875
20 | 1.098 | 0.28681 | -0.016 | 3.827

## 24. Re 250k Mach 0.50 (2)
BIGFOIL.COM POLAR EXPORT
TsAGI B 11.0% thick
TsAGI B 11.0% thick |  |  |  | Cl Max: | 1.035 | at alpha= | 6.5 | deg
XFOIL ncrit=9 |  |  |  | L/D Max: | 69.2708 | at alpha= | 5.5 | deg
Re: | 250000 |  |  | Cd Min: | 0.26547 | at alpha= | -20 | deg
Mach: | 0.5 |  |  | Cl=0 at alpha= | -1.6176 | deg
|  |  |  | @ Cl=0.1, Cd= | 0.01131
|  |  |  | @ Cl=0.4, Cd= | 0.012434
|  |  |  | @ Cl=0.6, Cd= | 0.01193
alpha (deg) | Cl | Cd | Cm | Cl/Cd
-20 | -0.7533 | 0.26547 | 0.0534 | -2.8376
-19.5 | -0.7319 | 0.2579 | 0.0491 | -2.8379
-19 | -0.7106 | 0.25013 | 0.0445 | -2.8409
-18.5 | -0.6892 | 0.24232 | 0.0398 | -2.8442
-18 | -0.6699 | 0.23575 | 0.0336 | -2.8416
-17.5 | -0.6536 | 0.22976 | 0.0277 | -2.8447
-17 | -0.6348 | 0.22124 | 0.0233 | -2.8693
-16.5 | -0.6085 | 0.21062 | 0.0221 | -2.8891
-16 | -0.588 | 0.20297 | 0.0188 | -2.897
-15.5 | -0.5686 | 0.19541 | 0.0151 | -2.9098
-15 | -0.55 | 0.18783 | 0.0108 | -2.9282
-14.5 | -0.5411 | 0.18207 | 0.004 | -2.9719
-14 | -0.5205 | 0.17183 | 0.0019 | -3.0292
-13.5 | -0.4998 | 0.16417 | 0.0003 | -3.0444
-13 | -0.4838 | 0.15664 | -0.0027 | -3.0886
-12.5 | -0.4733 | 0.1493 | -0.0075 | -3.1701
-12 | -0.4718 | 0.1424 | -0.0141 | -3.3132
-11.5 | -0.4628 | 0.13341 | -0.0177 | -3.469
-11 | -0.4415 | 0.12481 | -0.0165 | -3.5374
-10.5 | -0.4291 | 0.11749 | -0.0182 | -3.6522
-10 | -0.4337 | 0.10974 | -0.026 | -3.9521
-9.5 | -0.4349 | 0.10093 | -0.0317 | -4.3089
-9 | -0.4224 | 0.09272 | -0.0293 | -4.5557
-8.5 | -0.4287 | 0.08115 | -0.0356 | -5.2828
-8 | -0.4353 | 0.07253 | -0.0381 | -6.0017
-7.5 | -0.4551 | 0.06194 | -0.0456 | -7.3474
-7 | -0.492 | 0.0533 | -0.0453 | -9.2308
-6.5 | -0.5367 | 0.04675 | -0.0367 | -11.4802
-6 | -0.5348 | 0.03753 | -0.0362 | -14.2499
-5.5 | -0.4886 | 0.02908 | -0.0383 | -16.8019
-5 | -0.4232 | 0.02172 | -0.039 | -19.4843
-4.5 | -0.346 | 0.01753 | -0.04 | -19.7376
-4 | -0.2776 | 0.0152 | -0.0387 | -18.2632
-3.5 | -0.2229 | 0.0137 | -0.0353 | -16.2701
-3 | -0.1735 | 0.01263 | -0.0311 | -13.7371
-2.5 | -0.1299 | 0.01154 | -0.0263 | -11.2565
-2 | -0.1194 | 0.00955 | -0.0148 | -12.5026
-1.5 | 0.0367 | 0.01067 | -0.0289 | 3.4396
-1 | 0.1415 | 0.01173 | -0.0348 | 12.0631
-0.5 | 0.256 | 0.01232 | -0.0437 | 20.7792
0 | 0.3844 | 0.01248 | -0.0559 | 30.8013
0.5 | 0.4729 | 0.01222 | -0.0609 | 38.6989
1 | 0.5564 | 0.01187 | -0.065 | 46.8745
1.5 | 0.6071 | 0.01194 | -0.0623 | 50.8459
2 | 0.6578 | 0.01207 | -0.0594 | 54.4988
2.5 | 0.7084 | 0.01223 | -0.0564 | 57.9231
3 | 0.7594 | 0.01247 | -0.0531 | 60.8982
3.5 | 0.8104 | 0.01275 | -0.0497 | 63.5608
4 | 0.8607 | 0.01308 | -0.0459 | 65.8028
4.5 | 0.9101 | 0.01346 | -0.0417 | 67.6152
5 | 0.9562 | 0.01387 | -0.0366 | 68.9402
5.5 | 0.9975 | 0.0144 | -0.0306 | 69.2708
6 | 1.0305 | 0.01532 | -0.0233 | 67.265
6.5 | 1.035 | 0.01754 | -0.0125 | 59.008
7 | 1.0146 | 0.02054 | 0.0012 | 49.3963
7.5 | 0.9847 | 0.02304 | 0.0158 | 42.7387
8 | 0.9627 | 0.02668 | 0.0259 | 36.0832
8.5 | 0.9447 | 0.03157 | 0.0324 | 29.924
9 | 0.9387 | 0.03655 | 0.0372 | 25.6826
9.5 | 0.93 | 0.04228 | 0.0413 | 21.9962
10 | 0.9253 | 0.04856 | 0.0437 | 19.0548
10.5 | 0.9085 | 0.05651 | 0.0437 | 16.0768
11 | 0.8837 | 0.06602 | 0.0414 | 13.3853
11.5 | 0.8552 | 0.077 | 0.037 | 11.1065

## 25. Re 500k Mach 0.00 (1)
BIGFOIL.COM POLAR EXPORT
TsAGI B 11.0% thick
TsAGI B 11.0% thick |  |  |  | Cl Max: | 0.992 | at alpha= | 9.5 | deg
JavaFoil+Calcfoil stall+Eppler ext transition |  |  |  | L/D Max: | 82.295 | at alpha= | 6.5 | deg
Re: | 500000 |  |  | Cd Min: | 0.00743 | at alpha= | -1 | deg
Mach: | 0 |  |  | Cl=0 at alpha= | -0.45833 | deg
|  |  |  | @ Cl=0.1, Cd= | 0.0077425
|  |  |  | @ Cl=0.4, Cd= | 0.0083951
|  |  |  | @ Cl=0.6, Cd= | 0.008864
alpha (deg) | Cl | Cd | Cm | Cl/Cd
-14.5 | -0.471 | 0.14123 | 0.007 | -3.335
-14 | -0.494 | 0.13101 | 0.007 | -3.768
-13.5 | -0.516 | 0.12448 | 0.007 | -4.147
-13 | -0.538 | 0.11477 | 0.006 | -4.687
-12.5 | -0.559 | 0.11092 | 0.006 | -5.036
-12 | -0.578 | 0.10212 | 0.006 | -5.656
-11.5 | -0.594 | 0.09546 | 0.006 | -6.222
-11 | -0.605 | 0.08819 | 0.005 | -6.864
-10.5 | -0.614 | 0.08147 | 0.005 | -7.531
-10 | -0.618 | 0.07524 | 0.005 | -8.216
-9.5 | -0.619 | 0.06957 | 0.005 | -8.891
-9 | -0.615 | 0.06471 | 0.005 | -9.497
-8.5 | -0.606 | 0.06035 | 0.005 | -10.036
-8 | -0.592 | 0.05614 | 0.005 | -10.547
-7.5 | -0.574 | 0.05245 | 0.005 | -10.94
-7 | -0.551 | 0.04887 | 0.005 | -11.268
-6.5 | -0.524 | 0.04565 | 0.006 | -11.473
-6 | -0.611 | 0.01367 | 0.012 | -44.681
-5.5 | -0.566 | 0.01431 | 0.012 | -39.543
-5 | -0.518 | 0.01394 | 0.011 | -37.14
-4.5 | -0.466 | 0.01354 | 0.011 | -34.442
-4 | -0.413 | 0.01408 | 0.01 | -29.303
-3.5 | -0.357 | 0.01369 | 0.009 | -26.067
-3 | -0.3 | 0.0133 | 0.009 | -22.554
-2.5 | -0.242 | 0.01241 | 0.008 | -19.489
-2 | -0.183 | 0.00755 | 0.008 | -24.229
-1.5 | -0.124 | 0.00759 | 0.007 | -16.298
-1 | -0.064 | 0.00743 | 0.007 | -8.658
-0.5 | -0.005 | 0.00754 | 0.006 | -0.621
0 | 0.055 | 0.00763 | 0.005 | 7.21
0.5 | 0.115 | 0.00778 | 0.005 | 14.751
1 | 0.174 | 0.00796 | 0.004 | 21.915
1.5 | 0.234 | 0.00824 | 0.003 | 28.39
2 | 0.294 | 0.00846 | 0.003 | 34.706
2.5 | 0.353 | 0.00818 | 0.002 | 43.161
3 | 0.412 | 0.00845 | 0.001 | 48.817
3.5 | 0.472 | 0.0086 | 0.001 | 54.834
4 | 0.531 | 0.00891 | 0 | 59.549
4.5 | 0.589 | 0.00879 | -0.001 | 67.045
5 | 0.647 | 0.00918 | -0.001 | 70.45
5.5 | 0.704 | 0.00917 | -0.002 | 76.713
6 | 0.758 | 0.00968 | -0.003 | 78.321
6.5 | 0.81 | 0.00984 | -0.003 | 82.295
7 | 0.854 | 0.0139 | -0.004 | 61.427
7.5 | 0.895 | 0.01478 | -0.005 | 60.578
8 | 0.93 | 0.0157 | -0.005 | 59.271
8.5 | 0.958 | 0.01678 | -0.006 | 57.133
9 | 0.979 | 0.01799 | -0.007 | 54.441
9.5 | 0.992 | 0.01928 | -0.007 | 51.468
10 | 0.831 | 0.06461 | -0.003 | 12.866
10.5 | 0.835 | 0.06927 | -0.003 | 12.048
11 | 0.832 | 0.07464 | -0.003 | 11.149
11.5 | 0.824 | 0.0799 | -0.003 | 10.316
12 | 0.811 | 0.08532 | -0.003 | 9.503
12.5 | 0.793 | 0.09102 | -0.003 | 8.709
13 | 0.771 | 0.0977 | -0.004 | 7.889
13.5 | 0.745 | 0.10334 | -0.004 | 7.213
14 | 0.717 | 0.11179 | -0.004 | 6.418
14.5 | 0.688 | 0.11762 | -0.005 | 5.848

## 26. Re 500k Mach 0.00 (2)
BIGFOIL.COM POLAR EXPORT
TsAGI B 11.0% thick
TsAGI B 11.0% thick |  |  |  | Cl Max: | 1.0894 | at alpha= | 12.5 | deg
XFOIL ncrit=9 |  |  |  | L/D Max: | 89.1176 | at alpha= | 5.5 | deg
Re: | 500000 |  |  | Cd Min: | 0.16793 | at alpha= | 17 | deg
Mach: | 0 |  |  | Cl=0 at alpha= | -1.1586 | deg
|  |  |  | @ Cl=0.1, Cd= | 0.0075063
|  |  |  | @ Cl=0.4, Cd= | 0.0090845
|  |  |  | @ Cl=0.6, Cd= | 0.0091476
alpha (deg) | Cl | Cd | Cm | Cl/Cd
-14 | -0.531 | 0.15582 | 0.0017 | -3.4078
-13.5 | -0.5233 | 0.14738 | -0.0021 | -3.5507
-13 | -0.5248 | 0.137 | -0.0051 | -3.8307
-12.5 | -0.5135 | 0.13109 | -0.0064 | -3.9172
-12 | -0.5051 | 0.12439 | -0.0086 | -4.0606
-11.5 | -0.5014 | 0.11632 | -0.0122 | -4.3105
-11 | -0.5013 | 0.10614 | -0.0183 | -4.723
-10 | -0.6876 | 0.04784 | -0.0454 | -14.3729
-9 | -0.7784 | 0.0321 | -0.0232 | -24.2492
-8.5 | -0.7766 | 0.02749 | -0.015 | -28.2503
-8 | -0.7614 | 0.02481 | -0.0082 | -30.6892
-7.5 | -0.728 | 0.02186 | -0.0049 | -33.3028
-7 | -0.662 | 0.01896 | -0.0076 | -34.9156
-6.5 | -0.5978 | 0.01628 | -0.0102 | -36.7199
-6 | -0.5267 | 0.01489 | -0.0136 | -35.3727
-5.5 | -0.4511 | 0.01289 | -0.0184 | -34.9961
-5 | -0.378 | 0.01151 | -0.0223 | -32.841
-4.5 | -0.3226 | 0.01073 | -0.0222 | -30.0652
-4 | -0.2749 | 0.01018 | -0.0204 | -27.0039
-3 | -0.1858 | 0.00908 | -0.0158 | -20.4626
-2.5 | -0.1461 | 0.00828 | -0.0127 | -17.6449
-2 | -0.1308 | 0.00675 | -0.0042 | -19.3778
-1.5 | -0.0551 | 0.00646 | -0.0077 | -8.5294
-1 | 0.0256 | 0.00696 | -0.0124 | 3.6782
-0.5 | 0.1005 | 0.00751 | -0.0159 | 13.3822
0 | 0.173 | 0.00801 | -0.019 | 21.598
0.5 | 0.2691 | 0.00877 | -0.0271 | 30.6842
1 | 0.3519 | 0.00903 | -0.0328 | 38.9701
1.5 | 0.4137 | 0.0091 | -0.0344 | 45.4615
2 | 0.4807 | 0.0091 | -0.0371 | 52.8242
2.5 | 0.5378 | 0.00923 | -0.0377 | 58.2665
3 | 0.6057 | 0.00914 | -0.0407 | 66.2691
3.5 | 0.6681 | 0.00919 | -0.0425 | 72.6986
4 | 0.7305 | 0.00922 | -0.0444 | 79.2299
4.5 | 0.7945 | 0.00925 | -0.0467 | 85.8919
5 | 0.8377 | 0.0095 | -0.0445 | 88.1789
5.5 | 0.8787 | 0.00986 | -0.042 | 89.1176
6 | 0.9182 | 0.01038 | -0.0392 | 88.4586
6.5 | 0.9541 | 0.01118 | -0.0359 | 85.3399
7 | 0.9826 | 0.01258 | -0.0315 | 78.1081
7.5 | 1.004 | 0.01442 | -0.026 | 69.6255
8 | 1.0303 | 0.01578 | -0.021 | 65.2915
8.5 | 1.0539 | 0.01715 | -0.0155 | 61.4519
9 | 1.065 | 0.01904 | -0.0081 | 55.9349
9.5 | 1.0876 | 0.02006 | -0.0026 | 54.2173
10 | 1.0869 | 0.02169 | 0.0067 | 50.1107
10.5 | 1.0674 | 0.02415 | 0.0179 | 44.1988
11 | 1.0739 | 0.0263 | 0.0236 | 40.8327
11.5 | 1.0782 | 0.02922 | 0.0282 | 36.8994
12 | 1.0858 | 0.03231 | 0.0312 | 33.6057
12.5 | 1.0894 | 0.03627 | 0.034 | 30.0358
13 | 1.087 | 0.04122 | 0.0363 | 26.3707
13.5 | 1.0774 | 0.04779 | 0.0389 | 22.5445
14 | 1.0739 | 0.05347 | 0.0393 | 20.0842
14.5 | 1.0508 | 0.0623 | 0.0388 | 16.8668
15 | 1.037 | 0.06998 | 0.0356 | 14.8185
15.5 | 1.0066 | 0.08125 | 0.0316 | 12.3889
16 | 0.9739 | 0.09408 | 0.0258 | 10.3518
17 | 0.7705 | 0.16793 | -0.0105 | 4.5882
17.5 | 0.889 | 0.13794 | 0.0018 | 6.4448

## 27. Re 500k Mach 0.10 (1)
BIGFOIL.COM POLAR EXPORT
TsAGI B 11.0% thick
TsAGI B 11.0% thick |  |  |  | Cl Max: | 0.989 | at alpha= | 9.5 | deg
JavaFoil+Calcfoil stall+Eppler ext transition |  |  |  | L/D Max: | 81.986 | at alpha= | 6.5 | deg
Re: | 500000 |  |  | Cd Min: | 0.00736 | at alpha= | -1.5 | deg
Mach: | 0.1 |  |  | Cl=0 at alpha= | -0.45833 | deg
|  |  |  | @ Cl=0.1, Cd= | 0.00779
|  |  |  | @ Cl=0.4, Cd= | 0.0082968
|  |  |  | @ Cl=0.6, Cd= | 0.0088952
alpha (deg) | Cl | Cd | Cm | Cl/Cd
-14.5 | -0.428 | 0.14546 | 0.007 | -2.942
-14 | -0.454 | 0.13467 | 0.007 | -3.368
-13.5 | -0.479 | 0.12586 | 0.007 | -3.807
-13 | -0.504 | 0.11848 | 0.007 | -4.257
-12.5 | -0.529 | 0.11115 | 0.006 | -4.756
-12 | -0.551 | 0.10365 | 0.006 | -5.319
-11.5 | -0.571 | 0.0975 | 0.006 | -5.86
-11 | -0.586 | 0.09023 | 0.006 | -6.498
-10.5 | -0.598 | 0.0824 | 0.005 | -7.256
-10 | -0.606 | 0.07668 | 0.005 | -7.898
-9.5 | -0.609 | 0.07059 | 0.005 | -8.627
-9 | -0.607 | 0.06533 | 0.005 | -9.299
-8.5 | -0.601 | 0.06084 | 0.005 | -9.878
-8 | -0.589 | 0.05643 | 0.005 | -10.441
-7.5 | -0.572 | 0.05277 | 0.005 | -10.846
-7 | -0.551 | 0.04925 | 0.005 | -11.179
-6.5 | -0.524 | 0.04597 | 0.006 | -11.398
-6 | -0.497 | 0.04146 | 0.007 | -11.984
-5.5 | -0.568 | 0.01439 | 0.012 | -39.461
-5 | -0.52 | 0.01404 | 0.011 | -37.008
-4.5 | -0.468 | 0.01363 | 0.011 | -34.372
-4 | -0.415 | 0.01329 | 0.01 | -31.198
-3.5 | -0.359 | 0.01373 | 0.01 | -26.116
-3 | -0.301 | 0.01292 | 0.009 | -23.324
-2.5 | -0.243 | 0.01244 | 0.008 | -19.539
-2 | -0.184 | 0.00756 | 0.008 | -24.317
-1.5 | -0.124 | 0.00736 | 0.007 | -16.906
-1 | -0.065 | 0.00744 | 0.007 | -8.686
-0.5 | -0.005 | 0.00755 | 0.006 | -0.624
0 | 0.055 | 0.00764 | 0.005 | 7.24
0.5 | 0.115 | 0.00784 | 0.005 | 14.717
1 | 0.175 | 0.00801 | 0.004 | 21.877
1.5 | 0.235 | 0.00826 | 0.003 | 28.483
2 | 0.295 | 0.00847 | 0.003 | 34.812
2.5 | 0.355 | 0.00819 | 0.002 | 43.321
3 | 0.414 | 0.00833 | 0.001 | 49.752
3.5 | 0.474 | 0.00861 | 0.001 | 55.021
4 | 0.533 | 0.00899 | 0 | 59.351
4.5 | 0.592 | 0.00884 | -0.001 | 67.011
5 | 0.65 | 0.00924 | -0.001 | 70.409
5.5 | 0.707 | 0.00921 | -0.002 | 76.733
6 | 0.762 | 0.00975 | -0.003 | 78.118
6.5 | 0.814 | 0.00992 | -0.003 | 81.986
7 | 0.857 | 0.01401 | -0.004 | 61.18
7.5 | 0.898 | 0.01491 | -0.005 | 60.239
8 | 0.932 | 0.01585 | -0.005 | 58.815
8.5 | 0.959 | 0.01697 | -0.006 | 56.525
9 | 0.978 | 0.01826 | -0.007 | 53.588
9.5 | 0.989 | 0.0195 | -0.007 | 50.728
10 | 0.828 | 0.06496 | -0.003 | 12.744
10.5 | 0.829 | 0.06941 | -0.003 | 11.942
11 | 0.824 | 0.07532 | -0.003 | 10.935
11.5 | 0.812 | 0.08061 | -0.003 | 10.074
12 | 0.795 | 0.08622 | -0.003 | 9.22
12.5 | 0.773 | 0.09228 | -0.003 | 8.375
13 | 0.746 | 0.09903 | -0.004 | 7.538
13.5 | 0.717 | 0.10687 | -0.004 | 6.706
14 | 0.684 | 0.11203 | -0.004 | 6.11
14.5 | 0.651 | 0.12036 | -0.005 | 5.405

## 28. Re 500k Mach 0.10 (2)
BIGFOIL.COM POLAR EXPORT
TsAGI B 11.0% thick
TsAGI B 11.0% thick |  |  |  | Cl Max: | 1.0862 | at alpha= | 9.5 | deg
XFOIL ncrit=9 |  |  |  | L/D Max: | 88.9527 | at alpha= | 5.5 | deg
Re: | 500000 |  |  | Cd Min: | 0.14796 | at alpha= | -13.5 | deg
Mach: | 0.1 |  |  | Cl=0 at alpha= | -1.1505 | deg
|  |  |  | @ Cl=0.1, Cd= | 0.00751
|  |  |  | @ Cl=0.4, Cd= | 0.0091105
|  |  |  | @ Cl=0.6, Cd= | 0.009192
alpha (deg) | Cl | Cd | Cm | Cl/Cd
-13.5 | -0.5223 | 0.14796 | -0.002 | -3.53
-13 | -0.5225 | 0.13792 | -0.0048 | -3.7884
-12.5 | -0.5107 | 0.132 | -0.0061 | -3.8689
-12 | -0.5025 | 0.12516 | -0.0084 | -4.0149
-11.5 | -0.4994 | 0.11671 | -0.0125 | -4.279
-11 | -0.4982 | 0.10692 | -0.0182 | -4.6596
-10.5 | -0.5024 | 0.09636 | -0.0234 | -5.2138
-10 | -0.5122 | 0.08452 | -0.03 | -6.0601
-9.5 | -0.5963 | 0.06025 | -0.044 | -9.8971
-9 | -0.6542 | 0.04945 | -0.0378 | -13.2295
-8.5 | -0.7647 | 0.02953 | -0.0184 | -25.8957
-8 | -0.7558 | 0.02609 | -0.0107 | -28.969
-7.5 | -0.7285 | 0.02275 | -0.0062 | -32.022
-7 | -0.664 | 0.0193 | -0.0086 | -34.4041
-6.5 | -0.5995 | 0.01651 | -0.0111 | -36.3113
-6 | -0.5278 | 0.01501 | -0.0145 | -35.1632
-5.5 | -0.4511 | 0.01299 | -0.0193 | -34.7267
-5 | -0.3781 | 0.01157 | -0.0231 | -32.6793
-4.5 | -0.3234 | 0.01078 | -0.0227 | -30
-4 | -0.2754 | 0.01026 | -0.0208 | -26.8421
-3.5 | -0.2302 | 0.00971 | -0.0185 | -23.7075
-3 | -0.186 | 0.00914 | -0.0161 | -20.3501
-2.5 | -0.1457 | 0.00836 | -0.013 | -17.4282
-2 | -0.1293 | 0.00683 | -0.0047 | -18.9312
-1.5 | -0.0578 | 0.00647 | -0.0072 | -8.9335
-1 | 0.0249 | 0.00695 | -0.0123 | 3.5827
-0.5 | 0.1 | 0.00751 | -0.0157 | 13.3156
0 | 0.1727 | 0.00801 | -0.0189 | 21.5605
0.5 | 0.2689 | 0.00879 | -0.0268 | 30.5916
1 | 0.3537 | 0.00905 | -0.0329 | 39.0829
1.5 | 0.4149 | 0.00913 | -0.0342 | 45.4436
2 | 0.4828 | 0.00912 | -0.0371 | 52.9386
2.5 | 0.5397 | 0.00928 | -0.0375 | 58.1573
3 | 0.6082 | 0.00918 | -0.0406 | 66.2527
3.5 | 0.6713 | 0.00922 | -0.0425 | 72.8091
4 | 0.7338 | 0.00927 | -0.0443 | 79.1586
4.5 | 0.7983 | 0.00929 | -0.0466 | 85.9311
5 | 0.8421 | 0.00956 | -0.0444 | 88.0858
5.5 | 0.8833 | 0.00993 | -0.0418 | 88.9527
6 | 0.9231 | 0.01045 | -0.039 | 88.3349
6.5 | 0.9587 | 0.0113 | -0.0355 | 84.8407
7 | 0.9858 | 0.01281 | -0.0309 | 76.9555
7.5 | 1.0073 | 0.01464 | -0.0252 | 68.8046
8 | 1.0337 | 0.01597 | -0.0201 | 64.7276
8.5 | 1.0565 | 0.01737 | -0.0144 | 60.8233
9 | 1.0668 | 0.01926 | -0.0067 | 55.3894
9.5 | 1.0862 | 0.02039 | -0.0006 | 53.2712
10 | 1.078 | 0.02209 | 0.01 | 48.8004
10.5 | 1.0625 | 0.02469 | 0.02 | 43.0336
11 | 1.0681 | 0.02712 | 0.0255 | 39.3842
11.5 | 1.0722 | 0.03027 | 0.0297 | 35.4212
12 | 1.0788 | 0.03363 | 0.0326 | 32.0785
12.5 | 1.0819 | 0.03781 | 0.0352 | 28.6141
13 | 1.0786 | 0.04301 | 0.0373 | 25.0779
13.5 | 1.0672 | 0.04979 | 0.0393 | 21.434
14 | 1.062 | 0.05583 | 0.0392 | 19.022
14.5 | 1.0364 | 0.06514 | 0.038 | 15.9103

## 29. Re 500k Mach 0.25 (1)
BIGFOIL.COM POLAR EXPORT
TsAGI B 11.0% thick
TsAGI B 11.0% thick |  |  |  | Cl Max: | 0.959 | at alpha= | 8.5 | deg
JavaFoil+Calcfoil stall+Eppler ext transition |  |  |  | L/D Max: | 83.828 | at alpha= | 6.5 | deg
Re: | 500000 |  |  | Cd Min: | 0.00741 | at alpha= | -2 | deg
Mach: | 0.25 |  |  | Cl=0 at alpha= | -0.45968 | deg
|  |  |  | @ Cl=0.1, Cd= | 0.007921
|  |  |  | @ Cl=0.4, Cd= | 0.0083742
|  |  |  | @ Cl=0.6, Cd= | 0.11539
alpha (deg) | Cl | Cd | Cm | Cl/Cd
-10.5 | -0.459 | 0.09268 | 0.006 | -4.955
-10 | -0.496 | 0.08669 | 0.006 | -5.723
-9.5 | -0.525 | 0.07853 | 0.005 | -6.69
-9 | -0.546 | 0.07202 | 0.005 | -7.587
-8.5 | -0.559 | 0.06506 | 0.005 | -8.589
-8 | -0.562 | 0.05956 | 0.005 | -9.44
-7.5 | -0.557 | 0.0553 | 0.005 | -10.079
-7 | -0.544 | 0.05087 | 0.005 | -10.702
-6.5 | -0.524 | 0.04735 | 0.005 | -11.065
-6 | -0.498 | 0.0439 | 0.006 | -11.334
-5.5 | -0.576 | 0.01383 | 0.012 | -41.651
-5 | -0.53 | 0.01444 | 0.012 | -36.682
-4.5 | -0.479 | 0.014 | 0.011 | -34.207
-4 | -0.425 | 0.01316 | 0.01 | -32.252
-3.5 | -0.368 | 0.01273 | 0.01 | -28.895
-3 | -0.309 | 0.01318 | 0.009 | -23.465
-2.5 | -0.25 | 0.0128 | 0.009 | -19.492
-2 | -0.189 | 0.00741 | 0.008 | -25.502
-1.5 | -0.128 | 0.00749 | 0.007 | -17.064
-1 | -0.066 | 0.00757 | 0.007 | -8.768
-0.5 | -0.005 | 0.00769 | 0.006 | -0.629
0 | 0.057 | 0.00778 | 0.005 | 7.307
0.5 | 0.118 | 0.00798 | 0.005 | 14.839
1 | 0.18 | 0.00817 | 0.004 | 22.033
1.5 | 0.242 | 0.00789 | 0.003 | 30.608
2 | 0.303 | 0.00798 | 0.003 | 37.978
2.5 | 0.364 | 0.0082 | 0.002 | 44.422
3 | 0.426 | 0.0085 | 0.001 | 50.062
3.5 | 0.487 | 0.00887 | 0.001 | 54.91
4 | 0.548 | 0.00868 | 0 | 63.116
4.5 | 0.608 | 0.00909 | -0.001 | 66.938
5 | 0.667 | 0.00928 | -0.001 | 71.94
5.5 | 0.725 | 0.00953 | -0.002 | 76.084
6 | 0.781 | 0.00964 | -0.003 | 80.983
6.5 | 0.833 | 0.00993 | -0.004 | 83.828
7 | 0.873 | 0.01465 | -0.004 | 59.59
7.5 | 0.911 | 0.01569 | -0.005 | 58.07
8 | 0.94 | 0.01684 | -0.006 | 55.833
8.5 | 0.959 | 0.01821 | -0.006 | 52.671
9 | 0.805 | 0.05736 | -0.003 | 14.04
9.5 | 0.805 | 0.06236 | -0.003 | 12.91
10 | 0.797 | 0.06714 | -0.002 | 11.868
10.5 | 0.778 | 0.07317 | -0.003 | 10.631
11 | 0.748 | 0.07891 | -0.003 | 9.478
11.5 | 0.707 | 0.0861 | -0.003 | 8.211
12 | 0.656 | 0.09303 | -0.003 | 7.052
12.5 | 0.596 | 0.09936 | -0.004 | 6.001
13 | 0.529 | 0.10775 | -0.004 | 4.91
13.5 | 0.455 | 0.11539 | -0.005 | 3.947

## 30. Re 500k Mach 0.25 (2)
BIGFOIL.COM POLAR EXPORT
TsAGI B 11.0% thick
TsAGI B 11.0% thick |  |  |  | Cl Max: | 1.0616 | at alpha= | 8.5 | deg
XFOIL ncrit=9 |  |  |  | L/D Max: | 88.6745 | at alpha= | 5.5 | deg
Re: | 500000 |  |  | Cd Min: | 0.24407 | at alpha= | -20 | deg
Mach: | 0.25 |  |  | Cl=0 at alpha= | -1.1033 | deg
|  |  |  | @ Cl=0.1, Cd= | 0.0075463
|  |  |  | @ Cl=0.4, Cd= | 0.0092293
|  |  |  | @ Cl=0.6, Cd= | 0.00937
alpha (deg) | Cl | Cd | Cm | Cl/Cd
-20 | -0.7035 | 0.24407 | 0.0467 | -2.8824
-19.5 | -0.6863 | 0.2382 | 0.0433 | -2.8812
-19 | -0.6692 | 0.23168 | 0.0395 | -2.8885
-18.5 | -0.6521 | 0.22491 | 0.0356 | -2.8994
-18 | -0.6354 | 0.21761 | 0.0308 | -2.9199
-17.5 | -0.622 | 0.21072 | 0.0256 | -2.9518
-17 | -0.6077 | 0.20352 | 0.0215 | -2.9859
-16.5 | -0.5904 | 0.19562 | 0.02 | -3.0181
-16 | -0.5743 | 0.18927 | 0.0174 | -3.0343
-15.5 | -0.5595 | 0.18256 | 0.0143 | -3.0647
-15 | -0.5458 | 0.17547 | 0.011 | -3.1105
-14.5 | -0.5352 | 0.16731 | 0.0063 | -3.1989
-14 | -0.527 | 0.15925 | 0.0018 | -3.3093
-13.5 | -0.5178 | 0.15097 | -0.0018 | -3.4298
-13 | -0.5107 | 0.1425 | -0.0032 | -3.5839
-12.5 | -0.4988 | 0.13608 | -0.005 | -3.6655
-12 | -0.4908 | 0.12872 | -0.0077 | -3.8129
-11.5 | -0.4876 | 0.11945 | -0.0138 | -4.082
-11 | -0.4844 | 0.11059 | -0.0177 | -4.3801
-10.5 | -0.4856 | 0.10077 | -0.022 | -4.8189
-10 | -0.501 | 0.08847 | -0.0276 | -5.6629
-9.5 | -0.5335 | 0.07308 | -0.0342 | -7.3002
-9 | -0.573 | 0.05837 | -0.045 | -9.8167
-8.5 | -0.6189 | 0.04983 | -0.0395 | -12.4202
-8 | -0.6657 | 0.03935 | -0.0298 | -16.9174
-7.5 | -0.7014 | 0.03092 | -0.0169 | -22.6843
-7 | -0.6679 | 0.02279 | -0.0149 | -29.3067
-6.5 | -0.6075 | 0.01806 | -0.0159 | -33.6379
-6 | -0.5321 | 0.016 | -0.0195 | -33.2563
-5.5 | -0.4527 | 0.01358 | -0.024 | -33.3358
-5 | -0.3801 | 0.01204 | -0.0269 | -31.5698
-4.5 | -0.327 | 0.01127 | -0.0255 | -29.0151
-4 | -0.2803 | 0.01053 | -0.0228 | -26.6192
-3.5 | -0.2332 | 0.01 | -0.0202 | -23.32
-3 | -0.1874 | 0.00942 | -0.0176 | -19.8938
-2.5 | -0.1441 | 0.00871 | -0.0147 | -16.5442
-2 | -0.1197 | 0.00734 | -0.008 | -16.3079
-1.5 | -0.0634 | 0.00651 | -0.0067 | -9.7389
-0.5 | 0.0964 | 0.00752 | -0.0147 | 12.8191
0 | 0.1704 | 0.00806 | -0.0176 | 21.1414
0.5 | 0.2677 | 0.00885 | -0.0254 | 30.2486
1 | 0.362 | 0.00916 | -0.033 | 39.5197
1.5 | 0.4223 | 0.00927 | -0.0337 | 45.5556
2 | 0.4935 | 0.00927 | -0.0368 | 53.2362
2.5 | 0.5554 | 0.00937 | -0.0379 | 59.2743
3 | 0.6225 | 0.00937 | -0.0401 | 66.4354
3.5 | 0.6885 | 0.00941 | -0.0421 | 73.1668
4 | 0.7524 | 0.0095 | -0.0437 | 79.2
4.5 | 0.8192 | 0.00954 | -0.0458 | 85.87
5 | 0.8674 | 0.00983 | -0.0441 | 88.2401
5.5 | 0.9098 | 0.01026 | -0.0411 | 88.6745
6 | 0.9493 | 0.01091 | -0.0377 | 87.0119
6.5 | 0.9815 | 0.01211 | -0.0332 | 81.0487
7 | 1.002 | 0.0141 | -0.027 | 71.0638
7.5 | 1.023 | 0.01587 | -0.0205 | 64.4612
8 | 1.0452 | 0.01733 | -0.0141 | 60.3116
8.5 | 1.0616 | 0.01886 | -0.0068 | 56.2884
9 | 1.0608 | 0.02078 | 0.0032 | 51.0491
9.5 | 1.0567 | 0.02215 | 0.0135 | 47.7065
10 | 1.0427 | 0.02495 | 0.0228 | 41.7916
10.5 | 1.0358 | 0.0286 | 0.029 | 36.2168
11 | 1.0389 | 0.03232 | 0.0332 | 32.1442
11.5 | 1.0404 | 0.03669 | 0.0364 | 28.3565
12 | 1.0406 | 0.04154 | 0.0384 | 25.0506
12.5 | 1.0349 | 0.04748 | 0.0399 | 21.7965
13 | 1.0224 | 0.05454 | 0.0397 | 18.7459
13.5 | 1.0028 | 0.06307 | 0.0381 | 15.8998

## 31. Re 500k Mach 0.50 (1)
BIGFOIL.COM POLAR EXPORT
TsAGI B 11.0% thick
TsAGI B 11.0% thick |  |  |  | Cl Max: | 1.098 | at alpha= | 20 | deg
JavaFoil+Calcfoil stall+Eppler ext transition |  |  |  | L/D Max: | 81.982 | at alpha= | 5 | deg
Re: | 500000 |  |  | Cd Min: | 0.0074 | at alpha= | -1 | deg
Mach: | 0.5 |  |  | Cl=0 at alpha= | -0.46324 | deg
|  |  |  | @ Cl=0.1, Cd= | 0.0077419
|  |  |  | @ Cl=0.4, Cd= | 0.0084285
|  |  |  | @ Cl=0.6, Cd= | 0.00876
alpha (deg) | Cl | Cd | Cm | Cl/Cd
-20 | -1.046 | 0.23433 | 0.016 | -4.464
-19.5 | -1.021 | 0.22615 | 0.015 | -4.513
-19 | -0.995 | 0.22 | 0.015 | -4.522
-18.5 | -0.967 | 0.212 | 0.015 | -4.564
-18 | -0.942 | 0.20748 | 0.014 | -4.539
-17.5 | -0.915 | 0.19949 | 0.014 | -4.585
-17 | -0.888 | 0.19295 | 0.014 | -4.604
-16.5 | -0.862 | 0.1932 | 0.014 | -4.464
-16 | -0.835 | 0.18211 | 0.013 | -4.585
-15.5 | -0.809 | 0.17732 | 0.013 | -4.562
-15 | -0.783 | 0.17478 | 0.013 | -4.478
-14.5 | -0.755 | 0.16724 | 0.012 | -4.517
-14 | -0.729 | 0.15735 | 0.012 | -4.633
-13.5 | -0.702 | 0.15315 | 0.011 | -4.582
-13 | -0.675 | 0.14921 | 0.011 | -4.527
-12.5 | -0.649 | 0.14622 | 0.011 | -4.437
-12 | -0.622 | 0.14217 | 0.01 | -4.373
-11.5 | -0.595 | 0.13891 | 0.01 | -4.285
-11 | -0.568 | 0.13283 | 0.009 | -4.276
-10.5 | -0.541 | 0.12953 | 0.009 | -4.18
-10 | -0.514 | 0.12303 | 0.008 | -4.18
-9.5 | -0.488 | 0.11561 | 0.008 | -4.218
-9 | -0.46 | 0.10692 | 0.008 | -4.307
-8.5 | -0.434 | 0.10428 | 0.007 | -4.159
-8 | -0.407 | 0.06997 | 0.007 | -5.812
-7.5 | -0.38 | 0.07339 | 0.006 | -5.173
-7 | -0.353 | 0.05872 | 0.006 | -6.009
-6.5 | -0.326 | 0.05766 | 0.006 | -5.65
-6 | -0.299 | 0.05388 | 0.005 | -5.546
-5.5 | -0.425 | 0.04858 | 0.004 | -8.751
-5 | -0.436 | 0.04256 | 0.005 | -10.249
-4.5 | -0.413 | 0.03847 | 0.006 | -10.741
-4 | -0.463 | 0.01372 | 0.012 | -33.778
-3.5 | -0.406 | 0.01321 | 0.011 | -30.703
-3 | -0.343 | 0.01358 | 0.01 | -25.269
-2.5 | -0.278 | 0.01308 | 0.01 | -21.224
-2 | -0.211 | 0.01256 | 0.009 | -16.779
-1.5 | -0.143 | 0.00803 | 0.008 | -17.765
-1 | -0.074 | 0.0074 | 0.008 | -10.015
-0.5 | -0.005 | 0.00751 | 0.007 | -0.72
0 | 0.063 | 0.00764 | 0.006 | 8.307
0.5 | 0.132 | 0.00783 | 0.005 | 16.911
1 | 0.201 | 0.00807 | 0.005 | 24.91
1.5 | 0.27 | 0.0079 | 0.004 | 34.157
2 | 0.338 | 0.00815 | 0.003 | 41.524
2.5 | 0.407 | 0.00846 | 0.002 | 48.077
3 | 0.475 | 0.00838 | 0.002 | 56.708
3.5 | 0.543 | 0.00876 | 0.001 | 62.008
4 | 0.611 | 0.00876 | 0 | 69.668
4.5 | 0.677 | 0.00885 | -0.001 | 76.552
5 | 0.742 | 0.00905 | -0.002 | 81.982
5.5 | 0.803 | 0.01058 | -0.002 | 75.942
6 | 0.859 | 0.01145 | -0.003 | 74.97
6.5 | 0.89 | 0.01684 | -0.004 | 52.869
7 | 0.915 | 0.0187 | -0.005 | 48.95
7.5 | 0.759 | 0.0506 | -0.002 | 15.005
8 | 0.66 | 0.05905 | -0.002 | 11.18
8.5 | 0.482 | 0.0644 | -0.002 | 7.485
9 | 0.509 | 0.06674 | -0.003 | 7.626
9.5 | 0.536 | 0.07108 | -0.003 | 7.537
10 | 0.562 | 0.09585 | -0.004 | 5.867
10.5 | 0.589 | 0.09087 | -0.004 | 6.484
11 | 0.616 | 0.11929 | -0.005 | 5.165
11.5 | 0.643 | 0.12445 | -0.005 | 5.167
12 | 0.669 | 0.13259 | -0.006 | 5.049
12.5 | 0.696 | 0.13554 | -0.006 | 5.138
13 | 0.723 | 0.14229 | -0.007 | 5.084
13.5 | 0.75 | 0.15225 | -0.007 | 4.924
14 | 0.777 | 0.16085 | -0.008 | 4.829
14.5 | 0.804 | 0.16624 | -0.009 | 4.836
15 | 0.83 | 0.17025 | -0.009 | 4.876
15.5 | 0.857 | 0.17626 | -0.01 | 4.864
16 | 0.885 | 0.1875 | -0.011 | 4.718
16.5 | 0.911 | 0.19171 | -0.011 | 4.75
17 | 0.938 | 0.19465 | -0.012 | 4.819
17.5 | 0.964 | 0.2036 | -0.012 | 4.735
18 | 0.991 | 0.21034 | -0.013 | 4.713
18.5 | 1.018 | 0.21729 | -0.014 | 4.685
19 | 1.045 | 0.22434 | -0.014 | 4.656
19.5 | 1.072 | 0.23332 | -0.015 | 4.595
20 | 1.098 | 0.23214 | -0.016 | 4.729

## 32. Re 500k Mach 0.50 (2)
BIGFOIL.COM POLAR EXPORT
TsAGI B 11.0% thick
TsAGI B 11.0% thick |  |  |  | Cl Max: | 1.0504 | at alpha= | 7 | deg
XFOIL ncrit=9 |  |  |  | L/D Max: | 87.6971 | at alpha= | 5 | deg
Re: | 500000 |  |  | Cd Min: | 0.26696 | at alpha= | -20 | deg
Mach: | 0.5 |  |  | Cl=0 at alpha= | -1.0749 | deg
|  |  |  | @ Cl=0.1, Cd= | 0.0077413
|  |  |  | @ Cl=0.4, Cd= | 0.0097199
|  |  |  | @ Cl=0.6, Cd= | 0.010008
alpha (deg) | Cl | Cd | Cm | Cl/Cd
-20 | -0.7614 | 0.26696 | 0.057 | -2.8521
-19.5 | -0.7398 | 0.25901 | 0.0523 | -2.8563
-19 | -0.718 | 0.25087 | 0.0474 | -2.862
-18.5 | -0.697 | 0.24276 | 0.0413 | -2.8711
-18 | -0.6782 | 0.23515 | 0.0356 | -2.8841
-17.5 | -0.6556 | 0.22617 | 0.0333 | -2.8987
-17 | -0.6348 | 0.21869 | 0.0296 | -2.9027
-16.5 | -0.6145 | 0.211 | 0.0255 | -2.9123
-16 | -0.5946 | 0.20308 | 0.0215 | -2.9279
-15.5 | -0.576 | 0.19489 | 0.0161 | -2.9555
-15 | -0.5599 | 0.18711 | 0.0111 | -2.9924
-14.5 | -0.5446 | 0.17899 | 0.0065 | -3.0426
-14 | -0.5253 | 0.16997 | 0.0049 | -3.0905
-13.5 | -0.5075 | 0.16281 | 0.0025 | -3.1171
-13 | -0.4919 | 0.15516 | -0.0007 | -3.1703
-12.5 | -0.4784 | 0.14702 | -0.0046 | -3.254
-12 | -0.4713 | 0.13857 | -0.0106 | -3.4012
-11.5 | -0.4637 | 0.12937 | -0.013 | -3.5843
-11 | -0.4514 | 0.12179 | -0.015 | -3.7064
-10.5 | -0.4416 | 0.1142 | -0.0173 | -3.8669
-9.5 | -0.4384 | 0.09581 | -0.0243 | -4.5757
-9 | -0.4427 | 0.0862 | -0.0286 | -5.1357
-8.5 | -0.4531 | 0.07591 | -0.0337 | -5.9689
-8 | -0.4678 | 0.06532 | -0.0404 | -7.1617
-7.5 | -0.5003 | 0.05312 | -0.0487 | -9.4183
-7 | -0.5429 | 0.04499 | -0.0437 | -12.0671
-6.5 | -0.542 | 0.03789 | -0.0424 | -14.3046
-6 | -0.5057 | 0.02587 | -0.0467 | -19.5477
-5.5 | -0.4521 | 0.01844 | -0.0459 | -24.5174
-5 | -0.4021 | 0.01532 | -0.0417 | -26.2467
-4.5 | -0.3491 | 0.01317 | -0.0373 | -26.5072
-4 | -0.2962 | 0.01212 | -0.0331 | -24.4389
-3.5 | -0.2462 | 0.0111 | -0.0287 | -22.1802
-3 | -0.1933 | 0.01044 | -0.0251 | -18.5153
-2.5 | -0.1413 | 0.00982 | -0.0217 | -14.389
-2 | -0.0939 | 0.00903 | -0.0177 | -10.3987
-1.5 | -0.0789 | 0.00743 | -0.0073 | -10.6191
-1 | 0.0139 | 0.00716 | -0.0114 | 1.9413
-0.5 | 0.0984 | 0.00773 | -0.0142 | 12.7296
0 | 0.1878 | 0.00836 | -0.0182 | 22.4641
0.5 | 0.2908 | 0.00914 | -0.0251 | 31.8162
1 | 0.3912 | 0.00971 | -0.0318 | 40.2884
1.5 | 0.4715 | 0.0098 | -0.0348 | 48.1122
2 | 0.539 | 0.00997 | -0.0351 | 54.0622
2.5 | 0.6184 | 0.01002 | -0.0378 | 61.7166
3 | 0.6855 | 0.01024 | -0.0378 | 66.9434
3.5 | 0.7653 | 0.0103 | -0.0402 | 74.301
4 | 0.8388 | 0.01051 | -0.0411 | 79.8097
4.5 | 0.9147 | 0.01072 | -0.0422 | 85.3265
5 | 0.9787 | 0.01116 | -0.0409 | 87.6971
5.5 | 1.0206 | 0.01201 | -0.0353 | 84.9792
6.5 | 1.0497 | 0.01623 | -0.0167 | 64.6765
7 | 1.0504 | 0.01829 | -0.0049 | 57.4303
7.5 | 1.0326 | 0.02001 | 0.0097 | 51.6042
8 | 1.0083 | 0.02296 | 0.0218 | 43.9155
8.5 | 0.9951 | 0.02707 | 0.0293 | 36.7603
9 | 0.983 | 0.03222 | 0.0344 | 30.509
9.5 | 0.9668 | 0.03834 | 0.0381 | 25.2165
10 | 0.9566 | 0.04467 | 0.0408 | 21.4148
10.5 | 0.9401 | 0.05225 | 0.0417 | 17.9923
11 | 0.9169 | 0.06137 | 0.0402 | 14.9405
11.5 | 0.8907 | 0.0718 | 0.0366 | 12.4053
12 | 0.8642 | 0.08322 | 0.0315 | 10.3845

## 33. Re 750k Mach 0.00 (1)
BIGFOIL.COM POLAR EXPORT
TsAGI B 11.0% thick
TsAGI B 11.0% thick |  |  |  | Cl Max: | 1.003 | at alpha= | 10 | deg
JavaFoil+Calcfoil stall+Eppler ext transition |  |  |  | L/D Max: | 87.044 | at alpha= | 6.5 | deg
Re: | 750000 |  |  | Cd Min: | 0.00697 | at alpha= | -1 | deg
Mach: | 0 |  |  | Cl=0 at alpha= | -0.45833 | deg
|  |  |  | @ Cl=0.1, Cd= | 0.0071825
|  |  |  | @ Cl=0.4, Cd= | 0.0080131
|  |  |  | @ Cl=0.6, Cd= | 0.0085221
alpha (deg) | Cl | Cd | Cm | Cl/Cd
-11.5 | -0.594 | 0.08963 | 0.006 | -6.629
-11 | -0.606 | 0.08403 | 0.006 | -7.206
-10.5 | -0.614 | 0.07753 | 0.005 | -7.916
-10 | -0.618 | 0.07201 | 0.006 | -8.588
-9.5 | -0.619 | 0.0671 | 0.006 | -9.224
-9 | -0.615 | 0.06224 | 0.006 | -9.879
-8.5 | -0.606 | 0.05822 | 0.006 | -10.412
-8 | -0.593 | 0.05425 | 0.006 | -10.924
-7.5 | -0.575 | 0.05042 | 0.006 | -11.405
-7 | -0.553 | 0.04672 | 0.007 | -11.839
-6.5 | -0.651 | 0.01312 | 0.013 | -49.593
-6 | -0.611 | 0.01369 | 0.012 | -44.626
-5.5 | -0.566 | 0.01321 | 0.012 | -42.869
-5 | -0.518 | 0.01285 | 0.011 | -40.3
-4.5 | -0.466 | 0.01337 | 0.011 | -34.89
-4 | -0.413 | 0.01297 | 0.01 | -31.834
-3.5 | -0.357 | 0.01258 | 0.009 | -28.372
-3 | -0.3 | 0.01224 | 0.009 | -24.501
-2.5 | -0.242 | 0.01179 | 0.008 | -20.511
-2 | -0.183 | 0.00738 | 0.008 | -24.808
-1.5 | -0.124 | 0.00741 | 0.007 | -16.707
-1 | -0.064 | 0.00697 | 0.007 | -9.231
-0.5 | -0.005 | 0.00703 | 0.006 | -0.666
0 | 0.055 | 0.0071 | 0.005 | 7.749
0.5 | 0.115 | 0.00721 | 0.005 | 15.919
1 | 0.174 | 0.00736 | 0.004 | 23.703
1.5 | 0.234 | 0.00736 | 0.003 | 31.804
2 | 0.294 | 0.00759 | 0.003 | 38.686
2.5 | 0.353 | 0.00779 | 0.002 | 45.296
3 | 0.412 | 0.00807 | 0.001 | 51.075
3.5 | 0.472 | 0.00779 | 0.001 | 60.522
4 | 0.531 | 0.00811 | 0 | 65.428
4.5 | 0.589 | 0.00845 | -0.001 | 69.781
5 | 0.647 | 0.00883 | -0.001 | 73.301
5.5 | 0.704 | 0.00874 | -0.002 | 80.519
6 | 0.758 | 0.00922 | -0.003 | 82.236
6.5 | 0.81 | 0.00931 | -0.003 | 87.044
7 | 0.856 | 0.0129 | -0.004 | 66.314
7.5 | 0.898 | 0.0137 | -0.005 | 65.534
8 | 0.934 | 0.01452 | -0.005 | 64.313
8.5 | 0.963 | 0.01538 | -0.006 | 62.599
9 | 0.984 | 0.01646 | -0.007 | 59.772
9.5 | 0.998 | 0.01775 | -0.007 | 56.184
10 | 1.003 | 0.01919 | -0.008 | 52.247
10.5 | 0.835 | 0.06772 | -0.003 | 12.334
11 | 0.832 | 0.07253 | -0.003 | 11.478
11.5 | 0.825 | 0.0775 | -0.003 | 10.639
12 | 0.811 | 0.08304 | -0.004 | 9.767
12.5 | 0.793 | 0.08837 | -0.004 | 8.972
13 | 0.771 | 0.09453 | -0.004 | 8.156
13.5 | 0.746 | 0.09943 | -0.004 | 7.499
14 | 0.718 | 0.1062 | -0.005 | 6.758
14.5 | 0.688 | 0.11311 | -0.005 | 6.083
15 | 0.657 | 0.11998 | -0.005 | 5.479

## 34. Re 750k Mach 0.00 (2)
BIGFOIL.COM POLAR EXPORT
TsAGI B 11.0% thick
TsAGI B 11.0% thick |  |  |  | Cl Max: | 1.1447 | at alpha= | 13 | deg
XFOIL ncrit=9 |  |  |  | L/D Max: | 91.5267 | at alpha= | 5.5 | deg
Re: | 750000 |  |  | Cd Min: | 0.1338 | at alpha= | 18 | deg
Mach: | 0 |  |  | Cl=0 at alpha= | -99 | deg
|  |  |  | @ Cl=0.1, Cd= | 0.00611
|  |  |  | @ Cl=0.4, Cd= | 0.0077382
|  |  |  | @ Cl=0.6, Cd= | 0.0081663
alpha (deg) | Cl | Cd | Cm | Cl/Cd
0 | 0.1142 | 0.00611 | -0.0073 | 18.6907
0.5 | 0.1841 | 0.00652 | -0.0101 | 28.2362
1 | 0.2676 | 0.00724 | -0.0157 | 36.9613
1.5 | 0.3528 | 0.00762 | -0.022 | 46.2992
2 | 0.4167 | 0.00778 | -0.024 | 53.5604
2.5 | 0.4711 | 0.00793 | -0.0238 | 59.4073
3 | 0.5381 | 0.00804 | -0.0265 | 66.9279
3.5 | 0.6018 | 0.00817 | -0.0286 | 73.6597
4 | 0.6572 | 0.00838 | -0.0288 | 78.4248
4.5 | 0.7192 | 0.00853 | -0.0306 | 84.3142
5 | 0.7815 | 0.00877 | -0.0325 | 89.1106
5.5 | 0.8393 | 0.00917 | -0.0336 | 91.5267
6.5 | 0.9496 | 0.01075 | -0.0353 | 88.3349
7 | 0.9899 | 0.01224 | -0.0336 | 80.8742
7.5 | 1.0191 | 0.01349 | -0.0292 | 75.5448
8 | 1.0517 | 0.01441 | -0.0252 | 72.984
8.5 | 1.0814 | 0.01542 | -0.0208 | 70.1297
9 | 1.1025 | 0.01685 | -0.0149 | 65.4303
9.5 | 1.1284 | 0.0178 | -0.0099 | 63.3933
10 | 1.1437 | 0.01915 | -0.0032 | 59.7232
10.5 | 1.126 | 0.02114 | 0.0091 | 53.264
11 | 1.1306 | 0.02254 | 0.0167 | 50.1597
11.5 | 1.1331 | 0.02474 | 0.023 | 45.8003
12 | 1.1411 | 0.02724 | 0.0271 | 41.8906
12.5 | 1.1423 | 0.03083 | 0.0305 | 37.0516
13 | 1.1447 | 0.03482 | 0.0326 | 32.8748
13.5 | 1.1331 | 0.04064 | 0.0344 | 27.8814
14 | 1.126 | 0.0464 | 0.0351 | 24.2672
14.5 | 1.1026 | 0.05449 | 0.0359 | 20.2349
15 | 1.1061 | 0.06002 | 0.0339 | 18.4289
15.5 | 1.0906 | 0.06838 | 0.0318 | 15.9491
16 | 1.0704 | 0.07815 | 0.0284 | 13.6967
16.5 | 1.0462 | 0.08932 | 0.0237 | 11.7129
17 | 1.0155 | 0.10257 | 0.0176 | 9.9006
17.5 | 0.9846 | 0.11682 | 0.0105 | 8.4284
18 | 0.9458 | 0.1338 | 0.0018 | 7.0688

## 35. Re 750k Mach 0.10 (1)
BIGFOIL.COM POLAR EXPORT
TsAGI B 11.0% thick
TsAGI B 11.0% thick |  |  |  | Cl Max: | 0.995 | at alpha= | 9.5 | deg
JavaFoil+Calcfoil stall+Eppler ext transition |  |  |  | L/D Max: | 86.721 | at alpha= | 6.5 | deg
Re: | 750000 |  |  | Cd Min: | 0.00698 | at alpha= | -1 | deg
Mach: | 0.1 |  |  | Cl=0 at alpha= | -0.45833 | deg
|  |  |  | @ Cl=0.1, Cd= | 0.0072225
|  |  |  | @ Cl=0.4, Cd= | 0.008033
|  |  |  | @ Cl=0.6, Cd= | 0.0084562
alpha (deg) | Cl | Cd | Cm | Cl/Cd
-11 | -0.587 | 0.08463 | 0.006 | -6.931
-10.5 | -0.598 | 0.07917 | 0.006 | -7.555
-10 | -0.606 | 0.07277 | 0.005 | -8.325
-9.5 | -0.609 | 0.06759 | 0.006 | -9.013
-9 | -0.608 | 0.0631 | 0.006 | -9.633
-8.5 | -0.601 | 0.05892 | 0.006 | -10.206
-8 | -0.59 | 0.05462 | 0.006 | -10.8
-7.5 | -0.573 | 0.05091 | 0.006 | -11.262
-7 | -0.553 | 0.04706 | 0.007 | -11.747
-6.5 | -0.539 | 0.03834 | 0.009 | -14.055
-6 | -0.612 | 0.01377 | 0.012 | -44.473
-5.5 | -0.568 | 0.01331 | 0.012 | -42.673
-5 | -0.52 | 0.01288 | 0.011 | -40.34
-4.5 | -0.468 | 0.01342 | 0.011 | -34.914
-4 | -0.415 | 0.01308 | 0.01 | -31.7
-3.5 | -0.359 | 0.01263 | 0.01 | -28.402
-3 | -0.301 | 0.01232 | 0.009 | -24.463
-2.5 | -0.243 | 0.01182 | 0.008 | -20.561
-2 | -0.184 | 0.00739 | 0.008 | -24.889
-1.5 | -0.124 | 0.00743 | 0.007 | -16.761
-1 | -0.065 | 0.00698 | 0.007 | -9.264
-0.5 | -0.005 | 0.00704 | 0.006 | -0.669
0 | 0.055 | 0.00711 | 0.005 | 7.782
0.5 | 0.115 | 0.00726 | 0.005 | 15.895
1 | 0.175 | 0.00741 | 0.004 | 23.666
1.5 | 0.235 | 0.00741 | 0.003 | 31.74
2 | 0.295 | 0.0076 | 0.003 | 38.827
2.5 | 0.355 | 0.00785 | 0.002 | 45.18
3 | 0.414 | 0.00809 | 0.001 | 51.225
3.5 | 0.474 | 0.00785 | 0.001 | 60.375
4 | 0.533 | 0.00813 | 0 | 65.627
4.5 | 0.592 | 0.00847 | -0.001 | 69.973
5 | 0.65 | 0.00837 | -0.001 | 77.718
5.5 | 0.707 | 0.00879 | -0.002 | 80.427
6 | 0.762 | 0.00929 | -0.003 | 82.062
6.5 | 0.814 | 0.00939 | -0.003 | 86.721
7 | 0.859 | 0.013 | -0.004 | 66.069
7.5 | 0.901 | 0.01373 | -0.005 | 65.632
8 | 0.936 | 0.01466 | -0.005 | 63.854
8.5 | 0.964 | 0.01556 | -0.006 | 61.947
9 | 0.983 | 0.0167 | -0.007 | 58.87
9.5 | 0.995 | 0.01802 | -0.007 | 55.2
10 | 0.995 | 0.01942 | -0.008 | 51.232
10.5 | 0.83 | 0.0678 | -0.003 | 12.235
11 | 0.824 | 0.07296 | -0.003 | 11.294
11.5 | 0.812 | 0.07826 | -0.003 | 10.38
12 | 0.795 | 0.08337 | -0.004 | 9.54
12.5 | 0.773 | 0.08909 | -0.004 | 8.678
13 | 0.747 | 0.09524 | -0.004 | 7.84
13.5 | 0.717 | 0.10064 | -0.004 | 7.123
14 | 0.685 | 0.10685 | -0.005 | 6.408
14.5 | 0.651 | 0.11511 | -0.005 | 5.654

## 36. Re 750k Mach 0.10 (2)
BIGFOIL.COM POLAR EXPORT
TsAGI B 11.0% thick
TsAGI B 11.0% thick |  |  |  | Cl Max: | 1.1388 | at alpha= | 10 | deg
XFOIL ncrit=9 |  |  |  | L/D Max: | 91.9101 | at alpha= | 6 | deg
Re: | 750000 |  |  | Cd Min: | 0.15516 | at alpha= | -14 | deg
Mach: | 0.1 |  |  | Cl=0 at alpha= | -0.77725 | deg
|  |  |  | @ Cl=0.1, Cd= | 0.0060599
|  |  |  | @ Cl=0.4, Cd= | 0.0077462
|  |  |  | @ Cl=0.6, Cd= | 0.0081898
alpha (deg) | Cl | Cd | Cm | Cl/Cd
-14 | -0.5351 | 0.15516 | 0.0038 | -3.4487
-13.5 | -0.528 | 0.14643 | 0.0003 | -3.6058
-13 | -0.5314 | 0.13565 | -0.0032 | -3.9174
-12.5 | -0.5224 | 0.12934 | -0.0053 | -4.039
-12 | -0.5143 | 0.12264 | -0.0077 | -4.1936
-11.5 | -0.5106 | 0.11447 | -0.0112 | -4.4606
-11 | -0.7357 | 0.04939 | -0.0482 | -14.8957
-10.5 | -0.8026 | 0.03918 | -0.0423 | -20.4849
-10 | -0.843 | 0.03225 | -0.031 | -26.1395
-9.5 | -0.8457 | 0.02764 | -0.0227 | -30.597
-9 | -0.8465 | 0.02287 | -0.0138 | -37.0136
-8.5 | -0.8235 | 0.02112 | -0.0081 | -38.9915
-8 | -0.7773 | 0.01931 | -0.007 | -40.2538
-7.5 | -0.7131 | 0.01719 | -0.0093 | -41.4834
-7 | -0.6541 | 0.01446 | -0.0106 | -45.2351
-6.5 | -0.5812 | 0.01337 | -0.0145 | -43.4705
-6 | -0.4994 | 0.0118 | -0.0205 | -42.322
-5.5 | -0.4278 | 0.01086 | -0.024 | -39.3923
-5 | -0.3779 | 0.01028 | -0.0226 | -36.7607
-4.5 | -0.3321 | 0.00977 | -0.0203 | -33.9918
-4 | -0.2855 | 0.00936 | -0.0181 | -30.5021
-3.5 | -0.2393 | 0.00893 | -0.016 | -26.7973
-3 | -0.1929 | 0.0085 | -0.014 | -22.6941
-2.5 | -0.148 | 0.00799 | -0.0118 | -18.5232
-2 | -0.1084 | 0.0072 | -0.0086 | -15.0556
-1.5 | -0.0928 | 0.0058 | 0.0001 | -16
-1 | -0.0329 | 0.00552 | -0.0002 | -5.9601
0 | 0.1148 | 0.00612 | -0.0074 | 18.7582
0.5 | 0.1842 | 0.00653 | -0.01 | 28.2083
1 | 0.2681 | 0.00725 | -0.0155 | 36.9793
1.5 | 0.3541 | 0.00764 | -0.0219 | 46.3482
2 | 0.4189 | 0.00779 | -0.024 | 53.7741
2.5 | 0.4729 | 0.00795 | -0.0237 | 59.4843
3 | 0.5405 | 0.00806 | -0.0265 | 67.0596
3.5 | 0.6047 | 0.0082 | -0.0285 | 73.7439
4 | 0.6613 | 0.0084 | -0.0289 | 78.7262
4.5 | 0.7227 | 0.00857 | -0.0304 | 84.3291
5 | 0.7855 | 0.00881 | -0.0324 | 89.16
5.5 | 0.8436 | 0.00922 | -0.0334 | 91.4967
6 | 0.8998 | 0.00979 | -0.0341 | 91.9101
6.5 | 0.9542 | 0.01088 | -0.035 | 87.7022
7 | 0.9936 | 0.01243 | -0.033 | 79.9356
7.5 | 1.0239 | 0.01361 | -0.0286 | 75.2314
8 | 1.0559 | 0.01457 | -0.0244 | 72.4708
8.5 | 1.0852 | 0.0156 | -0.0198 | 69.5641
9 | 1.1058 | 0.01704 | -0.0137 | 64.8944
9.5 | 1.1291 | 0.0181 | -0.0082 | 62.3812
10 | 1.1388 | 0.01964 | -0.0005 | 57.9837
10.5 | 1.1193 | 0.02152 | 0.0121 | 52.0121
11 | 1.1232 | 0.0232 | 0.0194 | 48.4138
11.5 | 1.1251 | 0.02572 | 0.0252 | 43.7442
12 | 1.132 | 0.02856 | 0.0289 | 39.6359
12.5 | 1.1325 | 0.03246 | 0.032 | 34.8891
13 | 1.1332 | 0.03683 | 0.0337 | 30.7684
13.5 | 1.1217 | 0.04285 | 0.0353 | 26.1774
14 | 1.1113 | 0.04917 | 0.0357 | 22.6012
14.5 | 1.0887 | 0.05743 | 0.0358 | 18.957
15 | 1.0856 | 0.06412 | 0.0334 | 16.9308

## 37. Re 750k Mach 0.25 (1)
BIGFOIL.COM POLAR EXPORT
TsAGI B 11.0% thick
TsAGI B 11.0% thick |  |  |  | Cl Max: | 0.973 | at alpha= | 9 | deg
JavaFoil+Calcfoil stall+Eppler ext transition |  |  |  | L/D Max: | 89.315 | at alpha= | 6.5 | deg
Re: | 750000 |  |  | Cd Min: | 0.00705 | at alpha= | -2 | deg
Mach: | 0.25 |  |  | Cl=0 at alpha= | -0.45968 | deg
|  |  |  | @ Cl=0.1, Cd= | 0.0073275
|  |  |  | @ Cl=0.4, Cd= | 0.11496
|  |  |  | @ Cl=0.6, Cd= | 0.11496
alpha (deg) | Cl | Cd | Cm | Cl/Cd
-11 | -0.416 | 0.09083 | 0.007 | -4.577
-10.5 | -0.459 | 0.0862 | 0.006 | -5.33
-10 | -0.496 | 0.08028 | 0.006 | -6.182
-9.5 | -0.526 | 0.07388 | 0.006 | -7.114
-9 | -0.547 | 0.06748 | 0.005 | -8.099
-8.5 | -0.559 | 0.06243 | 0.005 | -8.952
-8 | -0.562 | 0.05714 | 0.005 | -9.844
-7.5 | -0.558 | 0.05309 | 0.006 | -10.506
-7 | -0.545 | 0.04907 | 0.006 | -11.111
-6.5 | -0.525 | 0.04551 | 0.006 | -11.544
-6 | -0.618 | 0.01326 | 0.013 | -46.604
-5.5 | -0.576 | 0.0138 | 0.012 | -41.764
-5 | -0.53 | 0.01331 | 0.012 | -39.798
-4.5 | -0.479 | 0.01285 | 0.011 | -37.271
-4 | -0.425 | 0.0134 | 0.01 | -31.695
-3.5 | -0.368 | 0.01296 | 0.01 | -28.372
-3 | -0.309 | 0.01258 | 0.009 | -24.596
-2.5 | -0.25 | 0.01217 | 0.009 | -20.51
-2 | -0.189 | 0.00705 | 0.008 | -26.797
-1.5 | -0.128 | 0.00707 | 0.007 | -18.091
-1 | -0.066 | 0.00712 | 0.007 | -9.338
-0.5 | -0.005 | 0.00718 | 0.006 | -0.674
0 | 0.057 | 0.00725 | 0.005 | 7.845
0.5 | 0.118 | 0.00736 | 0.005 | 16.109
1 | 0.18 | 0.00734 | 0.004 | 24.535
1.5 | 0.242 | 0.00756 | 0.003 | 31.943
2 | 0.303 | 0.00776 | 0.003 | 39.037
2.5 | 0.365 | 0.0075 | 0.002 | 48.616
3 | 0.426 | 0.00776 | 0.001 | 54.869
3.5 | 0.487 | 0.00802 | 0.001 | 60.675
4 | 0.548 | 0.00835 | 0 | 65.62
4.5 | 0.608 | 0.00821 | -0.001 | 74.099
5 | 0.668 | 0.00886 | -0.001 | 75.358
5.5 | 0.726 | 0.00908 | -0.002 | 79.883
6 | 0.781 | 0.00913 | -0.003 | 85.526
6.5 | 0.834 | 0.00933 | -0.004 | 89.315
7 | 0.876 | 0.01359 | -0.004 | 64.441
7.5 | 0.915 | 0.01443 | -0.005 | 63.414
8 | 0.944 | 0.01544 | -0.006 | 61.18
8.5 | 0.964 | 0.01666 | -0.006 | 57.855
9 | 0.973 | 0.0181 | -0.007 | 53.737
9.5 | 0.808 | 0.06024 | -0.004 | 13.418
10 | 0.797 | 0.06553 | -0.003 | 12.165
10.5 | 0.778 | 0.07095 | -0.003 | 10.967
11 | 0.748 | 0.07666 | -0.003 | 9.759
11.5 | 0.707 | 0.08192 | -0.003 | 8.632
12 | 0.656 | 0.08816 | -0.004 | 7.443
12.5 | 0.596 | 0.09516 | -0.004 | 6.268
13 | 0.529 | 0.10205 | -0.004 | 5.185
13.5 | 0.456 | 0.10768 | -0.005 | 4.232
14 | 0.376 | 0.11496 | -0.005 | 3.274

## 38. Re 750k Mach 0.25 (2)
BIGFOIL.COM POLAR EXPORT
TsAGI B 11.0% thick
TsAGI B 11.0% thick |  |  |  | Cl Max: | 1.1166 | at alpha= | 9.5 | deg
XFOIL ncrit=9 |  |  |  | L/D Max: | 91.3789 | at alpha= | 5.5 | deg
Re: | 750000 |  |  | Cd Min: | 0.14045 | at alpha= | -13 | deg
Mach: | 0.25 |  |  | Cl=0 at alpha= | -0.76728 | deg
|  |  |  | @ Cl=0.1, Cd= | 0.00611
|  |  |  | @ Cl=0.4, Cd= | 0.0078264
|  |  |  | @ Cl=0.6, Cd= | 0.0082969
alpha (deg) | Cl | Cd | Cm | Cl/Cd
-13 | -0.5199 | 0.14045 | -0.002 | -3.7017
-12.5 | -0.5083 | 0.13422 | -0.004 | -3.7871
-12 | -0.5002 | 0.12695 | -0.0067 | -3.9401
-11.5 | -0.4957 | 0.11736 | -0.0118 | -4.2238
-11 | -0.5122 | 0.10442 | -0.0155 | -4.9052
-10.5 | -0.5243 | 0.09308 | -0.0206 | -5.6328
-10 | -0.5493 | 0.07965 | -0.0278 | -6.8964
-9.5 | -0.7117 | 0.04216 | -0.0447 | -16.8809
-9 | -0.7361 | 0.03748 | -0.0361 | -19.6398
-8.5 | -0.7661 | 0.03024 | -0.0253 | -25.334
-8 | -0.7697 | 0.026 | -0.0157 | -29.6038
-7.5 | -0.7203 | 0.02063 | -0.0158 | -34.9152
-7 | -0.6596 | 0.0173 | -0.0166 | -38.1272
-6.5 | -0.5874 | 0.0143 | -0.0199 | -41.0769
-6 | -0.5019 | 0.01239 | -0.0258 | -40.5085
-5.5 | -0.4326 | 0.01153 | -0.0279 | -37.5195
-5 | -0.386 | 0.01061 | -0.0252 | -36.3808
-4.5 | -0.3394 | 0.01003 | -0.0224 | -33.8385
-4 | -0.2916 | 0.00956 | -0.0199 | -30.5021
-3.5 | -0.2433 | 0.00913 | -0.0176 | -26.6484
-3 | -0.1951 | 0.00871 | -0.0155 | -22.3995
-2 | -0.1054 | 0.00752 | -0.0102 | -14.016
-1.5 | -0.0858 | 0.00613 | -0.0022 | -13.9967
-1 | -0.0357 | 0.00559 | 0.0001 | -6.3864
-0.5 | 0.041 | 0.00584 | -0.0036 | 7.0205
0 | 0.1153 | 0.00618 | -0.0068 | 18.657
0.5 | 0.1854 | 0.00658 | -0.0091 | 28.1763
1.5 | 0.3614 | 0.00773 | -0.0215 | 46.7529
2 | 0.4295 | 0.0079 | -0.0238 | 54.3671
2.5 | 0.4832 | 0.00808 | -0.023 | 59.802
3 | 0.5533 | 0.0082 | -0.0259 | 67.4756
3.5 | 0.6208 | 0.00834 | -0.0281 | 74.4365
4 | 0.6817 | 0.00854 | -0.0289 | 79.8244
4.5 | 0.7421 | 0.00876 | -0.0296 | 84.7146
5 | 0.8075 | 0.00904 | -0.0315 | 89.3252
5.5 | 0.8681 | 0.0095 | -0.0324 | 91.3789
6 | 0.925 | 0.01023 | -0.0327 | 90.4203
6.5 | 0.978 | 0.01173 | -0.033 | 83.376
7 | 1.0155 | 0.01334 | -0.0299 | 76.1244
7.5 | 1.0459 | 0.01452 | -0.0248 | 72.0317
8 | 1.0734 | 0.01573 | -0.0192 | 68.239
8.5 | 1.0945 | 0.01711 | -0.0126 | 63.9684
9 | 1.1116 | 0.01846 | -0.0052 | 60.2167
9.5 | 1.1166 | 0.01986 | 0.004 | 56.2236
10 | 1.096 | 0.02181 | 0.0166 | 50.2522
10.5 | 1.0845 | 0.02477 | 0.0249 | 43.7828
11 | 1.0846 | 0.0281 | 0.03 | 38.5979
11.5 | 1.0827 | 0.03232 | 0.0337 | 33.4994
12 | 1.0815 | 0.03705 | 0.036 | 29.1903
12.5 | 1.0754 | 0.04267 | 0.0377 | 25.2027
13 | 1.0684 | 0.04889 | 0.0379 | 21.8531
13.5 | 1.0483 | 0.05708 | 0.0372 | 18.3655
14 | 1.0415 | 0.06437 | 0.0348 | 16.1799
14.5 | 1.0018 | 0.07693 | 0.0309 | 13.0222

## 39. Re 750k Mach 0.50 (1)
BIGFOIL.COM POLAR EXPORT
TsAGI B 11.0% thick
TsAGI B 11.0% thick |  |  |  | Cl Max: | 1.098 | at alpha= | 20 | deg
JavaFoil+Calcfoil stall+Eppler ext transition |  |  |  | L/D Max: | 93.204 | at alpha= | 5.5 | deg
Re: | 750000 |  |  | Cd Min: | 0.00723 | at alpha= | 0.5 | deg
Mach: | 0.5 |  |  | Cl=0 at alpha= | -0.46377 | deg
|  |  |  | @ Cl=0.1, Cd= | 0.0074041
|  |  |  | @ Cl=0.4, Cd= | 0.0077713
|  |  |  | @ Cl=0.6, Cd= | 0.0082165
alpha (deg) | Cl | Cd | Cm | Cl/Cd
-20 | -1.046 | 0.21012 | 0.016 | -4.979
-19.5 | -1.021 | 0.20262 | 0.015 | -5.037
-19 | -0.995 | 0.20142 | 0.015 | -4.94
-18.5 | -0.968 | 0.19547 | 0.015 | -4.95
-18 | -0.942 | 0.19099 | 0.014 | -4.931
-17.5 | -0.915 | 0.18524 | 0.014 | -4.939
-17 | -0.888 | 0.17708 | 0.014 | -5.017
-16.5 | -0.862 | 0.17594 | 0.014 | -4.902
-16 | -0.835 | 0.16647 | 0.013 | -5.016
-15.5 | -0.809 | 0.16182 | 0.013 | -4.999
-15 | -0.783 | 0.15893 | 0.013 | -4.925
-14.5 | -0.755 | 0.15118 | 0.012 | -4.997
-14 | -0.729 | 0.14717 | 0.012 | -4.955
-13.5 | -0.702 | 0.14179 | 0.011 | -4.95
-13 | -0.675 | 0.13413 | 0.011 | -5.036
-12.5 | -0.649 | 0.13348 | 0.011 | -4.861
-12 | -0.622 | 0.12534 | 0.01 | -4.961
-11.5 | -0.595 | 0.12208 | 0.01 | -4.876
-11 | -0.568 | 0.11896 | 0.009 | -4.775
-10.5 | -0.541 | 0.11577 | 0.009 | -4.677
-10 | -0.514 | 0.10867 | 0.009 | -4.733
-9.5 | -0.488 | 0.10446 | 0.008 | -4.669
-9 | -0.461 | 0.07446 | 0.008 | -6.185
-8.5 | -0.434 | 0.06409 | 0.007 | -6.769
-8 | -0.407 | 0.06452 | 0.007 | -6.304
-7.5 | -0.38 | 0.06762 | 0.006 | -5.615
-7 | -0.353 | 0.05514 | 0.006 | -6.4
-6.5 | -0.326 | 0.05406 | 0.006 | -6.027
-6 | -0.299 | 0.04938 | 0.005 | -6.053
-5.5 | -0.425 | 0.04644 | 0.004 | -9.156
-5 | -0.437 | 0.04114 | 0.005 | -10.614
-4.5 | -0.512 | 0.01316 | 0.012 | -38.922
-4 | -0.463 | 0.01261 | 0.012 | -36.757
-3.5 | -0.406 | 0.01294 | 0.011 | -31.341
-3 | -0.343 | 0.0125 | 0.01 | -27.447
-2.5 | -0.278 | 0.01204 | 0.01 | -23.072
-2 | -0.211 | 0.01149 | 0.009 | -18.338
-1.5 | -0.143 | 0.00731 | 0.008 | -19.534
-1 | -0.074 | 0.00738 | 0.008 | -10.055
-0.5 | -0.005 | 0.00748 | 0.007 | -0.723
0 | 0.064 | 0.0076 | 0.006 | 8.352
0.5 | 0.132 | 0.00723 | 0.005 | 18.296
1 | 0.201 | 0.00744 | 0.005 | 27.039
1.5 | 0.27 | 0.00769 | 0.004 | 35.098
2 | 0.338 | 0.00796 | 0.003 | 42.538
2.5 | 0.407 | 0.00775 | 0.002 | 52.519
3 | 0.475 | 0.00805 | 0.002 | 58.998
3.5 | 0.543 | 0.00825 | 0.001 | 65.856
4 | 0.611 | 0.00821 | 0 | 74.402
4.5 | 0.678 | 0.00824 | -0.001 | 82.244
5 | 0.743 | 0.00838 | -0.002 | 88.604
5.5 | 0.804 | 0.00863 | -0.002 | 93.204
6 | 0.861 | 0.01028 | -0.003 | 83.747
6.5 | 0.894 | 0.01544 | -0.004 | 57.927
7 | 0.92 | 0.01712 | -0.005 | 53.745
7.5 | 0.912 | 0.01924 | -0.005 | 47.429
8 | 0.66 | 0.05647 | -0.002 | 11.691
8.5 | 0.482 | 0.06072 | -0.002 | 7.941
9 | 0.509 | 0.0637 | -0.003 | 7.99
9.5 | 0.536 | 0.0678 | -0.003 | 7.903
10 | 0.562 | 0.08943 | -0.004 | 6.289
10.5 | 0.589 | 0.0851 | -0.004 | 6.925
11 | 0.616 | 0.08542 | -0.005 | 7.214
11.5 | 0.643 | 0.11454 | -0.005 | 5.615
12 | 0.67 | 0.12136 | -0.006 | 5.517
12.5 | 0.696 | 0.12329 | -0.006 | 5.649
13 | 0.723 | 0.13071 | -0.007 | 5.535
13.5 | 0.75 | 0.13923 | -0.007 | 5.385
14 | 0.777 | 0.14427 | -0.008 | 5.384
14.5 | 0.804 | 0.15029 | -0.009 | 5.349
15 | 0.83 | 0.15429 | -0.009 | 5.38
15.5 | 0.857 | 0.16098 | -0.01 | 5.326
16 | 0.885 | 0.17055 | -0.011 | 5.187
16.5 | 0.911 | 0.17477 | -0.011 | 5.211
17 | 0.938 | 0.17848 | -0.012 | 5.256
17.5 | 0.964 | 0.1836 | -0.012 | 5.251
18 | 0.991 | 0.19353 | -0.013 | 5.122
18.5 | 1.018 | 0.20069 | -0.014 | 5.074
19 | 1.045 | 0.20039 | -0.014 | 5.212
19.5 | 1.072 | 0.20813 | -0.015 | 5.151
20 | 1.098 | 0.21436 | -0.016 | 5.121

## 40. Re 750k Mach 0.50 (2)
BIGFOIL.COM POLAR EXPORT
TsAGI B 11.0% thick
TsAGI B 11.0% thick |  |  |  | Cl Max: | 1.0872 | at alpha= | 7 | deg
XFOIL ncrit=9 |  |  |  | L/D Max: | 89.5455 | at alpha= | 5 | deg
Re: | 750000 |  |  | Cd Min: | 0.26801 | at alpha= | -20 | deg
Mach: | 0.5 |  |  | Cl=0 at alpha= | -0.81459 | deg
|  |  |  | @ Cl=0.1, Cd= | 0.0048958
|  |  |  | @ Cl=0.4, Cd= | 0.0081895
|  |  |  | @ Cl=0.6, Cd= | 0.008767
alpha (deg) | Cl | Cd | Cm | Cl/Cd
-20 | -0.7666 | 0.26801 | 0.059 | -2.8603
-19.5 | -0.7446 | 0.25958 | 0.0541 | -2.8685
-19 | -0.7227 | 0.25117 | 0.0489 | -2.8773
-18.5 | -0.7022 | 0.24275 | 0.0433 | -2.8927
-18 | -0.6821 | 0.23453 | 0.0383 | -2.9084
-17.5 | -0.6609 | 0.22628 | 0.0352 | -2.9207
-17 | -0.6402 | 0.21908 | 0.0315 | -2.9222
-16.5 | -0.6198 | 0.21146 | 0.0274 | -2.9311
-16 | -0.5998 | 0.20315 | 0.0231 | -2.9525
-15.5 | -0.5819 | 0.19454 | 0.0176 | -2.9912
-15 | -0.5645 | 0.18638 | 0.0132 | -3.0288
-14.5 | -0.5475 | 0.178 | 0.0092 | -3.0758
-14 | -0.5309 | 0.16947 | 0.0067 | -3.1327
-13.5 | -0.5135 | 0.16236 | 0.004 | -3.1627
-13 | -0.4981 | 0.15462 | 0.0008 | -3.2214
-12.5 | -0.4843 | 0.14655 | -0.0027 | -3.3047
-12 | -0.4751 | 0.13726 | -0.008 | -3.4613
-11.5 | -0.342 | 0.11537 | -0.0219 | -2.9644
-11 | -0.3419 | 0.10704 | -0.0247 | -3.1941
-10.5 | -0.3439 | 0.09874 | -0.027 | -3.4829
-10 | -0.35 | 0.08962 | -0.0298 | -3.9054
-9.5 | -0.3612 | 0.07957 | -0.0327 | -4.5394
-9 | -0.3751 | 0.0694 | -0.0359 | -5.4049
-8.5 | -0.3956 | 0.05859 | -0.0397 | -6.752
-8 | -0.4254 | 0.04672 | -0.0458 | -9.1053
-7.5 | -0.4692 | 0.03549 | -0.0522 | -13.2206
-7 | -0.5005 | 0.02489 | -0.0539 | -20.1085
-6.5 | -0.489 | 0.01325 | -0.0573 | -36.9057
-6 | -0.4884 | 0.00809 | -0.0483 | -60.3708
-5.5 | -0.4633 | 0.00492 | -0.0407 | -94.1667
-5 | -0.4158 | 0.00356 | -0.0357 | -116.7978
-4.5 | -0.3675 | 0.00261 | -0.031 | -140.8046
-4 | -0.3162 | 0.00214 | -0.0269 | -147.757
-3.5 | -0.2633 | 0.00184 | -0.0233 | -143.0978
-3 | -0.2089 | 0.00164 | -0.0203 | -127.378
-2.5 | -0.155 | 0.00147 | -0.0174 | -105.4422
-2 | -0.1026 | 0.00131 | -0.0146 | -78.3206
-1.5 | -0.0573 | 0.00108 | -0.0107 | -53.0556
-0.5 | 0.0263 | 0.0007 | 0 | 37.5714
0 | 0.1273 | 0.00645 | -0.0066 | 19.7364
0.5 | 0.2117 | 0.00693 | -0.01 | 30.5483
1 | 0.3104 | 0.00766 | -0.0162 | 40.5222
1.5 | 0.3911 | 0.00817 | -0.0188 | 47.8703
2 | 0.4732 | 0.00835 | -0.0222 | 56.6707
2.5 | 0.55 | 0.00857 | -0.0243 | 64.1774
3 | 0.6109 | 0.00881 | -0.0229 | 69.3417
3.5 | 0.691 | 0.00901 | -0.0255 | 76.6926
4 | 0.7662 | 0.00928 | -0.0268 | 82.5647
4.5 | 0.8296 | 0.00967 | -0.0254 | 85.7911
5 | 0.9062 | 0.01012 | -0.0267 | 89.5455
5.5 | 0.9748 | 0.01096 | -0.0264 | 88.9416
6.5 | 1.0727 | 0.01519 | -0.0205 | 70.6188
7 | 1.0872 | 0.01682 | -0.0103 | 64.6373
7.5 | 1.0716 | 0.0186 | 0.0042 | 57.6129
8 | 1.0494 | 0.02076 | 0.018 | 50.5491
8.5 | 1.0323 | 0.02442 | 0.0273 | 42.2727
9 | 1.0182 | 0.02937 | 0.0332 | 34.668
9.5 | 1.0027 | 0.03531 | 0.0371 | 28.3971
10 | 0.9886 | 0.04181 | 0.0399 | 23.6451
10.5 | 0.9691 | 0.04946 | 0.0409 | 19.5936
11 | 0.9433 | 0.05857 | 0.0398 | 16.1055
11.5 | 0.9155 | 0.06891 | 0.0366 | 13.2854
12 | 0.8862 | 0.08042 | 0.0318 | 11.0196

## 41. Re 1M Mach 0.00 (1)
BIGFOIL.COM POLAR EXPORT
TsAGI B 11.0% thick
TsAGI B 11.0% thick |  |  |  | Cl Max: | 1.007 | at alpha= | 10 | deg
JavaFoil+Calcfoil stall+Eppler ext transition |  |  |  | L/D Max: | 92.183 | at alpha= | 6.5 | deg
Re: | 1000000 |  |  | Cd Min: | 0.00661 | at alpha= | 0 | deg
Mach: | 0 |  |  | Cl=0 at alpha= | -0.45833 | deg
|  |  |  | @ Cl=0.1, Cd= | 0.006685
|  |  |  | @ Cl=0.4, Cd= | 0.0076271
|  |  |  | @ Cl=0.6, Cd= | 0.0080732
alpha (deg) | Cl | Cd | Cm | Cl/Cd
-12 | -0.578 | 0.09231 | 0.007 | -6.262
-11.5 | -0.594 | 0.08638 | 0.006 | -6.881
-11 | -0.606 | 0.08093 | 0.006 | -7.484
-10.5 | -0.614 | 0.07518 | 0.006 | -8.166
-10 | -0.619 | 0.07029 | 0.006 | -8.802
-9.5 | -0.619 | 0.06551 | 0.006 | -9.454
-9 | -0.615 | 0.06096 | 0.006 | -10.096
-8.5 | -0.607 | 0.05692 | 0.006 | -10.664
-8 | -0.594 | 0.05297 | 0.006 | -11.211
-7.5 | -0.578 | 0.04834 | 0.007 | -11.963
-7 | -0.685 | 0.01223 | 0.013 | -56.016
-6.5 | -0.651 | 0.01349 | 0.013 | -48.279
-6 | -0.611 | 0.01304 | 0.012 | -46.856
-5.5 | -0.566 | 0.01256 | 0.012 | -45.064
-5 | -0.518 | 0.01315 | 0.011 | -39.387
-4.5 | -0.467 | 0.01268 | 0.011 | -36.801
-4 | -0.413 | 0.01235 | 0.01 | -33.427
-3.5 | -0.357 | 0.01192 | 0.009 | -29.963
-3 | -0.3 | 0.01165 | 0.009 | -25.744
-2.5 | -0.242 | 0.01199 | 0.008 | -20.173
-2 | -0.183 | 0.00725 | 0.008 | -25.265
-1.5 | -0.124 | 0.00725 | 0.007 | -17.075
-1 | -0.064 | 0.00721 | 0.007 | -8.927
-0.5 | -0.005 | 0.0073 | 0.006 | -0.642
0 | 0.055 | 0.00661 | 0.005 | 8.322
0.5 | 0.115 | 0.00671 | 0.005 | 17.091
1 | 0.174 | 0.00684 | 0.004 | 25.491
1.5 | 0.234 | 0.00703 | 0.003 | 33.3
2 | 0.294 | 0.00724 | 0.003 | 40.524
2.5 | 0.353 | 0.00742 | 0.002 | 47.592
3 | 0.412 | 0.00768 | 0.001 | 53.699
3.5 | 0.472 | 0.00792 | 0.001 | 59.533
4 | 0.531 | 0.00771 | 0 | 68.862
4.5 | 0.59 | 0.00801 | -0.001 | 73.588
5 | 0.647 | 0.00837 | -0.001 | 77.341
5.5 | 0.704 | 0.00827 | -0.002 | 85.083
6 | 0.759 | 0.00873 | -0.003 | 86.928
6.5 | 0.811 | 0.00879 | -0.003 | 92.183
7 | 0.857 | 0.01224 | -0.004 | 70
7.5 | 0.9 | 0.013 | -0.005 | 69.205
8 | 0.936 | 0.01365 | -0.005 | 68.559
8.5 | 0.965 | 0.01452 | -0.006 | 66.487
9 | 0.987 | 0.0155 | -0.007 | 63.689
9.5 | 1.001 | 0.01669 | -0.007 | 60.002
10 | 1.007 | 0.01808 | -0.008 | 55.689
10.5 | 1.003 | 0.01968 | -0.009 | 50.958
11 | 0.833 | 0.07127 | -0.004 | 11.693
11.5 | 0.825 | 0.07624 | -0.004 | 10.826
12 | 0.812 | 0.08139 | -0.004 | 9.972
12.5 | 0.793 | 0.08659 | -0.004 | 9.161
13 | 0.771 | 0.09247 | -0.004 | 8.341
13.5 | 0.746 | 0.09761 | -0.005 | 7.645
14 | 0.718 | 0.10349 | -0.005 | 6.938
14.5 | 0.688 | 0.10983 | -0.005 | 6.268
15 | 0.658 | 0.1165 | -0.006 | 5.646

## 42. Re 1M Mach 0.00 (2)
BIGFOIL.COM POLAR EXPORT
TsAGI B 11.0% thick
TsAGI B 11.0% thick |  |  |  | Cl Max: | 1.1926 | at alpha= | 13 | deg
XFOIL ncrit=9 |  |  |  | L/D Max: | 93.8791 | at alpha= | 6 | deg
Re: | 1000000 |  |  | Cd Min: | 0.18479 | at alpha= | -16 | deg
Mach: | 0 |  |  | Cl=0 at alpha= | -0.56301 | deg
|  |  |  | @ Cl=0.1, Cd= | 0.0053279
|  |  |  | @ Cl=0.4, Cd= | 0.0068491
|  |  |  | @ Cl=0.6, Cd= | 0.0074528
alpha (deg) | Cl | Cd | Cm | Cl/Cd
-16 | -0.5818 | 0.18479 | 0.0181 | -3.1484
-15.5 | -0.5703 | 0.17701 | 0.0146 | -3.2219
-15 | -0.5592 | 0.16927 | 0.0113 | -3.3036
-14.5 | -0.5559 | 0.15958 | 0.008 | -3.4835
-14 | -0.5457 | 0.15273 | 0.0054 | -3.573
-13.5 | -0.5348 | 0.14626 | 0.0029 | -3.6565
-13 | -0.8464 | 0.06047 | -0.0373 | -13.997
-12.5 | -0.8721 | 0.04535 | -0.0502 | -19.2304
-12 | -0.9262 | 0.03641 | -0.0463 | -25.4381
-11.5 | -0.9669 | 0.03066 | -0.0353 | -31.5362
-11 | -0.9737 | 0.02628 | -0.0269 | -37.051
-10.5 | -0.9597 | 0.02346 | -0.0207 | -40.9079
-10 | -0.9351 | 0.0216 | -0.0157 | -43.2917
-9.5 | -0.9083 | 0.0199 | -0.0107 | -45.6432
-9 | -0.8782 | 0.01867 | -0.0061 | -47.038
-8 | -0.7713 | 0.01498 | -0.007 | -51.4887
-7.5 | -0.7079 | 0.01388 | -0.0091 | -51.0014
-7 | -0.6403 | 0.01254 | -0.0121 | -51.0606
-6.5 | -0.5558 | 0.01128 | -0.019 | -49.273
-6 | -0.4805 | 0.01037 | -0.0236 | -46.3356
-5.5 | -0.43 | 0.00998 | -0.0225 | -43.0862
-5 | -0.3852 | 0.00947 | -0.02 | -40.6758
-4.5 | -0.3388 | 0.00909 | -0.018 | -37.2717
-4 | -0.2919 | 0.00875 | -0.0161 | -33.36
-3.5 | -0.2443 | 0.00841 | -0.0143 | -29.0488
-3 | -0.197 | 0.00806 | -0.0126 | -24.4417
-2.5 | -0.1506 | 0.00765 | -0.0107 | -19.6863
-2 | -0.1063 | 0.00712 | -0.0084 | -14.9298
-1.5 | -0.0734 | 0.00608 | -0.0039 | -12.0724
-1 | -0.0534 | 0.00507 | 0.0042 | -10.5325
-0.5 | 0.0077 | 0.00502 | 0.0034 | 1.5339
0 | 0.0722 | 0.0052 | 0.0016 | 13.8846
1 | 0.2244 | 0.0059 | -0.0071 | 38.0339
1.5 | 0.3067 | 0.00654 | -0.0125 | 46.896
2 | 0.3782 | 0.00678 | -0.016 | 55.7817
2.5 | 0.4413 | 0.00698 | -0.0178 | 63.2235
3 | 0.4918 | 0.00716 | -0.0168 | 68.6872
3.5 | 0.5583 | 0.00733 | -0.0194 | 76.1664
4 | 0.6228 | 0.00752 | -0.0216 | 82.8191
4.5 | 0.6838 | 0.00776 | -0.0231 | 88.1186
5 | 0.7319 | 0.00816 | -0.0218 | 89.6936
5.5 | 0.7949 | 0.00854 | -0.024 | 93.0796
6 | 0.8543 | 0.0091 | -0.0256 | 93.8791
6.5 | 0.9056 | 0.01019 | -0.0258 | 88.8714
7 | 0.9525 | 0.01151 | -0.0252 | 82.7541
7.5 | 1.0072 | 0.01263 | -0.0263 | 79.7466
8 | 1.0617 | 0.01363 | -0.0271 | 77.8944
8.5 | 1.0981 | 0.01444 | -0.024 | 76.0457
9 | 1.1288 | 0.01532 | -0.0197 | 73.6815
9.5 | 1.1499 | 0.01665 | -0.0139 | 69.0631
10 | 1.1741 | 0.01763 | -0.0086 | 66.5967
10.5 | 1.191 | 0.01879 | -0.0021 | 63.3848
11 | 1.1888 | 0.02005 | 0.0077 | 59.2918
11.5 | 1.1661 | 0.02262 | 0.0191 | 51.5517
12 | 1.1764 | 0.02455 | 0.024 | 47.9185
12.5 | 1.1851 | 0.0271 | 0.0277 | 43.7306
13 | 1.1926 | 0.03025 | 0.0304 | 39.4248
13.5 | 1.1874 | 0.03504 | 0.0326 | 33.887
14 | 1.1888 | 0.03964 | 0.0335 | 29.9899
14.5 | 1.1791 | 0.04584 | 0.0338 | 25.7221
15 | 1.1773 | 0.05154 | 0.0331 | 22.8425
15.5 | 1.1651 | 0.05892 | 0.0317 | 19.7743
16 | 1.1494 | 0.06734 | 0.0294 | 17.0686
16.5 | 1.1319 | 0.07661 | 0.0262 | 14.7748
17 | 1.1099 | 0.08719 | 0.022 | 12.7297
17.5 | 1.0894 | 0.09812 | 0.0172 | 11.1027
18 | 1.0616 | 0.11088 | 0.0115 | 9.5743

## 43. Re 1M Mach 0.10 (1)
BIGFOIL.COM POLAR EXPORT
TsAGI B 11.0% thick
TsAGI B 11.0% thick |  |  |  | Cl Max: | 1.001 | at alpha= | 10 | deg
JavaFoil+Calcfoil stall+Eppler ext transition |  |  |  | L/D Max: | 92.061 | at alpha= | 6.5 | deg
Re: | 1000000 |  |  | Cd Min: | 0.00662 | at alpha= | 0 | deg
Mach: | 0.1 |  |  | Cl=0 at alpha= | -0.45833 | deg
|  |  |  | @ Cl=0.1, Cd= | 0.006725
|  |  |  | @ Cl=0.4, Cd= | 0.007635
|  |  |  | @ Cl=0.6, Cd= | 0.0080865
alpha (deg) | Cl | Cd | Cm | Cl/Cd
-11.5 | -0.572 | 0.08813 | 0.007 | -6.489
-11 | -0.587 | 0.08227 | 0.006 | -7.132
-10.5 | -0.598 | 0.07666 | 0.006 | -7.805
-10 | -0.606 | 0.07111 | 0.006 | -8.522
-9.5 | -0.61 | 0.06599 | 0.006 | -9.236
-9 | -0.608 | 0.06155 | 0.006 | -9.882
-8.5 | -0.602 | 0.05736 | 0.006 | -10.494
-8 | -0.591 | 0.05328 | 0.006 | -11.093
-7.5 | -0.576 | 0.04915 | 0.007 | -11.71
-7 | -0.569 | 0.039 | 0.009 | -14.593
-6.5 | -0.652 | 0.01266 | 0.013 | -51.493
-6 | -0.613 | 0.01313 | 0.012 | -46.667
-5.5 | -0.568 | 0.01264 | 0.012 | -44.941
-5 | -0.52 | 0.01319 | 0.011 | -39.399
-4.5 | -0.468 | 0.01272 | 0.011 | -36.836
-4 | -0.415 | 0.01238 | 0.01 | -33.48
-3.5 | -0.359 | 0.01197 | 0.01 | -29.954
-3 | -0.301 | 0.01168 | 0.009 | -25.815
-2.5 | -0.243 | 0.01125 | 0.008 | -21.608
-2 | -0.184 | 0.00727 | 0.008 | -25.295
-1.5 | -0.124 | 0.00727 | 0.007 | -17.131
-1 | -0.065 | 0.00725 | 0.007 | -8.917
-0.5 | -0.005 | 0.00706 | 0.006 | -0.667
0 | 0.055 | 0.00662 | 0.005 | 8.356
0.5 | 0.115 | 0.00676 | 0.005 | 17.067
1 | 0.175 | 0.00688 | 0.004 | 25.461
1.5 | 0.235 | 0.00708 | 0.003 | 33.239
2 | 0.295 | 0.00725 | 0.003 | 40.675
2.5 | 0.355 | 0.00747 | 0.002 | 47.483
3 | 0.415 | 0.00769 | 0.001 | 53.871
3.5 | 0.474 | 0.00747 | 0.001 | 63.437
4 | 0.533 | 0.00772 | 0 | 69.078
4.5 | 0.592 | 0.00803 | -0.001 | 73.802
5 | 0.65 | 0.00844 | -0.001 | 77.05
5.5 | 0.707 | 0.00832 | -0.002 | 85.014
6 | 0.762 | 0.00878 | -0.003 | 86.808
6.5 | 0.814 | 0.00884 | -0.003 | 92.061
7 | 0.86 | 0.01233 | -0.004 | 69.755
7.5 | 0.902 | 0.01311 | -0.005 | 68.86
8 | 0.938 | 0.01377 | -0.006 | 68.106
8.5 | 0.966 | 0.01468 | -0.006 | 65.851
9 | 0.987 | 0.01572 | -0.007 | 62.763
9.5 | 0.999 | 0.01693 | -0.008 | 58.966
10 | 1.001 | 0.01838 | -0.008 | 54.484
10.5 | 0.994 | 0.02002 | -0.009 | 49.665
11 | 0.825 | 0.07189 | -0.004 | 11.475
11.5 | 0.813 | 0.07676 | -0.004 | 10.589
12 | 0.796 | 0.08186 | -0.004 | 9.721
12.5 | 0.774 | 0.0872 | -0.004 | 8.871
13 | 0.747 | 0.09326 | -0.005 | 8.011
13.5 | 0.717 | 0.09879 | -0.005 | 7.26
14 | 0.685 | 0.10481 | -0.005 | 6.536
14.5 | 0.651 | 0.11152 | -0.005 | 5.838
15 | 0.616 | 0.11835 | -0.006 | 5.206

## 44. Re 1M Mach 0.10 (2)
BIGFOIL.COM POLAR EXPORT
TsAGI B 11.0% thick
TsAGI B 11.0% thick |  |  |  | Cl Max: | 1.1878 | at alpha= | 10.5 | deg
XFOIL ncrit=9 |  |  |  | L/D Max: | 93.7664 | at alpha= | 6 | deg
Re: | 1000000 |  |  | Cd Min: | 0.18536 | at alpha= | -16 | deg
Mach: | 0.1 |  |  | Cl=0 at alpha= | -0.56888 | deg
|  |  |  | @ Cl=0.1, Cd= | 0.0053226
|  |  |  | @ Cl=0.4, Cd= | 0.0068632
|  |  |  | @ Cl=0.6, Cd= | 0.0074746
alpha (deg) | Cl | Cd | Cm | Cl/Cd
-16 | -0.582 | 0.18536 | 0.0183 | -3.1398
-15.5 | -0.5702 | 0.17759 | 0.0148 | -3.2108
-15 | -0.5588 | 0.16986 | 0.0114 | -3.2898
-14.5 | -0.5546 | 0.16044 | 0.0082 | -3.4567
-14 | -0.5439 | 0.15361 | 0.0056 | -3.5408
-13.5 | -0.533 | 0.14706 | 0.003 | -3.6244
-13 | -0.5259 | 0.13927 | 0 | -3.7761
-12.5 | -0.8353 | 0.05226 | -0.0461 | -15.9835
-12 | -0.8826 | 0.04082 | -0.0501 | -21.6218
-11.5 | -0.9257 | 0.03405 | -0.0425 | -27.1865
-11 | -0.948 | 0.02932 | -0.0325 | -32.3329
-10.5 | -0.9469 | 0.02545 | -0.0248 | -37.2063
-10 | -0.9285 | 0.023 | -0.0189 | -40.3696
-9.5 | -0.9046 | 0.02101 | -0.0135 | -43.0557
-9 | -0.8765 | 0.01954 | -0.0084 | -44.8567
-8 | -0.7745 | 0.0153 | -0.008 | -50.6209
-7.5 | -0.7108 | 0.01415 | -0.0101 | -50.2332
-7 | -0.6405 | 0.01307 | -0.0134 | -49.0054
-6.5 | -0.5567 | 0.01137 | -0.02 | -48.9622
-6 | -0.4817 | 0.01048 | -0.0244 | -45.9637
-5.5 | -0.432 | 0.01003 | -0.0229 | -43.0708
-5 | -0.3869 | 0.00952 | -0.0205 | -40.6408
-4.5 | -0.3401 | 0.00914 | -0.0184 | -37.2101
-4 | -0.2929 | 0.00878 | -0.0164 | -33.3599
-3.5 | -0.2452 | 0.00845 | -0.0146 | -29.0178
-3 | -0.1975 | 0.00809 | -0.0128 | -24.4129
-2 | -0.106 | 0.00716 | -0.0087 | -14.8045
-1.5 | -0.0724 | 0.00614 | -0.0042 | -11.7915
-1 | -0.0532 | 0.0051 | 0.0041 | -10.4314
-0.5 | 0.0085 | 0.00504 | 0.0032 | 1.6865
0 | 0.0739 | 0.00522 | 0.0014 | 14.1571
0.5 | 0.1375 | 0.00547 | -0.0001 | 25.1371
1 | 0.2255 | 0.00591 | -0.007 | 38.1557
1.5 | 0.3077 | 0.00655 | -0.0123 | 46.9771
2 | 0.3799 | 0.0068 | -0.016 | 55.8676
2.5 | 0.4435 | 0.007 | -0.0178 | 63.3571
3 | 0.494 | 0.00718 | -0.0167 | 68.8022
3.5 | 0.5608 | 0.00736 | -0.0193 | 76.1957
4 | 0.6258 | 0.00755 | -0.0215 | 82.8874
4.5 | 0.6874 | 0.00779 | -0.023 | 88.2413
5 | 0.7357 | 0.00819 | -0.0217 | 89.8291
5.5 | 0.7989 | 0.00859 | -0.0238 | 93.0035
6 | 0.8589 | 0.00916 | -0.0254 | 93.7664
6.5 | 0.9101 | 0.01029 | -0.0255 | 88.4451
7 | 0.957 | 0.01167 | -0.0248 | 82.0051
7.5 | 1.0123 | 0.01278 | -0.0258 | 79.2097
8 | 1.0677 | 0.01373 | -0.0267 | 77.764
8.5 | 1.1013 | 0.0147 | -0.0229 | 74.9184
9 | 1.1323 | 0.01554 | -0.0186 | 72.8636
9.5 | 1.1526 | 0.01689 | -0.0124 | 68.2416
10 | 1.1741 | 0.01796 | -0.0066 | 65.3731
10.5 | 1.1878 | 0.01919 | 0.0005 | 61.8968
11 | 1.1772 | 0.02058 | 0.0118 | 57.2012
11.5 | 1.1555 | 0.02356 | 0.022 | 49.045
12 | 1.1667 | 0.02573 | 0.0263 | 45.344
12.5 | 1.175 | 0.02859 | 0.0296 | 41.0983
13 | 1.1802 | 0.03221 | 0.032 | 36.6408
13.5 | 1.1725 | 0.0375 | 0.0338 | 31.2667
14 | 1.1725 | 0.04249 | 0.0344 | 27.5947
14.5 | 1.1589 | 0.04935 | 0.0343 | 23.4833
15 | 1.1551 | 0.05558 | 0.0331 | 20.7827
15.5 | 1.14 | 0.06368 | 0.0312 | 17.902

## 45. Re 1M Mach 0.25 (1)
BIGFOIL.COM POLAR EXPORT
TsAGI B 11.0% thick
TsAGI B 11.0% thick |  |  |  | Cl Max: | 0.976 | at alpha= | 9 | deg
JavaFoil+Calcfoil stall+Eppler ext transition |  |  |  | L/D Max: | 90.489 | at alpha= | 6 | deg
Re: | 1000000 |  |  | Cd Min: | 0.00664 | at alpha= | -1 | deg
Mach: | 0.25 |  |  | Cl=0 at alpha= | -0.45968 | deg
|  |  |  | @ Cl=0.1, Cd= | 0.0068387
|  |  |  | @ Cl=0.4, Cd= | 0.11156
|  |  |  | @ Cl=0.6, Cd= | 0.11156
alpha (deg) | Cl | Cd | Cm | Cl/Cd
-11 | -0.416 | 0.08828 | 0.007 | -4.712
-10.5 | -0.46 | 0.08311 | 0.007 | -5.531
-10 | -0.496 | 0.07704 | 0.006 | -6.445
-9.5 | -0.526 | 0.07072 | 0.006 | -7.434
-9 | -0.547 | 0.06621 | 0.006 | -8.258
-8.5 | -0.559 | 0.06094 | 0.006 | -9.176
-8 | -0.563 | 0.05615 | 0.006 | -10.025
-7.5 | -0.558 | 0.05178 | 0.006 | -10.784
-7 | -0.547 | 0.04761 | 0.007 | -11.486
-6.5 | -0.532 | 0.04196 | 0.008 | -12.68
-6 | -0.618 | 0.01359 | 0.013 | -45.497
-5.5 | -0.576 | 0.01311 | 0.012 | -43.969
-5 | -0.53 | 0.01262 | 0.012 | -41.965
-4.5 | -0.479 | 0.01317 | 0.011 | -36.354
-4 | -0.425 | 0.01273 | 0.01 | -33.366
-3.5 | -0.368 | 0.01229 | 0.01 | -29.931
-3 | -0.309 | 0.01194 | 0.009 | -25.897
-2.5 | -0.25 | 0.01153 | 0.009 | -21.648
-2 | -0.189 | 0.00704 | 0.008 | -26.865
-1.5 | -0.128 | 0.00709 | 0.007 | -18.037
-1 | -0.066 | 0.00664 | 0.007 | -10.01
-0.5 | -0.005 | 0.00669 | 0.006 | -0.723
0 | 0.057 | 0.00674 | 0.005 | 8.433
0.5 | 0.118 | 0.00688 | 0.005 | 17.213
1 | 0.18 | 0.00703 | 0.004 | 25.619
1.5 | 0.242 | 0.00722 | 0.003 | 33.477
2 | 0.303 | 0.00741 | 0.003 | 40.935
2.5 | 0.365 | 0.00764 | 0.002 | 47.73
3 | 0.426 | 0.00738 | 0.001 | 57.692
3.5 | 0.487 | 0.00764 | 0.001 | 63.76
4 | 0.548 | 0.00794 | 0 | 69.002
4.5 | 0.608 | 0.00829 | -0.001 | 73.411
5 | 0.668 | 0.00841 | -0.001 | 79.407
5.5 | 0.726 | 0.00859 | -0.002 | 84.515
6 | 0.781 | 0.00864 | -0.003 | 90.489
6.5 | 0.834 | 0.00924 | -0.004 | 90.209
7 | 0.877 | 0.01278 | -0.004 | 68.633
7.5 | 0.917 | 0.01365 | -0.005 | 67.171
8 | 0.947 | 0.01458 | -0.006 | 64.974
8.5 | 0.967 | 0.01569 | -0.006 | 61.643
9 | 0.976 | 0.01702 | -0.007 | 57.351
9.5 | 0.973 | 0.01856 | -0.008 | 52.388
10 | 0.798 | 0.06434 | -0.003 | 12.399
10.5 | 0.778 | 0.06957 | -0.003 | 11.189
11 | 0.748 | 0.07492 | -0.003 | 9.989
11.5 | 0.707 | 0.07991 | -0.004 | 8.852
12 | 0.656 | 0.08598 | -0.004 | 7.634
12.5 | 0.597 | 0.09211 | -0.004 | 6.478
13 | 0.529 | 0.09839 | -0.005 | 5.38
13.5 | 0.456 | 0.10494 | -0.005 | 4.344
14 | 0.377 | 0.11156 | -0.006 | 3.375

## 46. Re 1M Mach 0.25 (2)
BIGFOIL.COM POLAR EXPORT
TsAGI B 11.0% thick
TsAGI B 11.0% thick |  |  |  | Cl Max: | 1.1525 | at alpha= | 9.5 | deg
XFOIL ncrit=9 |  |  |  | L/D Max: | 93.0917 | at alpha= | 5.5 | deg
Re: | 1000000 |  |  | Cd Min: | 0.15091 | at alpha= | -13.5 | deg
Mach: | 0.25 |  |  | Cl=0 at alpha= | -0.57571 | deg
|  |  |  | @ Cl=0.1, Cd= | 0.0053678
|  |  |  | @ Cl=0.4, Cd= | 0.0069228
|  |  |  | @ Cl=0.6, Cd= | 0.0075472
alpha (deg) | Cl | Cd | Cm | Cl/Cd
-13.5 | -0.5253 | 0.15091 | 0.0038 | -3.4809
-13 | -0.5164 | 0.1431 | 0.0007 | -3.6087
-12.5 | -0.5263 | 0.12843 | -0.0045 | -4.098
-12 | -0.5241 | 0.11975 | -0.0077 | -4.3766
-11 | -0.5429 | 0.09767 | -0.017 | -5.5585
-10.5 | -0.5782 | 0.08195 | -0.0251 | -7.0555
-10 | -0.6355 | 0.06081 | -0.043 | -10.4506
-9.5 | -0.7551 | 0.03976 | -0.0402 | -18.9914
-9 | -0.7979 | 0.03094 | -0.0293 | -25.7886
-8.5 | -0.8185 | 0.02462 | -0.0177 | -33.2453
-8 | -0.7782 | 0.01975 | -0.0159 | -39.4025
-7.5 | -0.7244 | 0.01612 | -0.0158 | -44.938
-7 | -0.6512 | 0.01409 | -0.0189 | -46.2172
-6.5 | -0.5616 | 0.01198 | -0.0257 | -46.8781
-6 | -0.4875 | 0.01133 | -0.0288 | -43.0274
-5.5 | -0.4422 | 0.0104 | -0.0258 | -42.5192
-4.5 | -0.3473 | 0.00944 | -0.0205 | -36.7903
-4 | -0.2986 | 0.00903 | -0.0183 | -33.0676
-3.5 | -0.2494 | 0.00862 | -0.0162 | -28.9327
-3 | -0.2004 | 0.00826 | -0.0142 | -24.2615
-2.5 | -0.1516 | 0.00786 | -0.0122 | -19.2875
-2 | -0.1051 | 0.00737 | -0.0099 | -14.2605
-1.5 | -0.0671 | 0.00646 | -0.0059 | -10.387
-1 | -0.051 | 0.00525 | 0.0032 | -9.7143
-0.5 | 0.0091 | 0.00511 | 0.0032 | 1.7808
0 | 0.0819 | 0.0053 | 0.0002 | 15.4528
0.5 | 0.1513 | 0.00556 | -0.0022 | 27.2122
1 | 0.2306 | 0.00598 | -0.0066 | 38.5619
1.5 | 0.3134 | 0.00662 | -0.0116 | 47.3414
2 | 0.3884 | 0.00689 | -0.0154 | 56.3716
2.5 | 0.4557 | 0.00708 | -0.0176 | 64.3644
3 | 0.512 | 0.0073 | -0.0173 | 70.137
3.5 | 0.5752 | 0.00747 | -0.0186 | 77.0013
4 | 0.6427 | 0.00768 | -0.0208 | 83.6849
4.5 | 0.7072 | 0.00794 | -0.0224 | 89.068
5 | 0.763 | 0.00834 | -0.0221 | 91.4868
5.5 | 0.822 | 0.00883 | -0.0227 | 93.0917
6 | 0.8832 | 0.00954 | -0.0239 | 92.5786
6.5 | 0.9337 | 0.01098 | -0.0235 | 85.0364
7 | 0.9831 | 0.01244 | -0.0227 | 79.0273
7.5 | 1.0413 | 0.01352 | -0.0234 | 77.0192
8 | 1.0933 | 0.01464 | -0.0228 | 74.679
8.5 | 1.1226 | 0.01566 | -0.0174 | 71.6858
9 | 1.1374 | 0.01727 | -0.0097 | 65.8599
9.5 | 1.1525 | 0.01854 | -0.0021 | 62.1629
10 | 1.1466 | 0.01982 | 0.0092 | 57.8507
10.5 | 1.14 | 0.02161 | 0.019 | 52.7534
11 | 1.129 | 0.02476 | 0.0267 | 45.5977
11.5 | 1.1111 | 0.02969 | 0.032 | 37.4234
12 | 1.1118 | 0.03405 | 0.0347 | 32.652
12.5 | 1.1133 | 0.03877 | 0.0362 | 28.7155
13 | 1.1056 | 0.04485 | 0.037 | 24.6511
13.5 | 1.0832 | 0.05297 | 0.0367 | 20.4493
14 | 1.073 | 0.06047 | 0.0349 | 17.7443
14.5 | 1.0392 | 0.07178 | 0.0315 | 14.4776

## 47. Re 1M Mach 0.50 (1)
BIGFOIL.COM POLAR EXPORT
TsAGI B 11.0% thick
TsAGI B 11.0% thick |  |  |  | Cl Max: | 1.098 | at alpha= | 20 | deg
JavaFoil+Calcfoil stall+Eppler ext transition |  |  |  | L/D Max: | 95.089 | at alpha= | 5.5 | deg
Re: | 1000000 |  |  | Cd Min: | 0.007 | at alpha= | 0.5 | deg
Mach: | 0.5 |  |  | Cl=0 at alpha= | -0.46377 | deg
|  |  |  | @ Cl=0.1, Cd= | 0.0071694
|  |  |  | @ Cl=0.4, Cd= | 0.0078226
|  |  |  | @ Cl=0.6, Cd= | 0.0077713
alpha (deg) | Cl | Cd | Cm | Cl/Cd
-20 | -1.046 | 0.20098 | 0.016 | -5.206
-19.5 | -1.021 | 0.19359 | 0.015 | -5.272
-19 | -0.995 | 0.19118 | 0.015 | -5.205
-18.5 | -0.968 | 0.18099 | 0.015 | -5.346
-18 | -0.942 | 0.17648 | 0.014 | -5.336
-17.5 | -0.915 | 0.17377 | 0.014 | -5.266
-17 | -0.888 | 0.16784 | 0.014 | -5.294
-16.5 | -0.862 | 0.1614 | 0.014 | -5.343
-16 | -0.835 | 0.15727 | 0.013 | -5.31
-15.5 | -0.809 | 0.1527 | 0.013 | -5.298
-15 | -0.783 | 0.14957 | 0.013 | -5.233
-14.5 | -0.755 | 0.14161 | 0.012 | -5.335
-14 | -0.729 | 0.13765 | 0.012 | -5.297
-13.5 | -0.702 | 0.13171 | 0.011 | -5.329
-13 | -0.676 | 0.12835 | 0.011 | -5.263
-12.5 | -0.649 | 0.12705 | 0.011 | -5.108
-12 | -0.622 | 0.11799 | 0.01 | -5.27
-11.5 | -0.595 | 0.11479 | 0.01 | -5.186
-11 | -0.568 | 0.11045 | 0.009 | -5.144
-10.5 | -0.542 | 0.10728 | 0.009 | -5.048
-10 | -0.514 | 0.1022 | 0.009 | -5.033
-9.5 | -0.488 | 0.07017 | 0.008 | -6.951
-9 | -0.461 | 0.07209 | 0.008 | -6.389
-8.5 | -0.434 | 0.06229 | 0.008 | -6.965
-8 | -0.407 | 0.06262 | 0.007 | -6.496
-7.5 | -0.38 | 0.06445 | 0.007 | -5.893
-7 | -0.353 | 0.05337 | 0.006 | -6.613
-6.5 | -0.326 | 0.05223 | 0.006 | -6.239
-6 | -0.299 | 0.04811 | 0.005 | -6.213
-5.5 | -0.425 | 0.04538 | 0.005 | -9.372
-5 | -0.438 | 0.04 | 0.006 | -10.94
-4.5 | -0.512 | 0.01258 | 0.012 | -40.731
-4 | -0.464 | 0.01286 | 0.012 | -36.043
-3.5 | -0.406 | 0.01229 | 0.011 | -33.01
-3 | -0.343 | 0.01183 | 0.01 | -29.001
-2.5 | -0.278 | 0.01139 | 0.01 | -24.385
-2 | -0.211 | 0.01165 | 0.009 | -18.083
-1.5 | -0.143 | 0.00711 | 0.008 | -20.083
-1 | -0.074 | 0.00717 | 0.008 | -10.356
-0.5 | -0.005 | 0.00722 | 0.007 | -0.749
0 | 0.064 | 0.00736 | 0.006 | 8.625
0.5 | 0.132 | 0.007 | 0.005 | 18.903
1 | 0.201 | 0.00712 | 0.005 | 28.238
1.5 | 0.27 | 0.00734 | 0.004 | 36.793
2 | 0.338 | 0.00758 | 0.003 | 44.646
2.5 | 0.407 | 0.00785 | 0.002 | 51.82
3 | 0.475 | 0.00747 | 0.002 | 63.612
3.5 | 0.543 | 0.00783 | 0.001 | 69.37
4 | 0.611 | 0.00776 | 0 | 78.712
4.5 | 0.678 | 0.0082 | -0.001 | 82.735
5 | 0.743 | 0.00826 | -0.002 | 90.002
5.5 | 0.805 | 0.00846 | -0.002 | 95.089
6 | 0.861 | 0.00969 | -0.003 | 88.863
6.5 | 0.897 | 0.01459 | -0.004 | 61.482
7 | 0.923 | 0.01614 | -0.005 | 57.206
7.5 | 0.916 | 0.01814 | -0.005 | 50.483
8 | 0.66 | 0.05473 | -0.002 | 12.066
8.5 | 0.482 | 0.05924 | -0.003 | 8.142
9 | 0.509 | 0.06189 | -0.003 | 8.226
9.5 | 0.536 | 0.06651 | -0.003 | 8.058
10 | 0.563 | 0.08526 | -0.004 | 6.598
10.5 | 0.589 | 0.08166 | -0.004 | 7.218
11 | 0.616 | 0.08263 | -0.005 | 7.459
11.5 | 0.643 | 0.08468 | -0.005 | 7.596
12 | 0.67 | 0.11419 | -0.006 | 5.864
12.5 | 0.697 | 0.11818 | -0.006 | 5.894
13 | 0.724 | 0.1236 | -0.007 | 5.854
13.5 | 0.75 | 0.13123 | -0.007 | 5.714
14 | 0.777 | 0.13428 | -0.008 | 5.785
14.5 | 0.804 | 0.14068 | -0.009 | 5.715
15 | 0.83 | 0.14468 | -0.009 | 5.738
15.5 | 0.857 | 0.15188 | -0.01 | 5.645
16 | 0.885 | 0.16053 | -0.011 | 5.511
16.5 | 0.911 | 0.16475 | -0.011 | 5.528
17 | 0.938 | 0.16898 | -0.012 | 5.551
17.5 | 0.964 | 0.17503 | -0.012 | 5.508
18 | 0.991 | 0.17869 | -0.013 | 5.548
18.5 | 1.019 | 0.18893 | -0.014 | 5.391
19 | 1.045 | 0.19108 | -0.014 | 5.467
19.5 | 1.072 | 0.19867 | -0.015 | 5.397
20 | 1.098 | 0.20424 | -0.016 | 5.375

## 48. Re 1M Mach 0.50 (2)
BIGFOIL.COM POLAR EXPORT
TsAGI B 11.0% thick
TsAGI B 11.0% thick |  |  |  | Cl Max: | 1.1127 | at alpha= | 7.5 | deg
XFOIL ncrit=9 |  |  |  | L/D Max: | 93.4524 | at alpha= | 5 | deg
Re: | 1000000 |  |  | Cd Min: | 0.26752 | at alpha= | -20 | deg
Mach: | 0.5 |  |  | Cl=0 at alpha= | -0.63066 | deg
|  |  |  | @ Cl=0.1, Cd= | 0.0056117
|  |  |  | @ Cl=0.4, Cd= | 0.0071767
|  |  |  | @ Cl=0.6, Cd= | 0.0078648
alpha (deg) | Cl | Cd | Cm | Cl/Cd
-20 | -0.7689 | 0.26752 | 0.0594 | -2.8742
-19.5 | -0.7482 | 0.25873 | 0.0545 | -2.8918
-19 | -0.7272 | 0.25084 | 0.0502 | -2.8991
-18.5 | -0.7062 | 0.24357 | 0.046 | -2.8994
-18 | -0.6851 | 0.2358 | 0.0416 | -2.9054
-17.5 | -0.664 | 0.22787 | 0.0372 | -2.9139
-17 | -0.6428 | 0.21899 | 0.0322 | -2.9353
-16.5 | -0.624 | 0.21045 | 0.0269 | -2.9651
-16 | -0.6051 | 0.20205 | 0.0226 | -2.9948
-15.5 | -0.5861 | 0.19419 | 0.0199 | -3.0182
-15 | -0.567 | 0.18674 | 0.0163 | -3.0363
-14.5 | -0.5488 | 0.17906 | 0.0126 | -3.0649
-14 | -0.5319 | 0.17103 | 0.009 | -3.11
-13.5 | -0.5165 | 0.16205 | 0.0044 | -3.1873
-13 | -0.5031 | 0.15337 | 0.0003 | -3.2803
-12.5 | -0.4905 | 0.14478 | -0.0032 | -3.3879
-12 | -0.4792 | 0.13711 | -0.0052 | -3.495
-11.5 | -0.4704 | 0.12839 | -0.0086 | -3.6638
-11 | -0.4648 | 0.11933 | -0.0121 | -3.8951
-10.5 | -0.4597 | 0.11055 | -0.0157 | -4.1583
-10 | -0.4596 | 0.10108 | -0.0196 | -4.5469
-9.5 | -0.4612 | 0.09171 | -0.0237 | -5.0289
-9 | -0.4688 | 0.08166 | -0.0285 | -5.7409
-8.5 | -0.4802 | 0.07147 | -0.0341 | -6.7189
-8 | -0.5018 | 0.05933 | -0.0441 | -8.4578
-7.5 | -0.5341 | 0.04955 | -0.048 | -10.779
-7 | -0.5524 | 0.03908 | -0.0492 | -14.1351
-6.5 | -0.5275 | 0.0223 | -0.0578 | -23.6547
-6 | -0.5166 | 0.01685 | -0.0486 | -30.6588
-5.5 | -0.4763 | 0.01396 | -0.0419 | -34.1189
-5 | -0.4293 | 0.01184 | -0.0362 | -36.2584
-4.5 | -0.3752 | 0.01089 | -0.0318 | -34.4536
-4 | -0.3223 | 0.00999 | -0.0276 | -32.2623
-3.5 | -0.2671 | 0.0094 | -0.024 | -28.4149
-3 | -0.211 | 0.00892 | -0.021 | -23.6547
-2.5 | -0.1553 | 0.00852 | -0.0181 | -18.2277
-2 | -0.1006 | 0.00807 | -0.0154 | -12.4659
-1.5 | -0.0504 | 0.00748 | -0.012 | -6.738
-1 | -0.0212 | 0.00627 | -0.0045 | -3.3812
-0.5 | 0.0075 | 0.00542 | 0.0042 | 1.3838
0 | 0.0915 | 0.00558 | 0.0008 | 16.3978
0.5 | 0.1612 | 0.00584 | 0.0004 | 27.6027
1 | 0.2471 | 0.00627 | -0.0035 | 39.4099
1.5 | 0.3602 | 0.00703 | -0.013 | 51.2376
2 | 0.4253 | 0.00727 | -0.0126 | 58.5007
2.5 | 0.5051 | 0.00753 | -0.0154 | 67.0784
3 | 0.5813 | 0.00777 | -0.0173 | 74.8134
3.5 | 0.6385 | 0.00806 | -0.015 | 79.2184
4 | 0.718 | 0.00834 | -0.0173 | 86.0911
4.5 | 0.7946 | 0.00869 | -0.0187 | 91.4384
5 | 0.8635 | 0.00924 | -0.0184 | 93.4524
5.5 | 0.9248 | 0.01005 | -0.0166 | 92.0199
6 | 0.9858 | 0.01173 | -0.0157 | 84.0409
6.5 | 1.0332 | 0.01392 | -0.0123 | 74.2241
7 | 1.0952 | 0.01575 | -0.0109 | 69.5365
7.5 | 1.1127 | 0.01758 | -0.0017 | 63.2935
8 | 1.0796 | 0.01948 | 0.0147 | 55.4209
8.5 | 1.0625 | 0.02259 | 0.0253 | 47.0341
9 | 1.0462 | 0.02729 | 0.0322 | 38.3364
9.5 | 1.0315 | 0.03299 | 0.0367 | 31.2671
10 | 1.0144 | 0.03959 | 0.0397 | 25.6226
10.5 | 0.9929 | 0.04728 | 0.0407 | 21.0004
11 | 0.9657 | 0.05636 | 0.0395 | 17.1345
11.5 | 0.9365 | 0.06666 | 0.0364 | 14.0489
12 | 0.9051 | 0.07818 | 0.0319 | 11.5771
12.5 | 0.8777 | 0.09003 | 0.0266 | 9.749

## 49. Re 2M Mach 0.00 (1)
BIGFOIL.COM POLAR EXPORT
TsAGI B 11.0% thick
TsAGI B 11.0% thick |  |  |  | Cl Max: | 1.016 | at alpha= | 10 | deg
JavaFoil+Calcfoil stall+Eppler ext transition |  |  |  | L/D Max: | 96.252 | at alpha= | 6.5 | deg
Re: | 2000000 |  |  | Cd Min: | 0.00649 | at alpha= | -1 | deg
Mach: | 0 |  |  | Cl=0 at alpha= | -0.45833 | deg
|  |  |  | @ Cl=0.1, Cd= | 0.00668
|  |  |  | @ Cl=0.4, Cd= | 0.0069052
|  |  |  | @ Cl=0.6, Cd= | 0.0077812
alpha (deg) | Cl | Cd | Cm | Cl/Cd
-13 | -0.539 | 0.09695 | 0.008 | -5.564
-12.5 | -0.56 | 0.092 | 0.008 | -6.087
-12 | -0.579 | 0.08645 | 0.008 | -6.699
-11.5 | -0.596 | 0.08101 | 0.008 | -7.352
-11 | -0.607 | 0.07593 | 0.007 | -7.995
-10.5 | -0.615 | 0.07138 | 0.007 | -8.62
-10 | -0.621 | 0.06633 | 0.007 | -9.358
-9.5 | -0.622 | 0.06153 | 0.008 | -10.113
-9 | -0.62 | 0.05674 | 0.008 | -10.922
-8.5 | -0.615 | 0.05104 | 0.009 | -12.052
-8 | -0.736 | 0.01226 | 0.014 | -60.056
-7.5 | -0.715 | 0.01215 | 0.014 | -58.824
-7 | -0.686 | 0.01246 | 0.013 | -55.06
-6.5 | -0.651 | 0.01205 | 0.013 | -54.041
-6 | -0.611 | 0.01256 | 0.012 | -48.684
-5.5 | -0.566 | 0.01211 | 0.012 | -46.762
-5 | -0.518 | 0.01173 | 0.011 | -44.163
-4.5 | -0.467 | 0.01133 | 0.011 | -41.172
-4 | -0.413 | 0.01105 | 0.01 | -37.355
-3.5 | -0.357 | 0.01157 | 0.009 | -30.85
-3 | -0.3 | 0.01125 | 0.009 | -26.665
-2.5 | -0.242 | 0.01069 | 0.008 | -22.639
-2 | -0.183 | 0.00671 | 0.008 | -27.301
-1.5 | -0.124 | 0.00658 | 0.007 | -18.842
-1 | -0.064 | 0.00649 | 0.007 | -9.922
-0.5 | -0.005 | 0.00651 | 0.006 | -0.72
0 | 0.055 | 0.00659 | 0.005 | 8.348
0.5 | 0.115 | 0.00671 | 0.005 | 17.102
1 | 0.174 | 0.00684 | 0.004 | 25.504
1.5 | 0.234 | 0.00724 | 0.003 | 32.323
2 | 0.294 | 0.00684 | 0.003 | 42.952
2.5 | 0.353 | 0.00673 | 0.002 | 52.454
3 | 0.412 | 0.00695 | 0.001 | 59.341
3.5 | 0.472 | 0.00716 | 0.001 | 65.904
4 | 0.531 | 0.00748 | 0 | 71.009
4.5 | 0.59 | 0.00779 | -0.001 | 75.711
5 | 0.647 | 0.00774 | -0.001 | 83.687
5.5 | 0.704 | 0.00813 | -0.002 | 86.584
6 | 0.759 | 0.00838 | -0.003 | 90.511
6.5 | 0.811 | 0.00842 | -0.003 | 96.252
7 | 0.858 | 0.01022 | -0.004 | 84.006
7.5 | 0.902 | 0.01142 | -0.005 | 79.032
8 | 0.94 | 0.01204 | -0.006 | 78.061
8.5 | 0.971 | 0.01276 | -0.006 | 76.095
9 | 0.994 | 0.01352 | -0.007 | 73.515
9.5 | 1.009 | 0.01445 | -0.008 | 69.862
10 | 1.016 | 0.01554 | -0.008 | 65.39
10.5 | 1.014 | 0.01686 | -0.009 | 60.165
11 | 1.004 | 0.01847 | -0.01 | 54.369
11.5 | 0.986 | 0.02063 | -0.01 | 47.806
12 | 0.96 | 0.02333 | -0.011 | 41.159
12.5 | 0.92 | 0.02874 | -0.011 | 32.022
13 | 0.834 | 0.05447 | -0.01 | 15.314
13.5 | 0.813 | 0.05388 | -0.011 | 15.097
14 | 0.723 | 0.09659 | -0.007 | 7.489
14.5 | 0.693 | 0.10283 | -0.008 | 6.737
15 | 0.662 | 0.10839 | -0.008 | 6.106

## 50. Re 2M Mach 0.00 (2)
BIGFOIL.COM POLAR EXPORT
TsAGI B 11.0% thick
TsAGI B 11.0% thick |  |  |  | Cl Max: | 1.3314 | at alpha= | 15 | deg
XFOIL ncrit=9 |  |  |  | L/D Max: | 103.643 | at alpha= | 5.5 | deg
Re: | 2000000 |  |  | Cd Min: | 0.13625 | at alpha= | 20 | deg
Mach: | 0 |  |  | Cl=0 at alpha= | -0.71036 | deg
|  |  |  | @ Cl=0.1, Cd= | 0.0041989
|  |  |  | @ Cl=0.4, Cd= | 0.0052145
|  |  |  | @ Cl=0.6, Cd= | 0.0060401
alpha (deg) | Cl | Cd | Cm | Cl/Cd
-15 | -1.0952 | 0.04542 | -0.0509 | -24.1127
-14.5 | -1.136 | 0.0366 | -0.0511 | -31.0383
-14 | -1.1543 | 0.0318 | -0.046 | -36.2987
-13.5 | -1.1481 | 0.02923 | -0.0407 | -39.2781
-13 | -1.1492 | 0.02649 | -0.033 | -43.3824
-12.5 | -1.1297 | 0.02445 | -0.028 | -46.2045
-12 | -1.1299 | 0.02049 | -0.0198 | -55.144
-11.5 | -1.1056 | 0.01856 | -0.0147 | -59.569
-11 | -1.076 | 0.0171 | -0.0102 | -62.924
-10.5 | -1.0431 | 0.01597 | -0.0061 | -65.3162
-9.5 | -0.9418 | 0.01385 | -0.0053 | -68
-9 | -0.8803 | 0.01316 | -0.007 | -66.8921
-8.5 | -0.8233 | 0.01175 | -0.0078 | -70.0681
-8 | -0.748 | 0.01097 | -0.0126 | -68.186
-7.5 | -0.6502 | 0.01008 | -0.0226 | -64.504
-7 | -0.5887 | 0.00956 | -0.0241 | -61.5795
-6.5 | -0.5439 | 0.00929 | -0.0217 | -58.5468
-6 | -0.4988 | 0.00886 | -0.0194 | -56.298
-5.5 | -0.4509 | 0.00861 | -0.0177 | -52.3693
-5 | -0.4035 | 0.00824 | -0.0159 | -48.9684
-4.5 | -0.3548 | 0.00797 | -0.0144 | -44.5169
-4 | -0.3053 | 0.0077 | -0.013 | -39.6494
-3.5 | -0.2559 | 0.00747 | -0.0117 | -34.257
-3 | -0.2061 | 0.0072 | -0.0104 | -28.625
-2.5 | -0.1568 | 0.00694 | -0.0091 | -22.5937
-2 | -0.1082 | 0.00664 | -0.0076 | -16.2952
-1.5 | -0.0605 | 0.00629 | -0.006 | -9.6184
-1 | -0.0179 | 0.0057 | -0.0034 | -3.1404
-0.5 | 0.013 | 0.00479 | 0.0018 | 2.714
0 | 0.0428 | 0.00426 | 0.0078 | 10.0469
0.5 | 0.0942 | 0.00419 | 0.009 | 22.4821
1 | 0.1528 | 0.00428 | 0.0084 | 35.7009
1.5 | 0.2158 | 0.00444 | 0.0068 | 48.6036
2 | 0.2852 | 0.00471 | 0.0037 | 60.552
2.5 | 0.3679 | 0.0051 | -0.0024 | 72.1373
3 | 0.4296 | 0.00532 | -0.0038 | 80.7519
3.5 | 0.4783 | 0.00553 | -0.0023 | 86.4919
4 | 0.543 | 0.00577 | -0.0046 | 94.1075
4.5 | 0.6063 | 0.00607 | -0.0066 | 99.8847
5 | 0.6672 | 0.00648 | -0.0082 | 102.963
5.5 | 0.7255 | 0.007 | -0.0093 | 103.6429
6 | 0.7782 | 0.00765 | -0.0093 | 101.7255
6.5 | 0.8205 | 0.00873 | -0.0073 | 93.9863
7 | 0.8767 | 0.00971 | -0.0084 | 90.2884
7.5 | 0.9327 | 0.01055 | -0.0094 | 88.4076
8 | 0.9883 | 0.01123 | -0.0102 | 88.0053
8.5 | 1.0413 | 0.01191 | -0.0105 | 87.4307
9 | 1.0898 | 0.0127 | -0.0099 | 85.811
9.5 | 1.145 | 0.01362 | -0.011 | 84.0675
10 | 1.1995 | 0.01438 | -0.0119 | 83.4145
10.5 | 1.2517 | 0.01535 | -0.0126 | 81.544
11 | 1.2804 | 0.01668 | -0.0086 | 76.7626
11.5 | 1.2998 | 0.01762 | -0.0026 | 73.7684
12 | 1.3006 | 0.01852 | 0.007 | 70.2268
12.5 | 1.3047 | 0.01972 | 0.0149 | 66.1613
13 | 1.3125 | 0.0214 | 0.0209 | 61.3318
13.5 | 1.3151 | 0.024 | 0.026 | 54.7958
14 | 1.3272 | 0.0265 | 0.0289 | 50.083
14.5 | 1.3238 | 0.03077 | 0.0315 | 43.0224
15 | 1.3314 | 0.03447 | 0.0327 | 38.6249
15.5 | 1.3309 | 0.03935 | 0.0333 | 33.8221
16 | 1.3214 | 0.04556 | 0.033 | 29.0035
16.5 | 1.3049 | 0.05312 | 0.0317 | 24.5651
17 | 1.2837 | 0.06198 | 0.0293 | 20.7115
17.5 | 1.2664 | 0.0709 | 0.0263 | 17.8618
18 | 1.239 | 0.08182 | 0.0222 | 15.143
18.5 | 1.2026 | 0.09478 | 0.0168 | 12.6883
19 | 1.1684 | 0.10806 | 0.011 | 10.8125
19.5 | 1.128 | 0.12313 | 0.004 | 9.161
20 | 1.101 | 0.13625 | -0.0024 | 8.0807

## 51. Re 2M Mach 0.10 (1)
BIGFOIL.COM POLAR EXPORT
TsAGI B 11.0% thick
TsAGI B 11.0% thick |  |  |  | Cl Max: | 1.011 | at alpha= | 10 | deg
JavaFoil+Calcfoil stall+Eppler ext transition |  |  |  | L/D Max: | 95.995 | at alpha= | 6.5 | deg
Re: | 2000000 |  |  | Cd Min: | 0.00651 | at alpha= | -1 | deg
Mach: | 0.1 |  |  | Cl=0 at alpha= | -0.45833 | deg
|  |  |  | @ Cl=0.1, Cd= | 0.0067075
|  |  |  | @ Cl=0.4, Cd= | 0.006915
|  |  |  | @ Cl=0.6, Cd= | 0.0078088
alpha (deg) | Cl | Cd | Cm | Cl/Cd
-12.5 | -0.53 | 0.09277 | 0.008 | -5.714
-12 | -0.553 | 0.08785 | 0.008 | -6.293
-11.5 | -0.573 | 0.08256 | 0.008 | -6.94
-11 | -0.588 | 0.07691 | 0.007 | -7.645
-10.5 | -0.6 | 0.07199 | 0.007 | -8.329
-10 | -0.608 | 0.06709 | 0.007 | -9.055
-9.5 | -0.612 | 0.06237 | 0.007 | -9.808
-9 | -0.612 | 0.05778 | 0.008 | -10.584
-8.5 | -0.608 | 0.05263 | 0.008 | -11.549
-8 | -0.614 | 0.04086 | 0.01 | -15.015
-7.5 | -0.713 | 0.01229 | 0.014 | -58.026
-7 | -0.686 | 0.01257 | 0.013 | -54.528
-6.5 | -0.652 | 0.01214 | 0.013 | -53.695
-6 | -0.613 | 0.01261 | 0.012 | -48.589
-5.5 | -0.568 | 0.01218 | 0.012 | -46.649
-5 | -0.52 | 0.01176 | 0.011 | -44.195
-4.5 | -0.469 | 0.01136 | 0.011 | -41.23
-4 | -0.415 | 0.01108 | 0.01 | -37.431
-3.5 | -0.359 | 0.01161 | 0.01 | -30.909
-3 | -0.301 | 0.01128 | 0.009 | -26.73
-2.5 | -0.243 | 0.01076 | 0.008 | -22.599
-2 | -0.184 | 0.00672 | 0.008 | -27.373
-1.5 | -0.125 | 0.00659 | 0.007 | -18.903
-1 | -0.065 | 0.00651 | 0.007 | -9.937
-0.5 | -0.005 | 0.00652 | 0.006 | -0.723
0 | 0.055 | 0.00667 | 0.005 | 8.294
0.5 | 0.115 | 0.00672 | 0.005 | 17.172
1 | 0.175 | 0.0068 | 0.004 | 25.795
1.5 | 0.235 | 0.00672 | 0.003 | 34.98
2 | 0.295 | 0.00685 | 0.003 | 43.106
2.5 | 0.355 | 0.00678 | 0.002 | 52.355
3 | 0.415 | 0.00696 | 0.001 | 59.563
3.5 | 0.474 | 0.00717 | 0.001 | 66.141
4 | 0.534 | 0.00749 | 0 | 71.222
4.5 | 0.593 | 0.00781 | -0.001 | 75.898
5 | 0.651 | 0.0078 | -0.001 | 83.409
5.5 | 0.707 | 0.00798 | -0.002 | 88.659
6 | 0.762 | 0.00846 | -0.003 | 90.092
6.5 | 0.815 | 0.00849 | -0.003 | 95.995
7 | 0.862 | 0.00992 | -0.004 | 86.886
7.5 | 0.905 | 0.01151 | -0.005 | 78.674
8 | 0.942 | 0.01215 | -0.006 | 77.571
8.5 | 0.972 | 0.01288 | -0.006 | 75.464
9 | 0.994 | 0.01369 | -0.007 | 72.57
9.5 | 1.007 | 0.01464 | -0.008 | 68.758
10 | 1.011 | 0.0158 | -0.008 | 63.995
10.5 | 1.006 | 0.01712 | -0.009 | 58.792
11 | 0.992 | 0.01903 | -0.01 | 52.105
11.5 | 0.969 | 0.02122 | -0.01 | 45.674
12 | 0.937 | 0.0245 | -0.011 | 38.239
12.5 | 0.896 | 0.02944 | -0.011 | 30.429
13 | 0.76 | 0.08267 | -0.008 | 9.188
13.5 | 0.722 | 0.09203 | -0.007 | 7.85
14 | 0.691 | 0.09675 | -0.007 | 7.138
14.5 | 0.654 | 0.10443 | -0.007 | 6.265
15 | 0.619 | 0.1109 | -0.007 | 5.578

## 52. Re 2M Mach 0.10 (2)
BIGFOIL.COM POLAR EXPORT
TsAGI B 11.0% thick
TsAGI B 11.0% thick |  |  |  | Cl Max: | 1.3136 | at alpha= | 14 | deg
XFOIL ncrit=9 |  |  |  | L/D Max: | 103.622 | at alpha= | 5.5 | deg
Re: | 2000000 |  |  | Cd Min: | 0.11894 | at alpha= | 19 | deg
Mach: | 0.1 |  |  | Cl=0 at alpha= | -0.72205 | deg
|  |  |  | @ Cl=0.1, Cd= | 0.004208
|  |  |  | @ Cl=0.4, Cd= | 0.0052167
|  |  |  | @ Cl=0.6, Cd= | 0.0060457
alpha (deg) | Cl | Cd | Cm | Cl/Cd
-14 | -1.0864 | 0.03832 | -0.0522 | -28.3507
-13.5 | -1.1002 | 0.03358 | -0.048 | -32.7635
-13 | -1.1196 | 0.02915 | -0.0401 | -38.4082
-12.5 | -1.1156 | 0.02658 | -0.0329 | -41.9714
-12 | -1.1031 | 0.02372 | -0.0268 | -46.5051
-11.5 | -1.0983 | 0.0201 | -0.0189 | -54.6418
-11 | -1.074 | 0.01814 | -0.0135 | -59.2062
-10.5 | -1.0436 | 0.01672 | -0.0088 | -62.4163
-10 | -1.0102 | 0.01561 | -0.0045 | -64.7149
-9.5 | -0.947 | 0.01429 | -0.0066 | -66.2701
-9 | -0.8854 | 0.01342 | -0.0081 | -65.9762
-8.5 | -0.8274 | 0.01204 | -0.0089 | -68.7209
-8 | -0.7515 | 0.01112 | -0.0136 | -67.5809
-7.5 | -0.6507 | 0.01045 | -0.0239 | -62.2679
-7 | -0.5918 | 0.00963 | -0.0248 | -61.4538
-6.5 | -0.5468 | 0.00934 | -0.0223 | -58.5439
-6 | -0.5012 | 0.00892 | -0.0199 | -56.1883
-5.5 | -0.4532 | 0.00864 | -0.0182 | -52.4537
-5 | -0.4053 | 0.00828 | -0.0163 | -48.9493
-4.5 | -0.3562 | 0.00801 | -0.0148 | -44.4694
-4 | -0.3065 | 0.00773 | -0.0134 | -39.6507
-3.5 | -0.2568 | 0.00748 | -0.012 | -34.3316
-3 | -0.2067 | 0.00722 | -0.0107 | -28.6288
-2.5 | -0.1572 | 0.00696 | -0.0093 | -22.5862
-2 | -0.1082 | 0.00666 | -0.0078 | -16.2462
-1.5 | -0.0603 | 0.00631 | -0.0062 | -9.5563
-1 | -0.0174 | 0.00573 | -0.0035 | -3.0366
-0.5 | 0.0139 | 0.00483 | 0.0016 | 2.8778
0 | 0.0434 | 0.00427 | 0.0078 | 10.1639
0.5 | 0.0947 | 0.0042 | 0.009 | 22.5476
1 | 0.154 | 0.00429 | 0.0084 | 35.8974
1.5 | 0.2166 | 0.00445 | 0.0069 | 48.6742
2 | 0.2865 | 0.00472 | 0.0039 | 60.6992
2.5 | 0.3697 | 0.00511 | -0.0023 | 72.3483
3 | 0.4322 | 0.00533 | -0.0038 | 81.0882
3.5 | 0.4806 | 0.00555 | -0.0021 | 86.5946
4 | 0.5457 | 0.00579 | -0.0044 | 94.2487
4.5 | 0.6094 | 0.00609 | -0.0064 | 100.0657
5 | 0.6708 | 0.00651 | -0.008 | 103.0415
5.5 | 0.7295 | 0.00704 | -0.0091 | 103.6222
6 | 0.7824 | 0.0077 | -0.009 | 101.6104
6.5 | 0.825 | 0.0088 | -0.007 | 93.75
7 | 0.8813 | 0.00981 | -0.0081 | 89.8369
7.5 | 0.9378 | 0.01065 | -0.009 | 88.0563
8 | 0.9939 | 0.01132 | -0.0098 | 87.8004
8.5 | 1.047 | 0.01202 | -0.01 | 87.1048
9 | 1.0964 | 0.01283 | -0.0094 | 85.456
9.5 | 1.1519 | 0.01377 | -0.0104 | 83.6529
10 | 1.2063 | 0.01461 | -0.0111 | 82.5667
10.5 | 1.2574 | 0.0158 | -0.0115 | 79.5823
11 | 1.2809 | 0.01702 | -0.0062 | 75.2585
11.5 | 1.2938 | 0.01803 | 0.0011 | 71.7582
12 | 1.2895 | 0.01905 | 0.0115 | 67.6903
12.5 | 1.2954 | 0.02051 | 0.0186 | 63.1594
13 | 1.3023 | 0.02254 | 0.0241 | 57.7773
13.5 | 1.3024 | 0.02568 | 0.0286 | 50.7165
14 | 1.3136 | 0.02857 | 0.031 | 45.9783
14.5 | 1.3049 | 0.0337 | 0.0331 | 38.7211
15 | 1.3103 | 0.03792 | 0.0339 | 34.5543
15.5 | 1.3057 | 0.04354 | 0.034 | 29.9885
16 | 1.2913 | 0.05069 | 0.033 | 25.4745
16.5 | 1.2712 | 0.05924 | 0.031 | 21.4585
17 | 1.2468 | 0.06902 | 0.0278 | 18.0643
17.5 | 1.2268 | 0.07875 | 0.0242 | 15.5784
18 | 1.1968 | 0.09056 | 0.0194 | 13.2155
18.5 | 1.1597 | 0.10424 | 0.0134 | 11.1253
19 | 1.1202 | 0.11894 | 0.0067 | 9.4182

## 53. Re 2M Mach 0.25 (1)
BIGFOIL.COM POLAR EXPORT
TsAGI B 11.0% thick
TsAGI B 11.0% thick |  |  |  | Cl Max: | 0.984 | at alpha= | 9 | deg
JavaFoil+Calcfoil stall+Eppler ext transition |  |  |  | L/D Max: | 99.575 | at alpha= | 6.5 | deg
Re: | 2000000 |  |  | Cd Min: | 0.00632 | at alpha= | 0.5 | deg
Mach: | 0.25 |  |  | Cl=0 at alpha= | -0.45968 | deg
|  |  |  | @ Cl=0.1, Cd= | 0.006464
|  |  |  | @ Cl=0.4, Cd= | 0.10462
|  |  |  | @ Cl=0.6, Cd= | 0.10462
alpha (deg) | Cl | Cd | Cm | Cl/Cd
-12 | -0.308 | 0.09277 | 0.008 | -3.315
-11.5 | -0.367 | 0.08746 | 0.008 | -4.193
-11 | -0.417 | 0.08221 | 0.008 | -5.067
-10.5 | -0.46 | 0.07657 | 0.007 | -6.012
-10 | -0.497 | 0.07215 | 0.007 | -6.892
-9.5 | -0.527 | 0.06682 | 0.007 | -7.88
-9 | -0.548 | 0.06185 | 0.007 | -8.857
-8.5 | -0.561 | 0.05747 | 0.007 | -9.756
-8 | -0.566 | 0.05253 | 0.007 | -10.768
-7.5 | -0.566 | 0.04654 | 0.008 | -12.157
-7 | -0.678 | 0.01237 | 0.014 | -54.803
-6.5 | -0.653 | 0.01258 | 0.013 | -51.88
-6 | -0.618 | 0.01215 | 0.013 | -50.909
-5.5 | -0.577 | 0.01264 | 0.012 | -45.625
-5 | -0.53 | 0.01215 | 0.012 | -43.603
-4.5 | -0.479 | 0.01176 | 0.011 | -40.721
-4 | -0.425 | 0.01138 | 0.01 | -37.321
-3.5 | -0.368 | 0.01097 | 0.01 | -33.541
-3 | -0.309 | 0.01068 | 0.009 | -28.963
-2.5 | -0.25 | 0.01105 | 0.009 | -22.595
-2 | -0.189 | 0.00996 | 0.008 | -18.982
-1.5 | -0.128 | 0.00672 | 0.007 | -19.031
-1 | -0.066 | 0.00663 | 0.007 | -10.023
-0.5 | -0.005 | 0.00669 | 0.006 | -0.724
0 | 0.057 | 0.00679 | 0.005 | 8.376
0.5 | 0.119 | 0.00632 | 0.005 | 18.763
1 | 0.18 | 0.0064 | 0.004 | 28.138
1.5 | 0.242 | 0.00658 | 0.003 | 36.723
2 | 0.303 | 0.00672 | 0.003 | 45.096
2.5 | 0.365 | 0.00693 | 0.002 | 52.605
3 | 0.426 | 0.00716 | 0.001 | 59.437
3.5 | 0.487 | 0.00738 | 0.001 | 66.01
4 | 0.548 | 0.00715 | 0 | 76.628
4.5 | 0.609 | 0.00748 | -0.001 | 81.411
5 | 0.668 | 0.00806 | -0.001 | 82.895
5.5 | 0.726 | 0.00827 | -0.002 | 87.788
6 | 0.782 | 0.00822 | -0.003 | 95.076
6.5 | 0.834 | 0.00838 | -0.004 | 99.575
7 | 0.88 | 0.01132 | -0.004 | 77.738
7.5 | 0.921 | 0.01205 | -0.005 | 76.401
8 | 0.953 | 0.01281 | -0.006 | 74.352
8.5 | 0.974 | 0.01369 | -0.006 | 71.159
9 | 0.984 | 0.01474 | -0.007 | 66.781
9.5 | 0.982 | 0.01599 | -0.008 | 61.381
10 | 0.965 | 0.01754 | -0.008 | 55.041
10.5 | 0.933 | 0.01963 | -0.009 | 47.529
11 | 0.881 | 0.02346 | -0.01 | 37.552
11.5 | 0.713 | 0.07482 | -0.006 | 9.526
12 | 0.659 | 0.08099 | -0.005 | 8.139
12.5 | 0.599 | 0.0868 | -0.006 | 6.898
13 | 0.531 | 0.09261 | -0.006 | 5.734
13.5 | 0.457 | 0.0985 | -0.006 | 4.642
14 | 0.378 | 0.10462 | -0.007 | 3.609

## 54. Re 2M Mach 0.25 (2)
BIGFOIL.COM POLAR EXPORT
TsAGI B 11.0% thick
TsAGI B 11.0% thick |  |  |  | Cl Max: | 1.2453 | at alpha= | 10.5 | deg
XFOIL ncrit=9 |  |  |  | L/D Max: | 103.928 | at alpha= | 5.5 | deg
Re: | 2000000 |  |  | Cd Min: | 0.17313 | at alpha= | -15 | deg
Mach: | 0.25 |  |  | Cl=0 at alpha= | -0.79217 | deg
|  |  |  | @ Cl=0.1, Cd= | 0.004273
|  |  |  | @ Cl=0.4, Cd= | 0.005247
|  |  |  | @ Cl=0.6, Cd= | 0.006084
alpha (deg) | Cl | Cd | Cm | Cl/Cd
-15 | -0.5652 | 0.17313 | 0.0152 | -3.2646
-14.5 | -0.5543 | 0.16486 | 0.0118 | -3.3622
-14 | -0.5446 | 0.15656 | 0.0085 | -3.4785
-13.5 | -0.5504 | 0.14455 | 0.0044 | -3.8077
-13 | -0.554 | 0.13326 | 0.0002 | -4.1573
-12.5 | -0.5636 | 0.12103 | -0.0047 | -4.6567
-12 | -0.7867 | 0.06769 | -0.036 | -11.6221
-11.5 | -0.836 | 0.05006 | -0.0505 | -16.7
-11 | -0.938 | 0.03448 | -0.0432 | -27.2042
-10.5 | -0.9684 | 0.02771 | -0.033 | -34.9477
-10 | -0.9753 | 0.02286 | -0.0234 | -42.664
-9 | -0.8999 | 0.01698 | -0.0169 | -52.9976
-8.5 | -0.8449 | 0.01455 | -0.0163 | -58.0687
-8 | -0.7691 | 0.01232 | -0.0199 | -62.4269
-7.5 | -0.6629 | 0.01105 | -0.0301 | -59.991
-7 | -0.607 | 0.01032 | -0.0291 | -58.8178
-6.5 | -0.5623 | 0.00973 | -0.0257 | -57.7903
-6 | -0.5133 | 0.00942 | -0.0233 | -54.4904
-5.5 | -0.4654 | 0.00887 | -0.0207 | -52.469
-5 | -0.4151 | 0.00854 | -0.0187 | -48.6066
-4.5 | -0.3642 | 0.0082 | -0.0168 | -44.4146
-4 | -0.3131 | 0.00789 | -0.0151 | -39.6831
-3.5 | -0.2616 | 0.00761 | -0.0135 | -34.3758
-3 | -0.2102 | 0.00735 | -0.0119 | -28.5986
-2.5 | -0.1589 | 0.00706 | -0.0104 | -22.5071
-2 | -0.1084 | 0.00677 | -0.0088 | -16.0118
-1.5 | -0.059 | 0.00644 | -0.007 | -9.1615
-1 | -0.0138 | 0.00589 | -0.0045 | -2.343
-0.5 | 0.0194 | 0.00498 | 0.0006 | 3.8956
0 | 0.0469 | 0.00435 | 0.0075 | 10.7816
0.5 | 0.0979 | 0.00427 | 0.0093 | 22.9274
1 | 0.1603 | 0.00436 | 0.0084 | 36.7661
1.5 | 0.2217 | 0.0045 | 0.0077 | 49.2667
2 | 0.2934 | 0.0048 | 0.0047 | 61.125
2.5 | 0.3799 | 0.00517 | -0.0017 | 73.4816
3 | 0.4452 | 0.00542 | -0.0035 | 82.1402
3.5 | 0.5031 | 0.00565 | -0.0035 | 89.0442
4 | 0.5607 | 0.0059 | -0.0035 | 95.0339
4.5 | 0.6269 | 0.00621 | -0.0055 | 100.9501
5 | 0.6907 | 0.00665 | -0.0071 | 103.8647
5.5 | 0.7514 | 0.00723 | -0.008 | 103.9281
6 | 0.8058 | 0.008 | -0.0077 | 100.725
6.5 | 0.8488 | 0.00925 | -0.0052 | 91.7622
7 | 0.9074 | 0.01028 | -0.0061 | 88.2685
7.5 | 0.9661 | 0.01116 | -0.0067 | 86.5681
8 | 1.0238 | 0.01193 | -0.007 | 85.8173
8.5 | 1.0762 | 0.01278 | -0.0062 | 84.2097
9 | 1.13 | 0.01392 | -0.0058 | 81.1782
9.5 | 1.1871 | 0.01492 | -0.0062 | 79.5643
10 | 1.2378 | 0.01652 | -0.0058 | 74.9274
10.5 | 1.2453 | 0.01808 | 0.003 | 68.8772
11 | 1.2358 | 0.01928 | 0.0147 | 64.0975
11.5 | 1.2322 | 0.02136 | 0.0232 | 57.6873
12 | 1.228 | 0.0245 | 0.0293 | 50.1224
12.5 | 1.2308 | 0.02805 | 0.0331 | 43.8788
13 | 1.2249 | 0.03303 | 0.0355 | 37.0845
13.5 | 1.2048 | 0.04004 | 0.0367 | 30.0899
14 | 1.2039 | 0.04563 | 0.0366 | 26.384
14.5 | 1.1651 | 0.05597 | 0.0349 | 20.8165
15 | 1.1553 | 0.06376 | 0.0327 | 18.1195
15.5 | 1.1291 | 0.07429 | 0.0289 | 15.1985

## 55. Re 2M Mach 0.50 (1)
BIGFOIL.COM POLAR EXPORT
TsAGI B 11.0% thick
TsAGI B 11.0% thick |  |  |  | Cl Max: | 1.098 | at alpha= | 20 | deg
JavaFoil+Calcfoil stall+Eppler ext transition |  |  |  | L/D Max: | 102.333 | at alpha= | 6 | deg
Re: | 2000000 |  |  | Cd Min: | 0.0065 | at alpha= | -1.5 | deg
Mach: | 0.5 |  |  | Cl=0 at alpha= | -0.46377 | deg
|  |  |  | @ Cl=0.1, Cd= | 0.0068077
|  |  |  | @ Cl=0.4, Cd= | 0.0070563
|  |  |  | @ Cl=0.6, Cd= | 0.0075494
alpha (deg) | Cl | Cd | Cm | Cl/Cd
-20 | -1.047 | 0.17758 | 0.016 | -5.893
-19.5 | -1.021 | 0.17027 | 0.015 | -5.996
-19 | -0.996 | 0.16785 | 0.015 | -5.933
-18.5 | -0.968 | 0.16066 | 0.015 | -6.024
-18 | -0.942 | 0.15612 | 0.015 | -6.034
-17.5 | -0.916 | 0.15368 | 0.014 | -5.958
-17 | -0.889 | 0.14645 | 0.014 | -6.069
-16.5 | -0.863 | 0.1423 | 0.014 | -6.063
-16 | -0.835 | 0.1395 | 0.013 | -5.989
-15.5 | -0.809 | 0.13223 | 0.013 | -6.12
-15 | -0.783 | 0.13121 | 0.013 | -5.969
-14.5 | -0.756 | 0.12255 | 0.012 | -6.166
-14 | -0.729 | 0.11871 | 0.012 | -6.143
-13.5 | -0.702 | 0.11526 | 0.011 | -6.091
-13 | -0.676 | 0.11041 | 0.011 | -6.12
-12.5 | -0.649 | 0.10926 | 0.011 | -5.944
-12 | -0.622 | 0.10479 | 0.01 | -5.937
-11.5 | -0.596 | 0.10166 | 0.01 | -5.858
-11 | -0.568 | 0.08071 | 0.01 | -7.043
-10.5 | -0.542 | 0.07208 | 0.009 | -7.518
-10 | -0.515 | 0.07439 | 0.009 | -6.918
-9.5 | -0.488 | 0.06511 | 0.009 | -7.497
-9 | -0.461 | 0.06536 | 0.008 | -7.051
-8.5 | -0.434 | 0.05808 | 0.008 | -7.476
-8 | -0.407 | 0.05735 | 0.007 | -7.097
-7.5 | -0.38 | 0.05529 | 0.007 | -6.876
-7 | -0.353 | 0.05046 | 0.007 | -7.002
-6.5 | -0.326 | 0.04782 | 0.006 | -6.82
-6 | -0.299 | 0.04549 | 0.006 | -6.583
-5.5 | -0.426 | 0.04308 | 0.005 | -9.886
-5 | -0.544 | 0.01219 | 0.013 | -44.61
-4.5 | -0.512 | 0.01242 | 0.012 | -41.278
-4 | -0.464 | 0.01181 | 0.012 | -39.264
-3.5 | -0.406 | 0.01231 | 0.011 | -32.959
-3 | -0.343 | 0.01141 | 0.01 | -30.096
-2.5 | -0.278 | 0.01089 | 0.01 | -25.5
-2 | -0.211 | 0.01036 | 0.009 | -20.341
-1.5 | -0.143 | 0.0065 | 0.008 | -21.976
-1 | -0.074 | 0.00675 | 0.008 | -10.997
-0.5 | -0.005 | 0.00674 | 0.007 | -0.803
0 | 0.064 | 0.00676 | 0.006 | 9.399
0.5 | 0.132 | 0.00685 | 0.005 | 19.335
1 | 0.201 | 0.00694 | 0.005 | 28.979
1.5 | 0.27 | 0.00716 | 0.004 | 37.721
2 | 0.339 | 0.00685 | 0.003 | 49.396
2.5 | 0.407 | 0.00708 | 0.002 | 57.459
3 | 0.475 | 0.00735 | 0.002 | 64.699
3.5 | 0.543 | 0.00765 | 0.001 | 71.017
4 | 0.611 | 0.00753 | 0 | 81.176
4.5 | 0.678 | 0.00793 | -0.001 | 85.508
5 | 0.743 | 0.00793 | -0.002 | 93.712
5.5 | 0.806 | 0.00809 | -0.002 | 99.545
6 | 0.862 | 0.00843 | -0.003 | 102.333
6.5 | 0.903 | 0.01286 | -0.004 | 70.213
7 | 0.93 | 0.01412 | -0.005 | 65.901
7.5 | 0.924 | 0.01575 | -0.005 | 58.637
8 | 0.795 | 0.01794 | -0.006 | 44.339
8.5 | 0.573 | 0.02044 | -0.007 | 28.052
9 | 0.602 | 0.02157 | -0.008 | 27.924
9.5 | 0.537 | 0.0625 | -0.004 | 8.592
10 | 0.563 | 0.06902 | -0.004 | 8.159
10.5 | 0.59 | 0.07376 | -0.005 | 7.998
11 | 0.617 | 0.07685 | -0.005 | 8.025
11.5 | 0.644 | 0.07901 | -0.006 | 8.148
12 | 0.67 | 0.09553 | -0.006 | 7.013
12.5 | 0.697 | 0.09222 | -0.006 | 7.557
13 | 0.724 | 0.10852 | -0.007 | 6.67
13.5 | 0.75 | 0.1144 | -0.007 | 6.557
14 | 0.777 | 0.1197 | -0.008 | 6.492
14.5 | 0.804 | 0.1257 | -0.009 | 6.398
15 | 0.83 | 0.12971 | -0.009 | 6.402
15.5 | 0.858 | 0.13374 | -0.01 | 6.413
16 | 0.885 | 0.13989 | -0.011 | 6.327
16.5 | 0.911 | 0.1441 | -0.011 | 6.322
17 | 0.938 | 0.15037 | -0.012 | 6.24
17.5 | 0.965 | 0.15405 | -0.012 | 6.262
18 | 0.992 | 0.15891 | -0.013 | 6.24
18.5 | 1.019 | 0.16468 | -0.014 | 6.19
19 | 1.045 | 0.16814 | -0.014 | 6.214
19.5 | 1.073 | 0.17581 | -0.015 | 6.1
20 | 1.098 | 0.18052 | -0.016 | 6.083

## 56. Re 2M Mach 0.50 (2)
BIGFOIL.COM POLAR EXPORT
TsAGI B 11.0% thick
TsAGI B 11.0% thick |  |  |  | Cl Max: | 1.1409 | at alpha= | 8.5 | deg
XFOIL ncrit=9 |  |  |  | L/D Max: | 106.357 | at alpha= | 5 | deg
Re: | 2000000 |  |  | Cd Min: | 0.26884 | at alpha= | -20 | deg
Mach: | 0.5 |  |  | Cl=0 at alpha= | -1.0197 | deg
|  |  |  | @ Cl=0.1, Cd= | 0.00458
|  |  |  | @ Cl=0.4, Cd= | 0.0054001
|  |  |  | @ Cl=0.6, Cd= | 0.0061839
alpha (deg) | Cl | Cd | Cm | Cl/Cd
-20 | -0.7761 | 0.26884 | 0.0627 | -2.8868
-19.5 | -0.7548 | 0.26006 | 0.0576 | -2.9024
-19 | -0.7336 | 0.25191 | 0.0529 | -2.9122
-18.5 | -0.7126 | 0.24334 | 0.0482 | -2.9284
-18 | -0.6929 | 0.23482 | 0.0437 | -2.9508
-17.5 | -0.6723 | 0.22732 | 0.0395 | -2.9575
-17 | -0.6514 | 0.21998 | 0.0353 | -2.9612
-16.5 | -0.6304 | 0.2112 | 0.0306 | -2.9848
-16 | -0.6113 | 0.20262 | 0.0262 | -3.017
-15.5 | -0.5926 | 0.19426 | 0.0221 | -3.0506
-15 | -0.5743 | 0.18601 | 0.0181 | -3.0875
-14.5 | -0.5573 | 0.17756 | 0.0142 | -3.1387
-14 | -0.5412 | 0.16917 | 0.0105 | -3.1991
-13.5 | -0.5272 | 0.16138 | 0.0072 | -3.2668
-13 | -0.5148 | 0.15241 | 0.0035 | -3.3777
-12.5 | -0.5045 | 0.14336 | -0.0002 | -3.5191
-12 | -0.4962 | 0.13407 | -0.0039 | -3.7011
-11.5 | -0.4909 | 0.12443 | -0.0077 | -3.9452
-11 | -0.4864 | 0.11531 | -0.0114 | -4.2182
-10.5 | -0.4874 | 0.1053 | -0.0155 | -4.6287
-10 | -0.4939 | 0.09499 | -0.0203 | -5.1995
-9.5 | -0.501 | 0.0851 | -0.0252 | -5.8872
-9 | -0.5 | 0.07694 | -0.0296 | -6.4986
-8.5 | -0.516 | 0.06606 | -0.0367 | -7.8111
-8 | -0.5449 | 0.05335 | -0.0483 | -10.2137
-7.5 | -0.5311 | 0.03594 | -0.0689 | -14.7774
-7 | -0.5454 | 0.02581 | -0.0655 | -21.1313
-6.5 | -0.5736 | 0.01815 | -0.0521 | -31.6033
-6 | -0.5575 | 0.01304 | -0.0423 | -42.7531
-5.5 | -0.5101 | 0.01091 | -0.0361 | -46.7553
-5 | -0.4567 | 0.00974 | -0.0311 | -46.8891
-4.5 | -0.3988 | 0.0091 | -0.0273 | -43.8242
-4 | -0.3409 | 0.00854 | -0.0239 | -39.918
-3.5 | -0.2823 | 0.00813 | -0.0209 | -34.7232
-3 | -0.2236 | 0.0078 | -0.0183 | -28.6667
-2.5 | -0.1651 | 0.00749 | -0.016 | -22.0427
-2 | -0.1077 | 0.0072 | -0.0137 | -14.9583
-1.5 | -0.0513 | 0.00689 | -0.0113 | -7.4456
-1 | 0.0021 | 0.00646 | -0.0086 | 0.32508
-0.5 | 0.0451 | 0.00569 | -0.0039 | 7.9262
0 | 0.066 | 0.00473 | 0.0059 | 13.9535
0.5 | 0.1136 | 0.00452 | 0.0103 | 25.1327
1 | 0.1803 | 0.00461 | 0.0104 | 39.1106
1.5 | 0.2589 | 0.00481 | 0.0078 | 53.8254
2.5 | 0.4215 | 0.00549 | 0.0017 | 76.776
3.5 | 0.5742 | 0.00606 | -0.0022 | 94.7525
4 | 0.6429 | 0.00639 | -0.0023 | 100.6103
4.5 | 0.7052 | 0.00674 | -0.0008 | 104.6291
5 | 0.7796 | 0.00733 | -0.0019 | 106.3574
5.5 | 0.849 | 0.00815 | -0.0019 | 104.1718
6 | 0.9039 | 0.00949 | 0.0007 | 95.2476
6.5 | 0.9543 | 0.01118 | 0.004 | 85.3578
7 | 1.0227 | 0.01239 | 0.0048 | 82.5424
7.5 | 1.0829 | 0.01383 | 0.0072 | 78.3008
8 | 1.1275 | 0.0159 | 0.0118 | 70.9119
8.5 | 1.1409 | 0.01902 | 0.0188 | 59.9842
9 | 1.1156 | 0.02287 | 0.0292 | 48.7801
9.5 | 1.0937 | 0.02833 | 0.0355 | 38.6057
10 | 1.0711 | 0.03497 | 0.0393 | 30.6291
10.5 | 1.043 | 0.0429 | 0.0408 | 24.3124
11 | 1.0101 | 0.0521 | 0.0402 | 19.3877
11.5 | 0.9777 | 0.06234 | 0.0376 | 15.6833
12 | 0.9428 | 0.0739 | 0.0332 | 12.7578
12.5 | 0.9148 | 0.08554 | 0.0281 | 10.6944
13 | 0.8805 | 0.09882 | 0.0219 | 8.9101
13.5 | 0.8512 | 0.1122 | 0.0156 | 7.5865

## 57. Re 3M Mach 0.00 (1)
BIGFOIL.COM POLAR EXPORT
TsAGI B 11.0% thick
TsAGI B 11.0% thick |  |  |  | Cl Max: | 1.021 | at alpha= | 10 | deg
JavaFoil+Calcfoil stall+Eppler ext transition |  |  |  | L/D Max: | 98.674 | at alpha= | 6.5 | deg
Re: | 3000000 |  |  | Cd Min: | 0.00635 | at alpha= | -0.5 | deg
Mach: | 0 |  |  | Cl=0 at alpha= | -0.45833 | deg
|  |  |  | @ Cl=0.1, Cd= | 0.00673
|  |  |  | @ Cl=0.4, Cd= | 0.0068193
|  |  |  | @ Cl=0.6, Cd= | 0.0076697
alpha (deg) | Cl | Cd | Cm | Cl/Cd
-13.5 | -0.518 | 0.09959 | 0.009 | -5.205
-13 | -0.54 | 0.09354 | 0.009 | -5.777
-12.5 | -0.561 | 0.08855 | 0.009 | -6.335
-12 | -0.58 | 0.08327 | 0.008 | -6.969
-11.5 | -0.597 | 0.07824 | 0.008 | -7.629
-11 | -0.609 | 0.07328 | 0.008 | -8.306
-10.5 | -0.617 | 0.06847 | 0.008 | -9.016
-10 | -0.623 | 0.06342 | 0.008 | -9.83
-9.5 | -0.626 | 0.05803 | 0.009 | -10.796
-9 | -0.628 | 0.05127 | 0.01 | -12.254
-8.5 | -0.752 | 0.01217 | 0.015 | -61.817
-8 | -0.738 | 0.01195 | 0.014 | -61.724
-7.5 | -0.715 | 0.01222 | 0.014 | -58.504
-7 | -0.686 | 0.01267 | 0.013 | -54.137
-6.5 | -0.651 | 0.01226 | 0.013 | -53.148
-6 | -0.611 | 0.01175 | 0.012 | -52.026
-5.5 | -0.566 | 0.01138 | 0.012 | -49.783
-5 | -0.518 | 0.01103 | 0.011 | -46.973
-4.5 | -0.467 | 0.01164 | 0.011 | -40.077
-4 | -0.413 | 0.01128 | 0.01 | -36.605
-3.5 | -0.357 | 0.01091 | 0.009 | -32.741
-3 | -0.3 | 0.01056 | 0.009 | -28.406
-2.5 | -0.242 | 0.0101 | 0.008 | -23.944
-2 | -0.183 | 0.00955 | 0.008 | -19.169
-1.5 | -0.124 | 0.00657 | 0.007 | -18.869
-1 | -0.064 | 0.00637 | 0.007 | -10.108
-0.5 | -0.005 | 0.00635 | 0.006 | -0.738
0 | 0.055 | 0.0067 | 0.005 | 8.219
0.5 | 0.115 | 0.00674 | 0.005 | 17.017
1 | 0.174 | 0.00678 | 0.004 | 25.716
1.5 | 0.234 | 0.00696 | 0.003 | 33.628
2 | 0.294 | 0.0071 | 0.003 | 41.356
2.5 | 0.353 | 0.00666 | 0.002 | 52.993
3 | 0.412 | 0.00686 | 0.001 | 60.174
3.5 | 0.472 | 0.00703 | 0.001 | 67.147
4 | 0.531 | 0.00728 | 0 | 72.945
4.5 | 0.59 | 0.00761 | -0.001 | 77.48
5 | 0.647 | 0.00795 | -0.001 | 81.436
5.5 | 0.704 | 0.0077 | -0.002 | 91.415
6 | 0.759 | 0.00816 | -0.003 | 93.014
6.5 | 0.811 | 0.00822 | -0.003 | 98.674
7 | 0.859 | 0.01 | -0.004 | 85.94
7.5 | 0.903 | 0.01019 | -0.005 | 88.661
8 | 0.941 | 0.01128 | -0.006 | 83.444
8.5 | 0.973 | 0.01191 | -0.006 | 81.713
9 | 0.997 | 0.01259 | -0.007 | 79.204
9.5 | 1.013 | 0.01338 | -0.008 | 75.77
10 | 1.021 | 0.0143 | -0.008 | 71.388
10.5 | 1.02 | 0.01543 | -0.009 | 66.088
11 | 1.011 | 0.01679 | -0.01 | 60.19
11.5 | 0.994 | 0.01856 | -0.01 | 53.536
12 | 0.97 | 0.02058 | -0.011 | 47.114
12.5 | 0.94 | 0.02317 | -0.011 | 40.547
13 | 0.903 | 0.02687 | -0.012 | 33.609
13.5 | 0.865 | 0.03058 | -0.012 | 28.297
14 | 0.814 | 0.03968 | -0.013 | 20.508
14.5 | 0.756 | 0.05524 | -0.012 | 13.681
15 | 0.702 | 0.07218 | -0.012 | 9.731

## 58. Re 3M Mach 0.00 (2)
BIGFOIL.COM POLAR EXPORT
TsAGI B 11.0% thick
TsAGI B 11.0% thick |  |  |  | Cl Max: | 1.3859 | at alpha= | 15.5 | deg
XFOIL ncrit=9 |  |  |  | L/D Max: | 109.243 | at alpha= | 5 | deg
Re: | 3000000 |  |  | Cd Min: | 0.12356 | at alpha= | 20 | deg
Mach: | 0 |  |  | Cl=0 at alpha= | -0.85104 | deg
|  |  |  | @ Cl=0.1, Cd= | 0.0040047
|  |  |  | @ Cl=0.4, Cd= | 0.0045891
|  |  |  | @ Cl=0.6, Cd= | 0.0055444
alpha (deg) | Cl | Cd | Cm | Cl/Cd
-17 | -1.2915 | 0.04355 | -0.0537 | -29.6556
-16.5 | -1.3126 | 0.03686 | -0.0539 | -35.6104
-16 | -1.3391 | 0.0312 | -0.0494 | -42.9199
-15.5 | -1.3191 | 0.02953 | -0.0463 | -44.6698
-15 | -1.3186 | 0.02666 | -0.0403 | -49.4599
-14.5 | -1.3077 | 0.02465 | -0.0344 | -53.0507
-14 | -1.2917 | 0.02281 | -0.0286 | -56.6287
-13.5 | -1.2641 | 0.02125 | -0.0246 | -59.4871
-13 | -1.2361 | 0.01965 | -0.0205 | -62.9059
-12.5 | -1.2048 | 0.01832 | -0.0166 | -65.7642
-12 | -1.1721 | 0.01714 | -0.0127 | -68.3839
-11.5 | -1.1362 | 0.01625 | -0.0092 | -69.92
-11 | -1.1023 | 0.01523 | -0.0053 | -72.3769
-10 | -0.9932 | 0.01267 | -0.0063 | -78.3899
-9.5 | -0.9374 | 0.01173 | -0.0068 | -79.9147
-9 | -0.8751 | 0.01106 | -0.0086 | -79.123
-8.5 | -0.787 | 0.01035 | -0.0164 | -76.0386
-8 | -0.6926 | 0.0094 | -0.0256 | -73.6809
-7.5 | -0.6486 | 0.00922 | -0.0231 | -70.3471
-7 | -0.6041 | 0.00887 | -0.0207 | -68.106
-6.5 | -0.5579 | 0.00851 | -0.0187 | -65.5582
-6 | -0.5091 | 0.00828 | -0.0172 | -61.4855
-5.5 | -0.461 | 0.00794 | -0.0156 | -58.0605
-5 | -0.4112 | 0.00774 | -0.0143 | -53.1266
-4.5 | -0.3614 | 0.00745 | -0.013 | -48.5101
-4 | -0.3115 | 0.00722 | -0.0118 | -43.144
-3.5 | -0.2608 | 0.007 | -0.0107 | -37.2571
-3 | -0.2104 | 0.00678 | -0.0095 | -31.0324
-2.5 | -0.1602 | 0.00657 | -0.0084 | -24.3836
-2 | -0.11 | 0.00634 | -0.0072 | -17.3502
-1.5 | -0.0607 | 0.00607 | -0.0059 | -10
-1 | -0.0129 | 0.00575 | -0.0043 | -2.2435
-0.5 | 0.0304 | 0.00525 | -0.0018 | 5.7905
0 | 0.0656 | 0.00451 | 0.0026 | 14.5455
0.5 | 0.0973 | 0.00401 | 0.008 | 24.2643
1 | 0.143 | 0.00392 | 0.0104 | 36.4796
1.5 | 0.1977 | 0.00396 | 0.0107 | 49.9242
2 | 0.2564 | 0.00409 | 0.01 | 62.6895
2.5 | 0.3216 | 0.00427 | 0.0079 | 75.3162
3.5 | 0.4469 | 0.00478 | 0.0046 | 93.4937
4 | 0.5122 | 0.00502 | 0.0021 | 102.0319
4.5 | 0.5746 | 0.00535 | 0.0003 | 107.4019
5 | 0.6347 | 0.00581 | -0.0012 | 109.2427
5.5 | 0.6926 | 0.00637 | -0.0022 | 108.7284
6 | 0.747 | 0.00703 | -0.0026 | 106.2589
6.5 | 0.7859 | 0.00802 | 0.0004 | 97.9925
7 | 0.8429 | 0.00886 | -0.0008 | 95.1354
7.5 | 0.9007 | 0.00953 | -0.0021 | 94.5121
8 | 0.9582 | 0.01012 | -0.0032 | 94.6838
8.5 | 1.014 | 0.01072 | -0.0041 | 94.5896
9 | 1.0678 | 0.01136 | -0.0045 | 93.9965
9.5 | 1.117 | 0.01207 | -0.0041 | 92.5435
10 | 1.167 | 0.01287 | -0.0039 | 90.676
10.5 | 1.2207 | 0.01369 | -0.0048 | 89.1673
11 | 1.2739 | 0.0145 | -0.0056 | 87.8552
11.5 | 1.3234 | 0.01551 | -0.0059 | 85.3256
12 | 1.3547 | 0.01715 | -0.0029 | 78.9913
12.5 | 1.3552 | 0.01792 | 0.0068 | 75.625
13 | 1.3498 | 0.01953 | 0.0161 | 69.1142
13.5 | 1.3499 | 0.02174 | 0.0226 | 62.0929
14 | 1.3685 | 0.0234 | 0.0259 | 58.4829
14.5 | 1.3636 | 0.02728 | 0.0297 | 49.9853
15 | 1.3818 | 0.02972 | 0.0312 | 46.4939
15.5 | 1.3859 | 0.03371 | 0.0326 | 41.1124
16 | 1.3829 | 0.03876 | 0.0332 | 35.6785
16.5 | 1.3723 | 0.04499 | 0.033 | 30.5023
17 | 1.3567 | 0.05237 | 0.0318 | 25.9061
17.5 | 1.3504 | 0.05911 | 0.0302 | 22.8455
18 | 1.3263 | 0.06873 | 0.0271 | 19.2973
18.5 | 1.3124 | 0.07732 | 0.024 | 16.9736
19 | 1.2481 | 0.09443 | 0.0169 | 13.2172
19.5 | 1.1965 | 0.1106 | 0.0097 | 10.8183
20 | 1.167 | 0.12356 | 0.0036 | 9.4448

## 59. Re 3M Mach 0.10 (1)
BIGFOIL.COM POLAR EXPORT
TsAGI B 11.0% thick
TsAGI B 11.0% thick |  |  |  | Cl Max: | 1.016 | at alpha= | 10 | deg
JavaFoil+Calcfoil stall+Eppler ext transition |  |  |  | L/D Max: | 98.061 | at alpha= | 6.5 | deg
Re: | 3000000 |  |  | Cd Min: | 0.00636 | at alpha= | -0.5 | deg
Mach: | 0.1 |  |  | Cl=0 at alpha= | -0.45833 | deg
|  |  |  | @ Cl=0.1, Cd= | 0.00676
|  |  |  | @ Cl=0.4, Cd= | 0.00682
|  |  |  | @ Cl=0.6, Cd= | 0.007671
alpha (deg) | Cl | Cd | Cm | Cl/Cd
-13 | -0.506 | 0.09487 | 0.009 | -5.339
-12.5 | -0.531 | 0.08924 | 0.009 | -5.95
-12 | -0.554 | 0.08433 | 0.008 | -6.566
-11.5 | -0.574 | 0.07925 | 0.008 | -7.243
-11 | -0.589 | 0.07438 | 0.008 | -7.923
-10.5 | -0.601 | 0.0695 | 0.008 | -8.652
-10 | -0.61 | 0.06461 | 0.008 | -9.437
-9.5 | -0.615 | 0.05936 | 0.009 | -10.362
-9 | -0.617 | 0.05356 | 0.009 | -11.528
-8.5 | -0.632 | 0.0396 | 0.011 | -15.971
-8 | -0.734 | 0.01137 | 0.014 | -64.567
-7.5 | -0.713 | 0.01231 | 0.014 | -57.937
-7 | -0.686 | 0.01183 | 0.013 | -57.96
-6.5 | -0.652 | 0.01232 | 0.013 | -52.914
-6 | -0.613 | 0.01188 | 0.012 | -51.586
-5.5 | -0.568 | 0.01141 | 0.012 | -49.78
-5 | -0.52 | 0.01105 | 0.011 | -47.027
-4.5 | -0.469 | 0.01168 | 0.011 | -40.103
-4 | -0.415 | 0.01136 | 0.01 | -36.506
-3.5 | -0.359 | 0.01096 | 0.01 | -32.721
-3 | -0.301 | 0.01066 | 0.009 | -28.285
-2.5 | -0.243 | 0.01013 | 0.008 | -24
-2 | -0.184 | 0.00958 | 0.008 | -19.213
-1.5 | -0.125 | 0.00661 | 0.007 | -18.836
-1 | -0.065 | 0.00641 | 0.007 | -10.1
-0.5 | -0.005 | 0.00636 | 0.006 | -0.741
0 | 0.055 | 0.0067 | 0.005 | 8.253
0.5 | 0.115 | 0.00678 | 0.005 | 17.021
1 | 0.175 | 0.00679 | 0.004 | 25.818
1.5 | 0.235 | 0.00697 | 0.003 | 33.759
2 | 0.295 | 0.00713 | 0.003 | 41.402
2.5 | 0.355 | 0.00667 | 0.002 | 53.215
3 | 0.415 | 0.00687 | 0.001 | 60.383
3.5 | 0.474 | 0.00704 | 0.001 | 67.38
4 | 0.534 | 0.00734 | 0 | 72.697
4.5 | 0.593 | 0.00763 | -0.001 | 77.687
5 | 0.651 | 0.00797 | -0.001 | 81.631
5.5 | 0.707 | 0.00778 | -0.002 | 90.899
6 | 0.762 | 0.00825 | -0.003 | 92.435
6.5 | 0.815 | 0.00831 | -0.003 | 98.061
7 | 0.862 | 0.01008 | -0.004 | 85.567
7.5 | 0.906 | 0.00987 | -0.005 | 91.846
8 | 0.944 | 0.01137 | -0.006 | 82.971
8.5 | 0.974 | 0.01203 | -0.006 | 80.963
9 | 0.997 | 0.01275 | -0.007 | 78.187
9.5 | 1.011 | 0.01354 | -0.008 | 74.657
10 | 1.016 | 0.01453 | -0.008 | 69.946
10.5 | 1.012 | 0.01566 | -0.009 | 64.642
11 | 0.998 | 0.01725 | -0.01 | 57.867
11.5 | 0.977 | 0.01902 | -0.01 | 51.37
12 | 0.948 | 0.02131 | -0.011 | 44.498
12.5 | 0.914 | 0.02393 | -0.011 | 38.182
13 | 0.87 | 0.02854 | -0.012 | 30.476
13.5 | 0.822 | 0.03455 | -0.012 | 23.792
14 | 0.773 | 0.04152 | -0.013 | 18.619
14.5 | 0.685 | 0.07761 | -0.011 | 8.819
15 | 0.629 | 0.09916 | -0.01 | 6.341

## 60. Re 3M Mach 0.10 (2)
BIGFOIL.COM POLAR EXPORT
TsAGI B 11.0% thick
TsAGI B 11.0% thick |  |  |  | Cl Max: | 1.3649 | at alpha= | 15.5 | deg
XFOIL ncrit=9 |  |  |  | L/D Max: | 109.468 | at alpha= | 5 | deg
Re: | 3000000 |  |  | Cd Min: | 0.23485 | at alpha= | -19.5 | deg
Mach: | 0.1 |  |  | Cl=0 at alpha= | -0.85731 | deg
|  |  |  | @ Cl=0.1, Cd= | 0.0040163
|  |  |  | @ Cl=0.4, Cd= | 0.0045913
|  |  |  | @ Cl=0.6, Cd= | 0.0055395
alpha (deg) | Cl | Cd | Cm | Cl/Cd
-19.5 | -0.6973 | 0.23485 | 0.048 | -2.9691
-19 | -0.6821 | 0.22764 | 0.0441 | -2.9964
-18.5 | -0.6656 | 0.22194 | 0.0405 | -2.999
-18 | -0.6502 | 0.21527 | 0.0368 | -3.0204
-17.5 | -0.6346 | 0.20727 | 0.0331 | -3.0617
-16 | -1.2439 | 0.04074 | -0.0554 | -30.5326
-15.5 | -1.2518 | 0.03583 | -0.054 | -34.9372
-15 | -1.2751 | 0.0307 | -0.0486 | -41.5342
-14.5 | -1.2763 | 0.02761 | -0.0425 | -46.226
-14 | -1.2713 | 0.02519 | -0.0356 | -50.4684
-13.5 | -1.2528 | 0.0233 | -0.0301 | -53.7682
-13 | -1.2303 | 0.02124 | -0.0251 | -57.9237
-12.5 | -1.2018 | 0.01961 | -0.0207 | -61.2851
-12 | -1.1715 | 0.01816 | -0.0163 | -64.5099
-11.5 | -1.1368 | 0.01712 | -0.0124 | -66.4019
-11 | -1.1045 | 0.0159 | -0.008 | -69.4654
-10 | -0.9974 | 0.01341 | -0.008 | -74.3773
-9.5 | -0.9432 | 0.01203 | -0.008 | -78.404
-9 | -0.8805 | 0.01126 | -0.0097 | -78.1972
-8.5 | -0.7911 | 0.01046 | -0.0175 | -75.631
-8 | -0.6961 | 0.00952 | -0.0265 | -73.1197
-7.5 | -0.6524 | 0.00929 | -0.0238 | -70.226
-7 | -0.6068 | 0.009 | -0.0215 | -67.4222
-6.5 | -0.5608 | 0.00857 | -0.0193 | -65.4376
-6 | -0.5119 | 0.00832 | -0.0177 | -61.5264
-5.5 | -0.4632 | 0.00798 | -0.016 | -58.0451
-5 | -0.4131 | 0.00776 | -0.0147 | -53.2345
-4.5 | -0.3631 | 0.00747 | -0.0133 | -48.6078
-4 | -0.3128 | 0.00724 | -0.012 | -43.2044
-3.5 | -0.2618 | 0.00702 | -0.0109 | -37.2934
-3 | -0.2111 | 0.00679 | -0.0097 | -31.0898
-2.5 | -0.1606 | 0.00658 | -0.0085 | -24.4073
-2 | -0.1101 | 0.00635 | -0.0073 | -17.3386
-1.5 | -0.0605 | 0.00609 | -0.006 | -9.9343
-1 | -0.0125 | 0.00576 | -0.0044 | -2.1701
-0.5 | 0.0313 | 0.00527 | -0.0019 | 5.9393
0 | 0.0665 | 0.00452 | 0.0025 | 14.7124
0.5 | 0.0981 | 0.00402 | 0.008 | 24.403
1 | 0.1439 | 0.00393 | 0.0105 | 36.6158
1.5 | 0.1988 | 0.00397 | 0.0108 | 50.0756
2 | 0.2581 | 0.00409 | 0.0101 | 63.1051
3 | 0.3997 | 0.00459 | 0.0033 | 87.0806
3.5 | 0.449 | 0.0048 | 0.0048 | 93.5417
4 | 0.5149 | 0.00504 | 0.0023 | 102.1627
4.5 | 0.5777 | 0.00537 | 0.0004 | 107.5791
5 | 0.6382 | 0.00583 | -0.001 | 109.4683
5.5 | 0.6965 | 0.0064 | -0.002 | 108.8281
6 | 0.7512 | 0.00707 | -0.0023 | 106.2518
6.5 | 0.7902 | 0.00807 | 0.0007 | 97.9182
7 | 0.8477 | 0.00893 | -0.0005 | 94.9272
7.5 | 0.9059 | 0.0096 | -0.0017 | 94.3646
8 | 0.9637 | 0.01021 | -0.0028 | 94.3879
8.5 | 1.0197 | 0.01083 | -0.0035 | 94.1551
9 | 1.0738 | 0.01149 | -0.0039 | 93.4552
9.5 | 1.1227 | 0.0122 | -0.0031 | 92.0246
10 | 1.1732 | 0.01315 | -0.003 | 89.2167
10.5 | 1.2283 | 0.01389 | -0.0039 | 88.4305
11 | 1.281 | 0.0148 | -0.0045 | 86.5541
11.5 | 1.3298 | 0.01596 | -0.0046 | 83.3208
12 | 1.3439 | 0.0176 | 0.002 | 76.358
12.5 | 1.342 | 0.01854 | 0.0119 | 72.384
13 | 1.341 | 0.02038 | 0.0197 | 65.7998
13.5 | 1.3386 | 0.02308 | 0.0258 | 57.9983
14 | 1.3587 | 0.02492 | 0.0285 | 54.5225
14.5 | 1.3471 | 0.02975 | 0.0319 | 45.2807
15 | 1.3646 | 0.03253 | 0.033 | 41.949
15.5 | 1.3649 | 0.03722 | 0.0339 | 36.6711
16 | 1.3566 | 0.04314 | 0.034 | 31.4465
16.5 | 1.3404 | 0.05046 | 0.0331 | 26.5636
17 | 1.3189 | 0.05912 | 0.031 | 22.3089
17.5 | 1.3083 | 0.06688 | 0.0286 | 19.5619
18 | 1.2785 | 0.07784 | 0.0246 | 16.4247
18.5 | 1.26 | 0.08766 | 0.0207 | 14.3737
19 | 1.1896 | 0.10659 | 0.0123 | 11.1605
19.5 | 1.1361 | 0.12393 | 0.0041 | 9.1673
20 | 1.1048 | 0.13787 | -0.0028 | 8.0133

## 61. Re 3M Mach 0.25 (1)
BIGFOIL.COM POLAR EXPORT
TsAGI B 11.0% thick
TsAGI B 11.0% thick |  |  |  | Cl Max: | 0.989 | at alpha= | 9 | deg
JavaFoil+Calcfoil stall+Eppler ext transition |  |  |  | L/D Max: | 97.154 | at alpha= | 6 | deg
Re: | 3000000 |  |  | Cd Min: | 0.00648 | at alpha= | -0.5 | deg
Mach: | 0.25 |  |  | Cl=0 at alpha= | -0.45968 | deg
|  |  |  | @ Cl=0.1, Cd= | 0.0065955
|  |  |  | @ Cl=0.4, Cd= | 0.09968
|  |  |  | @ Cl=0.6, Cd= | 0.09968
alpha (deg) | Cl | Cd | Cm | Cl/Cd
-12.5 | -0.241 | 0.09521 | 0.009 | -2.526
-12 | -0.308 | 0.08952 | 0.008 | -3.439
-11.5 | -0.367 | 0.08428 | 0.008 | -4.356
-11 | -0.417 | 0.07869 | 0.008 | -5.3
-10.5 | -0.461 | 0.07402 | 0.008 | -6.227
-10 | -0.498 | 0.0693 | 0.008 | -7.186
-9.5 | -0.528 | 0.06442 | 0.007 | -8.189
-9 | -0.549 | 0.05982 | 0.007 | -9.181
-8.5 | -0.563 | 0.05497 | 0.008 | -10.24
-8 | -0.571 | 0.04871 | 0.009 | -11.729
-7.5 | -0.694 | 0.01095 | 0.014 | -63.345
-7 | -0.678 | 0.01239 | 0.014 | -54.75
-6.5 | -0.653 | 0.01183 | 0.013 | -55.165
-6 | -0.619 | 0.01233 | 0.013 | -50.178
-5.5 | -0.577 | 0.01184 | 0.012 | -48.692
-5 | -0.53 | 0.0114 | 0.012 | -46.467
-4.5 | -0.479 | 0.01103 | 0.011 | -43.424
-4 | -0.425 | 0.01164 | 0.01 | -36.481
-3.5 | -0.368 | 0.01124 | 0.01 | -32.733
-3 | -0.309 | 0.01086 | 0.009 | -28.479
-2.5 | -0.25 | 0.01044 | 0.009 | -23.911
-2 | -0.189 | 0.00981 | 0.008 | -19.258
-1.5 | -0.128 | 0.00897 | 0.007 | -14.265
-1 | -0.066 | 0.00654 | 0.007 | -10.169
-0.5 | -0.005 | 0.00648 | 0.006 | -0.747
0 | 0.057 | 0.00654 | 0.005 | 8.698
0.5 | 0.119 | 0.00662 | 0.005 | 17.91
1 | 0.18 | 0.00666 | 0.004 | 27.031
1.5 | 0.242 | 0.00657 | 0.003 | 36.792
2 | 0.303 | 0.00667 | 0.003 | 45.447
2.5 | 0.365 | 0.00686 | 0.002 | 53.128
3 | 0.426 | 0.00705 | 0.001 | 60.372
3.5 | 0.487 | 0.00725 | 0.001 | 67.146
4 | 0.548 | 0.00751 | 0 | 72.949
4.5 | 0.609 | 0.00731 | -0.001 | 83.264
5 | 0.668 | 0.00786 | -0.001 | 84.965
5.5 | 0.726 | 0.00806 | -0.002 | 90.105
6 | 0.782 | 0.00805 | -0.003 | 97.154
6.5 | 0.834 | 0.0087 | -0.004 | 95.942
7 | 0.881 | 0.00974 | -0.004 | 90.454
7.5 | 0.922 | 0.01131 | -0.005 | 81.538
8 | 0.955 | 0.01199 | -0.006 | 79.675
8.5 | 0.978 | 0.01276 | -0.006 | 76.605
9 | 0.989 | 0.01366 | -0.007 | 72.372
9.5 | 0.987 | 0.01472 | -0.008 | 67.053
10 | 0.971 | 0.01604 | -0.008 | 60.519
10.5 | 0.94 | 0.0178 | -0.009 | 52.817
11 | 0.895 | 0.02009 | -0.01 | 44.54
11.5 | 0.836 | 0.02307 | -0.01 | 36.242
12 | 0.762 | 0.02802 | -0.011 | 27.201
12.5 | 0.656 | 0.04688 | -0.01 | 13.987
13 | 0.538 | 0.08456 | -0.008 | 6.362
13.5 | 0.461 | 0.09271 | -0.008 | 4.968
14 | 0.379 | 0.09968 | -0.008 | 3.807

## 62. Re 3M Mach 0.25 (2)
BIGFOIL.COM POLAR EXPORT
TsAGI B 11.0% thick
TsAGI B 11.0% thick |  |  |  | Cl Max: | 1.311 | at alpha= | 11 | deg
XFOIL ncrit=9 |  |  |  | L/D Max: | 110.69 | at alpha= | 5 | deg
Re: | 3000000 |  |  | Cd Min: | 0.24609 | at alpha= | -20 | deg
Mach: | 0.25 |  |  | Cl=0 at alpha= | -0.89121 | deg
|  |  |  | @ Cl=0.1, Cd= | 0.0041222
|  |  |  | @ Cl=0.4, Cd= | 0.0046071
|  |  |  | @ Cl=0.6, Cd= | 0.0055005
alpha (deg) | Cl | Cd | Cm | Cl/Cd
-20 | -0.7221 | 0.24609 | 0.054 | -2.9343
-19.5 | -0.7069 | 0.23915 | 0.0499 | -2.9559
-19 | -0.6905 | 0.23181 | 0.0459 | -2.9787
-18.5 | -0.6731 | 0.22581 | 0.0421 | -2.9808
-18 | -0.6566 | 0.21897 | 0.0383 | -2.9986
-17.5 | -0.6399 | 0.21105 | 0.0344 | -3.032
-17 | -0.6247 | 0.20327 | 0.0306 | -3.0733
-16.5 | -0.6096 | 0.19578 | 0.027 | -3.1137
-16 | -0.5961 | 0.18782 | 0.0233 | -3.1738
-15 | -0.5758 | 0.17123 | 0.0162 | -3.3627
-14.5 | -0.5717 | 0.16066 | 0.0121 | -3.5584
-14 | -0.5795 | 0.14701 | 0.0072 | -3.9419
-13.5 | -0.6589 | 0.1176 | -0.0051 | -5.6029
-13 | -0.7839 | 0.08531 | -0.0237 | -9.1888
-12.5 | -0.8834 | 0.05532 | -0.0502 | -15.9689
-12 | -0.9637 | 0.04009 | -0.0521 | -24.0384
-11.5 | -0.9949 | 0.03364 | -0.0447 | -29.5749
-11 | -1.03 | 0.02689 | -0.0338 | -38.3042
-10.5 | -1.0356 | 0.02223 | -0.0243 | -46.5857
-9.5 | -0.9609 | 0.01578 | -0.0177 | -60.8935
-9 | -0.9067 | 0.01317 | -0.0169 | -68.8459
-8.5 | -0.8123 | 0.01151 | -0.0243 | -70.5734
-8 | -0.7137 | 0.01047 | -0.0325 | -68.1662
-7.5 | -0.6721 | 0.0098 | -0.0283 | -68.5816
-7 | -0.6252 | 0.00938 | -0.0253 | -66.6525
-6.5 | -0.5754 | 0.00905 | -0.023 | -63.5801
-6 | -0.5264 | 0.00855 | -0.0206 | -61.5673
-5.5 | -0.4751 | 0.00826 | -0.0187 | -57.5182
-5 | -0.4239 | 0.00789 | -0.0169 | -53.7262
-4.5 | -0.3721 | 0.0076 | -0.0152 | -48.9605
-4 | -0.3197 | 0.00735 | -0.0137 | -43.4966
-3.5 | -0.2675 | 0.00711 | -0.0123 | -37.6231
-3 | -0.2147 | 0.0069 | -0.011 | -31.1159
-2.5 | -0.1625 | 0.00667 | -0.0097 | -24.3628
-2 | -0.1108 | 0.00643 | -0.0083 | -17.2317
-1.5 | -0.0597 | 0.00617 | -0.0068 | -9.6759
-1 | -0.0099 | 0.00585 | -0.0051 | -1.6923
-0.5 | 0.0356 | 0.00537 | -0.0026 | 6.6294
0 | 0.0717 | 0.00462 | 0.0019 | 15.5195
0.5 | 0.1024 | 0.00408 | 0.0081 | 25.098
1 | 0.1487 | 0.00399 | 0.0108 | 37.2682
1.5 | 0.2049 | 0.00403 | 0.0113 | 50.8437
2 | 0.2671 | 0.00414 | 0.0103 | 64.5169
3 | 0.4122 | 0.00465 | 0.0037 | 88.6452
3.5 | 0.4737 | 0.00489 | 0.0028 | 96.8712
4 | 0.5294 | 0.00513 | 0.0032 | 103.1969
4.5 | 0.5947 | 0.00546 | 0.0014 | 108.9194
5 | 0.6575 | 0.00594 | 0 | 110.6902
5.5 | 0.7179 | 0.00655 | -0.0009 | 109.6031
6 | 0.7741 | 0.00733 | -0.001 | 105.6071
6.5 | 0.8139 | 0.0084 | 0.0024 | 96.8929
7 | 0.8737 | 0.0093 | 0.0015 | 93.9462
7.5 | 0.9343 | 0.01001 | 0.0005 | 93.3367
8 | 0.9945 | 0.01067 | -0.0002 | 93.2052
8.5 | 1.0521 | 0.01139 | -0.0004 | 92.3705
9 | 1.1062 | 0.01222 | 0.0001 | 90.5237
9.5 | 1.1541 | 0.01327 | 0.0018 | 86.9706
10 | 1.211 | 0.01432 | 0.0014 | 84.567
10.5 | 1.2649 | 0.01552 | 0.0016 | 81.5013
11 | 1.311 | 0.01709 | 0.0027 | 76.7115
11.5 | 1.3047 | 0.01834 | 0.0139 | 71.1396
12 | 1.2925 | 0.0207 | 0.0237 | 62.4396
12.5 | 1.2921 | 0.02357 | 0.0296 | 54.8197
13 | 1.2726 | 0.02882 | 0.0343 | 44.1568
13.5 | 1.2517 | 0.03538 | 0.0364 | 35.3787
14 | 1.2675 | 0.03904 | 0.0371 | 32.4667
14.5 | 1.2114 | 0.05067 | 0.0357 | 23.9076
15 | 1.2191 | 0.05599 | 0.0348 | 21.7735
15.5 | 1.1947 | 0.06566 | 0.0319 | 18.1952
16 | 1.1636 | 0.07692 | 0.0277 | 15.1274

## 63. Re 3M Mach 0.50 (1)
BIGFOIL.COM POLAR EXPORT
TsAGI B 11.0% thick
TsAGI B 11.0% thick |  |  |  | Cl Max: | 1.098 | at alpha= | 20 | deg
JavaFoil+Calcfoil stall+Eppler ext transition |  |  |  | L/D Max: | 106.877 | at alpha= | 6 | deg
Re: | 3000000 |  |  | Cd Min: | 0.00652 | at alpha= | 0 | deg
Mach: | 0.5 |  |  | Cl=0 at alpha= | -0.46377 | deg
|  |  |  | @ Cl=0.1, Cd= | 0.0065412
|  |  |  | @ Cl=0.4, Cd= | 0.0067629
|  |  |  | @ Cl=0.6, Cd= | 0.0075709
alpha (deg) | Cl | Cd | Cm | Cl/Cd
-20 | -1.047 | 0.16706 | 0.016 | -6.267
-19.5 | -1.021 | 0.16218 | 0.016 | -6.298
-19 | -0.997 | 0.14553 | 0.016 | -6.851
-18.5 | -0.968 | 0.15364 | 0.015 | -6.302
-18 | -0.942 | 0.14924 | 0.015 | -6.315
-17.5 | -0.916 | 0.14312 | 0.014 | -6.401
-17 | -0.889 | 0.14047 | 0.014 | -6.33
-16.5 | -0.863 | 0.13468 | 0.014 | -6.409
-16 | -0.836 | 0.12968 | 0.013 | -6.444
-15.5 | -0.81 | 0.12546 | 0.013 | -6.452
-15 | -0.783 | 0.12371 | 0.013 | -6.332
-14.5 | -0.756 | 0.10727 | 0.012 | -7.049
-14 | -0.73 | 0.09679 | 0.012 | -7.541
-13.5 | -0.703 | 0.10512 | 0.011 | -6.684
-13 | -0.676 | 0.09066 | 0.011 | -7.46
-12.5 | -0.65 | 0.08832 | 0.011 | -7.362
-12 | -0.623 | 0.0841 | 0.011 | -7.403
-11.5 | -0.597 | 0.07601 | 0.011 | -7.849
-11 | -0.569 | 0.07823 | 0.01 | -7.269
-10.5 | -0.542 | 0.06967 | 0.01 | -7.784
-10 | -0.515 | 0.07138 | 0.009 | -7.213
-9.5 | -0.489 | 0.06259 | 0.009 | -7.811
-9 | -0.461 | 0.06228 | 0.008 | -7.403
-8.5 | -0.435 | 0.05609 | 0.008 | -7.758
-8 | -0.407 | 0.05538 | 0.007 | -7.355
-7.5 | -0.381 | 0.05305 | 0.007 | -7.175
-7 | -0.354 | 0.04866 | 0.007 | -7.276
-6.5 | -0.327 | 0.04643 | 0.007 | -7.04
-6 | -0.3 | 0.04389 | 0.007 | -6.842
-5.5 | -0.427 | 0.04149 | 0.006 | -10.303
-5 | -0.544 | 0.01232 | 0.013 | -44.149
-4.5 | -0.513 | 0.01168 | 0.012 | -43.871
-4 | -0.464 | 0.01204 | 0.012 | -38.526
-3.5 | -0.406 | 0.01159 | 0.011 | -35.005
-3 | -0.343 | 0.01116 | 0.01 | -30.771
-2.5 | -0.278 | 0.01073 | 0.01 | -25.893
-2 | -0.211 | 0.00975 | 0.009 | -21.608
-1.5 | -0.143 | 0.00922 | 0.008 | -15.489
-1 | -0.074 | 0.00665 | 0.008 | -11.172
-0.5 | -0.005 | 0.00653 | 0.007 | -0.829
0 | 0.064 | 0.00652 | 0.006 | 9.741
0.5 | 0.132 | 0.00656 | 0.005 | 20.172
1 | 0.201 | 0.00669 | 0.005 | 30.084
1.5 | 0.27 | 0.00688 | 0.004 | 39.236
2 | 0.339 | 0.00705 | 0.003 | 48.028
2.5 | 0.407 | 0.00673 | 0.002 | 60.454
3 | 0.475 | 0.00698 | 0.002 | 68.114
3.5 | 0.544 | 0.00727 | 0.001 | 74.777
4 | 0.611 | 0.00763 | 0 | 80.094
4.5 | 0.678 | 0.00756 | -0.001 | 89.805
5 | 0.744 | 0.00755 | -0.002 | 98.462
5.5 | 0.806 | 0.00812 | -0.002 | 99.289
6 | 0.863 | 0.00807 | -0.003 | 106.877
6.5 | 0.905 | 0.0119 | -0.004 | 76.083
7 | 0.934 | 0.01301 | -0.005 | 71.765
7.5 | 0.928 | 0.01445 | -0.005 | 64.215
8 | 0.8 | 0.01655 | -0.006 | 48.372
8.5 | 0.579 | 0.01842 | -0.007 | 31.448
9 | 0.609 | 0.01939 | -0.008 | 31.406
9.5 | 0.636 | 0.02137 | -0.008 | 29.752
10 | 0.566 | 0.06636 | -0.005 | 8.528
10.5 | 0.592 | 0.07078 | -0.005 | 8.359
11 | 0.619 | 0.07395 | -0.006 | 8.366
11.5 | 0.728 | 0.03621 | -0.011 | 20.112
12 | 0.67 | 0.0906 | -0.006 | 7.398
12.5 | 0.697 | 0.08846 | -0.007 | 7.883
13 | 0.727 | 0.08988 | -0.008 | 8.094
13.5 | 0.751 | 0.10973 | -0.008 | 6.841
14 | 0.778 | 0.10417 | -0.008 | 7.468
14.5 | 0.805 | 0.10436 | -0.009 | 7.714
15 | 0.831 | 0.12234 | -0.009 | 6.791
15.5 | 0.858 | 0.12619 | -0.01 | 6.799
16 | 0.885 | 0.13272 | -0.011 | 6.67
16.5 | 0.911 | 0.13691 | -0.011 | 6.656
17 | 0.939 | 0.14108 | -0.012 | 6.654
17.5 | 0.965 | 0.14568 | -0.013 | 6.627
18 | 0.992 | 0.14988 | -0.013 | 6.619
18.5 | 1.02 | 0.15516 | -0.014 | 6.574
19 | 1.045 | 0.16039 | -0.015 | 6.517
19.5 | 1.073 | 0.16286 | -0.015 | 6.587
20 | 1.098 | 0.16948 | -0.016 | 6.481

## 64. Re 3M Mach 0.50 (2)
BIGFOIL.COM POLAR EXPORT
TsAGI B 11.0% thick
TsAGI B 11.0% thick |  |  |  | Cl Max: | 1.149 | at alpha= | 9 | deg
XFOIL ncrit=9 |  |  |  | L/D Max: | 114.846 | at alpha= | 5 | deg
Re: | 3000000 |  |  | Cd Min: | 0.26829 | at alpha= | -20 | deg
Mach: | 0.5 |  |  | Cl=0 at alpha= | -1.0265 | deg
|  |  |  | @ Cl=0.1, Cd= | 0.0050217
|  |  |  | @ Cl=0.4, Cd= | 0.0047414
|  |  |  | @ Cl=0.6, Cd= | 0.0055073
alpha (deg) | Cl | Cd | Cm | Cl/Cd
-20 | -0.7806 | 0.26829 | 0.0639 | -2.9095
-19.5 | -0.7596 | 0.26132 | 0.0592 | -2.9068
-19 | -0.7383 | 0.253 | 0.0545 | -2.9182
-18.5 | -0.717 | 0.24516 | 0.0499 | -2.9246
-18 | -0.6959 | 0.23701 | 0.0453 | -2.9362
-17.5 | -0.6744 | 0.22819 | 0.0407 | -2.9554
-17 | -0.6544 | 0.21925 | 0.0362 | -2.9847
-16.5 | -0.6346 | 0.21078 | 0.0318 | -3.0107
-16 | -0.6176 | 0.20194 | 0.0275 | -3.0583
-15.5 | -0.5982 | 0.19446 | 0.0236 | -3.0762
-14.5 | -0.5637 | 0.17744 | 0.0157 | -3.1768
-14 | -0.5487 | 0.16863 | 0.0118 | -3.2539
-13.5 | -0.5353 | 0.15964 | 0.0079 | -3.3532
-13 | -0.5239 | 0.1505 | 0.004 | -3.4811
-12.5 | -0.5158 | 0.14087 | 0.0002 | -3.6615
-12 | -0.5109 | 0.13101 | -0.0039 | -3.8997
-11.5 | -0.4984 | 0.12364 | -0.0072 | -4.0311
-11 | -0.4957 | 0.11412 | -0.0112 | -4.3437
-10.5 | -0.4962 | 0.10433 | -0.0154 | -4.7561
-10 | -0.5027 | 0.09395 | -0.0202 | -5.3507
-9.5 | -0.5137 | 0.08334 | -0.0256 | -6.1639
-9 | -0.5283 | 0.07258 | -0.0318 | -7.2789
-8.5 | -0.5464 | 0.0611 | -0.0409 | -8.9427
-8 | -0.5319 | 0.03912 | -0.076 | -13.5966
-7.5 | -0.5572 | 0.02985 | -0.0725 | -18.6667
-7 | -0.5849 | 0.02281 | -0.0611 | -25.6423
-6.5 | -0.5973 | 0.01622 | -0.0491 | -36.8249
-6 | -0.5748 | 0.01161 | -0.0396 | -49.509
-5.5 | -0.5268 | 0.00964 | -0.0332 | -54.6473
-5 | -0.4683 | 0.00887 | -0.029 | -52.7959
-4.5 | -0.4095 | 0.00828 | -0.0253 | -49.4565
-4 | -0.3492 | 0.00788 | -0.0223 | -44.3147
-3.5 | -0.2893 | 0.00755 | -0.0196 | -38.3179
-3 | -0.2297 | 0.00727 | -0.0172 | -31.5956
-2.5 | -0.1701 | 0.00701 | -0.015 | -24.2653
-1.5 | -0.0536 | 0.00652 | -0.0108 | -8.2209
-1 | 0.003 | 0.00623 | -0.0086 | 0.48154
-0.5 | 0.0557 | 0.00582 | -0.0058 | 9.5704
0 | 0.0975 | 0.00509 | -0.0008 | 19.1552
0.5 | 0.1246 | 0.00435 | 0.0077 | 28.6437
1 | 0.1717 | 0.00421 | 0.0121 | 40.7838
1.5 | 0.2333 | 0.00426 | 0.0133 | 54.7653
2 | 0.3063 | 0.00441 | 0.0119 | 69.4558
2.5 | 0.3754 | 0.00466 | 0.0115 | 80.5579
3 | 0.4631 | 0.00495 | 0.007 | 93.5556
3.5 | 0.5393 | 0.00524 | 0.005 | 102.9198
4 | 0.6097 | 0.00555 | 0.0046 | 109.8559
5 | 0.7442 | 0.00648 | 0.0053 | 114.8457
5.5 | 0.8129 | 0.00732 | 0.0053 | 111.0519
6 | 0.8725 | 0.0086 | 0.007 | 101.4535
6.5 | 0.919 | 0.00995 | 0.0116 | 92.3618
7 | 0.9895 | 0.01097 | 0.0119 | 90.2005
7.5 | 1.0578 | 0.01212 | 0.0131 | 87.2772
8 | 1.1109 | 0.01374 | 0.0171 | 80.8515
8.5 | 1.1435 | 0.01634 | 0.0228 | 69.9816
9 | 1.149 | 0.02116 | 0.0272 | 54.3006
9.5 | 1.1213 | 0.02647 | 0.0348 | 42.3612
10 | 1.0949 | 0.03309 | 0.0393 | 33.0885
10.5 | 1.0635 | 0.0411 | 0.0413 | 25.8759
11 | 1.0297 | 0.05025 | 0.0408 | 20.4915
11.5 | 0.9965 | 0.06039 | 0.0383 | 16.5011
12 | 0.9637 | 0.07159 | 0.0341 | 13.4614
12.5 | 0.934 | 0.08322 | 0.0291 | 11.2233
13 | 0.9017 | 0.09606 | 0.023 | 9.3868
13.5 | 0.8757 | 0.10876 | 0.017 | 8.0517
14 | 0.8541 | 0.12131 | 0.0113 | 7.0406

## 65. Re 4M Mach 0.00 (1)
BIGFOIL.COM POLAR EXPORT
TsAGI B 11.0% thick
TsAGI B 11.0% thick |  |  |  | Cl Max: | 1.024 | at alpha= | 10 | deg
JavaFoil+Calcfoil stall+Eppler ext transition |  |  |  | L/D Max: | 96.011 | at alpha= | 8 | deg
Re: | 4000000 |  |  | Cd Min: | 0.00665 | at alpha= | 0.5 | deg
Mach: | 0 |  |  | Cl=0 at alpha= | -0.45833 | deg
|  |  |  | @ Cl=0.1, Cd= | 0.0066525
|  |  |  | @ Cl=0.4, Cd= | 0.0067897
|  |  |  | @ Cl=0.6, Cd= | 0.0074644
alpha (deg) | Cl | Cd | Cm | Cl/Cd
-13.5 | -0.519 | 0.09703 | 0.009 | -5.349
-13 | -0.541 | 0.09106 | 0.009 | -5.942
-12.5 | -0.562 | 0.08665 | 0.009 | -6.484
-12 | -0.581 | 0.08124 | 0.009 | -7.155
-11.5 | -0.598 | 0.07613 | 0.009 | -7.857
-11 | -0.61 | 0.0713 | 0.009 | -8.558
-10.5 | -0.619 | 0.06655 | 0.009 | -9.308
-10 | -0.626 | 0.06085 | 0.009 | -10.294
-9.5 | -0.632 | 0.05413 | 0.01 | -11.677
-9 | -0.663 | 0.0344 | 0.012 | -19.272
-8.5 | -0.755 | 0.01131 | 0.015 | -66.701
-8 | -0.738 | 0.01229 | 0.014 | -60.077
-7.5 | -0.715 | 0.01167 | 0.014 | -61.285
-7 | -0.686 | 0.01214 | 0.013 | -56.525
-6.5 | -0.651 | 0.01173 | 0.013 | -55.561
-6 | -0.611 | 0.01133 | 0.012 | -53.977
-5.5 | -0.566 | 0.01186 | 0.012 | -47.752
-5 | -0.518 | 0.01152 | 0.011 | -44.957
-4.5 | -0.467 | 0.01116 | 0.011 | -41.83
-4 | -0.413 | 0.01081 | 0.01 | -38.181
-3.5 | -0.357 | 0.01049 | 0.009 | -34.033
-3 | -0.3 | 0.01017 | 0.009 | -29.51
-2.5 | -0.242 | 0.00971 | 0.008 | -24.924
-2 | -0.183 | 0.00936 | 0.008 | -19.562
-1.5 | -0.124 | 0.00892 | 0.007 | -13.896
-1 | -0.064 | 0.00693 | 0.007 | -9.289
-0.5 | -0.005 | 0.00671 | 0.006 | -0.698
0 | 0.055 | 0.00666 | 0.005 | 8.266
0.5 | 0.115 | 0.00665 | 0.005 | 17.268
1 | 0.174 | 0.00669 | 0.004 | 26.073
1.5 | 0.234 | 0.00681 | 0.003 | 34.371
2 | 0.294 | 0.00697 | 0.003 | 42.137
2.5 | 0.353 | 0.00715 | 0.002 | 49.42
3 | 0.413 | 0.00669 | 0.001 | 61.692
3.5 | 0.472 | 0.00684 | 0.001 | 68.957
4 | 0.531 | 0.00713 | 0 | 74.457
4.5 | 0.59 | 0.00741 | -0.001 | 79.616
5 | 0.647 | 0.00772 | -0.001 | 83.832
5.5 | 0.704 | 0.00816 | -0.002 | 86.329
6 | 0.759 | 0.00801 | -0.003 | 94.778
6.5 | 0.811 | 0.00864 | -0.003 | 93.826
7 | 0.859 | 0.00947 | -0.004 | 90.736
7.5 | 0.904 | 0.00964 | -0.005 | 93.755
8 | 0.942 | 0.00981 | -0.006 | 96.011
8.5 | 0.974 | 0.01129 | -0.006 | 86.291
9 | 0.999 | 0.01193 | -0.007 | 83.759
9.5 | 1.016 | 0.01264 | -0.008 | 80.368
10 | 1.024 | 0.01348 | -0.008 | 76.005
10.5 | 1.024 | 0.01447 | -0.009 | 70.739
11 | 1.015 | 0.01567 | -0.01 | 64.776
11.5 | 0.998 | 0.01721 | -0.01 | 57.99
12 | 0.975 | 0.01897 | -0.011 | 51.405
12.5 | 0.946 | 0.02115 | -0.011 | 44.728
13 | 0.911 | 0.02407 | -0.012 | 37.84
13.5 | 0.874 | 0.02707 | -0.013 | 32.27
14 | 0.829 | 0.03257 | -0.013 | 25.452
14.5 | 0.782 | 0.03995 | -0.013 | 19.569
15 | 0.736 | 0.048 | -0.014 | 15.327

## 66. Re 4M Mach 0.00 (2)
BIGFOIL.COM POLAR EXPORT
TsAGI B 11.0% thick
TsAGI B 11.0% thick |  |  |  | Cl Max: | 1.4587 | at alpha= | 16 | deg
XFOIL ncrit=9 |  |  |  | L/D Max: | 113.174 | at alpha= | 5 | deg
Re: | 4000000 |  |  | Cd Min: | 0.09887 | at alpha= | 20 | deg
Mach: | 0 |  |  | Cl=0 at alpha= | -0.87313 | deg
|  |  |  | @ Cl=0.1, Cd= | 0.0044747
|  |  |  | @ Cl=0.4, Cd= | 0.0042671
|  |  |  | @ Cl=0.6, Cd= | 0.005311
alpha (deg) | Cl | Cd | Cm | Cl/Cd
-17.5 | -1.1698 | 0.0768 | -0.0293 | -15.2318
-17 | -1.3433 | 0.03817 | -0.0545 | -35.1926
-16.5 | -1.3479 | 0.03395 | -0.0524 | -39.7025
-16 | -1.3654 | 0.02945 | -0.047 | -46.3633
-15.5 | -1.3782 | 0.02575 | -0.0397 | -53.5223
-15 | -1.3713 | 0.02352 | -0.0332 | -58.3036
-14.5 | -1.3579 | 0.02142 | -0.027 | -63.394
-14 | -1.3302 | 0.01985 | -0.023 | -67.0126
-13.5 | -1.2989 | 0.01851 | -0.0193 | -70.1729
-13 | -1.2667 | 0.01724 | -0.0155 | -73.4745
-12.5 | -1.2329 | 0.01619 | -0.0118 | -76.1519
-12 | -1.198 | 0.01519 | -0.0081 | -78.8677
-11.5 | -1.1614 | 0.0144 | -0.0046 | -80.6528
-11 | -1.106 | 0.01342 | -0.0052 | -82.4143
-10.5 | -1.0451 | 0.01253 | -0.007 | -83.4078
-10 | -0.99 | 0.01182 | -0.0073 | -83.7563
-9.5 | -0.9302 | 0.01086 | -0.0086 | -85.6538
-9 | -0.8394 | 0.00996 | -0.0171 | -84.2771
-8.5 | -0.7458 | 0.00936 | -0.0261 | -79.6795
-8 | -0.7049 | 0.00907 | -0.0229 | -77.7178
-7.5 | -0.6606 | 0.00871 | -0.0205 | -75.8439
-7 | -0.613 | 0.00845 | -0.0188 | -72.5444
-6.5 | -0.5651 | 0.00813 | -0.0172 | -69.508
-6 | -0.5161 | 0.00784 | -0.0158 | -65.8291
-5.5 | -0.4661 | 0.00761 | -0.0145 | -61.2484
-5 | -0.4164 | 0.00734 | -0.0132 | -56.7302
-4.5 | -0.366 | 0.0071 | -0.0121 | -51.5493
-4 | -0.3153 | 0.0069 | -0.011 | -45.6957
-3 | -0.2132 | 0.00652 | -0.0089 | -32.6994
-2.5 | -0.1623 | 0.00632 | -0.0079 | -25.6804
-2 | -0.1119 | 0.00612 | -0.0068 | -18.2843
-1.5 | -0.0616 | 0.00591 | -0.0056 | -10.423
-1 | -0.0119 | 0.00568 | -0.0044 | -2.0951
-0.5 | 0.035 | 0.00532 | -0.0026 | 6.5789
0 | 0.0782 | 0.00484 | 0 | 16.157
0.5 | 0.1146 | 0.00423 | 0.0041 | 27.0922
1 | 0.1507 | 0.00388 | 0.0085 | 38.8402
1.5 | 0.1952 | 0.0038 | 0.0112 | 51.3684
2 | 0.2477 | 0.00384 | 0.0119 | 64.5052
2.5 | 0.3039 | 0.00394 | 0.0118 | 77.132
3 | 0.3739 | 0.00416 | 0.0084 | 89.8798
3.5 | 0.4348 | 0.00441 | 0.0071 | 98.5941
4 | 0.4927 | 0.00463 | 0.0064 | 106.4147
4.5 | 0.5576 | 0.00496 | 0.004 | 112.4194
5 | 0.6168 | 0.00545 | 0.0027 | 113.1743
5.5 | 0.6743 | 0.00601 | 0.0018 | 112.1963
6 | 0.7281 | 0.0067 | 0.0015 | 108.6716
6.5 | 0.7681 | 0.00756 | 0.0044 | 101.6005
7 | 0.8254 | 0.00829 | 0.0032 | 99.5657
7.5 | 0.8834 | 0.00888 | 0.002 | 99.482
8 | 0.9411 | 0.00945 | 0.0008 | 99.5873
8.5 | 0.9975 | 0.01001 | -0.0001 | 99.6503
9 | 1.0526 | 0.01059 | -0.0008 | 99.3957
9.5 | 1.1057 | 0.01119 | -0.0011 | 98.8114
10 | 1.1477 | 0.01197 | 0.0009 | 95.8814
10.5 | 1.2037 | 0.0126 | -0.0003 | 95.5317
11 | 1.2569 | 0.01341 | -0.0011 | 93.7286
11.5 | 1.3055 | 0.01462 | -0.0012 | 89.2955
12 | 1.3557 | 0.01551 | -0.0016 | 87.4081
12.5 | 1.4027 | 0.01658 | -0.0017 | 84.6019
13 | 1.4084 | 0.01739 | 0.0069 | 80.9891
13.5 | 1.4098 | 0.01872 | 0.0151 | 75.3098
14 | 1.4263 | 0.01993 | 0.0199 | 71.5655
14.5 | 1.4275 | 0.02251 | 0.0253 | 63.4163
15 | 1.4436 | 0.02464 | 0.028 | 58.5877
15.5 | 1.4538 | 0.02756 | 0.0303 | 52.7504
16 | 1.4587 | 0.03128 | 0.032 | 46.6336
16.5 | 1.4572 | 0.03594 | 0.033 | 40.5454
17 | 1.4476 | 0.04179 | 0.0333 | 34.6399
17.5 | 1.4447 | 0.04731 | 0.0329 | 30.5369
18 | 1.4289 | 0.05483 | 0.0314 | 26.0606
18.5 | 1.4207 | 0.06182 | 0.0296 | 22.9812
19 | 1.3727 | 0.07492 | 0.025 | 18.3222
19.5 | 1.3279 | 0.08846 | 0.0196 | 15.0113
20 | 1.3065 | 0.09887 | 0.0152 | 13.2143

## 67. Re 4M Mach 0.10 (1)
BIGFOIL.COM POLAR EXPORT
TsAGI B 11.0% thick
TsAGI B 11.0% thick |  |  |  | Cl Max: | 1.019 | at alpha= | 10 | deg
JavaFoil+Calcfoil stall+Eppler ext transition |  |  |  | L/D Max: | 99.568 | at alpha= | 6.5 | deg
Re: | 4000000 |  |  | Cd Min: | 0.00656 | at alpha= | -1 | deg
Mach: | 0.1 |  |  | Cl=0 at alpha= | -0.45833 | deg
|  |  |  | @ Cl=0.1, Cd= | 0.0067075
|  |  |  | @ Cl=0.4, Cd= | 0.006835
|  |  |  | @ Cl=0.6, Cd= | 0.0075098
alpha (deg) | Cl | Cd | Cm | Cl/Cd
-13.5 | -0.482 | 0.09782 | 0.009 | -4.924
-13 | -0.507 | 0.09254 | 0.009 | -5.479
-12.5 | -0.532 | 0.08686 | 0.009 | -6.121
-12 | -0.555 | 0.08267 | 0.009 | -6.707
-11.5 | -0.575 | 0.07748 | 0.009 | -7.421
-11 | -0.591 | 0.0724 | 0.009 | -8.156
-10.5 | -0.603 | 0.06767 | 0.009 | -8.91
-10 | -0.612 | 0.06237 | 0.009 | -9.813
-9.5 | -0.619 | 0.05664 | 0.009 | -10.929
-9 | -0.628 | 0.04736 | 0.01 | -13.269
-8.5 | -0.748 | 0.01124 | 0.015 | -66.558
-8 | -0.734 | 0.01155 | 0.014 | -63.576
-7.5 | -0.713 | 0.01178 | 0.014 | -60.533
-7 | -0.686 | 0.01229 | 0.013 | -55.81
-6.5 | -0.652 | 0.01179 | 0.013 | -55.329
-6 | -0.613 | 0.01137 | 0.012 | -53.893
-5.5 | -0.568 | 0.01101 | 0.012 | -51.594
-5 | -0.52 | 0.01161 | 0.011 | -44.781
-4.5 | -0.469 | 0.01122 | 0.011 | -41.77
-4 | -0.415 | 0.01089 | 0.01 | -38.082
-3.5 | -0.359 | 0.01052 | 0.01 | -34.108
-3 | -0.301 | 0.01023 | 0.009 | -29.469
-2.5 | -0.243 | 0.00973 | 0.008 | -24.99
-2 | -0.184 | 0.00938 | 0.008 | -19.627
-1.5 | -0.125 | 0.00894 | 0.007 | -13.924
-1 | -0.065 | 0.00656 | 0.007 | -9.858
-0.5 | -0.005 | 0.00672 | 0.006 | -0.701
0 | 0.055 | 0.0067 | 0.005 | 8.259
0.5 | 0.115 | 0.00671 | 0.005 | 17.197
1 | 0.175 | 0.00669 | 0.004 | 26.193
1.5 | 0.235 | 0.00684 | 0.003 | 34.375
2 | 0.295 | 0.00699 | 0.003 | 42.238
2.5 | 0.355 | 0.00715 | 0.002 | 49.605
3 | 0.415 | 0.00673 | 0.001 | 61.577
3.5 | 0.474 | 0.0069 | 0.001 | 68.673
4 | 0.534 | 0.00714 | 0 | 74.735
4.5 | 0.593 | 0.00747 | -0.001 | 79.374
5 | 0.651 | 0.0078 | -0.001 | 83.405
5.5 | 0.707 | 0.00761 | -0.002 | 92.967
6 | 0.762 | 0.00808 | -0.003 | 94.375
6.5 | 0.815 | 0.00818 | -0.003 | 99.568
7 | 0.863 | 0.00955 | -0.004 | 90.392
7.5 | 0.907 | 0.00972 | -0.005 | 93.302
8 | 0.945 | 0.01081 | -0.006 | 87.394
8.5 | 0.976 | 0.01141 | -0.006 | 85.472
9 | 0.999 | 0.01208 | -0.007 | 82.708
9.5 | 1.014 | 0.01279 | -0.008 | 79.24
10 | 1.019 | 0.01367 | -0.008 | 74.551
10.5 | 1.016 | 0.01468 | -0.009 | 69.204
11 | 1.003 | 0.01607 | -0.01 | 62.375
11.5 | 0.982 | 0.01763 | -0.01 | 55.694
12 | 0.954 | 0.01959 | -0.011 | 48.673
12.5 | 0.92 | 0.02179 | -0.011 | 42.212
13 | 0.879 | 0.02525 | -0.012 | 34.79
13.5 | 0.834 | 0.02922 | -0.013 | 28.557
14 | 0.788 | 0.03386 | -0.013 | 23.278
14.5 | 0.729 | 0.04601 | -0.013 | 15.844
15 | 0.672 | 0.06036 | -0.013 | 11.138

## 68. Re 4M Mach 0.10 (2)
BIGFOIL.COM POLAR EXPORT
TsAGI B 11.0% thick
TsAGI B 11.0% thick |  |  |  | Cl Max: | 1.4379 | at alpha= | 16 | deg
XFOIL ncrit=9 |  |  |  | L/D Max: | 113.59 | at alpha= | 5 | deg
Re: | 4000000 |  |  | Cd Min: | 0.15377 | at alpha= | -17 | deg
Mach: | 0.1 |  |  | Cl=0 at alpha= | -0.87818 | deg
|  |  |  | @ Cl=0.1, Cd= | 0.0045097
|  |  |  | @ Cl=0.4, Cd= | 0.0042705
|  |  |  | @ Cl=0.6, Cd= | 0.0052973
alpha (deg) | Cl | Cd | Cm | Cl/Cd
-17 | -0.7567 | 0.15377 | 0.0138 | -4.921
-16.5 | -1.2507 | 0.04529 | -0.054 | -27.6154
-16 | -1.3127 | 0.03463 | -0.0542 | -37.9064
-15.5 | -1.2911 | 0.03288 | -0.0518 | -39.267
-15 | -1.2928 | 0.02964 | -0.0467 | -43.6167
-14.5 | -1.3326 | 0.02426 | -0.0352 | -54.9299
-14 | -1.3201 | 0.02193 | -0.0288 | -60.1961
-13.5 | -1.2955 | 0.02002 | -0.024 | -64.7103
-13 | -1.2667 | 0.01838 | -0.0196 | -68.9173
-12.5 | -1.2344 | 0.01711 | -0.0154 | -72.1449
-12 | -1.2009 | 0.01595 | -0.0113 | -75.2915
-11.5 | -1.1646 | 0.01506 | -0.0075 | -77.3307
-11 | -1.1134 | 0.01395 | -0.007 | -79.8136
-10.5 | -1.0522 | 0.01293 | -0.0085 | -81.3766
-10 | -0.9967 | 0.01208 | -0.0086 | -82.5083
-9.5 | -0.9353 | 0.01126 | -0.01 | -83.0639
-9 | -0.8442 | 0.01012 | -0.0182 | -83.419
-8.5 | -0.7502 | 0.00945 | -0.0271 | -79.3862
-8 | -0.7081 | 0.00925 | -0.0239 | -76.5514
-7.5 | -0.6644 | 0.00878 | -0.0213 | -75.672
-7 | -0.6164 | 0.0085 | -0.0195 | -72.5176
-6.5 | -0.5678 | 0.0082 | -0.0178 | -69.2439
-6 | -0.5188 | 0.00787 | -0.0162 | -65.9212
-5.5 | -0.4682 | 0.00766 | -0.015 | -61.1227
-5 | -0.4184 | 0.00737 | -0.0136 | -56.7707
-4.5 | -0.3676 | 0.00713 | -0.0124 | -51.5568
-4 | -0.3167 | 0.00692 | -0.0113 | -45.7659
-3.5 | -0.2655 | 0.00672 | -0.0102 | -39.5089
-3 | -0.214 | 0.00653 | -0.0091 | -32.7718
-2.5 | -0.1628 | 0.00633 | -0.0081 | -25.7188
-2 | -0.112 | 0.00614 | -0.0069 | -18.241
-1.5 | -0.0614 | 0.00592 | -0.0058 | -10.3716
-1 | -0.0115 | 0.00569 | -0.0045 | -2.0211
-0.5 | 0.0357 | 0.00534 | -0.0027 | 6.6854
0 | 0.0791 | 0.00486 | -0.0001 | 16.2757
0.5 | 0.1155 | 0.00425 | 0.004 | 27.1765
1 | 0.1517 | 0.00389 | 0.0086 | 38.9974
1.5 | 0.1964 | 0.00381 | 0.0112 | 51.5486
2 | 0.2491 | 0.00385 | 0.012 | 64.7013
2.5 | 0.3056 | 0.00396 | 0.0119 | 77.1717
3 | 0.3761 | 0.00417 | 0.0085 | 90.1918
3.5 | 0.4379 | 0.00443 | 0.0071 | 98.8488
4 | 0.4952 | 0.00465 | 0.0066 | 106.4946
4.5 | 0.5606 | 0.00498 | 0.0042 | 112.5703
5 | 0.6202 | 0.00546 | 0.0029 | 113.5897
5.5 | 0.6781 | 0.00604 | 0.002 | 112.2682
6 | 0.7322 | 0.00674 | 0.0018 | 108.635
6.5 | 0.7724 | 0.00761 | 0.0047 | 101.498
7 | 0.83 | 0.00836 | 0.0036 | 99.2823
7.5 | 0.8885 | 0.00895 | 0.0024 | 99.2737
8 | 0.9466 | 0.00953 | 0.0012 | 99.3284
8.5 | 1.0034 | 0.0101 | 0.0004 | 99.3465
9 | 1.0587 | 0.01072 | -0.0002 | 98.7593
9.5 | 1.112 | 0.01133 | -0.0004 | 98.1465
10 | 1.155 | 0.0121 | 0.0016 | 95.4545
10.5 | 1.2113 | 0.01278 | 0.0005 | 94.7809
11 | 1.2637 | 0.01376 | 0 | 91.8387
11.5 | 1.313 | 0.01494 | -0.0001 | 87.8849
12 | 1.3623 | 0.01595 | -0.0002 | 85.4107
12.5 | 1.3996 | 0.01702 | 0.0019 | 82.2327
13 | 1.3982 | 0.01794 | 0.0117 | 77.9376
13.5 | 1.4 | 0.01963 | 0.0192 | 71.3194
14 | 1.4176 | 0.02103 | 0.0235 | 67.4085
14.5 | 1.4146 | 0.02429 | 0.0285 | 58.238
15 | 1.4301 | 0.02678 | 0.0307 | 53.4018
15.5 | 1.4374 | 0.03027 | 0.0326 | 47.486
16 | 1.4379 | 0.03473 | 0.0338 | 41.4022
16.5 | 1.4308 | 0.04031 | 0.0343 | 35.4949
17 | 1.4144 | 0.04736 | 0.0338 | 29.8649
17.5 | 1.4082 | 0.05372 | 0.0327 | 26.2137
18 | 1.3853 | 0.06268 | 0.0303 | 22.1011
18.5 | 1.3736 | 0.07063 | 0.0277 | 19.4478
19 | 1.3125 | 0.08642 | 0.0215 | 15.1875
19.5 | 1.2596 | 0.10204 | 0.0146 | 12.3442
20 | 1.2355 | 0.1134 | 0.0095 | 10.8951

## 69. Re 4M Mach 0.25 (1)
BIGFOIL.COM POLAR EXPORT
TsAGI B 11.0% thick
TsAGI B 11.0% thick |  |  |  | Cl Max: | 0.991 | at alpha= | 9 | deg
JavaFoil+Calcfoil stall+Eppler ext transition |  |  |  | L/D Max: | 97.131 | at alpha= | 6.5 | deg
Re: | 4000000 |  |  | Cd Min: | 0.00649 | at alpha= | -0.5 | deg
Mach: | 0.25 |  |  | Cl=0 at alpha= | -0.45968 | deg
|  |  |  | @ Cl=0.1, Cd= | 0.0068308
|  |  |  | @ Cl=0.4, Cd= | 0.09157
|  |  |  | @ Cl=0.6, Cd= | 0.09157
alpha (deg) | Cl | Cd | Cm | Cl/Cd
-12.5 | -0.241 | 0.09274 | 0.009 | -2.596
-12 | -0.308 | 0.087 | 0.009 | -3.542
-11.5 | -0.367 | 0.08257 | 0.009 | -4.45
-11 | -0.418 | 0.07714 | 0.008 | -5.412
-10.5 | -0.461 | 0.0723 | 0.008 | -6.383
-10 | -0.499 | 0.06779 | 0.008 | -7.356
-9.5 | -0.529 | 0.06274 | 0.008 | -8.425
-9 | -0.551 | 0.05809 | 0.008 | -9.479
-8.5 | -0.566 | 0.05277 | 0.009 | -10.72
-8 | -0.585 | 0.04107 | 0.01 | -14.249
-7.5 | -0.695 | 0.01171 | 0.014 | -59.333
-7 | -0.678 | 0.01186 | 0.014 | -57.204
-6.5 | -0.653 | 0.0123 | 0.013 | -53.105
-6 | -0.619 | 0.01178 | 0.013 | -52.494
-5.5 | -0.577 | 0.01133 | 0.012 | -50.896
-5 | -0.53 | 0.01098 | 0.012 | -48.268
-4.5 | -0.479 | 0.0115 | 0.011 | -41.647
-4 | -0.425 | 0.0112 | 0.01 | -37.919
-3.5 | -0.368 | 0.0108 | 0.01 | -34.062
-3 | -0.309 | 0.01049 | 0.009 | -29.484
-2.5 | -0.25 | 0.01002 | 0.009 | -24.917
-2 | -0.189 | 0.00957 | 0.008 | -19.745
-1.5 | -0.128 | 0.00919 | 0.007 | -13.918
-1 | -0.066 | 0.00669 | 0.007 | -9.932
-0.5 | -0.005 | 0.00649 | 0.006 | -0.747
0 | 0.057 | 0.00681 | 0.005 | 8.344
0.5 | 0.119 | 0.00684 | 0.005 | 17.331
1 | 0.18 | 0.00681 | 0.004 | 26.446
1.5 | 0.242 | 0.00704 | 0.003 | 34.337
2 | 0.303 | 0.00656 | 0.003 | 46.227
2.5 | 0.365 | 0.00669 | 0.002 | 54.496
3 | 0.426 | 0.00687 | 0.001 | 61.971
3.5 | 0.487 | 0.00705 | 0.001 | 69.112
4 | 0.548 | 0.0073 | 0 | 75.065
4.5 | 0.609 | 0.00766 | -0.001 | 79.429
5 | 0.668 | 0.00769 | -0.001 | 86.827
5.5 | 0.726 | 0.00788 | -0.002 | 92.197
6 | 0.782 | 0.0084 | -0.003 | 93.072
6.5 | 0.834 | 0.00859 | -0.004 | 97.131
7 | 0.881 | 0.00959 | -0.004 | 91.91
7.5 | 0.923 | 0.01074 | -0.005 | 85.983
8 | 0.956 | 0.01137 | -0.006 | 84.12
8.5 | 0.98 | 0.01208 | -0.006 | 81.052
9 | 0.991 | 0.0129 | -0.007 | 76.822
9.5 | 0.99 | 0.01385 | -0.008 | 71.458
10 | 0.975 | 0.01503 | -0.009 | 64.854
10.5 | 0.944 | 0.01658 | -0.009 | 56.967
11 | 0.9 | 0.01855 | -0.01 | 48.522
11.5 | 0.843 | 0.02092 | -0.01 | 40.273
12 | 0.773 | 0.02416 | -0.011 | 31.99
12.5 | 0.689 | 0.03013 | -0.011 | 22.862
13 | 0.595 | 0.04041 | -0.012 | 14.716
13.5 | 0.484 | 0.06682 | -0.011 | 7.244
14 | 0.384 | 0.09157 | -0.009 | 4.195

## 70. Re 4M Mach 0.25 (2)
BIGFOIL.COM POLAR EXPORT
TsAGI B 11.0% thick
TsAGI B 11.0% thick |  |  |  | Cl Max: | 1.3347 | at alpha= | 14 | deg
XFOIL ncrit=9 |  |  |  | L/D Max: | 115.207 | at alpha= | 5 | deg
Re: | 4000000 |  |  | Cd Min: | 0.18848 | at alpha= | -16 | deg
Mach: | 0.25 |  |  | Cl=0 at alpha= | -0.90599 | deg
|  |  |  | @ Cl=0.1, Cd= | 0.004675
|  |  |  | @ Cl=0.4, Cd= | 0.0042751
|  |  |  | @ Cl=0.6, Cd= | 0.0052469
alpha (deg) | Cl | Cd | Cm | Cl/Cd
-16 | -0.5976 | 0.18848 | 0.0241 | -3.1706
-15.5 | -0.5881 | 0.18008 | 0.0204 | -3.2658
-15 | -0.5978 | 0.16369 | 0.0149 | -3.652
-14.5 | -0.5972 | 0.15287 | 0.0105 | -3.9066
-14 | -0.7575 | 0.10645 | -0.0117 | -7.116
-13.5 | -0.837 | 0.08416 | -0.0255 | -9.9453
-13 | -0.9932 | 0.04594 | -0.0562 | -21.6195
-12.5 | -1.0544 | 0.03592 | -0.0526 | -29.3541
-12 | -1.0981 | 0.02965 | -0.0421 | -37.0354
-11.5 | -1.0986 | 0.02549 | -0.0343 | -43.0993
-11 | -1.1006 | 0.02126 | -0.0251 | -51.7686
-10 | -1.0224 | 0.01519 | -0.0186 | -67.3074
-9.5 | -0.9652 | 0.01335 | -0.0179 | -72.2996
-9 | -0.8681 | 0.01189 | -0.0256 | -73.0109
-8.5 | -0.7732 | 0.01022 | -0.0332 | -75.6556
-8 | -0.7309 | 0.00979 | -0.029 | -74.6578
-7.5 | -0.6832 | 0.00937 | -0.0261 | -72.9136
-7 | -0.6353 | 0.00881 | -0.0233 | -72.1112
-6.5 | -0.5843 | 0.00848 | -0.0212 | -68.9033
-6 | -0.5333 | 0.00811 | -0.0192 | -65.7583
-5.5 | -0.4814 | 0.00781 | -0.0174 | -61.6389
-5 | -0.4291 | 0.00751 | -0.0158 | -57.1372
-4.5 | -0.3764 | 0.00728 | -0.0143 | -51.7033
-4 | -0.3237 | 0.00704 | -0.0129 | -45.9801
-3.5 | -0.2707 | 0.00682 | -0.0116 | -39.6921
-3 | -0.2181 | 0.0066 | -0.0103 | -33.0455
-2.5 | -0.1652 | 0.00641 | -0.0091 | -25.7722
-2 | -0.1126 | 0.0062 | -0.0079 | -18.1613
-1.5 | -0.0606 | 0.00598 | -0.0066 | -10.1338
-1 | -0.0091 | 0.00576 | -0.0052 | -1.5799
-0.5 | 0.0393 | 0.00543 | -0.0033 | 7.2376
0 | 0.0841 | 0.00495 | -0.0006 | 16.9899
0.5 | 0.1211 | 0.00431 | 0.0038 | 28.0974
1 | 0.1574 | 0.00393 | 0.0087 | 40.0509
1.5 | 0.203 | 0.00385 | 0.0116 | 52.7273
2 | 0.2568 | 0.00391 | 0.0126 | 65.6777
2.5 | 0.3158 | 0.00401 | 0.0123 | 78.7531
3 | 0.388 | 0.00423 | 0.009 | 91.7258
3.5 | 0.4545 | 0.00448 | 0.007 | 101.4509
4 | 0.5089 | 0.00472 | 0.0078 | 107.8178
4.5 | 0.577 | 0.00507 | 0.0052 | 113.8067
5 | 0.6394 | 0.00555 | 0.0039 | 115.2072
5.5 | 0.6993 | 0.00617 | 0.0031 | 113.3387
6.5 | 0.7959 | 0.0079 | 0.0064 | 100.7468
7 | 0.8561 | 0.00865 | 0.0055 | 98.9711
7.5 | 0.9171 | 0.0093 | 0.0045 | 98.6129
8 | 0.9776 | 0.00992 | 0.0037 | 98.5484
8.5 | 1.0362 | 0.0106 | 0.0034 | 97.7547
9 | 1.0931 | 0.01131 | 0.0034 | 96.649
9.5 | 1.145 | 0.01215 | 0.0044 | 94.2387
10 | 1.1944 | 0.01305 | 0.0059 | 91.5249
10.5 | 1.25 | 0.01421 | 0.0057 | 87.9662
11 | 1.2952 | 0.01601 | 0.007 | 80.8994
11.5 | 1.3338 | 0.01751 | 0.0094 | 76.1736
12 | 1.3291 | 0.01908 | 0.0194 | 69.6593
12.5 | 1.3335 | 0.02113 | 0.0262 | 63.1093
13 | 1.3332 | 0.02426 | 0.0315 | 54.9547
13.5 | 1.3171 | 0.02951 | 0.0355 | 44.6323
14 | 1.3347 | 0.03266 | 0.037 | 40.8665
14.5 | 1.2914 | 0.04206 | 0.0375 | 30.7038
15 | 1.2935 | 0.04752 | 0.0372 | 27.2201
15.5 | 1.274 | 0.05586 | 0.0355 | 22.807
16 | 1.2459 | 0.06592 | 0.0323 | 18.9002
16.5 | 1.2096 | 0.0778 | 0.0279 | 15.5476
17 | 1.1689 | 0.0911 | 0.0223 | 12.831
17.5 | 1.1412 | 0.10306 | 0.0172 | 11.0732
18 | 1.1015 | 0.11753 | 0.0104 | 9.3721
18.5 | 1.068 | 0.13169 | 0.0036 | 8.11
19 | 1.0086 | 0.15196 | -0.007 | 6.6373

## 71. Re 4M Mach 0.50 (1)
BIGFOIL.COM POLAR EXPORT
TsAGI B 11.0% thick
TsAGI B 11.0% thick |  |  |  | Cl Max: | 1.099 | at alpha= | 20 | deg
JavaFoil+Calcfoil stall+Eppler ext transition |  |  |  | L/D Max: | 101.566 | at alpha= | 6 | deg
Re: | 4000000 |  |  | Cd Min: | 0.00647 | at alpha= | 0 | deg
Mach: | 0.5 |  |  | Cl=0 at alpha= | -0.46377 | deg
|  |  |  | @ Cl=0.1, Cd= | 0.0064753
|  |  |  | @ Cl=0.4, Cd= | 0.0066219
|  |  |  | @ Cl=0.6, Cd= | 0.0074319
alpha (deg) | Cl | Cd | Cm | Cl/Cd
-20 | -1.047 | 0.16088 | 0.016 | -6.51
-19.5 | -1.022 | 0.15535 | 0.016 | -6.577
-19 | -0.999 | 0.14137 | 0.016 | -7.066
-18.5 | -0.969 | 0.14834 | 0.015 | -6.529
-18 | -0.943 | 0.14402 | 0.015 | -6.546
-17.5 | -0.916 | 0.1383 | 0.014 | -6.627
-17 | -0.889 | 0.12649 | 0.014 | -7.032
-16.5 | -0.864 | 0.11596 | 0.014 | -7.449
-16 | -0.836 | 0.1247 | 0.013 | -6.705
-15.5 | -0.81 | 0.10943 | 0.013 | -7.406
-15 | -0.784 | 0.10146 | 0.013 | -7.731
-14.5 | -0.757 | 0.10415 | 0.012 | -7.266
-14 | -0.731 | 0.09426 | 0.012 | -7.757
-13.5 | -0.703 | 0.10127 | 0.012 | -6.94
-13 | -0.677 | 0.08821 | 0.011 | -7.673
-12.5 | -0.651 | 0.08578 | 0.012 | -7.592
-12 | -0.623 | 0.08189 | 0.011 | -7.608
-11.5 | -0.598 | 0.07367 | 0.011 | -8.121
-11 | -0.569 | 0.07562 | 0.01 | -7.526
-10.5 | -0.544 | 0.06735 | 0.01 | -8.084
-10 | -0.515 | 0.06858 | 0.009 | -7.514
-9.5 | -0.491 | 0.06069 | 0.01 | -8.082
-9 | -0.462 | 0.06066 | 0.008 | -7.608
-8.5 | -0.437 | 0.05403 | 0.009 | -8.092
-8 | -0.408 | 0.05385 | 0.008 | -7.575
-7.5 | -0.381 | 0.05168 | 0.008 | -7.379
-7 | -0.355 | 0.04699 | 0.008 | -7.565
-6.5 | -0.328 | 0.0449 | 0.008 | -7.307
-6 | -0.302 | 0.0422 | 0.008 | -7.151
-5.5 | -0.431 | 0.03916 | 0.008 | -11.007
-5 | -0.544 | 0.01181 | 0.013 | -46.051
-4.5 | -0.513 | 0.01213 | 0.012 | -42.274
-4 | -0.464 | 0.01157 | 0.012 | -40.092
-3.5 | -0.406 | 0.01109 | 0.011 | -36.588
-3 | -0.343 | 0.01069 | 0.01 | -32.122
-2.5 | -0.278 | 0.01034 | 0.01 | -26.862
-2 | -0.211 | 0.00984 | 0.009 | -21.413
-1.5 | -0.143 | 0.00972 | 0.008 | -14.683
-1 | -0.074 | 0.00916 | 0.008 | -8.105
-0.5 | -0.005 | 0.00658 | 0.007 | -0.823
0 | 0.064 | 0.00647 | 0.006 | 9.809
0.5 | 0.132 | 0.00648 | 0.005 | 20.443
1 | 0.201 | 0.00654 | 0.005 | 30.745
1.5 | 0.27 | 0.0067 | 0.004 | 40.313
2 | 0.339 | 0.0069 | 0.003 | 49.041
2.5 | 0.407 | 0.00659 | 0.002 | 61.75
3 | 0.475 | 0.00683 | 0.002 | 69.654
3.5 | 0.544 | 0.00734 | 0.001 | 74.075
4 | 0.611 | 0.00745 | 0 | 82.041
4.5 | 0.679 | 0.00754 | -0.001 | 89.979
5 | 0.744 | 0.00802 | -0.002 | 92.784
5.5 | 0.806 | 0.0081 | -0.002 | 99.547
6 | 0.863 | 0.00849 | -0.003 | 101.566
6.5 | 0.907 | 0.01145 | -0.004 | 79.218
7 | 0.936 | 0.01249 | -0.005 | 74.984
7.5 | 0.931 | 0.01379 | -0.005 | 67.52
8 | 0.804 | 0.0157 | -0.006 | 51.191
8.5 | 0.582 | 0.01737 | -0.007 | 33.506
9 | 0.612 | 0.01826 | -0.008 | 33.51
9.5 | 0.639 | 0.02002 | -0.008 | 31.928
10 | 0.659 | 0.02453 | -0.009 | 26.852
10.5 | 0.681 | 0.0284 | -0.01 | 23.961
11 | 0.711 | 0.02975 | -0.01 | 23.881
11.5 | 0.743 | 0.03011 | -0.011 | 24.693
12 | 0.671 | 0.08455 | -0.006 | 7.936
12.5 | 0.701 | 0.08611 | -0.007 | 8.138
13 | 0.809 | 0.0446 | -0.013 | 18.143
13.5 | 0.751 | 0.10513 | -0.008 | 7.142
14 | 0.779 | 0.101 | -0.009 | 7.711
14.5 | 0.829 | 0.08987 | -0.012 | 9.227
15 | 0.831 | 0.11629 | -0.01 | 7.15
15.5 | 0.859 | 0.11393 | -0.01 | 7.542
16 | 0.887 | 0.1148 | -0.011 | 7.725
16.5 | 0.912 | 0.12839 | -0.011 | 7.103
17 | 0.939 | 0.13452 | -0.012 | 6.98
17.5 | 0.966 | 0.14033 | -0.013 | 6.885
18 | 0.992 | 0.14525 | -0.013 | 6.832
18.5 | 1.021 | 0.15097 | -0.014 | 6.766
19 | 1.046 | 0.15373 | -0.015 | 6.802
19.5 | 1.073 | 0.15773 | -0.015 | 6.804
20 | 1.099 | 0.16321 | -0.016 | 6.733

## 72. Re 4M Mach 0.50 (2)
BIGFOIL.COM POLAR EXPORT
TsAGI B 11.0% thick
TsAGI B 11.0% thick |  |  |  | Cl Max: | 1.1571 | at alpha= | 9 | deg
XFOIL ncrit=9 |  |  |  | L/D Max: | 119.431 | at alpha= | 4.5 | deg
Re: | 4000000 |  |  | Cd Min: | 0.26949 | at alpha= | -20 | deg
Mach: | 0.5 |  |  | Cl=0 at alpha= | -1.0258 | deg
|  |  |  | @ Cl=0.1, Cd= | 0.0053839
|  |  |  | @ Cl=0.4, Cd= | 0.0043917
|  |  |  | @ Cl=0.6, Cd= | 0.0051461
alpha (deg) | Cl | Cd | Cm | Cl/Cd
-20 | -0.7817 | 0.26949 | 0.0648 | -2.9007
-19.5 | -0.7605 | 0.26083 | 0.0599 | -2.9157
-19 | -0.7394 | 0.25269 | 0.0552 | -2.9261
-18.5 | -0.497 | 0.19941 | 0.0265 | -2.4924
-18 | -0.4796 | 0.19327 | 0.022 | -2.4815
-17.5 | -0.463 | 0.18602 | 0.0174 | -2.489
-17 | -0.4474 | 0.17909 | 0.0129 | -2.4982
-16.5 | -0.4324 | 0.17234 | 0.0085 | -2.509
-16 | -0.4182 | 0.16577 | 0.0043 | -2.5228
-15.5 | -0.5999 | 0.19471 | 0.0244 | -3.081
-15 | -0.5821 | 0.18648 | 0.0203 | -3.1215
-14.5 | -0.567 | 0.17716 | 0.0162 | -3.2005
-14 | -0.551 | 0.16884 | 0.0124 | -3.2634
-13.5 | -0.5384 | 0.15947 | 0.0084 | -3.3762
-13 | -0.5279 | 0.15002 | 0.0044 | -3.5189
-12.5 | -0.5194 | 0.1406 | 0.0005 | -3.6942
-12 | -0.5153 | 0.13048 | -0.0036 | -3.9493
-11.5 | -0.511 | 0.12103 | -0.0076 | -4.2221
-11 | -0.512 | 0.11098 | -0.012 | -4.6134
-10.5 | -0.5144 | 0.10106 | -0.0165 | -5.09
-10 | -0.5218 | 0.09077 | -0.0216 | -5.7486
-9.5 | -0.532 | 0.0805 | -0.0271 | -6.6087
-9 | -0.5405 | 0.07078 | -0.0329 | -7.6363
-8.5 | -0.5247 | 0.05073 | -0.0662 | -10.343
-8 | -0.5303 | 0.03555 | -0.0823 | -14.917
-7.5 | -0.5667 | 0.02908 | -0.0718 | -19.4876
-7 | -0.5956 | 0.02192 | -0.06 | -27.1715
-6.5 | -0.6185 | 0.01437 | -0.0464 | -43.0411
-6 | -0.5877 | 0.01056 | -0.0377 | -55.6534
-5.5 | -0.535 | 0.00904 | -0.0318 | -59.1814
-5 | -0.4762 | 0.00831 | -0.0276 | -57.3045
-4.5 | -0.4152 | 0.00785 | -0.0243 | -52.8917
-4 | -0.3544 | 0.00751 | -0.0214 | -47.1904
-3.5 | -0.2938 | 0.00721 | -0.0188 | -40.749
-3 | -0.2333 | 0.00694 | -0.0165 | -33.6167
-2.5 | -0.1734 | 0.00671 | -0.0144 | -25.842
-1.5 | -0.0552 | 0.00627 | -0.0104 | -8.8038
-1 | 0.003 | 0.00605 | -0.0086 | 0.49587
-0.5 | 0.0581 | 0.00574 | -0.0062 | 10.122
0 | 0.1087 | 0.00531 | -0.003 | 20.4708
0.5 | 0.1477 | 0.0046 | 0.0026 | 32.1087
1 | 0.1822 | 0.00414 | 0.0097 | 44.0097
1.5 | 0.2316 | 0.00405 | 0.0136 | 57.1852
2 | 0.2923 | 0.00411 | 0.015 | 71.1192
2.5 | 0.3609 | 0.00427 | 0.0146 | 84.5199
3 | 0.438 | 0.00451 | 0.0124 | 97.1175
3.5 | 0.5176 | 0.0048 | 0.0097 | 107.8333
4 | 0.5906 | 0.00509 | 0.0086 | 116.0314
4.5 | 0.6509 | 0.00545 | 0.0104 | 119.4312
5.5 | 0.7929 | 0.00686 | 0.0094 | 115.5831
6 | 0.8521 | 0.00812 | 0.0111 | 104.9384
6.5 | 0.9008 | 0.00921 | 0.0155 | 97.8067
7 | 0.9715 | 0.01015 | 0.0159 | 95.7143
7.5 | 1.0422 | 0.0111 | 0.0168 | 93.8919
8 | 1.1055 | 0.01247 | 0.0192 | 88.6528
8.5 | 1.1396 | 0.01448 | 0.0262 | 78.7017
9 | 1.1571 | 0.01881 | 0.0304 | 61.5152
9.5 | 1.1447 | 0.02503 | 0.0341 | 45.7331
10 | 1.1167 | 0.03152 | 0.0391 | 35.4283
10.5 | 1.0841 | 0.03945 | 0.0414 | 27.4804
11 | 1.0501 | 0.0485 | 0.0411 | 21.6515
11.5 | 1.0164 | 0.05853 | 0.0387 | 17.3655
12 | 0.982 | 0.06974 | 0.0345 | 14.0809
12.5 | 0.9525 | 0.08117 | 0.0297 | 11.7346
13 | 0.917 | 0.09422 | 0.0236 | 9.7325
13.5 | 0.8866 | 0.10737 | 0.0174 | 8.2574
14 | 0.8634 | 0.12004 | 0.0116 | 7.1926

## 73. Re 5M Mach 0.00 (1)
BIGFOIL.COM POLAR EXPORT
TsAGI B 11.0% thick
TsAGI B 11.0% thick |  |  |  | Cl Max: | 1.027 | at alpha= | 10.5 | deg
JavaFoil+Calcfoil stall+Eppler ext transition |  |  |  | L/D Max: | 96.086 | at alpha= | 8 | deg
Re: | 5000000 |  |  | Cd Min: | 0.00669 | at alpha= | 1 | deg
Mach: | 0 |  |  | Cl=0 at alpha= | -0.45833 | deg
|  |  |  | @ Cl=0.1, Cd= | 0.0067125
|  |  |  | @ Cl=0.4, Cd= | 0.007201
|  |  |  | @ Cl=0.6, Cd= | 0.0073744
alpha (deg) | Cl | Cd | Cm | Cl/Cd
-14 | -0.497 | 0.10042 | 0.01 | -4.948
-13.5 | -0.52 | 0.09493 | 0.01 | -5.473
-13 | -0.542 | 0.0895 | 0.01 | -6.053
-12.5 | -0.563 | 0.08528 | 0.009 | -6.596
-12 | -0.582 | 0.07984 | 0.009 | -7.292
-11.5 | -0.599 | 0.07483 | 0.009 | -8.005
-11 | -0.612 | 0.06959 | 0.009 | -8.79
-10.5 | -0.622 | 0.06447 | 0.009 | -9.642
-10 | -0.63 | 0.05831 | 0.01 | -10.799
-9.5 | -0.641 | 0.04898 | 0.011 | -13.076
-9 | -0.764 | 0.01212 | 0.015 | -63.019
-8.5 | -0.755 | 0.01162 | 0.015 | -64.972
-8 | -0.738 | 0.01185 | 0.014 | -62.315
-7.5 | -0.715 | 0.01233 | 0.014 | -57.979
-7 | -0.686 | 0.01176 | 0.013 | -58.335
-6.5 | -0.652 | 0.01175 | 0.013 | -55.444
-6 | -0.611 | 0.01137 | 0.012 | -53.768
-5.5 | -0.566 | 0.01152 | 0.012 | -49.171
-5 | -0.518 | 0.01117 | 0.011 | -46.353
-4.5 | -0.467 | 0.0108 | 0.011 | -43.212
-4 | -0.413 | 0.01052 | 0.01 | -39.24
-3.5 | -0.357 | 0.01017 | 0.009 | -35.104
-3 | -0.3 | 0.0099 | 0.009 | -30.295
-2.5 | -0.242 | 0.00949 | 0.008 | -25.503
-2 | -0.183 | 0.00923 | 0.008 | -19.843
-1.5 | -0.124 | 0.00889 | 0.007 | -13.931
-1 | -0.064 | 0.0084 | 0.007 | -7.666
-0.5 | -0.005 | 0.00692 | 0.006 | -0.678
0 | 0.055 | 0.00675 | 0.005 | 8.157
0.5 | 0.115 | 0.0067 | 0.005 | 17.129
1 | 0.174 | 0.00669 | 0.004 | 26.075
1.5 | 0.234 | 0.00679 | 0.003 | 34.459
2 | 0.294 | 0.00691 | 0.003 | 42.486
2.5 | 0.353 | 0.00706 | 0.002 | 50.019
3 | 0.413 | 0.00724 | 0.001 | 56.986
3.5 | 0.472 | 0.00677 | 0.001 | 69.683
4 | 0.531 | 0.00704 | 0 | 75.367
4.5 | 0.59 | 0.00732 | -0.001 | 80.581
5 | 0.647 | 0.00763 | -0.001 | 84.898
5.5 | 0.704 | 0.00806 | -0.002 | 87.37
6 | 0.759 | 0.00791 | -0.003 | 95.907
6.5 | 0.811 | 0.00859 | -0.003 | 94.399
7 | 0.86 | 0.00957 | -0.004 | 89.861
7.5 | 0.904 | 0.00968 | -0.005 | 93.372
8 | 0.943 | 0.00981 | -0.006 | 96.086
8.5 | 0.975 | 0.01105 | -0.006 | 88.259
9 | 1 | 0.01146 | -0.007 | 87.239
9.5 | 1.018 | 0.01228 | -0.008 | 82.839
10 | 1.026 | 0.01305 | -0.008 | 78.646
10.5 | 1.027 | 0.0138 | -0.009 | 74.373
11 | 1.018 | 0.01503 | -0.01 | 67.764
11.5 | 1.002 | 0.01628 | -0.01 | 61.546
12 | 0.979 | 0.01788 | -0.011 | 54.74
12.5 | 0.95 | 0.01991 | -0.012 | 47.715
13 | 0.916 | 0.02245 | -0.012 | 40.792
13.5 | 0.879 | 0.0251 | -0.013 | 35.004
14 | 0.836 | 0.02932 | -0.013 | 28.524
14.5 | 0.792 | 0.03467 | -0.014 | 22.834
15 | 0.746 | 0.0413 | -0.014 | 18.068
15.5 | 0.699 | 0.05021 | -0.014 | 13.929

## 74. Re 5M Mach 0.00 (2)
BIGFOIL.COM POLAR EXPORT
TsAGI B 11.0% thick
TsAGI B 11.0% thick |  |  |  | Cl Max: | 1.5049 | at alpha= | 16.5 | deg
XFOIL ncrit=9 |  |  |  | L/D Max: | 116.111 | at alpha= | 5 | deg
Re: | 5000000 |  |  | Cd Min: | 0.08397 | at alpha= | 20 | deg
Mach: | 0 |  |  | Cl=0 at alpha= | -0.8786 | deg
|  |  |  | @ Cl=0.1, Cd= | 0.0048267
|  |  |  | @ Cl=0.4, Cd= | 0.0040732
|  |  |  | @ Cl=0.6, Cd= | 0.0051731
alpha (deg) | Cl | Cd | Cm | Cl/Cd
-18.5 | -1.3405 | 0.05718 | -0.0449 | -23.4435
-18 | -1.4073 | 0.04077 | -0.0553 | -34.518
-17.5 | -1.4279 | 0.03461 | -0.0543 | -41.2569
-17 | -1.4435 | 0.03005 | -0.0501 | -48.0366
-16.5 | -1.4332 | 0.02782 | -0.046 | -51.5169
-16 | -1.4297 | 0.02524 | -0.0402 | -56.6442
-15.5 | -1.388 | 0.02525 | -0.0384 | -54.9703
-15 | -1.3798 | 0.0232 | -0.0318 | -59.4741
-14.5 | -1.368 | 0.0208 | -0.0255 | -65.7692
-14 | -1.3427 | 0.01901 | -0.021 | -70.6312
-13.5 | -1.313 | 0.01752 | -0.017 | -74.9429
-13 | -1.2818 | 0.01622 | -0.0128 | -79.0259
-12.5 | -1.2476 | 0.01519 | -0.0091 | -82.133
-12 | -1.2128 | 0.01421 | -0.0053 | -85.3483
-11.5 | -1.1595 | 0.01333 | -0.0055 | -86.9842
-11 | -1.0996 | 0.01242 | -0.0071 | -88.5346
-10.5 | -1.0453 | 0.01163 | -0.0072 | -89.8796
-10 | -0.9857 | 0.01094 | -0.0085 | -90.1005
-9.5 | -0.9028 | 0.01018 | -0.0151 | -88.6837
-9 | -0.7981 | 0.00928 | -0.0268 | -86.0022
-8.5 | -0.7587 | 0.00904 | -0.0233 | -83.927
-8 | -0.7133 | 0.00878 | -0.0211 | -81.2415
-7.5 | -0.6674 | 0.00839 | -0.0191 | -79.5471
-7 | -0.6191 | 0.0081 | -0.0176 | -76.4321
-6.5 | -0.5695 | 0.00788 | -0.0163 | -72.2716
-6 | -0.5205 | 0.00756 | -0.0148 | -68.8492
-5.5 | -0.47 | 0.00734 | -0.0137 | -64.0327
-5 | -0.4199 | 0.00709 | -0.0125 | -59.2243
-4.5 | -0.369 | 0.00688 | -0.0115 | -53.6337
-4 | -0.318 | 0.0067 | -0.0104 | -47.4627
-3.5 | -0.2666 | 0.00651 | -0.0095 | -40.9524
-3 | -0.2156 | 0.00631 | -0.0084 | -34.168
-2.5 | -0.164 | 0.00616 | -0.0075 | -26.6234
-2 | -0.1133 | 0.00597 | -0.0065 | -18.9782
-1.5 | -0.0626 | 0.00577 | -0.0054 | -10.8492
-1 | -0.0118 | 0.0056 | -0.0044 | -2.1071
-0.5 | 0.0368 | 0.00532 | -0.0029 | 6.9173
0 | 0.0837 | 0.00501 | -0.0011 | 16.7066
0.5 | 0.1255 | 0.00454 | 0.0017 | 27.6432
1 | 0.1623 | 0.00402 | 0.0058 | 40.3731
1.5 | 0.2021 | 0.00379 | 0.0095 | 53.3245
2 | 0.2481 | 0.00375 | 0.0118 | 66.16
2.5 | 0.2994 | 0.00381 | 0.0128 | 78.5827
3 | 0.3593 | 0.00393 | 0.0117 | 91.4249
3.5 | 0.4275 | 0.00417 | 0.0087 | 102.518
4 | 0.4777 | 0.0044 | 0.0098 | 108.5682
4.5 | 0.5437 | 0.00474 | 0.0071 | 114.7046
5 | 0.6061 | 0.00522 | 0.0051 | 116.1111
5.5 | 0.6628 | 0.00578 | 0.0043 | 114.6713
6 | 0.7165 | 0.00651 | 0.0041 | 110.0614
6.5 | 0.7638 | 0.00726 | 0.0053 | 105.2066
7 | 0.8147 | 0.0079 | 0.0057 | 103.1266
7.5 | 0.8727 | 0.00845 | 0.0045 | 103.2781
8 | 0.9305 | 0.00897 | 0.0034 | 103.7347
8.5 | 0.9873 | 0.00949 | 0.0024 | 104.0358
9 | 1.0428 | 0.01006 | 0.0016 | 103.6581
9.5 | 1.0968 | 0.01062 | 0.0011 | 103.2768
10 | 1.1471 | 0.01127 | 0.0014 | 101.7835
10.5 | 1.1917 | 0.01191 | 0.0028 | 100.0588
11 | 1.244 | 0.01283 | 0.0022 | 96.9602
11.5 | 1.2971 | 0.01356 | 0.0014 | 95.6563
12 | 1.3481 | 0.01442 | 0.0009 | 93.4882
12.5 | 1.3971 | 0.01536 | 0.0007 | 90.957
13 | 1.4409 | 0.01641 | 0.0012 | 87.8062
13.5 | 1.4452 | 0.01739 | 0.0097 | 83.1052
14 | 1.4605 | 0.01834 | 0.0154 | 79.6347
14.5 | 1.4631 | 0.02034 | 0.0218 | 71.9322
15 | 1.4789 | 0.02214 | 0.0253 | 66.7977
15.5 | 1.4916 | 0.02455 | 0.0282 | 60.7576
16 | 1.5006 | 0.02759 | 0.0304 | 54.3893
16.5 | 1.5049 | 0.03138 | 0.032 | 47.9573
17 | 1.5006 | 0.03632 | 0.033 | 41.3161
17.5 | 1.4997 | 0.0412 | 0.0333 | 36.4005
18 | 1.4883 | 0.04762 | 0.0329 | 31.2537
18.5 | 1.4773 | 0.05449 | 0.0316 | 27.1114
19 | 1.4488 | 0.06413 | 0.0289 | 22.5916
19.5 | 1.4142 | 0.07527 | 0.025 | 18.7884
20 | 1.3999 | 0.08397 | 0.0217 | 16.6714

## 75. Re 5M Mach 0.10 (1)
BIGFOIL.COM POLAR EXPORT
TsAGI B 11.0% thick
TsAGI B 11.0% thick |  |  |  | Cl Max: | 1.022 | at alpha= | 10 | deg
JavaFoil+Calcfoil stall+Eppler ext transition |  |  |  | L/D Max: | 95.516 | at alpha= | 8 | deg
Re: | 5000000 |  |  | Cd Min: | 0.00666 | at alpha= | 1 | deg
Mach: | 0.1 |  |  | Cl=0 at alpha= | -0.45833 | deg
|  |  |  | @ Cl=0.1, Cd= | 0.0067425
|  |  |  | @ Cl=0.4, Cd= | 0.007205
|  |  |  | @ Cl=0.6, Cd= | 0.0073746
alpha (deg) | Cl | Cd | Cm | Cl/Cd
-14 | -0.456 | 0.10188 | 0.01 | -4.478
-13.5 | -0.482 | 0.09608 | 0.01 | -5.018
-13 | -0.508 | 0.09095 | 0.009 | -5.581
-12.5 | -0.532 | 0.08536 | 0.009 | -6.236
-12 | -0.555 | 0.08109 | 0.009 | -6.847
-11.5 | -0.576 | 0.07641 | 0.009 | -7.533
-11 | -0.591 | 0.07107 | 0.009 | -8.322
-10.5 | -0.604 | 0.06591 | 0.009 | -9.171
-10 | -0.615 | 0.06026 | 0.009 | -10.199
-9.5 | -0.624 | 0.0532 | 0.01 | -11.732
-9 | -0.749 | 0.01278 | 0.015 | -58.644
-8.5 | -0.749 | 0.01137 | 0.015 | -65.864
-8 | -0.735 | 0.012 | 0.014 | -61.202
-7.5 | -0.713 | 0.0124 | 0.014 | -57.516
-7 | -0.686 | 0.01185 | 0.013 | -57.889
-6.5 | -0.652 | 0.01179 | 0.013 | -55.305
-6 | -0.613 | 0.011 | 0.012 | -55.742
-5.5 | -0.568 | 0.01156 | 0.012 | -49.138
-5 | -0.52 | 0.01123 | 0.011 | -46.291
-4.5 | -0.469 | 0.01088 | 0.011 | -43.073
-4 | -0.415 | 0.01055 | 0.01 | -39.316
-3.5 | -0.359 | 0.01024 | 0.01 | -35.04
-3 | -0.302 | 0.00992 | 0.009 | -30.385
-2.5 | -0.243 | 0.00953 | 0.008 | -25.516
-2 | -0.184 | 0.00925 | 0.008 | -19.905
-1.5 | -0.125 | 0.00891 | 0.007 | -13.967
-1 | -0.065 | 0.00845 | 0.007 | -7.654
-0.5 | -0.005 | 0.00696 | 0.006 | -0.677
0 | 0.055 | 0.00675 | 0.005 | 8.192
0.5 | 0.115 | 0.00674 | 0.005 | 17.113
1 | 0.175 | 0.00666 | 0.004 | 26.315
1.5 | 0.235 | 0.0068 | 0.003 | 34.61
2 | 0.295 | 0.00692 | 0.003 | 42.661
2.5 | 0.355 | 0.00707 | 0.002 | 50.2
3 | 0.415 | 0.00725 | 0.001 | 57.207
3.5 | 0.474 | 0.00683 | 0.001 | 69.431
4 | 0.534 | 0.00706 | 0 | 75.603
4.5 | 0.593 | 0.00733 | -0.001 | 80.836
5 | 0.651 | 0.0077 | -0.001 | 84.556
5.5 | 0.707 | 0.00813 | -0.002 | 87.006
6 | 0.762 | 0.00798 | -0.003 | 95.515
6.5 | 0.815 | 0.00869 | -0.003 | 93.76
7 | 0.863 | 0.00966 | -0.004 | 89.369
7.5 | 0.907 | 0.00977 | -0.005 | 92.885
8 | 0.945 | 0.0099 | -0.006 | 95.516
8.5 | 0.976 | 0.01098 | -0.006 | 88.966
9 | 1 | 0.0116 | -0.007 | 86.241
9.5 | 1.015 | 0.01244 | -0.008 | 81.622
10 | 1.022 | 0.01324 | -0.008 | 77.164
10.5 | 1.019 | 0.014 | -0.009 | 72.782
11 | 1.006 | 0.01539 | -0.01 | 65.35
11.5 | 0.985 | 0.01665 | -0.01 | 59.186
12 | 0.957 | 0.01844 | -0.011 | 51.927
12.5 | 0.924 | 0.02049 | -0.012 | 45.1
13 | 0.884 | 0.02344 | -0.012 | 37.693
13.5 | 0.84 | 0.02686 | -0.013 | 31.273
14 | 0.795 | 0.03062 | -0.013 | 25.96
14.5 | 0.742 | 0.03819 | -0.013 | 19.432
15 | 0.691 | 0.04652 | -0.014 | 14.858

## 76. Re 5M Mach 0.10 (2)
BIGFOIL.COM POLAR EXPORT
TsAGI B 11.0% thick
TsAGI B 11.0% thick |  |  |  | Cl Max: | 1.4854 | at alpha= | 16 | deg
XFOIL ncrit=9 |  |  |  | L/D Max: | 116.298 | at alpha= | 5 | deg
Re: | 5000000 |  |  | Cd Min: | 0.09661 | at alpha= | 20 | deg
Mach: | 0.1 |  |  | Cl=0 at alpha= | -0.8832 | deg
|  |  |  | @ Cl=0.1, Cd= | 0.004854
|  |  |  | @ Cl=0.4, Cd= | 0.0040743
|  |  |  | @ Cl=0.6, Cd= | 0.0051683
alpha (deg) | Cl | Cd | Cm | Cl/Cd
-17.5 | -1.3205 | 0.04849 | -0.0532 | -27.2324
-17 | -1.3829 | 0.03634 | -0.0568 | -38.0545
-16.5 | -1.3898 | 0.03217 | -0.0538 | -43.2017
-16 | -1.4031 | 0.02812 | -0.0479 | -49.8969
-15.5 | -1.3638 | 0.02787 | -0.0458 | -48.9343
-15 | -1.3645 | 0.02504 | -0.0388 | -54.4928
-14.5 | -1.3523 | 0.02324 | -0.0323 | -58.1885
-14 | -1.3277 | 0.0215 | -0.0277 | -61.7535
-13.5 | -1.3056 | 0.01937 | -0.0225 | -67.4032
-13 | -1.2809 | 0.01743 | -0.0173 | -73.4882
-12.5 | -1.25 | 0.01607 | -0.0127 | -77.7847
-12 | -1.2168 | 0.01487 | -0.0084 | -81.8292
-11.5 | -1.1676 | 0.01389 | -0.0074 | -84.0605
-11 | -1.1074 | 0.01285 | -0.0087 | -86.179
-10.5 | -1.0523 | 0.01196 | -0.0088 | -87.9849
-9.5 | -0.9089 | 0.01033 | -0.0163 | -87.9864
-9 | -0.8026 | 0.00942 | -0.028 | -85.2017
-8.5 | -0.7632 | 0.00914 | -0.0243 | -83.5011
-8 | -0.7176 | 0.00885 | -0.022 | -81.0847
-7.5 | -0.671 | 0.00847 | -0.0199 | -79.2208
-7 | -0.6227 | 0.00815 | -0.0182 | -76.4049
-6.5 | -0.5727 | 0.00791 | -0.0168 | -72.402
-6 | -0.5232 | 0.00759 | -0.0154 | -68.9328
-5.5 | -0.4725 | 0.00737 | -0.0141 | -64.1113
-5 | -0.4218 | 0.00712 | -0.0129 | -59.2416
-4.5 | -0.3706 | 0.00691 | -0.0118 | -53.6324
-4 | -0.3193 | 0.00672 | -0.0107 | -47.5149
-3.5 | -0.2676 | 0.00652 | -0.0097 | -41.0429
-3 | -0.2164 | 0.00632 | -0.0087 | -34.2405
-2.5 | -0.1646 | 0.00617 | -0.0077 | -26.6775
-2 | -0.1134 | 0.00599 | -0.0067 | -18.9316
-1.5 | -0.0624 | 0.00578 | -0.0056 | -10.7958
-1 | -0.0114 | 0.00562 | -0.0045 | -2.0285
-0.5 | 0.0374 | 0.00534 | -0.003 | 7.0037
0 | 0.0846 | 0.00503 | -0.0012 | 16.8191
0.5 | 0.1266 | 0.00455 | 0.0017 | 27.8242
1 | 0.1635 | 0.00402 | 0.0059 | 40.6716
1.5 | 0.2034 | 0.0038 | 0.0095 | 53.5263
2 | 0.2495 | 0.00376 | 0.0118 | 66.3564
2.5 | 0.301 | 0.00382 | 0.0129 | 78.7958
3 | 0.3616 | 0.00394 | 0.0118 | 91.7766
3.5 | 0.4302 | 0.00418 | 0.0088 | 102.9187
4 | 0.4801 | 0.00441 | 0.0101 | 108.8662
4.5 | 0.5465 | 0.00476 | 0.0073 | 114.8109
5 | 0.6094 | 0.00524 | 0.0052 | 116.2977
5.5 | 0.6665 | 0.00581 | 0.0045 | 114.716
6 | 0.7206 | 0.00654 | 0.0043 | 110.1835
6.5 | 0.7681 | 0.0073 | 0.0056 | 105.2192
7 | 0.8195 | 0.00794 | 0.006 | 103.2116
7.5 | 0.8778 | 0.00851 | 0.0049 | 103.1492
8 | 0.9362 | 0.00902 | 0.0038 | 103.7916
8.5 | 0.9934 | 0.00956 | 0.0029 | 103.9121
9 | 1.0492 | 0.01015 | 0.0022 | 103.3695
9.5 | 1.1031 | 0.01077 | 0.0019 | 102.4234
10 | 1.1536 | 0.0114 | 0.0023 | 101.193
10.5 | 1.1992 | 0.01209 | 0.0037 | 99.1894
11 | 1.2519 | 0.01302 | 0.0032 | 96.1521
11.5 | 1.3052 | 0.01383 | 0.0025 | 94.3745
12 | 1.3557 | 0.01479 | 0.0022 | 91.6633
12.5 | 1.404 | 0.01581 | 0.0022 | 88.8046
13 | 1.4366 | 0.01685 | 0.0052 | 85.2582
13.5 | 1.4359 | 0.01806 | 0.0143 | 79.5072
14 | 1.4531 | 0.01919 | 0.0194 | 75.7217
14.5 | 1.4527 | 0.02171 | 0.0254 | 66.9139
15 | 1.4688 | 0.02381 | 0.0284 | 61.6884
15.5 | 1.4797 | 0.02668 | 0.0309 | 55.461
16 | 1.4854 | 0.03032 | 0.0327 | 48.9908
16.5 | 1.4852 | 0.03484 | 0.0339 | 42.6292
17 | 1.4747 | 0.04076 | 0.0344 | 36.1801
17.5 | 1.4703 | 0.04642 | 0.0341 | 31.6738
18 | 1.4533 | 0.05397 | 0.0328 | 26.9279
18.5 | 1.437 | 0.06195 | 0.0308 | 23.1961
19 | 1.3987 | 0.07353 | 0.0268 | 19.0222
19.5 | 1.3536 | 0.08689 | 0.0215 | 15.5783
20 | 1.3354 | 0.09661 | 0.0175 | 13.8226

## 77. Re 5M Mach 0.25 (1)
BIGFOIL.COM POLAR EXPORT
TsAGI B 11.0% thick
TsAGI B 11.0% thick |  |  |  | Cl Max: | 0.993 | at alpha= | 9 | deg
JavaFoil+Calcfoil stall+Eppler ext transition |  |  |  | L/D Max: | 97.864 | at alpha= | 7.5 | deg
Re: | 5000000 |  |  | Cd Min: | 0.00662 | at alpha= | 2.5 | deg
Mach: | 0.25 |  |  | Cl=0 at alpha= | -0.45968 | deg
|  |  |  | @ Cl=0.1, Cd= | 0.0068706
|  |  |  | @ Cl=0.4, Cd= | 0.006729
|  |  |  | @ Cl=0.6, Cd= | 0.06481
alpha (deg) | Cl | Cd | Cm | Cl/Cd
-13 | -0.155 | 0.09744 | 0.009 | -1.592
-12.5 | -0.241 | 0.09172 | 0.009 | -2.626
-12 | -0.308 | 0.08578 | 0.009 | -3.595
-11.5 | -0.368 | 0.08103 | 0.009 | -4.539
-11 | -0.418 | 0.07588 | 0.009 | -5.507
-10.5 | -0.462 | 0.07108 | 0.008 | -6.497
-10 | -0.499 | 0.06664 | 0.008 | -7.49
-9.5 | -0.53 | 0.0614 | 0.008 | -8.625
-9 | -0.552 | 0.05653 | 0.009 | -9.768
-8.5 | -0.569 | 0.05072 | 0.009 | -11.219
-8 | -0.699 | 0.01191 | 0.015 | -58.74
-7.5 | -0.695 | 0.0113 | 0.014 | -61.502
-7 | -0.679 | 0.0115 | 0.014 | -59.032
-6.5 | -0.653 | 0.01193 | 0.013 | -54.73
-6 | -0.619 | 0.01144 | 0.013 | -54.067
-5.5 | -0.577 | 0.01101 | 0.012 | -52.38
-5 | -0.53 | 0.01159 | 0.012 | -45.737
-4.5 | -0.479 | 0.01116 | 0.011 | -42.936
-4 | -0.425 | 0.01084 | 0.01 | -39.181
-3.5 | -0.368 | 0.01046 | 0.01 | -35.173
-3 | -0.309 | 0.01014 | 0.009 | -30.51
-2.5 | -0.25 | 0.00976 | 0.009 | -25.576
-2 | -0.189 | 0.00942 | 0.008 | -20.064
-1.5 | -0.128 | 0.00913 | 0.007 | -14.018
-1 | -0.066 | 0.00867 | 0.007 | -7.663
-0.5 | -0.005 | 0.00672 | 0.006 | -0.72
0 | 0.057 | 0.00694 | 0.005 | 8.193
0.5 | 0.119 | 0.00684 | 0.005 | 17.327
1 | 0.18 | 0.00681 | 0.004 | 26.468
1.5 | 0.242 | 0.00698 | 0.003 | 34.612
2 | 0.303 | 0.0071 | 0.003 | 42.679
2.5 | 0.365 | 0.00662 | 0.002 | 55.04
3 | 0.426 | 0.00681 | 0.001 | 62.564
3.5 | 0.487 | 0.00697 | 0.001 | 69.928
4 | 0.548 | 0.00721 | 0 | 76.002
4.5 | 0.609 | 0.00755 | -0.001 | 80.582
5 | 0.668 | 0.00759 | -0.001 | 88.024
5.5 | 0.726 | 0.00778 | -0.002 | 93.366
6 | 0.782 | 0.00831 | -0.003 | 94.085
6.5 | 0.834 | 0.00857 | -0.004 | 97.308
7 | 0.882 | 0.00964 | -0.004 | 91.483
7.5 | 0.924 | 0.00944 | -0.005 | 97.864
8 | 0.957 | 0.01094 | -0.006 | 87.508
8.5 | 0.981 | 0.01161 | -0.006 | 84.44
9 | 0.993 | 0.01237 | -0.007 | 80.275
9.5 | 0.992 | 0.01325 | -0.008 | 74.897
10 | 0.977 | 0.01432 | -0.009 | 68.247
10.5 | 0.948 | 0.01573 | -0.009 | 60.249
11 | 0.904 | 0.01745 | -0.01 | 51.782
11.5 | 0.847 | 0.01951 | -0.01 | 43.402
12 | 0.777 | 0.02238 | -0.011 | 34.738
12.5 | 0.696 | 0.02692 | -0.012 | 25.855
13 | 0.607 | 0.03281 | -0.012 | 18.517
13.5 | 0.509 | 0.04436 | -0.012 | 11.468
14 | 0.404 | 0.06481 | -0.012 | 6.228

## 78. Re 5M Mach 0.25 (2)
BIGFOIL.COM POLAR EXPORT
TsAGI B 11.0% thick
TsAGI B 11.0% thick |  |  |  | Cl Max: | 1.3799 | at alpha= | 14 | deg
XFOIL ncrit=9 |  |  |  | L/D Max: | 117.364 | at alpha= | 5 | deg
Re: | 5000000 |  |  | Cd Min: | 0.19673 | at alpha= | -16.5 | deg
Mach: | 0.25 |  |  | Cl=0 at alpha= | -0.90575 | deg
|  |  |  | @ Cl=0.1, Cd= | 0.0049603
|  |  |  | @ Cl=0.4, Cd= | 0.0040848
|  |  |  | @ Cl=0.6, Cd= | 0.0051282
alpha (deg) | Cl | Cd | Cm | Cl/Cd
-16.5 | -0.6145 | 0.19673 | 0.0282 | -3.1236
-16 | -0.6554 | 0.16747 | 0.0184 | -3.9135
-15.5 | -0.6187 | 0.16844 | 0.0179 | -3.6731
-15 | -0.6213 | 0.15654 | 0.0129 | -3.969
-13 | -1.0032 | 0.04485 | -0.0564 | -22.3679
-12.5 | -1.0634 | 0.0354 | -0.0518 | -30.0395
-12 | -1.1172 | 0.02837 | -0.04 | -39.3796
-11.5 | -1.1506 | 0.02154 | -0.028 | -53.4169
-11 | -1.1324 | 0.01812 | -0.0212 | -62.4945
-10.5 | -1.0771 | 0.01543 | -0.0207 | -69.8056
-9.5 | -0.9412 | 0.01184 | -0.0236 | -79.4932
-9 | -0.8247 | 0.01057 | -0.0355 | -78.0227
-8.5 | -0.786 | 0.00998 | -0.0306 | -78.7575
-8 | -0.7406 | 0.00935 | -0.0271 | -79.2086
-7.5 | -0.6914 | 0.00892 | -0.0245 | -77.5112
-7 | -0.6412 | 0.00849 | -0.0222 | -75.5241
-6.5 | -0.59 | 0.00813 | -0.0201 | -72.5707
-6 | -0.5376 | 0.00786 | -0.0184 | -68.3969
-5.5 | -0.4857 | 0.00751 | -0.0166 | -64.6738
-5 | -0.4326 | 0.00728 | -0.0151 | -59.4231
-4.5 | -0.38 | 0.00702 | -0.0136 | -54.1311
-4 | -0.3268 | 0.00679 | -0.0123 | -48.1296
-3.5 | -0.2735 | 0.00659 | -0.0111 | -41.5023
-2.5 | -0.1671 | 0.00622 | -0.0087 | -26.865
-2 | -0.114 | 0.00604 | -0.0076 | -18.8742
-1.5 | -0.0616 | 0.00584 | -0.0064 | -10.5479
-1 | -0.0095 | 0.00567 | -0.0051 | -1.6755
-0.5 | 0.0409 | 0.00541 | -0.0035 | 7.5601
0 | 0.0895 | 0.00508 | -0.0016 | 17.6181
0.5 | 0.1325 | 0.00459 | 0.0014 | 28.8671
1 | 0.1697 | 0.00405 | 0.0059 | 41.9012
1.5 | 0.21 | 0.00383 | 0.0099 | 54.8303
2 | 0.2571 | 0.00381 | 0.0124 | 67.4803
2.5 | 0.3106 | 0.00386 | 0.0134 | 80.4663
3 | 0.374 | 0.004 | 0.0122 | 93.5
3.5 | 0.4445 | 0.00423 | 0.0092 | 105.0827
4 | 0.4972 | 0.00448 | 0.0104 | 110.9821
4.5 | 0.5625 | 0.00483 | 0.0084 | 116.4596
5 | 0.6279 | 0.00535 | 0.0064 | 117.3645
5.5 | 0.6873 | 0.00595 | 0.0057 | 115.5126
6 | 0.7427 | 0.00677 | 0.0057 | 109.7046
6.5 | 0.7918 | 0.00756 | 0.0073 | 104.7354
7 | 0.8453 | 0.00824 | 0.008 | 102.585
7.5 | 0.9064 | 0.00881 | 0.0071 | 102.8831
8 | 0.9669 | 0.00941 | 0.0063 | 102.7524
8.5 | 1.0261 | 0.01004 | 0.0058 | 102.2012
9 | 1.0838 | 0.01071 | 0.0057 | 101.1951
9.5 | 1.1388 | 0.01143 | 0.0061 | 99.6325
10 | 1.1823 | 0.01231 | 0.009 | 96.0439
10.5 | 1.2382 | 0.01343 | 0.0088 | 92.1966
11 | 1.2919 | 0.01462 | 0.0091 | 88.3653
11.5 | 1.3367 | 0.01595 | 0.0107 | 83.8056
12 | 1.3699 | 0.01766 | 0.0137 | 77.5708
12.5 | 1.3727 | 0.01922 | 0.022 | 71.4204
13 | 1.3727 | 0.02179 | 0.0287 | 62.9968
13.5 | 1.3595 | 0.02614 | 0.034 | 52.0084
14 | 1.3799 | 0.02875 | 0.0361 | 47.9965
14.5 | 1.3406 | 0.03717 | 0.0379 | 36.0667
15 | 1.3474 | 0.04187 | 0.0382 | 32.1806
15.5 | 1.331 | 0.04935 | 0.0374 | 26.9706
16 | 1.3062 | 0.05846 | 0.0352 | 22.3435
16.5 | 1.272 | 0.06947 | 0.0315 | 18.3101
17 | 1.2325 | 0.08193 | 0.0266 | 15.0433
17.5 | 1.2067 | 0.09297 | 0.0222 | 12.9795
18 | 1.1663 | 0.10682 | 0.016 | 10.9184
18.5 | 1.1354 | 0.11971 | 0.01 | 9.4846
19 | 1.0641 | 0.14083 | -0.0009 | 7.5559

## 79. Re 5M Mach 0.50 (1)
BIGFOIL.COM POLAR EXPORT
TsAGI B 11.0% thick
TsAGI B 11.0% thick |  |  |  | Cl Max: | 1.099 | at alpha= | 20 | deg
JavaFoil+Calcfoil stall+Eppler ext transition |  |  |  | L/D Max: | 102.419 | at alpha= | 6 | deg
Re: | 5000000 |  |  | Cd Min: | 0.00648 | at alpha= | 0.5 | deg
Mach: | 0.5 |  |  | Cl=0 at alpha= | -0.46377 | deg
|  |  |  | @ Cl=0.1, Cd= | 0.0065082
|  |  |  | @ Cl=0.4, Cd= | 0.0072696
|  |  |  | @ Cl=0.6, Cd= | 0.0074975
alpha (deg) | Cl | Cd | Cm | Cl/Cd
-20 | -1.048 | 0.15852 | 0.016 | -6.608
-19.5 | -1.022 | 0.14325 | 0.016 | -7.135
-19 | -1.001 | 0.13761 | 0.016 | -7.277
-18.5 | -0.969 | 0.13914 | 0.015 | -6.966
-18 | -0.944 | 0.12788 | 0.015 | -7.381
-17.5 | -0.917 | 0.13463 | 0.015 | -6.81
-17 | -0.89 | 0.12396 | 0.014 | -7.183
-16.5 | -0.866 | 0.11294 | 0.014 | -7.664
-16 | -0.836 | 0.11971 | 0.013 | -6.987
-15.5 | -0.811 | 0.10751 | 0.013 | -7.543
-15 | -0.786 | 0.09921 | 0.013 | -7.921
-14.5 | -0.757 | 0.10239 | 0.013 | -7.395
-14 | -0.733 | 0.09187 | 0.013 | -7.977
-13.5 | -0.703 | 0.09797 | 0.012 | -7.177
-13 | -0.678 | 0.08603 | 0.012 | -7.884
-12.5 | -0.652 | 0.08374 | 0.012 | -7.792
-12 | -0.624 | 0.07993 | 0.011 | -7.81
-11.5 | -0.603 | 0.06985 | 0.012 | -8.632
-11 | -0.57 | 0.07404 | 0.01 | -7.693
-10.5 | -0.547 | 0.06479 | 0.011 | -8.444
-10 | -0.516 | 0.06724 | 0.009 | -7.67
-9.5 | -0.494 | 0.05745 | 0.011 | -8.606
-9 | -0.463 | 0.05915 | 0.009 | -7.823
-8.5 | -0.442 | 0.04983 | 0.011 | -8.88
-8 | -0.409 | 0.05262 | 0.008 | -7.772
-7.5 | -0.382 | 0.05038 | 0.008 | -7.585
-7 | -0.358 | 0.04469 | 0.009 | -8.01
-6.5 | -0.33 | 0.04284 | 0.009 | -7.71
-6 | -0.304 | 0.03985 | 0.009 | -7.635
-5.5 | -0.529 | 0.00977 | 0.014 | -54.179
-5 | -0.544 | 0.01142 | 0.013 | -47.64
-4.5 | -0.513 | 0.01174 | 0.012 | -43.649
-4 | -0.464 | 0.01117 | 0.012 | -41.505
-3.5 | -0.406 | 0.01078 | 0.011 | -37.635
-3 | -0.343 | 0.0104 | 0.01 | -33.003
-2.5 | -0.278 | 0.00999 | 0.01 | -27.804
-2 | -0.211 | 0.01043 | 0.009 | -20.215
-1.5 | -0.143 | 0.00999 | 0.008 | -14.298
-1 | -0.074 | 0.00966 | 0.008 | -7.689
-0.5 | -0.005 | 0.0083 | 0.007 | -0.652
0 | 0.064 | 0.00654 | 0.006 | 9.705
0.5 | 0.132 | 0.00648 | 0.005 | 20.436
1 | 0.201 | 0.00651 | 0.005 | 30.891
1.5 | 0.27 | 0.00664 | 0.004 | 40.661
2 | 0.339 | 0.00683 | 0.003 | 49.559
2.5 | 0.407 | 0.00732 | 0.002 | 55.591
3 | 0.475 | 0.00699 | 0.002 | 68.004
3.5 | 0.544 | 0.00723 | 0.001 | 75.144
4 | 0.611 | 0.00755 | 0 | 81.023
4.5 | 0.679 | 0.00742 | -0.001 | 91.479
5 | 0.744 | 0.00789 | -0.002 | 94.296
5.5 | 0.806 | 0.00799 | -0.002 | 100.863
6 | 0.863 | 0.00843 | -0.003 | 102.419
6.5 | 0.908 | 0.01102 | -0.004 | 82.424
7 | 0.938 | 0.012 | -0.005 | 78.174
7.5 | 0.933 | 0.0132 | -0.005 | 70.696
8 | 0.806 | 0.01498 | -0.006 | 53.798
8.5 | 0.584 | 0.01652 | -0.007 | 35.344
9 | 0.614 | 0.01733 | -0.008 | 35.419
9.5 | 0.641 | 0.01904 | -0.008 | 33.693
10 | 0.663 | 0.02281 | -0.009 | 29.076
10.5 | 0.689 | 0.02534 | -0.01 | 27.183
11 | 0.718 | 0.02693 | -0.011 | 26.651
11.5 | 0.748 | 0.02817 | -0.011 | 26.538
12 | 0.676 | 0.08129 | -0.007 | 8.314
12.5 | 0.768 | 0.04783 | -0.012 | 16.06
13 | 0.821 | 0.03891 | -0.013 | 21.089
13.5 | 0.752 | 0.0986 | -0.008 | 7.626
14 | 0.792 | 0.09285 | -0.011 | 8.53
14.5 | 0.887 | 0.05461 | -0.015 | 16.248
15 | 0.832 | 0.11522 | -0.01 | 7.219
15.5 | 0.862 | 0.11129 | -0.011 | 7.744
16 | 0.925 | 0.09048 | -0.015 | 10.222
16.5 | 0.913 | 0.12559 | -0.012 | 7.267
17 | 0.942 | 0.12379 | -0.013 | 7.611
17.5 | 0.967 | 0.13691 | -0.013 | 7.063
18 | 0.993 | 0.13535 | -0.014 | 7.339
18.5 | 1.023 | 0.14647 | -0.015 | 6.987
19 | 1.046 | 0.14849 | -0.015 | 7.043
19.5 | 1.073 | 0.15322 | -0.015 | 7.006
20 | 1.099 | 0.15789 | -0.016 | 6.961

## 80. Re 5M Mach 0.50 (2)
BIGFOIL.COM POLAR EXPORT
TsAGI B 11.0% thick
TsAGI B 11.0% thick |  |  |  | Cl Max: | 1.1982 | at alpha= | 9 | deg
XFOIL ncrit=9 |  |  |  | L/D Max: | 123.166 | at alpha= | 5 | deg
Re: | 5000000 |  |  | Cd Min: | 0.27004 | at alpha= | -20 | deg
Mach: | 0.5 |  |  | Cl=0 at alpha= | -1.0178 | deg
|  |  |  | @ Cl=0.1, Cd= | 0.0054338
|  |  |  | @ Cl=0.4, Cd= | 0.0041856
|  |  |  | @ Cl=0.6, Cd= | 0.0049421
alpha (deg) | Cl | Cd | Cm | Cl/Cd
-20 | -0.7831 | 0.27004 | 0.0653 | -2.8999
-19.5 | -0.7619 | 0.26138 | 0.0605 | -2.9149
-19 | -0.7408 | 0.2532 | 0.0557 | -2.9258
-18.5 | -0.7207 | 0.24496 | 0.051 | -2.9421
-18 | -0.7002 | 0.23641 | 0.0464 | -2.9618
-17.5 | -0.6799 | 0.22779 | 0.0418 | -2.9848
-17 | -0.6603 | 0.21864 | 0.0374 | -3.02
-16.5 | -0.638 | 0.21179 | 0.0332 | -3.0124
-16 | -0.6188 | 0.20327 | 0.029 | -3.0442
-15.5 | -0.6016 | 0.19498 | 0.0248 | -3.0854
-15 | -0.5878 | 0.18436 | 0.0204 | -3.1883
-14.5 | -0.5728 | 0.17518 | 0.0163 | -3.2698
-14 | -0.5588 | 0.16635 | 0.0122 | -3.3592
-13.5 | -0.5456 | 0.1575 | 0.0083 | -3.4641
-13 | -0.5351 | 0.14829 | 0.0043 | -3.6085
-12.5 | -0.5251 | 0.13942 | 0.0005 | -3.7663
-12 | -0.5199 | 0.1297 | -0.0036 | -4.0085
-11.5 | -0.5147 | 0.1205 | -0.0075 | -4.2714
-11 | -0.5162 | 0.11037 | -0.0119 | -4.677
-10.5 | -0.5224 | 0.09979 | -0.0168 | -5.235
-10 | -0.5388 | 0.08803 | -0.023 | -6.1206
-9.5 | -0.5509 | 0.07755 | -0.029 | -7.1038
-9 | -0.5414 | 0.06466 | -0.0439 | -8.373
-8.5 | -0.5135 | 0.04313 | -0.0836 | -11.9059
-8 | -0.545 | 0.03429 | -0.0818 | -15.8938
-7.5 | -0.5792 | 0.02794 | -0.0709 | -20.7301
-7 | -0.6051 | 0.02104 | -0.0592 | -28.7595
-6.5 | -0.6272 | 0.01366 | -0.0453 | -45.9151
-6 | -0.5972 | 0.0098 | -0.0362 | -60.9388
-5.5 | -0.5417 | 0.00857 | -0.0307 | -63.2089
-5 | -0.4814 | 0.00795 | -0.0267 | -60.5535
-4.5 | -0.4195 | 0.00757 | -0.0235 | -55.4161
-3.5 | -0.2974 | 0.00694 | -0.0181 | -42.853
-3 | -0.2363 | 0.00671 | -0.0159 | -35.2161
-2.5 | -0.1759 | 0.0065 | -0.0139 | -27.0615
-2 | -0.1163 | 0.0063 | -0.0119 | -18.4603
-1.5 | -0.0569 | 0.0061 | -0.0101 | -9.3279
-1 | 0.0021 | 0.0059 | -0.0083 | 0.35593
-0.5 | 0.0589 | 0.00566 | -0.0063 | 10.4064
0 | 0.1134 | 0.00536 | -0.0038 | 21.1567
0.5 | 0.1606 | 0.00487 | 0 | 32.9774
1 | 0.1978 | 0.00424 | 0.0062 | 46.6509
1.5 | 0.2397 | 0.00401 | 0.0117 | 59.7756
2 | 0.2924 | 0.00399 | 0.0148 | 73.2832
2.5 | 0.3526 | 0.00406 | 0.0164 | 86.8473
3 | 0.4281 | 0.00426 | 0.0145 | 100.493
3.5 | 0.5032 | 0.00452 | 0.0128 | 111.3274
4 | 0.5773 | 0.0048 | 0.0114 | 120.2708
4.5 | 0.6348 | 0.00516 | 0.0139 | 123.0233
5 | 0.7119 | 0.00578 | 0.0119 | 123.1661
5.5 | 0.78 | 0.0066 | 0.0119 | 118.1818
6 | 0.8399 | 0.00779 | 0.0136 | 107.8177
6.5 | 0.89 | 0.00873 | 0.0179 | 101.9473
7 | 0.9609 | 0.00957 | 0.0184 | 100.4075
7.5 | 1.0321 | 0.01043 | 0.0192 | 98.9549
8 | 1.0992 | 0.01161 | 0.0211 | 94.677
8.5 | 1.1797 | 0.01299 | 0.0346 | 90.816
9 | 1.1982 | 0.01675 | 0.04 | 71.5343
9.5 | 1.1909 | 0.02349 | 0.0442 | 50.6982

## 81. Re 6M Mach 0.00 (1)
BIGFOIL.COM POLAR EXPORT
TsAGI B 11.0% thick
TsAGI B 11.0% thick |  |  |  | Cl Max: | 1.029 | at alpha= | 10.5 | deg
JavaFoil+Calcfoil stall+Eppler ext transition |  |  |  | L/D Max: | 99.402 | at alpha= | 8.5 | deg
Re: | 6000000 |  |  | Cd Min: | 0.00673 | at alpha= | 1 | deg
Mach: | 0 |  |  | Cl=0 at alpha= | -0.45833 | deg
|  |  |  | @ Cl=0.1, Cd= | 0.0068375
|  |  |  | @ Cl=0.4, Cd= | 0.0071532
|  |  |  | @ Cl=0.6, Cd= | 0.00732
alpha (deg) | Cl | Cd | Cm | Cl/Cd
-14 | -0.497 | 0.09906 | 0.01 | -5.02
-13.5 | -0.52 | 0.09376 | 0.01 | -5.547
-13 | -0.542 | 0.08831 | 0.01 | -6.142
-12.5 | -0.563 | 0.0839 | 0.01 | -6.712
-12 | -0.583 | 0.07864 | 0.01 | -7.413
-11.5 | -0.6 | 0.0737 | 0.009 | -8.141
-11 | -0.613 | 0.06841 | 0.01 | -8.958
-10.5 | -0.623 | 0.06291 | 0.01 | -9.909
-10 | -0.634 | 0.05531 | 0.01 | -11.463
-9.5 | -0.668 | 0.03522 | 0.013 | -18.966
-9 | -0.765 | 0.01095 | 0.015 | -69.862
-8.5 | -0.755 | 0.01127 | 0.015 | -67.033
-8 | -0.738 | 0.01153 | 0.014 | -64.046
-7.5 | -0.715 | 0.01197 | 0.014 | -59.752
-7 | -0.686 | 0.01142 | 0.013 | -60.071
-6.5 | -0.652 | 0.01148 | 0.013 | -56.761
-6 | -0.611 | 0.01212 | 0.012 | -50.466
-5.5 | -0.566 | 0.0112 | 0.012 | -50.594
-5 | -0.518 | 0.01087 | 0.011 | -47.67
-4.5 | -0.467 | 0.01055 | 0.011 | -44.221
-4 | -0.413 | 0.01029 | 0.01 | -40.136
-3.5 | -0.357 | 0.00992 | 0.009 | -35.991
-3 | -0.3 | 0.00966 | 0.009 | -31.051
-2.5 | -0.242 | 0.00929 | 0.008 | -26.029
-2 | -0.183 | 0.00907 | 0.008 | -20.188
-1.5 | -0.124 | 0.00953 | 0.007 | -13.004
-1 | -0.064 | 0.00912 | 0.007 | -7.059
-0.5 | -0.005 | 0.00848 | 0.006 | -0.553
0 | 0.055 | 0.00698 | 0.005 | 7.882
0.5 | 0.115 | 0.00679 | 0.005 | 16.902
1 | 0.174 | 0.00673 | 0.004 | 25.904
1.5 | 0.234 | 0.0068 | 0.003 | 34.425
2 | 0.294 | 0.00687 | 0.003 | 42.74
2.5 | 0.353 | 0.00702 | 0.002 | 50.3
3 | 0.413 | 0.00719 | 0.001 | 57.402
3.5 | 0.472 | 0.00674 | 0.001 | 69.97
4 | 0.531 | 0.007 | 0 | 75.842
4.5 | 0.59 | 0.00727 | -0.001 | 81.17
5 | 0.648 | 0.00756 | -0.001 | 85.594
5.5 | 0.704 | 0.008 | -0.002 | 88.065
6 | 0.759 | 0.00786 | -0.003 | 96.565
6.5 | 0.811 | 0.00864 | -0.003 | 93.93
7 | 0.86 | 0.00927 | -0.004 | 92.701
7.5 | 0.904 | 0.00957 | -0.005 | 94.48
8 | 0.943 | 0.00949 | -0.006 | 99.376
8.5 | 0.975 | 0.00981 | -0.006 | 99.402
9 | 1.001 | 0.01124 | -0.007 | 89.023
9.5 | 1.019 | 0.01189 | -0.008 | 85.677
10 | 1.028 | 0.01261 | -0.008 | 81.523
10.5 | 1.029 | 0.01341 | -0.009 | 76.732
11 | 1.021 | 0.01441 | -0.01 | 70.843
11.5 | 1.005 | 0.01568 | -0.01 | 64.084
12 | 0.982 | 0.01713 | -0.011 | 57.31
12.5 | 0.953 | 0.01888 | -0.012 | 50.493
13 | 0.919 | 0.02119 | -0.012 | 43.383
13.5 | 0.882 | 0.02361 | -0.013 | 37.378
14 | 0.841 | 0.02732 | -0.013 | 30.768
14.5 | 0.797 | 0.032 | -0.014 | 24.904
15 | 0.752 | 0.03753 | -0.014 | 20.048
15.5 | 0.707 | 0.04465 | -0.014 | 15.837

## 82. Re 6M Mach 0.00 (2)
BIGFOIL.COM POLAR EXPORT
TsAGI B 11.0% thick
TsAGI B 11.0% thick |  |  |  | Cl Max: | 1.5309 | at alpha= | 16.5 | deg
XFOIL ncrit=9 |  |  |  | L/D Max: | 117.171 | at alpha= | 5 | deg
Re: | 6000000 |  |  | Cd Min: | 0.07802 | at alpha= | 20 | deg
Mach: | 0 |  |  | Cl=0 at alpha= | -0.87675 | deg
|  |  |  | @ Cl=0.1, Cd= | 0.0049637
|  |  |  | @ Cl=0.4, Cd= | 0.0039666
|  |  |  | @ Cl=0.6, Cd= | 0.0051241
alpha (deg) | Cl | Cd | Cm | Cl/Cd
-18.5 | -1.4813 | 0.03784 | -0.0561 | -39.1464
-18 | -1.4912 | 0.03307 | -0.0543 | -45.0922
-17.5 | -1.4934 | 0.02962 | -0.0507 | -50.4186
-17 | -1.494 | 0.02665 | -0.0456 | -56.06
-16.5 | -1.4788 | 0.0249 | -0.0411 | -59.3896
-16 | -1.4673 | 0.02296 | -0.0354 | -63.9068
-15.5 | -1.4309 | 0.0227 | -0.0326 | -63.0352
-15 | -1.4135 | 0.02105 | -0.0269 | -67.1496
-14.5 | -1.3828 | 0.01974 | -0.0233 | -70.0507
-14 | -1.3504 | 0.01853 | -0.0198 | -72.8764
-13.5 | -1.3184 | 0.01727 | -0.016 | -76.3405
-13 | -1.2898 | 0.0158 | -0.0114 | -81.6329
-12.5 | -1.2561 | 0.01472 | -0.0076 | -85.3329
-12 | -1.2121 | 0.01361 | -0.0058 | -89.0595
-11.5 | -1.1531 | 0.0127 | -0.0072 | -90.7953
-11 | -1.0944 | 0.01182 | -0.0085 | -92.5888
-10.5 | -1.0446 | 0.01106 | -0.0076 | -94.4485
-10 | -0.9717 | 0.01031 | -0.0119 | -94.2483
-9.5 | -0.8568 | 0.00946 | -0.0259 | -90.5708
-9 | -0.8091 | 0.00915 | -0.0244 | -88.4262
-8.5 | -0.7661 | 0.00879 | -0.0217 | -87.1559
-8 | -0.7192 | 0.00849 | -0.0199 | -84.7114
-7.5 | -0.6717 | 0.00817 | -0.0182 | -82.2154
-7 | -0.6232 | 0.00785 | -0.0167 | -79.3885
-6.5 | -0.5736 | 0.00763 | -0.0155 | -75.1769
-6 | -0.5236 | 0.00736 | -0.0142 | -71.1413
-5.5 | -0.4733 | 0.00713 | -0.0131 | -66.3815
-5 | -0.4224 | 0.00692 | -0.012 | -61.0405
-4.5 | -0.3714 | 0.00672 | -0.011 | -55.2679
-4 | -0.3202 | 0.00653 | -0.01 | -49.0352
-3.5 | -0.2687 | 0.00635 | -0.0091 | -42.315
-3 | -0.2173 | 0.00618 | -0.0081 | -35.1618
-2.5 | -0.1658 | 0.00601 | -0.0072 | -27.5874
-2 | -0.1146 | 0.00586 | -0.0062 | -19.5563
-1.5 | -0.0635 | 0.00567 | -0.0052 | -11.1993
-1 | -0.0123 | 0.00552 | -0.0043 | -2.2283
-0.5 | 0.0376 | 0.0053 | -0.0031 | 7.0943
0 | 0.0863 | 0.00507 | -0.0016 | 17.0217
0.5 | 0.1314 | 0.00472 | 0.0005 | 27.839
1.5 | 0.2117 | 0.0039 | 0.0072 | 54.2821
2 | 0.2536 | 0.00375 | 0.0104 | 67.6267
2.5 | 0.3001 | 0.00376 | 0.0125 | 79.8138
3 | 0.3514 | 0.00383 | 0.0135 | 91.7493
3.5 | 0.4119 | 0.004 | 0.0123 | 102.975
4 | 0.4752 | 0.00425 | 0.0103 | 111.8118
4.5 | 0.5317 | 0.00459 | 0.0098 | 115.8388
5 | 0.5964 | 0.00509 | 0.0072 | 117.1709
5.5 | 0.6555 | 0.00565 | 0.0059 | 116.0177
6 | 0.7086 | 0.00638 | 0.0058 | 111.0658
6.5 | 0.7595 | 0.00703 | 0.0063 | 108.037
7 | 0.8085 | 0.00758 | 0.0072 | 106.6623
7.5 | 0.8658 | 0.00811 | 0.0062 | 106.7571
8 | 0.9236 | 0.00859 | 0.0051 | 107.5204
8.5 | 0.9804 | 0.00909 | 0.0041 | 107.8548
9 | 1.036 | 0.00963 | 0.0034 | 107.5805
9.5 | 1.0902 | 0.0102 | 0.0028 | 106.8824
10 | 1.1421 | 0.01079 | 0.0028 | 105.848
10.5 | 1.1831 | 0.01142 | 0.0051 | 103.5989
11 | 1.2369 | 0.01219 | 0.0043 | 101.4684
11.5 | 1.2905 | 0.01287 | 0.0034 | 100.272
12 | 1.3418 | 0.01372 | 0.0029 | 97.7988
12.5 | 1.3921 | 0.01456 | 0.0025 | 95.6113
13 | 1.4374 | 0.01559 | 0.0028 | 92.2001
13.5 | 1.4728 | 0.01664 | 0.0049 | 88.5096
14 | 1.484 | 0.01742 | 0.0119 | 85.1894
14.5 | 1.4878 | 0.0191 | 0.0188 | 77.8953
15 | 1.5005 | 0.02079 | 0.0233 | 72.1741
15.5 | 1.5141 | 0.02292 | 0.0266 | 66.0602
16 | 1.5249 | 0.02563 | 0.0291 | 59.4967
16.5 | 1.5309 | 0.02908 | 0.0311 | 52.6444
17 | 1.5268 | 0.03379 | 0.0326 | 45.185
17.5 | 1.5255 | 0.03857 | 0.0331 | 39.5515
18 | 1.5141 | 0.04476 | 0.0331 | 33.8271
18.5 | 1.4967 | 0.05213 | 0.032 | 28.7109
19 | 1.4796 | 0.06002 | 0.0301 | 24.6518
19.5 | 1.4487 | 0.07035 | 0.0268 | 20.5928
20 | 1.4393 | 0.07802 | 0.0241 | 18.4478

## 83. Re 6M Mach 0.10 (1)
BIGFOIL.COM POLAR EXPORT
TsAGI B 11.0% thick
TsAGI B 11.0% thick |  |  |  | Cl Max: | 1.023 | at alpha= | 10 | deg
JavaFoil+Calcfoil stall+Eppler ext transition |  |  |  | L/D Max: | 98.72 | at alpha= | 8 | deg
Re: | 6000000 |  |  | Cd Min: | 0.00671 | at alpha= | 1 | deg
Mach: | 0.1 |  |  | Cl=0 at alpha= | -0.45833 | deg
|  |  |  | @ Cl=0.1, Cd= | 0.00684
|  |  |  | @ Cl=0.4, Cd= | 0.0072175
|  |  |  | @ Cl=0.6, Cd= | 0.0073134
alpha (deg) | Cl | Cd | Cm | Cl/Cd
-14 | -0.457 | 0.10054 | 0.01 | -4.541
-13.5 | -0.483 | 0.09492 | 0.01 | -5.084
-13 | -0.508 | 0.08972 | 0.01 | -5.663
-12.5 | -0.533 | 0.08424 | 0.01 | -6.325
-12 | -0.556 | 0.0799 | 0.009 | -6.956
-11.5 | -0.576 | 0.07516 | 0.009 | -7.669
-11 | -0.592 | 0.06991 | 0.009 | -8.474
-10.5 | -0.606 | 0.0642 | 0.01 | -9.443
-10 | -0.618 | 0.05793 | 0.01 | -10.661
-9.5 | -0.632 | 0.04829 | 0.011 | -13.092
-9 | -0.755 | 0.01196 | 0.015 | -63.159
-8.5 | -0.749 | 0.01175 | 0.015 | -63.765
-8 | -0.735 | 0.01168 | 0.014 | -62.909
-7.5 | -0.713 | 0.01209 | 0.014 | -58.997
-7 | -0.686 | 0.01156 | 0.013 | -59.335
-6.5 | -0.652 | 0.01152 | 0.013 | -56.623
-6 | -0.613 | 0.0122 | 0.012 | -50.255
-5.5 | -0.568 | 0.01129 | 0.012 | -50.339
-5 | -0.52 | 0.01097 | 0.011 | -47.394
-4.5 | -0.469 | 0.01058 | 0.011 | -44.279
-4 | -0.415 | 0.01031 | 0.01 | -40.218
-3.5 | -0.359 | 0.00997 | 0.01 | -35.982
-3 | -0.302 | 0.00971 | 0.009 | -31.054
-2.5 | -0.243 | 0.00937 | 0.008 | -25.939
-2 | -0.184 | 0.00912 | 0.008 | -20.185
-1.5 | -0.125 | 0.00884 | 0.007 | -14.087
-1 | -0.065 | 0.00917 | 0.007 | -7.056
-0.5 | -0.005 | 0.00854 | 0.006 | -0.552
0 | 0.055 | 0.00699 | 0.005 | 7.917
0.5 | 0.115 | 0.00679 | 0.005 | 16.981
1 | 0.175 | 0.00671 | 0.004 | 26.131
1.5 | 0.235 | 0.00681 | 0.003 | 34.528
2 | 0.295 | 0.00693 | 0.003 | 42.608
2.5 | 0.355 | 0.00709 | 0.002 | 50.064
3 | 0.415 | 0.00726 | 0.001 | 57.112
3.5 | 0.474 | 0.00679 | 0.001 | 69.842
4 | 0.534 | 0.00701 | 0 | 76.131
4.5 | 0.593 | 0.00727 | -0.001 | 81.491
5 | 0.651 | 0.00763 | -0.001 | 85.245
5.5 | 0.707 | 0.00807 | -0.002 | 87.7
6 | 0.762 | 0.00793 | -0.003 | 96.122
6.5 | 0.815 | 0.00868 | -0.003 | 93.837
7 | 0.863 | 0.00936 | -0.004 | 92.229
7.5 | 0.908 | 0.00967 | -0.005 | 93.816
8 | 0.946 | 0.00958 | -0.006 | 98.72
8.5 | 0.977 | 0.01064 | -0.006 | 91.837
9 | 1.001 | 0.01124 | -0.007 | 89.056
9.5 | 1.017 | 0.01204 | -0.008 | 84.446
10 | 1.023 | 0.01278 | -0.008 | 80.064
10.5 | 1.021 | 0.01359 | -0.009 | 75.107
11 | 1.009 | 0.01474 | -0.01 | 68.403
11.5 | 0.988 | 0.01603 | -0.01 | 61.631
12 | 0.961 | 0.01765 | -0.011 | 54.422
12.5 | 0.927 | 0.01943 | -0.012 | 47.726
13 | 0.887 | 0.02209 | -0.012 | 40.172
13.5 | 0.844 | 0.02511 | -0.013 | 33.618
14 | 0.799 | 0.02846 | -0.013 | 28.084
14.5 | 0.748 | 0.03478 | -0.014 | 21.512
15 | 0.699 | 0.04141 | -0.014 | 16.876

## 84. Re 6M Mach 0.10 (2)
BIGFOIL.COM POLAR EXPORT
TsAGI B 11.0% thick
TsAGI B 11.0% thick |  |  |  | Cl Max: | 1.5148 | at alpha= | 16.5 | deg
XFOIL ncrit=9 |  |  |  | L/D Max: | 117.358 | at alpha= | 5 | deg
Re: | 6000000 |  |  | Cd Min: | 0.23592 | at alpha= | -19.5 | deg
Mach: | 0.1 |  |  | Cl=0 at alpha= | -0.88048 | deg
|  |  |  | @ Cl=0.1, Cd= | 0.0049811
|  |  |  | @ Cl=0.4, Cd= | 0.0039695
|  |  |  | @ Cl=0.6, Cd= | 0.0051129
alpha (deg) | Cl | Cd | Cm | Cl/Cd
-19.5 | -0.7 | 0.23592 | 0.0496 | -2.9671
-19 | -0.6885 | 0.22637 | 0.0453 | -3.0415
-18 | -1.3998 | 0.04419 | -0.0566 | -31.6768
-17.5 | -1.4329 | 0.03601 | -0.0576 | -39.7917
-17 | -1.4534 | 0.03081 | -0.0539 | -47.173
-16.5 | -1.4506 | 0.02795 | -0.0493 | -51.8998
-16 | -1.4495 | 0.02517 | -0.0431 | -57.5884
-15.5 | -1.4174 | 0.02451 | -0.0397 | -57.8295
-15 | -1.4082 | 0.02252 | -0.0329 | -62.5311
-14.5 | -1.3839 | 0.02094 | -0.028 | -66.0888
-14 | -1.3536 | 0.01952 | -0.024 | -69.3443
-13.5 | -1.3188 | 0.01843 | -0.0204 | -71.5572
-13 | -1.2874 | 0.01712 | -0.0161 | -75.1986
-12.5 | -1.257 | 0.01573 | -0.0115 | -79.911
-12 | -1.2202 | 0.01431 | -0.008 | -85.269
-11.5 | -1.1614 | 0.0132 | -0.0091 | -87.9848
-11 | -1.1021 | 0.01221 | -0.0102 | -90.2621
-10.5 | -1.052 | 0.01136 | -0.0091 | -92.6056
-10 | -0.9789 | 0.0105 | -0.0132 | -93.2286
-9.5 | -0.8623 | 0.00958 | -0.0271 | -90.0104
-9 | -0.8135 | 0.00932 | -0.0256 | -87.2854
-8.5 | -0.7706 | 0.00889 | -0.0227 | -86.6817
-8 | -0.7236 | 0.00856 | -0.0208 | -84.5327
-7.5 | -0.6753 | 0.00826 | -0.019 | -81.7554
-7 | -0.6267 | 0.0079 | -0.0174 | -79.3291
-6.5 | -0.5768 | 0.00766 | -0.016 | -75.3003
-6 | -0.5263 | 0.0074 | -0.0147 | -71.1216
-5.5 | -0.4758 | 0.00715 | -0.0135 | -66.5455
-5 | -0.4244 | 0.00694 | -0.0124 | -61.1527
-4.5 | -0.3731 | 0.00674 | -0.0113 | -55.3561
-4 | -0.3217 | 0.00654 | -0.0103 | -49.1896
-3.5 | -0.2698 | 0.00636 | -0.0093 | -42.4214
-3 | -0.218 | 0.00619 | -0.0083 | -35.2181
-2.5 | -0.1663 | 0.00602 | -0.0074 | -27.6246
-2 | -0.1147 | 0.00586 | -0.0064 | -19.5734
-1.5 | -0.0634 | 0.00568 | -0.0054 | -11.162
-1 | -0.012 | 0.00552 | -0.0044 | -2.1739
-0.5 | 0.0382 | 0.00531 | -0.0031 | 7.194
0 | 0.0872 | 0.00508 | -0.0017 | 17.1654
0.5 | 0.1325 | 0.00473 | 0.0005 | 28.0127
1.5 | 0.213 | 0.0039 | 0.0073 | 54.6154
2 | 0.255 | 0.00376 | 0.0105 | 67.8191
2.5 | 0.3017 | 0.00377 | 0.0126 | 80.0265
3 | 0.3536 | 0.00384 | 0.0136 | 92.0833
3.5 | 0.4145 | 0.00401 | 0.0123 | 103.3666
4 | 0.4784 | 0.00427 | 0.0104 | 112.0375
4.5 | 0.5346 | 0.0046 | 0.01 | 116.2174
5 | 0.5997 | 0.00511 | 0.0074 | 117.3581
5.5 | 0.6592 | 0.00568 | 0.0061 | 116.0563
6 | 0.7125 | 0.00642 | 0.0061 | 110.9813
6.5 | 0.7639 | 0.00707 | 0.0065 | 108.0481
7 | 0.8131 | 0.00763 | 0.0076 | 106.5662
7.5 | 0.871 | 0.00815 | 0.0066 | 106.8712
8 | 0.9292 | 0.00864 | 0.0055 | 107.5463
8.5 | 0.9865 | 0.00916 | 0.0046 | 107.6965
9 | 1.0425 | 0.00971 | 0.0039 | 107.3635
9.5 | 1.0968 | 0.01032 | 0.0035 | 106.2791
10 | 1.1488 | 0.01092 | 0.0036 | 105.2015
10.5 | 1.1906 | 0.0116 | 0.0059 | 102.6379
11 | 1.245 | 0.01236 | 0.0052 | 100.7282
11.5 | 1.2988 | 0.0131 | 0.0045 | 99.145
12 | 1.35 | 0.01404 | 0.0041 | 96.1538
12.5 | 1.3999 | 0.01496 | 0.0039 | 93.5762
13 | 1.4415 | 0.01602 | 0.0052 | 89.9813
13.5 | 1.4629 | 0.01714 | 0.0101 | 85.3501
14 | 1.4775 | 0.01811 | 0.0162 | 81.5848
14.5 | 1.4792 | 0.02018 | 0.0227 | 73.3003
15 | 1.4924 | 0.02219 | 0.0266 | 67.2555
15.5 | 1.5046 | 0.02473 | 0.0295 | 60.8411
16 | 1.5126 | 0.02798 | 0.0318 | 54.06
16.5 | 1.5148 | 0.03208 | 0.0333 | 47.2195
17 | 1.5048 | 0.03773 | 0.0342 | 39.8834
17.5 | 1.4982 | 0.0434 | 0.0343 | 34.5207
18 | 1.4807 | 0.05076 | 0.0334 | 29.1706
18.5 | 1.4524 | 0.06003 | 0.0312 | 24.1946
19 | 1.4341 | 0.06863 | 0.0286 | 20.8961
19.5 | 1.3962 | 0.08046 | 0.0243 | 17.3527
20 | 1.3828 | 0.08915 | 0.0208 | 15.5109

## 85. Re 6M Mach 0.25 (1)
BIGFOIL.COM POLAR EXPORT
TsAGI B 11.0% thick
TsAGI B 11.0% thick |  |  |  | Cl Max: | 0.994 | at alpha= | 9 | deg
JavaFoil+Calcfoil stall+Eppler ext transition |  |  |  | L/D Max: | 97.162 | at alpha= | 7.5 | deg
Re: | 6000000 |  |  | Cd Min: | 0.00677 | at alpha= | 3 | deg
Mach: | 0.25 |  |  | Cl=0 at alpha= | -0.45968 | deg
|  |  |  | @ Cl=0.1, Cd= | 0.0070143
|  |  |  | @ Cl=0.4, Cd= | 0.0069618
|  |  |  | @ Cl=0.6, Cd= | 0.05089
alpha (deg) | Cl | Cd | Cm | Cl/Cd
-13 | -0.155 | 0.09667 | 0.009 | -1.605
-12.5 | -0.241 | 0.09061 | 0.009 | -2.659
-12 | -0.309 | 0.08461 | 0.009 | -3.647
-11.5 | -0.368 | 0.07984 | 0.009 | -4.609
-11 | -0.418 | 0.07484 | 0.009 | -5.588
-10.5 | -0.462 | 0.07017 | 0.009 | -6.588
-10 | -0.5 | 0.06565 | 0.008 | -7.611
-9.5 | -0.53 | 0.06026 | 0.009 | -8.802
-9 | -0.553 | 0.05541 | 0.009 | -9.986
-8.5 | -0.573 | 0.0482 | 0.01 | -11.886
-8 | -0.701 | 0.01134 | 0.015 | -61.757
-7.5 | -0.695 | 0.0118 | 0.014 | -58.876
-7 | -0.679 | 0.01215 | 0.014 | -55.86
-6.5 | -0.653 | 0.01156 | 0.013 | -56.495
-6 | -0.619 | 0.01116 | 0.013 | -55.423
-5.5 | -0.577 | 0.01075 | 0.012 | -53.649
-5 | -0.53 | 0.01131 | 0.012 | -46.856
-4.5 | -0.479 | 0.0109 | 0.011 | -43.958
-4 | -0.425 | 0.01059 | 0.01 | -40.099
-3.5 | -0.368 | 0.0102 | 0.01 | -36.078
-3 | -0.309 | 0.00992 | 0.009 | -31.198
-2.5 | -0.25 | 0.00958 | 0.009 | -26.059
-2 | -0.189 | 0.00929 | 0.008 | -20.351
-1.5 | -0.128 | 0.00904 | 0.007 | -14.157
-1 | -0.066 | 0.00869 | 0.007 | -7.646
-0.5 | -0.005 | 0.00822 | 0.006 | -0.589
0 | 0.057 | 0.00716 | 0.005 | 7.942
0.5 | 0.119 | 0.00695 | 0.005 | 17.054
1 | 0.18 | 0.00686 | 0.004 | 26.245
1.5 | 0.242 | 0.00697 | 0.003 | 34.693
2 | 0.303 | 0.00707 | 0.003 | 42.888
2.5 | 0.365 | 0.00722 | 0.002 | 50.53
3 | 0.426 | 0.00677 | 0.001 | 62.932
3.5 | 0.487 | 0.00693 | 0.001 | 70.331
4 | 0.548 | 0.00717 | 0 | 76.463
4.5 | 0.609 | 0.0075 | -0.001 | 81.19
5 | 0.668 | 0.00816 | -0.001 | 81.887
5.5 | 0.726 | 0.00771 | -0.002 | 94.125
6 | 0.782 | 0.00825 | -0.003 | 94.784
6.5 | 0.834 | 0.00862 | -0.004 | 96.801
7 | 0.882 | 0.00935 | -0.004 | 94.388
7.5 | 0.924 | 0.00951 | -0.005 | 97.162
8 | 0.958 | 0.01061 | -0.006 | 90.265
8.5 | 0.982 | 0.01125 | -0.006 | 87.276
9 | 0.994 | 0.01197 | -0.007 | 83.096
9.5 | 0.994 | 0.01296 | -0.008 | 76.715
10 | 0.98 | 0.01393 | -0.009 | 70.308
10.5 | 0.95 | 0.01523 | -0.009 | 62.385
11 | 0.907 | 0.01666 | -0.01 | 54.406
11.5 | 0.85 | 0.01865 | -0.011 | 45.574
12 | 0.781 | 0.0212 | -0.011 | 36.836
12.5 | 0.7 | 0.02503 | -0.012 | 27.979
13 | 0.613 | 0.02977 | -0.012 | 20.589
13.5 | 0.517 | 0.03803 | -0.012 | 13.59
14 | 0.415 | 0.05089 | -0.012 | 8.164

## 86. Re 6M Mach 0.25 (2)
BIGFOIL.COM POLAR EXPORT
TsAGI B 11.0% thick
TsAGI B 11.0% thick |  |  |  | Cl Max: | 1.4162 | at alpha= | 14 | deg
XFOIL ncrit=9 |  |  |  | L/D Max: | 119.075 | at alpha= | 5 | deg
Re: | 6000000 |  |  | Cd Min: | 0.20097 | at alpha= | -17 | deg
Mach: | 0.25 |  |  | Cl=0 at alpha= | -0.9031 | deg
|  |  |  | @ Cl=0.1, Cd= | 0.0050702
|  |  |  | @ Cl=0.4, Cd= | 0.0039734
|  |  |  | @ Cl=0.6, Cd= | 0.0050517
alpha (deg) | Cl | Cd | Cm | Cl/Cd
-17 | -0.6353 | 0.20097 | 0.0317 | -3.1612
-16 | -0.7113 | 0.15221 | 0.0118 | -4.6731
-15.5 | -0.7087 | 0.14348 | 0.0075 | -4.9394
-15 | -0.7682 | 0.12146 | -0.0041 | -6.3247
-14.5 | -0.8694 | 0.0946 | -0.0204 | -9.1903
-14 | -0.9064 | 0.08029 | -0.0295 | -11.2891
-13.5 | -1.0171 | 0.04824 | -0.0562 | -21.0842
-13 | -1.0939 | 0.03638 | -0.0553 | -30.0687
-12.5 | -1.1355 | 0.03023 | -0.0462 | -37.562
-12 | -1.162 | 0.02478 | -0.0354 | -46.8927
-11.5 | -1.1516 | 0.02167 | -0.0276 | -53.1426
-11 | -1.1291 | 0.01691 | -0.0227 | -66.7711
-10.5 | -1.0859 | 0.01419 | -0.0196 | -76.5257
-10 | -1.0167 | 0.01236 | -0.0212 | -82.2573
-9.5 | -0.8918 | 0.01066 | -0.0347 | -83.6585
-9 | -0.8393 | 0.01019 | -0.0326 | -82.3651
-8.5 | -0.7942 | 0.00967 | -0.029 | -82.1303
-7.5 | -0.6971 | 0.00862 | -0.0234 | -80.8701
-7 | -0.6454 | 0.00826 | -0.0214 | -78.1356
-6.5 | -0.5941 | 0.00788 | -0.0193 | -75.3934
-6 | -0.5414 | 0.00762 | -0.0176 | -71.0499
-5.5 | -0.4889 | 0.0073 | -0.016 | -66.9726
-5 | -0.4357 | 0.00708 | -0.0145 | -61.5395
-4.5 | -0.3828 | 0.00682 | -0.0131 | -56.129
-4 | -0.3293 | 0.00661 | -0.0118 | -49.8185
-3.5 | -0.2758 | 0.00642 | -0.0106 | -42.9595
-2.5 | -0.1687 | 0.00609 | -0.0084 | -27.7011
-2 | -0.1154 | 0.00592 | -0.0073 | -19.4932
-1.5 | -0.0626 | 0.00573 | -0.0061 | -10.925
-1 | -0.01 | 0.00558 | -0.005 | -1.7921
-0.5 | 0.0416 | 0.00537 | -0.0037 | 7.7467
0 | 0.092 | 0.00513 | -0.0021 | 17.9337
0.5 | 0.1388 | 0.00478 | 0.0002 | 29.0377
1 | 0.1795 | 0.00426 | 0.0038 | 42.1362
1.5 | 0.22 | 0.00393 | 0.0076 | 55.9796
2 | 0.2628 | 0.00379 | 0.011 | 69.3404
2.5 | 0.311 | 0.00381 | 0.0133 | 81.6273
3 | 0.3651 | 0.00387 | 0.0141 | 94.3411
3.5 | 0.4292 | 0.00406 | 0.0127 | 105.7143
4 | 0.4958 | 0.00432 | 0.0106 | 114.7685
4.5 | 0.5503 | 0.00467 | 0.0112 | 117.8373
5 | 0.618 | 0.00519 | 0.0085 | 119.0751
5.5 | 0.6802 | 0.00578 | 0.0072 | 117.6817
6 | 0.7347 | 0.00661 | 0.0075 | 111.1498
6.5 | 0.7875 | 0.00732 | 0.0083 | 107.582
7 | 0.839 | 0.0079 | 0.0095 | 106.2025
7.5 | 0.8993 | 0.00846 | 0.0088 | 106.3002
8 | 0.9598 | 0.00902 | 0.008 | 106.408
8.5 | 1.0193 | 0.0096 | 0.0075 | 106.1771
9 | 1.0771 | 0.01028 | 0.0074 | 104.7763
9.5 | 1.1333 | 0.01094 | 0.0076 | 103.5923
10 | 1.1784 | 0.01188 | 0.0101 | 99.1919
10.5 | 1.2318 | 0.01265 | 0.0108 | 97.3755
11 | 1.2873 | 0.01373 | 0.0108 | 93.7582
11.5 | 1.3368 | 0.01497 | 0.0118 | 89.2986
12 | 1.3751 | 0.01644 | 0.0143 | 83.6436
12.5 | 1.4039 | 0.01801 | 0.0181 | 77.9511
13 | 1.4041 | 0.0201 | 0.0258 | 69.8557
13.5 | 1.3938 | 0.02376 | 0.0322 | 58.6616
14 | 1.4162 | 0.0259 | 0.0349 | 54.6795
14.5 | 1.3807 | 0.03343 | 0.0378 | 41.3012
15 | 1.3926 | 0.03742 | 0.0386 | 37.2154
15.5 | 1.3801 | 0.04413 | 0.0386 | 31.2735
16 | 1.3593 | 0.05229 | 0.0372 | 25.9954
16.5 | 1.3282 | 0.06236 | 0.0344 | 21.2989
17 | 1.2907 | 0.074 | 0.0302 | 17.4419
17.5 | 1.2663 | 0.08442 | 0.0263 | 15
18 | 1.2259 | 0.09762 | 0.0207 | 12.5579
18.5 | 1.1911 | 0.11051 | 0.0149 | 10.7782
19 | 1.1198 | 0.13053 | 0.0048 | 8.5789

## 87. Re 6M Mach 0.50 (1)
BIGFOIL.COM POLAR EXPORT
TsAGI B 11.0% thick
TsAGI B 11.0% thick |  |  |  | Cl Max: | 1.1 | at alpha= | 20 | deg
JavaFoil+Calcfoil stall+Eppler ext transition |  |  |  | L/D Max: | 102.132 | at alpha= | 6 | deg
Re: | 6000000 |  |  | Cd Min: | 0.00652 | at alpha= | 1 | deg
Mach: | 0.5 |  |  | Cl=0 at alpha= | -0.46377 | deg
|  |  |  | @ Cl=0.1, Cd= | 0.0066588
|  |  |  | @ Cl=0.4, Cd= | 0.0072515
|  |  |  | @ Cl=0.6, Cd= | 0.0074275
alpha (deg) | Cl | Cd | Cm | Cl/Cd
-20 | -1.049 | 0.15263 | 0.016 | -6.87
-19.5 | -1.023 | 0.14065 | 0.016 | -7.274
-19 | -1.004 | 0.13403 | 0.017 | -7.487
-18.5 | -0.97 | 0.13715 | 0.015 | -7.072
-18 | -0.945 | 0.12598 | 0.015 | -7.499
-17.5 | -0.917 | 0.131 | 0.015 | -7.002
-17 | -0.891 | 0.12134 | 0.014 | -7.341
-16.5 | -0.868 | 0.11018 | 0.015 | -7.877
-16 | -0.837 | 0.11782 | 0.013 | -7.103
-15.5 | -0.813 | 0.10485 | 0.014 | -7.753
-15 | -0.791 | 0.09457 | 0.014 | -8.367
-14.5 | -0.758 | 0.10005 | 0.013 | -7.572
-14 | -0.736 | 0.08902 | 0.013 | -8.264
-13.5 | -0.703 | 0.09641 | 0.012 | -7.295
-13 | -0.68 | 0.08412 | 0.012 | -8.083
-12.5 | -0.654 | 0.08199 | 0.012 | -7.974
-12 | -0.625 | 0.07821 | 0.011 | -7.996
-11.5 | -0.608 | 0.06575 | 0.013 | -9.242
-11 | -0.571 | 0.07259 | 0.01 | -7.861
-10.5 | -0.552 | 0.06103 | 0.012 | -9.039
-10 | -0.516 | 0.06598 | 0.01 | -7.825
-9.5 | -0.499 | 0.05397 | 0.012 | -9.238
-9 | -0.464 | 0.05795 | 0.009 | -8.003
-8.5 | -0.45 | 0.04422 | 0.012 | -10.175
-8 | -0.411 | 0.051 | 0.009 | -8.056
-7.5 | -0.383 | 0.04921 | 0.009 | -7.785
-7 | -0.363 | 0.04076 | 0.01 | -8.899
-6.5 | -0.335 | 0.0392 | 0.01 | -8.54
-6 | -0.309 | 0.03616 | 0.01 | -8.534
-5.5 | -0.53 | 0.01103 | 0.014 | -48.072
-5 | -0.544 | 0.01207 | 0.013 | -45.051
-4.5 | -0.513 | 0.01144 | 0.012 | -44.813
-4 | -0.464 | 0.01091 | 0.012 | -42.522
-3.5 | -0.406 | 0.01053 | 0.011 | -38.532
-3 | -0.343 | 0.01014 | 0.01 | -33.85
-2.5 | -0.278 | 0.01061 | 0.01 | -26.185
-2 | -0.211 | 0.01021 | 0.009 | -20.638
-1.5 | -0.143 | 0.00984 | 0.008 | -14.506
-1 | -0.074 | 0.00958 | 0.008 | -7.753
-0.5 | -0.005 | 0.00866 | 0.007 | -0.625
0 | 0.064 | 0.00677 | 0.006 | 9.386
0.5 | 0.132 | 0.00656 | 0.005 | 20.192
1 | 0.201 | 0.00652 | 0.005 | 30.861
1.5 | 0.27 | 0.00662 | 0.004 | 40.791
2 | 0.339 | 0.00709 | 0.003 | 47.722
2.5 | 0.407 | 0.00727 | 0.002 | 55.978
3 | 0.475 | 0.00694 | 0.002 | 68.538
3.5 | 0.544 | 0.00716 | 0.001 | 75.903
4 | 0.611 | 0.00748 | 0 | 81.763
4.5 | 0.679 | 0.00788 | -0.001 | 86.144
5 | 0.744 | 0.00783 | -0.002 | 95.019
5.5 | 0.806 | 0.00793 | -0.002 | 101.594
6 | 0.863 | 0.00845 | -0.003 | 102.132
6.5 | 0.909 | 0.01069 | -0.004 | 84.978
7 | 0.939 | 0.01163 | -0.005 | 80.753
7.5 | 0.935 | 0.01276 | -0.006 | 73.244
8 | 0.808 | 0.01444 | -0.006 | 55.927
8.5 | 0.585 | 0.01587 | -0.007 | 36.898
9 | 0.616 | 0.01661 | -0.008 | 37.047
9.5 | 0.643 | 0.01821 | -0.009 | 35.33
10 | 0.666 | 0.02162 | -0.009 | 30.809
10.5 | 0.692 | 0.02382 | -0.01 | 29.071
11 | 0.721 | 0.02554 | -0.011 | 28.217
11.5 | 0.751 | 0.02667 | -0.011 | 28.142
12 | 0.734 | 0.04794 | -0.011 | 15.314
12.5 | 0.788 | 0.03862 | -0.012 | 20.397
13 | 0.826 | 0.03643 | -0.013 | 22.664
13.5 | 0.753 | 0.09691 | -0.008 | 7.773
14 | 0.844 | 0.0602 | -0.014 | 14.023
14.5 | 0.898 | 0.04843 | -0.015 | 18.55
15 | 0.832 | 0.11197 | -0.01 | 7.433
15.5 | 0.912 | 0.07852 | -0.015 | 11.615
16 | 0.973 | 0.06071 | -0.017 | 16.022
16.5 | 0.915 | 0.12228 | -0.012 | 7.484
17 | 0.969 | 0.10569 | -0.015 | 9.164
17.5 | 0.97 | 0.13299 | -0.013 | 7.295
18 | 0.995 | 0.133 | -0.014 | 7.482
18.5 | 1.028 | 0.1411 | -0.015 | 7.284
19 | 1.047 | 0.14506 | -0.015 | 7.22
19.5 | 1.074 | 0.14388 | -0.016 | 7.467
20 | 1.1 | 0.15548 | -0.016 | 7.076

## 88. Re 6M Mach 0.50 (2)
BIGFOIL.COM POLAR EXPORT
TsAGI B 11.0% thick
TsAGI B 11.0% thick |  |  |  | Cl Max: | 1.1616 | at alpha= | 9 | deg
XFOIL ncrit=9 |  |  |  | L/D Max: | 126.9 | at alpha= | 4.5 | deg
Re: | 6000000 |  |  | Cd Min: | 0.27046 | at alpha= | -20 | deg
Mach: | 0.5 |  |  | Cl=0 at alpha= | -1.0084 | deg
|  |  |  | @ Cl=0.1, Cd= | 0.0054235
|  |  |  | @ Cl=0.4, Cd= | 0.0040586
|  |  |  | @ Cl=0.6, Cd= | 0.0047974
alpha (deg) | Cl | Cd | Cm | Cl/Cd
-20 | -0.7842 | 0.27046 | 0.0657 | -2.8995
-19.5 | -0.763 | 0.26178 | 0.0609 | -2.9147
-19 | -0.7418 | 0.25359 | 0.0561 | -2.9252
-18.5 | -0.722 | 0.24493 | 0.0513 | -2.9478
-18 | -0.7019 | 0.23574 | 0.0466 | -2.9774
-17.5 | -0.6816 | 0.22732 | 0.0421 | -2.9984
-17 | -0.6614 | 0.2191 | 0.0377 | -3.0187
-15.5 | -0.6048 | 0.19343 | 0.025 | -3.1267
-15 | -0.5882 | 0.1846 | 0.0208 | -3.1863
-14.5 | -0.5739 | 0.17524 | 0.0166 | -3.2749
-14 | -0.5591 | 0.16662 | 0.0127 | -3.3555
-13.5 | -0.5467 | 0.15742 | 0.0086 | -3.4729
-13 | -0.5412 | 0.14683 | 0.0041 | -3.6859
-12.5 | -0.531 | 0.13811 | 0.0003 | -3.8448
-12 | -0.5255 | 0.12861 | -0.0038 | -4.086
-11.5 | -0.52 | 0.11953 | -0.0077 | -4.3504
-11 | -0.523 | 0.10914 | -0.0123 | -4.792
-10.5 | -0.5313 | 0.09826 | -0.0175 | -5.4071
-10 | -0.5447 | 0.08715 | -0.0234 | -6.2501
-9.5 | -0.5572 | 0.07596 | -0.0304 | -7.3354
-9 | -0.5342 | 0.05775 | -0.0597 | -9.2502
-8.5 | -0.5245 | 0.04071 | -0.0865 | -12.8838
-8 | -0.5595 | 0.03307 | -0.0811 | -16.9187
-7.5 | -0.5917 | 0.02682 | -0.0701 | -22.0619
-7 | -0.6155 | 0.02014 | -0.0581 | -30.5611
-6.5 | -0.6339 | 0.01312 | -0.0444 | -48.3155
-6 | -0.6028 | 0.00941 | -0.0353 | -64.0595
-5.5 | -0.5468 | 0.00821 | -0.0298 | -66.6017
-5 | -0.4851 | 0.00771 | -0.026 | -62.9183
-4.5 | -0.4233 | 0.00732 | -0.0228 | -57.8279
-4 | -0.3617 | 0.00701 | -0.02 | -51.5977
-3.5 | -0.3003 | 0.00675 | -0.0176 | -44.4889
-3 | -0.239 | 0.00652 | -0.0154 | -36.6564
-2.5 | -0.1779 | 0.00634 | -0.0135 | -28.0599
-2 | -0.1178 | 0.00615 | -0.0116 | -19.1545
-1.5 | -0.0585 | 0.00595 | -0.0098 | -9.8319
-1 | 0.001 | 0.00579 | -0.0081 | 0.17271
-0.5 | 0.0591 | 0.00559 | -0.0063 | 10.5725
0 | 0.1156 | 0.00536 | -0.0042 | 21.5672
0.5 | 0.1674 | 0.005 | -0.0013 | 33.48
1 | 0.21 | 0.00443 | 0.0036 | 47.4041
1.5 | 0.2513 | 0.00406 | 0.009 | 61.8966
2 | 0.2983 | 0.00396 | 0.0135 | 75.3283
2.5 | 0.3519 | 0.00396 | 0.0165 | 88.8636
3 | 0.4153 | 0.00409 | 0.0173 | 101.5403
3.5 | 0.489 | 0.00431 | 0.0159 | 113.4571
4 | 0.5681 | 0.00461 | 0.0134 | 123.2321
4.5 | 0.6345 | 0.005 | 0.0138 | 126.9
5 | 0.7008 | 0.00559 | 0.0142 | 125.3667
6 | 0.8317 | 0.00755 | 0.0153 | 110.1589
6.5 | 0.8891 | 0.00839 | 0.0183 | 105.9714
7 | 0.9543 | 0.00913 | 0.02 | 104.5235
7.5 | 1.0254 | 0.00995 | 0.0208 | 103.0553
8 | 1.0938 | 0.01102 | 0.0226 | 99.2559
8.5 | 1.1399 | 0.01269 | 0.0283 | 89.8266
9 | 1.1616 | 0.01586 | 0.035 | 73.2409
9.5 | 1.159 | 0.02216 | 0.0376 | 52.3014
10 | 1.1398 | 0.02996 | 0.0387 | 38.0441
10.5 | 1.1036 | 0.03793 | 0.0414 | 29.0957
11 | 1.066 | 0.04716 | 0.0413 | 22.6039
11.5 | 1.03 | 0.05733 | 0.0389 | 17.9662
12 | 0.9932 | 0.06867 | 0.0347 | 14.4634
12.5 | 0.9635 | 0.08 | 0.03 | 12.0437
13 | 0.929 | 0.0928 | 0.0241 | 10.0108
13.5 | 0.8992 | 0.10578 | 0.0179 | 8.5007
14 | 0.8779 | 0.11802 | 0.0123 | 7.4386

## 89. Re 7M Mach 0.00 (1)
BIGFOIL.COM POLAR EXPORT
TsAGI B 11.0% thick
TsAGI B 11.0% thick |  |  |  | Cl Max: | 1.03 | at alpha= | 10.5 | deg
JavaFoil+Calcfoil stall+Eppler ext transition |  |  |  | L/D Max: | 98.015 | at alpha= | 8.5 | deg
Re: | 7000000 |  |  | Cd Min: | 0.00683 | at alpha= | 1 | deg
Mach: | 0 |  |  | Cl=0 at alpha= | -0.45833 | deg
|  |  |  | @ Cl=0.1, Cd= | 0.007155
|  |  |  | @ Cl=0.4, Cd= | 0.007181
|  |  |  | @ Cl=0.6, Cd= | 0.0072903
alpha (deg) | Cl | Cd | Cm | Cl/Cd
-14 | -0.498 | 0.09799 | 0.01 | -5.079
-13.5 | -0.521 | 0.09264 | 0.01 | -5.618
-13 | -0.543 | 0.0873 | 0.01 | -6.218
-12.5 | -0.564 | 0.0829 | 0.01 | -6.8
-12 | -0.584 | 0.07747 | 0.01 | -7.534
-11.5 | -0.601 | 0.07249 | 0.01 | -8.29
-11 | -0.614 | 0.06713 | 0.01 | -9.15
-10.5 | -0.626 | 0.06111 | 0.01 | -10.238
-10 | -0.639 | 0.05228 | 0.011 | -12.223
-9.5 | -0.765 | 0.01242 | 0.016 | -61.597
-9 | -0.766 | 0.01124 | 0.015 | -68.133
-8.5 | -0.755 | 0.01183 | 0.015 | -63.839
-8 | -0.738 | 0.01125 | 0.014 | -65.611
-7.5 | -0.715 | 0.01171 | 0.014 | -61.061
-7 | -0.686 | 0.01118 | 0.013 | -61.352
-6.5 | -0.652 | 0.01125 | 0.013 | -57.919
-6 | -0.611 | 0.01187 | 0.012 | -51.521
-5.5 | -0.566 | 0.01104 | 0.012 | -51.323
-5 | -0.518 | 0.01065 | 0.011 | -48.642
-4.5 | -0.467 | 0.01085 | 0.011 | -43.006
-4 | -0.413 | 0.01009 | 0.01 | -40.929
-3.5 | -0.357 | 0.00976 | 0.009 | -36.579
-3 | -0.3 | 0.00951 | 0.009 | -31.544
-2.5 | -0.242 | 0.00915 | 0.008 | -26.439
-2 | -0.183 | 0.00975 | 0.008 | -18.783
-1.5 | -0.124 | 0.00946 | 0.007 | -13.091
-1 | -0.064 | 0.00909 | 0.007 | -7.085
-0.5 | -0.005 | 0.0087 | 0.006 | -0.539
0 | 0.055 | 0.00771 | 0.005 | 7.14
0.5 | 0.115 | 0.00697 | 0.005 | 16.473
1 | 0.174 | 0.00683 | 0.004 | 25.556
1.5 | 0.234 | 0.00686 | 0.003 | 34.126
2 | 0.294 | 0.00694 | 0.003 | 42.296
2.5 | 0.353 | 0.00704 | 0.002 | 50.162
3 | 0.413 | 0.00722 | 0.001 | 57.143
3.5 | 0.472 | 0.00738 | 0.001 | 63.897
4 | 0.531 | 0.00698 | 0 | 76.054
4.5 | 0.59 | 0.00723 | -0.001 | 81.572
5 | 0.648 | 0.00758 | -0.001 | 85.402
5.5 | 0.704 | 0.00795 | -0.002 | 88.596
6 | 0.759 | 0.00788 | -0.003 | 96.301
6.5 | 0.811 | 0.00872 | -0.003 | 93.041
7 | 0.86 | 0.00957 | -0.004 | 89.826
7.5 | 0.905 | 0.00982 | -0.005 | 92.099
8 | 0.943 | 0.00981 | -0.006 | 96.131
8.5 | 0.976 | 0.00996 | -0.006 | 98.015
9 | 1.002 | 0.01096 | -0.007 | 91.381
9.5 | 1.02 | 0.01158 | -0.008 | 88.038
10 | 1.029 | 0.01226 | -0.008 | 83.966
10.5 | 1.03 | 0.01301 | -0.009 | 79.209
11 | 1.023 | 0.01394 | -0.01 | 73.358
11.5 | 1.007 | 0.01512 | -0.01 | 66.604
12 | 0.984 | 0.01647 | -0.011 | 59.772
12.5 | 0.956 | 0.01809 | -0.012 | 52.86
13 | 0.922 | 0.02022 | -0.012 | 45.611
13.5 | 0.885 | 0.02246 | -0.013 | 39.426
14 | 0.844 | 0.02584 | -0.013 | 32.663
14.5 | 0.801 | 0.03003 | -0.014 | 26.661
15 | 0.757 | 0.03493 | -0.014 | 21.663
15.5 | 0.712 | 0.04109 | -0.015 | 17.334

## 90. Re 7M Mach 0.00 (2)
BIGFOIL.COM POLAR EXPORT
TsAGI B 11.0% thick
TsAGI B 11.0% thick |  |  |  | Cl Max: | 1.5447 | at alpha= | 16.5 | deg
XFOIL ncrit=9 |  |  |  | L/D Max: | 117.715 | at alpha= | 5 | deg
Re: | 7000000 |  |  | Cd Min: | 0.07635 | at alpha= | 20 | deg
Mach: | 0 |  |  | Cl=0 at alpha= | -0.87179 | deg
|  |  |  | @ Cl=0.1, Cd= | 0.0050005
|  |  |  | @ Cl=0.4, Cd= | 0.0038898
|  |  |  | @ Cl=0.6, Cd= | 0.0051016
alpha (deg) | Cl | Cd | Cm | Cl/Cd
-19.5 | -1.4589 | 0.0519 | -0.0504 | -28.1098
-19 | -1.5056 | 0.03999 | -0.0563 | -37.6494
-18.5 | -1.5352 | 0.03311 | -0.0551 | -46.3667
-18 | -1.5373 | 0.02961 | -0.0517 | -51.9183
-17.5 | -1.5328 | 0.02697 | -0.0473 | -56.8335
-17 | -1.5263 | 0.02464 | -0.0421 | -61.944
-16.5 | -1.5083 | 0.02312 | -0.0374 | -65.2379
-16 | -1.4929 | 0.0215 | -0.0317 | -69.4372
-15.5 | -1.4605 | 0.02105 | -0.0281 | -69.3824
-15 | -1.433 | 0.01958 | -0.0241 | -73.1869
-14.5 | -1.4002 | 0.01843 | -0.0207 | -75.974
-14 | -1.3661 | 0.01734 | -0.0173 | -78.7832
-13.5 | -1.3304 | 0.01647 | -0.014 | -80.7772
-13 | -1.2964 | 0.01545 | -0.0102 | -83.9094
-12.5 | -1.261 | 0.01448 | -0.0067 | -87.0856
-12 | -1.2061 | 0.01319 | -0.0074 | -91.4405
-11.5 | -1.1475 | 0.01228 | -0.0087 | -93.4446
-11 | -1.0979 | 0.01146 | -0.0078 | -95.8028
-10.5 | -1.0373 | 0.01064 | -0.0094 | -97.4906
-10 | -0.9353 | 0.00974 | -0.0205 | -96.0267
-9.5 | -0.8574 | 0.00927 | -0.0259 | -92.4919
-9 | -0.8156 | 0.00903 | -0.023 | -90.3212
-8.5 | -0.7713 | 0.0086 | -0.0207 | -89.686
-7.5 | -0.6751 | 0.00801 | -0.0176 | -84.2821
-7 | -0.6265 | 0.00767 | -0.0161 | -81.6819
-6.5 | -0.5767 | 0.00744 | -0.0148 | -77.5134
-6 | -0.5261 | 0.00721 | -0.0137 | -72.9681
-5.5 | -0.4759 | 0.00697 | -0.0125 | -68.2783
-5 | -0.4246 | 0.00678 | -0.0116 | -62.6254
-4.5 | -0.3735 | 0.00657 | -0.0106 | -56.8493
-4 | -0.3222 | 0.00638 | -0.0096 | -50.5016
-3.5 | -0.2707 | 0.00621 | -0.0087 | -43.591
-3 | -0.2189 | 0.00606 | -0.0078 | -36.1221
-2.5 | -0.167 | 0.00591 | -0.007 | -28.2572
-2 | -0.1156 | 0.00577 | -0.006 | -20.0347
-1.5 | -0.0644 | 0.0056 | -0.005 | -11.5
-1 | -0.013 | 0.00545 | -0.0041 | -2.3853
-0.5 | 0.0377 | 0.00527 | -0.0031 | 7.1537
0 | 0.0873 | 0.00507 | -0.0018 | 17.2189
0.5 | 0.1348 | 0.00481 | -0.0001 | 28.0249
1 | 0.1779 | 0.00442 | 0.0025 | 40.2489
2 | 0.2597 | 0.0038 | 0.009 | 68.3421
2.5 | 0.3038 | 0.00374 | 0.0116 | 81.2299
3 | 0.3514 | 0.0038 | 0.0134 | 92.4737
3.5 | 0.4055 | 0.0039 | 0.0137 | 103.9744
4 | 0.472 | 0.00415 | 0.011 | 113.7349
4.5 | 0.522 | 0.00447 | 0.012 | 116.7785
5 | 0.5874 | 0.00499 | 0.0093 | 117.7154
5.5 | 0.6495 | 0.00554 | 0.0072 | 117.2383
6 | 0.7032 | 0.00629 | 0.007 | 111.7965
6.5 | 0.7561 | 0.00684 | 0.0071 | 110.5409
7 | 0.8032 | 0.00737 | 0.0085 | 108.9824
7.5 | 0.8614 | 0.00783 | 0.0073 | 110.0128
8 | 0.9186 | 0.00829 | 0.0063 | 110.8082
8.5 | 0.9754 | 0.00878 | 0.0054 | 111.0934
9 | 1.0312 | 0.00929 | 0.0046 | 111.0011
9.5 | 1.0854 | 0.00986 | 0.0041 | 110.0811
10 | 1.138 | 0.01043 | 0.0039 | 109.1083
10.5 | 1.1845 | 0.01105 | 0.005 | 107.1946
11 | 1.2313 | 0.01171 | 0.0058 | 105.1494
11.5 | 1.2852 | 0.01236 | 0.005 | 103.9806
12 | 1.3363 | 0.01322 | 0.0045 | 101.0817
12.5 | 1.3874 | 0.014 | 0.004 | 99.1
13 | 1.4334 | 0.01504 | 0.0042 | 95.3059
13.5 | 1.4725 | 0.01606 | 0.0057 | 91.6874
14 | 1.5009 | 0.01687 | 0.0092 | 88.9686
14.5 | 1.5035 | 0.0184 | 0.0167 | 81.712
15 | 1.5143 | 0.02003 | 0.0218 | 75.6016
15.5 | 1.5275 | 0.02202 | 0.0255 | 69.3688
16 | 1.5387 | 0.02458 | 0.0283 | 62.5997
16.5 | 1.5447 | 0.02792 | 0.0305 | 55.3259
17 | 1.5399 | 0.0326 | 0.0322 | 47.2362
17.5 | 1.5373 | 0.03745 | 0.0329 | 41.0494
18 | 1.525 | 0.04365 | 0.033 | 34.937
18.5 | 1.4969 | 0.05221 | 0.0318 | 28.6708
19 | 1.4899 | 0.05876 | 0.0304 | 25.3557
19.5 | 1.4595 | 0.06886 | 0.0273 | 21.1952
20 | 1.4508 | 0.07635 | 0.0247 | 19.002

## 91. Re 7M Mach 0.10 (1)
BIGFOIL.COM POLAR EXPORT
TsAGI B 11.0% thick
TsAGI B 11.0% thick |  |  |  | Cl Max: | 1.025 | at alpha= | 10 | deg
JavaFoil+Calcfoil stall+Eppler ext transition |  |  |  | L/D Max: | 101.529 | at alpha= | 8.5 | deg
Re: | 7000000 |  |  | Cd Min: | 0.00677 | at alpha= | 3.5 | deg
Mach: | 0.1 |  |  | Cl=0 at alpha= | -0.45833 | deg
|  |  |  | @ Cl=0.1, Cd= | 0.007205
|  |  |  | @ Cl=0.4, Cd= | 0.00719
|  |  |  | @ Cl=0.6, Cd= | 0.0073186
alpha (deg) | Cl | Cd | Cm | Cl/Cd
-14 | -0.457 | 0.09994 | 0.01 | -4.57
-13.5 | -0.483 | 0.09404 | 0.01 | -5.135
-13 | -0.508 | 0.08869 | 0.01 | -5.733
-12.5 | -0.533 | 0.08335 | 0.01 | -6.399
-12 | -0.556 | 0.07896 | 0.01 | -7.047
-11.5 | -0.577 | 0.07408 | 0.009 | -7.79
-11 | -0.593 | 0.06878 | 0.01 | -8.627
-10.5 | -0.608 | 0.06275 | 0.01 | -9.687
-10 | -0.621 | 0.05593 | 0.01 | -11.097
-9.5 | -0.649 | 0.03927 | 0.012 | -16.534
-9 | -0.756 | 0.01088 | 0.015 | -69.527
-8.5 | -0.749 | 0.01148 | 0.015 | -65.296
-8 | -0.735 | 0.0114 | 0.014 | -64.456
-7.5 | -0.713 | 0.01183 | 0.014 | -60.304
-7 | -0.686 | 0.01132 | 0.013 | -60.612
-6.5 | -0.652 | 0.01129 | 0.013 | -57.782
-6 | -0.613 | 0.01195 | 0.012 | -51.309
-5.5 | -0.568 | 0.01107 | 0.012 | -51.313
-5 | -0.52 | 0.01075 | 0.011 | -48.365
-4.5 | -0.469 | 0.0104 | 0.011 | -45.064
-4 | -0.415 | 0.01011 | 0.01 | -41.015
-3.5 | -0.359 | 0.00978 | 0.01 | -36.676
-3 | -0.302 | 0.00953 | 0.009 | -31.643
-2.5 | -0.243 | 0.00923 | 0.008 | -26.345
-2 | -0.184 | 0.00901 | 0.008 | -20.438
-1.5 | -0.125 | 0.00948 | 0.007 | -13.134
-1 | -0.065 | 0.00913 | 0.007 | -7.086
-0.5 | -0.005 | 0.00879 | 0.006 | -0.536
0 | 0.055 | 0.00776 | 0.005 | 7.127
0.5 | 0.115 | 0.00702 | 0.005 | 16.429
1 | 0.175 | 0.00682 | 0.004 | 25.72
1.5 | 0.235 | 0.0069 | 0.003 | 34.099
2 | 0.295 | 0.00695 | 0.003 | 42.477
2.5 | 0.355 | 0.00707 | 0.002 | 50.188
3 | 0.415 | 0.00723 | 0.001 | 57.367
3.5 | 0.474 | 0.00677 | 0.001 | 70.046
4 | 0.534 | 0.00699 | 0 | 76.366
4.5 | 0.593 | 0.00728 | -0.001 | 81.367
5 | 0.651 | 0.0076 | -0.001 | 85.646
5.5 | 0.708 | 0.00802 | -0.002 | 88.223
6 | 0.763 | 0.00791 | -0.003 | 96.425
6.5 | 0.815 | 0.00877 | -0.003 | 92.914
7 | 0.863 | 0.00913 | -0.004 | 94.55
7.5 | 0.908 | 0.00991 | -0.005 | 91.65
8 | 0.946 | 0.00975 | -0.006 | 97.027
8.5 | 0.978 | 0.00963 | -0.006 | 101.529
9 | 1.002 | 0.01108 | -0.007 | 90.363
9.5 | 1.018 | 0.01172 | -0.008 | 86.845
10 | 1.025 | 0.01242 | -0.008 | 82.501
10.5 | 1.022 | 0.01318 | -0.009 | 77.56
11 | 1.011 | 0.01426 | -0.01 | 70.892
11.5 | 0.991 | 0.01545 | -0.01 | 64.107
12 | 0.963 | 0.01694 | -0.011 | 56.839
12.5 | 0.93 | 0.01859 | -0.012 | 50.018
13 | 0.89 | 0.02104 | -0.012 | 42.316
13.5 | 0.847 | 0.0238 | -0.013 | 35.601
14 | 0.803 | 0.02688 | -0.013 | 29.863
14.5 | 0.752 | 0.03242 | -0.014 | 23.21
15 | 0.704 | 0.03814 | -0.014 | 18.448

## 92. Re 7M Mach 0.10 (2)
BIGFOIL.COM POLAR EXPORT
TsAGI B 11.0% thick
TsAGI B 11.0% thick |  |  |  | Cl Max: | 1.5284 | at alpha= | 16.5 | deg
XFOIL ncrit=9 |  |  |  | L/D Max: | 117.884 | at alpha= | 5 | deg
Re: | 7000000 |  |  | Cd Min: | 0.08779 | at alpha= | 20 | deg
Mach: | 0.1 |  |  | Cl=0 at alpha= | -0.87623 | deg
|  |  |  | @ Cl=0.1, Cd= | 0.0050157
|  |  |  | @ Cl=0.4, Cd= | 0.0038952
|  |  |  | @ Cl=0.6, Cd= | 0.0050926
alpha (deg) | Cl | Cd | Cm | Cl/Cd
-18.5 | -1.4315 | 0.04616 | -0.0561 | -31.0117
-18 | -1.4697 | 0.03689 | -0.0585 | -39.8401
-17.5 | -1.4862 | 0.03175 | -0.0558 | -46.8094
-17 | -1.4937 | 0.02807 | -0.0509 | -53.2134
-16.5 | -1.4871 | 0.02565 | -0.0457 | -57.9766
-16 | -1.479 | 0.02342 | -0.0395 | -63.1512
-15.5 | -1.451 | 0.02256 | -0.0353 | -64.3174
-15 | -1.4346 | 0.02087 | -0.0291 | -68.7398
-14.5 | -1.404 | 0.01946 | -0.0252 | -72.148
-14 | -1.3712 | 0.0182 | -0.0214 | -75.3407
-13.5 | -1.3356 | 0.01721 | -0.0178 | -77.606
-13 | -1.3027 | 0.01607 | -0.0136 | -81.0641
-12.5 | -1.2658 | 0.0152 | -0.0099 | -83.2763
-12 | -1.2137 | 0.01393 | -0.0097 | -87.1285
-11 | -1.1054 | 0.01183 | -0.0096 | -93.4404
-10.5 | -1.0449 | 0.01093 | -0.0109 | -95.5993
-10 | -0.9423 | 0.0099 | -0.0217 | -95.1818
-9.5 | -0.863 | 0.00938 | -0.0271 | -92.0043
-9 | -0.8202 | 0.00917 | -0.0242 | -89.4438
-8.5 | -0.7757 | 0.00871 | -0.0217 | -89.0586
-8 | -0.7281 | 0.00835 | -0.0198 | -87.1976
-7.5 | -0.679 | 0.00807 | -0.0183 | -84.1388
-7 | -0.6299 | 0.00772 | -0.0167 | -81.5933
-6.5 | -0.5799 | 0.00747 | -0.0154 | -77.6305
-6 | -0.5288 | 0.00725 | -0.0142 | -72.9379
-5.5 | -0.4783 | 0.00699 | -0.013 | -68.4263
-5 | -0.4266 | 0.0068 | -0.012 | -62.7353
-4.5 | -0.3753 | 0.00658 | -0.0109 | -57.0365
-4 | -0.3237 | 0.0064 | -0.0098 | -50.5781
-3.5 | -0.2717 | 0.00622 | -0.0089 | -43.6817
-3 | -0.2197 | 0.00606 | -0.008 | -36.2541
-2.5 | -0.1675 | 0.00592 | -0.0071 | -28.2939
-2 | -0.1158 | 0.00578 | -0.0062 | -20.0346
-1.5 | -0.0643 | 0.0056 | -0.0052 | -11.4821
-1 | -0.0126 | 0.00545 | -0.0042 | -2.3119
-0.5 | 0.0383 | 0.00528 | -0.0032 | 7.2538
0 | 0.0882 | 0.00508 | -0.0019 | 17.3622
0.5 | 0.1359 | 0.00482 | -0.0002 | 28.195
1 | 0.1791 | 0.00443 | 0.0025 | 40.4289
1.5 | 0.2211 | 0.00407 | 0.0055 | 54.3243
2 | 0.2612 | 0.0038 | 0.009 | 68.7368
2.5 | 0.3055 | 0.00375 | 0.0117 | 81.4667
3 | 0.3533 | 0.00381 | 0.0136 | 92.7297
3.5 | 0.4081 | 0.00391 | 0.0138 | 104.3734
4 | 0.4749 | 0.00417 | 0.0111 | 113.8849
5 | 0.5906 | 0.00501 | 0.0095 | 117.8842
5.5 | 0.6532 | 0.00556 | 0.0074 | 117.482
6 | 0.7072 | 0.00632 | 0.0072 | 111.8987
6.5 | 0.7604 | 0.00689 | 0.0074 | 110.3628
7 | 0.8079 | 0.00742 | 0.0088 | 108.8814
7.5 | 0.8666 | 0.00787 | 0.0077 | 110.1144
8 | 0.9242 | 0.00835 | 0.0067 | 110.6826
8.5 | 0.9814 | 0.00885 | 0.0059 | 110.8927
9 | 1.0376 | 0.00937 | 0.0052 | 110.7364
9.5 | 1.0922 | 0.00995 | 0.0047 | 109.7688
10 | 1.1448 | 0.01056 | 0.0047 | 108.4091
10.5 | 1.1841 | 0.01123 | 0.0076 | 105.4408
11 | 1.2396 | 0.01187 | 0.0067 | 104.4313
11.5 | 1.2935 | 0.01258 | 0.006 | 102.8219
12 | 1.3448 | 0.01352 | 0.0057 | 99.4675
12.5 | 1.3956 | 0.01436 | 0.0054 | 97.1866
13 | 1.4383 | 0.01544 | 0.0065 | 93.1541
14 | 1.494 | 0.01747 | 0.0138 | 85.518
14.5 | 1.496 | 0.01935 | 0.0208 | 77.3127
15 | 1.506 | 0.02133 | 0.0255 | 70.6048
15.5 | 1.5182 | 0.02373 | 0.0287 | 63.9781
16 | 1.5265 | 0.02685 | 0.0311 | 56.8529
16.5 | 1.5284 | 0.03088 | 0.0329 | 49.4948
17 | 1.5168 | 0.03659 | 0.034 | 41.4539
17.5 | 1.5066 | 0.04259 | 0.0342 | 35.3745
18 | 1.4868 | 0.05016 | 0.0333 | 29.6411
18.5 | 1.4414 | 0.06158 | 0.0305 | 23.407
19 | 1.4416 | 0.06767 | 0.0289 | 21.3034
19.5 | 1.4042 | 0.07934 | 0.0246 | 17.6985
20 | 1.392 | 0.08779 | 0.0214 | 15.856

## 93. Re 7M Mach 0.25 (1)
BIGFOIL.COM POLAR EXPORT
TsAGI B 11.0% thick
TsAGI B 11.0% thick |  |  |  | Cl Max: | 0.995 | at alpha= | 9 | deg
JavaFoil+Calcfoil stall+Eppler ext transition |  |  |  | L/D Max: | 101.494 | at alpha= | 8 | deg
Re: | 7000000 |  |  | Cd Min: | 0.00675 | at alpha= | 3 | deg
Mach: | 0.25 |  |  | Cl=0 at alpha= | -0.45968 | deg
|  |  |  | @ Cl=0.1, Cd= | 0.0074242
|  |  |  | @ Cl=0.4, Cd= | 0.0069674
|  |  |  | @ Cl=0.6, Cd= | 0.04623
alpha (deg) | Cl | Cd | Cm | Cl/Cd
-13 | -0.155 | 0.09586 | 0.01 | -1.619
-12.5 | -0.241 | 0.08961 | 0.009 | -2.69
-12 | -0.309 | 0.08396 | 0.009 | -3.676
-11.5 | -0.368 | 0.07912 | 0.009 | -4.653
-11 | -0.418 | 0.07387 | 0.009 | -5.665
-10.5 | -0.463 | 0.06944 | 0.009 | -6.662
-10 | -0.5 | 0.06481 | 0.009 | -7.717
-9.5 | -0.531 | 0.05927 | 0.009 | -8.965
-9 | -0.555 | 0.05409 | 0.009 | -10.26
-8.5 | -0.579 | 0.04444 | 0.011 | -13.033
-8 | -0.701 | 0.01175 | 0.015 | -59.678
-7.5 | -0.695 | 0.01152 | 0.014 | -60.322
-7 | -0.679 | 0.01189 | 0.014 | -57.102
-6.5 | -0.653 | 0.01131 | 0.013 | -57.72
-6 | -0.619 | 0.01137 | 0.013 | -54.417
-5.5 | -0.577 | 0.01152 | 0.012 | -50.063
-5 | -0.53 | 0.01108 | 0.012 | -47.849
-4.5 | -0.479 | 0.01068 | 0.011 | -44.86
-4 | -0.425 | 0.01038 | 0.01 | -40.916
-3.5 | -0.368 | 0.01003 | 0.01 | -36.685
-3 | -0.309 | 0.00973 | 0.009 | -31.802
-2.5 | -0.25 | 0.00944 | 0.009 | -26.457
-2 | -0.189 | 0.00916 | 0.008 | -20.629
-1.5 | -0.128 | 0.00894 | 0.007 | -14.305
-1 | -0.066 | 0.00866 | 0.007 | -7.678
-0.5 | -0.005 | 0.00898 | 0.006 | -0.539
0 | 0.057 | 0.00809 | 0.005 | 7.026
0.5 | 0.119 | 0.00713 | 0.005 | 16.612
1 | 0.18 | 0.00694 | 0.004 | 25.939
1.5 | 0.242 | 0.00705 | 0.003 | 34.301
2 | 0.303 | 0.00712 | 0.003 | 42.561
2.5 | 0.365 | 0.00726 | 0.002 | 50.246
3 | 0.426 | 0.00675 | 0.001 | 63.055
3.5 | 0.487 | 0.00689 | 0.001 | 70.65
4 | 0.548 | 0.00717 | 0 | 76.439
4.5 | 0.609 | 0.00751 | -0.001 | 81.064
5 | 0.668 | 0.00811 | -0.001 | 82.351
5.5 | 0.726 | 0.00767 | -0.002 | 94.715
6 | 0.782 | 0.00827 | -0.003 | 94.568
6.5 | 0.834 | 0.00884 | -0.004 | 94.434
7 | 0.882 | 0.00958 | -0.004 | 92.061
7.5 | 0.925 | 0.00927 | -0.005 | 99.746
8 | 0.958 | 0.00944 | -0.006 | 101.494
8.5 | 0.982 | 0.01096 | -0.006 | 89.626
9 | 0.995 | 0.01165 | -0.007 | 85.457
9.5 | 0.995 | 0.0126 | -0.008 | 79.008
10 | 0.981 | 0.01351 | -0.009 | 72.658
10.5 | 0.952 | 0.01472 | -0.009 | 64.677
11 | 0.909 | 0.01615 | -0.01 | 56.271
11.5 | 0.852 | 0.01788 | -0.011 | 47.668
12 | 0.784 | 0.02021 | -0.011 | 38.764
12.5 | 0.704 | 0.02364 | -0.012 | 29.766
13 | 0.617 | 0.02776 | -0.012 | 22.209
13.5 | 0.521 | 0.03454 | -0.013 | 15.098
14 | 0.42 | 0.04623 | -0.013 | 9.076

## 94. Re 7M Mach 0.25 (2)
BIGFOIL.COM POLAR EXPORT
TsAGI B 11.0% thick
TsAGI B 11.0% thick |  |  |  | Cl Max: | 1.4427 | at alpha= | 14 | deg
XFOIL ncrit=9 |  |  |  | L/D Max: | 119.843 | at alpha= | 5 | deg
Re: | 7000000 |  |  | Cd Min: | 0.20064 | at alpha= | -17 | deg
Mach: | 0.25 |  |  | Cl=0 at alpha= | -0.90038 | deg
|  |  |  | @ Cl=0.1, Cd= | 0.0050908
|  |  |  | @ Cl=0.4, Cd= | 0.0039103
|  |  |  | @ Cl=0.6, Cd= | 0.0050116
alpha (deg) | Cl | Cd | Cm | Cl/Cd
-17 | -0.6371 | 0.20064 | 0.0318 | -3.1753
-16 | -0.7084 | 0.1532 | 0.0125 | -4.624
-15.5 | -0.7475 | 0.13477 | 0.003 | -5.5465
-15 | -0.7939 | 0.11654 | -0.0069 | -6.8123
-14.5 | -0.8623 | 0.096 | -0.0192 | -8.9823
-14 | -1.0467 | 0.05078 | -0.0545 | -20.6124
-13.5 | -1.0931 | 0.04021 | -0.0585 | -27.1848
-13 | -1.1482 | 0.03236 | -0.0523 | -35.4821
-12.5 | -1.1837 | 0.02723 | -0.0412 | -43.4704
-12 | -1.1966 | 0.02221 | -0.0314 | -53.8766
-11.5 | -1.1738 | 0.01927 | -0.0254 | -60.9133
-11 | -1.124 | 0.01618 | -0.0242 | -69.4685
-10.5 | -1.083 | 0.01355 | -0.0205 | -79.9262
-10 | -0.9808 | 0.0114 | -0.0292 | -86.0351
-9.5 | -0.8909 | 0.01036 | -0.0351 | -85.9942
-9 | -0.848 | 0.00988 | -0.0309 | -85.83
-8.5 | -0.8006 | 0.00936 | -0.0278 | -85.5342
-8 | -0.7511 | 0.00886 | -0.0251 | -84.7743
-7.5 | -0.7011 | 0.00839 | -0.0227 | -83.5638
-7 | -0.6493 | 0.00804 | -0.0206 | -80.7587
-6.5 | -0.5972 | 0.0077 | -0.0187 | -77.5584
-5.5 | -0.4914 | 0.00714 | -0.0155 | -68.8235
-5 | -0.4383 | 0.00691 | -0.014 | -63.4298
-4.5 | -0.3851 | 0.00668 | -0.0126 | -57.6497
-4 | -0.3312 | 0.00648 | -0.0115 | -51.1111
-3.5 | -0.2775 | 0.0063 | -0.0103 | -44.0476
-3 | -0.2241 | 0.00612 | -0.0091 | -36.6176
-2.5 | -0.1703 | 0.00598 | -0.0081 | -28.4783
-2 | -0.1169 | 0.00581 | -0.007 | -20.1205
-1.5 | -0.0636 | 0.00564 | -0.0059 | -11.2766
-1 | -0.0104 | 0.0055 | -0.0049 | -1.8909
-0.5 | 0.0418 | 0.00532 | -0.0037 | 7.8571
0 | 0.0929 | 0.00513 | -0.0023 | 18.1092
0.5 | 0.1418 | 0.00486 | -0.0004 | 29.177
1 | 0.1862 | 0.00445 | 0.0024 | 41.8427
1.5 | 0.2286 | 0.00408 | 0.0057 | 56.0294
2 | 0.2695 | 0.00382 | 0.0095 | 70.5497
2.5 | 0.3145 | 0.00379 | 0.0124 | 82.9815
3 | 0.3638 | 0.00383 | 0.0144 | 94.9869
3.5 | 0.4224 | 0.00396 | 0.0142 | 106.6667
4 | 0.4909 | 0.00422 | 0.0116 | 116.327
4.5 | 0.5406 | 0.00455 | 0.0134 | 118.8132
5 | 0.6088 | 0.00508 | 0.0106 | 119.8425
5.5 | 0.6738 | 0.00566 | 0.0086 | 119.0459
6 | 0.7296 | 0.00648 | 0.0086 | 112.5926
6.5 | 0.7846 | 0.00709 | 0.009 | 110.6629
7 | 0.8341 | 0.00764 | 0.0107 | 109.1754
7.5 | 0.8947 | 0.00818 | 0.0099 | 109.3765
8 | 0.9549 | 0.0087 | 0.0092 | 109.7586
8.5 | 1.0144 | 0.00926 | 0.0088 | 109.5464
9 | 1.0726 | 0.00989 | 0.0086 | 108.453
9.5 | 1.129 | 0.01056 | 0.0088 | 106.9129
10 | 1.1802 | 0.01137 | 0.01 | 103.7995
10.5 | 1.2266 | 0.0121 | 0.0123 | 101.3719
11 | 1.2829 | 0.01309 | 0.0123 | 98.0061
11.5 | 1.3356 | 0.01424 | 0.0128 | 93.7921
12 | 1.3767 | 0.01555 | 0.0151 | 88.5338
12.5 | 1.4154 | 0.01697 | 0.0174 | 83.406
13 | 1.4291 | 0.01892 | 0.0232 | 75.5338
13.5 | 1.4226 | 0.02197 | 0.0302 | 64.7519
14 | 1.4427 | 0.02402 | 0.0336 | 60.0624
14.5 | 1.4146 | 0.03044 | 0.0375 | 46.4717
15 | 1.4243 | 0.03445 | 0.0387 | 41.344
15.5 | 1.4161 | 0.04051 | 0.0391 | 34.9568
16 | 1.3976 | 0.04809 | 0.0384 | 29.0622
16.5 | 1.3695 | 0.05746 | 0.0362 | 23.834
17 | 1.3297 | 0.069 | 0.0323 | 19.271
17.5 | 1.2982 | 0.08009 | 0.0282 | 16.2093
18 | 1.2574 | 0.09308 | 0.0228 | 13.5088
18.5 | 1.1946 | 0.11016 | 0.0148 | 10.8442
19 | 1.1674 | 0.12232 | 0.0093 | 9.5438

## 95. Re 7M Mach 0.50 (1)
BIGFOIL.COM POLAR EXPORT
TsAGI B 11.0% thick
TsAGI B 11.0% thick |  |  |  | Cl Max: | 1.101 | at alpha= | 20 | deg
JavaFoil+Calcfoil stall+Eppler ext transition |  |  |  | L/D Max: | 101.808 | at alpha= | 5.5 | deg
Re: | 7000000 |  |  | Cd Min: | 0.00662 | at alpha= | 1 | deg
Mach: | 0.5 |  |  | Cl=0 at alpha= | -0.46377 | deg
|  |  |  | @ Cl=0.1, Cd= | 0.0073676
|  |  |  | @ Cl=0.4, Cd= | 0.0072235
|  |  |  | @ Cl=0.6, Cd= | 0.0074307
alpha (deg) | Cl | Cd | Cm | Cl/Cd
-20 | -1.049 | 0.14951 | 0.016 | -7.016
-19.5 | -1.025 | 0.13798 | 0.016 | -7.431
-19 | -1.006 | 0.13109 | 0.017 | -7.672
-18.5 | -0.971 | 0.13431 | 0.015 | -7.227
-18 | -0.948 | 0.12243 | 0.016 | -7.747
-17.5 | -0.918 | 0.12901 | 0.015 | -7.116
-17 | -0.892 | 0.1194 | 0.014 | -7.468
-16.5 | -0.872 | 0.10652 | 0.015 | -8.183
-16 | -0.837 | 0.11602 | 0.014 | -7.215
-15.5 | -0.815 | 0.10251 | 0.014 | -7.95
-15 | -0.797 | 0.0894 | 0.015 | -8.914
-14.5 | -0.759 | 0.09843 | 0.013 | -7.711
-14 | -0.741 | 0.08428 | 0.014 | -8.795
-13.5 | -0.704 | 0.09399 | 0.012 | -7.491
-13 | -0.683 | 0.08126 | 0.013 | -8.406
-12.5 | -0.655 | 0.08043 | 0.013 | -8.146
-12 | -0.627 | 0.07665 | 0.012 | -8.177
-11.5 | -0.613 | 0.06113 | 0.014 | -10.035
-11 | -0.572 | 0.07116 | 0.011 | -8.031
-10.5 | -0.556 | 0.05736 | 0.013 | -9.694
-10 | -0.517 | 0.0649 | 0.01 | -7.973
-9.5 | -0.504 | 0.04967 | 0.013 | -10.153
-9 | -0.465 | 0.05655 | 0.01 | -8.222
-8.5 | -0.516 | 0.01559 | 0.016 | -33.09
-8 | -0.413 | 0.04933 | 0.01 | -8.364
-7.5 | -0.384 | 0.0481 | 0.009 | -7.99
-7 | -0.432 | 0.01241 | 0.015 | -34.811
-6.5 | -0.403 | 0.01154 | 0.015 | -34.953
-6 | -0.372 | 0.01017 | 0.014 | -36.575
-5.5 | -0.53 | 0.01158 | 0.014 | -45.794
-5 | -0.544 | 0.0118 | 0.013 | -46.094
-4.5 | -0.513 | 0.01122 | 0.012 | -45.69
-4 | -0.464 | 0.01068 | 0.012 | -43.428
-3.5 | -0.406 | 0.01032 | 0.011 | -39.33
-3 | -0.343 | 0.01084 | 0.01 | -31.664
-2.5 | -0.278 | 0.0104 | 0.01 | -26.719
-2 | -0.211 | 0.01004 | 0.009 | -20.988
-1.5 | -0.143 | 0.0097 | 0.008 | -14.714
-1 | -0.074 | 0.00948 | 0.008 | -7.828
-0.5 | -0.005 | 0.00921 | 0.007 | -0.588
0 | 0.064 | 0.00813 | 0.006 | 7.809
0.5 | 0.132 | 0.00669 | 0.005 | 19.781
1 | 0.201 | 0.00662 | 0.005 | 30.41
1.5 | 0.27 | 0.00668 | 0.004 | 40.428
2 | 0.339 | 0.00708 | 0.003 | 47.789
2.5 | 0.407 | 0.00724 | 0.002 | 56.195
3 | 0.475 | 0.00746 | 0.002 | 63.746
3.5 | 0.544 | 0.00718 | 0.001 | 75.686
4 | 0.611 | 0.00748 | 0 | 81.793
4.5 | 0.679 | 0.00788 | -0.001 | 86.161
5 | 0.744 | 0.00779 | -0.002 | 95.464
5.5 | 0.806 | 0.00792 | -0.002 | 101.808
6 | 0.863 | 0.00851 | -0.003 | 101.363
6.5 | 0.909 | 0.01043 | -0.004 | 87.186
7 | 0.94 | 0.01134 | -0.005 | 82.888
7.5 | 0.936 | 0.01242 | -0.006 | 75.364
8 | 0.809 | 0.01401 | -0.006 | 57.794
8.5 | 0.587 | 0.01534 | -0.007 | 38.25
9 | 0.617 | 0.01613 | -0.008 | 38.223
9.5 | 0.645 | 0.01755 | -0.009 | 36.758
10 | 0.668 | 0.02071 | -0.009 | 32.27
10.5 | 0.695 | 0.02289 | -0.01 | 30.345
11 | 0.723 | 0.02438 | -0.011 | 29.666
11.5 | 0.753 | 0.02565 | -0.011 | 29.342
12 | 0.756 | 0.03781 | -0.012 | 19.985
12.5 | 0.794 | 0.03565 | -0.012 | 22.267
13 | 0.829 | 0.03454 | -0.013 | 24.002
13.5 | 0.757 | 0.09414 | -0.009 | 8.037
14 | 0.861 | 0.05085 | -0.014 | 16.926
14.5 | 0.904 | 0.04539 | -0.015 | 19.911
15 | 0.834 | 0.11032 | -0.01 | 7.563
15.5 | 0.935 | 0.06401 | -0.016 | 14.605
16 | 0.981 | 0.05557 | -0.017 | 17.654
16.5 | 0.922 | 0.11743 | -0.013 | 7.849
17 | 1.01 | 0.07706 | -0.018 | 13.103
17.5 | 0.976 | 0.12789 | -0.014 | 7.63
18 | 1.022 | 0.11418 | -0.017 | 8.951
18.5 | 1.035 | 0.13438 | -0.016 | 7.703
19 | 1.049 | 0.14273 | -0.015 | 7.349
19.5 | 1.078 | 0.14055 | -0.016 | 7.672
20 | 1.101 | 0.15357 | -0.016 | 7.171

## 96. Re 7M Mach 0.50 (2)
BIGFOIL.COM POLAR EXPORT
TsAGI B 11.0% thick
TsAGI B 11.0% thick |  |  |  | Cl Max: | 1.1618 | at alpha= | 9 | deg
XFOIL ncrit=9 |  |  |  | L/D Max: | 129.059 | at alpha= | 4.5 | deg
Re: | 7000000 |  |  | Cd Min: | 0.27075 | at alpha= | -20 | deg
Mach: | 0.5 |  |  | Cl=0 at alpha= | -1 | deg
|  |  |  | @ Cl=0.1, Cd= | 0.0053838
|  |  |  | @ Cl=0.4, Cd= | 0.0039793
|  |  |  | @ Cl=0.6, Cd= | 0.0047139
alpha (deg) | Cl | Cd | Cm | Cl/Cd
-20 | -0.7858 | 0.27075 | 0.0659 | -2.9023
-19.5 | -0.7639 | 0.26211 | 0.0612 | -2.9144
-19 | -0.7439 | 0.25307 | 0.0562 | -2.9395
-18.5 | -0.7241 | 0.24319 | 0.0514 | -2.9775
-18 | -0.7035 | 0.23494 | 0.0468 | -2.9944
-17.5 | -0.6829 | 0.22685 | 0.0423 | -3.0104
-17 | -0.6623 | 0.21907 | 0.0379 | -3.0232
-16.5 | -0.641 | 0.21107 | 0.0338 | -3.0369
-16 | -0.6241 | 0.20198 | 0.0294 | -3.0899
-15.5 | -0.6067 | 0.19311 | 0.0251 | -3.1417
-15 | -0.5898 | 0.18442 | 0.0209 | -3.1981
-14.5 | -0.5756 | 0.17496 | 0.0167 | -3.2899
-14 | -0.562 | 0.16591 | 0.0126 | -3.3874
-13.5 | -0.5504 | 0.15653 | 0.0085 | -3.5163
-13 | -0.5456 | 0.14585 | 0.004 | -3.7408
-12.5 | -0.5366 | 0.13685 | 0 | -3.9211
-12 | -0.5314 | 0.12739 | -0.0041 | -4.1714
-11.5 | -0.525 | 0.11858 | -0.008 | -4.4274
-11 | -0.5294 | 0.10799 | -0.0128 | -4.9023
-10.5 | -0.5389 | 0.09697 | -0.0181 | -5.5574
-10 | -0.5417 | 0.08359 | -0.0298 | -6.4804
-9.5 | -0.5405 | 0.06994 | -0.0447 | -7.7281
-9 | -0.5248 | 0.0516 | -0.0749 | -10.1705
-8.5 | -0.5344 | 0.03921 | -0.0877 | -13.6292
-8 | -0.5713 | 0.03211 | -0.0805 | -17.792
-7.5 | -0.6027 | 0.02585 | -0.0693 | -23.3153
-7 | -0.6249 | 0.01936 | -0.0572 | -32.2779
-6.5 | -0.6401 | 0.01262 | -0.0436 | -50.7211
-6 | -0.6078 | 0.00906 | -0.0345 | -67.0861
-5.5 | -0.5509 | 0.00795 | -0.0291 | -69.2956
-4.5 | -0.4264 | 0.00713 | -0.0223 | -59.8036
-4 | -0.364 | 0.00685 | -0.0196 | -53.1387
-3.5 | -0.3025 | 0.0066 | -0.0171 | -45.8333
-3 | -0.2413 | 0.00639 | -0.015 | -37.7621
-2.5 | -0.18 | 0.0062 | -0.0131 | -29.0323
-2 | -0.1195 | 0.00601 | -0.0113 | -19.8835
-1.5 | -0.0593 | 0.00585 | -0.0096 | -10.1368
-1 | 0 | 0.0057 | -0.0079 | 0
-0.5 | 0.0587 | 0.00552 | -0.0062 | 10.6341
0 | 0.1163 | 0.00533 | -0.0044 | 21.8199
0.5 | 0.1708 | 0.00506 | -0.0019 | 33.7549
1 | 0.2183 | 0.0046 | 0.0019 | 47.4565
1.5 | 0.2622 | 0.00419 | 0.0067 | 62.5776
2 | 0.3065 | 0.00396 | 0.0116 | 77.399
2.5 | 0.3562 | 0.00394 | 0.0154 | 90.4061
3 | 0.412 | 0.00399 | 0.018 | 103.2581
3.5 | 0.4822 | 0.00419 | 0.0174 | 115.0835
4 | 0.5587 | 0.00448 | 0.0154 | 124.7098
4.5 | 0.6311 | 0.00489 | 0.0145 | 129.0593
5 | 0.6911 | 0.00547 | 0.0163 | 126.3437
5.5 | 0.7655 | 0.00625 | 0.0149 | 122.48
6 | 0.827 | 0.00733 | 0.0164 | 112.824
6.5 | 0.8882 | 0.00811 | 0.0186 | 109.5191
7 | 0.9502 | 0.0088 | 0.021 | 107.9773
7.5 | 1.0208 | 0.00958 | 0.022 | 106.5553
8 | 1.0894 | 0.01059 | 0.0238 | 102.8706
8.5 | 1.1424 | 0.01213 | 0.0285 | 94.1797
9 | 1.1618 | 0.01502 | 0.0364 | 77.3502
9.5 | 1.1597 | 0.02104 | 0.0397 | 55.1188
10.5 | 1.11 | 0.03747 | 0.0414 | 29.6237
11 | 1.0721 | 0.04666 | 0.0413 | 22.9769
11.5 | 1.0361 | 0.05681 | 0.0389 | 18.238
12 | 0.9996 | 0.06809 | 0.0348 | 14.6806
12.5 | 0.97 | 0.07938 | 0.0301 | 12.2197
13 | 0.9356 | 0.09206 | 0.0243 | 10.1629
13.5 | 0.9061 | 0.10491 | 0.0183 | 8.6369
14 | 0.8849 | 0.11705 | 0.0127 | 7.56

## 97. Re 8M Mach 0.00 (1)
BIGFOIL.COM POLAR EXPORT
TsAGI B 11.0% thick
TsAGI B 11.0% thick |  |  |  | Cl Max: | 1.032 | at alpha= | 10.5 | deg
JavaFoil+Calcfoil stall+Eppler ext transition |  |  |  | L/D Max: | 100.358 | at alpha= | 8.5 | deg
Re: | 8000000 |  |  | Cd Min: | 0.00694 | at alpha= | 1.5 | deg
Mach: | 0 |  |  | Cl=0 at alpha= | -0.45833 | deg
|  |  |  | @ Cl=0.1, Cd= | 0.0076325
|  |  |  | @ Cl=0.4, Cd= | 0.0071697
|  |  |  | @ Cl=0.6, Cd= | 0.0072686
alpha (deg) | Cl | Cd | Cm | Cl/Cd
-14.5 | -0.475 | 0.10291 | 0.01 | -4.614
-14 | -0.498 | 0.09728 | 0.01 | -5.118
-13.5 | -0.521 | 0.09173 | 0.01 | -5.679
-13 | -0.543 | 0.08627 | 0.01 | -6.298
-12.5 | -0.564 | 0.08185 | 0.01 | -6.894
-12 | -0.584 | 0.07643 | 0.01 | -7.647
-11.5 | -0.602 | 0.07143 | 0.01 | -8.425
-11 | -0.615 | 0.06584 | 0.01 | -9.348
-10.5 | -0.628 | 0.0593 | 0.011 | -10.59
-10 | -0.646 | 0.04809 | 0.012 | -13.431
-9.5 | -0.769 | 0.01191 | 0.016 | -64.513
-9 | -0.766 | 0.01173 | 0.015 | -65.299
-8.5 | -0.755 | 0.01187 | 0.015 | -63.628
-8 | -0.738 | 0.0123 | 0.014 | -60.007
-7.5 | -0.715 | 0.01182 | 0.014 | -60.532
-7 | -0.686 | 0.01132 | 0.013 | -60.633
-6.5 | -0.652 | 0.01206 | 0.013 | -54.013
-6 | -0.611 | 0.01165 | 0.012 | -52.474
-5.5 | -0.566 | 0.01084 | 0.012 | -52.278
-5 | -0.518 | 0.01045 | 0.011 | -49.591
-4.5 | -0.467 | 0.01067 | 0.011 | -43.74
-4 | -0.413 | 0.01045 | 0.01 | -39.526
-3.5 | -0.357 | 0.01016 | 0.009 | -35.154
-3 | -0.3 | 0.00936 | 0.009 | -32.054
-2.5 | -0.242 | 0.00987 | 0.008 | -24.503
-2 | -0.183 | 0.00965 | 0.008 | -18.974
-1.5 | -0.124 | 0.00936 | 0.007 | -13.242
-1 | -0.064 | 0.00903 | 0.007 | -7.126
-0.5 | -0.005 | 0.00876 | 0.006 | -0.535
0 | 0.055 | 0.00839 | 0.005 | 6.562
0.5 | 0.115 | 0.00738 | 0.005 | 15.562
1 | 0.174 | 0.00697 | 0.004 | 25.037
1.5 | 0.234 | 0.00694 | 0.003 | 33.743
2 | 0.294 | 0.00699 | 0.003 | 42.034
2.5 | 0.353 | 0.00706 | 0.002 | 50.023
3 | 0.413 | 0.0072 | 0.001 | 57.289
3.5 | 0.472 | 0.00743 | 0.001 | 63.522
4 | 0.531 | 0.00697 | 0 | 76.219
4.5 | 0.59 | 0.00721 | -0.001 | 81.761
5 | 0.648 | 0.00755 | -0.001 | 85.763
5.5 | 0.704 | 0.00797 | -0.002 | 88.385
6 | 0.759 | 0.00787 | -0.003 | 96.469
6.5 | 0.811 | 0.00882 | -0.003 | 91.942
7 | 0.86 | 0.00939 | -0.004 | 91.542
7.5 | 0.905 | 0.00961 | -0.005 | 94.153
8 | 0.943 | 0.0096 | -0.006 | 98.323
8.5 | 0.976 | 0.00973 | -0.006 | 100.358
9 | 1.002 | 0.01072 | -0.007 | 93.479
9.5 | 1.02 | 0.01132 | -0.008 | 90.114
10 | 1.03 | 0.01197 | -0.008 | 86.028
10.5 | 1.032 | 0.01268 | -0.009 | 81.359
11 | 1.024 | 0.01357 | -0.01 | 75.508
11.5 | 1.009 | 0.01466 | -0.01 | 68.801
12 | 0.987 | 0.01592 | -0.011 | 61.951
12.5 | 0.958 | 0.01744 | -0.012 | 54.94
13 | 0.924 | 0.01958 | -0.012 | 47.206
13.5 | 0.888 | 0.0217 | -0.013 | 40.92
14 | 0.847 | 0.02482 | -0.013 | 34.121
14.5 | 0.804 | 0.02852 | -0.014 | 28.175
15 | 0.76 | 0.03311 | -0.014 | 22.955
15.5 | 0.715 | 0.03944 | -0.015 | 18.122

## 98. Re 8M Mach 0.00 (2)
BIGFOIL.COM POLAR EXPORT
TsAGI B 11.0% thick
TsAGI B 11.0% thick |  |  |  | Cl Max: | 1.5523 | at alpha= | 16.5 | deg
XFOIL ncrit=9 |  |  |  | L/D Max: | 118.327 | at alpha= | 5.5 | deg
Re: | 8000000 |  |  | Cd Min: | 0.07702 | at alpha= | 20 | deg
Mach: | 0 |  |  | Cl=0 at alpha= | -0.86811 | deg
|  |  |  | @ Cl=0.1, Cd= | 0.0049873
|  |  |  | @ Cl=0.4, Cd= | 0.0038476
|  |  |  | @ Cl=0.6, Cd= | 0.0050764
alpha (deg) | Cl | Cd | Cm | Cl/Cd
-19.5 | -1.4704 | 0.05016 | -0.0516 | -29.3142
-19 | -1.5568 | 0.0351 | -0.0563 | -44.3533
-18.5 | -1.5687 | 0.03054 | -0.0534 | -51.3654
-18 | -1.5681 | 0.02752 | -0.0492 | -56.9804
-17.5 | -1.5599 | 0.02527 | -0.0445 | -61.7293
-17 | -1.549 | 0.02329 | -0.0393 | -66.5092
-16.5 | -1.5296 | 0.0219 | -0.0345 | -69.8447
-16 | -1.5121 | 0.02048 | -0.0288 | -73.833
-15.5 | -1.4782 | 0.01983 | -0.0255 | -74.5436
-15 | -1.4473 | 0.01853 | -0.0219 | -78.1058
-14.5 | -1.4131 | 0.01747 | -0.0187 | -80.8872
-14 | -1.3783 | 0.01647 | -0.0153 | -83.6855
-13.5 | -1.3426 | 0.01565 | -0.0119 | -85.7891
-13 | -1.3071 | 0.01473 | -0.0083 | -88.7373
-12 | -1.2003 | 0.01289 | -0.0089 | -93.1187
-11.5 | -1.1429 | 0.01197 | -0.0099 | -95.4804
-11 | -1.0968 | 0.01118 | -0.0082 | -98.1038
-10.5 | -1.0165 | 0.01026 | -0.0143 | -99.0741
-10 | -0.9024 | 0.00932 | -0.0282 | -96.824
-9.5 | -0.8657 | 0.00912 | -0.0241 | -94.9232
-9 | -0.8204 | 0.00888 | -0.022 | -92.3874
-8.5 | -0.7748 | 0.00845 | -0.02 | -91.6923
-8 | -0.7272 | 0.00811 | -0.0183 | -89.6671
-7.5 | -0.6782 | 0.00785 | -0.017 | -86.3949
-7 | -0.6291 | 0.00753 | -0.0156 | -83.5458
-6.5 | -0.5793 | 0.00728 | -0.0143 | -79.5742
-6 | -0.5282 | 0.00709 | -0.0133 | -74.4993
-5.5 | -0.478 | 0.00684 | -0.0121 | -69.883
-5 | -0.4265 | 0.00666 | -0.0112 | -64.039
-4.5 | -0.3754 | 0.00644 | -0.0102 | -58.2919
-4 | -0.3239 | 0.00627 | -0.0093 | -51.6587
-3.5 | -0.2723 | 0.00611 | -0.0083 | -44.5663
-3 | -0.2204 | 0.00596 | -0.0075 | -36.9799
-2.5 | -0.1682 | 0.00582 | -0.0067 | -28.9003
-2 | -0.1166 | 0.00567 | -0.0058 | -20.5644
-1.5 | -0.0649 | 0.00554 | -0.0049 | -11.7148
-1 | -0.0134 | 0.00539 | -0.004 | -2.4861
-0.5 | 0.0374 | 0.00524 | -0.003 | 7.1374
0.5 | 0.1365 | 0.00484 | -0.0005 | 28.2025
1 | 0.1822 | 0.00454 | 0.0016 | 40.1322
1.5 | 0.2257 | 0.00421 | 0.0041 | 53.6105
2 | 0.2652 | 0.00388 | 0.0077 | 68.3505
2.5 | 0.3092 | 0.00378 | 0.0103 | 81.7989
3 | 0.3541 | 0.00379 | 0.0128 | 93.4301
3.5 | 0.4019 | 0.00385 | 0.0145 | 104.3896
4 | 0.4608 | 0.00406 | 0.0136 | 113.4975
4.5 | 0.5189 | 0.0044 | 0.0127 | 117.9318
5 | 0.5788 | 0.0049 | 0.0112 | 118.1224
5.5 | 0.6437 | 0.00544 | 0.0085 | 118.3272
6 | 0.7006 | 0.00617 | 0.0076 | 113.5494
6.5 | 0.7537 | 0.00669 | 0.0076 | 112.6607
7 | 0.8032 | 0.00718 | 0.0085 | 111.8663
7.5 | 0.858 | 0.00761 | 0.0082 | 112.7464
8 | 0.9153 | 0.00806 | 0.0072 | 113.5608
8.5 | 0.9717 | 0.00853 | 0.0063 | 113.9156
9 | 1.0276 | 0.00902 | 0.0056 | 113.9246
9.5 | 1.0819 | 0.00956 | 0.005 | 113.1695
10 | 1.1347 | 0.01015 | 0.0048 | 111.7931
10.5 | 1.1834 | 0.01076 | 0.0054 | 109.9814
11 | 1.2268 | 0.01133 | 0.0071 | 108.2789
11.5 | 1.2808 | 0.01197 | 0.0063 | 107.0008
12 | 1.3315 | 0.01285 | 0.0059 | 103.6187
12.5 | 1.383 | 0.01359 | 0.0053 | 101.766
13 | 1.4296 | 0.01462 | 0.0055 | 97.7839
13.5 | 1.4693 | 0.01562 | 0.0069 | 94.0653
14.5 | 1.5146 | 0.01794 | 0.0152 | 84.4259
15 | 1.5243 | 0.01953 | 0.0207 | 78.0492
15.5 | 1.5366 | 0.02145 | 0.0247 | 71.6364
16 | 1.5473 | 0.02396 | 0.0278 | 64.5785
16.5 | 1.5523 | 0.02731 | 0.0302 | 56.84
17 | 1.5455 | 0.03212 | 0.032 | 48.1164
17.5 | 1.5391 | 0.03734 | 0.0328 | 41.2185
18 | 1.5235 | 0.04392 | 0.0328 | 34.6881
19 | 1.4868 | 0.05927 | 0.0301 | 25.0852
19.5 | 1.4545 | 0.06962 | 0.0269 | 20.892
20 | 1.4464 | 0.07702 | 0.0244 | 18.7795

## 99. Re 8M Mach 0.10 (1)
BIGFOIL.COM POLAR EXPORT
TsAGI B 11.0% thick
TsAGI B 11.0% thick |  |  |  | Cl Max: | 1.026 | at alpha= | 10 | deg
JavaFoil+Calcfoil stall+Eppler ext transition |  |  |  | L/D Max: | 99.702 | at alpha= | 8.5 | deg
Re: | 8000000 |  |  | Cd Min: | 0.00696 | at alpha= | 1 | deg
Mach: | 0.1 |  |  | Cl=0 at alpha= | -0.45833 | deg
|  |  |  | @ Cl=0.1, Cd= | 0.0076675
|  |  |  | @ Cl=0.4, Cd= | 0.0072275
|  |  |  | @ Cl=0.6, Cd= | 0.007311
alpha (deg) | Cl | Cd | Cm | Cl/Cd
-14 | -0.457 | 0.09903 | 0.01 | -4.615
-13.5 | -0.483 | 0.09326 | 0.01 | -5.18
-13 | -0.509 | 0.08764 | 0.01 | -5.806
-12.5 | -0.534 | 0.08237 | 0.01 | -6.48
-12 | -0.557 | 0.07795 | 0.01 | -7.145
-11.5 | -0.578 | 0.07312 | 0.01 | -7.901
-11 | -0.594 | 0.06775 | 0.01 | -8.773
-10.5 | -0.61 | 0.0613 | 0.01 | -9.944
-10 | -0.624 | 0.05346 | 0.011 | -11.678
-9.5 | -0.749 | 0.01273 | 0.016 | -58.881
-9 | -0.757 | 0.0112 | 0.015 | -67.564
-8.5 | -0.749 | 0.01206 | 0.015 | -62.143
-8 | -0.735 | 0.01118 | 0.014 | -65.705
-7.5 | -0.714 | 0.01193 | 0.014 | -59.804
-7 | -0.686 | 0.01145 | 0.013 | -59.921
-6.5 | -0.652 | 0.01211 | 0.013 | -53.846
-6 | -0.613 | 0.01173 | 0.012 | -52.265
-5.5 | -0.568 | 0.01087 | 0.012 | -52.271
-5 | -0.52 | 0.0105 | 0.011 | -49.537
-4.5 | -0.469 | 0.01073 | 0.011 | -43.687
-4 | -0.415 | 0.01047 | 0.01 | -39.61
-3.5 | -0.359 | 0.01018 | 0.01 | -35.245
-3 | -0.302 | 0.00937 | 0.009 | -32.164
-2.5 | -0.243 | 0.00911 | 0.008 | -26.691
-2 | -0.184 | 0.00967 | 0.008 | -19.028
-1.5 | -0.125 | 0.00938 | 0.007 | -13.271
-1 | -0.065 | 0.00911 | 0.007 | -7.101
-0.5 | -0.005 | 0.0088 | 0.006 | -0.536
0 | 0.055 | 0.00844 | 0.005 | 6.556
0.5 | 0.115 | 0.00741 | 0.005 | 15.559
1 | 0.175 | 0.00696 | 0.004 | 25.181
1.5 | 0.235 | 0.00698 | 0.003 | 33.717
2 | 0.295 | 0.00699 | 0.003 | 42.234
2.5 | 0.355 | 0.0071 | 0.002 | 49.956
3 | 0.415 | 0.00727 | 0.001 | 57.018
3.5 | 0.474 | 0.00743 | 0.001 | 63.793
4 | 0.534 | 0.00701 | 0 | 76.068
4.5 | 0.593 | 0.00727 | -0.001 | 81.544
5 | 0.651 | 0.00761 | -0.001 | 85.45
5.5 | 0.708 | 0.008 | -0.002 | 88.493
6 | 0.763 | 0.00794 | -0.003 | 96.071
6.5 | 0.815 | 0.00889 | -0.003 | 91.661
7 | 0.864 | 0.00946 | -0.004 | 91.265
7.5 | 0.908 | 0.00969 | -0.005 | 93.721
8 | 0.946 | 0.0097 | -0.006 | 97.557
8.5 | 0.978 | 0.00981 | -0.006 | 99.702
9 | 1.002 | 0.01085 | -0.007 | 92.381
9.5 | 1.018 | 0.01146 | -0.008 | 88.896
10 | 1.026 | 0.01213 | -0.008 | 84.56
10.5 | 1.024 | 0.01285 | -0.009 | 79.666
11 | 1.012 | 0.01386 | -0.01 | 73.034
11.5 | 0.993 | 0.01498 | -0.01 | 66.278
12 | 0.965 | 0.01638 | -0.011 | 58.94
12.5 | 0.932 | 0.01792 | -0.012 | 52.026
13 | 0.893 | 0.0202 | -0.012 | 44.197
13.5 | 0.85 | 0.02291 | -0.013 | 37.097
14 | 0.805 | 0.02579 | -0.013 | 31.235
14.5 | 0.756 | 0.03065 | -0.014 | 24.651
15 | 0.706 | 0.03651 | -0.014 | 19.336

## 100. Re 8M Mach 0.10 (2)
BIGFOIL.COM POLAR EXPORT
TsAGI B 11.0% thick
TsAGI B 11.0% thick |  |  |  | Cl Max: | 1.5335 | at alpha= | 16 | deg
XFOIL ncrit=9 |  |  |  | L/D Max: | 118.458 | at alpha= | 4.5 | deg
Re: | 8000000 |  |  | Cd Min: | 0.20722 | at alpha= | -19.5 | deg
Mach: | 0.1 |  |  | Cl=0 at alpha= | -0.87094 | deg
|  |  |  | @ Cl=0.1, Cd= | 0.0050081
|  |  |  | @ Cl=0.4, Cd= | 0.0038548
|  |  |  | @ Cl=0.6, Cd= | 0.0050708
alpha (deg) | Cl | Cd | Cm | Cl/Cd
-19.5 | -0.7543 | 0.20722 | 0.0423 | -3.6401
-19 | -1.4328 | 0.05302 | -0.0517 | -27.0238
-18.5 | -1.4745 | 0.04107 | -0.0585 | -35.9021
-18 | -1.5059 | 0.0338 | -0.0578 | -44.5533
-17.5 | -1.5176 | 0.02952 | -0.0539 | -51.4092
-17 | -1.5183 | 0.02651 | -0.0486 | -57.2727
-16.5 | -1.5111 | 0.02421 | -0.043 | -62.4164
-16 | -1.4994 | 0.02227 | -0.0369 | -67.3282
-15.5 | -1.4753 | 0.02126 | -0.0318 | -69.3932
-15 | -1.4506 | 0.01968 | -0.0269 | -73.7093
-14.5 | -1.4184 | 0.01841 | -0.0231 | -77.0451
-14 | -1.3843 | 0.01725 | -0.0193 | -80.2493
-13.5 | -1.3488 | 0.01633 | -0.0156 | -82.5964
-13 | -1.3142 | 0.01529 | -0.0116 | -85.9516
-12.5 | -1.2673 | 0.01441 | -0.0101 | -87.9459
-12 | -1.2091 | 0.01344 | -0.011 | -89.9628
-11.5 | -1.1507 | 0.01247 | -0.0119 | -92.2775
-11 | -1.1047 | 0.01155 | -0.01 | -95.645
-10.5 | -1.0245 | 0.01053 | -0.0156 | -97.2934
-10 | -0.9082 | 0.00945 | -0.0297 | -96.1058
-9.5 | -0.8712 | 0.00924 | -0.0254 | -94.2857
-9 | -0.8257 | 0.00896 | -0.0231 | -92.154
-8.5 | -0.7792 | 0.00856 | -0.021 | -91.028
-8 | -0.7315 | 0.00818 | -0.0192 | -89.4254
-7.5 | -0.6823 | 0.00789 | -0.0177 | -86.4766
-7 | -0.6325 | 0.00759 | -0.0162 | -83.3333
-6.5 | -0.5825 | 0.00732 | -0.0149 | -79.5765
-6 | -0.5311 | 0.00711 | -0.0138 | -74.6976
-5.5 | -0.4804 | 0.00687 | -0.0125 | -69.9272
-5 | -0.4286 | 0.00668 | -0.0116 | -64.1617
-4.5 | -0.3771 | 0.00646 | -0.0105 | -58.3746
-4 | -0.3253 | 0.00628 | -0.0095 | -51.7994
-3.5 | -0.2734 | 0.00613 | -0.0086 | -44.6003
-3 | -0.2211 | 0.00597 | -0.0077 | -37.0352
-2.5 | -0.1687 | 0.00582 | -0.0069 | -28.9863
-2 | -0.1169 | 0.00567 | -0.0059 | -20.6173
-1.5 | -0.0649 | 0.00554 | -0.005 | -11.7148
-1 | -0.0131 | 0.00539 | -0.0041 | -2.4304
0 | 0.0884 | 0.00506 | -0.0019 | 17.4704
0.5 | 0.1376 | 0.00484 | -0.0005 | 28.4298
1 | 0.1835 | 0.00455 | 0.0016 | 40.3297
1.5 | 0.2271 | 0.00422 | 0.0042 | 53.8152
2 | 0.2668 | 0.00388 | 0.0077 | 68.7629
2.5 | 0.3109 | 0.00378 | 0.0104 | 82.2487
3 | 0.356 | 0.0038 | 0.0129 | 93.6842
3.5 | 0.4042 | 0.00386 | 0.0146 | 104.715
4 | 0.4639 | 0.00407 | 0.0136 | 113.9803
4.5 | 0.5224 | 0.00441 | 0.0128 | 118.458
5 | 0.5821 | 0.00492 | 0.0114 | 118.313
5.5 | 0.6474 | 0.00547 | 0.0087 | 118.3547
6 | 0.7045 | 0.0062 | 0.0078 | 113.629
6.5 | 0.7581 | 0.00672 | 0.0079 | 112.8125
7 | 0.808 | 0.00721 | 0.0088 | 112.0666
7.5 | 0.8631 | 0.00766 | 0.0085 | 112.6762
8 | 0.9207 | 0.00812 | 0.0076 | 113.3867
8.5 | 0.9777 | 0.00861 | 0.0068 | 113.554
9 | 1.034 | 0.0091 | 0.0061 | 113.6264
9.5 | 1.0888 | 0.00966 | 0.0057 | 112.7122
10 | 1.1416 | 0.01027 | 0.0056 | 111.1587
10.5 | 1.1899 | 0.01088 | 0.0065 | 109.3658
11 | 1.2351 | 0.01148 | 0.008 | 107.5871
11.5 | 1.2891 | 0.01218 | 0.0073 | 105.8374
12 | 1.3401 | 0.01312 | 0.0071 | 102.1418
12.5 | 1.3915 | 0.01393 | 0.0067 | 99.8923
13 | 1.4352 | 0.01501 | 0.0076 | 95.6163
13.5 | 1.4731 | 0.0161 | 0.0094 | 91.4969
14 | 1.506 | 0.01707 | 0.012 | 88.225
14.5 | 1.507 | 0.01886 | 0.0195 | 79.9046
15 | 1.5146 | 0.02084 | 0.0247 | 72.6775
15.5 | 1.5261 | 0.02319 | 0.0282 | 65.8085
16 | 1.5335 | 0.0263 | 0.0308 | 58.308
16.5 | 1.5331 | 0.0305 | 0.0328 | 50.2656
17 | 1.5177 | 0.03657 | 0.0339 | 41.5012
17.5 | 1.4988 | 0.04352 | 0.0339 | 34.4393
18 | 1.4755 | 0.05162 | 0.0328 | 28.5839
18.5 | 1.4914 | 0.05538 | 0.0322 | 26.9303
19 | 1.4293 | 0.06952 | 0.0279 | 20.5596
19.5 | 1.3937 | 0.08096 | 0.0239 | 17.2147
20 | 1.3812 | 0.08946 | 0.0206 | 15.4393

## 101. Re 8M Mach 0.25 (1)
BIGFOIL.COM POLAR EXPORT
TsAGI B 11.0% thick
TsAGI B 11.0% thick |  |  |  | Cl Max: | 0.996 | at alpha= | 9 | deg
JavaFoil+Calcfoil stall+Eppler ext transition |  |  |  | L/D Max: | 99.576 | at alpha= | 8 | deg
Re: | 8000000 |  |  | Cd Min: | 0.00694 | at alpha= | 3.5 | deg
Mach: | 0.25 |  |  | Cl=0 at alpha= | -0.45968 | deg
|  |  |  | @ Cl=0.1, Cd= | 0.0078971
|  |  |  | @ Cl=0.4, Cd= | 0.0073461
|  |  |  | @ Cl=0.6, Cd= | 0.04181
alpha (deg) | Cl | Cd | Cm | Cl/Cd
-13 | -0.155 | 0.09477 | 0.01 | -1.638
-12.5 | -0.241 | 0.08898 | 0.009 | -2.71
-12 | -0.309 | 0.08346 | 0.009 | -3.7
-11.5 | -0.368 | 0.07845 | 0.009 | -4.696
-11 | -0.419 | 0.07322 | 0.009 | -5.719
-10.5 | -0.463 | 0.06877 | 0.009 | -6.732
-10 | -0.501 | 0.06429 | 0.009 | -7.787
-9.5 | -0.532 | 0.05834 | 0.009 | -9.123
-9 | -0.557 | 0.05278 | 0.01 | -10.546
-8.5 | -0.594 | 0.03698 | 0.012 | -16.054
-8 | -0.701 | 0.01148 | 0.015 | -61.09
-7.5 | -0.695 | 0.0113 | 0.014 | -61.497
-7 | -0.679 | 0.01166 | 0.014 | -58.23
-6.5 | -0.653 | 0.01112 | 0.013 | -58.72
-6 | -0.619 | 0.01117 | 0.013 | -55.415
-5.5 | -0.577 | 0.01178 | 0.012 | -48.959
-5 | -0.53 | 0.0108 | 0.012 | -49.059
-4.5 | -0.479 | 0.01049 | 0.011 | -45.678
-4 | -0.425 | 0.0102 | 0.01 | -41.652
-3.5 | -0.368 | 0.00986 | 0.01 | -37.328
-3 | -0.309 | 0.0096 | 0.009 | -32.249
-2.5 | -0.25 | 0.0093 | 0.009 | -26.845
-2 | -0.189 | 0.00905 | 0.008 | -20.883
-1.5 | -0.128 | 0.00885 | 0.007 | -14.453
-1 | -0.066 | 0.00929 | 0.007 | -7.153
-0.5 | -0.005 | 0.00899 | 0.006 | -0.539
0 | 0.057 | 0.00866 | 0.005 | 6.565
0.5 | 0.119 | 0.00756 | 0.005 | 15.684
1 | 0.18 | 0.0071 | 0.004 | 25.377
1.5 | 0.242 | 0.00709 | 0.003 | 34.09
2 | 0.303 | 0.00714 | 0.003 | 42.483
2.5 | 0.365 | 0.00726 | 0.002 | 50.236
3 | 0.426 | 0.00741 | 0.001 | 57.475
3.5 | 0.487 | 0.00694 | 0.001 | 70.171
4 | 0.548 | 0.00715 | 0 | 76.663
4.5 | 0.609 | 0.00748 | -0.001 | 81.367
5 | 0.668 | 0.00813 | -0.001 | 82.174
5.5 | 0.726 | 0.00769 | -0.002 | 94.38
6 | 0.782 | 0.00825 | -0.003 | 94.814
6.5 | 0.834 | 0.00901 | -0.004 | 92.565
7 | 0.882 | 0.00939 | -0.004 | 93.966
7.5 | 0.925 | 0.00949 | -0.005 | 97.419
8 | 0.958 | 0.00963 | -0.006 | 99.576
8.5 | 0.983 | 0.01074 | -0.006 | 91.53
9 | 0.996 | 0.01153 | -0.007 | 86.391
9.5 | 0.996 | 0.0123 | -0.008 | 81.001
10 | 0.983 | 0.01316 | -0.009 | 74.653
10.5 | 0.954 | 0.0143 | -0.009 | 66.71
11 | 0.911 | 0.01564 | -0.01 | 58.236
11.5 | 0.854 | 0.01726 | -0.011 | 49.509
12 | 0.786 | 0.01943 | -0.011 | 40.441
12.5 | 0.706 | 0.02256 | -0.012 | 31.295
13 | 0.618 | 0.02672 | -0.012 | 23.137
13.5 | 0.525 | 0.03219 | -0.013 | 16.297
14 | 0.424 | 0.04181 | -0.013 | 10.137

## 102. Re 8M Mach 0.25 (2)
BIGFOIL.COM POLAR EXPORT
TsAGI B 11.0% thick
TsAGI B 11.0% thick |  |  |  | Cl Max: | 1.4569 | at alpha= | 14 | deg
XFOIL ncrit=9 |  |  |  | L/D Max: | 120.646 | at alpha= | 4.5 | deg
Re: | 8000000 |  |  | Cd Min: | 0.18046 | at alpha= | -17 | deg
Mach: | 0.25 |  |  | Cl=0 at alpha= | -0.89414 | deg
|  |  |  | @ Cl=0.1, Cd= | 0.0050802
|  |  |  | @ Cl=0.4, Cd= | 0.0038697
|  |  |  | @ Cl=0.6, Cd= | 0.0049991
alpha (deg) | Cl | Cd | Cm | Cl/Cd
-17 | -0.6865 | 0.18046 | 0.0258 | -3.8042
-16.5 | -0.6929 | 0.16773 | 0.0197 | -4.131
-16 | -0.728 | 0.14855 | 0.0102 | -4.9007
-15.5 | -0.7533 | 0.13366 | 0.0025 | -5.6359
-15 | -0.7811 | 0.1192 | -0.0051 | -6.5529
-14.5 | -0.9956 | 0.07305 | -0.0364 | -13.629
-14 | -1.0964 | 0.04448 | -0.059 | -24.6493
-13.5 | -1.1407 | 0.03624 | -0.0578 | -31.4763
-13 | -1.1877 | 0.02975 | -0.0492 | -39.9227
-12.5 | -1.2152 | 0.0248 | -0.0381 | -49
-12 | -1.2218 | 0.02048 | -0.0282 | -59.6582
-11.5 | -1.1793 | 0.01742 | -0.0257 | -67.698
-11 | -1.1366 | 0.01508 | -0.0224 | -75.3714
-10.5 | -1.0648 | 0.0131 | -0.0245 | -81.2824
-10 | -0.9382 | 0.01064 | -0.0386 | -88.1767
-9.5 | -0.8998 | 0.01019 | -0.0334 | -88.3023
-9 | -0.8539 | 0.00963 | -0.0298 | -88.6708
-8.5 | -0.8053 | 0.00912 | -0.0269 | -88.3004
-8 | -0.7544 | 0.00871 | -0.0245 | -86.6131
-7.5 | -0.7043 | 0.00821 | -0.0221 | -85.7856
-7 | -0.6525 | 0.00786 | -0.02 | -83.0153
-6.5 | -0.5997 | 0.00756 | -0.0183 | -79.3254
-6 | -0.5471 | 0.00725 | -0.0165 | -75.4621
-5.5 | -0.4937 | 0.00702 | -0.0151 | -70.3276
-5 | -0.4404 | 0.00677 | -0.0136 | -65.0517
-4.5 | -0.3868 | 0.00655 | -0.0123 | -59.0534
-4 | -0.333 | 0.00638 | -0.0111 | -52.1944
-3.5 | -0.2791 | 0.0062 | -0.01 | -45.0161
-3 | -0.2252 | 0.00603 | -0.0089 | -37.3466
-2.5 | -0.1716 | 0.00587 | -0.0078 | -29.2334
-2 | -0.1182 | 0.00572 | -0.0067 | -20.6643
-1.5 | -0.0646 | 0.00558 | -0.0057 | -11.5771
-1 | -0.0112 | 0.00543 | -0.0047 | -2.0626
-0.5 | 0.0417 | 0.00528 | -0.0036 | 7.8977
0 | 0.0935 | 0.00511 | -0.0024 | 18.2975
0.5 | 0.1436 | 0.00488 | -0.0008 | 29.4262
1 | 0.1904 | 0.00459 | 0.0015 | 41.4815
2 | 0.2755 | 0.00389 | 0.0081 | 70.8226
2.5 | 0.3203 | 0.0038 | 0.0111 | 84.2895
3 | 0.3667 | 0.00383 | 0.0137 | 95.7441
3.5 | 0.417 | 0.00389 | 0.0154 | 107.1979
4 | 0.4805 | 0.00412 | 0.014 | 116.6262
4.5 | 0.5417 | 0.00449 | 0.013 | 120.6459
5 | 0.6001 | 0.005 | 0.0126 | 120.02
5.5 | 0.6677 | 0.00558 | 0.01 | 119.6595
6 | 0.7268 | 0.00636 | 0.0092 | 114.2767
6.5 | 0.7819 | 0.00694 | 0.0096 | 112.6657
7 | 0.8333 | 0.00746 | 0.0109 | 111.7024
7.5 | 0.8916 | 0.00793 | 0.0107 | 112.4338
8 | 0.9516 | 0.00843 | 0.0101 | 112.8826
8.5 | 1.0109 | 0.00899 | 0.0097 | 112.4472
9 | 1.0693 | 0.00958 | 0.0095 | 111.618
9.5 | 1.1256 | 0.01026 | 0.0097 | 109.7076
10 | 1.1792 | 0.01097 | 0.0105 | 107.4932
10.5 | 1.2225 | 0.01167 | 0.0136 | 104.7558
11 | 1.2791 | 0.0126 | 0.0135 | 101.5159
11.5 | 1.3333 | 0.01368 | 0.0138 | 97.4635
12 | 1.3766 | 0.01494 | 0.0159 | 92.1419
12.5 | 1.4174 | 0.01619 | 0.0181 | 87.5479
13 | 1.4469 | 0.01821 | 0.021 | 79.4563
13.5 | 1.4443 | 0.02075 | 0.0284 | 69.6048
14 | 1.4569 | 0.02313 | 0.0327 | 62.9875
14.5 | 1.4402 | 0.02831 | 0.0369 | 50.8725
15 | 1.4352 | 0.03346 | 0.0386 | 42.893
15.5 | 1.4296 | 0.03921 | 0.0392 | 36.4601
16 | 1.4077 | 0.04705 | 0.0386 | 29.9192
16.5 | 1.3781 | 0.0565 | 0.0364 | 24.3912
17 | 1.3307 | 0.06899 | 0.0321 | 19.2883
17.5 | 1.2777 | 0.08316 | 0.0264 | 15.3644
18 | 1.2398 | 0.09592 | 0.021 | 12.9254
18.5 | 1.2073 | 0.10836 | 0.0156 | 11.1416
19 | 1.1861 | 0.11931 | 0.0108 | 9.9413

## 103. Re 8M Mach 0.50 (1)
BIGFOIL.COM POLAR EXPORT
TsAGI B 11.0% thick
TsAGI B 11.0% thick |  |  |  | Cl Max: | 1.113 | at alpha= | 19.5 | deg
JavaFoil+Calcfoil stall+Eppler ext transition |  |  |  | L/D Max: | 102.149 | at alpha= | 5.5 | deg
Re: | 8000000 |  |  | Cd Min: | 0.00672 | at alpha= | 1.5 | deg
Mach: | 0.5 |  |  | Cl=0 at alpha= | -0.46377 | deg
|  |  |  | @ Cl=0.1, Cd= | 0.0076965
|  |  |  | @ Cl=0.4, Cd= | 0.0072766
|  |  |  | @ Cl=0.6, Cd= | 0.007384
alpha (deg) | Cl | Cd | Cm | Cl/Cd
-20 | -1.049 | 0.14808 | 0.016 | -7.087
-19.5 | -1.028 | 0.13501 | 0.017 | -7.612
-19 | -1.008 | 0.12848 | 0.017 | -7.843
-18.5 | -0.972 | 0.13239 | 0.016 | -7.34
-18 | -0.952 | 0.1186 | 0.016 | -8.028
-17.5 | -0.919 | 0.12714 | 0.015 | -7.225
-17 | -0.894 | 0.11718 | 0.015 | -7.627
-16.5 | -0.879 | 0.10004 | 0.016 | -8.785
-16 | -0.837 | 0.11489 | 0.014 | -7.288
-15.5 | -0.817 | 0.09985 | 0.015 | -8.186
-15 | -0.804 | 0.0836 | 0.016 | -9.614
-14.5 | -0.76 | 0.09684 | 0.013 | -7.848
-14 | -0.746 | 0.08021 | 0.015 | -9.3
-13.5 | -0.704 | 0.09308 | 0.012 | -7.568
-13 | -0.686 | 0.07868 | 0.014 | -8.716
-12.5 | -0.656 | 0.07887 | 0.013 | -8.322
-12 | -0.628 | 0.07493 | 0.012 | -8.386
-11.5 | -0.621 | 0.05587 | 0.015 | -11.106
-11 | -0.573 | 0.06994 | 0.011 | -8.187
-10.5 | -0.562 | 0.05315 | 0.014 | -10.567
-10 | -0.518 | 0.06377 | 0.01 | -8.127
-9.5 | -0.512 | 0.04409 | 0.014 | -11.619
-9 | -0.467 | 0.05515 | 0.01 | -8.462
-8.5 | -0.534 | 0.0128 | 0.017 | -41.737
-8 | -0.415 | 0.04732 | 0.01 | -8.767
-7.5 | -0.386 | 0.04691 | 0.009 | -8.218
-7 | -0.438 | 0.01135 | 0.015 | -38.621
-6.5 | -0.405 | 0.0103 | 0.015 | -39.338
-6 | -0.372 | 0.01041 | 0.014 | -35.782
-5.5 | -0.53 | 0.01136 | 0.014 | -46.714
-5 | -0.544 | 0.01159 | 0.013 | -46.926
-4.5 | -0.513 | 0.011 | 0.012 | -46.608
-4 | -0.464 | 0.01048 | 0.012 | -44.265
-3.5 | -0.406 | 0.01103 | 0.011 | -36.796
-3 | -0.343 | 0.01064 | 0.01 | -32.257
-2.5 | -0.278 | 0.01028 | 0.01 | -27.033
-2 | -0.211 | 0.0099 | 0.009 | -21.291
-1.5 | -0.143 | 0.00958 | 0.008 | -14.909
-1 | -0.074 | 0.00939 | 0.008 | -7.905
-0.5 | -0.005 | 0.00918 | 0.007 | -0.589
0 | 0.064 | 0.0083 | 0.006 | 7.651
0.5 | 0.132 | 0.00716 | 0.005 | 18.478
1 | 0.201 | 0.00673 | 0.005 | 29.915
1.5 | 0.27 | 0.00672 | 0.004 | 40.143
2 | 0.339 | 0.00716 | 0.003 | 47.312
2.5 | 0.407 | 0.00729 | 0.002 | 55.832
3 | 0.475 | 0.00749 | 0.002 | 63.465
3.5 | 0.544 | 0.00715 | 0.001 | 76.074
4 | 0.611 | 0.00743 | 0 | 82.25
4.5 | 0.679 | 0.00783 | -0.001 | 86.714
5 | 0.744 | 0.00777 | -0.002 | 95.773
5.5 | 0.806 | 0.00789 | -0.002 | 102.149
6 | 0.863 | 0.00862 | -0.003 | 100.076
6.5 | 0.91 | 0.01023 | -0.004 | 88.909
7 | 0.941 | 0.0111 | -0.005 | 84.726
7.5 | 0.937 | 0.01214 | -0.006 | 77.204
8 | 0.811 | 0.01365 | -0.006 | 59.4
8.5 | 0.588 | 0.01491 | -0.007 | 39.417
9 | 0.618 | 0.01567 | -0.008 | 39.443
9.5 | 0.646 | 0.01706 | -0.009 | 37.875
10 | 0.67 | 0.02008 | -0.009 | 33.341
10.5 | 0.697 | 0.02201 | -0.01 | 31.645
11 | 0.725 | 0.02344 | -0.011 | 30.937
11.5 | 0.754 | 0.02469 | -0.011 | 30.561
12 | 0.763 | 0.03456 | -0.012 | 22.065
12.5 | 0.798 | 0.03369 | -0.013 | 23.68
13 | 0.832 | 0.03305 | -0.013 | 25.165
13.5 | 0.768 | 0.08628 | -0.01 | 8.903
14 | 0.868 | 0.04682 | -0.014 | 18.544
14.5 | 0.908 | 0.04312 | -0.015 | 21.051
15 | 0.837 | 0.10755 | -0.011 | 7.785
15.5 | 0.945 | 0.05792 | -0.016 | 16.314
16 | 0.986 | 0.0524 | -0.017 | 18.821
16.5 | 0.943 | 0.10197 | -0.015 | 9.244
17 | 1.026 | 0.06709 | -0.018 | 15.285
17.5 | 0.991 | 0.11599 | -0.016 | 8.545
18 | 1.053 | 0.09118 | -0.018 | 11.548
18.5 | 1.044 | 0.12624 | -0.017 | 8.27
19 | 1.054 | 0.13864 | -0.016 | 7.602
19.5 | 1.113 | 0.11498 | -0.019 | 9.68
20 | 1.103 | 0.15051 | -0.017 | 7.331

## 104. Re 8M Mach 0.50 (2)
BIGFOIL.COM POLAR EXPORT
TsAGI B 11.0% thick
TsAGI B 11.0% thick |  |  |  | Cl Max: | 1.1624 | at alpha= | 9 | deg
XFOIL ncrit=9 |  |  |  | L/D Max: | 131.363 | at alpha= | 4.5 | deg
Re: | 8000000 |  |  | Cd Min: | 0.11621 | at alpha= | 14 | deg
Mach: | 0.5 |  |  | Cl=0 at alpha= | -99 | deg
|  |  |  | @ Cl=0.1, Cd= | 0.00508
|  |  |  | @ Cl=0.4, Cd= | 0.0039793
|  |  |  | @ Cl=0.6, Cd= | 0.0046238
alpha (deg) | Cl | Cd | Cm | Cl/Cd
0.5 | 0.1723 | 0.00508 | -0.0022 | 33.9173
1 | 0.2233 | 0.00473 | 0.0009 | 47.2093
1.5 | 0.2704 | 0.00434 | 0.0049 | 62.3041
2 | 0.3137 | 0.004 | 0.01 | 78.425
2.5 | 0.3622 | 0.00393 | 0.014 | 92.1628
3.5 | 0.4773 | 0.00408 | 0.0185 | 116.9853
4 | 0.5502 | 0.00435 | 0.0173 | 126.4828
4.5 | 0.6266 | 0.00477 | 0.0154 | 131.3627
5 | 0.6825 | 0.00534 | 0.0181 | 127.809
5.5 | 0.7596 | 0.00611 | 0.0162 | 124.3208
6 | 0.824 | 0.00717 | 0.017 | 114.9233
6.5 | 0.8866 | 0.0079 | 0.019 | 112.2278
7 | 0.947 | 0.00853 | 0.0218 | 111.0199
7.5 | 1.0178 | 0.00928 | 0.0228 | 109.6767
8 | 1.087 | 0.0102 | 0.0245 | 106.5686
8.5 | 1.144 | 0.01166 | 0.0287 | 98.1132
9 | 1.1624 | 0.01434 | 0.0375 | 81.06
9.5 | 1.1612 | 0.02009 | 0.0414 | 57.7999
10 | 1.1457 | 0.02797 | 0.0419 | 40.9617
10.5 | 1.1162 | 0.03703 | 0.0414 | 30.1431
11 | 1.0781 | 0.04617 | 0.0414 | 23.3507
11.5 | 1.0419 | 0.05629 | 0.0391 | 18.5095
12 | 1.0057 | 0.06753 | 0.0349 | 14.8926
12.5 | 0.976 | 0.07881 | 0.0302 | 12.3842
13 | 0.9417 | 0.09141 | 0.0245 | 10.3019
13.5 | 0.9124 | 0.10412 | 0.0186 | 8.763
14 | 0.8911 | 0.11621 | 0.0131 | 7.668

## 105. Re 10M Mach 0.00 (1)
BIGFOIL.COM POLAR EXPORT
TsAGI B 11.0% thick
TsAGI B 11.0% thick |  |  |  | Cl Max: | 1.034 | at alpha= | 10.5 | deg
JavaFoil+Calcfoil stall+Eppler ext transition |  |  |  | L/D Max: | 101.575 | at alpha= | 9 | deg
Re: | 10000000 |  |  | Cd Min: | 0.00716 | at alpha= | 2 | deg
Mach: | 0 |  |  | Cl=0 at alpha= | -0.45833 | deg
|  |  |  | @ Cl=0.1, Cd= | 0.0083225
|  |  |  | @ Cl=0.4, Cd= | 0.0072862
|  |  |  | @ Cl=0.6, Cd= | 0.0073069
alpha (deg) | Cl | Cd | Cm | Cl/Cd
-14.5 | -0.475 | 0.10147 | 0.011 | -4.685
-14 | -0.499 | 0.09608 | 0.011 | -5.189
-13.5 | -0.521 | 0.09036 | 0.01 | -5.771
-13 | -0.544 | 0.08501 | 0.01 | -6.399
-12.5 | -0.565 | 0.08103 | 0.01 | -6.973
-12 | -0.585 | 0.07552 | 0.01 | -7.752
-11.5 | -0.603 | 0.06997 | 0.01 | -8.62
-11 | -0.617 | 0.06415 | 0.01 | -9.623
-10.5 | -0.634 | 0.05512 | 0.011 | -11.499
-10 | -0.741 | 0.01486 | 0.016 | -49.892
-9.5 | -0.77 | 0.01069 | 0.016 | -72.043
-9 | -0.766 | 0.01131 | 0.015 | -67.723
-8.5 | -0.755 | 0.01148 | 0.015 | -65.805
-8 | -0.738 | 0.01192 | 0.014 | -61.961
-7.5 | -0.715 | 0.01144 | 0.014 | -62.546
-7 | -0.686 | 0.01104 | 0.013 | -62.184
-6.5 | -0.652 | 0.01168 | 0.013 | -55.808
-6 | -0.612 | 0.01132 | 0.012 | -54.043
-5.5 | -0.566 | 0.01089 | 0.012 | -52.009
-5 | -0.518 | 0.01015 | 0.011 | -51.036
-4.5 | -0.467 | 0.01039 | 0.011 | -44.933
-4 | -0.413 | 0.01018 | 0.01 | -40.579
-3.5 | -0.357 | 0.01092 | 0.01 | -32.703
-3 | -0.3 | 0.01071 | 0.009 | -28.021
-2.5 | -0.242 | 0.00967 | 0.008 | -25.018
-2 | -0.183 | 0.00949 | 0.008 | -19.301
-1.5 | -0.124 | 0.00923 | 0.007 | -13.427
-1 | -0.064 | 0.00895 | 0.007 | -7.197
-0.5 | -0.005 | 0.00875 | 0.006 | -0.536
0 | 0.055 | 0.00854 | 0.005 | 6.449
0.5 | 0.115 | 0.00825 | 0.005 | 13.907
1 | 0.174 | 0.00771 | 0.004 | 22.626
1.5 | 0.234 | 0.00728 | 0.003 | 32.172
2 | 0.294 | 0.00716 | 0.003 | 41.038
2.5 | 0.353 | 0.0072 | 0.002 | 49.03
3 | 0.413 | 0.00731 | 0.001 | 56.408
3.5 | 0.472 | 0.00746 | 0.001 | 63.228
4 | 0.531 | 0.00769 | 0 | 69.043
4.5 | 0.59 | 0.00725 | -0.001 | 81.385
5 | 0.648 | 0.00758 | -0.001 | 85.48
5.5 | 0.704 | 0.00799 | -0.002 | 88.077
6 | 0.759 | 0.00796 | -0.003 | 95.361
6.5 | 0.811 | 0.00917 | -0.003 | 88.477
7 | 0.86 | 0.00928 | -0.004 | 92.726
7.5 | 0.905 | 0.00931 | -0.005 | 97.206
8 | 0.944 | 0.00975 | -0.006 | 96.784
8.5 | 0.977 | 0.00982 | -0.006 | 99.441
9 | 1.003 | 0.00987 | -0.007 | 101.575
9.5 | 1.021 | 0.01093 | -0.008 | 93.454
10 | 1.032 | 0.01176 | -0.008 | 87.75
10.5 | 1.034 | 0.01218 | -0.009 | 84.847
11 | 1.027 | 0.01318 | -0.01 | 77.919
11.5 | 1.012 | 0.01396 | -0.01 | 72.463
12 | 0.99 | 0.01509 | -0.011 | 65.587
12.5 | 0.962 | 0.01663 | -0.012 | 57.833
13 | 0.928 | 0.0184 | -0.012 | 50.47
13.5 | 0.892 | 0.02027 | -0.013 | 43.994
14 | 0.85 | 0.02335 | -0.013 | 36.401
14.5 | 0.807 | 0.02687 | -0.014 | 30.045
15 | 0.764 | 0.03079 | -0.014 | 24.813
15.5 | 0.72 | 0.03571 | -0.015 | 20.172

## 106. Re 10M Mach 0.00 (2)
BIGFOIL.COM POLAR EXPORT
TsAGI B 11.0% thick
TsAGI B 11.0% thick |  |  |  | Cl Max: | 1.5863 | at alpha= | 18.5 | deg
XFOIL ncrit=9 |  |  |  | L/D Max: | 119.04 | at alpha= | 5.5 | deg
Re: | 10000000 |  |  | Cd Min: | 0.07207 | at alpha= | 20 | deg
Mach: | 0 |  |  | Cl=0 at alpha= | -0.85811 | deg
|  |  |  | @ Cl=0.1, Cd= | 0.0049838
|  |  |  | @ Cl=0.4, Cd= | 0.003884
|  |  |  | @ Cl=0.6, Cd= | 0.0050418
alpha (deg) | Cl | Cd | Cm | Cl/Cd
-20 | -1.5796 | 0.04194 | -0.0566 | -37.6633
-19.5 | -1.4709 | 0.05022 | -0.0514 | -29.2891
-19 | -1.6113 | 0.03071 | -0.0543 | -52.4683
-18.5 | -1.6036 | 0.02811 | -0.0509 | -57.0473
-18 | -1.6049 | 0.02521 | -0.0457 | -63.6612
-17.5 | -1.5946 | 0.02322 | -0.0405 | -68.6736
-17 | -1.5786 | 0.02163 | -0.0354 | -72.982
-16.5 | -1.5591 | 0.02033 | -0.0302 | -76.6896
-16 | -1.537 | 0.01908 | -0.025 | -80.5556
-15.5 | -1.5008 | 0.01822 | -0.0222 | -82.371
-15 | -1.4671 | 0.01712 | -0.0189 | -85.6951
-14.5 | -1.4317 | 0.01617 | -0.0156 | -88.5405
-14 | -1.397 | 0.01529 | -0.0121 | -91.3669
-13.5 | -1.3599 | 0.01453 | -0.0088 | -93.5926
-13 | -1.3087 | 0.01363 | -0.0087 | -96.0161
-12.5 | -1.2513 | 0.01284 | -0.0097 | -97.4533
-12 | -1.1939 | 0.01206 | -0.0107 | -98.9967
-11.5 | -1.1488 | 0.01153 | -0.0088 | -99.6357
-11 | -1.071 | 0.01063 | -0.0144 | -100.7526
-10.5 | -0.9531 | 0.00956 | -0.0292 | -99.6967
-10 | -0.9192 | 0.00916 | -0.0246 | -100.3493
-9.5 | -0.8747 | 0.00884 | -0.0223 | -98.948
-9 | -0.8276 | 0.00855 | -0.0206 | -96.7953
-8.5 | -0.7801 | 0.00822 | -0.0189 | -94.9027
-7.5 | -0.6831 | 0.00757 | -0.016 | -90.2378
-7 | -0.6332 | 0.00733 | -0.0147 | -86.3847
-6.5 | -0.5831 | 0.00705 | -0.0136 | -82.7092
-6 | -0.5324 | 0.00686 | -0.0125 | -77.6093
-5.5 | -0.4812 | 0.00665 | -0.0115 | -72.3609
-5 | -0.4298 | 0.00645 | -0.0105 | -66.6357
-4.5 | -0.3785 | 0.00626 | -0.0096 | -60.4633
-4 | -0.3266 | 0.00611 | -0.0087 | -53.4534
-3.5 | -0.2745 | 0.00596 | -0.0079 | -46.057
-3 | -0.2223 | 0.00581 | -0.0071 | -38.2616
-2.5 | -0.1704 | 0.00567 | -0.0063 | -30.0529
-2 | -0.1182 | 0.00555 | -0.0055 | -21.2973
-1.5 | -0.0663 | 0.00543 | -0.0047 | -12.2099
-1 | -0.0147 | 0.00529 | -0.0038 | -2.7788
-0.5 | 0.0371 | 0.00517 | -0.0029 | 7.176
0 | 0.0879 | 0.00502 | -0.0019 | 17.51
0.5 | 0.1381 | 0.00487 | -0.0008 | 28.3573
1 | 0.1861 | 0.00466 | 0.0008 | 39.9356
1.5 | 0.2326 | 0.00443 | 0.0027 | 52.5056
2 | 0.2752 | 0.0041 | 0.0055 | 67.122
2.5 | 0.3193 | 0.00395 | 0.008 | 80.8354
3 | 0.3628 | 0.00385 | 0.0107 | 94.2338
3.5 | 0.4066 | 0.00389 | 0.0133 | 104.5244
4 | 0.4515 | 0.004 | 0.0157 | 112.875
4.5 | 0.5124 | 0.00431 | 0.0142 | 118.8863
5.5 | 0.6321 | 0.00531 | 0.0112 | 119.0395
6 | 0.6939 | 0.00598 | 0.0091 | 116.0368
6.5 | 0.7513 | 0.00645 | 0.0082 | 116.4806
7 | 0.8034 | 0.00689 | 0.0086 | 116.6038
7.5 | 0.8522 | 0.0073 | 0.0096 | 116.7397
8 | 0.9107 | 0.00771 | 0.0084 | 118.1193
8.5 | 0.9671 | 0.00816 | 0.0076 | 118.5172
9 | 1.0227 | 0.00861 | 0.0069 | 118.7805
9.5 | 1.0771 | 0.00912 | 0.0064 | 118.1031
10 | 1.1298 | 0.0097 | 0.0062 | 116.4742
11 | 1.2201 | 0.01075 | 0.0091 | 113.4977
11.5 | 1.2739 | 0.0114 | 0.0083 | 111.7456
12 | 1.3244 | 0.01229 | 0.008 | 107.7624
12.5 | 1.3762 | 0.01299 | 0.0074 | 105.943
13 | 1.4236 | 0.01401 | 0.0074 | 101.6131
13.5 | 1.4645 | 0.01502 | 0.0087 | 97.5033
14 | 1.5055 | 0.01583 | 0.0097 | 95.1042
14.5 | 1.5282 | 0.01745 | 0.0133 | 87.5759
15 | 1.535 | 0.01909 | 0.0193 | 80.4086
15.5 | 1.5484 | 0.02075 | 0.0236 | 74.6217
16 | 1.5618 | 0.02293 | 0.0268 | 68.1116
16.5 | 1.5715 | 0.02579 | 0.0292 | 60.9345
17 | 1.5663 | 0.0303 | 0.0313 | 51.6931
17.5 | 1.5793 | 0.03347 | 0.0321 | 47.1855
18 | 1.571 | 0.03896 | 0.0327 | 40.3234
18.5 | 1.5863 | 0.04223 | 0.0328 | 37.5633
19 | 1.5255 | 0.05463 | 0.0309 | 27.9242
19.5 | 1.4726 | 0.06735 | 0.0274 | 21.8649
20 | 1.4813 | 0.07207 | 0.0262 | 20.5536

## 107. Re 10M Mach 0.10 (1)
BIGFOIL.COM POLAR EXPORT
TsAGI B 11.0% thick
TsAGI B 11.0% thick |  |  |  | Cl Max: | 1.027 | at alpha= | 10 | deg
JavaFoil+Calcfoil stall+Eppler ext transition |  |  |  | L/D Max: | 104.691 | at alpha= | 9 | deg
Re: | 10000000 |  |  | Cd Min: | 0.00708 | at alpha= | 4 | deg
Mach: | 0.1 |  |  | Cl=0 at alpha= | -0.45833 | deg
|  |  |  | @ Cl=0.1, Cd= | 0.0083525
|  |  |  | @ Cl=0.4, Cd= | 0.0073225
|  |  |  | @ Cl=0.6, Cd= | 0.007325
alpha (deg) | Cl | Cd | Cm | Cl/Cd
-14.5 | -0.431 | 0.10328 | 0.01 | -4.177
-14 | -0.457 | 0.09764 | 0.01 | -4.684
-13.5 | -0.484 | 0.09207 | 0.01 | -5.253
-13 | -0.509 | 0.08644 | 0.01 | -5.893
-12.5 | -0.534 | 0.08118 | 0.01 | -6.583
-12 | -0.558 | 0.07626 | 0.01 | -7.317
-11.5 | -0.579 | 0.0715 | 0.01 | -8.098
-11 | -0.596 | 0.06588 | 0.01 | -9.048
-10.5 | -0.613 | 0.05842 | 0.011 | -10.496
-10 | -0.635 | 0.04691 | 0.012 | -13.533
-9.5 | -0.757 | 0.01173 | 0.016 | -64.558
-9 | -0.757 | 0.01149 | 0.015 | -65.91
-8.5 | -0.75 | 0.01167 | 0.015 | -64.247
-8 | -0.735 | 0.01206 | 0.014 | -60.946
-7.5 | -0.714 | 0.01155 | 0.014 | -61.806
-7 | -0.686 | 0.01111 | 0.013 | -61.752
-6.5 | -0.652 | 0.01172 | 0.013 | -55.658
-6 | -0.613 | 0.01136 | 0.012 | -53.967
-5.5 | -0.568 | 0.0106 | 0.012 | -53.608
-5 | -0.52 | 0.01064 | 0.011 | -48.871
-4.5 | -0.469 | 0.01046 | 0.011 | -44.808
-4 | -0.415 | 0.0102 | 0.01 | -40.673
-3.5 | -0.359 | 0.00996 | 0.01 | -36.02
-3 | -0.302 | 0.01018 | 0.009 | -29.623
-2.5 | -0.243 | 0.00973 | 0.008 | -24.99
-2 | -0.184 | 0.0095 | 0.008 | -19.365
-1.5 | -0.125 | 0.00925 | 0.007 | -13.458
-1 | -0.065 | 0.00897 | 0.007 | -7.215
-0.5 | -0.005 | 0.00876 | 0.006 | -0.538
0 | 0.055 | 0.00857 | 0.005 | 6.457
0.5 | 0.115 | 0.00828 | 0.005 | 13.928
1 | 0.175 | 0.00771 | 0.004 | 22.727
1.5 | 0.235 | 0.00727 | 0.003 | 32.347
2 | 0.295 | 0.00719 | 0.003 | 41.019
2.5 | 0.355 | 0.00724 | 0.002 | 49.006
3 | 0.415 | 0.00735 | 0.001 | 56.442
3.5 | 0.474 | 0.00748 | 0.001 | 63.423
4 | 0.534 | 0.00708 | 0 | 75.416
4.5 | 0.593 | 0.00729 | -0.001 | 81.257
5 | 0.651 | 0.00758 | -0.001 | 85.803
5.5 | 0.708 | 0.00801 | -0.002 | 88.313
6 | 0.763 | 0.00798 | -0.003 | 95.598
6.5 | 0.815 | 0.00907 | -0.003 | 89.792
7 | 0.864 | 0.00934 | -0.004 | 92.44
7.5 | 0.908 | 0.00938 | -0.005 | 96.795
8 | 0.946 | 0.00984 | -0.006 | 96.162
8.5 | 0.978 | 0.00989 | -0.006 | 98.888
9 | 1.003 | 0.00958 | -0.007 | 104.691
9.5 | 1.019 | 0.01105 | -0.008 | 92.268
10 | 1.027 | 0.0119 | -0.008 | 86.29
10.5 | 1.026 | 0.01234 | -0.009 | 83.148
11 | 1.015 | 0.01345 | -0.01 | 75.475
11.5 | 0.996 | 0.01425 | -0.01 | 69.89
12 | 0.969 | 0.01549 | -0.011 | 62.524
12.5 | 0.936 | 0.01707 | -0.012 | 54.845
13 | 0.897 | 0.01908 | -0.012 | 46.99
13.5 | 0.854 | 0.02145 | -0.013 | 39.81
14 | 0.809 | 0.02415 | -0.013 | 33.491
14.5 | 0.759 | 0.02878 | -0.014 | 26.382
15 | 0.711 | 0.03322 | -0.014 | 21.419

## 108. Re 10M Mach 0.10 (2)
BIGFOIL.COM POLAR EXPORT
TsAGI B 11.0% thick
TsAGI B 11.0% thick |  |  |  | Cl Max: | 1.5637 | at alpha= | 18.5 | deg
XFOIL ncrit=9 |  |  |  | L/D Max: | 119.375 | at alpha= | 4.5 | deg
Re: | 10000000 |  |  | Cd Min: | 0.23716 | at alpha= | -20 | deg
Mach: | 0.1 |  |  | Cl=0 at alpha= | -0.86033 | deg
|  |  |  | @ Cl=0.1, Cd= | 0.0049887
|  |  |  | @ Cl=0.4, Cd= | 0.003882
|  |  |  | @ Cl=0.6, Cd= | 0.0050444
alpha (deg) | Cl | Cd | Cm | Cl/Cd
-20 | -0.7249 | 0.23716 | 0.0533 | -3.0566
-19.5 | -0.7798 | 0.19822 | 0.0387 | -3.934
-19 | -1.502 | 0.04339 | -0.0582 | -34.6163
-18.5 | -1.4914 | 0.03935 | -0.0589 | -37.9009
-18 | -1.5276 | 0.03214 | -0.057 | -47.5296
-17.5 | -1.5427 | 0.02787 | -0.0519 | -55.3534
-17 | -1.5383 | 0.02533 | -0.0466 | -60.7304
-16.5 | -1.5379 | 0.02271 | -0.0397 | -67.7191
-16 | -1.5236 | 0.02104 | -0.0334 | -72.4144
-15.5 | -1.5042 | 0.01949 | -0.0276 | -77.178
-15 | -1.4727 | 0.01815 | -0.0237 | -81.1405
-14.5 | -1.4384 | 0.01701 | -0.02 | -84.562
-14 | -1.4039 | 0.01599 | -0.0161 | -87.7986
-13.5 | -1.3677 | 0.01513 | -0.0124 | -90.3966
-13 | -1.3198 | 0.01414 | -0.0111 | -93.338
-12.5 | -1.2618 | 0.01327 | -0.0119 | -95.0867
-12 | -1.2038 | 0.01241 | -0.0127 | -97.0024
-11.5 | -1.1577 | 0.01185 | -0.0107 | -97.6962
-11 | -1.0799 | 0.01096 | -0.0158 | -98.531
-10.5 | -0.9584 | 0.00977 | -0.031 | -98.0962
-10 | -0.925 | 0.00931 | -0.026 | -99.3555
-9.5 | -0.8802 | 0.00897 | -0.0236 | -98.1271
-9 | -0.833 | 0.00863 | -0.0216 | -96.5238
-8.5 | -0.7847 | 0.00832 | -0.0199 | -94.3149
-8 | -0.7365 | 0.00794 | -0.0182 | -92.7582
-7.5 | -0.6872 | 0.00762 | -0.0167 | -90.1837
-7 | -0.6368 | 0.00737 | -0.0154 | -86.4043
-6.5 | -0.5863 | 0.00709 | -0.0141 | -82.6939
-6 | -0.5353 | 0.00688 | -0.0129 | -77.8052
-5.5 | -0.4836 | 0.00668 | -0.0119 | -72.3952
-5 | -0.432 | 0.00646 | -0.0109 | -66.8731
-4.5 | -0.3803 | 0.00627 | -0.0099 | -60.6539
-4 | -0.328 | 0.00613 | -0.009 | -53.5073
-3.5 | -0.2756 | 0.00597 | -0.0081 | -46.1642
-3 | -0.2231 | 0.00582 | -0.0073 | -38.3333
-2.5 | -0.1709 | 0.00567 | -0.0064 | -30.1411
-2 | -0.1185 | 0.00555 | -0.0056 | -21.3514
-1.5 | -0.0663 | 0.00544 | -0.0048 | -12.1875
-1 | -0.0144 | 0.0053 | -0.0039 | -2.717
0 | 0.0887 | 0.00502 | -0.002 | 17.6693
0.5 | 0.1392 | 0.00488 | -0.0008 | 28.5246
1 | 0.1874 | 0.00467 | 0.0008 | 40.1285
1.5 | 0.2341 | 0.00443 | 0.0027 | 52.8442
2 | 0.2767 | 0.0041 | 0.0055 | 67.4878
2.5 | 0.3211 | 0.00395 | 0.0081 | 81.2911
3 | 0.3647 | 0.00385 | 0.0108 | 94.7273
3.5 | 0.4088 | 0.00389 | 0.0135 | 105.09
4 | 0.4541 | 0.004 | 0.0158 | 113.525
4.5 | 0.5157 | 0.00432 | 0.0142 | 119.375
5 | 0.5681 | 0.00479 | 0.0147 | 118.6013
5.5 | 0.6358 | 0.00533 | 0.0114 | 119.2871
6 | 0.6978 | 0.00602 | 0.0094 | 115.9136
6.5 | 0.7557 | 0.00648 | 0.0085 | 116.6204
7 | 0.808 | 0.00693 | 0.0089 | 116.5945
7.5 | 0.8573 | 0.00734 | 0.01 | 116.7984
8 | 0.9163 | 0.00776 | 0.0088 | 118.0799
8.5 | 0.9731 | 0.00822 | 0.0081 | 118.382
9 | 1.029 | 0.0087 | 0.0075 | 118.2759
9.5 | 1.0839 | 0.00921 | 0.007 | 117.6873
10 | 1.1369 | 0.00982 | 0.007 | 115.7739
10.5 | 1.1885 | 0.01033 | 0.0072 | 115.0532
11.5 | 1.2822 | 0.01161 | 0.0093 | 110.4393
12 | 1.333 | 0.01254 | 0.0092 | 106.2998
12.5 | 1.385 | 0.0133 | 0.0088 | 104.1353
13 | 1.4303 | 0.01441 | 0.0094 | 99.2575
13.5 | 1.4682 | 0.0155 | 0.0113 | 94.7226
14 | 1.5077 | 0.01649 | 0.0125 | 91.4312
14.5 | 1.5184 | 0.01841 | 0.018 | 82.4769
15 | 1.5283 | 0.02015 | 0.0232 | 75.8462
15.5 | 1.542 | 0.02213 | 0.027 | 69.6792
16 | 1.5541 | 0.02472 | 0.0297 | 62.8681
16.5 | 1.5615 | 0.02806 | 0.0318 | 55.6486
17 | 1.5516 | 0.03334 | 0.0334 | 46.5387
17.5 | 1.562 | 0.03705 | 0.0339 | 42.1592
18 | 1.549 | 0.04339 | 0.0339 | 35.6995
18.5 | 1.5637 | 0.047 | 0.0337 | 33.2702
19 | 1.4886 | 0.06182 | 0.0303 | 24.0796
19.5 | 1.4262 | 0.07646 | 0.0254 | 18.6529
20 | 1.4318 | 0.08194 | 0.0237 | 17.4738

## 109. Re 10M Mach 0.25 (1)
BIGFOIL.COM POLAR EXPORT
TsAGI B 11.0% thick
TsAGI B 11.0% thick |  |  |  | Cl Max: | 0.998 | at alpha= | 9.5 | deg
JavaFoil+Calcfoil stall+Eppler ext transition |  |  |  | L/D Max: | 102.284 | at alpha= | 8.5 | deg
Re: | 10000000 |  |  | Cd Min: | 0.007 | at alpha= | 3.5 | deg
Mach: | 0.25 |  |  | Cl=0 at alpha= | -0.45968 | deg
|  |  |  | @ Cl=0.1, Cd= | 0.008575
|  |  |  | @ Cl=0.4, Cd= | 0.0463
|  |  |  | @ Cl=0.6, Cd= | 0.0463
alpha (deg) | Cl | Cd | Cm | Cl/Cd
-13 | -0.155 | 0.09392 | 0.01 | -1.654
-12.5 | -0.241 | 0.0878 | 0.01 | -2.748
-12 | -0.309 | 0.08203 | 0.01 | -3.767
-11.5 | -0.369 | 0.0774 | 0.009 | -4.763
-11 | -0.419 | 0.07214 | 0.009 | -5.81
-10.5 | -0.464 | 0.06749 | 0.009 | -6.87
-10 | -0.502 | 0.06299 | 0.009 | -7.962
-9.5 | -0.534 | 0.05685 | 0.01 | -9.394
-9 | -0.561 | 0.0502 | 0.01 | -11.168
-8.5 | -0.694 | 0.01155 | 0.015 | -60.084
-8 | -0.701 | 0.01192 | 0.015 | -58.816
-7.5 | -0.695 | 0.01188 | 0.014 | -58.532
-7 | -0.679 | 0.01162 | 0.014 | -58.416
-6.5 | -0.653 | 0.01081 | 0.013 | -60.406
-6 | -0.619 | 0.01184 | 0.013 | -52.279
-5.5 | -0.577 | 0.01144 | 0.012 | -50.443
-5 | -0.53 | 0.01054 | 0.012 | -50.301
-4.5 | -0.479 | 0.01025 | 0.011 | -46.742
-4 | -0.425 | 0.00991 | 0.01 | -42.867
-3.5 | -0.368 | 0.00963 | 0.01 | -38.209
-3 | -0.309 | 0.00936 | 0.009 | -33.06
-2.5 | -0.25 | 0.00907 | 0.009 | -27.529
-2 | -0.189 | 0.00966 | 0.008 | -19.575
-1.5 | -0.128 | 0.00948 | 0.007 | -13.495
-1 | -0.066 | 0.00917 | 0.007 | -7.25
-0.5 | -0.005 | 0.00896 | 0.006 | -0.54
0 | 0.057 | 0.00879 | 0.005 | 6.468
0.5 | 0.119 | 0.00848 | 0.005 | 13.969
1 | 0.18 | 0.00785 | 0.004 | 22.938
1.5 | 0.242 | 0.00741 | 0.003 | 32.606
2 | 0.303 | 0.00734 | 0.003 | 41.286
2.5 | 0.365 | 0.00735 | 0.002 | 49.605
3 | 0.426 | 0.00753 | 0.001 | 56.578
3.5 | 0.487 | 0.007 | 0.001 | 69.62
4 | 0.548 | 0.0072 | 0 | 76.141
4.5 | 0.609 | 0.0075 | -0.001 | 81.155
5 | 0.668 | 0.00816 | -0.001 | 81.846
5.5 | 0.726 | 0.00835 | -0.002 | 86.971
6 | 0.782 | 0.00835 | -0.003 | 93.599
6.5 | 0.834 | 0.00898 | -0.004 | 92.956
7 | 0.883 | 0.00909 | -0.004 | 97.151
7.5 | 0.925 | 0.00917 | -0.005 | 100.858
8 | 0.959 | 0.00944 | -0.006 | 101.566
8.5 | 0.984 | 0.00962 | -0.006 | 102.284
9 | 0.997 | 0.01112 | -0.007 | 89.638
9.5 | 0.998 | 0.01184 | -0.008 | 84.279
10 | 0.985 | 0.01263 | -0.009 | 77.987
10.5 | 0.957 | 0.01366 | -0.009 | 70.017
11 | 0.914 | 0.01485 | -0.01 | 61.525
11.5 | 0.858 | 0.0163 | -0.011 | 52.635
12 | 0.789 | 0.01833 | -0.011 | 43.046
12.5 | 0.71 | 0.02096 | -0.012 | 33.863
13 | 0.622 | 0.02469 | -0.012 | 25.205
13.5 | 0.528 | 0.02979 | -0.013 | 17.73
14 | 0.428 | 0.03775 | -0.013 | 11.334
14.5 | 0.324 | 0.0463 | -0.013 | 6.989

## 110. Re 10M Mach 0.25 (2)
BIGFOIL.COM POLAR EXPORT
TsAGI B 11.0% thick
TsAGI B 11.0% thick |  |  |  | Cl Max: | 1.4725 | at alpha= | 14 | deg
XFOIL ncrit=9 |  |  |  | L/D Max: | 122.243 | at alpha= | 4.5 | deg
Re: | 10000000 |  |  | Cd Min: | 0.18655 | at alpha= | -17.5 | deg
Mach: | 0.25 |  |  | Cl=0 at alpha= | -0.88577 | deg
|  |  |  | @ Cl=0.1, Cd= | 0.0050319
|  |  |  | @ Cl=0.4, Cd= | 0.0038869
|  |  |  | @ Cl=0.6, Cd= | 0.0049601
alpha (deg) | Cl | Cd | Cm | Cl/Cd
-17.5 | -0.7033 | 0.18655 | 0.0294 | -3.77
-17 | -0.7214 | 0.17022 | 0.0214 | -4.238
-16.5 | -0.7358 | 0.15639 | 0.0143 | -4.7049
-16 | -0.7906 | 0.13451 | 0.0026 | -5.8776
-15.5 | -0.759 | 0.13268 | 0.0022 | -5.7205
-15 | -1.0198 | 0.07754 | -0.0341 | -13.1519
-14.5 | -1.1185 | 0.04786 | -0.0579 | -23.3702
-14 | -1.1664 | 0.03795 | -0.0606 | -30.7352
-13.5 | -1.2075 | 0.0315 | -0.0545 | -38.3333
-13 | -1.2465 | 0.02641 | -0.0431 | -47.198
-12.5 | -1.2597 | 0.02168 | -0.0331 | -58.1042
-12 | -1.236 | 0.01749 | -0.0281 | -70.669
-11.5 | -1.1935 | 0.01533 | -0.0245 | -77.8539
-11 | -1.128 | 0.01334 | -0.0252 | -84.5577
-10.5 | -0.9898 | 0.01138 | -0.0412 | -86.9772
-10 | -0.9538 | 0.0106 | -0.0356 | -89.9811
-9.5 | -0.9092 | 0.00992 | -0.0316 | -91.6532
-9 | -0.8619 | 0.00927 | -0.0284 | -92.9773
-8.5 | -0.8122 | 0.00877 | -0.0257 | -92.6112
-8 | -0.7607 | 0.00837 | -0.0233 | -90.8841
-7.5 | -0.7093 | 0.00797 | -0.0211 | -88.9962
-7 | -0.6573 | 0.00759 | -0.0191 | -86.6008
-6.5 | -0.6039 | 0.00733 | -0.0175 | -82.3874
-6 | -0.5513 | 0.00701 | -0.0157 | -78.6448
-5.5 | -0.4973 | 0.00681 | -0.0144 | -73.025
-5 | -0.444 | 0.00656 | -0.0129 | -67.6829
-4.5 | -0.3899 | 0.00638 | -0.0117 | -61.1129
-4 | -0.3359 | 0.00619 | -0.0105 | -54.2649
-3.5 | -0.2819 | 0.00602 | -0.0094 | -46.8272
-3 | -0.2277 | 0.00587 | -0.0084 | -38.7905
-2.5 | -0.1737 | 0.00573 | -0.0074 | -30.3141
-2 | -0.12 | 0.00559 | -0.0064 | -21.4669
-1.5 | -0.0659 | 0.00546 | -0.0055 | -12.0696
-1 | -0.0122 | 0.00533 | -0.0045 | -2.2889
-0.5 | 0.0412 | 0.0052 | -0.0035 | 7.9231
0 | 0.0933 | 0.00505 | -0.0023 | 18.4752
0.5 | 0.1452 | 0.00491 | -0.0011 | 29.5723
1 | 0.1948 | 0.0047 | 0.0006 | 41.4468
1.5 | 0.2427 | 0.00444 | 0.0027 | 54.6622
2 | 0.2856 | 0.0041 | 0.0059 | 69.6585
2.5 | 0.3308 | 0.00396 | 0.0086 | 83.5354
3 | 0.3757 | 0.00386 | 0.0115 | 97.3316
3.5 | 0.4209 | 0.00391 | 0.0144 | 107.6471
4 | 0.4686 | 0.00403 | 0.0167 | 116.2779
4.5 | 0.5342 | 0.00437 | 0.0147 | 122.2426
5 | 0.5862 | 0.00485 | 0.0158 | 120.866
5.5 | 0.6564 | 0.00541 | 0.0126 | 121.3309
6 | 0.7201 | 0.00616 | 0.0107 | 116.8994
6.5 | 0.7801 | 0.00665 | 0.0101 | 117.3083
7 | 0.8342 | 0.00714 | 0.0108 | 116.8347
7.5 | 0.8862 | 0.00757 | 0.0121 | 117.0674
8 | 0.9475 | 0.00804 | 0.0112 | 117.8483
8.5 | 1.0063 | 0.00858 | 0.0109 | 117.2844
9 | 1.0647 | 0.00912 | 0.0108 | 116.7434
9.5 | 1.1212 | 0.00977 | 0.011 | 114.7595
10 | 1.1767 | 0.01038 | 0.0115 | 113.3622
10.5 | 1.2161 | 0.01105 | 0.0154 | 110.0543
11 | 1.2729 | 0.0119 | 0.0154 | 106.9664
11.5 | 1.3282 | 0.0129 | 0.0156 | 102.9612
12 | 1.3737 | 0.01419 | 0.0174 | 96.8076
12.5 | 1.4167 | 0.01532 | 0.0195 | 92.4739
13 | 1.4447 | 0.01742 | 0.0227 | 82.9334
13.5 | 1.4634 | 0.01979 | 0.0266 | 73.9464
14 | 1.4725 | 0.02224 | 0.0315 | 66.2095
14.5 | 1.4583 | 0.02691 | 0.0363 | 54.1918
15 | 1.4517 | 0.03202 | 0.0384 | 45.3373
15.5 | 1.4473 | 0.03755 | 0.0393 | 38.5433
16 | 1.4353 | 0.04422 | 0.0391 | 32.4582
16.5 | 1.4094 | 0.053 | 0.0374 | 26.5925
17 | 1.3649 | 0.0648 | 0.0337 | 21.0633
17.5 | 1.3481 | 0.07375 | 0.0307 | 18.2793
18 | 1.303 | 0.08702 | 0.0252 | 14.9736
18.5 | 1.2806 | 0.09742 | 0.0211 | 13.1451
19 | 1.1709 | 0.12237 | 0.0086 | 9.5685

## 111. Re 10M Mach 0.50 (1)
BIGFOIL.COM POLAR EXPORT
TsAGI B 11.0% thick
TsAGI B 11.0% thick |  |  |  | Cl Max: | 1.113 | at alpha= | 20 | deg
JavaFoil+Calcfoil stall+Eppler ext transition |  |  |  | L/D Max: | 98.158 | at alpha= | 6 | deg
Re: | 10000000 |  |  | Cd Min: | 0.00695 | at alpha= | 1.5 | deg
Mach: | 0.5 |  |  | Cl=0 at alpha= | -0.46377 | deg
|  |  |  | @ Cl=0.1, Cd= | 0.0084112
|  |  |  | @ Cl=0.4, Cd= | 0.0073728
|  |  |  | @ Cl=0.6, Cd= | 0.0074073
alpha (deg) | Cl | Cd | Cm | Cl/Cd
-20 | -1.055 | 0.14815 | 0.017 | -7.121
-19.5 | -1.041 | 0.12409 | 0.018 | -8.391
-19 | -1.011 | 0.12414 | 0.018 | -8.146
-18.5 | -0.974 | 0.12854 | 0.016 | -7.58
-18 | -0.962 | 0.10896 | 0.017 | -8.828
-17.5 | -0.92 | 0.12413 | 0.015 | -7.414
-17 | -0.897 | 0.11268 | 0.015 | -7.963
-16.5 | -0.89 | 0.08958 | 0.018 | -9.94
-16 | -0.839 | 0.11207 | 0.014 | -7.484
-15.5 | -0.825 | 0.09277 | 0.016 | -8.893
-15 | -0.82 | 0.07085 | 0.018 | -11.575
-14.5 | -0.763 | 0.09349 | 0.014 | -8.166
-14 | -0.757 | 0.07174 | 0.016 | -10.545
-13.5 | -0.706 | 0.09083 | 0.012 | -7.768
-13 | -0.692 | 0.07347 | 0.014 | -9.417
-12.5 | -0.659 | 0.07648 | 0.013 | -8.613
-12 | -0.632 | 0.07119 | 0.013 | -8.882
-11.5 | -0.642 | 0.04225 | 0.016 | -15.194
-11 | -0.575 | 0.06743 | 0.012 | -8.529
-10.5 | -0.579 | 0.042 | 0.015 | -13.775
-10 | -0.52 | 0.0616 | 0.011 | -8.446
-9.5 | -0.59 | 0.01447 | 0.018 | -40.796
-9 | -0.47 | 0.05225 | 0.011 | -8.992
-8.5 | -0.537 | 0.01198 | 0.017 | -44.87
-8 | -0.421 | 0.04242 | 0.011 | -9.93
-7.5 | -0.388 | 0.04429 | 0.01 | -8.77
-7 | -0.439 | 0.01071 | 0.015 | -40.997
-6.5 | -0.406 | 0.01042 | 0.015 | -38.958
-6 | -0.373 | 0.01073 | 0.014 | -34.708
-5.5 | -0.531 | 0.01102 | 0.014 | -48.123
-5 | -0.544 | 0.01125 | 0.013 | -48.355
-4.5 | -0.513 | 0.01065 | 0.012 | -48.133
-4 | -0.464 | 0.01116 | 0.012 | -41.558
-3.5 | -0.406 | 0.01069 | 0.011 | -37.964
-3 | -0.343 | 0.01037 | 0.01 | -33.101
-2.5 | -0.278 | 0.00998 | 0.01 | -27.838
-2 | -0.211 | 0.00974 | 0.009 | -21.652
-1.5 | -0.143 | 0.00943 | 0.008 | -15.144
-1 | -0.074 | 0.00928 | 0.008 | -7.997
-0.5 | -0.005 | 0.00907 | 0.007 | -0.596
0 | 0.064 | 0.00884 | 0.006 | 7.188
0.5 | 0.132 | 0.00803 | 0.005 | 16.485
1 | 0.201 | 0.00744 | 0.005 | 27.05
1.5 | 0.27 | 0.00695 | 0.004 | 38.837
2 | 0.339 | 0.00731 | 0.003 | 46.333
2.5 | 0.407 | 0.00738 | 0.002 | 55.171
3 | 0.475 | 0.00755 | 0.002 | 63
3.5 | 0.544 | 0.00719 | 0.001 | 75.623
4 | 0.611 | 0.00745 | 0 | 82.101
4.5 | 0.679 | 0.00782 | -0.001 | 86.786
5 | 0.744 | 0.00776 | -0.002 | 95.892
5.5 | 0.806 | 0.00841 | -0.002 | 95.878
6 | 0.863 | 0.00879 | -0.003 | 98.158
6.5 | 0.91 | 0.00991 | -0.004 | 91.878
7 | 0.942 | 0.01073 | -0.005 | 87.765
7.5 | 0.939 | 0.0117 | -0.006 | 80.23
8 | 0.813 | 0.01309 | -0.006 | 62.071
8.5 | 0.59 | 0.01425 | -0.007 | 41.394
9 | 0.62 | 0.01493 | -0.008 | 41.531
9.5 | 0.648 | 0.01619 | -0.009 | 40.039
10 | 0.673 | 0.01893 | -0.009 | 35.527
10.5 | 0.699 | 0.0208 | -0.01 | 33.629
11 | 0.728 | 0.02214 | -0.011 | 32.89
11.5 | 0.758 | 0.02332 | -0.012 | 32.494
12 | 0.77 | 0.03118 | -0.012 | 24.7
12.5 | 0.803 | 0.03129 | -0.013 | 25.648
13 | 0.835 | 0.03103 | -0.014 | 26.927
13.5 | 0.819 | 0.05485 | -0.013 | 14.936
14 | 0.877 | 0.04223 | -0.015 | 20.755
14.5 | 0.913 | 0.03994 | -0.016 | 22.863
15 | 0.859 | 0.09164 | -0.013 | 9.375
15.5 | 0.955 | 0.05181 | -0.017 | 18.433
16 | 0.993 | 0.04839 | -0.018 | 20.512
16.5 | 0.983 | 0.0739 | -0.017 | 13.3
17 | 1.037 | 0.05958 | -0.019 | 17.404
17.5 | 1.018 | 0.09435 | -0.017 | 10.794
18 | 1.078 | 0.07382 | -0.02 | 14.598
18.5 | 1.063 | 0.10978 | -0.018 | 9.683
19 | 1.081 | 0.12276 | -0.018 | 8.81
19.5 | 1.107 | 0.12931 | -0.019 | 8.561
20 | 1.113 | 0.15774 | -0.018 | 7.056

## 112. Re 10M Mach 0.50 (2)
BIGFOIL.COM POLAR EXPORT
TsAGI B 11.0% thick
TsAGI B 11.0% thick |  |  |  | Cl Max: | 1.165 | at alpha= | 9.5 | deg
XFOIL ncrit=9 |  |  |  | L/D Max: | 133.037 | at alpha= | 4.5 | deg
Re: | 10000000 |  |  | Cd Min: | 0.12793 | at alpha= | 14.5 | deg
Mach: | 0.5 |  |  | Cl=0 at alpha= | -99 | deg
|  |  |  | @ Cl=0.1, Cd= | 0.0052
|  |  |  | @ Cl=0.4, Cd= | 0.0039892
|  |  |  | @ Cl=0.6, Cd= | 0.0045345
alpha (deg) | Cl | Cd | Cm | Cl/Cd
0 | 0.1163 | 0.0052 | -0.0043 | 22.3654
0.5 | 0.174 | 0.00505 | -0.0025 | 34.4554
1 | 0.2289 | 0.00484 | -0.0002 | 47.2934
1.5 | 0.2809 | 0.00455 | 0.0028 | 61.7363
2 | 0.3255 | 0.00415 | 0.0074 | 78.4337
2.5 | 0.3751 | 0.00401 | 0.0111 | 93.5411
3 | 0.4231 | 0.00397 | 0.0154 | 106.5743
3.5 | 0.4725 | 0.00399 | 0.0195 | 118.4211
4 | 0.5393 | 0.00419 | 0.0198 | 128.7112
4.5 | 0.6133 | 0.00461 | 0.0184 | 133.0369
5 | 0.6902 | 0.00526 | 0.0163 | 131.2167
6 | 0.8195 | 0.00688 | 0.0181 | 119.1134
6.5 | 0.8852 | 0.00755 | 0.0195 | 117.245
7 | 0.9455 | 0.00814 | 0.0224 | 116.1548
7.5 | 1.0148 | 0.0088 | 0.0238 | 115.3182
8 | 1.084 | 0.00962 | 0.0256 | 112.6819
8.5 | 1.1464 | 0.01093 | 0.029 | 104.8856
9 | 1.1638 | 0.01327 | 0.039 | 87.7016
9.5 | 1.165 | 0.01857 | 0.0438 | 62.7356
10 | 1.1499 | 0.02614 | 0.045 | 43.9901
10.5 | 1.1225 | 0.03537 | 0.0439 | 31.7359
11 | 1.0888 | 0.04531 | 0.0415 | 24.03
11.5 | 1.0524 | 0.05539 | 0.0392 | 18.9998
12 | 1.0166 | 0.06652 | 0.0351 | 15.2826
12.5 | 0.9864 | 0.07782 | 0.0304 | 12.6754
13 | 0.9524 | 0.09036 | 0.0247 | 10.5401
13.5 | 0.923 | 0.10287 | 0.019 | 8.9725
14 | 0.9008 | 0.11495 | 0.0136 | 7.8365
14.5 | 0.8773 | 0.12793 | 0.0076 | 6.8577

## 113. Re 12M Mach 0.00 (1)
BIGFOIL.COM POLAR EXPORT
TsAGI B 11.0% thick
TsAGI B 11.0% thick |  |  |  | Cl Max: | 1.035 | at alpha= | 10.5 | deg
JavaFoil+Calcfoil stall+Eppler ext transition |  |  |  | L/D Max: | 104.912 | at alpha= | 9.5 | deg
Re: | 12000000 |  |  | Cd Min: | 0.0073 | at alpha= | 4.5 | deg
Mach: | 0 |  |  | Cl=0 at alpha= | -0.45833 | deg
|  |  |  | @ Cl=0.1, Cd= | 0.0084225
|  |  |  | @ Cl=0.4, Cd= | 0.0074392
|  |  |  | @ Cl=0.6, Cd= | 0.0073552
alpha (deg) | Cl | Cd | Cm | Cl/Cd
-14.5 | -0.476 | 0.10056 | 0.011 | -4.73
-14 | -0.499 | 0.09515 | 0.011 | -5.243
-13.5 | -0.522 | 0.08906 | 0.011 | -5.862
-13 | -0.545 | 0.08361 | 0.011 | -6.516
-12.5 | -0.566 | 0.07971 | 0.01 | -7.1
-12 | -0.587 | 0.07404 | 0.01 | -7.924
-11.5 | -0.605 | 0.06834 | 0.011 | -8.849
-11 | -0.62 | 0.06201 | 0.011 | -9.996
-10.5 | -0.641 | 0.0509 | 0.012 | -12.597
-10 | -0.765 | 0.0121 | 0.016 | -63.208
-9.5 | -0.771 | 0.01091 | 0.016 | -70.683
-9 | -0.766 | 0.01247 | 0.015 | -61.449
-8.5 | -0.756 | 0.01212 | 0.015 | -62.341
-8 | -0.739 | 0.01158 | 0.014 | -63.79
-7.5 | -0.715 | 0.01119 | 0.014 | -63.919
-7 | -0.686 | 0.0117 | 0.013 | -58.653
-6.5 | -0.652 | 0.01143 | 0.013 | -57.006
-6 | -0.612 | 0.01106 | 0.012 | -55.288
-5.5 | -0.566 | 0.01067 | 0.012 | -53.075
-5 | -0.518 | 0.01036 | 0.011 | -49.998
-4.5 | -0.467 | 0.01019 | 0.011 | -45.797
-4 | -0.413 | 0.01097 | 0.01 | -37.652
-3.5 | -0.357 | 0.01071 | 0.01 | -33.359
-3 | -0.3 | 0.01049 | 0.009 | -28.616
-2.5 | -0.242 | 0.0095 | 0.008 | -25.46
-2 | -0.183 | 0.00934 | 0.008 | -19.617
-1.5 | -0.124 | 0.00911 | 0.007 | -13.603
-1 | -0.064 | 0.00887 | 0.007 | -7.26
-0.5 | -0.005 | 0.00869 | 0.006 | -0.54
0 | 0.055 | 0.00855 | 0.005 | 6.437
0.5 | 0.115 | 0.00838 | 0.005 | 13.693
1 | 0.174 | 0.00816 | 0.004 | 21.373
1.5 | 0.234 | 0.00786 | 0.003 | 29.782
2 | 0.294 | 0.00748 | 0.003 | 39.266
2.5 | 0.353 | 0.0074 | 0.002 | 47.73
3 | 0.413 | 0.00745 | 0.001 | 55.407
3.5 | 0.472 | 0.00754 | 0.001 | 62.544
4 | 0.531 | 0.00775 | 0 | 68.522
4.5 | 0.59 | 0.0073 | -0.001 | 80.751
5 | 0.648 | 0.00762 | -0.001 | 85.026
5.5 | 0.704 | 0.00803 | -0.002 | 87.686
6 | 0.759 | 0.00889 | -0.003 | 85.37
6.5 | 0.811 | 0.00911 | -0.003 | 89.025
7 | 0.86 | 0.0091 | -0.004 | 94.515
7.5 | 0.905 | 0.00959 | -0.005 | 94.413
8 | 0.944 | 0.00951 | -0.006 | 99.29
8.5 | 0.977 | 0.00956 | -0.006 | 102.234
9 | 1.003 | 0.00958 | -0.007 | 104.711
9.5 | 1.022 | 0.00974 | -0.008 | 104.912
10 | 1.033 | 0.01143 | -0.008 | 90.32
10.5 | 1.035 | 0.01181 | -0.009 | 87.631
11 | 1.029 | 0.01277 | -0.01 | 80.566
11.5 | 1.014 | 0.01366 | -0.01 | 74.236
12 | 0.993 | 0.01467 | -0.011 | 67.658
12.5 | 0.965 | 0.01597 | -0.012 | 60.388
13 | 0.931 | 0.0176 | -0.012 | 52.893
13.5 | 0.895 | 0.01935 | -0.013 | 46.243
14 | 0.854 | 0.022 | -0.014 | 38.802
14.5 | 0.811 | 0.02517 | -0.014 | 32.21
15 | 0.768 | 0.02872 | -0.015 | 26.732
15.5 | 0.723 | 0.0337 | -0.015 | 21.464

## 114. Re 12M Mach 0.00 (2)
BIGFOIL.COM POLAR EXPORT
TsAGI B 11.0% thick
TsAGI B 11.0% thick |  |  |  | Cl Max: | 1.633 | at alpha= | 18.5 | deg
XFOIL ncrit=9 |  |  |  | L/D Max: | 122.572 | at alpha= | 9 | deg
Re: | 12000000 |  |  | Cd Min: | 0.06153 | at alpha= | 20 | deg
Mach: | 0 |  |  | Cl=0 at alpha= | -0.85192 | deg
|  |  |  | @ Cl=0.1, Cd= | 0.0049584
|  |  |  | @ Cl=0.4, Cd= | 0.0039733
|  |  |  | @ Cl=0.6, Cd= | 0.0050284
alpha (deg) | Cl | Cd | Cm | Cl/Cd
-20 | -1.6261 | 0.03709 | -0.0575 | -43.842
-19.5 | -1.5222 | 0.04333 | -0.0554 | -35.1304
-19 | -1.6368 | 0.02888 | -0.0527 | -56.6759
-18 | -1.6234 | 0.02413 | -0.0436 | -67.2772
-17.5 | -1.614 | 0.02215 | -0.0381 | -72.8668
-17 | -1.5962 | 0.02072 | -0.0329 | -77.0367
-16.5 | -1.5786 | 0.0194 | -0.0271 | -81.3711
-16 | -1.5503 | 0.01817 | -0.023 | -85.322
-15.5 | -1.5158 | 0.01719 | -0.0199 | -88.1792
-15 | -1.4807 | 0.0162 | -0.0167 | -91.4012
-14.5 | -1.4457 | 0.01532 | -0.0132 | -94.3668
-14 | -1.41 | 0.01451 | -0.0098 | -97.1744
-13.5 | -1.3586 | 0.0137 | -0.0097 | -99.1679
-13 | -1.3031 | 0.01285 | -0.0103 | -101.4086
-12 | -1.2031 | 0.01147 | -0.009 | -104.891
-11.5 | -1.1324 | 0.01083 | -0.0129 | -104.5614
-11 | -1.0051 | 0.00981 | -0.0298 | -102.4567
-10.5 | -0.967 | 0.00957 | -0.0261 | -101.0449
-10 | -0.9267 | 0.00896 | -0.023 | -103.4263
-9.5 | -0.8803 | 0.00863 | -0.0212 | -102.0046
-9 | -0.833 | 0.00831 | -0.0195 | -100.2407
-8.5 | -0.7845 | 0.00802 | -0.0181 | -97.818
-8 | -0.7358 | 0.00768 | -0.0166 | -95.8073
-7.5 | -0.6871 | 0.00738 | -0.0152 | -93.103
-7 | -0.6365 | 0.00715 | -0.0141 | -89.021
-6.5 | -0.5863 | 0.00689 | -0.0129 | -85.0943
-6 | -0.5354 | 0.00668 | -0.0119 | -80.1497
-5.5 | -0.4838 | 0.0065 | -0.011 | -74.4308
-5 | -0.4325 | 0.00629 | -0.01 | -68.7599
-4.5 | -0.3809 | 0.00613 | -0.0091 | -62.137
-4 | -0.3287 | 0.00598 | -0.0083 | -54.9666
-3.5 | -0.2766 | 0.00583 | -0.0075 | -47.4443
-3 | -0.2243 | 0.00569 | -0.0067 | -39.42
-2.5 | -0.172 | 0.00557 | -0.0059 | -30.8797
-2 | -0.1199 | 0.00544 | -0.0051 | -22.0404
-1.5 | -0.0674 | 0.00534 | -0.0044 | -12.6217
-0.5 | 0.0366 | 0.00513 | -0.0028 | 7.1345
0 | 0.0877 | 0.00498 | -0.0018 | 17.6104
0.5 | 0.1389 | 0.00489 | -0.0009 | 28.4049
1 | 0.1879 | 0.00471 | 0.0004 | 39.8938
1.5 | 0.2361 | 0.00453 | 0.002 | 52.1192
2 | 0.2824 | 0.00431 | 0.0039 | 65.522
2.5 | 0.327 | 0.00415 | 0.0062 | 78.7952
3 | 0.3707 | 0.00398 | 0.0088 | 93.1407
3.5 | 0.4143 | 0.00397 | 0.0115 | 104.3577
4 | 0.4549 | 0.00404 | 0.0148 | 112.599
4.5 | 0.501 | 0.00424 | 0.0168 | 118.1604
5.5 | 0.6203 | 0.00519 | 0.014 | 119.5183
6 | 0.687 | 0.00582 | 0.0108 | 118.0412
6.5 | 0.7481 | 0.00624 | 0.009 | 119.8878
7 | 0.8035 | 0.00669 | 0.0086 | 120.1046
7.5 | 0.8544 | 0.00705 | 0.0092 | 121.1915
8 | 0.9069 | 0.00744 | 0.0094 | 121.8952
8.5 | 0.9645 | 0.00787 | 0.0083 | 122.554
9 | 1.0198 | 0.00832 | 0.0077 | 122.5721
9.5 | 1.074 | 0.0088 | 0.0073 | 122.0455
10 | 1.1269 | 0.00934 | 0.0071 | 120.6531
10.5 | 1.1792 | 0.00981 | 0.007 | 120.2039
11 | 1.2157 | 0.01034 | 0.0104 | 117.5725
11.5 | 1.269 | 0.01102 | 0.0097 | 115.1543
12 | 1.3197 | 0.01188 | 0.0094 | 111.0859
12.5 | 1.3715 | 0.01255 | 0.0089 | 109.2829
13.5 | 1.4591 | 0.01469 | 0.0102 | 99.3261
14 | 1.5051 | 0.01516 | 0.0106 | 99.281
14.5 | 1.5316 | 0.01683 | 0.0135 | 91.0042
15 | 1.5665 | 0.01767 | 0.0152 | 88.6531
15.5 | 1.5802 | 0.01906 | 0.0201 | 82.9066
16 | 1.5926 | 0.02088 | 0.0243 | 76.2739
16.5 | 1.605 | 0.02324 | 0.0272 | 69.062
17 | 1.607 | 0.02681 | 0.0298 | 59.9403
17.5 | 1.6209 | 0.02972 | 0.031 | 54.539
18 | 1.6193 | 0.03425 | 0.0321 | 47.2788
18.5 | 1.633 | 0.03749 | 0.0325 | 43.5583
19 | 1.5921 | 0.04686 | 0.0321 | 33.9757
19.5 | 1.5573 | 0.05644 | 0.0304 | 27.5921
20 | 1.5608 | 0.06153 | 0.0294 | 25.3665

## 115. Re 12M Mach 0.10 (1)
BIGFOIL.COM POLAR EXPORT
TsAGI B 11.0% thick
TsAGI B 11.0% thick |  |  |  | Cl Max: | 1.028 | at alpha= | 10 | deg
JavaFoil+Calcfoil stall+Eppler ext transition |  |  |  | L/D Max: | 103.489 | at alpha= | 9 | deg
Re: | 12000000 |  |  | Cd Min: | 0.00735 | at alpha= | 4.5 | deg
Mach: | 0.1 |  |  | Cl=0 at alpha= | -0.45833 | deg
|  |  |  | @ Cl=0.1, Cd= | 0.008425
|  |  |  | @ Cl=0.4, Cd= | 0.0074475
|  |  |  | @ Cl=0.6, Cd= | 0.0073898
alpha (deg) | Cl | Cd | Cm | Cl/Cd
-14.5 | -0.432 | 0.102 | 0.011 | -4.232
-14 | -0.458 | 0.09682 | 0.011 | -4.728
-13.5 | -0.484 | 0.09092 | 0.01 | -5.325
-13 | -0.51 | 0.08516 | 0.01 | -5.988
-12.5 | -0.535 | 0.07991 | 0.01 | -6.697
-12 | -0.559 | 0.07598 | 0.01 | -7.351
-11.5 | -0.58 | 0.07106 | 0.01 | -8.159
-11 | -0.597 | 0.06466 | 0.01 | -9.238
-10.5 | -0.615 | 0.05729 | 0.011 | -10.741
-10 | -0.649 | 0.03921 | 0.013 | -16.552
-9.5 | -0.758 | 0.01125 | 0.016 | -67.383
-9 | -0.758 | 0.01183 | 0.015 | -64.065
-8.5 | -0.75 | 0.01135 | 0.015 | -66.028
-8 | -0.735 | 0.01173 | 0.014 | -62.645
-7.5 | -0.714 | 0.01124 | 0.014 | -63.471
-7 | -0.686 | 0.01186 | 0.013 | -57.821
-6.5 | -0.652 | 0.01148 | 0.013 | -56.851
-6 | -0.613 | 0.01112 | 0.012 | -55.118
-5.5 | -0.568 | 0.0107 | 0.012 | -53.085
-5 | -0.52 | 0.01039 | 0.011 | -50.062
-4.5 | -0.469 | 0.01022 | 0.011 | -45.872
-4 | -0.415 | 0.01104 | 0.01 | -37.559
-3.5 | -0.359 | 0.01078 | 0.01 | -33.276
-3 | -0.302 | 0.01054 | 0.009 | -28.61
-2.5 | -0.243 | 0.00956 | 0.008 | -25.43
-2 | -0.184 | 0.00935 | 0.008 | -19.679
-1.5 | -0.125 | 0.00913 | 0.007 | -13.636
-1 | -0.065 | 0.00891 | 0.007 | -7.262
-0.5 | -0.005 | 0.00869 | 0.006 | -0.542
0 | 0.055 | 0.00856 | 0.005 | 6.466
0.5 | 0.115 | 0.00838 | 0.005 | 13.757
1 | 0.175 | 0.00815 | 0.004 | 21.504
1.5 | 0.235 | 0.00788 | 0.003 | 29.859
2 | 0.295 | 0.00753 | 0.003 | 39.199
2.5 | 0.355 | 0.00741 | 0.002 | 47.887
3 | 0.415 | 0.00746 | 0.001 | 55.576
3.5 | 0.474 | 0.00761 | 0.001 | 62.277
4 | 0.534 | 0.00782 | 0 | 68.233
4.5 | 0.593 | 0.00735 | -0.001 | 80.592
5 | 0.651 | 0.00768 | -0.001 | 84.675
5.5 | 0.708 | 0.0081 | -0.002 | 87.343
6 | 0.763 | 0.0081 | -0.003 | 94.146
6.5 | 0.815 | 0.00924 | -0.003 | 88.229
7 | 0.864 | 0.00917 | -0.004 | 94.174
7.5 | 0.908 | 0.0097 | -0.005 | 93.675
8 | 0.947 | 0.00959 | -0.006 | 98.697
8.5 | 0.979 | 0.00962 | -0.006 | 101.711
9 | 1.003 | 0.0097 | -0.007 | 103.489
9.5 | 1.02 | 0.011 | -0.008 | 92.754
10 | 1.028 | 0.01157 | -0.008 | 88.877
10.5 | 1.027 | 0.01195 | -0.009 | 85.95
11 | 1.017 | 0.01302 | -0.01 | 78.108
11.5 | 0.998 | 0.01392 | -0.01 | 71.692
12 | 0.971 | 0.01504 | -0.011 | 64.597
12.5 | 0.939 | 0.01629 | -0.012 | 57.626
13 | 0.9 | 0.01812 | -0.012 | 49.654
13.5 | 0.857 | 0.02028 | -0.013 | 42.277
14 | 0.812 | 0.02274 | -0.014 | 35.723
14.5 | 0.763 | 0.02686 | -0.014 | 28.4
15 | 0.714 | 0.03153 | -0.014 | 22.647

## 116. Re 12M Mach 0.10 (2)
BIGFOIL.COM POLAR EXPORT
TsAGI B 11.0% thick
TsAGI B 11.0% thick |  |  |  | Cl Max: | 1.6128 | at alpha= | 18.5 | deg
XFOIL ncrit=9 |  |  |  | L/D Max: | 122.563 | at alpha= | 8.5 | deg
Re: | 12000000 |  |  | Cd Min: | 0.07042 | at alpha= | 20 | deg
Mach: | 0.1 |  |  | Cl=0 at alpha= | -0.85429 | deg
|  |  |  | @ Cl=0.1, Cd= | 0.00496
|  |  |  | @ Cl=0.4, Cd= | 0.0039738
|  |  |  | @ Cl=0.6, Cd= | 0.0049943
alpha (deg) | Cl | Cd | Cm | Cl/Cd
-19 | -1.4929 | 0.04453 | -0.0575 | -33.5257
-18.5 | -1.4819 | 0.04037 | -0.0586 | -36.708
-18 | -1.5235 | 0.0325 | -0.0571 | -46.8769
-17.5 | -1.5396 | 0.02815 | -0.0522 | -54.6927
-17 | -1.5389 | 0.0254 | -0.0465 | -60.5866
-16.5 | -1.5378 | 0.02284 | -0.0397 | -67.3292
-16 | -1.5266 | 0.02103 | -0.0329 | -72.5915
-15.5 | -1.5204 | 0.01838 | -0.0254 | -82.7203
-15 | -1.4871 | 0.01718 | -0.0216 | -86.56
-14.5 | -1.4526 | 0.01611 | -0.0178 | -90.1676
-14 | -1.4181 | 0.01517 | -0.0138 | -93.4806
-13.5 | -1.3703 | 0.01427 | -0.0124 | -96.0266
-13 | -1.3145 | 0.01332 | -0.0128 | -98.6862
-12.5 | -1.2572 | 0.01251 | -0.0134 | -100.4956
-12 | -1.2128 | 0.01179 | -0.0111 | -102.8668
-11.5 | -1.1426 | 0.01111 | -0.0144 | -102.8443
-11 | -1.0139 | 0.01001 | -0.0311 | -101.2887
-10.5 | -0.9731 | 0.00976 | -0.0278 | -99.7029
-10 | -0.9323 | 0.00914 | -0.0246 | -102.0022
-9.5 | -0.8855 | 0.00879 | -0.0225 | -100.7395
-9 | -0.8384 | 0.00839 | -0.0206 | -99.9285
-8 | -0.7401 | 0.00776 | -0.0175 | -95.3737
-7.5 | -0.6912 | 0.00742 | -0.0159 | -93.1536
-7 | -0.6403 | 0.00718 | -0.0147 | -89.1783
-6.5 | -0.5894 | 0.00694 | -0.0135 | -84.928
-6 | -0.5384 | 0.0067 | -0.0123 | -80.3582
-5.5 | -0.4863 | 0.00652 | -0.0114 | -74.5859
-5 | -0.4347 | 0.0063 | -0.0104 | -69
-4.5 | -0.3827 | 0.00615 | -0.0094 | -62.2276
-4 | -0.3302 | 0.006 | -0.0085 | -55.0333
-3.5 | -0.2777 | 0.00584 | -0.0077 | -47.5514
-3 | -0.2251 | 0.0057 | -0.0069 | -39.4912
-2.5 | -0.1725 | 0.00557 | -0.0061 | -30.9695
-2 | -0.1201 | 0.00545 | -0.0053 | -22.0367
-1.5 | -0.0674 | 0.00535 | -0.0045 | -12.5981
-1 | -0.0153 | 0.00523 | -0.0037 | -2.9254
-0.5 | 0.0372 | 0.00513 | -0.0029 | 7.2515
0 | 0.0886 | 0.00498 | -0.0019 | 17.7912
0.5 | 0.14 | 0.00489 | -0.001 | 28.6299
1 | 0.1892 | 0.00471 | 0.0004 | 40.1699
1.5 | 0.2376 | 0.00453 | 0.002 | 52.4503
2 | 0.284 | 0.00431 | 0.004 | 65.8933
2.5 | 0.3289 | 0.00415 | 0.0063 | 79.253
3 | 0.3728 | 0.00398 | 0.0089 | 93.6683
3.5 | 0.4166 | 0.00397 | 0.0116 | 104.937
4 | 0.4573 | 0.00404 | 0.015 | 113.1931
4.5 | 0.504 | 0.00424 | 0.0169 | 118.8679
5 | 0.5667 | 0.00471 | 0.015 | 120.3185
5.5 | 0.6241 | 0.0052 | 0.0142 | 120.0192
6 | 0.6911 | 0.00585 | 0.011 | 118.1368
6.5 | 0.7526 | 0.00627 | 0.0093 | 120.0319
7 | 0.8083 | 0.00672 | 0.0089 | 120.2827
7.5 | 0.8596 | 0.00709 | 0.0096 | 121.2412
8 | 0.9126 | 0.00748 | 0.0098 | 122.0053
8.5 | 0.9707 | 0.00792 | 0.0088 | 122.5631
9 | 1.0262 | 0.00839 | 0.0083 | 122.3123
9.5 | 1.0807 | 0.00889 | 0.0079 | 121.5636
11 | 1.2239 | 0.0105 | 0.0113 | 116.5619
11.5 | 1.2775 | 0.01122 | 0.0107 | 113.8592
12 | 1.3283 | 0.01212 | 0.0106 | 109.5957
12.5 | 1.3804 | 0.01287 | 0.0102 | 107.2572
13.5 | 1.4629 | 0.01515 | 0.0129 | 96.5611
14 | 1.51 | 0.01563 | 0.0132 | 96.6091
14.5 | 1.5328 | 0.01765 | 0.0163 | 86.8442
15 | 1.5609 | 0.01855 | 0.0194 | 84.1456
15.5 | 1.5735 | 0.02021 | 0.0242 | 77.8575
16.5 | 1.5971 | 0.0252 | 0.0302 | 63.377
17 | 1.5947 | 0.02948 | 0.0324 | 54.0943
17.5 | 1.6067 | 0.03281 | 0.0333 | 48.9698
18 | 1.6003 | 0.03814 | 0.034 | 41.9586
18.5 | 1.6128 | 0.04181 | 0.034 | 38.5745
19 | 1.5593 | 0.05323 | 0.0324 | 29.2936
19.5 | 1.5143 | 0.06464 | 0.0295 | 23.4267
20 | 1.5151 | 0.07042 | 0.028 | 21.5152

## 117. Re 12M Mach 0.25 (1)
BIGFOIL.COM POLAR EXPORT
TsAGI B 11.0% thick
TsAGI B 11.0% thick |  |  |  | Cl Max: | 0.999 | at alpha= | 9.5 | deg
JavaFoil+Calcfoil stall+Eppler ext transition |  |  |  | L/D Max: | 101 | at alpha= | 8.5 | deg
Re: | 12000000 |  |  | Cd Min: | 0.00709 | at alpha= | 3.5 | deg
Mach: | 0.25 |  |  | Cl=0 at alpha= | -0.45968 | deg
|  |  |  | @ Cl=0.1, Cd= | 0.0086482
|  |  |  | @ Cl=0.4, Cd= | 0.04277
|  |  |  | @ Cl=0.6, Cd= | 0.04277
alpha (deg) | Cl | Cd | Cm | Cl/Cd
-13 | -0.155 | 0.09321 | 0.01 | -1.667
-12.5 | -0.241 | 0.08695 | 0.01 | -2.776
-12 | -0.309 | 0.0814 | 0.01 | -3.799
-11.5 | -0.369 | 0.07646 | 0.01 | -4.826
-11 | -0.42 | 0.07115 | 0.009 | -5.897
-10.5 | -0.464 | 0.06671 | 0.009 | -6.957
-10 | -0.502 | 0.06221 | 0.009 | -8.073
-9.5 | -0.535 | 0.0558 | 0.01 | -9.592
-9 | -0.566 | 0.04666 | 0.011 | -12.132
-8.5 | -0.696 | 0.01042 | 0.015 | -66.8
-8 | -0.701 | 0.01158 | 0.015 | -60.587
-7.5 | -0.695 | 0.01189 | 0.014 | -58.459
-7 | -0.679 | 0.01137 | 0.014 | -59.709
-6.5 | -0.653 | 0.0119 | 0.013 | -54.884
-6 | -0.619 | 0.01155 | 0.013 | -53.57
-5.5 | -0.577 | 0.01117 | 0.012 | -51.651
-5 | -0.53 | 0.01027 | 0.012 | -51.627
-4.5 | -0.479 | 0.01002 | 0.011 | -47.829
-4 | -0.425 | 0.01027 | 0.01 | -41.367
-3.5 | -0.368 | 0.01 | 0.01 | -36.8
-3 | -0.309 | 0.0108 | 0.009 | -28.658
-2.5 | -0.25 | 0.00976 | 0.009 | -25.582
-2 | -0.189 | 0.0095 | 0.008 | -19.893
-1.5 | -0.128 | 0.00935 | 0.007 | -13.688
-1 | -0.066 | 0.00907 | 0.007 | -7.328
-0.5 | -0.005 | 0.00887 | 0.006 | -0.546
0 | 0.057 | 0.00878 | 0.005 | 6.476
0.5 | 0.119 | 0.00859 | 0.005 | 13.793
1 | 0.18 | 0.0083 | 0.004 | 21.694
1.5 | 0.242 | 0.00803 | 0.003 | 30.099
2 | 0.303 | 0.00766 | 0.003 | 39.563
2.5 | 0.365 | 0.00759 | 0.002 | 48.059
3 | 0.426 | 0.00763 | 0.001 | 55.789
3.5 | 0.487 | 0.00709 | 0.001 | 68.663
4 | 0.548 | 0.00727 | 0 | 75.425
4.5 | 0.609 | 0.00756 | -0.001 | 80.542
5 | 0.668 | 0.00822 | -0.001 | 81.331
5.5 | 0.726 | 0.00838 | -0.002 | 86.71
6 | 0.782 | 0.00842 | -0.003 | 92.918
6.5 | 0.835 | 0.00883 | -0.004 | 94.458
7 | 0.883 | 0.00939 | -0.004 | 94.06
7.5 | 0.925 | 0.0096 | -0.005 | 96.398
8 | 0.959 | 0.00962 | -0.006 | 99.761
8.5 | 0.984 | 0.00974 | -0.006 | 101
9 | 0.998 | 0.01082 | -0.007 | 92.211
9.5 | 0.999 | 0.0115 | -0.008 | 86.872
10 | 0.987 | 0.01224 | -0.009 | 80.609
10.5 | 0.959 | 0.01341 | -0.009 | 71.5
11 | 0.916 | 0.01427 | -0.01 | 64.229
11.5 | 0.86 | 0.01567 | -0.011 | 54.906
12 | 0.792 | 0.01743 | -0.011 | 45.431
12.5 | 0.712 | 0.01995 | -0.012 | 35.706
13 | 0.625 | 0.02347 | -0.012 | 26.617
13.5 | 0.531 | 0.02763 | -0.013 | 19.23
14 | 0.431 | 0.03432 | -0.013 | 12.569
14.5 | 0.326 | 0.04277 | -0.014 | 7.621

## 118. Re 12M Mach 0.25 (2)
BIGFOIL.COM POLAR EXPORT
TsAGI B 11.0% thick
TsAGI B 11.0% thick |  |  |  | Cl Max: | 1.5042 | at alpha= | 14 | deg
XFOIL ncrit=9 |  |  |  | L/D Max: | 121.698 | at alpha= | 5.5 | deg
Re: | 12000000 |  |  | Cd Min: | 0.08987 | at alpha= | 18.5 | deg
Mach: | 0.25 |  |  | Cl=0 at alpha= | -99 | deg
|  |  |  | @ Cl=0.1, Cd= | 0.0049973
|  |  |  | @ Cl=0.4, Cd= | 0.00398
|  |  |  | @ Cl=0.6, Cd= | 0.0049313
alpha (deg) | Cl | Cd | Cm | Cl/Cd
0 | 0.0933 | 0.00501 | -0.0023 | 18.6228
0.5 | 0.146 | 0.00491 | -0.0012 | 29.7352
1 | 0.1966 | 0.00473 | 0.0003 | 41.5645
1.5 | 0.2463 | 0.00454 | 0.0019 | 54.2511
2 | 0.2934 | 0.00431 | 0.0042 | 68.0742
2.5 | 0.3391 | 0.00414 | 0.0068 | 81.9082
3 | 0.3842 | 0.00398 | 0.0096 | 96.5327
3.5 | 0.4293 | 0.00398 | 0.0124 | 107.8643
4 | 0.47 | 0.00404 | 0.0163 | 116.3366
4.5 | 0.5205 | 0.00428 | 0.0179 | 121.6121
5.5 | 0.645 | 0.0053 | 0.0152 | 121.6981
6 | 0.7136 | 0.00601 | 0.0123 | 118.7354
6.5 | 0.7769 | 0.00647 | 0.0109 | 120.0773
7 | 0.8346 | 0.00691 | 0.0108 | 120.7815
7.5 | 0.8873 | 0.00733 | 0.0119 | 121.0505
8 | 0.9439 | 0.00776 | 0.0122 | 121.6366
8.5 | 1.004 | 0.00828 | 0.0116 | 121.256
9 | 1.0619 | 0.00879 | 0.0116 | 120.8077
9.5 | 1.1188 | 0.00937 | 0.0118 | 119.4023
10 | 1.1747 | 0.00996 | 0.0122 | 117.9418
10.5 | 1.2254 | 0.01064 | 0.0137 | 115.1692
11 | 1.2686 | 0.01144 | 0.0168 | 110.8916
11.5 | 1.324 | 0.01241 | 0.017 | 106.6882
12 | 1.3699 | 0.01376 | 0.0187 | 99.5567
12.5 | 1.4124 | 0.01491 | 0.0209 | 94.7284
13 | 1.4425 | 0.01682 | 0.0241 | 85.761
13.5 | 1.4591 | 0.01986 | 0.0273 | 73.4693
14 | 1.5042 | 0.02044 | 0.0291 | 73.591
14.5 | 1.4576 | 0.02701 | 0.0363 | 53.9652
15 | 1.4898 | 0.0288 | 0.0379 | 51.7292
15.5 | 1.4883 | 0.03377 | 0.0394 | 44.0717
16 | 1.48 | 0.0398 | 0.0398 | 37.1859
16.5 | 1.4574 | 0.04779 | 0.039 | 30.4959
17 | 1.4175 | 0.05855 | 0.0362 | 24.2101
17.5 | 1.4011 | 0.06715 | 0.0335 | 20.8652
18 | 1.3594 | 0.07943 | 0.0288 | 17.1144
18.5 | 1.3348 | 0.08987 | 0.0247 | 14.8526

## 119. Re 12M Mach 0.50 (1)
BIGFOIL.COM POLAR EXPORT
TsAGI B 11.0% thick
TsAGI B 11.0% thick |  |  |  | Cl Max: | 1.107 | at alpha= | 20 | deg
JavaFoil+Calcfoil stall+Eppler ext transition |  |  |  | L/D Max: | 99.554 | at alpha= | 6.5 | deg
Re: | 12000000 |  |  | Cd Min: | 0.00749 | at alpha= | 4 | deg
Mach: | 0.5 |  |  | Cl=0 at alpha= | -0.46377 | deg
|  |  |  | @ Cl=0.1, Cd= | 0.0084453
|  |  |  | @ Cl=0.4, Cd= | 0.0075341
|  |  |  | @ Cl=0.6, Cd= | 0.0075482
alpha (deg) | Cl | Cd | Cm | Cl/Cd
-20 | -1.052 | 0.16342 | 0.017 | -6.439
-19.5 | -1.031 | 0.14277 | 0.017 | -7.219
-19 | -1.005 | 0.13613 | 0.017 | -7.381
-18.5 | -0.976 | 0.13488 | 0.016 | -7.233
-18 | -0.956 | 0.11913 | 0.017 | -8.026
-17.5 | -0.922 | 0.12516 | 0.015 | -7.363
-17 | -0.902 | 0.11044 | 0.016 | -8.163
-16.5 | -0.903 | 0.07918 | 0.019 | -11.405
-16 | -0.84 | 0.10977 | 0.014 | -7.653
-15.5 | -0.832 | 0.08667 | 0.017 | -9.599
-15 | -0.838 | 0.05871 | 0.019 | -14.268
-14.5 | -0.766 | 0.09013 | 0.014 | -8.504
-14 | -0.768 | 0.06329 | 0.017 | -12.13
-13.5 | -0.707 | 0.089 | 0.013 | -7.944
-13 | -0.698 | 0.06813 | 0.015 | -10.251
-12.5 | -0.661 | 0.07433 | 0.014 | -8.89
-12 | -0.636 | 0.06765 | 0.014 | -9.405
-11.5 | -0.702 | 0.01888 | 0.019 | -37.187
-11 | -0.578 | 0.06525 | 0.012 | -8.852
-10.5 | -0.645 | 0.01692 | 0.018 | -38.132
-10 | -0.522 | 0.05959 | 0.011 | -8.765
-9.5 | -0.599 | 0.01306 | 0.018 | -45.895
-9 | -0.474 | 0.04887 | 0.012 | -9.697
-8.5 | -0.538 | 0.0102 | 0.017 | -52.741
-8 | -0.438 | 0.03146 | 0.013 | -13.93
-7.5 | -0.392 | 0.04175 | 0.011 | -9.379
-7 | -0.439 | 0.01117 | 0.015 | -39.334
-6.5 | -0.406 | 0.0108 | 0.015 | -37.579
-6 | -0.373 | 0.01124 | 0.014 | -33.155
-5.5 | -0.531 | 0.01176 | 0.014 | -45.098
-5 | -0.544 | 0.01093 | 0.013 | -49.791
-4.5 | -0.513 | 0.01039 | 0.012 | -49.356
-4 | -0.464 | 0.01089 | 0.012 | -42.613
-3.5 | -0.406 | 0.01047 | 0.011 | -38.782
-3 | -0.343 | 0.01017 | 0.01 | -33.767
-2.5 | -0.278 | 0.0098 | 0.01 | -28.368
-2 | -0.211 | 0.00954 | 0.009 | -22.097
-1.5 | -0.143 | 0.0093 | 0.008 | -15.361
-1 | -0.074 | 0.00915 | 0.008 | -8.117
-0.5 | -0.005 | 0.009 | 0.007 | -0.601
0 | 0.064 | 0.0088 | 0.006 | 7.216
0.5 | 0.132 | 0.00813 | 0.005 | 16.281
1 | 0.201 | 0.00791 | 0.005 | 25.434
1.5 | 0.27 | 0.00797 | 0.004 | 33.887
2 | 0.339 | 0.00757 | 0.003 | 44.702
2.5 | 0.407 | 0.00753 | 0.002 | 54.06
3 | 0.475 | 0.00765 | 0.002 | 62.171
3.5 | 0.544 | 0.00782 | 0.001 | 69.543
4 | 0.612 | 0.00749 | 0 | 81.657
4.5 | 0.679 | 0.00784 | -0.001 | 86.559
5 | 0.744 | 0.0078 | -0.002 | 95.357
5.5 | 0.806 | 0.00845 | -0.002 | 95.361
6 | 0.863 | 0.00875 | -0.003 | 98.672
6.5 | 0.911 | 0.00915 | -0.004 | 99.554
7 | 0.942 | 0.01045 | -0.005 | 90.143
7.5 | 0.94 | 0.01138 | -0.006 | 82.609
8 | 0.814 | 0.01269 | -0.006 | 64.197
8.5 | 0.591 | 0.0138 | -0.007 | 42.84
9 | 0.621 | 0.0144 | -0.008 | 43.162
9.5 | 0.65 | 0.01554 | -0.009 | 41.852
10 | 0.675 | 0.01806 | -0.009 | 37.369
10.5 | 0.702 | 0.0198 | -0.01 | 35.446
11 | 0.731 | 0.02104 | -0.011 | 34.731
11.5 | 0.76 | 0.02229 | -0.012 | 34.096
12 | 0.774 | 0.02934 | -0.012 | 26.381
12.5 | 0.806 | 0.02951 | -0.013 | 27.325
13 | 0.839 | 0.02943 | -0.014 | 28.501
13.5 | 0.835 | 0.04631 | -0.013 | 18.025
14 | 0.881 | 0.03965 | -0.015 | 22.223
14.5 | 0.917 | 0.03788 | -0.016 | 24.201
15 | 0.893 | 0.06915 | -0.015 | 12.907
15.5 | 0.961 | 0.04803 | -0.017 | 20.013
16 | 0.997 | 0.04543 | -0.018 | 21.953
16.5 | 0.996 | 0.06492 | -0.017 | 15.346
17 | 1.03 | 0.06403 | -0.018 | 16.093
17.5 | 1.012 | 0.10086 | -0.017 | 10.03
18 | 1.024 | 0.11944 | -0.017 | 8.57
18.5 | 1.031 | 0.1466 | -0.016 | 7.029
19 | 1.057 | 0.1538 | -0.016 | 6.873
19.5 | 1.088 | 0.15377 | -0.017 | 7.079
20 | 1.107 | 0.17531 | -0.017 | 6.317

## 120. Re 12M Mach 0.50 (2)
BIGFOIL.COM POLAR EXPORT
TsAGI B 11.0% thick
TsAGI B 11.0% thick |  |  |  | Cl Max: | 1.1542 | at alpha= | 10 | deg
XFOIL ncrit=9 |  |  |  | L/D Max: | 133.697 | at alpha= | 4.5 | deg
Re: | 12000000 |  |  | Cd Min: | 0.22556 | at alpha= | -17.5 | deg
Mach: | 0.5 |  |  | Cl=0 at alpha= | -0.96952 | deg
|  |  |  | @ Cl=0.1, Cd= | 0.005178
|  |  |  | @ Cl=0.4, Cd= | 0.0041236
|  |  |  | @ Cl=0.6, Cd= | 0.0044883
alpha (deg) | Cl | Cd | Cm | Cl/Cd
-17.5 | -0.6871 | 0.22556 | 0.0428 | -3.0462
-17 | -0.6662 | 0.21814 | 0.0385 | -3.054
-16.5 | -0.6451 | 0.21103 | 0.0344 | -3.0569
-16 | -0.6269 | 0.20215 | 0.03 | -3.1012
-15.5 | -0.6104 | 0.1927 | 0.0256 | -3.1676
-15 | -0.5943 | 0.18362 | 0.0214 | -3.2366
-14.5 | -0.5828 | 0.17324 | 0.0168 | -3.3641
-14 | -0.5725 | 0.16317 | 0.0124 | -3.5086
-13.5 | -0.5624 | 0.15359 | 0.0081 | -3.6617
-13 | -0.5573 | 0.14334 | 0.0035 | -3.888
-12.5 | -0.556 | 0.13266 | -0.0013 | -4.1912
-12 | -0.5568 | 0.12159 | -0.007 | -4.5793
-11.5 | -0.5298 | 0.10946 | -0.0197 | -4.8401
-11 | -0.5351 | 0.09869 | -0.0258 | -5.422
-10.5 | -0.5392 | 0.08713 | -0.0346 | -6.1885
-10 | -0.5443 | 0.07531 | -0.0449 | -7.2275
-9.5 | -0.5355 | 0.06079 | -0.0642 | -8.809
-9 | -0.5263 | 0.04471 | -0.0894 | -11.7714
-8.5 | -0.5524 | 0.03627 | -0.0901 | -15.2302
-8 | -0.5946 | 0.03011 | -0.0793 | -19.7476
-7.5 | -0.6281 | 0.02361 | -0.0674 | -26.6031
-7 | -0.6549 | 0.01702 | -0.054 | -38.4783
-6.5 | -0.6631 | 0.01086 | -0.0406 | -61.0589
-6 | -0.6247 | 0.008 | -0.0318 | -78.0875
-5.5 | -0.5637 | 0.00725 | -0.0269 | -77.7517
-5 | -0.5002 | 0.00687 | -0.0234 | -72.8093
-4.5 | -0.4364 | 0.0066 | -0.0205 | -66.1212
-4 | -0.3732 | 0.00635 | -0.0179 | -58.7717
-3.5 | -0.3107 | 0.00613 | -0.0156 | -50.6852
-3 | -0.2484 | 0.00595 | -0.0137 | -41.7479
-2.5 | -0.1864 | 0.00579 | -0.0119 | -32.1934
-2 | -0.1255 | 0.00564 | -0.0101 | -22.2518
-1.5 | -0.0642 | 0.00553 | -0.0087 | -11.6094
-1 | -0.0037 | 0.00538 | -0.0072 | -0.68773
-0.5 | 0.057 | 0.00528 | -0.0058 | 10.7955
0 | 0.116 | 0.00514 | -0.0042 | 22.5681
0.5 | 0.175 | 0.00501 | -0.0027 | 34.9301
1 | 0.2312 | 0.00485 | -0.0006 | 47.6701
1.5 | 0.2858 | 0.00465 | 0.0018 | 61.4624
2 | 0.3349 | 0.00434 | 0.0054 | 77.1659
2.5 | 0.3857 | 0.00415 | 0.0088 | 92.9398
3 | 0.4344 | 0.00406 | 0.0128 | 106.9951
3.5 | 0.4806 | 0.00401 | 0.0176 | 119.8504
4 | 0.5317 | 0.00411 | 0.0214 | 129.3674
4.5 | 0.6003 | 0.00449 | 0.0212 | 133.6971
5 | 0.6833 | 0.00515 | 0.0178 | 132.6796
6 | 0.8146 | 0.00668 | 0.0193 | 121.9461
6.5 | 0.8855 | 0.00729 | 0.0196 | 121.4678
7 | 0.9489 | 0.00786 | 0.0219 | 120.7252
7.5 | 1.0123 | 0.00844 | 0.0246 | 119.9408
8 | 1.083 | 0.0092 | 0.0262 | 117.7174
8.5 | 1.1476 | 0.01038 | 0.0293 | 110.5588
10 | 1.1542 | 0.02475 | 0.0473 | 46.6343
10.5 | 1.1267 | 0.03377 | 0.0465 | 33.3639
11 | 1.0946 | 0.04384 | 0.0437 | 24.9681
11.5 | 1.0612 | 0.05462 | 0.0394 | 19.4288
12 | 1.0256 | 0.06569 | 0.0354 | 15.6127
12.5 | 0.9947 | 0.07706 | 0.0306 | 12.9081
13 | 0.9606 | 0.08958 | 0.0248 | 10.7234
13.5 | 0.9307 | 0.10211 | 0.0191 | 9.1147
14 | 0.9065 | 0.11433 | 0.0136 | 7.9288
14.5 | 0.8807 | 0.12758 | 0.0075 | 6.9031
15 | 0.8648 | 0.13963 | 0.0021 | 6.1935

## 121. Re 14M Mach 0.00 (1)
BIGFOIL.COM POLAR EXPORT
TsAGI B 11.0% thick
TsAGI B 11.0% thick |  |  |  | Cl Max: | 1.036 | at alpha= | 10.5 | deg
JavaFoil+Calcfoil stall+Eppler ext transition |  |  |  | L/D Max: | 104.719 | at alpha= | 9.5 | deg
Re: | 14000000 |  |  | Cd Min: | 0.00742 | at alpha= | 4.5 | deg
Mach: | 0 |  |  | Cl=0 at alpha= | -0.45833 | deg
|  |  |  | @ Cl=0.1, Cd= | 0.0084325
|  |  |  | @ Cl=0.4, Cd= | 0.0080212
|  |  |  | @ Cl=0.6, Cd= | 0.0074648
alpha (deg) | Cl | Cd | Cm | Cl/Cd
-14.5 | -0.476 | 0.09939 | 0.011 | -4.79
-14 | -0.499 | 0.09392 | 0.011 | -5.317
-13.5 | -0.522 | 0.0883 | 0.011 | -5.917
-13 | -0.545 | 0.08288 | 0.011 | -6.578
-12.5 | -0.566 | 0.079 | 0.011 | -7.17
-12 | -0.587 | 0.07323 | 0.011 | -8.02
-11.5 | -0.606 | 0.06739 | 0.011 | -8.986
-11 | -0.621 | 0.06074 | 0.011 | -10.23
-10.5 | -0.645 | 0.04821 | 0.012 | -13.389
-10 | -0.767 | 0.01173 | 0.016 | -65.4
-9.5 | -0.771 | 0.01069 | 0.016 | -72.148
-9 | -0.766 | 0.01227 | 0.015 | -62.459
-8.5 | -0.756 | 0.0119 | 0.015 | -63.521
-8 | -0.739 | 0.01137 | 0.014 | -64.941
-7.5 | -0.715 | 0.0119 | 0.014 | -60.126
-7 | -0.686 | 0.01148 | 0.013 | -59.76
-6.5 | -0.652 | 0.01115 | 0.013 | -58.462
-6 | -0.612 | 0.01081 | 0.012 | -56.555
-5.5 | -0.566 | 0.01048 | 0.012 | -54.029
-5 | -0.518 | 0.01018 | 0.011 | -50.868
-4.5 | -0.467 | 0.01103 | 0.011 | -42.297
-4 | -0.413 | 0.01076 | 0.01 | -38.364
-3.5 | -0.357 | 0.01055 | 0.01 | -33.857
-3 | -0.3 | 0.01034 | 0.009 | -29.024
-2.5 | -0.242 | 0.0094 | 0.008 | -25.753
-2 | -0.183 | 0.00981 | 0.008 | -18.665
-1.5 | -0.124 | 0.009 | 0.007 | -13.762
-1 | -0.064 | 0.00879 | 0.007 | -7.32
-0.5 | -0.005 | 0.00864 | 0.006 | -0.543
0 | 0.055 | 0.00853 | 0.005 | 6.458
0.5 | 0.115 | 0.0084 | 0.005 | 13.662
1 | 0.174 | 0.00826 | 0.004 | 21.113
1.5 | 0.234 | 0.00816 | 0.003 | 28.672
2 | 0.294 | 0.00791 | 0.003 | 37.142
2.5 | 0.353 | 0.0077 | 0.002 | 45.887
3 | 0.413 | 0.00811 | 0.001 | 50.89
3.5 | 0.472 | 0.0077 | 0.001 | 61.276
4 | 0.531 | 0.00789 | 0 | 67.311
4.5 | 0.59 | 0.00742 | -0.001 | 79.496
5 | 0.648 | 0.00768 | -0.001 | 84.312
5.5 | 0.704 | 0.00833 | -0.002 | 84.568
6 | 0.759 | 0.00896 | -0.003 | 84.721
6.5 | 0.811 | 0.00906 | -0.003 | 89.522
7 | 0.86 | 0.00959 | -0.004 | 89.737
7.5 | 0.905 | 0.00942 | -0.005 | 96.135
8 | 0.944 | 0.00931 | -0.006 | 101.422
8.5 | 0.977 | 0.01014 | -0.006 | 96.361
9 | 1.003 | 0.00979 | -0.007 | 102.477
9.5 | 1.022 | 0.00976 | -0.008 | 104.719
10 | 1.033 | 0.01119 | -0.008 | 92.373
10.5 | 1.036 | 0.01176 | -0.009 | 88.111
11 | 1.03 | 0.01247 | -0.01 | 82.577
11.5 | 1.016 | 0.01327 | -0.01 | 76.553
12 | 0.995 | 0.0142 | -0.011 | 70.067
12.5 | 0.967 | 0.01539 | -0.012 | 62.82
13 | 0.934 | 0.01689 | -0.012 | 55.277
13.5 | 0.897 | 0.0185 | -0.013 | 48.496
14 | 0.856 | 0.02116 | -0.014 | 40.442
14.5 | 0.813 | 0.02419 | -0.014 | 33.599
15 | 0.77 | 0.02755 | -0.015 | 27.945
15.5 | 0.727 | 0.03168 | -0.015 | 22.934

## 122. Re 14M Mach 0.00 (2)
BIGFOIL.COM POLAR EXPORT
TsAGI B 11.0% thick
TsAGI B 11.0% thick |  |  |  | Cl Max: | 1.6664 | at alpha= | 18.5 | deg
XFOIL ncrit=9 |  |  |  | L/D Max: | 126.247 | at alpha= | 8.5 | deg
Re: | 14000000 |  |  | Cd Min: | 0.0545 | at alpha= | 20 | deg
Mach: | 0 |  |  | Cl=0 at alpha= | -0.84226 | deg
|  |  |  | @ Cl=0.1, Cd= | 0.0049329
|  |  |  | @ Cl=0.4, Cd= | 0.0041238
|  |  |  | @ Cl=0.6, Cd= | 0.0049971
alpha (deg) | Cl | Cd | Cm | Cl/Cd
-20 | -1.6461 | 0.03524 | -0.0574 | -46.7111
-19.5 | -1.5974 | 0.03556 | -0.0569 | -44.9213
-19 | -1.6249 | 0.02976 | -0.0534 | -54.6001
-18.5 | -1.6193 | 0.02714 | -0.0496 | -59.6647
-18 | -1.6165 | 0.02461 | -0.0444 | -65.6847
-17.5 | -1.6258 | 0.02155 | -0.0365 | -75.4432
-17 | -1.6068 | 0.02022 | -0.0313 | -79.4659
-16.5 | -1.5911 | 0.01882 | -0.0251 | -84.543
-16 | -1.5595 | 0.01759 | -0.0216 | -88.6583
-15.5 | -1.5267 | 0.01647 | -0.0182 | -92.6958
-15 | -1.4913 | 0.01555 | -0.0149 | -95.9035
-14.5 | -1.4567 | 0.01472 | -0.0113 | -98.9606
-14 | -1.4081 | 0.01387 | -0.0106 | -101.5213
-13.5 | -1.3542 | 0.01308 | -0.011 | -103.5321
-13 | -1.299 | 0.0123 | -0.0116 | -105.6098
-12.5 | -1.242 | 0.0116 | -0.0125 | -107.069
-12 | -1.196 | 0.01097 | -0.0108 | -109.0246
-11.5 | -1.0755 | 0.01009 | -0.0262 | -106.5907
-11 | -1.0166 | 0.0097 | -0.0274 | -104.8041
-10.5 | -0.9743 | 0.00936 | -0.0246 | -104.0919
-10 | -0.9315 | 0.0088 | -0.0221 | -105.8523
-9.5 | -0.8843 | 0.00848 | -0.0204 | -104.2807
-9 | -0.837 | 0.00812 | -0.0187 | -103.0788
-8 | -0.739 | 0.00754 | -0.016 | -98.0106
-7.5 | -0.6901 | 0.00722 | -0.0146 | -95.5817
-7 | -0.6394 | 0.00699 | -0.0135 | -91.4735
-6.5 | -0.5888 | 0.00678 | -0.0124 | -86.8437
-6 | -0.538 | 0.00654 | -0.0114 | -82.263
-5.5 | -0.486 | 0.00638 | -0.0105 | -76.1755
-5 | -0.4347 | 0.00617 | -0.0096 | -70.4538
-4.5 | -0.3828 | 0.00603 | -0.0087 | -63.4826
-4 | -0.3307 | 0.00587 | -0.0079 | -56.3373
-3.5 | -0.2785 | 0.00572 | -0.0071 | -48.6888
-3 | -0.2261 | 0.00559 | -0.0063 | -40.4472
-2.5 | -0.1736 | 0.00547 | -0.0056 | -31.7367
-2 | -0.121 | 0.00537 | -0.0049 | -22.5326
-1.5 | -0.0688 | 0.00526 | -0.0041 | -13.0798
-1 | -0.0165 | 0.00517 | -0.0034 | -3.1915
-0.5 | 0.0358 | 0.00508 | -0.0026 | 7.0472
0 | 0.0873 | 0.00495 | -0.0018 | 17.6364
0.5 | 0.1392 | 0.00488 | -0.001 | 28.5246
1 | 0.1891 | 0.00473 | 0.0002 | 39.9789
1.5 | 0.2381 | 0.0046 | 0.0016 | 51.7609
2.5 | 0.3324 | 0.00429 | 0.0051 | 77.4825
3 | 0.3768 | 0.00415 | 0.0075 | 90.7952
3.5 | 0.4211 | 0.0041 | 0.0099 | 102.7073
4 | 0.4629 | 0.00415 | 0.0129 | 111.5422
4.5 | 0.501 | 0.00426 | 0.0167 | 117.6056
5 | 0.5503 | 0.00462 | 0.0178 | 119.1126
5.5 | 0.6096 | 0.00507 | 0.0165 | 120.2367
6 | 0.6796 | 0.00572 | 0.0125 | 118.8112
6.5 | 0.7439 | 0.00609 | 0.0101 | 122.1511
7 | 0.8029 | 0.0065 | 0.0088 | 123.5231
7.5 | 0.8564 | 0.00686 | 0.0088 | 124.8397
8 | 0.9048 | 0.00722 | 0.01 | 125.3186
8.5 | 0.962 | 0.00762 | 0.009 | 126.2467
9 | 1.0185 | 0.00807 | 0.0081 | 126.2082
9.5 | 1.0721 | 0.00855 | 0.0078 | 125.3918
10 | 1.1254 | 0.00903 | 0.0076 | 124.629
11 | 1.2253 | 0.01004 | 0.0084 | 122.0418
11.5 | 1.2654 | 0.01073 | 0.0108 | 117.931
12.5 | 1.3682 | 0.01218 | 0.01 | 112.3317
13 | 1.418 | 0.01299 | 0.0097 | 109.1609
13.5 | 1.4619 | 0.01397 | 0.0104 | 104.6457
14 | 1.5072 | 0.01447 | 0.011 | 104.1603
14.5 | 1.5377 | 0.01582 | 0.0136 | 97.1997
15 | 1.5767 | 0.01667 | 0.0146 | 94.5831
15.5 | 1.6049 | 0.01793 | 0.017 | 89.5092
16 | 1.616 | 0.01952 | 0.0219 | 82.7869
16.5 | 1.6298 | 0.02153 | 0.0253 | 75.699
17 | 1.6364 | 0.02449 | 0.0282 | 66.8191
17.5 | 1.6507 | 0.02718 | 0.0299 | 60.7322
18 | 1.6533 | 0.03112 | 0.0313 | 53.1266
18.5 | 1.6664 | 0.03431 | 0.032 | 48.5689
19 | 1.6401 | 0.0417 | 0.0324 | 39.3309
19.5 | 1.6168 | 0.04943 | 0.0316 | 32.7089
20 | 1.6189 | 0.0545 | 0.0309 | 29.7046

## 123. Re 14M Mach 0.10 (1)
BIGFOIL.COM POLAR EXPORT
TsAGI B 11.0% thick
TsAGI B 11.0% thick |  |  |  | Cl Max: | 1.029 | at alpha= | 10 | deg
JavaFoil+Calcfoil stall+Eppler ext transition |  |  |  | L/D Max: | 105.866 | at alpha= | 9 | deg
Re: | 14000000 |  |  | Cd Min: | 0.00744 | at alpha= | 4.5 | deg
Mach: | 0.1 |  |  | Cl=0 at alpha= | -0.45833 | deg
|  |  |  | @ Cl=0.1, Cd= | 0.0084325
|  |  |  | @ Cl=0.4, Cd= | 0.007675
|  |  |  | @ Cl=0.6, Cd= | 0.0074762
alpha (deg) | Cl | Cd | Cm | Cl/Cd
-14.5 | -0.432 | 0.10126 | 0.011 | -4.265
-14 | -0.458 | 0.09579 | 0.011 | -4.782
-13.5 | -0.484 | 0.09025 | 0.011 | -5.368
-13 | -0.51 | 0.0845 | 0.01 | -6.039
-12.5 | -0.536 | 0.07924 | 0.01 | -6.759
-12 | -0.559 | 0.07484 | 0.01 | -7.474
-11.5 | -0.581 | 0.06984 | 0.01 | -8.316
-11 | -0.599 | 0.06306 | 0.011 | -9.5
-10.5 | -0.619 | 0.0544 | 0.011 | -11.386
-10 | -0.74 | 0.01288 | 0.016 | -57.511
-9.5 | -0.759 | 0.01104 | 0.016 | -68.711
-9 | -0.758 | 0.01244 | 0.015 | -60.932
-8.5 | -0.75 | 0.01278 | 0.015 | -58.673
-8 | -0.735 | 0.0115 | 0.014 | -63.894
-7.5 | -0.714 | 0.01204 | 0.014 | -59.268
-7 | -0.686 | 0.01161 | 0.013 | -59.061
-6.5 | -0.652 | 0.01126 | 0.013 | -57.935
-6 | -0.613 | 0.0109 | 0.012 | -56.228
-5.5 | -0.568 | 0.01052 | 0.012 | -54.042
-5 | -0.52 | 0.01021 | 0.011 | -50.941
-4.5 | -0.469 | 0.01112 | 0.011 | -42.164
-4 | -0.415 | 0.01084 | 0.01 | -38.273
-3.5 | -0.359 | 0.01057 | 0.01 | -33.945
-3 | -0.302 | 0.01036 | 0.009 | -29.102
-2.5 | -0.243 | 0.00941 | 0.008 | -25.832
-2 | -0.184 | 0.00984 | 0.008 | -18.705
-1.5 | -0.125 | 0.00901 | 0.007 | -13.818
-1 | -0.065 | 0.0088 | 0.007 | -7.351
-0.5 | -0.005 | 0.00864 | 0.006 | -0.545
0 | 0.055 | 0.00853 | 0.005 | 6.487
0.5 | 0.115 | 0.0084 | 0.005 | 13.726
1 | 0.175 | 0.00826 | 0.004 | 21.233
1.5 | 0.235 | 0.00818 | 0.003 | 28.743
2 | 0.295 | 0.00796 | 0.003 | 37.067
2.5 | 0.355 | 0.00775 | 0.002 | 45.812
3 | 0.415 | 0.00765 | 0.001 | 54.185
3.5 | 0.474 | 0.00773 | 0.001 | 61.367
4 | 0.534 | 0.0079 | 0 | 67.585
4.5 | 0.593 | 0.00744 | -0.001 | 79.69
5 | 0.651 | 0.00774 | -0.001 | 84.073
5.5 | 0.708 | 0.00816 | -0.002 | 86.745
6 | 0.763 | 0.00905 | -0.003 | 84.3
6.5 | 0.815 | 0.00915 | -0.003 | 89.077
7 | 0.864 | 0.00962 | -0.004 | 89.822
7.5 | 0.908 | 0.00951 | -0.005 | 95.509
8 | 0.947 | 0.00941 | -0.006 | 100.607
8.5 | 0.979 | 0.00942 | -0.006 | 103.946
9 | 1.004 | 0.00948 | -0.007 | 105.866
9.5 | 1.021 | 0.00988 | -0.008 | 103.321
10 | 1.029 | 0.01132 | -0.008 | 90.93
10.5 | 1.028 | 0.01189 | -0.009 | 86.469
11 | 1.019 | 0.01268 | -0.01 | 80.325
11.5 | 1 | 0.01351 | -0.01 | 74.002
12 | 0.974 | 0.01454 | -0.011 | 66.977
12.5 | 0.941 | 0.01569 | -0.012 | 59.995
13 | 0.902 | 0.01748 | -0.012 | 51.585
13.5 | 0.859 | 0.01952 | -0.013 | 44.031
14 | 0.814 | 0.02184 | -0.014 | 37.282
14.5 | 0.765 | 0.02582 | -0.014 | 29.623
15 | 0.717 | 0.02966 | -0.015 | 24.182

## 124. Re 14M Mach 0.10 (2)
BIGFOIL.COM POLAR EXPORT
TsAGI B 11.0% thick
TsAGI B 11.0% thick |  |  |  | Cl Max: | 1.6484 | at alpha= | 18.5 | deg
XFOIL ncrit=9 |  |  |  | L/D Max: | 126.232 | at alpha= | 8.5 | deg
Re: | 14000000 |  |  | Cd Min: | 0.06247 | at alpha= | 20 | deg
Mach: | 0.1 |  |  | Cl=0 at alpha= | -0.84601 | deg
|  |  |  | @ Cl=0.1, Cd= | 0.0049341
|  |  |  | @ Cl=0.4, Cd= | 0.0041263
|  |  |  | @ Cl=0.6, Cd= | 0.0049854
alpha (deg) | Cl | Cd | Cm | Cl/Cd
-19 | -1.5327 | 0.04005 | -0.0594 | -38.2697
-18.5 | -1.5482 | 0.03425 | -0.0588 | -45.2029
-18 | -1.5656 | 0.02948 | -0.0549 | -53.1072
-17.5 | -1.5707 | 0.02622 | -0.0495 | -59.9047
-17 | -1.5633 | 0.024 | -0.0439 | -65.1375
-16.5 | -1.5524 | 0.0221 | -0.0377 | -70.2443
-15.5 | -1.5315 | 0.01766 | -0.0237 | -86.7214
-15 | -1.4973 | 0.01653 | -0.02 | -90.5808
-14.5 | -1.464 | 0.0155 | -0.0159 | -94.4516
-14 | -1.4201 | 0.01453 | -0.0138 | -97.7357
-13.5 | -1.3661 | 0.01361 | -0.0138 | -100.3747
-13 | -1.3105 | 0.01273 | -0.0141 | -102.9458
-12.5 | -1.2649 | 0.01202 | -0.012 | -105.2329
-12 | -1.2074 | 0.01127 | -0.0125 | -107.134
-11.5 | -1.0863 | 0.01033 | -0.0274 | -105.1597
-11 | -1.0234 | 0.00988 | -0.0292 | -103.583
-10.5 | -0.9809 | 0.00951 | -0.0262 | -103.1441
-10 | -0.9371 | 0.00899 | -0.0236 | -104.238
-9.5 | -0.8895 | 0.00865 | -0.0218 | -102.8324
-9 | -0.8425 | 0.0082 | -0.0198 | -102.7439
-8.5 | -0.7934 | 0.00789 | -0.0183 | -100.5577
-8 | -0.7434 | 0.00762 | -0.0169 | -97.5591
-7.5 | -0.6941 | 0.00727 | -0.0153 | -95.4746
-7 | -0.6432 | 0.00702 | -0.0141 | -91.6239
-6.5 | -0.5921 | 0.00681 | -0.013 | -86.9457
-6 | -0.5409 | 0.00656 | -0.0118 | -82.4543
-5.5 | -0.4886 | 0.00639 | -0.0109 | -76.4632
-5 | -0.4369 | 0.00618 | -0.0099 | -70.6958
-4.5 | -0.3846 | 0.00604 | -0.009 | -63.6755
-4 | -0.3323 | 0.00588 | -0.0081 | -56.5136
-3.5 | -0.2797 | 0.00573 | -0.0073 | -48.8133
-3 | -0.227 | 0.0056 | -0.0065 | -40.5357
-2.5 | -0.1742 | 0.00548 | -0.0058 | -31.7883
-2 | -0.1212 | 0.00538 | -0.0051 | -22.5279
-1.5 | -0.0688 | 0.00526 | -0.0043 | -13.0798
-1 | -0.0162 | 0.00517 | -0.0035 | -3.1335
-0.5 | 0.0364 | 0.00508 | -0.0027 | 7.1654
0 | 0.0882 | 0.00495 | -0.0018 | 17.8182
0.5 | 0.1403 | 0.00488 | -0.001 | 28.75
1 | 0.1904 | 0.00473 | 0.0002 | 40.2537
1.5 | 0.2396 | 0.0046 | 0.0016 | 52.087
2 | 0.2886 | 0.00447 | 0.003 | 64.5638
3 | 0.3789 | 0.00415 | 0.0076 | 91.3012
3.5 | 0.4234 | 0.0041 | 0.01 | 103.2683
4 | 0.4653 | 0.00415 | 0.0131 | 112.1205
4.5 | 0.5038 | 0.00426 | 0.0169 | 118.2629
5 | 0.5541 | 0.00463 | 0.0179 | 119.676
5.5 | 0.6135 | 0.00509 | 0.0167 | 120.5305
6 | 0.6838 | 0.00574 | 0.0127 | 119.1289
6.5 | 0.7483 | 0.00613 | 0.0103 | 122.0718
7 | 0.8078 | 0.00653 | 0.0091 | 123.706
7.5 | 0.8616 | 0.0069 | 0.0092 | 124.8696
8 | 0.9103 | 0.00726 | 0.0104 | 125.3857
8.5 | 0.9682 | 0.00767 | 0.0095 | 126.2321
9 | 1.0251 | 0.00813 | 0.0087 | 126.0886
9.5 | 1.0789 | 0.00864 | 0.0085 | 124.8727
10 | 1.1328 | 0.00911 | 0.0083 | 124.3469
10.5 | 1.1856 | 0.0096 | 0.0083 | 123.5
11 | 1.2204 | 0.0102 | 0.0123 | 119.6471
11.5 | 1.2739 | 0.01091 | 0.0118 | 116.7644
12 | 1.3246 | 0.01181 | 0.0117 | 112.1592
12.5 | 1.3774 | 0.01245 | 0.0113 | 110.6345
13 | 1.4271 | 0.01332 | 0.0112 | 107.1396
13.5 | 1.4668 | 0.01436 | 0.013 | 102.1448
14.5 | 1.5401 | 0.01649 | 0.0166 | 93.396
15 | 1.5791 | 0.01743 | 0.0176 | 90.5967
15.5 | 1.5994 | 0.01892 | 0.0213 | 84.5349
16 | 1.6109 | 0.0208 | 0.0257 | 77.4471
16.5 | 1.6233 | 0.02324 | 0.0287 | 69.8494
17 | 1.6262 | 0.02682 | 0.0312 | 60.6339
17.5 | 1.639 | 0.02994 | 0.0325 | 54.7428
18 | 1.6378 | 0.03455 | 0.0336 | 47.4038
18.5 | 1.6484 | 0.03825 | 0.034 | 43.0954
19 | 1.6111 | 0.04734 | 0.0334 | 34.0325
19.5 | 1.5781 | 0.05676 | 0.0316 | 27.803
20 | 1.5777 | 0.06247 | 0.0304 | 25.2553

## 125. Re 14M Mach 0.25 (1)
BIGFOIL.COM POLAR EXPORT
TsAGI B 11.0% thick
TsAGI B 11.0% thick |  |  |  | Cl Max: | 1 | at alpha= | 9.5 | deg
JavaFoil+Calcfoil stall+Eppler ext transition |  |  |  | L/D Max: | 103.338 | at alpha= | 8.5 | deg
Re: | 14000000 |  |  | Cd Min: | 0.00736 | at alpha= | 4 | deg
Mach: | 0.25 |  |  | Cl=0 at alpha= | -0.45968 | deg
|  |  |  | @ Cl=0.1, Cd= | 0.0086198
|  |  |  | @ Cl=0.4, Cd= | 0.03926
|  |  |  | @ Cl=0.6, Cd= | 0.03926
alpha (deg) | Cl | Cd | Cm | Cl/Cd
-13 | -0.155 | 0.09251 | 0.01 | -1.68
-12.5 | -0.242 | 0.08662 | 0.01 | -2.788
-12 | -0.309 | 0.08049 | 0.01 | -3.844
-11.5 | -0.369 | 0.07645 | 0.01 | -4.828
-11 | -0.42 | 0.07118 | 0.01 | -5.898
-10.5 | -0.465 | 0.06587 | 0.01 | -7.053
-10 | -0.503 | 0.06121 | 0.01 | -8.216
-9.5 | -0.537 | 0.05423 | 0.01 | -9.903
-9 | -0.575 | 0.04123 | 0.012 | -13.949
-8.5 | -0.696 | 0.01068 | 0.015 | -65.225
-8 | -0.702 | 0.01137 | 0.015 | -61.676
-7.5 | -0.695 | 0.01166 | 0.014 | -59.629
-7 | -0.679 | 0.01115 | 0.014 | -60.864
-6.5 | -0.653 | 0.01167 | 0.013 | -55.979
-6 | -0.619 | 0.01128 | 0.013 | -54.865
-5.5 | -0.577 | 0.01096 | 0.012 | -52.616
-5 | -0.53 | 0.01008 | 0.012 | -52.584
-4.5 | -0.479 | 0.01024 | 0.011 | -46.808
-4 | -0.425 | 0.01007 | 0.01 | -42.197
-3.5 | -0.368 | 0.01087 | 0.01 | -33.852
-3 | -0.309 | 0.01066 | 0.009 | -29.027
-2.5 | -0.25 | 0.00961 | 0.009 | -25.964
-2 | -0.189 | 0.0094 | 0.008 | -20.109
-1.5 | -0.128 | 0.00922 | 0.007 | -13.869
-1 | -0.066 | 0.00898 | 0.007 | -7.4
-0.5 | -0.005 | 0.00879 | 0.006 | -0.551
0 | 0.057 | 0.00871 | 0.005 | 6.526
0.5 | 0.119 | 0.00858 | 0.005 | 13.819
1 | 0.18 | 0.00838 | 0.004 | 21.502
1.5 | 0.242 | 0.00835 | 0.003 | 28.943
2 | 0.303 | 0.00811 | 0.003 | 37.4
2.5 | 0.365 | 0.00784 | 0.002 | 46.493
3 | 0.426 | 0.00779 | 0.001 | 54.673
3.5 | 0.487 | 0.00791 | 0.001 | 61.543
4 | 0.548 | 0.00736 | 0 | 74.437
4.5 | 0.609 | 0.00762 | -0.001 | 79.873
5 | 0.668 | 0.00828 | -0.001 | 80.709
5.5 | 0.726 | 0.00842 | -0.002 | 86.266
6 | 0.782 | 0.00852 | -0.003 | 91.766
6.5 | 0.835 | 0.00874 | -0.004 | 95.53
7 | 0.883 | 0.00941 | -0.004 | 93.822
7.5 | 0.925 | 0.0094 | -0.005 | 98.483
8 | 0.96 | 0.00941 | -0.006 | 101.958
8.5 | 0.984 | 0.00953 | -0.006 | 103.338
9 | 0.999 | 0.01059 | -0.007 | 94.319
9.5 | 1 | 0.01124 | -0.008 | 88.994
10 | 0.988 | 0.01218 | -0.009 | 81.091
10.5 | 0.96 | 0.01304 | -0.009 | 73.624
11 | 0.918 | 0.01382 | -0.01 | 66.47
11.5 | 0.862 | 0.01531 | -0.011 | 56.32
12 | 0.793 | 0.01704 | -0.011 | 46.553
12.5 | 0.714 | 0.01943 | -0.012 | 36.747
13 | 0.627 | 0.02226 | -0.012 | 28.165
13.5 | 0.533 | 0.0265 | -0.013 | 20.109
14 | 0.433 | 0.03277 | -0.013 | 13.211
14.5 | 0.328 | 0.03926 | -0.014 | 8.365

## 126. Re 14M Mach 0.25 (2)
BIGFOIL.COM POLAR EXPORT
TsAGI B 11.0% thick
TsAGI B 11.0% thick |  |  |  | Cl Max: | 1.5211 | at alpha= | 14 | deg
XFOIL ncrit=9 |  |  |  | L/D Max: | 124.788 | at alpha= | 8 | deg
Re: | 14000000 |  |  | Cd Min: | 0.10411 | at alpha= | 19 | deg
Mach: | 0.25 |  |  | Cl=0 at alpha= | -0.86648 | deg
|  |  |  | @ Cl=0.1, Cd= | 0.0049607
|  |  |  | @ Cl=0.4, Cd= | 0.0041318
|  |  |  | @ Cl=0.6, Cd= | 0.0049009
alpha (deg) | Cl | Cd | Cm | Cl/Cd
-11 | -1.0583 | 0.01127 | -0.041 | -93.9042
-10.5 | -1.0161 | 0.01065 | -0.0364 | -95.4085
-10 | -0.9708 | 0.00993 | -0.0325 | -97.7644
-9.5 | -0.921 | 0.00944 | -0.0295 | -97.5636
-9 | -0.8714 | 0.00887 | -0.0266 | -98.2413
-8.5 | -0.8209 | 0.00836 | -0.024 | -98.1938
-8 | -0.7694 | 0.00793 | -0.0217 | -97.024
-7.5 | -0.7166 | 0.0076 | -0.0198 | -94.2895
-7 | -0.6638 | 0.00727 | -0.0179 | -91.3067
-6.5 | -0.6107 | 0.00697 | -0.0161 | -87.6184
-6 | -0.5568 | 0.00672 | -0.0147 | -82.8571
-5.5 | -0.5031 | 0.00648 | -0.0132 | -77.6389
-5 | -0.4488 | 0.00629 | -0.012 | -71.3514
-4.5 | -0.3948 | 0.00611 | -0.0107 | -64.6154
-4 | -0.3405 | 0.00593 | -0.0096 | -57.4199
-3.5 | -0.2862 | 0.00576 | -0.0086 | -49.6875
-3 | -0.2316 | 0.00563 | -0.0076 | -41.1368
-2.5 | -0.1773 | 0.00551 | -0.0067 | -32.1779
-2 | -0.1227 | 0.0054 | -0.0058 | -22.7222
-1.5 | -0.0686 | 0.00529 | -0.0049 | -12.9679
-1 | -0.0145 | 0.00519 | -0.0041 | -2.7938
-0.5 | 0.0398 | 0.0051 | -0.0032 | 7.8039
0 | 0.0929 | 0.00497 | -0.0022 | 18.6922
0.5 | 0.1463 | 0.0049 | -0.0013 | 29.8571
1 | 0.1978 | 0.00475 | 0 | 41.6421
1.5 | 0.2485 | 0.00461 | 0.0015 | 53.9046
2 | 0.2983 | 0.00446 | 0.0032 | 66.8834
2.5 | 0.3452 | 0.0043 | 0.0055 | 80.2791
3 | 0.3907 | 0.00414 | 0.0081 | 94.372
3.5 | 0.4363 | 0.0041 | 0.0108 | 106.4146
4 | 0.478 | 0.00414 | 0.0144 | 115.4589
4.5 | 0.5174 | 0.00427 | 0.0185 | 121.171
5 | 0.5756 | 0.00469 | 0.0182 | 122.7292
5.5 | 0.6346 | 0.0052 | 0.0176 | 122.0385
6 | 0.707 | 0.00586 | 0.0139 | 120.6485
6.5 | 0.7731 | 0.00629 | 0.0118 | 122.9094
7 | 0.8343 | 0.00674 | 0.011 | 123.7834
7.5 | 0.8897 | 0.00714 | 0.0115 | 124.6078
8 | 0.9409 | 0.00754 | 0.013 | 124.7878
8.5 | 1.0019 | 0.00803 | 0.0122 | 124.7696
9 | 1.0608 | 0.00853 | 0.012 | 124.3611
9.5 | 1.1174 | 0.00907 | 0.0123 | 123.1974
10 | 1.1734 | 0.00964 | 0.0127 | 121.722
10.5 | 1.2254 | 0.01032 | 0.014 | 118.7403
11 | 1.2653 | 0.0111 | 0.0178 | 113.991
11.5 | 1.3204 | 0.01206 | 0.0181 | 109.4859
12 | 1.3648 | 0.01352 | 0.02 | 100.9467
12.5 | 1.4124 | 0.01436 | 0.0217 | 98.3565
13 | 1.4495 | 0.01579 | 0.0244 | 91.7986
13.5 | 1.4694 | 0.01836 | 0.028 | 80.0327
14 | 1.5211 | 0.01903 | 0.0286 | 79.9317
14.5 | 1.4898 | 0.02476 | 0.0348 | 60.1696
15 | 1.5198 | 0.02646 | 0.0371 | 57.4376
15.5 | 1.5205 | 0.03098 | 0.0392 | 49.0801
16 | 1.515 | 0.03652 | 0.0401 | 41.4841
16.5 | 1.4951 | 0.04393 | 0.0399 | 34.0337
17 | 1.4588 | 0.05386 | 0.0378 | 27.085
17.5 | 1.4426 | 0.06216 | 0.0356 | 23.2079
18 | 1.4033 | 0.07381 | 0.0314 | 19.0123
18.5 | 1.3762 | 0.0844 | 0.0273 | 16.3057
19 | 1.2894 | 0.10411 | 0.018 | 12.385

## 127. Re 14M Mach 0.50 (1)
BIGFOIL.COM POLAR EXPORT
TsAGI B 11.0% thick
TsAGI B 11.0% thick |  |  |  | Cl Max: | 1.106 | at alpha= | 20 | deg
JavaFoil+Calcfoil stall+Eppler ext transition |  |  |  | L/D Max: | 101.552 | at alpha= | 6.5 | deg
Re: | 14000000 |  |  | Cd Min: | 0.00761 | at alpha= | 4 | deg
Mach: | 0.5 |  |  | Cl=0 at alpha= | -0.46377 | deg
|  |  |  | @ Cl=0.1, Cd= | 0.0087288
|  |  |  | @ Cl=0.4, Cd= | 0.0077888
|  |  |  | @ Cl=0.6, Cd= | 0.0076718
alpha (deg) | Cl | Cd | Cm | Cl/Cd
-20 | -1.052 | 0.17163 | 0.016 | -6.128
-19.5 | -1.029 | 0.15135 | 0.017 | -6.797
-19 | -1.002 | 0.14452 | 0.016 | -6.936
-18.5 | -0.974 | 0.14474 | 0.016 | -6.727
-18 | -0.951 | 0.12979 | 0.016 | -7.327
-17.5 | -0.92 | 0.13539 | 0.015 | -6.793
-17 | -0.896 | 0.12273 | 0.015 | -7.299
-16.5 | -0.878 | 0.10339 | 0.016 | -8.496
-16 | -0.841 | 0.11205 | 0.014 | -7.508
-15.5 | -0.828 | 0.09134 | 0.016 | -9.065
-15 | -0.819 | 0.07229 | 0.018 | -11.329
-14.5 | -0.77 | 0.08683 | 0.015 | -8.865
-14 | -0.782 | 0.05395 | 0.018 | -14.489
-13.5 | -0.708 | 0.08729 | 0.013 | -8.116
-13 | -0.706 | 0.06256 | 0.016 | -11.277
-12.5 | -0.663 | 0.072 | 0.014 | -9.211
-12 | -0.64 | 0.06455 | 0.014 | -9.915
-11.5 | -0.718 | 0.01565 | 0.02 | -45.887
-11 | -0.58 | 0.06277 | 0.013 | -9.245
-10.5 | -0.66 | 0.01433 | 0.019 | -46.076
-10 | -0.525 | 0.05748 | 0.012 | -9.126
-9.5 | -0.602 | 0.01283 | 0.018 | -46.919
-9 | -0.477 | 0.04703 | 0.012 | -10.139
-8.5 | -0.538 | 0.01058 | 0.017 | -50.911
-8 | -0.502 | 0.01174 | 0.016 | -42.785
-7.5 | -0.398 | 0.0368 | 0.012 | -10.824
-7 | -0.439 | 0.01087 | 0.015 | -40.402
-6.5 | -0.406 | 0.01138 | 0.015 | -35.69
-6 | -0.373 | 0.01103 | 0.014 | -33.79
-5.5 | -0.531 | 0.01148 | 0.014 | -46.239
-5 | -0.544 | 0.01071 | 0.013 | -50.818
-4.5 | -0.513 | 0.01124 | 0.012 | -45.629
-4 | -0.464 | 0.01067 | 0.012 | -43.46
-3.5 | -0.406 | 0.01024 | 0.011 | -39.624
-3 | -0.343 | 0.00999 | 0.01 | -34.366
-2.5 | -0.278 | 0.00963 | 0.01 | -28.842
-2 | -0.211 | 0.00943 | 0.009 | -22.355
-1.5 | -0.143 | 0.00918 | 0.008 | -15.558
-1 | -0.074 | 0.00905 | 0.008 | -8.203
-0.5 | -0.005 | 0.00892 | 0.007 | -0.607
0 | 0.064 | 0.00875 | 0.006 | 7.262
0.5 | 0.132 | 0.00871 | 0.005 | 15.207
1 | 0.201 | 0.00856 | 0.005 | 23.497
1.5 | 0.27 | 0.0084 | 0.004 | 32.134
2 | 0.339 | 0.00804 | 0.003 | 42.096
2.5 | 0.407 | 0.00776 | 0.002 | 52.443
3 | 0.475 | 0.00778 | 0.002 | 61.122
3.5 | 0.544 | 0.00796 | 0.001 | 68.262
4 | 0.612 | 0.00761 | 0 | 80.407
4.5 | 0.679 | 0.00794 | -0.001 | 85.506
5 | 0.744 | 0.00786 | -0.002 | 94.672
5.5 | 0.806 | 0.00855 | -0.002 | 94.243
6 | 0.863 | 0.00868 | -0.003 | 99.449
6.5 | 0.911 | 0.00897 | -0.004 | 101.552
7 | 0.943 | 0.01025 | -0.005 | 92.013
7.5 | 0.941 | 0.01113 | -0.006 | 84.534
8 | 0.816 | 0.01237 | -0.006 | 65.959
8.5 | 0.592 | 0.0134 | -0.007 | 44.181
9 | 0.623 | 0.01396 | -0.008 | 44.628
9.5 | 0.652 | 0.01507 | -0.009 | 43.237
10 | 0.676 | 0.01746 | -0.009 | 38.741
10.5 | 0.704 | 0.019 | -0.01 | 37.045
11 | 0.732 | 0.02034 | -0.011 | 36.004
11.5 | 0.762 | 0.02137 | -0.012 | 35.67
12 | 0.778 | 0.02776 | -0.012 | 28.016
12.5 | 0.809 | 0.02806 | -0.013 | 28.837
13 | 0.841 | 0.02828 | -0.014 | 29.74
13.5 | 0.842 | 0.04263 | -0.014 | 19.741
14 | 0.885 | 0.03746 | -0.015 | 23.628
14.5 | 0.92 | 0.03604 | -0.016 | 25.524
15 | 0.907 | 0.05981 | -0.015 | 15.171
15.5 | 0.962 | 0.04779 | -0.017 | 20.122
16 | 0.98 | 0.05582 | -0.017 | 17.552
16.5 | 0.956 | 0.0943 | -0.016 | 10.138
17 | 0.986 | 0.09689 | -0.016 | 10.173
17.5 | 0.978 | 0.13426 | -0.014 | 7.285
18 | 1.007 | 0.13888 | -0.015 | 7.254
18.5 | 1.027 | 0.15857 | -0.015 | 6.475
19 | 1.054 | 0.16432 | -0.016 | 6.416
19.5 | 1.086 | 0.1629 | -0.017 | 6.664
20 | 1.106 | 0.18462 | -0.017 | 5.992

## 128. Re 14M Mach 0.50 (2)
BIGFOIL.COM POLAR EXPORT
TsAGI B 11.0% thick
TsAGI B 11.0% thick |  |  |  | Cl Max: | 1.1724 | at alpha= | 9.5 | deg
XFOIL ncrit=9 |  |  |  | L/D Max: | 133.837 | at alpha= | 4.5 | deg
Re: | 14000000 |  |  | Cd Min: | 0.22524 | at alpha= | -17.5 | deg
Mach: | 0.5 |  |  | Cl=0 at alpha= | -0.96205 | deg
|  |  |  | @ Cl=0.1, Cd= | 0.005121
|  |  |  | @ Cl=0.4, Cd= | 0.0042908
|  |  |  | @ Cl=0.6, Cd= | 0.0044891
alpha (deg) | Cl | Cd | Cm | Cl/Cd
-17.5 | -0.6881 | 0.22524 | 0.0429 | -3.055
-17 | -0.6673 | 0.21774 | 0.0386 | -3.0647
-16.5 | -0.6457 | 0.21102 | 0.0345 | -3.0599
-16 | -0.6277 | 0.20205 | 0.0302 | -3.1067
-15.5 | -0.6122 | 0.19207 | 0.0256 | -3.1874
-15 | -0.5969 | 0.18272 | 0.0213 | -3.2667
-14.5 | -0.5867 | 0.17202 | 0.0166 | -3.4106
-14 | -0.5767 | 0.16198 | 0.0121 | -3.5603
-13.5 | -0.5659 | 0.15273 | 0.0079 | -3.7052
-13 | -0.563 | 0.142 | 0.0031 | -3.9648
-12.5 | -0.5522 | 0.13123 | -0.0038 | -4.2079
-12 | -0.5462 | 0.11635 | -0.0162 | -4.6945
-11.5 | -0.5381 | 0.10774 | -0.0209 | -4.9944
-11 | -0.5377 | 0.09633 | -0.0295 | -5.5819
-10.5 | -0.5433 | 0.08529 | -0.0373 | -6.37
-10 | -0.5473 | 0.07356 | -0.0479 | -7.4402
-9.5 | -0.5333 | 0.05812 | -0.0702 | -9.1758
-9 | -0.5304 | 0.0434 | -0.0915 | -12.2212
-8.5 | -0.558 | 0.03551 | -0.0905 | -15.7139
-8 | -0.6006 | 0.02962 | -0.079 | -20.2768
-7.5 | -0.6334 | 0.02311 | -0.0671 | -27.408
-7 | -0.6602 | 0.01662 | -0.0534 | -39.7232
-6.5 | -0.6695 | 0.01042 | -0.0397 | -64.2514
-6 | -0.6295 | 0.00774 | -0.031 | -81.3307
-5.5 | -0.5674 | 0.00707 | -0.0263 | -80.2546
-5 | -0.5031 | 0.00671 | -0.0229 | -74.9776
-4.5 | -0.439 | 0.00646 | -0.02 | -67.9567
-4 | -0.376 | 0.00622 | -0.0174 | -60.4502
-3.5 | -0.3132 | 0.00601 | -0.0152 | -52.1131
-3 | -0.2507 | 0.00583 | -0.0132 | -43.0017
-2.5 | -0.1885 | 0.00568 | -0.0115 | -33.1866
-2 | -0.1266 | 0.00555 | -0.0099 | -22.8108
-1.5 | -0.0655 | 0.00542 | -0.0084 | -12.0849
-1 | -0.0046 | 0.0053 | -0.007 | -0.86792
-0.5 | 0.056 | 0.00521 | -0.0056 | 10.7486
0 | 0.1153 | 0.00509 | -0.0041 | 22.6523
0.5 | 0.1752 | 0.00499 | -0.0027 | 35.1102
1 | 0.2324 | 0.00484 | -0.0008 | 48.0165
1.5 | 0.2891 | 0.00468 | 0.0012 | 61.7735
2 | 0.3413 | 0.00449 | 0.0041 | 76.0134
2.5 | 0.3936 | 0.00431 | 0.0072 | 91.3225
3 | 0.4436 | 0.00416 | 0.0109 | 106.6346
3.5 | 0.4923 | 0.00411 | 0.015 | 119.781
4 | 0.533 | 0.00412 | 0.021 | 129.3689
4.5 | 0.5929 | 0.00443 | 0.0228 | 133.8375
5.5 | 0.7515 | 0.00575 | 0.0179 | 130.6957
6 | 0.8101 | 0.00649 | 0.0204 | 124.8228
6.5 | 0.8836 | 0.00709 | 0.0201 | 124.6262
7 | 0.9515 | 0.00762 | 0.0216 | 124.8688
7.5 | 1.0103 | 0.00818 | 0.0252 | 123.5086
8 | 1.0827 | 0.00889 | 0.0265 | 121.7885
8.5 | 1.1478 | 0.00998 | 0.0297 | 115.01
9 | 1.1671 | 0.01187 | 0.0405 | 98.3235
9.5 | 1.1724 | 0.01654 | 0.0467 | 70.8827
10 | 1.1578 | 0.02361 | 0.0491 | 49.0385
10.5 | 1.1303 | 0.03245 | 0.0488 | 34.832
11 | 1.0978 | 0.04225 | 0.0465 | 25.9834
11.5 | 1.0649 | 0.05301 | 0.0421 | 20.0887
12 | 1.032 | 0.06489 | 0.0359 | 15.9038
12.5 | 1.0009 | 0.07651 | 0.0306 | 13.082
13 | 0.9661 | 0.08913 | 0.0248 | 10.8392
13.5 | 0.9343 | 0.1019 | 0.0188 | 9.1688
14 | 0.9102 | 0.11402 | 0.0135 | 7.9828
14.5 | 0.8852 | 0.12701 | 0.0077 | 6.9695

## 129. Re 16M Mach 0.00 (1)
BIGFOIL.COM POLAR EXPORT
TsAGI B 11.0% thick
TsAGI B 11.0% thick |  |  |  | Cl Max: | 1.037 | at alpha= | 10.5 | deg
JavaFoil+Calcfoil stall+Eppler ext transition |  |  |  | L/D Max: | 104.446 | at alpha= | 9 | deg
Re: | 16000000 |  |  | Cd Min: | 0.00786 | at alpha= | 3.5 | deg
Mach: | 0 |  |  | Cl=0 at alpha= | -0.45833 | deg
|  |  |  | @ Cl=0.1, Cd= | 0.008385
|  |  |  | @ Cl=0.4, Cd= | 0.0084455
|  |  |  | @ Cl=0.6, Cd= | 0.0084521
alpha (deg) | Cl | Cd | Cm | Cl/Cd
-14.5 | -0.476 | 0.09879 | 0.011 | -4.821
-14 | -0.5 | 0.09295 | 0.011 | -5.376
-13.5 | -0.523 | 0.08724 | 0.011 | -5.994
-13 | -0.546 | 0.08197 | 0.011 | -6.657
-12.5 | -0.567 | 0.07778 | 0.011 | -7.293
-12 | -0.588 | 0.07219 | 0.011 | -8.147
-11.5 | -0.607 | 0.06602 | 0.011 | -9.194
-11 | -0.624 | 0.05874 | 0.011 | -10.62
-10.5 | -0.66 | 0.04009 | 0.013 | -16.467
-10 | -0.769 | 0.01135 | 0.016 | -67.726
-9.5 | -0.771 | 0.01111 | 0.016 | -69.449
-9 | -0.767 | 0.01206 | 0.015 | -63.546
-8.5 | -0.756 | 0.01164 | 0.015 | -64.907
-8 | -0.739 | 0.01118 | 0.014 | -66.072
-7.5 | -0.715 | 0.0117 | 0.014 | -61.143
-7 | -0.686 | 0.01129 | 0.013 | -60.8
-6.5 | -0.652 | 0.01184 | 0.013 | -55.052
-6 | -0.612 | 0.01064 | 0.012 | -57.472
-5.5 | -0.566 | 0.01032 | 0.012 | -54.888
-5 | -0.518 | 0.01003 | 0.011 | -51.63
-4.5 | -0.467 | 0.01087 | 0.011 | -42.923
-4 | -0.413 | 0.0106 | 0.01 | -38.957
-3.5 | -0.357 | 0.0104 | 0.01 | -34.332
-3 | -0.3 | 0.01018 | 0.009 | -29.48
-2.5 | -0.242 | 0.00926 | 0.008 | -26.122
-2 | -0.183 | 0.0097 | 0.008 | -18.876
-1.5 | -0.124 | 0.00955 | 0.007 | -12.977
-1 | -0.064 | 0.00872 | 0.007 | -7.384
-0.5 | -0.005 | 0.00858 | 0.006 | -0.547
0 | 0.055 | 0.00846 | 0.005 | 6.51
0.5 | 0.115 | 0.00836 | 0.005 | 13.73
1 | 0.174 | 0.00826 | 0.004 | 21.123
1.5 | 0.234 | 0.00824 | 0.003 | 28.392
2 | 0.294 | 0.00816 | 0.003 | 36.006
2.5 | 0.353 | 0.00861 | 0.002 | 41.035
3 | 0.413 | 0.0084 | 0.001 | 49.101
3.5 | 0.472 | 0.00786 | 0.001 | 60.066
4 | 0.531 | 0.00799 | 0 | 66.44
4.5 | 0.59 | 0.00854 | -0.001 | 69.073
5 | 0.648 | 0.00803 | -0.001 | 80.618
5.5 | 0.704 | 0.00845 | -0.002 | 83.335
6 | 0.759 | 0.00906 | -0.003 | 83.744
6.5 | 0.811 | 0.00902 | -0.003 | 89.955
7 | 0.86 | 0.00943 | -0.004 | 91.247
7.5 | 0.905 | 0.00931 | -0.005 | 97.264
8 | 0.944 | 0.0097 | -0.006 | 97.379
8.5 | 0.977 | 0.00998 | -0.006 | 97.966
9 | 1.004 | 0.00961 | -0.007 | 104.446
9.5 | 1.023 | 0.00998 | -0.008 | 102.481
10 | 1.034 | 0.011 | -0.008 | 93.952
10.5 | 1.037 | 0.01156 | -0.009 | 89.692
11 | 1.031 | 0.01222 | -0.01 | 84.407
11.5 | 1.018 | 0.01298 | -0.01 | 78.422
12 | 0.997 | 0.01382 | -0.011 | 72.107
12.5 | 0.969 | 0.01493 | -0.012 | 64.913
13 | 0.936 | 0.01632 | -0.012 | 57.36
13.5 | 0.9 | 0.01782 | -0.013 | 50.483
14 | 0.858 | 0.02029 | -0.014 | 42.283
14.5 | 0.815 | 0.02311 | -0.014 | 35.283
15 | 0.772 | 0.02624 | -0.015 | 29.437
15.5 | 0.728 | 0.03058 | -0.015 | 23.815

## 130. Re 16M Mach 0.00 (2)
BIGFOIL.COM POLAR EXPORT
TsAGI B 11.0% thick
TsAGI B 11.0% thick |  |  |  | Cl Max: | 1.6912 | at alpha= | 18.5 | deg
XFOIL ncrit=9 |  |  |  | L/D Max: | 129.389 | at alpha= | 9 | deg
Re: | 16000000 |  |  | Cd Min: | 0.04974 | at alpha= | 20 | deg
Mach: | 0 |  |  | Cl=0 at alpha= | -0.83558 | deg
|  |  |  | @ Cl=0.1, Cd= | 0.0049097
|  |  |  | @ Cl=0.4, Cd= | 0.0042795
|  |  |  | @ Cl=0.6, Cd= | 0.0049642
alpha (deg) | Cl | Cd | Cm | Cl/Cd
-11.5 | -1.0643 | 0.00986 | -0.0289 | -107.9412
-11 | -1.0241 | 0.00952 | -0.0258 | -107.5735
-10.5 | -0.9798 | 0.00917 | -0.0236 | -106.8484
-10 | -0.9352 | 0.00868 | -0.0214 | -107.7419
-9.5 | -0.8877 | 0.00837 | -0.0197 | -106.0573
-9 | -0.8404 | 0.00797 | -0.0181 | -105.4454
-8.5 | -0.7915 | 0.00768 | -0.0167 | -103.0599
-8 | -0.7418 | 0.00743 | -0.0154 | -99.8385
-7.5 | -0.6925 | 0.0071 | -0.0141 | -97.5352
-7 | -0.642 | 0.00686 | -0.013 | -93.586
-6.5 | -0.591 | 0.00667 | -0.012 | -88.6057
-6 | -0.5401 | 0.00643 | -0.0109 | -83.9969
-5 | -0.4366 | 0.00607 | -0.0092 | -71.9275
-4.5 | -0.3844 | 0.00593 | -0.0084 | -64.8229
-4 | -0.3323 | 0.00578 | -0.0076 | -57.4913
-3.5 | -0.2802 | 0.00563 | -0.0068 | -49.7691
-3 | -0.2277 | 0.00551 | -0.006 | -41.3249
-2.5 | -0.1751 | 0.00539 | -0.0053 | -32.4861
-2 | -0.1223 | 0.0053 | -0.0047 | -23.0755
-1.5 | -0.0698 | 0.00519 | -0.0039 | -13.4489
-1 | -0.0171 | 0.00511 | -0.0033 | -3.3464
-0.5 | 0.0349 | 0.00502 | -0.0025 | 6.9522
0 | 0.0868 | 0.00493 | -0.0017 | 17.6065
0.5 | 0.1389 | 0.00485 | -0.0009 | 28.6392
1 | 0.1897 | 0.00474 | 0.0001 | 40.0211
2 | 0.2894 | 0.00457 | 0.0025 | 63.326
2.5 | 0.3359 | 0.00439 | 0.0043 | 76.5148
3 | 0.3817 | 0.0043 | 0.0064 | 88.7674
3.5 | 0.4264 | 0.00425 | 0.0087 | 100.3294
4 | 0.4692 | 0.00428 | 0.0114 | 109.6262
5 | 0.5451 | 0.0046 | 0.019 | 118.5
5.5 | 0.6069 | 0.00501 | 0.0172 | 121.1377
6 | 0.6709 | 0.00558 | 0.0146 | 120.233
6.5 | 0.7391 | 0.00598 | 0.0112 | 123.5953
7 | 0.8004 | 0.00636 | 0.0095 | 125.8491
7.5 | 0.8577 | 0.00672 | 0.0086 | 127.6339
8 | 0.9086 | 0.00705 | 0.0092 | 128.8794
8.5 | 0.9597 | 0.00743 | 0.0096 | 129.1655
9 | 1.017 | 0.00786 | 0.0086 | 129.3893
9.5 | 1.0717 | 0.00834 | 0.0081 | 128.5012
10 | 1.1246 | 0.00879 | 0.0079 | 127.9408
10.5 | 1.1771 | 0.00924 | 0.0078 | 127.3918
11 | 1.2257 | 0.0098 | 0.0084 | 125.0714
11.5 | 1.2624 | 0.01049 | 0.0117 | 120.3432
12 | 1.3144 | 0.01117 | 0.0112 | 117.6723
12.5 | 1.3666 | 0.01175 | 0.0107 | 116.3064
13 | 1.4167 | 0.0125 | 0.0104 | 113.336
13.5 | 1.4634 | 0.01341 | 0.0107 | 109.1275
14 | 1.5081 | 0.01395 | 0.0115 | 108.1075
15 | 1.5802 | 0.01592 | 0.015 | 99.2588
15.5 | 1.6128 | 0.01708 | 0.0168 | 94.4262
16 | 1.6363 | 0.01854 | 0.0195 | 88.2578
16.5 | 1.6487 | 0.02032 | 0.0237 | 81.1368
17 | 1.6581 | 0.02288 | 0.0269 | 72.4694
17.5 | 1.6729 | 0.02539 | 0.0288 | 65.8881
18 | 1.6788 | 0.0289 | 0.0305 | 58.09
18.5 | 1.6912 | 0.03204 | 0.0314 | 52.784
19 | 1.6749 | 0.03818 | 0.0322 | 43.8685
19.5 | 1.6597 | 0.04472 | 0.032 | 37.1131
20 | 1.6608 | 0.04974 | 0.0315 | 33.3896

## 131. Re 16M Mach 0.10 (1)
BIGFOIL.COM POLAR EXPORT
TsAGI B 11.0% thick
TsAGI B 11.0% thick |  |  |  | Cl Max: | 1.03 | at alpha= | 10 | deg
JavaFoil+Calcfoil stall+Eppler ext transition |  |  |  | L/D Max: | 103.207 | at alpha= | 9 | deg
Re: | 16000000 |  |  | Cd Min: | 0.00781 | at alpha= | 5 | deg
Mach: | 0.1 |  |  | Cl=0 at alpha= | -0.45833 | deg
|  |  |  | @ Cl=0.1, Cd= | 0.0084375
|  |  |  | @ Cl=0.4, Cd= | 0.0083275
|  |  |  | @ Cl=0.6, Cd= | 0.0081881
alpha (deg) | Cl | Cd | Cm | Cl/Cd
-14.5 | -0.432 | 0.10025 | 0.011 | -4.311
-14 | -0.458 | 0.09511 | 0.011 | -4.819
-13.5 | -0.485 | 0.08923 | 0.011 | -5.433
-13 | -0.511 | 0.08354 | 0.011 | -6.114
-12.5 | -0.536 | 0.07834 | 0.011 | -6.843
-12 | -0.56 | 0.07411 | 0.011 | -7.555
-11.5 | -0.582 | 0.06869 | 0.011 | -8.471
-11 | -0.6 | 0.06229 | 0.011 | -9.63
-10.5 | -0.623 | 0.05228 | 0.012 | -11.909
-10 | -0.745 | 0.01232 | 0.016 | -60.474
-9.5 | -0.759 | 0.01136 | 0.016 | -66.835
-9 | -0.758 | 0.01222 | 0.015 | -62.014
-8.5 | -0.75 | 0.01259 | 0.015 | -59.548
-8 | -0.735 | 0.0113 | 0.014 | -65.03
-7.5 | -0.714 | 0.01184 | 0.014 | -60.278
-7 | -0.686 | 0.01137 | 0.013 | -60.345
-6.5 | -0.652 | 0.01109 | 0.013 | -58.855
-6 | -0.613 | 0.01073 | 0.012 | -57.153
-5.5 | -0.568 | 0.01034 | 0.012 | -54.953
-5 | -0.52 | 0.01006 | 0.011 | -51.701
-4.5 | -0.469 | 0.01098 | 0.011 | -42.695
-4 | -0.415 | 0.0107 | 0.01 | -38.763
-3.5 | -0.359 | 0.01043 | 0.01 | -34.413
-3 | -0.302 | 0.01026 | 0.009 | -29.379
-2.5 | -0.243 | 0.00929 | 0.008 | -26.177
-2 | -0.184 | 0.00972 | 0.008 | -18.941
-1.5 | -0.125 | 0.00956 | 0.007 | -13.026
-1 | -0.065 | 0.00873 | 0.007 | -7.415
-0.5 | -0.005 | 0.00858 | 0.006 | -0.549
0 | 0.055 | 0.00849 | 0.005 | 6.521
0.5 | 0.115 | 0.00842 | 0.005 | 13.699
1 | 0.175 | 0.00828 | 0.004 | 21.179
1.5 | 0.235 | 0.00828 | 0.003 | 28.41
2 | 0.295 | 0.00815 | 0.003 | 36.189
2.5 | 0.355 | 0.00805 | 0.002 | 44.075
3 | 0.415 | 0.00842 | 0.001 | 49.235
3.5 | 0.474 | 0.00791 | 0.001 | 59.952
4 | 0.534 | 0.00806 | 0 | 66.206
4.5 | 0.593 | 0.00824 | -0.001 | 71.919
5 | 0.651 | 0.00781 | -0.001 | 83.278
5.5 | 0.708 | 0.00848 | -0.002 | 83.484
6 | 0.763 | 0.00911 | -0.003 | 83.752
6.5 | 0.815 | 0.0091 | -0.003 | 89.513
7 | 0.864 | 0.00953 | -0.004 | 90.688
7.5 | 0.909 | 0.00936 | -0.005 | 97.038
8 | 0.947 | 0.00981 | -0.006 | 96.552
8.5 | 0.979 | 0.00973 | -0.006 | 100.595
9 | 1.004 | 0.00973 | -0.007 | 103.207
9.5 | 1.021 | 0.0101 | -0.008 | 101.06
10 | 1.03 | 0.01114 | -0.008 | 92.405
10.5 | 1.029 | 0.01169 | -0.009 | 88.043
11 | 1.02 | 0.01241 | -0.01 | 82.173
11.5 | 1.002 | 0.01322 | -0.011 | 75.765
12 | 0.976 | 0.01414 | -0.011 | 69.001
12.5 | 0.943 | 0.01528 | -0.012 | 61.705
13 | 0.904 | 0.01687 | -0.012 | 53.595
13.5 | 0.862 | 0.01876 | -0.013 | 45.928
14 | 0.817 | 0.02094 | -0.014 | 39.012
14.5 | 0.767 | 0.0246 | -0.014 | 31.195
15 | 0.719 | 0.02871 | -0.015 | 25.037

## 132. Re 16M Mach 0.10 (2)
BIGFOIL.COM POLAR EXPORT
TsAGI B 11.0% thick
TsAGI B 11.0% thick |  |  |  | Cl Max: | 1.6758 | at alpha= | 18.5 | deg
XFOIL ncrit=9 |  |  |  | L/D Max: | 129.242 | at alpha= | 9 | deg
Re: | 16000000 |  |  | Cd Min: | 0.05697 | at alpha= | 20 | deg
Mach: | 0.1 |  |  | Cl=0 at alpha= | -0.83908 | deg
|  |  |  | @ Cl=0.1, Cd= | 0.0049188
|  |  |  | @ Cl=0.4, Cd= | 0.0042882
|  |  |  | @ Cl=0.6, Cd= | 0.0049472
alpha (deg) | Cl | Cd | Cm | Cl/Cd
-19.5 | -1.5226 | 0.0469 | -0.0568 | -32.4648
-19 | -1.5852 | 0.03512 | -0.0598 | -45.1367
-18.5 | -1.5935 | 0.03078 | -0.0571 | -51.7706
-18 | -1.6011 | 0.02716 | -0.0523 | -58.9507
-17.5 | -1.5999 | 0.0245 | -0.0466 | -65.302
-17 | -1.5884 | 0.02261 | -0.0409 | -70.2521
-16.5 | -1.5741 | 0.02097 | -0.0348 | -75.0644
-16 | -1.5568 | 0.01957 | -0.0284 | -79.5503
-15.5 | -1.5392 | 0.01719 | -0.0226 | -89.5404
-15 | -1.5049 | 0.01609 | -0.0188 | -93.5301
-14.5 | -1.469 | 0.01502 | -0.0152 | -97.8029
-14 | -1.4172 | 0.01401 | -0.0148 | -101.1563
-13.5 | -1.3629 | 0.01311 | -0.0148 | -103.9588
-13 | -1.3064 | 0.01227 | -0.0153 | -106.4711
-12.5 | -1.2668 | 0.01162 | -0.0118 | -109.0189
-12 | -1.1709 | 0.01071 | -0.021 | -109.3277
-11.5 | -1.0715 | 0.01006 | -0.031 | -106.5109
-11 | -1.0312 | 0.00969 | -0.0276 | -106.419
-10.5 | -0.9866 | 0.00931 | -0.0251 | -105.9721
-10 | -0.9407 | 0.00887 | -0.0229 | -106.0541
-9 | -0.8459 | 0.00806 | -0.0191 | -104.9504
-8.5 | -0.7966 | 0.00774 | -0.0176 | -102.9199
-7.5 | -0.6965 | 0.00716 | -0.0149 | -97.2765
-7 | -0.6458 | 0.0069 | -0.0136 | -93.5942
-6.5 | -0.5943 | 0.0067 | -0.0125 | -88.7015
-5.5 | -0.4908 | 0.00628 | -0.0105 | -78.1529
-5 | -0.4387 | 0.00609 | -0.0095 | -72.0361
-4.5 | -0.3863 | 0.00594 | -0.0087 | -65.0337
-4 | -0.3339 | 0.00578 | -0.0078 | -57.7682
-3.5 | -0.2814 | 0.00564 | -0.007 | -49.8936
-3 | -0.2285 | 0.00552 | -0.0062 | -41.3949
-2.5 | -0.1757 | 0.0054 | -0.0055 | -32.537
-2 | -0.1225 | 0.0053 | -0.0048 | -23.1132
-1.5 | -0.0697 | 0.0052 | -0.0041 | -13.4038
-1 | -0.0168 | 0.00511 | -0.0034 | -3.2877
-0.5 | 0.0354 | 0.00503 | -0.0025 | 7.0378
0.5 | 0.14 | 0.00485 | -0.001 | 28.866
1 | 0.1911 | 0.00474 | 0.0001 | 40.3165
1.5 | 0.2411 | 0.00465 | 0.0013 | 51.8495
2 | 0.2912 | 0.00457 | 0.0025 | 63.7199
3 | 0.3838 | 0.00429 | 0.0065 | 89.4639
4 | 0.4717 | 0.00428 | 0.0115 | 110.2103
4.5 | 0.5103 | 0.00434 | 0.0154 | 117.5806
5 | 0.5481 | 0.00461 | 0.0193 | 118.8937
5.5 | 0.6112 | 0.00502 | 0.0172 | 121.753
6 | 0.6753 | 0.0056 | 0.0148 | 120.5893
6.5 | 0.7437 | 0.00601 | 0.0115 | 123.7438
7 | 0.8053 | 0.0064 | 0.0098 | 125.8281
7.5 | 0.8629 | 0.00676 | 0.009 | 127.6479
8 | 0.914 | 0.0071 | 0.0096 | 128.7324
8.5 | 0.9659 | 0.00748 | 0.0101 | 129.131
9 | 1.0236 | 0.00792 | 0.0091 | 129.2424
9.5 | 1.0785 | 0.00842 | 0.0087 | 128.0879
10 | 1.1321 | 0.00887 | 0.0087 | 127.6325
10.5 | 1.1848 | 0.00934 | 0.0087 | 126.8522
11 | 1.2315 | 0.01001 | 0.0099 | 123.027
12.5 | 1.3758 | 0.01199 | 0.012 | 114.7456
13 | 1.4262 | 0.01281 | 0.0119 | 111.3349
13.5 | 1.4691 | 0.01376 | 0.0132 | 106.766
14 | 1.5143 | 0.01432 | 0.014 | 105.7472
15 | 1.5833 | 0.01659 | 0.0181 | 95.437
16 | 1.6305 | 0.01967 | 0.0238 | 82.8927
16.5 | 1.6434 | 0.02184 | 0.0273 | 75.2473
17 | 1.6502 | 0.02494 | 0.0301 | 66.1668
17.5 | 1.6635 | 0.02786 | 0.0317 | 59.7093
18 | 1.6653 | 0.03203 | 0.0331 | 51.9919
18.5 | 1.6758 | 0.03565 | 0.0337 | 47.007
19 | 1.6495 | 0.04326 | 0.0338 | 38.1299
19.5 | 1.6249 | 0.05134 | 0.0327 | 31.6498
20 | 1.624 | 0.05697 | 0.0316 | 28.5062

## 133. Re 16M Mach 0.25 (1)
BIGFOIL.COM POLAR EXPORT
TsAGI B 11.0% thick
TsAGI B 11.0% thick |  |  |  | Cl Max: | 1.001 | at alpha= | 9.5 | deg
JavaFoil+Calcfoil stall+Eppler ext transition |  |  |  | L/D Max: | 105.177 | at alpha= | 9 | deg
Re: | 16000000 |  |  | Cd Min: | 0.00747 | at alpha= | 4 | deg
Mach: | 0.25 |  |  | Cl=0 at alpha= | -0.45968 | deg
|  |  |  | @ Cl=0.1, Cd= | 0.0085837
|  |  |  | @ Cl=0.4, Cd= | 0.03773
|  |  |  | @ Cl=0.6, Cd= | 0.03773
alpha (deg) | Cl | Cd | Cm | Cl/Cd
-13 | -0.155 | 0.092 | 0.01 | -1.69
-12.5 | -0.242 | 0.08621 | 0.01 | -2.803
-12 | -0.309 | 0.08015 | 0.01 | -3.861
-11.5 | -0.369 | 0.0756 | 0.01 | -4.886
-11 | -0.42 | 0.07045 | 0.01 | -5.965
-10.5 | -0.465 | 0.06543 | 0.01 | -7.105
-10 | -0.503 | 0.06074 | 0.01 | -8.286
-9.5 | -0.538 | 0.05328 | 0.01 | -10.103
-9 | -0.601 | 0.02881 | 0.013 | -20.852
-8.5 | -0.697 | 0.01182 | 0.015 | -58.926
-8 | -0.702 | 0.01115 | 0.015 | -62.93
-7.5 | -0.695 | 0.01147 | 0.014 | -60.623
-7 | -0.679 | 0.01196 | 0.014 | -56.748
-6.5 | -0.653 | 0.01148 | 0.013 | -56.913
-6 | -0.619 | 0.0111 | 0.013 | -55.768
-5.5 | -0.577 | 0.01079 | 0.012 | -53.448
-5 | -0.53 | 0.01035 | 0.012 | -51.213
-4.5 | -0.479 | 0.01008 | 0.011 | -47.537
-4 | -0.425 | 0.011 | 0.01 | -38.621
-3.5 | -0.368 | 0.01074 | 0.01 | -34.265
-3 | -0.309 | 0.01047 | 0.009 | -29.551
-2.5 | -0.25 | 0.00951 | 0.009 | -26.25
-2 | -0.189 | 0.00927 | 0.008 | -20.383
-1.5 | -0.128 | 0.00911 | 0.007 | -14.035
-1 | -0.066 | 0.00888 | 0.007 | -7.484
-0.5 | -0.005 | 0.00876 | 0.006 | -0.553
0 | 0.057 | 0.00866 | 0.005 | 6.564
0.5 | 0.119 | 0.00855 | 0.005 | 13.86
1 | 0.18 | 0.00843 | 0.004 | 21.368
1.5 | 0.242 | 0.00843 | 0.003 | 28.675
2 | 0.303 | 0.00834 | 0.003 | 36.375
2.5 | 0.365 | 0.0082 | 0.002 | 44.479
3 | 0.426 | 0.00807 | 0.001 | 52.799
3.5 | 0.487 | 0.00805 | 0.001 | 60.541
4 | 0.548 | 0.00747 | 0 | 73.346
4.5 | 0.609 | 0.00771 | -0.001 | 78.973
5 | 0.668 | 0.00842 | -0.001 | 79.376
5.5 | 0.726 | 0.00852 | -0.002 | 85.198
6 | 0.782 | 0.00857 | -0.003 | 91.293
6.5 | 0.835 | 0.00944 | -0.004 | 88.376
7 | 0.883 | 0.00931 | -0.004 | 94.872
7.5 | 0.926 | 0.00926 | -0.005 | 99.992
8 | 0.96 | 0.00974 | -0.006 | 98.516
8.5 | 0.985 | 0.00978 | -0.006 | 100.735
9 | 0.999 | 0.0095 | -0.007 | 105.177
9.5 | 1.001 | 0.0113 | -0.008 | 88.587
10 | 0.989 | 0.01196 | -0.009 | 82.628
10.5 | 0.962 | 0.0128 | -0.009 | 75.143
11 | 0.92 | 0.01369 | -0.01 | 67.189
11.5 | 0.864 | 0.01487 | -0.011 | 58.112
12 | 0.795 | 0.01649 | -0.011 | 48.249
12.5 | 0.716 | 0.01868 | -0.012 | 38.324
13 | 0.629 | 0.02145 | -0.013 | 29.313
13.5 | 0.534 | 0.02561 | -0.013 | 20.86
14 | 0.434 | 0.03158 | -0.013 | 13.748
14.5 | 0.329 | 0.03773 | -0.014 | 8.733

## 134. Re 16M Mach 0.25 (2)
BIGFOIL.COM POLAR EXPORT
TsAGI B 11.0% thick
TsAGI B 11.0% thick |  |  |  | Cl Max: | 1.5466 | at alpha= | 15.5 | deg
XFOIL ncrit=9 |  |  |  | L/D Max: | 128.234 | at alpha= | 8 | deg
Re: | 16000000 |  |  | Cd Min: | 0.18261 | at alpha= | -18 | deg
Mach: | 0.25 |  |  | Cl=0 at alpha= | -0.859 | deg
|  |  |  | @ Cl=0.1, Cd= | 0.0049387
|  |  |  | @ Cl=0.4, Cd= | 0.0042765
|  |  |  | @ Cl=0.6, Cd= | 0.0048838
alpha (deg) | Cl | Cd | Cm | Cl/Cd
-18 | -0.7525 | 0.18261 | 0.0286 | -4.1208
-17.5 | -0.769 | 0.16796 | 0.0207 | -4.5785
-17 | -0.8035 | 0.15007 | 0.0108 | -5.3542
-16.5 | -0.9244 | 0.11741 | -0.0093 | -7.8733
-16 | -1.0981 | 0.0814 | -0.034 | -13.4902
-15.5 | -1.1676 | 0.06035 | -0.0471 | -19.3471
-15 | -1.2054 | 0.04382 | -0.0625 | -27.508
-14.5 | -1.251 | 0.03524 | -0.0625 | -35.4994
-14 | -1.2931 | 0.02922 | -0.0552 | -44.2539
-13.5 | -1.326 | 0.02482 | -0.0435 | -53.4247
-13 | -1.3284 | 0.01952 | -0.0357 | -68.0533
-12.5 | -1.3048 | 0.01616 | -0.0296 | -80.7426
-12 | -1.2356 | 0.01353 | -0.0312 | -91.323
-11.5 | -1.1057 | 0.01168 | -0.0448 | -94.6661
-11 | -1.0687 | 0.01099 | -0.0391 | -97.2429
-10.5 | -1.0232 | 0.01035 | -0.0351 | -98.8599
-10 | -0.9761 | 0.00967 | -0.0316 | -100.9411
-9 | -0.8748 | 0.00874 | -0.026 | -100.0915
-8.5 | -0.8241 | 0.00823 | -0.0235 | -100.1337
-8 | -0.7727 | 0.00778 | -0.0211 | -99.3188
-7.5 | -0.7196 | 0.00745 | -0.0192 | -96.5906
-7 | -0.6662 | 0.00715 | -0.0174 | -93.1748
-6.5 | -0.6134 | 0.00685 | -0.0156 | -89.5474
-6 | -0.5591 | 0.00662 | -0.0142 | -84.4562
-5.5 | -0.5053 | 0.00636 | -0.0128 | -79.4497
-5 | -0.4507 | 0.00619 | -0.0116 | -72.811
-4.5 | -0.3968 | 0.00601 | -0.0103 | -66.0233
-4 | -0.3422 | 0.00585 | -0.0093 | -58.4957
-3.5 | -0.2879 | 0.00568 | -0.0082 | -50.6866
-3 | -0.233 | 0.00556 | -0.0073 | -41.9065
-2.5 | -0.1786 | 0.00543 | -0.0064 | -32.8913
-2 | -0.124 | 0.00532 | -0.0056 | -23.3083
-1.5 | -0.0694 | 0.00523 | -0.0047 | -13.2696
-1 | -0.0152 | 0.00514 | -0.0039 | -2.9572
-0.5 | 0.0387 | 0.00505 | -0.003 | 7.6634
0 | 0.0924 | 0.00495 | -0.0021 | 18.6667
0.5 | 0.1462 | 0.00487 | -0.0013 | 30.0205
1 | 0.1986 | 0.00475 | -0.0001 | 41.8105
1.5 | 0.2499 | 0.00466 | 0.0012 | 53.6266
2 | 0.3013 | 0.00457 | 0.0026 | 65.93
2.5 | 0.3493 | 0.0044 | 0.0046 | 79.3864
3 | 0.3959 | 0.00428 | 0.007 | 92.5
3.5 | 0.4422 | 0.00424 | 0.0094 | 104.2925
4 | 0.486 | 0.00426 | 0.0125 | 114.0845
4.5 | 0.523 | 0.00433 | 0.0172 | 120.7852
5 | 0.566 | 0.00465 | 0.0204 | 121.7204
5.5 | 0.6358 | 0.00513 | 0.0173 | 123.9376
6 | 0.6996 | 0.00574 | 0.0156 | 121.8815
6.5 | 0.7693 | 0.00615 | 0.0128 | 125.0894
7 | 0.8324 | 0.00658 | 0.0115 | 126.5046
7.5 | 0.8917 | 0.00696 | 0.0111 | 128.1178
8 | 0.9438 | 0.00736 | 0.0124 | 128.2337
8.5 | 0.9999 | 0.00782 | 0.0128 | 127.8645
9 | 1.0598 | 0.00832 | 0.0124 | 127.3798
9.5 | 1.117 | 0.00882 | 0.0126 | 126.644
10 | 1.1726 | 0.00939 | 0.0131 | 124.8775
10.5 | 1.2252 | 0.01007 | 0.0142 | 121.6683
11 | 1.2625 | 0.01083 | 0.0186 | 116.5743
11.5 | 1.317 | 0.0118 | 0.0191 | 111.6102
12 | 1.3661 | 0.01299 | 0.0204 | 105.1655
12.5 | 1.4151 | 0.01374 | 0.0219 | 102.9913
13 | 1.4544 | 0.01501 | 0.0246 | 96.8954
13.5 | 1.478 | 0.01723 | 0.0284 | 85.7806
14 | 1.5283 | 0.0179 | 0.0292 | 85.3799
14.5 | 1.5174 | 0.023 | 0.0332 | 65.9739
15 | 1.5449 | 0.02469 | 0.036 | 62.5719
15.5 | 1.5466 | 0.02881 | 0.0388 | 53.6827
16 | 1.5432 | 0.03397 | 0.0402 | 45.4283
16.5 | 1.5255 | 0.04093 | 0.0404 | 37.271
17 | 1.4924 | 0.05018 | 0.039 | 29.7409
17.5 | 1.4759 | 0.05835 | 0.037 | 25.2939
18 | 1.439 | 0.06943 | 0.0333 | 20.7259
18.5 | 1.4102 | 0.08 | 0.0293 | 17.6275
19 | 1.333 | 0.09784 | 0.0212 | 13.6243
19.5 | 1.2572 | 0.11671 | 0.012 | 10.772
20 | 1.2532 | 0.12463 | 0.0088 | 10.0554

## 135. Re 16M Mach 0.50 (1)
BIGFOIL.COM POLAR EXPORT
TsAGI B 11.0% thick
TsAGI B 11.0% thick |  |  |  | Cl Max: | 1.106 | at alpha= | 20 | deg
JavaFoil+Calcfoil stall+Eppler ext transition |  |  |  | L/D Max: | 103.088 | at alpha= | 6.5 | deg
Re: | 16000000 |  |  | Cd Min: | 0.00768 | at alpha= | 4 | deg
Mach: | 0.5 |  |  | Cl=0 at alpha= | -0.46377 | deg
|  |  |  | @ Cl=0.1, Cd= | 0.0090188
|  |  |  | @ Cl=0.4, Cd= | 0.0081229
|  |  |  | @ Cl=0.6, Cd= | 0.0077506
alpha (deg) | Cl | Cd | Cm | Cl/Cd
-20 | -1.052 | 0.17725 | 0.016 | -5.933
-19.5 | -1.028 | 0.15607 | 0.017 | -6.588
-19 | -1.002 | 0.14924 | 0.016 | -6.713
-18.5 | -0.973 | 0.15078 | 0.016 | -6.454
-18 | -0.95 | 0.13525 | 0.016 | -7.022
-17.5 | -0.919 | 0.14251 | 0.015 | -6.449
-17 | -0.894 | 0.12877 | 0.015 | -6.946
-16.5 | -0.873 | 0.11166 | 0.016 | -7.82
-16 | -0.839 | 0.1204 | 0.014 | -6.972
-15.5 | -0.819 | 0.10331 | 0.015 | -7.924
-15 | -0.799 | 0.09073 | 0.016 | -8.802
-14.5 | -0.768 | 0.08981 | 0.015 | -8.548
-14 | -0.763 | 0.06661 | 0.017 | -11.459
-13.5 | -0.71 | 0.08552 | 0.013 | -8.3
-13 | -0.714 | 0.05656 | 0.017 | -12.623
-12.5 | -0.665 | 0.07031 | 0.014 | -9.456
-12 | -0.644 | 0.06106 | 0.015 | -10.553
-11.5 | -0.725 | 0.01445 | 0.02 | -50.188
-11 | -0.583 | 0.06075 | 0.013 | -9.592
-10.5 | -0.664 | 0.01374 | 0.019 | -48.306
-10 | -0.527 | 0.05534 | 0.012 | -9.526
-9.5 | -0.603 | 0.01244 | 0.018 | -48.484
-9 | -0.483 | 0.04241 | 0.013 | -11.398
-8.5 | -0.539 | 0.01029 | 0.017 | -52.341
-8 | -0.504 | 0.01137 | 0.016 | -44.322
-7.5 | -0.465 | 0.01191 | 0.016 | -39.031
-7 | -0.439 | 0.01063 | 0.015 | -41.337
-6.5 | -0.406 | 0.0112 | 0.015 | -36.248
-6 | -0.373 | 0.01081 | 0.014 | -34.49
-5.5 | -0.531 | 0.01127 | 0.014 | -47.083
-5 | -0.544 | 0.01054 | 0.013 | -51.61
-4.5 | -0.513 | 0.01103 | 0.012 | -46.495
-4 | -0.464 | 0.01052 | 0.012 | -44.113
-3.5 | -0.406 | 0.0101 | 0.011 | -40.173
-3 | -0.343 | 0.00983 | 0.01 | -34.918
-2.5 | -0.278 | 0.00953 | 0.01 | -29.168
-2 | -0.211 | 0.0093 | 0.009 | -22.672
-1.5 | -0.143 | 0.00907 | 0.008 | -15.751
-1 | -0.074 | 0.00896 | 0.008 | -8.289
-0.5 | -0.005 | 0.00884 | 0.007 | -0.612
0 | 0.064 | 0.00868 | 0.006 | 7.318
0.5 | 0.132 | 0.00932 | 0.005 | 14.209
1 | 0.201 | 0.00863 | 0.005 | 23.33
1.5 | 0.27 | 0.00852 | 0.004 | 31.682
2 | 0.339 | 0.00841 | 0.003 | 40.254
2.5 | 0.407 | 0.00809 | 0.002 | 50.317
3 | 0.475 | 0.00803 | 0.002 | 59.186
3.5 | 0.544 | 0.00808 | 0.001 | 67.287
4 | 0.612 | 0.00768 | 0 | 79.599
4.5 | 0.679 | 0.00799 | -0.001 | 84.987
5 | 0.744 | 0.00847 | -0.002 | 87.886
5.5 | 0.806 | 0.00861 | -0.002 | 93.622
6 | 0.863 | 0.0091 | -0.003 | 94.884
6.5 | 0.911 | 0.00884 | -0.004 | 103.088
7 | 0.943 | 0.01007 | -0.005 | 93.636
7.5 | 0.942 | 0.01092 | -0.006 | 86.187
8 | 0.817 | 0.01213 | -0.006 | 67.323
8.5 | 0.593 | 0.01314 | -0.007 | 45.134
9 | 0.624 | 0.0136 | -0.008 | 45.87
9.5 | 0.653 | 0.01465 | -0.009 | 44.57
10 | 0.678 | 0.0169 | -0.009 | 40.12
10.5 | 0.705 | 0.01845 | -0.01 | 38.236
11 | 0.734 | 0.01962 | -0.011 | 37.419
11.5 | 0.764 | 0.02062 | -0.012 | 37.053
12 | 0.781 | 0.02638 | -0.012 | 29.594
12.5 | 0.811 | 0.02712 | -0.013 | 29.915
13 | 0.843 | 0.02717 | -0.014 | 31.039
13.5 | 0.847 | 0.03976 | -0.014 | 21.306
14 | 0.888 | 0.03574 | -0.015 | 24.849
14.5 | 0.923 | 0.03454 | -0.016 | 26.708
15 | 0.915 | 0.05537 | -0.015 | 16.524
15.5 | 0.93 | 0.06671 | -0.016 | 13.942
16 | 0.952 | 0.07367 | -0.016 | 12.928
16.5 | 0.927 | 0.12052 | -0.014 | 7.693
17 | 0.963 | 0.11752 | -0.015 | 8.196
17.5 | 0.974 | 0.14386 | -0.014 | 6.769
18 | 1.004 | 0.1469 | -0.015 | 6.835
18.5 | 1.026 | 0.16611 | -0.015 | 6.176
19 | 1.053 | 0.17123 | -0.016 | 6.152
19.5 | 1.085 | 0.16804 | -0.017 | 6.455
20 | 1.106 | 0.19045 | -0.017 | 5.808

## 136. Re 16M Mach 0.50 (2)
BIGFOIL.COM POLAR EXPORT
TsAGI B 11.0% thick
TsAGI B 11.0% thick |  |  |  | Cl Max: | 1.1752 | at alpha= | 9.5 | deg
XFOIL ncrit=9 |  |  |  | L/D Max: | 133.084 | at alpha= | 4.5 | deg
Re: | 16000000 |  |  | Cd Min: | 0.12659 | at alpha= | 14.5 | deg
Mach: | 0.5 |  |  | Cl=0 at alpha= | -99 | deg
|  |  |  | @ Cl=0.1, Cd= | 0.00504
|  |  |  | @ Cl=0.4, Cd= | 0.0044465
|  |  |  | @ Cl=0.6, Cd= | 0.0045136
alpha (deg) | Cl | Cd | Cm | Cl/Cd
0 | 0.1151 | 0.00504 | -0.004 | 22.8373
0.5 | 0.1752 | 0.00497 | -0.0027 | 35.2515
1 | 0.233 | 0.00484 | -0.0009 | 48.1405
1.5 | 0.2905 | 0.00471 | 0.0009 | 61.6773
2 | 0.3464 | 0.00458 | 0.0031 | 75.6332
2.5 | 0.399 | 0.00445 | 0.006 | 89.6629
3 | 0.4503 | 0.00427 | 0.0094 | 105.4567
3.5 | 0.5011 | 0.00425 | 0.013 | 117.9059
4 | 0.5424 | 0.00421 | 0.0189 | 128.8361
4.5 | 0.5869 | 0.00441 | 0.0241 | 133.0839
5.5 | 0.7488 | 0.00569 | 0.0185 | 131.5993
6 | 0.8118 | 0.0064 | 0.02 | 126.8438
6.5 | 0.8816 | 0.00693 | 0.0207 | 127.215
7 | 0.9533 | 0.00743 | 0.0214 | 128.3042
7.5 | 1.0155 | 0.00799 | 0.0244 | 127.0964
8 | 1.0819 | 0.00864 | 0.0269 | 125.2199
8.5 | 1.1481 | 0.00968 | 0.0299 | 118.6054
9 | 1.1698 | 0.01141 | 0.0407 | 102.5241
9.5 | 1.1752 | 0.01581 | 0.0477 | 74.3327
10 | 1.1608 | 0.02266 | 0.0506 | 51.2268
10.5 | 1.1332 | 0.03132 | 0.0507 | 36.1814
11 | 1.1005 | 0.04095 | 0.0488 | 26.8742
11.5 | 1.0671 | 0.05149 | 0.0448 | 20.7244
12 | 1.032 | 0.06317 | 0.0392 | 16.3369
12.5 | 1.0019 | 0.07521 | 0.0329 | 13.3214
13 | 0.9683 | 0.08864 | 0.0253 | 10.924
13.5 | 0.9379 | 0.10166 | 0.0187 | 9.2259
14 | 0.9136 | 0.11382 | 0.0133 | 8.0267
14.5 | 0.889 | 0.12659 | 0.0077 | 7.0227

## 137. Re 18M Mach 0.00 (1)
BIGFOIL.COM POLAR EXPORT
TsAGI B 11.0% thick
TsAGI B 11.0% thick |  |  |  | Cl Max: | 1.037 | at alpha= | 10.5 | deg
JavaFoil+Calcfoil stall+Eppler ext transition |  |  |  | L/D Max: | 103.919 | at alpha= | 9.5 | deg
Re: | 18000000 |  |  | Cd Min: | 0.00808 | at alpha= | 3.5 | deg
Mach: | 0 |  |  | Cl=0 at alpha= | -0.45833 | deg
|  |  |  | @ Cl=0.1, Cd= | 0.00834
|  |  |  | @ Cl=0.4, Cd= | 0.0086903
|  |  |  | @ Cl=0.6, Cd= | 0.0085607
alpha (deg) | Cl | Cd | Cm | Cl/Cd
-14.5 | -0.477 | 0.09793 | 0.011 | -4.866
-14 | -0.5 | 0.09259 | 0.011 | -5.4
-13.5 | -0.523 | 0.08682 | 0.011 | -6.028
-13 | -0.546 | 0.08177 | 0.011 | -6.68
-12.5 | -0.568 | 0.07683 | 0.011 | -7.393
-12 | -0.589 | 0.07107 | 0.011 | -8.29
-11.5 | -0.608 | 0.06467 | 0.011 | -9.408
-11 | -0.627 | 0.05661 | 0.012 | -11.07
-10.5 | -0.692 | 0.02632 | 0.015 | -26.286
-10 | -0.769 | 0.01117 | 0.016 | -68.838
-9.5 | -0.771 | 0.01089 | 0.016 | -70.869
-9 | -0.767 | 0.01187 | 0.015 | -64.606
-8.5 | -0.756 | 0.01145 | 0.015 | -65.972
-8 | -0.739 | 0.01102 | 0.014 | -67.036
-7.5 | -0.715 | 0.01151 | 0.014 | -62.131
-7 | -0.686 | 0.01113 | 0.013 | -61.685
-6.5 | -0.652 | 0.0117 | 0.013 | -55.722
-6 | -0.612 | 0.01144 | 0.012 | -53.436
-5.5 | -0.566 | 0.01013 | 0.012 | -55.942
-5 | -0.518 | 0.00988 | 0.011 | -52.444
-4.5 | -0.467 | 0.01075 | 0.011 | -43.415
-4 | -0.413 | 0.01049 | 0.01 | -39.37
-3.5 | -0.357 | 0.01028 | 0.01 | -34.757
-3 | -0.3 | 0.01006 | 0.009 | -29.827
-2.5 | -0.242 | 0.00915 | 0.008 | -26.447
-2 | -0.183 | 0.0096 | 0.008 | -19.079
-1.5 | -0.124 | 0.00946 | 0.007 | -13.097
-1 | -0.064 | 0.00864 | 0.007 | -7.448
-0.5 | -0.005 | 0.00851 | 0.006 | -0.551
0 | 0.055 | 0.0084 | 0.005 | 6.551
0.5 | 0.115 | 0.00832 | 0.005 | 13.792
1 | 0.174 | 0.00824 | 0.004 | 21.159
1.5 | 0.234 | 0.00826 | 0.003 | 28.343
2 | 0.294 | 0.00894 | 0.003 | 32.842
2.5 | 0.353 | 0.0088 | 0.002 | 40.144
3 | 0.413 | 0.00866 | 0.001 | 47.613
3.5 | 0.472 | 0.00808 | 0.001 | 58.36
4 | 0.531 | 0.00854 | 0 | 62.155
4.5 | 0.59 | 0.00864 | -0.001 | 68.253
5 | 0.648 | 0.00818 | -0.001 | 79.19
5.5 | 0.704 | 0.00853 | -0.002 | 82.571
6 | 0.759 | 0.00911 | -0.003 | 83.285
6.5 | 0.811 | 0.00898 | -0.003 | 90.379
7 | 0.86 | 0.00935 | -0.004 | 91.998
7.5 | 0.905 | 0.00961 | -0.005 | 94.248
8 | 0.944 | 0.00958 | -0.006 | 98.531
8.5 | 0.977 | 0.00986 | -0.006 | 99.185
9 | 1.004 | 0.0098 | -0.007 | 102.413
9.5 | 1.023 | 0.00984 | -0.008 | 103.919
10 | 1.034 | 0.00998 | -0.008 | 103.683
10.5 | 1.037 | 0.0114 | -0.009 | 91.024
11 | 1.032 | 0.01203 | -0.01 | 85.79
11.5 | 1.019 | 0.01272 | -0.01 | 80.079
12 | 0.998 | 0.01355 | -0.011 | 73.681
12.5 | 0.971 | 0.01459 | -0.012 | 66.514
13 | 0.938 | 0.0159 | -0.012 | 58.954
13.5 | 0.902 | 0.01725 | -0.013 | 52.255
14 | 0.86 | 0.01957 | -0.014 | 43.954
14.5 | 0.818 | 0.02221 | -0.014 | 36.809
15 | 0.775 | 0.02516 | -0.015 | 30.789
15.5 | 0.731 | 0.02923 | -0.015 | 24.996

## 138. Re 18M Mach 0.00 (2)
BIGFOIL.COM POLAR EXPORT
TsAGI B 11.0% thick
TsAGI B 11.0% thick |  |  |  | Cl Max: | 1.7109 | at alpha= | 18.5 | deg
XFOIL ncrit=9 |  |  |  | L/D Max: | 132.055 | at alpha= | 9 | deg
Re: | 18000000 |  |  | Cd Min: | 0.04635 | at alpha= | 20 | deg
Mach: | 0 |  |  | Cl=0 at alpha= | -0.82857 | deg
|  |  |  | @ Cl=0.1, Cd= | 0.0048892
|  |  |  | @ Cl=0.4, Cd= | 0.0044172
|  |  |  | @ Cl=0.6, Cd= | 0.005001
alpha (deg) | Cl | Cd | Cm | Cl/Cd
-20 | -1.6756 | 0.03276 | -0.0567 | -51.1477
-19.5 | -1.671 | 0.02968 | -0.0542 | -56.3005
-19 | -1.6777 | 0.02624 | -0.0494 | -63.9367
-18.5 | -1.6676 | 0.02421 | -0.0449 | -68.8806
-18 | -1.6571 | 0.02232 | -0.0397 | -74.2428
-17.5 | -1.6411 | 0.02082 | -0.0344 | -78.8232
-17 | -1.6214 | 0.01963 | -0.0291 | -82.5981
-16.5 | -1.6038 | 0.01805 | -0.0232 | -88.8532
-16 | -1.571 | 0.01691 | -0.0198 | -92.9036
-15.5 | -1.5421 | 0.01551 | -0.0157 | -99.4262
-15 | -1.5058 | 0.01467 | -0.0125 | -102.6449
-14.5 | -1.4551 | 0.01378 | -0.0124 | -105.5951
-14 | -1.4028 | 0.01298 | -0.0124 | -108.074
-13.5 | -1.3474 | 0.01223 | -0.0131 | -110.1717
-13 | -1.3079 | 0.0116 | -0.0101 | -112.75
-12.5 | -1.2332 | 0.01086 | -0.0149 | -113.5543
-12 | -1.1072 | 0.00993 | -0.0316 | -111.5005
-11.5 | -1.0726 | 0.00973 | -0.0272 | -110.2364
-11 | -1.0294 | 0.00936 | -0.0248 | -109.9786
-10.5 | -0.9839 | 0.009 | -0.0227 | -109.3222
-10 | -0.9381 | 0.00857 | -0.0208 | -109.4632
-9.5 | -0.8904 | 0.00827 | -0.0192 | -107.6663
-9 | -0.8432 | 0.00784 | -0.0175 | -107.551
-8.5 | -0.7942 | 0.00756 | -0.0162 | -105.0529
-8 | -0.7443 | 0.00731 | -0.015 | -101.8194
-7.5 | -0.6946 | 0.00701 | -0.0137 | -99.087
-7 | -0.6441 | 0.00676 | -0.0126 | -95.2811
-6.5 | -0.5928 | 0.00657 | -0.0116 | -90.2283
-6 | -0.5419 | 0.00634 | -0.0106 | -85.4732
-5.5 | -0.4901 | 0.00617 | -0.0097 | -79.4327
-5 | -0.4382 | 0.006 | -0.0089 | -73.0333
-4.5 | -0.386 | 0.00585 | -0.0081 | -65.9829
-4 | -0.3337 | 0.00569 | -0.0073 | -58.6467
-3.5 | -0.2814 | 0.00555 | -0.0065 | -50.7027
-3 | -0.2289 | 0.00546 | -0.0058 | -41.9231
-2.5 | -0.1763 | 0.00533 | -0.0051 | -33.0769
-2 | -0.1236 | 0.00524 | -0.0044 | -23.5878
-1.5 | -0.0706 | 0.00515 | -0.0038 | -13.7087
-1 | -0.018 | 0.00506 | -0.0031 | -3.5573
-0.5 | 0.0345 | 0.00498 | -0.0024 | 6.9277
0 | 0.0864 | 0.00491 | -0.0016 | 17.5967
0.5 | 0.1386 | 0.00483 | -0.0008 | 28.6957
1 | 0.1898 | 0.00475 | 0.0001 | 39.9579
1.5 | 0.2405 | 0.00466 | 0.0011 | 51.6094
2 | 0.2907 | 0.00463 | 0.0022 | 62.7862
2.5 | 0.3383 | 0.00448 | 0.0038 | 75.5134
3 | 0.3855 | 0.00443 | 0.0056 | 87.0203
3.5 | 0.4307 | 0.00439 | 0.0077 | 98.1093
4 | 0.4736 | 0.00443 | 0.0103 | 106.9074
4.5 | 0.5156 | 0.00452 | 0.0132 | 114.0708
5 | 0.5488 | 0.00464 | 0.0181 | 118.2759
5.5 | 0.5943 | 0.00496 | 0.0201 | 119.8185
6 | 0.6708 | 0.00551 | 0.0147 | 121.7423
6.5 | 0.7336 | 0.00586 | 0.0126 | 125.1877
7 | 0.7975 | 0.00625 | 0.0102 | 127.6
7.5 | 0.8567 | 0.00659 | 0.0089 | 130
8 | 0.9109 | 0.00693 | 0.0087 | 131.443
8.5 | 0.9586 | 0.00728 | 0.01 | 131.6758
9 | 1.0155 | 0.00769 | 0.0091 | 132.0546
9.5 | 1.0711 | 0.00815 | 0.0083 | 131.4233
10 | 1.1245 | 0.00858 | 0.0081 | 131.0606
10.5 | 1.1767 | 0.00903 | 0.008 | 130.3101
11 | 1.2246 | 0.00968 | 0.0088 | 126.5083
12 | 1.313 | 0.01084 | 0.0118 | 121.1255
12.5 | 1.3651 | 0.01141 | 0.0113 | 119.6407
13 | 1.4153 | 0.01211 | 0.0111 | 116.8704
13.5 | 1.4635 | 0.01295 | 0.0111 | 113.0116
14 | 1.5085 | 0.01354 | 0.0118 | 111.4106
14.5 | 1.5445 | 0.01454 | 0.0139 | 106.2242
15 | 1.5832 | 0.01535 | 0.0152 | 103.1401
15.5 | 1.6167 | 0.01642 | 0.017 | 98.4592
16 | 1.6478 | 0.01778 | 0.0185 | 92.6772
16.5 | 1.6642 | 0.01941 | 0.0222 | 85.7393
17 | 1.6752 | 0.02169 | 0.0256 | 77.2337
17.5 | 1.6906 | 0.02404 | 0.0278 | 70.3245
18 | 1.6985 | 0.02724 | 0.0297 | 62.3532
18.5 | 1.7109 | 0.03029 | 0.0308 | 56.484
19 | 1.7014 | 0.03563 | 0.0319 | 47.7519
19.5 | 1.6922 | 0.04131 | 0.0321 | 40.9634
20 | 1.6919 | 0.04635 | 0.0317 | 36.5027

## 139. Re 18M Mach 0.10 (1)
BIGFOIL.COM POLAR EXPORT
TsAGI B 11.0% thick
TsAGI B 11.0% thick |  |  |  | Cl Max: | 1.03 | at alpha= | 10 | deg
JavaFoil+Calcfoil stall+Eppler ext transition |  |  |  | L/D Max: | 104.752 | at alpha= | 9 | deg
Re: | 18000000 |  |  | Cd Min: | 0.0081 | at alpha= | 3.5 | deg
Mach: | 0.1 |  |  | Cl=0 at alpha= | -0.45833 | deg
|  |  |  | @ Cl=0.1, Cd= | 0.0084025
|  |  |  | @ Cl=0.4, Cd= | 0.0087625
|  |  |  | @ Cl=0.6, Cd= | 0.0083759
alpha (deg) | Cl | Cd | Cm | Cl/Cd
-14.5 | -0.432 | 0.09981 | 0.011 | -4.331
-14 | -0.459 | 0.09433 | 0.011 | -4.862
-13.5 | -0.485 | 0.08889 | 0.011 | -5.456
-13 | -0.511 | 0.08321 | 0.011 | -6.145
-12.5 | -0.537 | 0.07744 | 0.011 | -6.93
-12 | -0.561 | 0.0732 | 0.011 | -7.658
-11.5 | -0.583 | 0.06779 | 0.011 | -8.597
-11 | -0.602 | 0.06086 | 0.011 | -9.883
-10.5 | -0.628 | 0.04862 | 0.012 | -12.922
-10 | -0.75 | 0.0117 | 0.016 | -64.14
-9.5 | -0.759 | 0.01184 | 0.016 | -64.103
-9 | -0.758 | 0.01202 | 0.015 | -63.064
-8.5 | -0.75 | 0.0124 | 0.015 | -60.448
-8 | -0.735 | 0.01113 | 0.014 | -66.071
-7.5 | -0.714 | 0.01165 | 0.014 | -61.257
-7 | -0.686 | 0.01119 | 0.013 | -61.31
-6.5 | -0.652 | 0.01178 | 0.013 | -55.369
-6 | -0.613 | 0.01149 | 0.012 | -53.364
-5.5 | -0.568 | 0.0102 | 0.012 | -55.721
-5 | -0.52 | 0.00992 | 0.011 | -52.416
-4.5 | -0.469 | 0.01081 | 0.011 | -43.347
-4 | -0.415 | 0.01052 | 0.01 | -39.439
-3.5 | -0.359 | 0.0103 | 0.01 | -34.847
-3 | -0.302 | 0.01014 | 0.009 | -29.735
-2.5 | -0.243 | 0.00916 | 0.008 | -26.543
-2 | -0.184 | 0.00961 | 0.008 | -19.146
-1.5 | -0.125 | 0.00947 | 0.007 | -13.146
-1 | -0.065 | 0.00865 | 0.007 | -7.48
-0.5 | -0.005 | 0.00852 | 0.006 | -0.553
0 | 0.055 | 0.00847 | 0.005 | 6.535
0.5 | 0.115 | 0.00838 | 0.005 | 13.762
1 | 0.175 | 0.00827 | 0.004 | 21.205
1.5 | 0.235 | 0.0083 | 0.003 | 28.36
2 | 0.295 | 0.00895 | 0.003 | 32.989
2.5 | 0.355 | 0.00886 | 0.002 | 40.037
3 | 0.415 | 0.00873 | 0.001 | 47.51
3.5 | 0.474 | 0.0081 | 0.001 | 58.558
4 | 0.534 | 0.00818 | 0 | 65.247
4.5 | 0.593 | 0.0084 | -0.001 | 70.583
5 | 0.651 | 0.0082 | -0.001 | 79.407
5.5 | 0.708 | 0.0086 | -0.002 | 82.245
6 | 0.763 | 0.00919 | -0.003 | 82.936
6.5 | 0.815 | 0.00906 | -0.003 | 89.93
7 | 0.864 | 0.00945 | -0.004 | 91.469
7.5 | 0.909 | 0.00967 | -0.005 | 94.006
8 | 0.947 | 0.0097 | -0.006 | 97.682
8.5 | 0.979 | 0.00959 | -0.006 | 102.095
9 | 1.004 | 0.00959 | -0.007 | 104.752
9.5 | 1.021 | 0.00995 | -0.008 | 102.643
10 | 1.03 | 0.01099 | -0.008 | 93.71
10.5 | 1.03 | 0.01152 | -0.009 | 89.397
11 | 1.021 | 0.01222 | -0.01 | 83.558
11.5 | 1.003 | 0.01295 | -0.011 | 77.422
12 | 0.977 | 0.01385 | -0.011 | 70.562
12.5 | 0.945 | 0.01488 | -0.012 | 63.486
13 | 0.906 | 0.01637 | -0.012 | 55.365
13.5 | 0.864 | 0.01814 | -0.013 | 47.62
14 | 0.819 | 0.02018 | -0.014 | 40.57
14.5 | 0.77 | 0.02361 | -0.014 | 32.598
15 | 0.721 | 0.02745 | -0.015 | 26.265

## 140. Re 18M Mach 0.10 (2)
BIGFOIL.COM POLAR EXPORT
TsAGI B 11.0% thick
TsAGI B 11.0% thick |  |  |  | Cl Max: | 1.6969 | at alpha= | 18.5 | deg
XFOIL ncrit=9 |  |  |  | L/D Max: | 131.897 | at alpha= | 9 | deg
Re: | 18000000 |  |  | Cd Min: | 0.05302 | at alpha= | 20 | deg
Mach: | 0.1 |  |  | Cl=0 at alpha= | -0.83239 | deg
|  |  |  | @ Cl=0.1, Cd= | 0.0048905
|  |  |  | @ Cl=0.4, Cd= | 0.0044119
|  |  |  | @ Cl=0.6, Cd= | 0.0049927
alpha (deg) | Cl | Cd | Cm | Cl/Cd
-20 | -1.5748 | 0.04636 | -0.0579 | -33.9689
-19.5 | -1.5819 | 0.03995 | -0.0602 | -39.597
-19 | -1.6215 | 0.03217 | -0.059 | -50.4041
-18.5 | -1.6248 | 0.02861 | -0.0553 | -56.7913
-18 | -1.6267 | 0.02561 | -0.0501 | -63.5182
-17.5 | -1.6209 | 0.02333 | -0.0443 | -69.4771
-17 | -1.6069 | 0.02162 | -0.0385 | -74.3247
-16.5 | -1.591 | 0.02016 | -0.0324 | -78.9187
-16 | -1.568 | 0.01879 | -0.0269 | -83.4486
-15.5 | -1.5448 | 0.01686 | -0.0217 | -91.6251
-15 | -1.511 | 0.0158 | -0.0177 | -95.6329
-14.5 | -1.4669 | 0.01461 | -0.0159 | -100.4038
-14 | -1.4152 | 0.01362 | -0.0155 | -103.906
-13.5 | -1.3598 | 0.01271 | -0.0158 | -106.9866
-13 | -1.3192 | 0.012 | -0.0126 | -109.9333
-12.5 | -1.2462 | 0.01118 | -0.0166 | -111.4669
-12 | -1.1139 | 0.01013 | -0.0341 | -109.9605
-11.5 | -1.0802 | 0.00993 | -0.0292 | -108.7815
-11 | -1.0367 | 0.00952 | -0.0265 | -108.8971
-10.5 | -0.9908 | 0.00913 | -0.0243 | -108.5214
-9 | -0.8486 | 0.00794 | -0.0186 | -106.8766
-8.5 | -0.7993 | 0.00762 | -0.0171 | -104.895
-8 | -0.749 | 0.00736 | -0.0158 | -101.7663
-7.5 | -0.6986 | 0.00707 | -0.0145 | -98.8119
-7 | -0.6479 | 0.00679 | -0.0132 | -95.4197
-6.5 | -0.5963 | 0.00659 | -0.0122 | -90.4856
-6 | -0.5448 | 0.00637 | -0.0111 | -85.5259
-5.5 | -0.4928 | 0.00619 | -0.0101 | -79.6123
-5 | -0.4404 | 0.00602 | -0.0092 | -73.1561
-4.5 | -0.3879 | 0.00586 | -0.0084 | -66.1945
-4 | -0.3352 | 0.0057 | -0.0075 | -58.807
-3.5 | -0.2827 | 0.00556 | -0.0067 | -50.8453
-3 | -0.2298 | 0.00546 | -0.006 | -42.0879
-2.5 | -0.1769 | 0.00534 | -0.0052 | -33.1273
-2 | -0.1238 | 0.00524 | -0.0045 | -23.626
-1.5 | -0.0706 | 0.00516 | -0.0039 | -13.6822
-1 | -0.0177 | 0.00506 | -0.0032 | -3.498
-0.5 | 0.0351 | 0.00499 | -0.0025 | 7.0341
0 | 0.0872 | 0.00491 | -0.0016 | 17.7597
0.5 | 0.1397 | 0.00483 | -0.0009 | 28.9234
1 | 0.1912 | 0.00475 | 0 | 40.2526
1.5 | 0.2421 | 0.00466 | 0.0011 | 51.9528
2 | 0.2926 | 0.00463 | 0.0022 | 63.1965
2.5 | 0.3404 | 0.00447 | 0.0039 | 76.1521
3 | 0.3877 | 0.00442 | 0.0056 | 87.7149
3.5 | 0.4332 | 0.00439 | 0.0078 | 98.6788
4 | 0.4763 | 0.00443 | 0.0105 | 107.5169
4.5 | 0.5184 | 0.00451 | 0.0134 | 114.9446
5 | 0.5514 | 0.00464 | 0.0185 | 118.8362
5.5 | 0.5983 | 0.00498 | 0.0202 | 120.1406
6 | 0.672 | 0.00553 | 0.0156 | 121.519
6.5 | 0.7384 | 0.00588 | 0.0128 | 125.5782
7 | 0.8025 | 0.00628 | 0.0105 | 127.7866
7.5 | 0.862 | 0.00663 | 0.0092 | 130.0151
8 | 0.9163 | 0.00698 | 0.0092 | 131.2751
8.5 | 0.9642 | 0.00734 | 0.0106 | 131.3624
9 | 1.0222 | 0.00775 | 0.0096 | 131.8968
9.5 | 1.0782 | 0.00823 | 0.0089 | 131.0085
10 | 1.1319 | 0.00866 | 0.0088 | 130.7044
10.5 | 1.1844 | 0.00914 | 0.0089 | 129.5842
11 | 1.232 | 0.00981 | 0.0099 | 125.5861
11.5 | 1.2693 | 0.01036 | 0.0133 | 122.5193
12 | 1.3219 | 0.01103 | 0.013 | 119.8459
12.5 | 1.3744 | 0.01163 | 0.0127 | 118.1771
13 | 1.4251 | 0.01239 | 0.0126 | 115.0202
13.5 | 1.4706 | 0.01329 | 0.0133 | 110.6546
14.5 | 1.5491 | 0.01505 | 0.0168 | 102.9302
15 | 1.5872 | 0.01595 | 0.0182 | 99.511
15.5 | 1.6198 | 0.01722 | 0.0201 | 94.065
16 | 1.6481 | 0.01884 | 0.0219 | 87.4788
16.5 | 1.6597 | 0.02079 | 0.0261 | 79.8316
17 | 1.6687 | 0.02355 | 0.0291 | 70.8577
17.5 | 1.6823 | 0.02633 | 0.031 | 63.8929
18 | 1.6871 | 0.03011 | 0.0325 | 56.0312
18.5 | 1.6969 | 0.0337 | 0.0333 | 50.3531
19 | 1.6783 | 0.04031 | 0.0338 | 41.6348
19.5 | 1.6612 | 0.0473 | 0.0333 | 35.1205
20 | 1.6589 | 0.05302 | 0.0323 | 31.2882

## 141. Re 18M Mach 0.25 (1)
BIGFOIL.COM POLAR EXPORT
TsAGI B 11.0% thick
TsAGI B 11.0% thick |  |  |  | Cl Max: | 1.001 | at alpha= | 9.5 | deg
JavaFoil+Calcfoil stall+Eppler ext transition |  |  |  | L/D Max: | 102.518 | at alpha= | 9 | deg
Re: | 18000000 |  |  | Cd Min: | 0.00764 | at alpha= | 4 | deg
Mach: | 0.25 |  |  | Cl=0 at alpha= | -0.45968 | deg
|  |  |  | @ Cl=0.1, Cd= | 0.0085376
|  |  |  | @ Cl=0.4, Cd= | 0.03661
|  |  |  | @ Cl=0.6, Cd= | 0.03661
alpha (deg) | Cl | Cd | Cm | Cl/Cd
-13 | -0.156 | 0.09142 | 0.01 | -1.701
-12.5 | -0.242 | 0.08541 | 0.01 | -2.83
-12 | -0.31 | 0.07944 | 0.01 | -3.898
-11.5 | -0.37 | 0.07502 | 0.01 | -4.927
-11 | -0.421 | 0.06973 | 0.01 | -6.031
-10.5 | -0.465 | 0.06472 | 0.01 | -7.19
-10 | -0.504 | 0.05991 | 0.01 | -8.413
-9.5 | -0.54 | 0.05176 | 0.011 | -10.435
-9 | -0.673 | 0.01179 | 0.016 | -57.125
-8.5 | -0.697 | 0.01164 | 0.015 | -59.877
-8 | -0.702 | 0.01261 | 0.015 | -55.623
-7.5 | -0.695 | 0.01129 | 0.014 | -61.609
-7 | -0.679 | 0.01179 | 0.014 | -57.603
-6.5 | -0.653 | 0.0113 | 0.013 | -57.804
-6 | -0.619 | 0.01094 | 0.013 | -56.582
-5.5 | -0.577 | 0.01064 | 0.012 | -54.219
-5 | -0.53 | 0.0102 | 0.012 | -51.941
-4.5 | -0.479 | 0.01002 | 0.011 | -47.807
-4 | -0.425 | 0.01087 | 0.01 | -39.078
-3.5 | -0.368 | 0.01058 | 0.01 | -34.791
-3 | -0.309 | 0.01034 | 0.009 | -29.918
-2.5 | -0.25 | 0.00938 | 0.009 | -26.62
-2 | -0.189 | 0.00917 | 0.008 | -20.627
-1.5 | -0.128 | 0.009 | 0.007 | -14.212
-1 | -0.066 | 0.0088 | 0.007 | -7.553
-0.5 | -0.005 | 0.00869 | 0.006 | -0.557
0 | 0.057 | 0.0086 | 0.005 | 6.61
0.5 | 0.119 | 0.00851 | 0.005 | 13.931
1 | 0.18 | 0.00841 | 0.004 | 21.407
1.5 | 0.242 | 0.00844 | 0.003 | 28.631
2 | 0.303 | 0.00841 | 0.003 | 36.052
2.5 | 0.365 | 0.00837 | 0.002 | 43.559
3 | 0.426 | 0.0083 | 0.001 | 51.287
3.5 | 0.487 | 0.00828 | 0.001 | 58.86
4 | 0.548 | 0.00764 | 0 | 71.72
4.5 | 0.609 | 0.00785 | -0.001 | 77.548
5 | 0.668 | 0.00851 | -0.001 | 78.477
5.5 | 0.726 | 0.00886 | -0.002 | 81.945
6 | 0.782 | 0.00883 | -0.003 | 88.572
6.5 | 0.835 | 0.00938 | -0.004 | 89.016
7 | 0.883 | 0.00923 | -0.004 | 95.631
7.5 | 0.926 | 0.0097 | -0.005 | 95.434
8 | 0.96 | 0.00959 | -0.006 | 100.04
8.5 | 0.985 | 0.00963 | -0.006 | 102.261
9 | 0.999 | 0.00975 | -0.007 | 102.518
9.5 | 1.001 | 0.01113 | -0.008 | 89.952
10 | 0.989 | 0.01178 | -0.009 | 83.998
10.5 | 0.963 | 0.01257 | -0.009 | 76.596
11 | 0.921 | 0.01345 | -0.01 | 68.469
11.5 | 0.866 | 0.01452 | -0.011 | 59.622
12 | 0.797 | 0.01602 | -0.011 | 49.76
12.5 | 0.718 | 0.01807 | -0.012 | 39.723
13 | 0.63 | 0.02065 | -0.013 | 30.525
13.5 | 0.536 | 0.02451 | -0.013 | 21.865
14 | 0.436 | 0.02999 | -0.013 | 14.538
14.5 | 0.33 | 0.03661 | -0.014 | 9.022

## 142. Re 18M Mach 0.25 (2)
BIGFOIL.COM POLAR EXPORT
TsAGI B 11.0% thick
TsAGI B 11.0% thick |  |  |  | Cl Max: | 1.5685 | at alpha= | 15.5 | deg
XFOIL ncrit=9 |  |  |  | L/D Max: | 131.345 | at alpha= | 8 | deg
Re: | 18000000 |  |  | Cd Min: | 0.19668 | at alpha= | -18.5 | deg
Mach: | 0.25 |  |  | Cl=0 at alpha= | -0.8524 | deg
|  |  |  | @ Cl=0.1, Cd= | 0.0049095
|  |  |  | @ Cl=0.4, Cd= | 0.0044201
|  |  |  | @ Cl=0.6, Cd= | 0.0048963
alpha (deg) | Cl | Cd | Cm | Cl/Cd
-18.5 | -0.7435 | 0.19668 | 0.036 | -3.7803
-18 | -0.757 | 0.1814 | 0.028 | -4.1731
-17.5 | -0.7771 | 0.16598 | 0.0197 | -4.6819
-17 | -0.8167 | 0.14723 | 0.0092 | -5.5471
-16.5 | -0.9881 | 0.10662 | -0.0169 | -9.2675
-16 | -1.1411 | 0.07491 | -0.0387 | -15.2329
-15.5 | -1.1982 | 0.05239 | -0.056 | -22.8708
-15 | -1.2355 | 0.04077 | -0.0642 | -30.3041
-14.5 | -1.2804 | 0.03317 | -0.0617 | -38.6011
-14 | -1.3208 | 0.02762 | -0.053 | -47.8204
-13.5 | -1.3499 | 0.02327 | -0.0411 | -58.0103
-13 | -1.3357 | 0.01795 | -0.0359 | -74.4123
-12.5 | -1.3067 | 0.01516 | -0.03 | -86.1939
-12 | -1.177 | 0.01228 | -0.0438 | -95.8469
-11.5 | -1.1186 | 0.01147 | -0.0425 | -97.524
-11 | -1.0757 | 0.01073 | -0.0379 | -100.2516
-10.5 | -1.0286 | 0.0101 | -0.0342 | -101.8416
-10 | -0.9805 | 0.00947 | -0.0308 | -103.5375
-9.5 | -0.9298 | 0.009 | -0.028 | -103.3111
-9 | -0.8781 | 0.00859 | -0.0255 | -102.2235
-8.5 | -0.8268 | 0.00812 | -0.023 | -101.8227
-8 | -0.7755 | 0.00765 | -0.0206 | -101.3725
-7.5 | -0.7222 | 0.00733 | -0.0187 | -98.5266
-7 | -0.6684 | 0.00705 | -0.017 | -94.8085
-6.5 | -0.6154 | 0.00674 | -0.0152 | -91.3056
-6 | -0.5611 | 0.00652 | -0.0138 | -86.0583
-5.5 | -0.5074 | 0.00627 | -0.0124 | -80.925
-5 | -0.4526 | 0.00611 | -0.0113 | -74.0753
-4.5 | -0.3984 | 0.00591 | -0.01 | -67.4112
-4 | -0.3435 | 0.00577 | -0.009 | -59.5321
-3.5 | -0.2891 | 0.00562 | -0.008 | -51.4413
-3 | -0.2345 | 0.00551 | -0.0071 | -42.559
-2.5 | -0.1798 | 0.00538 | -0.0062 | -33.4201
-2 | -0.1251 | 0.00527 | -0.0053 | -23.7381
-1.5 | -0.0705 | 0.00517 | -0.0045 | -13.6364
-1 | -0.016 | 0.00507 | -0.0037 | -3.1558
-0.5 | 0.0382 | 0.005 | -0.0029 | 7.64
0 | 0.0919 | 0.00492 | -0.002 | 18.6789
0.5 | 0.1458 | 0.00485 | -0.0012 | 30.0619
1 | 0.1988 | 0.00476 | -0.0002 | 41.7647
2 | 0.3028 | 0.00463 | 0.0023 | 65.3996
2.5 | 0.3519 | 0.00447 | 0.0041 | 78.7248
3 | 0.4001 | 0.00442 | 0.0061 | 90.5204
3.5 | 0.4468 | 0.00438 | 0.0084 | 102.0091
4 | 0.4911 | 0.0044 | 0.0113 | 111.6136
4.5 | 0.5321 | 0.00446 | 0.015 | 119.3049
5 | 0.5657 | 0.00465 | 0.0204 | 121.6559
5.5 | 0.6228 | 0.00506 | 0.0204 | 123.083
6 | 0.7088 | 0.00569 | 0.0135 | 124.5694
6.5 | 0.7646 | 0.00604 | 0.0139 | 126.5894
7 | 0.8302 | 0.00644 | 0.0121 | 128.913
7.5 | 0.8917 | 0.00682 | 0.0112 | 130.7478
8 | 0.947 | 0.00721 | 0.0118 | 131.3454
8.5 | 0.9981 | 0.00766 | 0.0133 | 130.3003
9 | 1.0588 | 0.00813 | 0.0127 | 130.2337
9.5 | 1.1174 | 0.00862 | 0.0126 | 129.6288
10 | 1.1722 | 0.00919 | 0.0133 | 127.5517
10.5 | 1.2251 | 0.00986 | 0.0144 | 124.2495
11 | 1.2603 | 0.01059 | 0.0193 | 119.0085
11.5 | 1.3161 | 0.0114 | 0.0197 | 115.4474
12 | 1.3674 | 0.01251 | 0.0206 | 109.3046
12.5 | 1.417 | 0.01325 | 0.0221 | 106.9434
13 | 1.458 | 0.0144 | 0.0247 | 101.25
13.5 | 1.4854 | 0.01634 | 0.0284 | 90.9058
14 | 1.5347 | 0.01705 | 0.0295 | 90.0117
14.5 | 1.5308 | 0.02147 | 0.0337 | 71.2995
15 | 1.5672 | 0.02329 | 0.0347 | 67.2907
15.5 | 1.5685 | 0.02708 | 0.0383 | 57.921
16 | 1.5668 | 0.03192 | 0.0401 | 49.0852
16.5 | 1.5515 | 0.03848 | 0.0408 | 40.3196
17 | 1.5198 | 0.04732 | 0.0398 | 32.1175
17.5 | 1.5041 | 0.0552 | 0.0382 | 27.2482
18 | 1.4683 | 0.06589 | 0.0348 | 22.2841
18.5 | 1.4388 | 0.07638 | 0.031 | 18.8374
19 | 1.3675 | 0.09308 | 0.0236 | 14.6917
19.5 | 1.2966 | 0.11078 | 0.0151 | 11.7043
20 | 1.2911 | 0.11893 | 0.0118 | 10.856

## 143. Re 18M Mach 0.50 (1)
BIGFOIL.COM POLAR EXPORT
TsAGI B 11.0% thick
TsAGI B 11.0% thick |  |  |  | Cl Max: | 1.107 | at alpha= | 20 | deg
JavaFoil+Calcfoil stall+Eppler ext transition |  |  |  | L/D Max: | 104.508 | at alpha= | 7 | deg
Re: | 18000000 |  |  | Cd Min: | 0.00778 | at alpha= | 4 | deg
Mach: | 0.5 |  |  | Cl=0 at alpha= | -0.46377 | deg
|  |  |  | @ Cl=0.1, Cd= | 0.0093294
|  |  |  | @ Cl=0.4, Cd= | 0.0083934
|  |  |  | @ Cl=0.6, Cd= | 0.0078577
alpha (deg) | Cl | Cd | Cm | Cl/Cd
-20 | -1.052 | 0.18121 | 0.016 | -5.804
-19.5 | -1.028 | 0.15953 | 0.017 | -6.444
-19 | -1.002 | 0.15329 | 0.016 | -6.534
-18.5 | -0.973 | 0.15508 | 0.016 | -6.273
-18 | -0.949 | 0.13859 | 0.016 | -6.849
-17.5 | -0.919 | 0.148 | 0.015 | -6.208
-17 | -0.894 | 0.13322 | 0.015 | -6.711
-16.5 | -0.871 | 0.1171 | 0.015 | -7.437
-16 | -0.839 | 0.12607 | 0.014 | -6.653
-15.5 | -0.816 | 0.10865 | 0.014 | -7.514
-15 | -0.794 | 0.09684 | 0.015 | -8.199
-14.5 | -0.763 | 0.09725 | 0.014 | -7.843
-14 | -0.745 | 0.08228 | 0.015 | -9.056
-13.5 | -0.709 | 0.08778 | 0.013 | -8.076
-13 | -0.697 | 0.06905 | 0.015 | -10.099
-12.5 | -0.667 | 0.0683 | 0.014 | -9.767
-12 | -0.649 | 0.05739 | 0.015 | -11.31
-11.5 | -0.728 | 0.01382 | 0.02 | -52.714
-11 | -0.586 | 0.0583 | 0.014 | -10.045
-10.5 | -0.666 | 0.01324 | 0.019 | -50.287
-10 | -0.529 | 0.05367 | 0.013 | -9.859
-9.5 | -0.603 | 0.0122 | 0.018 | -49.458
-9 | -0.497 | 0.03376 | 0.014 | -14.735
-8.5 | -0.539 | 0.01074 | 0.017 | -50.172
-8 | -0.505 | 0.01103 | 0.017 | -45.75
-7.5 | -0.468 | 0.01136 | 0.016 | -41.219
-7 | -0.439 | 0.01097 | 0.015 | -40.059
-6.5 | -0.406 | 0.01101 | 0.015 | -36.867
-6 | -0.373 | 0.01063 | 0.014 | -35.051
-5.5 | -0.531 | 0.01108 | 0.014 | -47.878
-5 | -0.544 | 0.01044 | 0.013 | -52.117
-4.5 | -0.513 | 0.01085 | 0.012 | -47.279
-4 | -0.464 | 0.01035 | 0.012 | -44.807
-3.5 | -0.406 | 0.01001 | 0.011 | -40.535
-3 | -0.343 | 0.00973 | 0.01 | -35.308
-2.5 | -0.278 | 0.00939 | 0.01 | -29.585
-2 | -0.211 | 0.00918 | 0.009 | -22.978
-1.5 | -0.143 | 0.00896 | 0.008 | -15.938
-1 | -0.074 | 0.00886 | 0.008 | -8.378
-0.5 | -0.005 | 0.00876 | 0.007 | -0.618
0 | 0.064 | 0.00934 | 0.006 | 6.8
0.5 | 0.132 | 0.00932 | 0.005 | 14.204
1 | 0.201 | 0.00925 | 0.005 | 21.754
1.5 | 0.27 | 0.00851 | 0.004 | 31.739
2 | 0.339 | 0.00851 | 0.003 | 39.81
2.5 | 0.407 | 0.00838 | 0.002 | 48.567
3 | 0.475 | 0.00826 | 0.002 | 57.575
3.5 | 0.544 | 0.00822 | 0.001 | 66.103
4 | 0.612 | 0.00778 | 0 | 78.641
4.5 | 0.679 | 0.00805 | -0.001 | 84.36
5 | 0.744 | 0.00857 | -0.002 | 86.852
5.5 | 0.806 | 0.00867 | -0.002 | 93.02
6 | 0.863 | 0.00901 | -0.003 | 95.809
6.5 | 0.912 | 0.00915 | -0.004 | 99.648
7 | 0.944 | 0.00903 | -0.005 | 104.508
7.5 | 0.942 | 0.01076 | -0.006 | 87.526
8 | 0.817 | 0.01192 | -0.006 | 68.58
8.5 | 0.594 | 0.01287 | -0.007 | 46.121
9 | 0.625 | 0.01336 | -0.008 | 46.77
9.5 | 0.654 | 0.0143 | -0.009 | 45.739
10 | 0.679 | 0.01642 | -0.009 | 41.366
10.5 | 0.707 | 0.0179 | -0.01 | 39.5
11 | 0.736 | 0.01915 | -0.011 | 38.436
11.5 | 0.765 | 0.02008 | -0.012 | 38.121
12 | 0.782 | 0.02576 | -0.012 | 30.355
12.5 | 0.813 | 0.02613 | -0.013 | 31.123
13 | 0.845 | 0.02623 | -0.014 | 32.223
13.5 | 0.851 | 0.03764 | -0.014 | 22.617
14 | 0.89 | 0.03495 | -0.015 | 25.453
14.5 | 0.909 | 0.0411 | -0.015 | 22.123
15 | 0.856 | 0.09536 | -0.013 | 8.978
15.5 | 0.897 | 0.09022 | -0.014 | 9.946
16 | 0.93 | 0.09062 | -0.015 | 10.263
16.5 | 0.922 | 0.1289 | -0.013 | 7.151
17 | 0.956 | 0.12618 | -0.014 | 7.579
17.5 | 0.972 | 0.15023 | -0.014 | 6.473
18 | 1.003 | 0.15152 | -0.015 | 6.618
18.5 | 1.026 | 0.1692 | -0.015 | 6.064
19 | 1.054 | 0.17289 | -0.016 | 6.096
19.5 | 1.085 | 0.17011 | -0.017 | 6.378
20 | 1.107 | 0.19399 | -0.017 | 5.704

## 144. Re 18M Mach 0.50 (2)
BIGFOIL.COM POLAR EXPORT
TsAGI B 11.0% thick
TsAGI B 11.0% thick |  |  |  | Cl Max: | 1.2263 | at alpha= | 8.5 | deg
XFOIL ncrit=9 |  |  |  | L/D Max: | 159.053 | at alpha= | 8.5 | deg
Re: | 18000000 |  |  | Cd Min: | 0.26969 | at alpha= | -20 | deg
Mach: | 0.5 |  |  | Cl=0 at alpha= | -0.91021 | deg
|  |  |  | @ Cl=0.1, Cd= | 0.0040447
|  |  |  | @ Cl=0.4, Cd= | 0.0045258
|  |  |  | @ Cl=0.6, Cd= | 0.0045173
alpha (deg) | Cl | Cd | Cm | Cl/Cd
-20 | -0.7898 | 0.26969 | 0.0669 | -2.9285
-19.5 | -0.7697 | 0.25967 | 0.0619 | -2.9641
-19 | -0.7494 | 0.25073 | 0.057 | -2.9889
-18.5 | -0.729 | 0.24206 | 0.0523 | -3.0117
-18 | -0.7084 | 0.23389 | 0.0478 | -3.0288
-17 | -0.6692 | 0.21706 | 0.0387 | -3.083
-16.5 | -0.6466 | 0.21103 | 0.0347 | -3.064
-16 | -0.6292 | 0.20171 | 0.0303 | -3.1193
-15.5 | -0.617 | 0.19017 | 0.0254 | -3.2445
-15 | -0.6018 | 0.18104 | 0.021 | -3.3241
-14.5 | -0.5939 | 0.16987 | 0.0161 | -3.4962
-14 | -0.583 | 0.16017 | 0.0115 | -3.6399
-13 | -0.4075 | 0.10433 | -0.0468 | -3.9059
-12.5 | -0.4124 | 0.095 | -0.0518 | -4.3411
-12 | -0.423 | 0.08472 | -0.0573 | -4.9929
-11.5 | -0.4285 | 0.07536 | -0.0619 | -5.686
-11 | -0.4402 | 0.06537 | -0.0668 | -6.734
-10.5 | -0.4563 | 0.05497 | -0.0719 | -8.3009
-10 | -0.4736 | 0.04459 | -0.0777 | -10.6212
-9.5 | -0.4873 | 0.03261 | -0.0889 | -14.9433
-9 | -0.5171 | 0.02513 | -0.0916 | -20.577
-8.5 | -0.5542 | 0.01985 | -0.0866 | -27.9194
-8 | -0.6 | 0.01537 | -0.0745 | -39.0371
-7.5 | -0.6373 | 0.01031 | -0.0618 | -61.8138
-7 | -0.665 | 0.00549 | -0.0488 | -121.1293
-6.5 | -0.6762 | 0.00211 | -0.0357 | -320.4739
-6 | -0.6346 | 0.00127 | -0.0277 | -499.685
-5.5 | -0.5721 | 0.00112 | -0.0234 | -510.8036
-5 | -0.5078 | 0.00105 | -0.0203 | -483.619
-4.5 | -0.4442 | 0.00099 | -0.0176 | -448.6869
-4 | -0.381 | 0.00095 | -0.0152 | -401.0526
-3.5 | -0.3182 | 0.00091 | -0.0132 | -349.6703
-3 | -0.2563 | 0.00088 | -0.0113 | -291.25
-2.5 | -0.1944 | 0.00085 | -0.0097 | -228.7059
-2 | -0.1329 | 0.00082 | -0.0083 | -162.0732
-1.5 | -0.0716 | 0.0008 | -0.007 | -89.5
-1 | -0.0109 | 0.00078 | -0.0057 | -13.9744
-0.5 | 0.0498 | 0.00076 | -0.0045 | 65.5263
0 | 0.1146 | 0.005 | -0.0039 | 22.92
0.5 | 0.1751 | 0.00494 | -0.0027 | 35.4453
1 | 0.2339 | 0.00482 | -0.0011 | 48.527
1.5 | 0.2916 | 0.00473 | 0.0007 | 61.649
2.5 | 0.4031 | 0.00452 | 0.0052 | 89.1814
3 | 0.4554 | 0.0044 | 0.0083 | 103.5
3.5 | 0.5078 | 0.00438 | 0.0116 | 115.9361
4 | 0.5519 | 0.00434 | 0.0167 | 127.1659
4.5 | 0.5888 | 0.00443 | 0.0237 | 132.912
5 | 0.6465 | 0.00488 | 0.026 | 132.4795
5.5 | 0.7455 | 0.0056 | 0.0193 | 133.125
6 | 0.8153 | 0.00629 | 0.0194 | 129.6184
6.5 | 0.8796 | 0.00678 | 0.0212 | 129.7345
7 | 0.9532 | 0.00726 | 0.0215 | 131.2948
7.5 | 1.019 | 0.00783 | 0.0238 | 130.1405
8 | 1.0811 | 0.00843 | 0.0273 | 128.2444
8.5 | 1.2263 | 0.00771 | 0.033 | 159.0532
9.5 | 1.1777 | 0.0152 | 0.0485 | 77.4803
10 | 1.1631 | 0.02185 | 0.052 | 53.2311
10.5 | 1.1356 | 0.03035 | 0.0524 | 37.4168
11 | 1.1025 | 0.03991 | 0.0507 | 27.6247
11.5 | 1.0681 | 0.05031 | 0.047 | 21.2304
12 | 1.0316 | 0.06202 | 0.0415 | 16.6333
12.5 | 1.0018 | 0.07402 | 0.0351 | 13.5342
13 | 0.9678 | 0.0873 | 0.0277 | 11.0859
13.5 | 0.9389 | 0.10064 | 0.0203 | 9.3293

## 145. Re 20M Mach 0.00 (1)
BIGFOIL.COM POLAR EXPORT
TsAGI B 11.0% thick
TsAGI B 11.0% thick |  |  |  | Cl Max: | 1.038 | at alpha= | 10.5 | deg
JavaFoil+Calcfoil stall+Eppler ext transition |  |  |  | L/D Max: | 105.113 | at alpha= | 10 | deg
Re: | 20000000 |  |  | Cd Min: | 0.00825 | at alpha= | 1 | deg
Mach: | 0 |  |  | Cl=0 at alpha= | -0.45833 | deg
|  |  |  | @ Cl=0.1, Cd= | 0.008335
|  |  |  | @ Cl=0.4, Cd= | 0.0088317
|  |  |  | @ Cl=0.6, Cd= | 0.0087269
alpha (deg) | Cl | Cd | Cm | Cl/Cd
-14.5 | -0.477 | 0.09718 | 0.011 | -4.907
-14 | -0.5 | 0.09184 | 0.011 | -5.448
-13.5 | -0.524 | 0.0866 | 0.011 | -6.046
-13 | -0.547 | 0.08096 | 0.011 | -6.753
-12.5 | -0.568 | 0.07649 | 0.011 | -7.428
-12 | -0.589 | 0.07073 | 0.011 | -8.334
-11.5 | -0.61 | 0.0637 | 0.011 | -9.569
-11 | -0.628 | 0.05652 | 0.012 | -11.105
-10.5 | -0.747 | 0.01379 | 0.016 | -54.164
-10 | -0.77 | 0.01031 | 0.016 | -74.669
-9.5 | -0.772 | 0.0115 | 0.016 | -67.079
-9 | -0.767 | 0.01265 | 0.015 | -60.606
-8.5 | -0.756 | 0.01132 | 0.015 | -66.779
-8 | -0.739 | 0.01191 | 0.014 | -62.02
-7.5 | -0.715 | 0.01142 | 0.014 | -62.667
-7 | -0.686 | 0.01097 | 0.013 | -62.575
-6.5 | -0.652 | 0.0116 | 0.013 | -56.182
-6 | -0.612 | 0.01132 | 0.012 | -54.005
-5.5 | -0.567 | 0.01 | 0.012 | -56.658
-5 | -0.518 | 0.01076 | 0.011 | -48.164
-4.5 | -0.467 | 0.01059 | 0.011 | -44.058
-4 | -0.413 | 0.01034 | 0.01 | -39.932
-3.5 | -0.357 | 0.01017 | 0.01 | -35.124
-3 | -0.3 | 0.00995 | 0.009 | -30.165
-2.5 | -0.242 | 0.00905 | 0.008 | -26.738
-2 | -0.183 | 0.00951 | 0.008 | -19.27
-1.5 | -0.124 | 0.00937 | 0.007 | -13.225
-1 | -0.064 | 0.00857 | 0.007 | -7.51
-0.5 | -0.005 | 0.00845 | 0.006 | -0.555
0 | 0.055 | 0.00838 | 0.005 | 6.566
0.5 | 0.115 | 0.00832 | 0.005 | 13.802
1 | 0.174 | 0.00825 | 0.004 | 21.138
1.5 | 0.234 | 0.00906 | 0.003 | 25.825
2 | 0.294 | 0.00896 | 0.003 | 32.757
2.5 | 0.353 | 0.00891 | 0.002 | 39.618
3 | 0.413 | 0.00881 | 0.001 | 46.812
3.5 | 0.472 | 0.00871 | 0.001 | 54.186
4 | 0.531 | 0.00873 | 0 | 60.812
4.5 | 0.59 | 0.00882 | -0.001 | 66.831
5 | 0.648 | 0.00828 | -0.001 | 78.165
5.5 | 0.704 | 0.00861 | -0.002 | 81.805
6 | 0.759 | 0.00915 | -0.003 | 82.991
6.5 | 0.811 | 0.00896 | -0.003 | 90.545
7 | 0.86 | 0.0093 | -0.004 | 92.554
7.5 | 0.905 | 0.01012 | -0.005 | 89.499
8 | 0.944 | 0.00949 | -0.006 | 99.481
8.5 | 0.978 | 0.00978 | -0.006 | 99.978
9 | 1.004 | 0.01019 | -0.007 | 98.556
9.5 | 1.023 | 0.01021 | -0.008 | 100.265
10 | 1.035 | 0.00984 | -0.008 | 105.113
10.5 | 1.038 | 0.01125 | -0.009 | 92.275
11 | 1.033 | 0.01186 | -0.01 | 87.123
11.5 | 1.02 | 0.01254 | -0.01 | 81.302
12 | 0.999 | 0.01329 | -0.011 | 75.2
12.5 | 0.972 | 0.01427 | -0.012 | 68.102
13 | 0.939 | 0.0155 | -0.012 | 60.584
13.5 | 0.903 | 0.01693 | -0.013 | 53.317
14 | 0.861 | 0.01912 | -0.014 | 45.064
14.5 | 0.819 | 0.02169 | -0.014 | 37.752
15 | 0.777 | 0.02425 | -0.015 | 32.033
15.5 | 0.733 | 0.02809 | -0.015 | 26.08

## 146. Re 20M Mach 0.00 (2)
BIGFOIL.COM POLAR EXPORT
TsAGI B 11.0% thick
TsAGI B 11.0% thick |  |  |  | Cl Max: | 1.727 | at alpha= | 18.5 | deg
XFOIL ncrit=9 |  |  |  | L/D Max: | 134.469 | at alpha= | 9 | deg
Re: | 20000000 |  |  | Cd Min: | 0.04367 | at alpha= | 20 | deg
Mach: | 0 |  |  | Cl=0 at alpha= | -0.82095 | deg
|  |  |  | @ Cl=0.1, Cd= | 0.0048615
|  |  |  | @ Cl=0.4, Cd= | 0.0045348
|  |  |  | @ Cl=0.6, Cd= | 0.0050025
alpha (deg) | Cl | Cd | Cm | Cl/Cd
-12 | -1.1197 | 0.00991 | -0.0289 | -112.9869
-11.5 | -1.0779 | 0.00959 | -0.0261 | -112.3983
-11 | -1.0334 | 0.00921 | -0.024 | -112.2041
-10.5 | -0.9875 | 0.00886 | -0.022 | -111.456
-10 | -0.9409 | 0.00847 | -0.0203 | -111.0862
-9.5 | -0.8927 | 0.00819 | -0.0188 | -108.9988
-9 | -0.8456 | 0.00774 | -0.017 | -109.2506
-8.5 | -0.7966 | 0.00746 | -0.0157 | -106.7828
-8 | -0.7464 | 0.0072 | -0.0145 | -103.6667
-7.5 | -0.6963 | 0.00693 | -0.0134 | -100.4762
-7 | -0.6461 | 0.00668 | -0.0122 | -96.7216
-6.5 | -0.5947 | 0.00648 | -0.0113 | -91.7747
-6 | -0.5433 | 0.00627 | -0.0103 | -86.6507
-5.5 | -0.4916 | 0.00609 | -0.0094 | -80.7225
-5 | -0.4397 | 0.00595 | -0.0086 | -73.8992
-4.5 | -0.3876 | 0.00578 | -0.0077 | -67.0588
-4 | -0.3351 | 0.00564 | -0.007 | -59.4149
-3.5 | -0.2826 | 0.0055 | -0.0063 | -51.3818
-3 | -0.2297 | 0.0054 | -0.0056 | -42.537
-2.5 | -0.177 | 0.00528 | -0.0049 | -33.5227
-2 | -0.1242 | 0.00519 | -0.0043 | -23.9306
-1.5 | -0.0716 | 0.0051 | -0.0036 | -14.0392
-1 | -0.0188 | 0.00503 | -0.0029 | -3.7376
0 | 0.0862 | 0.00488 | -0.0015 | 17.6639
0.5 | 0.1385 | 0.00481 | -0.0008 | 28.7942
1 | 0.1897 | 0.00475 | 0.0001 | 39.9368
1.5 | 0.2408 | 0.00469 | 0.001 | 51.3433
2 | 0.2917 | 0.00463 | 0.002 | 63.0022
2.5 | 0.3401 | 0.00456 | 0.0035 | 74.5833
3 | 0.3881 | 0.00454 | 0.005 | 85.4846
3.5 | 0.4341 | 0.00452 | 0.007 | 96.0398
4 | 0.4778 | 0.00458 | 0.0094 | 104.3231
4.5 | 0.5211 | 0.0047 | 0.0119 | 110.8723
5 | 0.557 | 0.00474 | 0.0162 | 117.5105
5.5 | 0.5929 | 0.00495 | 0.0204 | 119.7778
6 | 0.6537 | 0.0054 | 0.0188 | 121.0556
7 | 0.7943 | 0.00614 | 0.011 | 129.3648
7.5 | 0.8551 | 0.00647 | 0.0093 | 132.1638
8 | 0.912 | 0.00682 | 0.0085 | 133.7243
8.5 | 0.9623 | 0.00717 | 0.0092 | 134.212
9 | 1.0139 | 0.00754 | 0.0095 | 134.4695
9.5 | 1.0703 | 0.00799 | 0.0086 | 133.9549
10 | 1.1251 | 0.00841 | 0.0081 | 133.7812
10.5 | 1.1766 | 0.00885 | 0.0082 | 132.9492
11.5 | 1.259 | 0.00997 | 0.0128 | 126.2788
12 | 1.3117 | 0.01057 | 0.0123 | 124.0965
12.5 | 1.3639 | 0.01112 | 0.0119 | 122.6529
13 | 1.4142 | 0.01179 | 0.0117 | 119.9491
13.5 | 1.4629 | 0.01258 | 0.0116 | 116.2878
14.5 | 1.5466 | 0.01411 | 0.014 | 109.6102
15 | 1.5858 | 0.0149 | 0.0153 | 106.4295
15.5 | 1.6204 | 0.01591 | 0.017 | 101.8479
16 | 1.6522 | 0.01717 | 0.0186 | 96.226
16.5 | 1.6778 | 0.01871 | 0.0207 | 89.674
17 | 1.6892 | 0.02077 | 0.0245 | 81.3288
17.5 | 1.7048 | 0.02299 | 0.0269 | 74.154
18 | 1.7145 | 0.02594 | 0.029 | 66.0948
18.5 | 1.727 | 0.02892 | 0.0303 | 59.7165
19 | 1.7223 | 0.03368 | 0.0315 | 51.1372
19.5 | 1.7164 | 0.03887 | 0.0319 | 44.1574
20 | 1.7174 | 0.04367 | 0.0318 | 39.3268

## 147. Re 20M Mach 0.10 (1)
BIGFOIL.COM POLAR EXPORT
TsAGI B 11.0% thick
TsAGI B 11.0% thick |  |  |  | Cl Max: | 1.031 | at alpha= | 10.5 | deg
JavaFoil+Calcfoil stall+Eppler ext transition |  |  |  | L/D Max: | 103.645 | at alpha= | 9.5 | deg
Re: | 20000000 |  |  | Cd Min: | 0.00824 | at alpha= | 1 | deg
Mach: | 0.1 |  |  | Cl=0 at alpha= | -0.45833 | deg
|  |  |  | @ Cl=0.1, Cd= | 0.0083575
|  |  |  | @ Cl=0.4, Cd= | 0.008895
|  |  |  | @ Cl=0.6, Cd= | 0.0087896
alpha (deg) | Cl | Cd | Cm | Cl/Cd
-14.5 | -0.433 | 0.09907 | 0.011 | -4.366
-14 | -0.459 | 0.09352 | 0.011 | -4.907
-13.5 | -0.485 | 0.08817 | 0.011 | -5.505
-13 | -0.511 | 0.08294 | 0.011 | -6.166
-12.5 | -0.537 | 0.07741 | 0.011 | -6.939
-12 | -0.561 | 0.07232 | 0.011 | -7.761
-11.5 | -0.584 | 0.06676 | 0.011 | -8.744
-11 | -0.603 | 0.06007 | 0.011 | -10.042
-10.5 | -0.637 | 0.04361 | 0.013 | -14.599
-10 | -0.752 | 0.01132 | 0.016 | -66.435
-9.5 | -0.759 | 0.01174 | 0.016 | -64.687
-9 | -0.758 | 0.01187 | 0.015 | -63.852
-8.5 | -0.75 | 0.01224 | 0.015 | -61.24
-8 | -0.735 | 0.01096 | 0.014 | -67.055
-7.5 | -0.714 | 0.0115 | 0.014 | -62.077
-7 | -0.686 | 0.01109 | 0.013 | -61.845
-6.5 | -0.652 | 0.01167 | 0.013 | -55.894
-6 | -0.613 | 0.01137 | 0.012 | -53.906
-5.5 | -0.568 | 0.01007 | 0.012 | -56.433
-5 | -0.52 | 0.0108 | 0.011 | -48.135
-4.5 | -0.469 | 0.01067 | 0.011 | -43.933
-4 | -0.415 | 0.01043 | 0.01 | -39.786
-3.5 | -0.359 | 0.01019 | 0.01 | -35.22
-3 | -0.302 | 0.01003 | 0.009 | -30.06
-2.5 | -0.243 | 0.00906 | 0.008 | -26.84
-2 | -0.184 | 0.00952 | 0.008 | -19.34
-1.5 | -0.125 | 0.00938 | 0.007 | -13.277
-1 | -0.065 | 0.00858 | 0.007 | -7.544
-0.5 | -0.005 | 0.00848 | 0.006 | -0.556
0 | 0.055 | 0.00841 | 0.005 | 6.577
0.5 | 0.115 | 0.00834 | 0.005 | 13.83
1 | 0.175 | 0.00824 | 0.004 | 21.266
1.5 | 0.235 | 0.00907 | 0.003 | 25.939
2 | 0.295 | 0.00901 | 0.003 | 32.77
2.5 | 0.355 | 0.00894 | 0.002 | 39.689
3 | 0.415 | 0.00888 | 0.001 | 46.691
3.5 | 0.474 | 0.00826 | 0.001 | 57.42
4 | 0.534 | 0.00875 | 0 | 60.996
4.5 | 0.593 | 0.00885 | -0.001 | 67.007
5 | 0.651 | 0.00835 | -0.001 | 77.93
5.5 | 0.708 | 0.00868 | -0.002 | 81.496
6 | 0.763 | 0.00922 | -0.003 | 82.667
6.5 | 0.815 | 0.00904 | -0.003 | 90.132
7 | 0.864 | 0.00939 | -0.004 | 92.024
7.5 | 0.909 | 0.00982 | -0.005 | 92.529
8 | 0.947 | 0.0096 | -0.006 | 98.648
8.5 | 0.979 | 0.00948 | -0.006 | 103.275
9 | 1.004 | 0.00981 | -0.007 | 102.405
9.5 | 1.022 | 0.00986 | -0.008 | 103.645
10 | 1.03 | 0.00997 | -0.008 | 103.334
10.5 | 1.031 | 0.01137 | -0.009 | 90.636
11 | 1.021 | 0.01206 | -0.01 | 84.664
11.5 | 1.004 | 0.01273 | -0.011 | 78.849
12 | 0.978 | 0.01357 | -0.011 | 72.08
12.5 | 0.946 | 0.01458 | -0.012 | 64.889
13 | 0.908 | 0.016 | -0.013 | 56.715
13.5 | 0.865 | 0.01774 | -0.013 | 48.758
14 | 0.821 | 0.01954 | -0.014 | 41.991
14.5 | 0.772 | 0.02277 | -0.014 | 33.883
15 | 0.723 | 0.0264 | -0.015 | 27.392
15.5 | 0.676 | 0.03027 | -0.015 | 22.323

## 148. Re 20M Mach 0.10 (2)
BIGFOIL.COM POLAR EXPORT
TsAGI B 11.0% thick
TsAGI B 11.0% thick |  |  |  | Cl Max: | 1.7141 | at alpha= | 18.5 | deg
XFOIL ncrit=9 |  |  |  | L/D Max: | 133.873 | at alpha= | 8.5 | deg
Re: | 20000000 |  |  | Cd Min: | 0.04986 | at alpha= | 20 | deg
Mach: | 0.1 |  |  | Cl=0 at alpha= | -0.82414 | deg
|  |  |  | @ Cl=0.1, Cd= | 0.0048627
|  |  |  | @ Cl=0.4, Cd= | 0.0045337
|  |  |  | @ Cl=0.6, Cd= | 0.004984
alpha (deg) | Cl | Cd | Cm | Cl/Cd
-11.5 | -1.0857 | 0.00978 | -0.0281 | -111.0123
-11 | -1.0409 | 0.00937 | -0.0257 | -111.0886
-10.5 | -0.9946 | 0.00899 | -0.0236 | -110.634
-10 | -0.9472 | 0.0086 | -0.0217 | -110.1395
-9.5 | -0.8988 | 0.00827 | -0.02 | -108.682
-9 | -0.8508 | 0.00785 | -0.0182 | -108.3822
-8.5 | -0.8017 | 0.00752 | -0.0166 | -106.609
-8 | -0.7512 | 0.00725 | -0.0153 | -103.6138
-7.5 | -0.7004 | 0.00698 | -0.0141 | -100.3438
-7 | -0.6499 | 0.00671 | -0.0128 | -96.8554
-6.5 | -0.5981 | 0.0065 | -0.0118 | -92.0154
-6 | -0.5462 | 0.0063 | -0.0108 | -86.6984
-5.5 | -0.4943 | 0.0061 | -0.0098 | -81.0328
-5 | -0.4419 | 0.00596 | -0.0089 | -74.1443
-4.5 | -0.3895 | 0.00579 | -0.008 | -67.2712
-4 | -0.3366 | 0.00565 | -0.0073 | -59.5752
-3.5 | -0.2838 | 0.00551 | -0.0065 | -51.5064
-3 | -0.2306 | 0.00541 | -0.0058 | -42.6248
-2.5 | -0.1776 | 0.00529 | -0.0051 | -33.5728
-2 | -0.1245 | 0.00519 | -0.0044 | -23.9884
-1.5 | -0.0716 | 0.0051 | -0.0037 | -14.0392
-1 | -0.0185 | 0.00503 | -0.003 | -3.6779
-0.5 | 0.0341 | 0.00495 | -0.0023 | 6.8889
0 | 0.087 | 0.00488 | -0.0016 | 17.8279
0.5 | 0.1396 | 0.00481 | -0.0009 | 29.0229
1 | 0.1911 | 0.00475 | 0.0001 | 40.2316
1.5 | 0.2425 | 0.00469 | 0.001 | 51.7058
2 | 0.2935 | 0.00463 | 0.002 | 63.3909
2.5 | 0.3421 | 0.00455 | 0.0035 | 75.1868
3 | 0.3904 | 0.00454 | 0.0051 | 85.9912
3.5 | 0.4365 | 0.00451 | 0.0071 | 96.7849
4 | 0.4804 | 0.00457 | 0.0096 | 105.1204
4.5 | 0.5239 | 0.00469 | 0.0121 | 111.7058
5 | 0.5593 | 0.00474 | 0.0166 | 117.9958
5.5 | 0.5954 | 0.00495 | 0.0209 | 120.2828
6 | 0.659 | 0.00542 | 0.0187 | 121.5867
7 | 0.7994 | 0.00617 | 0.0112 | 129.5624
7.5 | 0.8605 | 0.00651 | 0.0096 | 132.1813
8 | 0.9177 | 0.00686 | 0.0089 | 133.7755
8.5 | 0.9679 | 0.00723 | 0.0098 | 133.8728
9.5 | 1.0775 | 0.00806 | 0.0092 | 133.6849
10 | 1.1325 | 0.00848 | 0.0088 | 133.5495
10.5 | 1.1842 | 0.00897 | 0.0091 | 132.0178
11 | 1.233 | 0.00959 | 0.0099 | 128.5714
11.5 | 1.2679 | 0.01011 | 0.0138 | 125.4105
12 | 1.3208 | 0.01075 | 0.0135 | 122.8651
12.5 | 1.3733 | 0.01133 | 0.0132 | 121.2092
13 | 1.4241 | 0.01205 | 0.0131 | 118.1826
13.5 | 1.4716 | 0.01291 | 0.0135 | 113.9892
14.5 | 1.5521 | 0.01457 | 0.0168 | 106.5271
15 | 1.5907 | 0.01545 | 0.0183 | 102.9579
15.5 | 1.624 | 0.01663 | 0.0202 | 97.6548
16 | 1.6544 | 0.01814 | 0.0218 | 91.2018
16.5 | 1.6732 | 0.01997 | 0.0249 | 83.7857
17 | 1.6836 | 0.02248 | 0.0282 | 74.8932
17.5 | 1.6978 | 0.02512 | 0.0303 | 67.5876
18 | 1.7045 | 0.02864 | 0.032 | 59.5147
18.5 | 1.7141 | 0.03214 | 0.033 | 53.3323
19 | 1.7019 | 0.03798 | 0.0337 | 44.8104
19.5 | 1.6888 | 0.04439 | 0.0335 | 38.0446
20 | 1.6871 | 0.04986 | 0.0328 | 33.8367

## 149. Re 20M Mach 0.25 (1)
BIGFOIL.COM POLAR EXPORT
TsAGI B 11.0% thick
TsAGI B 11.0% thick |  |  |  | Cl Max: | 1.002 | at alpha= | 9.5 | deg
JavaFoil+Calcfoil stall+Eppler ext transition |  |  |  | L/D Max: | 104.032 | at alpha= | 9 | deg
Re: | 20000000 |  |  | Cd Min: | 0.00796 | at alpha= | 4.5 | deg
Mach: | 0.25 |  |  | Cl=0 at alpha= | -0.45968 | deg
|  |  |  | @ Cl=0.1, Cd= | 0.0085123
|  |  |  | @ Cl=0.4, Cd= | 0.03481
|  |  |  | @ Cl=0.6, Cd= | 0.03481
alpha (deg) | Cl | Cd | Cm | Cl/Cd
-13 | -0.156 | 0.09111 | 0.01 | -1.708
-12.5 | -0.242 | 0.08538 | 0.01 | -2.831
-12 | -0.31 | 0.07898 | 0.01 | -3.922
-11.5 | -0.37 | 0.0748 | 0.01 | -4.942
-11 | -0.421 | 0.06956 | 0.01 | -6.047
-10.5 | -0.466 | 0.06405 | 0.01 | -7.272
-10 | -0.505 | 0.05915 | 0.01 | -8.533
-9.5 | -0.542 | 0.05011 | 0.011 | -10.823
-9 | -0.676 | 0.01145 | 0.016 | -59.063
-8.5 | -0.697 | 0.01148 | 0.015 | -60.701
-8 | -0.702 | 0.01245 | 0.015 | -56.341
-7.5 | -0.695 | 0.01112 | 0.014 | -62.511
-7 | -0.679 | 0.01161 | 0.014 | -58.478
-6.5 | -0.653 | 0.01114 | 0.013 | -58.639
-6 | -0.619 | 0.01083 | 0.013 | -57.124
-5.5 | -0.577 | 0.0105 | 0.012 | -54.932
-5 | -0.53 | 0.01012 | 0.012 | -52.398
-4.5 | -0.479 | 0.01096 | 0.011 | -43.736
-4 | -0.425 | 0.01072 | 0.01 | -39.633
-3.5 | -0.368 | 0.0105 | 0.01 | -35.046
-3 | -0.309 | 0.01026 | 0.009 | -30.16
-2.5 | -0.25 | 0.00927 | 0.009 | -26.933
-2 | -0.189 | 0.00912 | 0.008 | -20.736
-1.5 | -0.128 | 0.00896 | 0.007 | -14.276
-1 | -0.066 | 0.00875 | 0.007 | -7.594
-0.5 | -0.005 | 0.00862 | 0.006 | -0.562
0 | 0.057 | 0.00854 | 0.005 | 6.655
0.5 | 0.119 | 0.0085 | 0.005 | 13.945
1 | 0.18 | 0.00839 | 0.004 | 21.477
1.5 | 0.242 | 0.00847 | 0.003 | 28.542
2 | 0.303 | 0.00843 | 0.003 | 35.986
2.5 | 0.365 | 0.00844 | 0.002 | 43.214
3 | 0.426 | 0.00907 | 0.001 | 46.972
3.5 | 0.487 | 0.00847 | 0.001 | 57.536
4 | 0.548 | 0.00852 | 0 | 64.37
4.5 | 0.609 | 0.00796 | -0.001 | 76.44
5 | 0.668 | 0.00901 | -0.001 | 74.141
5.5 | 0.726 | 0.00893 | -0.002 | 81.308
6 | 0.782 | 0.00891 | -0.003 | 87.794
6.5 | 0.835 | 0.00932 | -0.004 | 89.531
7 | 0.883 | 0.00917 | -0.004 | 96.299
7.5 | 0.926 | 0.0096 | -0.005 | 96.41
8 | 0.96 | 0.0095 | -0.006 | 101.095
8.5 | 0.985 | 0.00951 | -0.006 | 103.578
9 | 1 | 0.00961 | -0.007 | 104.032
9.5 | 1.002 | 0.01102 | -0.008 | 90.92
10 | 0.99 | 0.01162 | -0.009 | 85.183
10.5 | 0.964 | 0.01238 | -0.009 | 77.83
11 | 0.922 | 0.01322 | -0.01 | 69.777
11.5 | 0.867 | 0.01428 | -0.011 | 60.698
12 | 0.798 | 0.01568 | -0.011 | 50.911
12.5 | 0.719 | 0.01764 | -0.012 | 40.769
13 | 0.632 | 0.01999 | -0.013 | 31.621
13.5 | 0.537 | 0.0236 | -0.013 | 22.774
14 | 0.437 | 0.02869 | -0.014 | 15.25
14.5 | 0.332 | 0.03481 | -0.014 | 9.528

## 150. Re 20M Mach 0.25 (2)
BIGFOIL.COM POLAR EXPORT
TsAGI B 11.0% thick
TsAGI B 11.0% thick |  |  |  | Cl Max: | 1.5873 | at alpha= | 15.5 | deg
XFOIL ncrit=9 |  |  |  | L/D Max: | 133.879 | at alpha= | 8 | deg
Re: | 20000000 |  |  | Cd Min: | 0.11423 | at alpha= | 20 | deg
Mach: | 0.25 |  |  | Cl=0 at alpha= | -0.84566 | deg
|  |  |  | @ Cl=0.1, Cd= | 0.0048793
|  |  |  | @ Cl=0.4, Cd= | 0.0045218
|  |  |  | @ Cl=0.6, Cd= | 0.0049654
alpha (deg) | Cl | Cd | Cm | Cl/Cd
-12 | -1.1652 | 0.01196 | -0.0466 | -97.4247
-11.5 | -1.1261 | 0.01124 | -0.0412 | -100.1868
-11 | -1.081 | 0.01051 | -0.037 | -102.8544
-10.5 | -1.0333 | 0.0099 | -0.0334 | -104.3737
-10 | -0.9843 | 0.0093 | -0.0301 | -105.8387
-9.5 | -0.9332 | 0.00884 | -0.0274 | -105.5656
-9 | -0.8812 | 0.00844 | -0.0249 | -104.4076
-8.5 | -0.8292 | 0.00803 | -0.0226 | -103.2628
-8 | -0.7777 | 0.00755 | -0.0202 | -103.0066
-7.5 | -0.7244 | 0.00722 | -0.0183 | -100.3324
-7 | -0.6706 | 0.00695 | -0.0166 | -96.4892
-6.5 | -0.6172 | 0.00665 | -0.0149 | -92.812
-6 | -0.5629 | 0.00643 | -0.0135 | -87.5428
-5.5 | -0.5091 | 0.00619 | -0.0121 | -82.2456
-5 | -0.4544 | 0.00604 | -0.0109 | -75.2318
-4.5 | -0.3999 | 0.00585 | -0.0097 | -68.359
-4 | -0.3448 | 0.00571 | -0.0088 | -60.3853
-3.5 | -0.2902 | 0.00556 | -0.0078 | -52.1942
-3 | -0.2355 | 0.00544 | -0.0068 | -43.2904
-2.5 | -0.1807 | 0.00532 | -0.006 | -33.9662
-2 | -0.126 | 0.00522 | -0.0052 | -24.1379
-1.5 | -0.0717 | 0.00512 | -0.0043 | -14.0039
-1 | -0.0167 | 0.00505 | -0.0036 | -3.3069
-0.5 | 0.0374 | 0.00496 | -0.0028 | 7.5403
0 | 0.0917 | 0.00489 | -0.002 | 18.7526
0.5 | 0.1458 | 0.00482 | -0.0011 | 30.249
1 | 0.1988 | 0.00476 | -0.0001 | 41.7647
1.5 | 0.2515 | 0.00469 | 0.0009 | 53.6247
2 | 0.3039 | 0.00464 | 0.002 | 65.4957
2.5 | 0.3536 | 0.00455 | 0.0037 | 77.7143
3 | 0.4029 | 0.00452 | 0.0055 | 89.1372
3.5 | 0.4503 | 0.00451 | 0.0077 | 99.8448
4 | 0.4955 | 0.00454 | 0.0103 | 109.141
5.5 | 0.6134 | 0.00502 | 0.0226 | 122.1912
6 | 0.7026 | 0.00559 | 0.015 | 125.6887
6.5 | 0.7685 | 0.00598 | 0.0131 | 128.5117
7 | 0.8277 | 0.00633 | 0.0127 | 130.7583
7.5 | 0.8906 | 0.00669 | 0.0115 | 133.1241
8 | 0.9492 | 0.00709 | 0.0114 | 133.8787
8.5 | 0.9996 | 0.00753 | 0.0131 | 132.749
9 | 1.0577 | 0.00797 | 0.0131 | 132.7102
9.5 | 1.1171 | 0.00844 | 0.0128 | 132.3578
10 | 1.1723 | 0.00902 | 0.0135 | 129.9667
10.5 | 1.2252 | 0.00968 | 0.0146 | 126.5702
11 | 1.2592 | 0.01031 | 0.0198 | 122.1339
11.5 | 1.3153 | 0.01107 | 0.0201 | 118.8166
12 | 1.3681 | 0.01211 | 0.0209 | 112.9727
12.5 | 1.4184 | 0.01284 | 0.0223 | 110.4673
13 | 1.461 | 0.01391 | 0.0248 | 105.0324
13.5 | 1.4914 | 0.01565 | 0.0284 | 95.2971
14 | 1.5402 | 0.01637 | 0.0296 | 94.0867
14.5 | 1.5412 | 0.02026 | 0.034 | 76.0711
15 | 1.5796 | 0.02203 | 0.0349 | 71.7022
15.5 | 1.5873 | 0.02567 | 0.0377 | 61.8348
16 | 1.5868 | 0.03025 | 0.0399 | 52.4562
16.5 | 1.5734 | 0.03648 | 0.0409 | 43.1305
17 | 1.5434 | 0.04494 | 0.0404 | 34.3436
17.5 | 1.5278 | 0.05261 | 0.039 | 29.0401
18 | 1.4933 | 0.06296 | 0.036 | 23.7182
18.5 | 1.4633 | 0.07338 | 0.0323 | 19.9414
19 | 1.3969 | 0.08915 | 0.0255 | 15.6691
19.5 | 1.3287 | 0.10618 | 0.0175 | 12.5137
20 | 1.3232 | 0.11423 | 0.0142 | 11.5836

## 151. Re 20M Mach 0.50 (1)
BIGFOIL.COM POLAR EXPORT
TsAGI B 11.0% thick
TsAGI B 11.0% thick |  |  |  | Cl Max: | 1.107 | at alpha= | 20 | deg
JavaFoil+Calcfoil stall+Eppler ext transition |  |  |  | L/D Max: | 101.208 | at alpha= | 7 | deg
Re: | 20000000 |  |  | Cd Min: | 0.00795 | at alpha= | 4 | deg
Mach: | 0.5 |  |  | Cl=0 at alpha= | -0.46377 | deg
|  |  |  | @ Cl=0.1, Cd= | 0.0092847
|  |  |  | @ Cl=0.4, Cd= | 0.0084831
|  |  |  | @ Cl=0.6, Cd= | 0.00804
alpha (deg) | Cl | Cd | Cm | Cl/Cd
-20 | -1.052 | 0.18458 | 0.016 | -5.698
-19.5 | -1.028 | 0.16161 | 0.017 | -6.361
-19 | -1.002 | 0.15571 | 0.016 | -6.432
-18.5 | -0.973 | 0.15897 | 0.016 | -6.119
-18 | -0.949 | 0.14194 | 0.016 | -6.685
-17.5 | -0.919 | 0.1521 | 0.015 | -6.04
-17 | -0.894 | 0.13646 | 0.015 | -6.551
-16.5 | -0.87 | 0.12004 | 0.015 | -7.249
-16 | -0.839 | 0.13081 | 0.014 | -6.411
-15.5 | -0.816 | 0.11184 | 0.014 | -7.292
-15 | -0.792 | 0.1005 | 0.015 | -7.882
-14.5 | -0.761 | 0.10178 | 0.014 | -7.478
-14 | -0.74 | 0.08833 | 0.014 | -8.378
-13.5 | -0.707 | 0.09366 | 0.013 | -7.543
-13 | -0.687 | 0.07873 | 0.014 | -8.729
-12.5 | -0.662 | 0.07332 | 0.014 | -9.025
-12 | -0.655 | 0.05361 | 0.016 | -12.213
-11.5 | -0.73 | 0.01365 | 0.02 | -53.504
-11 | -0.589 | 0.0557 | 0.014 | -10.573
-10.5 | -0.667 | 0.01291 | 0.019 | -51.689
-10 | -0.532 | 0.05168 | 0.013 | -10.294
-9.5 | -0.604 | 0.01194 | 0.018 | -50.568
-9 | -0.536 | 0.01809 | 0.016 | -29.623
-8.5 | -0.539 | 0.01057 | 0.017 | -50.987
-8 | -0.505 | 0.00955 | 0.017 | -52.921
-7.5 | -0.471 | 0.0109 | 0.016 | -43.176
-7 | -0.439 | 0.0116 | 0.015 | -37.883
-6.5 | -0.406 | 0.01129 | 0.015 | -35.958
-6 | -0.373 | 0.01146 | 0.014 | -32.534
-5.5 | -0.531 | 0.01091 | 0.014 | -48.647
-5 | -0.544 | 0.01132 | 0.013 | -48.042
-4.5 | -0.513 | 0.01075 | 0.012 | -47.711
-4 | -0.464 | 0.0102 | 0.012 | -45.46
-3.5 | -0.406 | 0.00987 | 0.011 | -41.114
-3 | -0.343 | 0.00959 | 0.01 | -35.813
-2.5 | -0.278 | 0.00932 | 0.01 | -29.824
-2 | -0.211 | 0.0091 | 0.009 | -23.155
-1.5 | -0.143 | 0.00886 | 0.008 | -16.127
-1 | -0.074 | 0.0088 | 0.008 | -8.438
-0.5 | -0.005 | 0.00942 | 0.007 | -0.574
0 | 0.064 | 0.00929 | 0.006 | 6.837
0.5 | 0.132 | 0.00928 | 0.005 | 14.269
1 | 0.201 | 0.00921 | 0.005 | 21.844
1.5 | 0.27 | 0.00853 | 0.004 | 31.635
2 | 0.339 | 0.00851 | 0.003 | 39.795
2.5 | 0.407 | 0.00848 | 0.002 | 48.033
3 | 0.475 | 0.00842 | 0.002 | 56.44
3.5 | 0.544 | 0.00846 | 0.001 | 64.296
4 | 0.612 | 0.00795 | 0 | 76.959
4.5 | 0.679 | 0.00818 | -0.001 | 82.969
5 | 0.744 | 0.00861 | -0.002 | 86.445
5.5 | 0.806 | 0.00871 | -0.002 | 92.557
6 | 0.863 | 0.00897 | -0.003 | 96.273
6.5 | 0.912 | 0.00907 | -0.004 | 100.463
7 | 0.944 | 0.00933 | -0.005 | 101.208
7.5 | 0.942 | 0.01062 | -0.006 | 88.706
8 | 0.818 | 0.01174 | -0.006 | 69.671
8.5 | 0.594 | 0.01266 | -0.007 | 46.964
9 | 0.626 | 0.01311 | -0.008 | 47.723
9.5 | 0.655 | 0.01406 | -0.009 | 46.593
10 | 0.68 | 0.01626 | -0.009 | 41.843
10.5 | 0.708 | 0.01757 | -0.01 | 40.312
11 | 0.737 | 0.01863 | -0.011 | 39.588
11.5 | 0.767 | 0.01953 | -0.012 | 39.262
12 | 0.784 | 0.02489 | -0.012 | 31.495
12.5 | 0.815 | 0.02531 | -0.013 | 32.214
13 | 0.847 | 0.02543 | -0.014 | 33.307
13.5 | 0.855 | 0.03596 | -0.014 | 23.765
14 | 0.873 | 0.04274 | -0.015 | 20.433
14.5 | 0.894 | 0.04895 | -0.015 | 18.271
15 | 0.84 | 0.11013 | -0.011 | 7.631
15.5 | 0.88 | 0.10482 | -0.013 | 8.399
16 | 0.918 | 0.10121 | -0.014 | 9.066
16.5 | 0.92 | 0.13373 | -0.013 | 6.88
17 | 0.954 | 0.13073 | -0.014 | 7.294
17.5 | 0.972 | 0.1541 | -0.014 | 6.307
18 | 1.002 | 0.15482 | -0.015 | 6.475
18.5 | 1.025 | 0.17364 | -0.015 | 5.906
19 | 1.053 | 0.17868 | -0.016 | 5.894
19.5 | 1.085 | 0.17262 | -0.017 | 6.285
20 | 1.107 | 0.1966 | -0.017 | 5.629

## 152. Re 20M Mach 0.50 (2)
BIGFOIL.COM POLAR EXPORT
TsAGI B 11.0% thick
TsAGI B 11.0% thick |  |  |  | Cl Max: | 1.1507 | at alpha= | 8.5 | deg
XFOIL ncrit=9 |  |  |  | L/D Max: | 133.82 | at alpha= | 7 | deg
Re: | 20000000 |  |  | Cd Min: | 0.26932 | at alpha= | -20 | deg
Mach: | 0.5 |  |  | Cl=0 at alpha= | -0.93709 | deg
|  |  |  | @ Cl=0.1, Cd= | 0.0049899
|  |  |  | @ Cl=0.4, Cd= | 0.004582
|  |  |  | @ Cl=0.6, Cd= | 0.0045068
alpha (deg) | Cl | Cd | Cm | Cl/Cd
-20 | -0.7903 | 0.26932 | 0.067 | -2.9344
-19.5 | -0.7703 | 0.25937 | 0.0619 | -2.9699
-19 | -0.75 | 0.25041 | 0.057 | -2.9951
-18.5 | -0.7294 | 0.24197 | 0.0524 | -3.0144
-18 | -0.7089 | 0.23379 | 0.0478 | -3.0322
-17.5 | -0.6885 | 0.22565 | 0.0433 | -3.0512
-17 | -0.6699 | 0.21678 | 0.0387 | -3.0902
-16.5 | -0.6469 | 0.21108 | 0.0348 | -3.0647
-16 | -0.63 | 0.20144 | 0.0303 | -3.1275
-15.5 | -0.6186 | 0.18961 | 0.0253 | -3.2625
-15 | -0.6058 | 0.17959 | 0.0207 | -3.3732
-14.5 | -0.5961 | 0.1687 | 0.0154 | -3.5335
-14 | -0.5685 | 0.15646 | 0.0046 | -3.6335
-13.5 | -0.5433 | 0.14477 | -0.0057 | -3.7528
-13 | -0.5433 | 0.13257 | -0.0124 | -4.0982
-12.5 | -0.5471 | 0.12479 | -0.0135 | -4.3842
-12 | -0.5517 | 0.11194 | -0.0222 | -4.9285
-11.5 | -0.5463 | 0.10257 | -0.0281 | -5.3261
-11 | -0.5457 | 0.09195 | -0.036 | -5.9347
-10.5 | -0.5511 | 0.0813 | -0.0436 | -6.7786
-10 | -0.5462 | 0.06854 | -0.0582 | -7.9691
-9.5 | -0.5297 | 0.05216 | -0.0839 | -10.1553
-9 | -0.5411 | 0.04082 | -0.0951 | -13.2558
-8.5 | -0.5713 | 0.0339 | -0.091 | -16.8525
-8 | -0.6141 | 0.02843 | -0.0784 | -21.6004
-7 | -0.6718 | 0.01576 | -0.0522 | -42.6269
-6.5 | -0.683 | 0.00957 | -0.0379 | -71.3689
-6 | -0.6394 | 0.00723 | -0.0293 | -88.4371
-5.5 | -0.5753 | 0.0067 | -0.0249 | -85.8657
-5 | -0.51 | 0.0064 | -0.0217 | -79.6875
-4.5 | -0.4458 | 0.00615 | -0.0188 | -72.4878
-4 | -0.3817 | 0.00595 | -0.0164 | -64.1513
-3.5 | -0.3181 | 0.00576 | -0.0142 | -55.2257
-3 | -0.2557 | 0.0056 | -0.0123 | -45.6607
-2.5 | -0.1932 | 0.00546 | -0.0106 | -35.3846
-2 | -0.1312 | 0.00533 | -0.009 | -24.6154
-1.5 | -0.069 | 0.00523 | -0.0077 | -13.1931
-1 | -0.0077 | 0.00512 | -0.0063 | -1.5039
-0.5 | 0.0535 | 0.00504 | -0.0051 | 10.6151
0.5 | 0.1741 | 0.00491 | -0.0025 | 35.4582
1 | 0.2338 | 0.00482 | -0.0011 | 48.5062
1.5 | 0.2926 | 0.00473 | 0.0005 | 61.8605
2 | 0.3512 | 0.00469 | 0.0021 | 74.8827
2.5 | 0.4054 | 0.00457 | 0.0048 | 88.709
3 | 0.4598 | 0.00448 | 0.0075 | 102.6339
3.5 | 0.5131 | 0.00447 | 0.0105 | 114.7875
4 | 0.5603 | 0.0045 | 0.0149 | 124.5111
4.5 | 0.5979 | 0.00449 | 0.0216 | 133.1626
5 | 0.6405 | 0.00483 | 0.0273 | 132.6087
5.5 | 0.7397 | 0.00557 | 0.0205 | 132.8007
6 | 0.8157 | 0.00619 | 0.0194 | 131.7771
6.5 | 0.8809 | 0.00666 | 0.0211 | 132.2673
7 | 0.9528 | 0.00712 | 0.0217 | 133.8202
7.5 | 1.022 | 0.00769 | 0.0233 | 132.8999
8 | 1.0806 | 0.00826 | 0.0275 | 130.8232
8.5 | 1.1507 | 0.00916 | 0.0299 | 125.6223