## index
index | Re | Mach | Datasource
1 | 50000 | 0 | JavaFoil+Calcfoil stall+Eppler ext transition
2 | 50000 | 0 | XFOIL ncrit=9
3 | 50000 | 0.1 | JavaFoil+Calcfoil stall+Eppler ext transition
4 | 50000 | 0.1 | XFOIL ncrit=9
5 | 50000 | 0.25 | JavaFoil+Calcfoil stall+Eppler ext transition
6 | 50000 | 0.25 | XFOIL ncrit=9
7 | 50000 | 0.5 | JavaFoil+Calcfoil stall+Eppler ext transition
8 | 50000 | 0.5 | XFOIL ncrit=9
9 | 100000 | 0 | JavaFoil+Calcfoil stall+Eppler ext transition
10 | 100000 | 0 | XFOIL ncrit=9
11 | 100000 | 0.1 | JavaFoil+Calcfoil stall+Eppler ext transition
12 | 100000 | 0.1 | XFOIL ncrit=9
13 | 100000 | 0.25 | JavaFoil+Calcfoil stall+Eppler ext transition
14 | 100000 | 0.25 | XFOIL ncrit=9
15 | 100000 | 0.5 | JavaFoil+Calcfoil stall+Eppler ext transition
16 | 100000 | 0.5 | XFOIL ncrit=9
17 | 250000 | 0 | JavaFoil+Calcfoil stall+Eppler ext transition
18 | 250000 | 0 | XFOIL ncrit=9
19 | 250000 | 0.1 | JavaFoil+Calcfoil stall+Eppler ext transition
20 | 250000 | 0.1 | XFOIL ncrit=9
21 | 250000 | 0.25 | JavaFoil+Calcfoil stall+Eppler ext transition
22 | 250000 | 0.25 | XFOIL ncrit=9
23 | 250000 | 0.5 | JavaFoil+Calcfoil stall+Eppler ext transition
24 | 250000 | 0.5 | XFOIL ncrit=9
25 | 500000 | 0 | JavaFoil+Calcfoil stall+Eppler ext transition
26 | 500000 | 0 | XFOIL ncrit=9
27 | 500000 | 0.1 | JavaFoil+Calcfoil stall+Eppler ext transition
28 | 500000 | 0.1 | XFOIL ncrit=9
29 | 500000 | 0.25 | JavaFoil+Calcfoil stall+Eppler ext transition
30 | 500000 | 0.25 | XFOIL ncrit=9
31 | 500000 | 0.5 | JavaFoil+Calcfoil stall+Eppler ext transition
32 | 500000 | 0.5 | XFOIL ncrit=9
33 | 750000 | 0 | JavaFoil+Calcfoil stall+Eppler ext transition
34 | 750000 | 0 | XFOIL ncrit=9
35 | 750000 | 0.1 | JavaFoil+Calcfoil stall+Eppler ext transition
36 | 750000 | 0.1 | XFOIL ncrit=9
37 | 750000 | 0.25 | JavaFoil+Calcfoil stall+Eppler ext transition
38 | 750000 | 0.25 | XFOIL ncrit=9
39 | 750000 | 0.5 | JavaFoil+Calcfoil stall+Eppler ext transition
40 | 750000 | 0.5 | XFOIL ncrit=9
41 | 1000000 | 0 | JavaFoil+Calcfoil stall+Eppler ext transition
42 | 1000000 | 0 | XFOIL ncrit=9
43 | 1000000 | 0.1 | JavaFoil+Calcfoil stall+Eppler ext transition
44 | 1000000 | 0.1 | XFOIL ncrit=9
45 | 1000000 | 0.25 | JavaFoil+Calcfoil stall+Eppler ext transition
46 | 1000000 | 0.25 | XFOIL ncrit=9
47 | 1000000 | 0.5 | JavaFoil+Calcfoil stall+Eppler ext transition
48 | 1000000 | 0.5 | XFOIL ncrit=9
49 | 2000000 | 0 | JavaFoil+Calcfoil stall+Eppler ext transition
50 | 2000000 | 0 | XFOIL ncrit=9
51 | 2000000 | 0.1 | JavaFoil+Calcfoil stall+Eppler ext transition
52 | 2000000 | 0.1 | XFOIL ncrit=9
53 | 2000000 | 0.25 | JavaFoil+Calcfoil stall+Eppler ext transition
54 | 2000000 | 0.25 | XFOIL ncrit=9
55 | 2000000 | 0.5 | JavaFoil+Calcfoil stall+Eppler ext transition
56 | 2000000 | 0.5 | XFOIL ncrit=9
57 | 3000000 | 0 | JavaFoil+Calcfoil stall+Eppler ext transition
58 | 3000000 | 0 | XFOIL ncrit=9
59 | 3000000 | 0.1 | JavaFoil+Calcfoil stall+Eppler ext transition
60 | 3000000 | 0.1 | XFOIL ncrit=9
61 | 3000000 | 0.25 | JavaFoil+Calcfoil stall+Eppler ext transition
62 | 3000000 | 0.25 | XFOIL ncrit=9
63 | 3000000 | 0.5 | JavaFoil+Calcfoil stall+Eppler ext transition
64 | 3000000 | 0.5 | XFOIL ncrit=9
65 | 4000000 | 0 | JavaFoil+Calcfoil stall+Eppler ext transition
66 | 4000000 | 0 | XFOIL ncrit=9
67 | 4000000 | 0.1 | JavaFoil+Calcfoil stall+Eppler ext transition
68 | 4000000 | 0.1 | XFOIL ncrit=9
69 | 4000000 | 0.25 | JavaFoil+Calcfoil stall+Eppler ext transition
70 | 4000000 | 0.25 | XFOIL ncrit=9
71 | 4000000 | 0.5 | JavaFoil+Calcfoil stall+Eppler ext transition
72 | 4000000 | 0.5 | XFOIL ncrit=9
73 | 5000000 | 0 | JavaFoil+Calcfoil stall+Eppler ext transition
74 | 5000000 | 0 | XFOIL ncrit=9
75 | 5000000 | 0.1 | JavaFoil+Calcfoil stall+Eppler ext transition
76 | 5000000 | 0.1 | XFOIL ncrit=9
77 | 5000000 | 0.25 | JavaFoil+Calcfoil stall+Eppler ext transition
78 | 5000000 | 0.25 | XFOIL ncrit=9
79 | 5000000 | 0.5 | JavaFoil+Calcfoil stall+Eppler ext transition
80 | 5000000 | 0.5 | XFOIL ncrit=9
81 | 6000000 | 0 | JavaFoil+Calcfoil stall+Eppler ext transition
82 | 6000000 | 0 | XFOIL ncrit=9
83 | 6000000 | 0.1 | JavaFoil+Calcfoil stall+Eppler ext transition
84 | 6000000 | 0.1 | XFOIL ncrit=9
85 | 6000000 | 0.25 | JavaFoil+Calcfoil stall+Eppler ext transition
86 | 6000000 | 0.25 | XFOIL ncrit=9
87 | 6000000 | 0.5 | JavaFoil+Calcfoil stall+Eppler ext transition
88 | 6000000 | 0.5 | XFOIL ncrit=9
89 | 7000000 | 0 | JavaFoil+Calcfoil stall+Eppler ext transition
90 | 7000000 | 0 | XFOIL ncrit=9
91 | 7000000 | 0.1 | JavaFoil+Calcfoil stall+Eppler ext transition
92 | 7000000 | 0.1 | XFOIL ncrit=9
93 | 7000000 | 0.25 | JavaFoil+Calcfoil stall+Eppler ext transition
94 | 7000000 | 0.25 | XFOIL ncrit=9
95 | 7000000 | 0.5 | JavaFoil+Calcfoil stall+Eppler ext transition
96 | 7000000 | 0.5 | XFOIL ncrit=9
97 | 8000000 | 0 | JavaFoil+Calcfoil stall+Eppler ext transition
98 | 8000000 | 0 | XFOIL ncrit=9
99 | 8000000 | 0.1 | JavaFoil+Calcfoil stall+Eppler ext transition
100 | 8000000 | 0.1 | XFOIL ncrit=9
101 | 8000000 | 0.25 | JavaFoil+Calcfoil stall+Eppler ext transition
102 | 8000000 | 0.25 | XFOIL ncrit=9
103 | 8000000 | 0.5 | JavaFoil+Calcfoil stall+Eppler ext transition
104 | 8000000 | 0.5 | XFOIL ncrit=9
105 | 10000000 | 0 | JavaFoil+Calcfoil stall+Eppler ext transition
106 | 10000000 | 0 | XFOIL ncrit=9
107 | 10000000 | 0.1 | JavaFoil+Calcfoil stall+Eppler ext transition
108 | 10000000 | 0.1 | XFOIL ncrit=9
109 | 10000000 | 0.25 | JavaFoil+Calcfoil stall+Eppler ext transition
110 | 10000000 | 0.25 | XFOIL ncrit=9
111 | 10000000 | 0.5 | JavaFoil+Calcfoil stall+Eppler ext transition
112 | 10000000 | 0.5 | XFOIL ncrit=9
113 | 12000000 | 0 | JavaFoil+Calcfoil stall+Eppler ext transition
114 | 12000000 | 0 | XFOIL ncrit=9
115 | 12000000 | 0.1 | JavaFoil+Calcfoil stall+Eppler ext transition
116 | 12000000 | 0.1 | XFOIL ncrit=9
117 | 12000000 | 0.25 | JavaFoil+Calcfoil stall+Eppler ext transition
118 | 12000000 | 0.25 | XFOIL ncrit=9
119 | 12000000 | 0.5 | JavaFoil+Calcfoil stall+Eppler ext transition
120 | 12000000 | 0.5 | XFOIL ncrit=9
121 | 14000000 | 0 | JavaFoil+Calcfoil stall+Eppler ext transition
122 | 14000000 | 0 | XFOIL ncrit=9
123 | 14000000 | 0.1 | JavaFoil+Calcfoil stall+Eppler ext transition
124 | 14000000 | 0.1 | XFOIL ncrit=9
125 | 14000000 | 0.25 | JavaFoil+Calcfoil stall+Eppler ext transition
126 | 14000000 | 0.25 | XFOIL ncrit=9
127 | 14000000 | 0.5 | JavaFoil+Calcfoil stall+Eppler ext transition
128 | 14000000 | 0.5 | XFOIL ncrit=9
129 | 16000000 | 0 | JavaFoil+Calcfoil stall+Eppler ext transition
130 | 16000000 | 0 | XFOIL ncrit=9
131 | 16000000 | 0.1 | JavaFoil+Calcfoil stall+Eppler ext transition
132 | 16000000 | 0.1 | XFOIL ncrit=9
133 | 16000000 | 0.25 | JavaFoil+Calcfoil stall+Eppler ext transition
134 | 16000000 | 0.25 | XFOIL ncrit=9
135 | 16000000 | 0.5 | JavaFoil+Calcfoil stall+Eppler ext transition
136 | 16000000 | 0.5 | XFOIL ncrit=9
137 | 18000000 | 0 | JavaFoil+Calcfoil stall+Eppler ext transition
138 | 18000000 | 0 | XFOIL ncrit=9
139 | 18000000 | 0.1 | JavaFoil+Calcfoil stall+Eppler ext transition
140 | 18000000 | 0.1 | XFOIL ncrit=9
141 | 18000000 | 0.25 | JavaFoil+Calcfoil stall+Eppler ext transition
142 | 18000000 | 0.25 | XFOIL ncrit=9
143 | 18000000 | 0.5 | JavaFoil+Calcfoil stall+Eppler ext transition
144 | 18000000 | 0.5 | XFOIL ncrit=9
145 | 20000000 | 0 | JavaFoil+Calcfoil stall+Eppler ext transition
146 | 20000000 | 0 | XFOIL ncrit=9
147 | 20000000 | 0.1 | JavaFoil+Calcfoil stall+Eppler ext transition
148 | 20000000 | 0.1 | XFOIL ncrit=9
149 | 20000000 | 0.25 | JavaFoil+Calcfoil stall+Eppler ext transition
150 | 20000000 | 0.25 | XFOIL ncrit=9
151 | 20000000 | 0.5 | JavaFoil+Calcfoil stall+Eppler ext transition
152 | 20000000 | 0.5 | XFOIL ncrit=9

## 1. Re 50k Mach 0.00 (1)
BIGFOIL.COM POLAR EXPORT
NACA65-320 a=0.0
NACA65-320 a=0.0 |  |  |  | Cl Max: | 1.33 | at alpha= | 15.5 | deg
JavaFoil+Calcfoil stall+Eppler ext transition |  |  |  | L/D Max: | 30.756 | at alpha= | 8.5 | deg
Re: | 50000 |  |  | Cd Min: | 0.02261 | at alpha= | -0.5 | deg
Mach: | 0 |  |  | Cl=0 at alpha= | -1.5339 | deg
|  |  |  | @ Cl=0.1, Cd= | 0.02267
|  |  |  | @ Cl=0.4, Cd= | 0.024941
|  |  |  | @ Cl=0.6, Cd= | 0.027029
alpha (deg) | Cl | Cd | Cm | Cl/Cd
-20 | -0.935 | 0.2584 | 0.004 | -3.617
-19.5 | -0.952 | 0.24011 | 0.004 | -3.964
-19 | -0.967 | 0.22184 | 0.004 | -4.361
-18.5 | -0.981 | 0.2112 | 0.004 | -4.647
-18 | -0.994 | 0.19989 | 0.004 | -4.97
-17.5 | -1.003 | 0.18677 | 0.003 | -5.373
-17 | -1.011 | 0.17666 | 0.003 | -5.723
-16.5 | -1.016 | 0.16554 | 0.003 | -6.137
-16 | -1.018 | 0.1549 | 0.003 | -6.573
-15.5 | -1.022 | 0.15076 | 0.004 | -6.781
-15 | -1.019 | 0.14218 | 0.004 | -7.164
-14.5 | -1.012 | 0.13235 | 0.003 | -7.644
-14 | -1.002 | 0.12613 | 0.003 | -7.941
-13.5 | -0.988 | 0.1163 | 0.002 | -8.494
-13 | -0.971 | 0.1087 | 0.002 | -8.933
-12.5 | -0.951 | 0.10315 | 0.001 | -9.217
-12 | -0.927 | 0.09698 | 0.001 | -9.561
-11.5 | -0.901 | 0.08966 | 0 | -10.045
-11 | -0.87 | 0.08459 | 0 | -10.287
-10.5 | -0.83 | 0.08478 | 0 | -9.793
-10 | -0.793 | 0.07967 | -0.001 | -9.956
-9.5 | -0.754 | 0.07448 | -0.001 | -10.127
-9 | -0.714 | 0.07017 | -0.002 | -10.172
-8.5 | -0.672 | 0.06601 | -0.002 | -10.176
-8 | -0.628 | 0.06183 | -0.003 | -10.165
-7.5 | -0.584 | 0.05849 | -0.003 | -9.983
-7 | -0.538 | 0.05488 | -0.004 | -9.811
-6.5 | -0.492 | 0.05197 | -0.004 | -9.464
-6 | -0.444 | 0.04934 | -0.005 | -9.006
-5.5 | -0.396 | 0.04666 | -0.005 | -8.496
-5 | -0.348 | 0.04431 | -0.006 | -7.855
-4.5 | -0.357 | 0.02373 | -0.013 | -15.053
-4 | -0.298 | 0.02317 | -0.014 | -12.873
-3.5 | -0.228 | 0.02439 | -0.014 | -9.368
-3 | -0.171 | 0.0239 | -0.015 | -7.162
-2.5 | -0.113 | 0.02353 | -0.016 | -4.814
-2 | -0.055 | 0.02326 | -0.017 | -2.369
-1.5 | 0.004 | 0.02299 | -0.018 | 0.156
-1 | 0.063 | 0.02277 | -0.019 | 2.748
-0.5 | 0.122 | 0.02261 | -0.02 | 5.392
0 | 0.179 | 0.02361 | -0.021 | 7.578
0.5 | 0.237 | 0.02386 | -0.022 | 9.936
1 | 0.295 | 0.02421 | -0.022 | 12.176
1.5 | 0.353 | 0.02457 | -0.024 | 14.352
2 | 0.41 | 0.02502 | -0.024 | 16.391
2.5 | 0.467 | 0.02554 | -0.026 | 18.302
3 | 0.522 | 0.02612 | -0.027 | 19.986
3.5 | 0.578 | 0.02677 | -0.028 | 21.61
4 | 0.635 | 0.02744 | -0.029 | 23.145
4.5 | 0.691 | 0.02818 | -0.03 | 24.531
5 | 0.747 | 0.02902 | -0.031 | 25.755
5.5 | 0.802 | 0.02995 | -0.032 | 26.785
6 | 0.856 | 0.03095 | -0.033 | 27.661
6.5 | 0.909 | 0.03209 | -0.034 | 28.329
7 | 0.962 | 0.03316 | -0.035 | 28.998
7.5 | 1.013 | 0.03442 | -0.036 | 29.442
8 | 1.063 | 0.03584 | -0.037 | 29.667
8.5 | 1.144 | 0.03719 | -0.039 | 30.756
9 | 1.19 | 0.03892 | -0.04 | 30.585
9.5 | 1.234 | 0.04087 | -0.041 | 30.203
10 | 1.276 | 0.04272 | -0.042 | 29.862
10.5 | 1.132 | 0.07867 | -0.02 | 14.385
11 | 1.164 | 0.08383 | -0.02 | 13.887
11.5 | 1.195 | 0.08968 | -0.02 | 13.322
12 | 1.223 | 0.095 | -0.02 | 12.873
12.5 | 1.248 | 0.10269 | -0.021 | 12.156
13 | 1.271 | 0.1086 | -0.021 | 11.702
13.5 | 1.291 | 0.11761 | -0.021 | 10.977
14 | 1.308 | 0.1226 | -0.021 | 10.666
14.5 | 1.319 | 0.13373 | -0.022 | 9.86
15 | 1.326 | 0.13972 | -0.022 | 9.488
15.5 | 1.33 | 0.14777 | -0.022 | 8.998
16 | 1.33 | 0.15862 | -0.022 | 8.385
16.5 | 1.327 | 0.17311 | -0.022 | 7.668
17 | 1.321 | 0.181 | -0.022 | 7.3
17.5 | 1.312 | 0.19112 | -0.023 | 6.867
18 | 1.299 | 0.20326 | -0.023 | 6.391
18.5 | 1.281 | 0.21385 | -0.023 | 5.992
19 | 1.261 | 0.22878 | -0.023 | 5.512
19.5 | 1.238 | 0.24661 | -0.023 | 5.022
20 | 1.214 | 0.26606 | -0.023 | 4.563

## 2. Re 50k Mach 0.00 (2)
BIGFOIL.COM POLAR EXPORT
NACA65-320 a=0.0
NACA65-320 a=0.0 |  |  |  | Cl Max: | 1.0456 | at alpha= | 15.5 | deg
XFOIL ncrit=9 |  |  |  | L/D Max: | 15.3807 | at alpha= | 13.5 | deg
Re: | 50000 |  |  | Cd Min: | 0.23145 | at alpha= | 20 | deg
Mach: | 0 |  |  | Cl=0 at alpha= | 2.4421 | deg
|  |  |  | @ Cl=0.1, Cd= | 0.073662
|  |  |  | @ Cl=0.4, Cd= | 0.11478
|  |  |  | @ Cl=0.6, Cd= | 0.11057
alpha (deg) | Cl | Cd | Cm | Cl/Cd
-14 | -0.3416 | 0.14897 | -0.0363 | -2.2931
-13.5 | -0.3052 | 0.14046 | -0.0385 | -2.1729
-13 | -0.2858 | 0.13402 | -0.04 | -2.1325
-12.5 | -0.4542 | 0.10864 | -0.0568 | -4.1808
-12 | -0.576 | 0.09293 | -0.0589 | -6.1982
-11.5 | -0.6848 | 0.08409 | -0.0545 | -8.1437
-11 | -0.8748 | 0.08102 | -0.037 | -10.7973
-10.5 | -0.9102 | 0.07579 | -0.0294 | -12.0095
-10 | -0.9484 | 0.0708 | -0.0209 | -13.3955
-9.5 | -0.9771 | 0.06561 | -0.0128 | -14.8925
-9 | -0.9891 | 0.06054 | -0.0059 | -16.338
-8.5 | -0.9869 | 0.0558 | -0.0002 | -17.6864
-8 | -0.9689 | 0.0517 | 0.0041 | -18.7408
-7.5 | -0.9414 | 0.04844 | 0.0073 | -19.4344
-7 | -0.9095 | 0.04584 | 0.0103 | -19.8408
-6.5 | -0.8494 | 0.04352 | 0.0095 | -19.5175
-6 | -0.0597 | 0.07039 | -0.053 | -0.84813
-5.5 | 0.0083 | 0.06688 | -0.064 | 0.1241
-5 | 0.0228 | 0.06615 | -0.0633 | 0.34467
-4.5 | 0.0282 | 0.0659 | -0.0604 | 0.42792
-4 | 0.0337 | 0.06589 | -0.0574 | 0.51146
-3.5 | 0.0336 | 0.06614 | -0.0532 | 0.50801
-3 | 0.0258 | 0.06663 | -0.0475 | 0.38721
-2 | -0.1432 | 0.06766 | -0.0053 | -2.1165
-1.5 | -0.1447 | 0.06709 | -0.0004 | -2.1568
-1 | -0.1385 | 0.06671 | 0.003 | -2.0762
-0.5 | -0.1292 | 0.06654 | 0.0059 | -1.9417
0 | -0.1129 | 0.06651 | 0.0073 | -1.6975
0.5 | -0.0913 | 0.06674 | 0.0077 | -1.368
1 | -0.066 | 0.06746 | 0.0072 | -0.97836
1.5 | -0.034 | 0.06846 | 0.0052 | -0.49664
2 | -0.0229 | 0.06889 | 0.0074 | -0.33241
2.5 | 0.003 | 0.06978 | 0.0064 | 0.042992
3 | 0.0707 | 0.07223 | -0.0028 | 0.97882
3.5 | 0.111 | 0.0742 | -0.0059 | 1.496
4 | 0.1345 | 0.07542 | -0.0057 | 1.7833
4.5 | 0.1654 | 0.07813 | -0.0067 | 2.117
5 | 0.1692 | 0.07817 | -0.0029 | 2.1645
6 | 0.1823 | 0.0804 | 0.0038 | 2.2674
6.5 | 0.1745 | 0.08022 | 0.0098 | 2.1753
7 | 0.1808 | 0.08138 | 0.0136 | 2.2217
7.5 | 0.2163 | 0.08568 | 0.0123 | 2.5245
8 | 0.222 | 0.08678 | 0.0143 | 2.5582
9 | 0.2894 | 0.09558 | 0.0107 | 3.0278
9.5 | 0.3145 | 0.09921 | 0.0099 | 3.17
10 | 0.3486 | 0.10462 | 0.0078 | 3.3321
10.5 | 0.3753 | 0.10877 | 0.0068 | 3.4504
11 | 0.3913 | 0.11341 | 0.0059 | 3.4503
11.5 | 0.4259 | 0.11885 | 0.0041 | 3.5835
12 | 0.5311 | 0.11276 | 0.0081 | 4.71
12.5 | 0.5589 | 0.11603 | 0.0082 | 4.8169
13.5 | 0.9616 | 0.06252 | 0.0313 | 15.3807
14 | 0.7219 | 0.10942 | 0.0173 | 6.5975
14.5 | 1.0156 | 0.06906 | 0.0358 | 14.7061
15 | 1.0271 | 0.0754 | 0.0365 | 13.622
15.5 | 1.0456 | 0.08161 | 0.0367 | 12.8122
16 | 0.9857 | 0.09436 | 0.0347 | 10.4462
18 | 0.6377 | 0.20291 | -0.0234 | 3.1428
18.5 | 0.6732 | 0.213 | -0.0252 | 3.1606
19 | 0.667 | 0.21542 | -0.03 | 3.0963
19.5 | 0.6828 | 0.2221 | -0.0335 | 3.0743
20 | 0.714 | 0.23145 | -0.0354 | 3.0849

## 3. Re 50k Mach 0.10 (1)
BIGFOIL.COM POLAR EXPORT
NACA65-320 a=0.0
NACA65-320 a=0.0 |  |  |  | Cl Max: | 1.319 | at alpha= | 15.5 | deg
JavaFoil+Calcfoil stall+Eppler ext transition |  |  |  | L/D Max: | 30.577 | at alpha= | 8.5 | deg
Re: | 50000 |  |  | Cd Min: | 0.02272 | at alpha= | -0.5 | deg
Mach: | 0.1 |  |  | Cl=0 at alpha= | -1.5339 | deg
|  |  |  | @ Cl=0.1, Cd= | 0.02278
|  |  |  | @ Cl=0.4, Cd= | 0.025047
|  |  |  | @ Cl=0.6, Cd= | 0.027113
alpha (deg) | Cl | Cd | Cm | Cl/Cd
-20 | -0.889 | 0.26495 | 0.004 | -3.354
-19.5 | -0.909 | 0.25169 | 0.004 | -3.614
-19 | -0.929 | 0.23186 | 0.004 | -4.006
-18.5 | -0.947 | 0.21909 | 0.004 | -4.321
-18 | -0.962 | 0.20246 | 0.004 | -4.754
-17.5 | -0.976 | 0.19025 | 0.003 | -5.13
-17 | -0.987 | 0.18172 | 0.003 | -5.432
-16.5 | -0.995 | 0.17019 | 0.003 | -5.849
-16 | -1.001 | 0.15853 | 0.003 | -6.313
-15.5 | -1.003 | 0.14986 | 0.002 | -6.693
-15 | -1.007 | 0.14388 | 0.004 | -6.996
-14.5 | -1.002 | 0.13524 | 0.003 | -7.41
-14 | -0.994 | 0.12594 | 0.003 | -7.894
-13.5 | -0.983 | 0.11789 | 0.002 | -8.336
-13 | -0.968 | 0.11165 | 0.002 | -8.668
-12.5 | -0.949 | 0.10401 | 0.001 | -9.121
-12 | -0.927 | 0.09732 | 0.001 | -9.522
-11.5 | -0.901 | 0.09011 | 0 | -9.998
-11 | -0.871 | 0.08511 | 0 | -10.232
-10.5 | -0.832 | 0.08579 | -0.001 | -9.696
-10 | -0.795 | 0.08053 | -0.001 | -9.875
-9.5 | -0.756 | 0.07517 | -0.001 | -10.063
-9 | -0.716 | 0.07076 | -0.002 | -10.122
-8.5 | -0.674 | 0.0661 | -0.002 | -10.199
-8 | -0.631 | 0.0622 | -0.003 | -10.144
-7.5 | -0.586 | 0.0588 | -0.003 | -9.972
-7 | -0.541 | 0.05511 | -0.004 | -9.811
-6.5 | -0.494 | 0.05218 | -0.004 | -9.468
-6 | -0.446 | 0.04936 | -0.005 | -9.042
-5.5 | -0.398 | 0.04677 | -0.005 | -8.515
-5 | -0.35 | 0.04436 | -0.006 | -7.884
-4.5 | -0.359 | 0.02383 | -0.013 | -15.054
-4 | -0.3 | 0.02328 | -0.014 | -12.872
-3.5 | -0.23 | 0.02446 | -0.014 | -9.386
-3 | -0.172 | 0.02403 | -0.015 | -7.156
-2.5 | -0.114 | 0.02363 | -0.016 | -4.815
-2 | -0.055 | 0.02333 | -0.017 | -2.374
-1.5 | 0.004 | 0.02305 | -0.018 | 0.157
-1 | 0.063 | 0.02288 | -0.019 | 2.747
-0.5 | 0.122 | 0.02272 | -0.02 | 5.39
0 | 0.18 | 0.02371 | -0.021 | 7.58
0.5 | 0.238 | 0.02398 | -0.022 | 9.932
1 | 0.296 | 0.02429 | -0.023 | 12.197
1.5 | 0.354 | 0.02469 | -0.024 | 14.347
2 | 0.412 | 0.02514 | -0.025 | 16.384
2.5 | 0.469 | 0.02566 | -0.026 | 18.294
3 | 0.524 | 0.02625 | -0.027 | 19.977
3.5 | 0.581 | 0.0269 | -0.028 | 21.595
4 | 0.638 | 0.02754 | -0.029 | 23.171
4.5 | 0.695 | 0.02831 | -0.03 | 24.54
5 | 0.751 | 0.02916 | -0.031 | 25.758
5.5 | 0.806 | 0.03012 | -0.032 | 26.747
6 | 0.86 | 0.03117 | -0.033 | 27.586
6.5 | 0.913 | 0.03227 | -0.034 | 28.299
7 | 0.966 | 0.03336 | -0.035 | 28.953
7.5 | 1.018 | 0.03465 | -0.036 | 29.376
8 | 1.068 | 0.0361 | -0.037 | 29.577
8.5 | 1.148 | 0.03756 | -0.039 | 30.577
9 | 1.195 | 0.03933 | -0.04 | 30.38
9.5 | 1.238 | 0.04124 | -0.041 | 30.027
10 | 1.101 | 0.07416 | -0.021 | 14.844
10.5 | 1.135 | 0.07908 | -0.021 | 14.356
11 | 1.167 | 0.08472 | -0.02 | 13.779
11.5 | 1.197 | 0.09095 | -0.02 | 13.16
12 | 1.224 | 0.09673 | -0.021 | 12.657
12.5 | 1.249 | 0.10186 | -0.021 | 12.259
13 | 1.27 | 0.11055 | -0.021 | 11.489
13.5 | 1.289 | 0.11724 | -0.021 | 10.991
14 | 1.304 | 0.12567 | -0.021 | 10.375
14.5 | 1.313 | 0.13473 | -0.022 | 9.743
15 | 1.318 | 0.14524 | -0.022 | 9.072
15.5 | 1.319 | 0.15297 | -0.022 | 8.621
16 | 1.316 | 0.15943 | -0.022 | 8.257
16.5 | 1.31 | 0.17456 | -0.022 | 7.507
17 | 1.301 | 0.18191 | -0.022 | 7.153
17.5 | 1.289 | 0.19309 | -0.022 | 6.674
18 | 1.272 | 0.20418 | -0.023 | 6.228
18.5 | 1.25 | 0.21979 | -0.023 | 5.686
19 | 1.225 | 0.23498 | -0.023 | 5.214
19.5 | 1.198 | 0.25845 | -0.023 | 4.637
20 | 1.169 | 0.26483 | -0.022 | 4.415

## 4. Re 50k Mach 0.10 (2)
BIGFOIL.COM POLAR EXPORT
NACA65-320 a=0.0
NACA65-320 a=0.0 |  |  |  | Cl Max: | 1.0138 | at alpha= | 15 | deg
XFOIL ncrit=9 |  |  |  | L/D Max: | 14.174 | at alpha= | 14.5 | deg
Re: | 50000 |  |  | Cd Min: | 0.23202 | at alpha= | 20 | deg
Mach: | 0.1 |  |  | Cl=0 at alpha= | 2.392 | deg
|  |  |  | @ Cl=0.1, Cd= | 0.074164
|  |  |  | @ Cl=0.4, Cd= | 0.11548
|  |  |  | @ Cl=0.6, Cd= | 0.11573
alpha (deg) | Cl | Cd | Cm | Cl/Cd
-13.5 | -0.3024 | 0.14082 | -0.039 | -2.1474
-13 | -0.2844 | 0.13458 | -0.0404 | -2.1132
-12.5 | -0.3986 | 0.11969 | -0.0492 | -3.3303
-12 | -0.5622 | 0.09534 | -0.0584 | -5.8968
-11.5 | -0.6567 | 0.08617 | -0.0552 | -7.621
-11 | -0.8598 | 0.08192 | -0.0392 | -10.4956
-10.5 | -0.8969 | 0.07682 | -0.0315 | -11.6753
-10 | -0.9376 | 0.0719 | -0.0229 | -13.0403
-9.5 | -0.9699 | 0.06674 | -0.0146 | -14.5325
-9 | -0.9858 | 0.06163 | -0.0074 | -15.9955
-8.5 | -0.9868 | 0.05678 | -0.0013 | -17.3794
-8 | -0.9718 | 0.05255 | 0.0033 | -18.4929
-7.5 | -0.9457 | 0.04915 | 0.0067 | -19.2411
-7 | -0.9148 | 0.04641 | 0.0098 | -19.7113
-6.5 | -0.8562 | 0.04397 | 0.0093 | -19.4724
-6 | -0.0805 | 0.07167 | -0.0491 | -1.1232
-5.5 | 0.0118 | 0.06718 | -0.065 | 0.17565
-5 | 0.0221 | 0.06653 | -0.0634 | 0.33218
-4.5 | 0.0286 | 0.06626 | -0.0608 | 0.43163
-4 | 0.0356 | 0.06622 | -0.058 | 0.5376
-3.5 | 0.0345 | 0.06649 | -0.0536 | 0.51888
-3 | 0.0256 | 0.06697 | -0.0477 | 0.38226
-2 | -0.1493 | 0.06802 | -0.0043 | -2.1949
-1.5 | -0.1462 | 0.0674 | -0.0003 | -2.1691
-1 | -0.1399 | 0.06702 | 0.0032 | -2.0874
-0.5 | -0.1304 | 0.06684 | 0.006 | -1.9509
0 | -0.1171 | 0.06681 | 0.0081 | -1.7527
0.5 | -0.094 | 0.06702 | 0.0082 | -1.4026
1 | -0.0689 | 0.06768 | 0.0078 | -1.018
1.5 | -0.0382 | 0.06865 | 0.0061 | -0.55645
2 | -0.0225 | 0.06929 | 0.0073 | -0.32472
2.5 | 0.0062 | 0.07022 | 0.0058 | 0.088294
3 | 0.0742 | 0.07288 | -0.0034 | 1.0181
3.5 | 0.1146 | 0.07489 | -0.0065 | 1.5302
4 | 0.1376 | 0.07599 | -0.0062 | 1.8108
4.5 | 0.1603 | 0.07793 | -0.0057 | 2.057
5 | 0.1728 | 0.07878 | -0.0033 | 2.1935
6 | 0.1822 | 0.08068 | 0.0039 | 2.2583
6.5 | 0.1794 | 0.08096 | 0.0091 | 2.2159
7 | 0.1855 | 0.08224 | 0.0131 | 2.2556
7.5 | 0.2066 | 0.08518 | 0.0138 | 2.4255
8 | 0.2212 | 0.08706 | 0.0147 | 2.5408
8.5 | 0.2648 | 0.09197 | 0.012 | 2.8792
9 | 0.2826 | 0.09537 | 0.0118 | 2.9632
9.5 | 0.3177 | 0.09985 | 0.0099 | 3.1818
10 | 0.3413 | 0.10449 | 0.0087 | 3.2663
10.5 | 0.3892 | 0.11035 | 0.0061 | 3.527
11 | 0.3892 | 0.1136 | 0.0064 | 3.4261
11.5 | 0.4205 | 0.11904 | 0.0047 | 3.5324
12 | 0.5236 | 0.11362 | 0.0084 | 4.6083
12.5 | 0.5532 | 0.1169 | 0.0085 | 4.7322
13 | 0.6278 | 0.11504 | 0.0107 | 5.4572
13.5 | 0.6376 | 0.11939 | 0.011 | 5.3405
14 | 0.6984 | 0.11442 | 0.0158 | 6.1038
14.5 | 1.0055 | 0.07094 | 0.0366 | 14.1739
15 | 1.0138 | 0.07762 | 0.0371 | 13.0611
15.5 | 0.9594 | 0.09021 | 0.0352 | 10.6352
16 | 0.8631 | 0.11153 | 0.0275 | 7.7387
17 | 0.6738 | 0.17626 | -0.0057 | 3.8228
18 | 0.6381 | 0.20356 | -0.0235 | 3.1347
18.5 | 0.6738 | 0.21376 | -0.0254 | 3.1521
19 | 0.6679 | 0.21615 | -0.0303 | 3.09
19.5 | 0.6842 | 0.22292 | -0.0337 | 3.0693
20 | 0.7143 | 0.23202 | -0.0358 | 3.0786

## 5. Re 50k Mach 0.25 (1)
BIGFOIL.COM POLAR EXPORT
NACA65-320 a=0.0
NACA65-320 a=0.0 |  |  |  | Cl Max: | 1.264 | at alpha= | 14 | deg
JavaFoil+Calcfoil stall+Eppler ext transition |  |  |  | L/D Max: | 29.74 | at alpha= | 8 | deg
Re: | 50000 |  |  | Cd Min: | 0.02325 | at alpha= | -0.5 | deg
Mach: | 0.25 |  |  | Cl=0 at alpha= | -1.5328 | deg
|  |  |  | @ Cl=0.1, Cd= | 0.023317
|  |  |  | @ Cl=0.4, Cd= | 0.025539
|  |  |  | @ Cl=0.6, Cd= | 0.02759
alpha (deg) | Cl | Cd | Cm | Cl/Cd
-18 | -0.684 | 0.26627 | 0.004 | -2.568
-17.5 | -0.731 | 0.23763 | 0.003 | -3.078
-17 | -0.775 | 0.22045 | 0.003 | -3.515
-16.5 | -0.814 | 0.20353 | 0.003 | -3.997
-16 | -0.847 | 0.18095 | 0.003 | -4.682
-15.5 | -0.876 | 0.16855 | 0.002 | -5.195
-15 | -0.898 | 0.15656 | 0.002 | -5.737
-14.5 | -0.915 | 0.14434 | 0.002 | -6.339
-14 | -0.926 | 0.13289 | 0.002 | -6.964
-13.5 | -0.93 | 0.12381 | 0.001 | -7.512
-13 | -0.933 | 0.12021 | 0.002 | -7.765
-12.5 | -0.927 | 0.11029 | 0.001 | -8.401
-12 | -0.914 | 0.10313 | 0.001 | -8.863
-11.5 | -0.896 | 0.09537 | 0 | -9.397
-11 | -0.872 | 0.08921 | 0 | -9.773
-10.5 | -0.841 | 0.0834 | -0.001 | -10.084
-10 | -0.803 | 0.08415 | -0.001 | -9.547
-9.5 | -0.767 | 0.07846 | -0.001 | -9.773
-9 | -0.728 | 0.07329 | -0.002 | -9.932
-8.5 | -0.687 | 0.06816 | -0.002 | -10.078
-8 | -0.644 | 0.06381 | -0.003 | -10.093
-7.5 | -0.599 | 0.05963 | -0.003 | -10.051
-7 | -0.553 | 0.05609 | -0.004 | -9.866
-6.5 | -0.506 | 0.05299 | -0.004 | -9.551
-6 | -0.458 | 0.04993 | -0.005 | -9.166
-5.5 | -0.408 | 0.0473 | -0.005 | -8.633
-5 | -0.359 | 0.04489 | -0.006 | -7.99
-4.5 | -0.367 | 0.02445 | -0.013 | -15.028
-4 | -0.307 | 0.02383 | -0.014 | -12.883
-3.5 | -0.235 | 0.02504 | -0.014 | -9.403
-3 | -0.176 | 0.02457 | -0.015 | -7.173
-2.5 | -0.117 | 0.02416 | -0.016 | -4.829
-2 | -0.057 | 0.02385 | -0.017 | -2.382
-1.5 | 0.004 | 0.0236 | -0.018 | 0.157
-1 | 0.064 | 0.02341 | -0.019 | 2.754
-0.5 | 0.126 | 0.02325 | -0.02 | 5.4
0 | 0.184 | 0.0242 | -0.021 | 7.624
0.5 | 0.244 | 0.02449 | -0.022 | 9.973
1 | 0.304 | 0.02484 | -0.023 | 12.238
1.5 | 0.364 | 0.02524 | -0.024 | 14.403
2 | 0.423 | 0.02573 | -0.025 | 16.429
2.5 | 0.482 | 0.02628 | -0.026 | 18.332
3 | 0.538 | 0.02689 | -0.027 | 19.999
3.5 | 0.596 | 0.02754 | -0.028 | 21.655
4 | 0.655 | 0.02828 | -0.029 | 23.15
4.5 | 0.713 | 0.02911 | -0.03 | 24.488
5 | 0.77 | 0.03001 | -0.031 | 25.674
5.5 | 0.826 | 0.03104 | -0.032 | 26.622
6 | 0.881 | 0.03217 | -0.034 | 27.394
6.5 | 0.936 | 0.03331 | -0.035 | 28.099
7 | 0.99 | 0.03457 | -0.036 | 28.633
7.5 | 1.042 | 0.03595 | -0.037 | 28.983
8 | 1.123 | 0.03777 | -0.039 | 29.74
8.5 | 1.172 | 0.03944 | -0.04 | 29.722
9 | 1.218 | 0.04146 | -0.041 | 29.373
9.5 | 1.26 | 0.04347 | -0.042 | 28.971
10 | 1.119 | 0.07619 | -0.02 | 14.682
10.5 | 1.151 | 0.08155 | -0.021 | 14.111
11 | 1.179 | 0.08716 | -0.02 | 13.524
11.5 | 1.204 | 0.09377 | -0.02 | 12.838
12 | 1.225 | 0.10037 | -0.021 | 12.205
12.5 | 1.242 | 0.1089 | -0.021 | 11.405
13 | 1.254 | 0.1159 | -0.021 | 10.82
13.5 | 1.262 | 0.12595 | -0.021 | 10.016
14 | 1.264 | 0.13526 | -0.021 | 9.344
14.5 | 1.256 | 0.14506 | -0.022 | 8.66
15 | 1.242 | 0.15986 | -0.022 | 7.771
15.5 | 1.222 | 0.17017 | -0.022 | 7.181
16 | 1.195 | 0.1827 | -0.022 | 6.543
16.5 | 1.163 | 0.2028 | -0.022 | 5.735
17 | 1.125 | 0.22096 | -0.021 | 5.09
17.5 | 1.081 | 0.24216 | -0.021 | 4.464
18 | 1.029 | 0.26046 | -0.021 | 3.953
18.5 | 0.97 | 0.28307 | -0.022 | 3.427
19 | 0.906 | 0.3048 | -0.021 | 2.972

## 6. Re 50k Mach 0.25 (2)
BIGFOIL.COM POLAR EXPORT
NACA65-320 a=0.0
NACA65-320 a=0.0 |  |  |  | Cl Max: | 0.7437 | at alpha= | 14 | deg
XFOIL ncrit=9 |  |  |  | L/D Max: | 6.942 | at alpha= | 14 | deg
Re: | 50000 |  |  | Cd Min: | 0.22024 | at alpha= | 19 | deg
Mach: | 0.25 |  |  | Cl=0 at alpha= | 2.202 | deg
|  |  |  | @ Cl=0.1, Cd= | 0.07588
|  |  |  | @ Cl=0.4, Cd= | 0.11013
|  |  |  | @ Cl=0.6, Cd= | 0.12315
alpha (deg) | Cl | Cd | Cm | Cl/Cd
-13 | -0.2852 | 0.13873 | -0.0408 | -2.0558
-11.5 | -0.545 | 0.10075 | -0.0525 | -5.4094
-11 | -0.6819 | 0.08669 | -0.0531 | -7.866
-10.5 | -0.8145 | 0.08121 | -0.0434 | -10.0296
-10 | -0.8662 | 0.07692 | -0.0344 | -11.2611
-9.5 | -0.916 | 0.07225 | -0.025 | -12.6782
-9 | -0.9537 | 0.06723 | -0.0162 | -14.1856
-8.5 | -0.9735 | 0.06213 | -0.0086 | -15.6688
-8 | -0.9764 | 0.05735 | -0.0022 | -17.0253
-7.5 | -0.9633 | 0.05323 | 0.0027 | -18.0969
-7 | -0.9401 | 0.04978 | 0.0069 | -18.8851
-6.5 | -0.8927 | 0.04666 | 0.0081 | -19.132
-6 | -0.8276 | 0.04496 | 0.0078 | -18.4075
-5.5 | 0.0147 | 0.06928 | -0.0669 | 0.21218
-5 | 0.0259 | 0.06852 | -0.0655 | 0.37799
-4.5 | 0.0389 | 0.06814 | -0.0641 | 0.57088
-4 | 0.0456 | 0.06811 | -0.0612 | 0.66951
-3.5 | 0.046 | 0.06842 | -0.057 | 0.67232
-3 | 0.0291 | 0.06887 | -0.0494 | 0.42254
-2.5 | -0.1613 | 0.07034 | -0.0075 | -2.2931
-2 | -0.1596 | 0.0697 | -0.0032 | -2.2898
-1.5 | -0.1568 | 0.06916 | 0.0011 | -2.2672
-1 | -0.1493 | 0.06877 | 0.0044 | -2.171
-0.5 | -0.1394 | 0.06851 | 0.0073 | -2.0347
0 | -0.127 | 0.06842 | 0.0097 | -1.8562
0.5 | -0.1114 | 0.06866 | 0.0115 | -1.6225
1 | -0.0846 | 0.06908 | 0.0109 | -1.2247
1.5 | -0.0575 | 0.07001 | 0.0101 | -0.82131
2 | -0.0204 | 0.07151 | 0.0071 | -0.28527
2.5 | 0.0301 | 0.07325 | 0.0011 | 0.41092
3 | 0.0837 | 0.07506 | -0.0048 | 1.1151
3.5 | 0.1185 | 0.07681 | -0.0068 | 1.5428
4 | 0.1525 | 0.07937 | -0.0083 | 1.9214
4.5 | 0.1682 | 0.08017 | -0.0064 | 2.098
5 | 0.1927 | 0.08276 | -0.006 | 2.3284
5.5 | 0.19 | 0.08268 | -0.0011 | 2.298
6.5 | 0.214 | 0.08641 | 0.0045 | 2.4766
7 | 0.1888 | 0.0849 | 0.0129 | 2.2238
7.5 | 0.1933 | 0.08592 | 0.0167 | 2.2498
8 | 0.2313 | 0.09026 | 0.015 | 2.5626
8.5 | 0.2454 | 0.09289 | 0.0155 | 2.6418
9 | 0.2829 | 0.09735 | 0.0135 | 2.906
9.5 | 0.3072 | 0.10173 | 0.0124 | 3.0198
10 | 0.3448 | 0.1066 | 0.0104 | 3.2345
11 | 0.4242 | 0.11167 | 0.0103 | 3.7987
11.5 | 0.4986 | 0.11219 | 0.0107 | 4.4442
12 | 0.5261 | 0.11557 | 0.0107 | 4.5522
12.5 | 0.551 | 0.11938 | 0.0106 | 4.6155
13 | 0.5759 | 0.12327 | 0.0106 | 4.6719
13.5 | 0.6289 | 0.123 | 0.013 | 5.113
14 | 0.7437 | 0.10713 | 0.0239 | 6.942
14.5 | 0.6834 | 0.12672 | 0.0161 | 5.393
15 | 0.7079 | 0.12989 | 0.017 | 5.45
15.5 | 0.6587 | 0.14968 | 0.0072 | 4.4007
16 | 0.6684 | 0.15832 | 0.0042 | 4.2218
16.5 | 0.6611 | 0.17088 | -0.002 | 3.8688
17.5 | 0.6262 | 0.20006 | -0.0208 | 3.1301
18 | 0.6417 | 0.20728 | -0.0244 | 3.0958
18.5 | 0.6762 | 0.21749 | -0.0266 | 3.1091
19 | 0.6735 | 0.22024 | -0.0316 | 3.058

## 7. Re 50k Mach 0.50 (1)
BIGFOIL.COM POLAR EXPORT
NACA65-320 a=0.0
NACA65-320 a=0.0 |  |  |  | Cl Max: | 1.214 | at alpha= | 20 | deg
JavaFoil+Calcfoil stall+Eppler ext transition |  |  |  | L/D Max: | 26.75 | at alpha= | 7 | deg
Re: | 50000 |  |  | Cd Min: | 0.02564 | at alpha= | -0.5 | deg
Mach: | 0.5 |  |  | Cl=0 at alpha= | -1.5298 | deg
|  |  |  | @ Cl=0.1, Cd= | 0.025675
|  |  |  | @ Cl=0.4, Cd= | 0.027828
|  |  |  | @ Cl=0.6, Cd= | 0.029937
alpha (deg) | Cl | Cd | Cm | Cl/Cd
-20 | -1.05 | 0.45117 | 0.011 | -2.328
-19.5 | -1.02 | 0.44242 | 0.01 | -2.306
-19 | -0.993 | 0.43929 | 0.01 | -2.26
-18.5 | -0.965 | 0.43445 | 0.009 | -2.222
-18 | -0.938 | 0.43746 | 0.008 | -2.143
-17.5 | -0.908 | 0.3845 | 0.007 | -2.361
-17 | -0.88 | 0.37927 | 0.007 | -2.32
-16.5 | -0.852 | 0.3735 | 0.006 | -2.281
-16 | -0.824 | 0.35617 | 0.006 | -2.314
-15.5 | -0.796 | 0.35129 | 0.005 | -2.267
-15 | -0.766 | 0.33357 | 0.004 | -2.297
-14.5 | -0.738 | 0.3384 | 0.004 | -2.182
-14 | -0.71 | 0.33842 | 0.003 | -2.099
-13.5 | -0.683 | 0.30899 | 0.003 | -2.209
-13 | -0.654 | 0.29316 | 0.002 | -2.232
-12.5 | -0.625 | 0.28089 | 0.001 | -2.225
-12 | -0.597 | 0.27052 | 0.001 | -2.206
-11.5 | -0.569 | 0.2674 | 0 | -2.126
-11 | -0.54 | 0.2448 | 0 | -2.208
-10.5 | -0.51 | 0.15956 | 0 | -3.199
-10 | -0.482 | 0.12996 | -0.001 | -3.71
-9.5 | -0.643 | 0.08533 | -0.001 | -7.536
-9 | -0.702 | 0.08452 | -0.002 | -8.301
-8.5 | -0.698 | 0.08381 | -0.003 | -8.33
-8 | -0.676 | 0.07478 | -0.003 | -9.033
-7.5 | -0.642 | 0.06823 | -0.004 | -9.403
-7 | -0.6 | 0.06225 | -0.004 | -9.644
-6.5 | -0.554 | 0.05773 | -0.005 | -9.598
-6 | -0.504 | 0.05337 | -0.005 | -9.442
-5.5 | -0.451 | 0.05036 | -0.006 | -8.961
-5 | -0.397 | 0.0471 | -0.006 | -8.431
-4.5 | -0.342 | 0.04481 | -0.007 | -7.633
-4 | -0.339 | 0.02662 | -0.015 | -12.737
-3.5 | -0.272 | 0.02592 | -0.016 | -10.486
-3 | -0.195 | 0.027 | -0.017 | -7.24
-2.5 | -0.129 | 0.02657 | -0.018 | -4.872
-2 | -0.063 | 0.02616 | -0.019 | -2.413
-1.5 | 0.004 | 0.02591 | -0.02 | 0.159
-1 | 0.072 | 0.0257 | -0.021 | 2.786
-0.5 | 0.139 | 0.02564 | -0.022 | 5.434
0 | 0.205 | 0.02654 | -0.023 | 7.726
0.5 | 0.272 | 0.02691 | -0.024 | 10.093
1 | 0.338 | 0.02733 | -0.025 | 12.363
1.5 | 0.404 | 0.02786 | -0.026 | 14.508
2 | 0.47 | 0.02848 | -0.028 | 16.502
2.5 | 0.536 | 0.02914 | -0.029 | 18.395
3 | 0.598 | 0.02991 | -0.03 | 19.99
3.5 | 0.663 | 0.03078 | -0.031 | 21.535
4 | 0.727 | 0.03176 | -0.032 | 22.893
4.5 | 0.791 | 0.03287 | -0.033 | 24.072
5 | 0.855 | 0.03413 | -0.035 | 25.037
5.5 | 0.916 | 0.0355 | -0.036 | 25.81
6 | 0.976 | 0.03701 | -0.037 | 26.36
6.5 | 1.033 | 0.03873 | -0.038 | 26.667
7 | 1.087 | 0.04065 | -0.039 | 26.75
7.5 | 1.167 | 0.04446 | -0.042 | 26.244
8 | 1.212 | 0.04724 | -0.043 | 25.665
8.5 | 1.081 | 0.06898 | -0.021 | 15.68
9 | 1.104 | 0.07591 | -0.02 | 14.538
9.5 | 1.109 | 0.08598 | -0.02 | 12.9
10 | 1.085 | 0.0967 | -0.02 | 11.219
10.5 | 0.977 | 0.11664 | -0.019 | 8.379
11 | 0.708 | 0.18605 | -0.019 | 3.808
11.5 | 0.737 | 0.23774 | -0.021 | 3.098
12 | 0.764 | 0.24322 | -0.022 | 3.142
12.5 | 0.793 | 0.28261 | -0.025 | 2.805
13 | 0.82 | 0.2906 | -0.026 | 2.823
13.5 | 0.848 | 0.28487 | -0.026 | 2.976
14 | 0.877 | 0.32653 | -0.029 | 2.685
14.5 | 0.904 | 0.33948 | -0.03 | 2.663
15 | 0.932 | 0.34265 | -0.031 | 2.719
15.5 | 0.961 | 0.3626 | -0.033 | 2.65
16 | 0.988 | 0.37406 | -0.034 | 2.642
16.5 | 1.018 | 0.40118 | -0.037 | 2.538
17 | 1.045 | 0.42299 | -0.038 | 2.471
17.5 | 1.073 | 0.43823 | -0.038 | 2.448
18 | 1.103 | 0.44466 | -0.041 | 2.481
18.5 | 1.13 | 0.44752 | -0.042 | 2.525
19 | 1.157 | 0.46086 | -0.042 | 2.51
19.5 | 1.188 | 0.50632 | -0.045 | 2.345
20 | 1.214 | 0.50258 | -0.045 | 2.416

## 8. Re 50k Mach 0.50 (2)
BIGFOIL.COM POLAR EXPORT
NACA65-320 a=0.0
NACA65-320 a=0.0 |  |  |  | Cl Max: | 0.7527 | at alpha= | 20 | deg
XFOIL ncrit=9 |  |  |  | L/D Max: | 3.8762 | at alpha= | 13 | deg
Re: | 50000 |  |  | Cd Min: | 0.25675 | at alpha= | 20 | deg
Mach: | 0.5 |  |  | Cl=0 at alpha= | 2.2316 | deg
|  |  |  | @ Cl=0.1, Cd= | 0.085251
|  |  |  | @ Cl=0.4, Cd= | 0.11676
|  |  |  | @ Cl=0.6, Cd= | 0.1607
alpha (deg) | Cl | Cd | Cm | Cl/Cd
-11 | -0.4573 | 0.13245 | -0.0394 | -3.4526
-10.5 | -0.4607 | 0.12217 | -0.0453 | -3.771
-10 | -0.5082 | 0.10729 | -0.0545 | -4.7367
-9.5 | -0.544 | 0.09583 | -0.0595 | -5.6767
-9 | -0.6057 | 0.08527 | -0.0614 | -7.1033
-8.5 | -0.6716 | 0.07711 | -0.0591 | -8.7096
-8 | -0.7297 | 0.07135 | -0.0529 | -10.227
-7.5 | -0.7803 | 0.06705 | -0.0439 | -11.6376
-7 | -0.8224 | 0.06348 | -0.033 | -12.9553
-6.5 | -0.85 | 0.05996 | -0.0223 | -14.1761
-6 | -0.8666 | 0.05663 | -0.0118 | -15.3028
-5.5 | -0.6588 | 0.05501 | -0.0274 | -11.976
-5 | -0.0179 | 0.08011 | -0.0619 | -0.22344
-4.5 | 0.0399 | 0.07741 | -0.0699 | 0.51544
-4 | 0.0393 | 0.07726 | -0.0654 | 0.50867
-3.5 | 0.0411 | 0.07729 | -0.0611 | 0.53176
-2.5 | -0.2433 | 0.07861 | 0.0038 | -3.095
-2 | -0.2143 | 0.07773 | 0.0035 | -2.757
-1.5 | -0.2039 | 0.07718 | 0.0068 | -2.6419
-1 | -0.1939 | 0.07674 | 0.0103 | -2.5267
-0.5 | -0.1767 | 0.07635 | 0.0124 | -2.3143
0 | -0.162 | 0.07614 | 0.0149 | -2.1277
0.5 | -0.1474 | 0.07615 | 0.0175 | -1.9357
1 | -0.1341 | 0.07639 | 0.0203 | -1.7555
1.5 | -0.1105 | 0.07684 | 0.0208 | -1.4381
2 | -0.0296 | 0.07963 | 0.0093 | -0.37172
2.5 | 0.0343 | 0.08252 | 0.0019 | 0.41566
3 | 0.0906 | 0.08471 | -0.0039 | 1.0695
4 | 0.1826 | 0.09001 | -0.0115 | 2.0287
4.5 | 0.1958 | 0.09095 | -0.0087 | 2.1528
5 | 0.2267 | 0.09427 | -0.0088 | 2.4048
5.5 | 0.2224 | 0.09444 | -0.0035 | 2.3549
6 | 0.2373 | 0.09632 | -0.001 | 2.4637
6.5 | 0.2566 | 0.09927 | 0.0009 | 2.5849
7 | 0.243 | 0.09918 | 0.0073 | 2.4501
7.5 | 0.2424 | 0.10013 | 0.0122 | 2.4209
8 | 0.2483 | 0.1018 | 0.0167 | 2.4391
8.5 | 0.2411 | 0.10268 | 0.0222 | 2.3481
9 | 0.2494 | 0.10458 | 0.0242 | 2.3848
9.5 | 0.2853 | 0.10971 | 0.0222 | 2.6005
10 | 0.3229 | 0.11457 | 0.0203 | 2.8184
10.5 | 0.3736 | 0.1143 | 0.022 | 3.2686
11 | 0.4159 | 0.11825 | 0.0208 | 3.5171
11.5 | 0.458 | 0.12249 | 0.0199 | 3.7391
12 | 0.4867 | 0.12719 | 0.0188 | 3.8266
12.5 | 0.5123 | 0.13223 | 0.0177 | 3.8743
13 | 0.5334 | 0.13761 | 0.0164 | 3.8762
13.5 | 0.553 | 0.14336 | 0.0149 | 3.8574
14 | 0.5729 | 0.14946 | 0.0131 | 3.8331
14.5 | 0.5952 | 0.15621 | 0.0111 | 3.8103
15 | 0.6045 | 0.16492 | 0.007 | 3.6654
15.5 | 0.625 | 0.17346 | 0.0036 | 3.6031
16 | 0.626 | 0.1836 | -0.0026 | 3.4096
16.5 | 0.6469 | 0.19415 | -0.0072 | 3.332
17 | 0.6327 | 0.21025 | -0.0192 | 3.0093
17.5 | 0.6474 | 0.21721 | -0.0241 | 2.9805
18 | 0.6735 | 0.22679 | -0.0281 | 2.9697
18.5 | 0.6926 | 0.23376 | -0.0327 | 2.9629
19 | 0.7116 | 0.24168 | -0.0375 | 2.9444
19.5 | 0.7495 | 0.25517 | -0.0405 | 2.9373
20 | 0.7527 | 0.25675 | -0.047 | 2.9316

## 9. Re 100k Mach 0.00 (1)
BIGFOIL.COM POLAR EXPORT
NACA65-320 a=0.0
NACA65-320 a=0.0 |  |  |  | Cl Max: | 1.33 | at alpha= | 15.5 | deg
JavaFoil+Calcfoil stall+Eppler ext transition |  |  |  | L/D Max: | 40.444 | at alpha= | 8 | deg
Re: | 100000 |  |  | Cd Min: | 0.01618 | at alpha= | -0.5 | deg
Mach: | 0 |  |  | Cl=0 at alpha= | -1.5333 | deg
|  |  |  | @ Cl=0.1, Cd= | 0.016237
|  |  |  | @ Cl=0.4, Cd= | 0.018341
|  |  |  | @ Cl=0.6, Cd= | 0.019961
alpha (deg) | Cl | Cd | Cm | Cl/Cd
-20 | -0.935 | 0.22364 | 0.004 | -4.179
-19.5 | -0.952 | 0.20866 | 0.004 | -4.562
-19 | -0.968 | 0.19723 | 0.004 | -4.905
-18.5 | -0.981 | 0.18566 | 0.004 | -5.286
-18 | -0.994 | 0.17546 | 0.004 | -5.662
-17.5 | -1.004 | 0.16584 | 0.004 | -6.051
-17 | -1.011 | 0.15616 | 0.003 | -6.474
-16.5 | -1.021 | 0.15424 | 0.005 | -6.622
-16 | -1.024 | 0.14683 | 0.005 | -6.974
-15.5 | -1.023 | 0.13641 | 0.004 | -7.502
-15 | -1.02 | 0.12789 | 0.004 | -7.976
-14.5 | -1.013 | 0.11976 | 0.003 | -8.461
-14 | -1.003 | 0.11259 | 0.003 | -8.909
-13.5 | -0.989 | 0.10686 | 0.002 | -9.26
-13 | -0.973 | 0.09965 | 0.002 | -9.76
-12.5 | -0.953 | 0.09407 | 0.002 | -10.129
-12 | -0.93 | 0.08795 | 0.001 | -10.576
-11.5 | -0.906 | 0.08122 | 0 | -11.15
-11 | -0.877 | 0.07559 | 0 | -11.599
-10.5 | -0.83 | 0.07687 | -0.001 | -10.802
-10 | -0.793 | 0.07202 | -0.001 | -11.016
-9.5 | -0.754 | 0.06798 | -0.001 | -11.098
-9 | -0.714 | 0.06369 | -0.002 | -11.209
-8.5 | -0.672 | 0.06017 | -0.002 | -11.166
-8 | -0.629 | 0.0566 | -0.003 | -11.107
-7.5 | -0.584 | 0.05334 | -0.003 | -10.95
-7 | -0.539 | 0.05031 | -0.004 | -10.704
-6.5 | -0.492 | 0.0476 | -0.004 | -10.342
-6 | -0.445 | 0.04492 | -0.005 | -9.911
-5.5 | -0.475 | 0.02073 | -0.011 | -22.92
-5 | -0.417 | 0.02016 | -0.012 | -20.694
-4.5 | -0.359 | 0.01961 | -0.013 | -18.29
-4 | -0.3 | 0.0191 | -0.014 | -15.683
-3.5 | -0.233 | 0.01771 | -0.014 | -13.128
-3 | -0.174 | 0.01729 | -0.016 | -10.084
-2.5 | -0.116 | 0.01698 | -0.017 | -6.804
-2 | -0.056 | 0.01675 | -0.018 | -3.36
-1.5 | 0.004 | 0.0165 | -0.019 | 0.222
-1 | 0.064 | 0.01632 | -0.02 | 3.923
-0.5 | 0.125 | 0.01618 | -0.021 | 7.713
0 | 0.182 | 0.01728 | -0.022 | 10.531
0.5 | 0.241 | 0.01749 | -0.023 | 13.775
1 | 0.299 | 0.01779 | -0.024 | 16.831
1.5 | 0.358 | 0.01808 | -0.025 | 19.806
2 | 0.416 | 0.01844 | -0.026 | 22.572
2.5 | 0.474 | 0.01886 | -0.027 | 25.145
3 | 0.529 | 0.01932 | -0.028 | 27.389
3.5 | 0.586 | 0.01984 | -0.029 | 29.544
4 | 0.644 | 0.02034 | -0.03 | 31.638
4.5 | 0.701 | 0.02091 | -0.031 | 33.496
5 | 0.757 | 0.02154 | -0.032 | 35.153
5.5 | 0.812 | 0.02198 | -0.033 | 36.953
6 | 0.867 | 0.02309 | -0.034 | 37.527
6.5 | 0.92 | 0.02393 | -0.035 | 38.455
7 | 0.974 | 0.0247 | -0.036 | 39.413
7.5 | 1.026 | 0.02557 | -0.037 | 40.128
8 | 1.077 | 0.02662 | -0.038 | 40.444
8.5 | 1.149 | 0.0317 | -0.04 | 36.233
9 | 1.196 | 0.03326 | -0.041 | 35.949
9.5 | 1.24 | 0.03488 | -0.042 | 35.534
10 | 1.282 | 0.03664 | -0.043 | 34.981
10.5 | 1.321 | 0.03846 | -0.044 | 34.346
11 | 1.166 | 0.077 | -0.022 | 15.146
11.5 | 1.196 | 0.08203 | -0.022 | 14.581
12 | 1.224 | 0.08733 | -0.022 | 14.016
12.5 | 1.249 | 0.09287 | -0.021 | 13.446
13 | 1.271 | 0.09987 | -0.021 | 12.73
13.5 | 1.291 | 0.10591 | -0.022 | 12.193
14 | 1.308 | 0.11223 | -0.022 | 11.657
14.5 | 1.319 | 0.11886 | -0.022 | 11.097
15 | 1.326 | 0.12737 | -0.022 | 10.413
15.5 | 1.33 | 0.13341 | -0.023 | 9.97
16 | 1.33 | 0.1408 | -0.023 | 9.449
16.5 | 1.328 | 0.15432 | -0.023 | 8.605
17 | 1.322 | 0.16257 | -0.023 | 8.131
17.5 | 1.313 | 0.17168 | -0.024 | 7.648
18 | 1.299 | 0.17821 | -0.023 | 7.292
18.5 | 1.282 | 0.19148 | -0.024 | 6.695
19 | 1.261 | 0.19803 | -0.024 | 6.37
19.5 | 1.239 | 0.20991 | -0.024 | 5.902
20 | 1.214 | 0.22253 | -0.024 | 5.457

## 10. Re 100k Mach 0.00 (2)
BIGFOIL.COM POLAR EXPORT
NACA65-320 a=0.0
NACA65-320 a=0.0 |  |  |  | Cl Max: | 1.11 | at alpha= | 16.5 | deg
XFOIL ncrit=9 |  |  |  | L/D Max: | 24.8347 | at alpha= | 12 | deg
Re: | 100000 |  |  | Cd Min: | 0.21983 | at alpha= | 20 | deg
Mach: | 0 |  |  | Cl=0 at alpha= | 4.3611 | deg
|  |  |  | @ Cl=0.1, Cd= | 0.055736
|  |  |  | @ Cl=0.4, Cd= | 0.060384
|  |  |  | @ Cl=0.6, Cd= | 0.060063
alpha (deg) | Cl | Cd | Cm | Cl/Cd
-17 | -0.4477 | 0.17345 | -0.0255 | -2.5811
-16.5 | -0.4179 | 0.16705 | -0.0274 | -2.5016
-16 | -0.4174 | 0.15981 | -0.0327 | -2.6119
-15.5 | -0.3927 | 0.15354 | -0.0353 | -2.5576
-15 | -0.3893 | 0.14589 | -0.0401 | -2.6684
-14.5 | -0.4144 | 0.13862 | -0.0476 | -2.9895
-14 | -0.3555 | 0.13276 | -0.0469 | -2.6778
-13.5 | -0.3595 | 0.12552 | -0.0513 | -2.8641
-12.5 | -0.6761 | 0.06771 | -0.0828 | -9.9852
-12 | -0.7632 | 0.05989 | -0.0801 | -12.7434
-11.5 | -0.7258 | 0.05156 | -0.0826 | -14.0768
-11 | -0.7017 | 0.04638 | -0.0815 | -15.1294
-10.5 | -0.6711 | 0.04238 | -0.0797 | -15.8353
-10 | -0.6357 | 0.0396 | -0.0779 | -16.053
-9.5 | -0.5895 | 0.03731 | -0.0773 | -15.8001
-9 | -0.4528 | 0.03303 | -0.0892 | -13.7087
-8.5 | -0.3781 | 0.03168 | -0.0906 | -11.935
-8 | -0.3353 | 0.031 | -0.0887 | -10.8161
-7.5 | -0.327 | 0.02986 | -0.0834 | -10.9511
-7 | -0.3718 | 0.02766 | -0.0717 | -13.4418
-6.5 | -0.4384 | 0.02725 | -0.0542 | -16.0881
-6 | -0.497 | 0.02888 | -0.0351 | -17.2091
-5 | -0.0028 | 0.04765 | -0.0661 | -0.058762
-4.5 | 0.0749 | 0.04712 | -0.0691 | 1.5896
-4 | 0.2327 | 0.04778 | -0.0808 | 4.8702
-3.5 | 0.2622 | 0.04813 | -0.0794 | 5.4477
-3 | 0.1225 | 0.04892 | -0.0589 | 2.5041
-2.5 | 0.1375 | 0.049 | -0.055 | 2.8061
-1.5 | -0.2322 | 0.05112 | 0.0135 | -4.5423
-1 | -0.2794 | 0.05012 | 0.026 | -5.5746
0 | -0.3547 | 0.04979 | 0.0447 | -7.1239
0.5 | -0.3254 | 0.0493 | 0.0458 | -6.6004
1 | -0.2973 | 0.04932 | 0.0477 | -6.028
1.5 | -0.2662 | 0.04967 | 0.0485 | -5.3594
2 | -0.199 | 0.05238 | 0.0445 | -3.7992
3 | -0.1339 | 0.05324 | 0.0464 | -2.515
3.5 | -0.0972 | 0.05429 | 0.0465 | -1.7904
4 | -0.056 | 0.05566 | 0.0459 | -1.0061
5 | 0.0991 | 0.05572 | 0.0397 | 1.7785
5.5 | 0.1758 | 0.05707 | 0.0339 | 3.0804
6 | 0.2622 | 0.05848 | 0.0265 | 4.4836
6.5 | 0.3509 | 0.0598 | 0.0186 | 5.8679
7 | 0.4392 | 0.06085 | 0.0109 | 7.2177
7.5 | 0.5305 | 0.0615 | 0.0029 | 8.626
8 | 0.5368 | 0.06068 | 0.0081 | 8.8464
8.5 | 0.5545 | 0.05991 | 0.0126 | 9.2555
9 | 0.5925 | 0.06025 | 0.0135 | 9.834
9.5 | 0.6543 | 0.05871 | 0.0137 | 11.1446
10.5 | 0.7801 | 0.05339 | 0.0157 | 14.6114
11 | 0.9065 | 0.04247 | 0.0167 | 21.3445
11.5 | 0.9532 | 0.04046 | 0.019 | 23.5591
12 | 0.9914 | 0.03992 | 0.0214 | 24.8347
12.5 | 0.9913 | 0.0433 | 0.0244 | 22.8938
13 | 0.9769 | 0.04847 | 0.027 | 20.1547
13.5 | 0.9572 | 0.0548 | 0.029 | 17.4672
14 | 0.9557 | 0.05981 | 0.0307 | 15.9789
14.5 | 0.9778 | 0.06292 | 0.032 | 15.5404
15 | 1.0119 | 0.06521 | 0.0331 | 15.5176
15.5 | 1.0556 | 0.06735 | 0.034 | 15.6733
16 | 1.1088 | 0.06966 | 0.0344 | 15.9173
16.5 | 1.11 | 0.07576 | 0.0345 | 14.6515
17 | 1.1067 | 0.08278 | 0.0341 | 13.3692
17.5 | 1.0907 | 0.09121 | 0.0328 | 11.9581
18 | 1.057 | 0.10199 | 0.0297 | 10.3638
18.5 | 0.955 | 0.12429 | 0.0193 | 7.6836
19 | 0.8408 | 0.15696 | 0.0011 | 5.3568
20 | 0.7265 | 0.21983 | -0.0314 | 3.3048

## 11. Re 100k Mach 0.10 (1)
BIGFOIL.COM POLAR EXPORT
NACA65-320 a=0.0
NACA65-320 a=0.0 |  |  |  | Cl Max: | 1.36 | at alpha= | 11 | deg
JavaFoil+Calcfoil stall+Eppler ext transition |  |  |  | L/D Max: | 40.227 | at alpha= | 8 | deg
Re: | 100000 |  |  | Cd Min: | 0.01626 | at alpha= | -0.5 | deg
Mach: | 0.1 |  |  | Cl=0 at alpha= | -1.5328 | deg
|  |  |  | @ Cl=0.1, Cd= | 0.016317
|  |  |  | @ Cl=0.4, Cd= | 0.018435
|  |  |  | @ Cl=0.6, Cd= | 0.020049
alpha (deg) | Cl | Cd | Cm | Cl/Cd
-20 | -0.889 | 0.23102 | 0.004 | -3.847
-19.5 | -0.91 | 0.21867 | 0.004 | -4.159
-19 | -0.929 | 0.20233 | 0.004 | -4.592
-18.5 | -0.947 | 0.19075 | 0.004 | -4.963
-18 | -0.962 | 0.17868 | 0.004 | -5.386
-17.5 | -0.976 | 0.17033 | 0.004 | -5.73
-17 | -0.987 | 0.15923 | 0.003 | -6.199
-16.5 | -0.995 | 0.15027 | 0.003 | -6.624
-16 | -1.006 | 0.14692 | 0.005 | -6.848
-15.5 | -1.009 | 0.13903 | 0.004 | -7.255
-15 | -1.008 | 0.13015 | 0.004 | -7.746
-14.5 | -1.004 | 0.12232 | 0.003 | -8.206
-14 | -0.996 | 0.11458 | 0.003 | -8.691
-13.5 | -0.984 | 0.10843 | 0.002 | -9.077
-13 | -0.969 | 0.10122 | 0.002 | -9.575
-12.5 | -0.95 | 0.09508 | 0.001 | -9.996
-12 | -0.929 | 0.08808 | 0.001 | -10.552
-11.5 | -0.905 | 0.08222 | 0 | -11.007
-11 | -0.876 | 0.0764 | 0 | -11.472
-10.5 | -0.832 | 0.07767 | -0.001 | -10.712
-10 | -0.795 | 0.07266 | -0.001 | -10.946
-9.5 | -0.757 | 0.06808 | -0.001 | -11.114
-9 | -0.716 | 0.06412 | -0.002 | -11.172
-8.5 | -0.674 | 0.0604 | -0.002 | -11.165
-8 | -0.631 | 0.05691 | -0.003 | -11.091
-7.5 | -0.587 | 0.05357 | -0.003 | -10.949
-7 | -0.541 | 0.0505 | -0.004 | -10.711
-6.5 | -0.494 | 0.04775 | -0.004 | -10.354
-6 | -0.447 | 0.04505 | -0.005 | -9.927
-5.5 | -0.477 | 0.02084 | -0.011 | -22.9
-5 | -0.419 | 0.02023 | -0.012 | -20.719
-4.5 | -0.36 | 0.01971 | -0.013 | -18.287
-4 | -0.301 | 0.01919 | -0.014 | -15.684
-3.5 | -0.234 | 0.01777 | -0.015 | -13.147
-3 | -0.175 | 0.01741 | -0.016 | -10.058
-2.5 | -0.116 | 0.01706 | -0.017 | -6.799
-2 | -0.057 | 0.0168 | -0.018 | -3.366
-1.5 | 0.004 | 0.01655 | -0.019 | 0.223
-1 | 0.064 | 0.0164 | -0.02 | 3.921
-0.5 | 0.125 | 0.01626 | -0.021 | 7.706
0 | 0.183 | 0.01737 | -0.022 | 10.521
0.5 | 0.242 | 0.01759 | -0.023 | 13.758
1 | 0.301 | 0.01785 | -0.024 | 16.857
1.5 | 0.36 | 0.01818 | -0.025 | 19.78
2 | 0.418 | 0.01855 | -0.026 | 22.539
2.5 | 0.476 | 0.01897 | -0.027 | 25.106
3 | 0.532 | 0.01943 | -0.028 | 27.358
3.5 | 0.589 | 0.01996 | -0.029 | 29.494
4 | 0.647 | 0.02043 | -0.03 | 31.65
4.5 | 0.704 | 0.02101 | -0.031 | 33.507
5 | 0.761 | 0.02165 | -0.032 | 35.134
5.5 | 0.816 | 0.02194 | -0.033 | 37.181
6 | 0.87 | 0.02326 | -0.034 | 37.416
6.5 | 0.924 | 0.02407 | -0.035 | 38.405
7 | 0.978 | 0.02484 | -0.036 | 39.359
7.5 | 1.03 | 0.02573 | -0.037 | 40.045
8 | 1.081 | 0.02687 | -0.038 | 40.227
8.5 | 1.153 | 0.03201 | -0.04 | 36.029
9 | 1.2 | 0.03355 | -0.041 | 35.763
9.5 | 1.244 | 0.03533 | -0.042 | 35.206
10 | 1.285 | 0.03698 | -0.043 | 34.757
10.5 | 1.324 | 0.03897 | -0.044 | 33.98
11 | 1.36 | 0.04091 | -0.045 | 33.234
11.5 | 1.198 | 0.0826 | -0.021 | 14.503
12 | 1.225 | 0.08793 | -0.021 | 13.929
12.5 | 1.249 | 0.0928 | -0.021 | 13.462
13 | 1.27 | 0.10015 | -0.021 | 12.685
13.5 | 1.289 | 0.10616 | -0.022 | 12.142
14 | 1.304 | 0.11277 | -0.022 | 11.565
14.5 | 1.313 | 0.12117 | -0.023 | 10.838
15 | 1.318 | 0.12691 | -0.023 | 10.385
15.5 | 1.319 | 0.13459 | -0.023 | 9.801
16 | 1.317 | 0.14337 | -0.023 | 9.185

## 12. Re 100k Mach 0.10 (2)
BIGFOIL.COM POLAR EXPORT
NACA65-320 a=0.0
NACA65-320 a=0.0 |  |  |  | Cl Max: | 1.1022 | at alpha= | 16 | deg
XFOIL ncrit=9 |  |  |  | L/D Max: | 24.0758 | at alpha= | 12 | deg
Re: | 100000 |  |  | Cd Min: | 0.22077 | at alpha= | 20 | deg
Mach: | 0.1 |  |  | Cl=0 at alpha= | 4.3537 | deg
|  |  |  | @ Cl=0.1, Cd= | 0.055938
|  |  |  | @ Cl=0.4, Cd= | 0.060592
|  |  |  | @ Cl=0.6, Cd= | 0.05934
alpha (deg) | Cl | Cd | Cm | Cl/Cd
-17 | -0.4445 | 0.17398 | -0.0255 | -2.5549
-16.5 | -0.4167 | 0.16762 | -0.0277 | -2.486
-16 | -0.4139 | 0.16039 | -0.0328 | -2.5806
-15.5 | -0.3911 | 0.1541 | -0.0357 | -2.538
-15 | -0.3852 | 0.14649 | -0.0404 | -2.6295
-14.5 | -0.4083 | 0.13934 | -0.0478 | -2.9302
-14 | -0.3517 | 0.13335 | -0.0474 | -2.6374
-13.5 | -0.3564 | 0.12631 | -0.0516 | -2.8216
-12.5 | -0.6548 | 0.06866 | -0.0844 | -9.5368
-12 | -0.7518 | 0.06061 | -0.0825 | -12.4039
-11.5 | -0.7142 | 0.05204 | -0.0852 | -13.7241
-11 | -0.6936 | 0.04688 | -0.0838 | -14.7952
-10.5 | -0.6665 | 0.04286 | -0.0816 | -15.5506
-10 | -0.6343 | 0.04006 | -0.0794 | -15.8337
-9.5 | -0.5916 | 0.03775 | -0.0782 | -15.6715
-9 | -0.4549 | 0.03335 | -0.0899 | -13.6402
-8.5 | -0.3794 | 0.032 | -0.0915 | -11.8562
-8 | -0.3325 | 0.03129 | -0.0897 | -10.6264
-7.5 | -0.3217 | 0.03025 | -0.0847 | -10.6347
-7 | -0.3625 | 0.02807 | -0.0737 | -12.9141
-6.5 | -0.4289 | 0.02743 | -0.0565 | -15.6362
-6 | -0.4902 | 0.02893 | -0.0372 | -16.9443
-4.5 | 0.0518 | 0.04782 | -0.067 | 1.0832
-4 | 0.0801 | 0.04832 | -0.0651 | 1.6577
-3 | 0.1013 | 0.04951 | -0.0562 | 2.0461
-2.5 | 0.145 | 0.04914 | -0.0562 | 2.9508
-2 | -0.3822 | 0.05259 | 0.0265 | -7.2675
-1.5 | -0.1956 | 0.05185 | 0.0078 | -3.7724
-1 | -0.2845 | 0.05039 | 0.0266 | -5.646
0 | -0.3681 | 0.04938 | 0.0468 | -7.4544
0.5 | -0.3243 | 0.04976 | 0.0455 | -6.5173
1 | -0.2969 | 0.04967 | 0.0477 | -5.9775
1.5 | -0.2678 | 0.04988 | 0.0487 | -5.3689
2 | -0.2218 | 0.05141 | 0.0478 | -4.3143
2.5 | -0.1619 | 0.05323 | 0.0448 | -3.0415
3 | -0.1304 | 0.05375 | 0.0461 | -2.426
3.5 | -0.0944 | 0.05469 | 0.0464 | -1.7261
4 | -0.0537 | 0.05598 | 0.0459 | -0.95927
4.5 | 0.0222 | 0.05839 | 0.0415 | 0.3802
5 | 0.0976 | 0.0559 | 0.0402 | 1.746
5.5 | 0.1759 | 0.05713 | 0.0346 | 3.0789
6 | 0.2616 | 0.05848 | 0.0275 | 4.4733
6.5 | 0.35 | 0.05976 | 0.0198 | 5.8568
7.5 | 0.5141 | 0.06249 | 0.0046 | 8.2269
8 | 0.5009 | 0.06235 | 0.0111 | 8.0337
8.5 | 0.5561 | 0.0601 | 0.0131 | 9.2529
9 | 0.611 | 0.05915 | 0.0135 | 10.3297
9.5 | 0.6233 | 0.06145 | 0.0152 | 10.1432
11 | 0.8593 | 0.04775 | 0.0185 | 17.9958
11.5 | 0.9575 | 0.04034 | 0.02 | 23.7357
12 | 0.9847 | 0.0409 | 0.0227 | 24.0758
12.5 | 0.9856 | 0.04422 | 0.0256 | 22.2886
13 | 0.9687 | 0.04976 | 0.0281 | 19.4674
13.5 | 0.9501 | 0.05616 | 0.03 | 16.9177
14 | 0.9523 | 0.06093 | 0.0315 | 15.6294
14.5 | 0.9771 | 0.0638 | 0.0328 | 15.315
15 | 1.0122 | 0.06611 | 0.0339 | 15.3108
15.5 | 1.0537 | 0.06863 | 0.0349 | 15.3533
16 | 1.1022 | 0.07137 | 0.0353 | 15.4435
16.5 | 1.0985 | 0.07803 | 0.0353 | 14.0779
17 | 1.0873 | 0.08593 | 0.0345 | 12.6533
17.5 | 1.0589 | 0.09596 | 0.0322 | 11.0348
18 | 1.004 | 0.11022 | 0.0268 | 9.1091
18.5 | 0.913 | 0.13303 | 0.015 | 6.8631
19.5 | 0.7056 | 0.21481 | -0.0293 | 3.2848
20 | 0.7273 | 0.22077 | -0.0318 | 3.2944

## 13. Re 100k Mach 0.25 (1)
BIGFOIL.COM POLAR EXPORT
NACA65-320 a=0.0
NACA65-320 a=0.0 |  |  |  | Cl Max: | 1.339 | at alpha= | 10.5 | deg
JavaFoil+Calcfoil stall+Eppler ext transition |  |  |  | L/D Max: | 39.255 | at alpha= | 7.5 | deg
Re: | 100000 |  |  | Cd Min: | 0.01668 | at alpha= | -0.5 | deg
Mach: | 0.25 |  |  | Cl=0 at alpha= | -1.5323 | deg
|  |  |  | @ Cl=0.1, Cd= | 0.016739
|  |  |  | @ Cl=0.4, Cd= | 0.018842
|  |  |  | @ Cl=0.6, Cd= | 0.020437
alpha (deg) | Cl | Cd | Cm | Cl/Cd
-18.5 | -0.632 | 0.24855 | 0.004 | -2.543
-18 | -0.684 | 0.22433 | 0.004 | -3.048
-17.5 | -0.731 | 0.2068 | 0.004 | -3.537
-17 | -0.775 | 0.18978 | 0.003 | -4.083
-16.5 | -0.814 | 0.17321 | 0.003 | -4.697
-16 | -0.847 | 0.16036 | 0.003 | -5.284
-15.5 | -0.876 | 0.14852 | 0.002 | -5.896
-15 | -0.898 | 0.13823 | 0.002 | -6.498
-14.5 | -0.915 | 0.12709 | 0.002 | -7.199
-14 | -0.931 | 0.12754 | 0.003 | -7.297
-13.5 | -0.936 | 0.11665 | 0.002 | -8.02
-13 | -0.935 | 0.10764 | 0.002 | -8.683
-12.5 | -0.928 | 0.10119 | 0.001 | -9.171
-12 | -0.915 | 0.0948 | 0.001 | -9.655
-11.5 | -0.897 | 0.08734 | 0 | -10.276
-11 | -0.874 | 0.08163 | 0 | -10.701
-10.5 | -0.845 | 0.07536 | -0.001 | -11.208
-10 | -0.804 | 0.07556 | -0.001 | -10.635
-9.5 | -0.767 | 0.07064 | -0.001 | -10.858
-9 | -0.728 | 0.06614 | -0.002 | -11.008
-8.5 | -0.687 | 0.06159 | -0.002 | -11.155
-8 | -0.644 | 0.05778 | -0.003 | -11.148
-7.5 | -0.599 | 0.05428 | -0.003 | -11.043
-7 | -0.554 | 0.05138 | -0.004 | -10.774
-6.5 | -0.506 | 0.04829 | -0.004 | -10.483
-6 | -0.458 | 0.04545 | -0.005 | -10.087
-5.5 | -0.488 | 0.02143 | -0.011 | -22.796
-5 | -0.429 | 0.02082 | -0.012 | -20.617
-4.5 | -0.369 | 0.02024 | -0.013 | -18.234
-4 | -0.308 | 0.01966 | -0.014 | -15.686
-3.5 | -0.239 | 0.01828 | -0.015 | -13.088
-3 | -0.179 | 0.01789 | -0.016 | -10.026
-2.5 | -0.119 | 0.01752 | -0.017 | -6.782
-2 | -0.058 | 0.01724 | -0.018 | -3.36
-1.5 | 0.004 | 0.01701 | -0.019 | 0.222
-1 | 0.066 | 0.01681 | -0.02 | 3.919
-0.5 | 0.128 | 0.01668 | -0.021 | 7.7
0 | 0.187 | 0.01777 | -0.022 | 10.547
0.5 | 0.248 | 0.01804 | -0.023 | 13.754
1 | 0.309 | 0.01831 | -0.024 | 16.853
1.5 | 0.369 | 0.01863 | -0.025 | 19.797
2 | 0.429 | 0.01904 | -0.026 | 22.511
2.5 | 0.488 | 0.01948 | -0.027 | 25.072
3 | 0.545 | 0.01998 | -0.029 | 27.276
3.5 | 0.604 | 0.02047 | -0.03 | 29.507
4 | 0.663 | 0.02104 | -0.031 | 31.517
4.5 | 0.722 | 0.02165 | -0.032 | 33.33
5 | 0.78 | 0.02237 | -0.033 | 34.87
5.5 | 0.836 | 0.02318 | -0.034 | 36.064
6 | 0.892 | 0.02407 | -0.035 | 37.038
6.5 | 0.947 | 0.025 | -0.036 | 37.883
7 | 1.001 | 0.02588 | -0.037 | 38.69
7.5 | 1.054 | 0.02685 | -0.038 | 39.255
8 | 1.128 | 0.03209 | -0.04 | 35.141
8.5 | 1.177 | 0.03369 | -0.041 | 34.93
9 | 1.223 | 0.03551 | -0.042 | 34.424
9.5 | 1.265 | 0.03737 | -0.043 | 33.851
10 | 1.304 | 0.03929 | -0.044 | 33.181
10.5 | 1.339 | 0.04152 | -0.045 | 32.254
11 | 1.18 | 0.07994 | -0.021 | 14.756
11.5 | 1.204 | 0.0856 | -0.021 | 14.07
12 | 1.226 | 0.09161 | -0.021 | 13.377
12.5 | 1.242 | 0.09767 | -0.022 | 12.72
13 | 1.254 | 0.10424 | -0.022 | 12.035
13.5 | 1.262 | 0.11188 | -0.022 | 11.279
14 | 1.264 | 0.11997 | -0.022 | 10.538
14.5 | 1.256 | 0.12804 | -0.022 | 9.813
15 | 1.243 | 0.13882 | -0.023 | 8.952
15.5 | 1.222 | 0.14711 | -0.023 | 8.31

## 14. Re 100k Mach 0.25 (2)
BIGFOIL.COM POLAR EXPORT
NACA65-320 a=0.0
NACA65-320 a=0.0 |  |  |  | Cl Max: | 1.0386 | at alpha= | 16 | deg
XFOIL ncrit=9 |  |  |  | L/D Max: | 21.5845 | at alpha= | 11.5 | deg
Re: | 100000 |  |  | Cd Min: | 0.22591 | at alpha= | 20 | deg
Mach: | 0.25 |  |  | Cl=0 at alpha= | 4.3175 | deg
|  |  |  | @ Cl=0.1, Cd= | 0.056095
|  |  |  | @ Cl=0.4, Cd= | 0.062839
|  |  |  | @ Cl=0.6, Cd= | 0.062002
alpha (deg) | Cl | Cd | Cm | Cl/Cd
-17 | -0.4298 | 0.1768 | -0.0257 | -2.431
-16.5 | -0.4172 | 0.1713 | -0.0301 | -2.4355
-16 | -0.3961 | 0.16323 | -0.0338 | -2.4266
-15.5 | -0.405 | 0.15827 | -0.0404 | -2.5589
-15 | -0.3639 | 0.14946 | -0.0422 | -2.4348
-14.5 | -0.3771 | 0.14274 | -0.0491 | -2.6419
-14 | -0.3339 | 0.13654 | -0.0502 | -2.4454
-13.5 | -0.3655 | 0.1332 | -0.0499 | -2.744
-13 | -0.5097 | 0.09089 | -0.0798 | -5.6079
-12.5 | -0.5462 | 0.07455 | -0.0913 | -7.3266
-12 | -0.6618 | 0.06251 | -0.0967 | -10.5871
-11.5 | -0.6418 | 0.05439 | -0.0991 | -11.8
-11 | -0.6373 | 0.04907 | -0.0972 | -12.9876
-10.5 | -0.6305 | 0.04515 | -0.093 | -13.9646
-10 | -0.6181 | 0.04243 | -0.088 | -14.5675
-9.5 | -0.5921 | 0.04004 | -0.0844 | -14.7877
-9 | -0.4665 | 0.03516 | -0.0938 | -13.2679
-8.5 | -0.3917 | 0.03371 | -0.0953 | -11.6197
-8 | -0.3209 | 0.03291 | -0.095 | -9.7508
-7.5 | -0.2944 | 0.03226 | -0.0911 | -9.1259
-7 | -0.318 | 0.03045 | -0.0827 | -10.4433
-6.5 | -0.3801 | 0.02851 | -0.0683 | -13.3322
-6 | -0.4434 | 0.03009 | -0.0485 | -14.7358
-5.5 | -0.0343 | 0.04854 | -0.072 | -0.70663
-5 | 0.0322 | 0.0487 | -0.0727 | 0.66119
-4.5 | 0.07 | 0.04946 | -0.0716 | 1.4153
-4 | 0.1134 | 0.04929 | -0.0709 | 2.3007
-3.5 | 0.0925 | 0.05072 | -0.0623 | 1.8237
-2.5 | -0.0333 | 0.05373 | -0.0306 | -0.61977
-2 | -0.0189 | 0.05374 | -0.0261 | -0.35169
-1.5 | -0.1188 | 0.05354 | -0.0044 | -2.2189
-1 | -0.2187 | 0.05261 | 0.017 | -4.157
0.5 | -0.345 | 0.05092 | 0.0491 | -6.7753
1 | -0.2897 | 0.05208 | 0.0464 | -5.5626
2 | -0.2353 | 0.05215 | 0.0502 | -4.512
2.5 | -0.1987 | 0.0531 | 0.0506 | -3.742
3 | -0.1583 | 0.05433 | 0.0504 | -2.9137
3.5 | -0.115 | 0.05572 | 0.0498 | -2.0639
4 | -0.0743 | 0.05687 | 0.0496 | -1.3065
4.5 | 0.0427 | 0.05556 | 0.045 | 0.76854
5 | 0.1187 | 0.05627 | 0.0416 | 2.1095
6 | 0.2209 | 0.05956 | 0.0351 | 3.7089
6.5 | 0.303 | 0.06127 | 0.0279 | 4.9453
7 | 0.3951 | 0.06279 | 0.0194 | 6.2924
7.5 | 0.4879 | 0.06372 | 0.0114 | 7.6569
8 | 0.5546 | 0.06363 | 0.008 | 8.716
8.5 | 0.5428 | 0.06232 | 0.0167 | 8.7099
9 | 0.5514 | 0.06465 | 0.0186 | 8.529
11 | 0.8799 | 0.04675 | 0.0235 | 18.8214
11.5 | 0.9413 | 0.04361 | 0.026 | 21.5845
12 | 0.954 | 0.0459 | 0.0288 | 20.7843
12.5 | 0.9474 | 0.05044 | 0.0313 | 18.7827
13 | 0.9305 | 0.05659 | 0.0331 | 16.4428
13.5 | 0.9248 | 0.06223 | 0.0346 | 14.861
14 | 0.9435 | 0.0658 | 0.0361 | 14.3389
14.5 | 0.9769 | 0.06849 | 0.0375 | 14.2634
15 | 1.0155 | 0.0713 | 0.0386 | 14.2426
15.5 | 1.0259 | 0.0772 | 0.0387 | 13.2889
16 | 1.0386 | 0.08292 | 0.0384 | 12.5253
16.5 | 1.0258 | 0.09166 | 0.0368 | 11.1914
17 | 0.9861 | 0.10373 | 0.0326 | 9.5064
17.5 | 0.934 | 0.11901 | 0.0253 | 7.8481
18 | 0.873 | 0.13825 | 0.0146 | 6.3146
18.5 | 0.7202 | 0.1926 | -0.0155 | 3.7394
19 | 0.7074 | 0.21191 | -0.0255 | 3.3382
19.5 | 0.7113 | 0.21968 | -0.0311 | 3.2379
20 | 0.7321 | 0.22591 | -0.0342 | 3.2407

## 15. Re 100k Mach 0.50 (1)
BIGFOIL.COM POLAR EXPORT
NACA65-320 a=0.0
NACA65-320 a=0.0 |  |  |  | Cl Max: | 1.255 | at alpha= | 8.5 | deg
JavaFoil+Calcfoil stall+Eppler ext transition |  |  |  | L/D Max: | 35.864 | at alpha= | 7 | deg
Re: | 100000 |  |  | Cd Min: | 0.01861 | at alpha= | -0.5 | deg
Mach: | 0.5 |  |  | Cl=0 at alpha= | -1.5294 | deg
|  |  |  | @ Cl=0.1, Cd= | 0.018677
|  |  |  | @ Cl=0.4, Cd= | 0.020725
|  |  |  | @ Cl=0.6, Cd= | 0.022381
alpha (deg) | Cl | Cd | Cm | Cl/Cd
-20 | -1.051 | 0.35555 | 0.011 | -2.955
-19.5 | -1.02 | 0.34721 | 0.01 | -2.938
-19 | -0.993 | 0.349 | 0.01 | -2.845
-18.5 | -0.965 | 0.33246 | 0.009 | -2.903
-18 | -0.938 | 0.33517 | 0.008 | -2.797
-17.5 | -0.908 | 0.31436 | 0.008 | -2.888
-17 | -0.88 | 0.3019 | 0.007 | -2.914
-16.5 | -0.852 | 0.28756 | 0.006 | -2.963
-16 | -0.824 | 0.27406 | 0.006 | -3.007
-15.5 | -0.796 | 0.26933 | 0.005 | -2.957
-15 | -0.766 | 0.26464 | 0.004 | -2.896
-14.5 | -0.738 | 0.25684 | 0.004 | -2.875
-14 | -0.71 | 0.25529 | 0.003 | -2.783
-13.5 | -0.683 | 0.23619 | 0.003 | -2.89
-13 | -0.654 | 0.22403 | 0.002 | -2.921
-12.5 | -0.625 | 0.21297 | 0.001 | -2.934
-12 | -0.597 | 0.20472 | 0.001 | -2.915
-11.5 | -0.569 | 0.20147 | 0 | -2.822
-11 | -0.54 | 0.18502 | 0 | -2.921
-10.5 | -0.51 | 0.1332 | 0 | -3.832
-10 | -0.482 | 0.10741 | -0.001 | -4.488
-9.5 | -0.643 | 0.07605 | -0.001 | -8.456
-9 | -0.702 | 0.07645 | -0.002 | -9.181
-8.5 | -0.698 | 0.07313 | -0.003 | -9.547
-8 | -0.676 | 0.06588 | -0.003 | -10.254
-7.5 | -0.642 | 0.06021 | -0.004 | -10.657
-7 | -0.6 | 0.05571 | -0.004 | -10.776
-6.5 | -0.554 | 0.05186 | -0.005 | -10.685
-6 | -0.504 | 0.04848 | -0.005 | -10.397
-5.5 | -0.451 | 0.04538 | -0.006 | -9.945
-5 | -0.398 | 0.0426 | -0.007 | -9.341
-4.5 | -0.407 | 0.02275 | -0.015 | -17.882
-4 | -0.34 | 0.02204 | -0.016 | -15.444
-3.5 | -0.273 | 0.02136 | -0.017 | -12.776
-3 | -0.198 | 0.01995 | -0.017 | -9.931
-2.5 | -0.131 | 0.01956 | -0.018 | -6.711
-2 | -0.064 | 0.01919 | -0.02 | -3.339
-1.5 | 0.004 | 0.01892 | -0.021 | 0.221
-1 | 0.073 | 0.01872 | -0.022 | 3.89
-0.5 | 0.142 | 0.01861 | -0.023 | 7.622
0 | 0.208 | 0.01969 | -0.024 | 10.555
0.5 | 0.275 | 0.02 | -0.025 | 13.751
1 | 0.342 | 0.02037 | -0.026 | 16.795
1.5 | 0.409 | 0.02078 | -0.028 | 19.681
2 | 0.475 | 0.02132 | -0.029 | 22.294
2.5 | 0.542 | 0.02182 | -0.03 | 24.831
3 | 0.604 | 0.02242 | -0.031 | 26.951
3.5 | 0.67 | 0.02308 | -0.032 | 29.013
4 | 0.734 | 0.02388 | -0.034 | 30.751
4.5 | 0.799 | 0.02472 | -0.035 | 32.318
5 | 0.863 | 0.02574 | -0.036 | 33.51
5.5 | 0.925 | 0.02675 | -0.037 | 34.564
6 | 0.985 | 0.02792 | -0.038 | 35.278
6.5 | 1.043 | 0.02919 | -0.04 | 35.724
7 | 1.098 | 0.03061 | -0.041 | 35.864
7.5 | 1.171 | 0.03824 | -0.043 | 30.617
8 | 1.216 | 0.04059 | -0.044 | 29.967
8.5 | 1.255 | 0.04328 | -0.045 | 28.998
9 | 1.104 | 0.06877 | -0.021 | 16.053
9.5 | 1.109 | 0.07546 | -0.021 | 14.701
10 | 1.085 | 0.08514 | -0.021 | 12.743
10.5 | 0.978 | 0.10228 | -0.02 | 9.557
11 | 0.709 | 0.1527 | -0.02 | 4.64
11.5 | 0.737 | 0.19082 | -0.021 | 3.86
12 | 0.764 | 0.19549 | -0.022 | 3.909
12.5 | 0.793 | 0.22453 | -0.025 | 3.531
13 | 0.82 | 0.22024 | -0.026 | 3.725
13.5 | 0.848 | 0.22685 | -0.026 | 3.738

## 16. Re 100k Mach 0.50 (2)
BIGFOIL.COM POLAR EXPORT
NACA65-320 a=0.0
NACA65-320 a=0.0 |  |  |  | Cl Max: | 0.8427 | at alpha= | 13.5 | deg
XFOIL ncrit=9 |  |  |  | L/D Max: | 12.2232 | at alpha= | 12 | deg
Re: | 100000 |  |  | Cd Min: | 0.23528 | at alpha= | -20 | deg
Mach: | 0.5 |  |  | Cl=0 at alpha= | 4.514 | deg
|  |  |  | @ Cl=0.1, Cd= | 0.062859
|  |  |  | @ Cl=0.4, Cd= | 0.071948
|  |  |  | @ Cl=0.6, Cd= | 0.077872
alpha (deg) | Cl | Cd | Cm | Cl/Cd
-20 | -0.5348 | 0.23528 | 0.0014 | -2.273
-19.5 | -0.5383 | 0.2352 | -0.0079 | -2.2887
-19 | -0.4892 | 0.2198 | -0.0094 | -2.2257
-18.5 | -0.4993 | 0.22029 | -0.0189 | -2.2666
-18 | -0.4432 | 0.20449 | -0.0203 | -2.1673
-17.5 | -0.4376 | 0.19924 | -0.0281 | -2.1963
-17 | -0.3965 | 0.18933 | -0.0315 | -2.0942
-16.5 | -0.3853 | 0.18273 | -0.0389 | -2.1086
-16 | -0.3496 | 0.17452 | -0.0435 | -2.0032
-15.5 | -0.3377 | 0.16763 | -0.0506 | -2.0146
-15 | -0.314 | 0.1617 | -0.0544 | -1.9419
-14.5 | -0.2956 | 0.15536 | -0.0594 | -1.9027
-14 | -0.2864 | 0.14795 | -0.0715 | -1.9358
-13.5 | -0.2194 | 0.13728 | -0.079 | -1.5982
-12.5 | -0.2559 | 0.10385 | -0.1056 | -2.4641
-12 | -0.2592 | 0.0921 | -0.1129 | -2.8143
-11.5 | -0.2943 | 0.07885 | -0.1206 | -3.7324
-11 | -0.3505 | 0.06713 | -0.1263 | -5.2212
-10.5 | -0.3958 | 0.05897 | -0.1275 | -6.7119
-10 | -0.4272 | 0.05305 | -0.1255 | -8.0528
-9.5 | -0.4435 | 0.04853 | -0.1218 | -9.1387
-9 | -0.4409 | 0.04507 | -0.1179 | -9.7826
-8.5 | -0.4125 | 0.04196 | -0.1144 | -9.8308
-8 | -0.3475 | 0.03997 | -0.1134 | -8.694
-7.5 | -0.2536 | 0.03938 | -0.1125 | -6.4398
-7 | -0.2165 | 0.03994 | -0.1076 | -5.4206
-6.5 | -0.2284 | 0.03779 | -0.0997 | -6.0439
-6 | -0.2685 | 0.04032 | -0.0832 | -6.6592
-5.5 | -0.3147 | 0.04091 | -0.0687 | -7.6925
-5 | -0.414 | 0.04065 | -0.0482 | -10.1845
-4.5 | -0.0009 | 0.05735 | -0.0711 | -0.015693
-4 | -0.0286 | 0.05971 | -0.0589 | -0.47898
-3.5 | -0.0124 | 0.06025 | -0.053 | -0.20581
-3 | -0.0652 | 0.06143 | -0.0376 | -1.0614
-2.5 | -0.1064 | 0.06221 | -0.0243 | -1.7103
-2 | -0.0638 | 0.06213 | -0.0232 | -1.0269
-1.5 | -0.1432 | 0.06187 | -0.0047 | -2.3145
-0.5 | -0.3544 | 0.06147 | 0.0361 | -5.7654
0 | -0.182 | 0.06055 | 0.0226 | -3.0058
0.5 | -0.244 | 0.05872 | 0.0382 | -4.1553
1 | -0.2503 | 0.05857 | 0.0451 | -4.2735
1.5 | -0.2098 | 0.05821 | 0.0467 | -3.6042
2 | -0.1735 | 0.05823 | 0.0486 | -2.9796
2.5 | -0.2 | 0.05835 | 0.0562 | -3.4276
3 | -0.1014 | 0.05841 | 0.0523 | -1.736
3.5 | -0.0613 | 0.05868 | 0.0534 | -1.0446
4 | -0.0379 | 0.05924 | 0.0562 | -0.63977
4.5 | -0.0011 | 0.06007 | 0.0572 | -0.018312
5 | 0.0382 | 0.06109 | 0.0578 | 0.62531
5.5 | 0.0804 | 0.0623 | 0.058 | 1.2905
6 | 0.1344 | 0.06384 | 0.0562 | 2.1053
6.5 | 0.1992 | 0.06547 | 0.053 | 3.0426
7 | 0.2824 | 0.06716 | 0.0473 | 4.2049
7.5 | 0.3332 | 0.07054 | 0.0417 | 4.7236
8 | 0.4262 | 0.0725 | 0.0339 | 5.8786
8.5 | 0.4882 | 0.07609 | 0.0268 | 6.4161
9 | 0.5002 | 0.07571 | 0.0314 | 6.6068
9.5 | 0.5401 | 0.07535 | 0.0338 | 7.1679
10 | 0.556 | 0.07902 | 0.0339 | 7.0362
10.5 | 0.6315 | 0.07705 | 0.0354 | 8.196
11 | 0.6549 | 0.08024 | 0.0359 | 8.1618
11.5 | 0.7805 | 0.0698 | 0.0422 | 11.1819
12 | 0.8368 | 0.06846 | 0.0457 | 12.2232
12.5 | 0.839 | 0.07402 | 0.0465 | 11.3348
13 | 0.8411 | 0.08041 | 0.0466 | 10.4601
13.5 | 0.8427 | 0.08749 | 0.0458 | 9.632
14 | 0.8223 | 0.09811 | 0.0422 | 8.3814
14.5 | 0.7898 | 0.11118 | 0.0361 | 7.1038
15 | 0.7219 | 0.13223 | 0.0235 | 5.4594
15.5 | 0.6893 | 0.15002 | 0.0133 | 4.5947
16 | 0.7013 | 0.15872 | 0.0092 | 4.4185
16.5 | 0.689 | 0.17421 | 0.0001 | 3.955
17 | 0.69 | 0.18676 | -0.0072 | 3.6946
17.5 | 0.702 | 0.19749 | -0.0129 | 3.5546
18.5 | 0.7077 | 0.22548 | -0.03 | 3.1386

## 17. Re 250k Mach 0.00 (1)
BIGFOIL.COM POLAR EXPORT
NACA65-320 a=0.0
NACA65-320 a=0.0 |  |  |  | Cl Max: | 1.516 | at alpha= | 14 | deg
JavaFoil+Calcfoil stall+Eppler ext transition |  |  |  | L/D Max: | 63.848 | at alpha= | 8 | deg
Re: | 250000 |  |  | Cd Min: | 0.01075 | at alpha= | -1 | deg
Mach: | 0 |  |  | Cl=0 at alpha= | -1.5323 | deg
|  |  |  | @ Cl=0.1, Cd= | 0.01075
|  |  |  | @ Cl=0.4, Cd= | 0.01184
|  |  |  | @ Cl=0.6, Cd= | 0.012735
alpha (deg) | Cl | Cd | Cm | Cl/Cd
-17 | -1.018 | 0.14803 | 0.006 | -6.879
-16.5 | -1.023 | 0.13853 | 0.005 | -7.388
-16 | -1.026 | 0.13282 | 0.005 | -7.725
-15.5 | -1.025 | 0.12388 | 0.004 | -8.278
-15 | -1.023 | 0.11593 | 0.004 | -8.823
-14.5 | -1.017 | 0.10887 | 0.004 | -9.337
-14 | -1.007 | 0.10259 | 0.003 | -9.816
-13.5 | -0.994 | 0.09637 | 0.003 | -10.316
-13 | -0.981 | 0.0883 | 0.002 | -11.112
-12.5 | -0.964 | 0.08216 | 0.002 | -11.729
-12 | -1.064 | 0.03562 | 0.002 | -29.866
-11.5 | -1.052 | 0.02999 | 0.001 | -35.059
-11 | -1.02 | 0.02811 | 0 | -36.263
-10.5 | -0.831 | 0.06926 | -0.001 | -11.994
-10 | -0.794 | 0.06547 | -0.001 | -12.127
-9.5 | -0.755 | 0.06154 | -0.002 | -12.267
-9 | -0.714 | 0.05796 | -0.002 | -12.325
-8.5 | -0.672 | 0.05468 | -0.002 | -12.293
-8 | -0.63 | 0.0513 | -0.003 | -12.286
-7.5 | -0.586 | 0.04823 | -0.004 | -12.149
-7 | -0.647 | 0.01833 | -0.008 | -35.272
-6.5 | -0.592 | 0.01768 | -0.009 | -33.473
-6 | -0.535 | 0.01711 | -0.01 | -31.29
-5.5 | -0.478 | 0.01609 | -0.011 | -29.697
-5 | -0.42 | 0.01602 | -0.012 | -26.194
-4.5 | -0.361 | 0.01553 | -0.013 | -23.23
-4 | -0.301 | 0.01509 | -0.015 | -19.966
-3.5 | -0.24 | 0.01124 | -0.016 | -21.387
-3 | -0.18 | 0.01107 | -0.017 | -16.272
-2.5 | -0.119 | 0.01094 | -0.018 | -10.909
-2 | -0.058 | 0.01085 | -0.019 | -5.356
-1.5 | 0.004 | 0.01078 | -0.02 | 0.352
-1 | 0.066 | 0.01075 | -0.021 | 6.143
-0.5 | 0.129 | 0.01075 | -0.022 | 11.962
0 | 0.187 | 0.01124 | -0.023 | 16.659
0.5 | 0.248 | 0.01105 | -0.024 | 22.445
1 | 0.308 | 0.01158 | -0.025 | 26.623
1.5 | 0.368 | 0.01176 | -0.026 | 31.326
2 | 0.428 | 0.01191 | -0.027 | 35.961
2.5 | 0.488 | 0.01219 | -0.028 | 40.005
3 | 0.544 | 0.01246 | -0.029 | 43.699
3.5 | 0.603 | 0.01275 | -0.03 | 47.288
4 | 0.661 | 0.01309 | -0.031 | 50.528
4.5 | 0.719 | 0.01347 | -0.032 | 53.429
5 | 0.777 | 0.01384 | -0.033 | 56.175
5.5 | 0.833 | 0.0143 | -0.034 | 58.299
6 | 0.889 | 0.01482 | -0.035 | 59.98
6.5 | 0.943 | 0.0154 | -0.036 | 61.249
7 | 0.997 | 0.01592 | -0.037 | 62.651
7.5 | 1.05 | 0.01655 | -0.038 | 63.463
8 | 1.102 | 0.01725 | -0.039 | 63.848
8.5 | 1.155 | 0.02601 | -0.04 | 44.4
9 | 1.202 | 0.02733 | -0.041 | 43.98
9.5 | 1.246 | 0.02871 | -0.042 | 43.416
10 | 1.289 | 0.03019 | -0.043 | 42.683
10.5 | 1.328 | 0.03176 | -0.044 | 41.822
11 | 1.365 | 0.03344 | -0.045 | 40.824
11.5 | 1.399 | 0.03525 | -0.046 | 39.682
12 | 1.429 | 0.03706 | -0.047 | 38.567
12.5 | 1.457 | 0.039 | -0.048 | 37.362
13 | 1.48 | 0.0412 | -0.048 | 35.926
13.5 | 1.5 | 0.04356 | -0.049 | 34.439
14 | 1.516 | 0.04624 | -0.05 | 32.775
14.5 | 1.512 | 0.05144 | -0.05 | 29.398
15 | 1.329 | 0.1134 | -0.025 | 11.719
15.5 | 1.334 | 0.12033 | -0.026 | 11.083
16 | 1.333 | 0.1272 | -0.025 | 10.476
16.5 | 1.331 | 0.13466 | -0.026 | 9.881
17 | 1.324 | 0.14258 | -0.026 | 9.287
17.5 | 1.315 | 0.14945 | -0.027 | 8.8
18 | 1.301 | 0.15661 | -0.026 | 8.306
18.5 | 1.283 | 0.16432 | -0.026 | 7.81
19 | 1.263 | 0.17319 | -0.026 | 7.291

## 18. Re 250k Mach 0.00 (2)
BIGFOIL.COM POLAR EXPORT
NACA65-320 a=0.0
NACA65-320 a=0.0 |  |  |  | Cl Max: | 1.1463 | at alpha= | 19 | deg
XFOIL ncrit=9 |  |  |  | L/D Max: | 62.8527 | at alpha= | 8.5 | deg
Re: | 250000 |  |  | Cd Min: | 0.18145 | at alpha= | -18.5 | deg
Mach: | 0 |  |  | Cl=0 at alpha= | -1.4645 | deg
|  |  |  | @ Cl=0.1, Cd= | 0.017121
|  |  |  | @ Cl=0.4, Cd= | 0.018059
|  |  |  | @ Cl=0.6, Cd= | 0.018384
alpha (deg) | Cl | Cd | Cm | Cl/Cd
-18.5 | -0.5183 | 0.18145 | -0.0172 | -2.8564
-18 | -0.4798 | 0.17803 | -0.0169 | -2.6951
-17.5 | -0.5019 | 0.16546 | -0.0275 | -3.0334
-17 | -0.4597 | 0.16284 | -0.0263 | -2.823
-16.5 | -0.4775 | 0.15114 | -0.0366 | -3.1593
-16 | -0.4568 | 0.14357 | -0.0388 | -3.1817
-15.5 | -0.4298 | 0.13859 | -0.0413 | -3.1012
-15 | -0.4783 | 0.1172 | -0.058 | -4.0811
-14.5 | -0.43 | 0.11499 | -0.0592 | -3.7395
-14 | -0.4294 | 0.1072 | -0.0621 | -4.0056
-13.5 | -0.8672 | 0.05368 | -0.0711 | -16.155
-13 | -0.8468 | 0.04762 | -0.0695 | -17.7824
-12.5 | -0.8419 | 0.04274 | -0.0657 | -19.6982
-12 | -0.8223 | 0.03857 | -0.0628 | -21.3197
-11.5 | -0.7869 | 0.03509 | -0.0613 | -22.4252
-11 | -0.7421 | 0.03237 | -0.0608 | -22.9255
-10.5 | -0.6994 | 0.03044 | -0.0597 | -22.9763
-10 | -0.6121 | 0.02795 | -0.0638 | -21.8998
-9.5 | -0.5597 | 0.02663 | -0.0635 | -21.0176
-9 | -0.5145 | 0.0254 | -0.0627 | -20.2559
-8.5 | -0.4767 | 0.02431 | -0.0609 | -19.6092
-8 | -0.4482 | 0.02264 | -0.0585 | -19.7968
-7.5 | -0.4212 | 0.02131 | -0.0556 | -19.7654
-7 | -0.402 | 0.01974 | -0.0519 | -20.3647
-6.5 | -0.386 | 0.01826 | -0.0471 | -21.1391
-6 | -0.4049 | 0.01629 | -0.0365 | -24.8557
-5.5 | -0.4299 | 0.01382 | -0.0241 | -31.1071
-5 | -0.3844 | 0.01415 | -0.0218 | -27.1661
-4.5 | -0.3331 | 0.01478 | -0.021 | -22.5372
-4 | -0.2812 | 0.0154 | -0.02 | -18.2597
-3.5 | -0.2189 | 0.01704 | -0.019 | -12.8462
-3 | -0.1635 | 0.01755 | -0.019 | -9.3162
-2.5 | -0.1111 | 0.0174 | -0.0194 | -6.3851
-2 | -0.0585 | 0.017 | -0.0197 | -3.4412
-1.5 | -0.0037 | 0.01712 | -0.0202 | -0.21612
-1 | 0.0484 | 0.0172 | -0.0206 | 2.814
0 | 0.16 | 0.01703 | -0.0219 | 9.3952
0.5 | 0.2077 | 0.01742 | -0.0217 | 11.9231
1 | 0.2611 | 0.01747 | -0.0223 | 14.9456
1.5 | 0.3192 | 0.01745 | -0.023 | 18.2923
2 | 0.3653 | 0.018 | -0.0225 | 20.2944
2.5 | 0.418 | 0.01809 | -0.0228 | 23.1067
3 | 0.479 | 0.01794 | -0.0238 | 26.7001
3.5 | 0.5214 | 0.01851 | -0.0227 | 28.1686
4 | 0.5787 | 0.01838 | -0.0233 | 31.4853
4.5 | 0.6356 | 0.01839 | -0.0239 | 34.5623
5 | 0.6819 | 0.01854 | -0.0228 | 36.7799
5.5 | 0.7513 | 0.01798 | -0.025 | 41.7853
6 | 0.7908 | 0.01815 | -0.0228 | 43.5702
6.5 | 0.847 | 0.01782 | -0.023 | 47.5309
7 | 0.904 | 0.01728 | -0.0229 | 52.3148
7.5 | 0.9488 | 0.01684 | -0.021 | 56.342
8 | 0.9941 | 0.01606 | -0.0187 | 61.8991
8.5 | 1.0025 | 0.01595 | -0.0105 | 62.8527
9 | 1.0068 | 0.01616 | -0.002 | 62.302
10.5 | 1.039 | 0.02222 | 0.0079 | 46.7597
11 | 1.0291 | 0.02591 | 0.0122 | 39.7183
11.5 | 1.0196 | 0.03001 | 0.016 | 33.9753
12 | 1.01 | 0.03459 | 0.019 | 29.1992
12.5 | 0.9991 | 0.03969 | 0.0215 | 25.1726
13 | 0.9874 | 0.04525 | 0.0235 | 21.821
13.5 | 0.984 | 0.05045 | 0.0248 | 19.5045
14 | 0.9877 | 0.05524 | 0.0255 | 17.8802
14.5 | 0.9939 | 0.05993 | 0.0258 | 16.5843
15 | 1.0063 | 0.06413 | 0.0259 | 15.6916
15.5 | 1.0191 | 0.06819 | 0.0261 | 14.945
16 | 1.0368 | 0.07194 | 0.026 | 14.412
16.5 | 1.0582 | 0.07499 | 0.0262 | 14.1112
17 | 1.0797 | 0.0784 | 0.0261 | 13.7717
17.5 | 1.0995 | 0.0821 | 0.0258 | 13.3922
18 | 1.1202 | 0.08565 | 0.0253 | 13.0788
18.5 | 1.1432 | 0.08904 | 0.0251 | 12.8392
19 | 1.1463 | 0.09526 | 0.0234 | 12.0334
19.5 | 1.1454 | 0.10222 | 0.0212 | 11.2052
20 | 1.1404 | 0.1099 | 0.0183 | 10.3767

## 19. Re 250k Mach 0.10 (1)
BIGFOIL.COM POLAR EXPORT
NACA65-320 a=0.0
NACA65-320 a=0.0 |  |  |  | Cl Max: | 1.511 | at alpha= | 14.5 | deg
JavaFoil+Calcfoil stall+Eppler ext transition |  |  |  | L/D Max: | 63.403 | at alpha= | 8 | deg
Re: | 250000 |  |  | Cd Min: | 0.01079 | at alpha= | -1 | deg
Mach: | 0.1 |  |  | Cl=0 at alpha= | -1.5323 | deg
|  |  |  | @ Cl=0.1, Cd= | 0.01079
|  |  |  | @ Cl=0.4, Cd= | 0.011915
|  |  |  | @ Cl=0.6, Cd= | 0.012848
alpha (deg) | Cl | Cd | Cm | Cl/Cd
-17 | -0.994 | 0.1491 | 0.006 | -6.665
-16.5 | -1.002 | 0.13985 | 0.005 | -7.167
-16 | -1.008 | 0.13315 | 0.005 | -7.571
-15.5 | -1.011 | 0.12703 | 0.004 | -7.956
-15 | -1.01 | 0.11749 | 0.004 | -8.599
-14.5 | -1.006 | 0.11037 | 0.004 | -9.119
-14 | -0.999 | 0.10388 | 0.003 | -9.619
-13.5 | -0.988 | 0.09757 | 0.003 | -10.125
-13 | -0.976 | 0.0899 | 0.002 | -10.855
-12.5 | -0.959 | 0.08393 | 0.002 | -11.431
-12 | -1.059 | 0.03691 | 0.002 | -28.679
-11.5 | -1.05 | 0.03068 | 0.001 | -34.207
-11 | -1.02 | 0.02859 | 0 | -35.665
-10.5 | -0.832 | 0.06985 | -0.001 | -11.916
-10 | -0.796 | 0.06538 | -0.001 | -12.171
-9.5 | -0.757 | 0.06172 | -0.002 | -12.266
-9 | -0.717 | 0.05832 | -0.002 | -12.292
-8.5 | -0.675 | 0.0548 | -0.003 | -12.316
-8 | -0.633 | 0.05149 | -0.003 | -12.285
-7.5 | -0.588 | 0.04847 | -0.004 | -12.134
-7 | -0.649 | 0.01845 | -0.008 | -35.191
-6.5 | -0.594 | 0.01785 | -0.009 | -33.291
-6 | -0.538 | 0.01721 | -0.01 | -31.228
-5.5 | -0.48 | 0.01618 | -0.011 | -29.661
-5 | -0.422 | 0.01608 | -0.012 | -26.22
-4.5 | -0.362 | 0.01561 | -0.014 | -23.214
-4 | -0.303 | 0.01516 | -0.015 | -19.957
-3.5 | -0.241 | 0.01128 | -0.016 | -21.403
-3 | -0.181 | 0.01113 | -0.017 | -16.253
-2.5 | -0.12 | 0.01098 | -0.018 | -10.914
-2 | -0.058 | 0.01089 | -0.019 | -5.362
-1.5 | 0.004 | 0.01082 | -0.02 | 0.352
-1 | 0.066 | 0.01079 | -0.021 | 6.148
-0.5 | 0.129 | 0.01079 | -0.022 | 11.974
0 | 0.188 | 0.01129 | -0.023 | 16.655
0.5 | 0.249 | 0.01111 | -0.024 | 22.424
1 | 0.31 | 0.01168 | -0.025 | 26.523
1.5 | 0.37 | 0.01181 | -0.026 | 31.345
2 | 0.43 | 0.01202 | -0.027 | 35.786
2.5 | 0.49 | 0.01225 | -0.028 | 39.978
3 | 0.547 | 0.01251 | -0.029 | 43.695
3.5 | 0.605 | 0.01288 | -0.03 | 46.983
4 | 0.664 | 0.01315 | -0.032 | 50.542
4.5 | 0.723 | 0.01353 | -0.033 | 53.418
5 | 0.781 | 0.01396 | -0.034 | 55.924
5.5 | 0.837 | 0.01445 | -0.034 | 57.94
6 | 0.892 | 0.01493 | -0.035 | 59.786
6.5 | 0.947 | 0.0155 | -0.036 | 61.116
7 | 1.002 | 0.01603 | -0.037 | 62.483
7.5 | 1.055 | 0.01668 | -0.038 | 63.229
8 | 1.106 | 0.01744 | -0.039 | 63.403
8.5 | 1.159 | 0.02624 | -0.041 | 44.184
9 | 1.206 | 0.02759 | -0.042 | 43.726
9.5 | 1.251 | 0.02904 | -0.042 | 43.058
10 | 1.292 | 0.03052 | -0.043 | 42.343
10.5 | 1.332 | 0.0322 | -0.044 | 41.357
11 | 1.368 | 0.03395 | -0.045 | 40.291
11.5 | 1.401 | 0.03564 | -0.046 | 39.302
12 | 1.43 | 0.03762 | -0.047 | 38.021
12.5 | 1.457 | 0.03975 | -0.048 | 36.646
13 | 1.478 | 0.04172 | -0.049 | 35.425
13.5 | 1.495 | 0.04424 | -0.049 | 33.796
14 | 1.504 | 0.04774 | -0.05 | 31.515
14.5 | 1.511 | 0.05123 | -0.051 | 29.495
15 | 1.322 | 0.11455 | -0.026 | 11.539
15.5 | 1.322 | 0.12154 | -0.026 | 10.877
16 | 1.32 | 0.12868 | -0.026 | 10.256
16.5 | 1.313 | 0.13706 | -0.026 | 9.58
17 | 1.305 | 0.14413 | -0.027 | 9.052
17.5 | 1.291 | 0.1531 | -0.026 | 8.429
18 | 1.274 | 0.16004 | -0.027 | 7.961
18.5 | 1.251 | 0.17118 | -0.026 | 7.311
19 | 1.227 | 0.18101 | -0.026 | 6.777
19.5 | 1.2 | 0.19096 | -0.027 | 6.284

## 20. Re 250k Mach 0.10 (2)
BIGFOIL.COM POLAR EXPORT
NACA65-320 a=0.0
NACA65-320 a=0.0 |  |  |  | Cl Max: | 1.1344 | at alpha= | 18.5 | deg
XFOIL ncrit=9 |  |  |  | L/D Max: | 62.1953 | at alpha= | 8.5 | deg
Re: | 250000 |  |  | Cd Min: | 0.20682 | at alpha= | -20 | deg
Mach: | 0.1 |  |  | Cl=0 at alpha= | -1.4567 | deg
|  |  |  | @ Cl=0.1, Cd= | 0.017131
|  |  |  | @ Cl=0.4, Cd= | 0.018217
|  |  |  | @ Cl=0.6, Cd= | 0.018619
alpha (deg) | Cl | Cd | Cm | Cl/Cd
-20 | -0.5332 | 0.20682 | 0.0004 | -2.5781
-19.5 | -0.5148 | 0.20101 | -0.0033 | -2.5611
-19 | -0.5066 | 0.19262 | -0.0085 | -2.63
-18 | -0.4787 | 0.17875 | -0.0169 | -2.678
-17.5 | -0.5021 | 0.16641 | -0.028 | -3.0172
-17 | -0.4573 | 0.16367 | -0.0263 | -2.794
-16.5 | -0.4697 | 0.15291 | -0.0358 | -3.0717
-16 | -0.4525 | 0.14468 | -0.0388 | -3.1276
-15.5 | -0.425 | 0.13961 | -0.0415 | -3.0442
-14.5 | -0.4227 | 0.11681 | -0.0587 | -3.6187
-14 | -0.4201 | 0.10964 | -0.0609 | -3.8316
-13.5 | -0.8449 | 0.05444 | -0.0742 | -15.5198
-13 | -0.8312 | 0.04881 | -0.0719 | -17.0293
-12.5 | -0.8305 | 0.04378 | -0.0681 | -18.9698
-12 | -0.8158 | 0.03947 | -0.0648 | -20.6689
-11.5 | -0.7852 | 0.03585 | -0.0628 | -21.9024
-11 | -0.7424 | 0.03293 | -0.062 | -22.5448
-10.5 | -0.7008 | 0.03088 | -0.0608 | -22.6943
-10 | -0.6148 | 0.02829 | -0.0646 | -21.7321
-9.5 | -0.5598 | 0.02692 | -0.0644 | -20.7949
-9 | -0.5135 | 0.02567 | -0.0637 | -20.0039
-8.5 | -0.4747 | 0.02457 | -0.062 | -19.3203
-8 | -0.4451 | 0.02291 | -0.0596 | -19.4282
-7.5 | -0.4181 | 0.02157 | -0.0567 | -19.3834
-7 | -0.3985 | 0.01997 | -0.053 | -19.9549
-6.5 | -0.3812 | 0.01849 | -0.0484 | -20.6165
-6 | -0.3979 | 0.01658 | -0.0383 | -23.9988
-5.5 | -0.43 | 0.01388 | -0.0248 | -30.9798
-5 | -0.3858 | 0.01421 | -0.0222 | -27.1499
-4.5 | -0.3349 | 0.01483 | -0.0213 | -22.5826
-4 | -0.2821 | 0.01548 | -0.0203 | -18.2235
-3.5 | -0.219 | 0.01716 | -0.0193 | -12.7622
-3 | -0.1643 | 0.01768 | -0.0192 | -9.293
-2.5 | -0.111 | 0.01754 | -0.0195 | -6.3284
-2 | -0.0587 | 0.01711 | -0.0199 | -3.4307
-1.5 | -0.0046 | 0.01726 | -0.0203 | -0.26651
-1 | 0.0485 | 0.01732 | -0.0206 | 2.8002
-0.5 | 0.1031 | 0.01712 | -0.0213 | 6.0222
0 | 0.159 | 0.01721 | -0.0218 | 9.2388
0.5 | 0.2077 | 0.01757 | -0.0216 | 11.8213
1 | 0.2621 | 0.01759 | -0.0222 | 14.9005
1.5 | 0.3208 | 0.01757 | -0.0231 | 18.2584
2 | 0.3643 | 0.01821 | -0.0222 | 20.0055
2.5 | 0.4193 | 0.01822 | -0.0228 | 23.0132
3 | 0.4815 | 0.01806 | -0.0239 | 26.6611
3.5 | 0.5213 | 0.0187 | -0.0223 | 27.877
4 | 0.5813 | 0.01849 | -0.0233 | 31.4386
4.5 | 0.6293 | 0.01882 | -0.0226 | 33.4378
5 | 0.6845 | 0.01865 | -0.0227 | 36.7024
5.5 | 0.7426 | 0.01847 | -0.0231 | 40.2057
6 | 0.7945 | 0.01825 | -0.0226 | 43.5342
6.5 | 0.8452 | 0.01808 | -0.0219 | 46.7478
7 | 0.9107 | 0.01733 | -0.023 | 52.5505
7.5 | 0.9553 | 0.01687 | -0.0209 | 56.6271
8 | 0.99 | 0.01632 | -0.017 | 60.6618
8.5 | 1.0001 | 0.01608 | -0.0088 | 62.1953
9 | 1.0011 | 0.01649 | 0 | 60.7095
9.5 | 1.0056 | 0.01737 | 0.0072 | 57.8929
10 | 1.0403 | 0.01965 | 0.0055 | 52.9415
10.5 | 1.0341 | 0.02287 | 0.0093 | 45.2164
11 | 1.0241 | 0.02666 | 0.0136 | 38.4134
11.5 | 1.0143 | 0.03088 | 0.0172 | 32.8465
12 | 1.0035 | 0.03565 | 0.0202 | 28.1487
12.5 | 0.9927 | 0.04084 | 0.0225 | 24.3071
13 | 0.9803 | 0.04656 | 0.0244 | 21.0546
13.5 | 0.9787 | 0.05169 | 0.0256 | 18.934
14 | 0.9832 | 0.05649 | 0.0262 | 17.4049
14.5 | 0.9901 | 0.06118 | 0.0265 | 16.1834
15 | 1.0022 | 0.06546 | 0.0266 | 15.3101
15.5 | 1.0163 | 0.06944 | 0.0268 | 14.6357
16 | 1.0343 | 0.0732 | 0.0267 | 14.1298
16.5 | 1.0582 | 0.07597 | 0.0272 | 13.9292
17 | 1.0774 | 0.07983 | 0.0268 | 13.4962
17.5 | 1.0965 | 0.0837 | 0.0264 | 13.1004
18 | 1.1183 | 0.08719 | 0.026 | 12.826
18.5 | 1.1344 | 0.09165 | 0.0254 | 12.3775
19 | 1.1341 | 0.09848 | 0.0234 | 11.516
19.5 | 1.128 | 0.10636 | 0.0206 | 10.6055
20 | 1.1161 | 0.11531 | 0.0168 | 9.6791

## 21. Re 250k Mach 0.25 (1)
BIGFOIL.COM POLAR EXPORT
NACA65-320 a=0.0
NACA65-320 a=0.0 |  |  |  | Cl Max: | 1.443 | at alpha= | 12.5 | deg
JavaFoil+Calcfoil stall+Eppler ext transition |  |  |  | L/D Max: | 61.594 | at alpha= | 7.5 | deg
Re: | 250000 |  |  | Cd Min: | 0.01101 | at alpha= | -1 | deg
Mach: | 0.25 |  |  | Cl=0 at alpha= | -1.5312 | deg
|  |  |  | @ Cl=0.1, Cd= | 0.01101
|  |  |  | @ Cl=0.4, Cd= | 0.012255
|  |  |  | @ Cl=0.6, Cd= | 0.013163
alpha (deg) | Cl | Cd | Cm | Cl/Cd
-15.5 | -0.881 | 0.13712 | 0.004 | -6.424
-15 | -0.904 | 0.13036 | 0.004 | -6.936
-14.5 | -0.921 | 0.12229 | 0.003 | -7.533
-14 | -0.932 | 0.11336 | 0.003 | -8.223
-13.5 | -0.937 | 0.10509 | 0.003 | -8.918
-13 | -0.936 | 0.09739 | 0.002 | -9.611
-12.5 | -0.931 | 0.09025 | 0.002 | -10.316
-12 | -0.918 | 0.08551 | 0.001 | -10.735
-11.5 | -0.902 | 0.07921 | 0.001 | -11.389
-11 | -0.887 | 0.06951 | 0 | -12.765
-10.5 | -0.983 | 0.02892 | -0.001 | -34.008
-10 | -0.804 | 0.06733 | -0.001 | -11.94
-9.5 | -0.767 | 0.06312 | -0.002 | -12.155
-9 | -0.728 | 0.0595 | -0.002 | -12.242
-8.5 | -0.687 | 0.05563 | -0.003 | -12.356
-8 | -0.645 | 0.05243 | -0.003 | -12.294
-7.5 | -0.6 | 0.04949 | -0.004 | -12.121
-7 | -0.663 | 0.01915 | -0.008 | -34.62
-6.5 | -0.607 | 0.01847 | -0.01 | -32.882
-6 | -0.55 | 0.0178 | -0.011 | -30.892
-5.5 | -0.491 | 0.01713 | -0.012 | -28.681
-5 | -0.432 | 0.01656 | -0.013 | -26.076
-4.5 | -0.371 | 0.01605 | -0.014 | -23.134
-4 | -0.31 | 0.01554 | -0.015 | -19.957
-3.5 | -0.247 | 0.01158 | -0.016 | -21.349
-3 | -0.185 | 0.0114 | -0.017 | -16.259
-2.5 | -0.123 | 0.01125 | -0.018 | -10.912
-2 | -0.06 | 0.01113 | -0.019 | -5.378
-1.5 | 0.004 | 0.01106 | -0.02 | 0.353
-1 | 0.068 | 0.01101 | -0.021 | 6.173
-0.5 | 0.132 | 0.01101 | -0.023 | 12.026
0 | 0.193 | 0.01157 | -0.024 | 16.666
0.5 | 0.255 | 0.01172 | -0.025 | 21.774
1 | 0.317 | 0.01133 | -0.026 | 28.016
1.5 | 0.379 | 0.01217 | -0.027 | 31.167
2 | 0.441 | 0.01242 | -0.028 | 35.505
2.5 | 0.502 | 0.01263 | -0.029 | 39.755
3 | 0.56 | 0.01292 | -0.03 | 43.335
3.5 | 0.621 | 0.01329 | -0.031 | 46.681
4 | 0.681 | 0.01362 | -0.032 | 49.986
4.5 | 0.74 | 0.01404 | -0.033 | 52.743
5 | 0.8 | 0.01447 | -0.034 | 55.254
5.5 | 0.857 | 0.01501 | -0.035 | 57.081
6 | 0.913 | 0.01557 | -0.036 | 58.669
6.5 | 0.97 | 0.01617 | -0.037 | 59.964
7 | 1.025 | 0.01677 | -0.038 | 61.086
7.5 | 1.078 | 0.0175 | -0.039 | 61.594
8 | 1.134 | 0.02627 | -0.041 | 43.163
8.5 | 1.183 | 0.0277 | -0.042 | 42.703
9 | 1.229 | 0.02922 | -0.043 | 42.052
9.5 | 1.272 | 0.03081 | -0.043 | 41.267
10 | 1.311 | 0.03254 | -0.044 | 40.283
10.5 | 1.347 | 0.03447 | -0.045 | 39.072
11 | 1.378 | 0.03636 | -0.046 | 37.896
11.5 | 1.405 | 0.0385 | -0.047 | 36.496
12 | 1.427 | 0.04076 | -0.048 | 35.005
12.5 | 1.443 | 0.04313 | -0.049 | 33.468
13 | 1.257 | 0.09386 | -0.024 | 13.391
13.5 | 1.263 | 0.10023 | -0.023 | 12.605
14 | 1.266 | 0.10661 | -0.025 | 11.88
14.5 | 1.258 | 0.11388 | -0.025 | 11.05
15 | 1.244 | 0.12148 | -0.025 | 10.243
15.5 | 1.224 | 0.12971 | -0.025 | 9.435
16 | 1.197 | 0.14038 | -0.024 | 8.526
16.5 | 1.165 | 0.15056 | -0.025 | 7.734
17 | 1.126 | 0.15892 | -0.024 | 7.084
17.5 | 1.082 | 0.17012 | -0.024 | 6.36

## 22. Re 250k Mach 0.25 (2)
BIGFOIL.COM POLAR EXPORT
NACA65-320 a=0.0
NACA65-320 a=0.0 |  |  |  | Cl Max: | 1.0763 | at alpha= | 18 | deg
XFOIL ncrit=9 |  |  |  | L/D Max: | 56.8442 | at alpha= | 8 | deg
Re: | 250000 |  |  | Cd Min: | 0.1679 | at alpha= | -17 | deg
Mach: | 0.25 |  |  | Cl=0 at alpha= | -1.4253 | deg
|  |  |  | @ Cl=0.1, Cd= | 0.017886
|  |  |  | @ Cl=0.4, Cd= | 0.018953
|  |  |  | @ Cl=0.6, Cd= | 0.020036
alpha (deg) | Cl | Cd | Cm | Cl/Cd
-17 | -0.4452 | 0.1679 | -0.0267 | -2.6516
-16.5 | -0.4475 | 0.1588 | -0.0351 | -2.818
-16 | -0.4304 | 0.15003 | -0.0395 | -2.8688
-15.5 | -0.3937 | 0.14395 | -0.0453 | -2.735
-15 | -0.4257 | 0.1281 | -0.0577 | -3.3232
-14.5 | -0.3966 | 0.12503 | -0.0555 | -3.172
-13.5 | -0.6409 | 0.06646 | -0.085 | -9.6434
-13 | -0.7437 | 0.05567 | -0.0822 | -13.3591
-12.5 | -0.7574 | 0.04956 | -0.0794 | -15.2825
-12 | -0.763 | 0.04444 | -0.0759 | -17.1692
-11.5 | -0.7562 | 0.04011 | -0.0723 | -18.8532
-11 | -0.7327 | 0.03638 | -0.0695 | -20.1402
-10.5 | -0.7031 | 0.03362 | -0.0671 | -20.9131
-10 | -0.6311 | 0.03044 | -0.0687 | -20.7326
-9.5 | -0.5622 | 0.02854 | -0.0698 | -19.6987
-9 | -0.5101 | 0.02718 | -0.0689 | -18.7675
-8.5 | -0.4645 | 0.02598 | -0.0677 | -17.8791
-8 | -0.4295 | 0.02444 | -0.0653 | -17.5736
-7.5 | -0.4003 | 0.02299 | -0.0626 | -17.4119
-7 | -0.3793 | 0.02128 | -0.059 | -17.8242
-6.5 | -0.3608 | 0.01969 | -0.0548 | -18.324
-6 | -0.3601 | 0.01773 | -0.048 | -20.3102
-5.5 | -0.4036 | 0.01514 | -0.033 | -26.6579
-5 | -0.3947 | 0.0145 | -0.0248 | -27.2207
-4.5 | -0.3443 | 0.01512 | -0.0229 | -22.7712
-4 | -0.2867 | 0.01589 | -0.0219 | -18.0428
-3.5 | -0.2276 | 0.01751 | -0.0206 | -12.9983
-3 | -0.1691 | 0.01832 | -0.0201 | -9.2303
-2.5 | -0.1106 | 0.01821 | -0.0206 | -6.0736
-2 | -0.0586 | 0.01811 | -0.0206 | -3.2358
-1.5 | -0.0087 | 0.01799 | -0.0205 | -0.4836
-1 | 0.0495 | 0.01793 | -0.0211 | 2.7607
-0.5 | 0.1068 | 0.01788 | -0.0216 | 5.9732
0 | 0.1518 | 0.01822 | -0.0211 | 8.3315
0.5 | 0.2087 | 0.01825 | -0.0214 | 11.4356
1 | 0.2685 | 0.01825 | -0.0223 | 14.7123
1.5 | 0.3087 | 0.01894 | -0.021 | 16.2988
2 | 0.365 | 0.01904 | -0.0212 | 19.1702
2.5 | 0.4291 | 0.01888 | -0.0225 | 22.7278
3 | 0.4635 | 0.01972 | -0.0201 | 23.5041
3.5 | 0.5271 | 0.0195 | -0.0211 | 27.0308
4 | 0.5673 | 0.02014 | -0.0193 | 28.1678
4.5 | 0.6268 | 0.01995 | -0.0196 | 31.4185
5 | 0.6905 | 0.01969 | -0.0207 | 35.0686
5.5 | 0.7361 | 0.01976 | -0.0188 | 37.252
6 | 0.791 | 0.01955 | -0.0184 | 40.4604
6.5 | 0.8578 | 0.01879 | -0.0191 | 45.6519
7 | 0.8978 | 0.01869 | -0.0161 | 48.0364
7.5 | 0.9439 | 0.01813 | -0.0136 | 52.0629
8 | 0.9817 | 0.01727 | -0.0093 | 56.8442
8.5 | 0.974 | 0.01766 | 0.0013 | 55.1529
9 | 0.9761 | 0.01849 | 0.0092 | 52.7907
9.5 | 0.9873 | 0.01978 | 0.0147 | 49.9141
10 | 1.0169 | 0.02295 | 0.0125 | 44.3094
10.5 | 1.0059 | 0.02667 | 0.0167 | 37.7165
11 | 0.9951 | 0.03102 | 0.0204 | 32.0793
11.5 | 0.9854 | 0.03577 | 0.0233 | 27.5482
12 | 0.9722 | 0.04123 | 0.0258 | 23.5799
12.5 | 0.9591 | 0.0471 | 0.0276 | 20.3631
13 | 0.9512 | 0.05294 | 0.0288 | 17.9675
13.5 | 0.952 | 0.05829 | 0.0295 | 16.3321
14 | 0.9594 | 0.0632 | 0.0298 | 15.1804
14.5 | 0.971 | 0.06777 | 0.0299 | 14.3279
15 | 0.9837 | 0.07217 | 0.0301 | 13.6303
15.5 | 1.0034 | 0.07601 | 0.0302 | 13.2009
16 | 1.0227 | 0.07995 | 0.0302 | 12.7917
16.5 | 1.0435 | 0.08373 | 0.0303 | 12.4627
17 | 1.0572 | 0.08877 | 0.0297 | 11.9094
17.5 | 1.0661 | 0.09458 | 0.0284 | 11.2719
18 | 1.0763 | 0.10017 | 0.027 | 10.7447
18.5 | 1.068 | 0.1087 | 0.0239 | 9.8252
19 | 1.0448 | 0.11994 | 0.0186 | 8.711
19.5 | 1.0126 | 0.13337 | 0.0112 | 7.5924
20 | 0.9706 | 0.14963 | 0.0013 | 6.4867

## 23. Re 250k Mach 0.50 (1)
BIGFOIL.COM POLAR EXPORT
NACA65-320 a=0.0
NACA65-320 a=0.0 |  |  |  | Cl Max: | 1.286 | at alpha= | 9 | deg
JavaFoil+Calcfoil stall+Eppler ext transition |  |  |  | L/D Max: | 54.638 | at alpha= | 7 | deg
Re: | 250000 |  |  | Cd Min: | 0.01211 | at alpha= | -0.5 | deg
Mach: | 0.5 |  |  | Cl=0 at alpha= | -1.5286 | deg
|  |  |  | @ Cl=0.1, Cd= | 0.012129
|  |  |  | @ Cl=0.4, Cd= | 0.013582
|  |  |  | @ Cl=0.6, Cd= | 0.014685
alpha (deg) | Cl | Cd | Cm | Cl/Cd
-20 | -1.051 | 0.26633 | 0.011 | -3.947
-19.5 | -1.02 | 0.26542 | 0.01 | -3.844
-19 | -0.993 | 0.25903 | 0.01 | -3.833
-18.5 | -0.965 | 0.25926 | 0.009 | -3.723
-18 | -0.938 | 0.25482 | 0.008 | -3.68
-17.5 | -0.908 | 0.23477 | 0.008 | -3.869
-17 | -0.88 | 0.22451 | 0.007 | -3.919
-16.5 | -0.852 | 0.21907 | 0.006 | -3.889
-16 | -0.824 | 0.20968 | 0.006 | -3.931
-15.5 | -0.796 | 0.2052 | 0.005 | -3.881
-15 | -0.766 | 0.2009 | 0.004 | -3.815
-14.5 | -0.738 | 0.20028 | 0.004 | -3.687
-14 | -0.71 | 0.19017 | 0.003 | -3.736
-13.5 | -0.683 | 0.17932 | 0.003 | -3.806
-13 | -0.655 | 0.16978 | 0.002 | -3.855
-12.5 | -0.625 | 0.16419 | 0.001 | -3.806
-12 | -0.597 | 0.15288 | 0.001 | -3.904
-11.5 | -0.569 | 0.14971 | 0 | -3.798
-11 | -0.54 | 0.14288 | 0 | -3.783
-10.5 | -0.513 | 0.08956 | -0.001 | -5.73
-10 | -0.482 | 0.08913 | -0.001 | -5.41
-9.5 | -0.646 | 0.08169 | -0.002 | -7.91
-9 | -0.703 | 0.06985 | -0.002 | -10.062
-8.5 | -0.698 | 0.06351 | -0.003 | -10.997
-8 | -0.676 | 0.05798 | -0.003 | -11.654
-7.5 | -0.642 | 0.05334 | -0.004 | -12.033
-7 | -0.601 | 0.04958 | -0.004 | -12.114
-6.5 | -0.554 | 0.0465 | -0.005 | -11.924
-6 | -0.505 | 0.04355 | -0.006 | -11.596
-5.5 | -0.538 | 0.01975 | -0.013 | -27.251
-5 | -0.475 | 0.0189 | -0.014 | -25.109
-4.5 | -0.409 | 0.01814 | -0.015 | -22.551
-4 | -0.342 | 0.01749 | -0.016 | -19.568
-3.5 | -0.274 | 0.01689 | -0.018 | -16.251
-3 | -0.204 | 0.01276 | -0.019 | -16.004
-2.5 | -0.135 | 0.01253 | -0.02 | -10.814
-2 | -0.066 | 0.01234 | -0.021 | -5.358
-1.5 | 0.004 | 0.01222 | -0.022 | 0.353
-1 | 0.075 | 0.01214 | -0.023 | 6.189
-0.5 | 0.146 | 0.01211 | -0.025 | 12.076
0 | 0.213 | 0.0129 | -0.026 | 16.533
0.5 | 0.282 | 0.01312 | -0.027 | 21.526
1 | 0.351 | 0.01338 | -0.028 | 26.244
1.5 | 0.419 | 0.01366 | -0.03 | 30.704
2 | 0.487 | 0.01403 | -0.031 | 34.743
2.5 | 0.555 | 0.01439 | -0.032 | 38.586
3 | 0.619 | 0.01481 | -0.033 | 41.793
3.5 | 0.685 | 0.01499 | -0.034 | 45.724
4 | 0.751 | 0.01593 | -0.036 | 47.178
4.5 | 0.817 | 0.0165 | -0.037 | 49.508
5 | 0.882 | 0.01716 | -0.038 | 51.38
5.5 | 0.944 | 0.01782 | -0.039 | 52.985
6 | 1.005 | 0.01863 | -0.04 | 53.952
6.5 | 1.064 | 0.01949 | -0.041 | 54.592
7 | 1.12 | 0.02049 | -0.042 | 54.638
7.5 | 1.176 | 0.03166 | -0.044 | 37.149
8 | 1.222 | 0.03377 | -0.045 | 36.185
8.5 | 1.261 | 0.03608 | -0.046 | 34.953
9 | 1.286 | 0.03879 | -0.047 | 33.142
9.5 | 1.112 | 0.06712 | -0.024 | 16.563
10 | 1.085 | 0.07453 | -0.021 | 14.564
10.5 | 0.978 | 0.08485 | -0.021 | 11.526
11 | 0.709 | 0.12115 | -0.021 | 5.85
11.5 | 0.737 | 0.14075 | -0.022 | 5.233
12 | 0.764 | 0.14489 | -0.022 | 5.274
12.5 | 0.793 | 0.17062 | -0.025 | 4.647
13 | 0.82 | 0.16485 | -0.026 | 4.977
13.5 | 0.848 | 0.17304 | -0.027 | 4.9
14 | 0.877 | 0.19491 | -0.029 | 4.499

## 24. Re 250k Mach 0.50 (2)
BIGFOIL.COM POLAR EXPORT
NACA65-320 a=0.0
NACA65-320 a=0.0 |  |  |  | Cl Max: | 0.2945 | at alpha= | 3.5 | deg
XFOIL ncrit=9 |  |  |  | L/D Max: | 9.3344 | at alpha= | 3.5 | deg
Re: | 250000 |  |  | Cd Min: | 0.23186 | at alpha= | -20 | deg
Mach: | 0.5 |  |  | Cl=0 at alpha= | -1.2754 | deg
|  |  |  | @ Cl=0.1, Cd= | 0.023139
|  |  |  | @ Cl=0.4, Cd= | 0.03155
|  |  |  | @ Cl=0.6, Cd= | 0.03155
alpha (deg) | Cl | Cd | Cm | Cl/Cd
-20 | -0.5445 | 0.23186 | 0.0037 | -2.3484
-19.5 | -0.5227 | 0.22406 | -0.0022 | -2.3329
-19 | -0.5036 | 0.21512 | -0.0084 | -2.341
-18.5 | -0.4773 | 0.20765 | -0.0134 | -2.2986
-18 | -0.4561 | 0.19888 | -0.0199 | -2.2933
-17.5 | -0.4463 | 0.19098 | -0.0293 | -2.3369
-17 | -0.399 | 0.18277 | -0.0346 | -2.1831
-16.5 | -0.4163 | 0.17526 | -0.0431 | -2.3753
-15.5 | -0.3592 | 0.16182 | -0.0433 | -2.2198
-15 | -0.3703 | 0.15192 | -0.0511 | -2.4375
-14.5 | -0.3366 | 0.14606 | -0.0515 | -2.3045
-14 | -0.3222 | 0.13897 | -0.0545 | -2.3185
-13.5 | -0.3427 | 0.1268 | -0.0638 | -2.7027
-13 | -0.3533 | 0.10825 | -0.0714 | -3.2637
-12.5 | -0.37 | 0.09426 | -0.0794 | -3.9253
-12 | -0.4178 | 0.07762 | -0.0901 | -5.3826
-11.5 | -0.4643 | 0.06536 | -0.0961 | -7.1037
-11 | -0.4999 | 0.05605 | -0.0988 | -8.9188
-10.5 | -0.5254 | 0.04877 | -0.0985 | -10.773
-10 | -0.5357 | 0.04299 | -0.0966 | -12.461
-9.5 | -0.5274 | 0.03823 | -0.0939 | -13.7954
-9 | -0.4958 | 0.03465 | -0.0913 | -14.3088
-8.5 | -0.4435 | 0.03214 | -0.0896 | -13.799
-8 | -0.3849 | 0.03044 | -0.0873 | -12.6445
-7.5 | -0.3366 | 0.02904 | -0.085 | -11.5909
-7 | -0.2992 | 0.02754 | -0.0819 | -10.8642
-6.5 | -0.2775 | 0.02555 | -0.0778 | -10.8611
-6 | -0.2608 | 0.02349 | -0.0737 | -11.1026
-5.5 | -0.2659 | 0.02074 | -0.0668 | -12.8206
-5 | -0.3233 | 0.01756 | -0.0523 | -18.4112
-4.5 | -0.3677 | 0.01672 | -0.0345 | -21.9916
-4 | -0.3164 | 0.01777 | -0.0298 | -17.8053
-3.5 | -0.2566 | 0.01953 | -0.0271 | -13.1388
-3 | -0.1673 | 0.0226 | -0.027 | -7.4027
-2.5 | -0.1009 | 0.0227 | -0.0267 | -4.4449
-2 | -0.066 | 0.02283 | -0.0235 | -2.8909
-1.5 | -0.0279 | 0.02239 | -0.0206 | -1.2461
-1 | 0.0342 | 0.02226 | -0.0204 | 1.5364
-0.5 | 0.0451 | 0.02333 | -0.0142 | 1.9331
0 | 0.1027 | 0.02313 | -0.0138 | 4.4401
0.5 | 0.1699 | 0.0231 | -0.0143 | 7.355
1 | 0.0652 | 0.02793 | 0.0054 | 2.3344
1.5 | 0.1353 | 0.02755 | 0.0047 | 4.9111
2 | 0.221 | 0.0267 | 0.0024 | 8.2772
3.5 | 0.2945 | 0.03155 | 0.0134 | 9.3344

## 25. Re 500k Mach 0.00 (1)
BIGFOIL.COM POLAR EXPORT
NACA65-320 a=0.0
NACA65-320 a=0.0 |  |  |  | Cl Max: | 1.541 | at alpha= | 15.5 | deg
JavaFoil+Calcfoil stall+Eppler ext transition |  |  |  | L/D Max: | 88.656 | at alpha= | 8 | deg
Re: | 500000 |  |  | Cd Min: | 0.00784 | at alpha= | -3 | deg
Mach: | 0 |  |  | Cl=0 at alpha= | -1.5317 | deg
|  |  |  | @ Cl=0.1, Cd= | 0.0083657
|  |  |  | @ Cl=0.4, Cd= | 0.0087951
|  |  |  | @ Cl=0.6, Cd= | 0.0093457
alpha (deg) | Cl | Cd | Cm | Cl/Cd
-18 | -1.002 | 0.15129 | 0.007 | -6.625
-17.5 | -1.012 | 0.14538 | 0.006 | -6.961
-17 | -1.02 | 0.13763 | 0.006 | -7.411
-16.5 | -1.026 | 0.1305 | 0.006 | -7.86
-16 | -1.029 | 0.1232 | 0.005 | -8.35
-15.5 | -1.029 | 0.11599 | 0.005 | -8.868
-15 | -1.028 | 0.10743 | 0.004 | -9.57
-14.5 | -1.023 | 0.10033 | 0.004 | -10.197
-14 | -1.016 | 0.09289 | 0.004 | -10.942
-13.5 | -1.003 | 0.08774 | 0.003 | -11.434
-13 | -1.114 | 0.03576 | 0.004 | -31.152
-12.5 | -1.104 | 0.03124 | 0.003 | -35.324
-12 | -1.086 | 0.02792 | 0.002 | -38.892
-11.5 | -1.06 | 0.0255 | 0.001 | -41.576
-11 | -1.027 | 0.02397 | 0 | -42.835
-10.5 | -0.833 | 0.06523 | -0.001 | -12.765
-10 | -0.947 | 0.02023 | -0.002 | -46.811
-9.5 | -0.902 | 0.01934 | -0.003 | -46.665
-9 | -0.855 | 0.01851 | -0.004 | -46.224
-8.5 | -0.807 | 0.01767 | -0.005 | -45.646
-8 | -0.756 | 0.01703 | -0.006 | -44.378
-7.5 | -0.703 | 0.01628 | -0.007 | -43.216
-7 | -0.65 | 0.01566 | -0.008 | -41.482
-6.5 | -0.594 | 0.01508 | -0.009 | -39.406
-6 | -0.538 | 0.01452 | -0.01 | -37.042
-5.5 | -0.48 | 0.014 | -0.012 | -34.287
-5 | -0.422 | 0.01361 | -0.013 | -30.968
-4.5 | -0.362 | 0.0132 | -0.014 | -27.469
-4 | -0.303 | 0.0128 | -0.015 | -23.643
-3.5 | -0.245 | 0.00844 | -0.016 | -28.978
-3 | -0.183 | 0.00784 | -0.017 | -23.371
-2.5 | -0.122 | 0.00853 | -0.018 | -14.259
-2 | -0.059 | 0.00785 | -0.019 | -7.528
-1.5 | 0.004 | 0.00833 | -0.02 | 0.461
-1 | 0.067 | 0.00835 | -0.022 | 7.999
-0.5 | 0.13 | 0.00838 | -0.023 | 15.48
0 | 0.19 | 0.00849 | -0.024 | 22.415
0.5 | 0.252 | 0.00856 | -0.025 | 29.422
1 | 0.313 | 0.00864 | -0.026 | 36.277
1.5 | 0.375 | 0.00875 | -0.027 | 42.841
2 | 0.436 | 0.00886 | -0.028 | 49.179
2.5 | 0.496 | 0.00903 | -0.029 | 54.946
3 | 0.554 | 0.0092 | -0.03 | 60.198
3.5 | 0.614 | 0.00939 | -0.031 | 65.395
4 | 0.673 | 0.00961 | -0.032 | 70.063
4.5 | 0.732 | 0.00985 | -0.033 | 74.316
5 | 0.791 | 0.01012 | -0.034 | 78.194
5.5 | 0.848 | 0.01045 | -0.035 | 81.19
6 | 0.904 | 0.01078 | -0.036 | 83.879
6.5 | 0.96 | 0.01118 | -0.037 | 85.872
7 | 1.015 | 0.01157 | -0.038 | 87.664
7.5 | 1.068 | 0.01207 | -0.039 | 88.498
8 | 1.12 | 0.01263 | -0.04 | 88.656
8.5 | 1.16 | 0.02265 | -0.041 | 51.201
9 | 1.207 | 0.02374 | -0.042 | 50.845
9.5 | 1.252 | 0.025 | -0.042 | 50.077
10 | 1.294 | 0.02628 | -0.043 | 49.254
10.5 | 1.334 | 0.02764 | -0.044 | 48.265
11 | 1.371 | 0.02909 | -0.045 | 47.122
11.5 | 1.405 | 0.03065 | -0.046 | 45.832
12 | 1.436 | 0.0323 | -0.047 | 44.453
12.5 | 1.464 | 0.03402 | -0.048 | 43.019
13 | 1.488 | 0.03604 | -0.049 | 41.276
13.5 | 1.509 | 0.03803 | -0.05 | 39.667
14 | 1.525 | 0.04025 | -0.05 | 37.903
14.5 | 1.535 | 0.04263 | -0.051 | 36
15 | 1.54 | 0.04541 | -0.052 | 33.916
15.5 | 1.541 | 0.04832 | -0.053 | 31.884
16 | 1.537 | 0.05148 | -0.053 | 29.859
16.5 | 1.527 | 0.05594 | -0.054 | 27.301
17 | 1.514 | 0.06024 | -0.054 | 25.14
17.5 | 1.496 | 0.06543 | -0.055 | 22.863
18 | 1.426 | 0.08971 | -0.052 | 15.892
18.5 | 1.321 | 0.13796 | -0.042 | 9.575
19 | 1.273 | 0.16051 | -0.034 | 7.932
19.5 | 1.25 | 0.16868 | -0.034 | 7.408
20 | 1.223 | 0.17932 | -0.033 | 6.818

## 26. Re 500k Mach 0.00 (2)
BIGFOIL.COM POLAR EXPORT
NACA65-320 a=0.0
NACA65-320 a=0.0 |  |  |  | Cl Max: | 1.151 | at alpha= | 20 | deg
XFOIL ncrit=9 |  |  |  | L/D Max: | 91.7528 | at alpha= | 7.5 | deg
Re: | 500000 |  |  | Cd Min: | 0.19575 | at alpha= | -19.5 | deg
Mach: | 0 |  |  | Cl=0 at alpha= | -1.5017 | deg
|  |  |  | @ Cl=0.1, Cd= | 0.010238
|  |  |  | @ Cl=0.4, Cd= | 0.010492
|  |  |  | @ Cl=0.6, Cd= | 0.010621
alpha (deg) | Cl | Cd | Cm | Cl/Cd
-19.5 | -0.5242 | 0.19575 | -0.0035 | -2.6779
-19 | -0.5156 | 0.18722 | -0.0084 | -2.754
-18.5 | -0.5134 | 0.17709 | -0.0143 | -2.8991
-18 | -0.6269 | 0.13077 | -0.0358 | -4.7939
-17.5 | -0.6256 | 0.12218 | -0.0409 | -5.1203
-17 | -0.874 | 0.07072 | -0.0681 | -12.3586
-16.5 | -0.9021 | 0.06203 | -0.0708 | -14.543
-16 | -0.9141 | 0.05468 | -0.0742 | -16.7173
-15.5 | -0.9255 | 0.04894 | -0.0737 | -18.9109
-14.5 | -0.9305 | 0.04123 | -0.0689 | -22.5685
-14 | -0.9217 | 0.03828 | -0.0664 | -24.0778
-13 | -0.8631 | 0.03311 | -0.0641 | -26.0677
-12.5 | -0.825 | 0.03115 | -0.0633 | -26.4848
-12 | -0.7831 | 0.02941 | -0.0626 | -26.627
-11.5 | -0.7399 | 0.02784 | -0.062 | -26.5769
-11 | -0.6975 | 0.02645 | -0.0612 | -26.3705
-10.5 | -0.6595 | 0.0252 | -0.06 | -26.1706
-10 | -0.6204 | 0.02371 | -0.0586 | -26.1662
-9.5 | -0.59 | 0.02217 | -0.0565 | -26.6125
-9 | -0.5598 | 0.0208 | -0.0544 | -26.9135
-8.5 | -0.5305 | 0.01948 | -0.0521 | -27.2331
-8 | -0.4999 | 0.01833 | -0.0497 | -27.2722
-7.5 | -0.4795 | 0.01678 | -0.0458 | -28.5757
-7 | -0.4499 | 0.01583 | -0.0428 | -28.4207
-6.5 | -0.4247 | 0.0148 | -0.0388 | -28.6959
-6 | -0.4004 | 0.01409 | -0.034 | -28.4173
-5.5 | -0.3837 | 0.01269 | -0.0284 | -30.2364
-5 | -0.3871 | 0.00984 | -0.0199 | -39.3394
-4.5 | -0.3398 | 0.00957 | -0.0187 | -35.5068
-4 | -0.2852 | 0.00967 | -0.0187 | -29.4933
-3.5 | -0.2296 | 0.00979 | -0.0189 | -23.4525
-3 | -0.1736 | 0.01005 | -0.019 | -17.2736
-2.5 | -0.1164 | 0.01025 | -0.0194 | -11.3561
-2 | -0.058 | 0.01026 | -0.0204 | -5.653
-1.5 | 0.0002 | 0.01024 | -0.0213 | 0.019531
-1 | 0.0587 | 0.01021 | -0.0224 | 5.7493
-0.5 | 0.1174 | 0.01025 | -0.0234 | 11.4537
0 | 0.1753 | 0.01026 | -0.0244 | 17.0858
0.5 | 0.2334 | 0.0103 | -0.0254 | 22.6602
1 | 0.2919 | 0.01028 | -0.0264 | 28.3949
1.5 | 0.3504 | 0.01044 | -0.0274 | 33.5632
2 | 0.4073 | 0.0105 | -0.0282 | 38.7905
2.5 | 0.4649 | 0.01049 | -0.0291 | 44.3184
3 | 0.5236 | 0.01058 | -0.0301 | 49.4896
4 | 0.6362 | 0.01064 | -0.0314 | 59.7932
4.5 | 0.6932 | 0.01074 | -0.0321 | 64.5438
5 | 0.7476 | 0.01072 | -0.0324 | 69.7388
5.5 | 0.8037 | 0.01078 | -0.0329 | 74.5547
6 | 0.8562 | 0.01075 | -0.0327 | 79.6465
6.5 | 0.9074 | 0.01078 | -0.0324 | 84.1744
7 | 0.9531 | 0.0107 | -0.0309 | 89.0748
7.5 | 0.9946 | 0.01084 | -0.0288 | 91.7528
8 | 1.0265 | 0.01119 | -0.025 | 91.7337
8.5 | 1.0304 | 0.01199 | -0.0165 | 85.9383
9 | 1.0213 | 0.01376 | -0.0074 | 74.2224
9.5 | 1.0085 | 0.01622 | 0.0009 | 62.1763
10 | 0.9969 | 0.01901 | 0.0082 | 52.4408
10.5 | 0.9923 | 0.02207 | 0.0134 | 44.9615
11 | 1.0081 | 0.02618 | 0.0122 | 38.5065
11.5 | 1.0095 | 0.02983 | 0.015 | 33.8418
12 | 1.0081 | 0.03388 | 0.0177 | 29.755
12.5 | 1.0088 | 0.03804 | 0.0199 | 26.5195
13 | 1.0158 | 0.04194 | 0.0214 | 24.2203
13.5 | 1.0264 | 0.04574 | 0.0224 | 22.4399
14 | 1.0406 | 0.04939 | 0.023 | 21.069
14.5 | 1.0466 | 0.05394 | 0.0236 | 19.403
15 | 1.0611 | 0.05784 | 0.0237 | 18.3454
15.5 | 1.0719 | 0.06224 | 0.0236 | 17.222
16 | 1.0727 | 0.06778 | 0.0234 | 15.8262
16.5 | 1.0856 | 0.07227 | 0.0228 | 15.0214
17 | 1.0965 | 0.07707 | 0.022 | 14.2273
17.5 | 1.1058 | 0.08218 | 0.0208 | 13.4558
18 | 1.1136 | 0.08732 | 0.0198 | 12.7531
18.5 | 1.1245 | 0.09229 | 0.0185 | 12.1844
19 | 1.1347 | 0.09755 | 0.0168 | 11.632
19.5 | 1.1429 | 0.10321 | 0.0148 | 11.0735
20 | 1.151 | 0.10887 | 0.0125 | 10.5722

## 27. Re 500k Mach 0.10 (1)
BIGFOIL.COM POLAR EXPORT
NACA65-320 a=0.0
NACA65-320 a=0.0 |  |  |  | Cl Max: | 1.529 | at alpha= | 15 | deg
JavaFoil+Calcfoil stall+Eppler ext transition |  |  |  | L/D Max: | 88.226 | at alpha= | 8 | deg
Re: | 500000 |  |  | Cd Min: | 0.00838 | at alpha= | -0.5 | deg
Mach: | 0.1 |  |  | Cl=0 at alpha= | -1.5317 | deg
|  |  |  | @ Cl=0.1, Cd= | 0.0083895
|  |  |  | @ Cl=0.4, Cd= | 0.0088626
|  |  |  | @ Cl=0.6, Cd= | 0.0093758
alpha (deg) | Cl | Cd | Cm | Cl/Cd
-17.5 | -0.984 | 0.14653 | 0.006 | -6.719
-17 | -0.995 | 0.13941 | 0.006 | -7.138
-16.5 | -1.004 | 0.13244 | 0.005 | -7.581
-16 | -1.01 | 0.12491 | 0.005 | -8.087
-15.5 | -1.013 | 0.11819 | 0.005 | -8.573
-15 | -1.015 | 0.10935 | 0.004 | -9.279
-14.5 | -1.012 | 0.10231 | 0.004 | -9.889
-14 | -1.003 | 0.09701 | 0.003 | -10.344
-13.5 | -0.995 | 0.09004 | 0.003 | -11.049
-13 | -1.001 | 0.07419 | 0.003 | -13.493
-12.5 | -1.094 | 0.03324 | 0.003 | -32.912
-12 | -1.084 | 0.02815 | 0.002 | -38.529
-11.5 | -1.059 | 0.02597 | 0.001 | -40.791
-11 | -1.027 | 0.02432 | 0 | -42.232
-10.5 | -0.834 | 0.0656 | -0.001 | -12.708
-10 | -0.948 | 0.02036 | -0.002 | -46.574
-9.5 | -0.904 | 0.01952 | -0.003 | -46.325
-9 | -0.858 | 0.01866 | -0.004 | -45.984
-8.5 | -0.809 | 0.01786 | -0.005 | -45.302
-8 | -0.758 | 0.01716 | -0.006 | -44.209
-7.5 | -0.706 | 0.01638 | -0.007 | -43.105
-7 | -0.652 | 0.01576 | -0.008 | -41.374
-6.5 | -0.597 | 0.01517 | -0.009 | -39.348
-6 | -0.54 | 0.0146 | -0.01 | -37.002
-5.5 | -0.482 | 0.01411 | -0.012 | -34.18
-5 | -0.423 | 0.01365 | -0.013 | -31.03
-4.5 | -0.364 | 0.01324 | -0.014 | -27.505
-4 | -0.304 | 0.01284 | -0.015 | -23.673
-3.5 | -0.246 | 0.00853 | -0.016 | -28.832
-3 | -0.184 | 0.00847 | -0.017 | -21.736
-2.5 | -0.122 | 0.00857 | -0.019 | -14.27
-2 | -0.059 | 0.00841 | -0.02 | -7.059
-1.5 | 0.004 | 0.00839 | -0.021 | 0.46
-1 | 0.067 | 0.0084 | -0.022 | 7.994
-0.5 | 0.13 | 0.00838 | -0.023 | 15.562
0 | 0.191 | 0.00855 | -0.024 | 22.35
0.5 | 0.253 | 0.00863 | -0.025 | 29.341
1 | 0.315 | 0.00871 | -0.026 | 36.135
1.5 | 0.376 | 0.00882 | -0.027 | 42.682
2 | 0.438 | 0.00893 | -0.028 | 48.983
2.5 | 0.498 | 0.00907 | -0.029 | 54.969
3 | 0.557 | 0.00923 | -0.03 | 60.278
3.5 | 0.616 | 0.00943 | -0.031 | 65.369
4 | 0.676 | 0.00966 | -0.032 | 70.029
4.5 | 0.736 | 0.0099 | -0.033 | 74.291
5 | 0.795 | 0.01022 | -0.034 | 77.779
5.5 | 0.852 | 0.01052 | -0.035 | 81.015
6 | 0.908 | 0.01084 | -0.036 | 83.769
6.5 | 0.964 | 0.01125 | -0.037 | 85.664
7 | 1.019 | 0.0117 | -0.038 | 87.09
7.5 | 1.072 | 0.01216 | -0.039 | 88.169
8 | 1.124 | 0.01274 | -0.04 | 88.226
8.5 | 1.164 | 0.02286 | -0.041 | 50.927
9 | 1.211 | 0.02403 | -0.042 | 50.41
9.5 | 1.256 | 0.02529 | -0.043 | 49.653
10 | 1.298 | 0.02658 | -0.044 | 48.837
10.5 | 1.337 | 0.02803 | -0.045 | 47.706
11 | 1.374 | 0.02954 | -0.045 | 46.501
11.5 | 1.407 | 0.03106 | -0.046 | 45.288
12 | 1.437 | 0.03281 | -0.047 | 43.796
12.5 | 1.463 | 0.03464 | -0.048 | 42.231
13 | 1.486 | 0.03662 | -0.049 | 40.579
13.5 | 1.505 | 0.03862 | -0.05 | 38.966
14 | 1.52 | 0.04086 | -0.051 | 37.194
14.5 | 1.527 | 0.04365 | -0.051 | 34.981
15 | 1.529 | 0.04659 | -0.052 | 32.815
15.5 | 1.526 | 0.04939 | -0.053 | 30.904
16 | 1.519 | 0.05303 | -0.053 | 28.644
16.5 | 1.504 | 0.05802 | -0.054 | 25.921
17 | 1.487 | 0.06292 | -0.054 | 23.635
17.5 | 1.431 | 0.08026 | -0.052 | 17.835
18 | 1.348 | 0.11357 | -0.047 | 11.868
18.5 | 1.265 | 0.1533 | -0.035 | 8.249
19 | 1.231 | 0.16549 | -0.031 | 7.44
19.5 | 1.206 | 0.17462 | -0.032 | 6.906
20 | 1.174 | 0.1847 | -0.031 | 6.358

## 28. Re 500k Mach 0.10 (2)
BIGFOIL.COM POLAR EXPORT
NACA65-320 a=0.0
NACA65-320 a=0.0 |  |  |  | Cl Max: | 1.1446 | at alpha= | 20 | deg
XFOIL ncrit=9 |  |  |  | L/D Max: | 91.3175 | at alpha= | 7.5 | deg
Re: | 500000 |  |  | Cd Min: | 0.19666 | at alpha= | -19.5 | deg
Mach: | 0.1 |  |  | Cl=0 at alpha= | -1.5026 | deg
|  |  |  | @ Cl=0.1, Cd= | 0.010287
|  |  |  | @ Cl=0.4, Cd= | 0.010538
|  |  |  | @ Cl=0.6, Cd= | 0.010714
alpha (deg) | Cl | Cd | Cm | Cl/Cd
-19.5 | -0.5236 | 0.19666 | -0.0033 | -2.6625
-19 | -0.5154 | 0.18787 | -0.0084 | -2.7434
-18.5 | -0.5133 | 0.17767 | -0.0144 | -2.8891
-18 | -0.4907 | 0.17336 | -0.0172 | -2.8305
-17.5 | -0.6915 | 0.10741 | -0.0501 | -6.4379
-17 | -0.7979 | 0.08154 | -0.065 | -9.7854
-16 | -0.8776 | 0.05861 | -0.0757 | -14.9736
-15.5 | -0.8997 | 0.05188 | -0.0754 | -17.3419
-15 | -0.9128 | 0.0471 | -0.0732 | -19.38
-14.5 | -0.9167 | 0.04294 | -0.0709 | -21.3484
-14 | -0.9123 | 0.0396 | -0.0684 | -23.0379
-13.5 | -0.8925 | 0.03615 | -0.0667 | -24.6888
-13 | -0.8629 | 0.03398 | -0.0655 | -25.3943
-12.5 | -0.826 | 0.03185 | -0.0646 | -25.9341
-12 | -0.7846 | 0.02994 | -0.0638 | -26.2057
-11.5 | -0.7412 | 0.02829 | -0.0631 | -26.2001
-11 | -0.6978 | 0.02683 | -0.0623 | -26.0082
-10.5 | -0.6591 | 0.02554 | -0.0611 | -25.8066
-10 | -0.6186 | 0.02409 | -0.0598 | -25.6787
-9.5 | -0.5873 | 0.02252 | -0.0577 | -26.079
-9 | -0.5568 | 0.02112 | -0.0556 | -26.3636
-8.5 | -0.5273 | 0.01977 | -0.0532 | -26.6717
-8 | -0.4968 | 0.01857 | -0.0509 | -26.7528
-7.5 | -0.4759 | 0.01701 | -0.0471 | -27.9777
-7 | -0.4467 | 0.016 | -0.044 | -27.9187
-6.5 | -0.4209 | 0.01493 | -0.0401 | -28.1916
-6 | -0.3973 | 0.01418 | -0.0353 | -28.0183
-5.5 | -0.3803 | 0.01289 | -0.0296 | -29.5035
-5 | -0.3859 | 0.01001 | -0.0207 | -38.5514
-4.5 | -0.3416 | 0.0096 | -0.0189 | -35.5833
-4 | -0.2867 | 0.00969 | -0.0189 | -29.5872
-3.5 | -0.2308 | 0.00982 | -0.0191 | -23.5031
-3 | -0.1746 | 0.01008 | -0.0191 | -17.3214
-2.5 | -0.1171 | 0.01033 | -0.0196 | -11.3359
-2 | -0.0584 | 0.01031 | -0.0205 | -5.6644
-1.5 | 0.0003 | 0.01028 | -0.0215 | 0.029183
-1 | 0.0591 | 0.01028 | -0.0225 | 5.749
-0.5 | 0.118 | 0.01029 | -0.0235 | 11.4674
0 | 0.1762 | 0.0103 | -0.0245 | 17.1068
0.5 | 0.2347 | 0.01034 | -0.0255 | 22.6983
1 | 0.2937 | 0.01033 | -0.0265 | 28.4318
1.5 | 0.3522 | 0.01048 | -0.0275 | 33.6069
2 | 0.4094 | 0.01055 | -0.0283 | 38.8057
2.5 | 0.4676 | 0.01054 | -0.0292 | 44.3643
3 | 0.5265 | 0.01066 | -0.0302 | 49.3902
3.5 | 0.5823 | 0.01072 | -0.0307 | 54.319
4 | 0.6399 | 0.0107 | -0.0315 | 59.8037
4.5 | 0.6966 | 0.0108 | -0.0321 | 64.5
5 | 0.7519 | 0.01078 | -0.0324 | 69.7495
5.5 | 0.8076 | 0.01084 | -0.0327 | 74.5018
6 | 0.861 | 0.01082 | -0.0327 | 79.5749
6.5 | 0.912 | 0.01084 | -0.0321 | 84.1328
7 | 0.9576 | 0.01077 | -0.0305 | 88.9136
7.5 | 0.9981 | 0.01093 | -0.0282 | 91.3175
8 | 1.0276 | 0.01129 | -0.0239 | 91.0186
8.5 | 1.0286 | 0.0122 | -0.015 | 84.3115
9 | 1.0181 | 0.01412 | -0.0058 | 72.1034
9.5 | 1.0049 | 0.01669 | 0.0024 | 60.2097
10 | 0.9929 | 0.01958 | 0.0096 | 50.7099
10.5 | 0.9887 | 0.02273 | 0.0146 | 43.4976
11 | 1.0036 | 0.02696 | 0.0134 | 37.2255
11.5 | 1.0043 | 0.03073 | 0.0162 | 32.6814
12 | 1.003 | 0.03486 | 0.0187 | 28.7722
12.5 | 1.0041 | 0.03906 | 0.0208 | 25.7066
13 | 1.0126 | 0.04292 | 0.0222 | 23.5927
13.5 | 1.0218 | 0.04691 | 0.0233 | 21.7821
14 | 1.0362 | 0.05062 | 0.0238 | 20.4702
14.5 | 1.0417 | 0.05531 | 0.0243 | 18.8338
15 | 1.0559 | 0.05933 | 0.0244 | 17.7971
15.5 | 1.0657 | 0.06393 | 0.0242 | 16.6698
16 | 1.0669 | 0.06951 | 0.024 | 15.3489
16.5 | 1.0798 | 0.07411 | 0.0233 | 14.5702
17 | 1.0906 | 0.07899 | 0.0224 | 13.8068
17.5 | 1.0999 | 0.08418 | 0.0212 | 13.066
18 | 1.1085 | 0.08912 | 0.0205 | 12.4383
18.5 | 1.1188 | 0.09448 | 0.0188 | 11.8417
19 | 1.1289 | 0.09985 | 0.017 | 11.306
19.5 | 1.1368 | 0.10565 | 0.0148 | 10.7601
20 | 1.1446 | 0.11143 | 0.0125 | 10.2719

## 29. Re 500k Mach 0.25 (1)
BIGFOIL.COM POLAR EXPORT
NACA65-320 a=0.0
NACA65-320 a=0.0 |  |  |  | Cl Max: | 1.468 | at alpha= | 13.5 | deg
JavaFoil+Calcfoil stall+Eppler ext transition |  |  |  | L/D Max: | 85.612 | at alpha= | 7.5 | deg
Re: | 500000 |  |  | Cd Min: | 0.00816 | at alpha= | -2 | deg
Mach: | 0.25 |  |  | Cl=0 at alpha= | -1.5308 | deg
|  |  |  | @ Cl=0.1, Cd= | 0.0085457
|  |  |  | @ Cl=0.4, Cd= | 0.0090471
|  |  |  | @ Cl=0.6, Cd= | 0.0096264
alpha (deg) | Cl | Cd | Cm | Cl/Cd
-16.5 | -0.819 | 0.1463 | 0.005 | -5.597
-16 | -0.853 | 0.13682 | 0.005 | -6.234
-15.5 | -0.882 | 0.12787 | 0.004 | -6.896
-15 | -0.905 | 0.12244 | 0.004 | -7.392
-14.5 | -0.922 | 0.11407 | 0.004 | -8.085
-14 | -0.933 | 0.10584 | 0.003 | -8.817
-13.5 | -0.939 | 0.09921 | 0.003 | -9.466
-13 | -0.939 | 0.0924 | 0.002 | -10.163
-12.5 | -0.935 | 0.08461 | 0.002 | -11.051
-12 | -0.925 | 0.07824 | 0.001 | -11.825
-11.5 | -1.033 | 0.03196 | 0.001 | -32.315
-11 | -1.023 | 0.02662 | 0 | -38.421
-10.5 | -0.991 | 0.02468 | -0.001 | -40.161
-10 | -0.805 | 0.06318 | -0.001 | -12.743
-9.5 | -0.769 | 0.05925 | -0.002 | -12.983
-9 | -0.731 | 0.05571 | -0.002 | -13.114
-8.5 | -0.822 | 0.01871 | -0.005 | -43.952
-8 | -0.772 | 0.0179 | -0.006 | -43.155
-7.5 | -0.72 | 0.01712 | -0.007 | -42.062
-7 | -0.666 | 0.0164 | -0.009 | -40.614
-6.5 | -0.61 | 0.01574 | -0.01 | -38.75
-6 | -0.552 | 0.01513 | -0.011 | -36.515
-5.5 | -0.493 | 0.01456 | -0.012 | -33.892
-5 | -0.434 | 0.01408 | -0.013 | -30.798
-4.5 | -0.373 | 0.01365 | -0.014 | -27.323
-4 | -0.311 | 0.0132 | -0.015 | -23.602
-3.5 | -0.252 | 0.00871 | -0.017 | -28.898
-3 | -0.189 | 0.00834 | -0.018 | -22.602
-2.5 | -0.125 | 0.00855 | -0.019 | -14.612
-2 | -0.061 | 0.00816 | -0.02 | -7.461
-1.5 | 0.004 | 0.00853 | -0.021 | 0.465
-1 | 0.069 | 0.00856 | -0.022 | 8.062
-0.5 | 0.134 | 0.00853 | -0.023 | 15.699
0 | 0.196 | 0.0087 | -0.024 | 22.513
0.5 | 0.259 | 0.00879 | -0.025 | 29.5
1 | 0.323 | 0.0089 | -0.027 | 36.278
1.5 | 0.386 | 0.00902 | -0.028 | 42.75
2 | 0.448 | 0.00914 | -0.029 | 49.034
2.5 | 0.511 | 0.00932 | -0.03 | 54.79
3 | 0.57 | 0.00952 | -0.031 | 59.918
3.5 | 0.632 | 0.00974 | -0.032 | 64.872
4 | 0.693 | 0.00999 | -0.033 | 69.321
4.5 | 0.754 | 0.01027 | -0.034 | 73.354
5 | 0.814 | 0.01059 | -0.035 | 76.887
5.5 | 0.872 | 0.01093 | -0.036 | 79.855
6 | 0.93 | 0.01131 | -0.037 | 82.211
6.5 | 0.987 | 0.01178 | -0.038 | 83.772
7 | 1.042 | 0.01225 | -0.039 | 85.085
7.5 | 1.096 | 0.0128 | -0.04 | 85.612
8 | 1.138 | 0.02279 | -0.041 | 49.945
8.5 | 1.188 | 0.02416 | -0.042 | 49.168
9 | 1.234 | 0.02545 | -0.043 | 48.489
9.5 | 1.277 | 0.02686 | -0.044 | 47.547
10 | 1.316 | 0.02836 | -0.045 | 46.409
10.5 | 1.352 | 0.03 | -0.046 | 45.07
11 | 1.384 | 0.03175 | -0.046 | 43.585
11.5 | 1.411 | 0.03364 | -0.047 | 41.946
12 | 1.434 | 0.03571 | -0.048 | 40.141
12.5 | 1.451 | 0.03781 | -0.049 | 38.368
13 | 1.462 | 0.04014 | -0.05 | 36.431
13.5 | 1.468 | 0.04265 | -0.051 | 34.415
14 | 1.467 | 0.04575 | -0.052 | 32.052
14.5 | 1.453 | 0.04904 | -0.052 | 29.631
15 | 1.431 | 0.05341 | -0.053 | 26.787
15.5 | 1.393 | 0.0605 | -0.053 | 23.024
16 | 1.202 | 0.12849 | -0.029 | 9.352
16.5 | 1.168 | 0.13704 | -0.029 | 8.522
17 | 1.128 | 0.14926 | -0.027 | 7.557
17.5 | 1.084 | 0.15669 | -0.027 | 6.917
18 | 1.032 | 0.16864 | -0.027 | 6.119
18.5 | 0.972 | 0.17838 | -0.026 | 5.447

## 30. Re 500k Mach 0.25 (2)
BIGFOIL.COM POLAR EXPORT
NACA65-320 a=0.0
NACA65-320 a=0.0 |  |  |  | Cl Max: | 1.0922 | at alpha= | 20 | deg
XFOIL ncrit=9 |  |  |  | L/D Max: | 88.4602 | at alpha= | 7.5 | deg
Re: | 500000 |  |  | Cd Min: | 0.20387 | at alpha= | -20 | deg
Mach: | 0.25 |  |  | Cl=0 at alpha= | -1.5066 | deg
|  |  |  | @ Cl=0.1, Cd= | 0.010571
|  |  |  | @ Cl=0.4, Cd= | 0.010808
|  |  |  | @ Cl=0.6, Cd= | 0.011031
alpha (deg) | Cl | Cd | Cm | Cl/Cd
-20 | -0.5514 | 0.20387 | -0.0007 | -2.7047
-19.5 | -0.5227 | 0.20099 | -0.0026 | -2.6006
-18 | -0.4838 | 0.17771 | -0.017 | -2.7224
-17.5 | -0.4896 | 0.16505 | -0.0249 | -2.9664
-17 | -0.4525 | 0.16109 | -0.0296 | -2.809
-16 | -0.6967 | 0.08401 | -0.0715 | -8.2931
-15.5 | -0.7412 | 0.07205 | -0.0763 | -10.2873
-15 | -0.7841 | 0.06234 | -0.0788 | -12.5778
-14.5 | -0.8154 | 0.05481 | -0.0791 | -14.8768
-14 | -0.8386 | 0.04881 | -0.0778 | -17.1809
-13.5 | -0.8234 | 0.04483 | -0.077 | -18.3672
-13 | -0.8197 | 0.04073 | -0.075 | -20.1252
-12.5 | -0.8075 | 0.03691 | -0.0727 | -21.8775
-12 | -0.7814 | 0.03365 | -0.0709 | -23.2214
-11.5 | -0.745 | 0.03114 | -0.0694 | -23.9242
-11 | -0.7008 | 0.02909 | -0.0684 | -24.0908
-10.5 | -0.6579 | 0.02746 | -0.0671 | -23.9585
-10 | -0.6152 | 0.02604 | -0.0658 | -23.6252
-9.5 | -0.5741 | 0.02441 | -0.0641 | -23.519
-9 | -0.541 | 0.02289 | -0.0619 | -23.6348
-8.5 | -0.5102 | 0.02144 | -0.0595 | -23.7966
-8 | -0.4797 | 0.02 | -0.057 | -23.985
-7.5 | -0.4562 | 0.01839 | -0.0536 | -24.807
-7 | -0.4288 | 0.01705 | -0.0504 | -25.1496
-6.5 | -0.4016 | 0.01583 | -0.0468 | -25.3696
-6 | -0.3746 | 0.01481 | -0.0428 | -25.2937
-5.5 | -0.3604 | 0.01377 | -0.0362 | -26.1728
-5 | -0.3662 | 0.01149 | -0.0269 | -31.8712
-4.5 | -0.3506 | 0.00985 | -0.0205 | -35.5939
-4 | -0.295 | 0.00988 | -0.0202 | -29.8583
-3.5 | -0.2375 | 0.01 | -0.0201 | -23.75
-3 | -0.18 | 0.01036 | -0.0199 | -17.3745
-2.5 | -0.1204 | 0.0106 | -0.0203 | -11.3585
-2 | -0.0602 | 0.01055 | -0.0212 | -5.7062
-1.5 | 0.0008 | 0.01053 | -0.0222 | 0.075973
-1 | 0.0615 | 0.01059 | -0.0232 | 5.8074
-0.5 | 0.1211 | 0.01056 | -0.0241 | 11.4678
0 | 0.1815 | 0.01056 | -0.0251 | 17.1875
0.5 | 0.2423 | 0.01059 | -0.0262 | 22.8801
1 | 0.303 | 0.01074 | -0.0272 | 28.2123
1.5 | 0.3617 | 0.01077 | -0.028 | 33.584
2 | 0.4215 | 0.01083 | -0.0288 | 38.9197
2.5 | 0.4828 | 0.01091 | -0.0299 | 44.253
3 | 0.5405 | 0.01098 | -0.0304 | 49.2259
3.5 | 0.5995 | 0.01103 | -0.031 | 54.3518
4 | 0.6608 | 0.01113 | -0.032 | 59.3711
4.5 | 0.7158 | 0.01115 | -0.0319 | 64.1973
5 | 0.7762 | 0.01118 | -0.0326 | 69.4275
5.5 | 0.8295 | 0.0112 | -0.0321 | 74.0625
6 | 0.8863 | 0.01125 | -0.0321 | 78.7822
6.5 | 0.9378 | 0.01119 | -0.031 | 83.807
7 | 0.9783 | 0.0112 | -0.028 | 87.3482
7.5 | 1.0111 | 0.01143 | -0.0237 | 88.4602
8 | 1.0208 | 0.01206 | -0.0156 | 84.6434
8.5 | 1.0157 | 0.01367 | -0.0067 | 74.3014
9 | 0.9995 | 0.01632 | 0.0023 | 61.2439
9.5 | 0.9851 | 0.01945 | 0.0098 | 50.6478
10 | 0.9716 | 0.02279 | 0.0166 | 42.6327
10.5 | 0.9671 | 0.02641 | 0.0209 | 36.6187
11 | 0.981 | 0.03121 | 0.0192 | 31.4322
11.5 | 0.9791 | 0.03555 | 0.0218 | 27.5415
12 | 0.9761 | 0.0402 | 0.0241 | 24.2811
12.5 | 0.9816 | 0.04449 | 0.0256 | 22.0634
13 | 0.9922 | 0.04859 | 0.0266 | 20.4198
13.5 | 1.0017 | 0.05299 | 0.0274 | 18.9036
14 | 1.0108 | 0.05762 | 0.0278 | 17.5425
14.5 | 1.0178 | 0.06263 | 0.0279 | 16.251
15 | 1.0282 | 0.06748 | 0.0277 | 15.2371
15.5 | 1.0342 | 0.07295 | 0.0272 | 14.1768
16 | 1.041 | 0.07841 | 0.0266 | 13.2764
16.5 | 1.052 | 0.08364 | 0.0256 | 12.5777
17 | 1.0621 | 0.0891 | 0.0244 | 11.9203
17.5 | 1.0713 | 0.09456 | 0.0231 | 11.3293
18 | 1.0803 | 0.10029 | 0.0216 | 10.7718
18.5 | 1.0863 | 0.10672 | 0.0193 | 10.179
19 | 1.0901 | 0.11358 | 0.0166 | 9.5976
19.5 | 1.0912 | 0.12103 | 0.0132 | 9.0159
20 | 1.0922 | 0.12846 | 0.0095 | 8.5023

## 31. Re 500k Mach 0.50 (1)
BIGFOIL.COM POLAR EXPORT
NACA65-320 a=0.0
NACA65-320 a=0.0 |  |  |  | Cl Max: | 1.295 | at alpha= | 9.5 | deg
JavaFoil+Calcfoil stall+Eppler ext transition |  |  |  | L/D Max: | 75.183 | at alpha= | 6.5 | deg
Re: | 500000 |  |  | Cd Min: | 0.00918 | at alpha= | -1 | deg
Mach: | 0.5 |  |  | Cl=0 at alpha= | -1.5282 | deg
|  |  |  | @ Cl=0.1, Cd= | 0.0091866
|  |  |  | @ Cl=0.4, Cd= | 0.010094
|  |  |  | @ Cl=0.6, Cd= | 0.010761
alpha (deg) | Cl | Cd | Cm | Cl/Cd
-20 | -1.052 | 0.22885 | 0.011 | -4.596
-19.5 | -1.021 | 0.22479 | 0.01 | -4.54
-19 | -0.993 | 0.22068 | 0.01 | -4.499
-18.5 | -0.965 | 0.21267 | 0.009 | -4.539
-18 | -0.938 | 0.21205 | 0.008 | -4.422
-17.5 | -0.909 | 0.20247 | 0.008 | -4.489
-17 | -0.88 | 0.19124 | 0.007 | -4.601
-16.5 | -0.852 | 0.18768 | 0.006 | -4.54
-16 | -0.824 | 0.17534 | 0.006 | -4.701
-15.5 | -0.796 | 0.17098 | 0.005 | -4.658
-15 | -0.767 | 0.16835 | 0.004 | -4.553
-14.5 | -0.738 | 0.16249 | 0.004 | -4.545
-14 | -0.711 | 0.16013 | 0.003 | -4.437
-13.5 | -0.683 | 0.14873 | 0.003 | -4.59
-13 | -0.655 | 0.14525 | 0.002 | -4.507
-12.5 | -0.625 | 0.13556 | 0.001 | -4.611
-12 | -0.597 | 0.12845 | 0.001 | -4.646
-11.5 | -0.569 | 0.12538 | 0 | -4.536
-11 | -0.541 | 0.11796 | 0 | -4.582
-10.5 | -0.513 | 0.0859 | -0.001 | -5.977
-10 | -0.484 | 0.10221 | -0.001 | -4.735
-9.5 | -0.646 | 0.07561 | -0.002 | -8.548
-9 | -0.703 | 0.06528 | -0.002 | -10.775
-8.5 | -0.699 | 0.05887 | -0.003 | -11.868
-8 | -0.676 | 0.05363 | -0.003 | -12.606
-7.5 | -0.642 | 0.04981 | -0.004 | -12.894
-7 | -0.602 | 0.04635 | -0.005 | -12.997
-6.5 | -0.662 | 0.01866 | -0.011 | -35.453
-6 | -0.603 | 0.01781 | -0.012 | -33.835
-5.5 | -0.541 | 0.01655 | -0.013 | -32.679
-5 | -0.477 | 0.01616 | -0.014 | -29.491
-4.5 | -0.411 | 0.01548 | -0.015 | -26.541
-4 | -0.344 | 0.01489 | -0.017 | -23.076
-3.5 | -0.276 | 0.01435 | -0.018 | -19.205
-3 | -0.208 | 0.00941 | -0.019 | -22.128
-2.5 | -0.138 | 0.00931 | -0.021 | -14.82
-2 | -0.067 | 0.00923 | -0.022 | -7.286
-1.5 | 0.004 | 0.00919 | -0.023 | 0.477
-1 | 0.076 | 0.00918 | -0.024 | 8.311
-0.5 | 0.149 | 0.0092 | -0.026 | 16.151
0 | 0.217 | 0.00964 | -0.027 | 22.489
0.5 | 0.287 | 0.00946 | -0.028 | 30.359
1 | 0.357 | 0.01002 | -0.029 | 35.643
1.5 | 0.427 | 0.01014 | -0.031 | 42.071
2 | 0.496 | 0.01037 | -0.032 | 47.857
2.5 | 0.565 | 0.01061 | -0.033 | 53.296
3 | 0.63 | 0.01089 | -0.034 | 57.853
3.5 | 0.698 | 0.01123 | -0.035 | 62.121
4 | 0.765 | 0.01159 | -0.036 | 65.996
4.5 | 0.831 | 0.01202 | -0.038 | 69.145
5 | 0.897 | 0.01251 | -0.039 | 71.72
5.5 | 0.961 | 0.01306 | -0.04 | 73.574
6 | 1.022 | 0.01368 | -0.041 | 74.747
6.5 | 1.081 | 0.01438 | -0.042 | 75.183
7 | 1.137 | 0.01522 | -0.043 | 74.739
7.5 | 1.181 | 0.02773 | -0.044 | 42.579
8 | 1.227 | 0.02955 | -0.045 | 41.509
8.5 | 1.266 | 0.03162 | -0.046 | 40.027
9 | 1.29 | 0.03401 | -0.047 | 37.939
9.5 | 1.295 | 0.03657 | -0.048 | 35.402
10 | 1.263 | 0.03933 | -0.049 | 32.128
10.5 | 0.979 | 0.07759 | -0.022 | 12.612
11 | 0.709 | 0.10595 | -0.021 | 6.692
11.5 | 0.737 | 0.11999 | -0.022 | 6.139
12 | 0.764 | 0.12366 | -0.022 | 6.18
12.5 | 0.793 | 0.13912 | -0.025 | 5.7
13 | 0.82 | 0.13887 | -0.026 | 5.909
13.5 | 0.848 | 0.14552 | -0.027 | 5.827
14 | 0.877 | 0.15881 | -0.029 | 5.522
14.5 | 0.904 | 0.16414 | -0.03 | 5.509

## 32. Re 500k Mach 0.50 (2)
BIGFOIL.COM POLAR EXPORT
NACA65-320 a=0.0
NACA65-320 a=0.0 |  |  |  | Cl Max: | 0.974 | at alpha= | 7.5 | deg
XFOIL ncrit=9 |  |  |  | L/D Max: | 67.7688 | at alpha= | 6 | deg
Re: | 500000 |  |  | Cd Min: | 0.15862 | at alpha= | -15.5 | deg
Mach: | 0.5 |  |  | Cl=0 at alpha= | -1.4963 | deg
|  |  |  | @ Cl=0.1, Cd= | 0.011944
|  |  |  | @ Cl=0.4, Cd= | 0.012466
|  |  |  | @ Cl=0.6, Cd= | 0.012938
alpha (deg) | Cl | Cd | Cm | Cl/Cd
-15.5 | -0.3893 | 0.15862 | -0.0369 | -2.4543
-15 | -0.3989 | 0.14552 | -0.0457 | -2.7412
-14.5 | -0.3747 | 0.13934 | -0.0479 | -2.6891
-14 | -0.3831 | 0.12455 | -0.0556 | -3.0759
-13.5 | -0.3766 | 0.11559 | -0.06 | -3.2581
-13 | -0.4678 | 0.08544 | -0.0792 | -5.4752
-12.5 | -0.5081 | 0.07184 | -0.0875 | -7.0727
-12 | -0.5398 | 0.06124 | -0.0925 | -8.8145
-11.5 | -0.5643 | 0.05275 | -0.0946 | -10.6976
-11 | -0.5802 | 0.04583 | -0.0946 | -12.6598
-10.5 | -0.5835 | 0.04026 | -0.0932 | -14.4933
-10 | -0.5723 | 0.03583 | -0.0908 | -15.9726
-9.5 | -0.5422 | 0.03239 | -0.0884 | -16.7397
-9 | -0.4989 | 0.03001 | -0.0859 | -16.6245
-8.5 | -0.4532 | 0.02821 | -0.0833 | -16.0652
-8 | -0.4121 | 0.02653 | -0.0804 | -15.5334
-7.5 | -0.3758 | 0.02488 | -0.0773 | -15.1045
-7 | -0.3508 | 0.0228 | -0.0737 | -15.386
-6.5 | -0.3217 | 0.02099 | -0.0703 | -15.3263
-6 | -0.297 | 0.01914 | -0.0663 | -15.5172
-5.5 | -0.2697 | 0.01749 | -0.0623 | -15.4202
-5 | -0.2613 | 0.01534 | -0.0559 | -17.0339
-4.5 | -0.3023 | 0.01279 | -0.0411 | -23.6357
-4 | -0.325 | 0.01083 | -0.0272 | -30.0092
-3.5 | -0.2663 | 0.01102 | -0.0253 | -24.1652
-3 | -0.2009 | 0.01138 | -0.0245 | -17.6538
-2.5 | -0.1347 | 0.01187 | -0.024 | -11.3479
-2 | -0.0669 | 0.01202 | -0.0243 | -5.5657
-1.5 | -0.0005 | 0.01199 | -0.0249 | -0.041701
-1 | 0.0672 | 0.01191 | -0.0257 | 5.6423
-0.5 | 0.1351 | 0.01198 | -0.0266 | 11.2771
0 | 0.1998 | 0.01211 | -0.027 | 16.4988
0.5 | 0.2662 | 0.01216 | -0.0277 | 21.8914
1 | 0.3352 | 0.01221 | -0.0287 | 27.4529
1.5 | 0.3981 | 0.01246 | -0.0288 | 31.9502
2 | 0.4611 | 0.01265 | -0.0288 | 36.4506
2.5 | 0.5313 | 0.01265 | -0.0298 | 42
3 | 0.5902 | 0.01292 | -0.029 | 45.6811
3.5 | 0.6541 | 0.01304 | -0.0287 | 50.161
4 | 0.7192 | 0.01316 | -0.0285 | 54.6505
4.5 | 0.7755 | 0.01329 | -0.0267 | 58.3521
5 | 0.833 | 0.01341 | -0.025 | 62.1178
5.5 | 0.893 | 0.01333 | -0.0231 | 66.9917
6 | 0.9203 | 0.01358 | -0.0161 | 67.7688
6.5 | 0.9456 | 0.01412 | -0.0092 | 66.9688
7 | 0.9686 | 0.01493 | -0.0027 | 64.8761
7.5 | 0.974 | 0.01678 | 0.0049 | 58.0453
8 | 0.9695 | 0.0195 | 0.0126 | 49.7179
8.5 | 0.9486 | 0.02337 | 0.0206 | 40.5905
9 | 0.9332 | 0.02758 | 0.027 | 33.8361
9.5 | 0.9211 | 0.03205 | 0.0322 | 28.7395
10 | 0.9103 | 0.03679 | 0.0367 | 24.7431
10.5 | 0.9016 | 0.04165 | 0.0405 | 21.6471
11 | 0.8923 | 0.04703 | 0.0433 | 18.973
12 | 0.904 | 0.06015 | 0.0396 | 15.0291
12.5 | 0.9079 | 0.06623 | 0.0397 | 13.7083

## 33. Re 750k Mach 0.00 (1)
BIGFOIL.COM POLAR EXPORT
NACA65-320 a=0.0
NACA65-320 a=0.0 |  |  |  | Cl Max: | 1.546 | at alpha= | 15.5 | deg
JavaFoil+Calcfoil stall+Eppler ext transition |  |  |  | L/D Max: | 102.989 | at alpha= | 7.5 | deg
Re: | 750000 |  |  | Cd Min: | 0.00699 | at alpha= | -0.5 | deg
Mach: | 0 |  |  | Cl=0 at alpha= | -1.5317 | deg
|  |  |  | @ Cl=0.1, Cd= | 0.0071614
|  |  |  | @ Cl=0.4, Cd= | 0.007646
|  |  |  | @ Cl=0.6, Cd= | 0.0080602
alpha (deg) | Cl | Cd | Cm | Cl/Cd
-18 | -1.004 | 0.14593 | 0.007 | -6.881
-17.5 | -1.014 | 0.13967 | 0.007 | -7.259
-17 | -1.022 | 0.13236 | 0.006 | -7.721
-16.5 | -1.028 | 0.12563 | 0.006 | -8.181
-16 | -1.032 | 0.1181 | 0.005 | -8.736
-15.5 | -1.032 | 0.11105 | 0.005 | -9.297
-15 | -1.03 | 0.10397 | 0.005 | -9.91
-14.5 | -1.026 | 0.09694 | 0.004 | -10.583
-14 | -1.024 | 0.08731 | 0.004 | -11.724
-13.5 | -1.126 | 0.03811 | 0.004 | -29.537
-13 | -1.132 | 0.02985 | 0.004 | -37.93
-12.5 | -1.114 | 0.02754 | 0.003 | -40.43
-12 | -1.091 | 0.02532 | 0.002 | -43.11
-11.5 | -1.064 | 0.02336 | 0.001 | -45.568
-11 | -1.03 | 0.02201 | 0 | -46.809
-10.5 | -0.993 | 0.0195 | -0.001 | -50.896
-10 | -0.95 | 0.01864 | -0.002 | -50.963
-9.5 | -0.905 | 0.0178 | -0.003 | -50.858
-9 | -0.858 | 0.01698 | -0.004 | -50.525
-8.5 | -0.809 | 0.01622 | -0.005 | -49.855
-8 | -0.758 | 0.01561 | -0.006 | -48.543
-7.5 | -0.705 | 0.01492 | -0.007 | -47.264
-7 | -0.651 | 0.01436 | -0.008 | -45.37
-6.5 | -0.596 | 0.0138 | -0.009 | -43.194
-6 | -0.539 | 0.01329 | -0.01 | -40.578
-5.5 | -0.481 | 0.01282 | -0.012 | -37.563
-5 | -0.423 | 0.01244 | -0.013 | -33.985
-4.5 | -0.363 | 0.01206 | -0.014 | -30.15
-4 | -0.304 | 0.01165 | -0.015 | -26.064
-3.5 | -0.246 | 0.00742 | -0.016 | -33.202
-3 | -0.184 | 0.00741 | -0.017 | -24.863
-2.5 | -0.122 | 0.00742 | -0.018 | -16.391
-2 | -0.059 | 0.00735 | -0.02 | -8.036
-1.5 | 0.004 | 0.00732 | -0.021 | 0.525
-1 | 0.067 | 0.00735 | -0.022 | 9.09
-0.5 | 0.13 | 0.00699 | -0.023 | 18.555
0 | 0.192 | 0.0074 | -0.024 | 25.885
0.5 | 0.254 | 0.00745 | -0.025 | 34.06
1 | 0.316 | 0.00755 | -0.026 | 41.828
1.5 | 0.377 | 0.00762 | -0.027 | 49.54
2 | 0.439 | 0.00769 | -0.028 | 57.09
2.5 | 0.5 | 0.0078 | -0.029 | 64.133
3 | 0.558 | 0.00795 | -0.03 | 70.265
3.5 | 0.619 | 0.00811 | -0.031 | 76.274
4 | 0.679 | 0.0083 | -0.032 | 81.82
4.5 | 0.738 | 0.00848 | -0.033 | 87.012
5 | 0.797 | 0.00873 | -0.034 | 91.329
5.5 | 0.855 | 0.00896 | -0.035 | 95.4
6 | 0.912 | 0.00929 | -0.036 | 98.102
6.5 | 0.968 | 0.00961 | -0.037 | 100.667
7 | 1.022 | 0.00999 | -0.038 | 102.33
7.5 | 1.076 | 0.01044 | -0.039 | 102.989
8 | 1.128 | 0.01101 | -0.04 | 102.451
8.5 | 1.163 | 0.02088 | -0.041 | 55.676
9 | 1.21 | 0.02194 | -0.042 | 55.161
9.5 | 1.255 | 0.02307 | -0.043 | 54.382
10 | 1.297 | 0.02425 | -0.044 | 53.491
10.5 | 1.337 | 0.02551 | -0.044 | 52.427
11 | 1.374 | 0.02687 | -0.045 | 51.147
11.5 | 1.409 | 0.02831 | -0.046 | 49.753
12 | 1.44 | 0.02983 | -0.047 | 48.267
12.5 | 1.468 | 0.03145 | -0.048 | 46.666
13 | 1.492 | 0.03331 | -0.049 | 44.791
13.5 | 1.512 | 0.03509 | -0.05 | 43.097
14 | 1.53 | 0.03715 | -0.051 | 41.176
14.5 | 1.539 | 0.03936 | -0.051 | 39.115
15 | 1.545 | 0.04185 | -0.052 | 36.911
15.5 | 1.546 | 0.04444 | -0.053 | 34.792
16 | 1.543 | 0.04716 | -0.054 | 32.73
16.5 | 1.536 | 0.05093 | -0.054 | 30.152
17 | 1.525 | 0.05409 | -0.055 | 28.19
17.5 | 1.51 | 0.05759 | -0.055 | 26.222
18 | 1.489 | 0.06195 | -0.056 | 24.04
18.5 | 1.462 | 0.06764 | -0.056 | 21.609
19 | 1.428 | 0.07456 | -0.057 | 19.158
19.5 | 1.39 | 0.08421 | -0.056 | 16.505
20 | 1.295 | 0.12591 | -0.051 | 10.285

## 34. Re 750k Mach 0.00 (2)
BIGFOIL.COM POLAR EXPORT
NACA65-320 a=0.0
NACA65-320 a=0.0 |  |  |  | Cl Max: | 1.168 | at alpha= | 20 | deg
XFOIL ncrit=9 |  |  |  | L/D Max: | 104.827 | at alpha= | 7.5 | deg
Re: | 750000 |  |  | Cd Min: | 0.10747 | at alpha= | 20 | deg
Mach: | 0 |  |  | Cl=0 at alpha= | -1.5102 | deg
|  |  |  | @ Cl=0.1, Cd= | 0.0082937
|  |  |  | @ Cl=0.4, Cd= | 0.0084257
|  |  |  | @ Cl=0.6, Cd= | 0.0085723
alpha (deg) | Cl | Cd | Cm | Cl/Cd
-20 | -0.9592 | 0.0974 | -0.0495 | -9.848
-19.5 | -0.9854 | 0.08572 | -0.0561 | -11.4956
-19 | -1.0047 | 0.07604 | -0.0608 | -13.2128
-18.5 | -1.0177 | 0.06803 | -0.0641 | -14.9596
-18 | -1.0237 | 0.06153 | -0.0663 | -16.6374
-17.5 | -1.0275 | 0.05528 | -0.0672 | -18.5872
-17 | -1.014 | 0.0514 | -0.068 | -19.7276
-16.5 | -0.9888 | 0.04736 | -0.0719 | -20.8784
-16 | -0.9776 | 0.04427 | -0.071 | -22.0827
-15.5 | -0.9642 | 0.04137 | -0.0698 | -23.3067
-15 | -0.9474 | 0.03867 | -0.0686 | -24.4996
-14.5 | -0.927 | 0.03622 | -0.0673 | -25.5936
-14 | -0.902 | 0.03404 | -0.0662 | -26.4982
-13.5 | -0.8724 | 0.03195 | -0.0651 | -27.3052
-13 | -0.8404 | 0.03019 | -0.0641 | -27.837
-12.5 | -0.8076 | 0.02855 | -0.0629 | -28.2872
-12 | -0.7752 | 0.02699 | -0.0616 | -28.7217
-11.5 | -0.7425 | 0.02554 | -0.0603 | -29.072
-11 | -0.7097 | 0.0241 | -0.0588 | -29.4481
-10.5 | -0.6767 | 0.02281 | -0.0572 | -29.6668
-10 | -0.6477 | 0.02126 | -0.0551 | -30.4657
-9.5 | -0.6253 | 0.01951 | -0.0522 | -32.0502
-9 | -0.5967 | 0.01818 | -0.0498 | -32.8218
-8.5 | -0.5669 | 0.01704 | -0.0474 | -33.2688
-8 | -0.5354 | 0.01599 | -0.0449 | -33.4834
-7.5 | -0.5092 | 0.01488 | -0.0414 | -34.2204
-7 | -0.4801 | 0.01396 | -0.038 | -34.3911
-6.5 | -0.449 | 0.01336 | -0.0344 | -33.6078
-6 | -0.4167 | 0.01279 | -0.0309 | -32.5801
-5.5 | -0.3806 | 0.012 | -0.0281 | -31.7167
-5 | -0.3574 | 0.01045 | -0.0236 | -34.201
-4 | -0.2871 | 0.00803 | -0.0182 | -35.7534
-3.5 | -0.2303 | 0.008 | -0.0187 | -28.7875
-3 | -0.1734 | 0.00807 | -0.0192 | -21.487
-2.5 | -0.1162 | 0.00824 | -0.0197 | -14.1019
-2 | -0.0578 | 0.00824 | -0.0206 | -7.0146
-1.5 | 0.0012 | 0.00823 | -0.0216 | 0.14581
-1 | 0.0602 | 0.00826 | -0.0226 | 7.2881
-0.5 | 0.1192 | 0.00831 | -0.0237 | 14.3442
0 | 0.1779 | 0.00826 | -0.0248 | 21.5375
0.5 | 0.2368 | 0.00828 | -0.0258 | 28.599
1 | 0.2957 | 0.00836 | -0.0269 | 35.3708
1.5 | 0.3542 | 0.00841 | -0.028 | 42.1165
2 | 0.4124 | 0.00843 | -0.0289 | 48.9205
2.5 | 0.4707 | 0.00846 | -0.0298 | 55.6383
3 | 0.5286 | 0.00854 | -0.0308 | 61.897
3.5 | 0.5858 | 0.00856 | -0.0315 | 68.4346
4 | 0.6433 | 0.00861 | -0.0324 | 74.7154
4.5 | 0.6996 | 0.00866 | -0.033 | 80.7852
5 | 0.7557 | 0.0087 | -0.0335 | 86.8621
5.5 | 0.8106 | 0.00876 | -0.0339 | 92.5342
6 | 0.8647 | 0.00885 | -0.0341 | 97.7062
6.5 | 0.9145 | 0.0089 | -0.0335 | 102.7528
7.5 | 0.999 | 0.00953 | -0.0298 | 104.8269
8 | 1.013 | 0.01033 | -0.0229 | 98.0639
8.5 | 1.005 | 0.01197 | -0.0133 | 83.9599
9 | 0.9999 | 0.01408 | -0.0056 | 71.0156
9.5 | 0.9934 | 0.01665 | 0.0014 | 59.6637
10 | 0.9912 | 0.01932 | 0.0071 | 51.3043
10.5 | 0.9898 | 0.02208 | 0.0124 | 44.8279
11 | 0.9904 | 0.02502 | 0.0167 | 39.5843
12 | 1.018 | 0.03261 | 0.0169 | 31.2174
12.5 | 1.0286 | 0.03595 | 0.0187 | 28.612
13 | 1.0442 | 0.03906 | 0.02 | 26.7332
13.5 | 1.0614 | 0.04218 | 0.021 | 25.1636
14 | 1.0736 | 0.04585 | 0.0219 | 23.4155
14.5 | 1.0903 | 0.04925 | 0.0224 | 22.1381
15 | 1.1051 | 0.05295 | 0.0227 | 20.8706
15.5 | 1.1123 | 0.05753 | 0.0229 | 19.3343
16 | 1.1227 | 0.06198 | 0.0228 | 18.1139
16.5 | 1.1345 | 0.06641 | 0.0224 | 17.0833
17 | 1.1438 | 0.07126 | 0.0217 | 16.0511
17.5 | 1.1478 | 0.07691 | 0.0206 | 14.9239
18 | 1.1445 | 0.08353 | 0.0194 | 13.7017
18.5 | 1.1535 | 0.08894 | 0.0177 | 12.9694
19 | 1.16 | 0.09477 | 0.0158 | 12.2402
19.5 | 1.1646 | 0.10099 | 0.0135 | 11.5318
20 | 1.168 | 0.10747 | 0.0109 | 10.8681

## 35. Re 750k Mach 0.10 (1)
BIGFOIL.COM POLAR EXPORT
NACA65-320 a=0.0
NACA65-320 a=0.0 |  |  |  | Cl Max: | 1.534 | at alpha= | 15 | deg
JavaFoil+Calcfoil stall+Eppler ext transition |  |  |  | L/D Max: | 102.624 | at alpha= | 7.5 | deg
Re: | 750000 |  |  | Cd Min: | 0.00704 | at alpha= | -0.5 | deg
Mach: | 0.1 |  |  | Cl=0 at alpha= | -1.5317 | deg
|  |  |  | @ Cl=0.1, Cd= | 0.0072257
|  |  |  | @ Cl=0.4, Cd= | 0.007664
|  |  |  | @ Cl=0.6, Cd= | 0.0080887
alpha (deg) | Cl | Cd | Cm | Cl/Cd
-18 | -0.971 | 0.1503 | 0.007 | -6.459
-17.5 | -0.986 | 0.14142 | 0.007 | -6.974
-17 | -0.997 | 0.13574 | 0.006 | -7.344
-16.5 | -1.006 | 0.12735 | 0.006 | -7.9
-16 | -1.012 | 0.12036 | 0.005 | -8.411
-15.5 | -1.016 | 0.11279 | 0.005 | -9.008
-15 | -1.019 | 0.10416 | 0.005 | -9.781
-14.5 | -1.014 | 0.09903 | 0.004 | -10.241
-14 | -1.01 | 0.09129 | 0.004 | -11.066
-13.5 | -1.014 | 0.0785 | 0.003 | -12.912
-13 | -1.123 | 0.03117 | 0.004 | -36.036
-12.5 | -1.109 | 0.02844 | 0.003 | -38.972
-12 | -1.09 | 0.02555 | 0.002 | -42.679
-11.5 | -1.064 | 0.02377 | 0.001 | -44.752
-11 | -1.031 | 0.02233 | 0 | -46.162
-10.5 | -0.994 | 0.01969 | -0.001 | -50.476
-10 | -0.952 | 0.01882 | -0.002 | -50.562
-9.5 | -0.907 | 0.01797 | -0.003 | -50.496
-9 | -0.86 | 0.01713 | -0.004 | -50.228
-8.5 | -0.811 | 0.01639 | -0.005 | -49.518
-8 | -0.761 | 0.01573 | -0.006 | -48.346
-7.5 | -0.708 | 0.01502 | -0.007 | -47.136
-7 | -0.654 | 0.01445 | -0.008 | -45.244
-6.5 | -0.598 | 0.01388 | -0.009 | -43.103
-6 | -0.541 | 0.01336 | -0.011 | -40.53
-5.5 | -0.483 | 0.01292 | -0.012 | -37.425
-5 | -0.425 | 0.01247 | -0.013 | -34.057
-4.5 | -0.365 | 0.01209 | -0.014 | -30.19
-4 | -0.305 | 0.01173 | -0.015 | -25.986
-3.5 | -0.248 | 0.00745 | -0.016 | -33.243
-3 | -0.185 | 0.0074 | -0.017 | -25.002
-2.5 | -0.122 | 0.00737 | -0.019 | -16.577
-2 | -0.059 | 0.00738 | -0.02 | -8.05
-1.5 | 0.004 | 0.00741 | -0.021 | 0.521
-1 | 0.067 | 0.00743 | -0.022 | 9.04
-0.5 | 0.13 | 0.00704 | -0.023 | 18.522
0 | 0.192 | 0.00745 | -0.024 | 25.851
0.5 | 0.255 | 0.0075 | -0.025 | 33.969
1 | 0.317 | 0.00755 | -0.026 | 41.982
1.5 | 0.379 | 0.00762 | -0.027 | 49.717
2 | 0.441 | 0.00775 | -0.028 | 56.866
2.5 | 0.502 | 0.00786 | -0.029 | 63.957
3 | 0.561 | 0.00798 | -0.03 | 70.303
3.5 | 0.622 | 0.00815 | -0.031 | 76.249
4 | 0.682 | 0.00833 | -0.032 | 81.887
4.5 | 0.741 | 0.00857 | -0.034 | 86.551
5 | 0.801 | 0.00878 | -0.035 | 91.167
5.5 | 0.859 | 0.00905 | -0.036 | 94.888
6 | 0.916 | 0.00935 | -0.037 | 97.942
6.5 | 0.972 | 0.00971 | -0.038 | 100.05
7 | 1.027 | 0.01006 | -0.039 | 102.044
7.5 | 1.08 | 0.01052 | -0.04 | 102.624
8 | 1.132 | 0.01111 | -0.041 | 101.885
8.5 | 1.167 | 0.02111 | -0.041 | 55.279
9 | 1.214 | 0.02219 | -0.042 | 54.73
9.5 | 1.259 | 0.02335 | -0.043 | 53.913
10 | 1.301 | 0.02454 | -0.044 | 53.03
10.5 | 1.341 | 0.02587 | -0.045 | 51.813
11 | 1.377 | 0.02726 | -0.046 | 50.519
11.5 | 1.41 | 0.02873 | -0.046 | 49.102
12 | 1.441 | 0.03029 | -0.047 | 47.55
12.5 | 1.467 | 0.03202 | -0.048 | 45.814
13 | 1.49 | 0.03383 | -0.049 | 44.041
13.5 | 1.509 | 0.03565 | -0.05 | 42.326
14 | 1.524 | 0.03778 | -0.051 | 40.34
14.5 | 1.531 | 0.04041 | -0.051 | 37.884
15 | 1.534 | 0.04287 | -0.052 | 35.775
15.5 | 1.532 | 0.04547 | -0.053 | 33.698
16 | 1.526 | 0.04865 | -0.054 | 31.362
16.5 | 1.514 | 0.0522 | -0.054 | 29.001
17 | 1.498 | 0.05612 | -0.055 | 26.699
17.5 | 1.48 | 0.05964 | -0.056 | 24.809
18 | 1.452 | 0.06535 | -0.056 | 22.228
18.5 | 1.419 | 0.07149 | -0.056 | 19.85
19 | 1.366 | 0.08599 | -0.055 | 15.885
19.5 | 1.272 | 0.12611 | -0.049 | 10.086
20 | 1.198 | 0.16313 | -0.042 | 7.342

## 36. Re 750k Mach 0.10 (2)
BIGFOIL.COM POLAR EXPORT
NACA65-320 a=0.0
NACA65-320 a=0.0 |  |  |  | Cl Max: | 1.1592 | at alpha= | 20 | deg
XFOIL ncrit=9 |  |  |  | L/D Max: | 105.354 | at alpha= | 7 | deg
Re: | 750000 |  |  | Cd Min: | 0.11556 | at alpha= | -20 | deg
Mach: | 0.1 |  |  | Cl=0 at alpha= | -1.5101 | deg
|  |  |  | @ Cl=0.1, Cd= | 0.0083366
|  |  |  | @ Cl=0.4, Cd= | 0.0084575
|  |  |  | @ Cl=0.6, Cd= | 0.0086066
alpha (deg) | Cl | Cd | Cm | Cl/Cd
-20 | -0.8682 | 0.11556 | -0.0398 | -7.513
-19.5 | -0.9258 | 0.09672 | -0.0515 | -9.572
-19 | -0.9594 | 0.08391 | -0.0586 | -11.4337
-18.5 | -0.982 | 0.07387 | -0.0633 | -13.2936
-18 | -0.9942 | 0.06611 | -0.0665 | -15.0386
-17.5 | -1.0073 | 0.0586 | -0.0682 | -17.1894
-16.5 | -0.9742 | 0.0496 | -0.0735 | -19.6411
-16 | -0.9666 | 0.04623 | -0.0725 | -20.9085
-15.5 | -0.9558 | 0.04303 | -0.0714 | -22.2124
-14 | -0.8998 | 0.0349 | -0.0677 | -25.7822
-13.5 | -0.8764 | 0.03273 | -0.0663 | -26.7767
-13 | -0.84 | 0.03079 | -0.0654 | -27.2816
-12.5 | -0.8072 | 0.02909 | -0.0642 | -27.7484
-12 | -0.7742 | 0.02748 | -0.063 | -28.1732
-11.5 | -0.7411 | 0.02599 | -0.0616 | -28.5148
-11 | -0.7077 | 0.02453 | -0.0601 | -28.8504
-10.5 | -0.6745 | 0.02318 | -0.0585 | -29.0984
-10 | -0.6433 | 0.02175 | -0.0566 | -29.577
-9.5 | -0.6218 | 0.01987 | -0.0536 | -31.2934
-9 | -0.5933 | 0.0185 | -0.0512 | -32.0703
-8.5 | -0.5636 | 0.0173 | -0.0487 | -32.578
-8 | -0.5324 | 0.0162 | -0.0461 | -32.8642
-7 | -0.4768 | 0.0141 | -0.0393 | -33.8156
-6.5 | -0.4446 | 0.01345 | -0.036 | -33.0558
-6 | -0.4155 | 0.01286 | -0.0318 | -32.3095
-5.5 | -0.3791 | 0.01211 | -0.029 | -31.3047
-5 | -0.3558 | 0.01062 | -0.0244 | -33.5028
-4.5 | -0.342 | 0.0083 | -0.0185 | -41.2048
-4 | -0.2887 | 0.00806 | -0.0183 | -35.8189
-3.5 | -0.2315 | 0.00804 | -0.0188 | -28.7935
-3 | -0.1744 | 0.0081 | -0.0193 | -21.5309
-2.5 | -0.1168 | 0.00826 | -0.0198 | -14.1404
-2 | -0.058 | 0.00827 | -0.0207 | -7.0133
-1.5 | 0.0012 | 0.00826 | -0.0217 | 0.14528
-1 | 0.0606 | 0.00831 | -0.0228 | 7.2924
-0.5 | 0.1199 | 0.00835 | -0.0239 | 14.3593
0 | 0.179 | 0.00829 | -0.0249 | 21.5923
0.5 | 0.2382 | 0.00831 | -0.026 | 28.6643
1 | 0.2975 | 0.00841 | -0.0271 | 35.3746
1.5 | 0.3563 | 0.00845 | -0.0281 | 42.1657
2 | 0.4148 | 0.00846 | -0.029 | 49.0307
2.5 | 0.4735 | 0.0085 | -0.03 | 55.7059
3 | 0.5317 | 0.00858 | -0.0309 | 61.9697
3.5 | 0.5893 | 0.00859 | -0.0316 | 68.603
4 | 0.6473 | 0.00868 | -0.0325 | 74.5737
4.5 | 0.7037 | 0.0087 | -0.033 | 80.8851
5 | 0.7601 | 0.00875 | -0.0336 | 86.8686
5.5 | 0.8153 | 0.00881 | -0.0339 | 92.5426
6 | 0.8697 | 0.00892 | -0.0341 | 97.5
6.5 | 0.9194 | 0.00895 | -0.0333 | 102.7263
7 | 0.9661 | 0.00917 | -0.0321 | 105.3544
7.5 | 1.0022 | 0.00962 | -0.0291 | 104.1788
8 | 1.0113 | 0.01049 | -0.0214 | 96.4061
8.5 | 1.0024 | 0.01226 | -0.0118 | 81.7618
9 | 0.9969 | 0.01447 | -0.0041 | 68.8943
9.5 | 0.9903 | 0.01713 | 0.0027 | 57.8109
10 | 0.9871 | 0.01991 | 0.0085 | 49.5781
10.5 | 0.9861 | 0.02271 | 0.0136 | 43.4214
11 | 0.9867 | 0.02574 | 0.0179 | 38.3333
12 | 1.0133 | 0.03355 | 0.018 | 30.2027
12.5 | 1.0243 | 0.03694 | 0.0197 | 27.7287
13 | 1.0397 | 0.04015 | 0.021 | 25.8954
13.5 | 1.0581 | 0.04324 | 0.0219 | 24.4704
14 | 1.0681 | 0.04716 | 0.0228 | 22.6484
14.5 | 1.0864 | 0.05052 | 0.0232 | 21.5044
15 | 1.0999 | 0.05443 | 0.0235 | 20.2076
15.5 | 1.1043 | 0.0594 | 0.0237 | 18.5909
16 | 1.1167 | 0.06375 | 0.0235 | 17.5169
16.5 | 1.1274 | 0.06841 | 0.023 | 16.48
17 | 1.1358 | 0.07349 | 0.0222 | 15.4552
17.5 | 1.1378 | 0.07946 | 0.021 | 14.3192
18 | 1.1377 | 0.08583 | 0.0196 | 13.2553
18.5 | 1.1456 | 0.09149 | 0.0179 | 12.5216
19 | 1.1516 | 0.09748 | 0.0159 | 11.8137
19.5 | 1.1561 | 0.10385 | 0.0134 | 11.1324
20 | 1.1592 | 0.11045 | 0.0107 | 10.4952

## 37. Re 750k Mach 0.25 (1)
BIGFOIL.COM POLAR EXPORT
NACA65-320 a=0.0
NACA65-320 a=0.0 |  |  |  | Cl Max: | 1.472 | at alpha= | 13.5 | deg
JavaFoil+Calcfoil stall+Eppler ext transition |  |  |  | L/D Max: | 99.432 | at alpha= | 7 | deg
Re: | 750000 |  |  | Cd Min: | 0.00746 | at alpha= | -2 | deg
Mach: | 0.25 |  |  | Cl=0 at alpha= | -1.5308 | deg
|  |  |  | @ Cl=0.1, Cd= | 0.0074757
|  |  |  | @ Cl=0.4, Cd= | 0.0078457
|  |  |  | @ Cl=0.6, Cd= | 0.0082966
alpha (deg) | Cl | Cd | Cm | Cl/Cd
-16.5 | -0.819 | 0.14163 | 0.005 | -5.785
-16 | -0.854 | 0.13392 | 0.005 | -6.374
-15.5 | -0.882 | 0.12554 | 0.005 | -7.03
-15 | -0.906 | 0.11734 | 0.004 | -7.718
-14.5 | -0.923 | 0.10995 | 0.004 | -8.397
-14 | -0.935 | 0.10265 | 0.003 | -9.11
-13.5 | -0.941 | 0.0956 | 0.003 | -9.844
-13 | -0.942 | 0.08816 | 0.002 | -10.687
-12.5 | -0.943 | 0.07863 | 0.002 | -11.992
-12 | -1.046 | 0.03395 | 0.002 | -30.799
-11.5 | -1.049 | 0.02707 | 0.001 | -38.745
-11 | -1.028 | 0.02428 | 0 | -42.331
-10.5 | -0.995 | 0.02265 | -0.001 | -43.914
-10 | -0.959 | 0.02 | -0.002 | -47.935
-9.5 | -0.917 | 0.01902 | -0.003 | -48.223
-9 | -0.872 | 0.01809 | -0.004 | -48.211
-8.5 | -0.825 | 0.01723 | -0.005 | -47.866
-8 | -0.774 | 0.01645 | -0.006 | -47.079
-7.5 | -0.722 | 0.0157 | -0.007 | -45.994
-7 | -0.668 | 0.01501 | -0.009 | -44.488
-6.5 | -0.612 | 0.01441 | -0.01 | -42.44
-6 | -0.554 | 0.01386 | -0.011 | -39.971
-5.5 | -0.495 | 0.0133 | -0.012 | -37.201
-5 | -0.435 | 0.01286 | -0.013 | -33.806
-4.5 | -0.374 | 0.01247 | -0.014 | -29.97
-4 | -0.312 | 0.01206 | -0.015 | -25.905
-3.5 | -0.254 | 0.00762 | -0.017 | -33.397
-3 | -0.19 | 0.0076 | -0.018 | -25.013
-2.5 | -0.126 | 0.00754 | -0.019 | -16.65
-2 | -0.061 | 0.00746 | -0.02 | -8.183
-1.5 | 0.004 | 0.00758 | -0.021 | 0.523
-1 | 0.069 | 0.00749 | -0.022 | 9.214
-0.5 | 0.134 | 0.00746 | -0.023 | 17.963
0 | 0.197 | 0.00756 | -0.025 | 26.084
0.5 | 0.261 | 0.00762 | -0.026 | 34.274
1 | 0.325 | 0.00769 | -0.027 | 42.252
1.5 | 0.389 | 0.00783 | -0.028 | 49.652
2 | 0.452 | 0.00792 | -0.029 | 57.043
2.5 | 0.515 | 0.00803 | -0.03 | 64.114
3 | 0.575 | 0.00822 | -0.031 | 69.922
3.5 | 0.637 | 0.00841 | -0.032 | 75.729
4 | 0.698 | 0.00861 | -0.033 | 81.066
4.5 | 0.76 | 0.00884 | -0.034 | 85.887
5 | 0.82 | 0.00909 | -0.035 | 90.253
5.5 | 0.88 | 0.0094 | -0.036 | 93.564
6 | 0.938 | 0.00975 | -0.037 | 96.148
6.5 | 0.994 | 0.01015 | -0.039 | 97.971
7 | 1.05 | 0.01056 | -0.04 | 99.432
7.5 | 1.104 | 0.01111 | -0.041 | 99.379
8 | 1.141 | 0.02106 | -0.041 | 54.193
8.5 | 1.191 | 0.02233 | -0.042 | 53.314
9 | 1.237 | 0.02353 | -0.043 | 52.567
9.5 | 1.28 | 0.02482 | -0.044 | 51.568
10 | 1.32 | 0.02625 | -0.045 | 50.279
10.5 | 1.356 | 0.02776 | -0.046 | 48.841
11 | 1.387 | 0.02933 | -0.047 | 47.306
11.5 | 1.415 | 0.03111 | -0.048 | 45.485
12 | 1.437 | 0.03296 | -0.048 | 43.603
12.5 | 1.454 | 0.0349 | -0.049 | 41.669
13 | 1.466 | 0.03708 | -0.05 | 39.542
13.5 | 1.472 | 0.03948 | -0.051 | 37.293
14 | 1.471 | 0.04231 | -0.052 | 34.774
14.5 | 1.459 | 0.04512 | -0.053 | 32.334
15 | 1.438 | 0.04866 | -0.053 | 29.558
15.5 | 1.409 | 0.05285 | -0.054 | 26.662
16 | 1.371 | 0.0577 | -0.054 | 23.765
16.5 | 1.316 | 0.06747 | -0.054 | 19.51
17 | 1.135 | 0.14013 | -0.033 | 8.101
17.5 | 1.087 | 0.14983 | -0.031 | 7.257
18 | 1.034 | 0.16074 | -0.03 | 6.435
18.5 | 0.973 | 0.16823 | -0.029 | 5.786

## 38. Re 750k Mach 0.25 (2)
BIGFOIL.COM POLAR EXPORT
NACA65-320 a=0.0
NACA65-320 a=0.0 |  |  |  | Cl Max: | 1.111 | at alpha= | 20 | deg
XFOIL ncrit=9 |  |  |  | L/D Max: | 103.631 | at alpha= | 7 | deg
Re: | 750000 |  |  | Cd Min: | 0.19449 | at alpha= | -20 | deg
Mach: | 0.25 |  |  | Cl=0 at alpha= | -1.5123 | deg
|  |  |  | @ Cl=0.1, Cd= | 0.00849
|  |  |  | @ Cl=0.4, Cd= | 0.0086647
|  |  |  | @ Cl=0.6, Cd= | 0.00882
alpha (deg) | Cl | Cd | Cm | Cl/Cd
-20 | -0.5731 | 0.19449 | -0.0014 | -2.9467
-19 | -0.5359 | 0.18356 | -0.0098 | -2.9195
-18.5 | -0.5332 | 0.17263 | -0.0161 | -3.0887
-18 | -0.5116 | 0.16478 | -0.0241 | -3.1047
-17.5 | -0.5164 | 0.15398 | -0.0285 | -3.3537
-17 | -0.7494 | 0.09012 | -0.0648 | -8.3156
-16.5 | -0.8157 | 0.07351 | -0.0728 | -11.0964
-16 | -0.8331 | 0.06536 | -0.0756 | -12.7463
-15.5 | -0.8505 | 0.05787 | -0.0773 | -14.6967
-15 | -0.8639 | 0.0513 | -0.0777 | -16.8402
-14.5 | -0.87 | 0.04573 | -0.0772 | -19.0247
-14 | -0.8656 | 0.04137 | -0.076 | -20.9234
-13.5 | -0.857 | 0.03803 | -0.0743 | -22.5348
-13 | -0.8326 | 0.03479 | -0.073 | -23.9322
-12.5 | -0.8032 | 0.03238 | -0.0715 | -24.8054
-12 | -0.7715 | 0.03032 | -0.07 | -25.4453
-11.5 | -0.7362 | 0.0285 | -0.0685 | -25.8316
-11 | -0.6999 | 0.02686 | -0.0669 | -26.0573
-10.5 | -0.664 | 0.02528 | -0.0652 | -26.2658
-10 | -0.6291 | 0.02384 | -0.0634 | -26.3884
-9.5 | -0.6027 | 0.02193 | -0.0606 | -27.4829
-9 | -0.5751 | 0.02034 | -0.058 | -28.2743
-8.5 | -0.5453 | 0.01887 | -0.0555 | -28.8977
-8 | -0.5153 | 0.01754 | -0.0527 | -29.3786
-7.5 | -0.4828 | 0.01641 | -0.0501 | -29.4211
-7 | -0.4593 | 0.015 | -0.0461 | -30.62
-6.5 | -0.4269 | 0.01412 | -0.0429 | -30.2337
-6 | -0.3985 | 0.01323 | -0.0388 | -30.1209
-5.5 | -0.37 | 0.01261 | -0.0341 | -29.3418
-5 | -0.3459 | 0.01148 | -0.0291 | -30.1307
-4.5 | -0.3406 | 0.00897 | -0.0215 | -37.971
-4 | -0.2968 | 0.00822 | -0.0195 | -36.1071
-3.5 | -0.2386 | 0.0082 | -0.0198 | -29.0976
-3 | -0.1796 | 0.0083 | -0.0202 | -21.6386
-2.5 | -0.1202 | 0.0084 | -0.0206 | -14.3095
-2 | -0.0596 | 0.00849 | -0.0214 | -7.02
-1.5 | 0.0015 | 0.00846 | -0.0224 | 0.1773
-1 | 0.0628 | 0.00849 | -0.0235 | 7.3969
-0.5 | 0.124 | 0.00849 | -0.0246 | 14.6054
0 | 0.1851 | 0.00849 | -0.0257 | 21.8021
0.5 | 0.2462 | 0.00852 | -0.0267 | 28.8967
1 | 0.3071 | 0.00861 | -0.0278 | 35.6678
1.5 | 0.3678 | 0.00867 | -0.0288 | 42.4221
2 | 0.4284 | 0.00866 | -0.0297 | 49.4688
2.5 | 0.489 | 0.00878 | -0.0307 | 55.6948
3 | 0.5486 | 0.00882 | -0.0315 | 62.1995
3.5 | 0.6082 | 0.00882 | -0.0322 | 68.9569
4 | 0.6678 | 0.00894 | -0.0329 | 74.698
4.5 | 0.726 | 0.00895 | -0.0333 | 81.1173
5 | 0.7841 | 0.00904 | -0.0337 | 86.7367
5.5 | 0.8404 | 0.00908 | -0.0337 | 92.5551
6 | 0.8952 | 0.00917 | -0.0334 | 97.6227
6.5 | 0.9442 | 0.00927 | -0.032 | 101.8554
7 | 0.9876 | 0.00953 | -0.0296 | 103.6306
7.5 | 1.0059 | 0.01015 | -0.0229 | 99.1034
8 | 1.0016 | 0.01164 | -0.0133 | 86.0481
8.5 | 0.9909 | 0.01398 | -0.0045 | 70.8798
9 | 0.9829 | 0.01673 | 0.0029 | 58.7507
9.5 | 0.973 | 0.01993 | 0.0095 | 48.8209
10 | 0.968 | 0.02312 | 0.015 | 41.8685
10.5 | 0.9658 | 0.02636 | 0.0198 | 36.6388
11 | 0.964 | 0.0298 | 0.0241 | 32.349
12 | 0.9929 | 0.03843 | 0.0231 | 25.8366
12.5 | 1.0076 | 0.04191 | 0.0245 | 24.042
13 | 1.0225 | 0.04553 | 0.0256 | 22.4577
13.5 | 1.0367 | 0.04935 | 0.0264 | 21.0071
14 | 1.048 | 0.05364 | 0.0271 | 19.5377
14.5 | 1.0616 | 0.05786 | 0.0273 | 18.3477
15 | 1.0687 | 0.0629 | 0.0274 | 16.9905
15.5 | 1.0724 | 0.06848 | 0.0271 | 15.66
16 | 1.0828 | 0.07361 | 0.0264 | 14.71
16.5 | 1.0898 | 0.07927 | 0.0254 | 13.748
17 | 1.0936 | 0.08546 | 0.024 | 12.7966
17.5 | 1.0923 | 0.09235 | 0.0223 | 11.8278
18 | 1.0991 | 0.09857 | 0.0203 | 11.1505
18.5 | 1.1038 | 0.10521 | 0.0179 | 10.4914
19 | 1.1075 | 0.11214 | 0.0151 | 9.876
19.5 | 1.1098 | 0.11938 | 0.0118 | 9.2964
20 | 1.111 | 0.12674 | 0.0083 | 8.766

## 39. Re 750k Mach 0.50 (1)
BIGFOIL.COM POLAR EXPORT
NACA65-320 a=0.0
NACA65-320 a=0.0 |  |  |  | Cl Max: | 1.298 | at alpha= | 9.5 | deg
JavaFoil+Calcfoil stall+Eppler ext transition |  |  |  | L/D Max: | 87.689 | at alpha= | 6.5 | deg
Re: | 750000 |  |  | Cd Min: | 0.008 | at alpha= | -1.5 | deg
Mach: | 0.5 |  |  | Cl=0 at alpha= | -1.5278 | deg
|  |  |  | @ Cl=0.1, Cd= | 0.0080569
|  |  |  | @ Cl=0.4, Cd= | 0.00864
|  |  |  | @ Cl=0.6, Cd= | 0.0091854
alpha (deg) | Cl | Cd | Cm | Cl/Cd
-20 | -1.052 | 0.20895 | 0.011 | -5.036
-19.5 | -1.021 | 0.20855 | 0.01 | -4.895
-19 | -0.993 | 0.20044 | 0.01 | -4.954
-18.5 | -0.965 | 0.19629 | 0.009 | -4.918
-18 | -0.938 | 0.19351 | 0.008 | -4.846
-17.5 | -0.909 | 0.1824 | 0.008 | -4.985
-17 | -0.88 | 0.17656 | 0.007 | -4.985
-16.5 | -0.852 | 0.17032 | 0.006 | -5.003
-16 | -0.824 | 0.16477 | 0.006 | -5.003
-15.5 | -0.797 | 0.15607 | 0.005 | -5.104
-15 | -0.767 | 0.15338 | 0.004 | -4.998
-14.5 | -0.739 | 0.1496 | 0.004 | -4.937
-14 | -0.711 | 0.14727 | 0.003 | -4.825
-13.5 | -0.683 | 0.13528 | 0.003 | -5.046
-13 | -0.655 | 0.13101 | 0.002 | -4.996
-12.5 | -0.625 | 0.12503 | 0.001 | -5
-12 | -0.597 | 0.11744 | 0.001 | -5.083
-11.5 | -0.569 | 0.11442 | 0 | -4.971
-11 | -0.541 | 0.10931 | 0 | -4.945
-10.5 | -0.514 | 0.08308 | -0.001 | -6.182
-10 | -0.484 | 0.09752 | -0.001 | -4.964
-9.5 | -0.646 | 0.07289 | -0.002 | -8.868
-9 | -0.704 | 0.06286 | -0.003 | -11.196
-8.5 | -0.699 | 0.0565 | -0.003 | -12.371
-8 | -0.676 | 0.05203 | -0.003 | -13.001
-7.5 | -0.765 | 0.01892 | -0.008 | -40.441
-7 | -0.717 | 0.01808 | -0.009 | -39.667
-6.5 | -0.663 | 0.01714 | -0.011 | -38.69
-6 | -0.604 | 0.01628 | -0.012 | -37.115
-5.5 | -0.542 | 0.0155 | -0.013 | -34.98
-5 | -0.478 | 0.01482 | -0.014 | -32.246
-4.5 | -0.412 | 0.01419 | -0.016 | -29.015
-4 | -0.345 | 0.01317 | -0.017 | -26.152
-3.5 | -0.276 | 0.01311 | -0.018 | -21.065
-3 | -0.21 | 0.00812 | -0.02 | -25.834
-2.5 | -0.139 | 0.00806 | -0.021 | -17.244
-2 | -0.068 | 0.00802 | -0.022 | -8.452
-1.5 | 0.004 | 0.008 | -0.023 | 0.552
-1 | 0.077 | 0.00806 | -0.025 | 9.571
-0.5 | 0.15 | 0.00805 | -0.026 | 18.611
0 | 0.218 | 0.00834 | -0.027 | 26.185
0.5 | 0.289 | 0.00842 | -0.028 | 34.321
1 | 0.36 | 0.00856 | -0.03 | 42.031
1.5 | 0.43 | 0.0087 | -0.031 | 49.429
2 | 0.5 | 0.00887 | -0.032 | 56.34
2.5 | 0.57 | 0.00907 | -0.033 | 62.813
3 | 0.635 | 0.00932 | -0.034 | 68.137
3.5 | 0.703 | 0.00962 | -0.036 | 73.099
4 | 0.771 | 0.00994 | -0.037 | 77.582
4.5 | 0.838 | 0.01029 | -0.038 | 81.444
5 | 0.905 | 0.01072 | -0.039 | 84.422
5.5 | 0.969 | 0.01122 | -0.04 | 86.369
6 | 1.03 | 0.01177 | -0.041 | 87.581
6.5 | 1.09 | 0.01243 | -0.043 | 87.689
7 | 1.146 | 0.01324 | -0.044 | 86.547
7.5 | 1.183 | 0.02568 | -0.044 | 46.062
8 | 1.229 | 0.02738 | -0.045 | 44.894
8.5 | 1.268 | 0.02927 | -0.046 | 43.333
9 | 1.293 | 0.0316 | -0.047 | 40.924
9.5 | 1.298 | 0.03398 | -0.048 | 38.187
10 | 1.267 | 0.03699 | -0.049 | 34.242
10.5 | 0.981 | 0.07545 | -0.025 | 12.998
11 | 0.709 | 0.09683 | -0.022 | 7.325
11.5 | 0.737 | 0.11036 | -0.022 | 6.675
12 | 0.764 | 0.11375 | -0.022 | 6.719
12.5 | 0.793 | 0.1282 | -0.025 | 6.186
13 | 0.821 | 0.1274 | -0.026 | 6.441
13.5 | 0.848 | 0.1329 | -0.027 | 6.382
14 | 0.877 | 0.14676 | -0.029 | 5.976
14.5 | 0.904 | 0.15223 | -0.03 | 5.941

## 40. Re 750k Mach 0.50 (2)
BIGFOIL.COM POLAR EXPORT
NACA65-320 a=0.0
NACA65-320 a=0.0 |  |  |  | Cl Max: | 0.9913 | at alpha= | 7 | deg
XFOIL ncrit=9 |  |  |  | L/D Max: | 88.0996 | at alpha= | 6 | deg
Re: | 750000 |  |  | Cd Min: | 0.16411 | at alpha= | -16 | deg
Mach: | 0.5 |  |  | Cl=0 at alpha= | -1.5173 | deg
|  |  |  | @ Cl=0.1, Cd= | 0.0094223
|  |  |  | @ Cl=0.4, Cd= | 0.0097085
|  |  |  | @ Cl=0.6, Cd= | 0.0099965
alpha (deg) | Cl | Cd | Cm | Cl/Cd
-16 | -0.4141 | 0.16411 | -0.0317 | -2.5233
-15.5 | -0.4151 | 0.1518 | -0.0391 | -2.7345
-15 | -0.389 | 0.14677 | -0.0416 | -2.6504
-14 | -0.4145 | 0.11695 | -0.0574 | -3.5442
-13.5 | -0.4459 | 0.09973 | -0.0673 | -4.4711
-12.5 | -0.5417 | 0.06689 | -0.0884 | -8.0984
-12 | -0.5733 | 0.0566 | -0.0926 | -10.129
-11.5 | -0.5951 | 0.04851 | -0.094 | -12.2676
-11 | -0.605 | 0.04205 | -0.0935 | -14.3876
-10.5 | -0.6035 | 0.03683 | -0.0916 | -16.3861
-10 | -0.5826 | 0.03301 | -0.0892 | -17.6492
-9.5 | -0.5502 | 0.03019 | -0.0865 | -18.2246
-9 | -0.5111 | 0.02811 | -0.0836 | -18.1821
-8.5 | -0.4734 | 0.0262 | -0.0807 | -18.0687
-8 | -0.4397 | 0.02434 | -0.0775 | -18.0649
-7.5 | -0.4082 | 0.02248 | -0.0742 | -18.1584
-7 | -0.3821 | 0.02045 | -0.0705 | -18.6846
-6.5 | -0.3531 | 0.01868 | -0.0669 | -18.9026
-6 | -0.3211 | 0.01714 | -0.0633 | -18.734
-5.5 | -0.2898 | 0.01566 | -0.0596 | -18.5057
-5 | -0.2618 | 0.01423 | -0.0551 | -18.3978
-4.5 | -0.2656 | 0.0123 | -0.0457 | -21.5935
-4 | -0.3015 | 0.00988 | -0.0301 | -30.5162
-3.5 | -0.2676 | 0.00893 | -0.0247 | -29.9664
-3 | -0.2018 | 0.00904 | -0.0244 | -22.323
-2.5 | -0.1353 | 0.00926 | -0.0242 | -14.6112
-2 | -0.067 | 0.00934 | -0.0246 | -7.1734
-1.5 | 0.0024 | 0.00939 | -0.0254 | 0.25559
-1 | 0.0718 | 0.00941 | -0.0264 | 7.6302
-0.5 | 0.1405 | 0.00944 | -0.0274 | 14.8835
0 | 0.209 | 0.00947 | -0.0283 | 22.0697
0.5 | 0.278 | 0.00951 | -0.0293 | 29.2324
1 | 0.3473 | 0.00963 | -0.0303 | 36.0644
1.5 | 0.4144 | 0.00973 | -0.031 | 42.5899
2 | 0.4814 | 0.00983 | -0.0315 | 48.9725
2.5 | 0.5503 | 0.00989 | -0.0322 | 55.6421
3 | 0.6156 | 0.01003 | -0.0323 | 61.3759
3.5 | 0.6811 | 0.01012 | -0.0323 | 67.3024
4 | 0.7473 | 0.01026 | -0.0322 | 72.8363
4.5 | 0.8075 | 0.01034 | -0.0309 | 78.0948
5 | 0.8668 | 0.01047 | -0.0293 | 82.7889
5.5 | 0.9213 | 0.0106 | -0.0267 | 86.9151
6 | 0.955 | 0.01084 | -0.0205 | 88.0996
6.5 | 0.9789 | 0.01152 | -0.0133 | 84.974
7 | 0.9913 | 0.01294 | -0.0055 | 76.6074
7.5 | 0.984 | 0.01554 | 0.0033 | 63.3205
8 | 0.9573 | 0.01951 | 0.0126 | 49.0671
8.5 | 0.9368 | 0.02373 | 0.02 | 39.4775
9 | 0.9248 | 0.02799 | 0.0258 | 33.0404
9.5 | 0.9179 | 0.03235 | 0.0305 | 28.374
10 | 0.9119 | 0.03697 | 0.0344 | 24.6659
10.5 | 0.9074 | 0.04177 | 0.0377 | 21.7237
11 | 0.8996 | 0.04707 | 0.0406 | 19.112
11.5 | 0.901 | 0.05189 | 0.0431 | 17.3637
12 | 0.9243 | 0.05772 | 0.0402 | 16.0135

## 41. Re 1M Mach 0.00 (1)
BIGFOIL.COM POLAR EXPORT
NACA65-320 a=0.0
NACA65-320 a=0.0 |  |  |  | Cl Max: | 1.549 | at alpha= | 15.5 | deg
JavaFoil+Calcfoil stall+Eppler ext transition |  |  |  | L/D Max: | 111.7 | at alpha= | 7.5 | deg
Re: | 1000000 |  |  | Cd Min: | 0.00675 | at alpha= | -3 | deg
Mach: | 0 |  |  | Cl=0 at alpha= | -1.5317 | deg
|  |  |  | @ Cl=0.1, Cd= | 0.0068457
|  |  |  | @ Cl=0.4, Cd= | 0.0070405
|  |  |  | @ Cl=0.6, Cd= | 0.0074245
alpha (deg) | Cl | Cd | Cm | Cl/Cd
-18.5 | -0.992 | 0.15157 | 0.008 | -6.542
-18 | -1.006 | 0.14224 | 0.007 | -7.071
-17.5 | -1.015 | 0.13625 | 0.007 | -7.452
-17 | -1.024 | 0.12914 | 0.006 | -7.93
-16.5 | -1.03 | 0.12145 | 0.006 | -8.483
-16 | -1.034 | 0.11442 | 0.006 | -9.039
-15.5 | -1.036 | 0.10702 | 0.005 | -9.677
-15 | -1.035 | 0.0997 | 0.005 | -10.381
-14.5 | -1.035 | 0.09017 | 0.004 | -11.482
-14 | -1.135 | 0.04079 | 0.005 | -27.82
-13.5 | -1.145 | 0.03182 | 0.004 | -35.989
-13 | -1.138 | 0.02752 | 0.004 | -41.346
-12.5 | -1.118 | 0.02566 | 0.003 | -43.572
-12 | -1.095 | 0.02375 | 0.002 | -46.103
-11.5 | -1.067 | 0.02197 | 0.001 | -48.555
-11 | -1.033 | 0.02072 | 0 | -49.826
-10.5 | -0.995 | 0.01837 | -0.001 | -54.153
-10 | -0.952 | 0.01753 | -0.002 | -54.318
-9.5 | -0.907 | 0.01674 | -0.003 | -54.178
-9 | -0.86 | 0.01597 | -0.004 | -53.828
-8.5 | -0.811 | 0.01527 | -0.005 | -53.097
-8 | -0.759 | 0.0147 | -0.006 | -51.667
-7.5 | -0.707 | 0.01402 | -0.007 | -50.428
-7 | -0.653 | 0.01349 | -0.008 | -48.367
-6.5 | -0.597 | 0.01297 | -0.009 | -46.037
-6 | -0.54 | 0.0125 | -0.01 | -43.233
-5.5 | -0.482 | 0.01209 | -0.012 | -39.888
-5 | -0.424 | 0.01172 | -0.013 | -36.158
-4.5 | -0.364 | 0.01135 | -0.014 | -32.071
-4 | -0.304 | 0.01097 | -0.015 | -27.723
-3.5 | -0.246 | 0.0068 | -0.016 | -36.258
-3 | -0.184 | 0.00675 | -0.017 | -27.268
-2.5 | -0.122 | 0.00681 | -0.018 | -17.854
-2 | -0.059 | 0.00683 | -0.02 | -8.657
-1.5 | 0.004 | 0.00676 | -0.021 | 0.568
-1 | 0.067 | 0.00683 | -0.022 | 9.778
-0.5 | 0.13 | 0.00686 | -0.023 | 18.923
0 | 0.193 | 0.0069 | -0.024 | 27.95
0.5 | 0.256 | 0.00701 | -0.025 | 36.455
1 | 0.317 | 0.00696 | -0.026 | 45.538
1.5 | 0.379 | 0.00701 | -0.027 | 54.072
2 | 0.441 | 0.0071 | -0.028 | 62.04
2.5 | 0.502 | 0.00718 | -0.029 | 69.927
3 | 0.561 | 0.00734 | -0.03 | 76.408
3.5 | 0.621 | 0.00747 | -0.031 | 83.137
4 | 0.682 | 0.00762 | -0.032 | 89.432
4.5 | 0.741 | 0.00781 | -0.034 | 94.865
5 | 0.801 | 0.00798 | -0.035 | 100.277
5.5 | 0.859 | 0.00825 | -0.036 | 104.038
6 | 0.915 | 0.00855 | -0.037 | 107.084
6.5 | 0.971 | 0.00883 | -0.038 | 109.962
7 | 1.026 | 0.0092 | -0.039 | 111.469
7.5 | 1.079 | 0.00966 | -0.04 | 111.7
8 | 1.131 | 0.01039 | -0.041 | 108.799
8.5 | 1.165 | 0.01978 | -0.041 | 58.878
9 | 1.212 | 0.02077 | -0.042 | 58.356
9.5 | 1.257 | 0.02184 | -0.043 | 57.545
10 | 1.3 | 0.02293 | -0.044 | 56.689
10.5 | 1.34 | 0.02414 | -0.045 | 55.512
11 | 1.377 | 0.0254 | -0.045 | 54.217
11.5 | 1.411 | 0.02675 | -0.046 | 52.746
12 | 1.442 | 0.02824 | -0.047 | 51.071
12.5 | 1.47 | 0.02971 | -0.048 | 49.492
13 | 1.494 | 0.03144 | -0.049 | 47.535
13.5 | 1.515 | 0.03316 | -0.05 | 45.7
14 | 1.532 | 0.03506 | -0.051 | 43.711
14.5 | 1.542 | 0.03729 | -0.051 | 41.362
15 | 1.548 | 0.03955 | -0.052 | 39.145
15.5 | 1.549 | 0.04196 | -0.053 | 36.927
16 | 1.547 | 0.04443 | -0.054 | 34.819
16.5 | 1.54 | 0.04793 | -0.054 | 32.119
17 | 1.529 | 0.05082 | -0.055 | 30.094
17.5 | 1.515 | 0.05406 | -0.056 | 28.029
18 | 1.495 | 0.0578 | -0.056 | 25.873
18.5 | 1.47 | 0.06232 | -0.057 | 23.584
19 | 1.441 | 0.06704 | -0.057 | 21.491
19.5 | 1.406 | 0.07429 | -0.058 | 18.927
20 | 1.367 | 0.08323 | -0.058 | 16.428

## 42. Re 1M Mach 0.00 (2)
BIGFOIL.COM POLAR EXPORT
NACA65-320 a=0.0
NACA65-320 a=0.0 |  |  |  | Cl Max: | 1.2006 | at alpha= | 20 | deg
XFOIL ncrit=9 |  |  |  | L/D Max: | 114.311 | at alpha= | 6.5 | deg
Re: | 1000000 |  |  | Cd Min: | 0.10278 | at alpha= | 20 | deg
Mach: | 0 |  |  | Cl=0 at alpha= | -1.5144 | deg
|  |  |  | @ Cl=0.1, Cd= | 0.0072634
|  |  |  | @ Cl=0.4, Cd= | 0.0074202
|  |  |  | @ Cl=0.6, Cd= | 0.0075619
alpha (deg) | Cl | Cd | Cm | Cl/Cd
-20 | -1.086 | 0.07859 | -0.056 | -13.8186
-19.5 | -1.0852 | 0.07204 | -0.059 | -15.0639
-19 | -1.0788 | 0.06644 | -0.0613 | -16.2372
-18.5 | -1.0726 | 0.06111 | -0.0632 | -17.552
-18 | -1.0626 | 0.05644 | -0.0646 | -18.8271
-17.5 | -1.0511 | 0.05212 | -0.0656 | -20.1669
-17 | -1.0274 | 0.04806 | -0.0687 | -21.3774
-16.5 | -1.0084 | 0.0447 | -0.0695 | -22.5593
-16 | -0.9929 | 0.0418 | -0.0687 | -23.7536
-15.5 | -0.9739 | 0.03913 | -0.0678 | -24.8888
-15 | -0.9538 | 0.03638 | -0.0666 | -26.2177
-14.5 | -0.9311 | 0.03406 | -0.0656 | -27.3371
-14 | -0.9062 | 0.03193 | -0.0645 | -28.3808
-13.5 | -0.8793 | 0.03007 | -0.0634 | -29.2418
-13 | -0.8507 | 0.02843 | -0.0624 | -29.9226
-12.5 | -0.8215 | 0.0268 | -0.0611 | -30.653
-12 | -0.7915 | 0.02522 | -0.0596 | -31.3838
-11.5 | -0.7607 | 0.02381 | -0.0581 | -31.9488
-11 | -0.7378 | 0.02188 | -0.0557 | -33.7203
-10.5 | -0.7112 | 0.02035 | -0.0535 | -34.9484
-10 | -0.6819 | 0.01899 | -0.0514 | -35.9084
-9.5 | -0.6512 | 0.01782 | -0.0493 | -36.5432
-9 | -0.6204 | 0.01665 | -0.047 | -37.2613
-8.5 | -0.588 | 0.0157 | -0.0446 | -37.4522
-8 | -0.5634 | 0.01445 | -0.041 | -38.9896
-7.5 | -0.5325 | 0.01359 | -0.0379 | -39.1832
-7 | -0.4996 | 0.01296 | -0.0347 | -38.5494
-6.5 | -0.4692 | 0.01239 | -0.0308 | -37.8692
-6 | -0.4278 | 0.01192 | -0.0289 | -35.8893
-5.5 | -0.3859 | 0.01136 | -0.0271 | -33.9701
-5 | -0.3506 | 0.01033 | -0.0243 | -33.94
-4.5 | -0.3251 | 0.00855 | -0.0202 | -38.0234
-4 | -0.288 | 0.00729 | -0.0178 | -39.5062
-3.5 | -0.231 | 0.00718 | -0.0185 | -32.1727
-3 | -0.1735 | 0.00713 | -0.0191 | -24.3338
-2.5 | -0.116 | 0.00721 | -0.0198 | -16.0888
-2 | -0.0575 | 0.00725 | -0.0207 | -7.931
-1.5 | 0.0017 | 0.00726 | -0.0217 | 0.23416
-1 | 0.0611 | 0.00727 | -0.0228 | 8.4044
-0.5 | 0.12 | 0.00726 | -0.0239 | 16.5289
0 | 0.179 | 0.0073 | -0.0249 | 24.5205
0.5 | 0.2383 | 0.00731 | -0.0261 | 32.5992
1 | 0.2974 | 0.00734 | -0.0272 | 40.5177
1.5 | 0.3559 | 0.00736 | -0.0282 | 48.356
2 | 0.4145 | 0.00744 | -0.0292 | 55.7124
2.5 | 0.4731 | 0.00745 | -0.0302 | 63.5034
3 | 0.531 | 0.00747 | -0.0311 | 71.0843
3.5 | 0.5888 | 0.00756 | -0.032 | 77.8836
4 | 0.6464 | 0.00757 | -0.0328 | 85.3897
4.5 | 0.7031 | 0.00768 | -0.0335 | 91.5495
5.5 | 0.8151 | 0.00781 | -0.0347 | 104.3662
6 | 0.8688 | 0.00792 | -0.0348 | 109.697
6.5 | 0.9202 | 0.00805 | -0.0346 | 114.3106
7 | 0.9642 | 0.00847 | -0.0331 | 113.8371
7.5 | 0.9933 | 0.00923 | -0.029 | 107.6165
8 | 0.9934 | 0.01041 | -0.0199 | 95.4275
9 | 0.9893 | 0.01427 | -0.0047 | 69.3273
9.5 | 0.9898 | 0.01663 | 0.0013 | 59.5189
10 | 0.9917 | 0.01915 | 0.0065 | 51.7859
10.5 | 0.9927 | 0.02189 | 0.0114 | 45.3495
11 | 0.9951 | 0.02463 | 0.0158 | 40.4019
11.5 | 1.0079 | 0.02775 | 0.0174 | 36.3207
12 | 1.0302 | 0.03138 | 0.0162 | 32.8298
12.5 | 1.0471 | 0.03421 | 0.0177 | 30.608
13 | 1.0659 | 0.037 | 0.0189 | 28.8081
13.5 | 1.0857 | 0.0398 | 0.0199 | 27.2789
14 | 1.1034 | 0.0429 | 0.0208 | 25.7203
14.5 | 1.1175 | 0.04641 | 0.0215 | 24.0789
15 | 1.1354 | 0.04972 | 0.0219 | 22.8359
15.5 | 1.1508 | 0.05336 | 0.0222 | 21.5667
16 | 1.1547 | 0.05827 | 0.0224 | 19.8164
16.5 | 1.1693 | 0.06229 | 0.0222 | 18.7719
17 | 1.1811 | 0.06669 | 0.0217 | 17.7103
17.5 | 1.1906 | 0.07151 | 0.021 | 16.6494
18 | 1.1971 | 0.07685 | 0.0199 | 15.5771
18.5 | 1.1966 | 0.08321 | 0.0184 | 14.3805
19 | 1.1924 | 0.09027 | 0.0165 | 13.2093
19.5 | 1.1985 | 0.09619 | 0.0144 | 12.4597
20 | 1.2006 | 0.10278 | 0.0119 | 11.6813

## 43. Re 1M Mach 0.10 (1)
BIGFOIL.COM POLAR EXPORT
NACA65-320 a=0.0
NACA65-320 a=0.0 |  |  |  | Cl Max: | 1.537 | at alpha= | 15 | deg
JavaFoil+Calcfoil stall+Eppler ext transition |  |  |  | L/D Max: | 111.347 | at alpha= | 7.5 | deg
Re: | 1000000 |  |  | Cd Min: | 0.0068 | at alpha= | -2 | deg
Mach: | 0.1 |  |  | Cl=0 at alpha= | -1.5317 | deg
|  |  |  | @ Cl=0.1, Cd= | 0.0068557
|  |  |  | @ Cl=0.4, Cd= | 0.0070684
|  |  |  | @ Cl=0.6, Cd= | 0.0074449
alpha (deg) | Cl | Cd | Cm | Cl/Cd
-18.5 | -0.957 | 0.15279 | 0.008 | -6.26
-18 | -0.972 | 0.14698 | 0.007 | -6.613
-17.5 | -0.986 | 0.13875 | 0.007 | -7.108
-17 | -0.998 | 0.13182 | 0.006 | -7.572
-16.5 | -1.008 | 0.12422 | 0.006 | -8.113
-16 | -1.015 | 0.11663 | 0.005 | -8.699
-15.5 | -1.019 | 0.10963 | 0.005 | -9.292
-15 | -1.02 | 0.10265 | 0.005 | -9.934
-14.5 | -1.019 | 0.09455 | 0.004 | -10.782
-14 | -1.025 | 0.08224 | 0.004 | -12.459
-13.5 | -1.131 | 0.03428 | 0.004 | -32.987
-13 | -1.131 | 0.02849 | 0.004 | -39.698
-12.5 | -1.114 | 0.02635 | 0.003 | -42.264
-12 | -1.094 | 0.02396 | 0.002 | -45.637
-11.5 | -1.066 | 0.02236 | 0.001 | -47.7
-11 | -1.033 | 0.02102 | 0 | -49.137
-10.5 | -0.996 | 0.01857 | -0.001 | -53.656
-10 | -0.954 | 0.01774 | -0.002 | -53.789
-9.5 | -0.909 | 0.0169 | -0.003 | -53.796
-9 | -0.862 | 0.01612 | -0.004 | -53.501
-8.5 | -0.813 | 0.01542 | -0.005 | -52.735
-8 | -0.762 | 0.01481 | -0.006 | -51.453
-7.5 | -0.709 | 0.01415 | -0.007 | -50.154
-7 | -0.655 | 0.01361 | -0.008 | -48.132
-6.5 | -0.6 | 0.01308 | -0.009 | -45.826
-6 | -0.543 | 0.0126 | -0.011 | -43.066
-5.5 | -0.484 | 0.01215 | -0.012 | -39.862
-5 | -0.425 | 0.01173 | -0.013 | -36.283
-4.5 | -0.366 | 0.01139 | -0.014 | -32.116
-4 | -0.305 | 0.01105 | -0.015 | -27.641
-3.5 | -0.248 | 0.00685 | -0.016 | -36.152
-3 | -0.185 | 0.00684 | -0.017 | -27.06
-2.5 | -0.122 | 0.00683 | -0.019 | -17.911
-2 | -0.059 | 0.0068 | -0.02 | -8.74
-1.5 | 0.004 | 0.00683 | -0.021 | 0.565
-1 | 0.067 | 0.00684 | -0.022 | 9.808
-0.5 | 0.13 | 0.00687 | -0.023 | 18.982
0 | 0.194 | 0.00693 | -0.024 | 27.967
0.5 | 0.257 | 0.00699 | -0.025 | 36.762
1 | 0.318 | 0.00696 | -0.026 | 45.731
1.5 | 0.381 | 0.00705 | -0.027 | 53.991
2 | 0.443 | 0.00711 | -0.028 | 62.289
2.5 | 0.504 | 0.00724 | -0.029 | 69.703
3 | 0.563 | 0.00736 | -0.031 | 76.554
3.5 | 0.624 | 0.0075 | -0.032 | 83.253
4 | 0.685 | 0.00765 | -0.033 | 89.525
4.5 | 0.745 | 0.00784 | -0.034 | 94.919
5 | 0.804 | 0.00803 | -0.035 | 100.157
5.5 | 0.862 | 0.00831 | -0.036 | 103.769
6 | 0.919 | 0.00859 | -0.037 | 107.003
6.5 | 0.975 | 0.00891 | -0.038 | 109.434
7 | 1.03 | 0.0093 | -0.039 | 110.76
7.5 | 1.084 | 0.00973 | -0.04 | 111.347
8 | 1.135 | 0.01062 | -0.041 | 106.867
8.5 | 1.169 | 0.01997 | -0.041 | 58.547
9 | 1.216 | 0.02098 | -0.042 | 57.973
9.5 | 1.261 | 0.02208 | -0.043 | 57.115
10 | 1.303 | 0.0232 | -0.044 | 56.189
10.5 | 1.343 | 0.02446 | -0.045 | 54.899
11 | 1.38 | 0.02582 | -0.046 | 53.425
11.5 | 1.413 | 0.02715 | -0.047 | 52.053
12 | 1.443 | 0.02863 | -0.047 | 50.413
12.5 | 1.47 | 0.03025 | -0.048 | 48.59
13 | 1.493 | 0.03199 | -0.049 | 46.669
13.5 | 1.512 | 0.0337 | -0.05 | 44.866
14 | 1.527 | 0.03569 | -0.051 | 42.785
14.5 | 1.534 | 0.03815 | -0.052 | 40.207
15 | 1.537 | 0.04052 | -0.052 | 37.931
15.5 | 1.536 | 0.04285 | -0.053 | 35.84
16 | 1.529 | 0.04586 | -0.054 | 33.347
16.5 | 1.518 | 0.04915 | -0.055 | 30.892
17 | 1.503 | 0.05252 | -0.055 | 28.627
17.5 | 1.486 | 0.05563 | -0.056 | 26.706
18 | 1.46 | 0.06027 | -0.056 | 24.228
18.5 | 1.429 | 0.06502 | -0.057 | 21.977
19 | 1.395 | 0.07039 | -0.057 | 19.813
19.5 | 1.351 | 0.08086 | -0.057 | 16.705
20 | 1.294 | 0.09742 | -0.056 | 13.281

## 44. Re 1M Mach 0.10 (2)
BIGFOIL.COM POLAR EXPORT
NACA65-320 a=0.0
NACA65-320 a=0.0 |  |  |  | Cl Max: | 1.1889 | at alpha= | 20 | deg
XFOIL ncrit=9 |  |  |  | L/D Max: | 114.21 | at alpha= | 6.5 | deg
Re: | 1000000 |  |  | Cd Min: | 0.10629 | at alpha= | 20 | deg
Mach: | 0.1 |  |  | Cl=0 at alpha= | -1.5151 | deg
|  |  |  | @ Cl=0.1, Cd= | 0.0072965
|  |  |  | @ Cl=0.4, Cd= | 0.0074427
|  |  |  | @ Cl=0.6, Cd= | 0.0075926
alpha (deg) | Cl | Cd | Cm | Cl/Cd
-20 | -1.0514 | 0.08518 | -0.0546 | -12.3433
-19.5 | -1.0611 | 0.07685 | -0.0586 | -13.8074
-19 | -1.0584 | 0.07051 | -0.0615 | -15.0106
-18.5 | -1.055 | 0.06454 | -0.0637 | -16.3465
-18 | -1.0472 | 0.0594 | -0.0655 | -17.6296
-17.5 | -1.0385 | 0.05459 | -0.0668 | -19.0236
-17 | -1.014 | 0.05002 | -0.0709 | -20.2719
-16.5 | -1.0007 | 0.04645 | -0.0709 | -21.5436
-15.5 | -0.9693 | 0.04033 | -0.0693 | -24.0342
-15 | -0.9499 | 0.03749 | -0.0683 | -25.3374
-14 | -0.9035 | 0.03273 | -0.066 | -27.6046
-13.5 | -0.8769 | 0.03078 | -0.065 | -28.4893
-13 | -0.8484 | 0.02907 | -0.0639 | -29.1847
-12.5 | -0.8191 | 0.02739 | -0.0625 | -29.9051
-12 | -0.7891 | 0.02575 | -0.0611 | -30.6447
-11.5 | -0.7583 | 0.02427 | -0.0595 | -31.2443
-11 | -0.7337 | 0.0224 | -0.0573 | -32.7545
-10.5 | -0.7077 | 0.02078 | -0.055 | -34.0568
-10 | -0.6785 | 0.01937 | -0.0528 | -35.0284
-9.5 | -0.6479 | 0.01815 | -0.0507 | -35.697
-9 | -0.6172 | 0.01694 | -0.0483 | -36.4345
-8.5 | -0.5852 | 0.01594 | -0.0459 | -36.7127
-8 | -0.5598 | 0.01466 | -0.0424 | -38.1855
-7.5 | -0.5294 | 0.01375 | -0.0393 | -38.5018
-7 | -0.4962 | 0.01306 | -0.0362 | -37.9939
-6.5 | -0.4669 | 0.01247 | -0.0321 | -37.4419
-6 | -0.4273 | 0.01198 | -0.0297 | -35.6678
-5.5 | -0.3853 | 0.01144 | -0.0278 | -33.6801
-5 | -0.3499 | 0.01045 | -0.025 | -33.4833
-4.5 | -0.3241 | 0.00873 | -0.0209 | -37.1249
-4 | -0.2895 | 0.00732 | -0.018 | -39.5492
-3.5 | -0.2323 | 0.0072 | -0.0186 | -32.2639
-3 | -0.1744 | 0.00716 | -0.0193 | -24.3575
-2.5 | -0.1167 | 0.00724 | -0.0199 | -16.1188
-2 | -0.0577 | 0.00728 | -0.0208 | -7.9258
-1.5 | 0.0018 | 0.00729 | -0.0218 | 0.24691
-1 | 0.0615 | 0.00729 | -0.0229 | 8.4362
-0.5 | 0.1207 | 0.0073 | -0.024 | 16.5342
0 | 0.1801 | 0.00732 | -0.0251 | 24.6038
0.5 | 0.2397 | 0.00734 | -0.0262 | 32.6567
1 | 0.2993 | 0.00737 | -0.0273 | 40.6106
1.5 | 0.3581 | 0.0074 | -0.0283 | 48.3919
2 | 0.417 | 0.00746 | -0.0293 | 55.8981
3 | 0.5341 | 0.00752 | -0.0312 | 71.0239
3.5 | 0.5924 | 0.00759 | -0.0321 | 78.0501
4 | 0.6503 | 0.00761 | -0.0329 | 85.4534
4.5 | 0.7073 | 0.00771 | -0.0336 | 91.738
5 | 0.7645 | 0.00775 | -0.0343 | 98.6452
5.5 | 0.8199 | 0.00784 | -0.0347 | 104.5791
6 | 0.8739 | 0.00795 | -0.0348 | 109.9245
6.5 | 0.9251 | 0.0081 | -0.0344 | 114.2099
7.5 | 0.9949 | 0.00934 | -0.0281 | 106.5203
8 | 0.9915 | 0.01061 | -0.0184 | 93.4496
8.5 | 0.9882 | 0.01245 | -0.0102 | 79.3735
9 | 0.9874 | 0.01463 | -0.0034 | 67.4915
9.5 | 0.9867 | 0.01711 | 0.0026 | 57.668
10 | 0.9881 | 0.01972 | 0.0078 | 50.1065
10.5 | 0.9896 | 0.02249 | 0.0126 | 44.0018
11 | 0.9902 | 0.02541 | 0.0171 | 38.9689
11.5 | 1.0027 | 0.02861 | 0.0187 | 35.0472
12 | 1.027 | 0.03221 | 0.0172 | 31.8845
12.5 | 1.0446 | 0.03505 | 0.0187 | 29.8031
13 | 1.0619 | 0.03802 | 0.02 | 27.93
13.5 | 1.0822 | 0.04087 | 0.0209 | 26.4791
14 | 1.0987 | 0.04415 | 0.0217 | 24.8856
14.5 | 1.114 | 0.04763 | 0.0224 | 23.3886
15 | 1.1316 | 0.05104 | 0.0228 | 22.1708
15.5 | 1.1456 | 0.0549 | 0.023 | 20.867
16 | 1.1495 | 0.05993 | 0.0232 | 19.1807
16.5 | 1.1632 | 0.06414 | 0.0229 | 18.1353
17 | 1.1736 | 0.06881 | 0.0224 | 17.0557
17.5 | 1.1819 | 0.07391 | 0.0215 | 15.9911
18 | 1.187 | 0.07953 | 0.0203 | 14.9252
18.5 | 1.1835 | 0.08641 | 0.0186 | 13.6963
19 | 1.1833 | 0.09313 | 0.0166 | 12.7059
19.5 | 1.1877 | 0.09943 | 0.0143 | 11.9451
20 | 1.1889 | 0.10629 | 0.0116 | 11.1854

## 45. Re 1M Mach 0.25 (1)
BIGFOIL.COM POLAR EXPORT
NACA65-320 a=0.0
NACA65-320 a=0.0 |  |  |  | Cl Max: | 1.475 | at alpha= | 13.5 | deg
JavaFoil+Calcfoil stall+Eppler ext transition |  |  |  | L/D Max: | 108.104 | at alpha= | 7 | deg
Re: | 1000000 |  |  | Cd Min: | 0.00664 | at alpha= | 0 | deg
Mach: | 0.25 |  |  | Cl=0 at alpha= | -1.5308 | deg
|  |  |  | @ Cl=0.1, Cd= | 0.0069682
|  |  |  | @ Cl=0.4, Cd= | 0.0071988
|  |  |  | @ Cl=0.6, Cd= | 0.0076068
alpha (deg) | Cl | Cd | Cm | Cl/Cd
-17 | -0.78 | 0.14852 | 0.006 | -5.255
-16.5 | -0.82 | 0.13731 | 0.005 | -5.969
-16 | -0.854 | 0.12986 | 0.005 | -6.576
-15.5 | -0.883 | 0.12206 | 0.005 | -7.233
-15 | -0.906 | 0.11448 | 0.004 | -7.918
-14.5 | -0.924 | 0.10669 | 0.004 | -8.663
-14 | -0.936 | 0.09954 | 0.003 | -9.405
-13.5 | -0.943 | 0.09259 | 0.003 | -10.188
-13 | -0.946 | 0.08508 | 0.002 | -11.115
-12.5 | -1.057 | 0.03535 | 0.003 | -29.899
-12 | -1.064 | 0.02858 | 0.002 | -37.226
-11.5 | -1.054 | 0.02515 | 0.001 | -41.888
-11 | -1.03 | 0.02283 | 0 | -45.13
-10.5 | -0.997 | 0.02134 | -0.001 | -46.713
-10 | -0.961 | 0.0189 | -0.002 | -50.845
-9.5 | -0.919 | 0.01794 | -0.003 | -51.231
-9 | -0.874 | 0.01706 | -0.004 | -51.249
-8.5 | -0.826 | 0.01623 | -0.005 | -50.922
-8 | -0.776 | 0.01549 | -0.006 | -50.087
-7.5 | -0.723 | 0.01479 | -0.007 | -48.908
-7 | -0.669 | 0.01414 | -0.009 | -47.308
-6.5 | -0.613 | 0.01355 | -0.01 | -45.216
-6 | -0.555 | 0.01303 | -0.011 | -42.581
-5.5 | -0.496 | 0.01255 | -0.012 | -39.512
-5 | -0.436 | 0.01211 | -0.013 | -35.969
-4.5 | -0.375 | 0.01173 | -0.014 | -31.925
-4 | -0.313 | 0.01131 | -0.015 | -27.675
-3.5 | -0.254 | 0.00702 | -0.017 | -36.218
-3 | -0.19 | 0.0069 | -0.018 | -27.557
-2.5 | -0.126 | 0.00686 | -0.019 | -18.3
-2 | -0.061 | 0.0069 | -0.02 | -8.851
-1.5 | 0.004 | 0.00692 | -0.021 | 0.574
-1 | 0.069 | 0.00693 | -0.022 | 9.95
-0.5 | 0.134 | 0.00701 | -0.024 | 19.105
0 | 0.198 | 0.00664 | -0.025 | 29.827
0.5 | 0.262 | 0.00702 | -0.026 | 37.352
1 | 0.326 | 0.00712 | -0.027 | 45.827
1.5 | 0.39 | 0.00718 | -0.028 | 54.301
2 | 0.454 | 0.0073 | -0.029 | 62.163
2.5 | 0.517 | 0.00739 | -0.03 | 69.958
3 | 0.577 | 0.00754 | -0.031 | 76.601
3.5 | 0.639 | 0.00772 | -0.032 | 82.811
4 | 0.701 | 0.0079 | -0.033 | 88.831
4.5 | 0.763 | 0.00809 | -0.034 | 94.247
5 | 0.824 | 0.00834 | -0.036 | 98.748
5.5 | 0.883 | 0.00862 | -0.037 | 102.405
6 | 0.941 | 0.00896 | -0.038 | 105.037
6.5 | 0.998 | 0.00931 | -0.039 | 107.213
7 | 1.054 | 0.00975 | -0.04 | 108.104
7.5 | 1.108 | 0.01027 | -0.041 | 107.881
8 | 1.143 | 0.01989 | -0.041 | 57.456
8.5 | 1.193 | 0.02114 | -0.042 | 56.429
9 | 1.239 | 0.0223 | -0.043 | 55.561
9.5 | 1.282 | 0.02349 | -0.044 | 54.574
10 | 1.322 | 0.02484 | -0.045 | 53.223
10.5 | 1.358 | 0.02626 | -0.046 | 51.725
11 | 1.39 | 0.02777 | -0.047 | 50.05
11.5 | 1.417 | 0.02941 | -0.048 | 48.19
12 | 1.44 | 0.03123 | -0.049 | 46.108
12.5 | 1.457 | 0.03303 | -0.049 | 44.118
13 | 1.469 | 0.03506 | -0.05 | 41.901
13.5 | 1.475 | 0.03729 | -0.051 | 39.551
14 | 1.474 | 0.03994 | -0.052 | 36.912
14.5 | 1.462 | 0.04269 | -0.053 | 34.257
15 | 1.442 | 0.04587 | -0.053 | 31.436
15.5 | 1.414 | 0.04959 | -0.054 | 28.512
16 | 1.378 | 0.05364 | -0.055 | 25.691
16.5 | 1.332 | 0.05957 | -0.055 | 22.356
17 | 1.255 | 0.07692 | -0.053 | 16.314
17.5 | 1.099 | 0.14088 | -0.037 | 7.802
18 | 1.042 | 0.153 | -0.035 | 6.808
18.5 | 0.977 | 0.16282 | -0.033 | 6.001

## 46. Re 1M Mach 0.25 (2)
BIGFOIL.COM POLAR EXPORT
NACA65-320 a=0.0
NACA65-320 a=0.0 |  |  |  | Cl Max: | 1.1336 | at alpha= | 17.5 | deg
XFOIL ncrit=9 |  |  |  | L/D Max: | 112.815 | at alpha= | 6.5 | deg
Re: | 1000000 |  |  | Cd Min: | 0.18917 | at alpha= | -20 | deg
Mach: | 0.25 |  |  | Cl=0 at alpha= | -1.518 | deg
|  |  |  | @ Cl=0.1, Cd= | 0.0074814
|  |  |  | @ Cl=0.4, Cd= | 0.0076151
|  |  |  | @ Cl=0.6, Cd= | 0.00775
alpha (deg) | Cl | Cd | Cm | Cl/Cd
-20 | -0.5896 | 0.18917 | -0.003 | -3.1168
-19 | -0.5676 | 0.17334 | -0.0132 | -3.2745
-17.5 | -0.8947 | 0.07705 | -0.0688 | -11.6119
-17 | -0.9012 | 0.06888 | -0.073 | -13.0836
-16.5 | -0.9103 | 0.06173 | -0.075 | -14.7465
-16 | -0.9162 | 0.05536 | -0.0762 | -16.5499
-15.5 | -0.9172 | 0.04982 | -0.0765 | -18.4103
-15 | -0.9102 | 0.0454 | -0.0763 | -20.0485
-14.5 | -0.9024 | 0.041 | -0.0754 | -22.0098
-14 | -0.8837 | 0.03778 | -0.0742 | -23.3907
-13.5 | -0.8613 | 0.03516 | -0.073 | -24.4966
-13 | -0.8363 | 0.03282 | -0.0719 | -25.4814
-12.5 | -0.8079 | 0.03067 | -0.0703 | -26.3417
-12 | -0.7774 | 0.0287 | -0.0687 | -27.0871
-11.5 | -0.7453 | 0.02694 | -0.067 | -27.6652
-11 | -0.7142 | 0.02524 | -0.0651 | -28.2964
-10.5 | -0.6885 | 0.02324 | -0.0626 | -29.6256
-10 | -0.6599 | 0.0216 | -0.0603 | -30.5509
-9.5 | -0.6293 | 0.02009 | -0.058 | -31.324
-9 | -0.5996 | 0.01865 | -0.0555 | -32.1501
-8.5 | -0.5684 | 0.01735 | -0.0529 | -32.7608
-8 | -0.5387 | 0.01605 | -0.05 | -33.5639
-7.5 | -0.5126 | 0.01477 | -0.0463 | -34.7055
-7 | -0.4791 | 0.01382 | -0.0434 | -34.6671
-6.5 | -0.445 | 0.01303 | -0.0402 | -34.152
-6 | -0.4173 | 0.01234 | -0.0355 | -33.8169
-5.5 | -0.3808 | 0.0118 | -0.0322 | -32.2712
-5 | -0.3438 | 0.01104 | -0.0291 | -31.1413
-4.5 | -0.3184 | 0.00963 | -0.0244 | -33.0633
-4 | -0.2973 | 0.00747 | -0.0192 | -39.7992
-3.5 | -0.2397 | 0.00731 | -0.0195 | -32.7907
-3 | -0.1795 | 0.00733 | -0.0201 | -24.4884
-2.5 | -0.1201 | 0.00738 | -0.0207 | -16.2737
-2 | -0.059 | 0.00744 | -0.0216 | -7.9301
-1.5 | 0.0022 | 0.00741 | -0.0225 | 0.2969
-1 | 0.0636 | 0.00744 | -0.0236 | 8.5484
-0.5 | 0.1252 | 0.00751 | -0.0248 | 16.6711
0 | 0.1864 | 0.00745 | -0.0258 | 25.0201
0.5 | 0.2478 | 0.00747 | -0.0269 | 33.1727
1 | 0.3091 | 0.00753 | -0.028 | 41.0491
1.5 | 0.3701 | 0.00762 | -0.0291 | 48.5696
2 | 0.4308 | 0.00761 | -0.0301 | 56.6097
2.5 | 0.4915 | 0.00765 | -0.031 | 64.2484
3 | 0.5519 | 0.00775 | -0.0319 | 71.2129
3.5 | 0.6117 | 0.00775 | -0.0327 | 78.929
4 | 0.6714 | 0.00784 | -0.0334 | 85.6378
4.5 | 0.7303 | 0.00789 | -0.034 | 92.5602
5 | 0.7885 | 0.00797 | -0.0343 | 98.9335
5.5 | 0.8462 | 0.00806 | -0.0346 | 104.9876
6 | 0.9006 | 0.00817 | -0.0343 | 110.2326
6.5 | 0.9499 | 0.00842 | -0.033 | 112.8147
7 | 0.9867 | 0.00895 | -0.0296 | 110.2458
7.5 | 0.9892 | 0.01001 | -0.0203 | 98.8212
8 | 0.9842 | 0.01183 | -0.0112 | 83.1953
8.5 | 0.9786 | 0.01418 | -0.0034 | 69.0127
9 | 0.9744 | 0.01688 | 0.0033 | 57.7251
9.5 | 0.9711 | 0.01983 | 0.0092 | 48.9713
10.5 | 0.9701 | 0.02608 | 0.0187 | 37.1971
11 | 0.9698 | 0.02947 | 0.0229 | 32.908
11.5 | 0.9762 | 0.0329 | 0.0256 | 29.6717
12 | 1.0096 | 0.03686 | 0.0223 | 27.3901
12.5 | 1.0285 | 0.03994 | 0.0236 | 25.7511
13 | 1.0456 | 0.04332 | 0.0248 | 24.1367
13.5 | 1.0636 | 0.04673 | 0.0257 | 22.7605
14 | 1.0743 | 0.05093 | 0.0265 | 21.0937
14.5 | 1.0918 | 0.05468 | 0.0269 | 19.9671
15 | 1.1049 | 0.05897 | 0.0272 | 18.7366
15.5 | 1.1109 | 0.06419 | 0.0271 | 17.3064
16 | 1.1169 | 0.06958 | 0.0267 | 16.052
16.5 | 1.1248 | 0.07503 | 0.0259 | 14.9913
17 | 1.1305 | 0.08087 | 0.0247 | 13.9792
17.5 | 1.1336 | 0.08726 | 0.0231 | 12.9911
18 | 1.1312 | 0.09452 | 0.021 | 11.9678
18.5 | 1.1269 | 0.10223 | 0.0184 | 11.0232
19 | 1.1312 | 0.10911 | 0.0156 | 10.3675
19.5 | 1.1316 | 0.1166 | 0.0123 | 9.705
20 | 1.1304 | 0.12447 | 0.0085 | 9.0817

## 47. Re 1M Mach 0.50 (1)
BIGFOIL.COM POLAR EXPORT
NACA65-320 a=0.0
NACA65-320 a=0.0 |  |  |  | Cl Max: | 1.3 | at alpha= | 9.5 | deg
JavaFoil+Calcfoil stall+Eppler ext transition |  |  |  | L/D Max: | 95.949 | at alpha= | 6 | deg
Re: | 1000000 |  |  | Cd Min: | 0.00696 | at alpha= | -3 | deg
Mach: | 0.5 |  |  | Cl=0 at alpha= | -1.5278 | deg
|  |  |  | @ Cl=0.1, Cd= | 0.0074426
|  |  |  | @ Cl=0.4, Cd= | 0.0078914
|  |  |  | @ Cl=0.6, Cd= | 0.0084032
alpha (deg) | Cl | Cd | Cm | Cl/Cd
-20 | -1.053 | 0.20643 | 0.011 | -5.1
-19.5 | -1.021 | 0.19575 | 0.01 | -5.217
-19 | -0.993 | 0.19092 | 0.01 | -5.202
-18.5 | -0.966 | 0.18667 | 0.009 | -5.172
-18 | -0.938 | 0.18251 | 0.008 | -5.138
-17.5 | -0.91 | 0.17317 | 0.008 | -5.254
-17 | -0.88 | 0.16497 | 0.007 | -5.335
-16.5 | -0.852 | 0.15993 | 0.006 | -5.328
-16 | -0.824 | 0.15502 | 0.006 | -5.318
-15.5 | -0.797 | 0.14718 | 0.005 | -5.412
-15 | -0.767 | 0.14601 | 0.004 | -5.251
-14.5 | -0.739 | 0.14192 | 0.004 | -5.204
-14 | -0.711 | 0.13624 | 0.003 | -5.216
-13.5 | -0.683 | 0.13029 | 0.003 | -5.24
-13 | -0.655 | 0.12242 | 0.002 | -5.348
-12.5 | -0.625 | 0.1182 | 0.001 | -5.289
-12 | -0.597 | 0.11297 | 0.001 | -5.285
-11.5 | -0.569 | 0.10756 | 0 | -5.288
-11 | -0.541 | 0.10143 | 0 | -5.33
-10.5 | -0.514 | 0.08006 | -0.001 | -6.417
-10 | -0.484 | 0.09405 | -0.001 | -5.148
-9.5 | -0.647 | 0.07106 | -0.002 | -9.098
-9 | -0.705 | 0.06128 | -0.003 | -11.503
-8.5 | -0.699 | 0.05509 | -0.003 | -12.693
-8 | -0.678 | 0.05065 | -0.004 | -13.384
-7.5 | -0.767 | 0.01807 | -0.008 | -42.433
-7 | -0.719 | 0.01706 | -0.009 | -42.138
-6.5 | -0.665 | 0.01612 | -0.011 | -41.233
-6 | -0.605 | 0.01533 | -0.012 | -39.487
-5.5 | -0.543 | 0.0146 | -0.013 | -37.197
-5 | -0.479 | 0.01392 | -0.014 | -34.383
-4.5 | -0.413 | 0.01333 | -0.016 | -30.937
-4 | -0.345 | 0.01283 | -0.017 | -26.906
-3.5 | -0.277 | 0.01238 | -0.018 | -22.34
-3 | -0.211 | 0.00696 | -0.02 | -30.249
-2.5 | -0.14 | 0.0074 | -0.021 | -18.855
-2 | -0.068 | 0.00751 | -0.022 | -9.093
-1.5 | 0.004 | 0.00742 | -0.024 | 0.598
-1 | 0.077 | 0.00743 | -0.025 | 10.382
-0.5 | 0.15 | 0.00747 | -0.026 | 20.055
0 | 0.219 | 0.0076 | -0.027 | 28.822
0.5 | 0.29 | 0.00772 | -0.029 | 37.621
1 | 0.361 | 0.00782 | -0.03 | 46.186
1.5 | 0.432 | 0.00795 | -0.031 | 54.324
2 | 0.502 | 0.00812 | -0.032 | 61.862
2.5 | 0.572 | 0.00833 | -0.033 | 68.693
3 | 0.637 | 0.0085 | -0.035 | 75.024
3.5 | 0.706 | 0.00876 | -0.036 | 80.595
4 | 0.774 | 0.00904 | -0.037 | 85.657
4.5 | 0.842 | 0.00939 | -0.038 | 89.686
5 | 0.909 | 0.00979 | -0.039 | 92.842
5.5 | 0.973 | 0.01026 | -0.04 | 94.775
6 | 1.035 | 0.01078 | -0.042 | 95.949
6.5 | 1.094 | 0.01145 | -0.043 | 95.533
7 | 1.149 | 0.01248 | -0.044 | 92.066
7.5 | 1.185 | 0.02436 | -0.044 | 48.646
8 | 1.231 | 0.02598 | -0.045 | 47.403
8.5 | 1.27 | 0.02776 | -0.046 | 45.764
9 | 1.295 | 0.02993 | -0.047 | 43.275
9.5 | 1.3 | 0.03225 | -0.048 | 40.303
10 | 1.269 | 0.03516 | -0.049 | 36.083
10.5 | 1.139 | 0.03909 | -0.05 | 29.141
11 | 0.709 | 0.09436 | -0.022 | 7.518
11.5 | 0.737 | 0.1041 | -0.022 | 7.078
12 | 0.764 | 0.10964 | -0.023 | 6.972
12.5 | 0.793 | 0.11868 | -0.026 | 6.683
13 | 0.821 | 0.12301 | -0.026 | 6.671
13.5 | 0.848 | 0.127 | -0.027 | 6.679
14 | 0.877 | 0.13634 | -0.03 | 6.433
14.5 | 0.905 | 0.14209 | -0.03 | 6.366

## 48. Re 1M Mach 0.50 (2)
BIGFOIL.COM POLAR EXPORT
NACA65-320 a=0.0
NACA65-320 a=0.0 |  |  |  | Cl Max: | 0.991 | at alpha= | 7 | deg
XFOIL ncrit=9 |  |  |  | L/D Max: | 100.155 | at alpha= | 6 | deg
Re: | 1000000 |  |  | Cd Min: | 0.15948 | at alpha= | -16 | deg
Mach: | 0.5 |  |  | Cl=0 at alpha= | -1.5244 | deg
|  |  |  | @ Cl=0.1, Cd= | 0.00815
|  |  |  | @ Cl=0.4, Cd= | 0.0083727
|  |  |  | @ Cl=0.6, Cd= | 0.0086288
alpha (deg) | Cl | Cd | Cm | Cl/Cd
-16 | -0.4288 | 0.15948 | -0.0328 | -2.6887
-15.5 | -0.422 | 0.14895 | -0.0386 | -2.8332
-14.5 | -0.4321 | 0.12362 | -0.0526 | -3.4954
-14 | -0.4722 | 0.10466 | -0.0634 | -4.5118
-13.5 | -0.5185 | 0.08656 | -0.0756 | -5.9901
-13 | -0.5529 | 0.07291 | -0.0845 | -7.5833
-12.5 | -0.5776 | 0.06244 | -0.09 | -9.2505
-12 | -0.6029 | 0.05318 | -0.0932 | -11.337
-11.5 | -0.6197 | 0.04576 | -0.094 | -13.5424
-11 | -0.6269 | 0.03958 | -0.0931 | -15.8388
-10.5 | -0.6192 | 0.03487 | -0.0909 | -17.7574
-10 | -0.5957 | 0.03141 | -0.0882 | -18.9653
-9.5 | -0.5624 | 0.02882 | -0.0853 | -19.5142
-9 | -0.5264 | 0.02675 | -0.0822 | -19.6785
-8.5 | -0.4923 | 0.02477 | -0.0791 | -19.8748
-8 | -0.46 | 0.02286 | -0.0758 | -20.1225
-7.5 | -0.4348 | 0.02079 | -0.0719 | -20.9139
-7 | -0.4062 | 0.01888 | -0.0683 | -21.5148
-6.5 | -0.3732 | 0.01727 | -0.0649 | -21.6097
-6 | -0.3415 | 0.01578 | -0.0611 | -21.6413
-5.5 | -0.3058 | 0.0145 | -0.0576 | -21.0897
-5 | -0.2721 | 0.0133 | -0.0536 | -20.4586
-4.5 | -0.2544 | 0.01188 | -0.047 | -21.4141
-4 | -0.2682 | 0.01029 | -0.0345 | -26.0641
-3.5 | -0.2689 | 0.00798 | -0.0243 | -33.6967
-3 | -0.2024 | 0.00794 | -0.0242 | -25.4912
-2.5 | -0.1352 | 0.00801 | -0.0242 | -16.8789
-2 | -0.0664 | 0.00812 | -0.0247 | -8.1773
-1.5 | 0.0034 | 0.00818 | -0.0256 | 0.41565
-1 | 0.0733 | 0.00815 | -0.0267 | 8.9939
-0.5 | 0.1429 | 0.00815 | -0.0277 | 17.5337
0 | 0.2124 | 0.00825 | -0.0287 | 25.7455
0.5 | 0.2818 | 0.00829 | -0.0298 | 33.9928
1 | 0.351 | 0.00833 | -0.0308 | 42.1369
1.5 | 0.4199 | 0.00839 | -0.0317 | 50.0477
2 | 0.4883 | 0.00853 | -0.0324 | 57.245
2.5 | 0.5562 | 0.00859 | -0.033 | 64.7497
3 | 0.6239 | 0.00865 | -0.0334 | 72.1272
3.5 | 0.6899 | 0.00878 | -0.0334 | 78.5763
4 | 0.7554 | 0.00888 | -0.0332 | 85.0676
4.5 | 0.8182 | 0.00901 | -0.0323 | 90.8102
5 | 0.8781 | 0.00916 | -0.0307 | 95.8624
5.5 | 0.9312 | 0.00933 | -0.0279 | 99.8071
6 | 0.9665 | 0.00965 | -0.0219 | 100.1554
6.5 | 0.9864 | 0.01058 | -0.0143 | 93.2325
7 | 0.991 | 0.01246 | -0.0058 | 79.5345
7.5 | 0.9659 | 0.01593 | 0.0046 | 60.634
8 | 0.945 | 0.01985 | 0.013 | 47.6071
8.5 | 0.9297 | 0.02392 | 0.0199 | 38.8671
9 | 0.9222 | 0.028 | 0.0254 | 32.9357
10 | 0.9138 | 0.03675 | 0.0337 | 24.8653
10.5 | 0.9116 | 0.04143 | 0.0369 | 22.0034
11 | 0.9103 | 0.04638 | 0.0394 | 19.627
11.5 | 0.9217 | 0.05071 | 0.0414 | 18.1759
12 | 0.9319 | 0.05521 | 0.0434 | 16.8792

## 49. Re 2M Mach 0.00 (1)
BIGFOIL.COM POLAR EXPORT
NACA65-320 a=0.0
NACA65-320 a=0.0 |  |  |  | Cl Max: | 1.557 | at alpha= | 15.5 | deg
JavaFoil+Calcfoil stall+Eppler ext transition |  |  |  | L/D Max: | 126.201 | at alpha= | 6.5 | deg
Re: | 2000000 |  |  | Cd Min: | 0.00578 | at alpha= | -2.5 | deg
Mach: | 0 |  |  | Cl=0 at alpha= | -1.5317 | deg
|  |  |  | @ Cl=0.1, Cd= | 0.0058552
|  |  |  | @ Cl=0.4, Cd= | 0.0061245
|  |  |  | @ Cl=0.6, Cd= | 0.006359
alpha (deg) | Cl | Cd | Cm | Cl/Cd
-19.5 | -0.965 | 0.15655 | 0.009 | -6.166
-19 | -0.982 | 0.14885 | 0.009 | -6.597
-18.5 | -0.996 | 0.14299 | 0.008 | -6.963
-18 | -1.009 | 0.13529 | 0.008 | -7.457
-17.5 | -1.021 | 0.12723 | 0.007 | -8.026
-17 | -1.03 | 0.12007 | 0.007 | -8.581
-16.5 | -1.039 | 0.11161 | 0.007 | -9.307
-16 | -1.048 | 0.10187 | 0.006 | -10.283
-15.5 | -1.063 | 0.08725 | 0.006 | -12.181
-15 | -1.156 | 0.04134 | 0.007 | -27.976
-14.5 | -1.17 | 0.03312 | 0.006 | -35.32
-14 | -1.169 | 0.02878 | 0.005 | -40.631
-13.5 | -1.161 | 0.02591 | 0.005 | -44.812
-13 | -1.147 | 0.02346 | 0.004 | -48.898
-12.5 | -1.126 | 0.02203 | 0.003 | -51.12
-12 | -1.102 | 0.02054 | 0.002 | -53.637
-11.5 | -1.073 | 0.01913 | 0.001 | -56.1
-11 | -1.038 | 0.01805 | 0 | -57.497
-10.5 | -1 | 0.01594 | -0.001 | -62.741
-10 | -0.957 | 0.01521 | -0.002 | -62.894
-9.5 | -0.911 | 0.01455 | -0.003 | -62.659
-9 | -0.864 | 0.01388 | -0.004 | -62.265
-8.5 | -0.814 | 0.01328 | -0.005 | -61.344
-8 | -0.763 | 0.01279 | -0.006 | -59.644
-7.5 | -0.71 | 0.01222 | -0.007 | -58.11
-7 | -0.656 | 0.01177 | -0.008 | -55.708
-6.5 | -0.6 | 0.01133 | -0.009 | -52.982
-6 | -0.543 | 0.01093 | -0.011 | -49.67
-5.5 | -0.485 | 0.01057 | -0.012 | -45.865
-5 | -0.426 | 0.01027 | -0.013 | -41.449
-4.5 | -0.366 | 0.00992 | -0.014 | -36.879
-4 | -0.305 | 0.00964 | -0.015 | -31.692
-3.5 | -0.246 | 0.00583 | -0.016 | -42.277
-3 | -0.184 | 0.00581 | -0.017 | -31.673
-2.5 | -0.122 | 0.00578 | -0.018 | -21.054
-2 | -0.059 | 0.00584 | -0.02 | -10.129
-1.5 | 0.004 | 0.0058 | -0.021 | 0.663
-1 | 0.067 | 0.00585 | -0.022 | 11.421
-0.5 | 0.13 | 0.00586 | -0.023 | 22.141
0 | 0.193 | 0.00587 | -0.024 | 32.831
0.5 | 0.256 | 0.00591 | -0.025 | 43.258
1 | 0.319 | 0.00599 | -0.026 | 53.173
1.5 | 0.382 | 0.00611 | -0.027 | 62.415
2 | 0.444 | 0.00616 | -0.028 | 72.157
2.5 | 0.507 | 0.00626 | -0.03 | 80.985
3 | 0.564 | 0.0063 | -0.031 | 89.601
3.5 | 0.625 | 0.0064 | -0.032 | 97.736
4 | 0.686 | 0.00657 | -0.033 | 104.388
4.5 | 0.746 | 0.00672 | -0.034 | 111.031
5 | 0.806 | 0.00691 | -0.035 | 116.673
5.5 | 0.864 | 0.00711 | -0.036 | 121.512
6 | 0.921 | 0.00742 | -0.037 | 124.096
6.5 | 0.977 | 0.00774 | -0.038 | 126.201
7 | 1.027 | 0.00919 | -0.039 | 111.739
7.5 | 1.079 | 0.01016 | -0.04 | 106.277
8 | 1.129 | 0.01158 | -0.04 | 97.506
8.5 | 1.17 | 0.0174 | -0.041 | 67.233
9 | 1.217 | 0.01825 | -0.042 | 66.709
9.5 | 1.263 | 0.01919 | -0.043 | 65.8
10 | 1.306 | 0.02012 | -0.044 | 64.879
10.5 | 1.346 | 0.02117 | -0.045 | 63.549
11 | 1.383 | 0.02229 | -0.046 | 62.046
11.5 | 1.418 | 0.02348 | -0.047 | 60.38
12 | 1.449 | 0.02478 | -0.048 | 58.483
12.5 | 1.477 | 0.02603 | -0.048 | 56.739
13 | 1.502 | 0.02754 | -0.049 | 54.514
13.5 | 1.523 | 0.02903 | -0.05 | 52.458
14 | 1.54 | 0.03075 | -0.051 | 50.089
14.5 | 1.55 | 0.03257 | -0.052 | 47.594
15 | 1.556 | 0.03454 | -0.053 | 45.045
15.5 | 1.557 | 0.03669 | -0.053 | 42.442
16 | 1.555 | 0.03881 | -0.054 | 40.072
16.5 | 1.548 | 0.04167 | -0.055 | 37.152
17 | 1.538 | 0.04418 | -0.056 | 34.821
17.5 | 1.525 | 0.04682 | -0.056 | 32.569
18 | 1.506 | 0.04971 | -0.057 | 30.296
18.5 | 1.481 | 0.05322 | -0.058 | 27.837
19 | 1.454 | 0.05678 | -0.058 | 25.61
19.5 | 1.423 | 0.06156 | -0.059 | 23.113
20 | 1.389 | 0.06675 | -0.059 | 20.811

## 50. Re 2M Mach 0.00 (2)
BIGFOIL.COM POLAR EXPORT
NACA65-320 a=0.0
NACA65-320 a=0.0 |  |  |  | Cl Max: | 1.3375 | at alpha= | 20 | deg
XFOIL ncrit=9 |  |  |  | L/D Max: | 130.919 | at alpha= | 5.5 | deg
Re: | 2000000 |  |  | Cd Min: | 0.08347 | at alpha= | 20 | deg
Mach: | 0 |  |  | Cl=0 at alpha= | -1.5243 | deg
|  |  |  | @ Cl=0.1, Cd= | 0.0056437
|  |  |  | @ Cl=0.4, Cd= | 0.005753
|  |  |  | @ Cl=0.6, Cd= | 0.0059222
alpha (deg) | Cl | Cd | Cm | Cl/Cd
-20 | -1.2703 | 0.05662 | -0.0599 | -22.4355
-19.5 | -1.2415 | 0.05415 | -0.0607 | -22.9271
-18 | -1.1872 | 0.04227 | -0.0655 | -28.0861
-17.5 | -1.17 | 0.03963 | -0.0644 | -29.5231
-17 | -1.1466 | 0.03733 | -0.0639 | -30.7152
-16.5 | -1.1199 | 0.0353 | -0.0633 | -31.7252
-15.5 | -1.0729 | 0.03084 | -0.0616 | -34.7892
-15 | -1.0418 | 0.02925 | -0.0609 | -35.6171
-14.5 | -1.015 | 0.02742 | -0.0598 | -37.0168
-14 | -0.9999 | 0.02497 | -0.0576 | -40.0441
-13.5 | -0.9748 | 0.0232 | -0.0559 | -42.0172
-13 | -0.9451 | 0.02176 | -0.0544 | -43.4329
-12 | -0.8823 | 0.01922 | -0.0512 | -45.9053
-11.5 | -0.848 | 0.01818 | -0.0497 | -46.6447
-11 | -0.8149 | 0.01709 | -0.0479 | -47.6829
-10.5 | -0.7805 | 0.01615 | -0.046 | -48.3282
-10 | -0.7544 | 0.01485 | -0.043 | -50.8013
-9.5 | -0.7234 | 0.01389 | -0.0404 | -52.0806
-9 | -0.6877 | 0.01316 | -0.0381 | -52.2568
-8.5 | -0.6528 | 0.01248 | -0.0356 | -52.3077
-8 | -0.6176 | 0.01192 | -0.0327 | -51.8121
-7.5 | -0.5866 | 0.01141 | -0.0289 | -51.411
-7 | -0.5464 | 0.01094 | -0.0267 | -49.9452
-6.5 | -0.4999 | 0.01057 | -0.0256 | -47.2942
-6 | -0.4519 | 0.01017 | -0.0247 | -44.4346
-5.5 | -0.402 | 0.00984 | -0.0242 | -40.8537
-5 | -0.3531 | 0.00942 | -0.0235 | -37.4841
-4.5 | -0.3077 | 0.00871 | -0.0224 | -35.3272
-4 | -0.2658 | 0.00768 | -0.0208 | -34.6094
-3.5 | -0.2304 | 0.00604 | -0.0183 | -38.1457
-3 | -0.1745 | 0.00576 | -0.0188 | -30.2951
-2.5 | -0.1155 | 0.00568 | -0.0198 | -20.3345
-2 | -0.0567 | 0.00562 | -0.0208 | -10.089
-1.5 | 0.0029 | 0.00568 | -0.0219 | 0.51056
-1 | 0.0621 | 0.00565 | -0.023 | 10.9912
-0.5 | 0.1222 | 0.00564 | -0.0242 | 21.6667
0 | 0.1823 | 0.00566 | -0.0255 | 32.2085
0.5 | 0.2417 | 0.00569 | -0.0266 | 42.478
1 | 0.3007 | 0.00572 | -0.0277 | 52.5699
1.5 | 0.3607 | 0.00572 | -0.029 | 63.0594
2 | 0.4202 | 0.00577 | -0.0301 | 72.825
2.5 | 0.4786 | 0.00582 | -0.0311 | 82.2337
3 | 0.5382 | 0.00583 | -0.0323 | 92.3156
3.5 | 0.5968 | 0.00592 | -0.0334 | 100.8108
4 | 0.6552 | 0.00596 | -0.0344 | 109.9329
4.5 | 0.7132 | 0.00604 | -0.0353 | 118.0795
5 | 0.771 | 0.00613 | -0.0363 | 125.7749
5.5 | 0.8261 | 0.00631 | -0.0367 | 130.9192
6.5 | 0.9164 | 0.00749 | -0.0343 | 122.3498
7.5 | 0.9614 | 0.00939 | -0.0239 | 102.3855
8 | 0.9651 | 0.01068 | -0.0159 | 90.3652
8.5 | 0.9715 | 0.01229 | -0.0094 | 79.048
9 | 0.9799 | 0.01409 | -0.0038 | 69.5458
9.5 | 0.9877 | 0.01617 | 0.0013 | 61.0823
10 | 0.9961 | 0.01842 | 0.0058 | 54.0771
10.5 | 1.0053 | 0.02077 | 0.0098 | 48.4015
11 | 1.0158 | 0.02321 | 0.0133 | 43.7656
11.5 | 1.0328 | 0.02542 | 0.0159 | 40.6294
12 | 1.0523 | 0.02749 | 0.0183 | 38.2794
12.5 | 1.0703 | 0.02947 | 0.021 | 36.3183
14 | 1.1694 | 0.03687 | 0.0177 | 31.7168
14.5 | 1.1912 | 0.03946 | 0.0186 | 30.1875
15 | 1.208 | 0.04258 | 0.0195 | 28.3701
15.5 | 1.2275 | 0.04556 | 0.02 | 26.9425
16 | 1.2474 | 0.04857 | 0.0204 | 25.6825
16.5 | 1.2655 | 0.05183 | 0.0207 | 24.4164
17 | 1.2797 | 0.05554 | 0.0209 | 23.0411
17.5 | 1.2855 | 0.06025 | 0.0209 | 21.3361
18 | 1.2986 | 0.06437 | 0.0206 | 20.174
18.5 | 1.3124 | 0.06849 | 0.02 | 19.1619
19 | 1.3221 | 0.07321 | 0.0192 | 18.059
19.5 | 1.3312 | 0.07811 | 0.018 | 17.0426
20 | 1.3375 | 0.08347 | 0.0166 | 16.0237

## 51. Re 2M Mach 0.10 (1)
BIGFOIL.COM POLAR EXPORT
NACA65-320 a=0.0
NACA65-320 a=0.0 |  |  |  | Cl Max: | 1.545 | at alpha= | 15 | deg
JavaFoil+Calcfoil stall+Eppler ext transition |  |  |  | L/D Max: | 126.179 | at alpha= | 6.5 | deg
Re: | 2000000 |  |  | Cd Min: | 0.00579 | at alpha= | 2.5 | deg
Mach: | 0.1 |  |  | Cl=0 at alpha= | -1.5317 | deg
|  |  |  | @ Cl=0.1, Cd= | 0.0058705
|  |  |  | @ Cl=0.4, Cd= | 0.0061445
|  |  |  | @ Cl=0.6, Cd= | 0.0063695
alpha (deg) | Cl | Cd | Cm | Cl/Cd
-19 | -0.94 | 0.15467 | 0.008 | -6.076
-18.5 | -0.96 | 0.1443 | 0.008 | -6.654
-18 | -0.976 | 0.13834 | 0.008 | -7.052
-17.5 | -0.99 | 0.13064 | 0.007 | -7.581
-17 | -1.003 | 0.1233 | 0.007 | -8.137
-16.5 | -1.014 | 0.11529 | 0.006 | -8.793
-16 | -1.023 | 0.10725 | 0.006 | -9.538
-15.5 | -1.033 | 0.09708 | 0.006 | -10.637
-15 | -1.047 | 0.08329 | 0.006 | -12.573
-14.5 | -1.148 | 0.03659 | 0.006 | -31.381
-14 | -1.156 | 0.03027 | 0.005 | -38.203
-13.5 | -1.152 | 0.02678 | 0.005 | -43.018
-13 | -1.142 | 0.02406 | 0.004 | -47.44
-12.5 | -1.123 | 0.02254 | 0.003 | -49.797
-12 | -1.1 | 0.02074 | 0.002 | -53.07
-11.5 | -1.072 | 0.01943 | 0.001 | -55.205
-11 | -1.039 | 0.01832 | 0 | -56.712
-10.5 | -1.001 | 0.01611 | -0.001 | -62.145
-10 | -0.959 | 0.01537 | -0.002 | -62.382
-9.5 | -0.914 | 0.01469 | -0.003 | -62.221
-9 | -0.866 | 0.01402 | -0.004 | -61.782
-8.5 | -0.817 | 0.01341 | -0.005 | -60.952
-8 | -0.766 | 0.01289 | -0.006 | -59.395
-7.5 | -0.713 | 0.01233 | -0.007 | -57.798
-7 | -0.658 | 0.01185 | -0.008 | -55.568
-6.5 | -0.603 | 0.0114 | -0.009 | -52.878
-6 | -0.545 | 0.01099 | -0.011 | -49.605
-5.5 | -0.487 | 0.01062 | -0.012 | -45.84
-5 | -0.428 | 0.01027 | -0.013 | -41.612
-4.5 | -0.367 | 0.00999 | -0.014 | -36.769
-4 | -0.307 | 0.0097 | -0.015 | -31.622
-3.5 | -0.248 | 0.00585 | -0.016 | -42.35
-3 | -0.185 | 0.0058 | -0.017 | -31.892
-2.5 | -0.122 | 0.00584 | -0.019 | -20.932
-2 | -0.059 | 0.00582 | -0.02 | -10.198
-1.5 | 0.004 | 0.00586 | -0.021 | 0.659
-1 | 0.067 | 0.00586 | -0.022 | 11.447
-0.5 | 0.13 | 0.00588 | -0.023 | 22.192
0 | 0.194 | 0.00585 | -0.024 | 33.125
0.5 | 0.257 | 0.00593 | -0.025 | 43.318
1 | 0.32 | 0.00603 | -0.026 | 53.145
1.5 | 0.383 | 0.00611 | -0.028 | 62.766
2 | 0.447 | 0.00624 | -0.029 | 71.562
2.5 | 0.508 | 0.00579 | -0.03 | 87.748
3 | 0.567 | 0.00631 | -0.031 | 89.832
3.5 | 0.628 | 0.00642 | -0.032 | 97.855
4 | 0.689 | 0.00659 | -0.033 | 104.513
4.5 | 0.749 | 0.00674 | -0.034 | 111.12
5 | 0.809 | 0.00693 | -0.035 | 116.696
5.5 | 0.868 | 0.00718 | -0.036 | 120.915
6 | 0.925 | 0.00745 | -0.037 | 124.158
6.5 | 0.981 | 0.00777 | -0.038 | 126.179
7 | 1.032 | 0.00934 | -0.039 | 110.495
7.5 | 1.084 | 0.0103 | -0.04 | 105.174
8 | 1.133 | 0.01176 | -0.041 | 96.35
8.5 | 1.174 | 0.01756 | -0.041 | 66.85
9 | 1.222 | 0.01843 | -0.042 | 66.275
9.5 | 1.267 | 0.0194 | -0.043 | 65.308
10 | 1.309 | 0.02038 | -0.044 | 64.231
10.5 | 1.349 | 0.02149 | -0.045 | 62.776
11 | 1.386 | 0.02263 | -0.046 | 61.241
11.5 | 1.419 | 0.0238 | -0.047 | 59.643
12 | 1.45 | 0.02512 | -0.048 | 57.717
12.5 | 1.476 | 0.02653 | -0.049 | 55.646
13 | 1.5 | 0.02799 | -0.049 | 53.577
13.5 | 1.519 | 0.0295 | -0.05 | 51.492
14 | 1.534 | 0.03126 | -0.051 | 49.077
14.5 | 1.542 | 0.0333 | -0.052 | 46.293
15 | 1.545 | 0.03537 | -0.053 | 43.668
15.5 | 1.543 | 0.03745 | -0.054 | 41.217
16 | 1.538 | 0.03998 | -0.054 | 38.459
16.5 | 1.527 | 0.04268 | -0.055 | 35.782
17 | 1.513 | 0.04557 | -0.056 | 33.199
17.5 | 1.496 | 0.04805 | -0.056 | 31.127
18 | 1.472 | 0.05163 | -0.057 | 28.502
18.5 | 1.442 | 0.0551 | -0.058 | 26.175
19 | 1.41 | 0.05881 | -0.058 | 23.979
19.5 | 1.372 | 0.06482 | -0.059 | 21.172
20 | 1.334 | 0.07006 | -0.059 | 19.046

## 52. Re 2M Mach 0.10 (2)
BIGFOIL.COM POLAR EXPORT
NACA65-320 a=0.0
NACA65-320 a=0.0 |  |  |  | Cl Max: | 1.326 | at alpha= | 20 | deg
XFOIL ncrit=9 |  |  |  | L/D Max: | 131.324 | at alpha= | 6 | deg
Re: | 2000000 |  |  | Cd Min: | 0.0868 | at alpha= | 20 | deg
Mach: | 0.1 |  |  | Cl=0 at alpha= | -1.5234 | deg
|  |  |  | @ Cl=0.1, Cd= | 0.0056577
|  |  |  | @ Cl=0.4, Cd= | 0.0057671
|  |  |  | @ Cl=0.6, Cd= | 0.0059493
alpha (deg) | Cl | Cd | Cm | Cl/Cd
-20 | -1.265 | 0.05896 | -0.0612 | -21.4552
-19.5 | -1.2378 | 0.05617 | -0.0621 | -22.0367
-19 | -1.2231 | 0.05219 | -0.0629 | -23.4355
-18 | -1.1828 | 0.04397 | -0.0671 | -26.9002
-17.5 | -1.1659 | 0.04113 | -0.0662 | -28.3467
-16.5 | -1.1144 | 0.03667 | -0.0652 | -30.39
-16 | -1.0901 | 0.03437 | -0.0645 | -31.7166
-15.5 | -1.0691 | 0.03189 | -0.0634 | -33.5246
-15 | -1.0387 | 0.03017 | -0.0627 | -34.4282
-14.5 | -1.0109 | 0.02832 | -0.0617 | -35.6956
-14 | -0.9933 | 0.02592 | -0.0597 | -38.3218
-13.5 | -0.971 | 0.02392 | -0.0578 | -40.5936
-13 | -0.9419 | 0.02238 | -0.0562 | -42.0867
-12.5 | -0.9102 | 0.02107 | -0.0547 | -43.1989
-12 | -0.8791 | 0.01973 | -0.0529 | -44.5565
-11.5 | -0.845 | 0.01863 | -0.0514 | -45.357
-11 | -0.8122 | 0.01748 | -0.0495 | -46.4645
-10.5 | -0.7781 | 0.01647 | -0.0476 | -47.2435
-10 | -0.7507 | 0.01518 | -0.0447 | -49.4532
-9.5 | -0.7207 | 0.01414 | -0.0419 | -50.9689
-9 | -0.6851 | 0.01336 | -0.0397 | -51.2799
-8.5 | -0.6502 | 0.01265 | -0.0371 | -51.3992
-8 | -0.6147 | 0.01204 | -0.0343 | -51.0548
-7.5 | -0.5824 | 0.01148 | -0.0307 | -50.7317
-7 | -0.5463 | 0.01101 | -0.0276 | -49.6185
-6.5 | -0.5003 | 0.01062 | -0.0264 | -47.1092
-6 | -0.4524 | 0.01023 | -0.0254 | -44.2229
-5.5 | -0.4028 | 0.00989 | -0.0247 | -40.728
-5 | -0.3536 | 0.00947 | -0.024 | -37.339
-4.5 | -0.3077 | 0.00879 | -0.0229 | -35.0057
-4 | -0.2659 | 0.00777 | -0.0212 | -34.2214
-3.5 | -0.2315 | 0.00608 | -0.0185 | -38.0757
-3 | -0.1755 | 0.00577 | -0.019 | -30.4159
-2.5 | -0.1161 | 0.00569 | -0.02 | -20.4042
-2 | -0.057 | 0.00564 | -0.0209 | -10.1064
-1.5 | 0.0028 | 0.0057 | -0.022 | 0.49123
-1 | 0.0627 | 0.00567 | -0.0232 | 11.0582
-0.5 | 0.1231 | 0.00565 | -0.0244 | 21.7876
0 | 0.1834 | 0.00567 | -0.0256 | 32.3457
0.5 | 0.2433 | 0.00572 | -0.0268 | 42.535
1 | 0.3027 | 0.00574 | -0.0279 | 52.7352
1.5 | 0.363 | 0.00573 | -0.0291 | 63.3508
2 | 0.4228 | 0.00579 | -0.0303 | 73.0225
2.5 | 0.4817 | 0.00584 | -0.0313 | 82.4829
3 | 0.5416 | 0.00585 | -0.0325 | 92.5812
3.5 | 0.6004 | 0.00595 | -0.0335 | 100.9076
4 | 0.6594 | 0.00598 | -0.0345 | 110.2676
4.5 | 0.7176 | 0.00607 | -0.0354 | 118.2208
5 | 0.7759 | 0.00616 | -0.0364 | 125.9578
5.5 | 0.8311 | 0.00634 | -0.0367 | 131.0883
6 | 0.8825 | 0.00672 | -0.0365 | 131.3244
6.5 | 0.9206 | 0.00755 | -0.034 | 121.9338
7 | 0.9495 | 0.00856 | -0.03 | 110.9229
7.5 | 0.9602 | 0.0095 | -0.0225 | 101.0737
8 | 0.9639 | 0.01087 | -0.0146 | 88.6753
8.5 | 0.9701 | 0.01256 | -0.0081 | 77.2373
9 | 0.9776 | 0.01446 | -0.0025 | 67.6072
9.5 | 0.9858 | 0.01659 | 0.0025 | 59.4213
10 | 0.993 | 0.01895 | 0.007 | 52.4011
10.5 | 1.0018 | 0.02139 | 0.011 | 46.835
11 | 1.0117 | 0.02392 | 0.0146 | 42.2952
11.5 | 1.03 | 0.02612 | 0.0171 | 39.4334
12 | 1.0496 | 0.02825 | 0.0194 | 37.154
12.5 | 1.0678 | 0.03029 | 0.0221 | 35.2526
14 | 1.1669 | 0.0379 | 0.0188 | 30.7889
14.5 | 1.1873 | 0.0407 | 0.0197 | 29.172
15 | 1.2031 | 0.04398 | 0.0206 | 27.3556
15.5 | 1.2251 | 0.04679 | 0.0211 | 26.1829
16 | 1.2437 | 0.05002 | 0.0215 | 24.8641
16.5 | 1.2598 | 0.05358 | 0.0218 | 23.5125
17 | 1.2728 | 0.05751 | 0.0219 | 22.1318
17.5 | 1.2794 | 0.06225 | 0.0219 | 20.5526
18 | 1.2928 | 0.06643 | 0.0215 | 19.4611
18.5 | 1.3058 | 0.07076 | 0.0208 | 18.4539
19 | 1.3142 | 0.07577 | 0.0199 | 17.3446
19.5 | 1.3217 | 0.081 | 0.0186 | 16.3173
20 | 1.326 | 0.0868 | 0.017 | 15.2765

## 53. Re 2M Mach 0.25 (1)
BIGFOIL.COM POLAR EXPORT
NACA65-320 a=0.0
NACA65-320 a=0.0 |  |  |  | Cl Max: | 1.482 | at alpha= | 13.5 | deg
JavaFoil+Calcfoil stall+Eppler ext transition |  |  |  | L/D Max: | 122.604 | at alpha= | 6.5 | deg
Re: | 2000000 |  |  | Cd Min: | 0.00586 | at alpha= | 2 | deg
Mach: | 0.25 |  |  | Cl=0 at alpha= | -1.5308 | deg
|  |  |  | @ Cl=0.1, Cd= | 0.0059634
|  |  |  | @ Cl=0.4, Cd= | 0.0061857
|  |  |  | @ Cl=0.6, Cd= | 0.0064813
alpha (deg) | Cl | Cd | Cm | Cl/Cd
-17.5 | -0.737 | 0.14853 | 0.006 | -4.963
-17 | -0.781 | 0.14028 | 0.006 | -5.568
-16.5 | -0.821 | 0.13245 | 0.006 | -6.197
-16 | -0.856 | 0.12406 | 0.005 | -6.896
-15.5 | -0.885 | 0.11546 | 0.005 | -7.664
-15 | -0.909 | 0.10806 | 0.004 | -8.414
-14.5 | -0.928 | 0.1008 | 0.004 | -9.209
-14 | -0.942 | 0.09295 | 0.004 | -10.134
-13.5 | -0.954 | 0.08347 | 0.003 | -11.431
-13 | -1.07 | 0.03352 | 0.004 | -31.926
-12.5 | -1.087 | 0.02588 | 0.003 | -41.995
-12 | -1.077 | 0.02367 | 0.002 | -45.511
-11.5 | -1.062 | 0.02163 | 0.001 | -49.071
-11 | -1.036 | 0.01989 | 0 | -52.119
-10.5 | -1.002 | 0.01863 | -0.001 | -53.805
-10 | -0.966 | 0.01643 | -0.002 | -58.808
-9.5 | -0.924 | 0.0156 | -0.003 | -59.208
-9 | -0.878 | 0.01482 | -0.004 | -59.254
-8.5 | -0.83 | 0.01412 | -0.005 | -58.818
-8 | -0.78 | 0.01347 | -0.006 | -57.872
-7.5 | -0.727 | 0.01287 | -0.008 | -56.491
-7 | -0.672 | 0.01234 | -0.009 | -54.467
-6.5 | -0.616 | 0.01185 | -0.01 | -51.981
-6 | -0.558 | 0.01141 | -0.011 | -48.869
-5.5 | -0.498 | 0.01096 | -0.012 | -45.434
-5 | -0.438 | 0.01059 | -0.013 | -41.328
-4.5 | -0.376 | 0.01025 | -0.014 | -36.723
-4 | -0.314 | 0.00993 | -0.015 | -31.659
-3.5 | -0.254 | 0.00597 | -0.017 | -42.63
-3 | -0.19 | 0.00591 | -0.018 | -32.15
-2.5 | -0.126 | 0.00587 | -0.019 | -21.379
-2 | -0.061 | 0.00587 | -0.02 | -10.405
-1.5 | 0.004 | 0.00592 | -0.021 | 0.67
-1 | 0.069 | 0.00593 | -0.022 | 11.625
-0.5 | 0.134 | 0.006 | -0.024 | 22.347
0 | 0.199 | 0.00599 | -0.025 | 33.259
0.5 | 0.264 | 0.00603 | -0.026 | 43.775
1 | 0.329 | 0.00616 | -0.027 | 53.463
1.5 | 0.394 | 0.00622 | -0.028 | 63.308
2 | 0.457 | 0.00586 | -0.029 | 77.934
2.5 | 0.52 | 0.00635 | -0.03 | 81.98
3 | 0.581 | 0.00643 | -0.031 | 90.292
3.5 | 0.644 | 0.0066 | -0.033 | 97.464
4 | 0.706 | 0.00676 | -0.034 | 104.433
4.5 | 0.768 | 0.00697 | -0.035 | 110.175
5 | 0.829 | 0.00715 | -0.036 | 115.907
5.5 | 0.889 | 0.00744 | -0.037 | 119.43
6 | 0.947 | 0.00776 | -0.038 | 121.967
6.5 | 1.004 | 0.00819 | -0.039 | 122.604
7 | 1.054 | 0.01004 | -0.04 | 104.985
7.5 | 1.107 | 0.01112 | -0.041 | 99.503
8 | 1.148 | 0.01749 | -0.041 | 65.637
8.5 | 1.198 | 0.01861 | -0.042 | 64.374
9 | 1.245 | 0.01962 | -0.043 | 63.442
9.5 | 1.288 | 0.02065 | -0.044 | 62.358
10 | 1.328 | 0.02183 | -0.045 | 60.834
10.5 | 1.364 | 0.02307 | -0.046 | 59.127
11 | 1.396 | 0.02439 | -0.047 | 57.246
11.5 | 1.424 | 0.0258 | -0.048 | 55.171
12 | 1.446 | 0.02739 | -0.049 | 52.819
12.5 | 1.464 | 0.02897 | -0.05 | 50.54
13 | 1.476 | 0.03077 | -0.051 | 47.961
13.5 | 1.482 | 0.03269 | -0.051 | 45.331
14 | 1.482 | 0.03495 | -0.052 | 42.388
14.5 | 1.47 | 0.03731 | -0.053 | 39.389
15 | 1.45 | 0.04009 | -0.054 | 36.17
15.5 | 1.422 | 0.04307 | -0.055 | 33.03
16 | 1.388 | 0.0462 | -0.055 | 30.049
16.5 | 1.346 | 0.05026 | -0.056 | 26.772
17 | 1.294 | 0.05583 | -0.056 | 23.176
17.5 | 1.235 | 0.06241 | -0.057 | 19.794
18 | 1.165 | 0.07118 | -0.057 | 16.372
18.5 | 1.089 | 0.07931 | -0.057 | 13.728

## 54. Re 2M Mach 0.25 (2)
BIGFOIL.COM POLAR EXPORT
NACA65-320 a=0.0
NACA65-320 a=0.0 |  |  |  | Cl Max: | 1.2541 | at alpha= | 19 | deg
XFOIL ncrit=9 |  |  |  | L/D Max: | 131.455 | at alpha= | 5.5 | deg
Re: | 2000000 |  |  | Cd Min: | 0.10899 | at alpha= | 20 | deg
Mach: | 0.25 |  |  | Cl=0 at alpha= | -1.5259 | deg
|  |  |  | @ Cl=0.1, Cd= | 0.0057489
|  |  |  | @ Cl=0.4, Cd= | 0.0058702
|  |  |  | @ Cl=0.6, Cd= | 0.0060427
alpha (deg) | Cl | Cd | Cm | Cl/Cd
-20 | -1.1919 | 0.07776 | -0.0644 | -15.3279
-19.5 | -1.1722 | 0.07307 | -0.0663 | -16.0422
-19 | -1.1573 | 0.06798 | -0.0682 | -17.0241
-18.5 | -1.1418 | 0.06159 | -0.0727 | -18.5387
-18 | -1.1234 | 0.05738 | -0.0737 | -19.5783
-17.5 | -1.1173 | 0.05239 | -0.0741 | -21.3266
-17 | -1.1028 | 0.04831 | -0.0742 | -22.8276
-16.5 | -1.0779 | 0.04526 | -0.0741 | -23.8157
-16 | -1.0544 | 0.04221 | -0.0738 | -24.9799
-15.5 | -1.0375 | 0.03878 | -0.073 | -26.7535
-15 | -1.0109 | 0.03625 | -0.0722 | -27.8869
-14.5 | -0.9873 | 0.0336 | -0.0711 | -29.3839
-14 | -0.9634 | 0.0311 | -0.0697 | -30.9775
-13.5 | -0.9415 | 0.02862 | -0.0679 | -32.8966
-13 | -0.9189 | 0.02629 | -0.0659 | -34.9525
-12.5 | -0.8885 | 0.02455 | -0.0642 | -36.1914
-12 | -0.8591 | 0.02284 | -0.0623 | -37.6138
-11.5 | -0.8264 | 0.02136 | -0.0604 | -38.6891
-11 | -0.7952 | 0.01988 | -0.0582 | -40
-10.5 | -0.7629 | 0.0185 | -0.056 | -41.2378
-10 | -0.7282 | 0.01732 | -0.0538 | -42.0439
-9.5 | -0.7047 | 0.0157 | -0.0503 | -44.8854
-9 | -0.6707 | 0.01463 | -0.0477 | -45.8442
-8.5 | -0.6357 | 0.01371 | -0.0451 | -46.3676
-8 | -0.5998 | 0.01286 | -0.0423 | -46.6407
-7.5 | -0.563 | 0.01216 | -0.0395 | -46.2993
-7 | -0.5324 | 0.0114 | -0.0353 | -46.7018
-6.5 | -0.4986 | 0.01094 | -0.0313 | -45.5759
-6 | -0.4523 | 0.01057 | -0.0296 | -42.7909
-5.5 | -0.4055 | 0.01015 | -0.028 | -39.9507
-5 | -0.3553 | 0.00974 | -0.027 | -36.4784
-4.5 | -0.3082 | 0.00915 | -0.0255 | -33.6831
-4 | -0.2663 | 0.00822 | -0.0234 | -32.3966
-3.5 | -0.2358 | 0.00636 | -0.0198 | -37.0755
-3 | -0.1806 | 0.00586 | -0.0198 | -30.8191
-2.5 | -0.1198 | 0.00576 | -0.0207 | -20.7986
-2 | -0.0585 | 0.00576 | -0.0217 | -10.1562
-1.5 | 0.0032 | 0.00577 | -0.0227 | 0.55459
-1 | 0.0657 | 0.00576 | -0.024 | 11.4062
-0.5 | 0.1277 | 0.00574 | -0.0252 | 22.2474
0 | 0.1896 | 0.00577 | -0.0264 | 32.8596
0.5 | 0.2514 | 0.00585 | -0.0275 | 42.9744
1 | 0.3137 | 0.00583 | -0.0288 | 53.8079
1.5 | 0.3755 | 0.00583 | -0.03 | 64.4082
2 | 0.4365 | 0.00593 | -0.031 | 73.6088
2.5 | 0.4987 | 0.00595 | -0.0322 | 83.8151
3 | 0.5601 | 0.00597 | -0.0333 | 93.8191
3.5 | 0.6205 | 0.00608 | -0.0342 | 102.0559
4 | 0.6821 | 0.00612 | -0.0352 | 111.4542
4.5 | 0.7415 | 0.00623 | -0.0359 | 119.0209
5 | 0.8021 | 0.00632 | -0.0367 | 126.9146
5.5 | 0.8584 | 0.00653 | -0.0368 | 131.4548
6 | 0.9099 | 0.00693 | -0.0361 | 131.2987
6.5 | 0.941 | 0.00794 | -0.0319 | 118.5139
7 | 0.9528 | 0.00896 | -0.0241 | 106.3393
7.5 | 0.9557 | 0.01031 | -0.0156 | 92.6964
8.5 | 0.9616 | 0.01426 | -0.0017 | 67.4334
9 | 0.9661 | 0.01664 | 0.004 | 58.0589
9.5 | 0.9713 | 0.01922 | 0.0089 | 50.5359
10 | 0.9771 | 0.02194 | 0.0134 | 44.5351
10.5 | 0.9835 | 0.02485 | 0.0173 | 39.5775
11 | 0.9951 | 0.02765 | 0.0205 | 35.9892
11.5 | 1.0158 | 0.03002 | 0.0227 | 33.8374
12.5 | 1.0569 | 0.03474 | 0.0272 | 30.4231
14 | 1.1515 | 0.04378 | 0.0243 | 26.302
14.5 | 1.1652 | 0.04752 | 0.0254 | 24.5202
15 | 1.1857 | 0.05084 | 0.026 | 23.3222
15.5 | 1.2038 | 0.05448 | 0.0265 | 22.0962
16 | 1.2186 | 0.05852 | 0.0268 | 20.8237
16.5 | 1.2268 | 0.06338 | 0.0269 | 19.3563
17 | 1.2306 | 0.06889 | 0.0265 | 17.8633
17.5 | 1.2424 | 0.07379 | 0.0259 | 16.837
18 | 1.2476 | 0.0796 | 0.0248 | 15.6734
18.5 | 1.2523 | 0.08566 | 0.0233 | 14.6194
19 | 1.2541 | 0.09231 | 0.0214 | 13.5857
19.5 | 1.2508 | 0.09979 | 0.0187 | 12.5343
20 | 1.2371 | 0.10899 | 0.015 | 11.3506

## 55. Re 2M Mach 0.50 (1)
BIGFOIL.COM POLAR EXPORT
NACA65-320 a=0.0
NACA65-320 a=0.0 |  |  |  | Cl Max: | 1.305 | at alpha= | 9.5 | deg
JavaFoil+Calcfoil stall+Eppler ext transition |  |  |  | L/D Max: | 110.646 | at alpha= | 5.5 | deg
Re: | 2000000 |  |  | Cd Min: | 0.00574 | at alpha= | -1 | deg
Mach: | 0.5 |  |  | Cl=0 at alpha= | -1.5278 | deg
|  |  |  | @ Cl=0.1, Cd= | 0.0059227
|  |  |  | @ Cl=0.4, Cd= | 0.0066658
|  |  |  | @ Cl=0.6, Cd= | 0.0070964
alpha (deg) | Cl | Cd | Cm | Cl/Cd
-20 | -1.054 | 0.18426 | 0.012 | -5.721
-19.5 | -1.023 | 0.17628 | 0.01 | -5.802
-19 | -0.994 | 0.16964 | 0.01 | -5.859
-18.5 | -0.966 | 0.16535 | 0.009 | -5.842
-18 | -0.938 | 0.16134 | 0.008 | -5.816
-17.5 | -0.911 | 0.15679 | 0.008 | -5.813
-17 | -0.881 | 0.14919 | 0.007 | -5.905
-16.5 | -0.853 | 0.14378 | 0.006 | -5.93
-16 | -0.825 | 0.13604 | 0.006 | -6.061
-15.5 | -0.797 | 0.13192 | 0.005 | -6.04
-15 | -0.768 | 0.13091 | 0.004 | -5.863
-14.5 | -0.739 | 0.12421 | 0.004 | -5.948
-14 | -0.711 | 0.12205 | 0.003 | -5.824
-13.5 | -0.683 | 0.11434 | 0.003 | -5.972
-13 | -0.655 | 0.10832 | 0.002 | -6.045
-12.5 | -0.626 | 0.10389 | 0.002 | -6.021
-12 | -0.597 | 0.10011 | 0.001 | -5.966
-11.5 | -0.569 | 0.09566 | 0 | -5.949
-11 | -0.541 | 0.09022 | 0 | -5.995
-10.5 | -0.514 | 0.07688 | -0.001 | -6.686
-10 | -0.484 | 0.08468 | -0.001 | -5.718
-9.5 | -0.647 | 0.06864 | -0.002 | -9.425
-9 | -0.71 | 0.05699 | -0.003 | -12.464
-8.5 | -0.835 | 0.01802 | -0.006 | -46.313
-8 | -0.809 | 0.01681 | -0.007 | -48.15
-7.5 | -0.77 | 0.01579 | -0.008 | -48.773
-7 | -0.722 | 0.01489 | -0.01 | -48.505
-6.5 | -0.668 | 0.01408 | -0.011 | -47.429
-6 | -0.608 | 0.01338 | -0.012 | -45.463
-5.5 | -0.545 | 0.01273 | -0.013 | -42.839
-5 | -0.481 | 0.01214 | -0.014 | -39.591
-4.5 | -0.414 | 0.01164 | -0.016 | -35.6
-4 | -0.347 | 0.01117 | -0.017 | -31.03
-3.5 | -0.278 | 0.0108 | -0.018 | -25.73
-3 | -0.212 | 0.0064 | -0.02 | -33.159
-2.5 | -0.14 | 0.00632 | -0.021 | -22.184
-2 | -0.068 | 0.00629 | -0.023 | -10.857
-1.5 | 0.004 | 0.00637 | -0.024 | 0.696
-1 | 0.077 | 0.00574 | -0.025 | 13.431
-0.5 | 0.15 | 0.00632 | -0.026 | 23.706
0 | 0.221 | 0.00641 | -0.027 | 34.439
0.5 | 0.292 | 0.00652 | -0.029 | 44.835
1 | 0.364 | 0.00661 | -0.03 | 54.988
1.5 | 0.435 | 0.00672 | -0.031 | 64.701
2 | 0.505 | 0.00688 | -0.032 | 73.451
2.5 | 0.576 | 0.00702 | -0.034 | 82.044
3 | 0.642 | 0.00723 | -0.035 | 88.794
3.5 | 0.711 | 0.00746 | -0.036 | 95.307
4 | 0.779 | 0.00772 | -0.037 | 100.889
4.5 | 0.847 | 0.008 | -0.038 | 105.894
5 | 0.914 | 0.00841 | -0.04 | 108.768
5.5 | 0.978 | 0.00884 | -0.041 | 110.646
6 | 1.04 | 0.00953 | -0.042 | 109.108
6.5 | 1.094 | 0.01194 | -0.043 | 91.652
7 | 1.148 | 0.01379 | -0.044 | 83.243
7.5 | 1.19 | 0.02154 | -0.044 | 55.235
8 | 1.236 | 0.02299 | -0.046 | 53.778
8.5 | 1.276 | 0.02453 | -0.047 | 52.007
9 | 1.301 | 0.02643 | -0.048 | 49.217
9.5 | 1.305 | 0.02842 | -0.049 | 45.924
10 | 1.274 | 0.03101 | -0.05 | 41.083
10.5 | 1.144 | 0.03465 | -0.051 | 33.028
11 | 0.71 | 0.08244 | -0.024 | 8.617
11.5 | 0.737 | 0.09382 | -0.023 | 7.858
12 | 0.765 | 0.09826 | -0.024 | 7.784
12.5 | 0.793 | 0.10759 | -0.026 | 7.375
13 | 0.821 | 0.10885 | -0.027 | 7.542
13.5 | 0.849 | 0.11472 | -0.028 | 7.399
14 | 0.877 | 0.12113 | -0.03 | 7.242
14.5 | 0.905 | 0.12548 | -0.031 | 7.212

## 56. Re 2M Mach 0.50 (2)
BIGFOIL.COM POLAR EXPORT
NACA65-320 a=0.0
NACA65-320 a=0.0 |  |  |  | Cl Max: | 1.0575 | at alpha= | 14.5 | deg
XFOIL ncrit=9 |  |  |  | L/D Max: | 128.461 | at alpha= | 5.5 | deg
Re: | 2000000 |  |  | Cd Min: | 0.18612 | at alpha= | 19.5 | deg
Mach: | 0.5 |  |  | Cl=0 at alpha= | -1.5428 | deg
|  |  |  | @ Cl=0.1, Cd= | 0.00624
|  |  |  | @ Cl=0.4, Cd= | 0.0063835
|  |  |  | @ Cl=0.6, Cd= | 0.0065727
alpha (deg) | Cl | Cd | Cm | Cl/Cd
-16.5 | -0.4696 | 0.16058 | -0.0302 | -2.9244
-16 | -0.4641 | 0.15001 | -0.0362 | -3.0938
-15.5 | -0.4797 | 0.13533 | -0.0445 | -3.5447
-15 | -0.4946 | 0.12201 | -0.0526 | -4.0538
-14.5 | -0.5318 | 0.1052 | -0.0628 | -5.0551
-14 | -0.5783 | 0.08719 | -0.0749 | -6.6326
-13.5 | -0.6066 | 0.07398 | -0.0838 | -8.1995
-13 | -0.6352 | 0.06268 | -0.0901 | -10.134
-12.5 | -0.6657 | 0.05271 | -0.0937 | -12.6295
-12 | -0.6892 | 0.04453 | -0.0947 | -15.4772
-11.5 | -0.6961 | 0.0384 | -0.0936 | -18.1276
-11 | -0.6881 | 0.03384 | -0.0913 | -20.3339
-10.5 | -0.6696 | 0.03028 | -0.0883 | -22.1136
-10 | -0.6449 | 0.02744 | -0.085 | -23.5022
-9.5 | -0.6182 | 0.02494 | -0.0815 | -24.7875
-9 | -0.5887 | 0.02275 | -0.0781 | -25.8769
-8.5 | -0.5594 | 0.02072 | -0.0744 | -26.9981
-8 | -0.5287 | 0.01882 | -0.0707 | -28.0925
-7.5 | -0.4962 | 0.01709 | -0.067 | -29.0345
-7 | -0.4596 | 0.01567 | -0.0636 | -29.3299
-6.5 | -0.4275 | 0.01414 | -0.0596 | -30.2334
-6 | -0.3884 | 0.01299 | -0.0561 | -29.8999
-5.5 | -0.3469 | 0.01206 | -0.0528 | -28.7645
-5 | -0.3094 | 0.01116 | -0.0487 | -27.724
-4.5 | -0.2723 | 0.01043 | -0.0441 | -26.1074
-4 | -0.245 | 0.00976 | -0.0375 | -25.1025
-3.5 | -0.2207 | 0.0085 | -0.031 | -25.9647
-3 | -0.2042 | 0.00635 | -0.0236 | -32.1575
-2.5 | -0.135 | 0.00621 | -0.0242 | -21.7391
-2 | -0.0652 | 0.00616 | -0.025 | -10.5844
-1.5 | 0.0061 | 0.0062 | -0.0261 | 0.98387
-1 | 0.0758 | 0.00624 | -0.027 | 12.1474
-0.5 | 0.1475 | 0.00624 | -0.0284 | 23.6378
0 | 0.2189 | 0.00627 | -0.0297 | 34.9123
0.5 | 0.2889 | 0.00627 | -0.0308 | 46.0766
1 | 0.3584 | 0.00636 | -0.0318 | 56.3522
1.5 | 0.4293 | 0.0064 | -0.033 | 67.0781
2 | 0.5 | 0.00645 | -0.0341 | 77.5194
2.5 | 0.568 | 0.00655 | -0.0347 | 86.7176
3 | 0.6385 | 0.0066 | -0.0356 | 96.7424
3.5 | 0.7073 | 0.00672 | -0.036 | 105.253
4 | 0.7751 | 0.00681 | -0.0362 | 113.8179
4.5 | 0.8401 | 0.00699 | -0.0356 | 120.186
5 | 0.9058 | 0.00715 | -0.0351 | 126.6853
5.5 | 0.9596 | 0.00747 | -0.0323 | 128.4605
6 | 0.9762 | 0.00827 | -0.0234 | 118.0411
6.5 | 0.9655 | 0.01031 | -0.012 | 93.6469
7 | 0.9516 | 0.01317 | -0.0019 | 72.2551
7.5 | 0.9402 | 0.0164 | 0.0065 | 57.3293
8 | 0.9334 | 0.0198 | 0.0136 | 47.1414
8.5 | 0.926 | 0.02349 | 0.0199 | 39.421
9 | 0.9238 | 0.0273 | 0.0251 | 33.8388
9.5 | 0.9223 | 0.03135 | 0.0295 | 29.4195
10 | 0.9213 | 0.03567 | 0.0333 | 25.8284
10.5 | 0.9291 | 0.03977 | 0.0361 | 23.3618
11 | 0.9498 | 0.04331 | 0.0382 | 21.9303
11.5 | 0.9727 | 0.04688 | 0.0399 | 20.7487
12 | 0.9943 | 0.0507 | 0.0414 | 19.6114
12.5 | 1.0119 | 0.05501 | 0.0428 | 18.3948
13 | 1.0242 | 0.05985 | 0.0439 | 17.1128
13.5 | 1.0333 | 0.0648 | 0.0454 | 15.946
14 | 1.0573 | 0.07206 | 0.0404 | 14.6725
14.5 | 1.0575 | 0.07907 | 0.0396 | 13.3742
15 | 1.0533 | 0.08688 | 0.0379 | 12.1236
15.5 | 1.0486 | 0.09519 | 0.0356 | 11.0159
16 | 1.0419 | 0.10406 | 0.0324 | 10.0125
16.5 | 1.0326 | 0.11365 | 0.0283 | 9.0858
17 | 1.021 | 0.12391 | 0.0232 | 8.2399
17.5 | 1.0075 | 0.1349 | 0.017 | 7.4685
18 | 0.9915 | 0.14655 | 0.01 | 6.7656
18.5 | 0.9732 | 0.15906 | 0.002 | 6.1184
19 | 0.9536 | 0.17228 | -0.0068 | 5.5352
19.5 | 0.9337 | 0.18612 | -0.0161 | 5.0167

## 57. Re 3M Mach 0.00 (1)
BIGFOIL.COM POLAR EXPORT
NACA65-320 a=0.0
NACA65-320 a=0.0 |  |  |  | Cl Max: | 1.562 | at alpha= | 15.5 | deg
JavaFoil+Calcfoil stall+Eppler ext transition |  |  |  | L/D Max: | 128.123 | at alpha= | 5.5 | deg
Re: | 3000000 |  |  | Cd Min: | 0.00535 | at alpha= | -1.5 | deg
Mach: | 0 |  |  | Cl=0 at alpha= | -1.5317 | deg
|  |  |  | @ Cl=0.1, Cd= | 0.0054105
|  |  |  | @ Cl=0.4, Cd= | 0.0056732
|  |  |  | @ Cl=0.6, Cd= | 0.0057735
alpha (deg) | Cl | Cd | Cm | Cl/Cd
-19.5 | -0.968 | 0.1506 | 0.009 | -6.427
-19 | -0.985 | 0.14257 | 0.009 | -6.91
-18.5 | -0.999 | 0.13721 | 0.008 | -7.279
-18 | -1.013 | 0.1297 | 0.008 | -7.806
-17.5 | -1.026 | 0.12075 | 0.008 | -8.5
-17 | -1.038 | 0.11187 | 0.007 | -9.281
-16.5 | -1.052 | 0.10102 | 0.007 | -10.409
-16 | -1.121 | 0.0603 | 0.008 | -18.59
-15.5 | -1.168 | 0.03933 | 0.008 | -29.692
-15 | -1.179 | 0.03294 | 0.007 | -35.779
-14.5 | -1.181 | 0.02884 | 0.006 | -40.961
-14 | -1.177 | 0.02578 | 0.005 | -45.666
-13.5 | -1.167 | 0.02356 | 0.005 | -49.531
-13 | -1.152 | 0.02151 | 0.004 | -53.562
-12.5 | -1.131 | 0.02027 | 0.003 | -55.77
-12 | -1.105 | 0.01894 | 0.002 | -58.356
-11.5 | -1.076 | 0.01767 | 0.001 | -60.934
-11 | -1.041 | 0.01666 | 0 | -62.481
-10.5 | -1.003 | 0.01467 | -0.001 | -68.391
-10 | -0.96 | 0.01403 | -0.002 | -68.408
-9.5 | -0.914 | 0.0134 | -0.003 | -68.215
-9 | -0.867 | 0.01282 | -0.004 | -67.611
-8.5 | -0.817 | 0.01226 | -0.005 | -66.635
-8 | -0.765 | 0.01183 | -0.006 | -64.718
-7.5 | -0.712 | 0.01133 | -0.007 | -62.899
-7 | -0.658 | 0.0109 | -0.008 | -60.35
-6.5 | -0.602 | 0.01051 | -0.009 | -57.274
-6 | -0.544 | 0.01015 | -0.011 | -53.665
-5.5 | -0.486 | 0.00982 | -0.012 | -49.489
-5 | -0.427 | 0.00952 | -0.013 | -44.835
-4.5 | -0.367 | 0.00925 | -0.014 | -39.671
-4 | -0.306 | 0.00899 | -0.015 | -34.046
-3.5 | -0.246 | 0.00547 | -0.016 | -45.052
-3 | -0.184 | 0.00543 | -0.017 | -33.935
-2.5 | -0.122 | 0.00542 | -0.018 | -22.448
-2 | -0.059 | 0.00538 | -0.02 | -10.993
-1.5 | 0.004 | 0.00535 | -0.021 | 0.718
-1 | 0.067 | 0.0054 | -0.022 | 12.361
-0.5 | 0.13 | 0.00542 | -0.023 | 23.937
0 | 0.193 | 0.00551 | -0.024 | 34.96
0.5 | 0.256 | 0.0055 | -0.025 | 46.46
1 | 0.319 | 0.0056 | -0.026 | 56.889
1.5 | 0.382 | 0.00565 | -0.027 | 67.57
2 | 0.444 | 0.00573 | -0.028 | 77.516
2.5 | 0.507 | 0.00586 | -0.03 | 86.59
3 | 0.567 | 0.00601 | -0.031 | 94.472
3.5 | 0.627 | 0.00558 | -0.032 | 112.339
4 | 0.687 | 0.00615 | -0.033 | 111.772
4.5 | 0.748 | 0.00631 | -0.034 | 118.555
5 | 0.807 | 0.00652 | -0.035 | 123.849
5.5 | 0.865 | 0.00675 | -0.036 | 128.123
6 | 0.919 | 0.00788 | -0.037 | 116.673
6.5 | 0.974 | 0.00865 | -0.038 | 112.515
7 | 1.027 | 0.00955 | -0.039 | 107.522
7.5 | 1.079 | 0.0106 | -0.04 | 101.752
8 | 1.129 | 0.01182 | -0.04 | 95.524
8.5 | 1.173 | 0.01615 | -0.041 | 72.608
9 | 1.221 | 0.01694 | -0.042 | 72.047
9.5 | 1.266 | 0.01779 | -0.043 | 71.136
10 | 1.309 | 0.01869 | -0.044 | 70.038
10.5 | 1.349 | 0.01964 | -0.045 | 68.717
11 | 1.387 | 0.02065 | -0.046 | 67.155
11.5 | 1.421 | 0.02174 | -0.047 | 65.379
12 | 1.453 | 0.02294 | -0.048 | 63.344
12.5 | 1.481 | 0.0241 | -0.049 | 61.457
13 | 1.506 | 0.02551 | -0.049 | 59.018
13.5 | 1.527 | 0.02688 | -0.05 | 56.805
14 | 1.544 | 0.02842 | -0.051 | 54.331
14.5 | 1.554 | 0.03009 | -0.052 | 51.659
15 | 1.56 | 0.03186 | -0.053 | 48.974
15.5 | 1.562 | 0.0339 | -0.054 | 46.075
16 | 1.56 | 0.03588 | -0.054 | 43.474
16.5 | 1.553 | 0.03851 | -0.055 | 40.331
17 | 1.543 | 0.0407 | -0.056 | 37.917
17.5 | 1.53 | 0.04309 | -0.057 | 35.505
18 | 1.512 | 0.04576 | -0.057 | 33.032
18.5 | 1.487 | 0.04906 | -0.058 | 30.304
19 | 1.46 | 0.05227 | -0.058 | 27.929
19.5 | 1.429 | 0.0563 | -0.059 | 25.388
20 | 1.396 | 0.06075 | -0.06 | 22.986

## 58. Re 3M Mach 0.00 (2)
BIGFOIL.COM POLAR EXPORT
NACA65-320 a=0.0
NACA65-320 a=0.0 |  |  |  | Cl Max: | 1.4011 | at alpha= | 20 | deg
XFOIL ncrit=9 |  |  |  | L/D Max: | 138.643 | at alpha= | 5.5 | deg
Re: | 3000000 |  |  | Cd Min: | 0.07532 | at alpha= | 20 | deg
Mach: | 0 |  |  | Cl=0 at alpha= | -1.5293 | deg
|  |  |  | @ Cl=0.1, Cd= | 0.0050246
|  |  |  | @ Cl=0.4, Cd= | 0.0051122
|  |  |  | @ Cl=0.6, Cd= | 0.0052882
alpha (deg) | Cl | Cd | Cm | Cl/Cd
-20 | -1.3595 | 0.0473 | -0.0602 | -28.7421
-19.5 | -1.3424 | 0.04402 | -0.0604 | -30.4952
-19 | -1.312 | 0.04106 | -0.0625 | -31.9532
-18.5 | -1.2856 | 0.03856 | -0.063 | -33.3402
-18 | -1.2627 | 0.03628 | -0.0624 | -34.8043
-17.5 | -1.2405 | 0.03395 | -0.0616 | -36.539
-17 | -1.2139 | 0.03198 | -0.061 | -37.9581
-16.5 | -1.1897 | 0.02989 | -0.06 | -39.8026
-16 | -1.1668 | 0.02778 | -0.0588 | -42.0014
-15.5 | -1.1423 | 0.02587 | -0.0574 | -44.1554
-15 | -1.113 | 0.02434 | -0.0562 | -45.7272
-14.5 | -1.0843 | 0.02282 | -0.0548 | -47.5153
-14 | -1.0546 | 0.02141 | -0.0533 | -49.2574
-13 | -0.9901 | 0.01899 | -0.0504 | -52.138
-12.5 | -0.9566 | 0.01791 | -0.0488 | -53.4115
-12 | -0.9226 | 0.01688 | -0.0471 | -54.6564
-11.5 | -0.8957 | 0.01559 | -0.0445 | -57.4535
-11 | -0.8635 | 0.01458 | -0.0422 | -59.225
-10 | -0.7934 | 0.01301 | -0.0379 | -60.9839
-9.5 | -0.7575 | 0.01236 | -0.0356 | -61.2864
-9 | -0.7212 | 0.01177 | -0.0331 | -61.2744
-8.5 | -0.686 | 0.01124 | -0.0302 | -61.032
-8 | -0.6554 | 0.01078 | -0.0262 | -60.7978
-7.5 | -0.6107 | 0.01037 | -0.0248 | -58.891
-7 | -0.5628 | 0.01004 | -0.0239 | -56.0558
-6.5 | -0.5139 | 0.00971 | -0.0232 | -52.9248
-6 | -0.4636 | 0.00935 | -0.0228 | -49.5829
-5.5 | -0.4113 | 0.00907 | -0.0226 | -45.3473
-5 | -0.3592 | 0.00877 | -0.0225 | -40.9578
-4.5 | -0.3085 | 0.00832 | -0.0222 | -37.0793
-4 | -0.2596 | 0.00769 | -0.0216 | -33.7581
-3 | -0.1727 | 0.0054 | -0.019 | -31.9815
-2.5 | -0.1153 | 0.00517 | -0.0198 | -22.3017
-2 | -0.0563 | 0.00504 | -0.0208 | -11.1706
-1.5 | 0.0035 | 0.00502 | -0.022 | 0.69721
-1 | 0.063 | 0.005 | -0.0231 | 12.6
-0.5 | 0.1232 | 0.00504 | -0.0244 | 24.4444
0 | 0.1838 | 0.00505 | -0.0257 | 36.396
0.5 | 0.2437 | 0.00503 | -0.027 | 48.4493
1 | 0.3031 | 0.00508 | -0.0281 | 59.6654
1.5 | 0.3634 | 0.0051 | -0.0294 | 71.2549
2 | 0.4234 | 0.00512 | -0.0307 | 82.6953
2.5 | 0.4823 | 0.00518 | -0.0318 | 93.1081
3 | 0.5422 | 0.00521 | -0.0331 | 104.0691
3.5 | 0.6013 | 0.00529 | -0.0342 | 113.6673
4 | 0.6601 | 0.00534 | -0.0353 | 123.6142
4.5 | 0.7182 | 0.00545 | -0.0363 | 131.7798
5 | 0.7751 | 0.00561 | -0.0371 | 138.164
5.5 | 0.8277 | 0.00597 | -0.0372 | 138.6432
6 | 0.8695 | 0.00682 | -0.0354 | 127.4927
6.5 | 0.9046 | 0.00776 | -0.0326 | 116.5722
7 | 0.9363 | 0.00861 | -0.029 | 108.7456
7.5 | 0.9458 | 0.00951 | -0.0213 | 99.4532
8 | 0.9565 | 0.01069 | -0.0146 | 89.4761
8.5 | 0.9677 | 0.01214 | -0.0088 | 79.7117
9 | 0.9783 | 0.01387 | -0.0035 | 70.5335
9.5 | 0.9916 | 0.01571 | 0.0009 | 63.119
10 | 1.0044 | 0.01771 | 0.005 | 56.7137
10.5 | 1.0179 | 0.01982 | 0.0087 | 51.3572
11 | 1.0372 | 0.02175 | 0.0114 | 47.6874
11.5 | 1.0602 | 0.02356 | 0.0136 | 45
12 | 1.085 | 0.02536 | 0.0155 | 42.7839
12.5 | 1.1084 | 0.02725 | 0.0174 | 40.6752
13 | 1.1323 | 0.02908 | 0.0192 | 38.9374
13.5 | 1.1747 | 0.03145 | 0.0163 | 37.3514
14.5 | 1.2327 | 0.03605 | 0.0163 | 34.1942
15 | 1.2542 | 0.03865 | 0.0172 | 32.4502
15.5 | 1.273 | 0.04153 | 0.018 | 30.6525
16 | 1.2909 | 0.04458 | 0.0187 | 28.9569
16.5 | 1.312 | 0.04738 | 0.0192 | 27.691
17 | 1.3296 | 0.0506 | 0.0195 | 26.2767
17.5 | 1.3456 | 0.05406 | 0.0197 | 24.8909
18 | 1.3597 | 0.05774 | 0.0198 | 23.5487
18.5 | 1.3693 | 0.06202 | 0.0198 | 22.0784
19 | 1.3794 | 0.06636 | 0.0194 | 20.7866
19.5 | 1.3912 | 0.07068 | 0.0188 | 19.6831
20 | 1.4011 | 0.07532 | 0.0179 | 18.602

## 59. Re 3M Mach 0.10 (1)
BIGFOIL.COM POLAR EXPORT
NACA65-320 a=0.0
NACA65-320 a=0.0 |  |  |  | Cl Max: | 1.549 | at alpha= | 15 | deg
JavaFoil+Calcfoil stall+Eppler ext transition |  |  |  | L/D Max: | 127.899 | at alpha= | 5.5 | deg
Re: | 3000000 |  |  | Cd Min: | 0.0054 | at alpha= | -2.5 | deg
Mach: | 0.1 |  |  | Cl=0 at alpha= | -1.5317 | deg
|  |  |  | @ Cl=0.1, Cd= | 0.0054462
|  |  |  | @ Cl=0.4, Cd= | 0.0057086
|  |  |  | @ Cl=0.6, Cd= | 0.0058
alpha (deg) | Cl | Cd | Cm | Cl/Cd
-19 | -0.944 | 0.14665 | 0.009 | -6.435
-18.5 | -0.963 | 0.13875 | 0.008 | -6.941
-18 | -0.978 | 0.13323 | 0.008 | -7.344
-17.5 | -0.994 | 0.12537 | 0.007 | -7.928
-17 | -1.008 | 0.11731 | 0.007 | -8.591
-16.5 | -1.021 | 0.10802 | 0.007 | -9.456
-16 | -1.036 | 0.0968 | 0.007 | -10.703
-15.5 | -1.127 | 0.0487 | 0.008 | -23.141
-15 | -1.154 | 0.03691 | 0.007 | -31.255
-14.5 | -1.165 | 0.03055 | 0.006 | -38.137
-14 | -1.166 | 0.02679 | 0.005 | -43.509
-13.5 | -1.159 | 0.02423 | 0.005 | -47.815
-13 | -1.146 | 0.02202 | 0.004 | -52.054
-12.5 | -1.127 | 0.0207 | 0.003 | -54.451
-12 | -1.104 | 0.01911 | 0.002 | -57.797
-11.5 | -1.076 | 0.01792 | 0.001 | -60.052
-11 | -1.042 | 0.01691 | 0 | -61.634
-10.5 | -1.005 | 0.01483 | -0.001 | -67.746
-10 | -0.962 | 0.01417 | -0.002 | -67.857
-9.5 | -0.917 | 0.01353 | -0.003 | -67.741
-9 | -0.869 | 0.01294 | -0.004 | -67.159
-8.5 | -0.819 | 0.01238 | -0.005 | -66.218
-8 | -0.768 | 0.01192 | -0.006 | -64.454
-7.5 | -0.715 | 0.01141 | -0.007 | -62.686
-7 | -0.66 | 0.011 | -0.008 | -60.061
-6.5 | -0.604 | 0.01057 | -0.01 | -57.183
-6 | -0.547 | 0.0102 | -0.011 | -53.618
-5.5 | -0.488 | 0.00987 | -0.012 | -49.467
-5 | -0.429 | 0.00956 | -0.013 | -44.825
-4.5 | -0.368 | 0.00927 | -0.014 | -39.747
-4 | -0.308 | 0.00901 | -0.015 | -34.123
-3.5 | -0.248 | 0.00549 | -0.016 | -45.122
-3 | -0.185 | 0.00545 | -0.017 | -33.971
-2.5 | -0.122 | 0.0054 | -0.019 | -22.661
-2 | -0.059 | 0.00541 | -0.02 | -10.975
-1.5 | 0.004 | 0.00541 | -0.021 | 0.714
-1 | 0.067 | 0.00542 | -0.022 | 12.395
-0.5 | 0.13 | 0.00547 | -0.023 | 23.824
0 | 0.194 | 0.00549 | -0.024 | 35.282
0.5 | 0.257 | 0.00558 | -0.025 | 46.049
1 | 0.32 | 0.00561 | -0.026 | 57.101
1.5 | 0.383 | 0.00569 | -0.028 | 67.362
2 | 0.447 | 0.00576 | -0.029 | 77.47
2.5 | 0.51 | 0.00584 | -0.03 | 87.222
3 | 0.57 | 0.006 | -0.031 | 95.099
3.5 | 0.63 | 0.0056 | -0.032 | 112.433
4 | 0.691 | 0.00617 | -0.033 | 111.918
4.5 | 0.751 | 0.00636 | -0.034 | 118.064
5 | 0.811 | 0.00656 | -0.035 | 123.7
5.5 | 0.869 | 0.0068 | -0.036 | 127.899
6 | 0.923 | 0.00794 | -0.037 | 116.232
6.5 | 0.978 | 0.00872 | -0.038 | 112.075
7 | 1.031 | 0.00967 | -0.039 | 106.634
7.5 | 1.083 | 0.01075 | -0.04 | 100.685
8 | 1.133 | 0.01201 | -0.041 | 94.375
8.5 | 1.177 | 0.01634 | -0.041 | 72.05
9 | 1.225 | 0.01714 | -0.042 | 71.45
9.5 | 1.27 | 0.01801 | -0.043 | 70.503
10 | 1.313 | 0.0189 | -0.044 | 69.438
10.5 | 1.353 | 0.01993 | -0.045 | 67.878
11 | 1.389 | 0.02097 | -0.046 | 66.265
11.5 | 1.423 | 0.02204 | -0.047 | 64.576
12 | 1.454 | 0.02328 | -0.048 | 62.443
12.5 | 1.481 | 0.02457 | -0.049 | 60.259
13 | 1.504 | 0.02591 | -0.05 | 58.046
13.5 | 1.524 | 0.02733 | -0.051 | 55.755
14 | 1.539 | 0.02894 | -0.051 | 53.163
14.5 | 1.546 | 0.0308 | -0.052 | 50.204
15 | 1.549 | 0.03264 | -0.053 | 47.47
15.5 | 1.548 | 0.03463 | -0.054 | 44.708
16 | 1.542 | 0.03687 | -0.055 | 41.83
16.5 | 1.532 | 0.03942 | -0.055 | 38.863
17 | 1.518 | 0.04224 | -0.056 | 35.925
17.5 | 1.501 | 0.0444 | -0.057 | 33.797
18 | 1.477 | 0.04755 | -0.057 | 31.063
18.5 | 1.448 | 0.05062 | -0.058 | 28.606
19 | 1.416 | 0.054 | -0.059 | 26.22
19.5 | 1.379 | 0.05908 | -0.059 | 23.345
20 | 1.342 | 0.06351 | -0.06 | 21.13

## 60. Re 3M Mach 0.10 (2)
BIGFOIL.COM POLAR EXPORT
NACA65-320 a=0.0
NACA65-320 a=0.0 |  |  |  | Cl Max: | 1.3923 | at alpha= | 20 | deg
XFOIL ncrit=9 |  |  |  | L/D Max: | 138.8 | at alpha= | 5.5 | deg
Re: | 3000000 |  |  | Cd Min: | 0.0782 | at alpha= | 20 | deg
Mach: | 0.1 |  |  | Cl=0 at alpha= | -1.5307 | deg
|  |  |  | @ Cl=0.1, Cd= | 0.0050321
|  |  |  | @ Cl=0.4, Cd= | 0.005127
|  |  |  | @ Cl=0.6, Cd= | 0.005284
alpha (deg) | Cl | Cd | Cm | Cl/Cd
-20 | -1.3551 | 0.04946 | -0.0621 | -27.3979
-19.5 | -1.3355 | 0.04622 | -0.0625 | -28.8944
-19 | -1.3063 | 0.04269 | -0.0652 | -30.5997
-18.5 | -1.2846 | 0.03999 | -0.065 | -32.123
-18 | -1.2618 | 0.03757 | -0.0644 | -33.5853
-17.5 | -1.2395 | 0.03514 | -0.0636 | -35.2732
-17 | -1.2124 | 0.03311 | -0.063 | -36.6173
-16.5 | -1.1825 | 0.03131 | -0.0624 | -37.7675
-16 | -1.163 | 0.02886 | -0.0609 | -40.298
-15.5 | -1.1397 | 0.02676 | -0.0595 | -42.5897
-15 | -1.1112 | 0.02511 | -0.0582 | -44.2533
-14.5 | -1.0825 | 0.02352 | -0.0568 | -46.0247
-14 | -1.0526 | 0.02205 | -0.0553 | -47.737
-13.5 | -1.0206 | 0.02076 | -0.0538 | -49.1618
-13 | -0.9879 | 0.01952 | -0.0523 | -50.6096
-12.5 | -0.9546 | 0.01838 | -0.0506 | -51.9369
-12 | -0.9209 | 0.01729 | -0.0489 | -53.262
-11.5 | -0.8927 | 0.016 | -0.0464 | -55.7938
-11 | -0.8615 | 0.0149 | -0.044 | -57.8188
-10.5 | -0.8276 | 0.01401 | -0.0417 | -59.0721
-10 | -0.7913 | 0.01324 | -0.0396 | -59.7659
-9.5 | -0.7555 | 0.01255 | -0.0372 | -60.1992
-9 | -0.7189 | 0.01192 | -0.0348 | -60.3104
-8.5 | -0.6817 | 0.01139 | -0.0322 | -59.8507
-8 | -0.6536 | 0.01084 | -0.0277 | -60.2952
-7.5 | -0.6113 | 0.01043 | -0.0257 | -58.6098
-7 | -0.5638 | 0.01009 | -0.0247 | -55.8771
-6.5 | -0.5148 | 0.00977 | -0.0239 | -52.6919
-6 | -0.4647 | 0.0094 | -0.0233 | -49.4362
-5.5 | -0.4123 | 0.00911 | -0.0231 | -45.258
-5 | -0.3601 | 0.00882 | -0.0229 | -40.8277
-4.5 | -0.3091 | 0.00837 | -0.0226 | -36.9295
-4 | -0.2603 | 0.00773 | -0.0219 | -33.674
-3.5 | -0.2144 | 0.00683 | -0.0209 | -31.3909
-3 | -0.1735 | 0.00543 | -0.0192 | -31.9521
-2.5 | -0.1159 | 0.00518 | -0.0199 | -22.3745
-2 | -0.0566 | 0.00505 | -0.021 | -11.2079
-1.5 | 0.0037 | 0.00504 | -0.0222 | 0.73413
-1 | 0.0634 | 0.00502 | -0.0233 | 12.6295
-0.5 | 0.124 | 0.00504 | -0.0246 | 24.6032
0 | 0.1851 | 0.00506 | -0.0259 | 36.581
0.5 | 0.2453 | 0.00504 | -0.0271 | 48.6706
1 | 0.305 | 0.0051 | -0.0283 | 59.8039
1.5 | 0.3658 | 0.00511 | -0.0296 | 71.5851
2 | 0.4262 | 0.00514 | -0.0309 | 82.9183
2.5 | 0.4853 | 0.00521 | -0.032 | 93.1478
3 | 0.5457 | 0.00522 | -0.0332 | 104.5402
4 | 0.6644 | 0.00536 | -0.0355 | 123.9552
4.5 | 0.7228 | 0.00548 | -0.0364 | 131.8978
5 | 0.7801 | 0.00564 | -0.0372 | 138.3156
5.5 | 0.8328 | 0.006 | -0.0372 | 138.8
6.5 | 0.9083 | 0.00782 | -0.0322 | 116.1509
7 | 0.9383 | 0.00869 | -0.0283 | 107.9747
7.5 | 0.9448 | 0.00963 | -0.02 | 98.1101
8 | 0.9556 | 0.01088 | -0.0134 | 87.8309
8.5 | 0.9659 | 0.01242 | -0.0075 | 77.7697
9 | 0.9768 | 0.0142 | -0.0023 | 68.7887
9.5 | 0.9894 | 0.01613 | 0.0022 | 61.3391
10 | 1.0006 | 0.01827 | 0.0064 | 54.7674
10.5 | 1.0152 | 0.02037 | 0.0099 | 49.838
11 | 1.0349 | 0.02232 | 0.0126 | 46.3665
11.5 | 1.0582 | 0.02419 | 0.0148 | 43.7453
12 | 1.0827 | 0.02607 | 0.0167 | 41.5305
12.5 | 1.1061 | 0.02803 | 0.0185 | 39.4613
13 | 1.1295 | 0.02996 | 0.0204 | 37.7003
13.5 | 1.1712 | 0.03235 | 0.0177 | 36.204
14 | 1.2062 | 0.03475 | 0.0165 | 34.7108
14.5 | 1.2297 | 0.03721 | 0.0174 | 33.0476
15 | 1.2514 | 0.03984 | 0.0184 | 31.4106
15.5 | 1.2698 | 0.04282 | 0.0193 | 29.6544
16 | 1.2884 | 0.04589 | 0.0199 | 28.0758
16.5 | 1.3074 | 0.04899 | 0.0204 | 26.6871
17 | 1.3261 | 0.05218 | 0.0207 | 25.414
17.5 | 1.3417 | 0.05574 | 0.021 | 24.0707
18 | 1.3537 | 0.05977 | 0.021 | 22.6485
18.5 | 1.3587 | 0.06467 | 0.0209 | 21.0097
19 | 1.3722 | 0.0688 | 0.0204 | 19.9448
19.5 | 1.3831 | 0.07335 | 0.0196 | 18.8562
20 | 1.3923 | 0.0782 | 0.0186 | 17.8043

## 61. Re 3M Mach 0.25 (1)
BIGFOIL.COM POLAR EXPORT
NACA65-320 a=0.0
NACA65-320 a=0.0 |  |  |  | Cl Max: | 1.486 | at alpha= | 13.5 | deg
JavaFoil+Calcfoil stall+Eppler ext transition |  |  |  | L/D Max: | 126.839 | at alpha= | 5.5 | deg
Re: | 3000000 |  |  | Cd Min: | 0.00545 | at alpha= | -2 | deg
Mach: | 0.25 |  |  | Cl=0 at alpha= | -1.5308 | deg
|  |  |  | @ Cl=0.1, Cd= | 0.0055034
|  |  |  | @ Cl=0.4, Cd= | 0.0057955
|  |  |  | @ Cl=0.6, Cd= | 0.0060829
alpha (deg) | Cl | Cd | Cm | Cl/Cd
-17.5 | -0.737 | 0.14529 | 0.007 | -5.076
-17 | -0.782 | 0.13558 | 0.006 | -5.767
-16.5 | -0.822 | 0.12758 | 0.006 | -6.441
-16 | -0.857 | 0.12045 | 0.005 | -7.113
-15.5 | -0.887 | 0.11223 | 0.005 | -7.902
-15 | -0.912 | 0.10419 | 0.005 | -8.751
-14.5 | -0.932 | 0.09654 | 0.004 | -9.653
-14 | -0.949 | 0.08706 | 0.004 | -10.905
-13.5 | -1.059 | 0.03774 | 0.004 | -28.062
-13 | -1.089 | 0.0275 | 0.004 | -39.589
-12.5 | -1.093 | 0.02343 | 0.003 | -46.645
-12 | -1.082 | 0.02166 | 0.002 | -49.985
-11.5 | -1.066 | 0.01994 | 0.001 | -53.431
-11 | -1.04 | 0.0184 | 0 | -56.502
-10.5 | -1.005 | 0.0172 | -0.001 | -58.444
-10 | -0.969 | 0.01513 | -0.002 | -64.056
-9.5 | -0.926 | 0.01438 | -0.003 | -64.437
-9 | -0.881 | 0.01369 | -0.004 | -64.342
-8.5 | -0.833 | 0.01303 | -0.005 | -63.918
-8 | -0.782 | 0.01245 | -0.006 | -62.82
-7.5 | -0.729 | 0.0119 | -0.008 | -61.239
-7 | -0.674 | 0.01143 | -0.009 | -58.993
-6.5 | -0.618 | 0.01098 | -0.01 | -56.258
-6 | -0.559 | 0.01058 | -0.011 | -52.839
-5.5 | -0.5 | 0.01018 | -0.012 | -49.089
-5 | -0.439 | 0.00983 | -0.013 | -44.628
-4.5 | -0.377 | 0.00955 | -0.014 | -39.529
-4 | -0.315 | 0.00922 | -0.015 | -34.196
-3.5 | -0.254 | 0.00551 | -0.017 | -46.194
-3 | -0.19 | 0.0055 | -0.018 | -34.597
-2.5 | -0.126 | 0.00552 | -0.019 | -22.751
-2 | -0.061 | 0.00545 | -0.02 | -11.197
-1.5 | 0.004 | 0.00547 | -0.021 | 0.726
-1 | 0.069 | 0.00547 | -0.022 | 12.607
-0.5 | 0.134 | 0.00554 | -0.024 | 24.177
0 | 0.199 | 0.00558 | -0.025 | 35.684
0.5 | 0.264 | 0.00567 | -0.026 | 46.604
1 | 0.329 | 0.0057 | -0.027 | 57.713
1.5 | 0.394 | 0.00579 | -0.028 | 68.07
2 | 0.459 | 0.00585 | -0.029 | 78.505
2.5 | 0.522 | 0.00551 | -0.03 | 94.662
3 | 0.582 | 0.00604 | -0.032 | 96.398
3.5 | 0.645 | 0.00619 | -0.033 | 104.246
4 | 0.707 | 0.00632 | -0.034 | 112
4.5 | 0.769 | 0.00654 | -0.035 | 117.61
5 | 0.831 | 0.00677 | -0.036 | 122.691
5.5 | 0.89 | 0.00702 | -0.037 | 126.839
6 | 0.945 | 0.00842 | -0.038 | 112.224
6.5 | 1 | 0.00923 | -0.039 | 108.347
7 | 1.054 | 0.01037 | -0.04 | 101.638
7.5 | 1.106 | 0.01156 | -0.041 | 95.699
8 | 1.151 | 0.01624 | -0.041 | 70.876
8.5 | 1.201 | 0.01729 | -0.042 | 69.463
9 | 1.248 | 0.01822 | -0.043 | 68.482
9.5 | 1.291 | 0.0192 | -0.044 | 67.255
10 | 1.331 | 0.02025 | -0.045 | 65.738
10.5 | 1.368 | 0.02139 | -0.046 | 63.94
11 | 1.4 | 0.02259 | -0.047 | 61.961
11.5 | 1.428 | 0.02392 | -0.048 | 59.674
12 | 1.45 | 0.02535 | -0.049 | 57.217
12.5 | 1.468 | 0.02683 | -0.05 | 54.719
13 | 1.48 | 0.02849 | -0.051 | 51.943
13.5 | 1.486 | 0.03027 | -0.052 | 49.099
14 | 1.486 | 0.03238 | -0.053 | 45.898
14.5 | 1.474 | 0.03459 | -0.053 | 42.617
15 | 1.454 | 0.03707 | -0.054 | 39.225
15.5 | 1.427 | 0.03974 | -0.055 | 35.913
16 | 1.393 | 0.04253 | -0.056 | 32.756
16.5 | 1.351 | 0.04611 | -0.056 | 29.294
17 | 1.301 | 0.05086 | -0.057 | 25.578
17.5 | 1.244 | 0.05614 | -0.057 | 22.154
18 | 1.177 | 0.06216 | -0.058 | 18.939
18.5 | 1.103 | 0.06846 | -0.058 | 16.104

## 62. Re 3M Mach 0.25 (2)
BIGFOIL.COM POLAR EXPORT
NACA65-320 a=0.0
NACA65-320 a=0.0 |  |  |  | Cl Max: | 1.3321 | at alpha= | 20 | deg
XFOIL ncrit=9 |  |  |  | L/D Max: | 140.226 | at alpha= | 5 | deg
Re: | 3000000 |  |  | Cd Min: | 0.0959 | at alpha= | 20 | deg
Mach: | 0.25 |  |  | Cl=0 at alpha= | -1.5322 | deg
|  |  |  | @ Cl=0.1, Cd= | 0.0050992
|  |  |  | @ Cl=0.4, Cd= | 0.0052004
|  |  |  | @ Cl=0.6, Cd= | 0.005379
alpha (deg) | Cl | Cd | Cm | Cl/Cd
-18.5 | -1.2656 | 0.04954 | -0.0749 | -25.547
-18 | -1.2452 | 0.04615 | -0.0746 | -26.9816
-17.5 | -1.2275 | 0.04262 | -0.0741 | -28.801
-17 | -1.1985 | 0.0401 | -0.0735 | -29.8878
-16.5 | -1.1701 | 0.03762 | -0.0728 | -31.1031
-15.5 | -1.1165 | 0.03271 | -0.0707 | -34.1333
-15 | -1.0927 | 0.0302 | -0.0692 | -36.1821
-14.5 | -1.0673 | 0.02794 | -0.0675 | -38.1997
-14 | -1.0392 | 0.02595 | -0.0658 | -40.0462
-13.5 | -1.0056 | 0.02436 | -0.0642 | -41.2808
-13 | -0.9732 | 0.0228 | -0.0625 | -42.6842
-12.5 | -0.9409 | 0.02129 | -0.0605 | -44.1945
-12 | -0.9093 | 0.01981 | -0.0583 | -45.9011
-11.5 | -0.8718 | 0.01868 | -0.0566 | -46.6702
-11 | -0.8473 | 0.01699 | -0.0534 | -49.8705
-10.5 | -0.8156 | 0.01571 | -0.0507 | -51.916
-10 | -0.7794 | 0.0147 | -0.0484 | -53.0204
-9.5 | -0.7435 | 0.01376 | -0.0459 | -54.0334
-9 | -0.7068 | 0.01291 | -0.0433 | -54.7483
-8.5 | -0.6671 | 0.01226 | -0.041 | -54.4127
-8 | -0.634 | 0.01145 | -0.0374 | -55.3712
-7.5 | -0.6005 | 0.0108 | -0.0336 | -55.6019
-7 | -0.5652 | 0.01043 | -0.0297 | -54.1898
-6.5 | -0.5177 | 0.01006 | -0.0281 | -51.4612
-6 | -0.4692 | 0.00965 | -0.0268 | -48.6218
-5.5 | -0.4174 | 0.00934 | -0.026 | -44.6895
-5 | -0.3645 | 0.00901 | -0.0254 | -40.455
-4.5 | -0.3113 | 0.00863 | -0.025 | -36.0718
-4 | -0.262 | 0.00803 | -0.0239 | -32.6276
-3.5 | -0.2161 | 0.00716 | -0.0225 | -30.1816
-3 | -0.1779 | 0.00556 | -0.0201 | -31.9964
-2.5 | -0.1193 | 0.00523 | -0.0207 | -22.8107
-2 | -0.0581 | 0.00511 | -0.0217 | -11.3699
-1.5 | 0.004 | 0.00511 | -0.0228 | 0.78278
-1 | 0.066 | 0.00511 | -0.024 | 12.9159
-0.5 | 0.1289 | 0.00509 | -0.0254 | 25.3242
0 | 0.1919 | 0.00511 | -0.0267 | 37.5538
0.5 | 0.2543 | 0.00515 | -0.028 | 49.3786
1 | 0.3161 | 0.00517 | -0.0292 | 61.1412
1.5 | 0.3788 | 0.00518 | -0.0305 | 73.1274
2 | 0.441 | 0.00524 | -0.0318 | 84.1603
2.5 | 0.5027 | 0.00529 | -0.0329 | 95.0284
3 | 0.565 | 0.00531 | -0.0342 | 106.403
3.5 | 0.6259 | 0.00543 | -0.0351 | 115.267
4 | 0.6879 | 0.00547 | -0.0363 | 125.7587
4.5 | 0.7482 | 0.00558 | -0.0371 | 134.086
5 | 0.8077 | 0.00576 | -0.0378 | 140.2257
5.5 | 0.8598 | 0.00621 | -0.0372 | 138.4541
6 | 0.899 | 0.00712 | -0.0345 | 126.264
6.5 | 0.9259 | 0.00817 | -0.0296 | 113.3293
7 | 0.9361 | 0.00908 | -0.0214 | 103.0947
7.5 | 0.9424 | 0.01043 | -0.0137 | 90.3547
8 | 0.9503 | 0.01211 | -0.0071 | 78.4723
8.5 | 0.9566 | 0.01414 | -0.001 | 67.6521
9 | 0.9662 | 0.01631 | 0.0041 | 59.2397
9.5 | 0.975 | 0.0187 | 0.0087 | 52.139
10 | 0.9846 | 0.02119 | 0.0129 | 46.4653
10.5 | 0.9996 | 0.02359 | 0.0162 | 42.3739
11 | 1.0218 | 0.02575 | 0.0187 | 39.6816
11.5 | 1.0472 | 0.0278 | 0.0207 | 37.6691
12 | 1.0702 | 0.03009 | 0.0227 | 35.5666
12.5 | 1.0957 | 0.0323 | 0.0243 | 33.9226
13 | 1.1175 | 0.03469 | 0.0263 | 32.2139
13.5 | 1.1496 | 0.03718 | 0.026 | 30.9198
14 | 1.195 | 0.04029 | 0.0224 | 29.66
14.5 | 1.2154 | 0.04334 | 0.0235 | 28.0434
15 | 1.2309 | 0.04687 | 0.0246 | 26.262
15.5 | 1.251 | 0.05013 | 0.0254 | 24.9551
16 | 1.2701 | 0.05361 | 0.026 | 23.6915
16.5 | 1.2849 | 0.05756 | 0.0264 | 22.3228
17 | 1.2985 | 0.06178 | 0.0266 | 21.0181
17.5 | 1.3042 | 0.06692 | 0.0266 | 19.4889
18 | 1.3099 | 0.07228 | 0.0261 | 18.1226
18.5 | 1.3198 | 0.07742 | 0.0253 | 17.0473
19 | 1.3269 | 0.08301 | 0.0241 | 15.9848
19.5 | 1.3308 | 0.08918 | 0.0224 | 14.9226
20 | 1.3321 | 0.0959 | 0.0203 | 13.8905

## 63. Re 3M Mach 0.50 (1)
BIGFOIL.COM POLAR EXPORT
NACA65-320 a=0.0
NACA65-320 a=0.0 |  |  |  | Cl Max: | 1.308 | at alpha= | 9.5 | deg
JavaFoil+Calcfoil stall+Eppler ext transition |  |  |  | L/D Max: | 116.037 | at alpha= | 5 | deg
Re: | 3000000 |  |  | Cd Min: | 0.00556 | at alpha= | -0.5 | deg
Mach: | 0.5 |  |  | Cl=0 at alpha= | -1.5278 | deg
|  |  |  | @ Cl=0.1, Cd= | 0.005786
|  |  |  | @ Cl=0.4, Cd= | 0.006165
|  |  |  | @ Cl=0.6, Cd= | 0.0066027
alpha (deg) | Cl | Cd | Cm | Cl/Cd
-20 | -1.054 | 0.17158 | 0.012 | -6.146
-19.5 | -1.025 | 0.16409 | 0.011 | -6.248
-19 | -0.995 | 0.16167 | 0.01 | -6.155
-18.5 | -0.967 | 0.15699 | 0.009 | -6.158
-18 | -0.939 | 0.15202 | 0.009 | -6.175
-17.5 | -0.913 | 0.14537 | 0.008 | -6.277
-17 | -0.882 | 0.14032 | 0.007 | -6.283
-16.5 | -0.853 | 0.13501 | 0.006 | -6.319
-16 | -0.825 | 0.12873 | 0.006 | -6.409
-15.5 | -0.797 | 0.12465 | 0.005 | -6.395
-15 | -0.769 | 0.12462 | 0.005 | -6.168
-14.5 | -0.739 | 0.11894 | 0.004 | -6.216
-14 | -0.711 | 0.11503 | 0.003 | -6.184
-13.5 | -0.683 | 0.10732 | 0.003 | -6.367
-13 | -0.655 | 0.10376 | 0.002 | -6.316
-12.5 | -0.626 | 0.10024 | 0.002 | -6.248
-12 | -0.598 | 0.09369 | 0.001 | -6.377
-11.5 | -0.569 | 0.09147 | 0 | -6.224
-11 | -0.541 | 0.08618 | 0 | -6.28
-10.5 | -0.514 | 0.07491 | -0.001 | -6.865
-10 | -0.484 | 0.08224 | -0.001 | -5.889
-9.5 | -0.647 | 0.06705 | -0.002 | -9.654
-9 | -0.825 | 0.02121 | -0.005 | -38.893
-8.5 | -0.837 | 0.01669 | -0.006 | -50.154
-8 | -0.812 | 0.01555 | -0.007 | -52.197
-7.5 | -0.772 | 0.01461 | -0.008 | -52.871
-7 | -0.724 | 0.01378 | -0.01 | -52.554
-6.5 | -0.669 | 0.01304 | -0.011 | -51.35
-6 | -0.61 | 0.01237 | -0.012 | -49.282
-5.5 | -0.547 | 0.01181 | -0.013 | -46.326
-5 | -0.482 | 0.01125 | -0.015 | -42.856
-4.5 | -0.415 | 0.01078 | -0.016 | -38.531
-4 | -0.348 | 0.01039 | -0.017 | -33.443
-3.5 | -0.279 | 0.01001 | -0.018 | -27.827
-3 | -0.212 | 0.00588 | -0.02 | -36.061
-2.5 | -0.14 | 0.00584 | -0.021 | -24.004
-2 | -0.068 | 0.00582 | -0.023 | -11.721
-1.5 | 0.004 | 0.00586 | -0.024 | 0.757
-1 | 0.077 | 0.00589 | -0.025 | 13.103
-0.5 | 0.15 | 0.00556 | -0.026 | 26.943
0 | 0.221 | 0.00595 | -0.028 | 37.192
0.5 | 0.293 | 0.00603 | -0.029 | 48.555
1 | 0.364 | 0.0061 | -0.03 | 59.721
1.5 | 0.436 | 0.00623 | -0.031 | 69.978
2 | 0.507 | 0.00637 | -0.032 | 79.588
2.5 | 0.577 | 0.00654 | -0.034 | 88.282
3 | 0.643 | 0.00672 | -0.035 | 95.725
3.5 | 0.713 | 0.00694 | -0.036 | 102.702
4 | 0.781 | 0.00721 | -0.037 | 108.411
4.5 | 0.849 | 0.00752 | -0.038 | 112.923
5 | 0.916 | 0.00789 | -0.04 | 116.037
5.5 | 0.976 | 0.00963 | -0.041 | 101.319
6 | 1.037 | 0.01075 | -0.042 | 96.45
6.5 | 1.094 | 0.01232 | -0.043 | 88.802
7 | 1.148 | 0.01404 | -0.044 | 81.773
7.5 | 1.193 | 0.02007 | -0.045 | 59.432
8 | 1.239 | 0.02139 | -0.046 | 57.932
8.5 | 1.279 | 0.02289 | -0.047 | 55.87
9 | 1.304 | 0.02461 | -0.048 | 52.98
9.5 | 1.308 | 0.02642 | -0.049 | 49.513
10 | 1.277 | 0.02873 | -0.05 | 44.454
10.5 | 1.147 | 0.0322 | -0.051 | 35.627
11 | 0.712 | 0.07882 | -0.027 | 9.036
11.5 | 0.739 | 0.08034 | -0.026 | 9.195
12 | 0.766 | 0.09008 | -0.025 | 8.5
12.5 | 0.794 | 0.10031 | -0.027 | 7.914
13 | 0.821 | 0.10346 | -0.027 | 7.937
13.5 | 0.85 | 0.10804 | -0.03 | 7.87
14 | 0.878 | 0.11492 | -0.03 | 7.638
14.5 | 0.906 | 0.11993 | -0.031 | 7.552

## 64. Re 3M Mach 0.50 (2)
BIGFOIL.COM POLAR EXPORT
NACA65-320 a=0.0
NACA65-320 a=0.0 |  |  |  | Cl Max: | 1.1061 | at alpha= | 14.5 | deg
XFOIL ncrit=9 |  |  |  | L/D Max: | 142.368 | at alpha= | 5 | deg
Re: | 3000000 |  |  | Cd Min: | 0.17784 | at alpha= | 19.5 | deg
Mach: | 0.5 |  |  | Cl=0 at alpha= | -1.5475 | deg
|  |  |  | @ Cl=0.1, Cd= | 0.005461
|  |  |  | @ Cl=0.4, Cd= | 0.0056052
|  |  |  | @ Cl=0.6, Cd= | 0.0057653
alpha (deg) | Cl | Cd | Cm | Cl/Cd
-17 | -0.5019 | 0.16447 | -0.0271 | -3.0516
-16.5 | -0.516 | 0.14979 | -0.0354 | -3.4448
-16 | -0.5117 | 0.13979 | -0.0417 | -3.6605
-15.5 | -0.5213 | 0.12737 | -0.0494 | -4.0928
-15 | -0.5567 | 0.11105 | -0.0596 | -5.0131
-14.5 | -0.6162 | 0.09123 | -0.0728 | -6.7544
-14 | -0.6544 | 0.07644 | -0.0831 | -8.561
-13.5 | -0.6863 | 0.06451 | -0.0901 | -10.6387
-13 | -0.7204 | 0.05401 | -0.0943 | -13.3383
-12.5 | -0.7425 | 0.04582 | -0.0957 | -16.2047
-12 | -0.755 | 0.03921 | -0.095 | -19.2553
-11.5 | -0.7484 | 0.03446 | -0.093 | -21.7179
-11 | -0.7329 | 0.0307 | -0.0901 | -23.873
-10.5 | -0.7126 | 0.02751 | -0.0867 | -25.9033
-10 | -0.6882 | 0.02482 | -0.083 | -27.7276
-9.5 | -0.6615 | 0.02246 | -0.0791 | -29.4524
-9 | -0.6314 | 0.02038 | -0.0754 | -30.9814
-8.5 | -0.5993 | 0.01852 | -0.0716 | -32.3596
-8 | -0.5658 | 0.01682 | -0.0679 | -33.6385
-7.5 | -0.5335 | 0.01515 | -0.0638 | -35.2145
-7 | -0.4982 | 0.01374 | -0.0599 | -36.2591
-6.5 | -0.458 | 0.01264 | -0.0564 | -36.2342
-6 | -0.415 | 0.01168 | -0.0531 | -35.5308
-5.5 | -0.3751 | 0.01078 | -0.0492 | -34.7959
-5 | -0.3343 | 0.01008 | -0.0452 | -33.1647
-4.5 | -0.2986 | 0.00963 | -0.0398 | -31.0073
-4 | -0.2503 | 0.00918 | -0.0366 | -27.2658
-3.5 | -0.2089 | 0.00838 | -0.0327 | -24.9284
-3 | -0.1767 | 0.00698 | -0.0276 | -25.3152
-2.5 | -0.1357 | 0.00557 | -0.024 | -24.3627
-2 | -0.0648 | 0.00546 | -0.025 | -11.8681
-1.5 | 0.0068 | 0.00542 | -0.0262 | 1.2546
-1 | 0.0786 | 0.00544 | -0.0275 | 14.4485
-0.5 | 0.1501 | 0.00551 | -0.0288 | 27.2414
0 | 0.2213 | 0.0055 | -0.0302 | 40.2364
0.5 | 0.2931 | 0.00551 | -0.0316 | 53.1942
1 | 0.3647 | 0.00555 | -0.0329 | 65.7117
1.5 | 0.4351 | 0.00566 | -0.034 | 76.8728
2 | 0.5068 | 0.00567 | -0.0353 | 89.3827
2.5 | 0.5775 | 0.00573 | -0.0363 | 100.7853
3 | 0.6477 | 0.00584 | -0.0371 | 110.9075
3.5 | 0.7186 | 0.00592 | -0.0379 | 121.3851
4 | 0.7874 | 0.00605 | -0.0382 | 130.1488
4.5 | 0.8548 | 0.00623 | -0.0381 | 137.2071
5 | 0.9197 | 0.00646 | -0.0374 | 142.3684
5.5 | 0.9616 | 0.00712 | -0.0328 | 135.0562
6 | 0.952 | 0.00849 | -0.0199 | 112.1319
6.5 | 0.9461 | 0.01057 | -0.0096 | 89.508
7 | 0.937 | 0.01335 | -0.0004 | 70.1873
8 | 0.9298 | 0.01956 | 0.014 | 47.5358
8.5 | 0.9242 | 0.02317 | 0.0203 | 39.8878
9.5 | 0.9267 | 0.03068 | 0.0296 | 30.2053
10 | 0.9307 | 0.03471 | 0.0332 | 26.8136
10.5 | 0.9543 | 0.03785 | 0.0355 | 25.2127
11 | 0.9802 | 0.04099 | 0.0376 | 23.9131
11.5 | 1.0053 | 0.04435 | 0.0394 | 22.6674
12 | 1.03 | 0.0479 | 0.0411 | 21.5031
12.5 | 1.0523 | 0.0518 | 0.0425 | 20.3147
13 | 1.0675 | 0.05644 | 0.0437 | 18.9139
13.5 | 1.0842 | 0.06116 | 0.0446 | 17.7273
14 | 1.0939 | 0.06659 | 0.0453 | 16.4274
14.5 | 1.1061 | 0.0731 | 0.0436 | 15.1313
15.5 | 1.1026 | 0.08924 | 0.0386 | 12.3554
16 | 1.0927 | 0.09817 | 0.0358 | 11.1307
16.5 | 1.0792 | 0.10797 | 0.0319 | 9.9954
17 | 1.0639 | 0.1184 | 0.0269 | 8.9856
17.5 | 1.0475 | 0.12947 | 0.021 | 8.0907
18 | 1.0302 | 0.14106 | 0.0141 | 7.3033
18.5 | 1.0141 | 0.15291 | 0.0066 | 6.632
19 | 0.9999 | 0.1649 | -0.0012 | 6.0637
19.5 | 0.9819 | 0.17784 | -0.01 | 5.5213

## 65. Re 4M Mach 0.00 (1)
BIGFOIL.COM POLAR EXPORT
NACA65-320 a=0.0
NACA65-320 a=0.0 |  |  |  | Cl Max: | 1.565 | at alpha= | 15.5 | deg
JavaFoil+Calcfoil stall+Eppler ext transition |  |  |  | L/D Max: | 127.316 | at alpha= | 5 | deg
Re: | 4000000 |  |  | Cd Min: | 0.00514 | at alpha= | -2 | deg
Mach: | 0 |  |  | Cl=0 at alpha= | -1.5317 | deg
|  |  |  | @ Cl=0.1, Cd= | 0.0052262
|  |  |  | @ Cl=0.4, Cd= | 0.0054745
|  |  |  | @ Cl=0.6, Cd= | 0.0058529
alpha (deg) | Cl | Cd | Cm | Cl/Cd
-20 | -0.949 | 0.15846 | 0.01 | -5.992
-19.5 | -0.97 | 0.14637 | 0.01 | -6.627
-19 | -0.988 | 0.13788 | 0.009 | -7.167
-18.5 | -1.006 | 0.1289 | 0.009 | -7.802
-18 | -1.022 | 0.11967 | 0.009 | -8.544
-17.5 | -1.033 | 0.11419 | 0.008 | -9.044
-17 | -1.049 | 0.10311 | 0.008 | -10.172
-16.5 | -1.085 | 0.07929 | 0.008 | -13.683
-16 | -1.165 | 0.04151 | 0.009 | -28.061
-15.5 | -1.181 | 0.0341 | 0.008 | -34.634
-15 | -1.187 | 0.02986 | 0.007 | -39.744
-14.5 | -1.187 | 0.02659 | 0.006 | -44.647
-14 | -1.182 | 0.02405 | 0.006 | -49.131
-13.5 | -1.17 | 0.02209 | 0.005 | -52.971
-13 | -1.155 | 0.02025 | 0.004 | -57.031
-12.5 | -1.133 | 0.01911 | 0.003 | -59.293
-12 | -1.108 | 0.01788 | 0.002 | -61.974
-11.5 | -1.079 | 0.0167 | 0.001 | -64.616
-11 | -1.043 | 0.0158 | 0 | -66.053
-10.5 | -1.005 | 0.01383 | -0.001 | -72.688
-10 | -0.962 | 0.01324 | -0.002 | -72.635
-9.5 | -0.916 | 0.01265 | -0.003 | -72.396
-9 | -0.868 | 0.01212 | -0.004 | -71.679
-8.5 | -0.819 | 0.01159 | -0.005 | -70.627
-8 | -0.767 | 0.01119 | -0.006 | -68.544
-7.5 | -0.714 | 0.01073 | -0.007 | -66.503
-7 | -0.659 | 0.01034 | -0.008 | -63.769
-6.5 | -0.603 | 0.00997 | -0.01 | -60.491
-6 | -0.546 | 0.00964 | -0.011 | -56.58
-5.5 | -0.487 | 0.00933 | -0.012 | -52.188
-5 | -0.428 | 0.00907 | -0.013 | -47.127
-4.5 | -0.367 | 0.00879 | -0.014 | -41.807
-4 | -0.307 | 0.00766 | -0.015 | -40.042
-3.5 | -0.246 | 0.00522 | -0.016 | -47.251
-3 | -0.184 | 0.00517 | -0.017 | -35.595
-2.5 | -0.122 | 0.00518 | -0.018 | -23.474
-2 | -0.059 | 0.00514 | -0.02 | -11.489
-1.5 | 0.004 | 0.00519 | -0.021 | 0.74
-1 | 0.067 | 0.0052 | -0.022 | 12.834
-0.5 | 0.13 | 0.00525 | -0.023 | 24.707
0 | 0.193 | 0.00524 | -0.024 | 36.806
0.5 | 0.256 | 0.00528 | -0.025 | 48.436
1 | 0.319 | 0.00535 | -0.026 | 59.504
1.5 | 0.382 | 0.00546 | -0.027 | 69.822
2 | 0.444 | 0.00551 | -0.028 | 80.637
2.5 | 0.507 | 0.00559 | -0.03 | 90.7
3 | 0.567 | 0.00579 | -0.031 | 97.991
3.5 | 0.63 | 0.00591 | -0.032 | 106.463
4 | 0.688 | 0.00552 | -0.033 | 124.705
4.5 | 0.748 | 0.00614 | -0.034 | 121.857
5 | 0.808 | 0.00635 | -0.035 | 127.316
5.5 | 0.863 | 0.00749 | -0.036 | 115.191
6 | 0.919 | 0.00807 | -0.037 | 113.837
6.5 | 0.973 | 0.00891 | -0.038 | 109.138
7 | 1.026 | 0.00979 | -0.039 | 104.805
7.5 | 1.079 | 0.01078 | -0.04 | 100.075
8 | 1.129 | 0.01194 | -0.04 | 94.589
8.5 | 1.175 | 0.01533 | -0.041 | 76.638
9 | 1.223 | 0.01611 | -0.042 | 75.936
9.5 | 1.268 | 0.01689 | -0.043 | 75.11
10 | 1.312 | 0.01773 | -0.044 | 73.97
10.5 | 1.352 | 0.01861 | -0.045 | 72.623
11 | 1.39 | 0.01957 | -0.046 | 70.998
11.5 | 1.424 | 0.02061 | -0.047 | 69.125
12 | 1.456 | 0.0217 | -0.048 | 67.073
12.5 | 1.484 | 0.02282 | -0.049 | 65.026
13 | 1.509 | 0.02415 | -0.05 | 62.467
13.5 | 1.53 | 0.02539 | -0.05 | 60.254
14 | 1.548 | 0.02686 | -0.051 | 57.608
14.5 | 1.558 | 0.02844 | -0.052 | 54.764
15 | 1.564 | 0.03015 | -0.053 | 51.859
15.5 | 1.565 | 0.03206 | -0.054 | 48.824
16 | 1.563 | 0.03389 | -0.054 | 46.124
16.5 | 1.556 | 0.03639 | -0.055 | 42.775
17 | 1.547 | 0.0385 | -0.056 | 40.177
17.5 | 1.533 | 0.04072 | -0.057 | 37.661
18 | 1.515 | 0.0432 | -0.057 | 35.067
18.5 | 1.491 | 0.04631 | -0.058 | 32.183
19 | 1.464 | 0.04919 | -0.059 | 29.754
19.5 | 1.433 | 0.05293 | -0.059 | 27.081
20 | 1.401 | 0.05706 | -0.06 | 24.548

## 66. Re 4M Mach 0.00 (2)
BIGFOIL.COM POLAR EXPORT
NACA65-320 a=0.0
NACA65-320 a=0.0 |  |  |  | Cl Max: | 1.4442 | at alpha= | 20 | deg
XFOIL ncrit=9 |  |  |  | L/D Max: | 142.275 | at alpha= | 5 | deg
Re: | 4000000 |  |  | Cd Min: | 0.07019 | at alpha= | 20 | deg
Mach: | 0 |  |  | Cl=0 at alpha= | -1.5279 | deg
|  |  |  | @ Cl=0.1, Cd= | 0.004638
|  |  |  | @ Cl=0.4, Cd= | 0.0047534
|  |  |  | @ Cl=0.6, Cd= | 0.004918
alpha (deg) | Cl | Cd | Cm | Cl/Cd
-19.5 | -1.3634 | 0.04014 | -0.0637 | -33.9661
-19 | -1.3476 | 0.03774 | -0.0621 | -35.7075
-18.5 | -1.3263 | 0.03534 | -0.0614 | -37.5297
-18 | -1.3058 | 0.03291 | -0.0606 | -39.6779
-17.5 | -1.2828 | 0.03071 | -0.0597 | -41.7714
-17 | -1.2573 | 0.02876 | -0.0587 | -43.717
-16.5 | -1.2286 | 0.02707 | -0.0578 | -45.386
-16 | -1.1995 | 0.02547 | -0.0568 | -47.0946
-15.5 | -1.1728 | 0.02379 | -0.0553 | -49.298
-15 | -1.1402 | 0.02253 | -0.0543 | -50.6081
-14.5 | -1.115 | 0.02087 | -0.0524 | -53.426
-14 | -1.087 | 0.01944 | -0.0505 | -55.9156
-13.5 | -1.056 | 0.01822 | -0.0488 | -57.9583
-13 | -1.0236 | 0.01711 | -0.0471 | -59.8247
-12.5 | -0.9901 | 0.0161 | -0.0453 | -61.4969
-12 | -0.9562 | 0.01514 | -0.0434 | -63.1572
-11.5 | -0.9214 | 0.01429 | -0.0414 | -64.4787
-11 | -0.8855 | 0.01353 | -0.0395 | -65.4472
-10.5 | -0.8501 | 0.01279 | -0.0373 | -66.466
-10 | -0.8184 | 0.012 | -0.0344 | -68.2
-9.5 | -0.7839 | 0.01136 | -0.0316 | -69.0053
-9 | -0.7499 | 0.01084 | -0.0284 | -69.179
-8.5 | -0.7147 | 0.0105 | -0.0251 | -68.0667
-8 | -0.6687 | 0.01018 | -0.024 | -65.6876
-7.5 | -0.6227 | 0.0098 | -0.0227 | -63.5408
-7 | -0.5739 | 0.00943 | -0.022 | -60.859
-6.5 | -0.5226 | 0.00914 | -0.0217 | -57.1772
-6 | -0.4705 | 0.00887 | -0.0216 | -53.044
-5.5 | -0.4176 | 0.00858 | -0.0216 | -48.6713
-5 | -0.3638 | 0.0083 | -0.0217 | -43.8313
-4.5 | -0.3103 | 0.008 | -0.0218 | -38.7875
-4 | -0.2591 | 0.00754 | -0.0216 | -34.3634
-3.5 | -0.2092 | 0.00688 | -0.0212 | -30.407
-3 | -0.1616 | 0.00596 | -0.0206 | -27.1141
-2.5 | -0.1142 | 0.00491 | -0.0199 | -23.2587
-2 | -0.0559 | 0.00476 | -0.0209 | -11.7437
-1.5 | 0.0033 | 0.00467 | -0.022 | 0.70664
-1 | 0.0639 | 0.00465 | -0.0233 | 13.7419
-0.5 | 0.1241 | 0.00463 | -0.0246 | 26.8035
0 | 0.1843 | 0.00465 | -0.0258 | 39.6344
0.5 | 0.2446 | 0.00469 | -0.0271 | 52.1535
1 | 0.3053 | 0.00471 | -0.0285 | 64.8195
1.5 | 0.365 | 0.00473 | -0.0297 | 77.167
2 | 0.4249 | 0.00477 | -0.031 | 89.0776
2.5 | 0.4851 | 0.00481 | -0.0323 | 100.8524
3 | 0.5442 | 0.00489 | -0.0335 | 111.2883
3.5 | 0.6039 | 0.00492 | -0.0347 | 122.7439
4 | 0.6626 | 0.00503 | -0.0358 | 131.7296
4.5 | 0.7207 | 0.00515 | -0.0368 | 139.9417
5 | 0.7754 | 0.00545 | -0.0372 | 142.2752
5.5 | 0.8221 | 0.00616 | -0.0363 | 133.4578
6 | 0.861 | 0.00707 | -0.0341 | 121.7822
6.5 | 0.8978 | 0.0079 | -0.0315 | 113.6456
7 | 0.9308 | 0.00864 | -0.0282 | 107.7315
7.5 | 0.9408 | 0.0095 | -0.0205 | 99.0316
8 | 0.9539 | 0.01061 | -0.0142 | 89.9057
8.5 | 0.9663 | 0.01203 | -0.0086 | 80.3242
9 | 0.9815 | 0.01356 | -0.0039 | 72.382
9.5 | 0.9965 | 0.01529 | 0.0005 | 65.1733
10 | 1.0112 | 0.01719 | 0.0044 | 58.8249
10.5 | 1.033 | 0.01885 | 0.0073 | 54.8011
11 | 1.0565 | 0.0205 | 0.0098 | 51.5366
11.5 | 1.0821 | 0.02212 | 0.0118 | 48.9195
12 | 1.1078 | 0.02381 | 0.0137 | 46.5267
12.5 | 1.1331 | 0.0256 | 0.0154 | 44.2617
13 | 1.1564 | 0.02755 | 0.0172 | 41.9746
13.5 | 1.1821 | 0.02932 | 0.0187 | 40.3172
14 | 1.2166 | 0.03134 | 0.0179 | 38.8194
15 | 1.2847 | 0.03649 | 0.0149 | 35.2069
15.5 | 1.3078 | 0.03895 | 0.0157 | 33.5764
16 | 1.3287 | 0.04166 | 0.0164 | 31.8939
16.5 | 1.3477 | 0.04455 | 0.0172 | 30.2514
17 | 1.3652 | 0.04756 | 0.0179 | 28.7048
17.5 | 1.377 | 0.05122 | 0.0185 | 26.884
18 | 1.393 | 0.05457 | 0.0188 | 25.5268
18.5 | 1.4098 | 0.0579 | 0.019 | 24.3489
19 | 1.4246 | 0.06154 | 0.0189 | 23.1492
19.5 | 1.4352 | 0.06572 | 0.0187 | 21.8381
20 | 1.4442 | 0.07019 | 0.0181 | 20.5756

## 67. Re 4M Mach 0.10 (1)
BIGFOIL.COM POLAR EXPORT
NACA65-320 a=0.0
NACA65-320 a=0.0 |  |  |  | Cl Max: | 1.553 | at alpha= | 15 | deg
JavaFoil+Calcfoil stall+Eppler ext transition |  |  |  | L/D Max: | 126.586 | at alpha= | 5 | deg
Re: | 4000000 |  |  | Cd Min: | 0.00516 | at alpha= | -2 | deg
Mach: | 0.1 |  |  | Cl=0 at alpha= | -1.5317 | deg
|  |  |  | @ Cl=0.1, Cd= | 0.0052152
|  |  |  | @ Cl=0.4, Cd= | 0.0054498
|  |  |  | @ Cl=0.6, Cd= | 0.0058371
alpha (deg) | Cl | Cd | Cm | Cl/Cd
-19.5 | -0.923 | 0.1542 | 0.009 | -5.985
-19 | -0.946 | 0.14283 | 0.009 | -6.622
-18.5 | -0.966 | 0.13467 | 0.009 | -7.17
-18 | -0.981 | 0.12931 | 0.008 | -7.585
-17.5 | -1.003 | 0.11628 | 0.008 | -8.626
-17 | -1.013 | 0.11231 | 0.007 | -9.02
-16.5 | -1.032 | 0.0997 | 0.007 | -10.347
-16 | -1.086 | 0.0673 | 0.008 | -16.134
-15.5 | -1.153 | 0.03816 | 0.008 | -30.213
-15 | -1.166 | 0.03228 | 0.007 | -36.112
-14.5 | -1.172 | 0.02789 | 0.006 | -42.03
-14 | -1.171 | 0.02488 | 0.006 | -47.048
-13.5 | -1.163 | 0.02269 | 0.005 | -51.23
-13 | -1.15 | 0.02073 | 0.004 | -55.469
-12.5 | -1.13 | 0.01951 | 0.003 | -57.921
-12 | -1.107 | 0.01804 | 0.002 | -61.373
-11.5 | -1.078 | 0.01696 | 0.001 | -63.599
-11 | -1.044 | 0.01603 | 0 | -65.147
-10.5 | -1.007 | 0.01398 | -0.001 | -72.017
-10 | -0.964 | 0.01338 | -0.002 | -72.053
-9.5 | -0.918 | 0.01278 | -0.003 | -71.887
-9 | -0.871 | 0.01223 | -0.004 | -71.208
-8.5 | -0.821 | 0.01173 | -0.005 | -69.979
-8 | -0.77 | 0.01127 | -0.006 | -68.277
-7.5 | -0.717 | 0.01081 | -0.007 | -66.288
-7 | -0.662 | 0.01043 | -0.008 | -63.467
-6.5 | -0.606 | 0.01003 | -0.01 | -60.396
-6 | -0.548 | 0.00969 | -0.011 | -56.526
-5.5 | -0.489 | 0.00938 | -0.012 | -52.162
-5 | -0.429 | 0.00909 | -0.013 | -47.257
-4.5 | -0.369 | 0.00884 | -0.014 | -41.753
-4 | -0.308 | 0.0086 | -0.015 | -35.83
-3.5 | -0.248 | 0.0052 | -0.016 | -47.608
-3 | -0.185 | 0.00524 | -0.017 | -35.306
-2.5 | -0.122 | 0.00517 | -0.019 | -23.636
-2 | -0.059 | 0.00516 | -0.02 | -11.505
-1.5 | 0.004 | 0.00516 | -0.021 | 0.748
-1 | 0.067 | 0.00521 | -0.022 | 12.887
-0.5 | 0.13 | 0.00522 | -0.023 | 24.98
0 | 0.194 | 0.00527 | -0.024 | 36.773
0.5 | 0.257 | 0.0053 | -0.025 | 48.528
1 | 0.32 | 0.00536 | -0.026 | 59.725
1.5 | 0.383 | 0.00541 | -0.028 | 70.846
2 | 0.447 | 0.00556 | -0.029 | 80.347
2.5 | 0.51 | 0.00565 | -0.03 | 90.215
3 | 0.57 | 0.00578 | -0.031 | 98.621
3.5 | 0.633 | 0.0059 | -0.032 | 107.172
4 | 0.691 | 0.00597 | -0.033 | 115.747
4.5 | 0.752 | 0.00617 | -0.034 | 121.886
5 | 0.812 | 0.00641 | -0.035 | 126.586
5.5 | 0.866 | 0.00756 | -0.036 | 114.66
6 | 0.923 | 0.00816 | -0.037 | 113.036
6.5 | 0.977 | 0.00902 | -0.038 | 108.319
7 | 1.031 | 0.00993 | -0.039 | 103.786
7.5 | 1.083 | 0.01093 | -0.04 | 99.052
8 | 1.134 | 0.0121 | -0.041 | 93.741
8.5 | 1.179 | 0.01548 | -0.041 | 76.186
9 | 1.227 | 0.01627 | -0.042 | 75.431
9.5 | 1.273 | 0.01707 | -0.043 | 74.531
10 | 1.315 | 0.01793 | -0.044 | 73.342
10.5 | 1.355 | 0.01889 | -0.045 | 71.73
11 | 1.392 | 0.01987 | -0.046 | 70.049
11.5 | 1.426 | 0.02087 | -0.047 | 68.315
12 | 1.457 | 0.02202 | -0.048 | 66.14
12.5 | 1.484 | 0.02327 | -0.049 | 63.752
13 | 1.507 | 0.02453 | -0.05 | 61.429
13.5 | 1.527 | 0.02581 | -0.051 | 59.14
14 | 1.542 | 0.02736 | -0.052 | 56.371
14.5 | 1.549 | 0.02916 | -0.052 | 53.146
15 | 1.553 | 0.03089 | -0.053 | 50.262
15.5 | 1.551 | 0.03273 | -0.054 | 47.4
16 | 1.546 | 0.03488 | -0.055 | 44.314
16.5 | 1.535 | 0.03724 | -0.055 | 41.224
17 | 1.521 | 0.03992 | -0.056 | 38.102
17.5 | 1.504 | 0.04192 | -0.057 | 35.88
18 | 1.481 | 0.04493 | -0.058 | 32.957
18.5 | 1.452 | 0.04778 | -0.058 | 30.387
19 | 1.42 | 0.05086 | -0.059 | 27.916
19.5 | 1.384 | 0.0555 | -0.059 | 24.93
20 | 1.347 | 0.05953 | -0.06 | 22.62

## 68. Re 4M Mach 0.10 (2)
BIGFOIL.COM POLAR EXPORT
NACA65-320 a=0.0
NACA65-320 a=0.0 |  |  |  | Cl Max: | 1.4355 | at alpha= | 20 | deg
XFOIL ncrit=9 |  |  |  | L/D Max: | 142.669 | at alpha= | 5 | deg
Re: | 4000000 |  |  | Cd Min: | 0.07299 | at alpha= | 20 | deg
Mach: | 0.1 |  |  | Cl=0 at alpha= | -1.5293 | deg
|  |  |  | @ Cl=0.1, Cd= | 0.0046541
|  |  |  | @ Cl=0.4, Cd= | 0.0047662
|  |  |  | @ Cl=0.6, Cd= | 0.0049361
alpha (deg) | Cl | Cd | Cm | Cl/Cd
-19.5 | -1.3556 | 0.04247 | -0.0658 | -31.919
-19 | -1.346 | 0.0393 | -0.0643 | -34.2494
-18.5 | -1.3256 | 0.0367 | -0.0636 | -36.1199
-18 | -1.3039 | 0.03423 | -0.0629 | -38.0923
-17.5 | -1.282 | 0.03184 | -0.0619 | -40.2638
-17 | -1.2563 | 0.0298 | -0.0609 | -42.1577
-16.5 | -1.2276 | 0.02803 | -0.06 | -43.7959
-16 | -1.1991 | 0.0263 | -0.0589 | -45.5932
-15.5 | -1.1727 | 0.02451 | -0.0574 | -47.8458
-15 | -1.1401 | 0.02318 | -0.0563 | -49.1846
-14.5 | -1.1123 | 0.0216 | -0.0546 | -51.4954
-14 | -1.0854 | 0.02004 | -0.0526 | -54.1617
-13.5 | -1.0548 | 0.01874 | -0.0508 | -56.286
-13 | -1.0223 | 0.01757 | -0.049 | -58.1844
-12.5 | -0.9889 | 0.01652 | -0.0472 | -59.8608
-12 | -0.9551 | 0.0155 | -0.0452 | -61.6194
-11.5 | -0.9203 | 0.0146 | -0.0432 | -63.0342
-11 | -0.8843 | 0.01379 | -0.0412 | -64.1262
-10.5 | -0.8476 | 0.01306 | -0.0392 | -64.9005
-10 | -0.8162 | 0.0122 | -0.0362 | -66.9016
-9.5 | -0.7816 | 0.01153 | -0.0334 | -67.7884
-9 | -0.747 | 0.01096 | -0.0303 | -68.1569
-8.5 | -0.7124 | 0.01056 | -0.0269 | -67.4621
-8 | -0.6696 | 0.01024 | -0.025 | -65.3906
-7 | -0.5753 | 0.00948 | -0.0227 | -60.6857
-6.5 | -0.5242 | 0.00918 | -0.0223 | -57.1024
-6 | -0.4718 | 0.00892 | -0.0221 | -52.8924
-5.5 | -0.419 | 0.00862 | -0.022 | -48.6079
-5 | -0.3649 | 0.00834 | -0.0221 | -43.753
-4.5 | -0.311 | 0.00804 | -0.0222 | -38.6816
-4 | -0.2599 | 0.00757 | -0.0219 | -34.3329
-3.5 | -0.2095 | 0.00693 | -0.0215 | -30.2309
-3 | -0.1619 | 0.006 | -0.0208 | -26.9833
-2.5 | -0.1148 | 0.00493 | -0.02 | -23.286
-2 | -0.0562 | 0.00478 | -0.021 | -11.7573
-1.5 | 0.0035 | 0.00468 | -0.0221 | 0.74786
-1 | 0.0644 | 0.00466 | -0.0234 | 13.8197
-0.5 | 0.125 | 0.00465 | -0.0247 | 26.8817
0 | 0.1855 | 0.00467 | -0.026 | 39.7216
0.5 | 0.2462 | 0.0047 | -0.0273 | 52.383
1 | 0.3073 | 0.00472 | -0.0287 | 65.1059
1.5 | 0.3674 | 0.00475 | -0.0299 | 77.3474
2 | 0.4277 | 0.00478 | -0.0312 | 89.477
2.5 | 0.4882 | 0.00482 | -0.0325 | 101.2863
3 | 0.5477 | 0.00491 | -0.0336 | 111.5479
3.5 | 0.6078 | 0.00494 | -0.0349 | 123.0364
4 | 0.6669 | 0.00504 | -0.036 | 132.3214
4.5 | 0.7254 | 0.00517 | -0.0369 | 140.3095
5 | 0.7804 | 0.00547 | -0.0373 | 142.6691
5.5 | 0.8269 | 0.00619 | -0.0363 | 133.5864
6 | 0.8656 | 0.00711 | -0.034 | 121.744
6.5 | 0.9013 | 0.00796 | -0.0311 | 113.2286
7 | 0.9327 | 0.00871 | -0.0274 | 107.0838
7.5 | 0.9395 | 0.00962 | -0.0191 | 97.6611
8 | 0.9529 | 0.0108 | -0.013 | 88.2315
8.5 | 0.9645 | 0.01231 | -0.0073 | 78.3509
9 | 0.9797 | 0.0139 | -0.0026 | 70.482
9.5 | 0.9939 | 0.01573 | 0.0018 | 63.185
10 | 1.0093 | 0.01763 | 0.0056 | 57.249
10.5 | 1.03 | 0.0194 | 0.0086 | 53.0928
11 | 1.0541 | 0.02108 | 0.011 | 50.0047
11.5 | 1.0797 | 0.02275 | 0.0131 | 47.4593
12 | 1.1065 | 0.02444 | 0.0149 | 45.2741
12.5 | 1.1312 | 0.02632 | 0.0166 | 42.9787
13 | 1.1548 | 0.02833 | 0.0184 | 40.7624
13.5 | 1.1794 | 0.03025 | 0.02 | 38.9884
14 | 1.2142 | 0.03222 | 0.0194 | 37.6847
15 | 1.2824 | 0.03768 | 0.0161 | 34.034
15.5 | 1.3056 | 0.04018 | 0.0169 | 32.4938
16 | 1.327 | 0.0429 | 0.0177 | 30.9324
16.5 | 1.3438 | 0.04603 | 0.0185 | 29.194
17 | 1.3588 | 0.04939 | 0.0193 | 27.5116
17.5 | 1.3731 | 0.0529 | 0.0199 | 25.9565
18 | 1.3901 | 0.0562 | 0.0202 | 24.7349
18.5 | 1.4048 | 0.05989 | 0.0203 | 23.4563
19 | 1.4174 | 0.06391 | 0.0201 | 22.1781
19.5 | 1.4272 | 0.06828 | 0.0198 | 20.9022
20 | 1.4355 | 0.07299 | 0.0192 | 19.6671

## 69. Re 4M Mach 0.25 (1)
BIGFOIL.COM POLAR EXPORT
NACA65-320 a=0.0
NACA65-320 a=0.0 |  |  |  | Cl Max: | 1.489 | at alpha= | 13.5 | deg
JavaFoil+Calcfoil stall+Eppler ext transition |  |  |  | L/D Max: | 123.169 | at alpha= | 5 | deg
Re: | 4000000 |  |  | Cd Min: | 0.00522 | at alpha= | -2 | deg
Mach: | 0.25 |  |  | Cl=0 at alpha= | -1.5308 | deg
|  |  |  | @ Cl=0.1, Cd= | 0.0052748
|  |  |  | @ Cl=0.4, Cd= | 0.0055783
|  |  |  | @ Cl=0.6, Cd= | 0.0055365
alpha (deg) | Cl | Cd | Cm | Cl/Cd
-17.5 | -0.739 | 0.14009 | 0.007 | -5.275
-17 | -0.783 | 0.13386 | 0.006 | -5.847
-16.5 | -0.823 | 0.12578 | 0.006 | -6.541
-16 | -0.858 | 0.11735 | 0.006 | -7.312
-15.5 | -0.888 | 0.10955 | 0.005 | -8.11
-15 | -0.914 | 0.10132 | 0.005 | -9.023
-14.5 | -0.936 | 0.09237 | 0.004 | -10.135
-14 | -0.963 | 0.0781 | 0.004 | -12.334
-13.5 | -1.08 | 0.03054 | 0.005 | -35.379
-13 | -1.095 | 0.02516 | 0.004 | -43.529
-12.5 | -1.097 | 0.02178 | 0.003 | -50.389
-12 | -1.086 | 0.02038 | 0.002 | -53.264
-11.5 | -1.068 | 0.0188 | 0.001 | -56.822
-11 | -1.042 | 0.01737 | 0 | -59.999
-10.5 | -1.008 | 0.01632 | -0.001 | -61.746
-10 | -0.971 | 0.01429 | -0.002 | -67.96
-9.5 | -0.928 | 0.01358 | -0.003 | -68.384
-9 | -0.883 | 0.01294 | -0.004 | -68.234
-8.5 | -0.834 | 0.01235 | -0.005 | -67.577
-8 | -0.784 | 0.01178 | -0.006 | -66.514
-7.5 | -0.731 | 0.01127 | -0.008 | -64.803
-7 | -0.676 | 0.01083 | -0.009 | -62.383
-6.5 | -0.619 | 0.0104 | -0.01 | -59.507
-6 | -0.56 | 0.01004 | -0.011 | -55.784
-5.5 | -0.5 | 0.00968 | -0.012 | -51.721
-5 | -0.44 | 0.00936 | -0.013 | -46.976
-4.5 | -0.378 | 0.00907 | -0.014 | -41.691
-4 | -0.316 | 0.0088 | -0.015 | -35.879
-3.5 | -0.254 | 0.00531 | -0.017 | -47.932
-3 | -0.19 | 0.00525 | -0.018 | -36.183
-2.5 | -0.126 | 0.00524 | -0.019 | -23.976
-2 | -0.061 | 0.00522 | -0.02 | -11.699
-1.5 | 0.004 | 0.00527 | -0.021 | 0.754
-1 | 0.069 | 0.00527 | -0.022 | 13.09
-0.5 | 0.134 | 0.00528 | -0.024 | 25.367
0 | 0.199 | 0.00529 | -0.025 | 37.641
0.5 | 0.264 | 0.00538 | -0.026 | 49.113
1 | 0.329 | 0.00545 | -0.027 | 60.416
1.5 | 0.394 | 0.00557 | -0.028 | 70.768
2 | 0.459 | 0.00566 | -0.029 | 81.125
2.5 | 0.524 | 0.00578 | -0.031 | 90.686
3 | 0.583 | 0.00538 | -0.032 | 108.49
3.5 | 0.646 | 0.00596 | -0.033 | 108.425
4 | 0.708 | 0.00613 | -0.034 | 115.454
4.5 | 0.77 | 0.00632 | -0.035 | 121.889
5 | 0.831 | 0.00675 | -0.036 | 123.169
5.5 | 0.887 | 0.00793 | -0.037 | 111.787
6 | 0.944 | 0.00859 | -0.038 | 109.963
6.5 | 0.999 | 0.00959 | -0.039 | 104.23
7 | 1.054 | 0.01058 | -0.04 | 99.636
7.5 | 1.106 | 0.01173 | -0.041 | 94.301
8 | 1.153 | 0.01542 | -0.041 | 74.814
8.5 | 1.203 | 0.01641 | -0.042 | 73.308
9 | 1.25 | 0.0173 | -0.043 | 72.241
9.5 | 1.294 | 0.01821 | -0.044 | 71.061
10 | 1.334 | 0.01922 | -0.045 | 69.398
10.5 | 1.37 | 0.02029 | -0.046 | 67.541
11 | 1.402 | 0.02142 | -0.047 | 65.489
11.5 | 1.43 | 0.02266 | -0.048 | 63.11
12 | 1.453 | 0.02402 | -0.049 | 60.495
12.5 | 1.471 | 0.02536 | -0.05 | 57.994
13 | 1.483 | 0.02697 | -0.051 | 54.983
13.5 | 1.489 | 0.02864 | -0.052 | 51.996
14 | 1.489 | 0.0306 | -0.053 | 48.651
14.5 | 1.477 | 0.03271 | -0.053 | 45.152
15 | 1.457 | 0.03503 | -0.054 | 41.603
15.5 | 1.43 | 0.03756 | -0.055 | 38.073
16 | 1.396 | 0.04018 | -0.056 | 34.752
16.5 | 1.354 | 0.04355 | -0.056 | 31.095
17 | 1.305 | 0.04784 | -0.057 | 27.27
17.5 | 1.248 | 0.05249 | -0.058 | 23.779
18 | 1.183 | 0.0577 | -0.058 | 20.499
18.5 | 1.109 | 0.06292 | -0.058 | 17.627

## 70. Re 4M Mach 0.25 (2)
BIGFOIL.COM POLAR EXPORT
NACA65-320 a=0.0
NACA65-320 a=0.0 |  |  |  | Cl Max: | 1.3783 | at alpha= | 20 | deg
XFOIL ncrit=9 |  |  |  | L/D Max: | 144.785 | at alpha= | 5 | deg
Re: | 4000000 |  |  | Cd Min: | 0.08987 | at alpha= | 20 | deg
Mach: | 0.25 |  |  | Cl=0 at alpha= | -1.5354 | deg
|  |  |  | @ Cl=0.1, Cd= | 0.0047257
|  |  |  | @ Cl=0.4, Cd= | 0.0048569
|  |  |  | @ Cl=0.6, Cd= | 0.0050114
alpha (deg) | Cl | Cd | Cm | Cl/Cd
-20 | -1.2488 | 0.06904 | -0.0706 | -18.0881
-19.5 | -1.2652 | 0.06077 | -0.0736 | -20.8195
-19 | -1.2734 | 0.0542 | -0.0746 | -23.4945
-18.5 | -1.2645 | 0.04953 | -0.0749 | -25.53
-18 | -1.2663 | 0.04421 | -0.0746 | -28.6428
-17 | -1.2484 | 0.03615 | -0.0726 | -34.5339
-16.5 | -1.2229 | 0.03359 | -0.0715 | -36.4067
-16 | -1.1937 | 0.03141 | -0.0702 | -38.0038
-15.5 | -1.1672 | 0.02913 | -0.0687 | -40.0687
-15 | -1.1333 | 0.0274 | -0.0674 | -41.3613
-14 | -1.0726 | 0.02377 | -0.0639 | -45.1241
-13.5 | -1.0438 | 0.02203 | -0.0617 | -47.3808
-13 | -1.0134 | 0.02043 | -0.0595 | -49.6035
-12.5 | -0.98 | 0.01907 | -0.0574 | -51.3896
-12 | -0.9466 | 0.01774 | -0.0551 | -53.3596
-11.5 | -0.9117 | 0.01658 | -0.0529 | -54.9879
-11 | -0.8756 | 0.0155 | -0.0506 | -56.4903
-10.5 | -0.8391 | 0.01452 | -0.0482 | -57.7893
-10 | -0.8018 | 0.01361 | -0.0459 | -58.9126
-9.5 | -0.7701 | 0.01259 | -0.0426 | -61.1676
-9 | -0.7341 | 0.01181 | -0.0396 | -62.1592
-8.5 | -0.6958 | 0.01117 | -0.0368 | -62.2919
-8 | -0.658 | 0.01064 | -0.0337 | -61.8421
-7.5 | -0.6231 | 0.01023 | -0.0297 | -60.9091
-7 | -0.5801 | 0.00979 | -0.0273 | -59.2543
-6.5 | -0.5309 | 0.00944 | -0.026 | -56.2394
-6 | -0.4784 | 0.00915 | -0.0253 | -52.2842
-5.5 | -0.4253 | 0.00881 | -0.0247 | -48.2747
-5 | -0.3702 | 0.00854 | -0.0245 | -43.3489
-4.5 | -0.3154 | 0.00825 | -0.0243 | -38.2303
-4 | -0.2627 | 0.00778 | -0.0238 | -33.7661
-3.5 | -0.2115 | 0.00715 | -0.0231 | -29.5804
-3 | -0.1639 | 0.00621 | -0.0221 | -26.3929
-2.5 | -0.1182 | 0.00501 | -0.0208 | -23.5928
-2 | -0.0578 | 0.00483 | -0.0217 | -11.9669
-1.5 | 0.0044 | 0.00473 | -0.0229 | 0.93023
-1 | 0.0671 | 0.00471 | -0.0242 | 14.2463
-0.5 | 0.13 | 0.00474 | -0.0255 | 27.4262
0 | 0.1922 | 0.00476 | -0.0268 | 40.3782
0.5 | 0.2554 | 0.00475 | -0.0282 | 53.7684
1 | 0.3182 | 0.00478 | -0.0296 | 66.569
1.5 | 0.3804 | 0.00486 | -0.0308 | 78.2716
2 | 0.4432 | 0.00485 | -0.0322 | 91.3814
2.5 | 0.5055 | 0.0049 | -0.0334 | 103.1633
3 | 0.5676 | 0.00498 | -0.0346 | 113.9759
3.5 | 0.6295 | 0.00504 | -0.0358 | 124.9008
4 | 0.6909 | 0.00512 | -0.0369 | 134.9414
4.5 | 0.7515 | 0.00527 | -0.0378 | 142.5996
5 | 0.8079 | 0.00558 | -0.038 | 144.7849
5.5 | 0.8532 | 0.00637 | -0.0363 | 133.9403
6 | 0.8899 | 0.00732 | -0.0331 | 121.571
6.5 | 0.9178 | 0.00825 | -0.0283 | 111.2485
7 | 0.9286 | 0.0091 | -0.0203 | 102.044
7.5 | 0.9349 | 0.01047 | -0.0126 | 89.2932
8 | 0.9474 | 0.01203 | -0.0066 | 78.7531
8.5 | 0.9565 | 0.01395 | -0.0009 | 68.5663
9 | 0.969 | 0.01596 | 0.0039 | 60.7143
9.5 | 0.981 | 0.01818 | 0.0083 | 53.9604
10 | 0.9932 | 0.02052 | 0.0124 | 48.4016
10.5 | 1.0169 | 0.02243 | 0.015 | 45.3366
11 | 1.0424 | 0.02436 | 0.0172 | 42.7915
11.5 | 1.0682 | 0.02636 | 0.0193 | 40.5235
12 | 1.0951 | 0.02834 | 0.0211 | 38.6415
12.5 | 1.1196 | 0.03057 | 0.0229 | 36.6241
13 | 1.1459 | 0.03274 | 0.0245 | 35
13.5 | 1.1691 | 0.03513 | 0.0262 | 33.2792
14 | 1.1917 | 0.03751 | 0.028 | 31.7702
14.5 | 1.2832 | 0.0417 | 0.014 | 30.7722
15 | 1.2707 | 0.04398 | 0.0225 | 28.8927
15.5 | 1.2898 | 0.04717 | 0.0236 | 27.3437
16 | 1.3063 | 0.05066 | 0.0246 | 25.7856
16.5 | 1.319 | 0.05458 | 0.0255 | 24.1664
17 | 1.3354 | 0.0583 | 0.0261 | 22.9057
17.5 | 1.3481 | 0.06254 | 0.0264 | 21.5558
18 | 1.3593 | 0.06706 | 0.0264 | 20.2699
18.5 | 1.3692 | 0.07189 | 0.0261 | 19.0458
19 | 1.3768 | 0.07717 | 0.0253 | 17.8411
19.5 | 1.375 | 0.08366 | 0.0241 | 16.4356
20 | 1.3783 | 0.08987 | 0.0224 | 15.3366

## 71. Re 4M Mach 0.50 (1)
BIGFOIL.COM POLAR EXPORT
NACA65-320 a=0.0
NACA65-320 a=0.0 |  |  |  | Cl Max: | 1.311 | at alpha= | 9.5 | deg
JavaFoil+Calcfoil stall+Eppler ext transition |  |  |  | L/D Max: | 117.442 | at alpha= | 4.5 | deg
Re: | 4000000 |  |  | Cd Min: | 0.00532 | at alpha= | 0 | deg
Mach: | 0.5 |  |  | Cl=0 at alpha= | -1.5278 | deg
|  |  |  | @ Cl=0.1, Cd= | 0.0056457
|  |  |  | @ Cl=0.4, Cd= | 0.0059242
|  |  |  | @ Cl=0.6, Cd= | 0.0063333
alpha (deg) | Cl | Cd | Cm | Cl/Cd
-20 | -1.056 | 0.1698 | 0.012 | -6.219
-19.5 | -1.027 | 0.15893 | 0.011 | -6.462
-19 | -0.996 | 0.15712 | 0.01 | -6.337
-18.5 | -0.967 | 0.14904 | 0.009 | -6.489
-18 | -0.939 | 0.14514 | 0.009 | -6.47
-17.5 | -0.914 | 0.14273 | 0.008 | -6.402
-17 | -0.883 | 0.13395 | 0.007 | -6.596
-16.5 | -0.854 | 0.13072 | 0.007 | -6.53
-16 | -0.825 | 0.12604 | 0.006 | -6.549
-15.5 | -0.798 | 0.11977 | 0.005 | -6.659
-15 | -0.77 | 0.11727 | 0.005 | -6.562
-14.5 | -0.74 | 0.11409 | 0.004 | -6.482
-14 | -0.712 | 0.11053 | 0.003 | -6.438
-13.5 | -0.684 | 0.10322 | 0.003 | -6.622
-13 | -0.655 | 0.09881 | 0.002 | -6.634
-12.5 | -0.627 | 0.09662 | 0.002 | -6.487
-12 | -0.598 | 0.0864 | 0.001 | -6.924
-11.5 | -0.57 | 0.07893 | 0 | -7.224
-11 | -0.542 | 0.07176 | 0 | -7.552
-10.5 | -0.514 | 0.07383 | -0.001 | -6.966
-10 | -0.484 | 0.0805 | -0.001 | -6.017
-9.5 | -0.648 | 0.06584 | -0.002 | -9.836
-9 | -0.831 | 0.01951 | -0.005 | -42.599
-8.5 | -0.839 | 0.01578 | -0.006 | -53.141
-8 | -0.813 | 0.01471 | -0.007 | -55.295
-7.5 | -0.774 | 0.01383 | -0.008 | -55.956
-7 | -0.725 | 0.01302 | -0.01 | -55.719
-6.5 | -0.671 | 0.01235 | -0.011 | -54.294
-6 | -0.611 | 0.01174 | -0.012 | -52.052
-5.5 | -0.548 | 0.01122 | -0.013 | -48.85
-5 | -0.483 | 0.01069 | -0.015 | -45.193
-4.5 | -0.416 | 0.01025 | -0.016 | -40.62
-4 | -0.348 | 0.00984 | -0.017 | -35.4
-3.5 | -0.279 | 0.0095 | -0.018 | -29.373
-3 | -0.212 | 0.00563 | -0.02 | -37.681
-2.5 | -0.14 | 0.00556 | -0.021 | -25.247
-2 | -0.068 | 0.00552 | -0.023 | -12.361
-1.5 | 0.004 | 0.00557 | -0.024 | 0.796
-1 | 0.077 | 0.00563 | -0.025 | 13.699
-0.5 | 0.15 | 0.00568 | -0.026 | 26.387
0 | 0.222 | 0.00532 | -0.028 | 41.644
0.5 | 0.293 | 0.00573 | -0.029 | 51.253
1 | 0.365 | 0.00587 | -0.03 | 62.234
1.5 | 0.436 | 0.00598 | -0.031 | 73.013
2 | 0.507 | 0.00614 | -0.033 | 82.664
2.5 | 0.578 | 0.00627 | -0.034 | 92.204
3 | 0.644 | 0.00646 | -0.035 | 99.798
3.5 | 0.713 | 0.00671 | -0.036 | 106.369
4 | 0.782 | 0.00696 | -0.037 | 112.294
4.5 | 0.85 | 0.00724 | -0.039 | 117.442
5 | 0.913 | 0.00892 | -0.039 | 102.339
5.5 | 0.976 | 0.00979 | -0.041 | 99.657
6 | 1.036 | 0.01111 | -0.042 | 93.264
6.5 | 1.094 | 0.0125 | -0.043 | 87.499
7 | 1.148 | 0.01421 | -0.044 | 80.813
7.5 | 1.195 | 0.01907 | -0.045 | 62.66
8 | 1.242 | 0.02032 | -0.046 | 61.113
8.5 | 1.281 | 0.02172 | -0.047 | 58.971
9 | 1.306 | 0.02339 | -0.048 | 55.85
9.5 | 1.311 | 0.02514 | -0.049 | 52.143
10 | 1.28 | 0.02733 | -0.05 | 46.833
10.5 | 1.15 | 0.03058 | -0.051 | 37.588
11 | 0.827 | 0.03533 | -0.051 | 23.415
11.5 | 0.861 | 0.03567 | -0.053 | 24.133
12 | 0.766 | 0.08751 | -0.026 | 8.758
12.5 | 0.903 | 0.04551 | -0.053 | 19.836
13 | 0.822 | 0.099 | -0.028 | 8.3
13.5 | 0.852 | 0.10532 | -0.032 | 8.092
14 | 0.878 | 0.11103 | -0.031 | 7.908
14.5 | 0.907 | 0.11521 | -0.033 | 7.872

## 72. Re 4M Mach 0.50 (2)
BIGFOIL.COM POLAR EXPORT
NACA65-320 a=0.0
NACA65-320 a=0.0 |  |  |  | Cl Max: | 1.1374 | at alpha= | 14.5 | deg
XFOIL ncrit=9 |  |  |  | L/D Max: | 150.13 | at alpha= | 5 | deg
Re: | 4000000 |  |  | Cd Min: | 0.17408 | at alpha= | 19.5 | deg
Mach: | 0.5 |  |  | Cl=0 at alpha= | -1.548 | deg
|  |  |  | @ Cl=0.1, Cd= | 0.0050343
|  |  |  | @ Cl=0.4, Cd= | 0.005149
|  |  |  | @ Cl=0.6, Cd= | 0.0053343
alpha (deg) | Cl | Cd | Cm | Cl/Cd
-17 | -0.5266 | 0.15877 | -0.0301 | -3.3167
-16.5 | -0.5296 | 0.147 | -0.0373 | -3.6027
-16 | -0.5879 | 0.12608 | -0.0506 | -4.6629
-15.5 | -0.6394 | 0.10811 | -0.0627 | -5.9143
-15 | -0.6595 | 0.09485 | -0.0714 | -6.9531
-14.5 | -0.6847 | 0.08145 | -0.0808 | -8.4064
-14 | -0.7223 | 0.0683 | -0.0892 | -10.5754
-13.5 | -0.733 | 0.05953 | -0.0933 | -12.3131
-13 | -0.7495 | 0.05119 | -0.0959 | -14.6415
-12.5 | -0.7708 | 0.04335 | -0.0966 | -17.7809
-12 | -0.786 | 0.03683 | -0.0952 | -21.3413
-11.5 | -0.7844 | 0.03203 | -0.0923 | -24.4895
-11 | -0.768 | 0.0285 | -0.0889 | -26.9474
-10.5 | -0.7507 | 0.02536 | -0.0849 | -29.6017
-10 | -0.7269 | 0.02273 | -0.0809 | -31.9798
-9.5 | -0.7011 | 0.02042 | -0.0767 | -34.334
-9 | -0.6709 | 0.01845 | -0.0726 | -36.3631
-8.5 | -0.6326 | 0.01687 | -0.0691 | -37.4985
-8 | -0.5973 | 0.01529 | -0.0652 | -39.0647
-7 | -0.5185 | 0.01276 | -0.0579 | -40.6348
-6.5 | -0.4797 | 0.01163 | -0.054 | -41.2468
-6 | -0.4379 | 0.01076 | -0.0503 | -40.697
-5.5 | -0.3945 | 0.01005 | -0.0466 | -39.2537
-5 | -0.3551 | 0.00943 | -0.0419 | -37.6564
-4.5 | -0.3124 | 0.00908 | -0.0375 | -34.4053
-4 | -0.2581 | 0.00872 | -0.0354 | -29.5986
-3.5 | -0.2079 | 0.00817 | -0.0328 | -25.4468
-3 | -0.1635 | 0.00721 | -0.0295 | -22.6768
-2.5 | -0.1327 | 0.00528 | -0.0244 | -25.1326
-2 | -0.064 | 0.00507 | -0.0251 | -12.6233
-1.5 | 0.0068 | 0.00503 | -0.0262 | 1.3519
-1 | 0.0793 | 0.00504 | -0.0276 | 15.7341
-0.5 | 0.1516 | 0.00502 | -0.0291 | 30.1992
0 | 0.224 | 0.00505 | -0.0306 | 44.3564
0.5 | 0.296 | 0.00511 | -0.032 | 57.9256
1 | 0.3675 | 0.00514 | -0.0334 | 71.4981
1.5 | 0.4397 | 0.00516 | -0.0348 | 85.2132
2 | 0.5109 | 0.00525 | -0.036 | 97.3143
2.5 | 0.583 | 0.00532 | -0.0373 | 109.5865
3 | 0.6542 | 0.00538 | -0.0382 | 121.5985
3.5 | 0.7249 | 0.00549 | -0.039 | 132.0401
4 | 0.7944 | 0.00565 | -0.0395 | 140.6018
4.5 | 0.8632 | 0.00582 | -0.0396 | 148.3162
5 | 0.9248 | 0.00616 | -0.0384 | 150.1299
5.5 | 0.9437 | 0.00725 | -0.03 | 130.1655
6 | 0.935 | 0.00869 | -0.0176 | 107.5949
6.5 | 0.9351 | 0.01071 | -0.0083 | 87.3109
7 | 0.9287 | 0.01342 | 0.0006 | 69.2027
7.5 | 0.9244 | 0.01643 | 0.0082 | 56.2629
8 | 0.9263 | 0.01944 | 0.0145 | 47.6492
8.5 | 0.9236 | 0.02293 | 0.0205 | 40.2791
9 | 0.9251 | 0.02653 | 0.0255 | 34.87
9.5 | 0.9293 | 0.03027 | 0.0297 | 30.7004
10 | 0.946 | 0.03356 | 0.0328 | 28.1883
11 | 1.0007 | 0.03946 | 0.0372 | 25.3599
11.5 | 1.0311 | 0.0424 | 0.0391 | 24.3184
12 | 1.0547 | 0.04597 | 0.0409 | 22.9432
12.5 | 1.0804 | 0.04957 | 0.0425 | 21.7954
13 | 1.1025 | 0.05363 | 0.0438 | 20.5575
13.5 | 1.1202 | 0.0582 | 0.0449 | 19.2474
14 | 1.1313 | 0.06356 | 0.0456 | 17.7989
14.5 | 1.1374 | 0.06951 | 0.0459 | 16.3631
15 | 1.1362 | 0.07615 | 0.0459 | 14.9206
16.5 | 1.1166 | 0.10356 | 0.0348 | 10.7822
17 | 1.1012 | 0.11384 | 0.0301 | 9.6732
17.5 | 1.0836 | 0.12479 | 0.0244 | 8.6834
18 | 1.0618 | 0.13677 | 0.0174 | 7.7634
18.5 | 1.0414 | 0.14893 | 0.0098 | 6.9925
19 | 1.0221 | 0.16142 | 0.0016 | 6.3319
19.5 | 1.0048 | 0.17408 | -0.0069 | 5.7721

## 73. Re 5M Mach 0.00 (1)
BIGFOIL.COM POLAR EXPORT
NACA65-320 a=0.0
NACA65-320 a=0.0 |  |  |  | Cl Max: | 1.568 | at alpha= | 15.5 | deg
JavaFoil+Calcfoil stall+Eppler ext transition |  |  |  | L/D Max: | 128.018 | at alpha= | 4 | deg
Re: | 5000000 |  |  | Cd Min: | 0.00501 | at alpha= | -3 | deg
Mach: | 0 |  |  | Cl=0 at alpha= | -1.5317 | deg
|  |  |  | @ Cl=0.1, Cd= | 0.0050452
|  |  |  | @ Cl=0.4, Cd= | 0.0052861
|  |  |  | @ Cl=0.6, Cd= | 0.0057186
alpha (deg) | Cl | Cd | Cm | Cl/Cd
-20 | -0.951 | 0.15496 | 0.01 | -6.138
-19.5 | -0.973 | 0.14239 | 0.01 | -6.832
-19 | -0.992 | 0.13382 | 0.01 | -7.41
-18.5 | -1.01 | 0.12374 | 0.009 | -8.165
-18 | -1.029 | 0.11297 | 0.009 | -9.112
-17.5 | -1.053 | 0.09847 | 0.009 | -10.689
-17 | -1.067 | 0.08976 | 0.009 | -11.893
-16.5 | -1.149 | 0.04769 | 0.009 | -24.101
-16 | -1.176 | 0.03678 | 0.009 | -31.976
-15.5 | -1.188 | 0.03149 | 0.008 | -37.72
-15 | -1.192 | 0.02798 | 0.007 | -42.586
-14.5 | -1.191 | 0.02514 | 0.006 | -47.373
-14 | -1.186 | 0.02258 | 0.006 | -52.511
-13.5 | -1.173 | 0.02104 | 0.005 | -55.753
-13 | -1.158 | 0.01924 | 0.004 | -60.19
-12.5 | -1.136 | 0.01825 | 0.003 | -62.217
-12 | -1.11 | 0.0171 | 0.002 | -64.934
-11.5 | -1.081 | 0.01598 | 0.001 | -67.644
-11 | -1.045 | 0.01511 | 0 | -69.19
-10.5 | -1.007 | 0.01323 | -0.001 | -76.151
-10 | -0.964 | 0.01267 | -0.002 | -76.07
-9.5 | -0.918 | 0.01216 | -0.003 | -75.494
-9 | -0.87 | 0.01162 | -0.004 | -74.853
-8.5 | -0.82 | 0.01112 | -0.005 | -73.714
-8 | -0.768 | 0.01074 | -0.006 | -71.569
-7.5 | -0.715 | 0.01028 | -0.007 | -69.536
-7 | -0.66 | 0.00994 | -0.008 | -66.422
-6.5 | -0.604 | 0.00959 | -0.01 | -62.962
-6 | -0.546 | 0.00929 | -0.011 | -58.826
-5.5 | -0.488 | 0.00898 | -0.012 | -54.304
-5 | -0.428 | 0.00875 | -0.013 | -48.923
-4.5 | -0.368 | 0.00847 | -0.014 | -43.475
-4 | -0.308 | 0.00841 | -0.015 | -36.686
-3.5 | -0.246 | 0.00507 | -0.016 | -48.626
-3 | -0.184 | 0.00501 | -0.017 | -36.757
-2.5 | -0.122 | 0.00505 | -0.018 | -24.111
-2 | -0.059 | 0.00503 | -0.02 | -11.762
-1.5 | 0.004 | 0.00507 | -0.021 | 0.757
-1 | 0.067 | 0.00504 | -0.022 | 13.253
-0.5 | 0.13 | 0.00505 | -0.023 | 25.712
0 | 0.193 | 0.00509 | -0.024 | 37.885
0.5 | 0.256 | 0.00513 | -0.025 | 49.803
1 | 0.319 | 0.00521 | -0.026 | 61.211
1.5 | 0.382 | 0.00526 | -0.027 | 72.535
2 | 0.444 | 0.00535 | -0.028 | 83.028
2.5 | 0.507 | 0.00545 | -0.03 | 92.991
3 | 0.567 | 0.00564 | -0.031 | 100.649
3.5 | 0.63 | 0.00579 | -0.032 | 108.664
4 | 0.689 | 0.00538 | -0.033 | 128.018
4.5 | 0.748 | 0.00619 | -0.034 | 120.783
5 | 0.805 | 0.00712 | -0.035 | 113.1
5.5 | 0.862 | 0.0076 | -0.036 | 113.53
6 | 0.918 | 0.00833 | -0.037 | 110.245
6.5 | 0.973 | 0.0091 | -0.038 | 106.86
7 | 1.027 | 0.00992 | -0.039 | 103.537
7.5 | 1.079 | 0.01087 | -0.04 | 99.289
8 | 1.13 | 0.01184 | -0.041 | 95.481
8.5 | 1.177 | 0.01472 | -0.041 | 79.953
9 | 1.225 | 0.01545 | -0.042 | 79.25
9.5 | 1.27 | 0.0162 | -0.043 | 78.397
10 | 1.313 | 0.01701 | -0.044 | 77.224
10.5 | 1.354 | 0.01786 | -0.045 | 75.796
11 | 1.392 | 0.01878 | -0.046 | 74.114
11.5 | 1.426 | 0.01975 | -0.047 | 72.217
12 | 1.458 | 0.02081 | -0.048 | 70.052
12.5 | 1.487 | 0.02187 | -0.049 | 67.963
13 | 1.511 | 0.02312 | -0.05 | 65.357
13.5 | 1.533 | 0.02432 | -0.051 | 63.008
14 | 1.55 | 0.02573 | -0.051 | 60.24
14.5 | 1.56 | 0.02726 | -0.052 | 57.235
15 | 1.566 | 0.0289 | -0.053 | 54.202
15.5 | 1.568 | 0.0307 | -0.054 | 51.072
16 | 1.566 | 0.03247 | -0.055 | 48.226
16.5 | 1.559 | 0.03483 | -0.055 | 44.768
17 | 1.549 | 0.03682 | -0.056 | 42.08
17.5 | 1.536 | 0.03899 | -0.057 | 39.404
18 | 1.517 | 0.04173 | -0.058 | 36.358
18.5 | 1.493 | 0.04427 | -0.058 | 33.727
19 | 1.467 | 0.04704 | -0.059 | 31.177
19.5 | 1.436 | 0.05056 | -0.059 | 28.408
20 | 1.404 | 0.05443 | -0.06 | 25.795

## 74. Re 5M Mach 0.00 (2)
BIGFOIL.COM POLAR EXPORT
NACA65-320 a=0.0
NACA65-320 a=0.0 |  |  |  | Cl Max: | 1.4694 | at alpha= | 20 | deg
XFOIL ncrit=9 |  |  |  | L/D Max: | 144.3 | at alpha= | 4.5 | deg
Re: | 5000000 |  |  | Cd Min: | 0.06739 | at alpha= | 20 | deg
Mach: | 0 |  |  | Cl=0 at alpha= | -1.5348 | deg
|  |  |  | @ Cl=0.1, Cd= | 0.0044098
|  |  |  | @ Cl=0.4, Cd= | 0.0045168
|  |  |  | @ Cl=0.6, Cd= | 0.0047123
alpha (deg) | Cl | Cd | Cm | Cl/Cd
-20 | -1.3553 | 0.0454 | -0.0642 | -29.8524
-19.5 | -1.3635 | 0.04066 | -0.0627 | -33.5342
-19 | -1.3717 | 0.03584 | -0.0612 | -38.2729
-18.5 | -1.3536 | 0.03321 | -0.0603 | -40.7588
-18 | -1.3297 | 0.03107 | -0.0595 | -42.7969
-17.5 | -1.3055 | 0.02901 | -0.0586 | -45.0017
-17 | -1.2812 | 0.02704 | -0.0574 | -47.3817
-16.5 | -1.2556 | 0.02522 | -0.0561 | -49.7859
-16 | -1.2274 | 0.02363 | -0.0548 | -51.9424
-15.5 | -1.1994 | 0.02211 | -0.0534 | -54.2469
-15 | -1.1681 | 0.02082 | -0.052 | -56.1047
-14.5 | -1.1373 | 0.01953 | -0.0505 | -58.2335
-14 | -1.1053 | 0.01837 | -0.0489 | -60.1688
-13.5 | -1.0742 | 0.01718 | -0.0471 | -62.5262
-13 | -1.0443 | 0.01601 | -0.0449 | -65.228
-12.5 | -1.0114 | 0.01501 | -0.0429 | -67.3817
-12 | -0.9777 | 0.01411 | -0.0408 | -69.2913
-11.5 | -0.9427 | 0.01331 | -0.0388 | -70.8264
-11 | -0.9073 | 0.01259 | -0.0366 | -72.0651
-10.5 | -0.871 | 0.01196 | -0.0343 | -72.8261
-10 | -0.8343 | 0.01139 | -0.032 | -73.2485
-9.5 | -0.8004 | 0.01083 | -0.0289 | -73.9058
-9 | -0.7698 | 0.01037 | -0.0249 | -74.2334
-8.5 | -0.7278 | 0.01 | -0.0229 | -72.78
-8 | -0.6803 | 0.00969 | -0.022 | -70.2064
-7.5 | -0.6306 | 0.00938 | -0.0214 | -67.2281
-7 | -0.5806 | 0.00905 | -0.0209 | -64.1547
-6 | -0.4755 | 0.0085 | -0.0208 | -55.9412
-5.5 | -0.4218 | 0.00823 | -0.0209 | -51.2515
-5 | -0.3672 | 0.008 | -0.0211 | -45.9
-4.5 | -0.3127 | 0.00774 | -0.0214 | -40.4005
-4 | -0.2596 | 0.00732 | -0.0215 | -35.4645
-3.5 | -0.2074 | 0.00682 | -0.0214 | -30.4106
-3 | -0.1569 | 0.00616 | -0.0212 | -25.4708
-2.5 | -0.1114 | 0.005 | -0.0203 | -22.28
-2 | -0.0549 | 0.00461 | -0.021 | -11.9089
-1.5 | 0.0041 | 0.00444 | -0.0221 | 0.92342
-1 | 0.0639 | 0.00438 | -0.0233 | 14.589
-0.5 | 0.1244 | 0.00443 | -0.0246 | 28.0813
0 | 0.185 | 0.00443 | -0.026 | 41.7607
0.5 | 0.2455 | 0.00442 | -0.0273 | 55.543
1 | 0.3056 | 0.00447 | -0.0286 | 68.3669
1.5 | 0.3662 | 0.0045 | -0.0299 | 81.3778
2 | 0.4264 | 0.00453 | -0.0313 | 94.128
2.5 | 0.4859 | 0.00459 | -0.0325 | 105.8606
3 | 0.546 | 0.00463 | -0.0338 | 117.9266
4 | 0.6641 | 0.00481 | -0.0361 | 138.0665
4.5 | 0.7215 | 0.005 | -0.037 | 144.3
5 | 0.773 | 0.00551 | -0.0369 | 140.2904
5.5 | 0.8151 | 0.00641 | -0.0353 | 127.1607
6 | 0.8551 | 0.00725 | -0.0332 | 117.9448
6.5 | 0.8937 | 0.00796 | -0.0309 | 112.2739
7 | 0.9267 | 0.00868 | -0.0275 | 106.7627
7.5 | 0.9384 | 0.00946 | -0.0201 | 99.1966
8 | 0.9526 | 0.01054 | -0.014 | 90.3795
8.5 | 0.9688 | 0.01182 | -0.0089 | 81.9628
9 | 0.9866 | 0.01324 | -0.0044 | 74.5166
9.5 | 1.0001 | 0.01499 | 0.0002 | 66.7178
10 | 1.0217 | 0.01654 | 0.0034 | 61.7715
10.5 | 1.0466 | 0.01803 | 0.006 | 58.0477
11 | 1.0733 | 0.01948 | 0.0082 | 55.0975
11.5 | 1.0995 | 0.02102 | 0.0103 | 52.3073
12 | 1.1259 | 0.02262 | 0.0122 | 49.7745
12.5 | 1.1511 | 0.02438 | 0.014 | 47.2149
13 | 1.1779 | 0.0261 | 0.0155 | 45.1303
13.5 | 1.2023 | 0.02802 | 0.0171 | 42.9086
14 | 1.2247 | 0.03002 | 0.0189 | 40.7961
14.5 | 1.2657 | 0.0321 | 0.0166 | 39.4299
15.5 | 1.341 | 0.03716 | 0.0124 | 36.0872
16 | 1.3608 | 0.03988 | 0.0133 | 34.1224
16.5 | 1.3773 | 0.0429 | 0.0143 | 32.1049
17 | 1.3954 | 0.04577 | 0.0152 | 30.4872
17.5 | 1.4135 | 0.04861 | 0.0161 | 29.0784
18 | 1.4289 | 0.05175 | 0.0168 | 27.6116
18.5 | 1.4415 | 0.05522 | 0.0175 | 26.1047
19 | 1.4533 | 0.05888 | 0.0179 | 24.6824
19.5 | 1.4621 | 0.06299 | 0.0182 | 23.2116
20 | 1.4694 | 0.06739 | 0.0181 | 21.8044

## 75. Re 5M Mach 0.10 (1)
BIGFOIL.COM POLAR EXPORT
NACA65-320 a=0.0
NACA65-320 a=0.0 |  |  |  | Cl Max: | 1.555 | at alpha= | 15 | deg
JavaFoil+Calcfoil stall+Eppler ext transition |  |  |  | L/D Max: | 127.482 | at alpha= | 4 | deg
Re: | 5000000 |  |  | Cd Min: | 0.00501 | at alpha= | -2 | deg
Mach: | 0.1 |  |  | Cl=0 at alpha= | -1.5317 | deg
|  |  |  | @ Cl=0.1, Cd= | 0.0050952
|  |  |  | @ Cl=0.4, Cd= | 0.0053239
|  |  |  | @ Cl=0.6, Cd= | 0.0056962
alpha (deg) | Cl | Cd | Cm | Cl/Cd
-20 | -0.902 | 0.15962 | 0.01 | -5.652
-19.5 | -0.924 | 0.15144 | 0.009 | -6.103
-19 | -0.948 | 0.13924 | 0.009 | -6.807
-18.5 | -0.968 | 0.13091 | 0.009 | -7.398
-18 | -0.989 | 0.12094 | 0.009 | -8.177
-17.5 | -1.009 | 0.11049 | 0.008 | -9.132
-17 | -1.019 | 0.10662 | 0.008 | -9.561
-16.5 | -1.051 | 0.08657 | 0.008 | -12.136
-16 | -1.139 | 0.04332 | 0.009 | -26.299
-15.5 | -1.163 | 0.03421 | 0.008 | -34.003
-15 | -1.177 | 0.02839 | 0.007 | -41.463
-14.5 | -1.176 | 0.02623 | 0.006 | -44.844
-14 | -1.175 | 0.02326 | 0.006 | -50.511
-13.5 | -1.165 | 0.02159 | 0.005 | -53.985
-13 | -1.153 | 0.01966 | 0.004 | -58.612
-12.5 | -1.132 | 0.01863 | 0.003 | -60.784
-12 | -1.109 | 0.01728 | 0.002 | -64.155
-11.5 | -1.08 | 0.01621 | 0.001 | -66.647
-11 | -1.046 | 0.01533 | 0 | -68.244
-10.5 | -1.008 | 0.01338 | -0.001 | -75.391
-10 | -0.965 | 0.01282 | -0.002 | -75.267
-9.5 | -0.92 | 0.01227 | -0.003 | -74.99
-9 | -0.872 | 0.01172 | -0.004 | -74.427
-8.5 | -0.823 | 0.01123 | -0.005 | -73.276
-8 | -0.771 | 0.01081 | -0.006 | -71.298
-7.5 | -0.718 | 0.01035 | -0.007 | -69.319
-7 | -0.663 | 0.01 | -0.008 | -66.276
-6.5 | -0.606 | 0.00965 | -0.01 | -62.867
-6 | -0.549 | 0.00934 | -0.011 | -58.773
-5.5 | -0.49 | 0.00904 | -0.012 | -54.203
-5 | -0.43 | 0.00875 | -0.013 | -49.141
-4.5 | -0.37 | 0.00852 | -0.014 | -43.381
-4 | -0.309 | 0.00776 | -0.015 | -39.795
-3.5 | -0.248 | 0.00508 | -0.016 | -48.712
-3 | -0.185 | 0.00508 | -0.017 | -36.424
-2.5 | -0.122 | 0.00503 | -0.019 | -24.326
-2 | -0.059 | 0.00501 | -0.02 | -11.853
-1.5 | 0.004 | 0.00504 | -0.021 | 0.766
-1 | 0.067 | 0.00509 | -0.022 | 13.192
-0.5 | 0.13 | 0.0051 | -0.023 | 25.591
0 | 0.194 | 0.00506 | -0.024 | 38.263
0.5 | 0.257 | 0.00514 | -0.025 | 49.948
1 | 0.32 | 0.00521 | -0.026 | 61.432
1.5 | 0.383 | 0.0053 | -0.028 | 72.325
2 | 0.447 | 0.00539 | -0.029 | 82.793
2.5 | 0.51 | 0.00551 | -0.03 | 92.555
3 | 0.57 | 0.00562 | -0.031 | 101.367
3.5 | 0.633 | 0.00578 | -0.032 | 109.428
4 | 0.692 | 0.00543 | -0.033 | 127.482
4.5 | 0.751 | 0.00624 | -0.034 | 120.442
5 | 0.809 | 0.00718 | -0.035 | 112.62
5.5 | 0.866 | 0.00767 | -0.036 | 112.888
6 | 0.922 | 0.00842 | -0.037 | 109.493
6.5 | 0.977 | 0.00921 | -0.038 | 106.083
7 | 1.031 | 0.01004 | -0.039 | 102.646
7.5 | 1.083 | 0.01101 | -0.04 | 98.379
8 | 1.135 | 0.012 | -0.041 | 94.561
8.5 | 1.181 | 0.01486 | -0.042 | 79.492
9 | 1.229 | 0.01561 | -0.042 | 78.714
9.5 | 1.274 | 0.01641 | -0.043 | 77.673
10 | 1.317 | 0.01721 | -0.044 | 76.558
10.5 | 1.357 | 0.01812 | -0.045 | 74.878
11 | 1.394 | 0.01907 | -0.046 | 73.12
11.5 | 1.428 | 0.02002 | -0.047 | 71.337
12 | 1.459 | 0.02113 | -0.048 | 69.042
12.5 | 1.486 | 0.02229 | -0.049 | 66.666
13 | 1.509 | 0.0235 | -0.05 | 64.228
13.5 | 1.529 | 0.02472 | -0.051 | 61.841
14 | 1.545 | 0.0262 | -0.052 | 58.944
14.5 | 1.552 | 0.02787 | -0.052 | 55.688
15 | 1.555 | 0.02958 | -0.053 | 52.577
15.5 | 1.554 | 0.03138 | -0.054 | 49.528
16 | 1.548 | 0.03337 | -0.055 | 46.394
16.5 | 1.538 | 0.03566 | -0.056 | 43.138
17 | 1.524 | 0.03816 | -0.056 | 39.922
17.5 | 1.507 | 0.04011 | -0.057 | 37.566
18 | 1.483 | 0.04296 | -0.058 | 34.53
18.5 | 1.455 | 0.04564 | -0.058 | 31.871
19 | 1.422 | 0.04908 | -0.059 | 28.979
19.5 | 1.387 | 0.05297 | -0.06 | 26.185
20 | 1.35 | 0.05659 | -0.06 | 23.852

## 76. Re 5M Mach 0.10 (2)
BIGFOIL.COM POLAR EXPORT
NACA65-320 a=0.0
NACA65-320 a=0.0 |  |  |  | Cl Max: | 1.462 | at alpha= | 20 | deg
XFOIL ncrit=9 |  |  |  | L/D Max: | 144.97 | at alpha= | 4.5 | deg
Re: | 5000000 |  |  | Cd Min: | 0.06999 | at alpha= | 20 | deg
Mach: | 0.1 |  |  | Cl=0 at alpha= | -1.5354 | deg
|  |  |  | @ Cl=0.1, Cd= | 0.0044234
|  |  |  | @ Cl=0.4, Cd= | 0.0045307
|  |  |  | @ Cl=0.6, Cd= | 0.0047329
alpha (deg) | Cl | Cd | Cm | Cl/Cd
-20 | -1.3416 | 0.04834 | -0.0664 | -27.7534
-19.5 | -1.3468 | 0.04365 | -0.0651 | -30.8545
-18.5 | -1.3476 | 0.03494 | -0.0629 | -38.569
-18 | -1.3297 | 0.03224 | -0.0619 | -41.2438
-17.5 | -1.3054 | 0.03008 | -0.0609 | -43.3976
-17 | -1.2785 | 0.02818 | -0.0599 | -45.3691
-16.5 | -1.255 | 0.02612 | -0.0584 | -48.0475
-16 | -1.2276 | 0.0244 | -0.0571 | -50.3115
-15.5 | -1.1996 | 0.02279 | -0.0556 | -52.6371
-15 | -1.168 | 0.02145 | -0.0542 | -54.4522
-14.5 | -1.137 | 0.02011 | -0.0526 | -56.539
-14 | -1.1049 | 0.0189 | -0.051 | -58.4603
-13.5 | -1.0715 | 0.01776 | -0.0493 | -60.3322
-13 | -1.0427 | 0.01648 | -0.047 | -63.2706
-12.5 | -1.0102 | 0.0154 | -0.0449 | -65.5974
-12 | -0.9768 | 0.01444 | -0.0427 | -67.6454
-11.5 | -0.9418 | 0.01359 | -0.0406 | -69.301
-11 | -0.9061 | 0.01283 | -0.0384 | -70.6235
-10.5 | -0.8696 | 0.01216 | -0.0362 | -71.5132
-10 | -0.8328 | 0.01156 | -0.0338 | -72.0415
-9 | -0.7657 | 0.01043 | -0.0271 | -73.4132
-8.5 | -0.7288 | 0.01008 | -0.0241 | -72.3016
-8 | -0.6818 | 0.00975 | -0.0229 | -69.9282
-7.5 | -0.6324 | 0.00942 | -0.0222 | -67.1338
-7 | -0.5822 | 0.0091 | -0.0216 | -63.978
-6.5 | -0.5309 | 0.0088 | -0.0212 | -60.3295
-6 | -0.4772 | 0.00853 | -0.0212 | -55.9437
-5.5 | -0.4233 | 0.00826 | -0.0213 | -51.247
-5 | -0.3685 | 0.00804 | -0.0215 | -45.8333
-4.5 | -0.3137 | 0.00777 | -0.0218 | -40.3732
-4 | -0.2602 | 0.00737 | -0.0218 | -35.3053
-3 | -0.1572 | 0.0062 | -0.0214 | -25.3548
-2.5 | -0.1118 | 0.00501 | -0.0205 | -22.3154
-2 | -0.0551 | 0.00462 | -0.0211 | -11.9264
-1.5 | 0.0042 | 0.00445 | -0.0222 | 0.94382
-1 | 0.0644 | 0.0044 | -0.0234 | 14.6364
-0.5 | 0.1252 | 0.00444 | -0.0247 | 28.1982
0 | 0.1864 | 0.00444 | -0.0261 | 41.982
0.5 | 0.2471 | 0.00444 | -0.0275 | 55.6532
1 | 0.3076 | 0.00448 | -0.0288 | 68.6607
1.5 | 0.3686 | 0.00451 | -0.0301 | 81.7295
2 | 0.4292 | 0.00455 | -0.0315 | 94.3297
2.5 | 0.4892 | 0.0046 | -0.0327 | 106.3478
3 | 0.5496 | 0.00464 | -0.034 | 118.4483
3.5 | 0.6093 | 0.00475 | -0.0352 | 128.2737
4 | 0.6685 | 0.00483 | -0.0363 | 138.4058
4.5 | 0.7263 | 0.00501 | -0.0371 | 144.9701
5 | 0.7778 | 0.00554 | -0.037 | 140.3971
5.5 | 0.8198 | 0.00644 | -0.0352 | 127.2981
6 | 0.8595 | 0.00728 | -0.0331 | 118.0632
6.5 | 0.8972 | 0.00801 | -0.0305 | 112.01
7 | 0.9282 | 0.00873 | -0.0266 | 106.323
7.5 | 0.937 | 0.00959 | -0.0187 | 97.7059
8 | 0.9516 | 0.01073 | -0.0128 | 88.6859
8.5 | 0.9669 | 0.01209 | -0.0076 | 79.9752
9 | 0.9844 | 0.01358 | -0.0031 | 72.489
9.5 | 0.9975 | 0.01541 | 0.0015 | 64.7307
10 | 1.0188 | 0.01703 | 0.0047 | 59.8238
10.5 | 1.0439 | 0.01856 | 0.0073 | 56.2446
11 | 1.0707 | 0.02005 | 0.0095 | 53.4015
11.5 | 1.0971 | 0.02165 | 0.0116 | 50.6744
12 | 1.1228 | 0.02336 | 0.0136 | 48.0651
12.5 | 1.149 | 0.02512 | 0.0153 | 45.7404
13 | 1.1768 | 0.02682 | 0.0168 | 43.8777
13.5 | 1.2009 | 0.02883 | 0.0184 | 41.6545
14 | 1.2221 | 0.03099 | 0.0202 | 39.4353
14.5 | 1.2629 | 0.03313 | 0.0181 | 38.1195
15.5 | 1.3385 | 0.03844 | 0.0137 | 34.8205
16 | 1.3563 | 0.0414 | 0.0147 | 32.7609
16.5 | 1.3752 | 0.04423 | 0.0157 | 31.092
17 | 1.3933 | 0.04712 | 0.0167 | 29.5692
17.5 | 1.4086 | 0.05033 | 0.0176 | 27.9873
18 | 1.4232 | 0.05363 | 0.0184 | 26.5374
18.5 | 1.437 | 0.05702 | 0.0191 | 25.2017
19 | 1.4479 | 0.06093 | 0.0194 | 23.7633
19.5 | 1.4533 | 0.06553 | 0.0196 | 22.1776
20 | 1.462 | 0.06999 | 0.0192 | 20.8887

## 77. Re 5M Mach 0.25 (1)
BIGFOIL.COM POLAR EXPORT
NACA65-320 a=0.0
NACA65-320 a=0.0 |  |  |  | Cl Max: | 1.492 | at alpha= | 13.5 | deg
JavaFoil+Calcfoil stall+Eppler ext transition |  |  |  | L/D Max: | 118.241 | at alpha= | 4.5 | deg
Re: | 5000000 |  |  | Cd Min: | 0.00509 | at alpha= | -2.5 | deg
Mach: | 0.25 |  |  | Cl=0 at alpha= | -1.5308 | deg
|  |  |  | @ Cl=0.1, Cd= | 0.0051548
|  |  |  | @ Cl=0.4, Cd= | 0.0054048
|  |  |  | @ Cl=0.6, Cd= | 0.0058323
alpha (deg) | Cl | Cd | Cm | Cl/Cd
-17.5 | -0.739 | 0.13773 | 0.007 | -5.367
-17 | -0.784 | 0.12911 | 0.007 | -6.076
-16.5 | -0.823 | 0.12297 | 0.006 | -6.696
-16 | -0.859 | 0.11499 | 0.006 | -7.471
-15.5 | -0.89 | 0.10771 | 0.005 | -8.261
-15 | -0.917 | 0.09861 | 0.005 | -9.296
-14.5 | -0.941 | 0.08844 | 0.005 | -10.643
-14 | -1.052 | 0.03892 | 0.005 | -27.019
-13.5 | -1.088 | 0.02785 | 0.005 | -39.072
-13 | -1.099 | 0.0237 | 0.004 | -46.379
-12.5 | -1.1 | 0.02076 | 0.003 | -52.987
-12 | -1.088 | 0.01945 | 0.002 | -55.924
-11.5 | -1.07 | 0.01797 | 0.001 | -59.561
-11 | -1.044 | 0.01652 | 0 | -63.219
-10.5 | -1.009 | 0.01561 | -0.001 | -64.634
-10 | -0.973 | 0.01363 | -0.002 | -71.387
-9.5 | -0.93 | 0.01298 | -0.003 | -71.65
-9 | -0.884 | 0.01237 | -0.004 | -71.509
-8.5 | -0.836 | 0.01181 | -0.005 | -70.766
-8 | -0.785 | 0.0113 | -0.006 | -69.461
-7.5 | -0.732 | 0.01082 | -0.008 | -67.668
-7 | -0.677 | 0.01037 | -0.009 | -65.244
-6.5 | -0.62 | 0.00998 | -0.01 | -62.111
-6 | -0.561 | 0.00965 | -0.011 | -58.18
-5.5 | -0.501 | 0.0093 | -0.012 | -53.921
-5 | -0.44 | 0.00899 | -0.013 | -48.978
-4.5 | -0.379 | 0.00873 | -0.014 | -43.365
-4 | -0.316 | 0.00848 | -0.015 | -37.285
-3.5 | -0.254 | 0.00515 | -0.017 | -49.39
-3 | -0.19 | 0.00512 | -0.018 | -37.097
-2.5 | -0.126 | 0.00509 | -0.019 | -24.66
-2 | -0.061 | 0.00509 | -0.02 | -11.996
-1.5 | 0.004 | 0.00514 | -0.021 | 0.772
-1 | 0.069 | 0.00515 | -0.022 | 13.4
-0.5 | 0.134 | 0.00516 | -0.024 | 25.992
0 | 0.199 | 0.00514 | -0.025 | 38.716
0.5 | 0.264 | 0.00522 | -0.026 | 50.548
1 | 0.329 | 0.0053 | -0.027 | 62.142
1.5 | 0.394 | 0.00539 | -0.028 | 73.082
2 | 0.459 | 0.00555 | -0.029 | 82.745
2.5 | 0.524 | 0.0056 | -0.031 | 93.526
3 | 0.586 | 0.00583 | -0.032 | 100.382
3.5 | 0.646 | 0.00584 | -0.033 | 110.634
4 | 0.709 | 0.006 | -0.034 | 118.209
4.5 | 0.769 | 0.00651 | -0.035 | 118.241
5 | 0.828 | 0.00747 | -0.036 | 110.866
5.5 | 0.887 | 0.00804 | -0.037 | 110.26
6 | 0.944 | 0.0089 | -0.038 | 106.066
6.5 | 0.999 | 0.00975 | -0.039 | 102.498
7 | 1.054 | 0.0107 | -0.04 | 98.464
7.5 | 1.107 | 0.01173 | -0.041 | 94.409
8 | 1.155 | 0.0148 | -0.042 | 78.066
8.5 | 1.205 | 0.01576 | -0.043 | 76.477
9 | 1.252 | 0.01661 | -0.044 | 75.36
9.5 | 1.296 | 0.01748 | -0.045 | 74.138
10 | 1.336 | 0.01845 | -0.045 | 72.414
10.5 | 1.372 | 0.01948 | -0.046 | 70.459
11 | 1.405 | 0.02056 | -0.047 | 68.333
11.5 | 1.433 | 0.02175 | -0.048 | 65.879
12 | 1.455 | 0.02302 | -0.049 | 63.217
12.5 | 1.473 | 0.02432 | -0.05 | 60.578
13 | 1.485 | 0.02586 | -0.051 | 57.446
13.5 | 1.492 | 0.02745 | -0.052 | 54.347
14 | 1.491 | 0.02932 | -0.053 | 50.863
14.5 | 1.48 | 0.03135 | -0.054 | 47.192
15 | 1.46 | 0.03358 | -0.054 | 43.477
15.5 | 1.433 | 0.03603 | -0.055 | 39.767
16 | 1.399 | 0.0385 | -0.056 | 36.332
16.5 | 1.357 | 0.04163 | -0.057 | 32.588
17 | 1.307 | 0.0456 | -0.057 | 28.667
17.5 | 1.251 | 0.04993 | -0.058 | 25.063
18 | 1.186 | 0.05479 | -0.058 | 21.653
18.5 | 1.113 | 0.05937 | -0.059 | 18.749

## 78. Re 5M Mach 0.25 (2)
BIGFOIL.COM POLAR EXPORT
NACA65-320 a=0.0
NACA65-320 a=0.0 |  |  |  | Cl Max: | 1.42 | at alpha= | 20 | deg
XFOIL ncrit=9 |  |  |  | L/D Max: | 147.878 | at alpha= | 4.5 | deg
Re: | 5000000 |  |  | Cd Min: | 0.08479 | at alpha= | 20 | deg
Mach: | 0.25 |  |  | Cl=0 at alpha= | -1.5385 | deg
|  |  |  | @ Cl=0.1, Cd= | 0.0044752
|  |  |  | @ Cl=0.4, Cd= | 0.00458
|  |  |  | @ Cl=0.6, Cd= | 0.0047643
alpha (deg) | Cl | Cd | Cm | Cl/Cd
-20 | -1.2776 | 0.06573 | -0.0722 | -19.4371
-19.5 | -1.2838 | 0.05898 | -0.0739 | -21.7667
-19 | -1.2851 | 0.05308 | -0.0748 | -24.2106
-18.5 | -1.2744 | 0.04858 | -0.075 | -26.233
-18 | -1.2727 | 0.04354 | -0.0748 | -29.2306
-17.5 | -1.2592 | 0.03973 | -0.0741 | -31.6939
-17 | -1.2569 | 0.03535 | -0.0726 | -35.5559
-16.5 | -1.2508 | 0.03156 | -0.0706 | -39.6324
-16 | -1.2224 | 0.02937 | -0.0692 | -41.6207
-15.5 | -1.1941 | 0.02727 | -0.0675 | -43.788
-15 | -1.1647 | 0.02537 | -0.0658 | -45.9086
-14.5 | -1.1341 | 0.02359 | -0.0639 | -48.0755
-14 | -1.1026 | 0.02198 | -0.0619 | -50.1638
-13.5 | -1.0673 | 0.02064 | -0.0601 | -51.7103
-13 | -1.0314 | 0.01937 | -0.0582 | -53.2473
-12.5 | -1.0025 | 0.01782 | -0.0555 | -56.257
-12 | -0.9704 | 0.0165 | -0.0529 | -58.8121
-11.5 | -0.935 | 0.01539 | -0.0506 | -60.7537
-10.5 | -0.8618 | 0.01347 | -0.0457 | -63.9792
-10 | -0.8243 | 0.01266 | -0.0431 | -65.1106
-9.5 | -0.7854 | 0.01195 | -0.0406 | -65.7238
-9 | -0.7488 | 0.01123 | -0.0376 | -66.6785
-8.5 | -0.7149 | 0.01056 | -0.0339 | -67.6989
-8 | -0.68 | 0.01007 | -0.03 | -67.5273
-7.5 | -0.6388 | 0.00973 | -0.0271 | -65.6526
-7 | -0.589 | 0.00942 | -0.0258 | -62.5265
-6.5 | -0.5388 | 0.00904 | -0.0247 | -59.6018
-6 | -0.4855 | 0.00873 | -0.0241 | -55.6128
-5.5 | -0.4303 | 0.00847 | -0.0238 | -50.8028
-5 | -0.3753 | 0.0082 | -0.0236 | -45.7683
-4.5 | -0.3187 | 0.00792 | -0.0237 | -40.2399
-4 | -0.2636 | 0.00756 | -0.0236 | -34.8677
-3.5 | -0.2104 | 0.00706 | -0.0233 | -29.8017
-3 | -0.1592 | 0.0064 | -0.0227 | -24.875
-2.5 | -0.1142 | 0.00509 | -0.0213 | -22.4361
-2 | -0.0564 | 0.00465 | -0.0219 | -12.129
-1.5 | 0.0047 | 0.0045 | -0.0229 | 1.0444
-1 | 0.067 | 0.00447 | -0.0242 | 14.9888
-0.5 | 0.1301 | 0.00448 | -0.0256 | 29.0402
0 | 0.1936 | 0.00449 | -0.027 | 43.118
0.5 | 0.2563 | 0.00451 | -0.0284 | 56.8293
1 | 0.3189 | 0.00455 | -0.0297 | 70.0879
1.5 | 0.3821 | 0.00456 | -0.0311 | 83.7939
2 | 0.4447 | 0.00463 | -0.0324 | 96.0475
2.5 | 0.5071 | 0.00467 | -0.0337 | 108.5867
3 | 0.5695 | 0.00472 | -0.035 | 120.6568
3.5 | 0.6314 | 0.00481 | -0.0362 | 131.2682
4 | 0.6925 | 0.00494 | -0.0372 | 140.1822
4.5 | 0.7527 | 0.00509 | -0.038 | 147.8782
5 | 0.8044 | 0.00567 | -0.0374 | 141.8695
5.5 | 0.8454 | 0.0066 | -0.0351 | 128.0909
6 | 0.8822 | 0.00748 | -0.0319 | 117.9412
6.5 | 0.9125 | 0.00831 | -0.0275 | 109.8075
7 | 0.9237 | 0.0091 | -0.0195 | 101.5055
7.5 | 0.9314 | 0.01047 | -0.012 | 88.9589
8 | 0.9465 | 0.01192 | -0.0065 | 79.4044
8.5 | 0.9578 | 0.01377 | -0.001 | 69.557
9 | 0.9732 | 0.01562 | 0.0036 | 62.3047
9.5 | 0.9846 | 0.01784 | 0.0081 | 55.1906
10 | 1.0064 | 0.01969 | 0.0113 | 51.1122
10.5 | 1.0326 | 0.02142 | 0.0138 | 48.2073
11 | 1.0586 | 0.02327 | 0.0161 | 45.492
11.5 | 1.0867 | 0.0251 | 0.018 | 43.2948
12 | 1.112 | 0.02717 | 0.0201 | 40.9275
12.5 | 1.1398 | 0.02917 | 0.0217 | 39.0744
13 | 1.1663 | 0.0313 | 0.0233 | 37.262
13.5 | 1.1893 | 0.03371 | 0.0251 | 35.2803
14 | 1.2132 | 0.03609 | 0.0267 | 33.616
14.5 | 1.2444 | 0.0386 | 0.0265 | 32.2383
15 | 1.335 | 0.04286 | 0.0129 | 31.1479
16 | 1.3385 | 0.04873 | 0.0223 | 27.4677
16.5 | 1.3544 | 0.05215 | 0.0236 | 25.9712
17 | 1.3696 | 0.05568 | 0.0246 | 24.5977
17.5 | 1.3826 | 0.05954 | 0.0255 | 23.2214
18 | 1.3932 | 0.06384 | 0.026 | 21.8233
18.5 | 1.3974 | 0.06895 | 0.0262 | 20.2669
19 | 1.4069 | 0.07383 | 0.0258 | 19.0559
19.5 | 1.4137 | 0.07919 | 0.025 | 17.852
20 | 1.42 | 0.08479 | 0.0239 | 16.7473

## 79. Re 5M Mach 0.50 (1)
BIGFOIL.COM POLAR EXPORT
NACA65-320 a=0.0
NACA65-320 a=0.0 |  |  |  | Cl Max: | 1.313 | at alpha= | 9.5 | deg
JavaFoil+Calcfoil stall+Eppler ext transition |  |  |  | L/D Max: | 114.313 | at alpha= | 4 | deg
Re: | 5000000 |  |  | Cd Min: | 0.00524 | at alpha= | 0.5 | deg
Mach: | 0.5 |  |  | Cl=0 at alpha= | -1.5278 | deg
|  |  |  | @ Cl=0.1, Cd= | 0.0054521
|  |  |  | @ Cl=0.4, Cd= | 0.0057481
|  |  |  | @ Cl=0.6, Cd= | 0.0061705
alpha (deg) | Cl | Cd | Cm | Cl/Cd
-20 | -1.057 | 0.16477 | 0.012 | -6.416
-19.5 | -1.029 | 0.15427 | 0.011 | -6.672
-19 | -0.997 | 0.15112 | 0.01 | -6.596
-18.5 | -0.967 | 0.14532 | 0.009 | -6.657
-18 | -0.94 | 0.14121 | 0.009 | -6.654
-17.5 | -0.915 | 0.13938 | 0.008 | -6.564
-17 | -0.885 | 0.13084 | 0.008 | -6.761
-16.5 | -0.854 | 0.12722 | 0.007 | -6.712
-16 | -0.826 | 0.12292 | 0.006 | -6.717
-15.5 | -0.798 | 0.11682 | 0.005 | -6.829
-15 | -0.77 | 0.11594 | 0.005 | -6.644
-14.5 | -0.74 | 0.11109 | 0.004 | -6.661
-14 | -0.712 | 0.10751 | 0.003 | -6.622
-13.5 | -0.684 | 0.10047 | 0.003 | -6.807
-13 | -0.656 | 0.09658 | 0.002 | -6.791
-12.5 | -0.627 | 0.09283 | 0.002 | -6.756
-12 | -0.599 | 0.08466 | 0.001 | -7.073
-11.5 | -0.571 | 0.07753 | 0.001 | -7.362
-11 | -0.544 | 0.07032 | 0 | -7.734
-10.5 | -0.514 | 0.07267 | -0.001 | -7.079
-10 | -0.484 | 0.08021 | -0.001 | -6.039
-9.5 | -0.648 | 0.06558 | -0.002 | -9.877
-9 | -0.834 | 0.01857 | -0.005 | -44.895
-8.5 | -0.84 | 0.01512 | -0.006 | -55.564
-8 | -0.815 | 0.01406 | -0.007 | -57.956
-7.5 | -0.775 | 0.01324 | -0.008 | -58.538
-7 | -0.727 | 0.0125 | -0.01 | -58.147
-6.5 | -0.672 | 0.01184 | -0.011 | -56.733
-6 | -0.612 | 0.01128 | -0.012 | -54.227
-5.5 | -0.549 | 0.01075 | -0.013 | -51.029
-5 | -0.484 | 0.01026 | -0.015 | -47.165
-4.5 | -0.417 | 0.00984 | -0.016 | -42.386
-4 | -0.349 | 0.00949 | -0.017 | -36.754
-3.5 | -0.28 | 0.0091 | -0.018 | -30.725
-3 | -0.212 | 0.00548 | -0.02 | -38.689
-2.5 | -0.14 | 0.00539 | -0.021 | -26.031
-2 | -0.068 | 0.00538 | -0.023 | -12.692
-1.5 | 0.004 | 0.00542 | -0.024 | 0.818
-1 | 0.077 | 0.00543 | -0.025 | 14.202
-0.5 | 0.15 | 0.0055 | -0.026 | 27.237
0 | 0.223 | 0.00554 | -0.028 | 40.185
0.5 | 0.294 | 0.00524 | -0.029 | 56.068
1 | 0.365 | 0.00568 | -0.03 | 64.3
1.5 | 0.437 | 0.00582 | -0.031 | 75.099
2 | 0.508 | 0.00592 | -0.033 | 85.794
2.5 | 0.579 | 0.00611 | -0.034 | 94.683
3 | 0.645 | 0.0063 | -0.035 | 102.37
3.5 | 0.714 | 0.00653 | -0.036 | 109.277
4 | 0.782 | 0.00685 | -0.037 | 114.313
4.5 | 0.847 | 0.00829 | -0.038 | 102.128
5 | 0.913 | 0.00904 | -0.039 | 100.963
5.5 | 0.976 | 0.01012 | -0.041 | 96.392
6 | 1.036 | 0.01129 | -0.042 | 91.732
6.5 | 1.094 | 0.01264 | -0.043 | 86.566
7 | 1.149 | 0.01413 | -0.044 | 81.29
7.5 | 1.197 | 0.01834 | -0.045 | 65.253
8 | 1.243 | 0.01953 | -0.046 | 63.66
8.5 | 1.283 | 0.02088 | -0.047 | 61.438
9 | 1.308 | 0.02248 | -0.048 | 58.198
9.5 | 1.313 | 0.02416 | -0.049 | 54.344
10 | 1.282 | 0.02624 | -0.05 | 48.841
10.5 | 1.151 | 0.02929 | -0.051 | 39.302
11 | 0.83 | 0.03358 | -0.052 | 24.715
11.5 | 0.862 | 0.0345 | -0.053 | 24.997
12 | 0.88 | 0.04186 | -0.053 | 21.021
12.5 | 0.923 | 0.03863 | -0.055 | 23.882
13 | 0.831 | 0.09232 | -0.035 | 8.999
13.5 | 0.935 | 0.0661 | -0.052 | 14.141
14 | 0.878 | 0.10793 | -0.031 | 8.139
14.5 | 0.911 | 0.11179 | -0.036 | 8.154

## 80. Re 5M Mach 0.50 (2)
BIGFOIL.COM POLAR EXPORT
NACA65-320 a=0.0
NACA65-320 a=0.0 |  |  |  | Cl Max: | 1.1711 | at alpha= | 15 | deg
XFOIL ncrit=9 |  |  |  | L/D Max: | 156.133 | at alpha= | 4.5 | deg
Re: | 5000000 |  |  | Cd Min: | 0.18248 | at alpha= | 20 | deg
Mach: | 0.5 |  |  | Cl=0 at alpha= | -1.5552 | deg
|  |  |  | @ Cl=0.1, Cd= | 0.0047354
|  |  |  | @ Cl=0.4, Cd= | 0.0048732
|  |  |  | @ Cl=0.6, Cd= | 0.005031
alpha (deg) | Cl | Cd | Cm | Cl/Cd
-17 | -0.5689 | 0.15014 | -0.0353 | -3.7891
-16.5 | -0.5775 | 0.13789 | -0.0432 | -4.1881
-16 | -0.6198 | 0.12073 | -0.0546 | -5.1338
-15.5 | -0.664 | 0.10412 | -0.0658 | -6.3773
-15 | -0.6947 | 0.08951 | -0.0759 | -7.7611
-14.5 | -0.7275 | 0.07594 | -0.0854 | -9.5799
-14 | -0.7549 | 0.0647 | -0.0919 | -11.6677
-13.5 | -0.7878 | 0.05439 | -0.0962 | -14.4843
-13 | -0.7944 | 0.04734 | -0.0974 | -16.7807
-12.5 | -0.8064 | 0.04062 | -0.0971 | -19.8523
-12 | -0.8156 | 0.03475 | -0.0951 | -23.4705
-11.5 | -0.8094 | 0.03039 | -0.0919 | -26.6338
-11 | -0.7958 | 0.02688 | -0.0881 | -29.6057
-10.5 | -0.7756 | 0.02395 | -0.0839 | -32.3841
-10 | -0.7502 | 0.0215 | -0.0797 | -34.893
-9.5 | -0.7226 | 0.01932 | -0.0755 | -37.4017
-9 | -0.6916 | 0.01738 | -0.0712 | -39.7929
-8.5 | -0.6574 | 0.01572 | -0.0671 | -41.8193
-8 | -0.6204 | 0.01426 | -0.0632 | -43.5063
-7.5 | -0.5808 | 0.01298 | -0.0594 | -44.7458
-7 | -0.5387 | 0.0119 | -0.0558 | -45.2689
-6.5 | -0.4953 | 0.01101 | -0.0522 | -44.9864
-6 | -0.4537 | 0.01016 | -0.0483 | -44.6555
-5.5 | -0.4116 | 0.00947 | -0.0441 | -43.4636
-5 | -0.3727 | 0.00905 | -0.039 | -41.1823
-4.5 | -0.3224 | 0.0087 | -0.036 | -37.0575
-4 | -0.265 | 0.00837 | -0.0343 | -31.6607
-3.5 | -0.2084 | 0.00793 | -0.0327 | -26.2799
-3 | -0.1586 | 0.00717 | -0.0301 | -22.1199
-2.5 | -0.1167 | 0.00588 | -0.0267 | -19.8469
-2 | -0.0636 | 0.00487 | -0.0251 | -13.0595
-1.5 | 0.0079 | 0.00476 | -0.0263 | 1.6597
-1 | 0.0804 | 0.00473 | -0.0278 | 16.9979
-0.5 | 0.1528 | 0.00475 | -0.0293 | 32.1684
0 | 0.2247 | 0.00478 | -0.0307 | 47.0084
0.5 | 0.2974 | 0.0048 | -0.0323 | 61.9583
1 | 0.3702 | 0.00484 | -0.0339 | 76.4876
1.5 | 0.4419 | 0.00492 | -0.0352 | 89.8171
2 | 0.5143 | 0.00494 | -0.0366 | 104.1093
2.5 | 0.5863 | 0.00501 | -0.0378 | 117.0259
3 | 0.658 | 0.00512 | -0.0389 | 128.5156
3.5 | 0.7292 | 0.00522 | -0.0398 | 139.6935
4 | 0.7997 | 0.00535 | -0.0404 | 149.4766
4.5 | 0.8681 | 0.00556 | -0.0405 | 156.1331
5 | 0.9192 | 0.00621 | -0.0376 | 148.0193
5.5 | 0.9249 | 0.00735 | -0.0269 | 125.8367
6 | 0.9243 | 0.00882 | -0.0161 | 104.7959
6.5 | 0.9247 | 0.01088 | -0.007 | 84.9908
7 | 0.9205 | 0.01356 | 0.0015 | 67.8835
7.5 | 0.9208 | 0.0164 | 0.0086 | 56.1463
8 | 0.9241 | 0.01934 | 0.0148 | 47.7818
8.5 | 0.9227 | 0.02279 | 0.0207 | 40.4871
9 | 0.9285 | 0.02615 | 0.0255 | 35.5067
9.5 | 0.9356 | 0.02973 | 0.0296 | 31.4699
10 | 0.9597 | 0.0326 | 0.0324 | 29.4387
10.5 | 0.9894 | 0.03528 | 0.0347 | 28.0442
11.5 | 1.0482 | 0.04112 | 0.0388 | 25.4912
12 | 1.0762 | 0.04437 | 0.0407 | 24.2551
12.5 | 1.1023 | 0.04789 | 0.0424 | 23.0173
13 | 1.1251 | 0.05183 | 0.0439 | 21.7075
13.5 | 1.1437 | 0.05631 | 0.0451 | 20.3108
14 | 1.1593 | 0.06123 | 0.046 | 18.9335
14.5 | 1.1684 | 0.06697 | 0.0464 | 17.4466
15 | 1.1711 | 0.07345 | 0.0463 | 15.9442
15.5 | 1.1652 | 0.08063 | 0.046 | 14.4512
17.5 | 1.1033 | 0.12221 | 0.0264 | 9.0279
18 | 1.0816 | 0.13403 | 0.0196 | 8.0698
18.5 | 1.0626 | 0.14591 | 0.0123 | 7.2826
19 | 1.0448 | 0.15802 | 0.0044 | 6.6118
19.5 | 1.029 | 0.17026 | -0.0038 | 6.0437
20 | 1.0149 | 0.18248 | -0.0122 | 5.5617

## 81. Re 6M Mach 0.00 (1)
BIGFOIL.COM POLAR EXPORT
NACA65-320 a=0.0
NACA65-320 a=0.0 |  |  |  | Cl Max: | 1.57 | at alpha= | 15.5 | deg
JavaFoil+Calcfoil stall+Eppler ext transition |  |  |  | L/D Max: | 114.707 | at alpha= | 4 | deg
Re: | 6000000 |  |  | Cd Min: | 0.00492 | at alpha= | -2 | deg
Mach: | 0 |  |  | Cl=0 at alpha= | -1.5317 | deg
|  |  |  | @ Cl=0.1, Cd= | 0.0049509
|  |  |  | @ Cl=0.4, Cd= | 0.0051861
|  |  |  | @ Cl=0.6, Cd= | 0.0056033
alpha (deg) | Cl | Cd | Cm | Cl/Cd
-20 | -0.952 | 0.15355 | 0.01 | -6.197
-19.5 | -0.975 | 0.13925 | 0.01 | -7.004
-19 | -0.994 | 0.13083 | 0.01 | -7.597
-18.5 | -1.014 | 0.12022 | 0.009 | -8.433
-18 | -1.035 | 0.10787 | 0.009 | -9.597
-17.5 | -1.084 | 0.07771 | 0.01 | -13.946
-17 | -1.126 | 0.05753 | 0.01 | -19.564
-16.5 | -1.162 | 0.04203 | 0.009 | -27.648
-16 | -1.183 | 0.03407 | 0.009 | -34.713
-15.5 | -1.192 | 0.0297 | 0.008 | -40.146
-15 | -1.195 | 0.02657 | 0.007 | -44.984
-14.5 | -1.194 | 0.02402 | 0.006 | -49.685
-14 | -1.188 | 0.02167 | 0.006 | -54.824
-13.5 | -1.175 | 0.02022 | 0.005 | -58.127
-13 | -1.16 | 0.01851 | 0.004 | -62.634
-12.5 | -1.138 | 0.01751 | 0.003 | -64.968
-12 | -1.112 | 0.01639 | 0.002 | -67.857
-11.5 | -1.082 | 0.0154 | 0.001 | -70.253
-11 | -1.047 | 0.01458 | 0 | -71.802
-10.5 | -1.008 | 0.0128 | -0.001 | -78.773
-10 | -0.965 | 0.01223 | -0.002 | -78.884
-9.5 | -0.919 | 0.01173 | -0.003 | -78.327
-9 | -0.871 | 0.0112 | -0.004 | -77.794
-8.5 | -0.821 | 0.01075 | -0.005 | -76.396
-8 | -0.769 | 0.01037 | -0.006 | -74.215
-7.5 | -0.716 | 0.00996 | -0.007 | -71.907
-7 | -0.661 | 0.00963 | -0.008 | -68.619
-6.5 | -0.605 | 0.0093 | -0.01 | -65.007
-6 | -0.547 | 0.00899 | -0.011 | -60.886
-5.5 | -0.488 | 0.00872 | -0.012 | -56.025
-5 | -0.429 | 0.00848 | -0.013 | -50.561
-4.5 | -0.369 | 0.00771 | -0.014 | -47.838
-4 | -0.308 | 0.00811 | -0.015 | -38.038
-3.5 | -0.246 | 0.00501 | -0.016 | -49.232
-3 | -0.184 | 0.00497 | -0.017 | -37.074
-2.5 | -0.122 | 0.00496 | -0.018 | -24.514
-2 | -0.059 | 0.00492 | -0.02 | -12.008
-1.5 | 0.004 | 0.00497 | -0.021 | 0.774
-1 | 0.067 | 0.00493 | -0.022 | 13.549
-0.5 | 0.13 | 0.00497 | -0.023 | 26.08
0 | 0.193 | 0.00498 | -0.024 | 38.683
0.5 | 0.256 | 0.00503 | -0.025 | 50.839
1 | 0.319 | 0.00511 | -0.026 | 62.33
1.5 | 0.382 | 0.00516 | -0.027 | 73.963
2 | 0.444 | 0.00525 | -0.028 | 84.664
2.5 | 0.507 | 0.00539 | -0.03 | 94.056
3 | 0.567 | 0.00553 | -0.031 | 102.541
3.5 | 0.63 | 0.00567 | -0.032 | 110.976
4 | 0.688 | 0.006 | -0.033 | 114.707
4.5 | 0.746 | 0.00679 | -0.034 | 109.881
5 | 0.805 | 0.0072 | -0.035 | 111.76
5.5 | 0.862 | 0.00782 | -0.036 | 110.239
6 | 0.918 | 0.0085 | -0.037 | 107.949
6.5 | 0.973 | 0.00919 | -0.038 | 105.87
7 | 1.027 | 0.01002 | -0.039 | 102.507
7.5 | 1.08 | 0.01082 | -0.04 | 99.739
8 | 1.128 | 0.01341 | -0.04 | 84.109
8.5 | 1.178 | 0.01423 | -0.041 | 82.81
9 | 1.226 | 0.01492 | -0.042 | 82.226
9.5 | 1.272 | 0.01566 | -0.043 | 81.227
10 | 1.315 | 0.01644 | -0.044 | 80.013
10.5 | 1.356 | 0.01726 | -0.045 | 78.551
11 | 1.394 | 0.01814 | -0.046 | 76.809
11.5 | 1.428 | 0.01908 | -0.047 | 74.839
12 | 1.46 | 0.0201 | -0.048 | 72.628
12.5 | 1.488 | 0.02114 | -0.049 | 70.401
13 | 1.513 | 0.02233 | -0.05 | 67.759
13.5 | 1.535 | 0.02347 | -0.051 | 65.386
14 | 1.552 | 0.02482 | -0.051 | 62.529
14.5 | 1.562 | 0.02642 | -0.052 | 59.141
15 | 1.568 | 0.028 | -0.053 | 56.019
15.5 | 1.57 | 0.02964 | -0.054 | 52.97
16 | 1.568 | 0.03151 | -0.055 | 49.76
16.5 | 1.561 | 0.03356 | -0.055 | 46.519
17 | 1.551 | 0.03588 | -0.056 | 43.228
17.5 | 1.538 | 0.03757 | -0.057 | 40.946
18 | 1.519 | 0.04023 | -0.058 | 37.762
18.5 | 1.496 | 0.04274 | -0.058 | 34.999
19 | 1.468 | 0.04571 | -0.059 | 32.118
19.5 | 1.438 | 0.04898 | -0.06 | 29.365
20 | 1.407 | 0.0524 | -0.06 | 26.842

## 82. Re 6M Mach 0.00 (2)
BIGFOIL.COM POLAR EXPORT
NACA65-320 a=0.0
NACA65-320 a=0.0 |  |  |  | Cl Max: | 1.4966 | at alpha= | 20 | deg
XFOIL ncrit=9 |  |  |  | L/D Max: | 145.657 | at alpha= | 4.5 | deg
Re: | 6000000 |  |  | Cd Min: | 0.06482 | at alpha= | 20 | deg
Mach: | 0 |  |  | Cl=0 at alpha= | -1.5396 | deg
|  |  |  | @ Cl=0.1, Cd= | 0.0042363
|  |  |  | @ Cl=0.4, Cd= | 0.0043543
|  |  |  | @ Cl=0.6, Cd= | 0.0045627
alpha (deg) | Cl | Cd | Cm | Cl/Cd
-20 | -1.373 | 0.04431 | -0.0632 | -30.9862
-19.5 | -1.3678 | 0.04031 | -0.0626 | -33.932
-19 | -1.3591 | 0.03674 | -0.0617 | -36.9924
-18.5 | -1.3636 | 0.03239 | -0.0599 | -42.0994
-18 | -1.3501 | 0.02956 | -0.0585 | -45.6732
-17.5 | -1.325 | 0.02761 | -0.0575 | -47.9899
-17 | -1.2984 | 0.02582 | -0.0564 | -50.2866
-16.5 | -1.2728 | 0.02406 | -0.055 | -52.9011
-16 | -1.2461 | 0.02244 | -0.0535 | -55.5303
-15.5 | -1.2177 | 0.02098 | -0.0519 | -58.041
-15 | -1.1879 | 0.01965 | -0.0503 | -60.4529
-14.5 | -1.1569 | 0.01843 | -0.0487 | -62.7727
-14 | -1.1244 | 0.01732 | -0.047 | -64.9192
-13.5 | -1.0905 | 0.01633 | -0.0454 | -66.7789
-13 | -1.0562 | 0.01537 | -0.0436 | -68.7183
-12.5 | -1.0253 | 0.01434 | -0.0413 | -71.4993
-12 | -0.9928 | 0.01342 | -0.039 | -73.9791
-11.5 | -0.9581 | 0.01266 | -0.0368 | -75.6793
-11 | -0.9231 | 0.01197 | -0.0344 | -77.1178
-10.5 | -0.8872 | 0.01137 | -0.032 | -78.0299
-10 | -0.8514 | 0.01085 | -0.0293 | -78.47
-9.5 | -0.8166 | 0.01038 | -0.0261 | -78.6705
-9 | -0.7803 | 0.01007 | -0.023 | -77.4876
-8.5 | -0.736 | 0.00967 | -0.0215 | -76.1117
-8 | -0.688 | 0.00932 | -0.0207 | -73.8197
-7.5 | -0.6374 | 0.00903 | -0.0203 | -70.5869
-7 | -0.5853 | 0.00879 | -0.0201 | -66.587
-6.5 | -0.5333 | 0.00846 | -0.0199 | -63.0378
-6 | -0.4797 | 0.0082 | -0.02 | -58.5
-5.5 | -0.425 | 0.00799 | -0.0203 | -53.1915
-5 | -0.3702 | 0.00775 | -0.0206 | -47.7677
-4.5 | -0.3146 | 0.0075 | -0.0211 | -41.9467
-4 | -0.2602 | 0.00717 | -0.0214 | -36.2901
-3.5 | -0.2069 | 0.00676 | -0.0215 | -30.6065
-3 | -0.1547 | 0.00621 | -0.0215 | -24.9114
-2.5 | -0.1043 | 0.0054 | -0.0213 | -19.3148
-2 | -0.0535 | 0.00455 | -0.0212 | -11.7582
-1.5 | 0.0046 | 0.00432 | -0.0221 | 1.0648
-1 | 0.0641 | 0.00426 | -0.0233 | 15.0469
-0.5 | 0.1246 | 0.00422 | -0.0246 | 29.5261
0 | 0.1854 | 0.00424 | -0.026 | 43.7264
0.5 | 0.2459 | 0.00429 | -0.0274 | 57.3193
1 | 0.3064 | 0.00429 | -0.0287 | 71.4219
1.5 | 0.3668 | 0.00431 | -0.0301 | 85.1044
2 | 0.4268 | 0.00439 | -0.0314 | 97.221
2.5 | 0.4873 | 0.00442 | -0.0327 | 110.2489
3 | 0.5466 | 0.0045 | -0.0339 | 121.4667
3.5 | 0.6062 | 0.00457 | -0.0352 | 132.6477
4 | 0.6653 | 0.00468 | -0.0363 | 142.1581
4.5 | 0.721 | 0.00495 | -0.0369 | 145.6566
5 | 0.7684 | 0.00569 | -0.0362 | 135.0439
5.5 | 0.8113 | 0.00654 | -0.0347 | 124.052
6 | 0.8519 | 0.00731 | -0.0327 | 116.539
6.5 | 0.8906 | 0.00802 | -0.0304 | 111.0474
7 | 0.9258 | 0.00864 | -0.0274 | 107.1528
7.5 | 0.9383 | 0.00939 | -0.0201 | 99.9255
8 | 0.9502 | 0.01053 | -0.0136 | 90.2374
8.5 | 0.9701 | 0.01169 | -0.009 | 82.9855
9 | 0.9891 | 0.01304 | -0.0047 | 75.8512
9.5 | 1.0056 | 0.01466 | -0.0004 | 68.5948
10 | 1.0312 | 0.01599 | 0.0024 | 64.4903
10.5 | 1.0586 | 0.01733 | 0.0048 | 61.0848
11 | 1.0855 | 0.01876 | 0.0071 | 57.8625
11.5 | 1.1132 | 0.02018 | 0.0091 | 55.1635
12 | 1.1387 | 0.0218 | 0.0111 | 52.2339
12.5 | 1.1669 | 0.02335 | 0.0127 | 49.9743
13 | 1.1937 | 0.02503 | 0.0143 | 47.6908
13.5 | 1.2177 | 0.02694 | 0.016 | 45.2004
14 | 1.2422 | 0.02887 | 0.0175 | 43.0274
14.5 | 1.2654 | 0.03082 | 0.0191 | 41.0578
15 | 1.3249 | 0.03309 | 0.013 | 40.0393
16 | 1.3875 | 0.03869 | 0.0103 | 35.862
16.5 | 1.4101 | 0.0412 | 0.011 | 34.2257
17 | 1.4302 | 0.04397 | 0.0117 | 32.5267
17.5 | 1.4466 | 0.04704 | 0.0125 | 30.7526
18 | 1.461 | 0.05025 | 0.0134 | 29.0746
18.5 | 1.4727 | 0.05358 | 0.0145 | 27.486
19 | 1.4805 | 0.05712 | 0.0159 | 25.9191
19.5 | 1.4871 | 0.06095 | 0.0169 | 24.3987
20 | 1.4966 | 0.06482 | 0.0173 | 23.0886

## 83. Re 6M Mach 0.10 (1)
BIGFOIL.COM POLAR EXPORT
NACA65-320 a=0.0
NACA65-320 a=0.0 |  |  |  | Cl Max: | 1.557 | at alpha= | 15 | deg
JavaFoil+Calcfoil stall+Eppler ext transition |  |  |  | L/D Max: | 114.48 | at alpha= | 4 | deg
Re: | 6000000 |  |  | Cd Min: | 0.00491 | at alpha= | -2 | deg
Mach: | 0.1 |  |  | Cl=0 at alpha= | -1.5317 | deg
|  |  |  | @ Cl=0.1, Cd= | 0.0049852
|  |  |  | @ Cl=0.4, Cd= | 0.0052239
|  |  |  | @ Cl=0.6, Cd= | 0.0056567
alpha (deg) | Cl | Cd | Cm | Cl/Cd
-20 | -0.902 | 0.15839 | 0.01 | -5.698
-19.5 | -0.925 | 0.15015 | 0.009 | -6.159
-19 | -0.949 | 0.13716 | 0.009 | -6.922
-18.5 | -0.97 | 0.12824 | 0.009 | -7.567
-18 | -0.992 | 0.11782 | 0.009 | -8.417
-17.5 | -1.014 | 0.10603 | 0.009 | -9.564
-17 | -1.027 | 0.09997 | 0.008 | -10.278
-16.5 | -1.112 | 0.05372 | 0.009 | -20.704
-16 | -1.149 | 0.03923 | 0.009 | -29.283
-15.5 | -1.169 | 0.03189 | 0.008 | -36.64
-15 | -1.181 | 0.02697 | 0.007 | -43.771
-14.5 | -1.18 | 0.02502 | 0.006 | -47.144
-14 | -1.178 | 0.02233 | 0.006 | -52.735
-13.5 | -1.168 | 0.02073 | 0.005 | -56.326
-13 | -1.154 | 0.01892 | 0.004 | -61
-12.5 | -1.134 | 0.01793 | 0.003 | -63.252
-12 | -1.11 | 0.01664 | 0.002 | -66.726
-11.5 | -1.082 | 0.01563 | 0.001 | -69.225
-11 | -1.048 | 0.01479 | 0 | -70.822
-10.5 | -1.01 | 0.01295 | -0.001 | -77.981
-10 | -0.967 | 0.01235 | -0.002 | -78.265
-9.5 | -0.921 | 0.01184 | -0.003 | -77.798
-9 | -0.874 | 0.01132 | -0.004 | -77.188
-8.5 | -0.824 | 0.01085 | -0.005 | -75.952
-8 | -0.772 | 0.01047 | -0.006 | -73.773
-7.5 | -0.719 | 0.01002 | -0.007 | -71.702
-7 | -0.664 | 0.00969 | -0.008 | -68.485
-6.5 | -0.607 | 0.00935 | -0.01 | -64.913
-6 | -0.549 | 0.00906 | -0.011 | -60.664
-5.5 | -0.49 | 0.00874 | -0.012 | -56.084
-5 | -0.431 | 0.00849 | -0.013 | -50.725
-4.5 | -0.37 | 0.00776 | -0.014 | -47.719
-4 | -0.31 | 0.0082 | -0.015 | -37.787
-3.5 | -0.248 | 0.00499 | -0.016 | -49.586
-3 | -0.185 | 0.00499 | -0.017 | -37.083
-2.5 | -0.122 | 0.00493 | -0.019 | -24.807
-2 | -0.059 | 0.00491 | -0.02 | -12.104
-1.5 | 0.004 | 0.00493 | -0.021 | 0.783
-1 | 0.067 | 0.00498 | -0.022 | 13.487
-0.5 | 0.13 | 0.00499 | -0.023 | 26.147
0 | 0.194 | 0.00501 | -0.024 | 38.639
0.5 | 0.257 | 0.0051 | -0.025 | 50.43
1 | 0.32 | 0.00512 | -0.026 | 62.594
1.5 | 0.383 | 0.0052 | -0.028 | 73.756
2 | 0.447 | 0.00529 | -0.029 | 84.419
2.5 | 0.51 | 0.00541 | -0.03 | 94.275
3 | 0.57 | 0.00559 | -0.031 | 102.061
3.5 | 0.633 | 0.00573 | -0.032 | 110.357
4 | 0.691 | 0.00604 | -0.033 | 114.48
4.5 | 0.749 | 0.00683 | -0.034 | 109.757
5 | 0.808 | 0.00726 | -0.035 | 111.387
5.5 | 0.866 | 0.00788 | -0.036 | 109.839
6 | 0.922 | 0.00856 | -0.037 | 107.703
6.5 | 0.977 | 0.00929 | -0.038 | 105.212
7 | 1.031 | 0.01013 | -0.039 | 101.816
7.5 | 1.084 | 0.01096 | -0.04 | 98.891
8 | 1.132 | 0.01356 | -0.041 | 83.518
8.5 | 1.183 | 0.01439 | -0.042 | 82.175
9 | 1.231 | 0.01509 | -0.043 | 81.531
9.5 | 1.276 | 0.01586 | -0.044 | 80.477
10 | 1.319 | 0.01663 | -0.044 | 79.326
10.5 | 1.359 | 0.01751 | -0.045 | 77.597
11 | 1.396 | 0.01845 | -0.046 | 75.665
11.5 | 1.43 | 0.01937 | -0.047 | 73.839
12 | 1.461 | 0.02041 | -0.048 | 71.573
12.5 | 1.488 | 0.02152 | -0.049 | 69.115
13 | 1.511 | 0.02268 | -0.05 | 66.628
13.5 | 1.531 | 0.02388 | -0.051 | 64.12
14 | 1.546 | 0.02539 | -0.052 | 60.898
14.5 | 1.554 | 0.02689 | -0.053 | 57.794
15 | 1.557 | 0.02855 | -0.053 | 54.544
15.5 | 1.556 | 0.03026 | -0.054 | 51.419
16 | 1.55 | 0.03222 | -0.055 | 48.12
16.5 | 1.54 | 0.03474 | -0.056 | 44.316
17 | 1.526 | 0.03682 | -0.056 | 41.439
17.5 | 1.509 | 0.03898 | -0.057 | 38.703
18 | 1.486 | 0.0414 | -0.058 | 35.883
18.5 | 1.456 | 0.04446 | -0.058 | 32.753
19 | 1.424 | 0.04721 | -0.059 | 30.173
19.5 | 1.389 | 0.05091 | -0.06 | 27.287
20 | 1.35 | 0.05592 | -0.06 | 24.149

## 84. Re 6M Mach 0.10 (2)
BIGFOIL.COM POLAR EXPORT
NACA65-320 a=0.0
NACA65-320 a=0.0 |  |  |  | Cl Max: | 1.4923 | at alpha= | 20 | deg
XFOIL ncrit=9 |  |  |  | L/D Max: | 146.036 | at alpha= | 4.5 | deg
Re: | 6000000 |  |  | Cd Min: | 0.06691 | at alpha= | 20 | deg
Mach: | 0.1 |  |  | Cl=0 at alpha= | -1.5394 | deg
|  |  |  | @ Cl=0.1, Cd= | 0.0042409
|  |  |  | @ Cl=0.4, Cd= | 0.0043607
|  |  |  | @ Cl=0.6, Cd= | 0.0045681
alpha (deg) | Cl | Cd | Cm | Cl/Cd
-20 | -1.3649 | 0.04676 | -0.0652 | -29.1895
-19.5 | -1.3564 | 0.04284 | -0.065 | -31.662
-19 | -1.3485 | 0.03901 | -0.0643 | -34.5681
-18.5 | -1.3325 | 0.03597 | -0.0636 | -37.0448
-18 | -1.3445 | 0.03109 | -0.0613 | -43.2454
-17.5 | -1.3232 | 0.02877 | -0.06 | -45.9924
-17 | -1.2995 | 0.0267 | -0.0587 | -48.6704
-16.5 | -1.2713 | 0.025 | -0.0575 | -50.852
-16 | -1.2448 | 0.02328 | -0.0559 | -53.4708
-15.5 | -1.2164 | 0.02173 | -0.0543 | -55.9779
-15 | -1.1872 | 0.0203 | -0.0526 | -58.4828
-14.5 | -1.1565 | 0.019 | -0.0509 | -60.8684
-14 | -1.1244 | 0.01781 | -0.0492 | -63.1331
-13.5 | -1.0905 | 0.01676 | -0.0474 | -65.0656
-13 | -1.056 | 0.01576 | -0.0456 | -67.0051
-12.5 | -1.0237 | 0.01473 | -0.0434 | -69.4976
-12 | -0.9915 | 0.01375 | -0.041 | -72.1091
-11.5 | -0.9571 | 0.01293 | -0.0387 | -74.0217
-11 | -0.922 | 0.01219 | -0.0363 | -75.6358
-10.5 | -0.8858 | 0.01155 | -0.0339 | -76.6926
-9.5 | -0.8137 | 0.01049 | -0.0283 | -77.5691
-9 | -0.7802 | 0.01014 | -0.0245 | -76.9428
-8.5 | -0.7374 | 0.00975 | -0.0226 | -75.6308
-8 | -0.6899 | 0.00938 | -0.0215 | -73.5501
-7.5 | -0.6396 | 0.00908 | -0.021 | -70.4405
-7 | -0.5875 | 0.00882 | -0.0207 | -66.61
-6.5 | -0.5352 | 0.0085 | -0.0205 | -62.9647
-6 | -0.4815 | 0.00824 | -0.0205 | -58.4345
-5.5 | -0.4266 | 0.00803 | -0.0207 | -53.1258
-5 | -0.3716 | 0.00777 | -0.021 | -47.825
-4.5 | -0.3158 | 0.00752 | -0.0214 | -41.9947
-4 | -0.2611 | 0.0072 | -0.0216 | -36.2639
-3.5 | -0.2076 | 0.00679 | -0.0217 | -30.5744
-3 | -0.155 | 0.00624 | -0.0217 | -24.8397
-2.5 | -0.1046 | 0.00542 | -0.0215 | -19.2989
-2 | -0.0537 | 0.00455 | -0.0213 | -11.8022
-1.5 | 0.0046 | 0.00433 | -0.0223 | 1.0624
-1 | 0.0646 | 0.00427 | -0.0235 | 15.1288
-0.5 | 0.1255 | 0.00422 | -0.0248 | 29.7393
0 | 0.1867 | 0.00425 | -0.0262 | 43.9294
0.5 | 0.2475 | 0.00431 | -0.0275 | 57.4246
1 | 0.3085 | 0.0043 | -0.0289 | 71.7442
1.5 | 0.3693 | 0.00432 | -0.0303 | 85.4861
2 | 0.4297 | 0.0044 | -0.0316 | 97.6591
2.5 | 0.4906 | 0.00443 | -0.0329 | 110.7449
3 | 0.5503 | 0.00451 | -0.0341 | 122.0177
3.5 | 0.6102 | 0.00458 | -0.0353 | 133.2314
4 | 0.6697 | 0.0047 | -0.0365 | 142.4894
4.5 | 0.7258 | 0.00497 | -0.0371 | 146.0362
5 | 0.7732 | 0.00571 | -0.0363 | 135.4116
5.5 | 0.8159 | 0.00657 | -0.0347 | 124.1857
6 | 0.8561 | 0.00735 | -0.0325 | 116.4762
6.5 | 0.8939 | 0.00807 | -0.03 | 110.7683
7 | 0.9269 | 0.0087 | -0.0264 | 106.5402
7.5 | 0.9369 | 0.00952 | -0.0187 | 98.4139
8 | 0.9491 | 0.01072 | -0.0124 | 88.5354
8.5 | 0.9686 | 0.01194 | -0.0077 | 81.1223
9 | 0.9877 | 0.01335 | -0.0034 | 73.985
9.5 | 1.0038 | 0.01504 | 0.0008 | 66.742
10 | 1.0295 | 0.01641 | 0.0037 | 62.7361
10.5 | 1.0567 | 0.01781 | 0.0061 | 59.3318
11 | 1.0838 | 0.01927 | 0.0083 | 56.2429
11.5 | 1.1115 | 0.02075 | 0.0104 | 53.5663
12 | 1.138 | 0.02237 | 0.0123 | 50.8717
12.5 | 1.1657 | 0.02401 | 0.014 | 48.5506
13 | 1.1913 | 0.02584 | 0.0157 | 46.1029
13.5 | 1.2144 | 0.02789 | 0.0174 | 43.5425
14 | 1.241 | 0.02973 | 0.0188 | 41.7423
14.5 | 1.2648 | 0.03169 | 0.0204 | 39.9116
15 | 1.3212 | 0.0343 | 0.0145 | 38.519
16 | 1.3869 | 0.03984 | 0.0117 | 34.8117
16.5 | 1.4074 | 0.04264 | 0.0124 | 33.0066
17 | 1.4261 | 0.04558 | 0.0133 | 31.2878
17.5 | 1.4436 | 0.04854 | 0.0142 | 29.7404
18 | 1.4564 | 0.05192 | 0.0152 | 28.0508
18.5 | 1.4634 | 0.05566 | 0.0166 | 26.2918
19 | 1.4702 | 0.05944 | 0.0179 | 24.7342
19.5 | 1.4806 | 0.06313 | 0.0186 | 23.4532
20 | 1.4923 | 0.06691 | 0.0188 | 22.3031

## 85. Re 6M Mach 0.25 (1)
BIGFOIL.COM POLAR EXPORT
NACA65-320 a=0.0
NACA65-320 a=0.0 |  |  |  | Cl Max: | 1.494 | at alpha= | 13.5 | deg
JavaFoil+Calcfoil stall+Eppler ext transition |  |  |  | L/D Max: | 121.96 | at alpha= | 3.5 | deg
Re: | 6000000 |  |  | Cd Min: | 0.00499 | at alpha= | -2.5 | deg
Mach: | 0.25 |  |  | Cl=0 at alpha= | -1.5308 | deg
|  |  |  | @ Cl=0.1, Cd= | 0.0050348
|  |  |  | @ Cl=0.4, Cd= | 0.0052892
|  |  |  | @ Cl=0.6, Cd= | 0.0056259
alpha (deg) | Cl | Cd | Cm | Cl/Cd
-18 | -0.69 | 0.14669 | 0.007 | -4.706
-17.5 | -0.74 | 0.13593 | 0.007 | -5.441
-17 | -0.785 | 0.12768 | 0.007 | -6.147
-16.5 | -0.826 | 0.11945 | 0.006 | -6.911
-16 | -0.86 | 0.11363 | 0.006 | -7.567
-15.5 | -0.891 | 0.10578 | 0.005 | -8.426
-15 | -0.919 | 0.09595 | 0.005 | -9.583
-14.5 | -0.95 | 0.08275 | 0.005 | -11.475
-14 | -1.067 | 0.0335 | 0.005 | -31.837
-13.5 | -1.093 | 0.02618 | 0.005 | -41.746
-13 | -1.102 | 0.02267 | 0.004 | -48.616
-12.5 | -1.102 | 0.01997 | 0.003 | -55.199
-12 | -1.09 | 0.01874 | 0.002 | -58.148
-11.5 | -1.072 | 0.01727 | 0.001 | -62.081
-11 | -1.046 | 0.01596 | 0 | -65.523
-10.5 | -1.011 | 0.01508 | -0.001 | -67.027
-10 | -0.974 | 0.01315 | -0.002 | -74.049
-9.5 | -0.931 | 0.01253 | -0.003 | -74.36
-9 | -0.885 | 0.01194 | -0.004 | -74.13
-8.5 | -0.837 | 0.01141 | -0.005 | -73.388
-8 | -0.786 | 0.01092 | -0.006 | -72.004
-7.5 | -0.733 | 0.01045 | -0.008 | -70.15
-7 | -0.678 | 0.01005 | -0.009 | -67.424
-6.5 | -0.621 | 0.00967 | -0.01 | -64.157
-6 | -0.562 | 0.00935 | -0.011 | -60.074
-5.5 | -0.502 | 0.00902 | -0.012 | -55.651
-5 | -0.441 | 0.00874 | -0.013 | -50.46
-4.5 | -0.379 | 0.00847 | -0.014 | -44.774
-4 | -0.317 | 0.00823 | -0.016 | -38.483
-3.5 | -0.254 | 0.00504 | -0.017 | -50.458
-3 | -0.19 | 0.00503 | -0.018 | -37.806
-2.5 | -0.126 | 0.00499 | -0.019 | -25.154
-2 | -0.061 | 0.00502 | -0.02 | -12.165
-1.5 | 0.004 | 0.00502 | -0.021 | 0.79
-1 | 0.069 | 0.00503 | -0.022 | 13.704
-0.5 | 0.134 | 0.00504 | -0.024 | 26.589
0 | 0.199 | 0.00503 | -0.025 | 39.556
0.5 | 0.264 | 0.00512 | -0.026 | 51.595
1 | 0.329 | 0.00519 | -0.027 | 63.367
1.5 | 0.394 | 0.00528 | -0.028 | 74.62
2 | 0.459 | 0.00538 | -0.029 | 85.373
2.5 | 0.524 | 0.00557 | -0.031 | 94.121
3 | 0.586 | 0.00572 | -0.032 | 102.468
3.5 | 0.647 | 0.00531 | -0.033 | 121.96
4 | 0.707 | 0.00657 | -0.034 | 107.488
4.5 | 0.767 | 0.00707 | -0.035 | 108.59
5 | 0.828 | 0.00755 | -0.036 | 109.689
5.5 | 0.886 | 0.00828 | -0.037 | 107.118
6 | 0.944 | 0.00903 | -0.038 | 104.521
6.5 | 1 | 0.00984 | -0.039 | 101.618
7 | 1.054 | 0.01077 | -0.04 | 97.861
7.5 | 1.108 | 0.01165 | -0.041 | 95.072
8 | 1.156 | 0.01435 | -0.042 | 80.614
8.5 | 1.207 | 0.01523 | -0.043 | 79.206
9 | 1.253 | 0.01606 | -0.044 | 78.068
9.5 | 1.297 | 0.01689 | -0.045 | 76.801
10 | 1.337 | 0.01784 | -0.046 | 74.988
10.5 | 1.374 | 0.01883 | -0.047 | 72.977
11 | 1.407 | 0.01987 | -0.047 | 70.791
11.5 | 1.434 | 0.02102 | -0.048 | 68.256
12 | 1.457 | 0.02224 | -0.049 | 65.522
12.5 | 1.475 | 0.02351 | -0.05 | 62.743
13 | 1.487 | 0.02497 | -0.051 | 59.569
13.5 | 1.494 | 0.02657 | -0.052 | 56.208
14 | 1.493 | 0.02847 | -0.053 | 52.456
14.5 | 1.481 | 0.03024 | -0.054 | 48.985
15 | 1.462 | 0.03238 | -0.054 | 45.149
15.5 | 1.435 | 0.03477 | -0.055 | 41.266
16 | 1.4 | 0.03741 | -0.056 | 37.424
16.5 | 1.359 | 0.04021 | -0.057 | 33.792
17 | 1.309 | 0.04431 | -0.057 | 29.54
17.5 | 1.254 | 0.04806 | -0.058 | 26.089
18 | 1.189 | 0.05249 | -0.058 | 22.65
18.5 | 1.115 | 0.05745 | -0.059 | 19.411

## 86. Re 6M Mach 0.25 (2)
BIGFOIL.COM POLAR EXPORT
NACA65-320 a=0.0
NACA65-320 a=0.0 |  |  |  | Cl Max: | 1.4473 | at alpha= | 20 | deg
XFOIL ncrit=9 |  |  |  | L/D Max: | 149.306 | at alpha= | 4.5 | deg
Re: | 6000000 |  |  | Cd Min: | 0.08163 | at alpha= | 20 | deg
Mach: | 0.25 |  |  | Cl=0 at alpha= | -1.5415 | deg
|  |  |  | @ Cl=0.1, Cd= | 0.0042895
|  |  |  | @ Cl=0.4, Cd= | 0.0044037
|  |  |  | @ Cl=0.6, Cd= | 0.0046128
alpha (deg) | Cl | Cd | Cm | Cl/Cd
-20 | -1.2971 | 0.06375 | -0.0728 | -20.3467
-19.5 | -1.3075 | 0.05664 | -0.0745 | -23.0844
-19 | -1.3051 | 0.0512 | -0.0752 | -25.4902
-18.5 | -1.2951 | 0.04667 | -0.0753 | -27.7502
-18 | -1.2832 | 0.04259 | -0.0749 | -30.1291
-17.5 | -1.2677 | 0.03897 | -0.0741 | -32.5302
-16 | -1.244 | 0.02789 | -0.0683 | -44.6038
-15.5 | -1.2153 | 0.0259 | -0.0665 | -46.9228
-15 | -1.184 | 0.02413 | -0.0647 | -49.0676
-14.5 | -1.1545 | 0.02236 | -0.0626 | -51.6324
-14 | -1.1229 | 0.0208 | -0.0605 | -53.9856
-13.5 | -1.0883 | 0.01946 | -0.0585 | -55.925
-13 | -1.053 | 0.0182 | -0.0564 | -57.8571
-12.5 | -1.0173 | 0.01702 | -0.0542 | -59.7709
-12 | -0.9837 | 0.0158 | -0.0517 | -62.2595
-11.5 | -0.9503 | 0.01465 | -0.049 | -64.8669
-11 | -0.9155 | 0.01362 | -0.0463 | -67.2173
-10.5 | -0.8787 | 0.01276 | -0.0437 | -68.8636
-10 | -0.8408 | 0.01199 | -0.041 | -70.1251
-9.5 | -0.8028 | 0.0113 | -0.0382 | -71.0442
-9 | -0.7652 | 0.0107 | -0.0352 | -71.514
-8.5 | -0.7272 | 0.01018 | -0.0319 | -71.4342
-8 | -0.6957 | 0.00974 | -0.0272 | -71.4271
-7.5 | -0.6484 | 0.00938 | -0.0255 | -69.1258
-7 | -0.5972 | 0.00906 | -0.0245 | -65.9161
-6.5 | -0.544 | 0.00876 | -0.0238 | -62.1005
-6 | -0.4907 | 0.00844 | -0.0232 | -58.1398
-5.5 | -0.435 | 0.00819 | -0.0231 | -53.1136
-5 | -0.3786 | 0.00792 | -0.0231 | -47.803
-4.5 | -0.3214 | 0.00768 | -0.0233 | -41.849
-4 | -0.2648 | 0.00739 | -0.0234 | -35.8322
-3.5 | -0.2104 | 0.00697 | -0.0233 | -30.1865
-3 | -0.1568 | 0.00639 | -0.023 | -24.5383
-2.5 | -0.1059 | 0.00554 | -0.0225 | -19.1155
-2 | -0.0552 | 0.00458 | -0.022 | -12.0524
-1.5 | 0.005 | 0.00438 | -0.023 | 1.1416
-1 | 0.0676 | 0.00431 | -0.0243 | 15.6845
-0.5 | 0.1307 | 0.00427 | -0.0257 | 30.6089
0 | 0.1938 | 0.0043 | -0.0271 | 45.0698
0.5 | 0.2568 | 0.00435 | -0.0285 | 59.0345
1 | 0.3201 | 0.00436 | -0.0299 | 73.4174
1.5 | 0.3828 | 0.00439 | -0.0313 | 87.1982
2 | 0.4455 | 0.00444 | -0.0326 | 100.3378
2.5 | 0.5085 | 0.00449 | -0.034 | 113.2517
3 | 0.5706 | 0.00457 | -0.0352 | 124.8578
3.5 | 0.6324 | 0.00466 | -0.0364 | 135.7082
4 | 0.694 | 0.00477 | -0.0375 | 145.4927
4.5 | 0.7525 | 0.00504 | -0.038 | 149.3056
5 | 0.7996 | 0.00583 | -0.0367 | 137.1527
5.5 | 0.841 | 0.00672 | -0.0344 | 125.1488
6 | 0.8773 | 0.00758 | -0.0311 | 115.7388
6.5 | 0.9065 | 0.00834 | -0.0264 | 108.693
7 | 0.9192 | 0.00913 | -0.0187 | 100.6791
8 | 0.9441 | 0.01191 | -0.0061 | 79.2695
8.5 | 0.9605 | 0.01353 | -0.0012 | 70.9904
9 | 0.9776 | 0.01533 | 0.0032 | 63.7704
9.5 | 0.9922 | 0.01735 | 0.0075 | 57.1873
10 | 1.0166 | 0.01906 | 0.0104 | 53.3368
10.5 | 1.0441 | 0.02071 | 0.0129 | 50.4153
11 | 1.0731 | 0.02236 | 0.015 | 47.9919
11.5 | 1.0994 | 0.02425 | 0.0172 | 45.3361
12 | 1.1285 | 0.02606 | 0.019 | 43.3039
12.5 | 1.1562 | 0.02801 | 0.0207 | 41.2781
13 | 1.1808 | 0.03026 | 0.0226 | 39.0218
13.5 | 1.2068 | 0.03248 | 0.0241 | 37.1552
14 | 1.2324 | 0.0348 | 0.0256 | 35.4138
14.5 | 1.2558 | 0.03719 | 0.0272 | 33.7671
15 | 1.3007 | 0.0404 | 0.0233 | 32.1955
15.5 | 1.3511 | 0.04405 | 0.0182 | 30.672
16 | 1.3722 | 0.04715 | 0.0192 | 29.1029
16.5 | 1.3895 | 0.05041 | 0.0205 | 27.564
17 | 1.4025 | 0.05404 | 0.0219 | 25.953
17.5 | 1.4094 | 0.05802 | 0.0236 | 24.2916
18 | 1.4148 | 0.06231 | 0.025 | 22.7058
18.5 | 1.4259 | 0.06644 | 0.0257 | 21.4615
19 | 1.4354 | 0.07098 | 0.0258 | 20.2226
19.5 | 1.442 | 0.07613 | 0.0255 | 18.9413
20 | 1.4473 | 0.08163 | 0.0246 | 17.73

## 87. Re 6M Mach 0.50 (1)
BIGFOIL.COM POLAR EXPORT
NACA65-320 a=0.0
NACA65-320 a=0.0 |  |  |  | Cl Max: | 1.314 | at alpha= | 9.5 | deg
JavaFoil+Calcfoil stall+Eppler ext transition |  |  |  | L/D Max: | 110.167 | at alpha= | 3.5 | deg
Re: | 6000000 |  |  | Cd Min: | 0.00515 | at alpha= | 0.5 | deg
Mach: | 0.5 |  |  | Cl=0 at alpha= | -1.5278 | deg
|  |  |  | @ Cl=0.1, Cd= | 0.0053252
|  |  |  | @ Cl=0.4, Cd= | 0.0056175
|  |  |  | @ Cl=0.6, Cd= | 0.00607
alpha (deg) | Cl | Cd | Cm | Cl/Cd
-20 | -1.058 | 0.16315 | 0.012 | -6.486
-19.5 | -1.032 | 0.15076 | 0.011 | -6.843
-19 | -0.999 | 0.1482 | 0.01 | -6.741
-18.5 | -0.968 | 0.14337 | 0.009 | -6.752
-18 | -0.94 | 0.1383 | 0.009 | -6.795
-17.5 | -0.916 | 0.13539 | 0.009 | -6.765
-17 | -0.886 | 0.12931 | 0.008 | -6.849
-16.5 | -0.854 | 0.12486 | 0.007 | -6.841
-16 | -0.826 | 0.11851 | 0.006 | -6.97
-15.5 | -0.798 | 0.1147 | 0.005 | -6.958
-15 | -0.771 | 0.11456 | 0.005 | -6.728
-14.5 | -0.74 | 0.10945 | 0.004 | -6.764
-14 | -0.712 | 0.10455 | 0.003 | -6.811
-13.5 | -0.684 | 0.09838 | 0.003 | -6.953
-13 | -0.657 | 0.08416 | 0.002 | -7.812
-12.5 | -0.627 | 0.09186 | 0.002 | -6.83
-12 | -0.599 | 0.08301 | 0.001 | -7.219
-11.5 | -0.572 | 0.07588 | 0.001 | -7.534
-11 | -0.549 | 0.06582 | 0 | -8.348
-10.5 | -0.515 | 0.07211 | -0.001 | -7.136
-10 | -0.484 | 0.07865 | -0.001 | -6.159
-9.5 | -0.648 | 0.06463 | -0.002 | -10.025
-9 | -0.835 | 0.01788 | -0.005 | -46.713
-8.5 | -0.841 | 0.01457 | -0.006 | -57.732
-8 | -0.816 | 0.01355 | -0.007 | -60.191
-7.5 | -0.776 | 0.01277 | -0.008 | -60.808
-7 | -0.728 | 0.01209 | -0.01 | -60.193
-6.5 | -0.673 | 0.01146 | -0.011 | -58.709
-6 | -0.613 | 0.0109 | -0.012 | -56.199
-5.5 | -0.55 | 0.01042 | -0.013 | -52.758
-5 | -0.484 | 0.00994 | -0.015 | -48.739
-4.5 | -0.417 | 0.0095 | -0.016 | -43.926
-4 | -0.349 | 0.00917 | -0.017 | -38.079
-3.5 | -0.28 | 0.00883 | -0.018 | -31.694
-3 | -0.212 | 0.00537 | -0.02 | -39.523
-2.5 | -0.14 | 0.00528 | -0.021 | -26.554
-2 | -0.068 | 0.00525 | -0.023 | -13.003
-1.5 | 0.004 | 0.00528 | -0.024 | 0.84
-1 | 0.077 | 0.0053 | -0.025 | 14.557
-0.5 | 0.15 | 0.00538 | -0.026 | 27.862
0 | 0.223 | 0.00544 | -0.028 | 40.916
0.5 | 0.294 | 0.00515 | -0.029 | 57.168
1 | 0.366 | 0.00556 | -0.03 | 65.737
1.5 | 0.437 | 0.00568 | -0.031 | 76.956
2 | 0.508 | 0.00581 | -0.033 | 87.42
2.5 | 0.579 | 0.006 | -0.034 | 96.459
3 | 0.645 | 0.00622 | -0.035 | 103.737
3.5 | 0.714 | 0.00648 | -0.036 | 110.167
4 | 0.779 | 0.00774 | -0.037 | 100.66
4.5 | 0.846 | 0.00842 | -0.038 | 100.501
5 | 0.912 | 0.00928 | -0.039 | 98.354
5.5 | 0.975 | 0.0103 | -0.041 | 94.68
6 | 1.036 | 0.01135 | -0.042 | 91.274
6.5 | 1.094 | 0.0127 | -0.043 | 86.211
7 | 1.15 | 0.01402 | -0.044 | 81.997
7.5 | 1.198 | 0.01775 | -0.045 | 67.505
8 | 1.245 | 0.01893 | -0.046 | 65.757
8.5 | 1.284 | 0.02023 | -0.047 | 63.499
9 | 1.31 | 0.02176 | -0.048 | 60.175
9.5 | 1.314 | 0.02335 | -0.049 | 56.279
10 | 1.283 | 0.02536 | -0.05 | 50.6
10.5 | 1.153 | 0.02835 | -0.051 | 40.666
11 | 0.831 | 0.03267 | -0.052 | 25.434
11.5 | 0.864 | 0.03338 | -0.053 | 25.875
12 | 0.889 | 0.03847 | -0.053 | 23.104
12.5 | 0.924 | 0.0374 | -0.055 | 24.714
13 | 0.95 | 0.04205 | -0.055 | 22.604
13.5 | 0.969 | 0.05054 | -0.055 | 19.183
14 | 0.879 | 0.10503 | -0.031 | 8.365
14.5 | 1.015 | 0.06158 | -0.056 | 16.488

## 88. Re 6M Mach 0.50 (2)
BIGFOIL.COM POLAR EXPORT
NACA65-320 a=0.0
NACA65-320 a=0.0 |  |  |  | Cl Max: | 1.1949 | at alpha= | 14.5 | deg
XFOIL ncrit=9 |  |  |  | L/D Max: | 160.517 | at alpha= | 4.5 | deg
Re: | 6000000 |  |  | Cd Min: | 0.16735 | at alpha= | 19.5 | deg
Mach: | 0.5 |  |  | Cl=0 at alpha= | -1.5593 | deg
|  |  |  | @ Cl=0.1, Cd= | 0.0045334
|  |  |  | @ Cl=0.4, Cd= | 0.0046598
|  |  |  | @ Cl=0.6, Cd= | 0.0048397
alpha (deg) | Cl | Cd | Cm | Cl/Cd
-17 | -0.6397 | 0.13762 | -0.0441 | -4.6483
-16.5 | -0.6438 | 0.12684 | -0.0512 | -5.0757
-16 | -0.6678 | 0.11333 | -0.0603 | -5.8925
-15.5 | -0.697 | 0.099 | -0.07 | -7.0404
-15 | -0.7148 | 0.0865 | -0.0786 | -8.2636
-14.5 | -0.744 | 0.07379 | -0.0872 | -10.0827
-14 | -0.7747 | 0.06251 | -0.0935 | -12.3932
-13.5 | -0.8011 | 0.05303 | -0.0971 | -15.1065
-13 | -0.8335 | 0.04428 | -0.0984 | -18.8234
-12.5 | -0.8412 | 0.03813 | -0.0973 | -22.0614
-12 | -0.8479 | 0.03269 | -0.0947 | -25.9376
-11.5 | -0.8347 | 0.02891 | -0.0913 | -28.8724
-11 | -0.8205 | 0.0255 | -0.0872 | -32.1765
-10.5 | -0.7998 | 0.02268 | -0.0828 | -35.2646
-10 | -0.7745 | 0.0203 | -0.0784 | -38.1527
-9.5 | -0.7443 | 0.01826 | -0.074 | -40.7612
-9 | -0.7132 | 0.01639 | -0.0696 | -43.5143
-8.5 | -0.6729 | 0.01499 | -0.0659 | -44.8899
-8 | -0.6352 | 0.01357 | -0.0618 | -46.8091
-7.5 | -0.5965 | 0.01231 | -0.0578 | -48.4565
-7 | -0.5542 | 0.01131 | -0.054 | -49.0009
-6.5 | -0.5103 | 0.01045 | -0.0504 | -48.8325
-6 | -0.4651 | 0.00974 | -0.0467 | -47.7515
-5.5 | -0.4254 | 0.00909 | -0.042 | -46.7987
-5 | -0.3854 | 0.00875 | -0.0369 | -44.0457
-4.5 | -0.329 | 0.00841 | -0.0349 | -39.1201
-4 | -0.2697 | 0.00809 | -0.0335 | -33.3375
-3.5 | -0.2101 | 0.00773 | -0.0324 | -27.1798
-3 | -0.1567 | 0.00712 | -0.0304 | -22.0084
-2.5 | -0.1073 | 0.00618 | -0.0281 | -17.3625
-2 | -0.0617 | 0.00474 | -0.0254 | -13.0169
-1.5 | 0.0083 | 0.00454 | -0.0264 | 1.8282
-1 | 0.0805 | 0.00452 | -0.0278 | 17.8097
-0.5 | 0.1531 | 0.00457 | -0.0293 | 33.5011
0 | 0.2262 | 0.00457 | -0.031 | 49.4967
0.5 | 0.2991 | 0.00457 | -0.0326 | 65.4486
1 | 0.3711 | 0.00464 | -0.034 | 79.9784
1.5 | 0.444 | 0.00469 | -0.0356 | 94.6695
2 | 0.5168 | 0.00474 | -0.037 | 109.0295
2.5 | 0.5883 | 0.00483 | -0.0382 | 121.8012
3 | 0.6609 | 0.00489 | -0.0394 | 135.1534
3.5 | 0.7321 | 0.00503 | -0.0403 | 145.5467
4 | 0.8021 | 0.0052 | -0.0408 | 154.25
4.5 | 0.87 | 0.00542 | -0.0408 | 160.5166
5 | 0.9085 | 0.00639 | -0.0359 | 142.1753
5.5 | 0.9125 | 0.00747 | -0.0249 | 122.1553
6 | 0.9146 | 0.00896 | -0.0147 | 102.0759
6.5 | 0.9169 | 0.01102 | -0.006 | 83.2033
7 | 0.9166 | 0.01357 | 0.002 | 67.5461
7.5 | 0.919 | 0.01633 | 0.0089 | 56.2768
8 | 0.9239 | 0.01921 | 0.015 | 48.0947
8.5 | 0.9246 | 0.02253 | 0.0208 | 41.0386
9 | 0.9295 | 0.02594 | 0.0257 | 35.8327
9.5 | 0.9452 | 0.02904 | 0.0293 | 32.5482
10 | 0.9744 | 0.03161 | 0.0319 | 30.8257
10.5 | 1.0048 | 0.03423 | 0.0342 | 29.3544
11 | 1.0346 | 0.03704 | 0.0365 | 27.932
11.5 | 1.0643 | 0.04 | 0.0385 | 26.6075
12 | 1.0929 | 0.04315 | 0.0405 | 25.3279
12.5 | 1.1193 | 0.0466 | 0.0423 | 24.0193
13 | 1.1446 | 0.0503 | 0.0439 | 22.7555
13.5 | 1.1663 | 0.0545 | 0.0453 | 21.4
14 | 1.1838 | 0.05922 | 0.0464 | 19.9899
14.5 | 1.1949 | 0.06471 | 0.047 | 18.4655
15.5 | 1.193 | 0.07867 | 0.0461 | 15.1646
16 | 1.1795 | 0.08712 | 0.0444 | 13.5388
17.5 | 1.1217 | 0.11987 | 0.0283 | 9.3576
18 | 1.1006 | 0.13151 | 0.0217 | 8.3689
18.5 | 1.0817 | 0.14328 | 0.0145 | 7.5496
19 | 1.0641 | 0.15523 | 0.0067 | 6.855
19.5 | 1.0481 | 0.16735 | -0.0014 | 6.2629

## 89. Re 7M Mach 0.00 (1)
BIGFOIL.COM POLAR EXPORT
NACA65-320 a=0.0
NACA65-320 a=0.0 |  |  |  | Cl Max: | 1.572 | at alpha= | 15.5 | deg
JavaFoil+Calcfoil stall+Eppler ext transition |  |  |  | L/D Max: | 108.913 | at alpha= | 5 | deg
Re: | 7000000 |  |  | Cd Min: | 0.00486 | at alpha= | -1.5 | deg
Mach: | 0 |  |  | Cl=0 at alpha= | -1.5317 | deg
|  |  |  | @ Cl=0.1, Cd= | 0.0049014
|  |  |  | @ Cl=0.4, Cd= | 0.0051319
|  |  |  | @ Cl=0.6, Cd= | 0.005731
alpha (deg) | Cl | Cd | Cm | Cl/Cd
-20 | -0.953 | 0.15143 | 0.01 | -6.291
-19.5 | -0.978 | 0.1357 | 0.01 | -7.206
-19 | -0.997 | 0.12712 | 0.01 | -7.845
-18.5 | -1.019 | 0.11512 | 0.01 | -8.851
-18 | -1.046 | 0.09927 | 0.01 | -10.534
-17.5 | -1.128 | 0.05411 | 0.011 | -20.845
-17 | -1.145 | 0.04836 | 0.01 | -23.67
-16.5 | -1.17 | 0.03873 | 0.01 | -30.203
-16 | -1.187 | 0.03224 | 0.009 | -36.816
-15.5 | -1.196 | 0.02834 | 0.008 | -42.184
-15 | -1.198 | 0.02551 | 0.007 | -46.963
-14.5 | -1.196 | 0.02316 | 0.006 | -51.637
-14 | -1.19 | 0.02093 | 0.006 | -56.855
-13.5 | -1.177 | 0.01955 | 0.005 | -60.212
-13 | -1.161 | 0.01792 | 0.004 | -64.809
-12.5 | -1.139 | 0.01696 | 0.003 | -67.173
-12 | -1.114 | 0.01588 | 0.002 | -70.134
-11.5 | -1.084 | 0.01493 | 0.001 | -72.569
-11 | -1.048 | 0.01415 | 0 | -74.086
-10.5 | -1.01 | 0.01242 | -0.001 | -81.288
-10 | -0.966 | 0.01186 | -0.002 | -81.458
-9.5 | -0.92 | 0.01138 | -0.003 | -80.869
-9 | -0.872 | 0.01087 | -0.004 | -80.245
-8.5 | -0.822 | 0.01044 | -0.005 | -78.773
-8 | -0.77 | 0.01007 | -0.006 | -76.503
-7.5 | -0.717 | 0.00969 | -0.007 | -73.966
-7 | -0.662 | 0.00938 | -0.008 | -70.545
-6.5 | -0.605 | 0.00906 | -0.01 | -66.819
-6 | -0.548 | 0.00875 | -0.011 | -62.564
-5.5 | -0.489 | 0.00848 | -0.012 | -57.623
-5 | -0.429 | 0.00775 | -0.013 | -55.412
-4.5 | -0.37 | 0.00812 | -0.014 | -45.591
-4 | -0.308 | 0.00789 | -0.015 | -39.084
-3.5 | -0.246 | 0.00492 | -0.016 | -50.06
-3 | -0.184 | 0.00489 | -0.017 | -37.699
-2.5 | -0.122 | 0.00488 | -0.018 | -24.938
-2 | -0.059 | 0.00489 | -0.02 | -12.094
-1.5 | 0.004 | 0.00486 | -0.021 | 0.79
-1 | 0.067 | 0.00487 | -0.022 | 13.727
-0.5 | 0.13 | 0.00493 | -0.023 | 26.314
0 | 0.193 | 0.00495 | -0.024 | 38.966
0.5 | 0.256 | 0.00502 | -0.025 | 50.908
1 | 0.319 | 0.00503 | -0.026 | 63.343
1.5 | 0.382 | 0.0051 | -0.027 | 74.771
2 | 0.444 | 0.00521 | -0.028 | 85.263
2.5 | 0.507 | 0.0053 | -0.03 | 95.762
3 | 0.567 | 0.00549 | -0.031 | 103.305
3.5 | 0.63 | 0.00595 | -0.032 | 105.77
4 | 0.686 | 0.00648 | -0.033 | 105.925
4.5 | 0.746 | 0.00686 | -0.034 | 108.705
5 | 0.804 | 0.00739 | -0.035 | 108.913
5.5 | 0.862 | 0.00795 | -0.036 | 108.438
6 | 0.918 | 0.00857 | -0.037 | 107.14
6.5 | 0.973 | 0.00929 | -0.038 | 104.7
7 | 1.027 | 0.01004 | -0.039 | 102.328
7.5 | 1.08 | 0.01079 | -0.04 | 100.151
8 | 1.129 | 0.01309 | -0.04 | 86.247
8.5 | 1.18 | 0.01385 | -0.041 | 85.171
9 | 1.228 | 0.01451 | -0.042 | 84.593
9.5 | 1.273 | 0.01523 | -0.043 | 83.592
10 | 1.317 | 0.01596 | -0.044 | 82.492
10.5 | 1.357 | 0.0168 | -0.045 | 80.784
11 | 1.395 | 0.01766 | -0.046 | 78.989
11.5 | 1.43 | 0.01855 | -0.047 | 77.063
12 | 1.462 | 0.01954 | -0.048 | 74.792
12.5 | 1.49 | 0.02059 | -0.049 | 72.36
13 | 1.515 | 0.02175 | -0.05 | 69.634
13.5 | 1.536 | 0.02277 | -0.051 | 67.467
14 | 1.554 | 0.0242 | -0.052 | 64.202
14.5 | 1.564 | 0.02562 | -0.052 | 61.047
15 | 1.57 | 0.02715 | -0.053 | 57.826
15.5 | 1.572 | 0.02875 | -0.054 | 54.679
16 | 1.57 | 0.03055 | -0.055 | 51.375
16.5 | 1.563 | 0.03288 | -0.056 | 47.529
17 | 1.553 | 0.03481 | -0.056 | 44.611
17.5 | 1.54 | 0.0368 | -0.057 | 41.84
18 | 1.521 | 0.03904 | -0.058 | 38.966
18.5 | 1.497 | 0.04171 | -0.058 | 35.893
19 | 1.47 | 0.04433 | -0.059 | 33.165
19.5 | 1.44 | 0.04753 | -0.06 | 30.305
20 | 1.407 | 0.05182 | -0.06 | 27.149

## 90. Re 7M Mach 0.00 (2)
BIGFOIL.COM POLAR EXPORT
NACA65-320 a=0.0
NACA65-320 a=0.0 |  |  |  | Cl Max: | 1.5287 | at alpha= | 20 | deg
XFOIL ncrit=9 |  |  |  | L/D Max: | 144.295 | at alpha= | 4 | deg
Re: | 7000000 |  |  | Cd Min: | 0.06272 | at alpha= | 20 | deg
Mach: | 0 |  |  | Cl=0 at alpha= | -1.5447 | deg
|  |  |  | @ Cl=0.1, Cd= | 0.0040865
|  |  |  | @ Cl=0.4, Cd= | 0.0042209
|  |  |  | @ Cl=0.6, Cd= | 0.0044497
alpha (deg) | Cl | Cd | Cm | Cl/Cd
-20 | -1.3879 | 0.04303 | -0.0628 | -32.2542
-19.5 | -1.3761 | 0.03958 | -0.0624 | -34.7676
-19 | -1.3657 | 0.03616 | -0.0616 | -37.7683
-18.5 | -1.3489 | 0.03337 | -0.0608 | -40.4225
-18 | -1.3596 | 0.02882 | -0.0581 | -47.1756
-17.5 | -1.3356 | 0.02682 | -0.057 | -49.7987
-17 | -1.3141 | 0.02477 | -0.0554 | -53.0521
-16.5 | -1.2862 | 0.0232 | -0.0541 | -55.4397
-16 | -1.2582 | 0.02167 | -0.0526 | -58.0618
-15.5 | -1.2293 | 0.02027 | -0.051 | -60.6463
-15 | -1.2016 | 0.01886 | -0.0491 | -63.7116
-14.5 | -1.171 | 0.01764 | -0.0474 | -66.3832
-14 | -1.1391 | 0.01654 | -0.0456 | -68.8694
-13.5 | -1.1054 | 0.01556 | -0.0438 | -71.0411
-13 | -1.0711 | 0.01466 | -0.042 | -73.0628
-12.5 | -1.036 | 0.01383 | -0.0401 | -74.9096
-12 | -1.0032 | 0.01296 | -0.0377 | -77.4074
-11.5 | -0.9694 | 0.01221 | -0.0352 | -79.3939
-11 | -0.9351 | 0.01152 | -0.0327 | -81.1719
-10.5 | -0.9001 | 0.01095 | -0.03 | -82.2009
-10 | -0.8652 | 0.01043 | -0.027 | -82.953
-9.5 | -0.8326 | 0.01006 | -0.0233 | -82.7634
-9 | -0.7892 | 0.00975 | -0.0215 | -80.9436
-8.5 | -0.7415 | 0.00942 | -0.0206 | -78.7155
-8 | -0.6934 | 0.00906 | -0.0198 | -76.5342
-7 | -0.5898 | 0.00851 | -0.0193 | -69.3067
-6.5 | -0.5366 | 0.00824 | -0.0194 | -65.1214
-6 | -0.4829 | 0.00799 | -0.0195 | -60.438
-5.5 | -0.4277 | 0.00778 | -0.0199 | -54.9743
-5 | -0.3724 | 0.00753 | -0.0203 | -49.4555
-4.5 | -0.3165 | 0.00731 | -0.0208 | -43.2969
-4 | -0.2611 | 0.00705 | -0.0212 | -37.0355
-3.5 | -0.2071 | 0.00667 | -0.0214 | -31.0495
-3 | -0.1535 | 0.00618 | -0.0216 | -24.8382
-2.5 | -0.1009 | 0.00556 | -0.0217 | -18.1475
-2 | -0.0509 | 0.00467 | -0.0215 | -10.8994
-1.5 | 0.005 | 0.00426 | -0.0222 | 1.1737
-1 | 0.0644 | 0.00411 | -0.0234 | 15.6691
-0.5 | 0.1249 | 0.00407 | -0.0247 | 30.688
0 | 0.1854 | 0.00411 | -0.026 | 45.1095
0.5 | 0.2463 | 0.00414 | -0.0274 | 59.4928
1 | 0.3071 | 0.00416 | -0.0288 | 73.8221
1.5 | 0.3671 | 0.00421 | -0.0301 | 87.1971
2 | 0.4277 | 0.00423 | -0.0315 | 101.1111
2.5 | 0.4875 | 0.00432 | -0.0328 | 112.8472
3 | 0.5476 | 0.00437 | -0.0341 | 125.3089
3.5 | 0.6068 | 0.00446 | -0.0353 | 136.0538
4 | 0.6652 | 0.00461 | -0.0363 | 144.295
4.5 | 0.7191 | 0.00503 | -0.0367 | 142.9622
5 | 0.7646 | 0.00585 | -0.0356 | 130.7009
5.5 | 0.8081 | 0.00664 | -0.0342 | 121.7018
6.5 | 0.8899 | 0.00799 | -0.0303 | 111.3767
7.5 | 0.937 | 0.00936 | -0.0199 | 100.1068
8 | 0.9519 | 0.01043 | -0.0138 | 91.2656
8.5 | 0.9728 | 0.01152 | -0.0093 | 84.4444
9 | 0.9928 | 0.01283 | -0.0051 | 77.3811
9.5 | 1.0136 | 0.01423 | -0.0013 | 71.2298
10 | 1.0401 | 0.01552 | 0.0014 | 67.0168
10.5 | 1.068 | 0.0168 | 0.0038 | 63.5714
11 | 1.0976 | 0.01806 | 0.0059 | 60.7752
11.5 | 1.124 | 0.01954 | 0.0081 | 57.523
12 | 1.153 | 0.02094 | 0.0098 | 55.0621
12.5 | 1.1805 | 0.02248 | 0.0116 | 52.5133
13 | 1.2055 | 0.02425 | 0.0134 | 49.7113
13.5 | 1.231 | 0.02606 | 0.015 | 47.2371
14 | 1.257 | 0.02788 | 0.0164 | 45.0861
14.5 | 1.2821 | 0.02976 | 0.0178 | 43.0813
15 | 1.3019 | 0.03182 | 0.0198 | 40.9145
15.5 | 1.3837 | 0.03492 | 0.0079 | 39.6249
16 | 1.4124 | 0.03723 | 0.008 | 37.9371
16.5 | 1.4332 | 0.03991 | 0.0088 | 35.9108
17 | 1.4528 | 0.04276 | 0.0095 | 33.9757
17.5 | 1.4702 | 0.04575 | 0.0103 | 32.1355
18 | 1.4858 | 0.04888 | 0.0111 | 30.3969
18.5 | 1.4982 | 0.05241 | 0.0118 | 28.5861
19 | 1.5105 | 0.05587 | 0.0125 | 27.036
19.5 | 1.5218 | 0.0593 | 0.0134 | 25.6627
20 | 1.5287 | 0.06272 | 0.015 | 24.3734

## 91. Re 7M Mach 0.10 (1)
BIGFOIL.COM POLAR EXPORT
NACA65-320 a=0.0
NACA65-320 a=0.0 |  |  |  | Cl Max: | 1.559 | at alpha= | 15 | deg
JavaFoil+Calcfoil stall+Eppler ext transition |  |  |  | L/D Max: | 108.697 | at alpha= | 4.5 | deg
Re: | 7000000 |  |  | Cd Min: | 0.00483 | at alpha= | -1.5 | deg
Mach: | 0.1 |  |  | Cl=0 at alpha= | -1.5317 | deg
|  |  |  | @ Cl=0.1, Cd= | 0.0048857
|  |  |  | @ Cl=0.4, Cd= | 0.0051498
|  |  |  | @ Cl=0.6, Cd= | 0.0057038
alpha (deg) | Cl | Cd | Cm | Cl/Cd
-20 | -0.903 | 0.15663 | 0.01 | -5.767
-19.5 | -0.926 | 0.14791 | 0.009 | -6.259
-19 | -0.951 | 0.13435 | 0.009 | -7.081
-18.5 | -0.973 | 0.12499 | 0.009 | -7.787
-18 | -0.996 | 0.11349 | 0.009 | -8.778
-17.5 | -1.024 | 0.09825 | 0.009 | -10.419
-17 | -1.04 | 0.09074 | 0.008 | -11.461
-16.5 | -1.129 | 0.04573 | 0.009 | -24.696
-16 | -1.156 | 0.03627 | 0.009 | -31.87
-15.5 | -1.173 | 0.03029 | 0.008 | -38.721
-15 | -1.184 | 0.02589 | 0.007 | -45.721
-14.5 | -1.182 | 0.02405 | 0.006 | -49.14
-14 | -1.18 | 0.02155 | 0.006 | -54.731
-13.5 | -1.169 | 0.02006 | 0.005 | -58.288
-13 | -1.156 | 0.01834 | 0.004 | -63.037
-12.5 | -1.136 | 0.01739 | 0.003 | -65.311
-12 | -1.112 | 0.01615 | 0.002 | -68.846
-11.5 | -1.083 | 0.01518 | 0.001 | -71.388
-11 | -1.049 | 0.01438 | 0 | -72.927
-10.5 | -1.011 | 0.01256 | -0.001 | -80.473
-10 | -0.968 | 0.01201 | -0.002 | -80.592
-9.5 | -0.922 | 0.01149 | -0.003 | -80.245
-9 | -0.875 | 0.01098 | -0.004 | -79.644
-8.5 | -0.825 | 0.01054 | -0.005 | -78.234
-8 | -0.773 | 0.01017 | -0.006 | -76.044
-7.5 | -0.719 | 0.00975 | -0.007 | -73.762
-7 | -0.664 | 0.00942 | -0.008 | -70.499
-6.5 | -0.608 | 0.00911 | -0.01 | -66.729
-6 | -0.55 | 0.00882 | -0.011 | -62.342
-5.5 | -0.491 | 0.00852 | -0.012 | -57.627
-5 | -0.431 | 0.0074 | -0.013 | -58.307
-4.5 | -0.372 | 0.00823 | -0.014 | -45.17
-4 | -0.31 | 0.008 | -0.015 | -38.713
-3.5 | -0.248 | 0.00491 | -0.016 | -50.409
-3 | -0.185 | 0.0049 | -0.017 | -37.758
-2.5 | -0.122 | 0.00492 | -0.019 | -24.837
-2 | -0.059 | 0.00488 | -0.02 | -12.178
-1.5 | 0.004 | 0.00483 | -0.021 | 0.8
-1 | 0.067 | 0.00487 | -0.022 | 13.777
-0.5 | 0.13 | 0.0049 | -0.023 | 26.626
0 | 0.194 | 0.00496 | -0.024 | 39.085
0.5 | 0.257 | 0.005 | -0.025 | 51.403
1 | 0.32 | 0.00507 | -0.026 | 63.19
1.5 | 0.383 | 0.00511 | -0.028 | 75.058
2 | 0.447 | 0.00526 | -0.029 | 84.966
2.5 | 0.51 | 0.00537 | -0.03 | 94.87
3 | 0.57 | 0.00548 | -0.031 | 104.035
3.5 | 0.633 | 0.00595 | -0.032 | 106.282
4 | 0.689 | 0.0065 | -0.033 | 105.97
4.5 | 0.749 | 0.00689 | -0.034 | 108.697
5 | 0.808 | 0.00744 | -0.035 | 108.574
5.5 | 0.866 | 0.008 | -0.036 | 108.149
6 | 0.922 | 0.00863 | -0.037 | 106.777
6.5 | 0.977 | 0.00938 | -0.038 | 104.151
7 | 1.031 | 0.01012 | -0.039 | 101.92
7.5 | 1.085 | 0.0109 | -0.04 | 99.469
8 | 1.134 | 0.01321 | -0.041 | 85.807
8.5 | 1.184 | 0.01399 | -0.042 | 84.654
9 | 1.232 | 0.01466 | -0.043 | 84.031
9.5 | 1.278 | 0.0154 | -0.044 | 82.95
10 | 1.32 | 0.01617 | -0.045 | 81.657
10.5 | 1.36 | 0.01703 | -0.045 | 79.881
11 | 1.398 | 0.01791 | -0.046 | 78.015
11.5 | 1.431 | 0.01886 | -0.047 | 75.892
12 | 1.462 | 0.01982 | -0.048 | 73.786
12.5 | 1.489 | 0.02089 | -0.049 | 71.28
13 | 1.513 | 0.02212 | -0.05 | 68.399
13.5 | 1.533 | 0.02329 | -0.051 | 65.807
14 | 1.548 | 0.02463 | -0.052 | 62.856
14.5 | 1.556 | 0.0261 | -0.053 | 59.605
15 | 1.559 | 0.02769 | -0.053 | 56.299
15.5 | 1.558 | 0.02952 | -0.054 | 52.766
16 | 1.552 | 0.03125 | -0.055 | 49.677
16.5 | 1.542 | 0.03372 | -0.056 | 45.722
17 | 1.528 | 0.03573 | -0.056 | 42.757
17.5 | 1.51 | 0.03777 | -0.057 | 39.986
18 | 1.487 | 0.04017 | -0.058 | 37.027
18.5 | 1.458 | 0.04297 | -0.059 | 33.934
19 | 1.427 | 0.04585 | -0.059 | 31.116
19.5 | 1.39 | 0.05046 | -0.06 | 27.538
20 | 1.352 | 0.05398 | -0.06 | 25.054

## 92. Re 7M Mach 0.10 (2)
BIGFOIL.COM POLAR EXPORT
NACA65-320 a=0.0
NACA65-320 a=0.0 |  |  |  | Cl Max: | 1.5164 | at alpha= | 20 | deg
XFOIL ncrit=9 |  |  |  | L/D Max: | 144.957 | at alpha= | 4 | deg
Re: | 7000000 |  |  | Cd Min: | 0.06519 | at alpha= | 20 | deg
Mach: | 0.1 |  |  | Cl=0 at alpha= | -1.5453 | deg
|  |  |  | @ Cl=0.1, Cd= | 0.0040927
|  |  |  | @ Cl=0.4, Cd= | 0.00423
|  |  |  | @ Cl=0.6, Cd= | 0.0044618
alpha (deg) | Cl | Cd | Cm | Cl/Cd
-20 | -1.3792 | 0.04548 | -0.0651 | -30.3254
-19.5 | -1.3713 | 0.04153 | -0.0647 | -33.0195
-19 | -1.3574 | 0.03822 | -0.0642 | -35.5154
-18.5 | -1.3402 | 0.0353 | -0.0635 | -37.966
-18 | -1.3303 | 0.03197 | -0.0622 | -41.6109
-17.5 | -1.3103 | 0.02951 | -0.0609 | -44.4019
-17 | -1.3084 | 0.02605 | -0.0583 | -50.2265
-16.5 | -1.2871 | 0.02399 | -0.0565 | -53.6515
-16 | -1.2582 | 0.02242 | -0.055 | -56.1195
-15.5 | -1.229 | 0.02096 | -0.0534 | -58.6355
-15 | -1.2018 | 0.01945 | -0.0514 | -61.7892
-14.5 | -1.1714 | 0.01816 | -0.0496 | -64.5044
-14 | -1.1396 | 0.017 | -0.0477 | -67.0353
-13.5 | -1.1057 | 0.01597 | -0.0459 | -69.2361
-13 | -1.0713 | 0.01502 | -0.044 | -71.3249
-12.5 | -1.036 | 0.01415 | -0.042 | -73.2155
-12 | -1.0021 | 0.01327 | -0.0397 | -75.5162
-11.5 | -0.968 | 0.01247 | -0.0373 | -77.6263
-11 | -0.9339 | 0.01173 | -0.0346 | -79.6164
-10.5 | -0.8985 | 0.01112 | -0.032 | -80.8004
-10 | -0.8629 | 0.01057 | -0.0291 | -81.6367
-9.5 | -0.8289 | 0.01012 | -0.0256 | -81.9071
-9 | -0.7908 | 0.00982 | -0.0227 | -80.5295
-8.5 | -0.7432 | 0.0095 | -0.0217 | -78.2316
-8 | -0.6955 | 0.00912 | -0.0206 | -76.261
-7.5 | -0.645 | 0.00882 | -0.0201 | -73.1293
-6.5 | -0.5386 | 0.00829 | -0.0199 | -64.9698
-6 | -0.4849 | 0.00802 | -0.0199 | -60.4613
-5.5 | -0.4295 | 0.0078 | -0.0202 | -55.0641
-5 | -0.3739 | 0.00755 | -0.0206 | -49.5232
-4.5 | -0.3176 | 0.00734 | -0.0211 | -43.2698
-4 | -0.262 | 0.00708 | -0.0215 | -37.0056
-3.5 | -0.2078 | 0.00669 | -0.0217 | -31.0613
-3 | -0.1538 | 0.00621 | -0.0219 | -24.7665
-2.5 | -0.1012 | 0.00558 | -0.0219 | -18.1362
-2 | -0.0512 | 0.00468 | -0.0217 | -10.9402
-1.5 | 0.0051 | 0.00427 | -0.0223 | 1.1944
-1 | 0.0649 | 0.00411 | -0.0235 | 15.7908
-0.5 | 0.1258 | 0.00408 | -0.0248 | 30.8333
0 | 0.1866 | 0.00412 | -0.0262 | 45.2913
0.5 | 0.248 | 0.00414 | -0.0276 | 59.9034
1 | 0.3092 | 0.00417 | -0.029 | 74.1487
1.5 | 0.3695 | 0.00422 | -0.0303 | 87.5592
2 | 0.4306 | 0.00424 | -0.0317 | 101.5566
2.5 | 0.4908 | 0.00433 | -0.033 | 113.3487
3 | 0.5513 | 0.00438 | -0.0343 | 125.8676
3.5 | 0.6108 | 0.00448 | -0.0355 | 136.3393
4 | 0.6697 | 0.00462 | -0.0365 | 144.9567
5 | 0.7694 | 0.00586 | -0.0357 | 131.2969
5.5 | 0.8127 | 0.00666 | -0.0342 | 122.027
7 | 0.9253 | 0.00869 | -0.0262 | 106.4787
7.5 | 0.9358 | 0.00948 | -0.0185 | 98.7131
8 | 0.9507 | 0.01061 | -0.0126 | 89.6041
8.5 | 0.9716 | 0.01176 | -0.0081 | 82.619
9 | 0.9915 | 0.01313 | -0.0039 | 75.5141
9.5 | 1.0108 | 0.01464 | 0.0001 | 69.0437
10 | 1.0384 | 0.01593 | 0.0027 | 65.1852
10.5 | 1.0662 | 0.01726 | 0.0052 | 61.7729
11 | 1.0958 | 0.01857 | 0.0072 | 59.0092
11.5 | 1.122 | 0.02011 | 0.0094 | 55.7931
12 | 1.1507 | 0.0216 | 0.0112 | 53.2731
12.5 | 1.1775 | 0.02325 | 0.0131 | 50.6452
13 | 1.2031 | 0.02505 | 0.0148 | 48.0279
13.5 | 1.2306 | 0.02678 | 0.0163 | 45.9522
14 | 1.2561 | 0.02871 | 0.0178 | 43.7513
14.5 | 1.2792 | 0.03081 | 0.0193 | 41.519
15 | 1.2991 | 0.03294 | 0.0213 | 39.4384
15.5 | 1.3824 | 0.03599 | 0.0095 | 38.4107
16.5 | 1.4307 | 0.04133 | 0.0103 | 34.6165
17 | 1.4513 | 0.04413 | 0.011 | 32.8869
17.5 | 1.4661 | 0.04742 | 0.0119 | 30.9173
18 | 1.4788 | 0.05093 | 0.0128 | 29.0359
18.5 | 1.4934 | 0.05428 | 0.0135 | 27.5129
19 | 1.507 | 0.05759 | 0.0144 | 26.1677
19.5 | 1.5144 | 0.06134 | 0.0156 | 24.6886
20 | 1.5164 | 0.06519 | 0.0174 | 23.2612

## 93. Re 7M Mach 0.25 (1)
BIGFOIL.COM POLAR EXPORT
NACA65-320 a=0.0
NACA65-320 a=0.0 |  |  |  | Cl Max: | 1.495 | at alpha= | 13.5 | deg
JavaFoil+Calcfoil stall+Eppler ext transition |  |  |  | L/D Max: | 107.721 | at alpha= | 4.5 | deg
Re: | 7000000 |  |  | Cd Min: | 0.00492 | at alpha= | -2 | deg
Mach: | 0.25 |  |  | Cl=0 at alpha= | -1.5308 | deg
|  |  |  | @ Cl=0.1, Cd= | 0.0049395
|  |  |  | @ Cl=0.4, Cd= | 0.0052039
|  |  |  | @ Cl=0.6, Cd= | 0.0057437
alpha (deg) | Cl | Cd | Cm | Cl/Cd
-18 | -0.691 | 0.14419 | 0.007 | -4.79
-17.5 | -0.74 | 0.13497 | 0.007 | -5.485
-17 | -0.786 | 0.12641 | 0.007 | -6.215
-16.5 | -0.826 | 0.1183 | 0.006 | -6.986
-16 | -0.861 | 0.11216 | 0.006 | -7.675
-15.5 | -0.892 | 0.10413 | 0.005 | -8.57
-15 | -0.922 | 0.09344 | 0.005 | -9.872
-14.5 | -0.968 | 0.07173 | 0.005 | -13.495
-14 | -1.073 | 0.03112 | 0.006 | -34.474
-13.5 | -1.097 | 0.02495 | 0.005 | -43.94
-13 | -1.104 | 0.02183 | 0.004 | -50.582
-12.5 | -1.104 | 0.01934 | 0.003 | -57.066
-12 | -1.092 | 0.01798 | 0.002 | -60.728
-11.5 | -1.074 | 0.01674 | 0.001 | -64.147
-11 | -1.047 | 0.01548 | 0 | -67.646
-10.5 | -1.012 | 0.01463 | -0.001 | -69.152
-10 | -0.975 | 0.01275 | -0.002 | -76.483
-9.5 | -0.932 | 0.01215 | -0.003 | -76.72
-9 | -0.887 | 0.01161 | -0.004 | -76.351
-8.5 | -0.838 | 0.01108 | -0.005 | -75.653
-8 | -0.787 | 0.0106 | -0.007 | -74.244
-7.5 | -0.734 | 0.01015 | -0.008 | -72.266
-7 | -0.678 | 0.00978 | -0.009 | -69.369
-6.5 | -0.621 | 0.00942 | -0.01 | -65.99
-6 | -0.562 | 0.00911 | -0.011 | -61.765
-5.5 | -0.502 | 0.00879 | -0.012 | -57.192
-5 | -0.441 | 0.00851 | -0.013 | -51.837
-4.5 | -0.38 | 0.00825 | -0.014 | -46.029
-4 | -0.317 | 0.00752 | -0.016 | -42.164
-3.5 | -0.254 | 0.00501 | -0.017 | -50.805
-3 | -0.19 | 0.00499 | -0.018 | -38.083
-2.5 | -0.126 | 0.00494 | -0.019 | -25.403
-2 | -0.061 | 0.00492 | -0.02 | -12.399
-1.5 | 0.004 | 0.00493 | -0.021 | 0.806
-1 | 0.069 | 0.00493 | -0.022 | 13.999
-0.5 | 0.134 | 0.00495 | -0.024 | 27.051
0 | 0.199 | 0.00503 | -0.025 | 39.546
0.5 | 0.264 | 0.00508 | -0.026 | 52.011
1 | 0.329 | 0.00514 | -0.027 | 63.979
1.5 | 0.394 | 0.00519 | -0.028 | 75.908
2 | 0.459 | 0.00534 | -0.029 | 85.943
2.5 | 0.524 | 0.00546 | -0.031 | 95.927
3 | 0.586 | 0.00558 | -0.032 | 105.013
3.5 | 0.645 | 0.00627 | -0.033 | 102.774
4 | 0.706 | 0.00674 | -0.034 | 104.757
4.5 | 0.767 | 0.00712 | -0.035 | 107.721
5 | 0.828 | 0.00776 | -0.036 | 106.625
5.5 | 0.886 | 0.0084 | -0.037 | 105.531
6 | 0.944 | 0.00908 | -0.038 | 103.926
6.5 | 1 | 0.00991 | -0.039 | 100.856
7 | 1.055 | 0.01073 | -0.04 | 98.334
7.5 | 1.108 | 0.01162 | -0.041 | 95.408
8 | 1.158 | 0.01401 | -0.042 | 82.633
8.5 | 1.208 | 0.01483 | -0.043 | 81.454
9 | 1.255 | 0.01563 | -0.044 | 80.314
9.5 | 1.299 | 0.01643 | -0.045 | 79.028
10 | 1.339 | 0.01735 | -0.046 | 77.175
10.5 | 1.375 | 0.01828 | -0.047 | 75.239
11 | 1.408 | 0.01931 | -0.048 | 72.899
11.5 | 1.436 | 0.02042 | -0.048 | 70.308
12 | 1.459 | 0.02163 | -0.049 | 67.461
12.5 | 1.477 | 0.02283 | -0.05 | 64.692
13 | 1.489 | 0.02424 | -0.051 | 61.432
13.5 | 1.495 | 0.02581 | -0.052 | 57.928
14 | 1.495 | 0.02764 | -0.053 | 54.086
14.5 | 1.483 | 0.02955 | -0.054 | 50.183
15 | 1.463 | 0.03159 | -0.055 | 46.317
15.5 | 1.437 | 0.03372 | -0.055 | 42.603
16 | 1.402 | 0.03633 | -0.056 | 38.59
16.5 | 1.361 | 0.03896 | -0.057 | 34.921
17 | 1.311 | 0.043 | -0.057 | 30.481
17.5 | 1.256 | 0.04649 | -0.058 | 27.008
18 | 1.191 | 0.05104 | -0.059 | 23.325
18.5 | 1.117 | 0.05569 | -0.059 | 20.055

## 94. Re 7M Mach 0.25 (2)
BIGFOIL.COM POLAR EXPORT
NACA65-320 a=0.0
NACA65-320 a=0.0 |  |  |  | Cl Max: | 1.4695 | at alpha= | 20 | deg
XFOIL ncrit=9 |  |  |  | L/D Max: | 148.376 | at alpha= | 4 | deg
Re: | 7000000 |  |  | Cd Min: | 0.0792 | at alpha= | 20 | deg
Mach: | 0.25 |  |  | Cl=0 at alpha= | -1.5496 | deg
|  |  |  | @ Cl=0.1, Cd= | 0.00414
|  |  |  | @ Cl=0.4, Cd= | 0.0042826
|  |  |  | @ Cl=0.6, Cd= | 0.0044914
alpha (deg) | Cl | Cd | Cm | Cl/Cd
-20 | -1.3115 | 0.06223 | -0.0734 | -21.075
-19.5 | -1.3241 | 0.055 | -0.075 | -24.0745
-19 | -1.3228 | 0.04954 | -0.0755 | -26.7017
-18.5 | -1.3092 | 0.04542 | -0.0754 | -28.8243
-18 | -1.299 | 0.04126 | -0.0749 | -31.4833
-17.5 | -1.2812 | 0.03786 | -0.074 | -33.8405
-17 | -1.2641 | 0.03462 | -0.0728 | -36.5136
-16.5 | -1.2478 | 0.03147 | -0.0712 | -39.6505
-16 | -1.2359 | 0.02827 | -0.0689 | -43.7177
-15.5 | -1.2265 | 0.02513 | -0.066 | -48.8062
-15 | -1.1994 | 0.02319 | -0.0639 | -51.7206
-14.5 | -1.1682 | 0.02153 | -0.0618 | -54.2592
-14 | -1.1382 | 0.01994 | -0.0594 | -57.0812
-13.5 | -1.1049 | 0.01855 | -0.0572 | -59.5633
-13 | -1.07 | 0.01732 | -0.0549 | -61.7783
-12.5 | -1.0341 | 0.01617 | -0.0527 | -63.9518
-12 | -0.9984 | 0.0151 | -0.0503 | -66.1192
-11.5 | -0.9606 | 0.01415 | -0.0479 | -67.8869
-11 | -0.927 | 0.01311 | -0.045 | -70.7094
-10.5 | -0.8912 | 0.01224 | -0.0421 | -72.8105
-10 | -0.8538 | 0.01149 | -0.0393 | -74.3081
-9.5 | -0.8164 | 0.01085 | -0.0363 | -75.2442
-9 | -0.7789 | 0.01027 | -0.0331 | -75.8423
-8.5 | -0.7422 | 0.00982 | -0.0294 | -75.5804
-8 | -0.703 | 0.0095 | -0.026 | -74
-7.5 | -0.655 | 0.0091 | -0.0244 | -71.978
-7 | -0.6032 | 0.00878 | -0.0235 | -68.7016
-6.5 | -0.5491 | 0.00851 | -0.023 | -64.5241
-6 | -0.4945 | 0.00823 | -0.0226 | -60.0851
-5.5 | -0.4385 | 0.00795 | -0.0225 | -55.1572
-5 | -0.3812 | 0.00771 | -0.0226 | -49.4423
-4.5 | -0.3238 | 0.00749 | -0.0229 | -43.231
-4 | -0.2664 | 0.00724 | -0.0232 | -36.7956
-3.5 | -0.2107 | 0.00683 | -0.0232 | -30.8492
-3 | -0.1558 | 0.00634 | -0.0232 | -24.5741
-2.5 | -0.1024 | 0.0057 | -0.023 | -17.9649
-2 | -0.0527 | 0.0047 | -0.0224 | -11.2128
-1.5 | 0.0058 | 0.00428 | -0.0231 | 1.3551
-1 | 0.0678 | 0.00414 | -0.0243 | 16.3768
-0.5 | 0.131 | 0.00414 | -0.0257 | 31.6425
0 | 0.1938 | 0.00418 | -0.0271 | 46.3636
0.5 | 0.2574 | 0.00418 | -0.0286 | 61.5789
1 | 0.3206 | 0.00422 | -0.03 | 75.9716
1.5 | 0.3834 | 0.00428 | -0.0314 | 89.5794
2 | 0.4465 | 0.00429 | -0.0328 | 104.0793
2.5 | 0.5087 | 0.00438 | -0.034 | 116.1416
3 | 0.5715 | 0.00445 | -0.0354 | 128.427
3.5 | 0.6334 | 0.00454 | -0.0366 | 139.5154
4 | 0.6944 | 0.00468 | -0.0376 | 148.3761
4.5 | 0.7502 | 0.00511 | -0.0377 | 146.8102
5 | 0.7956 | 0.00597 | -0.0361 | 133.2663
5.5 | 0.8376 | 0.00679 | -0.0339 | 123.3579
6 | 0.8755 | 0.00759 | -0.0308 | 115.3491
6.5 | 0.9045 | 0.00832 | -0.0261 | 108.7139
7 | 0.9183 | 0.00909 | -0.0186 | 101.0231
7.5 | 0.9312 | 0.0103 | -0.0119 | 90.4078
8 | 0.9442 | 0.01182 | -0.006 | 79.8816
8.5 | 0.964 | 0.01332 | -0.0015 | 72.3724
9 | 0.9803 | 0.01511 | 0.003 | 64.8776
9.5 | 1.0005 | 0.01687 | 0.0067 | 59.3065
10 | 1.0281 | 0.01841 | 0.0094 | 55.8446
10.5 | 1.0558 | 0.01999 | 0.0119 | 52.8164
11 | 1.0853 | 0.0216 | 0.0141 | 50.2454
11.5 | 1.1134 | 0.02335 | 0.0162 | 47.6831
12 | 1.1415 | 0.0252 | 0.0181 | 45.2976
12.5 | 1.1671 | 0.02726 | 0.0201 | 42.8136
13 | 1.1945 | 0.0293 | 0.0217 | 40.7679
13.5 | 1.2218 | 0.03141 | 0.0233 | 38.8984
14 | 1.2481 | 0.03365 | 0.0248 | 37.0906
14.5 | 1.2691 | 0.0363 | 0.0264 | 34.9614
15 | 1.2897 | 0.03888 | 0.0282 | 33.1713
15.5 | 1.3643 | 0.04232 | 0.0188 | 32.2377
16.5 | 1.4126 | 0.04936 | 0.0183 | 28.6183
17 | 1.4259 | 0.05311 | 0.0195 | 26.8481
17.5 | 1.4382 | 0.05689 | 0.0207 | 25.2804
18 | 1.4515 | 0.06045 | 0.0221 | 24.0116
18.5 | 1.4572 | 0.06444 | 0.0239 | 22.6133
19 | 1.4617 | 0.06874 | 0.0253 | 21.2642
19.5 | 1.466 | 0.07371 | 0.0255 | 19.8888
20 | 1.4695 | 0.0792 | 0.025 | 18.5543

## 95. Re 7M Mach 0.50 (1)
BIGFOIL.COM POLAR EXPORT
NACA65-320 a=0.0
NACA65-320 a=0.0 |  |  |  | Cl Max: | 1.326 | at alpha= | 20 | deg
JavaFoil+Calcfoil stall+Eppler ext transition |  |  |  | L/D Max: | 105.293 | at alpha= | 3 | deg
Re: | 7000000 |  |  | Cd Min: | 0.00519 | at alpha= | -2 | deg
Mach: | 0.5 |  |  | Cl=0 at alpha= | -1.5278 | deg
|  |  |  | @ Cl=0.1, Cd= | 0.0052495
|  |  |  | @ Cl=0.4, Cd= | 0.0055479
|  |  |  | @ Cl=0.6, Cd= | 0.0059868
alpha (deg) | Cl | Cd | Cm | Cl/Cd
-20 | -1.059 | 0.15865 | 0.012 | -6.674
-19.5 | -1.035 | 0.14651 | 0.012 | -7.067
-19 | -1.001 | 0.14491 | 0.011 | -6.905
-18.5 | -0.968 | 0.14241 | 0.009 | -6.8
-18 | -0.94 | 0.13552 | 0.009 | -6.936
-17.5 | -0.917 | 0.13382 | 0.009 | -6.851
-17 | -0.888 | 0.12688 | 0.008 | -7
-16.5 | -0.856 | 0.12168 | 0.007 | -7.035
-16 | -0.826 | 0.11828 | 0.006 | -6.985
-15.5 | -0.798 | 0.11245 | 0.005 | -7.098
-15 | -0.772 | 0.11276 | 0.005 | -6.843
-14.5 | -0.741 | 0.10779 | 0.004 | -6.876
-14 | -0.713 | 0.09884 | 0.004 | -7.216
-13.5 | -0.686 | 0.09067 | 0.003 | -7.569
-13 | -0.662 | 0.08095 | 0.003 | -8.18
-12.5 | -0.628 | 0.08982 | 0.002 | -6.987
-12 | -0.599 | 0.08169 | 0.001 | -7.339
-11.5 | -0.573 | 0.07473 | 0.001 | -7.666
-11 | -0.638 | 0.02181 | 0 | -29.235
-10.5 | -0.515 | 0.0717 | -0.001 | -7.179
-10 | -0.484 | 0.07772 | -0.001 | -6.233
-9.5 | -0.648 | 0.06402 | -0.002 | -10.121
-9 | -0.837 | 0.01734 | -0.005 | -48.264
-8.5 | -0.842 | 0.01414 | -0.006 | -59.561
-8 | -0.817 | 0.01316 | -0.007 | -62.061
-7.5 | -0.777 | 0.01243 | -0.008 | -62.523
-7 | -0.728 | 0.01176 | -0.01 | -61.951
-6.5 | -0.673 | 0.01114 | -0.011 | -60.462
-6 | -0.613 | 0.0106 | -0.012 | -57.832
-5.5 | -0.55 | 0.01013 | -0.013 | -54.29
-5 | -0.485 | 0.00967 | -0.015 | -50.124
-4.5 | -0.418 | 0.00925 | -0.016 | -45.169
-4 | -0.35 | 0.00894 | -0.017 | -39.114
-3.5 | -0.28 | 0.00865 | -0.018 | -32.397
-3 | -0.212 | 0.00525 | -0.02 | -40.429
-2.5 | -0.14 | 0.00524 | -0.021 | -26.781
-2 | -0.068 | 0.00519 | -0.023 | -13.153
-1.5 | 0.004 | 0.00522 | -0.024 | 0.85
-1 | 0.077 | 0.00524 | -0.025 | 14.711
-0.5 | 0.15 | 0.00527 | -0.026 | 28.422
0 | 0.223 | 0.00546 | -0.028 | 40.786
0.5 | 0.295 | 0.00549 | -0.029 | 53.773
1 | 0.366 | 0.0055 | -0.03 | 66.475
1.5 | 0.437 | 0.0056 | -0.031 | 78.083
2 | 0.508 | 0.00574 | -0.033 | 88.51
2.5 | 0.579 | 0.00592 | -0.034 | 97.804
3 | 0.645 | 0.00613 | -0.035 | 105.293
3.5 | 0.712 | 0.00727 | -0.036 | 97.896
4 | 0.779 | 0.00787 | -0.037 | 99.048
4.5 | 0.846 | 0.00856 | -0.038 | 98.864
5 | 0.912 | 0.00943 | -0.039 | 96.711
5.5 | 0.976 | 0.01038 | -0.041 | 93.967
6 | 1.037 | 0.01145 | -0.042 | 90.496
6.5 | 1.095 | 0.01266 | -0.043 | 86.484
7 | 1.147 | 0.01602 | -0.044 | 71.615
7.5 | 1.199 | 0.01726 | -0.045 | 69.497
8 | 1.246 | 0.01842 | -0.046 | 67.642
8.5 | 1.286 | 0.01966 | -0.047 | 65.381
9 | 1.311 | 0.02115 | -0.048 | 61.985
9.5 | 1.316 | 0.02271 | -0.049 | 57.92
10 | 1.285 | 0.0247 | -0.05 | 52.004
10.5 | 1.154 | 0.02754 | -0.051 | 41.9
11 | 0.832 | 0.03178 | -0.052 | 26.179
11.5 | 0.865 | 0.0324 | -0.053 | 26.685
12 | 0.891 | 0.03711 | -0.054 | 24.009
12.5 | 0.925 | 0.03641 | -0.055 | 25.416
13 | 0.953 | 0.04054 | -0.056 | 23.497
13.5 | 0.975 | 0.04772 | -0.056 | 20.42
14 | 0.885 | 0.10167 | -0.036 | 8.702
14.5 | 1.03 | 0.05431 | -0.057 | 18.961
15 | 1.054 | 0.06127 | -0.058 | 17.207
15.5 | 1.085 | 0.06052 | -0.059 | 17.922
16 | 1.115 | 0.06525 | -0.06 | 17.082
16.5 | 1.032 | 0.12145 | -0.043 | 8.497
17 | 1.17 | 0.07036 | -0.061 | 16.632
17.5 | 1.196 | 0.07694 | -0.062 | 15.55
18 | 1.203 | 0.08522 | -0.061 | 14.113
18.5 | 1.261 | 0.07525 | -0.064 | 16.765
19 | 1.289 | 0.08052 | -0.065 | 16.009
19.5 | 1.197 | 0.14969 | -0.048 | 7.996
20 | 1.326 | 0.09513 | -0.065 | 13.938

## 96. Re 7M Mach 0.50 (2)
BIGFOIL.COM POLAR EXPORT
NACA65-320 a=0.0
NACA65-320 a=0.0 |  |  |  | Cl Max: | 1.2179 | at alpha= | 15 | deg
XFOIL ncrit=9 |  |  |  | L/D Max: | 161.299 | at alpha= | 4.5 | deg
Re: | 7000000 |  |  | Cd Min: | 0.17864 | at alpha= | 20 | deg
Mach: | 0.5 |  |  | Cl=0 at alpha= | -1.5666 | deg
|  |  |  | @ Cl=0.1, Cd= | 0.0043873
|  |  |  | @ Cl=0.4, Cd= | 0.0044875
|  |  |  | @ Cl=0.6, Cd= | 0.0046742
alpha (deg) | Cl | Cd | Cm | Cl/Cd
-17 | -0.6706 | 0.1326 | -0.048 | -5.0573
-16.5 | -0.6994 | 0.11851 | -0.0578 | -5.9016
-16 | -0.7147 | 0.1064 | -0.0658 | -6.7171
-15.5 | -0.7314 | 0.09397 | -0.0743 | -7.7833
-15 | -0.7443 | 0.08257 | -0.0821 | -9.0142
-14.5 | -0.7704 | 0.07069 | -0.0898 | -10.8983
-14 | -0.802 | 0.05978 | -0.0954 | -13.4159
-13.5 | -0.8188 | 0.05144 | -0.0979 | -15.9176
-13 | -0.842 | 0.0435 | -0.0988 | -19.3563
-12.5 | -0.8699 | 0.0362 | -0.0974 | -24.0304
-12 | -0.8764 | 0.031 | -0.0942 | -28.271
-11.5 | -0.8596 | 0.0275 | -0.0906 | -31.2582
-11 | -0.8439 | 0.02428 | -0.0862 | -34.757
-10.5 | -0.8211 | 0.02164 | -0.0817 | -37.9436
-10 | -0.7947 | 0.01933 | -0.0772 | -41.1123
-9.5 | -0.7628 | 0.0174 | -0.0728 | -43.8391
-9 | -0.7303 | 0.01564 | -0.0683 | -46.6944
-8.5 | -0.6889 | 0.01428 | -0.0645 | -48.2423
-8 | -0.6474 | 0.01303 | -0.0607 | -49.6853
-7.5 | -0.6056 | 0.01192 | -0.0569 | -50.8054
-7 | -0.5663 | 0.01084 | -0.0526 | -52.2417
-6.5 | -0.5224 | 0.01002 | -0.0488 | -52.1357
-6 | -0.4781 | 0.00935 | -0.0449 | -51.1337
-5.5 | -0.4374 | 0.00884 | -0.0401 | -49.4796
-5 | -0.393 | 0.00848 | -0.0357 | -46.3443
-4.5 | -0.3344 | 0.00817 | -0.034 | -40.9302
-4 | -0.2742 | 0.00786 | -0.0328 | -34.8855
-3.5 | -0.2127 | 0.00756 | -0.032 | -28.1349
-3 | -0.1558 | 0.00705 | -0.0305 | -22.0993
-2.5 | -0.1026 | 0.00624 | -0.0287 | -16.4423
-2 | -0.0586 | 0.00475 | -0.0258 | -12.3368
-1.5 | 0.009 | 0.00443 | -0.0265 | 2.0316
-1 | 0.0806 | 0.00439 | -0.0278 | 18.3599
-0.5 | 0.1537 | 0.00438 | -0.0294 | 35.0913
0 | 0.2273 | 0.0044 | -0.0312 | 51.6591
0.5 | 0.2999 | 0.00444 | -0.0327 | 67.545
1 | 0.3724 | 0.00448 | -0.0342 | 83.125
1.5 | 0.4455 | 0.0045 | -0.0358 | 99
2 | 0.5177 | 0.0046 | -0.0372 | 112.5435
2.5 | 0.5908 | 0.00466 | -0.0386 | 126.7811
3 | 0.6622 | 0.00477 | -0.0397 | 138.826
3.5 | 0.7339 | 0.00488 | -0.0406 | 150.3893
4 | 0.8041 | 0.00507 | -0.0412 | 158.5996
4.5 | 0.8694 | 0.00539 | -0.0408 | 161.2987
5 | 0.8996 | 0.00653 | -0.0346 | 137.7642
5.5 | 0.9068 | 0.0075 | -0.024 | 120.9067
6 | 0.9076 | 0.00906 | -0.0138 | 100.1766
6.5 | 0.9098 | 0.01115 | -0.0051 | 81.5964
7.5 | 0.9181 | 0.01625 | 0.0091 | 56.4985
8 | 0.9228 | 0.01914 | 0.0152 | 48.2132
8.5 | 0.9273 | 0.02229 | 0.0207 | 41.6016
9 | 0.9327 | 0.02564 | 0.0256 | 36.3768
9.5 | 0.9553 | 0.02837 | 0.0289 | 33.6729
10 | 0.9846 | 0.03092 | 0.0315 | 31.8435
10.5 | 1.0159 | 0.03348 | 0.0339 | 30.3435
11 | 1.0466 | 0.03622 | 0.0362 | 28.8956
11.5 | 1.0786 | 0.03898 | 0.0383 | 27.6706
12 | 1.1064 | 0.04214 | 0.0403 | 26.2553
12.5 | 1.1347 | 0.04548 | 0.0422 | 24.9494
13 | 1.1608 | 0.0491 | 0.0439 | 23.6415
13.5 | 1.1836 | 0.05316 | 0.0454 | 22.2649
14 | 1.2025 | 0.05773 | 0.0466 | 20.8297
14.5 | 1.2133 | 0.06319 | 0.0474 | 19.2008
15 | 1.2179 | 0.06947 | 0.0475 | 17.5313
15.5 | 1.2115 | 0.07709 | 0.0467 | 15.7154
16 | 1.198 | 0.08578 | 0.0447 | 13.966
16.5 | 1.1791 | 0.09568 | 0.0411 | 12.3234
17 | 1.1602 | 0.10673 | 0.0353 | 10.8704
17.5 | 1.1384 | 0.11781 | 0.0299 | 9.663
18 | 1.1175 | 0.12931 | 0.0235 | 8.642
18.5 | 1.0983 | 0.14103 | 0.0164 | 7.7877
19 | 1.0772 | 0.15334 | 0.0083 | 7.0249
19.5 | 1.0565 | 0.16604 | -0.0002 | 6.3629
20 | 1.0386 | 0.17864 | -0.0089 | 5.8139

## 97. Re 8M Mach 0.00 (1)
BIGFOIL.COM POLAR EXPORT
NACA65-320 a=0.0
NACA65-320 a=0.0 |  |  |  | Cl Max: | 1.573 | at alpha= | 15.5 | deg
JavaFoil+Calcfoil stall+Eppler ext transition |  |  |  | L/D Max: | 107.49 | at alpha= | 5.5 | deg
Re: | 8000000 |  |  | Cd Min: | 0.00479 | at alpha= | -1.5 | deg
Mach: | 0 |  |  | Cl=0 at alpha= | -1.5317 | deg
|  |  |  | @ Cl=0.1, Cd= | 0.0048405
|  |  |  | @ Cl=0.4, Cd= | 0.0051132
|  |  |  | @ Cl=0.6, Cd= | 0.0059676
alpha (deg) | Cl | Cd | Cm | Cl/Cd
-20 | -0.954 | 0.14904 | 0.01 | -6.402
-19.5 | -0.981 | 0.13265 | 0.01 | -7.392
-19 | -1 | 0.1235 | 0.01 | -8.101
-18.5 | -1.025 | 0.1094 | 0.01 | -9.372
-18 | -1.064 | 0.08615 | 0.01 | -12.349
-17.5 | -1.138 | 0.0489 | 0.011 | -23.271
-17 | -1.153 | 0.04426 | 0.01 | -26.057
-16.5 | -1.175 | 0.03642 | 0.01 | -32.265
-16 | -1.19 | 0.03085 | 0.009 | -38.58
-15.5 | -1.198 | 0.02742 | 0.008 | -43.692
-15 | -1.2 | 0.02463 | 0.007 | -48.724
-14.5 | -1.198 | 0.02242 | 0.006 | -53.421
-14 | -1.192 | 0.02033 | 0.006 | -58.597
-13.5 | -1.179 | 0.01901 | 0.005 | -62.012
-13 | -1.163 | 0.01744 | 0.004 | -66.655
-12.5 | -1.14 | 0.01651 | 0.003 | -69.058
-12 | -1.115 | 0.01545 | 0.002 | -72.177
-11.5 | -1.085 | 0.01453 | 0.001 | -74.635
-11 | -1.049 | 0.01381 | 0 | -75.981
-10.5 | -1.011 | 0.0121 | -0.001 | -83.542
-10 | -0.967 | 0.01156 | -0.002 | -83.628
-9.5 | -0.921 | 0.01109 | -0.003 | -83.039
-9 | -0.873 | 0.0106 | -0.004 | -82.374
-8.5 | -0.823 | 0.01021 | -0.005 | -80.605
-8 | -0.771 | 0.00985 | -0.006 | -78.245
-7.5 | -0.718 | 0.00945 | -0.007 | -75.897
-7 | -0.662 | 0.00915 | -0.008 | -72.376
-6.5 | -0.606 | 0.00886 | -0.01 | -68.437
-6 | -0.548 | 0.00856 | -0.011 | -64.064
-5.5 | -0.489 | 0.00738 | -0.012 | -66.28
-5 | -0.43 | 0.00755 | -0.013 | -56.979
-4.5 | -0.37 | 0.00802 | -0.014 | -46.131
-4 | -0.308 | 0.00771 | -0.015 | -40.014
-3.5 | -0.246 | 0.00491 | -0.016 | -50.188
-3 | -0.184 | 0.00488 | -0.017 | -37.759
-2.5 | -0.122 | 0.00484 | -0.018 | -25.122
-2 | -0.059 | 0.00481 | -0.02 | -12.296
-1.5 | 0.004 | 0.00479 | -0.021 | 0.803
-1 | 0.067 | 0.00483 | -0.022 | 13.83
-0.5 | 0.13 | 0.00485 | -0.023 | 26.762
0 | 0.193 | 0.0049 | -0.024 | 39.316
0.5 | 0.256 | 0.00493 | -0.025 | 51.907
1 | 0.319 | 0.00496 | -0.026 | 64.285
1.5 | 0.382 | 0.00509 | -0.027 | 75.001
2 | 0.444 | 0.00517 | -0.028 | 85.902
2.5 | 0.507 | 0.00527 | -0.03 | 96.335
3 | 0.567 | 0.00566 | -0.031 | 100.26
3.5 | 0.626 | 0.00621 | -0.032 | 100.765
4 | 0.686 | 0.00654 | -0.033 | 104.923
4.5 | 0.746 | 0.00698 | -0.034 | 106.807
5 | 0.804 | 0.0075 | -0.035 | 107.301
5.5 | 0.862 | 0.00802 | -0.036 | 107.49
6 | 0.918 | 0.0086 | -0.037 | 106.737
6.5 | 0.973 | 0.00931 | -0.038 | 104.607
7 | 1.028 | 0.00998 | -0.039 | 102.982
7.5 | 1.081 | 0.01078 | -0.04 | 100.24
8 | 1.13 | 0.01278 | -0.041 | 88.417
8.5 | 1.181 | 0.01351 | -0.041 | 87.403
9 | 1.229 | 0.0142 | -0.042 | 86.551
9.5 | 1.275 | 0.01489 | -0.043 | 85.618
10 | 1.318 | 0.01558 | -0.044 | 84.597
10.5 | 1.359 | 0.0164 | -0.045 | 82.855
11 | 1.396 | 0.01723 | -0.046 | 81.025
11.5 | 1.431 | 0.01814 | -0.047 | 78.915
12 | 1.463 | 0.01904 | -0.048 | 76.827
12.5 | 1.491 | 0.02006 | -0.049 | 74.327
13 | 1.516 | 0.02121 | -0.05 | 71.485
13.5 | 1.538 | 0.02231 | -0.051 | 68.92
14 | 1.555 | 0.02358 | -0.052 | 65.95
14.5 | 1.565 | 0.0251 | -0.052 | 62.361
15 | 1.571 | 0.02667 | -0.053 | 58.924
15.5 | 1.573 | 0.02813 | -0.054 | 55.935
16 | 1.571 | 0.02998 | -0.055 | 52.402
16.5 | 1.564 | 0.03203 | -0.056 | 48.835
17 | 1.555 | 0.03391 | -0.056 | 45.849
17.5 | 1.542 | 0.03577 | -0.057 | 43.102
18 | 1.523 | 0.03796 | -0.058 | 40.122
18.5 | 1.499 | 0.04064 | -0.059 | 36.879
19 | 1.472 | 0.04318 | -0.059 | 34.089
19.5 | 1.442 | 0.04625 | -0.06 | 31.179
20 | 1.409 | 0.0504 | -0.06 | 27.948

## 98. Re 8M Mach 0.00 (2)
BIGFOIL.COM POLAR EXPORT
NACA65-320 a=0.0
NACA65-320 a=0.0 |  |  |  | Cl Max: | 1.5555 | at alpha= | 20 | deg
XFOIL ncrit=9 |  |  |  | L/D Max: | 144.815 | at alpha= | 4 | deg
Re: | 8000000 |  |  | Cd Min: | 0.06172 | at alpha= | 20 | deg
Mach: | 0 |  |  | Cl=0 at alpha= | -1.5571 | deg
|  |  |  | @ Cl=0.1, Cd= | 0.0040125
|  |  |  | @ Cl=0.4, Cd= | 0.0041214
|  |  |  | @ Cl=0.6, Cd= | 0.0043984
alpha (deg) | Cl | Cd | Cm | Cl/Cd
-20 | -1.3993 | 0.04202 | -0.0626 | -33.3008
-19.5 | -1.3896 | 0.03842 | -0.0621 | -36.1687
-19 | -1.3734 | 0.03549 | -0.0615 | -38.6982
-18.5 | -1.3554 | 0.03281 | -0.0607 | -41.3106
-17 | -1.3199 | 0.02435 | -0.0551 | -54.2053
-16.5 | -1.2996 | 0.02234 | -0.0531 | -58.1737
-16 | -1.271 | 0.02091 | -0.0516 | -60.7843
-15.5 | -1.2412 | 0.01957 | -0.05 | -63.4236
-15 | -1.2126 | 0.01824 | -0.0482 | -66.4803
-14.5 | -1.1826 | 0.01702 | -0.0462 | -69.483
-14 | -1.1513 | 0.01592 | -0.0443 | -72.3178
-13.5 | -1.1178 | 0.01496 | -0.0424 | -74.7193
-13 | -1.0837 | 0.01408 | -0.0405 | -76.9673
-12.5 | -1.0485 | 0.01328 | -0.0385 | -78.9533
-12 | -1.013 | 0.01257 | -0.0364 | -80.5887
-11.5 | -0.9779 | 0.01186 | -0.0341 | -82.4536
-11 | -0.9446 | 0.01119 | -0.0313 | -84.4147
-10.5 | -0.9103 | 0.01062 | -0.0283 | -85.7156
-10 | -0.8771 | 0.01013 | -0.0249 | -86.5844
-9.5 | -0.8422 | 0.00982 | -0.0216 | -85.7637
-9 | -0.7959 | 0.00948 | -0.0204 | -83.9557
-8.5 | -0.747 | 0.00918 | -0.0197 | -81.3725
-8 | -0.6974 | 0.00888 | -0.0191 | -78.536
-7.5 | -0.6464 | 0.00855 | -0.0187 | -75.6023
-7 | -0.5935 | 0.00829 | -0.0187 | -71.5923
-6.5 | -0.5394 | 0.00807 | -0.0189 | -66.8401
-6 | -0.4854 | 0.00781 | -0.0191 | -62.1511
-5.5 | -0.43 | 0.00758 | -0.0195 | -56.7282
-5 | -0.3742 | 0.00736 | -0.02 | -50.8424
-4.5 | -0.318 | 0.00717 | -0.0205 | -44.3515
-4 | -0.262 | 0.00694 | -0.0211 | -37.7522
-3.5 | -0.2073 | 0.00656 | -0.0214 | -31.6006
-3 | -0.1527 | 0.00615 | -0.0217 | -24.8293
-2.5 | -0.0992 | 0.00563 | -0.022 | -17.6199
-2 | -0.0465 | 0.005 | -0.0222 | -9.3
-1.5 | 0.006 | 0.00422 | -0.0223 | 1.4218
-1 | 0.065 | 0.00403 | -0.0234 | 16.129
-0.5 | 0.125 | 0.004 | -0.0247 | 31.25
0 | 0.1856 | 0.004 | -0.0261 | 46.4
0.5 | 0.2466 | 0.00401 | -0.0275 | 61.4963
1 | 0.3071 | 0.00407 | -0.0289 | 75.4545
1.5 | 0.3678 | 0.0041 | -0.0302 | 89.7073
2 | 0.428 | 0.00414 | -0.0316 | 103.3816
2.5 | 0.4881 | 0.0042 | -0.0329 | 116.2143
3 | 0.5476 | 0.00431 | -0.0341 | 127.0534
3.5 | 0.6069 | 0.00441 | -0.0353 | 137.619
4 | 0.6647 | 0.00459 | -0.0363 | 144.8148
4.5 | 0.716 | 0.00517 | -0.0362 | 138.4913
5 | 0.7616 | 0.00598 | -0.0351 | 127.3579
5.5 | 0.8061 | 0.00669 | -0.0339 | 120.4933
6 | 0.8491 | 0.00735 | -0.0323 | 115.5238
6.5 | 0.8895 | 0.00798 | -0.0303 | 111.4662
7 | 0.9244 | 0.00861 | -0.0272 | 107.3635
7.5 | 0.9366 | 0.00934 | -0.0198 | 100.2784
8 | 0.9542 | 0.0103 | -0.0142 | 92.6408
8.5 | 0.9756 | 0.01138 | -0.0097 | 85.7293
9 | 0.9964 | 0.01262 | -0.0055 | 78.954
9.5 | 1.0206 | 0.01388 | -0.0022 | 73.5303
10 | 1.0497 | 0.01502 | 0.0004 | 69.8868
10.5 | 1.0782 | 0.01625 | 0.0028 | 66.3508
11 | 1.1074 | 0.01751 | 0.0049 | 63.2439
11.5 | 1.1351 | 0.01889 | 0.007 | 60.09
12 | 1.1636 | 0.02029 | 0.0089 | 57.3484
12.5 | 1.1896 | 0.0219 | 0.0108 | 54.3196
13 | 1.2158 | 0.02357 | 0.0126 | 51.5825
13.5 | 1.2433 | 0.02523 | 0.0141 | 49.2786
14 | 1.2703 | 0.02695 | 0.0155 | 47.1354
14.5 | 1.2929 | 0.02903 | 0.017 | 44.5367
15 | 1.3145 | 0.03116 | 0.0186 | 42.1855
15.5 | 1.3552 | 0.03328 | 0.0163 | 40.7212
16 | 1.4474 | 0.03649 | 0.0024 | 39.6657
17 | 1.4717 | 0.0416 | 0.0079 | 35.3774
17.5 | 1.4884 | 0.04469 | 0.0087 | 33.305
18 | 1.5034 | 0.04793 | 0.0094 | 31.3666
18.5 | 1.5203 | 0.05108 | 0.0099 | 29.7631
19 | 1.5369 | 0.0542 | 0.0105 | 28.3561
19.5 | 1.548 | 0.05781 | 0.0111 | 26.7774
20 | 1.5555 | 0.06172 | 0.0118 | 25.2025

## 99. Re 8M Mach 0.10 (1)
BIGFOIL.COM POLAR EXPORT
NACA65-320 a=0.0
NACA65-320 a=0.0 |  |  |  | Cl Max: | 1.56 | at alpha= | 15 | deg
JavaFoil+Calcfoil stall+Eppler ext transition |  |  |  | L/D Max: | 107.037 | at alpha= | 5 | deg
Re: | 8000000 |  |  | Cd Min: | 0.00479 | at alpha= | -2 | deg
Mach: | 0.1 |  |  | Cl=0 at alpha= | -1.5317 | deg
|  |  |  | @ Cl=0.1, Cd= | 0.0048662
|  |  |  | @ Cl=0.4, Cd= | 0.0051359
|  |  |  | @ Cl=0.6, Cd= | 0.00595
alpha (deg) | Cl | Cd | Cm | Cl/Cd
-20 | -0.904 | 0.1539 | 0.01 | -5.877
-19.5 | -0.927 | 0.1459 | 0.01 | -6.353
-19 | -0.954 | 0.13143 | 0.01 | -7.256
-18.5 | -0.976 | 0.12163 | 0.009 | -8.026
-18 | -1 | 0.11006 | 0.009 | -9.084
-17.5 | -1.038 | 0.08745 | 0.009 | -11.875
-17 | -1.07 | 0.07175 | 0.009 | -14.917
-16.5 | -1.138 | 0.04188 | 0.01 | -27.164
-16 | -1.161 | 0.0342 | 0.009 | -33.938
-15.5 | -1.176 | 0.02902 | 0.008 | -40.524
-15 | -1.186 | 0.02502 | 0.007 | -47.382
-14.5 | -1.184 | 0.02329 | 0.006 | -50.848
-14 | -1.181 | 0.02091 | 0.006 | -56.503
-13.5 | -1.171 | 0.01947 | 0.005 | -60.123
-13 | -1.157 | 0.01782 | 0.004 | -64.93
-12.5 | -1.137 | 0.01689 | 0.003 | -67.317
-12 | -1.113 | 0.01571 | 0.002 | -70.848
-11.5 | -1.084 | 0.01478 | 0.001 | -73.368
-11 | -1.05 | 0.01401 | 0 | -74.951
-10.5 | -1.012 | 0.01222 | -0.001 | -82.801
-10 | -0.969 | 0.01169 | -0.002 | -82.892
-9.5 | -0.923 | 0.0112 | -0.003 | -82.423
-9 | -0.876 | 0.01071 | -0.004 | -81.761
-8.5 | -0.826 | 0.01029 | -0.005 | -80.249
-8 | -0.774 | 0.00992 | -0.006 | -77.966
-7.5 | -0.72 | 0.00952 | -0.007 | -75.694
-7 | -0.665 | 0.00921 | -0.009 | -72.235
-6.5 | -0.608 | 0.0089 | -0.01 | -68.35
-6 | -0.55 | 0.00862 | -0.011 | -63.837
-5.5 | -0.491 | 0.00833 | -0.012 | -58.977
-5 | -0.432 | 0.00759 | -0.013 | -56.903
-4.5 | -0.372 | 0.008 | -0.014 | -46.488
-4 | -0.31 | 0.00782 | -0.015 | -39.639
-3.5 | -0.248 | 0.00493 | -0.016 | -50.268
-3 | -0.185 | 0.00487 | -0.017 | -38.039
-2.5 | -0.122 | 0.00483 | -0.019 | -25.317
-2 | -0.059 | 0.00479 | -0.02 | -12.394
-1.5 | 0.004 | 0.00483 | -0.021 | 0.799
-1 | 0.067 | 0.00484 | -0.022 | 13.874
-0.5 | 0.13 | 0.00489 | -0.023 | 26.644
0 | 0.194 | 0.00492 | -0.024 | 39.411
0.5 | 0.257 | 0.00496 | -0.025 | 51.856
1 | 0.32 | 0.005 | -0.026 | 64.038
1.5 | 0.383 | 0.00512 | -0.028 | 74.824
2 | 0.447 | 0.00518 | -0.029 | 86.216
2.5 | 0.51 | 0.00527 | -0.03 | 96.66
3 | 0.57 | 0.00565 | -0.031 | 100.974
3.5 | 0.629 | 0.00624 | -0.032 | 100.735
4 | 0.689 | 0.00657 | -0.033 | 104.954
4.5 | 0.749 | 0.00702 | -0.034 | 106.658
5 | 0.808 | 0.00755 | -0.035 | 107.037
5.5 | 0.866 | 0.0081 | -0.036 | 106.908
6 | 0.922 | 0.00871 | -0.037 | 105.901
6.5 | 0.977 | 0.00941 | -0.038 | 103.868
7 | 1.032 | 0.01009 | -0.039 | 102.294
7.5 | 1.084 | 0.01117 | -0.04 | 97.048
8 | 1.134 | 0.01292 | -0.041 | 87.818
8.5 | 1.185 | 0.01366 | -0.042 | 86.762
9 | 1.233 | 0.01434 | -0.043 | 85.97
9.5 | 1.279 | 0.01505 | -0.044 | 84.974
10 | 1.322 | 0.0158 | -0.045 | 83.672
10.5 | 1.362 | 0.0166 | -0.046 | 82.052
11 | 1.399 | 0.01746 | -0.046 | 80.14
11.5 | 1.433 | 0.0184 | -0.047 | 77.86
12 | 1.464 | 0.0194 | -0.048 | 75.43
12.5 | 1.491 | 0.02038 | -0.049 | 73.133
13 | 1.514 | 0.02154 | -0.05 | 70.281
13.5 | 1.534 | 0.02268 | -0.051 | 67.629
14 | 1.55 | 0.0241 | -0.052 | 64.282
14.5 | 1.557 | 0.02558 | -0.053 | 60.872
15 | 1.56 | 0.02719 | -0.053 | 57.39
15.5 | 1.559 | 0.02873 | -0.054 | 54.288
16 | 1.554 | 0.03069 | -0.055 | 50.627
16.5 | 1.543 | 0.03281 | -0.056 | 47.037
17 | 1.529 | 0.03491 | -0.057 | 43.809
17.5 | 1.512 | 0.03676 | -0.057 | 41.135
18 | 1.488 | 0.03933 | -0.058 | 37.848
18.5 | 1.46 | 0.04183 | -0.059 | 34.897
19 | 1.428 | 0.04457 | -0.059 | 32.041
19.5 | 1.391 | 0.04901 | -0.06 | 28.385
20 | 1.354 | 0.05252 | -0.06 | 25.787

## 100. Re 8M Mach 0.10 (2)
BIGFOIL.COM POLAR EXPORT
NACA65-320 a=0.0
NACA65-320 a=0.0 |  |  |  | Cl Max: | 1.5467 | at alpha= | 20 | deg
XFOIL ncrit=9 |  |  |  | L/D Max: | 145.478 | at alpha= | 4 | deg
Re: | 8000000 |  |  | Cd Min: | 0.06409 | at alpha= | 20 | deg
Mach: | 0.1 |  |  | Cl=0 at alpha= | -1.5579 | deg
|  |  |  | @ Cl=0.1, Cd= | 0.0040186
|  |  |  | @ Cl=0.4, Cd= | 0.0041296
|  |  |  | @ Cl=0.6, Cd= | 0.0044097
alpha (deg) | Cl | Cd | Cm | Cl/Cd
-20 | -1.39 | 0.04449 | -0.065 | -31.243
-19.5 | -1.3845 | 0.04038 | -0.0645 | -34.2868
-19 | -1.3687 | 0.03725 | -0.064 | -36.7436
-18.5 | -1.3498 | 0.03449 | -0.0633 | -39.136
-18 | -1.3361 | 0.03149 | -0.062 | -42.4293
-17 | -1.2933 | 0.02692 | -0.0594 | -48.0423
-16.5 | -1.2996 | 0.02317 | -0.0557 | -56.0898
-16 | -1.271 | 0.02165 | -0.0541 | -58.7067
-15.5 | -1.2415 | 0.02023 | -0.0524 | -61.3693
-15 | -1.2116 | 0.01889 | -0.0506 | -64.1398
-14.5 | -1.1818 | 0.01759 | -0.0486 | -67.1859
-14 | -1.151 | 0.0164 | -0.0466 | -70.1829
-13.5 | -1.1177 | 0.01537 | -0.0446 | -72.7196
-13 | -1.0834 | 0.01445 | -0.0426 | -74.9758
-12.5 | -1.0481 | 0.0136 | -0.0406 | -77.0662
-12 | -1.0127 | 0.01283 | -0.0384 | -78.9322
-11.5 | -0.9767 | 0.01211 | -0.0361 | -80.6524
-11 | -0.9431 | 0.0114 | -0.0333 | -82.7281
-10.5 | -0.9085 | 0.01078 | -0.0304 | -84.2764
-10 | -0.8742 | 0.01025 | -0.0272 | -85.2878
-9.5 | -0.8422 | 0.00989 | -0.0232 | -85.1567
-9 | -0.798 | 0.00955 | -0.0215 | -83.5602
-8.5 | -0.7494 | 0.00924 | -0.0206 | -81.1039
-8 | -0.6997 | 0.00894 | -0.0199 | -78.2662
-7.5 | -0.6489 | 0.0086 | -0.0194 | -75.4535
-7 | -0.596 | 0.00833 | -0.0193 | -71.5486
-6.5 | -0.5417 | 0.00811 | -0.0194 | -66.7941
-6 | -0.4874 | 0.00785 | -0.0195 | -62.0892
-5.5 | -0.4319 | 0.00761 | -0.0198 | -56.7543
-5 | -0.3757 | 0.00739 | -0.0203 | -50.839
-4.5 | -0.3192 | 0.0072 | -0.0208 | -44.3333
-4 | -0.263 | 0.00696 | -0.0213 | -37.7874
-3.5 | -0.208 | 0.00658 | -0.0216 | -31.6109
-3 | -0.1532 | 0.00617 | -0.022 | -24.8298
-2.5 | -0.0994 | 0.00565 | -0.0222 | -17.5929
-2 | -0.0466 | 0.00501 | -0.0223 | -9.3014
-1.5 | 0.0061 | 0.00422 | -0.0225 | 1.4455
-1 | 0.0655 | 0.00403 | -0.0236 | 16.2531
-0.5 | 0.126 | 0.00401 | -0.0249 | 31.4214
0 | 0.1869 | 0.00401 | -0.0262 | 46.6085
0.5 | 0.2483 | 0.00402 | -0.0277 | 61.7662
1 | 0.3092 | 0.00408 | -0.029 | 75.7843
1.5 | 0.3703 | 0.00411 | -0.0304 | 90.0973
2 | 0.4309 | 0.00415 | -0.0318 | 103.8313
2.5 | 0.4914 | 0.00421 | -0.0331 | 116.7221
3 | 0.5513 | 0.00432 | -0.0343 | 127.6157
3.5 | 0.611 | 0.00443 | -0.0355 | 137.9233
4 | 0.6692 | 0.0046 | -0.0365 | 145.4783
4.5 | 0.7207 | 0.00518 | -0.0363 | 139.1313
5 | 0.7663 | 0.00599 | -0.0352 | 127.9299
6 | 0.8532 | 0.00739 | -0.0321 | 115.4533
6.5 | 0.8926 | 0.00803 | -0.0298 | 111.1582
7 | 0.9247 | 0.00865 | -0.0261 | 106.9017
7.5 | 0.9354 | 0.00946 | -0.0184 | 98.8795
8 | 0.9529 | 0.01048 | -0.0129 | 90.9256
8.5 | 0.9744 | 0.01162 | -0.0084 | 83.8554
9 | 0.9946 | 0.01293 | -0.0042 | 76.9219
9.5 | 1.0189 | 0.01424 | -0.0008 | 71.552
10 | 1.0475 | 0.01545 | 0.0017 | 67.7994
10.5 | 1.0759 | 0.01674 | 0.0042 | 64.2712
11 | 1.1047 | 0.01807 | 0.0063 | 61.1345
11.5 | 1.1328 | 0.01947 | 0.0084 | 58.1818
12 | 1.1617 | 0.02091 | 0.0103 | 55.5571
12.5 | 1.1883 | 0.02255 | 0.0122 | 52.6962
13 | 1.2154 | 0.02423 | 0.0139 | 50.161
13.5 | 1.2419 | 0.02602 | 0.0155 | 47.7287
14 | 1.2674 | 0.02793 | 0.017 | 45.3777
14.5 | 1.2907 | 0.03002 | 0.0185 | 42.9947
15 | 1.3137 | 0.03211 | 0.02 | 40.9125
15.5 | 1.3538 | 0.03441 | 0.0177 | 39.3432
16 | 1.4458 | 0.03767 | 0.0041 | 38.3807
17.5 | 1.4826 | 0.04654 | 0.0104 | 31.8565
18 | 1.5013 | 0.04952 | 0.011 | 30.317
18.5 | 1.5178 | 0.05277 | 0.0116 | 28.7626
19 | 1.5303 | 0.05635 | 0.0123 | 27.1571
19.5 | 1.5399 | 0.06016 | 0.013 | 25.5967
20 | 1.5467 | 0.06409 | 0.0139 | 24.1333

## 101. Re 8M Mach 0.25 (1)
BIGFOIL.COM POLAR EXPORT
NACA65-320 a=0.0
NACA65-320 a=0.0 |  |  |  | Cl Max: | 1.497 | at alpha= | 13.5 | deg
JavaFoil+Calcfoil stall+Eppler ext transition |  |  |  | L/D Max: | 109.14 | at alpha= | 3 | deg
Re: | 8000000 |  |  | Cd Min: | 0.00484 | at alpha= | -2.5 | deg
Mach: | 0.25 |  |  | Cl=0 at alpha= | -1.5308 | deg
|  |  |  | @ Cl=0.1, Cd= | 0.0049186
|  |  |  | @ Cl=0.4, Cd= | 0.0052146
|  |  |  | @ Cl=0.6, Cd= | 0.0056327
alpha (deg) | Cl | Cd | Cm | Cl/Cd
-18 | -0.691 | 0.14259 | 0.007 | -4.845
-17.5 | -0.741 | 0.13365 | 0.007 | -5.543
-17 | -0.786 | 0.12518 | 0.007 | -6.28
-16.5 | -0.827 | 0.11684 | 0.006 | -7.081
-16 | -0.862 | 0.11099 | 0.006 | -7.766
-15.5 | -0.894 | 0.10212 | 0.006 | -8.756
-15 | -0.926 | 0.09039 | 0.005 | -10.25
-14.5 | -1.034 | 0.04148 | 0.006 | -24.935
-14 | -1.078 | 0.02926 | 0.006 | -36.844
-13.5 | -1.099 | 0.024 | 0.005 | -45.792
-13 | -1.106 | 0.02114 | 0.004 | -52.321
-12.5 | -1.105 | 0.01879 | 0.003 | -58.812
-12 | -1.093 | 0.01748 | 0.002 | -62.545
-11.5 | -1.075 | 0.01629 | 0.001 | -65.99
-11 | -1.048 | 0.01508 | 0 | -69.533
-10.5 | -1.013 | 0.01429 | -0.001 | -70.907
-10 | -0.976 | 0.01245 | -0.002 | -78.397
-9.5 | -0.933 | 0.01186 | -0.003 | -78.669
-9 | -0.887 | 0.01132 | -0.004 | -78.422
-8.5 | -0.839 | 0.01081 | -0.005 | -77.599
-8 | -0.788 | 0.01035 | -0.007 | -76.122
-7.5 | -0.734 | 0.00994 | -0.008 | -73.916
-7 | -0.679 | 0.00954 | -0.009 | -71.187
-6.5 | -0.622 | 0.0092 | -0.01 | -67.631
-6 | -0.563 | 0.0089 | -0.011 | -63.287
-5.5 | -0.503 | 0.00858 | -0.012 | -58.583
-5 | -0.442 | 0.00832 | -0.013 | -53.071
-4.5 | -0.38 | 0.00721 | -0.014 | -52.681
-4 | -0.318 | 0.00803 | -0.016 | -39.621
-3.5 | -0.254 | 0.00768 | -0.017 | -33.131
-3 | -0.19 | 0.00491 | -0.018 | -38.756
-2.5 | -0.126 | 0.00484 | -0.019 | -25.93
-2 | -0.061 | 0.00487 | -0.02 | -12.524
-1.5 | 0.004 | 0.00484 | -0.021 | 0.82
-1 | 0.069 | 0.00489 | -0.022 | 14.095
-0.5 | 0.134 | 0.00495 | -0.024 | 27.091
0 | 0.199 | 0.00499 | -0.025 | 39.913
0.5 | 0.264 | 0.00501 | -0.026 | 52.719
1 | 0.329 | 0.00507 | -0.027 | 64.872
1.5 | 0.394 | 0.00521 | -0.028 | 75.681
2 | 0.459 | 0.00526 | -0.029 | 87.177
2.5 | 0.524 | 0.00542 | -0.031 | 96.62
3 | 0.584 | 0.00535 | -0.032 | 109.14
3.5 | 0.644 | 0.00641 | -0.033 | 100.442
4 | 0.706 | 0.0068 | -0.034 | 103.784
4.5 | 0.767 | 0.00729 | -0.035 | 105.295
5 | 0.828 | 0.00786 | -0.036 | 105.305
5.5 | 0.886 | 0.00847 | -0.037 | 104.585
6 | 0.944 | 0.00913 | -0.038 | 103.343
6.5 | 1 | 0.0099 | -0.039 | 101.001
7 | 1.055 | 0.01066 | -0.04 | 98.954
7.5 | 1.106 | 0.01297 | -0.041 | 85.277
8 | 1.159 | 0.01368 | -0.042 | 84.701
8.5 | 1.209 | 0.01448 | -0.043 | 83.476
9 | 1.256 | 0.01523 | -0.044 | 82.45
9.5 | 1.3 | 0.01605 | -0.045 | 80.984
10 | 1.34 | 0.01695 | -0.046 | 79.051
10.5 | 1.377 | 0.01784 | -0.047 | 77.159
11 | 1.409 | 0.01889 | -0.048 | 74.604
11.5 | 1.437 | 0.01991 | -0.049 | 72.2
12 | 1.46 | 0.02108 | -0.049 | 69.284
12.5 | 1.478 | 0.02225 | -0.05 | 66.443
13 | 1.49 | 0.02364 | -0.051 | 63.06
13.5 | 1.497 | 0.02528 | -0.052 | 59.205
14 | 1.496 | 0.02713 | -0.053 | 55.156
14.5 | 1.484 | 0.02873 | -0.054 | 51.663
15 | 1.465 | 0.03084 | -0.055 | 47.497
15.5 | 1.438 | 0.03309 | -0.055 | 43.452
16 | 1.404 | 0.0354 | -0.056 | 39.645
16.5 | 1.361 | 0.03829 | -0.057 | 35.556
17 | 1.312 | 0.04183 | -0.058 | 31.371
17.5 | 1.257 | 0.04577 | -0.058 | 27.451
18 | 1.192 | 0.04959 | -0.059 | 24.047
18.5 | 1.118 | 0.05484 | -0.059 | 20.38

## 102. Re 8M Mach 0.25 (2)
BIGFOIL.COM POLAR EXPORT
NACA65-320 a=0.0
NACA65-320 a=0.0 |  |  |  | Cl Max: | 1.4882 | at alpha= | 19 | deg
XFOIL ncrit=9 |  |  |  | L/D Max: | 148.949 | at alpha= | 4 | deg
Re: | 8000000 |  |  | Cd Min: | 0.07782 | at alpha= | 20 | deg
Mach: | 0.25 |  |  | Cl=0 at alpha= | -1.5627 | deg
|  |  |  | @ Cl=0.1, Cd= | 0.00406
|  |  |  | @ Cl=0.4, Cd= | 0.0041727
|  |  |  | @ Cl=0.6, Cd= | 0.0044296
alpha (deg) | Cl | Cd | Cm | Cl/Cd
-20 | -1.322 | 0.06114 | -0.0738 | -21.6225
-19.5 | -1.3361 | 0.05384 | -0.0753 | -24.8161
-19 | -1.3355 | 0.04839 | -0.0757 | -27.5987
-18.5 | -1.3197 | 0.04447 | -0.0755 | -29.6762
-18 | -1.312 | 0.04015 | -0.0749 | -32.6775
-17.5 | -1.2955 | 0.03672 | -0.0739 | -35.2805
-17 | -1.2765 | 0.03367 | -0.0726 | -37.9121
-16.5 | -1.2551 | 0.0309 | -0.0711 | -40.6181
-16 | -1.2368 | 0.02812 | -0.069 | -43.9829
-15.5 | -1.2131 | 0.02581 | -0.067 | -47.0012
-15 | -1.2128 | 0.02237 | -0.0631 | -54.2155
-14.5 | -1.1813 | 0.02081 | -0.0609 | -56.766
-14 | -1.1484 | 0.01935 | -0.0587 | -59.3488
-13.5 | -1.1169 | 0.01792 | -0.0562 | -62.327
-13 | -1.0825 | 0.01667 | -0.0538 | -64.937
-12.5 | -1.0469 | 0.01555 | -0.0514 | -67.3248
-12 | -1.011 | 0.0145 | -0.049 | -69.7241
-11.5 | -0.9736 | 0.01358 | -0.0465 | -71.6937
-11 | -0.936 | 0.01273 | -0.0439 | -73.5271
-10.5 | -0.9004 | 0.01187 | -0.041 | -75.8551
-10 | -0.8643 | 0.01112 | -0.0379 | -77.7248
-9.5 | -0.8272 | 0.01049 | -0.0347 | -78.8561
-9 | -0.7907 | 0.00994 | -0.0312 | -79.5473
-8.5 | -0.7562 | 0.00958 | -0.0269 | -78.9353
-8 | -0.7098 | 0.00925 | -0.0249 | -76.7351
-7.5 | -0.66 | 0.00889 | -0.0236 | -74.2407
-7 | -0.6079 | 0.00856 | -0.0227 | -71.0164
-6.5 | -0.5533 | 0.0083 | -0.0223 | -66.6627
-6 | -0.4974 | 0.00803 | -0.0221 | -61.9427
-5.5 | -0.4413 | 0.00776 | -0.022 | -56.8686
-5 | -0.3836 | 0.00755 | -0.0223 | -50.8079
-4.5 | -0.326 | 0.00733 | -0.0225 | -44.4748
-4 | -0.2675 | 0.00709 | -0.023 | -37.7292
-3.5 | -0.2111 | 0.00672 | -0.0231 | -31.4137
-3 | -0.155 | 0.00631 | -0.0233 | -24.5642
-2.5 | -0.1004 | 0.00578 | -0.0233 | -17.3702
-2 | -0.0467 | 0.00506 | -0.0232 | -9.2292
-1.5 | 0.0067 | 0.00422 | -0.0232 | 1.5877
-1 | 0.0684 | 0.00406 | -0.0244 | 16.8473
-0.5 | 0.131 | 0.00406 | -0.0257 | 32.266
0 | 0.1944 | 0.00405 | -0.0272 | 48
0.5 | 0.2577 | 0.00406 | -0.0286 | 63.4729
1 | 0.3206 | 0.00412 | -0.03 | 77.8155
1.5 | 0.3841 | 0.00416 | -0.0315 | 92.3317
2 | 0.4469 | 0.00421 | -0.0329 | 106.152
2.5 | 0.5096 | 0.00426 | -0.0342 | 119.6244
3 | 0.5716 | 0.00437 | -0.0354 | 130.8009
3.5 | 0.6335 | 0.0045 | -0.0366 | 140.7778
4 | 0.6941 | 0.00466 | -0.0376 | 148.9485
4.5 | 0.7466 | 0.00524 | -0.0372 | 142.4809
5 | 0.7921 | 0.00609 | -0.0356 | 130.0657
5.5 | 0.8351 | 0.00685 | -0.0335 | 121.9124
6 | 0.8735 | 0.0076 | -0.0305 | 114.9342
7 | 0.9172 | 0.00906 | -0.0184 | 101.2362
7.5 | 0.9313 | 0.01025 | -0.0119 | 90.8585
8 | 0.946 | 0.01169 | -0.0062 | 80.9239
8.5 | 0.9665 | 0.01315 | -0.0018 | 73.4981
9 | 0.9845 | 0.01485 | 0.0026 | 66.2963
9.5 | 1.008 | 0.01646 | 0.006 | 61.2394
10 | 1.0369 | 0.0179 | 0.0086 | 57.9274
10.5 | 1.0659 | 0.01942 | 0.011 | 54.8867
11 | 1.0943 | 0.02104 | 0.0134 | 52.0105
11.5 | 1.1239 | 0.02269 | 0.0154 | 49.5328
12 | 1.1511 | 0.02458 | 0.0174 | 46.8308
12.5 | 1.1784 | 0.02652 | 0.0193 | 44.4344
13 | 1.2079 | 0.02839 | 0.0209 | 42.5467
13.5 | 1.2342 | 0.03054 | 0.0226 | 40.4126
14 | 1.2586 | 0.0329 | 0.0242 | 38.2553
14.5 | 1.2808 | 0.03547 | 0.0258 | 36.1094
15 | 1.3067 | 0.0378 | 0.0272 | 34.5688
15.5 | 1.3376 | 0.04037 | 0.027 | 33.1335
16 | 1.422 | 0.04516 | 0.0138 | 31.488
17 | 1.4496 | 0.05172 | 0.0178 | 28.0278
17.5 | 1.4647 | 0.05539 | 0.0188 | 26.4434
18 | 1.477 | 0.05926 | 0.0198 | 24.9241
18.5 | 1.4852 | 0.06347 | 0.021 | 23.4
19 | 1.4882 | 0.06769 | 0.0227 | 21.9855
19.5 | 1.484 | 0.07228 | 0.025 | 20.5313
20 | 1.4832 | 0.07782 | 0.0251 | 19.0594

## 103. Re 8M Mach 0.50 (1)
BIGFOIL.COM POLAR EXPORT
NACA65-320 a=0.0
NACA65-320 a=0.0 |  |  |  | Cl Max: | 1.317 | at alpha= | 9.5 | deg
JavaFoil+Calcfoil stall+Eppler ext transition |  |  |  | L/D Max: | 99.5 | at alpha= | 2.5 | deg
Re: | 8000000 |  |  | Cd Min: | 0.00509 | at alpha= | 1 | deg
Mach: | 0.5 |  |  | Cl=0 at alpha= | -1.5278 | deg
|  |  |  | @ Cl=0.1, Cd= | 0.005222
|  |  |  | @ Cl=0.4, Cd= | 0.0053103
|  |  |  | @ Cl=0.6, Cd= | 0.0061475
alpha (deg) | Cl | Cd | Cm | Cl/Cd
-20 | -1.059 | 0.15989 | 0.012 | -6.621
-19.5 | -1.039 | 0.14184 | 0.012 | -7.322
-19 | -1.003 | 0.14112 | 0.011 | -7.108
-18.5 | -0.97 | 0.13954 | 0.01 | -6.949
-18 | -0.94 | 0.13453 | 0.009 | -6.989
-17.5 | -0.918 | 0.1318 | 0.009 | -6.967
-17 | -0.89 | 0.12342 | 0.008 | -7.212
-16.5 | -0.857 | 0.11979 | 0.007 | -7.154
-16 | -0.826 | 0.11543 | 0.006 | -7.158
-15.5 | -0.798 | 0.11175 | 0.005 | -7.144
-15 | -0.772 | 0.11047 | 0.005 | -6.993
-14.5 | -0.742 | 0.10657 | 0.004 | -6.964
-14 | -0.714 | 0.09663 | 0.004 | -7.393
-13.5 | -0.689 | 0.08807 | 0.003 | -7.819
-13 | -0.762 | 0.0275 | 0.004 | -27.715
-12.5 | -0.628 | 0.08913 | 0.002 | -7.042
-12 | -0.6 | 0.08084 | 0.001 | -7.423
-11.5 | -0.575 | 0.07264 | 0.001 | -7.915
-11 | -0.641 | 0.02073 | 0 | -30.897
-10.5 | -0.515 | 0.07136 | -0.001 | -7.217
-10 | -0.484 | 0.07728 | -0.001 | -6.269
-9.5 | -0.648 | 0.06364 | -0.002 | -10.183
-9 | -0.838 | 0.01688 | -0.005 | -49.633
-8.5 | -0.843 | 0.01381 | -0.006 | -61.067
-8 | -0.818 | 0.01288 | -0.007 | -63.454
-7.5 | -0.778 | 0.01212 | -0.008 | -64.183
-7 | -0.729 | 0.01146 | -0.01 | -63.583
-6.5 | -0.674 | 0.01087 | -0.011 | -62.016
-6 | -0.614 | 0.01034 | -0.012 | -59.389
-5.5 | -0.551 | 0.00989 | -0.013 | -55.661
-5 | -0.485 | 0.00945 | -0.015 | -51.371
-4.5 | -0.418 | 0.00908 | -0.016 | -46.08
-4 | -0.35 | 0.00874 | -0.017 | -40.03
-3.5 | -0.28 | 0.00845 | -0.019 | -33.201
-3 | -0.212 | 0.0052 | -0.02 | -40.827
-2.5 | -0.14 | 0.00514 | -0.021 | -27.3
-2 | -0.068 | 0.00513 | -0.023 | -13.297
-1.5 | 0.004 | 0.00512 | -0.024 | 0.867
-1 | 0.077 | 0.0052 | -0.025 | 14.843
-0.5 | 0.15 | 0.00527 | -0.026 | 28.45
0 | 0.223 | 0.00535 | -0.028 | 41.578
0.5 | 0.295 | 0.00541 | -0.029 | 54.577
1 | 0.366 | 0.00509 | -0.03 | 71.915
1.5 | 0.437 | 0.00555 | -0.031 | 78.815
2 | 0.509 | 0.0057 | -0.033 | 89.17
2.5 | 0.58 | 0.00583 | -0.034 | 99.5
3 | 0.643 | 0.00683 | -0.035 | 94.187
3.5 | 0.711 | 0.0074 | -0.036 | 96.089
4 | 0.779 | 0.00792 | -0.037 | 98.407
4.5 | 0.846 | 0.00874 | -0.038 | 96.835
5 | 0.912 | 0.00953 | -0.039 | 95.691
5.5 | 0.976 | 0.01043 | -0.041 | 93.577
6 | 1.037 | 0.01149 | -0.042 | 90.225
6.5 | 1.096 | 0.01256 | -0.043 | 87.239
7 | 1.148 | 0.01569 | -0.044 | 73.208
7.5 | 1.2 | 0.01691 | -0.045 | 70.967
8 | 1.247 | 0.01797 | -0.046 | 69.418
8.5 | 1.287 | 0.0192 | -0.047 | 67.036
9 | 1.312 | 0.02065 | -0.048 | 63.546
9.5 | 1.317 | 0.02217 | -0.049 | 59.403
10 | 1.286 | 0.02407 | -0.05 | 53.416
10.5 | 1.155 | 0.02693 | -0.051 | 42.894
11 | 0.833 | 0.03112 | -0.052 | 26.763
11.5 | 0.866 | 0.0317 | -0.053 | 27.305
12 | 0.892 | 0.03613 | -0.054 | 24.693
12.5 | 0.926 | 0.0355 | -0.055 | 26.096
13 | 0.954 | 0.03937 | -0.056 | 24.231
13.5 | 0.977 | 0.04592 | -0.056 | 21.287
14 | 1.002 | 0.04835 | -0.057 | 20.717
14.5 | 1.032 | 0.0526 | -0.058 | 19.623

## 104. Re 8M Mach 0.50 (2)
BIGFOIL.COM POLAR EXPORT
NACA65-320 a=0.0
NACA65-320 a=0.0 |  |  |  | Cl Max: | 1.2341 | at alpha= | 15 | deg
XFOIL ncrit=9 |  |  |  | L/D Max: | 161.627 | at alpha= | 4 | deg
Re: | 8000000 |  |  | Cd Min: | 0.1771 | at alpha= | 20 | deg
Mach: | 0.5 |  |  | Cl=0 at alpha= | -1.5818 | deg
|  |  |  | @ Cl=0.1, Cd= | 0.0042598
|  |  |  | @ Cl=0.4, Cd= | 0.0043581
|  |  |  | @ Cl=0.6, Cd= | 0.0045422
alpha (deg) | Cl | Cd | Cm | Cl/Cd
-17 | -0.6888 | 0.12976 | -0.0503 | -5.3083
-16.5 | -0.7088 | 0.11704 | -0.059 | -6.056
-16 | -0.7285 | 0.1043 | -0.0676 | -6.9847
-15.5 | -0.7507 | 0.09122 | -0.0768 | -8.2296
-15 | -0.7722 | 0.07908 | -0.0852 | -9.7648
-14.5 | -0.7961 | 0.06789 | -0.092 | -11.7263
-14 | -0.8276 | 0.05738 | -0.097 | -14.4231
-13.5 | -0.8403 | 0.0496 | -0.0989 | -16.9415
-13 | -0.8556 | 0.04242 | -0.0992 | -20.1697
-12.5 | -0.8782 | 0.03558 | -0.0975 | -24.6824
-12 | -0.8919 | 0.03005 | -0.094 | -29.6805
-11.5 | -0.8816 | 0.02632 | -0.0899 | -33.4954
-11 | -0.8646 | 0.02325 | -0.0853 | -37.1871
-10.5 | -0.8405 | 0.02069 | -0.0807 | -40.6235
-10 | -0.8129 | 0.01849 | -0.0761 | -43.9643
-9.5 | -0.7786 | 0.0167 | -0.0717 | -46.6228
-9 | -0.7447 | 0.01499 | -0.0671 | -49.6798
-8.5 | -0.7025 | 0.0137 | -0.0633 | -51.2774
-8 | -0.6608 | 0.0125 | -0.0594 | -52.864
-7.5 | -0.6177 | 0.01146 | -0.0556 | -53.9005
-7 | -0.5757 | 0.01048 | -0.0515 | -54.9332
-6.5 | -0.5327 | 0.00968 | -0.0475 | -55.031
-6 | -0.4893 | 0.00905 | -0.0433 | -54.0663
-5.5 | -0.4499 | 0.00863 | -0.038 | -52.1321
-5 | -0.3986 | 0.00827 | -0.0348 | -48.1983
-4.5 | -0.3394 | 0.00796 | -0.0332 | -42.6382
-4 | -0.2779 | 0.00768 | -0.0322 | -36.1849
-3.5 | -0.2149 | 0.00742 | -0.0316 | -28.9623
-3 | -0.1558 | 0.00694 | -0.0305 | -22.4496
-2.5 | -0.0995 | 0.00627 | -0.0292 | -15.8692
-2 | -0.047 | 0.00528 | -0.0275 | -8.9015
-1.5 | 0.0092 | 0.00435 | -0.0265 | 2.1149
-1 | 0.0813 | 0.00427 | -0.0279 | 19.0398
-0.5 | 0.1544 | 0.00423 | -0.0296 | 36.5012
0 | 0.2277 | 0.00426 | -0.0312 | 53.4507
0.5 | 0.3003 | 0.00434 | -0.0328 | 69.1935
1 | 0.3737 | 0.00434 | -0.0345 | 86.106
1.5 | 0.4464 | 0.00439 | -0.036 | 101.6856
2 | 0.519 | 0.00446 | -0.0374 | 116.3677
2.5 | 0.592 | 0.00453 | -0.0389 | 130.6843
3 | 0.6641 | 0.00464 | -0.04 | 143.125
3.5 | 0.735 | 0.00478 | -0.0409 | 153.7657
4 | 0.8049 | 0.00498 | -0.0414 | 161.6265
4.5 | 0.8657 | 0.00546 | -0.0402 | 158.5531
5 | 0.895 | 0.00659 | -0.0339 | 135.8118
5.5 | 0.9008 | 0.00754 | -0.0231 | 119.4695
6 | 0.9024 | 0.00913 | -0.0131 | 98.839
6.5 | 0.9053 | 0.01122 | -0.0046 | 80.6863
7 | 0.9121 | 0.01355 | 0.0026 | 67.3137
7.5 | 0.9171 | 0.01621 | 0.0093 | 56.5762
8 | 0.9232 | 0.01901 | 0.0153 | 48.5639
9 | 0.9375 | 0.0253 | 0.0254 | 37.0553
10 | 0.9946 | 0.03027 | 0.0312 | 32.8576
10.5 | 1.0253 | 0.03287 | 0.0336 | 31.1926
11 | 1.0588 | 0.03538 | 0.0358 | 29.9265
11.5 | 1.0908 | 0.03814 | 0.038 | 28.5999
12 | 1.1187 | 0.04129 | 0.0401 | 27.0937
12.5 | 1.1475 | 0.04454 | 0.0421 | 25.7634
13 | 1.1748 | 0.04805 | 0.0439 | 24.4495
13.5 | 1.1984 | 0.05201 | 0.0455 | 23.0417
14 | 1.2169 | 0.05659 | 0.0468 | 21.5038
14.5 | 1.2291 | 0.06188 | 0.0477 | 19.8626
15 | 1.2341 | 0.0681 | 0.048 | 18.1219
15.5 | 1.2281 | 0.07562 | 0.0473 | 16.2404
16 | 1.2151 | 0.08423 | 0.0454 | 14.426
16.5 | 1.1945 | 0.09406 | 0.0422 | 12.6993
17 | 1.1755 | 0.10511 | 0.0365 | 11.1835
18 | 1.131 | 0.12758 | 0.0249 | 8.865
18.5 | 1.108 | 0.13971 | 0.0175 | 7.9307
19 | 1.0852 | 0.15216 | 0.0094 | 7.132
19.5 | 1.0656 | 0.16465 | 0.001 | 6.4719
20 | 1.0484 | 0.1771 | -0.0076 | 5.9198

## 105. Re 10M Mach 0.00 (1)
BIGFOIL.COM POLAR EXPORT
NACA65-320 a=0.0
NACA65-320 a=0.0 |  |  |  | Cl Max: | 1.576 | at alpha= | 15.5 | deg
JavaFoil+Calcfoil stall+Eppler ext transition |  |  |  | L/D Max: | 106.354 | at alpha= | 5.5 | deg
Re: | 10000000 |  |  | Cd Min: | 0.00473 | at alpha= | -1.5 | deg
Mach: | 0 |  |  | Cl=0 at alpha= | -1.5317 | deg
|  |  |  | @ Cl=0.1, Cd= | 0.0047752
|  |  |  | @ Cl=0.4, Cd= | 0.0050823
|  |  |  | @ Cl=0.6, Cd= | 0.0062339
alpha (deg) | Cl | Cd | Cm | Cl/Cd
-20 | -0.957 | 0.14505 | 0.01 | -6.597
-19.5 | -0.985 | 0.12737 | 0.011 | -7.734
-19 | -1.009 | 0.11528 | 0.011 | -8.75
-18.5 | -1.04 | 0.09731 | 0.011 | -10.687
-18 | -1.113 | 0.05735 | 0.011 | -19.4
-17.5 | -1.134 | 0.05033 | 0.011 | -22.528
-17 | -1.162 | 0.03997 | 0.01 | -29.075
-16.5 | -1.182 | 0.03339 | 0.01 | -35.405
-16 | -1.194 | 0.02916 | 0.009 | -40.954
-15.5 | -1.202 | 0.02576 | 0.008 | -46.672
-15 | -1.204 | 0.02329 | 0.007 | -51.699
-14.5 | -1.201 | 0.02127 | 0.006 | -56.468
-14 | -1.194 | 0.01935 | 0.006 | -61.707
-13.5 | -1.181 | 0.01811 | 0.005 | -65.226
-13 | -1.165 | 0.01665 | 0.004 | -69.965
-12.5 | -1.143 | 0.01575 | 0.003 | -72.532
-12 | -1.117 | 0.0148 | 0.002 | -75.442
-11.5 | -1.087 | 0.01391 | 0.001 | -78.109
-11 | -1.051 | 0.01321 | 0 | -79.563
-10.5 | -1.012 | 0.01161 | -0.001 | -87.19
-10 | -0.969 | 0.01106 | -0.002 | -87.612
-9.5 | -0.923 | 0.01063 | -0.003 | -86.837
-9 | -0.875 | 0.01018 | -0.004 | -85.897
-8.5 | -0.824 | 0.00982 | -0.005 | -83.903
-8 | -0.772 | 0.00946 | -0.006 | -81.591
-7.5 | -0.719 | 0.00912 | -0.007 | -78.762
-7 | -0.663 | 0.00882 | -0.008 | -75.212
-6.5 | -0.607 | 0.00852 | -0.01 | -71.264
-6 | -0.549 | 0.00732 | -0.011 | -75.01
-5.5 | -0.491 | 0.0075 | -0.012 | -65.37
-5 | -0.431 | 0.00789 | -0.013 | -54.637
-4.5 | -0.37 | 0.00771 | -0.014 | -48.013
-4 | -0.308 | 0.00753 | -0.015 | -40.938
-3.5 | -0.246 | 0.00721 | -0.016 | -34.187
-3 | -0.184 | 0.00479 | -0.017 | -38.424
-2.5 | -0.122 | 0.00475 | -0.018 | -25.638
-2 | -0.059 | 0.00474 | -0.02 | -12.473
-1.5 | 0.004 | 0.00473 | -0.021 | 0.813
-1 | 0.067 | 0.00477 | -0.022 | 13.998
-0.5 | 0.13 | 0.00478 | -0.023 | 27.138
0 | 0.193 | 0.00482 | -0.024 | 39.999
0.5 | 0.256 | 0.00491 | -0.025 | 52.118
1 | 0.319 | 0.00494 | -0.026 | 64.436
1.5 | 0.382 | 0.00503 | -0.027 | 75.886
2 | 0.444 | 0.00521 | -0.028 | 85.221
2.5 | 0.507 | 0.00577 | -0.03 | 87.889
3 | 0.567 | 0.00615 | -0.031 | 92.197
3.5 | 0.626 | 0.0063 | -0.032 | 99.447
4 | 0.686 | 0.00673 | -0.033 | 101.898
4.5 | 0.745 | 0.00714 | -0.034 | 104.399
5 | 0.804 | 0.00759 | -0.035 | 105.998
5.5 | 0.862 | 0.00811 | -0.036 | 106.354
6 | 0.919 | 0.00869 | -0.037 | 105.701
6.5 | 0.974 | 0.00926 | -0.038 | 105.24
7 | 1.029 | 0.00989 | -0.039 | 103.957
7.5 | 1.08 | 0.01171 | -0.04 | 92.176
8 | 1.132 | 0.01234 | -0.041 | 91.714
8.5 | 1.182 | 0.01301 | -0.042 | 90.91
9 | 1.231 | 0.01365 | -0.043 | 90.166
9.5 | 1.277 | 0.01428 | -0.044 | 89.389
10 | 1.32 | 0.01497 | -0.044 | 88.165
10.5 | 1.361 | 0.01575 | -0.045 | 86.365
11 | 1.399 | 0.01651 | -0.046 | 84.703
11.5 | 1.433 | 0.01737 | -0.047 | 82.512
12 | 1.465 | 0.0183 | -0.048 | 80.066
12.5 | 1.494 | 0.01922 | -0.049 | 77.716
13 | 1.519 | 0.02031 | -0.05 | 74.758
13.5 | 1.54 | 0.02144 | -0.051 | 71.822
14 | 1.558 | 0.02264 | -0.052 | 68.787
14.5 | 1.568 | 0.02414 | -0.053 | 64.935
15 | 1.574 | 0.02549 | -0.053 | 61.735
15.5 | 1.576 | 0.02713 | -0.054 | 58.081
16 | 1.574 | 0.02868 | -0.055 | 54.87
16.5 | 1.567 | 0.03072 | -0.056 | 51.008
17 | 1.557 | 0.03252 | -0.056 | 47.879
17.5 | 1.544 | 0.03445 | -0.057 | 44.812
18 | 1.525 | 0.03658 | -0.058 | 41.704
18.5 | 1.501 | 0.03883 | -0.059 | 38.66
19 | 1.474 | 0.04179 | -0.059 | 35.269
19.5 | 1.444 | 0.04505 | -0.06 | 32.041
20 | 1.412 | 0.04814 | -0.06 | 29.325

## 106. Re 10M Mach 0.00 (2)
BIGFOIL.COM POLAR EXPORT
NACA65-320 a=0.0
NACA65-320 a=0.0 |  |  |  | Cl Max: | 1.5908 | at alpha= | 20 | deg
XFOIL ncrit=9 |  |  |  | L/D Max: | 139.793 | at alpha= | 3.5 | deg
Re: | 10000000 |  |  | Cd Min: | 0.05954 | at alpha= | 20 | deg
Mach: | 0 |  |  | Cl=0 at alpha= | -1.5899 | deg
|  |  |  | @ Cl=0.1, Cd= | 0.0038951
|  |  |  | @ Cl=0.4, Cd= | 0.0039816
|  |  |  | @ Cl=0.6, Cd= | 0.0043241
alpha (deg) | Cl | Cd | Cm | Cl/Cd
-20 | -1.4159 | 0.04055 | -0.0624 | -34.9174
-19.5 | -1.4085 | 0.03682 | -0.0617 | -38.2537
-19 | -1.3925 | 0.03394 | -0.0609 | -41.0283
-18.5 | -1.3722 | 0.03148 | -0.0601 | -43.5896
-18 | -1.3539 | 0.02901 | -0.0588 | -46.6701
-17.5 | -1.3311 | 0.02693 | -0.0576 | -49.4281
-17 | -1.3079 | 0.02495 | -0.0562 | -52.4208
-16.5 | -1.3166 | 0.02129 | -0.0519 | -61.8412
-16 | -1.291 | 0.01973 | -0.05 | -65.4334
-15.5 | -1.2607 | 0.01848 | -0.0483 | -68.2197
-15 | -1.2294 | 0.01732 | -0.0466 | -70.9815
-14.5 | -1.1981 | 0.0162 | -0.0447 | -73.9568
-14 | -1.1678 | 0.01509 | -0.0425 | -77.389
-13.5 | -1.136 | 0.01411 | -0.0404 | -80.5103
-13 | -1.1025 | 0.01324 | -0.0382 | -83.2704
-12.5 | -1.0677 | 0.0125 | -0.036 | -85.416
-12 | -1.0321 | 0.01182 | -0.0338 | -87.3181
-11.5 | -0.996 | 0.01123 | -0.0315 | -88.691
-11 | -0.96 | 0.01069 | -0.0289 | -89.8036
-10.5 | -0.9263 | 0.01017 | -0.0257 | -91.0816
-10 | -0.8964 | 0.00978 | -0.0214 | -91.6564
-9.5 | -0.8532 | 0.00941 | -0.0197 | -90.6695
-9 | -0.8057 | 0.00909 | -0.0187 | -88.6359
-8.5 | -0.7557 | 0.00881 | -0.0182 | -85.7775
-8 | -0.7041 | 0.00853 | -0.018 | -82.544
-7.5 | -0.652 | 0.00824 | -0.0178 | -79.1262
-7 | -0.599 | 0.00798 | -0.0178 | -75.0627
-6.5 | -0.5444 | 0.00775 | -0.0181 | -70.2452
-6 | -0.4891 | 0.00752 | -0.0185 | -65.0399
-5.5 | -0.4337 | 0.0073 | -0.0189 | -59.411
-5 | -0.3772 | 0.00712 | -0.0195 | -52.9775
-4.5 | -0.3207 | 0.00691 | -0.0201 | -46.411
-4 | -0.2637 | 0.0067 | -0.0208 | -39.3582
-3.5 | -0.208 | 0.0064 | -0.0213 | -32.5
-3 | -0.1524 | 0.00608 | -0.0218 | -25.0658
-2.5 | -0.0973 | 0.00568 | -0.0222 | -17.1303
-2 | -0.0429 | 0.00514 | -0.0226 | -8.3463
-1.5 | 0.0094 | 0.00436 | -0.0228 | 2.156
-1 | 0.0656 | 0.00397 | -0.0235 | 16.5239
-0.5 | 0.1253 | 0.00384 | -0.0248 | 32.6302
0 | 0.1862 | 0.00384 | -0.0262 | 48.4896
0.5 | 0.2467 | 0.00388 | -0.0275 | 63.5825
1 | 0.3076 | 0.00389 | -0.029 | 79.0746
1.5 | 0.3681 | 0.00395 | -0.0303 | 93.1899
2 | 0.4287 | 0.00401 | -0.0317 | 106.9077
2.5 | 0.4884 | 0.0041 | -0.033 | 119.122
3 | 0.5477 | 0.0042 | -0.0342 | 130.4048
3.5 | 0.6067 | 0.00434 | -0.0353 | 139.7926
4 | 0.6615 | 0.00475 | -0.0358 | 139.2632
4.5 | 0.711 | 0.00539 | -0.0354 | 131.9109
5.5 | 0.8018 | 0.00684 | -0.0332 | 117.2222
6 | 0.847 | 0.00738 | -0.032 | 114.7696
6.5 | 0.8888 | 0.00795 | -0.0302 | 111.7987
7 | 0.9251 | 0.00855 | -0.0273 | 108.1988
7.5 | 0.94 | 0.00919 | -0.0203 | 102.2851
8 | 0.961 | 0.01004 | -0.0152 | 95.7171
8.5 | 0.9813 | 0.0111 | -0.0104 | 88.4054
9 | 1.0049 | 0.01222 | -0.0066 | 82.234
9.5 | 1.034 | 0.01324 | -0.0038 | 78.0967
10 | 1.0634 | 0.01434 | -0.0012 | 74.1562
10.5 | 1.0931 | 0.01547 | 0.0011 | 70.6593
11 | 1.1228 | 0.01667 | 0.0033 | 67.3545
11.5 | 1.1527 | 0.01791 | 0.0053 | 64.3607
12 | 1.1803 | 0.0193 | 0.0074 | 61.1554
12.5 | 1.2084 | 0.02075 | 0.0092 | 58.2361
13 | 1.2362 | 0.02228 | 0.0109 | 55.4847
13.5 | 1.2621 | 0.024 | 0.0126 | 52.5875
14 | 1.2869 | 0.02584 | 0.0142 | 49.8026
14.5 | 1.3107 | 0.0278 | 0.0158 | 47.1475
15 | 1.338 | 0.02957 | 0.0169 | 45.2486
15.5 | 1.3607 | 0.03165 | 0.0183 | 42.9921
16 | 1.3934 | 0.03401 | 0.0171 | 40.9703
16.5 | 1.4852 | 0.03738 | 0.003 | 39.7325
17.5 | 1.5176 | 0.04288 | 0.0062 | 35.3918
18 | 1.5388 | 0.04555 | 0.0068 | 33.7827
18.5 | 1.5546 | 0.04879 | 0.0074 | 31.8631
19 | 1.5693 | 0.05218 | 0.0079 | 30.0747
19.5 | 1.5802 | 0.05586 | 0.0084 | 28.2886
20 | 1.5908 | 0.05954 | 0.009 | 26.7182

## 107. Re 10M Mach 0.10 (1)
BIGFOIL.COM POLAR EXPORT
NACA65-320 a=0.0
NACA65-320 a=0.0 |  |  |  | Cl Max: | 1.563 | at alpha= | 15 | deg
JavaFoil+Calcfoil stall+Eppler ext transition |  |  |  | L/D Max: | 106.044 | at alpha= | 5.5 | deg
Re: | 10000000 |  |  | Cd Min: | 0.00475 | at alpha= | -2.5 | deg
Mach: | 0.1 |  |  | Cl=0 at alpha= | -1.5317 | deg
|  |  |  | @ Cl=0.1, Cd= | 0.0048062
|  |  |  | @ Cl=0.4, Cd= | 0.0051025
|  |  |  | @ Cl=0.6, Cd= | 0.0062463
alpha (deg) | Cl | Cd | Cm | Cl/Cd
-20 | -0.906 | 0.15115 | 0.01 | -5.994
-19.5 | -0.929 | 0.14224 | 0.01 | -6.532
-19 | -0.957 | 0.12713 | 0.01 | -7.53
-18.5 | -0.982 | 0.1161 | 0.01 | -8.455
-18 | -1.013 | 0.09888 | 0.01 | -10.245
-17.5 | -1.091 | 0.05634 | 0.011 | -19.371
-17 | -1.118 | 0.04766 | 0.01 | -23.447
-16.5 | -1.147 | 0.03785 | 0.01 | -30.294
-16 | -1.167 | 0.03151 | 0.009 | -37.047
-15.5 | -1.18 | 0.02746 | 0.008 | -42.962
-15 | -1.189 | 0.02362 | 0.007 | -50.342
-14.5 | -1.187 | 0.02205 | 0.006 | -53.845
-14 | -1.184 | 0.01988 | 0.006 | -59.558
-13.5 | -1.174 | 0.01854 | 0.005 | -63.283
-13 | -1.16 | 0.017 | 0.004 | -68.206
-12.5 | -1.139 | 0.01614 | 0.003 | -70.602
-12 | -1.115 | 0.01503 | 0.002 | -74.188
-11.5 | -1.087 | 0.01414 | 0.001 | -76.839
-11 | -1.052 | 0.0134 | 0 | -78.485
-10.5 | -1.014 | 0.01173 | -0.001 | -86.411
-10 | -0.971 | 0.01117 | -0.002 | -86.86
-9.5 | -0.925 | 0.01074 | -0.003 | -86.108
-9 | -0.877 | 0.01026 | -0.004 | -85.449
-8.5 | -0.827 | 0.0099 | -0.005 | -83.553
-8 | -0.775 | 0.00955 | -0.006 | -81.117
-7.5 | -0.721 | 0.00918 | -0.007 | -78.558
-7 | -0.666 | 0.00887 | -0.009 | -75.074
-6.5 | -0.609 | 0.00856 | -0.01 | -71.189
-6 | -0.551 | 0.00831 | -0.011 | -66.337
-5.5 | -0.492 | 0.00754 | -0.012 | -65.283
-5 | -0.433 | 0.008 | -0.013 | -54.188
-4.5 | -0.372 | 0.00769 | -0.014 | -48.377
-4 | -0.31 | 0.00751 | -0.015 | -41.243
-3.5 | -0.248 | 0.00719 | -0.016 | -34.418
-3 | -0.185 | 0.00478 | -0.017 | -38.721
-2.5 | -0.122 | 0.00475 | -0.019 | -25.724
-2 | -0.059 | 0.00477 | -0.02 | -12.451
-1.5 | 0.004 | 0.00477 | -0.021 | 0.809
-1 | 0.067 | 0.00478 | -0.022 | 14.045
-0.5 | 0.13 | 0.00483 | -0.023 | 27.021
0 | 0.194 | 0.00483 | -0.024 | 40.11
0.5 | 0.257 | 0.00488 | -0.025 | 52.645
1 | 0.32 | 0.00494 | -0.026 | 64.758
1.5 | 0.383 | 0.00506 | -0.028 | 75.711
2 | 0.447 | 0.00522 | -0.029 | 85.531
2.5 | 0.51 | 0.00584 | -0.03 | 87.337
3 | 0.57 | 0.00617 | -0.031 | 92.41
3.5 | 0.629 | 0.00632 | -0.032 | 99.477
4 | 0.689 | 0.00676 | -0.033 | 101.894
4.5 | 0.749 | 0.00721 | -0.034 | 103.905
5 | 0.808 | 0.00766 | -0.035 | 105.508
5.5 | 0.866 | 0.00817 | -0.036 | 106.044
6 | 0.923 | 0.00877 | -0.037 | 105.134
6.5 | 0.978 | 0.00936 | -0.038 | 104.496
7 | 1.033 | 0.00997 | -0.039 | 103.553
7.5 | 1.084 | 0.01182 | -0.04 | 91.698
8 | 1.136 | 0.01247 | -0.041 | 91.142
8.5 | 1.187 | 0.01313 | -0.042 | 90.391
9 | 1.235 | 0.01379 | -0.043 | 89.572
9.5 | 1.281 | 0.01448 | -0.044 | 88.413
10 | 1.324 | 0.01518 | -0.045 | 87.183
10.5 | 1.364 | 0.01595 | -0.046 | 85.531
11 | 1.401 | 0.01677 | -0.047 | 83.533
11.5 | 1.435 | 0.01764 | -0.047 | 81.393
12 | 1.466 | 0.01859 | -0.048 | 78.868
12.5 | 1.493 | 0.0196 | -0.049 | 76.163
13 | 1.517 | 0.02065 | -0.05 | 73.471
13.5 | 1.537 | 0.02181 | -0.051 | 70.468
14 | 1.552 | 0.02319 | -0.052 | 66.907
14.5 | 1.56 | 0.02459 | -0.053 | 63.417
15 | 1.563 | 0.02612 | -0.054 | 59.835
15.5 | 1.562 | 0.02772 | -0.054 | 56.348
16 | 1.556 | 0.02934 | -0.055 | 53.038
16.5 | 1.546 | 0.03147 | -0.056 | 49.119
17 | 1.532 | 0.03338 | -0.057 | 45.905
17.5 | 1.514 | 0.03541 | -0.057 | 42.768
18 | 1.491 | 0.03766 | -0.058 | 39.604
18.5 | 1.463 | 0.04003 | -0.059 | 36.537
19 | 1.43 | 0.04319 | -0.059 | 33.107
19.5 | 1.394 | 0.04682 | -0.06 | 29.777
20 | 1.357 | 0.05005 | -0.061 | 27.117

## 108. Re 10M Mach 0.10 (2)
BIGFOIL.COM POLAR EXPORT
NACA65-320 a=0.0
NACA65-320 a=0.0 |  |  |  | Cl Max: | 1.5815 | at alpha= | 20 | deg
XFOIL ncrit=9 |  |  |  | L/D Max: | 140.414 | at alpha= | 3.5 | deg
Re: | 10000000 |  |  | Cd Min: | 0.06219 | at alpha= | 20 | deg
Mach: | 0.1 |  |  | Cl=0 at alpha= | -1.5906 | deg
|  |  |  | @ Cl=0.1, Cd= | 0.0038967
|  |  |  | @ Cl=0.4, Cd= | 0.003989
|  |  |  | @ Cl=0.6, Cd= | 0.0043245
alpha (deg) | Cl | Cd | Cm | Cl/Cd
-20 | -1.4074 | 0.04294 | -0.0648 | -32.776
-19.5 | -1.4019 | 0.03887 | -0.0643 | -36.0664
-19 | -1.3887 | 0.0356 | -0.0635 | -39.0084
-18.5 | -1.3683 | 0.03302 | -0.0627 | -41.4385
-18 | -1.3493 | 0.03046 | -0.0616 | -44.2974
-17.5 | -1.3262 | 0.02829 | -0.0604 | -46.8788
-17 | -1.3027 | 0.02621 | -0.0591 | -49.7024
-16.5 | -1.3105 | 0.02244 | -0.055 | -58.4002
-16 | -1.2898 | 0.02052 | -0.0527 | -62.8558
-15.5 | -1.2596 | 0.01918 | -0.0509 | -65.6726
-15 | -1.2311 | 0.01782 | -0.0489 | -69.0853
-14.5 | -1.199 | 0.01668 | -0.047 | -71.8825
-14 | -1.1678 | 0.01555 | -0.0449 | -75.0997
-13.5 | -1.1361 | 0.0145 | -0.0426 | -78.3517
-13 | -1.1025 | 0.01358 | -0.0404 | -81.1856
-12.5 | -1.0674 | 0.01279 | -0.0382 | -83.4558
-12 | -1.0319 | 0.01206 | -0.0359 | -85.5638
-11.5 | -0.9957 | 0.01143 | -0.0335 | -87.1129
-11 | -0.959 | 0.01085 | -0.031 | -88.3871
-10.5 | -0.9239 | 0.01032 | -0.028 | -89.5252
-10 | -0.8926 | 0.00983 | -0.024 | -90.8037
-9.5 | -0.8553 | 0.00949 | -0.021 | -90.1264
-9 | -0.8083 | 0.00915 | -0.0198 | -88.3388
-8.5 | -0.7586 | 0.00886 | -0.0191 | -85.6208
-8 | -0.707 | 0.00857 | -0.0187 | -82.4971
-7.5 | -0.6547 | 0.00829 | -0.0184 | -78.9747
-7 | -0.6016 | 0.00802 | -0.0183 | -75.0125
-6.5 | -0.5468 | 0.00778 | -0.0185 | -70.2828
-6 | -0.4912 | 0.00755 | -0.0189 | -65.0596
-5.5 | -0.4356 | 0.00732 | -0.0192 | -59.5082
-5 | -0.3789 | 0.00715 | -0.0198 | -52.993
-4.5 | -0.322 | 0.00693 | -0.0204 | -46.4646
-4 | -0.2647 | 0.00672 | -0.021 | -39.3899
-3.5 | -0.2086 | 0.00643 | -0.0215 | -32.4417
-3 | -0.1529 | 0.0061 | -0.022 | -25.0656
-2.5 | -0.0974 | 0.0057 | -0.0224 | -17.0877
-2 | -0.0429 | 0.00515 | -0.0228 | -8.3301
-1.5 | 0.0095 | 0.00436 | -0.0229 | 2.1789
-1 | 0.0661 | 0.00397 | -0.0237 | 16.6499
-0.5 | 0.1262 | 0.00384 | -0.0249 | 32.8646
0 | 0.1875 | 0.00385 | -0.0263 | 48.7013
0.5 | 0.2484 | 0.00389 | -0.0277 | 63.856
1 | 0.3097 | 0.0039 | -0.0291 | 79.4103
1.5 | 0.3705 | 0.00396 | -0.0305 | 93.5606
2 | 0.4316 | 0.00402 | -0.0319 | 107.3632
2.5 | 0.4917 | 0.0041 | -0.0332 | 119.9268
3 | 0.5514 | 0.00421 | -0.0344 | 130.9739
3.5 | 0.6108 | 0.00435 | -0.0355 | 140.4138
4 | 0.666 | 0.00475 | -0.036 | 140.2105
4.5 | 0.7156 | 0.0054 | -0.0356 | 132.5185
5 | 0.7613 | 0.00618 | -0.0344 | 123.1877
6 | 0.851 | 0.00741 | -0.0318 | 114.8448
6.5 | 0.892 | 0.008 | -0.0297 | 111.5
7 | 0.9257 | 0.0086 | -0.0263 | 107.6395
7.5 | 0.9382 | 0.00931 | -0.0189 | 100.7734
8 | 0.9594 | 0.01022 | -0.0138 | 93.8748
8.5 | 0.9791 | 0.01135 | -0.009 | 86.2643
9 | 1.003 | 0.01253 | -0.0052 | 80.0479
9.5 | 1.0321 | 0.01359 | -0.0024 | 75.9455
10 | 1.0619 | 0.01473 | 0.0001 | 72.091
10.5 | 1.0915 | 0.0159 | 0.0025 | 68.6478
11 | 1.1216 | 0.01714 | 0.0047 | 65.4376
11.5 | 1.1508 | 0.01845 | 0.0067 | 62.374
12 | 1.1779 | 0.01994 | 0.0089 | 59.0722
12.5 | 1.2059 | 0.02147 | 0.0107 | 56.1667
13 | 1.2341 | 0.02305 | 0.0124 | 53.5401
13.5 | 1.2611 | 0.02475 | 0.014 | 50.9535
14 | 1.2863 | 0.02662 | 0.0157 | 48.3208
14.5 | 1.3101 | 0.02867 | 0.0172 | 45.6958
15 | 1.3354 | 0.03066 | 0.0185 | 43.5551
15.5 | 1.3601 | 0.03265 | 0.0198 | 41.657
16 | 1.3919 | 0.0351 | 0.0188 | 39.6553
16.5 | 1.481 | 0.03892 | 0.0048 | 38.0524
17 | 1.4884 | 0.0413 | 0.0089 | 36.0387
17.5 | 1.517 | 0.04431 | 0.0078 | 34.2361
18 | 1.5343 | 0.04743 | 0.0085 | 32.3487
18.5 | 1.5498 | 0.05077 | 0.0091 | 30.5259
19 | 1.5667 | 0.05398 | 0.0096 | 29.0237
19.5 | 1.575 | 0.05797 | 0.0103 | 27.1692
20 | 1.5815 | 0.06219 | 0.0109 | 25.4301

## 109. Re 10M Mach 0.25 (1)
BIGFOIL.COM POLAR EXPORT
NACA65-320 a=0.0
NACA65-320 a=0.0 |  |  |  | Cl Max: | 1.499 | at alpha= | 13.5 | deg
JavaFoil+Calcfoil stall+Eppler ext transition |  |  |  | L/D Max: | 103.787 | at alpha= | 5.5 | deg
Re: | 10000000 |  |  | Cd Min: | 0.0048 | at alpha= | -2 | deg
Mach: | 0.25 |  |  | Cl=0 at alpha= | -1.5308 | deg
|  |  |  | @ Cl=0.1, Cd= | 0.0048748
|  |  |  | @ Cl=0.4, Cd= | 0.0051612
|  |  |  | @ Cl=0.6, Cd= | 0.0062929
alpha (deg) | Cl | Cd | Cm | Cl/Cd
-18 | -0.691 | 0.14231 | 0.007 | -4.858
-17.5 | -0.742 | 0.13107 | 0.007 | -5.658
-17 | -0.787 | 0.12311 | 0.007 | -6.393
-16.5 | -0.829 | 0.11472 | 0.007 | -7.223
-16 | -0.863 | 0.1088 | 0.006 | -7.934
-15.5 | -0.898 | 0.09871 | 0.006 | -9.095
-15 | -0.935 | 0.08421 | 0.006 | -11.1
-14.5 | -1.052 | 0.03441 | 0.006 | -30.571
-14 | -1.085 | 0.02686 | 0.006 | -40.39
-13.5 | -1.103 | 0.0227 | 0.005 | -48.582
-13 | -1.109 | 0.02008 | 0.004 | -55.247
-12.5 | -1.108 | 0.01793 | 0.003 | -61.776
-12 | -1.096 | 0.0167 | 0.002 | -65.586
-11.5 | -1.077 | 0.01558 | 0.001 | -69.134
-11 | -1.05 | 0.01443 | 0 | -72.796
-10.5 | -1.015 | 0.01367 | -0.001 | -74.236
-10 | -0.978 | 0.01193 | -0.002 | -81.958
-9.5 | -0.935 | 0.01137 | -0.003 | -82.247
-9 | -0.889 | 0.01086 | -0.004 | -81.871
-8.5 | -0.84 | 0.01038 | -0.005 | -80.934
-8 | -0.789 | 0.00992 | -0.007 | -79.551
-7.5 | -0.736 | 0.00956 | -0.008 | -76.947
-7 | -0.68 | 0.00919 | -0.009 | -74.029
-6.5 | -0.623 | 0.00888 | -0.01 | -70.168
-6 | -0.564 | 0.00855 | -0.011 | -65.925
-5.5 | -0.504 | 0.00827 | -0.012 | -60.872
-5 | -0.443 | 0.00714 | -0.013 | -61.977
-4.5 | -0.382 | 0.00804 | -0.014 | -47.462
-4 | -0.318 | 0.00769 | -0.016 | -41.383
-3.5 | -0.254 | 0.00736 | -0.017 | -34.544
-3 | -0.19 | 0.00486 | -0.018 | -39.107
-2.5 | -0.126 | 0.00482 | -0.019 | -26.078
-2 | -0.061 | 0.0048 | -0.02 | -12.725
-1.5 | 0.004 | 0.00482 | -0.021 | 0.823
-1 | 0.069 | 0.00487 | -0.022 | 14.178
-0.5 | 0.134 | 0.00488 | -0.024 | 27.474
0 | 0.199 | 0.0049 | -0.025 | 40.634
0.5 | 0.264 | 0.00495 | -0.026 | 53.323
1 | 0.329 | 0.00502 | -0.027 | 65.594
1.5 | 0.394 | 0.00514 | -0.028 | 76.646
2 | 0.459 | 0.00537 | -0.029 | 85.523
2.5 | 0.524 | 0.00598 | -0.031 | 87.64
3 | 0.582 | 0.0062 | -0.032 | 93.894
3.5 | 0.644 | 0.00652 | -0.033 | 98.831
4 | 0.706 | 0.00699 | -0.034 | 101.004
4.5 | 0.767 | 0.00747 | -0.035 | 102.668
5 | 0.828 | 0.00798 | -0.036 | 103.645
5.5 | 0.887 | 0.00854 | -0.037 | 103.787
6 | 0.944 | 0.00918 | -0.038 | 102.808
6.5 | 1.001 | 0.00983 | -0.039 | 101.804
7 | 1.056 | 0.01062 | -0.04 | 99.449
7.5 | 1.108 | 0.01249 | -0.041 | 88.724
8 | 1.16 | 0.01326 | -0.042 | 87.483
8.5 | 1.211 | 0.01393 | -0.043 | 86.919
9 | 1.258 | 0.01465 | -0.044 | 85.871
9.5 | 1.302 | 0.0154 | -0.045 | 84.547
10 | 1.342 | 0.01626 | -0.046 | 82.573
10.5 | 1.379 | 0.01715 | -0.047 | 80.388
11 | 1.411 | 0.0181 | -0.048 | 77.96
11.5 | 1.439 | 0.01915 | -0.049 | 75.159
12 | 1.463 | 0.02028 | -0.05 | 72.113
12.5 | 1.481 | 0.02144 | -0.05 | 69.045
13 | 1.493 | 0.02277 | -0.051 | 65.548
13.5 | 1.499 | 0.02434 | -0.052 | 61.576
14 | 1.499 | 0.02596 | -0.053 | 57.719
14.5 | 1.487 | 0.02771 | -0.054 | 53.636
15 | 1.467 | 0.02952 | -0.055 | 49.711
15.5 | 1.44 | 0.03166 | -0.056 | 45.493
16 | 1.406 | 0.03414 | -0.056 | 41.177
16.5 | 1.364 | 0.03668 | -0.057 | 37.189
17 | 1.314 | 0.04039 | -0.058 | 32.537
17.5 | 1.259 | 0.04372 | -0.058 | 28.8
18 | 1.195 | 0.04726 | -0.059 | 25.289
18.5 | 1.12 | 0.05275 | -0.059 | 21.233

## 110. Re 10M Mach 0.25 (2)
BIGFOIL.COM POLAR EXPORT
NACA65-320 a=0.0
NACA65-320 a=0.0 |  |  |  | Cl Max: | 1.5346 | at alpha= | 19.5 | deg
XFOIL ncrit=9 |  |  |  | L/D Max: | 146.589 | at alpha= | 4 | deg
Re: | 10000000 |  |  | Cd Min: | 0.07481 | at alpha= | 20 | deg
Mach: | 0.25 |  |  | Cl=0 at alpha= | -1.5935 | deg
|  |  |  | @ Cl=0.1, Cd= | 0.0039201
|  |  |  | @ Cl=0.4, Cd= | 0.0040124
|  |  |  | @ Cl=0.6, Cd= | 0.0043192
alpha (deg) | Cl | Cd | Cm | Cl/Cd
-20 | -1.3569 | 0.0576 | -0.075 | -23.5573
-19.5 | -1.355 | 0.05203 | -0.0758 | -26.0427
-19 | -1.3552 | 0.04658 | -0.076 | -29.094
-18.5 | -1.3377 | 0.0429 | -0.0757 | -31.1818
-18 | -1.3282 | 0.0388 | -0.0749 | -34.232
-17.5 | -1.3135 | 0.03532 | -0.0737 | -37.1886
-17 | -1.2949 | 0.03229 | -0.0722 | -40.1022
-16.5 | -1.2726 | 0.02965 | -0.0706 | -42.9207
-16 | -1.249 | 0.02725 | -0.0687 | -45.8349
-15.5 | -1.2221 | 0.02514 | -0.0667 | -48.6118
-15 | -1.2285 | 0.02143 | -0.0621 | -57.3262
-14.5 | -1.2008 | 0.0197 | -0.0595 | -60.9543
-14 | -1.1695 | 0.01824 | -0.0571 | -64.1173
-13.5 | -1.1346 | 0.01698 | -0.0547 | -66.8198
-13 | -1.1019 | 0.01572 | -0.0521 | -70.0954
-12.5 | -1.0669 | 0.01461 | -0.0495 | -73.0253
-12 | -1.0309 | 0.01362 | -0.0468 | -75.6902
-11.5 | -0.9936 | 0.01274 | -0.0442 | -77.9906
-11 | -0.9558 | 0.01194 | -0.0415 | -80.0503
-10.5 | -0.917 | 0.01127 | -0.0388 | -81.3665
-10 | -0.8796 | 0.0106 | -0.0357 | -82.9811
-9.5 | -0.8441 | 0.00999 | -0.0321 | -84.4945
-9 | -0.8105 | 0.00951 | -0.0278 | -85.2261
-8.5 | -0.7703 | 0.00918 | -0.0245 | -83.9107
-8 | -0.7204 | 0.00885 | -0.0232 | -81.4011
-7.5 | -0.6676 | 0.00857 | -0.0223 | -77.8996
-7 | -0.6145 | 0.00825 | -0.0216 | -74.4848
-6.5 | -0.5594 | 0.00796 | -0.0212 | -70.2764
-6 | -0.5026 | 0.00772 | -0.0212 | -65.1036
-5.5 | -0.4455 | 0.00749 | -0.0213 | -59.4793
-5 | -0.3877 | 0.00727 | -0.0216 | -53.3287
-4.5 | -0.3289 | 0.00705 | -0.022 | -46.6525
-4 | -0.27 | 0.00684 | -0.0226 | -39.4737
-3.5 | -0.2119 | 0.00658 | -0.023 | -32.2036
-3 | -0.1549 | 0.00623 | -0.0233 | -24.8636
-2.5 | -0.0983 | 0.00578 | -0.0236 | -17.0069
-2 | -0.0426 | 0.00521 | -0.0238 | -8.1766
-1.5 | 0.0098 | 0.00432 | -0.0236 | 2.2685
-1 | 0.0688 | 0.00397 | -0.0244 | 17.33
-0.5 | 0.1313 | 0.00387 | -0.0258 | 33.9276
0 | 0.1948 | 0.00389 | -0.0272 | 50.0771
0.5 | 0.258 | 0.00394 | -0.0287 | 65.4822
1 | 0.3215 | 0.00394 | -0.0302 | 81.599
1.5 | 0.3843 | 0.004 | -0.0316 | 96.075
2 | 0.4477 | 0.00405 | -0.033 | 110.5432
2.5 | 0.5101 | 0.00415 | -0.0343 | 122.9157
3 | 0.572 | 0.00426 | -0.0355 | 134.2723
3.5 | 0.6335 | 0.00439 | -0.0366 | 144.3052
4 | 0.6919 | 0.00472 | -0.0372 | 146.589
4.5 | 0.7409 | 0.00548 | -0.0363 | 135.2007
5 | 0.786 | 0.00627 | -0.0346 | 125.3589
5.5 | 0.8308 | 0.00695 | -0.0328 | 119.5396
6 | 0.8715 | 0.00761 | -0.0302 | 114.5204
6.5 | 0.9005 | 0.00827 | -0.0254 | 108.8875
7 | 0.9143 | 0.00906 | -0.0179 | 100.9161
7.5 | 0.9313 | 0.01015 | -0.0119 | 91.7537
8 | 0.9519 | 0.01139 | -0.0069 | 83.5733
8.5 | 0.9701 | 0.01289 | -0.0021 | 75.2599
9 | 0.9949 | 0.0143 | 0.0015 | 69.5734
9.5 | 1.0234 | 0.01565 | 0.0045 | 65.393
10 | 1.0531 | 0.01703 | 0.0071 | 61.8379
10.5 | 1.0811 | 0.01854 | 0.0097 | 58.3118
11 | 1.1123 | 0.01999 | 0.0119 | 55.6428
11.5 | 1.1414 | 0.02161 | 0.0141 | 52.8181
12 | 1.17 | 0.02335 | 0.0161 | 50.1071
12.5 | 1.199 | 0.02518 | 0.018 | 47.6172
13 | 1.2257 | 0.02718 | 0.0199 | 45.0957
13.5 | 1.251 | 0.02937 | 0.0217 | 42.5945
14 | 1.2777 | 0.03154 | 0.0233 | 40.5105
14.5 | 1.3052 | 0.03371 | 0.0246 | 38.7185
15 | 1.3292 | 0.03622 | 0.026 | 36.698
15.5 | 1.3509 | 0.03888 | 0.0275 | 34.7454
16 | 1.3702 | 0.04174 | 0.0289 | 32.827
16.5 | 1.4642 | 0.04627 | 0.0145 | 31.6447
18 | 1.5145 | 0.05705 | 0.0173 | 26.5469
18.5 | 1.5234 | 0.06134 | 0.0183 | 24.8353
19 | 1.53 | 0.06588 | 0.0191 | 23.224
19.5 | 1.5346 | 0.07038 | 0.0201 | 21.8045
20 | 1.5312 | 0.07481 | 0.0225 | 20.4679

## 111. Re 10M Mach 0.50 (1)
BIGFOIL.COM POLAR EXPORT
NACA65-320 a=0.0
NACA65-320 a=0.0 |  |  |  | Cl Max: | 1.319 | at alpha= | 9.5 | deg
JavaFoil+Calcfoil stall+Eppler ext transition |  |  |  | L/D Max: | 95.328 | at alpha= | 4.5 | deg
Re: | 10000000 |  |  | Cd Min: | 0.00502 | at alpha= | 1 | deg
Mach: | 0.5 |  |  | Cl=0 at alpha= | -1.5278 | deg
|  |  |  | @ Cl=0.1, Cd= | 0.0051389
|  |  |  | @ Cl=0.4, Cd= | 0.0052278
|  |  |  | @ Cl=0.6, Cd= | 0.0067498
alpha (deg) | Cl | Cd | Cm | Cl/Cd
-20 | -1.06 | 0.15689 | 0.012 | -6.755
-19.5 | -1.046 | 0.13342 | 0.013 | -7.839
-19 | -1.009 | 0.13428 | 0.011 | -7.517
-18.5 | -0.972 | 0.13725 | 0.01 | -7.081
-18 | -0.94 | 0.13244 | 0.009 | -7.101
-17.5 | -0.923 | 0.12541 | 0.009 | -7.357
-17 | -0.895 | 0.11722 | 0.008 | -7.637
-16.5 | -0.86 | 0.11642 | 0.007 | -7.386
-16 | -0.828 | 0.11311 | 0.006 | -7.323
-15.5 | -0.801 | 0.10537 | 0.006 | -7.6
-15 | -0.775 | 0.10615 | 0.005 | -7.305
-14.5 | -0.744 | 0.10308 | 0.004 | -7.214
-14 | -0.718 | 0.09315 | 0.004 | -7.706
-13.5 | -0.719 | 0.06606 | 0.004 | -10.878
-13 | -0.769 | 0.0246 | 0.004 | -31.266
-12.5 | -0.629 | 0.08732 | 0.002 | -7.198
-12 | -0.601 | 0.07945 | 0.001 | -7.569
-11.5 | -0.595 | 0.05813 | 0.001 | -10.232
-11 | -0.643 | 0.01952 | 0 | -32.952
-10.5 | -0.515 | 0.0703 | -0.001 | -7.332
-10 | -0.484 | 0.07721 | -0.001 | -6.275
-9.5 | -0.648 | 0.06242 | -0.002 | -10.385
-9 | -0.84 | 0.01618 | -0.005 | -51.924
-8.5 | -0.845 | 0.01323 | -0.006 | -63.861
-8 | -0.819 | 0.01234 | -0.007 | -66.37
-7.5 | -0.779 | 0.01163 | -0.008 | -66.973
-7 | -0.73 | 0.01099 | -0.01 | -66.466
-6.5 | -0.675 | 0.01046 | -0.011 | -64.537
-6 | -0.615 | 0.00995 | -0.012 | -61.82
-5.5 | -0.552 | 0.0095 | -0.013 | -58.091
-5 | -0.486 | 0.00912 | -0.015 | -53.294
-4.5 | -0.419 | 0.00875 | -0.016 | -47.887
-4 | -0.35 | 0.00846 | -0.017 | -41.44
-3.5 | -0.281 | 0.00816 | -0.019 | -34.404
-3 | -0.212 | 0.00511 | -0.02 | -41.536
-2.5 | -0.14 | 0.00506 | -0.021 | -27.744
-2 | -0.068 | 0.00504 | -0.023 | -13.542
-1.5 | 0.004 | 0.00508 | -0.024 | 0.873
-1 | 0.077 | 0.00512 | -0.025 | 15.075
-0.5 | 0.15 | 0.00518 | -0.026 | 28.933
0 | 0.223 | 0.00526 | -0.028 | 42.341
0.5 | 0.295 | 0.00538 | -0.029 | 54.864
1 | 0.366 | 0.00502 | -0.03 | 72.948
1.5 | 0.438 | 0.00546 | -0.031 | 80.127
2 | 0.508 | 0.00578 | -0.033 | 88.023
2.5 | 0.577 | 0.0066 | -0.034 | 87.526
3 | 0.643 | 0.00703 | -0.035 | 91.482
3.5 | 0.711 | 0.00751 | -0.036 | 94.629
4 | 0.779 | 0.0082 | -0.037 | 94.912
4.5 | 0.846 | 0.00887 | -0.038 | 95.328
5 | 0.913 | 0.00962 | -0.039 | 94.87
5.5 | 0.976 | 0.01054 | -0.041 | 92.601
6 | 1.038 | 0.01143 | -0.042 | 90.814
6.5 | 1.097 | 0.01246 | -0.043 | 88.01
7 | 1.15 | 0.01513 | -0.044 | 76.009
7.5 | 1.202 | 0.01628 | -0.045 | 73.845
8 | 1.249 | 0.01729 | -0.046 | 72.236
8.5 | 1.289 | 0.01848 | -0.047 | 69.755
9 | 1.314 | 0.01989 | -0.048 | 66.079
9.5 | 1.319 | 0.02132 | -0.049 | 61.863
10 | 1.287 | 0.02319 | -0.05 | 55.528
10.5 | 1.157 | 0.02585 | -0.051 | 44.742
11 | 0.834 | 0.02992 | -0.052 | 27.884
11.5 | 0.867 | 0.03032 | -0.053 | 28.593
12 | 0.894 | 0.03456 | -0.054 | 25.884
12.5 | 0.928 | 0.03409 | -0.055 | 27.219
13 | 0.956 | 0.03778 | -0.056 | 25.309
13.5 | 0.981 | 0.04339 | -0.056 | 22.608
14 | 1.012 | 0.04342 | -0.058 | 23.315
14.5 | 1.039 | 0.04833 | -0.058 | 21.506

## 112. Re 10M Mach 0.50 (2)
BIGFOIL.COM POLAR EXPORT
NACA65-320 a=0.0
NACA65-320 a=0.0 |  |  |  | Cl Max: | 1.2629 | at alpha= | 15 | deg
XFOIL ncrit=9 |  |  |  | L/D Max: | 165.061 | at alpha= | 4 | deg
Re: | 10000000 |  |  | Cd Min: | 0.17451 | at alpha= | 20 | deg
Mach: | 0.5 |  |  | Cl=0 at alpha= | -1.6117 | deg
|  |  |  | @ Cl=0.1, Cd= | 0.0040525
|  |  |  | @ Cl=0.4, Cd= | 0.0041807
|  |  |  | @ Cl=0.6, Cd= | 0.0043729
alpha (deg) | Cl | Cd | Cm | Cl/Cd
-17 | -0.7163 | 0.12563 | -0.0537 | -5.7017
-16.5 | -0.7301 | 0.11389 | -0.0617 | -6.4106
-16 | -0.747 | 0.10151 | -0.0701 | -7.3589
-15.5 | -0.7679 | 0.08872 | -0.0792 | -8.6553
-15 | -0.7912 | 0.07666 | -0.0874 | -10.3209
-14.5 | -0.8207 | 0.06526 | -0.0941 | -12.5759
-14 | -0.8451 | 0.05566 | -0.0982 | -15.1833
-13.5 | -0.8756 | 0.04673 | -0.1002 | -18.7374
-13 | -0.8865 | 0.04017 | -0.0998 | -22.0687
-12.5 | -0.9024 | 0.03394 | -0.0976 | -26.5881
-12 | -0.9145 | 0.0287 | -0.0937 | -31.8641
-11.5 | -0.9108 | 0.02479 | -0.089 | -36.7406
-11 | -0.8957 | 0.0217 | -0.084 | -41.2765
-10.5 | -0.8711 | 0.01927 | -0.079 | -45.205
-10 | -0.8408 | 0.01725 | -0.0742 | -48.742
-9.5 | -0.8048 | 0.01555 | -0.0697 | -51.7556
-9 | -0.7673 | 0.01403 | -0.0653 | -54.69
-8.5 | -0.7244 | 0.01282 | -0.0613 | -56.5055
-8 | -0.6814 | 0.0117 | -0.0573 | -58.2393
-7.5 | -0.6367 | 0.01074 | -0.0535 | -59.2831
-7 | -0.5926 | 0.0099 | -0.0495 | -59.8586
-6.5 | -0.5486 | 0.00921 | -0.0453 | -59.5657
-6 | -0.5081 | 0.00859 | -0.0404 | -59.1502
-5.5 | -0.4655 | 0.00827 | -0.0354 | -56.2878
-5 | -0.4072 | 0.00795 | -0.0335 | -51.2201
-4.5 | -0.3469 | 0.00766 | -0.032 | -45.2872
-4 | -0.2833 | 0.0074 | -0.0314 | -38.2838
-3.5 | -0.2188 | 0.00713 | -0.031 | -30.6872
-3 | -0.1567 | 0.00675 | -0.0304 | -23.2148
-2.5 | -0.097 | 0.00624 | -0.0295 | -15.5449
-2 | -0.0393 | 0.00556 | -0.0286 | -7.0683
-1.5 | 0.0113 | 0.00425 | -0.0268 | 2.6588
-1 | 0.082 | 0.00405 | -0.028 | 20.2469
-0.5 | 0.1553 | 0.00406 | -0.0297 | 38.2512
0 | 0.2278 | 0.00409 | -0.0313 | 55.6968
0.5 | 0.3016 | 0.0041 | -0.033 | 73.561
1 | 0.3748 | 0.00416 | -0.0347 | 90.0962
1.5 | 0.4479 | 0.00422 | -0.0363 | 106.1374
2 | 0.521 | 0.00427 | -0.0378 | 122.0141
2.5 | 0.5934 | 0.00436 | -0.0391 | 136.1009
3 | 0.6651 | 0.0045 | -0.0402 | 147.8
3.5 | 0.7362 | 0.00467 | -0.0411 | 157.6445
4 | 0.8055 | 0.00488 | -0.0415 | 165.0615
4.5 | 0.8537 | 0.00572 | -0.0384 | 149.2483
5 | 0.8874 | 0.00668 | -0.0327 | 132.8443
5.5 | 0.8887 | 0.00767 | -0.0212 | 115.867
6 | 0.8955 | 0.00919 | -0.0121 | 97.4429
6.5 | 0.9011 | 0.01123 | -0.004 | 80.2404
7 | 0.9087 | 0.01354 | 0.0031 | 67.1123
8 | 0.9246 | 0.01881 | 0.0153 | 49.1547
8.5 | 0.9318 | 0.02179 | 0.0208 | 42.7627
9 | 0.9487 | 0.0246 | 0.0249 | 38.565
9.5 | 0.9787 | 0.02691 | 0.0278 | 36.3694
10 | 1.0123 | 0.02917 | 0.0304 | 34.7035
10.5 | 1.0457 | 0.03153 | 0.0329 | 33.1652
11 | 1.078 | 0.03413 | 0.0353 | 31.5851
11.5 | 1.1076 | 0.03698 | 0.0377 | 29.9513
12 | 1.1394 | 0.03987 | 0.0398 | 28.5779
12.5 | 1.1704 | 0.04291 | 0.0419 | 27.2757
13 | 1.1988 | 0.0463 | 0.0438 | 25.892
13.5 | 1.2222 | 0.05021 | 0.0456 | 24.3418
14 | 1.2441 | 0.05447 | 0.0472 | 22.8401
14.5 | 1.2584 | 0.05951 | 0.0483 | 21.146
15 | 1.2629 | 0.06567 | 0.0489 | 19.231
15.5 | 1.2566 | 0.07311 | 0.0484 | 17.1878
16 | 1.242 | 0.08178 | 0.0466 | 15.1871
16.5 | 1.2208 | 0.09163 | 0.0435 | 13.3231
17 | 1.1985 | 0.10211 | 0.0392 | 11.7373
18 | 1.1464 | 0.12554 | 0.0266 | 9.1318
18.5 | 1.1228 | 0.13768 | 0.0193 | 8.1551
19 | 1.1007 | 0.14995 | 0.0113 | 7.3404
19.5 | 1.0818 | 0.16226 | 0.0031 | 6.6671
20 | 1.0653 | 0.17451 | -0.0053 | 6.1045

## 113. Re 12M Mach 0.00 (1)
BIGFOIL.COM POLAR EXPORT
NACA65-320 a=0.0
NACA65-320 a=0.0 |  |  |  | Cl Max: | 1.578 | at alpha= | 15.5 | deg
JavaFoil+Calcfoil stall+Eppler ext transition |  |  |  | L/D Max: | 106.268 | at alpha= | 6 | deg
Re: | 12000000 |  |  | Cd Min: | 0.00474 | at alpha= | -2 | deg
Mach: | 0 |  |  | Cl=0 at alpha= | -1.5317 | deg
|  |  |  | @ Cl=0.1, Cd= | 0.0047605
|  |  |  | @ Cl=0.4, Cd= | 0.0053536
|  |  |  | @ Cl=0.6, Cd= | 0.006373
alpha (deg) | Cl | Cd | Cm | Cl/Cd
-20 | -0.959 | 0.1417 | 0.011 | -6.768
-19.5 | -0.984 | 0.12845 | 0.011 | -7.657
-19 | -1.009 | 0.11444 | 0.011 | -8.817
-18.5 | -1.041 | 0.09591 | 0.011 | -10.854
-18 | -1.126 | 0.04995 | 0.012 | -22.547
-17.5 | -1.145 | 0.04491 | 0.011 | -25.485
-17 | -1.168 | 0.03731 | 0.01 | -31.301
-16.5 | -1.186 | 0.03166 | 0.01 | -37.46
-16 | -1.198 | 0.02758 | 0.009 | -43.442
-15.5 | -1.205 | 0.02466 | 0.008 | -48.87
-15 | -1.209 | 0.02174 | 0.007 | -55.608
-14.5 | -1.203 | 0.02038 | 0.006 | -59.059
-14 | -1.196 | 0.01881 | 0.006 | -63.564
-13.5 | -1.183 | 0.0174 | 0.005 | -67.982
-13 | -1.167 | 0.01603 | 0.004 | -72.79
-12.5 | -1.145 | 0.0152 | 0.003 | -75.304
-12 | -1.119 | 0.01427 | 0.002 | -78.408
-11.5 | -1.088 | 0.01344 | 0.001 | -80.947
-11 | -1.053 | 0.01275 | 0 | -82.535
-10.5 | -1.014 | 0.01124 | -0.001 | -90.237
-10 | -0.97 | 0.01068 | -0.002 | -90.808
-9.5 | -0.924 | 0.01026 | -0.003 | -90.027
-9 | -0.876 | 0.00987 | -0.004 | -88.694
-8.5 | -0.825 | 0.00951 | -0.005 | -86.806
-8 | -0.773 | 0.00916 | -0.006 | -84.382
-7.5 | -0.72 | 0.00885 | -0.007 | -81.3
-7 | -0.664 | 0.00854 | -0.008 | -77.808
-6.5 | -0.608 | 0.00828 | -0.01 | -73.425
-6 | -0.55 | 0.00752 | -0.011 | -73.205
-5.5 | -0.492 | 0.00798 | -0.012 | -61.672
-5 | -0.431 | 0.00772 | -0.013 | -55.824
-4.5 | -0.37 | 0.00752 | -0.014 | -49.195
-4 | -0.308 | 0.00726 | -0.015 | -42.452
-3.5 | -0.246 | 0.00705 | -0.016 | -34.937
-3 | -0.184 | 0.00538 | -0.017 | -34.216
-2.5 | -0.122 | 0.00478 | -0.018 | -25.459
-2 | -0.059 | 0.00474 | -0.02 | -12.459
-1.5 | 0.004 | 0.00475 | -0.021 | 0.81
-1 | 0.067 | 0.00475 | -0.022 | 14.066
-0.5 | 0.13 | 0.00477 | -0.023 | 27.185
0 | 0.193 | 0.0048 | -0.024 | 40.13
0.5 | 0.256 | 0.00484 | -0.025 | 52.785
1 | 0.319 | 0.00491 | -0.026 | 64.831
1.5 | 0.382 | 0.00522 | -0.027 | 73.043
2 | 0.444 | 0.00568 | -0.028 | 78.169
2.5 | 0.507 | 0.00594 | -0.03 | 85.363
3 | 0.567 | 0.00625 | -0.031 | 90.811
3.5 | 0.626 | 0.00647 | -0.032 | 96.714
4 | 0.686 | 0.00682 | -0.033 | 100.555
4.5 | 0.745 | 0.00722 | -0.034 | 103.28
5 | 0.805 | 0.00765 | -0.035 | 105.144
5.5 | 0.862 | 0.00817 | -0.036 | 105.58
6 | 0.919 | 0.00865 | -0.037 | 106.268
6.5 | 0.975 | 0.0092 | -0.038 | 105.965
7 | 1.029 | 0.01001 | -0.039 | 102.743
7.5 | 1.081 | 0.01137 | -0.04 | 95.073
8 | 1.133 | 0.01202 | -0.041 | 94.275
8.5 | 1.184 | 0.01261 | -0.042 | 93.883
9 | 1.232 | 0.01319 | -0.043 | 93.421
9.5 | 1.278 | 0.01384 | -0.044 | 92.34
10 | 1.322 | 0.0145 | -0.045 | 91.142
10.5 | 1.362 | 0.01522 | -0.045 | 89.507
11 | 1.401 | 0.01599 | -0.046 | 87.573
11.5 | 1.435 | 0.01683 | -0.047 | 85.303
12 | 1.467 | 0.01766 | -0.048 | 83.072
12.5 | 1.496 | 0.01864 | -0.049 | 80.234
13 | 1.52 | 0.01969 | -0.05 | 77.226
13.5 | 1.542 | 0.02078 | -0.051 | 74.21
14 | 1.56 | 0.02198 | -0.052 | 70.938
14.5 | 1.57 | 0.02328 | -0.053 | 67.446
15 | 1.576 | 0.02468 | -0.053 | 63.851
15.5 | 1.578 | 0.02616 | -0.054 | 60.326
16 | 1.576 | 0.02774 | -0.055 | 56.807
16.5 | 1.569 | 0.0296 | -0.056 | 53.007
17 | 1.56 | 0.03134 | -0.057 | 49.762
17.5 | 1.546 | 0.03319 | -0.057 | 46.584
18 | 1.528 | 0.03522 | -0.058 | 43.371
18.5 | 1.503 | 0.0379 | -0.059 | 39.656
19 | 1.476 | 0.04029 | -0.059 | 36.641
19.5 | 1.446 | 0.04339 | -0.06 | 33.323
20 | 1.413 | 0.04691 | -0.061 | 30.125

## 114. Re 12M Mach 0.00 (2)
BIGFOIL.COM POLAR EXPORT
NACA65-320 a=0.0
NACA65-320 a=0.0 |  |  |  | Cl Max: | 1.6146 | at alpha= | 20 | deg
XFOIL ncrit=9 |  |  |  | L/D Max: | 139.585 | at alpha= | 3.5 | deg
Re: | 12000000 |  |  | Cd Min: | 0.05796 | at alpha= | 20 | deg
Mach: | 0 |  |  | Cl=0 at alpha= | -1.6293 | deg
|  |  |  | @ Cl=0.1, Cd= | 0.0038375
|  |  |  | @ Cl=0.4, Cd= | 0.0038827
|  |  |  | @ Cl=0.6, Cd= | 0.0043221
alpha (deg) | Cl | Cd | Cm | Cl/Cd
-20 | -1.4333 | 0.03904 | -0.0621 | -36.7136
-19.5 | -1.422 | 0.03568 | -0.0614 | -39.8543
-19 | -1.4076 | 0.03274 | -0.0604 | -42.9933
-18.5 | -1.3859 | 0.03044 | -0.0595 | -45.5289
-18 | -1.3668 | 0.02807 | -0.0583 | -48.6926
-17.5 | -1.3427 | 0.0261 | -0.0571 | -51.4444
-17 | -1.3178 | 0.02428 | -0.0557 | -54.2751
-16.5 | -1.3068 | 0.02174 | -0.0529 | -60.1104
-16 | -1.3006 | 0.01916 | -0.0492 | -67.881
-15.5 | -1.2701 | 0.01794 | -0.0475 | -70.7971
-15 | -1.2457 | 0.01648 | -0.045 | -75.5886
-14.5 | -1.2136 | 0.01544 | -0.0431 | -78.601
-14 | -1.1806 | 0.01449 | -0.0411 | -81.4769
-13.5 | -1.1485 | 0.01354 | -0.0389 | -84.8227
-13 | -1.1161 | 0.01268 | -0.0365 | -88.0205
-12.5 | -1.082 | 0.01194 | -0.0341 | -90.6198
-12 | -1.047 | 0.0113 | -0.0317 | -92.6549
-11.5 | -1.011 | 0.01073 | -0.0292 | -94.2218
-11 | -0.9757 | 0.01023 | -0.0264 | -95.3763
-10.5 | -0.9424 | 0.00981 | -0.0229 | -96.0652
-10 | -0.9061 | 0.00949 | -0.0198 | -95.4795
-9.5 | -0.8605 | 0.00914 | -0.0185 | -94.1466
-9 | -0.8123 | 0.00881 | -0.0176 | -92.202
-8.5 | -0.7617 | 0.00851 | -0.0172 | -89.5065
-8 | -0.7096 | 0.00825 | -0.017 | -86.0121
-7.5 | -0.6562 | 0.00802 | -0.0171 | -81.8204
-7 | -0.6027 | 0.00774 | -0.0172 | -77.8682
-6.5 | -0.548 | 0.0075 | -0.0175 | -73.0667
-6 | -0.4921 | 0.00731 | -0.0179 | -67.3187
-5.5 | -0.4364 | 0.0071 | -0.0184 | -61.4648
-5 | -0.3797 | 0.0069 | -0.0191 | -55.029
-4.5 | -0.3226 | 0.00671 | -0.0198 | -48.0775
-4 | -0.2654 | 0.00652 | -0.0205 | -40.7055
-3.5 | -0.2087 | 0.0063 | -0.0212 | -33.127
-3 | -0.1528 | 0.00598 | -0.0217 | -25.5518
-2.5 | -0.0966 | 0.00562 | -0.0223 | -17.1886
-2 | -0.041 | 0.00519 | -0.0229 | -7.8998
-1.5 | 0.0143 | 0.00476 | -0.0235 | 3.0042
-1 | 0.0668 | 0.00395 | -0.0237 | 16.9114
-0.5 | 0.1258 | 0.00375 | -0.0248 | 33.5467
0 | 0.186 | 0.00374 | -0.0261 | 49.7326
0.5 | 0.2472 | 0.00376 | -0.0276 | 65.7447
1 | 0.3077 | 0.0038 | -0.029 | 80.9737
1.5 | 0.3684 | 0.00383 | -0.0304 | 96.188
2 | 0.4284 | 0.00393 | -0.0317 | 109.0076
2.5 | 0.4884 | 0.00403 | -0.033 | 121.1911
3 | 0.5476 | 0.00416 | -0.0342 | 131.6346
3.5 | 0.6058 | 0.00434 | -0.0352 | 139.5853
4 | 0.6569 | 0.00498 | -0.0351 | 131.9076
4.5 | 0.7075 | 0.00557 | -0.0349 | 127.0197
5 | 0.7542 | 0.00625 | -0.034 | 120.672
5.5 | 0.8001 | 0.00686 | -0.0329 | 116.6327
6 | 0.8463 | 0.00738 | -0.0319 | 114.6748
6.5 | 0.8899 | 0.00788 | -0.0304 | 112.9315
7 | 0.9247 | 0.00852 | -0.0273 | 108.5329
7.5 | 0.9436 | 0.00908 | -0.0209 | 103.9207
8 | 0.9648 | 0.00987 | -0.0158 | 97.7508
8.5 | 0.9869 | 0.01086 | -0.0112 | 90.8748
9 | 1.0142 | 0.01181 | -0.0078 | 85.8764
9.5 | 1.045 | 0.01275 | -0.0051 | 81.9608
10 | 1.0764 | 0.01371 | -0.0027 | 78.512
10.5 | 1.1058 | 0.01484 | -0.0003 | 74.5148
11 | 1.1368 | 0.01593 | 0.0018 | 71.3622
11.5 | 1.1657 | 0.0172 | 0.004 | 67.7733
12 | 1.1938 | 0.01854 | 0.0061 | 64.3905
12.5 | 1.2225 | 0.01992 | 0.0079 | 61.3705
13 | 1.2499 | 0.02144 | 0.0097 | 58.2976
13.5 | 1.2759 | 0.0231 | 0.0115 | 55.2338
14 | 1.3028 | 0.02478 | 0.0131 | 52.5747
14.5 | 1.3287 | 0.02657 | 0.0145 | 50.0075
15 | 1.3539 | 0.02849 | 0.0158 | 47.5219
15.5 | 1.3784 | 0.03047 | 0.0171 | 45.2379
16 | 1.398 | 0.03276 | 0.0186 | 42.674
16.5 | 1.4439 | 0.03529 | 0.0146 | 40.9153
17 | 1.5314 | 0.03845 | 0.0017 | 39.8283
18 | 1.5617 | 0.04409 | 0.005 | 35.4207
18.5 | 1.5762 | 0.04737 | 0.0057 | 33.2742
19 | 1.5943 | 0.05038 | 0.0062 | 31.6455
19.5 | 1.6051 | 0.05412 | 0.0068 | 29.6582
20 | 1.6146 | 0.05796 | 0.0073 | 27.8571

## 115. Re 12M Mach 0.10 (1)
BIGFOIL.COM POLAR EXPORT
NACA65-320 a=0.0
NACA65-320 a=0.0 |  |  |  | Cl Max: | 1.565 | at alpha= | 15 | deg
JavaFoil+Calcfoil stall+Eppler ext transition |  |  |  | L/D Max: | 105.663 | at alpha= | 6 | deg
Re: | 12000000 |  |  | Cd Min: | 0.00471 | at alpha= | -1.5 | deg
Mach: | 0.1 |  |  | Cl=0 at alpha= | -1.5317 | deg
|  |  |  | @ Cl=0.1, Cd= | 0.0047414
|  |  |  | @ Cl=0.4, Cd= | 0.0053716
|  |  |  | @ Cl=0.6, Cd= | 0.006377
alpha (deg) | Cl | Cd | Cm | Cl/Cd
-20 | -0.908 | 0.14861 | 0.01 | -6.107
-19.5 | -0.931 | 0.13981 | 0.01 | -6.657
-19 | -0.961 | 0.12222 | 0.01 | -7.866
-18.5 | -0.983 | 0.11436 | 0.01 | -8.593
-18 | -1.013 | 0.09807 | 0.01 | -10.333
-17.5 | -1.106 | 0.04845 | 0.011 | -22.833
-17 | -1.126 | 0.04334 | 0.01 | -25.984
-16.5 | -1.153 | 0.03489 | 0.01 | -33.056
-16 | -1.171 | 0.0299 | 0.009 | -39.162
-15.5 | -1.183 | 0.02602 | 0.008 | -45.477
-15 | -1.192 | 0.02258 | 0.007 | -52.78
-14.5 | -1.192 | 0.02066 | 0.007 | -57.701
-14 | -1.185 | 0.01937 | 0.006 | -61.187
-13.5 | -1.176 | 0.01785 | 0.005 | -65.853
-13 | -1.162 | 0.01637 | 0.004 | -70.97
-12.5 | -1.141 | 0.01554 | 0.003 | -73.435
-12 | -1.117 | 0.01448 | 0.002 | -77.13
-11.5 | -1.088 | 0.01364 | 0.001 | -79.79
-11 | -1.053 | 0.01293 | 0 | -81.432
-10.5 | -1.015 | 0.01135 | -0.001 | -89.441
-10 | -0.972 | 0.01084 | -0.002 | -89.665
-9.5 | -0.926 | 0.01039 | -0.003 | -89.169
-9 | -0.878 | 0.00995 | -0.004 | -88.237
-8.5 | -0.828 | 0.00958 | -0.005 | -86.443
-8 | -0.776 | 0.00923 | -0.006 | -84.105
-7.5 | -0.722 | 0.00891 | -0.007 | -81.096
-7 | -0.667 | 0.00859 | -0.009 | -77.682
-6.5 | -0.61 | 0.00832 | -0.01 | -73.364
-6 | -0.552 | 0.00756 | -0.011 | -73.062
-5.5 | -0.494 | 0.00797 | -0.012 | -61.991
-5 | -0.433 | 0.0077 | -0.013 | -56.289
-4.5 | -0.372 | 0.00754 | -0.014 | -49.324
-4 | -0.31 | 0.00733 | -0.015 | -42.273
-3.5 | -0.248 | 0.00704 | -0.016 | -35.169
-3 | -0.185 | 0.0054 | -0.017 | -34.276
-2.5 | -0.122 | 0.00475 | -0.019 | -25.752
-2 | -0.059 | 0.00473 | -0.02 | -12.557
-1.5 | 0.004 | 0.00471 | -0.021 | 0.82
-1 | 0.067 | 0.00471 | -0.022 | 14.241
-0.5 | 0.13 | 0.00477 | -0.023 | 27.313
0 | 0.194 | 0.00483 | -0.024 | 40.079
0.5 | 0.257 | 0.00485 | -0.025 | 52.992
1 | 0.32 | 0.00488 | -0.026 | 65.616
1.5 | 0.383 | 0.00526 | -0.028 | 72.918
2 | 0.447 | 0.00568 | -0.029 | 78.651
2.5 | 0.51 | 0.00593 | -0.03 | 85.962
3 | 0.57 | 0.00626 | -0.031 | 91.066
3.5 | 0.629 | 0.00649 | -0.032 | 96.802
4 | 0.689 | 0.00687 | -0.033 | 100.206
4.5 | 0.749 | 0.00726 | -0.034 | 103.201
5 | 0.808 | 0.00771 | -0.035 | 104.883
5.5 | 0.866 | 0.00822 | -0.036 | 105.369
6 | 0.923 | 0.00874 | -0.037 | 105.663
6.5 | 0.979 | 0.0093 | -0.038 | 105.317
7 | 1.033 | 0.01012 | -0.039 | 102.048
7.5 | 1.085 | 0.01149 | -0.04 | 94.465
8 | 1.138 | 0.01215 | -0.041 | 93.614
8.5 | 1.188 | 0.01276 | -0.042 | 93.159
9 | 1.237 | 0.01336 | -0.043 | 92.594
9.5 | 1.282 | 0.01402 | -0.044 | 91.483
10 | 1.325 | 0.01467 | -0.045 | 90.377
10.5 | 1.366 | 0.01541 | -0.046 | 88.647
11 | 1.403 | 0.01622 | -0.047 | 86.492
11.5 | 1.437 | 0.01708 | -0.048 | 84.141
12 | 1.468 | 0.01794 | -0.048 | 81.829
12.5 | 1.495 | 0.01893 | -0.049 | 78.993
13 | 1.519 | 0.02001 | -0.05 | 75.895
13.5 | 1.538 | 0.02115 | -0.051 | 72.732
14 | 1.554 | 0.02248 | -0.052 | 69.105
14.5 | 1.562 | 0.02372 | -0.053 | 65.832
15 | 1.565 | 0.02521 | -0.054 | 62.079
15.5 | 1.564 | 0.02673 | -0.054 | 58.516
16 | 1.558 | 0.02838 | -0.055 | 54.908
16.5 | 1.548 | 0.03036 | -0.056 | 50.999
17 | 1.534 | 0.03247 | -0.057 | 47.237
17.5 | 1.517 | 0.03416 | -0.058 | 44.405
18 | 1.494 | 0.03625 | -0.058 | 41.203
18.5 | 1.464 | 0.03881 | -0.059 | 37.729
19 | 1.432 | 0.04162 | -0.06 | 34.412
19.5 | 1.397 | 0.04508 | -0.06 | 30.981
20 | 1.359 | 0.04882 | -0.061 | 27.827

## 116. Re 12M Mach 0.10 (2)
BIGFOIL.COM POLAR EXPORT
NACA65-320 a=0.0
NACA65-320 a=0.0 |  |  |  | Cl Max: | 1.6099 | at alpha= | 20 | deg
XFOIL ncrit=9 |  |  |  | L/D Max: | 140.553 | at alpha= | 3.5 | deg
Re: | 12000000 |  |  | Cd Min: | 0.0602 | at alpha= | 20 | deg
Mach: | 0.1 |  |  | Cl=0 at alpha= | -1.6309 | deg
|  |  |  | @ Cl=0.1, Cd= | 0.0038354
|  |  |  | @ Cl=0.4, Cd= | 0.0038833
|  |  |  | @ Cl=0.6, Cd= | 0.004311
alpha (deg) | Cl | Cd | Cm | Cl/Cd
-19.5 | -1.4168 | 0.03759 | -0.064 | -37.6909
-19 | -1.403 | 0.03444 | -0.0631 | -40.7375
-18.5 | -1.3819 | 0.03195 | -0.0623 | -43.252
-18 | -1.3653 | 0.02928 | -0.0609 | -46.6291
-17.5 | -1.3428 | 0.0271 | -0.0596 | -49.5498
-17 | -1.3172 | 0.02522 | -0.0583 | -52.2284
-16.5 | -1.2985 | 0.02303 | -0.0562 | -56.383
-15.5 | -1.2458 | 0.01982 | -0.0524 | -62.8557
-15 | -1.2463 | 0.01702 | -0.0475 | -73.2256
-14.5 | -1.2142 | 0.01591 | -0.0455 | -76.3168
-14 | -1.1812 | 0.0149 | -0.0435 | -79.2752
-13.5 | -1.1483 | 0.01393 | -0.0412 | -82.4336
-13 | -1.1162 | 0.013 | -0.0387 | -85.8615
-12.5 | -1.082 | 0.01221 | -0.0363 | -88.6159
-12 | -1.0466 | 0.01152 | -0.0339 | -90.8507
-11.5 | -1.0106 | 0.01091 | -0.0313 | -92.6306
-11 | -0.9745 | 0.01039 | -0.0286 | -93.7921
-10.5 | -0.9396 | 0.00992 | -0.0254 | -94.7177
-10 | -0.9073 | 0.00958 | -0.0213 | -94.7077
-9.5 | -0.8631 | 0.00922 | -0.0196 | -93.6117
-9 | -0.8153 | 0.00888 | -0.0186 | -91.8131
-8.5 | -0.7649 | 0.00856 | -0.018 | -89.3575
-8 | -0.7127 | 0.0083 | -0.0177 | -85.8675
-7.5 | -0.6592 | 0.00806 | -0.0177 | -81.7866
-7 | -0.6054 | 0.00778 | -0.0177 | -77.8149
-6.5 | -0.5506 | 0.00753 | -0.0179 | -73.1208
-6 | -0.4945 | 0.00733 | -0.0183 | -67.4625
-5.5 | -0.4383 | 0.00713 | -0.0188 | -61.4727
-5 | -0.3814 | 0.00692 | -0.0193 | -55.1156
-4.5 | -0.324 | 0.00673 | -0.02 | -48.1426
-4 | -0.2664 | 0.00654 | -0.0208 | -40.7339
-3.5 | -0.2094 | 0.00632 | -0.0214 | -33.1329
-3 | -0.1532 | 0.006 | -0.0219 | -25.5333
-2.5 | -0.0967 | 0.00564 | -0.0225 | -17.1454
-2 | -0.0409 | 0.0052 | -0.0231 | -7.8654
-1.5 | 0.0145 | 0.00476 | -0.0236 | 3.0462
-1 | 0.0673 | 0.00394 | -0.0238 | 17.0812
-0.5 | 0.1267 | 0.00375 | -0.025 | 33.7867
0 | 0.1873 | 0.00375 | -0.0263 | 49.9467
0.5 | 0.2489 | 0.00377 | -0.0278 | 66.0212
1 | 0.3098 | 0.00381 | -0.0292 | 81.3123
1.5 | 0.3709 | 0.00384 | -0.0306 | 96.5885
2 | 0.4314 | 0.00393 | -0.0319 | 109.771
2.5 | 0.4918 | 0.00404 | -0.0332 | 121.7327
3 | 0.5513 | 0.00417 | -0.0344 | 132.2062
3.5 | 0.61 | 0.00434 | -0.0354 | 140.553
4 | 0.6612 | 0.00498 | -0.0353 | 132.7711
4.5 | 0.712 | 0.00557 | -0.035 | 127.8276
5.5 | 0.8044 | 0.00689 | -0.0329 | 116.7489
6.5 | 0.8931 | 0.00793 | -0.0299 | 112.623
7 | 0.9248 | 0.00857 | -0.0261 | 107.9113
7.5 | 0.9414 | 0.0092 | -0.0194 | 102.3261
8 | 0.9633 | 0.01005 | -0.0143 | 95.8507
8.5 | 0.9854 | 0.01109 | -0.0098 | 88.8548
9 | 1.0126 | 0.01209 | -0.0064 | 83.7552
9.5 | 1.0439 | 0.01306 | -0.0038 | 79.9311
10 | 1.0752 | 0.01407 | -0.0014 | 76.4179
10.5 | 1.1043 | 0.01526 | 0.0011 | 72.3657
11 | 1.1352 | 0.01641 | 0.0033 | 69.1773
11.5 | 1.164 | 0.01773 | 0.0055 | 65.6514
12 | 1.193 | 0.01907 | 0.0075 | 62.559
12.5 | 1.2221 | 0.02049 | 0.0093 | 59.6437
13 | 1.249 | 0.0221 | 0.0112 | 56.5158
13.5 | 1.2745 | 0.02388 | 0.013 | 53.371
14 | 1.3003 | 0.0257 | 0.0146 | 50.5953
14.5 | 1.3274 | 0.02748 | 0.016 | 48.3042
15 | 1.3542 | 0.02934 | 0.0173 | 46.1554
15.5 | 1.3773 | 0.0315 | 0.0186 | 43.7238
16 | 1.3946 | 0.03408 | 0.0203 | 40.9214
16.5 | 1.4432 | 0.03641 | 0.0163 | 39.6375
17 | 1.5281 | 0.04 | 0.0035 | 38.2025
18 | 1.5607 | 0.0456 | 0.0067 | 34.2259
18.5 | 1.5737 | 0.04912 | 0.0075 | 32.0379
19 | 1.5874 | 0.05268 | 0.008 | 30.1329
19.5 | 1.5973 | 0.05655 | 0.0086 | 28.2458
20 | 1.6099 | 0.0602 | 0.0091 | 26.7425

## 117. Re 12M Mach 0.25 (1)
BIGFOIL.COM POLAR EXPORT
NACA65-320 a=0.0
NACA65-320 a=0.0 |  |  |  | Cl Max: | 1.501 | at alpha= | 13.5 | deg
JavaFoil+Calcfoil stall+Eppler ext transition |  |  |  | L/D Max: | 103.336 | at alpha= | 5.5 | deg
Re: | 12000000 |  |  | Cd Min: | 0.00478 | at alpha= | -2 | deg
Mach: | 0.25 |  |  | Cl=0 at alpha= | -1.5308 | deg
|  |  |  | @ Cl=0.1, Cd= | 0.0048043
|  |  |  | @ Cl=0.4, Cd= | 0.0053752
|  |  |  | @ Cl=0.6, Cd= | 0.0064103
alpha (deg) | Cl | Cd | Cm | Cl/Cd
-18 | -0.692 | 0.13954 | 0.008 | -4.958
-17.5 | -0.742 | 0.13063 | 0.007 | -5.676
-17 | -0.788 | 0.12126 | 0.007 | -6.5
-16.5 | -0.83 | 0.11254 | 0.007 | -7.376
-16 | -0.865 | 0.10643 | 0.006 | -8.129
-15.5 | -0.901 | 0.09586 | 0.006 | -9.396
-15 | -0.961 | 0.06815 | 0.006 | -14.097
-14.5 | -1.061 | 0.03106 | 0.006 | -34.154
-14 | -1.089 | 0.02525 | 0.006 | -43.143
-13.5 | -1.106 | 0.02167 | 0.005 | -51.023
-13 | -1.112 | 0.01926 | 0.004 | -57.72
-12.5 | -1.109 | 0.01725 | 0.003 | -64.325
-12 | -1.097 | 0.01609 | 0.002 | -68.215
-11.5 | -1.079 | 0.01502 | 0.001 | -71.822
-11 | -1.052 | 0.01392 | 0 | -75.571
-10.5 | -1.016 | 0.0132 | -0.001 | -76.997
-10 | -0.979 | 0.01154 | -0.002 | -84.866
-9.5 | -0.936 | 0.01096 | -0.003 | -85.43
-9 | -0.89 | 0.01051 | -0.004 | -84.701
-8.5 | -0.842 | 0.01004 | -0.005 | -83.784
-8 | -0.79 | 0.00963 | -0.007 | -82.05
-7.5 | -0.737 | 0.00925 | -0.008 | -79.598
-7 | -0.681 | 0.00893 | -0.009 | -76.3
-6.5 | -0.624 | 0.00859 | -0.01 | -72.573
-6 | -0.565 | 0.00831 | -0.011 | -67.982
-5.5 | -0.504 | 0.00806 | -0.012 | -62.581
-5 | -0.443 | 0.00732 | -0.013 | -60.572
-4.5 | -0.382 | 0.00772 | -0.014 | -49.443
-4 | -0.318 | 0.00749 | -0.016 | -42.463
-3.5 | -0.254 | 0.0072 | -0.017 | -35.31
-3 | -0.19 | 0.0055 | -0.018 | -34.565
-2.5 | -0.126 | 0.0048 | -0.019 | -26.152
-2 | -0.061 | 0.00478 | -0.02 | -12.759
-1.5 | 0.004 | 0.00479 | -0.021 | 0.828
-1 | 0.069 | 0.00479 | -0.022 | 14.39
-0.5 | 0.134 | 0.00482 | -0.024 | 27.78
0 | 0.199 | 0.00484 | -0.025 | 41.107
0.5 | 0.264 | 0.00492 | -0.026 | 53.675
1 | 0.329 | 0.00495 | -0.027 | 66.478
1.5 | 0.394 | 0.00533 | -0.028 | 73.963
2 | 0.459 | 0.00582 | -0.029 | 78.908
2.5 | 0.522 | 0.00558 | -0.03 | 93.492
3 | 0.582 | 0.0063 | -0.032 | 92.354
3.5 | 0.644 | 0.00668 | -0.033 | 96.461
4 | 0.706 | 0.00709 | -0.034 | 99.503
4.5 | 0.767 | 0.00754 | -0.035 | 101.703
5 | 0.828 | 0.00802 | -0.036 | 103.159
5.5 | 0.887 | 0.00858 | -0.037 | 103.336
6 | 0.945 | 0.00917 | -0.038 | 103.081
6.5 | 1.002 | 0.00975 | -0.039 | 102.726
7 | 1.057 | 0.01067 | -0.04 | 98.978
7.5 | 1.109 | 0.01212 | -0.041 | 91.498
8 | 1.162 | 0.01285 | -0.042 | 90.439
8.5 | 1.212 | 0.01349 | -0.043 | 89.884
9 | 1.26 | 0.01419 | -0.044 | 88.76
9.5 | 1.304 | 0.01491 | -0.045 | 87.417
10 | 1.344 | 0.01578 | -0.046 | 85.189
10.5 | 1.381 | 0.01657 | -0.047 | 83.353
11 | 1.413 | 0.01757 | -0.048 | 80.442
11.5 | 1.441 | 0.0185 | -0.049 | 77.919
12 | 1.464 | 0.01961 | -0.05 | 74.674
12.5 | 1.482 | 0.02079 | -0.051 | 71.321
13 | 1.494 | 0.02207 | -0.051 | 67.712
13.5 | 1.501 | 0.0235 | -0.052 | 63.876
14 | 1.501 | 0.02521 | -0.053 | 59.516
14.5 | 1.489 | 0.02675 | -0.054 | 55.655
15 | 1.469 | 0.02863 | -0.055 | 51.325
15.5 | 1.442 | 0.03054 | -0.056 | 47.225
16 | 1.408 | 0.03289 | -0.056 | 42.798
16.5 | 1.366 | 0.0353 | -0.057 | 38.703
17 | 1.316 | 0.03892 | -0.058 | 33.817
17.5 | 1.261 | 0.04207 | -0.058 | 29.98
18 | 1.197 | 0.04546 | -0.059 | 26.335
18.5 | 1.122 | 0.05059 | -0.059 | 22.186

## 118. Re 12M Mach 0.25 (2)
BIGFOIL.COM POLAR EXPORT
NACA65-320 a=0.0
NACA65-320 a=0.0 |  |  |  | Cl Max: | 1.5711 | at alpha= | 20 | deg
XFOIL ncrit=9 |  |  |  | L/D Max: | 144.851 | at alpha= | 3.5 | deg
Re: | 12000000 |  |  | Cd Min: | 0.07324 | at alpha= | 20 | deg
Mach: | 0.25 |  |  | Cl=0 at alpha= | -1.6403 | deg
|  |  |  | @ Cl=0.1, Cd= | 0.0038626
|  |  |  | @ Cl=0.4, Cd= | 0.0039016
|  |  |  | @ Cl=0.6, Cd= | 0.0042834
alpha (deg) | Cl | Cd | Cm | Cl/Cd
-20 | -1.3851 | 0.05486 | -0.0757 | -25.2479
-19.5 | -1.3819 | 0.04957 | -0.0763 | -27.8777
-19 | -1.371 | 0.04518 | -0.0762 | -30.3453
-18.5 | -1.3582 | 0.0412 | -0.0757 | -32.966
-18 | -1.3423 | 0.03766 | -0.0748 | -35.6426
-17.5 | -1.3273 | 0.03425 | -0.0735 | -38.7533
-17 | -1.3091 | 0.03122 | -0.0719 | -41.9315
-16.5 | -1.2864 | 0.02869 | -0.0701 | -44.8379
-16 | -1.2643 | 0.02621 | -0.0681 | -48.2373
-15.5 | -1.2365 | 0.02425 | -0.0661 | -50.9897
-15 | -1.2153 | 0.022 | -0.0633 | -55.2409
-14.5 | -1.1873 | 0.02027 | -0.0608 | -58.5742
-14 | -1.1796 | 0.01767 | -0.0563 | -66.7572
-13.5 | -1.1509 | 0.01619 | -0.0533 | -71.0871
-13 | -1.1153 | 0.01507 | -0.0508 | -74.008
-12.5 | -1.0812 | 0.01397 | -0.048 | -77.3944
-12 | -1.0456 | 0.013 | -0.0452 | -80.4308
-11.5 | -1.0085 | 0.01214 | -0.0424 | -83.0725
-11 | -0.971 | 0.0114 | -0.0396 | -85.1754
-10.5 | -0.9325 | 0.01074 | -0.0367 | -86.825
-10 | -0.8935 | 0.01018 | -0.0337 | -87.7701
-9.5 | -0.8574 | 0.00965 | -0.03 | -88.8497
-9 | -0.8258 | 0.00925 | -0.0251 | -89.2757
-8.5 | -0.7788 | 0.00888 | -0.0231 | -87.7027
-8 | -0.7278 | 0.00857 | -0.0219 | -84.9242
-7.5 | -0.6742 | 0.00828 | -0.0212 | -81.4251
-7 | -0.6192 | 0.008 | -0.0208 | -77.4
-6.5 | -0.5638 | 0.00771 | -0.0205 | -73.1258
-6 | -0.5068 | 0.00749 | -0.0205 | -67.6636
-5.5 | -0.4487 | 0.00728 | -0.0208 | -61.6346
-5 | -0.3905 | 0.00703 | -0.0211 | -55.5477
-4.5 | -0.3313 | 0.00685 | -0.0216 | -48.365
-4 | -0.2721 | 0.00666 | -0.0222 | -40.8559
-3.5 | -0.2131 | 0.00644 | -0.0228 | -33.0901
-3 | -0.1552 | 0.0061 | -0.0232 | -25.4426
-2.5 | -0.0974 | 0.00573 | -0.0237 | -16.9983
-2 | -0.0405 | 0.00527 | -0.0241 | -7.685
-1.5 | 0.0158 | 0.00475 | -0.0245 | 3.3263
-1 | 0.0702 | 0.00394 | -0.0246 | 17.8173
-0.5 | 0.1318 | 0.00378 | -0.0258 | 34.8677
0 | 0.1947 | 0.00377 | -0.0272 | 51.6446
0.5 | 0.2585 | 0.00379 | -0.0288 | 68.2058
1 | 0.3216 | 0.00386 | -0.0302 | 83.3161
1.5 | 0.385 | 0.00388 | -0.0317 | 99.2268
2 | 0.4475 | 0.00397 | -0.033 | 112.7204
2.5 | 0.5102 | 0.00406 | -0.0344 | 125.665
3 | 0.572 | 0.00421 | -0.0355 | 135.867
3.5 | 0.633 | 0.00437 | -0.0366 | 144.8513
4.5 | 0.7376 | 0.00559 | -0.0358 | 131.9499
5 | 0.7825 | 0.00638 | -0.0341 | 122.6489
5.5 | 0.8278 | 0.007 | -0.0323 | 118.2571
6 | 0.8691 | 0.00763 | -0.0298 | 113.9056
6.5 | 0.9031 | 0.00821 | -0.0259 | 110
8 | 0.9552 | 0.0112 | -0.0073 | 85.2857
8.5 | 0.9772 | 0.01255 | -0.0029 | 77.8645
9 | 1.0037 | 0.01385 | 0.0006 | 72.4693
9.5 | 1.0346 | 0.01508 | 0.0033 | 68.6074
10 | 1.066 | 0.01634 | 0.0058 | 65.2387
10.5 | 1.0963 | 0.01773 | 0.0083 | 61.8331
11 | 1.1257 | 0.01921 | 0.0107 | 58.5997
11.5 | 1.1546 | 0.02084 | 0.013 | 55.4031
12 | 1.1847 | 0.02246 | 0.015 | 52.7471
12.5 | 1.2128 | 0.02428 | 0.017 | 49.9506
13 | 1.2401 | 0.02623 | 0.019 | 47.2779
13.5 | 1.2685 | 0.02817 | 0.0207 | 45.0302
14 | 1.2956 | 0.0303 | 0.0223 | 42.7591
14.5 | 1.321 | 0.03259 | 0.0238 | 40.5339
15 | 1.3448 | 0.03508 | 0.0253 | 38.3352
15.5 | 1.3693 | 0.03755 | 0.0267 | 36.466
16 | 1.3897 | 0.04039 | 0.0281 | 34.407
16.5 | 1.424 | 0.04339 | 0.0266 | 32.8186
17 | 1.5118 | 0.04798 | 0.0134 | 31.509
19 | 1.5598 | 0.06405 | 0.0173 | 24.3528
19.5 | 1.5671 | 0.06852 | 0.018 | 22.8707
20 | 1.5711 | 0.07324 | 0.0188 | 21.4514

## 119. Re 12M Mach 0.50 (1)
BIGFOIL.COM POLAR EXPORT
NACA65-320 a=0.0
NACA65-320 a=0.0 |  |  |  | Cl Max: | 1.32 | at alpha= | 9.5 | deg
JavaFoil+Calcfoil stall+Eppler ext transition |  |  |  | L/D Max: | 94.686 | at alpha= | 4.5 | deg
Re: | 12000000 |  |  | Cd Min: | 0.00502 | at alpha= | -2 | deg
Mach: | 0.5 |  |  | Cl=0 at alpha= | -1.5278 | deg
|  |  |  | @ Cl=0.1, Cd= | 0.0050552
|  |  |  | @ Cl=0.4, Cd= | 0.0054991
|  |  |  | @ Cl=0.6, Cd= | 0.0068822
alpha (deg) | Cl | Cd | Cm | Cl/Cd
-20 | -1.059 | 0.164 | 0.012 | -6.459
-19.5 | -1.035 | 0.14944 | 0.012 | -6.928
-19 | -1.004 | 0.14583 | 0.011 | -6.883
-18.5 | -0.972 | 0.1452 | 0.01 | -6.696
-18 | -0.943 | 0.13964 | 0.009 | -6.753
-17.5 | -0.926 | 0.12131 | 0.009 | -7.631
-17 | -0.903 | 0.10972 | 0.009 | -8.228
-16.5 | -0.864 | 0.11185 | 0.008 | -7.729
-16 | -0.831 | 0.11029 | 0.007 | -7.531
-15.5 | -0.805 | 0.10191 | 0.006 | -7.897
-15 | -0.778 | 0.10317 | 0.005 | -7.536
-14.5 | -0.746 | 0.10038 | 0.005 | -7.428
-14 | -0.724 | 0.08746 | 0.004 | -8.284
-13.5 | -0.793 | 0.02869 | 0.005 | -27.65
-13 | -0.772 | 0.02333 | 0.004 | -33.082
-12.5 | -0.629 | 0.08551 | 0.002 | -7.358
-12 | -0.603 | 0.07751 | 0.001 | -7.782
-11.5 | -0.667 | 0.02316 | 0.001 | -28.793
-11 | -0.644 | 0.01877 | 0 | -34.336
-10.5 | -0.515 | 0.07017 | -0.001 | -7.34
-10 | -0.485 | 0.07585 | -0.001 | -6.388
-9.5 | -0.649 | 0.06219 | -0.002 | -10.433
-9 | -0.841 | 0.01562 | -0.005 | -53.865
-8.5 | -0.846 | 0.01281 | -0.006 | -66.035
-8 | -0.82 | 0.01192 | -0.007 | -68.808
-7.5 | -0.78 | 0.01124 | -0.008 | -69.41
-7 | -0.731 | 0.01064 | -0.01 | -68.73
-6.5 | -0.676 | 0.0101 | -0.011 | -66.971
-6 | -0.616 | 0.00965 | -0.012 | -63.849
-5.5 | -0.552 | 0.00922 | -0.013 | -59.893
-5 | -0.487 | 0.00886 | -0.015 | -54.944
-4.5 | -0.419 | 0.00851 | -0.016 | -49.29
-4 | -0.351 | 0.00823 | -0.017 | -42.65
-3.5 | -0.281 | 0.00793 | -0.019 | -35.448
-3 | -0.212 | 0.00615 | -0.02 | -34.483
-2.5 | -0.14 | 0.00506 | -0.021 | -27.741
-2 | -0.068 | 0.00502 | -0.023 | -13.594
-1.5 | 0.004 | 0.00504 | -0.024 | 0.88
-1 | 0.077 | 0.00503 | -0.025 | 15.34
-0.5 | 0.15 | 0.00511 | -0.026 | 29.322
0 | 0.223 | 0.0052 | -0.028 | 42.837
0.5 | 0.295 | 0.00529 | -0.029 | 55.803
1 | 0.368 | 0.00536 | -0.03 | 68.675
1.5 | 0.437 | 0.00566 | -0.031 | 77.219
2 | 0.507 | 0.00634 | -0.032 | 79.935
2.5 | 0.577 | 0.00673 | -0.034 | 85.797
3 | 0.642 | 0.00716 | -0.035 | 89.744
3.5 | 0.711 | 0.00771 | -0.036 | 92.165
4 | 0.779 | 0.00832 | -0.037 | 93.642
4.5 | 0.846 | 0.00894 | -0.038 | 94.686
5 | 0.913 | 0.0097 | -0.039 | 94.092
5.5 | 0.977 | 0.01049 | -0.041 | 93.082
6 | 1.038 | 0.01131 | -0.042 | 91.795
6.5 | 1.097 | 0.01264 | -0.043 | 86.772
7 | 1.151 | 0.01468 | -0.044 | 78.443
7.5 | 1.204 | 0.01577 | -0.045 | 76.307
8 | 1.25 | 0.01676 | -0.046 | 74.632
8.5 | 1.29 | 0.01791 | -0.047 | 72.05
9 | 1.316 | 0.01926 | -0.048 | 68.311
9.5 | 1.32 | 0.02064 | -0.049 | 63.976
10 | 1.289 | 0.02244 | -0.05 | 57.451
10.5 | 1.158 | 0.02512 | -0.051 | 46.112
11 | 0.836 | 0.02897 | -0.052 | 28.836
11.5 | 0.868 | 0.02931 | -0.053 | 29.623
12 | 0.896 | 0.03333 | -0.054 | 26.883
12.5 | 0.929 | 0.03285 | -0.055 | 28.29
13 | 0.958 | 0.03644 | -0.056 | 26.283
13.5 | 0.983 | 0.0417 | -0.057 | 23.571
14 | 1.015 | 0.04167 | -0.058 | 24.362
14.5 | 1.042 | 0.0461 | -0.058 | 22.609

## 120. Re 12M Mach 0.50 (2)
BIGFOIL.COM POLAR EXPORT
NACA65-320 a=0.0
NACA65-320 a=0.0 |  |  |  | Cl Max: | 1.2861 | at alpha= | 15 | deg
XFOIL ncrit=9 |  |  |  | L/D Max: | 163.585 | at alpha= | 4 | deg
Re: | 12000000 |  |  | Cd Min: | 0.17242 | at alpha= | 20 | deg
Mach: | 0.5 |  |  | Cl=0 at alpha= | -1.6587 | deg
|  |  |  | @ Cl=0.1, Cd= | 0.0039452
|  |  |  | @ Cl=0.4, Cd= | 0.0040368
|  |  |  | @ Cl=0.6, Cd= | 0.0042499
alpha (deg) | Cl | Cd | Cm | Cl/Cd
-16 | -0.7594 | 0.09966 | -0.0718 | -7.6199
-15.5 | -0.7824 | 0.08674 | -0.081 | -9.0201
-14 | -0.8594 | 0.05432 | -0.0991 | -15.8211
-13.5 | -0.8906 | 0.04551 | -0.1008 | -19.5693
-13 | -0.9155 | 0.03815 | -0.1002 | -23.9974
-12.5 | -0.9263 | 0.03247 | -0.0975 | -28.5279
-12 | -0.9381 | 0.0274 | -0.0932 | -34.2372
-11.5 | -0.9313 | 0.02372 | -0.0883 | -39.2622
-11 | -0.9169 | 0.02069 | -0.083 | -44.3161
-10.5 | -0.8923 | 0.01832 | -0.0778 | -48.7063
-10 | -0.8577 | 0.01648 | -0.0731 | -52.0449
-9.5 | -0.8212 | 0.01484 | -0.0685 | -55.3369
-9 | -0.7816 | 0.01343 | -0.0641 | -58.1981
-8.5 | -0.7403 | 0.01218 | -0.0598 | -60.78
-8 | -0.6969 | 0.01111 | -0.0557 | -62.7273
-7.5 | -0.6519 | 0.01023 | -0.0517 | -63.7243
-7 | -0.6075 | 0.00946 | -0.0476 | -64.2178
-6.5 | -0.562 | 0.00883 | -0.0434 | -63.6467
-6 | -0.5247 | 0.00831 | -0.0376 | -63.1408
-5.5 | -0.4745 | 0.00799 | -0.034 | -59.3867
-5 | -0.4145 | 0.00771 | -0.0323 | -53.7613
-4.5 | -0.3522 | 0.00742 | -0.0312 | -47.4663
-4 | -0.2875 | 0.00716 | -0.0307 | -40.1536
-3.5 | -0.2221 | 0.00692 | -0.0305 | -32.0954
-3 | -0.1577 | 0.00663 | -0.0302 | -23.7858
-2.5 | -0.096 | 0.0062 | -0.0297 | -15.4839
-2 | -0.0359 | 0.00558 | -0.0291 | -6.4337
-1.5 | 0.0167 | 0.00442 | -0.0276 | 3.7783
-1 | 0.0828 | 0.00395 | -0.0282 | 20.962
-0.5 | 0.1552 | 0.00393 | -0.0297 | 39.4911
0 | 0.2289 | 0.00394 | -0.0314 | 58.0964
0.5 | 0.3022 | 0.00396 | -0.0331 | 76.3131
1 | 0.3753 | 0.00402 | -0.0348 | 93.3582
1.5 | 0.449 | 0.00407 | -0.0365 | 110.3194
2 | 0.5217 | 0.00417 | -0.0379 | 125.1079
2.5 | 0.5945 | 0.00424 | -0.0393 | 140.2123
3 | 0.6664 | 0.00437 | -0.0405 | 152.4943
3.5 | 0.7365 | 0.00458 | -0.0412 | 160.8079
4 | 0.8032 | 0.00491 | -0.0412 | 163.5845
4.5 | 0.8456 | 0.00588 | -0.0371 | 143.8095
5 | 0.8796 | 0.00676 | -0.0314 | 130.1183
5.5 | 0.8814 | 0.00775 | -0.02 | 113.729
6.5 | 0.8961 | 0.01129 | -0.0033 | 79.3711
7 | 0.9084 | 0.01345 | 0.0032 | 67.539
7.5 | 0.9162 | 0.01598 | 0.0096 | 57.3342
8 | 0.928 | 0.01853 | 0.0152 | 50.0809
8.5 | 0.9363 | 0.02146 | 0.0206 | 43.63
9 | 0.9616 | 0.02382 | 0.0242 | 40.3694
10 | 1.0263 | 0.02829 | 0.0298 | 36.2778
10.5 | 1.0598 | 0.03067 | 0.0324 | 34.5549
11 | 1.0914 | 0.03324 | 0.0349 | 32.8339
11.5 | 1.1248 | 0.03586 | 0.0372 | 31.3664
12 | 1.1579 | 0.0386 | 0.0395 | 29.9974
12.5 | 1.1872 | 0.04174 | 0.0417 | 28.4427
13 | 1.2151 | 0.04515 | 0.0437 | 26.9125
13.5 | 1.2415 | 0.04881 | 0.0456 | 25.4354
14 | 1.2646 | 0.05293 | 0.0473 | 23.8919
14.5 | 1.2799 | 0.05782 | 0.0487 | 22.1359
15 | 1.2861 | 0.06376 | 0.0495 | 20.171
15.5 | 1.2792 | 0.07113 | 0.0493 | 17.984
16 | 1.2648 | 0.07968 | 0.0478 | 15.8735
16.5 | 1.2418 | 0.08957 | 0.0448 | 13.864
17 | 1.2137 | 0.10062 | 0.0402 | 12.0622
17.5 | 1.1868 | 0.11217 | 0.0344 | 10.5804
18 | 1.1597 | 0.12409 | 0.0278 | 9.3456
18.5 | 1.1363 | 0.13586 | 0.0209 | 8.3638
19 | 1.1144 | 0.14804 | 0.013 | 7.5277
19.5 | 1.0954 | 0.16026 | 0.0049 | 6.8351
20 | 1.0791 | 0.17242 | -0.0035 | 6.2586

## 121. Re 14M Mach 0.00 (1)
BIGFOIL.COM POLAR EXPORT
NACA65-320 a=0.0
NACA65-320 a=0.0 |  |  |  | Cl Max: | 1.58 | at alpha= | 15.5 | deg
JavaFoil+Calcfoil stall+Eppler ext transition |  |  |  | L/D Max: | 107.09 | at alpha= | 6 | deg
Re: | 14000000 |  |  | Cd Min: | 0.00469 | at alpha= | -2 | deg
Mach: | 0 |  |  | Cl=0 at alpha= | -1.5317 | deg
|  |  |  | @ Cl=0.1, Cd= | 0.004731
|  |  |  | @ Cl=0.4, Cd= | 0.0055893
|  |  |  | @ Cl=0.6, Cd= | 0.0064619
alpha (deg) | Cl | Cd | Cm | Cl/Cd
-20 | -0.961 | 0.13846 | 0.011 | -6.944
-19.5 | -0.988 | 0.12297 | 0.011 | -8.038
-19 | -1.017 | 0.10673 | 0.011 | -9.532
-18.5 | -1.073 | 0.07394 | 0.012 | -14.508
-18 | -1.126 | 0.04991 | 0.012 | -22.554
-17.5 | -1.157 | 0.03912 | 0.011 | -29.575
-17 | -1.176 | 0.03395 | 0.011 | -34.628
-16.5 | -1.191 | 0.02963 | 0.01 | -40.192
-16 | -1.201 | 0.02653 | 0.009 | -45.258
-15.5 | -1.207 | 0.02379 | 0.008 | -50.741
-15 | -1.21 | 0.02123 | 0.007 | -56.993
-14.5 | -1.207 | 0.01933 | 0.007 | -62.421
-14 | -1.197 | 0.01817 | 0.006 | -65.9
-13.5 | -1.185 | 0.01686 | 0.005 | -70.293
-13 | -1.168 | 0.01554 | 0.004 | -75.166
-12.5 | -1.146 | 0.01478 | 0.003 | -77.528
-12 | -1.12 | 0.01384 | 0.002 | -80.944
-11.5 | -1.09 | 0.01304 | 0.001 | -83.567
-11 | -1.054 | 0.01239 | 0 | -85.034
-10.5 | -1.013 | 0.01175 | -0.001 | -86.181
-10 | -0.971 | 0.01043 | -0.002 | -93.141
-9.5 | -0.925 | 0.00998 | -0.003 | -92.69
-9 | -0.877 | 0.00961 | -0.004 | -91.27
-8.5 | -0.826 | 0.00924 | -0.005 | -89.425
-8 | -0.774 | 0.00894 | -0.006 | -86.576
-7.5 | -0.72 | 0.00861 | -0.007 | -83.687
-7 | -0.665 | 0.00834 | -0.009 | -79.798
-6.5 | -0.609 | 0.00756 | -0.01 | -80.507
-6 | -0.552 | 0.008 | -0.011 | -68.949
-5.5 | -0.492 | 0.00777 | -0.012 | -63.3
-5 | -0.431 | 0.00755 | -0.013 | -57.107
-4.5 | -0.37 | 0.00734 | -0.014 | -50.389
-4 | -0.308 | 0.00712 | -0.015 | -43.337
-3.5 | -0.246 | 0.00693 | -0.016 | -35.557
-3 | -0.184 | 0.00596 | -0.017 | -30.894
-2.5 | -0.122 | 0.00528 | -0.018 | -23.053
-2 | -0.059 | 0.00469 | -0.02 | -12.611
-1.5 | 0.004 | 0.0047 | -0.021 | 0.817
-1 | 0.067 | 0.00471 | -0.022 | 14.178
-0.5 | 0.13 | 0.00475 | -0.023 | 27.306
0 | 0.193 | 0.00479 | -0.024 | 40.268
0.5 | 0.256 | 0.00487 | -0.025 | 52.464
1 | 0.319 | 0.0053 | -0.026 | 60.149
1.5 | 0.382 | 0.00554 | -0.027 | 68.892
2 | 0.444 | 0.00571 | -0.028 | 77.777
2.5 | 0.507 | 0.00601 | -0.03 | 84.381
3 | 0.567 | 0.00635 | -0.031 | 89.341
3.5 | 0.626 | 0.00655 | -0.032 | 95.49
4 | 0.686 | 0.0069 | -0.033 | 99.393
4.5 | 0.746 | 0.00725 | -0.034 | 102.809
5 | 0.805 | 0.00769 | -0.035 | 104.605
5.5 | 0.863 | 0.00813 | -0.036 | 106.087
6 | 0.92 | 0.00859 | -0.037 | 107.09
6.5 | 0.975 | 0.00916 | -0.038 | 106.461
7 | 1.03 | 0.00985 | -0.039 | 104.599
7.5 | 1.082 | 0.01108 | -0.04 | 97.678
8 | 1.134 | 0.0117 | -0.041 | 96.958
8.5 | 1.185 | 0.01225 | -0.042 | 96.765
9 | 1.234 | 0.01283 | -0.043 | 96.132
9.5 | 1.28 | 0.01345 | -0.044 | 95.135
10 | 1.323 | 0.01408 | -0.045 | 93.996
10.5 | 1.364 | 0.01481 | -0.046 | 92.085
11 | 1.402 | 0.01552 | -0.046 | 90.349
11.5 | 1.437 | 0.01634 | -0.047 | 87.921
12 | 1.469 | 0.01721 | -0.048 | 85.361
12.5 | 1.497 | 0.01808 | -0.049 | 82.836
13 | 1.522 | 0.01917 | -0.05 | 79.413
13.5 | 1.544 | 0.02028 | -0.051 | 76.114
14 | 1.561 | 0.02142 | -0.052 | 72.889
14.5 | 1.572 | 0.02271 | -0.053 | 69.191
15 | 1.578 | 0.0241 | -0.054 | 65.463
15.5 | 1.58 | 0.02545 | -0.054 | 62.084
16 | 1.578 | 0.0269 | -0.055 | 58.66
16.5 | 1.571 | 0.02893 | -0.056 | 54.295
17 | 1.561 | 0.03065 | -0.057 | 50.934
17.5 | 1.548 | 0.03217 | -0.057 | 48.117
18 | 1.529 | 0.03435 | -0.058 | 44.523
18.5 | 1.505 | 0.03671 | -0.059 | 41
19 | 1.478 | 0.03903 | -0.06 | 37.869
19.5 | 1.448 | 0.042 | -0.06 | 34.47
20 | 1.414 | 0.04604 | -0.061 | 30.713

## 122. Re 14M Mach 0.00 (2)
BIGFOIL.COM POLAR EXPORT
NACA65-320 a=0.0
NACA65-320 a=0.0 |  |  |  | Cl Max: | 1.6371 | at alpha= | 20 | deg
XFOIL ncrit=9 |  |  |  | L/D Max: | 133.681 | at alpha= | 3.5 | deg
Re: | 14000000 |  |  | Cd Min: | 0.05628 | at alpha= | 20 | deg
Mach: | 0 |  |  | Cl=0 at alpha= | -1.646 | deg
|  |  |  | @ Cl=0.1, Cd= | 0.0038755
|  |  |  | @ Cl=0.4, Cd= | 0.0038269
|  |  |  | @ Cl=0.6, Cd= | 0.0044918
alpha (deg) | Cl | Cd | Cm | Cl/Cd
-20 | -1.4509 | 0.03756 | -0.0616 | -38.6289
-19.5 | -1.4346 | 0.03466 | -0.061 | -41.3907
-19 | -1.4186 | 0.03188 | -0.06 | -44.4981
-18.5 | -1.3971 | 0.02959 | -0.0591 | -47.2153
-18 | -1.3796 | 0.02715 | -0.0576 | -50.814
-17.5 | -1.3567 | 0.02516 | -0.0562 | -53.9229
-17 | -1.3295 | 0.02351 | -0.055 | -56.5504
-16.5 | -1.3091 | 0.02156 | -0.0529 | -60.7189
-16 | -1.2861 | 0.01986 | -0.0508 | -64.7583
-15.5 | -1.2551 | 0.01864 | -0.0492 | -67.3337
-15 | -1.2578 | 0.01587 | -0.0438 | -79.2565
-14.5 | -1.2259 | 0.01486 | -0.0418 | -82.4966
-14 | -1.1929 | 0.01392 | -0.0397 | -85.6968
-13.5 | -1.1592 | 0.0131 | -0.0376 | -88.4885
-13 | -1.1265 | 0.01226 | -0.0351 | -91.8842
-12.5 | -1.0929 | 0.01154 | -0.0326 | -94.7054
-12 | -1.0587 | 0.0109 | -0.03 | -97.1284
-11.5 | -1.0234 | 0.01037 | -0.0273 | -98.6885
-11 | -0.9892 | 0.0099 | -0.0241 | -99.9192
-10.5 | -0.958 | 0.00955 | -0.02 | -100.3141
-10 | -0.9136 | 0.00924 | -0.0185 | -98.8745
-9.5 | -0.8662 | 0.00893 | -0.0175 | -96.9989
-9 | -0.8171 | 0.00859 | -0.0168 | -95.1222
-8.5 | -0.7662 | 0.0083 | -0.0164 | -92.3133
-8 | -0.7138 | 0.00804 | -0.0163 | -88.7811
-7.5 | -0.6599 | 0.0078 | -0.0165 | -84.6026
-7 | -0.6055 | 0.00756 | -0.0167 | -80.0926
-6.5 | -0.5508 | 0.00732 | -0.017 | -75.2459
-6 | -0.4949 | 0.00713 | -0.0175 | -69.4109
-5.5 | -0.4384 | 0.00693 | -0.0181 | -63.2612
-5 | -0.3816 | 0.00672 | -0.0187 | -56.7857
-4.5 | -0.3242 | 0.00656 | -0.0195 | -49.4207
-4 | -0.2668 | 0.00639 | -0.0203 | -41.7527
-3.5 | -0.2094 | 0.00619 | -0.021 | -33.8288
-2.5 | -0.0961 | 0.00558 | -0.0224 | -17.2222
-2 | -0.04 | 0.00525 | -0.023 | -7.619
-1.5 | 0.0165 | 0.00487 | -0.0238 | 3.3881
-1 | 0.0687 | 0.00405 | -0.024 | 16.963
-0.5 | 0.1261 | 0.00373 | -0.0249 | 33.807
0 | 0.1864 | 0.00365 | -0.0262 | 51.0685
0.5 | 0.2471 | 0.00368 | -0.0276 | 67.1467
1 | 0.308 | 0.00372 | -0.029 | 82.7957
1.5 | 0.3683 | 0.00379 | -0.0304 | 97.1768
2 | 0.4285 | 0.00386 | -0.0317 | 111.0104
2.5 | 0.4881 | 0.00399 | -0.033 | 122.3308
3 | 0.5471 | 0.00416 | -0.0341 | 131.5144
3.5 | 0.6029 | 0.00451 | -0.0348 | 133.6807
4 | 0.6542 | 0.0051 | -0.0347 | 128.2745
4.5 | 0.7044 | 0.00569 | -0.0344 | 123.7961
5 | 0.752 | 0.00633 | -0.0337 | 118.7994
5.5 | 0.7992 | 0.00687 | -0.0328 | 116.3319
6 | 0.8464 | 0.00734 | -0.0319 | 115.3134
6.5 | 0.8904 | 0.00784 | -0.0305 | 113.5714
7 | 0.927 | 0.00844 | -0.0277 | 109.8341
7.5 | 0.9486 | 0.00894 | -0.0218 | 106.1074
8 | 0.9684 | 0.00975 | -0.0163 | 99.3231
8.5 | 0.9938 | 0.01059 | -0.0122 | 93.8432
9 | 1.0236 | 0.01144 | -0.0091 | 89.4755
9.5 | 1.055 | 0.01231 | -0.0064 | 85.7027
10 | 1.0865 | 0.01326 | -0.004 | 81.9382
10.5 | 1.1172 | 0.01428 | -0.0016 | 78.2353
11 | 1.1473 | 0.01541 | 0.0007 | 74.4517
11.5 | 1.1765 | 0.01662 | 0.0029 | 70.7882
12 | 1.207 | 0.01782 | 0.0048 | 67.7329
12.5 | 1.2353 | 0.01918 | 0.0067 | 64.4056
13 | 1.2625 | 0.02067 | 0.0086 | 61.0789
13.5 | 1.2885 | 0.0223 | 0.0105 | 57.7803
14 | 1.3156 | 0.02396 | 0.012 | 54.9082
14.5 | 1.342 | 0.02569 | 0.0135 | 52.2382
15 | 1.3684 | 0.02747 | 0.0148 | 49.8143
15.5 | 1.3925 | 0.02947 | 0.0161 | 47.2514
16 | 1.4117 | 0.03186 | 0.0177 | 44.3095
16.5 | 1.4331 | 0.03404 | 0.019 | 42.1005
17 | 1.496 | 0.03651 | 0.0118 | 40.9751
19 | 1.611 | 0.04926 | 0.005 | 32.704
19.5 | 1.6239 | 0.05281 | 0.0055 | 30.7499
20 | 1.6371 | 0.05628 | 0.0059 | 29.0885

## 123. Re 14M Mach 0.10 (1)
BIGFOIL.COM POLAR EXPORT
NACA65-320 a=0.0
NACA65-320 a=0.0 |  |  |  | Cl Max: | 1.567 | at alpha= | 15 | deg
JavaFoil+Calcfoil stall+Eppler ext transition |  |  |  | L/D Max: | 106.607 | at alpha= | 6 | deg
Re: | 14000000 |  |  | Cd Min: | 0.00472 | at alpha= | -2 | deg
Mach: | 0.1 |  |  | Cl=0 at alpha= | -1.5317 | deg
|  |  |  | @ Cl=0.1, Cd= | 0.0047552
|  |  |  | @ Cl=0.4, Cd= | 0.0056058
|  |  |  | @ Cl=0.6, Cd= | 0.0062213
alpha (deg) | Cl | Cd | Cm | Cl/Cd
-20 | -0.909 | 0.14604 | 0.01 | -6.225
-19.5 | -0.933 | 0.13671 | 0.01 | -6.824
-19 | -0.961 | 0.12258 | 0.01 | -7.837
-18.5 | -0.989 | 0.10826 | 0.01 | -9.137
-18 | -1.033 | 0.08336 | 0.01 | -12.395
-17.5 | -1.105 | 0.04858 | 0.011 | -22.749
-17 | -1.133 | 0.03992 | 0.01 | -28.388
-16.5 | -1.157 | 0.03326 | 0.01 | -34.794
-16 | -1.175 | 0.02845 | 0.009 | -41.284
-15.5 | -1.186 | 0.02509 | 0.008 | -47.273
-15 | -1.193 | 0.02207 | 0.007 | -54.063
-14.5 | -1.193 | 0.02011 | 0.007 | -59.32
-14 | -1.187 | 0.0187 | 0.006 | -63.482
-13.5 | -1.178 | 0.0172 | 0.005 | -68.471
-13 | -1.163 | 0.01591 | 0.004 | -73.09
-12.5 | -1.143 | 0.01498 | 0.003 | -76.316
-12 | -1.119 | 0.01401 | 0.002 | -79.867
-11.5 | -1.089 | 0.01325 | 0.001 | -82.198
-11 | -1.055 | 0.01256 | 0 | -83.947
-10.5 | -1.014 | 0.01191 | -0.001 | -85.182
-10 | -0.973 | 0.01055 | -0.002 | -92.246
-9.5 | -0.927 | 0.01009 | -0.003 | -91.922
-9 | -0.879 | 0.00968 | -0.004 | -90.813
-8.5 | -0.829 | 0.00931 | -0.005 | -89.059
-8 | -0.777 | 0.009 | -0.006 | -86.3
-7.5 | -0.723 | 0.00866 | -0.007 | -83.49
-7 | -0.668 | 0.0084 | -0.009 | -79.464
-6.5 | -0.611 | 0.00719 | -0.01 | -85.02
-6 | -0.554 | 0.00803 | -0.011 | -69.031
-5.5 | -0.494 | 0.00776 | -0.012 | -63.641
-5 | -0.433 | 0.00756 | -0.013 | -57.331
-4.5 | -0.372 | 0.00736 | -0.014 | -50.52
-4 | -0.31 | 0.00721 | -0.015 | -42.955
-3.5 | -0.248 | 0.00695 | -0.016 | -35.651
-3 | -0.185 | 0.00595 | -0.017 | -31.086
-2.5 | -0.122 | 0.00527 | -0.019 | -23.189
-2 | -0.059 | 0.00472 | -0.02 | -12.589
-1.5 | 0.004 | 0.00475 | -0.021 | 0.814
-1 | 0.067 | 0.00475 | -0.022 | 14.123
-0.5 | 0.13 | 0.00476 | -0.023 | 27.385
0 | 0.194 | 0.00476 | -0.024 | 40.691
0.5 | 0.257 | 0.00493 | -0.025 | 52.09
1 | 0.32 | 0.00533 | -0.026 | 60.054
1.5 | 0.383 | 0.00555 | -0.028 | 69.113
2 | 0.447 | 0.00576 | -0.029 | 77.554
2.5 | 0.51 | 0.006 | -0.03 | 84.993
3 | 0.568 | 0.0058 | -0.031 | 97.932
3.5 | 0.628 | 0.00659 | -0.032 | 95.416
4 | 0.689 | 0.00693 | -0.033 | 99.367
4.5 | 0.749 | 0.00729 | -0.034 | 102.725
5 | 0.808 | 0.00774 | -0.035 | 104.385
5.5 | 0.867 | 0.0082 | -0.036 | 105.622
6 | 0.924 | 0.00866 | -0.037 | 106.607
6.5 | 0.98 | 0.00926 | -0.038 | 105.816
7 | 1.034 | 0.00995 | -0.039 | 103.888
7.5 | 1.087 | 0.0112 | -0.04 | 97.048
8 | 1.139 | 0.01183 | -0.041 | 96.275
8.5 | 1.19 | 0.01242 | -0.042 | 95.808
9 | 1.238 | 0.01299 | -0.043 | 95.316
9.5 | 1.284 | 0.01362 | -0.044 | 94.249
10 | 1.327 | 0.0143 | -0.045 | 92.797
10.5 | 1.367 | 0.01502 | -0.046 | 91.034
11 | 1.405 | 0.01574 | -0.047 | 89.222
11.5 | 1.439 | 0.01657 | -0.048 | 86.84
12 | 1.47 | 0.01746 | -0.049 | 84.176
12.5 | 1.497 | 0.01837 | -0.049 | 81.471
13 | 1.52 | 0.0195 | -0.05 | 77.958
13.5 | 1.54 | 0.02063 | -0.051 | 74.658
14 | 1.556 | 0.02181 | -0.052 | 71.332
14.5 | 1.563 | 0.02316 | -0.053 | 67.495
15 | 1.567 | 0.02461 | -0.054 | 63.665
15.5 | 1.566 | 0.026 | -0.055 | 60.215
16 | 1.56 | 0.02752 | -0.055 | 56.691
16.5 | 1.549 | 0.02965 | -0.056 | 52.262
17 | 1.536 | 0.03148 | -0.057 | 48.791
17.5 | 1.519 | 0.03309 | -0.058 | 45.893
18 | 1.495 | 0.03538 | -0.058 | 42.267
18.5 | 1.467 | 0.03765 | -0.059 | 38.956
19 | 1.434 | 0.04032 | -0.06 | 35.571
19.5 | 1.398 | 0.04423 | -0.06 | 31.602
20 | 1.36 | 0.048 | -0.061 | 28.323

## 124. Re 14M Mach 0.10 (2)
BIGFOIL.COM POLAR EXPORT
NACA65-320 a=0.0
NACA65-320 a=0.0 |  |  |  | Cl Max: | 1.634 | at alpha= | 20 | deg
XFOIL ncrit=9 |  |  |  | L/D Max: | 135.278 | at alpha= | 3.5 | deg
Re: | 14000000 |  |  | Cd Min: | 0.05837 | at alpha= | 20 | deg
Mach: | 0.1 |  |  | Cl=0 at alpha= | -1.6482 | deg
|  |  |  | @ Cl=0.1, Cd= | 0.0038801
|  |  |  | @ Cl=0.4, Cd= | 0.0038337
|  |  |  | @ Cl=0.6, Cd= | 0.0044469
alpha (deg) | Cl | Cd | Cm | Cl/Cd
-20 | -1.4464 | 0.03957 | -0.0642 | -36.5529
-19.5 | -1.429 | 0.03658 | -0.0638 | -39.0651
-19 | -1.4136 | 0.0336 | -0.0628 | -42.0714
-18.5 | -1.3921 | 0.03117 | -0.0619 | -44.6615
-18 | -1.3751 | 0.02856 | -0.0605 | -48.1478
-17 | -1.3278 | 0.02451 | -0.0577 | -54.1738
-16.5 | -1.3055 | 0.02257 | -0.0558 | -57.8423
-16 | -1.2817 | 0.0208 | -0.0537 | -61.6202
-15.5 | -1.2506 | 0.01951 | -0.0521 | -64.1005
-15 | -1.2564 | 0.01649 | -0.0465 | -76.1916
-14.5 | -1.2267 | 0.01531 | -0.0442 | -80.1241
-14 | -1.1939 | 0.01431 | -0.0421 | -83.4312
-13.5 | -1.1596 | 0.01345 | -0.0399 | -86.2156
-13 | -1.1259 | 0.01259 | -0.0375 | -89.4281
-12.5 | -1.0926 | 0.01181 | -0.0349 | -92.5148
-12 | -1.0582 | 0.01112 | -0.0322 | -95.1619
-11.5 | -1.0227 | 0.01054 | -0.0295 | -97.0304
-11 | -0.9875 | 0.01004 | -0.0265 | -98.3566
-10.5 | -0.9544 | 0.0096 | -0.0228 | -99.4167
-10 | -0.9163 | 0.00932 | -0.0198 | -98.3155
-9.5 | -0.8692 | 0.009 | -0.0186 | -96.5778
-9 | -0.8203 | 0.00866 | -0.0177 | -94.7229
-8.5 | -0.7695 | 0.00835 | -0.0172 | -92.1557
-8 | -0.7171 | 0.00809 | -0.017 | -88.6403
-7.5 | -0.6631 | 0.00784 | -0.017 | -84.5791
-7 | -0.6084 | 0.00759 | -0.0172 | -80.1581
-6.5 | -0.5535 | 0.00735 | -0.0174 | -75.3061
-6 | -0.4973 | 0.00715 | -0.0179 | -69.5524
-5.5 | -0.4404 | 0.00695 | -0.0184 | -63.3669
-5 | -0.3834 | 0.00674 | -0.019 | -56.8843
-4.5 | -0.3256 | 0.00658 | -0.0198 | -49.4833
-4 | -0.2679 | 0.00641 | -0.0205 | -41.7941
-3.5 | -0.2102 | 0.0062 | -0.0213 | -33.9032
-3 | -0.1534 | 0.00589 | -0.0219 | -26.0441
-2.5 | -0.0963 | 0.00559 | -0.0226 | -17.2272
-2 | -0.0399 | 0.00526 | -0.0232 | -7.5856
-1.5 | 0.0168 | 0.00488 | -0.0239 | 3.4426
-1 | 0.0692 | 0.00404 | -0.0241 | 17.1287
-0.5 | 0.127 | 0.00374 | -0.025 | 33.9572
0 | 0.1877 | 0.00365 | -0.0264 | 51.4247
0.5 | 0.2488 | 0.00369 | -0.0278 | 67.4255
1 | 0.3101 | 0.00373 | -0.0292 | 83.1367
1.5 | 0.3708 | 0.0038 | -0.0306 | 97.5789
2 | 0.4314 | 0.00387 | -0.0319 | 111.4729
2.5 | 0.4915 | 0.00399 | -0.0332 | 123.183
3 | 0.5508 | 0.00416 | -0.0343 | 132.4038
3.5 | 0.6074 | 0.00449 | -0.035 | 135.2784
4 | 0.6584 | 0.00511 | -0.0349 | 128.8454
4.5 | 0.7088 | 0.0057 | -0.0345 | 124.3509
5 | 0.7564 | 0.00635 | -0.0337 | 119.1181
5.5 | 0.8033 | 0.0069 | -0.0327 | 116.4203
6 | 0.8502 | 0.00738 | -0.0317 | 115.2033
6.5 | 0.8936 | 0.0079 | -0.03 | 113.1139
7 | 0.9282 | 0.0085 | -0.0267 | 109.2
7.5 | 0.9461 | 0.00905 | -0.0202 | 104.5414
8 | 0.9666 | 0.00992 | -0.0148 | 97.4395
8.5 | 0.9922 | 0.01082 | -0.0108 | 91.7006
9 | 1.022 | 0.01171 | -0.0077 | 87.2758
9.5 | 1.0532 | 0.01263 | -0.005 | 83.3888
10 | 1.0849 | 0.01362 | -0.0025 | 79.6549
10.5 | 1.1162 | 0.01467 | -0.0002 | 76.0873
11 | 1.1461 | 0.01585 | 0.0021 | 72.3091
11.5 | 1.1754 | 0.01711 | 0.0043 | 68.6967
12 | 1.2055 | 0.01838 | 0.0063 | 65.5876
12.5 | 1.2328 | 0.01987 | 0.0083 | 62.0433
13 | 1.2596 | 0.02144 | 0.0103 | 58.75
13.5 | 1.2864 | 0.02311 | 0.0121 | 55.6642
14 | 1.3159 | 0.02467 | 0.0135 | 53.3401
14.5 | 1.3421 | 0.02649 | 0.015 | 50.6644
15 | 1.3661 | 0.02852 | 0.0165 | 47.8997
15.5 | 1.3895 | 0.03065 | 0.0179 | 45.3344
16 | 1.4115 | 0.03291 | 0.0192 | 42.8897
16.5 | 1.4338 | 0.0351 | 0.0206 | 40.849
17 | 1.4924 | 0.038 | 0.0137 | 39.2737
18.5 | 1.5877 | 0.04797 | 0.0068 | 33.0978
19 | 1.6062 | 0.05137 | 0.0068 | 31.2673
19.5 | 1.623 | 0.05457 | 0.0073 | 29.7416
20 | 1.634 | 0.05837 | 0.0078 | 27.9938

## 125. Re 14M Mach 0.25 (1)
BIGFOIL.COM POLAR EXPORT
NACA65-320 a=0.0
NACA65-320 a=0.0 |  |  |  | Cl Max: | 1.502 | at alpha= | 13.5 | deg
JavaFoil+Calcfoil stall+Eppler ext transition |  |  |  | L/D Max: | 104.102 | at alpha= | 6 | deg
Re: | 14000000 |  |  | Cd Min: | 0.00475 | at alpha= | -1.5 | deg
Mach: | 0.25 |  |  | Cl=0 at alpha= | -1.5308 | deg
|  |  |  | @ Cl=0.1, Cd= | 0.0048048
|  |  |  | @ Cl=0.4, Cd= | 0.0056649
|  |  |  | @ Cl=0.6, Cd= | 0.0065345
alpha (deg) | Cl | Cd | Cm | Cl/Cd
-18 | -0.694 | 0.13557 | 0.008 | -5.116
-17.5 | -0.742 | 0.12895 | 0.007 | -5.755
-17 | -0.788 | 0.12112 | 0.007 | -6.504
-16.5 | -0.829 | 0.11275 | 0.007 | -7.356
-16 | -0.869 | 0.10281 | 0.006 | -8.451
-15.5 | -0.905 | 0.09217 | 0.006 | -9.82
-15 | -1.012 | 0.04365 | 0.007 | -23.179
-14.5 | -1.065 | 0.0294 | 0.006 | -36.223
-14 | -1.092 | 0.02423 | 0.006 | -45.064
-13.5 | -1.108 | 0.02093 | 0.005 | -52.917
-13 | -1.114 | 0.01847 | 0.004 | -60.337
-12.5 | -1.111 | 0.01679 | 0.003 | -66.142
-12 | -1.099 | 0.01562 | 0.002 | -70.346
-11.5 | -1.08 | 0.01464 | 0.001 | -73.75
-11 | -1.053 | 0.01354 | 0 | -77.799
-10.5 | -1.018 | 0.01282 | -0.001 | -79.345
-10 | -0.981 | 0.01123 | -0.002 | -87.332
-9.5 | -0.938 | 0.01066 | -0.003 | -87.924
-9 | -0.891 | 0.01021 | -0.004 | -87.316
-8.5 | -0.843 | 0.00977 | -0.005 | -86.242
-8 | -0.791 | 0.00936 | -0.007 | -84.528
-7.5 | -0.737 | 0.00901 | -0.008 | -81.86
-7 | -0.682 | 0.0087 | -0.009 | -78.329
-6.5 | -0.624 | 0.0084 | -0.01 | -74.324
-6 | -0.565 | 0.00815 | -0.011 | -69.343
-5.5 | -0.505 | 0.00737 | -0.012 | -68.533
-5 | -0.445 | 0.00784 | -0.013 | -56.723
-4.5 | -0.382 | 0.00754 | -0.014 | -50.61
-4 | -0.318 | 0.00737 | -0.016 | -43.206
-3.5 | -0.254 | 0.00711 | -0.017 | -35.782
-3 | -0.19 | 0.00608 | -0.018 | -31.253
-2.5 | -0.126 | 0.00535 | -0.019 | -23.493
-2 | -0.061 | 0.00476 | -0.02 | -12.817
-1.5 | 0.004 | 0.00475 | -0.021 | 0.835
-1 | 0.069 | 0.0048 | -0.022 | 14.37
-0.5 | 0.134 | 0.00481 | -0.024 | 27.885
0 | 0.199 | 0.00486 | -0.025 | 40.924
0.5 | 0.264 | 0.00494 | -0.026 | 53.449
1 | 0.329 | 0.00541 | -0.027 | 60.834
1.5 | 0.394 | 0.00564 | -0.028 | 69.906
2 | 0.459 | 0.00591 | -0.029 | 77.626
2.5 | 0.522 | 0.00563 | -0.03 | 92.74
3 | 0.582 | 0.00643 | -0.032 | 90.513
3.5 | 0.644 | 0.00679 | -0.033 | 94.863
4 | 0.706 | 0.00715 | -0.034 | 98.68
4.5 | 0.767 | 0.00758 | -0.035 | 101.202
5 | 0.828 | 0.00805 | -0.036 | 102.835
5.5 | 0.887 | 0.00855 | -0.037 | 103.763
6 | 0.946 | 0.00908 | -0.038 | 104.102
6.5 | 1.002 | 0.00991 | -0.039 | 101.041
7 | 1.056 | 0.01129 | -0.04 | 93.554
7.5 | 1.111 | 0.01184 | -0.041 | 93.792
8 | 1.163 | 0.01253 | -0.042 | 92.789
8.5 | 1.214 | 0.01313 | -0.043 | 92.448
9 | 1.261 | 0.0138 | -0.044 | 91.371
9.5 | 1.305 | 0.01454 | -0.045 | 89.737
10 | 1.345 | 0.01534 | -0.046 | 87.712
10.5 | 1.383 | 0.01608 | -0.047 | 85.973
11 | 1.415 | 0.01705 | -0.048 | 82.983
11.5 | 1.443 | 0.01803 | -0.049 | 80.011
12 | 1.466 | 0.01902 | -0.05 | 77.061
12.5 | 1.484 | 0.02024 | -0.051 | 73.306
13 | 1.496 | 0.02152 | -0.052 | 69.519
13.5 | 1.502 | 0.02292 | -0.052 | 65.544
14 | 1.502 | 0.02444 | -0.053 | 61.457
14.5 | 1.491 | 0.02596 | -0.054 | 57.427
15 | 1.471 | 0.02776 | -0.055 | 52.987
15.5 | 1.444 | 0.02984 | -0.056 | 48.387
16 | 1.41 | 0.03189 | -0.056 | 44.2
16.5 | 1.367 | 0.0345 | -0.057 | 39.638
17 | 1.318 | 0.03769 | -0.058 | 34.967
17.5 | 1.263 | 0.04075 | -0.059 | 30.999
18 | 1.198 | 0.04466 | -0.059 | 26.83
18.5 | 1.123 | 0.0499 | -0.059 | 22.5

## 126. Re 14M Mach 0.25 (2)
BIGFOIL.COM POLAR EXPORT
NACA65-320 a=0.0
NACA65-320 a=0.0 |  |  |  | Cl Max: | 1.5978 | at alpha= | 20 | deg
XFOIL ncrit=9 |  |  |  | L/D Max: | 141.82 | at alpha= | 3.5 | deg
Re: | 14000000 |  |  | Cd Min: | 0.07152 | at alpha= | 20 | deg
Mach: | 0.25 |  |  | Cl=0 at alpha= | -1.6606 | deg
|  |  |  | @ Cl=0.1, Cd= | 0.0038831
|  |  |  | @ Cl=0.4, Cd= | 0.0038443
|  |  |  | @ Cl=0.6, Cd= | 0.0043039
alpha (deg) | Cl | Cd | Cm | Cl/Cd
-20 | -1.4055 | 0.05297 | -0.0762 | -26.5339
-19.5 | -1.4029 | 0.04769 | -0.0765 | -29.4171
-19 | -1.3926 | 0.04335 | -0.0763 | -32.1246
-18.5 | -1.3776 | 0.03965 | -0.0756 | -34.744
-18 | -1.3604 | 0.03627 | -0.0746 | -37.5076
-17.5 | -1.3397 | 0.03331 | -0.0733 | -40.2192
-17 | -1.3201 | 0.03044 | -0.0716 | -43.3673
-16.5 | -1.2964 | 0.02798 | -0.0699 | -46.3331
-16 | -1.2747 | 0.02554 | -0.0676 | -49.9099
-15.5 | -1.2465 | 0.0236 | -0.0656 | -52.8178
-15 | -1.2225 | 0.02156 | -0.063 | -56.7022
-14.5 | -1.1925 | 0.01993 | -0.0606 | -59.8344
-14 | -1.1673 | 0.01817 | -0.0576 | -64.2433
-13.5 | -1.1639 | 0.01557 | -0.0521 | -74.7527
-13 | -1.1279 | 0.0145 | -0.0496 | -77.7862
-12.5 | -1.0915 | 0.01352 | -0.0469 | -80.7322
-12 | -1.056 | 0.01256 | -0.044 | -84.0764
-11.5 | -1.0204 | 0.01171 | -0.041 | -87.1392
-11 | -0.9829 | 0.01098 | -0.038 | -89.5173
-10.5 | -0.945 | 0.01035 | -0.0349 | -91.3043
-10 | -0.9068 | 0.00982 | -0.0317 | -92.3422
-9.5 | -0.8712 | 0.00934 | -0.0277 | -93.2762
-9 | -0.8337 | 0.00902 | -0.0238 | -92.4279
-8.5 | -0.7849 | 0.00868 | -0.0222 | -90.4263
-8 | -0.7332 | 0.00835 | -0.021 | -87.8084
-7.5 | -0.6792 | 0.00805 | -0.0204 | -84.3727
-7 | -0.6233 | 0.0078 | -0.0201 | -79.9103
-6.5 | -0.5672 | 0.00754 | -0.0199 | -75.2255
-6 | -0.51 | 0.0073 | -0.02 | -69.863
-5.5 | -0.4514 | 0.00708 | -0.0203 | -63.7571
-5 | -0.3928 | 0.00686 | -0.0207 | -57.2595
-4.5 | -0.3334 | 0.00669 | -0.0213 | -49.8356
-4 | -0.2739 | 0.0065 | -0.0219 | -42.1385
-3.5 | -0.214 | 0.0063 | -0.0226 | -33.9683
-3 | -0.1556 | 0.00599 | -0.0231 | -25.9766
-2.5 | -0.0974 | 0.00566 | -0.0237 | -17.2085
-2 | -0.0393 | 0.00532 | -0.0243 | -7.3872
-1.5 | 0.0186 | 0.00488 | -0.0249 | 3.8115
-1 | 0.0717 | 0.004 | -0.0249 | 17.925
-0.5 | 0.1322 | 0.00375 | -0.0259 | 35.2533
0 | 0.1951 | 0.00367 | -0.0273 | 53.1608
0.5 | 0.2583 | 0.00371 | -0.0288 | 69.6226
1 | 0.322 | 0.00376 | -0.0303 | 85.6383
1.5 | 0.385 | 0.00383 | -0.0317 | 100.5222
2 | 0.4479 | 0.00389 | -0.0331 | 115.1414
2.5 | 0.5102 | 0.00399 | -0.0344 | 127.8697
3 | 0.5715 | 0.00417 | -0.0355 | 137.0504
3.5 | 0.6311 | 0.00445 | -0.0363 | 141.8202
4 | 0.682 | 0.00516 | -0.0357 | 132.1705
5 | 0.7809 | 0.00641 | -0.0338 | 121.8253
5.5 | 0.8253 | 0.00706 | -0.0319 | 116.898
6 | 0.8691 | 0.0076 | -0.0298 | 114.3553
6.5 | 0.9048 | 0.00816 | -0.0262 | 110.8824
7 | 0.9153 | 0.00893 | -0.018 | 102.4972
7.5 | 0.938 | 0.00984 | -0.0128 | 95.3252
8 | 0.9584 | 0.01105 | -0.0077 | 86.733
8.5 | 0.984 | 0.01223 | -0.0037 | 80.4579
9 | 1.0137 | 0.01339 | -0.0006 | 75.7058
9.5 | 1.0457 | 0.01453 | 0.0021 | 71.9683
10 | 1.0761 | 0.01583 | 0.0048 | 67.9785
10.5 | 1.1073 | 0.01714 | 0.0073 | 64.6033
11 | 1.1366 | 0.01862 | 0.0098 | 61.0419
11.5 | 1.1675 | 0.02008 | 0.0119 | 58.1424
12 | 1.1984 | 0.02164 | 0.014 | 55.3789
12.5 | 1.2257 | 0.02346 | 0.0161 | 52.2464
13 | 1.2535 | 0.02535 | 0.0181 | 49.4477
13.5 | 1.2815 | 0.02731 | 0.0199 | 46.9242
14 | 1.309 | 0.02939 | 0.0215 | 44.539
14.5 | 1.3352 | 0.03159 | 0.0231 | 42.2665
15 | 1.3592 | 0.03401 | 0.0247 | 39.9647
15.5 | 1.3827 | 0.03659 | 0.0261 | 37.789
16 | 1.4052 | 0.0393 | 0.0274 | 35.7557
16.5 | 1.4272 | 0.042 | 0.0287 | 33.981
17 | 1.4732 | 0.04533 | 0.0246 | 32.4994
17.5 | 1.5515 | 0.05083 | 0.0117 | 30.5233
18.5 | 1.566 | 0.05799 | 0.0168 | 27.0047
19 | 1.5869 | 0.06208 | 0.0162 | 25.5622
19.5 | 1.5946 | 0.06662 | 0.0168 | 23.9358
20 | 1.5978 | 0.07152 | 0.0175 | 22.3406

## 127. Re 14M Mach 0.50 (1)
BIGFOIL.COM POLAR EXPORT
NACA65-320 a=0.0
NACA65-320 a=0.0 |  |  |  | Cl Max: | 1.322 | at alpha= | 9.5 | deg
JavaFoil+Calcfoil stall+Eppler ext transition |  |  |  | L/D Max: | 94.119 | at alpha= | 4.5 | deg
Re: | 14000000 |  |  | Cd Min: | 0.00497 | at alpha= | -1.5 | deg
Mach: | 0.5 |  |  | Cl=0 at alpha= | -1.5278 | deg
|  |  |  | @ Cl=0.1, Cd= | 0.0050421
|  |  |  | @ Cl=0.4, Cd= | 0.0059579
|  |  |  | @ Cl=0.6, Cd= | 0.0069992
alpha (deg) | Cl | Cd | Cm | Cl/Cd
-20 | -1.057 | 0.17301 | 0.012 | -6.112
-19.5 | -1.03 | 0.16473 | 0.011 | -6.254
-19 | -1 | 0.15801 | 0.01 | -6.328
-18.5 | -0.971 | 0.15517 | 0.01 | -6.258
-18 | -0.942 | 0.14983 | 0.009 | -6.284
-17.5 | -0.918 | 0.1351 | 0.009 | -6.793
-17 | -0.892 | 0.12259 | 0.008 | -7.28
-16.5 | -0.861 | 0.11945 | 0.007 | -7.206
-16 | -0.832 | 0.10966 | 0.007 | -7.589
-15.5 | -0.823 | 0.08733 | 0.007 | -9.429
-15 | -0.78 | 0.10011 | 0.006 | -7.791
-14.5 | -0.748 | 0.09756 | 0.005 | -7.665
-14 | -0.743 | 0.07357 | 0.005 | -10.093
-13.5 | -0.798 | 0.02649 | 0.005 | -30.136
-13 | -0.773 | 0.02252 | 0.004 | -34.341
-12.5 | -0.63 | 0.08464 | 0.002 | -7.44
-12 | -0.605 | 0.07525 | 0.001 | -8.043
-11.5 | -0.672 | 0.02138 | 0.001 | -31.407
-11 | -0.646 | 0.01813 | 0 | -35.604
-10.5 | -0.515 | 0.06957 | -0.001 | -7.408
-10 | -0.485 | 0.07497 | -0.001 | -6.463
-9.5 | -0.649 | 0.0616 | -0.002 | -10.541
-9 | -0.842 | 0.01516 | -0.005 | -55.564
-8.5 | -0.847 | 0.01251 | -0.006 | -67.653
-8 | -0.821 | 0.01162 | -0.007 | -70.668
-7.5 | -0.781 | 0.01092 | -0.008 | -71.488
-7 | -0.732 | 0.01036 | -0.01 | -70.637
-6.5 | -0.677 | 0.00986 | -0.011 | -68.626
-6 | -0.617 | 0.0094 | -0.012 | -65.591
-5.5 | -0.553 | 0.009 | -0.013 | -61.426
-5 | -0.487 | 0.00865 | -0.015 | -56.338
-4.5 | -0.42 | 0.0083 | -0.016 | -50.602
-4 | -0.351 | 0.00803 | -0.017 | -43.729
-3.5 | -0.282 | 0.0078 | -0.019 | -36.093
-3 | -0.211 | 0.0075 | -0.02 | -28.136
-2.5 | -0.14 | 0.00569 | -0.021 | -24.643
-2 | -0.068 | 0.00499 | -0.023 | -13.687
-1.5 | 0.004 | 0.00497 | -0.024 | 0.892
-1 | 0.077 | 0.00502 | -0.025 | 15.363
-0.5 | 0.15 | 0.00509 | -0.026 | 29.427
0 | 0.223 | 0.00517 | -0.028 | 43.057
0.5 | 0.295 | 0.00527 | -0.029 | 56.009
1 | 0.365 | 0.00581 | -0.03 | 62.912
1.5 | 0.436 | 0.00611 | -0.031 | 71.337
2 | 0.507 | 0.00642 | -0.032 | 78.975
2.5 | 0.577 | 0.00684 | -0.034 | 84.423
3 | 0.642 | 0.00729 | -0.035 | 88.095
3.5 | 0.711 | 0.00784 | -0.036 | 90.651
4 | 0.779 | 0.00837 | -0.037 | 93.034
4.5 | 0.846 | 0.00899 | -0.038 | 94.119
5 | 0.913 | 0.00971 | -0.04 | 94.059
5.5 | 0.977 | 0.01042 | -0.041 | 93.787
6 | 1.039 | 0.01123 | -0.042 | 92.507
6.5 | 1.096 | 0.01344 | -0.043 | 81.549
7 | 1.153 | 0.01434 | -0.044 | 80.358
7.5 | 1.205 | 0.01533 | -0.045 | 78.585
8 | 1.252 | 0.01633 | -0.046 | 76.661
8.5 | 1.292 | 0.01744 | -0.047 | 74.049
9 | 1.317 | 0.01876 | -0.048 | 70.185
9.5 | 1.322 | 0.02006 | -0.049 | 65.902
10 | 1.291 | 0.0218 | -0.05 | 59.195
10.5 | 1.16 | 0.02445 | -0.051 | 47.426
11 | 0.837 | 0.02812 | -0.052 | 29.749
11.5 | 0.869 | 0.02852 | -0.053 | 30.479
12 | 0.897 | 0.03236 | -0.054 | 27.724
12.5 | 0.931 | 0.03186 | -0.055 | 29.207
13 | 0.959 | 0.03526 | -0.056 | 27.2
13.5 | 0.985 | 0.0403 | -0.057 | 24.438
14 | 1.017 | 0.04023 | -0.058 | 25.288
14.5 | 1.044 | 0.04452 | -0.059 | 23.461

## 128. Re 14M Mach 0.50 (2)
BIGFOIL.COM POLAR EXPORT
NACA65-320 a=0.0
NACA65-320 a=0.0 |  |  |  | Cl Max: | 1.3049 | at alpha= | 15 | deg
XFOIL ncrit=9 |  |  |  | L/D Max: | 162.115 | at alpha= | 3.5 | deg
Re: | 14000000 |  |  | Cd Min: | 0.14654 | at alpha= | 19 | deg
Mach: | 0.5 |  |  | Cl=0 at alpha= | -1.7231 | deg
|  |  |  | @ Cl=0.1, Cd= | 0.0038872
|  |  |  | @ Cl=0.4, Cd= | 0.0039261
|  |  |  | @ Cl=0.6, Cd= | 0.0041798
alpha (deg) | Cl | Cd | Cm | Cl/Cd
-15 | -0.8162 | 0.0736 | -0.0902 | -11.0897
-14.5 | -0.8468 | 0.06251 | -0.0964 | -13.5466
-14 | -0.874 | 0.05303 | -0.0999 | -16.4812
-13.5 | -0.9009 | 0.04465 | -0.1013 | -20.1769
-13 | -0.9293 | 0.03719 | -0.1004 | -24.9879
-12.5 | -0.948 | 0.03119 | -0.0974 | -30.3944
-12 | -0.9586 | 0.0263 | -0.0928 | -36.4487
-11.5 | -0.9514 | 0.02272 | -0.0876 | -41.875
-11 | -0.936 | 0.01981 | -0.0821 | -47.2489
-10.5 | -0.9102 | 0.01753 | -0.0767 | -51.9224
-10 | -0.8753 | 0.01572 | -0.0719 | -55.6807
-9.5 | -0.8366 | 0.01421 | -0.0673 | -58.874
-9 | -0.7962 | 0.01285 | -0.0628 | -61.9611
-8.5 | -0.7519 | 0.01172 | -0.0587 | -64.1553
-8 | -0.7092 | 0.01067 | -0.0544 | -66.4667
-7.5 | -0.664 | 0.00984 | -0.0503 | -67.4797
-7 | -0.6195 | 0.0091 | -0.046 | -68.0769
-6.5 | -0.5752 | 0.0085 | -0.0415 | -67.6706
-6 | -0.5372 | 0.00813 | -0.0355 | -66.0763
-5.5 | -0.4813 | 0.00779 | -0.0329 | -61.7843
-5 | -0.4201 | 0.0075 | -0.0314 | -56.0133
-4.5 | -0.3561 | 0.00723 | -0.0306 | -49.2531
-4 | -0.2911 | 0.00697 | -0.0301 | -41.7647
-3.5 | -0.225 | 0.00675 | -0.03 | -33.3333
-3 | -0.1591 | 0.00651 | -0.03 | -24.4393
-2 | -0.0335 | 0.00559 | -0.0294 | -5.9928
-1.5 | 0.027 | 0.00491 | -0.0291 | 5.499
-1 | 0.0836 | 0.00391 | -0.0283 | 21.3811
-0.5 | 0.1556 | 0.00381 | -0.0297 | 40.8399
0 | 0.2294 | 0.00384 | -0.0315 | 59.7396
0.5 | 0.3025 | 0.00388 | -0.0332 | 77.9639
1 | 0.3762 | 0.0039 | -0.0349 | 96.4615
1.5 | 0.4491 | 0.00398 | -0.0365 | 112.8392
2 | 0.5228 | 0.00404 | -0.0381 | 129.4059
2.5 | 0.595 | 0.00417 | -0.0394 | 142.6859
3 | 0.6665 | 0.00431 | -0.0405 | 154.6404
3.5 | 0.736 | 0.00454 | -0.0412 | 162.1145
4 | 0.7967 | 0.00508 | -0.0402 | 156.8307
4.5 | 0.8414 | 0.00596 | -0.0365 | 141.1745
5 | 0.8747 | 0.0068 | -0.0307 | 128.6324
5.5 | 0.8736 | 0.00783 | -0.0189 | 111.5709
6 | 0.8874 | 0.00927 | -0.0109 | 95.7282
6.5 | 0.8931 | 0.01131 | -0.0029 | 78.9655
7 | 0.9077 | 0.01338 | 0.0034 | 67.8401
7.5 | 0.9174 | 0.01584 | 0.0096 | 57.9167
8 | 0.9291 | 0.01838 | 0.0153 | 50.5495
8.5 | 0.9427 | 0.02106 | 0.0202 | 44.7626
9 | 0.9712 | 0.02328 | 0.0236 | 41.7182
9.5 | 1.005 | 0.02536 | 0.0265 | 39.6293
10 | 1.0387 | 0.02759 | 0.0292 | 37.6477
10.5 | 1.0706 | 0.02998 | 0.032 | 35.7105
11 | 1.1051 | 0.03239 | 0.0344 | 34.1186
11.5 | 1.1405 | 0.03482 | 0.0368 | 32.7542
12 | 1.1704 | 0.03778 | 0.0392 | 30.9794
12.5 | 1.1998 | 0.04087 | 0.0415 | 29.3565
13 | 1.2307 | 0.04406 | 0.0436 | 27.9324
14 | 1.2847 | 0.05142 | 0.0475 | 24.9844
14.5 | 1.3007 | 0.05622 | 0.0491 | 23.1359
15 | 1.3049 | 0.06223 | 0.05 | 20.969
15.5 | 1.2986 | 0.06946 | 0.0501 | 18.6957
16 | 1.2817 | 0.07815 | 0.0487 | 16.4005
16.5 | 1.2544 | 0.08835 | 0.0456 | 14.1981
17 | 1.226 | 0.09934 | 0.0411 | 12.3415
17.5 | 1.1986 | 0.11089 | 0.0354 | 10.8089
18 | 1.1715 | 0.12288 | 0.0287 | 9.5337
18.5 | 1.1483 | 0.13485 | 0.0215 | 8.5154
19 | 1.1252 | 0.14654 | 0.0145 | 7.6784

## 129. Re 16M Mach 0.00 (1)
BIGFOIL.COM POLAR EXPORT
NACA65-320 a=0.0
NACA65-320 a=0.0 |  |  |  | Cl Max: | 1.581 | at alpha= | 15.5 | deg
JavaFoil+Calcfoil stall+Eppler ext transition |  |  |  | L/D Max: | 107.574 | at alpha= | 6 | deg
Re: | 16000000 |  |  | Cd Min: | 0.00474 | at alpha= | -1.5 | deg
Mach: | 0 |  |  | Cl=0 at alpha= | -1.5317 | deg
|  |  |  | @ Cl=0.1, Cd= | 0.0047452
|  |  |  | @ Cl=0.4, Cd= | 0.0056539
|  |  |  | @ Cl=0.6, Cd= | 0.0065195
alpha (deg) | Cl | Cd | Cm | Cl/Cd
-20 | -0.964 | 0.13517 | 0.011 | -7.133
-19.5 | -0.994 | 0.11763 | 0.011 | -8.447
-19 | -1.025 | 0.09994 | 0.011 | -10.259
-18.5 | -1.094 | 0.0611 | 0.012 | -17.91
-18 | -1.132 | 0.04621 | 0.012 | -24.501
-17.5 | -1.161 | 0.03705 | 0.011 | -31.348
-17 | -1.178 | 0.03274 | 0.011 | -35.986
-16.5 | -1.194 | 0.02842 | 0.01 | -42.005
-16 | -1.204 | 0.02527 | 0.009 | -47.666
-15.5 | -1.209 | 0.02297 | 0.008 | -52.653
-15 | -1.212 | 0.02055 | 0.007 | -58.951
-14.5 | -1.208 | 0.01889 | 0.007 | -63.941
-14 | -1.2 | 0.01751 | 0.006 | -68.522
-13.5 | -1.187 | 0.01633 | 0.005 | -72.672
-13 | -1.17 | 0.01514 | 0.004 | -77.263
-12.5 | -1.147 | 0.01432 | 0.003 | -80.144
-12 | -1.121 | 0.01354 | 0.002 | -82.792
-11.5 | -1.091 | 0.01273 | 0.001 | -85.688
-11 | -1.055 | 0.01207 | 0 | -87.418
-10.5 | -1.014 | 0.01147 | -0.001 | -88.402
-10 | -0.972 | 0.01019 | -0.002 | -95.461
-9.5 | -0.926 | 0.00975 | -0.003 | -94.975
-9 | -0.878 | 0.00937 | -0.004 | -93.695
-8.5 | -0.827 | 0.00905 | -0.005 | -91.424
-8 | -0.775 | 0.00873 | -0.006 | -88.792
-7.5 | -0.721 | 0.00845 | -0.007 | -85.349
-7 | -0.666 | 0.00723 | -0.009 | -92.095
-6.5 | -0.611 | 0.00805 | -0.01 | -75.939
-6 | -0.552 | 0.00781 | -0.011 | -70.649
-5.5 | -0.492 | 0.00761 | -0.012 | -64.628
-5 | -0.431 | 0.00738 | -0.013 | -58.407
-4.5 | -0.37 | 0.00724 | -0.014 | -51.111
-4 | -0.308 | 0.00701 | -0.015 | -43.968
-3.5 | -0.246 | 0.00687 | -0.016 | -35.872
-3 | -0.184 | 0.00609 | -0.017 | -30.242
-2.5 | -0.122 | 0.00565 | -0.018 | -21.535
-2 | -0.059 | 0.00524 | -0.02 | -11.282
-1.5 | 0.004 | 0.00474 | -0.021 | 0.811
-1 | 0.067 | 0.00474 | -0.022 | 14.082
-0.5 | 0.13 | 0.00475 | -0.023 | 27.322
0 | 0.193 | 0.00483 | -0.024 | 39.876
0.5 | 0.256 | 0.00519 | -0.025 | 49.281
1 | 0.319 | 0.0054 | -0.026 | 59.042
1.5 | 0.382 | 0.00559 | -0.027 | 68.289
2 | 0.444 | 0.00581 | -0.028 | 76.521
2.5 | 0.507 | 0.00608 | -0.03 | 83.377
3 | 0.567 | 0.00643 | -0.031 | 88.18
3.5 | 0.626 | 0.00659 | -0.032 | 94.931
4 | 0.686 | 0.00692 | -0.033 | 99.2
4.5 | 0.746 | 0.00728 | -0.034 | 102.418
5 | 0.805 | 0.00769 | -0.035 | 104.765
5.5 | 0.863 | 0.0081 | -0.036 | 106.64
6 | 0.92 | 0.00855 | -0.037 | 107.574
6.5 | 0.976 | 0.00924 | -0.038 | 105.591
7 | 1.029 | 0.01037 | -0.039 | 99.277
7.5 | 1.083 | 0.01086 | -0.04 | 99.752
8 | 1.135 | 0.01147 | -0.041 | 99.017
8.5 | 1.186 | 0.01199 | -0.042 | 98.931
9 | 1.235 | 0.01256 | -0.043 | 98.33
9.5 | 1.281 | 0.01313 | -0.044 | 97.555
10 | 1.325 | 0.01371 | -0.045 | 96.632
10.5 | 1.365 | 0.01445 | -0.046 | 94.484
11 | 1.403 | 0.01518 | -0.047 | 92.443
11.5 | 1.439 | 0.01592 | -0.047 | 90.382
12 | 1.47 | 0.01675 | -0.048 | 87.762
12.5 | 1.499 | 0.01759 | -0.049 | 85.211
13 | 1.524 | 0.01876 | -0.05 | 81.218
13.5 | 1.545 | 0.01983 | -0.051 | 77.919
14 | 1.563 | 0.02096 | -0.052 | 74.541
14.5 | 1.573 | 0.02213 | -0.053 | 71.09
15 | 1.579 | 0.02347 | -0.054 | 67.293
15.5 | 1.581 | 0.02476 | -0.054 | 63.878
16 | 1.58 | 0.02618 | -0.055 | 60.34
16.5 | 1.573 | 0.02816 | -0.056 | 55.845
17 | 1.563 | 0.02982 | -0.057 | 52.417
17.5 | 1.55 | 0.03148 | -0.058 | 49.219
18 | 1.531 | 0.03341 | -0.058 | 45.826
18.5 | 1.507 | 0.03569 | -0.059 | 42.223
19 | 1.48 | 0.03794 | -0.06 | 39.004
19.5 | 1.449 | 0.04133 | -0.06 | 35.054
20 | 1.416 | 0.04481 | -0.061 | 31.596

## 130. Re 16M Mach 0.00 (2)
BIGFOIL.COM POLAR EXPORT
NACA65-320 a=0.0
NACA65-320 a=0.0 |  |  |  | Cl Max: | 1.6578 | at alpha= | 20 | deg
XFOIL ncrit=9 |  |  |  | L/D Max: | 130.983 | at alpha= | 3 | deg
Re: | 16000000 |  |  | Cd Min: | 0.05464 | at alpha= | 20 | deg
Mach: | 0 |  |  | Cl=0 at alpha= | -1.6547 | deg
|  |  |  | @ Cl=0.1, Cd= | 0.0039971
|  |  |  | @ Cl=0.4, Cd= | 0.0037873
|  |  |  | @ Cl=0.6, Cd= | 0.004693
alpha (deg) | Cl | Cd | Cm | Cl/Cd
-20 | -1.4642 | 0.03647 | -0.0613 | -40.1481
-19.5 | -1.4453 | 0.03382 | -0.0607 | -42.7351
-19 | -1.4278 | 0.03116 | -0.0597 | -45.8216
-18.5 | -1.4061 | 0.02892 | -0.0587 | -48.6203
-18 | -1.3876 | 0.02658 | -0.0572 | -52.2047
-17.5 | -1.3661 | 0.02452 | -0.0557 | -55.7137
-17 | -1.3386 | 0.02293 | -0.0544 | -58.3777
-16.5 | -1.3163 | 0.02111 | -0.0524 | -62.3543
-16 | -1.2917 | 0.01953 | -0.0504 | -66.1393
-15.5 | -1.2602 | 0.01834 | -0.0488 | -68.7132
-15 | -1.2631 | 0.0156 | -0.0433 | -80.9679
-14.5 | -1.2343 | 0.01445 | -0.0409 | -85.4187
-14 | -1.2034 | 0.01348 | -0.0385 | -89.273
-13.5 | -1.1692 | 0.01267 | -0.0363 | -92.281
-13 | -1.135 | 0.01194 | -0.034 | -95.0586
-12.5 | -1.1015 | 0.01124 | -0.0314 | -97.9982
-12 | -1.0676 | 0.01061 | -0.0286 | -100.6221
-11.5 | -1.0339 | 0.01008 | -0.0256 | -102.5694
-11 | -1.0014 | 0.00962 | -0.022 | -104.0956
-10.5 | -0.9665 | 0.00933 | -0.0185 | -103.5906
-10 | -0.9199 | 0.00903 | -0.0174 | -101.8715
-9.5 | -0.8709 | 0.00873 | -0.0167 | -99.7595
-9 | -0.821 | 0.00842 | -0.0162 | -97.5059
-8.5 | -0.7697 | 0.00814 | -0.0159 | -94.5577
-8 | -0.7171 | 0.00786 | -0.0158 | -91.2341
-7.5 | -0.663 | 0.00762 | -0.0159 | -87.0079
-7 | -0.608 | 0.00741 | -0.0163 | -82.0513
-6.5 | -0.5531 | 0.00718 | -0.0166 | -77.0334
-6 | -0.497 | 0.00697 | -0.0171 | -71.3056
-5.5 | -0.4401 | 0.00678 | -0.0178 | -64.9115
-5 | -0.3832 | 0.00658 | -0.0185 | -58.2371
-4.5 | -0.3257 | 0.00643 | -0.0193 | -50.6532
-4 | -0.268 | 0.00626 | -0.0201 | -42.8115
-3.5 | -0.2101 | 0.00607 | -0.0209 | -34.6129
-3 | -0.1532 | 0.00579 | -0.0216 | -26.4594
-2.5 | -0.0962 | 0.00555 | -0.0224 | -17.3333
-1.5 | 0.0176 | 0.00491 | -0.0239 | 3.5845
-1 | 0.0714 | 0.00428 | -0.0243 | 16.6822
-0.5 | 0.127 | 0.00373 | -0.025 | 34.0483
0 | 0.1866 | 0.00361 | -0.0262 | 51.6898
0.5 | 0.2471 | 0.00361 | -0.0276 | 68.4488
1 | 0.3079 | 0.00367 | -0.029 | 83.8965
1.5 | 0.3685 | 0.00374 | -0.0304 | 98.5294
2 | 0.4284 | 0.00383 | -0.0317 | 111.8538
2.5 | 0.4876 | 0.00397 | -0.0329 | 122.8212
3 | 0.5462 | 0.00417 | -0.034 | 130.9832
3.5 | 0.5997 | 0.00469 | -0.0343 | 127.8678
4 | 0.6519 | 0.00522 | -0.0343 | 124.8851
4.5 | 0.7016 | 0.00581 | -0.034 | 120.7573
5 | 0.751 | 0.00634 | -0.0335 | 118.4543
5.5 | 0.7989 | 0.00687 | -0.0328 | 116.2882
6 | 0.8466 | 0.00731 | -0.032 | 115.814
7 | 0.93 | 0.00835 | -0.0282 | 111.3772
7.5 | 0.9526 | 0.00883 | -0.0225 | 107.8822
8 | 0.973 | 0.0096 | -0.017 | 101.3542
8.5 | 1.0014 | 0.01033 | -0.0133 | 96.9409
9 | 1.0309 | 0.01116 | -0.0101 | 92.3746
9.5 | 1.0637 | 0.01195 | -0.0076 | 89.0126
10 | 1.095 | 0.01287 | -0.005 | 85.0816
10.5 | 1.1272 | 0.01382 | -0.0028 | 81.563
11 | 1.1571 | 0.01492 | -0.0004 | 77.5536
11.5 | 1.1877 | 0.01604 | 0.0016 | 74.0461
12 | 1.2179 | 0.01725 | 0.0036 | 70.6029
12.5 | 1.2444 | 0.01866 | 0.0059 | 66.6881
13 | 1.2718 | 0.02013 | 0.0078 | 63.1793
13.5 | 1.2993 | 0.02165 | 0.0095 | 60.0139
14 | 1.3273 | 0.02321 | 0.0111 | 57.1866
14.5 | 1.3554 | 0.02481 | 0.0125 | 54.6312
15 | 1.3788 | 0.02676 | 0.0141 | 51.5247
15.5 | 1.4019 | 0.02883 | 0.0155 | 48.6264
16 | 1.4241 | 0.031 | 0.0168 | 45.9387
16.5 | 1.4495 | 0.03293 | 0.0179 | 44.0176
17 | 1.4696 | 0.03521 | 0.0193 | 41.7381
17.5 | 1.5481 | 0.0385 | 0.0077 | 40.2104
19 | 1.6196 | 0.048 | 0.0054 | 33.7417
19.5 | 1.6437 | 0.05125 | 0.0044 | 32.0722
20 | 1.6578 | 0.05464 | 0.0049 | 30.3404

## 131. Re 16M Mach 0.10 (1)
BIGFOIL.COM POLAR EXPORT
NACA65-320 a=0.0
NACA65-320 a=0.0 |  |  |  | Cl Max: | 1.568 | at alpha= | 15 | deg
JavaFoil+Calcfoil stall+Eppler ext transition |  |  |  | L/D Max: | 107.42 | at alpha= | 6 | deg
Re: | 16000000 |  |  | Cd Min: | 0.0047 | at alpha= | -1.5 | deg
Mach: | 0.1 |  |  | Cl=0 at alpha= | -1.5317 | deg
|  |  |  | @ Cl=0.1, Cd= | 0.004731
|  |  |  | @ Cl=0.4, Cd= | 0.0056805
|  |  |  | @ Cl=0.6, Cd= | 0.0062539
alpha (deg) | Cl | Cd | Cm | Cl/Cd
-20 | -0.911 | 0.14274 | 0.011 | -6.384
-19.5 | -0.935 | 0.13405 | 0.01 | -6.975
-19 | -0.965 | 0.11829 | 0.01 | -8.155
-18.5 | -0.995 | 0.10313 | 0.01 | -9.648
-18 | -1.064 | 0.06423 | 0.011 | -16.564
-17.5 | -1.113 | 0.04483 | 0.011 | -24.817
-17 | -1.141 | 0.0365 | 0.011 | -31.267
-16.5 | -1.163 | 0.03081 | 0.01 | -37.754
-16 | -1.179 | 0.02688 | 0.009 | -43.854
-15.5 | -1.188 | 0.02417 | 0.008 | -49.16
-15 | -1.195 | 0.02137 | 0.007 | -55.923
-14.5 | -1.195 | 0.01953 | 0.007 | -61.172
-14 | -1.19 | 0.01798 | 0.006 | -66.164
-13.5 | -1.179 | 0.0167 | 0.005 | -70.618
-13 | -1.165 | 0.01546 | 0.004 | -75.333
-12.5 | -1.144 | 0.0146 | 0.003 | -78.388
-12 | -1.12 | 0.01368 | 0.002 | -81.847
-11.5 | -1.091 | 0.01294 | 0.001 | -84.304
-11 | -1.056 | 0.01226 | 0 | -86.102
-10.5 | -1.015 | 0.01161 | -0.001 | -87.446
-10 | -0.974 | 0.01029 | -0.002 | -94.643
-9.5 | -0.928 | 0.00983 | -0.003 | -94.416
-9 | -0.88 | 0.00944 | -0.004 | -93.232
-8.5 | -0.83 | 0.00911 | -0.005 | -91.058
-8 | -0.778 | 0.00879 | -0.006 | -88.524
-7.5 | -0.724 | 0.0085 | -0.007 | -85.163
-7 | -0.668 | 0.00824 | -0.009 | -81.163
-6.5 | -0.612 | 0.00744 | -0.01 | -82.247
-6 | -0.555 | 0.00793 | -0.011 | -69.958
-5.5 | -0.494 | 0.00761 | -0.012 | -64.971
-5 | -0.433 | 0.00739 | -0.013 | -58.639
-4.5 | -0.372 | 0.00725 | -0.014 | -51.253
-4 | -0.31 | 0.00707 | -0.015 | -43.806
-3.5 | -0.248 | 0.00686 | -0.016 | -36.12
-3 | -0.185 | 0.00608 | -0.017 | -30.449
-2.5 | -0.122 | 0.0057 | -0.019 | -21.463
-2 | -0.059 | 0.00522 | -0.02 | -11.373
-1.5 | 0.004 | 0.0047 | -0.021 | 0.822
-1 | 0.067 | 0.00471 | -0.022 | 14.262
-0.5 | 0.13 | 0.00475 | -0.023 | 27.478
0 | 0.194 | 0.0049 | -0.024 | 39.568
0.5 | 0.257 | 0.00523 | -0.025 | 49.181
1 | 0.32 | 0.00544 | -0.026 | 58.901
1.5 | 0.383 | 0.00563 | -0.028 | 68.122
2 | 0.447 | 0.00582 | -0.029 | 76.702
2.5 | 0.51 | 0.00615 | -0.03 | 82.879
3 | 0.568 | 0.00585 | -0.031 | 97.108
3.5 | 0.629 | 0.00662 | -0.032 | 95.005
4 | 0.689 | 0.00695 | -0.033 | 99.174
4.5 | 0.749 | 0.00734 | -0.034 | 102.018
5 | 0.809 | 0.00774 | -0.035 | 104.539
5.5 | 0.867 | 0.00815 | -0.036 | 106.421
6 | 0.924 | 0.0086 | -0.037 | 107.42
6.5 | 0.98 | 0.0093 | -0.038 | 105.35
7 | 1.034 | 0.01045 | -0.039 | 98.946
7.5 | 1.088 | 0.01095 | -0.04 | 99.345
8 | 1.14 | 0.01157 | -0.041 | 98.538
8.5 | 1.191 | 0.01211 | -0.042 | 98.374
9 | 1.239 | 0.01269 | -0.043 | 97.687
9.5 | 1.285 | 0.01327 | -0.044 | 96.83
10 | 1.328 | 0.01393 | -0.045 | 95.353
10.5 | 1.369 | 0.01463 | -0.046 | 93.576
11 | 1.406 | 0.01538 | -0.047 | 91.441
11.5 | 1.44 | 0.01613 | -0.048 | 89.274
12 | 1.471 | 0.01702 | -0.049 | 86.435
12.5 | 1.499 | 0.01788 | -0.05 | 83.793
13 | 1.522 | 0.01907 | -0.05 | 79.806
13.5 | 1.541 | 0.02017 | -0.051 | 76.423
14 | 1.557 | 0.02137 | -0.052 | 72.867
14.5 | 1.565 | 0.02264 | -0.053 | 69.128
15 | 1.568 | 0.02396 | -0.054 | 65.467
15.5 | 1.567 | 0.0253 | -0.055 | 61.957
16 | 1.562 | 0.027 | -0.055 | 57.83
16.5 | 1.551 | 0.02886 | -0.056 | 53.755
17 | 1.538 | 0.03062 | -0.057 | 50.219
17.5 | 1.52 | 0.03253 | -0.058 | 46.725
18 | 1.497 | 0.0344 | -0.058 | 43.512
18.5 | 1.468 | 0.0366 | -0.059 | 40.118
19 | 1.435 | 0.03973 | -0.06 | 36.119
19.5 | 1.398 | 0.0436 | -0.06 | 32.074
20 | 1.361 | 0.047 | -0.061 | 28.954

## 132. Re 16M Mach 0.10 (2)
BIGFOIL.COM POLAR EXPORT
NACA65-320 a=0.0
NACA65-320 a=0.0 |  |  |  | Cl Max: | 1.6509 | at alpha= | 20 | deg
XFOIL ncrit=9 |  |  |  | L/D Max: | 131.87 | at alpha= | 3 | deg
Re: | 16000000 |  |  | Cd Min: | 0.05713 | at alpha= | 20 | deg
Mach: | 0.1 |  |  | Cl=0 at alpha= | -1.6573 | deg
|  |  |  | @ Cl=0.1, Cd= | 0.003994
|  |  |  | @ Cl=0.4, Cd= | 0.0037881
|  |  |  | @ Cl=0.6, Cd= | 0.0046533
alpha (deg) | Cl | Cd | Cm | Cl/Cd
-20 | -1.4619 | 0.03826 | -0.0639 | -38.2096
-19.5 | -1.444 | 0.03538 | -0.0634 | -40.814
-19 | -1.4249 | 0.03271 | -0.0625 | -43.5616
-18.5 | -1.4035 | 0.03031 | -0.0615 | -46.3048
-18 | -1.384 | 0.02793 | -0.0601 | -49.5525
-17.5 | -1.3631 | 0.02569 | -0.0586 | -53.0596
-17 | -1.3359 | 0.02398 | -0.0572 | -55.7089
-16.5 | -1.3147 | 0.02199 | -0.0552 | -59.7863
-15.5 | -1.2586 | 0.01905 | -0.0515 | -66.0682
-15 | -1.262 | 0.0162 | -0.046 | -77.9012
-14.5 | -1.2307 | 0.01509 | -0.0439 | -81.5573
-14 | -1.2038 | 0.01388 | -0.041 | -86.7291
-13.5 | -1.1702 | 0.013 | -0.0387 | -90.0154
-13 | -1.1354 | 0.01223 | -0.0363 | -92.8373
-12.5 | -1.101 | 0.0115 | -0.0338 | -95.7391
-12 | -1.0669 | 0.01083 | -0.031 | -98.5134
-11.5 | -1.0327 | 0.01025 | -0.028 | -100.7512
-11 | -0.9988 | 0.00975 | -0.0246 | -102.441
-10.5 | -0.968 | 0.0094 | -0.0203 | -102.9787
-10 | -0.9231 | 0.0091 | -0.0187 | -101.4396
-9.5 | -0.8745 | 0.00879 | -0.0177 | -99.4881
-9 | -0.8245 | 0.00848 | -0.017 | -97.2288
-8.5 | -0.7732 | 0.00819 | -0.0166 | -94.4078
-8 | -0.7205 | 0.00791 | -0.0164 | -91.0872
-7.5 | -0.6663 | 0.00766 | -0.0165 | -86.9843
-7 | -0.611 | 0.00744 | -0.0167 | -82.1237
-6.5 | -0.5558 | 0.00721 | -0.017 | -77.0874
-6 | -0.4994 | 0.00699 | -0.0175 | -71.4449
-5.5 | -0.4422 | 0.0068 | -0.0181 | -65.0294
-5 | -0.3851 | 0.0066 | -0.0187 | -58.3485
-4.5 | -0.3272 | 0.00645 | -0.0195 | -50.7287
-4 | -0.2692 | 0.00628 | -0.0203 | -42.8662
-3.5 | -0.2108 | 0.00609 | -0.0212 | -34.6141
-3 | -0.1538 | 0.00581 | -0.0218 | -26.4716
-2.5 | -0.0964 | 0.00556 | -0.0226 | -17.3381
-1.5 | 0.018 | 0.00492 | -0.0241 | 3.6585
-1 | 0.0719 | 0.00427 | -0.0245 | 16.8384
-0.5 | 0.1279 | 0.00372 | -0.0251 | 34.3817
0 | 0.1879 | 0.00361 | -0.0264 | 52.0499
0.5 | 0.2488 | 0.00362 | -0.0278 | 68.7293
1 | 0.3101 | 0.00367 | -0.0292 | 84.4959
1.5 | 0.371 | 0.00374 | -0.0306 | 99.1979
2 | 0.4313 | 0.00384 | -0.0319 | 112.3177
2.5 | 0.491 | 0.00397 | -0.0331 | 123.6776
3 | 0.5499 | 0.00417 | -0.0342 | 131.8705
3.5 | 0.6038 | 0.00469 | -0.0345 | 128.742
4 | 0.656 | 0.00523 | -0.0345 | 125.4302
4.5 | 0.706 | 0.00581 | -0.0341 | 121.5146
5 | 0.7554 | 0.00636 | -0.0335 | 118.7736
5.5 | 0.803 | 0.0069 | -0.0326 | 116.3768
6 | 0.8504 | 0.00735 | -0.0317 | 115.7007
7 | 0.9318 | 0.00841 | -0.0274 | 110.7967
7.5 | 0.9498 | 0.00894 | -0.0208 | 106.2416
8 | 0.971 | 0.00976 | -0.0155 | 99.4877
8.5 | 0.9996 | 0.01055 | -0.0118 | 94.7488
9 | 1.0297 | 0.01141 | -0.0087 | 90.2454
9.5 | 1.0627 | 0.01224 | -0.0062 | 86.8219
10 | 1.0934 | 0.01323 | -0.0036 | 82.6455
10.5 | 1.1252 | 0.01425 | -0.0013 | 78.9614
11 | 1.1548 | 0.0154 | 0.0011 | 74.987
11.5 | 1.1858 | 0.01657 | 0.0032 | 71.5631
12 | 1.216 | 0.01782 | 0.0052 | 68.2379
12.5 | 1.2424 | 0.0193 | 0.0075 | 64.3731
13 | 1.2711 | 0.02077 | 0.0093 | 61.1988
13.5 | 1.2997 | 0.02229 | 0.011 | 58.3087
14 | 1.3269 | 0.02397 | 0.0126 | 55.3567
14.5 | 1.3526 | 0.02579 | 0.0142 | 52.4467
15 | 1.3761 | 0.02782 | 0.0158 | 49.4644
15.5 | 1.402 | 0.02975 | 0.0171 | 47.1261
16 | 1.4246 | 0.03198 | 0.0184 | 44.5466
16.5 | 1.4466 | 0.03427 | 0.0197 | 42.2118
17 | 1.4677 | 0.03656 | 0.021 | 40.145
17.5 | 1.5206 | 0.03944 | 0.0152 | 38.5548
18 | 1.5466 | 0.04266 | 0.0141 | 36.2541
18.5 | 1.579 | 0.04631 | 0.0111 | 34.0963
19 | 1.6192 | 0.04962 | 0.0073 | 32.632
19.5 | 1.6397 | 0.05339 | 0.0063 | 30.7117
20 | 1.6509 | 0.05713 | 0.0068 | 28.8973

## 133. Re 16M Mach 0.25 (1)
BIGFOIL.COM POLAR EXPORT
NACA65-320 a=0.0
NACA65-320 a=0.0 |  |  |  | Cl Max: | 1.504 | at alpha= | 13.5 | deg
JavaFoil+Calcfoil stall+Eppler ext transition |  |  |  | L/D Max: | 105.004 | at alpha= | 6 | deg
Re: | 16000000 |  |  | Cd Min: | 0.00478 | at alpha= | -1.5 | deg
Mach: | 0.25 |  |  | Cl=0 at alpha= | -1.5308 | deg
|  |  |  | @ Cl=0.1, Cd= | 0.00479
|  |  |  | @ Cl=0.4, Cd= | 0.005744
|  |  |  | @ Cl=0.6, Cd= | 0.0065887
alpha (deg) | Cl | Cd | Cm | Cl/Cd
-18 | -0.694 | 0.13466 | 0.008 | -5.155
-17.5 | -0.743 | 0.1276 | 0.007 | -5.825
-17 | -0.789 | 0.11994 | 0.007 | -6.575
-16.5 | -0.831 | 0.11094 | 0.007 | -7.49
-16 | -0.871 | 0.10029 | 0.006 | -8.686
-15.5 | -0.92 | 0.08099 | 0.007 | -11.364
-15 | -1.032 | 0.0352 | 0.007 | -29.309
-14.5 | -1.069 | 0.02787 | 0.007 | -38.368
-14 | -1.095 | 0.02327 | 0.006 | -47.048
-13.5 | -1.109 | 0.02033 | 0.005 | -54.578
-13 | -1.116 | 0.01791 | 0.004 | -62.291
-12.5 | -1.112 | 0.01632 | 0.003 | -68.169
-12 | -1.1 | 0.0153 | 0.002 | -71.875
-11.5 | -1.081 | 0.01418 | 0.001 | -76.239
-11 | -1.054 | 0.0132 | 0 | -79.882
-10.5 | -1.019 | 0.01251 | -0.001 | -81.396
-10 | -0.98 | 0.01179 | -0.002 | -83.072
-9.5 | -0.938 | 0.01045 | -0.003 | -89.819
-9 | -0.892 | 0.00995 | -0.004 | -89.675
-8.5 | -0.843 | 0.00956 | -0.005 | -88.173
-8 | -0.792 | 0.00914 | -0.007 | -86.607
-7.5 | -0.738 | 0.00883 | -0.008 | -83.602
-7 | -0.682 | 0.00851 | -0.009 | -80.229
-6.5 | -0.625 | 0.00824 | -0.01 | -75.85
-6 | -0.566 | 0.00706 | -0.011 | -80.166
-5.5 | -0.507 | 0.00788 | -0.012 | -64.323
-5 | -0.445 | 0.00758 | -0.013 | -58.652
-4.5 | -0.382 | 0.00742 | -0.014 | -51.43
-4 | -0.318 | 0.00722 | -0.016 | -44.082
-3.5 | -0.254 | 0.00701 | -0.017 | -36.3
-3 | -0.19 | 0.00682 | -0.018 | -27.878
-2.5 | -0.126 | 0.00576 | -0.019 | -21.81
-2 | -0.061 | 0.00526 | -0.02 | -11.597
-1.5 | 0.004 | 0.00478 | -0.021 | 0.83
-1 | 0.069 | 0.00479 | -0.022 | 14.41
-0.5 | 0.134 | 0.00479 | -0.024 | 27.959
0 | 0.199 | 0.0049 | -0.025 | 40.648
0.5 | 0.264 | 0.00529 | -0.026 | 49.874
1 | 0.329 | 0.00552 | -0.027 | 59.621
1.5 | 0.394 | 0.00572 | -0.028 | 68.895
2 | 0.459 | 0.00598 | -0.029 | 76.792
2.5 | 0.522 | 0.00573 | -0.03 | 90.965
3 | 0.582 | 0.00649 | -0.032 | 89.607
3.5 | 0.644 | 0.00683 | -0.033 | 94.36
4 | 0.706 | 0.00717 | -0.034 | 98.537
4.5 | 0.767 | 0.00761 | -0.035 | 100.802
5 | 0.828 | 0.00804 | -0.036 | 102.988
5.5 | 0.888 | 0.00849 | -0.037 | 104.558
6 | 0.946 | 0.00901 | -0.038 | 105.004
6.5 | 1.003 | 0.00978 | -0.039 | 102.499
7 | 1.057 | 0.01103 | -0.04 | 95.809
7.5 | 1.112 | 0.01158 | -0.041 | 96.006
8 | 1.164 | 0.01222 | -0.042 | 95.234
8.5 | 1.215 | 0.01283 | -0.043 | 94.707
9 | 1.262 | 0.01348 | -0.044 | 93.626
9.5 | 1.306 | 0.01417 | -0.045 | 92.2
10 | 1.347 | 0.01498 | -0.046 | 89.869
10.5 | 1.384 | 0.01573 | -0.047 | 87.973
11 | 1.416 | 0.01661 | -0.048 | 85.288
11.5 | 1.445 | 0.01757 | -0.049 | 82.224
12 | 1.468 | 0.01853 | -0.05 | 79.208
12.5 | 1.486 | 0.01974 | -0.051 | 75.261
13 | 1.498 | 0.02097 | -0.052 | 71.412
13.5 | 1.504 | 0.02233 | -0.052 | 67.365
14 | 1.504 | 0.02394 | -0.053 | 62.803
14.5 | 1.492 | 0.02544 | -0.054 | 58.652
15 | 1.473 | 0.02704 | -0.055 | 54.462
15.5 | 1.446 | 0.02906 | -0.056 | 49.747
16 | 1.411 | 0.03105 | -0.057 | 45.443
16.5 | 1.369 | 0.03357 | -0.057 | 40.786
17 | 1.32 | 0.03671 | -0.058 | 35.957
17.5 | 1.264 | 0.04009 | -0.059 | 31.527
18 | 1.2 | 0.04342 | -0.059 | 27.634
18.5 | 1.122 | 0.05002 | -0.059 | 22.434

## 134. Re 16M Mach 0.25 (2)
BIGFOIL.COM POLAR EXPORT
NACA65-320 a=0.0
NACA65-320 a=0.0 |  |  |  | Cl Max: | 1.6144 | at alpha= | 20 | deg
XFOIL ncrit=9 |  |  |  | L/D Max: | 136.531 | at alpha= | 3 | deg
Re: | 16000000 |  |  | Cd Min: | 0.0705 | at alpha= | 20 | deg
Mach: | 0.25 |  |  | Cl=0 at alpha= | -1.6715 | deg
|  |  |  | @ Cl=0.1, Cd= | 0.0040542
|  |  |  | @ Cl=0.4, Cd= | 0.0037837
|  |  |  | @ Cl=0.6, Cd= | 0.0044066
alpha (deg) | Cl | Cd | Cm | Cl/Cd
-20 | -1.4232 | 0.05132 | -0.0766 | -27.7319
-19.5 | -1.4203 | 0.04618 | -0.0767 | -30.7557
-19 | -1.4081 | 0.04212 | -0.0763 | -33.4307
-18.5 | -1.3912 | 0.03856 | -0.0755 | -36.0788
-18 | -1.3741 | 0.03525 | -0.0743 | -38.9816
-17.5 | -1.3531 | 0.03235 | -0.073 | -41.8269
-17 | -1.3302 | 0.02972 | -0.0714 | -44.7577
-16.5 | -1.3063 | 0.02733 | -0.0695 | -47.7973
-16 | -1.283 | 0.02499 | -0.0673 | -51.3405
-15.5 | -1.2547 | 0.0231 | -0.0652 | -54.316
-15 | -1.2321 | 0.021 | -0.0624 | -58.6714
-14.5 | -1.2011 | 0.01945 | -0.06 | -61.7532
-14 | -1.1719 | 0.01791 | -0.0573 | -65.4327
-13.5 | -1.1732 | 0.01512 | -0.0513 | -77.5926
-13 | -1.1394 | 0.01401 | -0.0484 | -81.3276
-12.5 | -1.1025 | 0.01306 | -0.0457 | -84.4181
-12 | -1.0653 | 0.0122 | -0.0429 | -87.3197
-11.5 | -1.0289 | 0.01139 | -0.0399 | -90.3336
-11 | -0.9929 | 0.01065 | -0.0366 | -93.23
-10.5 | -0.9555 | 0.01005 | -0.0334 | -95.0746
-10 | -0.9184 | 0.00953 | -0.0298 | -96.3694
-9.5 | -0.8853 | 0.00912 | -0.0252 | -97.0724
-9 | -0.8404 | 0.00882 | -0.0227 | -95.2834
-8.5 | -0.7897 | 0.0085 | -0.0214 | -92.9059
-8 | -0.7373 | 0.00817 | -0.0204 | -90.2448
-7.5 | -0.683 | 0.00787 | -0.0198 | -86.7853
-7 | -0.6269 | 0.00763 | -0.0195 | -82.1625
-6.5 | -0.5699 | 0.00739 | -0.0195 | -77.1177
-6 | -0.5125 | 0.00713 | -0.0196 | -71.8794
-5.5 | -0.4537 | 0.00692 | -0.02 | -65.5636
-5 | -0.3947 | 0.00674 | -0.0204 | -58.5608
-4.5 | -0.3353 | 0.00655 | -0.021 | -51.1908
-4 | -0.2752 | 0.00636 | -0.0217 | -43.2704
-3.5 | -0.2151 | 0.00617 | -0.0225 | -34.8622
-3 | -0.156 | 0.00591 | -0.0231 | -26.3959
-2.5 | -0.0974 | 0.00563 | -0.0237 | -17.3002
-2 | -0.0387 | 0.00529 | -0.0243 | -7.3157
-1.5 | 0.0202 | 0.00495 | -0.0251 | 4.0808
-1 | 0.074 | 0.00417 | -0.0252 | 17.7458
0 | 0.1953 | 0.00363 | -0.0273 | 53.8017
0.5 | 0.2585 | 0.00364 | -0.0288 | 71.0165
1 | 0.3219 | 0.00368 | -0.0303 | 87.4728
1.5 | 0.3852 | 0.00376 | -0.0317 | 102.4468
2 | 0.4477 | 0.00386 | -0.0331 | 115.9845
2.5 | 0.5098 | 0.00398 | -0.0343 | 128.0905
3 | 0.5707 | 0.00418 | -0.0354 | 136.5311
3.5 | 0.6276 | 0.00462 | -0.0358 | 135.8442
4 | 0.6799 | 0.00525 | -0.0354 | 129.5048
4.5 | 0.7311 | 0.00582 | -0.0348 | 125.6186
5 | 0.7789 | 0.00645 | -0.0335 | 120.7597
5.5 | 0.8245 | 0.00707 | -0.0318 | 116.6195
6 | 0.869 | 0.00758 | -0.0298 | 114.6438
6.5 | 0.9057 | 0.00811 | -0.0264 | 111.6769
7 | 0.9183 | 0.00883 | -0.0184 | 103.9977
8 | 0.9624 | 0.01086 | -0.0082 | 88.6188
8.5 | 0.9907 | 0.01194 | -0.0045 | 82.9732
9 | 1.0215 | 0.01303 | -0.0014 | 78.396
9.5 | 1.0549 | 0.01411 | 0.0011 | 74.7626
10 | 1.0872 | 0.01528 | 0.0037 | 71.1518
10.5 | 1.1175 | 0.01662 | 0.0063 | 67.2383
11 | 1.1484 | 0.01797 | 0.0087 | 63.9065
11.5 | 1.1796 | 0.01941 | 0.0109 | 60.7728
12 | 1.2083 | 0.02105 | 0.0132 | 57.4014
12.5 | 1.2353 | 0.02287 | 0.0154 | 54.014
13.5 | 1.2932 | 0.02654 | 0.0191 | 48.7265
14 | 1.3223 | 0.02846 | 0.0208 | 46.4617
14.5 | 1.3463 | 0.0308 | 0.0225 | 43.711
15 | 1.3704 | 0.03322 | 0.0242 | 41.2523
15.5 | 1.395 | 0.0357 | 0.0255 | 39.0756
16 | 1.4197 | 0.03821 | 0.0268 | 37.1552
16.5 | 1.4414 | 0.04099 | 0.0281 | 35.1647
17 | 1.4604 | 0.04402 | 0.0294 | 33.1758
17.5 | 1.5078 | 0.04814 | 0.0237 | 31.3211
18 | 1.5341 | 0.05159 | 0.0232 | 29.7364
18.5 | 1.5653 | 0.05573 | 0.0207 | 28.0872
19 | 1.5943 | 0.06055 | 0.0175 | 26.3303
19.5 | 1.6116 | 0.06553 | 0.0159 | 24.5933
20 | 1.6144 | 0.0705 | 0.0165 | 22.8993

## 135. Re 16M Mach 0.50 (1)
BIGFOIL.COM POLAR EXPORT
NACA65-320 a=0.0
NACA65-320 a=0.0 |  |  |  | Cl Max: | 1.323 | at alpha= | 9.5 | deg
JavaFoil+Calcfoil stall+Eppler ext transition |  |  |  | L/D Max: | 94.616 | at alpha= | 5.5 | deg
Re: | 16000000 |  |  | Cd Min: | 0.00501 | at alpha= | -1.5 | deg
Mach: | 0.5 |  |  | Cl=0 at alpha= | -1.5278 | deg
|  |  |  | @ Cl=0.1, Cd= | 0.0050532
|  |  |  | @ Cl=0.4, Cd= | 0.0060583
|  |  |  | @ Cl=0.6, Cd= | 0.0070992
alpha (deg) | Cl | Cd | Cm | Cl/Cd
-20 | -1.057 | 0.18205 | 0.012 | -5.807
-19.5 | -1.029 | 0.17027 | 0.011 | -6.044
-19 | -0.999 | 0.16599 | 0.01 | -6.021
-18.5 | -0.971 | 0.1602 | 0.01 | -6.059
-18 | -0.941 | 0.15841 | 0.009 | -5.943
-17.5 | -0.916 | 0.14342 | 0.009 | -6.387
-17 | -0.888 | 0.13249 | 0.008 | -6.7
-16.5 | -0.858 | 0.12959 | 0.007 | -6.619
-16 | -0.829 | 0.11968 | 0.006 | -6.925
-15.5 | -0.801 | 0.11034 | 0.006 | -7.263
-15 | -0.783 | 0.09678 | 0.006 | -8.092
-14.5 | -0.751 | 0.09424 | 0.005 | -7.966
-14 | -0.809 | 0.03643 | 0.006 | -22.216
-13.5 | -0.801 | 0.02516 | 0.005 | -31.843
-13 | -0.775 | 0.02176 | 0.004 | -35.606
-12.5 | -0.631 | 0.08331 | 0.002 | -7.571
-12 | -0.608 | 0.07248 | 0.001 | -8.391
-11.5 | -0.674 | 0.0204 | 0.001 | -33.034
-11 | -0.647 | 0.01753 | 0 | -36.9
-10.5 | -0.516 | 0.06925 | -0.001 | -7.447
-10 | -0.485 | 0.07459 | -0.001 | -6.496
-9.5 | -0.649 | 0.06172 | -0.002 | -10.517
-9 | -0.843 | 0.01479 | -0.005 | -57.013
-8.5 | -0.847 | 0.01222 | -0.006 | -69.335
-8 | -0.822 | 0.01132 | -0.007 | -72.563
-7.5 | -0.782 | 0.01068 | -0.008 | -73.175
-7 | -0.733 | 0.01014 | -0.01 | -72.279
-6.5 | -0.678 | 0.00963 | -0.011 | -70.371
-6 | -0.617 | 0.00921 | -0.012 | -67.032
-5.5 | -0.553 | 0.00883 | -0.013 | -62.643
-5 | -0.488 | 0.00846 | -0.015 | -57.676
-4.5 | -0.42 | 0.00817 | -0.016 | -51.447
-4 | -0.352 | 0.00793 | -0.017 | -44.344
-3.5 | -0.282 | 0.00768 | -0.019 | -36.698
-3 | -0.211 | 0.00693 | -0.02 | -30.495
-2.5 | -0.14 | 0.00621 | -0.021 | -22.582
-2 | -0.068 | 0.00555 | -0.023 | -12.296
-1.5 | 0.004 | 0.00501 | -0.024 | 0.886
-1 | 0.077 | 0.00505 | -0.025 | 15.26
-0.5 | 0.15 | 0.00506 | -0.026 | 29.609
0 | 0.223 | 0.00515 | -0.028 | 43.213
0.5 | 0.294 | 0.00529 | -0.029 | 55.513
1 | 0.365 | 0.00594 | -0.03 | 61.484
1.5 | 0.436 | 0.00618 | -0.031 | 70.521
2 | 0.507 | 0.00653 | -0.032 | 77.599
2.5 | 0.577 | 0.00694 | -0.034 | 83.123
3 | 0.642 | 0.00739 | -0.035 | 86.951
3.5 | 0.711 | 0.00787 | -0.036 | 90.404
4 | 0.779 | 0.00839 | -0.037 | 92.916
4.5 | 0.847 | 0.00904 | -0.038 | 93.714
5 | 0.914 | 0.00966 | -0.04 | 94.545
5.5 | 0.978 | 0.01033 | -0.041 | 94.616
6 | 1.039 | 0.0114 | -0.042 | 91.136
6.5 | 1.097 | 0.01314 | -0.043 | 83.498
7 | 1.154 | 0.0141 | -0.044 | 81.82
7.5 | 1.206 | 0.01499 | -0.045 | 80.452
8 | 1.253 | 0.01593 | -0.046 | 78.673
8.5 | 1.293 | 0.01702 | -0.047 | 75.965
9 | 1.318 | 0.0183 | -0.048 | 72.033
9.5 | 1.323 | 0.01955 | -0.05 | 67.664
10 | 1.292 | 0.02131 | -0.051 | 60.614
10.5 | 1.161 | 0.02388 | -0.052 | 48.615
11 | 0.837 | 0.02753 | -0.052 | 30.408
11.5 | 0.87 | 0.0278 | -0.053 | 31.304
12 | 0.898 | 0.0315 | -0.054 | 28.518
12.5 | 0.932 | 0.03111 | -0.055 | 29.938
13 | 0.96 | 0.03441 | -0.056 | 27.898
13.5 | 0.986 | 0.03913 | -0.057 | 25.2
14 | 1.019 | 0.039 | -0.058 | 26.124
14.5 | 1.046 | 0.04306 | -0.059 | 24.29

## 136. Re 16M Mach 0.50 (2)
BIGFOIL.COM POLAR EXPORT
NACA65-320 a=0.0
NACA65-320 a=0.0 |  |  |  | Cl Max: | 1.3229 | at alpha= | 15 | deg
XFOIL ncrit=9 |  |  |  | L/D Max: | 161.473 | at alpha= | 3.5 | deg
Re: | 16000000 |  |  | Cd Min: | 0.14586 | at alpha= | 19 | deg
Mach: | 0.5 |  |  | Cl=0 at alpha= | -1.7436 | deg
|  |  |  | @ Cl=0.1, Cd= | 0.0039216
|  |  |  | @ Cl=0.4, Cd= | 0.0038492
|  |  |  | @ Cl=0.6, Cd= | 0.0041334
alpha (deg) | Cl | Cd | Cm | Cl/Cd
-13.5 | -0.9038 | 0.04435 | -0.1015 | -20.3788
-13 | -0.9404 | 0.03643 | -0.1006 | -25.8139
-12.5 | -0.9612 | 0.03038 | -0.0974 | -31.6392
-12 | -0.974 | 0.02549 | -0.0924 | -38.2111
-11.5 | -0.9698 | 0.02186 | -0.0869 | -44.3641
-11 | -0.9529 | 0.01906 | -0.0812 | -49.9948
-10.5 | -0.9264 | 0.01683 | -0.0757 | -55.0446
-10 | -0.8896 | 0.01515 | -0.0709 | -58.7195
-9.5 | -0.8503 | 0.01367 | -0.0662 | -62.2019
-9 | -0.8084 | 0.01237 | -0.0617 | -65.3517
-8.5 | -0.7613 | 0.01136 | -0.0578 | -67.0158
-8 | -0.7182 | 0.01037 | -0.0534 | -69.2575
-7.5 | -0.6739 | 0.00953 | -0.049 | -70.7135
-7 | -0.6297 | 0.00882 | -0.0446 | -71.3946
-6.5 | -0.5872 | 0.00825 | -0.0396 | -71.1758
-6 | -0.5448 | 0.00795 | -0.0343 | -68.5283
-5.5 | -0.4865 | 0.00763 | -0.0321 | -63.7615
-5 | -0.4245 | 0.00732 | -0.0307 | -57.9918
-4.5 | -0.3595 | 0.00707 | -0.03 | -50.8487
-4 | -0.2942 | 0.00682 | -0.0296 | -43.1378
-3.5 | -0.2274 | 0.00662 | -0.0296 | -34.3505
-3 | -0.1603 | 0.00639 | -0.0298 | -25.0861
-2.5 | -0.096 | 0.00601 | -0.0297 | -15.9734
-2 | -0.0322 | 0.00557 | -0.0296 | -5.781
-1.5 | 0.0306 | 0.00505 | -0.0296 | 6.0594
-1 | 0.0853 | 0.00394 | -0.0285 | 21.6497
0 | 0.2292 | 0.00376 | -0.0315 | 60.9574
0.5 | 0.3032 | 0.00379 | -0.0333 | 80
1 | 0.3766 | 0.00383 | -0.035 | 98.329
1.5 | 0.4497 | 0.00389 | -0.0366 | 115.6041
2 | 0.5226 | 0.00399 | -0.0381 | 130.9774
2.5 | 0.595 | 0.00412 | -0.0395 | 144.4175
3 | 0.6658 | 0.00431 | -0.0404 | 154.478
3.5 | 0.7347 | 0.00455 | -0.041 | 161.4725
4 | 0.7903 | 0.00524 | -0.0392 | 150.8206
4.5 | 0.8356 | 0.00606 | -0.0356 | 137.8878
5 | 0.8699 | 0.00685 | -0.0299 | 126.9927
5.5 | 0.8703 | 0.00785 | -0.0183 | 110.8662
6 | 0.883 | 0.00932 | -0.0103 | 94.7425
6.5 | 0.8904 | 0.01134 | -0.0025 | 78.5185
7 | 0.9058 | 0.01338 | 0.0036 | 67.6981
7.5 | 0.9199 | 0.01566 | 0.0095 | 58.742
8 | 0.9295 | 0.01829 | 0.0153 | 50.8201
8.5 | 0.9498 | 0.02066 | 0.0198 | 45.9729
9 | 0.9808 | 0.02276 | 0.0231 | 43.0931
9.5 | 1.0141 | 0.02484 | 0.026 | 40.8253
10 | 1.0492 | 0.02696 | 0.0287 | 38.9169
10.5 | 1.0825 | 0.02927 | 0.0315 | 36.9833
11 | 1.1184 | 0.03156 | 0.034 | 35.4373
11.5 | 1.1514 | 0.03414 | 0.0365 | 33.7258
12 | 1.1809 | 0.03708 | 0.039 | 31.8474
12.5 | 1.2129 | 0.04 | 0.0413 | 30.3225
13 | 1.2465 | 0.04297 | 0.0435 | 29.0086
13.5 | 1.2749 | 0.04644 | 0.0456 | 27.4526
14 | 1.2996 | 0.05036 | 0.0475 | 25.8062
14.5 | 1.3167 | 0.05505 | 0.0493 | 23.9183
15 | 1.3229 | 0.06079 | 0.0505 | 21.7618
15.5 | 1.3132 | 0.06823 | 0.0506 | 19.2467
16 | 1.2941 | 0.07702 | 0.0493 | 16.8021
16.5 | 1.2649 | 0.08733 | 0.0462 | 14.4841
17 | 1.2362 | 0.09829 | 0.0418 | 12.5771
17.5 | 1.2091 | 0.10975 | 0.0362 | 11.0169
18 | 1.1817 | 0.12174 | 0.0296 | 9.7068
18.5 | 1.1582 | 0.13376 | 0.0223 | 8.6588
19 | 1.1359 | 0.14586 | 0.0146 | 7.7876

## 137. Re 18M Mach 0.00 (1)
BIGFOIL.COM POLAR EXPORT
NACA65-320 a=0.0
NACA65-320 a=0.0 |  |  |  | Cl Max: | 1.583 | at alpha= | 15.5 | deg
JavaFoil+Calcfoil stall+Eppler ext transition |  |  |  | L/D Max: | 107.912 | at alpha= | 6 | deg
Re: | 18000000 |  |  | Cd Min: | 0.00468 | at alpha= | -1 | deg
Mach: | 0 |  |  | Cl=0 at alpha= | -1.5317 | deg
|  |  |  | @ Cl=0.1, Cd= | 0.00479
|  |  |  | @ Cl=0.4, Cd= | 0.0057113
|  |  |  | @ Cl=0.6, Cd= | 0.0065427
alpha (deg) | Cl | Cd | Cm | Cl/Cd
-20 | -0.969 | 0.12953 | 0.011 | -7.481
-19.5 | -0.999 | 0.1119 | 0.012 | -8.932
-19 | -1.04 | 0.08833 | 0.012 | -11.774
-18.5 | -1.105 | 0.05478 | 0.012 | -20.169
-18 | -1.136 | 0.04435 | 0.012 | -25.611
-17.5 | -1.165 | 0.03543 | 0.011 | -32.884
-17 | -1.181 | 0.03148 | 0.011 | -37.519
-16.5 | -1.196 | 0.02761 | 0.01 | -43.307
-16 | -1.206 | 0.02445 | 0.009 | -49.338
-15.5 | -1.212 | 0.0221 | 0.008 | -54.831
-15 | -1.213 | 0.02 | 0.007 | -60.662
-14.5 | -1.21 | 0.01833 | 0.007 | -66.013
-14 | -1.201 | 0.01705 | 0.006 | -70.457
-13.5 | -1.188 | 0.01594 | 0.005 | -74.514
-13 | -1.171 | 0.01478 | 0.004 | -79.201
-12.5 | -1.148 | 0.01402 | 0.003 | -81.905
-12 | -1.122 | 0.01326 | 0.002 | -84.631
-11.5 | -1.092 | 0.01244 | 0.001 | -87.774
-11 | -1.056 | 0.01182 | 0 | -89.319
-10.5 | -1.015 | 0.01122 | -0.001 | -90.445
-10 | -0.973 | 0.01002 | -0.002 | -97.141
-9.5 | -0.927 | 0.00958 | -0.003 | -96.767
-9 | -0.879 | 0.00916 | -0.004 | -95.891
-8.5 | -0.828 | 0.00886 | -0.005 | -93.474
-8 | -0.776 | 0.00859 | -0.006 | -90.274
-7.5 | -0.722 | 0.00829 | -0.007 | -87.112
-7 | -0.667 | 0.00749 | -0.009 | -89.033
-6.5 | -0.611 | 0.008 | -0.01 | -76.375
-6 | -0.552 | 0.00765 | -0.011 | -72.176
-5.5 | -0.492 | 0.00746 | -0.012 | -65.923
-5 | -0.431 | 0.00729 | -0.013 | -59.189
-4.5 | -0.37 | 0.00714 | -0.014 | -51.857
-4 | -0.308 | 0.00688 | -0.015 | -44.82
-3.5 | -0.246 | 0.00675 | -0.016 | -36.513
-3 | -0.184 | 0.00658 | -0.017 | -27.993
-2.5 | -0.122 | 0.00588 | -0.018 | -20.698
-2 | -0.059 | 0.00547 | -0.02 | -10.812
-1.5 | 0.004 | 0.00513 | -0.021 | 0.749
-1 | 0.067 | 0.00468 | -0.022 | 14.264
-0.5 | 0.13 | 0.00489 | -0.023 | 26.544
0 | 0.193 | 0.00516 | -0.024 | 37.363
0.5 | 0.256 | 0.0053 | -0.025 | 48.237
1 | 0.319 | 0.00546 | -0.026 | 58.395
1.5 | 0.382 | 0.00563 | -0.027 | 67.8
2 | 0.444 | 0.00591 | -0.028 | 75.139
2.5 | 0.507 | 0.00614 | -0.03 | 82.552
3 | 0.567 | 0.00647 | -0.031 | 87.619
3.5 | 0.626 | 0.0066 | -0.032 | 94.796
4 | 0.686 | 0.00694 | -0.033 | 98.879
4.5 | 0.746 | 0.00731 | -0.034 | 102.095
5 | 0.806 | 0.00766 | -0.035 | 105.186
5.5 | 0.864 | 0.00806 | -0.036 | 107.195
6 | 0.921 | 0.00853 | -0.037 | 107.912
6.5 | 0.976 | 0.00911 | -0.038 | 107.135
7 | 1.03 | 0.01017 | -0.039 | 101.325
7.5 | 1.084 | 0.01065 | -0.04 | 101.794
8 | 1.136 | 0.01122 | -0.041 | 101.245
8.5 | 1.187 | 0.01175 | -0.042 | 101.063
9 | 1.236 | 0.01228 | -0.043 | 100.645
9.5 | 1.282 | 0.01287 | -0.044 | 99.634
10 | 1.326 | 0.01345 | -0.045 | 98.589
10.5 | 1.367 | 0.01411 | -0.046 | 96.836
11 | 1.405 | 0.01483 | -0.047 | 94.752
11.5 | 1.44 | 0.01559 | -0.048 | 92.331
12 | 1.472 | 0.01638 | -0.048 | 89.842
12.5 | 1.5 | 0.01726 | -0.049 | 86.904
13 | 1.525 | 0.01831 | -0.05 | 83.291
13.5 | 1.547 | 0.01935 | -0.051 | 79.919
14 | 1.564 | 0.02048 | -0.052 | 76.351
14.5 | 1.575 | 0.02169 | -0.053 | 72.605
15 | 1.581 | 0.02291 | -0.054 | 69.007
15.5 | 1.583 | 0.02417 | -0.054 | 65.493
16 | 1.581 | 0.02575 | -0.055 | 61.38
16.5 | 1.574 | 0.02748 | -0.056 | 57.28
17 | 1.564 | 0.02911 | -0.057 | 53.742
17.5 | 1.551 | 0.03071 | -0.058 | 50.505
18 | 1.533 | 0.0326 | -0.058 | 47.018
18.5 | 1.508 | 0.0348 | -0.059 | 43.345
19 | 1.481 | 0.03745 | -0.06 | 39.541
19.5 | 1.45 | 0.04036 | -0.06 | 35.94
20 | 1.417 | 0.04398 | -0.061 | 32.217

## 138. Re 18M Mach 0.00 (2)
BIGFOIL.COM POLAR EXPORT
NACA65-320 a=0.0
NACA65-320 a=0.0 |  |  |  | Cl Max: | 1.6712 | at alpha= | 20 | deg
XFOIL ncrit=9 |  |  |  | L/D Max: | 127.793 | at alpha= | 3 | deg
Re: | 18000000 |  |  | Cd Min: | 0.05368 | at alpha= | 20 | deg
Mach: | 0 |  |  | Cl=0 at alpha= | -1.6579 | deg
|  |  |  | @ Cl=0.1, Cd= | 0.0041244
|  |  |  | @ Cl=0.4, Cd= | 0.0037888
|  |  |  | @ Cl=0.6, Cd= | 0.0048436
alpha (deg) | Cl | Cd | Cm | Cl/Cd
-20 | -1.4776 | 0.03537 | -0.0609 | -41.7755
-19.5 | -1.4578 | 0.03284 | -0.0602 | -44.391
-19 | -1.4374 | 0.03044 | -0.0593 | -47.2208
-18.5 | -1.4154 | 0.02826 | -0.0583 | -50.0849
-18 | -1.3949 | 0.02606 | -0.0569 | -53.5265
-17.5 | -1.3737 | 0.02402 | -0.0552 | -57.1898
-17 | -1.3455 | 0.02248 | -0.0539 | -59.8532
-16.5 | -1.3243 | 0.02065 | -0.0518 | -64.1308
-16 | -1.2976 | 0.01917 | -0.0499 | -67.6891
-15.5 | -1.2673 | 0.01795 | -0.0482 | -70.6017
-14.5 | -1.2382 | 0.01426 | -0.0405 | -86.8303
-14 | -1.2116 | 0.01313 | -0.0375 | -92.2772
-13.5 | -1.1785 | 0.01231 | -0.0351 | -95.7352
-13 | -1.1438 | 0.01163 | -0.0328 | -98.3491
-12.5 | -1.1089 | 0.01098 | -0.0303 | -100.9927
-12 | -1.0752 | 0.0104 | -0.0275 | -103.3846
-11.5 | -1.0426 | 0.00986 | -0.0241 | -105.7404
-11 | -1.0128 | 0.00943 | -0.0199 | -107.4019
-10.5 | -0.9725 | 0.00914 | -0.0175 | -106.4004
-10 | -0.9249 | 0.00884 | -0.0166 | -104.6267
-9.5 | -0.8753 | 0.00854 | -0.016 | -102.4941
-9 | -0.8244 | 0.00828 | -0.0156 | -99.5652
-8.5 | -0.7725 | 0.008 | -0.0154 | -96.5625
-8 | -0.7197 | 0.00771 | -0.0153 | -93.3463
-7.5 | -0.6655 | 0.00748 | -0.0155 | -88.9706
-7 | -0.6103 | 0.00728 | -0.0159 | -83.8324
-6.5 | -0.5549 | 0.00705 | -0.0163 | -78.7092
-6 | -0.4987 | 0.00683 | -0.0168 | -73.0161
-5.5 | -0.4416 | 0.00666 | -0.0175 | -66.3063
-5 | -0.3846 | 0.00648 | -0.0182 | -59.3519
-4.5 | -0.327 | 0.00632 | -0.019 | -51.7405
-4 | -0.269 | 0.00614 | -0.0199 | -43.8111
-3.5 | -0.2108 | 0.00597 | -0.0208 | -35.3099
-3 | -0.1536 | 0.00574 | -0.0216 | -26.7596
-2.5 | -0.0963 | 0.00551 | -0.0224 | -17.4773
-2 | -0.039 | 0.00522 | -0.0232 | -7.4713
-1.5 | 0.018 | 0.00493 | -0.024 | 3.6511
-1 | 0.0734 | 0.00442 | -0.0246 | 16.6063
-0.5 | 0.1283 | 0.00381 | -0.0252 | 33.6745
0 | 0.1867 | 0.00361 | -0.0263 | 51.7175
0.5 | 0.2473 | 0.00357 | -0.0277 | 69.2717
1 | 0.3077 | 0.00362 | -0.029 | 85
1.5 | 0.368 | 0.00373 | -0.0304 | 98.6595
2 | 0.4279 | 0.00384 | -0.0317 | 111.4323
2.5 | 0.4869 | 0.004 | -0.0328 | 121.725
3 | 0.5444 | 0.00426 | -0.0337 | 127.7934
3.5 | 0.5972 | 0.00482 | -0.0339 | 123.9004
4 | 0.6507 | 0.00527 | -0.0342 | 123.4725
4.5 | 0.7 | 0.00587 | -0.0337 | 119.2504
5 | 0.75 | 0.00636 | -0.0333 | 117.9245
5.5 | 0.7984 | 0.00687 | -0.0327 | 116.2154
6 | 0.8465 | 0.0073 | -0.032 | 115.9589
6.5 | 0.8917 | 0.00775 | -0.0307 | 115.0581
7 | 0.9328 | 0.00825 | -0.0287 | 113.0667
7.5 | 0.9566 | 0.00875 | -0.0232 | 109.3257
8 | 0.9785 | 0.00943 | -0.0179 | 103.7646
8.5 | 1.007 | 0.01015 | -0.0141 | 99.2118
9 | 1.0384 | 0.01088 | -0.0111 | 95.4412
9.5 | 1.071 | 0.01166 | -0.0086 | 91.8525
10 | 1.103 | 0.01253 | -0.0061 | 88.0287
10.5 | 1.1342 | 0.0135 | -0.0037 | 84.0148
11 | 1.1648 | 0.01455 | -0.0013 | 80.055
11.5 | 1.1964 | 0.01561 | 0.0007 | 76.6432
12 | 1.2258 | 0.01682 | 0.0028 | 72.8775
12.5 | 1.2527 | 0.01821 | 0.005 | 68.7919
13 | 1.281 | 0.01959 | 0.0069 | 65.3905
13.5 | 1.3104 | 0.02098 | 0.0086 | 62.4595
14 | 1.3388 | 0.0225 | 0.0101 | 59.5022
14.5 | 1.3641 | 0.02426 | 0.0118 | 56.2284
15 | 1.3869 | 0.02623 | 0.0135 | 52.8746
15.5 | 1.4111 | 0.02819 | 0.0149 | 50.0568
16 | 1.4375 | 0.03005 | 0.016 | 47.8369
16.5 | 1.4599 | 0.03221 | 0.0172 | 45.3244
17 | 1.4812 | 0.03452 | 0.0184 | 42.9085
17.5 | 1.5028 | 0.03681 | 0.0193 | 40.8259
18 | 1.55 | 0.03984 | 0.0142 | 38.9056
18.5 | 1.5776 | 0.04317 | 0.0124 | 36.5439
19 | 1.6136 | 0.0464 | 0.0091 | 34.7759
19.5 | 1.6495 | 0.04982 | 0.0056 | 33.1092
20 | 1.6712 | 0.05368 | 0.004 | 31.1326

## 139. Re 18M Mach 0.10 (1)
BIGFOIL.COM POLAR EXPORT
NACA65-320 a=0.0
NACA65-320 a=0.0 |  |  |  | Cl Max: | 1.569 | at alpha= | 15 | deg
JavaFoil+Calcfoil stall+Eppler ext transition |  |  |  | L/D Max: | 107.2 | at alpha= | 6 | deg
Re: | 18000000 |  |  | Cd Min: | 0.00473 | at alpha= | -1 | deg
Mach: | 0.1 |  |  | Cl=0 at alpha= | -1.5317 | deg
|  |  |  | @ Cl=0.1, Cd= | 0.0047929
|  |  |  | @ Cl=0.4, Cd= | 0.0057523
|  |  |  | @ Cl=0.6, Cd= | 0.0062792
alpha (deg) | Cl | Cd | Cm | Cl/Cd
-19.5 | -0.939 | 0.12929 | 0.011 | -7.263
-19 | -0.968 | 0.11527 | 0.011 | -8.394
-18.5 | -1.005 | 0.09473 | 0.011 | -10.61
-18 | -1.08 | 0.0549 | 0.012 | -19.677
-17.5 | -1.116 | 0.04294 | 0.011 | -25.99
-17 | -1.145 | 0.03477 | 0.011 | -32.929
-16.5 | -1.165 | 0.02989 | 0.01 | -38.984
-16 | -1.181 | 0.02597 | 0.009 | -45.49
-15.5 | -1.191 | 0.02317 | 0.008 | -51.41
-15 | -1.195 | 0.02107 | 0.007 | -56.734
-14.5 | -1.196 | 0.01901 | 0.007 | -62.907
-14 | -1.191 | 0.01748 | 0.006 | -68.162
-13.5 | -1.18 | 0.01632 | 0.005 | -72.309
-13 | -1.165 | 0.01512 | 0.004 | -77.059
-12.5 | -1.145 | 0.01426 | 0.003 | -80.303
-12 | -1.121 | 0.01337 | 0.002 | -83.818
-11.5 | -1.092 | 0.01262 | 0.001 | -86.513
-11 | -1.057 | 0.01199 | 0 | -88.126
-10.5 | -1.016 | 0.01136 | -0.001 | -89.475
-10 | -0.975 | 0.01011 | -0.002 | -96.441
-9.5 | -0.929 | 0.00966 | -0.003 | -96.191
-9 | -0.881 | 0.00925 | -0.004 | -95.206
-8.5 | -0.831 | 0.00893 | -0.005 | -92.962
-8 | -0.778 | 0.00865 | -0.006 | -90.006
-7.5 | -0.725 | 0.00833 | -0.007 | -86.941
-7 | -0.669 | 0.00754 | -0.009 | -88.756
-6.5 | -0.614 | 0.00801 | -0.01 | -76.681
-6 | -0.554 | 0.00776 | -0.011 | -71.418
-5.5 | -0.494 | 0.00748 | -0.012 | -66.074
-5 | -0.433 | 0.00729 | -0.013 | -59.441
-4.5 | -0.372 | 0.00711 | -0.014 | -52.264
-4 | -0.31 | 0.00698 | -0.015 | -44.409
-3.5 | -0.248 | 0.00673 | -0.016 | -36.779
-3 | -0.185 | 0.0066 | -0.017 | -28.055
-2.5 | -0.122 | 0.00587 | -0.019 | -20.839
-2 | -0.059 | 0.00548 | -0.02 | -10.837
-1.5 | 0.004 | 0.00517 | -0.021 | 0.747
-1 | 0.067 | 0.00473 | -0.022 | 14.202
-0.5 | 0.13 | 0.00485 | -0.023 | 26.885
0 | 0.194 | 0.00517 | -0.024 | 37.496
0.5 | 0.257 | 0.0053 | -0.025 | 48.452
1 | 0.32 | 0.00546 | -0.026 | 58.623
1.5 | 0.383 | 0.00567 | -0.028 | 67.612
2 | 0.447 | 0.00598 | -0.029 | 74.648
2.5 | 0.51 | 0.00623 | -0.03 | 81.773
3 | 0.568 | 0.00587 | -0.031 | 96.843
3.5 | 0.629 | 0.00665 | -0.032 | 94.55
4 | 0.689 | 0.00697 | -0.033 | 98.851
4.5 | 0.749 | 0.00735 | -0.034 | 101.942
5 | 0.809 | 0.00773 | -0.035 | 104.639
5.5 | 0.868 | 0.00811 | -0.036 | 106.981
6 | 0.925 | 0.00863 | -0.037 | 107.2
6.5 | 0.981 | 0.0092 | -0.038 | 106.585
7 | 1.034 | 0.01027 | -0.039 | 100.739
7.5 | 1.088 | 0.01077 | -0.04 | 101.034
8 | 1.141 | 0.01136 | -0.041 | 100.457
8.5 | 1.192 | 0.01188 | -0.042 | 100.29
9 | 1.24 | 0.01243 | -0.043 | 99.799
9.5 | 1.286 | 0.01303 | -0.044 | 98.71
10 | 1.329 | 0.01364 | -0.045 | 97.438
10.5 | 1.37 | 0.01428 | -0.046 | 95.911
11 | 1.407 | 0.01504 | -0.047 | 93.558
11.5 | 1.442 | 0.01583 | -0.048 | 91.07
12 | 1.473 | 0.01662 | -0.049 | 88.604
12.5 | 1.5 | 0.01753 | -0.05 | 85.566
13 | 1.523 | 0.01863 | -0.05 | 81.749
13.5 | 1.543 | 0.01971 | -0.051 | 78.279
14 | 1.558 | 0.02086 | -0.052 | 74.71
14.5 | 1.566 | 0.02212 | -0.053 | 70.81
15 | 1.569 | 0.02353 | -0.054 | 66.709
15.5 | 1.569 | 0.0247 | -0.055 | 63.523
16 | 1.563 | 0.02636 | -0.056 | 59.299
16.5 | 1.553 | 0.02816 | -0.056 | 55.134
17 | 1.539 | 0.02988 | -0.057 | 51.515
17.5 | 1.521 | 0.03173 | -0.058 | 47.942
18 | 1.499 | 0.03356 | -0.059 | 44.658
18.5 | 1.469 | 0.03634 | -0.059 | 40.421
19 | 1.436 | 0.03904 | -0.06 | 36.784
19.5 | 1.4 | 0.04281 | -0.06 | 32.696
20 | 1.361 | 0.04647 | -0.061 | 29.295

## 140. Re 18M Mach 0.10 (2)
BIGFOIL.COM POLAR EXPORT
NACA65-320 a=0.0
NACA65-320 a=0.0 |  |  |  | Cl Max: | 1.6664 | at alpha= | 20 | deg
XFOIL ncrit=9 |  |  |  | L/D Max: | 129.34 | at alpha= | 3 | deg
Re: | 18000000 |  |  | Cd Min: | 0.05593 | at alpha= | 20 | deg
Mach: | 0.1 |  |  | Cl=0 at alpha= | -1.6606 | deg
|  |  |  | @ Cl=0.1, Cd= | 0.004233
|  |  |  | @ Cl=0.4, Cd= | 0.0037887
|  |  |  | @ Cl=0.6, Cd= | 0.0048068
alpha (deg) | Cl | Cd | Cm | Cl/Cd
-20 | -1.4727 | 0.03736 | -0.0637 | -39.4192
-19.5 | -1.4563 | 0.03442 | -0.063 | -42.3097
-19 | -1.4362 | 0.03186 | -0.0621 | -45.0785
-18.5 | -1.4159 | 0.02941 | -0.061 | -48.1435
-18 | -1.3939 | 0.02722 | -0.0597 | -51.2087
-17.5 | -1.372 | 0.0251 | -0.0581 | -54.6614
-17 | -1.3444 | 0.02343 | -0.0567 | -57.3794
-16.5 | -1.3232 | 0.02149 | -0.0546 | -61.5728
-16 | -1.2975 | 0.01988 | -0.0526 | -65.2666
-15.5 | -1.2661 | 0.01864 | -0.0509 | -67.9238
-15 | -1.2457 | 0.01692 | -0.0479 | -73.6229
-14.5 | -1.2154 | 0.01575 | -0.0457 | -77.1683
-14 | -1.2094 | 0.01362 | -0.0403 | -88.7959
-13.5 | -1.1795 | 0.01263 | -0.0375 | -93.3888
-13 | -1.1442 | 0.0119 | -0.0352 | -96.1513
-12.5 | -1.1088 | 0.01122 | -0.0327 | -98.8235
-12 | -1.0744 | 0.0106 | -0.0299 | -101.3585
-11.5 | -1.0409 | 0.01002 | -0.0267 | -103.8822
-11 | -1.0088 | 0.00953 | -0.0229 | -105.8552
-10.5 | -0.9755 | 0.00923 | -0.019 | -105.688
-10 | -0.9285 | 0.0089 | -0.0177 | -104.3258
-9.5 | -0.8791 | 0.0086 | -0.0169 | -102.2209
-9 | -0.8281 | 0.00833 | -0.0164 | -99.4118
-8.5 | -0.7762 | 0.00805 | -0.0161 | -96.4224
-8 | -0.7232 | 0.00776 | -0.0159 | -93.1959
-7.5 | -0.6689 | 0.00751 | -0.016 | -89.0679
-7 | -0.6135 | 0.00731 | -0.0163 | -83.9261
-6.5 | -0.5576 | 0.00708 | -0.0167 | -78.7571
-6 | -0.5012 | 0.00685 | -0.0172 | -73.1679
-5.5 | -0.4439 | 0.00668 | -0.0178 | -66.4521
-5 | -0.3865 | 0.0065 | -0.0185 | -59.4615
-4.5 | -0.3285 | 0.00634 | -0.0193 | -51.8139
-4 | -0.2702 | 0.00616 | -0.0201 | -43.8636
-3.5 | -0.2117 | 0.00598 | -0.021 | -35.4013
-3 | -0.1541 | 0.00575 | -0.0218 | -26.8
-2.5 | -0.0965 | 0.00552 | -0.0226 | -17.4819
-2 | -0.0389 | 0.00523 | -0.0234 | -7.4379
-1.5 | 0.0184 | 0.00494 | -0.0241 | 3.7247
-1 | 0.074 | 0.00442 | -0.0247 | 16.7421
0 | 0.188 | 0.0036 | -0.0264 | 52.2222
0.5 | 0.2491 | 0.00357 | -0.0278 | 69.7759
1 | 0.3099 | 0.00362 | -0.0292 | 85.6077
1.5 | 0.3705 | 0.00373 | -0.0306 | 99.3298
2 | 0.4308 | 0.00385 | -0.0319 | 111.8961
2.5 | 0.4903 | 0.00399 | -0.033 | 122.8822
3 | 0.5484 | 0.00424 | -0.034 | 129.3396
3.5 | 0.6012 | 0.00482 | -0.0341 | 124.7303
4 | 0.6548 | 0.00528 | -0.0343 | 124.0152
5.5 | 0.8025 | 0.0069 | -0.0326 | 116.3043
6 | 0.8504 | 0.00734 | -0.0317 | 115.8583
6.5 | 0.895 | 0.0078 | -0.0303 | 114.7436
7.5 | 0.9532 | 0.00886 | -0.0214 | 107.5847
8 | 0.9766 | 0.00958 | -0.0164 | 101.9415
8.5 | 1.0058 | 0.01034 | -0.0128 | 97.2727
9 | 1.0366 | 0.01113 | -0.0097 | 93.1357
9.5 | 1.0697 | 0.01195 | -0.0071 | 89.5146
10 | 1.1026 | 0.01283 | -0.0047 | 85.9392
10.5 | 1.1336 | 0.01386 | -0.0022 | 81.7893
11 | 1.1645 | 0.01494 | 0.0001 | 77.9451
11.5 | 1.1964 | 0.01604 | 0.0021 | 74.5885
12 | 1.2256 | 0.0173 | 0.0043 | 70.8439
12.5 | 1.2524 | 0.01875 | 0.0065 | 66.7947
13 | 1.2809 | 0.02019 | 0.0084 | 63.4423
13.5 | 1.3089 | 0.02173 | 0.0102 | 60.2347
14 | 1.3364 | 0.02338 | 0.0119 | 57.16
14.5 | 1.3623 | 0.02517 | 0.0135 | 54.124
15.5 | 1.4114 | 0.02911 | 0.0165 | 48.4851
16 | 1.4348 | 0.03127 | 0.0178 | 45.8842
16.5 | 1.4578 | 0.03348 | 0.019 | 43.5424
17 | 1.4821 | 0.03563 | 0.02 | 41.597
17.5 | 1.5011 | 0.03821 | 0.021 | 39.2855
18 | 1.5461 | 0.04162 | 0.016 | 37.148
18.5 | 1.5784 | 0.04458 | 0.0141 | 35.406
19 | 1.6117 | 0.04815 | 0.011 | 33.4725
19.5 | 1.6434 | 0.05209 | 0.0077 | 31.5492
20 | 1.6664 | 0.05593 | 0.006 | 29.7944

## 141. Re 18M Mach 0.25 (1)
BIGFOIL.COM POLAR EXPORT
NACA65-320 a=0.0
NACA65-320 a=0.0 |  |  |  | Cl Max: | 1.505 | at alpha= | 13.5 | deg
JavaFoil+Calcfoil stall+Eppler ext transition |  |  |  | L/D Max: | 105.258 | at alpha= | 5.5 | deg
Re: | 18000000 |  |  | Cd Min: | 0.00477 | at alpha= | -1 | deg
Mach: | 0.25 |  |  | Cl=0 at alpha= | -1.5308 | deg
|  |  |  | @ Cl=0.1, Cd= | 0.0048463
|  |  |  | @ Cl=0.4, Cd= | 0.0057886
|  |  |  | @ Cl=0.6, Cd= | 0.00661
alpha (deg) | Cl | Cd | Cm | Cl/Cd
-18 | -0.695 | 0.13297 | 0.008 | -5.224
-17.5 | -0.744 | 0.12596 | 0.008 | -5.905
-17 | -0.79 | 0.11734 | 0.007 | -6.735
-16.5 | -0.834 | 0.10763 | 0.007 | -7.749
-16 | -0.871 | 0.10007 | 0.006 | -8.709
-15.5 | -0.918 | 0.08256 | 0.006 | -11.118
-15 | -1.042 | 0.03116 | 0.007 | -33.455
-14.5 | -1.077 | 0.02532 | 0.007 | -42.547
-14 | -1.101 | 0.0215 | 0.006 | -51.196
-13.5 | -1.114 | 0.01896 | 0.005 | -58.771
-13 | -1.118 | 0.01731 | 0.004 | -64.563
-12.5 | -1.113 | 0.01596 | 0.003 | -69.743
-12 | -1.101 | 0.01494 | 0.002 | -73.709
-11.5 | -1.082 | 0.01387 | 0.001 | -78.02
-11 | -1.055 | 0.01299 | 0 | -81.243
-10.5 | -1.02 | 0.01223 | -0.001 | -83.352
-10 | -0.981 | 0.01153 | -0.002 | -85.023
-9.5 | -0.939 | 0.01022 | -0.003 | -91.868
-9 | -0.893 | 0.00973 | -0.004 | -91.828
-8.5 | -0.844 | 0.00936 | -0.005 | -90.19
-8 | -0.793 | 0.00899 | -0.007 | -88.183
-7.5 | -0.739 | 0.00868 | -0.008 | -85.098
-7 | -0.683 | 0.00835 | -0.009 | -81.81
-6.5 | -0.626 | 0.00808 | -0.01 | -77.445
-6 | -0.567 | 0.0073 | -0.011 | -77.659
-5.5 | -0.507 | 0.00778 | -0.012 | -65.18
-5 | -0.445 | 0.00754 | -0.013 | -59.008
-4.5 | -0.382 | 0.00728 | -0.014 | -52.444
-4 | -0.318 | 0.00712 | -0.016 | -44.695
-3.5 | -0.254 | 0.00687 | -0.017 | -37.007
-3 | -0.19 | 0.00673 | -0.018 | -28.228
-2.5 | -0.126 | 0.006 | -0.019 | -20.941
-2 | -0.061 | 0.00554 | -0.02 | -11.012
-1.5 | 0.004 | 0.00521 | -0.021 | 0.762
-1 | 0.069 | 0.00477 | -0.022 | 14.464
-0.5 | 0.134 | 0.00493 | -0.024 | 27.199
0 | 0.199 | 0.00525 | -0.025 | 37.89
0.5 | 0.264 | 0.00538 | -0.026 | 49.092
1 | 0.329 | 0.00558 | -0.027 | 58.98
1.5 | 0.394 | 0.00576 | -0.028 | 68.403
2 | 0.459 | 0.00607 | -0.029 | 75.597
2.5 | 0.522 | 0.00578 | -0.03 | 90.333
3 | 0.582 | 0.00652 | -0.032 | 89.244
3.5 | 0.644 | 0.00683 | -0.033 | 94.265
4 | 0.706 | 0.00723 | -0.034 | 97.726
4.5 | 0.768 | 0.0076 | -0.035 | 100.983
5 | 0.829 | 0.00803 | -0.036 | 103.205
5.5 | 0.889 | 0.00844 | -0.037 | 105.258
6 | 0.946 | 0.00914 | -0.038 | 103.501
6.5 | 1.003 | 0.00964 | -0.039 | 104.036
7 | 1.058 | 0.01082 | -0.04 | 97.804
7.5 | 1.112 | 0.01137 | -0.041 | 97.862
8 | 1.165 | 0.01196 | -0.042 | 97.38
8.5 | 1.216 | 0.01256 | -0.043 | 96.825
9 | 1.263 | 0.01318 | -0.044 | 95.848
9.5 | 1.307 | 0.01385 | -0.045 | 94.414
10 | 1.348 | 0.01464 | -0.046 | 92.089
10.5 | 1.385 | 0.01536 | -0.047 | 90.14
11 | 1.418 | 0.01624 | -0.048 | 87.284
11.5 | 1.446 | 0.01718 | -0.049 | 84.169
12 | 1.469 | 0.01819 | -0.05 | 80.761
12.5 | 1.486 | 0.01937 | -0.051 | 76.731
13 | 1.499 | 0.02057 | -0.052 | 72.847
13.5 | 1.505 | 0.02196 | -0.053 | 68.533
14 | 1.505 | 0.0234 | -0.053 | 64.316
14.5 | 1.493 | 0.02484 | -0.054 | 60.124
15 | 1.474 | 0.0266 | -0.055 | 55.405
15.5 | 1.447 | 0.02838 | -0.056 | 50.98
16 | 1.412 | 0.03063 | -0.057 | 46.09
16.5 | 1.371 | 0.0328 | -0.057 | 41.792
17 | 1.321 | 0.03579 | -0.058 | 36.918
17.5 | 1.264 | 0.03961 | -0.059 | 31.923
18 | 1.2 | 0.04314 | -0.059 | 27.815
18.5 | 1.125 | 0.0482 | -0.06 | 23.33

## 142. Re 18M Mach 0.25 (2)
BIGFOIL.COM POLAR EXPORT
NACA65-320 a=0.0
NACA65-320 a=0.0 |  |  |  | Cl Max: | 1.5731 | at alpha= | 18 | deg
XFOIL ncrit=9 |  |  |  | L/D Max: | 134.61 | at alpha= | 3 | deg
Re: | 18000000 |  |  | Cd Min: | 0.05114 | at alpha= | 18 | deg
Mach: | 0.25 |  |  | Cl=0 at alpha= | -99 | deg
|  |  |  | @ Cl=0.1, Cd= | 0.00359
|  |  |  | @ Cl=0.4, Cd= | 0.0037718
|  |  |  | @ Cl=0.6, Cd= | 0.0045249
alpha (deg) | Cl | Cd | Cm | Cl/Cd
0 | 0.1952 | 0.00359 | -0.0273 | 54.3733
0.5 | 0.2587 | 0.00358 | -0.0288 | 72.2626
1 | 0.3217 | 0.00365 | -0.0303 | 88.137
1.5 | 0.3847 | 0.00374 | -0.0317 | 102.861
2 | 0.4472 | 0.00387 | -0.033 | 115.5556
2.5 | 0.5091 | 0.004 | -0.0342 | 127.275
3 | 0.5694 | 0.00423 | -0.0352 | 134.6099
3.5 | 0.6244 | 0.00476 | -0.0353 | 131.1765
4 | 0.6774 | 0.00535 | -0.035 | 126.6168
4.5 | 0.7285 | 0.00592 | -0.0343 | 123.0574
5 | 0.7775 | 0.00648 | -0.0333 | 119.9846
5.5 | 0.8244 | 0.00704 | -0.0318 | 117.1023
6 | 0.8689 | 0.00757 | -0.0298 | 114.782
6.5 | 0.9068 | 0.00808 | -0.0266 | 112.2277
7 | 0.9199 | 0.00875 | -0.0187 | 105.1314
7.5 | 0.9427 | 0.00965 | -0.0134 | 97.6891
8 | 0.9675 | 0.01066 | -0.0089 | 90.7598
8.5 | 0.9983 | 0.01163 | -0.0055 | 85.8383
9 | 1.0293 | 0.01269 | -0.0024 | 81.1111
9.5 | 1.0618 | 0.01378 | 0.0004 | 77.0537
10 | 1.0953 | 0.01489 | 0.0028 | 73.5594
10.5 | 1.1252 | 0.01622 | 0.0055 | 69.3711
11 | 1.1574 | 0.01752 | 0.0078 | 66.0616
11.5 | 1.1884 | 0.01892 | 0.0101 | 62.8118
12 | 1.2162 | 0.02059 | 0.0125 | 59.0675
12.5 | 1.245 | 0.02229 | 0.0147 | 55.8546
13 | 1.2753 | 0.02399 | 0.0166 | 53.1596
13.5 | 1.3053 | 0.02577 | 0.0183 | 50.6519
14 | 1.3314 | 0.02788 | 0.0202 | 47.7547
14.5 | 1.355 | 0.03021 | 0.0221 | 44.8527
15 | 1.3808 | 0.03249 | 0.0236 | 42.4992
15.5 | 1.4077 | 0.03476 | 0.025 | 40.4977
16 | 1.4311 | 0.03738 | 0.0263 | 38.2852
16.5 | 1.4507 | 0.04033 | 0.0277 | 35.9707
17 | 1.4709 | 0.04335 | 0.0288 | 33.9308
18 | 1.5731 | 0.05114 | 0.0174 | 30.7607

## 143. Re 18M Mach 0.50 (1)
BIGFOIL.COM POLAR EXPORT
NACA65-320 a=0.0
NACA65-320 a=0.0 |  |  |  | Cl Max: | 1.324 | at alpha= | 9.5 | deg
JavaFoil+Calcfoil stall+Eppler ext transition |  |  |  | L/D Max: | 95.185 | at alpha= | 5 | deg
Re: | 18000000 |  |  | Cd Min: | 0.00502 | at alpha= | -1 | deg
Mach: | 0.5 |  |  | Cl=0 at alpha= | -1.5278 | deg
|  |  |  | @ Cl=0.1, Cd= | 0.0050547
|  |  |  | @ Cl=0.4, Cd= | 0.0061532
|  |  |  | @ Cl=0.6, Cd= | 0.0071645
alpha (deg) | Cl | Cd | Cm | Cl/Cd
-20 | -1.057 | 0.187 | 0.012 | -5.653
-19.5 | -1.029 | 0.17591 | 0.011 | -5.847
-19 | -0.999 | 0.17282 | 0.01 | -5.782
-18.5 | -0.971 | 0.16037 | 0.01 | -6.056
-18 | -0.942 | 0.15821 | 0.009 | -5.955
-17.5 | -0.915 | 0.14915 | 0.008 | -6.136
-17 | -0.887 | 0.13726 | 0.008 | -6.462
-16.5 | -0.857 | 0.13376 | 0.007 | -6.407
-16 | -0.828 | 0.12315 | 0.006 | -6.726
-15.5 | -0.801 | 0.11353 | 0.006 | -7.054
-15 | -0.778 | 0.10206 | 0.006 | -7.626
-14.5 | -0.747 | 0.09987 | 0.005 | -7.476
-14 | -0.735 | 0.07878 | 0.005 | -9.334
-13.5 | -0.799 | 0.02591 | 0.005 | -30.838
-13 | -0.776 | 0.02115 | 0.004 | -36.691
-12.5 | -0.631 | 0.08341 | 0.002 | -7.563
-12 | -0.616 | 0.06618 | 0.001 | -9.314
-11.5 | -0.676 | 0.01967 | 0.001 | -34.351
-11 | -0.648 | 0.01709 | 0 | -37.898
-10.5 | -0.516 | 0.06868 | -0.001 | -7.511
-10 | -0.485 | 0.07384 | -0.001 | -6.562
-9.5 | -0.65 | 0.06088 | -0.002 | -10.671
-9 | -0.844 | 0.01459 | -0.005 | -57.856
-8.5 | -0.846 | 0.01298 | -0.006 | -65.163
-8 | -0.822 | 0.0111 | -0.007 | -74.081
-7.5 | -0.783 | 0.01048 | -0.008 | -74.685
-7 | -0.733 | 0.00995 | -0.01 | -73.732
-6.5 | -0.678 | 0.00946 | -0.011 | -71.671
-6 | -0.618 | 0.00905 | -0.012 | -68.251
-5.5 | -0.554 | 0.00866 | -0.013 | -63.944
-5 | -0.488 | 0.00832 | -0.015 | -58.674
-4.5 | -0.421 | 0.00803 | -0.016 | -52.406
-4 | -0.352 | 0.00778 | -0.017 | -45.251
-3.5 | -0.282 | 0.00754 | -0.019 | -37.396
-3 | -0.212 | 0.00679 | -0.02 | -31.159
-2.5 | -0.14 | 0.00648 | -0.021 | -21.63
-2 | -0.068 | 0.0059 | -0.023 | -11.564
-1.5 | 0.004 | 0.00542 | -0.024 | 0.819
-1 | 0.077 | 0.00502 | -0.025 | 15.356
-0.5 | 0.15 | 0.00513 | -0.026 | 29.222
0 | 0.223 | 0.0056 | -0.028 | 39.759
0.5 | 0.294 | 0.00576 | -0.029 | 50.988
1 | 0.365 | 0.00603 | -0.03 | 60.552
1.5 | 0.436 | 0.00628 | -0.031 | 69.462
2 | 0.507 | 0.00662 | -0.032 | 76.574
2.5 | 0.577 | 0.00703 | -0.034 | 82.071
3 | 0.642 | 0.00741 | -0.035 | 86.731
3.5 | 0.711 | 0.00788 | -0.036 | 90.324
4 | 0.779 | 0.00842 | -0.037 | 92.567
4.5 | 0.847 | 0.00902 | -0.038 | 93.889
5 | 0.914 | 0.0096 | -0.04 | 95.185
5.5 | 0.978 | 0.0103 | -0.041 | 94.943
6 | 1.04 | 0.01126 | -0.042 | 92.33
6.5 | 1.098 | 0.01288 | -0.043 | 85.296
7 | 1.155 | 0.0138 | -0.044 | 83.648
7.5 | 1.207 | 0.01471 | -0.045 | 82.019
8 | 1.254 | 0.01565 | -0.046 | 80.151
8.5 | 1.294 | 0.01668 | -0.047 | 77.596
9 | 1.32 | 0.01794 | -0.048 | 73.568
9.5 | 1.324 | 0.01916 | -0.05 | 69.127
10 | 1.293 | 0.02085 | -0.051 | 62.011
10.5 | 1.161 | 0.02343 | -0.052 | 49.573
11 | 0.838 | 0.02692 | -0.052 | 31.131
11.5 | 0.871 | 0.02713 | -0.054 | 32.098
12 | 0.899 | 0.03079 | -0.054 | 29.209
12.5 | 0.932 | 0.03038 | -0.056 | 30.694
13 | 0.961 | 0.0336 | -0.056 | 28.606
13.5 | 0.987 | 0.03817 | -0.057 | 25.868
14 | 1.015 | 0.04103 | -0.058 | 24.73
14.5 | 1.041 | 0.04574 | -0.058 | 22.761

## 144. Re 18M Mach 0.50 (2)
BIGFOIL.COM POLAR EXPORT
NACA65-320 a=0.0
NACA65-320 a=0.0 |  |  |  | Cl Max: | 1.3359 | at alpha= | 15 | deg
XFOIL ncrit=9 |  |  |  | L/D Max: | 158.121 | at alpha= | 3.5 | deg
Re: | 18000000 |  |  | Cd Min: | 0.16899 | at alpha= | 20 | deg
Mach: | 0.5 |  |  | Cl=0 at alpha= | -1.7535 | deg
|  |  |  | @ Cl=0.1, Cd= | 0.0039712
|  |  |  | @ Cl=0.4, Cd= | 0.0037996
|  |  |  | @ Cl=0.6, Cd= | 0.0040864
alpha (deg) | Cl | Cd | Cm | Cl/Cd
-13 | -0.9466 | 0.03598 | -0.1007 | -26.3091
-12.5 | -0.9703 | 0.02983 | -0.0973 | -32.5277
-12 | -0.9848 | 0.02492 | -0.0922 | -39.5185
-11.5 | -0.9859 | 0.02113 | -0.0862 | -46.6588
-11 | -0.9692 | 0.01835 | -0.0804 | -52.8174
-10.5 | -0.9396 | 0.01629 | -0.0749 | -57.6796
-10 | -0.9025 | 0.01464 | -0.0699 | -61.6462
-9.5 | -0.8618 | 0.0132 | -0.0652 | -65.2879
-9 | -0.8189 | 0.01197 | -0.0607 | -68.4127
-8.5 | -0.7721 | 0.01099 | -0.0567 | -70.2548
-8 | -0.7271 | 0.01008 | -0.0524 | -72.1329
-7.5 | -0.6821 | 0.00927 | -0.048 | -73.5814
-7 | -0.6386 | 0.00858 | -0.0433 | -74.4289
-6.5 | -0.5988 | 0.00807 | -0.0377 | -74.2007
-6 | -0.551 | 0.00779 | -0.0334 | -70.7317
-5.5 | -0.4907 | 0.00748 | -0.0314 | -65.6016
-5 | -0.428 | 0.00717 | -0.0301 | -59.6932
-4.5 | -0.3627 | 0.00693 | -0.0295 | -52.3377
-4 | -0.2967 | 0.00671 | -0.0292 | -44.2176
-3.5 | -0.2292 | 0.00651 | -0.0293 | -35.2074
-3 | -0.1617 | 0.00627 | -0.0296 | -25.7895
-2.5 | -0.0962 | 0.00594 | -0.0296 | -16.1953
-2 | -0.0317 | 0.00555 | -0.0297 | -5.7117
-1.5 | 0.0326 | 0.00512 | -0.0299 | 6.3672
-1 | 0.0882 | 0.00403 | -0.0289 | 21.8859
-0.5 | 0.1564 | 0.00369 | -0.0299 | 42.3848
0 | 0.2293 | 0.00368 | -0.0315 | 62.3098
0.5 | 0.3035 | 0.00371 | -0.0334 | 81.8059
1 | 0.3765 | 0.00379 | -0.035 | 99.3404
1.5 | 0.4502 | 0.00382 | -0.0367 | 117.8534
2 | 0.5229 | 0.00392 | -0.0382 | 133.3929
2.5 | 0.595 | 0.00407 | -0.0395 | 146.1916
3 | 0.6653 | 0.0043 | -0.0404 | 154.7209
3.5 | 0.7321 | 0.00463 | -0.0406 | 158.121
4 | 0.7854 | 0.00535 | -0.0385 | 146.8037
4.5 | 0.8314 | 0.00612 | -0.0349 | 135.8497
5 | 0.864 | 0.00688 | -0.0288 | 125.5814
5.5 | 0.8686 | 0.00785 | -0.0181 | 110.6497
6 | 0.8787 | 0.00938 | -0.0097 | 93.678
6.5 | 0.8893 | 0.01132 | -0.0023 | 78.5601
7 | 0.904 | 0.01339 | 0.0039 | 67.5131
7.5 | 0.9226 | 0.01548 | 0.0093 | 59.5995
8 | 0.9326 | 0.01807 | 0.0152 | 51.6104
8.5 | 0.9579 | 0.02025 | 0.0192 | 47.3037
9 | 0.9894 | 0.02228 | 0.0225 | 44.4075
9.5 | 1.0242 | 0.02429 | 0.0254 | 42.1655
10 | 1.0595 | 0.02635 | 0.0282 | 40.2087
10.5 | 1.0937 | 0.02861 | 0.031 | 38.2279
11 | 1.1281 | 0.03097 | 0.0336 | 36.4256
11.5 | 1.161 | 0.03356 | 0.0362 | 34.5948
12 | 1.1919 | 0.03637 | 0.0388 | 32.7715
12.5 | 1.2267 | 0.0391 | 0.0411 | 31.3734
13 | 1.2583 | 0.04215 | 0.0434 | 29.8529
13.5 | 1.2866 | 0.04565 | 0.0455 | 28.184
14 | 1.312 | 0.04949 | 0.0476 | 26.5104
14.5 | 1.3296 | 0.0541 | 0.0494 | 24.5767
15 | 1.3359 | 0.05979 | 0.0508 | 22.3432
15.5 | 1.3242 | 0.06735 | 0.051 | 19.6615
16 | 1.3045 | 0.07607 | 0.0498 | 17.1487
16.5 | 1.2745 | 0.08639 | 0.0468 | 14.7529
17 | 1.2453 | 0.09738 | 0.0425 | 12.788
17.5 | 1.2177 | 0.10882 | 0.037 | 11.19
18 | 1.1906 | 0.12073 | 0.0304 | 9.8617
18.5 | 1.1667 | 0.13276 | 0.0232 | 8.788
19 | 1.144 | 0.14492 | 0.0153 | 7.894
19.5 | 1.1225 | 0.15726 | 0.0071 | 7.1379
20 | 1.102 | 0.16899 | -0.0003 | 6.5211

## 145. Re 20M Mach 0.00 (1)
BIGFOIL.COM POLAR EXPORT
NACA65-320 a=0.0
NACA65-320 a=0.0 |  |  |  | Cl Max: | 1.584 | at alpha= | 15.5 | deg
JavaFoil+Calcfoil stall+Eppler ext transition |  |  |  | L/D Max: | 108.233 | at alpha= | 6.5 | deg
Re: | 20000000 |  |  | Cd Min: | 0.00507 | at alpha= | -0.5 | deg
Mach: | 0 |  |  | Cl=0 at alpha= | -1.5317 | deg
|  |  |  | @ Cl=0.1, Cd= | 0.0051462
|  |  |  | @ Cl=0.4, Cd= | 0.0057784
|  |  |  | @ Cl=0.6, Cd= | 0.0065871
alpha (deg) | Cl | Cd | Cm | Cl/Cd
-20 | -0.972 | 0.12619 | 0.012 | -7.701
-19.5 | -1.001 | 0.11019 | 0.012 | -9.085
-19 | -1.074 | 0.06546 | 0.013 | -16.412
-18.5 | -1.116 | 0.04896 | 0.013 | -22.785
-18 | -1.143 | 0.0409 | 0.012 | -27.943
-17.5 | -1.17 | 0.03327 | 0.011 | -35.164
-17 | -1.185 | 0.02984 | 0.011 | -39.725
-16.5 | -1.199 | 0.0264 | 0.01 | -45.421
-16 | -1.208 | 0.0238 | 0.009 | -50.77
-15.5 | -1.213 | 0.02152 | 0.008 | -56.375
-15 | -1.214 | 0.01975 | 0.007 | -61.47
-14.5 | -1.211 | 0.0179 | 0.007 | -67.667
-14 | -1.202 | 0.01663 | 0.006 | -72.285
-13.5 | -1.189 | 0.01559 | 0.005 | -76.253
-13 | -1.172 | 0.0145 | 0.004 | -80.815
-12.5 | -1.149 | 0.01375 | 0.003 | -83.561
-12 | -1.123 | 0.01292 | 0.002 | -86.959
-11.5 | -1.093 | 0.01222 | 0.001 | -89.444
-11 | -1.057 | 0.01158 | 0 | -91.271
-10.5 | -1.016 | 0.011 | -0.001 | -92.39
-10 | -0.972 | 0.0105 | -0.002 | -92.559
-9.5 | -0.928 | 0.00942 | -0.003 | -98.489
-9 | -0.879 | 0.00902 | -0.004 | -97.51
-8.5 | -0.829 | 0.0087 | -0.005 | -95.222
-8 | -0.776 | 0.00843 | -0.006 | -92.078
-7.5 | -0.722 | 0.00719 | -0.007 | -100.495
-7 | -0.669 | 0.00806 | -0.009 | -83.055
-6.5 | -0.611 | 0.00782 | -0.01 | -78.18
-6 | -0.552 | 0.00753 | -0.011 | -73.342
-5.5 | -0.492 | 0.00735 | -0.012 | -66.873
-5 | -0.431 | 0.00718 | -0.013 | -60.074
-4.5 | -0.37 | 0.007 | -0.014 | -52.823
-4 | -0.308 | 0.00687 | -0.015 | -44.918
-3.5 | -0.246 | 0.00664 | -0.016 | -37.122
-3 | -0.184 | 0.00651 | -0.017 | -28.274
-2.5 | -0.122 | 0.00592 | -0.018 | -20.532
-2 | -0.059 | 0.00559 | -0.02 | -10.579
-1.5 | 0.004 | 0.00534 | -0.021 | 0.72
-1 | 0.067 | 0.00523 | -0.022 | 12.766
-0.5 | 0.13 | 0.00507 | -0.023 | 25.568
0 | 0.193 | 0.00521 | -0.024 | 37.032
0.5 | 0.256 | 0.00537 | -0.025 | 47.658
1 | 0.319 | 0.00549 | -0.026 | 58.028
1.5 | 0.382 | 0.0057 | -0.027 | 66.964
2 | 0.444 | 0.00597 | -0.028 | 74.38
2.5 | 0.507 | 0.00621 | -0.03 | 81.675
3 | 0.567 | 0.00652 | -0.031 | 87.004
3.5 | 0.626 | 0.00664 | -0.032 | 94.318
4 | 0.686 | 0.00696 | -0.033 | 98.64
4.5 | 0.746 | 0.00728 | -0.034 | 102.538
5 | 0.806 | 0.00763 | -0.035 | 105.568
5.5 | 0.864 | 0.00803 | -0.036 | 107.645
6 | 0.921 | 0.00859 | -0.037 | 107.23
6.5 | 0.977 | 0.00903 | -0.038 | 108.233
7 | 1.031 | 0.01 | -0.039 | 103.09
7.5 | 1.085 | 0.0105 | -0.04 | 103.331
8 | 1.137 | 0.01102 | -0.041 | 103.19
8.5 | 1.188 | 0.01153 | -0.042 | 103.028
9 | 1.237 | 0.01208 | -0.043 | 102.407
9.5 | 1.283 | 0.01262 | -0.044 | 101.615
10 | 1.327 | 0.01317 | -0.045 | 100.753
10.5 | 1.368 | 0.01385 | -0.046 | 98.739
11 | 1.406 | 0.01453 | -0.047 | 96.741
11.5 | 1.441 | 0.01528 | -0.048 | 94.278
12 | 1.473 | 0.01603 | -0.048 | 91.88
12.5 | 1.501 | 0.01695 | -0.049 | 88.581
13 | 1.526 | 0.01801 | -0.05 | 84.732
13.5 | 1.548 | 0.01903 | -0.051 | 81.327
14 | 1.565 | 0.02005 | -0.052 | 78.096
14.5 | 1.576 | 0.02123 | -0.053 | 74.216
15 | 1.582 | 0.02256 | -0.054 | 70.108
15.5 | 1.584 | 0.02366 | -0.055 | 66.964
16 | 1.582 | 0.02519 | -0.055 | 62.8
16.5 | 1.576 | 0.02689 | -0.056 | 58.585
17 | 1.566 | 0.02846 | -0.057 | 55.009
17.5 | 1.553 | 0.03007 | -0.058 | 51.642
18 | 1.534 | 0.03189 | -0.058 | 48.11
18.5 | 1.509 | 0.03442 | -0.059 | 43.847
19 | 1.482 | 0.03688 | -0.06 | 40.175
19.5 | 1.451 | 0.03998 | -0.06 | 36.287
20 | 1.418 | 0.04357 | -0.061 | 32.532

## 146. Re 20M Mach 0.00 (2)
BIGFOIL.COM POLAR EXPORT
NACA65-320 a=0.0
NACA65-320 a=0.0 |  |  |  | Cl Max: | 1.6695 | at alpha= | 20 | deg
XFOIL ncrit=9 |  |  |  | L/D Max: | 123.836 | at alpha= | 3 | deg
Re: | 20000000 |  |  | Cd Min: | 0.05257 | at alpha= | 20 | deg
Mach: | 0 |  |  | Cl=0 at alpha= | -1.66 | deg
|  |  |  | @ Cl=0.1, Cd= | 0.0042886
|  |  |  | @ Cl=0.4, Cd= | 0.003797
|  |  |  | @ Cl=0.6, Cd= | 0.0049037
alpha (deg) | Cl | Cd | Cm | Cl/Cd
-20 | -1.4871 | 0.03463 | -0.0606 | -42.9425
-19.5 | -1.4688 | 0.032 | -0.0598 | -45.9
-19 | -1.4478 | 0.02966 | -0.0589 | -48.8132
-18.5 | -1.4265 | 0.02749 | -0.0577 | -51.8916
-18 | -1.4033 | 0.02549 | -0.0564 | -55.053
-17.5 | -1.381 | 0.02355 | -0.0548 | -58.6412
-17 | -1.3526 | 0.02205 | -0.0534 | -61.3424
-16.5 | -1.3313 | 0.02023 | -0.0512 | -65.8082
-16 | -1.305 | 0.01876 | -0.0493 | -69.5629
-15.5 | -1.2734 | 0.01762 | -0.0476 | -72.2701
-15 | -1.2523 | 0.01602 | -0.0447 | -78.171
-14.5 | -1.2218 | 0.01496 | -0.0425 | -81.6711
-14 | -1.2154 | 0.01296 | -0.0371 | -93.7809
-13.5 | -1.1866 | 0.01202 | -0.0341 | -98.7188
-13 | -1.1515 | 0.01135 | -0.0318 | -101.4537
-12.5 | -1.1164 | 0.01075 | -0.0292 | -103.8512
-12 | -1.082 | 0.0102 | -0.0264 | -106.0784
-11.5 | -1.0498 | 0.00968 | -0.0229 | -108.4504
-11 | -1.0218 | 0.00931 | -0.0182 | -109.753
-10.5 | -0.9773 | 0.00898 | -0.0167 | -108.8307
-10 | -0.9291 | 0.00867 | -0.0159 | -107.1626
-9.5 | -0.8791 | 0.0084 | -0.0153 | -104.6548
-9 | -0.8275 | 0.00814 | -0.0151 | -101.6585
-8.5 | -0.775 | 0.00787 | -0.015 | -98.4752
-8 | -0.7219 | 0.00759 | -0.015 | -95.112
-7.5 | -0.6677 | 0.00736 | -0.0152 | -90.7201
-7 | -0.6123 | 0.00716 | -0.0156 | -85.5168
-6.5 | -0.5564 | 0.00694 | -0.0161 | -80.1729
-6 | -0.5002 | 0.00672 | -0.0166 | -74.4345
-5.5 | -0.4431 | 0.00655 | -0.0173 | -67.6489
-5 | -0.3858 | 0.00639 | -0.018 | -60.3756
-4.5 | -0.328 | 0.00621 | -0.0189 | -52.818
-4 | -0.2698 | 0.00605 | -0.0198 | -44.595
-3.5 | -0.2116 | 0.00589 | -0.0207 | -35.9253
-3 | -0.1539 | 0.0057 | -0.0215 | -27
-2.5 | -0.0965 | 0.00544 | -0.0223 | -17.739
-2 | -0.0391 | 0.0052 | -0.0232 | -7.5192
-1.5 | 0.0184 | 0.00495 | -0.024 | 3.7172
-1 | 0.075 | 0.00452 | -0.0248 | 16.5929
-0.5 | 0.1301 | 0.00401 | -0.0254 | 32.4439
0 | 0.1871 | 0.00357 | -0.0263 | 52.409
0.5 | 0.2471 | 0.00357 | -0.0276 | 69.2157
1 | 0.3075 | 0.0036 | -0.029 | 85.4167
1.5 | 0.3676 | 0.00371 | -0.0303 | 99.0836
2 | 0.4272 | 0.00387 | -0.0316 | 110.3876
2.5 | 0.4859 | 0.00406 | -0.0327 | 119.6798
3 | 0.5424 | 0.00438 | -0.0334 | 123.8356
3.5 | 0.5959 | 0.00487 | -0.0337 | 122.3614
4 | 0.6495 | 0.00531 | -0.034 | 122.3164
4.5 | 0.6984 | 0.00595 | -0.0335 | 117.3782
5 | 0.7493 | 0.00638 | -0.0332 | 117.4451
5.5 | 0.7983 | 0.00685 | -0.0327 | 116.5401
6 | 0.847 | 0.00727 | -0.032 | 116.5062
6.5 | 0.8929 | 0.0077 | -0.0309 | 115.961
7 | 0.9339 | 0.0082 | -0.0289 | 113.8902
7.5 | 0.9609 | 0.00867 | -0.024 | 110.8304
8.5 | 1.0139 | 0.00993 | -0.0152 | 102.1047
9 | 1.045 | 0.01065 | -0.0121 | 98.1221
9.5 | 1.0776 | 0.0114 | -0.0095 | 94.5263
10 | 1.1112 | 0.0122 | -0.0071 | 91.082
10.5 | 1.1411 | 0.01318 | -0.0045 | 86.5781
11 | 1.1731 | 0.01417 | -0.0023 | 82.7876
11.5 | 1.2049 | 0.01519 | -0.0003 | 79.3219
12 | 1.2333 | 0.01644 | 0.002 | 75.0182
12.5 | 1.2614 | 0.01774 | 0.0042 | 71.1048
13 | 1.2914 | 0.019 | 0.006 | 67.9684
13.5 | 1.3197 | 0.02045 | 0.0077 | 64.533
14 | 1.3465 | 0.02202 | 0.0095 | 61.149
14.5 | 1.371 | 0.02381 | 0.0112 | 57.5808
15 | 1.3949 | 0.02569 | 0.0129 | 54.2974
15.5 | 1.4225 | 0.02739 | 0.0141 | 51.935
16 | 1.4462 | 0.02943 | 0.0154 | 49.1403
16.5 | 1.4685 | 0.03162 | 0.0167 | 46.4421
17 | 1.4909 | 0.03386 | 0.0177 | 44.0313
17.5 | 1.5118 | 0.03613 | 0.0189 | 41.8433
18 | 1.5554 | 0.03912 | 0.0144 | 39.7597
18.5 | 1.5769 | 0.04208 | 0.0143 | 37.4739
19 | 1.6111 | 0.04487 | 0.0121 | 35.906
19.5 | 1.6414 | 0.04851 | 0.0092 | 33.8363
20 | 1.6695 | 0.05257 | 0.0061 | 31.7577

## 147. Re 20M Mach 0.10 (1)
BIGFOIL.COM POLAR EXPORT
NACA65-320 a=0.0
NACA65-320 a=0.0 |  |  |  | Cl Max: | 1.571 | at alpha= | 15 | deg
JavaFoil+Calcfoil stall+Eppler ext transition |  |  |  | L/D Max: | 107.884 | at alpha= | 6.5 | deg
Re: | 20000000 |  |  | Cd Min: | 0.00508 | at alpha= | -0.5 | deg
Mach: | 0.1 |  |  | Cl=0 at alpha= | -1.5317 | deg
|  |  |  | @ Cl=0.1, Cd= | 0.0051514
|  |  |  | @ Cl=0.4, Cd= | 0.0057931
|  |  |  | @ Cl=0.6, Cd= | 0.0066063
alpha (deg) | Cl | Cd | Cm | Cl/Cd
-20 | -0.915 | 0.13698 | 0.011 | -6.682
-19.5 | -0.941 | 0.12648 | 0.011 | -7.443
-19 | -0.977 | 0.10622 | 0.011 | -9.201
-18.5 | -1.033 | 0.07442 | 0.012 | -13.885
-18 | -1.093 | 0.04825 | 0.012 | -22.648
-17.5 | -1.124 | 0.03945 | 0.011 | -28.477
-17 | -1.144 | 0.03492 | 0.011 | -32.768
-16.5 | -1.169 | 0.02835 | 0.01 | -41.245
-16 | -1.184 | 0.02504 | 0.009 | -47.288
-15.5 | -1.193 | 0.02256 | 0.008 | -52.869
-15 | -1.197 | 0.02054 | 0.007 | -58.282
-14.5 | -1.197 | 0.01876 | 0.007 | -63.784
-14 | -1.192 | 0.01706 | 0.006 | -69.894
-13.5 | -1.182 | 0.01581 | 0.005 | -74.782
-13 | -1.167 | 0.0148 | 0.004 | -78.798
-12.5 | -1.146 | 0.01402 | 0.003 | -81.713
-12 | -1.122 | 0.01313 | 0.002 | -85.438
-11.5 | -1.093 | 0.01242 | 0.001 | -87.959
-11 | -1.058 | 0.01176 | 0 | -89.958
-10.5 | -1.017 | 0.01115 | -0.001 | -91.237
-10 | -0.974 | 0.0106 | -0.002 | -91.957
-9.5 | -0.93 | 0.0095 | -0.003 | -97.904
-9 | -0.882 | 0.00909 | -0.004 | -97.049
-8.5 | -0.831 | 0.00879 | -0.005 | -94.627
-8 | -0.779 | 0.0085 | -0.006 | -91.691
-7.5 | -0.725 | 0.00821 | -0.007 | -88.289
-7 | -0.67 | 0.0074 | -0.009 | -90.531
-6.5 | -0.614 | 0.00781 | -0.01 | -78.562
-6 | -0.554 | 0.00762 | -0.011 | -72.806
-5.5 | -0.494 | 0.00735 | -0.012 | -67.267
-5 | -0.433 | 0.00724 | -0.013 | -59.855
-4.5 | -0.372 | 0.00702 | -0.014 | -52.992
-4 | -0.31 | 0.00685 | -0.015 | -45.263
-3.5 | -0.248 | 0.00673 | -0.016 | -36.787
-3 | -0.185 | 0.0065 | -0.017 | -28.472
-2.5 | -0.122 | 0.00594 | -0.019 | -20.577
-2 | -0.059 | 0.00563 | -0.02 | -10.55
-1.5 | 0.004 | 0.00536 | -0.021 | 0.72
-1 | 0.067 | 0.00523 | -0.022 | 12.827
-0.5 | 0.13 | 0.00508 | -0.023 | 25.664
0 | 0.194 | 0.00524 | -0.024 | 36.98
0.5 | 0.257 | 0.00537 | -0.025 | 47.859
1 | 0.32 | 0.00553 | -0.026 | 57.877
1.5 | 0.383 | 0.00574 | -0.028 | 66.786
2 | 0.447 | 0.00594 | -0.029 | 75.149
2.5 | 0.51 | 0.00628 | -0.03 | 81.19
3 | 0.57 | 0.00653 | -0.031 | 87.313
3.5 | 0.629 | 0.00668 | -0.032 | 94.155
4 | 0.689 | 0.00701 | -0.033 | 98.3
4.5 | 0.75 | 0.00732 | -0.034 | 102.445
5 | 0.81 | 0.00768 | -0.035 | 105.409
5.5 | 0.868 | 0.00808 | -0.036 | 107.45
6 | 0.925 | 0.00865 | -0.037 | 106.965
6.5 | 0.981 | 0.0091 | -0.038 | 107.884
7 | 1.035 | 0.01009 | -0.039 | 102.651
7.5 | 1.089 | 0.01058 | -0.04 | 102.921
8 | 1.142 | 0.01115 | -0.041 | 102.428
8.5 | 1.193 | 0.01164 | -0.042 | 102.459
9 | 1.241 | 0.0122 | -0.043 | 101.751
9.5 | 1.287 | 0.01276 | -0.044 | 100.866
10 | 1.33 | 0.01338 | -0.045 | 99.394
10.5 | 1.371 | 0.01405 | -0.046 | 97.584
11 | 1.408 | 0.01472 | -0.047 | 95.666
11.5 | 1.443 | 0.01549 | -0.048 | 93.135
12 | 1.474 | 0.01629 | -0.049 | 90.497
12.5 | 1.501 | 0.01723 | -0.05 | 87.094
13 | 1.524 | 0.01831 | -0.05 | 83.255
13.5 | 1.544 | 0.01936 | -0.051 | 79.746
14 | 1.56 | 0.02051 | -0.052 | 76.042
14.5 | 1.568 | 0.02165 | -0.053 | 72.417
15 | 1.571 | 0.02303 | -0.054 | 68.205
15.5 | 1.57 | 0.02436 | -0.055 | 64.451
16 | 1.564 | 0.02578 | -0.056 | 60.677
16.5 | 1.554 | 0.02758 | -0.056 | 56.352
17 | 1.54 | 0.02945 | -0.057 | 52.293
17.5 | 1.523 | 0.03105 | -0.058 | 49.04
18 | 1.5 | 0.03284 | -0.059 | 45.678
18.5 | 1.47 | 0.03554 | -0.059 | 41.37
19 | 1.437 | 0.03819 | -0.06 | 37.638
19.5 | 1.401 | 0.0418 | -0.06 | 33.515
20 | 1.363 | 0.04552 | -0.061 | 29.941

## 148. Re 20M Mach 0.10 (2)
BIGFOIL.COM POLAR EXPORT
NACA65-320 a=0.0
NACA65-320 a=0.0 |  |  |  | Cl Max: | 1.6665 | at alpha= | 20 | deg
XFOIL ncrit=9 |  |  |  | L/D Max: | 124.989 | at alpha= | 3 | deg
Re: | 20000000 |  |  | Cd Min: | 0.05456 | at alpha= | 20 | deg
Mach: | 0.1 |  |  | Cl=0 at alpha= | -1.6629 | deg
|  |  |  | @ Cl=0.1, Cd= | 0.0042762
|  |  |  | @ Cl=0.4, Cd= | 0.0037896
|  |  |  | @ Cl=0.6, Cd= | 0.0048711
alpha (deg) | Cl | Cd | Cm | Cl/Cd
-20 | -1.4811 | 0.03668 | -0.0635 | -40.379
-19.5 | -1.4662 | 0.03367 | -0.0627 | -43.5462
-19 | -1.4457 | 0.03115 | -0.0617 | -46.4109
-18.5 | -1.4249 | 0.02879 | -0.0606 | -49.4929
-18 | -1.402 | 0.02666 | -0.0593 | -52.5881
-17.5 | -1.3792 | 0.02462 | -0.0577 | -56.0195
-17 | -1.3527 | 0.02292 | -0.0562 | -59.0183
-16.5 | -1.3299 | 0.02108 | -0.0541 | -63.0882
-16 | -1.305 | 0.01946 | -0.052 | -67.0606
-15.5 | -1.273 | 0.01826 | -0.0503 | -69.7152
-15 | -1.2498 | 0.0167 | -0.0475 | -74.8383
-14.5 | -1.2182 | 0.0156 | -0.0454 | -78.0897
-14 | -1.2146 | 0.01339 | -0.0397 | -90.7095
-13.5 | -1.1872 | 0.01233 | -0.0365 | -96.2855
-13 | -1.1524 | 0.01159 | -0.0341 | -99.4305
-12.5 | -1.1168 | 0.01096 | -0.0316 | -101.8978
-12 | -1.0813 | 0.01039 | -0.0288 | -104.0712
-11.5 | -1.0476 | 0.00984 | -0.0256 | -106.4634
-11 | -1.0178 | 0.00937 | -0.0213 | -108.6233
-10.5 | -0.9806 | 0.00906 | -0.0181 | -108.234
-10 | -0.933 | 0.00874 | -0.017 | -106.7506
-9.5 | -0.8831 | 0.00845 | -0.0163 | -104.5089
-9 | -0.8315 | 0.00819 | -0.0159 | -101.5263
-8.5 | -0.7788 | 0.00791 | -0.0157 | -98.4576
-8 | -0.7254 | 0.00764 | -0.0156 | -94.9476
-7.5 | -0.6711 | 0.0074 | -0.0157 | -90.6892
-7 | -0.6155 | 0.00718 | -0.016 | -85.7242
-6.5 | -0.5592 | 0.00697 | -0.0164 | -80.2296
-6 | -0.5028 | 0.00674 | -0.0169 | -74.5994
-5.5 | -0.4454 | 0.00657 | -0.0176 | -67.793
-5 | -0.3876 | 0.00641 | -0.0183 | -60.468
-4.5 | -0.3296 | 0.00623 | -0.0191 | -52.9053
-4 | -0.271 | 0.00606 | -0.02 | -44.7195
-3.5 | -0.2124 | 0.0059 | -0.0209 | -36
-3 | -0.1544 | 0.00572 | -0.0217 | -26.993
-2.5 | -0.0967 | 0.00546 | -0.0225 | -17.7106
-2 | -0.0389 | 0.00521 | -0.0234 | -7.4664
-1.5 | 0.0188 | 0.00495 | -0.0242 | 3.798
-1 | 0.0756 | 0.00451 | -0.025 | 16.7627
-0.5 | 0.1309 | 0.00398 | -0.0255 | 32.8894
0 | 0.1884 | 0.00357 | -0.0265 | 52.7731
0.5 | 0.2489 | 0.00357 | -0.0278 | 69.7199
1 | 0.3097 | 0.0036 | -0.0292 | 86.0278
1.5 | 0.3702 | 0.00371 | -0.0305 | 99.7844
2 | 0.4301 | 0.00387 | -0.0318 | 111.137
2.5 | 0.4894 | 0.00405 | -0.0329 | 120.8395
3 | 0.5462 | 0.00437 | -0.0337 | 124.9886
3.5 | 0.5999 | 0.00487 | -0.0339 | 123.1828
4.5 | 0.7029 | 0.00595 | -0.0336 | 118.1345
5.5 | 0.8024 | 0.00687 | -0.0326 | 116.7977
6 | 0.8509 | 0.00731 | -0.0318 | 116.4022
6.5 | 0.8962 | 0.00775 | -0.0305 | 115.6387
7 | 0.9361 | 0.00826 | -0.0281 | 113.3293
7.5 | 0.9568 | 0.00877 | -0.022 | 109.0992
8 | 0.9814 | 0.00944 | -0.0171 | 103.9619
8.5 | 1.0121 | 0.01012 | -0.0137 | 100.0099
9 | 1.0439 | 0.01088 | -0.0107 | 95.9467
9.5 | 1.0758 | 0.0117 | -0.0079 | 91.9487
10 | 1.1095 | 0.01254 | -0.0056 | 88.4769
10.5 | 1.14 | 0.01355 | -0.003 | 84.1328
11 | 1.1725 | 0.01457 | -0.0009 | 80.4736
11.5 | 1.2039 | 0.01565 | 0.0013 | 76.9265
12 | 1.2321 | 0.01697 | 0.0036 | 72.6046
12.5 | 1.26 | 0.01833 | 0.0058 | 68.7398
13 | 1.2891 | 0.01972 | 0.0077 | 65.3702
13.5 | 1.3177 | 0.02121 | 0.0094 | 62.1264
14 | 1.3459 | 0.02277 | 0.0111 | 59.1085
14.5 | 1.3713 | 0.02457 | 0.0129 | 55.812
15 | 1.3953 | 0.02652 | 0.0145 | 52.6131
15.5 | 1.4201 | 0.02851 | 0.0159 | 49.8106
16 | 1.4443 | 0.03059 | 0.0172 | 47.2148
16.5 | 1.4693 | 0.03264 | 0.0183 | 45.0153
17 | 1.4903 | 0.03509 | 0.0195 | 42.4708
17.5 | 1.5076 | 0.03775 | 0.0208 | 39.9364
18 | 1.5562 | 0.04064 | 0.0158 | 38.2923
18.5 | 1.5777 | 0.04351 | 0.0161 | 36.2606
19 | 1.606 | 0.04692 | 0.0141 | 34.2285
19.5 | 1.6367 | 0.05061 | 0.0113 | 32.3395
20 | 1.6665 | 0.05456 | 0.0082 | 30.5444

## 149. Re 20M Mach 0.25 (1)
BIGFOIL.COM POLAR EXPORT
NACA65-320 a=0.0
NACA65-320 a=0.0 |  |  |  | Cl Max: | 1.506 | at alpha= | 13.5 | deg
JavaFoil+Calcfoil stall+Eppler ext transition |  |  |  | L/D Max: | 105.541 | at alpha= | 5.5 | deg
Re: | 20000000 |  |  | Cd Min: | 0.00514 | at alpha= | -0.5 | deg
Mach: | 0.25 |  |  | Cl=0 at alpha= | -1.5308 | deg
|  |  |  | @ Cl=0.1, Cd= | 0.0052028
|  |  |  | @ Cl=0.4, Cd= | 0.0059003
|  |  |  | @ Cl=0.6, Cd= | 0.0066542
alpha (deg) | Cl | Cd | Cm | Cl/Cd
-18 | -0.695 | 0.13175 | 0.008 | -5.276
-17.5 | -0.744 | 0.12474 | 0.008 | -5.967
-17 | -0.791 | 0.11585 | 0.007 | -6.83
-16.5 | -0.835 | 0.10642 | 0.007 | -7.845
-16 | -0.889 | 0.08551 | 0.007 | -10.399
-15.5 | -0.931 | 0.07405 | 0.007 | -12.566
-15 | -1.035 | 0.03356 | 0.007 | -30.835
-14.5 | -1.079 | 0.02448 | 0.007 | -44.097
-14 | -1.103 | 0.02091 | 0.006 | -52.728
-13.5 | -1.116 | 0.01849 | 0.005 | -60.351
-13 | -1.119 | 0.01683 | 0.004 | -66.523
-12.5 | -1.114 | 0.01561 | 0.003 | -71.412
-12 | -1.102 | 0.01463 | 0.002 | -75.343
-11.5 | -1.083 | 0.01363 | 0.001 | -79.502
-11 | -1.056 | 0.01272 | 0 | -83.038
-10.5 | -1.021 | 0.01199 | -0.001 | -85.081
-10 | -0.981 | 0.01133 | -0.002 | -86.598
-9.5 | -0.94 | 0.01004 | -0.003 | -93.593
-9 | -0.894 | 0.00956 | -0.004 | -93.464
-8.5 | -0.845 | 0.00921 | -0.005 | -91.712
-8 | -0.793 | 0.00886 | -0.007 | -89.528
-7.5 | -0.739 | 0.00852 | -0.008 | -86.74
-7 | -0.684 | 0.00824 | -0.009 | -82.953
-6.5 | -0.626 | 0.00702 | -0.01 | -89.257
-6 | -0.569 | 0.00785 | -0.011 | -72.453
-5.5 | -0.507 | 0.00764 | -0.012 | -66.34
-5 | -0.445 | 0.00743 | -0.013 | -59.857
-4.5 | -0.382 | 0.00717 | -0.014 | -53.26
-4 | -0.318 | 0.00701 | -0.016 | -45.366
-3.5 | -0.254 | 0.00687 | -0.017 | -37.039
-3 | -0.19 | 0.00663 | -0.018 | -28.659
-2.5 | -0.126 | 0.00603 | -0.019 | -20.821
-2 | -0.061 | 0.00567 | -0.02 | -10.766
-1.5 | 0.004 | 0.00535 | -0.021 | 0.741
-1 | 0.069 | 0.00526 | -0.022 | 13.125
-0.5 | 0.134 | 0.00514 | -0.024 | 26.087
0 | 0.199 | 0.0053 | -0.025 | 37.529
0.5 | 0.264 | 0.00544 | -0.026 | 48.509
1 | 0.329 | 0.00561 | -0.027 | 58.659
1.5 | 0.394 | 0.00588 | -0.028 | 66.988
2 | 0.459 | 0.0061 | -0.029 | 75.22
2.5 | 0.522 | 0.00582 | -0.03 | 89.675
3 | 0.582 | 0.00657 | -0.032 | 88.507
3.5 | 0.644 | 0.00686 | -0.033 | 93.916
4 | 0.706 | 0.00723 | -0.034 | 97.749
4.5 | 0.768 | 0.00758 | -0.035 | 101.323
5 | 0.829 | 0.00797 | -0.036 | 104.121
5.5 | 0.889 | 0.00842 | -0.037 | 105.541
6 | 0.947 | 0.00905 | -0.038 | 104.637
6.5 | 1.004 | 0.00955 | -0.039 | 105.101
7 | 1.059 | 0.01065 | -0.04 | 99.415
7.5 | 1.113 | 0.01121 | -0.041 | 99.262
8 | 1.166 | 0.01179 | -0.042 | 98.888
8.5 | 1.217 | 0.01233 | -0.043 | 98.661
9 | 1.264 | 0.01296 | -0.044 | 97.535
9.5 | 1.308 | 0.01362 | -0.045 | 96.056
10 | 1.349 | 0.01436 | -0.046 | 93.94
10.5 | 1.386 | 0.01506 | -0.047 | 92.008
11 | 1.419 | 0.01595 | -0.048 | 88.943
11.5 | 1.447 | 0.01681 | -0.049 | 86.066
12 | 1.47 | 0.01786 | -0.05 | 82.321
12.5 | 1.488 | 0.01905 | -0.051 | 78.112
13 | 1.5 | 0.02017 | -0.052 | 74.374
13.5 | 1.506 | 0.02149 | -0.053 | 70.099
14 | 1.506 | 0.0229 | -0.053 | 65.792
14.5 | 1.494 | 0.02432 | -0.054 | 61.46
15 | 1.475 | 0.02603 | -0.055 | 56.657
15.5 | 1.448 | 0.02776 | -0.056 | 52.161
16 | 1.413 | 0.03001 | -0.057 | 47.098
16.5 | 1.372 | 0.03206 | -0.057 | 42.786
17 | 1.322 | 0.035 | -0.058 | 37.782
17.5 | 1.266 | 0.03873 | -0.059 | 32.676
18 | 1.2 | 0.04304 | -0.059 | 27.874
18.5 | 1.124 | 0.04813 | -0.06 | 23.36

## 150. Re 20M Mach 0.25 (2)
BIGFOIL.COM POLAR EXPORT
NACA65-320 a=0.0
NACA65-320 a=0.0 |  |  |  | Cl Max: | 1.6179 | at alpha= | 18.5 | deg
XFOIL ncrit=9 |  |  |  | L/D Max: | 128.616 | at alpha= | 3.5 | deg
Re: | 20000000 |  |  | Cd Min: | 0.05477 | at alpha= | 18.5 | deg
Mach: | 0.25 |  |  | Cl=0 at alpha= | -1.679 | deg
|  |  |  | @ Cl=0.1, Cd= | 0.0043436
|  |  |  | @ Cl=0.4, Cd= | 0.0037269
|  |  |  | @ Cl=0.6, Cd= | 0.0046825
alpha (deg) | Cl | Cd | Cm | Cl/Cd
-20 | -1.4463 | 0.04925 | -0.077 | -29.3665
-19.5 | -1.4464 | 0.04398 | -0.0769 | -32.8877
-19 | -1.4357 | 0.03989 | -0.0762 | -35.9915
-18.5 | -1.4144 | 0.03676 | -0.0753 | -38.4766
-18 | -1.3979 | 0.03351 | -0.0739 | -41.7159
-17.5 | -1.3766 | 0.03069 | -0.0723 | -44.855
-17 | -1.3519 | 0.02829 | -0.0706 | -47.7872
-16.5 | -1.3279 | 0.02593 | -0.0686 | -51.211
-16 | -1.3009 | 0.0239 | -0.0665 | -54.431
-15.5 | -1.272 | 0.02206 | -0.0643 | -57.6609
-15 | -1.2476 | 0.02014 | -0.0614 | -61.9464
-14.5 | -1.2157 | 0.01867 | -0.059 | -65.1152
-14 | -1.1862 | 0.01717 | -0.0562 | -69.0856
-13.5 | -1.1642 | 0.01543 | -0.0524 | -75.4504
-13 | -1.1567 | 0.01326 | -0.0466 | -87.2323
-12.5 | -1.1202 | 0.01236 | -0.0437 | -90.6311
-12 | -1.0828 | 0.01156 | -0.0408 | -93.6678
-11.5 | -1.0441 | 0.01086 | -0.0379 | -96.1418
-11 | -1.0075 | 0.01021 | -0.0346 | -98.6778
-10.5 | -0.9715 | 0.00961 | -0.0309 | -101.0926
-10 | -0.9385 | 0.00909 | -0.0265 | -103.2453
-9.5 | -0.9009 | 0.0088 | -0.0225 | -102.375
-9 | -0.8507 | 0.00848 | -0.021 | -100.3184
-8.5 | -0.7978 | 0.00818 | -0.02 | -97.5306
-8 | -0.7437 | 0.00789 | -0.0193 | -94.2586
-7.5 | -0.6887 | 0.00762 | -0.0188 | -90.3806
-7 | -0.6323 | 0.00735 | -0.0186 | -86.0272
-6.5 | -0.5743 | 0.00712 | -0.0188 | -80.6601
-6 | -0.5163 | 0.00689 | -0.019 | -74.9347
-5.5 | -0.4575 | 0.00669 | -0.0193 | -68.3857
-5 | -0.3977 | 0.00652 | -0.0199 | -60.9969
-4.5 | -0.3378 | 0.00632 | -0.0206 | -53.4494
-4 | -0.2774 | 0.00615 | -0.0213 | -45.1057
-3.5 | -0.2169 | 0.00599 | -0.0222 | -36.2104
-3 | -0.157 | 0.0058 | -0.0229 | -27.069
-2.5 | -0.0975 | 0.00552 | -0.0237 | -17.663
-2 | -0.038 | 0.00527 | -0.0244 | -7.2106
-1.5 | 0.0212 | 0.00498 | -0.0252 | 4.257
0 | 0.1958 | 0.00357 | -0.0274 | 54.8459
0.5 | 0.2586 | 0.00358 | -0.0288 | 72.2346
1 | 0.3219 | 0.0036 | -0.0303 | 89.4167
1.5 | 0.3847 | 0.00369 | -0.0317 | 104.2547
2 | 0.4469 | 0.00384 | -0.033 | 116.3802
2.5 | 0.5082 | 0.00404 | -0.0341 | 125.7921
3.5 | 0.6225 | 0.00484 | -0.035 | 128.6157
4 | 0.6761 | 0.00538 | -0.0348 | 125.6691
4.5 | 0.7262 | 0.00601 | -0.034 | 120.8319
5 | 0.7765 | 0.00651 | -0.0331 | 119.278
5.5 | 0.8247 | 0.007 | -0.0318 | 117.8143
6 | 0.8699 | 0.00751 | -0.03 | 115.8322
6.5 | 0.9095 | 0.00804 | -0.027 | 113.1219
7 | 0.9232 | 0.00866 | -0.0192 | 106.6051
7.5 | 0.9449 | 0.00955 | -0.0137 | 98.9424
8 | 0.9729 | 0.01046 | -0.0096 | 93.0115
8.5 | 1.0044 | 0.01139 | -0.0063 | 88.1826
9 | 1.0366 | 0.01239 | -0.0033 | 83.6642
9.5 | 1.0694 | 0.01343 | -0.0005 | 79.6277
10 | 1.1026 | 0.01456 | 0.002 | 75.728
10.5 | 1.1331 | 0.01582 | 0.0047 | 71.6245
11 | 1.1656 | 0.0171 | 0.007 | 68.1637
11.5 | 1.1964 | 0.01848 | 0.0094 | 64.7403
12 | 1.2244 | 0.02013 | 0.0119 | 60.8246
12.5 | 1.2553 | 0.02168 | 0.0139 | 57.9013
13 | 1.2854 | 0.02337 | 0.0158 | 55.0021
13.5 | 1.3132 | 0.02527 | 0.0178 | 51.9668
14 | 1.3387 | 0.02738 | 0.0198 | 48.8934
14.5 | 1.3641 | 0.02961 | 0.0216 | 46.0689
15 | 1.3918 | 0.03173 | 0.0231 | 43.8639
15.5 | 1.4177 | 0.03404 | 0.0245 | 41.6481
16 | 1.4391 | 0.0368 | 0.026 | 39.106
16.5 | 1.4592 | 0.03971 | 0.0274 | 36.7464
17 | 1.4811 | 0.04259 | 0.0285 | 34.7758
17.5 | 1.5037 | 0.04539 | 0.0295 | 33.1284
18 | 1.5404 | 0.04906 | 0.0265 | 31.3983
18.5 | 1.6179 | 0.05477 | 0.0136 | 29.5399

## 151. Re 20M Mach 0.50 (1)
BIGFOIL.COM POLAR EXPORT
NACA65-320 a=0.0
NACA65-320 a=0.0 |  |  |  | Cl Max: | 1.325 | at alpha= | 9.5 | deg
JavaFoil+Calcfoil stall+Eppler ext transition |  |  |  | L/D Max: | 95.759 | at alpha= | 5 | deg
Re: | 20000000 |  |  | Cd Min: | 0.00502 | at alpha= | -1 | deg
Mach: | 0.5 |  |  | Cl=0 at alpha= | -1.5278 | deg
|  |  |  | @ Cl=0.1, Cd= | 0.0051492
|  |  |  | @ Cl=0.4, Cd= | 0.0062025
|  |  |  | @ Cl=0.6, Cd= | 0.0072059
alpha (deg) | Cl | Cd | Cm | Cl/Cd
-20 | -1.057 | 0.18674 | 0.012 | -5.66
-19.5 | -1.028 | 0.18029 | 0.011 | -5.704
-19 | -0.999 | 0.17777 | 0.01 | -5.621
-18.5 | -0.97 | 0.16933 | 0.01 | -5.731
-18 | -0.941 | 0.16468 | 0.009 | -5.716
-17.5 | -0.915 | 0.14931 | 0.008 | -6.129
-17 | -0.887 | 0.14182 | 0.008 | -6.252
-16.5 | -0.857 | 0.13744 | 0.007 | -6.236
-16 | -0.828 | 0.12962 | 0.006 | -6.389
-15.5 | -0.8 | 0.11808 | 0.006 | -6.778
-15 | -0.774 | 0.10962 | 0.005 | -7.061
-14.5 | -0.744 | 0.10615 | 0.004 | -7.007
-14 | -0.717 | 0.0963 | 0.004 | -7.447
-13.5 | -0.693 | 0.08597 | 0.003 | -8.062
-13 | -0.771 | 0.02279 | 0.004 | -33.845
-12.5 | -0.631 | 0.08201 | 0.002 | -7.699
-12 | -0.68 | 0.03095 | 0.002 | -21.977
-11.5 | -0.677 | 0.01911 | 0.001 | -35.414
-11 | -0.648 | 0.01675 | 0 | -38.687
-10.5 | -0.516 | 0.06858 | -0.001 | -7.524
-10 | -0.485 | 0.0733 | -0.001 | -6.611
-9.5 | -0.65 | 0.06057 | -0.002 | -10.731
-9 | -0.843 | 0.0145 | -0.005 | -58.186
-8.5 | -0.847 | 0.0128 | -0.006 | -66.148
-8 | -0.823 | 0.01089 | -0.007 | -75.563
-7.5 | -0.783 | 0.01026 | -0.008 | -76.316
-7 | -0.734 | 0.00977 | -0.01 | -75.159
-6.5 | -0.679 | 0.00931 | -0.011 | -72.884
-6 | -0.618 | 0.00886 | -0.012 | -69.759
-5.5 | -0.554 | 0.00851 | -0.013 | -65.116
-5 | -0.488 | 0.00822 | -0.015 | -59.431
-4.5 | -0.421 | 0.00792 | -0.016 | -53.159
-4 | -0.352 | 0.0077 | -0.017 | -45.756
-3.5 | -0.282 | 0.00661 | -0.019 | -42.714
-3 | -0.212 | 0.00739 | -0.02 | -28.698
-2.5 | -0.14 | 0.00655 | -0.021 | -21.402
-2 | -0.068 | 0.00605 | -0.023 | -11.287
-1.5 | 0.004 | 0.00554 | -0.024 | 0.8
-1 | 0.077 | 0.00502 | -0.025 | 15.352
-0.5 | 0.15 | 0.00543 | -0.026 | 27.566
0 | 0.223 | 0.00571 | -0.028 | 38.963
0.5 | 0.294 | 0.00585 | -0.029 | 50.201
1 | 0.365 | 0.00603 | -0.03 | 60.569
1.5 | 0.436 | 0.00638 | -0.031 | 68.384
2 | 0.507 | 0.0067 | -0.032 | 75.651
2.5 | 0.577 | 0.00707 | -0.034 | 81.62
3 | 0.643 | 0.00746 | -0.035 | 86.161
3.5 | 0.711 | 0.0079 | -0.036 | 90.091
4 | 0.78 | 0.00844 | -0.037 | 92.362
4.5 | 0.847 | 0.00897 | -0.038 | 94.431
5 | 0.915 | 0.00955 | -0.04 | 95.759
5.5 | 0.979 | 0.01025 | -0.041 | 95.444
6 | 1.041 | 0.01117 | -0.042 | 93.183
6.5 | 1.099 | 0.01266 | -0.043 | 86.773
7 | 1.155 | 0.01354 | -0.044 | 85.31
7.5 | 1.208 | 0.01442 | -0.045 | 83.769
8 | 1.255 | 0.01532 | -0.046 | 81.888
8.5 | 1.295 | 0.01634 | -0.047 | 79.252
9 | 1.32 | 0.01756 | -0.049 | 75.174
9.5 | 1.325 | 0.01883 | -0.05 | 70.392
10 | 1.294 | 0.02043 | -0.051 | 63.337
10.5 | 1.162 | 0.023 | -0.052 | 50.535
11 | 0.839 | 0.02647 | -0.052 | 31.691
11.5 | 0.872 | 0.0266 | -0.054 | 32.771
12 | 0.9 | 0.03006 | -0.054 | 29.943
12.5 | 0.933 | 0.02971 | -0.056 | 31.411
13 | 0.962 | 0.03288 | -0.056 | 29.257
13.5 | 0.989 | 0.03732 | -0.057 | 26.491
14 | 1.008 | 0.04428 | -0.057 | 22.776
14.5 | 1.033 | 0.04992 | -0.058 | 20.696

## 152. Re 20M Mach 0.50 (2)
BIGFOIL.COM POLAR EXPORT
NACA65-320 a=0.0
NACA65-320 a=0.0 |  |  |  | Cl Max: | 1.3409 | at alpha= | 14.5 | deg
XFOIL ncrit=9 |  |  |  | L/D Max: | 154.449 | at alpha= | 3.5 | deg
Re: | 20000000 |  |  | Cd Min: | 0.15664 | at alpha= | 19.5 | deg
Mach: | 0.5 |  |  | Cl=0 at alpha= | -1.7528 | deg
|  |  |  | @ Cl=0.1, Cd= | 0.0043644
|  |  |  | @ Cl=0.4, Cd= | 0.0037552
|  |  |  | @ Cl=0.6, Cd= | 0.0040879
alpha (deg) | Cl | Cd | Cm | Cl/Cd
-13 | -0.9525 | 0.03555 | -0.1009 | -26.7932
-12.5 | -0.9758 | 0.02948 | -0.0973 | -33.1004
-12 | -0.9929 | 0.0245 | -0.092 | -40.5265
-11.5 | -0.998 | 0.02057 | -0.0857 | -48.5173
-11 | -0.9832 | 0.01778 | -0.0796 | -55.2981
-10.5 | -0.9524 | 0.01578 | -0.074 | -60.3549
-10 | -0.9137 | 0.01419 | -0.0691 | -64.3904
-9.5 | -0.8717 | 0.01282 | -0.0644 | -67.9953
-9 | -0.8286 | 0.01162 | -0.0598 | -71.3081
-8.5 | -0.7811 | 0.01069 | -0.0557 | -73.0683
-8 | -0.7355 | 0.0098 | -0.0514 | -75.051
-7.5 | -0.6888 | 0.00907 | -0.0472 | -75.9427
-7 | -0.6465 | 0.0084 | -0.0422 | -76.9643
-6.5 | -0.61 | 0.00796 | -0.0358 | -76.6332
-6 | -0.556 | 0.00764 | -0.0326 | -72.7749
-5.5 | -0.4943 | 0.00734 | -0.0309 | -67.3433
-5 | -0.431 | 0.00705 | -0.0297 | -61.1348
-4.5 | -0.3655 | 0.00682 | -0.0291 | -53.5924
-4 | -0.2988 | 0.0066 | -0.0289 | -45.2727
-3.5 | -0.2309 | 0.00639 | -0.0291 | -36.1346
-3 | -0.1629 | 0.00617 | -0.0294 | -26.4019
-2.5 | -0.0969 | 0.00587 | -0.0295 | -16.5077
-2 | -0.0313 | 0.00553 | -0.0298 | -5.66
-1 | 0.0953 | 0.00442 | -0.0299 | 21.5611
-0.5 | 0.157 | 0.00369 | -0.03 | 42.5474
0 | 0.2297 | 0.00361 | -0.0316 | 63.6288
0.5 | 0.3034 | 0.00366 | -0.0333 | 82.8962
1 | 0.377 | 0.00373 | -0.0351 | 101.0724
1.5 | 0.45 | 0.00381 | -0.0367 | 118.1102
2 | 0.5229 | 0.00389 | -0.0382 | 134.4216
2.5 | 0.5943 | 0.00406 | -0.0394 | 146.3793
3.5 | 0.729 | 0.00472 | -0.0401 | 154.4492
4 | 0.7816 | 0.00545 | -0.0379 | 143.4128
4.5 | 0.828 | 0.00617 | -0.0344 | 134.1977
5 | 0.8568 | 0.00689 | -0.0275 | 124.3541
5.5 | 0.8659 | 0.00787 | -0.0176 | 110.0254
6 | 0.8767 | 0.0094 | -0.0094 | 93.266
6.5 | 0.8901 | 0.01123 | -0.0024 | 79.2609
7 | 0.9042 | 0.01333 | 0.004 | 67.832
7.5 | 0.9238 | 0.01538 | 0.0093 | 60.065
8 | 0.9373 | 0.01781 | 0.0149 | 52.6277
8.5 | 0.9664 | 0.01981 | 0.0186 | 48.7834
9 | 0.9979 | 0.02181 | 0.022 | 45.7542
9.5 | 1.0341 | 0.02373 | 0.0249 | 43.5777
10 | 1.0675 | 0.0259 | 0.0278 | 41.2162
10.5 | 1.1018 | 0.02813 | 0.0306 | 39.1681
11 | 1.1368 | 0.03047 | 0.0333 | 37.3088
11.5 | 1.1693 | 0.03304 | 0.0359 | 35.3904
12 | 1.2034 | 0.03564 | 0.0385 | 33.7654
12.5 | 1.2371 | 0.03842 | 0.0409 | 32.1994
13 | 1.2681 | 0.04152 | 0.0432 | 30.5419
13.5 | 1.2967 | 0.04495 | 0.0455 | 28.8476
14 | 1.3227 | 0.04873 | 0.0476 | 27.1434
14.5 | 1.3409 | 0.05328 | 0.0495 | 25.167
15.5 | 1.3346 | 0.06647 | 0.0514 | 20.0782
16 | 1.314 | 0.07521 | 0.0503 | 17.4711
16.5 | 1.2836 | 0.0855 | 0.0474 | 15.0129
17 | 1.2534 | 0.09654 | 0.0431 | 12.9832
18 | 1.1979 | 0.1199 | 0.0311 | 9.9908
18.5 | 1.1741 | 0.13188 | 0.0239 | 8.9028
19 | 1.1499 | 0.14423 | 0.0159 | 7.9727
19.5 | 1.1278 | 0.15664 | 0.0076 | 7.1999