## index
index | Re | Mach | Datasource
1 | 50000 | 0 | JavaFoil+Calcfoil stall+Eppler ext transition
2 | 50000 | 0 | XFOIL ncrit=9
3 | 50000 | 0.1 | JavaFoil+Calcfoil stall+Eppler ext transition
4 | 50000 | 0.1 | XFOIL ncrit=9
5 | 50000 | 0.25 | JavaFoil+Calcfoil stall+Eppler ext transition
6 | 50000 | 0.25 | XFOIL ncrit=9
7 | 50000 | 0.5 | JavaFoil+Calcfoil stall+Eppler ext transition
8 | 50000 | 0.5 | XFOIL ncrit=9
9 | 100000 | 0 | JavaFoil+Calcfoil stall+Eppler ext transition
10 | 100000 | 0 | XFOIL ncrit=9
11 | 100000 | 0.1 | JavaFoil+Calcfoil stall+Eppler ext transition
12 | 100000 | 0.1 | XFOIL ncrit=9
13 | 100000 | 0.25 | JavaFoil+Calcfoil stall+Eppler ext transition
14 | 100000 | 0.25 | XFOIL ncrit=9
15 | 100000 | 0.5 | JavaFoil+Calcfoil stall+Eppler ext transition
16 | 100000 | 0.5 | XFOIL ncrit=9
17 | 250000 | 0 | JavaFoil+Calcfoil stall+Eppler ext transition
18 | 250000 | 0 | XFOIL ncrit=9
19 | 250000 | 0.1 | JavaFoil+Calcfoil stall+Eppler ext transition
20 | 250000 | 0.1 | XFOIL ncrit=9
21 | 250000 | 0.25 | JavaFoil+Calcfoil stall+Eppler ext transition
22 | 250000 | 0.25 | XFOIL ncrit=9
23 | 250000 | 0.5 | JavaFoil+Calcfoil stall+Eppler ext transition
24 | 250000 | 0.5 | XFOIL ncrit=9
25 | 500000 | 0 | JavaFoil+Calcfoil stall+Eppler ext transition
26 | 500000 | 0 | XFOIL ncrit=9
27 | 500000 | 0.1 | JavaFoil+Calcfoil stall+Eppler ext transition
28 | 500000 | 0.1 | XFOIL ncrit=9
29 | 500000 | 0.25 | JavaFoil+Calcfoil stall+Eppler ext transition
30 | 500000 | 0.25 | XFOIL ncrit=9
31 | 500000 | 0.5 | JavaFoil+Calcfoil stall+Eppler ext transition
32 | 500000 | 0.5 | XFOIL ncrit=9
33 | 750000 | 0 | JavaFoil+Calcfoil stall+Eppler ext transition
34 | 750000 | 0 | XFOIL ncrit=9
35 | 750000 | 0.1 | JavaFoil+Calcfoil stall+Eppler ext transition
36 | 750000 | 0.1 | XFOIL ncrit=9
37 | 750000 | 0.25 | JavaFoil+Calcfoil stall+Eppler ext transition
38 | 750000 | 0.25 | XFOIL ncrit=9
39 | 750000 | 0.5 | JavaFoil+Calcfoil stall+Eppler ext transition
40 | 750000 | 0.5 | XFOIL ncrit=9
41 | 1000000 | 0 | JavaFoil+Calcfoil stall+Eppler ext transition
42 | 1000000 | 0 | XFOIL ncrit=9
43 | 1000000 | 0.1 | JavaFoil+Calcfoil stall+Eppler ext transition
44 | 1000000 | 0.1 | XFOIL ncrit=9
45 | 1000000 | 0.25 | JavaFoil+Calcfoil stall+Eppler ext transition
46 | 1000000 | 0.25 | XFOIL ncrit=9
47 | 1000000 | 0.5 | JavaFoil+Calcfoil stall+Eppler ext transition
48 | 1000000 | 0.5 | XFOIL ncrit=9
49 | 2000000 | 0 | JavaFoil+Calcfoil stall+Eppler ext transition
50 | 2000000 | 0 | XFOIL ncrit=9
51 | 2000000 | 0.1 | JavaFoil+Calcfoil stall+Eppler ext transition
52 | 2000000 | 0.1 | XFOIL ncrit=9
53 | 2000000 | 0.25 | JavaFoil+Calcfoil stall+Eppler ext transition
54 | 2000000 | 0.25 | XFOIL ncrit=9
55 | 2000000 | 0.5 | JavaFoil+Calcfoil stall+Eppler ext transition
56 | 2000000 | 0.5 | XFOIL ncrit=9
57 | 3000000 | 0 | JavaFoil+Calcfoil stall+Eppler ext transition
58 | 3000000 | 0 | XFOIL ncrit=9
59 | 3000000 | 0.1 | JavaFoil+Calcfoil stall+Eppler ext transition
60 | 3000000 | 0.1 | XFOIL ncrit=9
61 | 3000000 | 0.25 | JavaFoil+Calcfoil stall+Eppler ext transition
62 | 3000000 | 0.25 | XFOIL ncrit=9
63 | 3000000 | 0.5 | JavaFoil+Calcfoil stall+Eppler ext transition
64 | 3000000 | 0.5 | XFOIL ncrit=9
65 | 4000000 | 0 | JavaFoil+Calcfoil stall+Eppler ext transition
66 | 4000000 | 0 | XFOIL ncrit=9
67 | 4000000 | 0.1 | JavaFoil+Calcfoil stall+Eppler ext transition
68 | 4000000 | 0.1 | XFOIL ncrit=9
69 | 4000000 | 0.25 | JavaFoil+Calcfoil stall+Eppler ext transition
70 | 4000000 | 0.25 | XFOIL ncrit=9
71 | 4000000 | 0.5 | JavaFoil+Calcfoil stall+Eppler ext transition
72 | 4000000 | 0.5 | XFOIL ncrit=9
73 | 5000000 | 0 | JavaFoil+Calcfoil stall+Eppler ext transition
74 | 5000000 | 0 | XFOIL ncrit=9
75 | 5000000 | 0.1 | JavaFoil+Calcfoil stall+Eppler ext transition
76 | 5000000 | 0.1 | XFOIL ncrit=9
77 | 5000000 | 0.25 | JavaFoil+Calcfoil stall+Eppler ext transition
78 | 5000000 | 0.25 | XFOIL ncrit=9
79 | 5000000 | 0.5 | JavaFoil+Calcfoil stall+Eppler ext transition
80 | 5000000 | 0.5 | XFOIL ncrit=9
81 | 6000000 | 0 | JavaFoil+Calcfoil stall+Eppler ext transition
82 | 6000000 | 0 | XFOIL ncrit=9
83 | 6000000 | 0.1 | JavaFoil+Calcfoil stall+Eppler ext transition
84 | 6000000 | 0.1 | XFOIL ncrit=9
85 | 6000000 | 0.25 | JavaFoil+Calcfoil stall+Eppler ext transition
86 | 6000000 | 0.25 | XFOIL ncrit=9
87 | 6000000 | 0.5 | JavaFoil+Calcfoil stall+Eppler ext transition
88 | 6000000 | 0.5 | XFOIL ncrit=9
89 | 7000000 | 0 | JavaFoil+Calcfoil stall+Eppler ext transition
90 | 7000000 | 0 | XFOIL ncrit=9
91 | 7000000 | 0.1 | JavaFoil+Calcfoil stall+Eppler ext transition
92 | 7000000 | 0.1 | XFOIL ncrit=9
93 | 7000000 | 0.25 | JavaFoil+Calcfoil stall+Eppler ext transition
94 | 7000000 | 0.25 | XFOIL ncrit=9
95 | 7000000 | 0.5 | JavaFoil+Calcfoil stall+Eppler ext transition
96 | 7000000 | 0.5 | XFOIL ncrit=9
97 | 8000000 | 0 | JavaFoil+Calcfoil stall+Eppler ext transition
98 | 8000000 | 0 | XFOIL ncrit=9
99 | 8000000 | 0.1 | JavaFoil+Calcfoil stall+Eppler ext transition
100 | 8000000 | 0.1 | XFOIL ncrit=9
101 | 8000000 | 0.25 | JavaFoil+Calcfoil stall+Eppler ext transition
102 | 8000000 | 0.25 | XFOIL ncrit=9
103 | 8000000 | 0.5 | JavaFoil+Calcfoil stall+Eppler ext transition
104 | 8000000 | 0.5 | XFOIL ncrit=9
105 | 10000000 | 0 | JavaFoil+Calcfoil stall+Eppler ext transition
106 | 10000000 | 0 | XFOIL ncrit=9
107 | 10000000 | 0.1 | JavaFoil+Calcfoil stall+Eppler ext transition
108 | 10000000 | 0.1 | XFOIL ncrit=9
109 | 10000000 | 0.25 | JavaFoil+Calcfoil stall+Eppler ext transition
110 | 10000000 | 0.25 | XFOIL ncrit=9
111 | 10000000 | 0.5 | JavaFoil+Calcfoil stall+Eppler ext transition
112 | 10000000 | 0.5 | XFOIL ncrit=9
113 | 12000000 | 0 | JavaFoil+Calcfoil stall+Eppler ext transition
114 | 12000000 | 0 | XFOIL ncrit=9
115 | 12000000 | 0.1 | JavaFoil+Calcfoil stall+Eppler ext transition
116 | 12000000 | 0.1 | XFOIL ncrit=9
117 | 12000000 | 0.25 | JavaFoil+Calcfoil stall+Eppler ext transition
118 | 12000000 | 0.25 | XFOIL ncrit=9
119 | 12000000 | 0.5 | JavaFoil+Calcfoil stall+Eppler ext transition
120 | 12000000 | 0.5 | XFOIL ncrit=9
121 | 14000000 | 0 | JavaFoil+Calcfoil stall+Eppler ext transition
122 | 14000000 | 0 | XFOIL ncrit=9
123 | 14000000 | 0.1 | JavaFoil+Calcfoil stall+Eppler ext transition
124 | 14000000 | 0.1 | XFOIL ncrit=9
125 | 14000000 | 0.25 | JavaFoil+Calcfoil stall+Eppler ext transition
126 | 14000000 | 0.25 | XFOIL ncrit=9
127 | 14000000 | 0.5 | JavaFoil+Calcfoil stall+Eppler ext transition
128 | 14000000 | 0.5 | XFOIL ncrit=9
129 | 16000000 | 0 | JavaFoil+Calcfoil stall+Eppler ext transition
130 | 16000000 | 0 | XFOIL ncrit=9
131 | 16000000 | 0.1 | JavaFoil+Calcfoil stall+Eppler ext transition
132 | 16000000 | 0.1 | XFOIL ncrit=9
133 | 16000000 | 0.25 | JavaFoil+Calcfoil stall+Eppler ext transition
134 | 16000000 | 0.25 | XFOIL ncrit=9
135 | 16000000 | 0.5 | JavaFoil+Calcfoil stall+Eppler ext transition
136 | 16000000 | 0.5 | XFOIL ncrit=9
137 | 18000000 | 0 | JavaFoil+Calcfoil stall+Eppler ext transition
138 | 18000000 | 0 | XFOIL ncrit=9
139 | 18000000 | 0.1 | JavaFoil+Calcfoil stall+Eppler ext transition
140 | 18000000 | 0.1 | XFOIL ncrit=9
141 | 18000000 | 0.25 | JavaFoil+Calcfoil stall+Eppler ext transition
142 | 18000000 | 0.25 | XFOIL ncrit=9
143 | 18000000 | 0.5 | JavaFoil+Calcfoil stall+Eppler ext transition
144 | 18000000 | 0.5 | XFOIL ncrit=9
145 | 20000000 | 0 | JavaFoil+Calcfoil stall+Eppler ext transition
146 | 20000000 | 0 | XFOIL ncrit=9
147 | 20000000 | 0.1 | JavaFoil+Calcfoil stall+Eppler ext transition
148 | 20000000 | 0.1 | XFOIL ncrit=9
149 | 20000000 | 0.25 | JavaFoil+Calcfoil stall+Eppler ext transition
150 | 20000000 | 0.25 | XFOIL ncrit=9
151 | 20000000 | 0.5 | JavaFoil+Calcfoil stall+Eppler ext transition
152 | 20000000 | 0.5 | XFOIL ncrit=9

## 1. Re 50k Mach 0.00 (1)
BIGFOIL.COM POLAR EXPORT
TP42
TP42 |  |  |  | Cl Max: | 0.752 | at alpha= | 7 | deg
JavaFoil+Calcfoil stall+Eppler ext transition |  |  |  | L/D Max: | 32.069 | at alpha= | 6 | deg
Re: | 50000 |  |  | Cd Min: | 0.01577 | at alpha= | 0 | deg
Mach: | 0 |  |  | Cl=0 at alpha= | 0 | deg
|  |  |  | @ Cl=0.1, Cd= | 0.015984
|  |  |  | @ Cl=0.4, Cd= | 0.017875
|  |  |  | @ Cl=0.6, Cd= | 0.020401
alpha (deg) | Cl | Cd | Cm | Cl/Cd
-15.5 | -0.575 | 0.22949 | 0.001 | -2.504
-15 | -0.601 | 0.21395 | 0.001 | -2.809
-14.5 | -0.627 | 0.19964 | 0.001 | -3.139
-14 | -0.651 | 0.17842 | 0.001 | -3.651
-13.5 | -0.675 | 0.16703 | 0.001 | -4.039
-13 | -0.696 | 0.15525 | 0.001 | -4.483
-12.5 | -0.715 | 0.14431 | 0.001 | -4.952
-12 | -0.73 | 0.12799 | 0.001 | -5.704
-11.5 | -0.742 | 0.11852 | 0.001 | -6.258
-11 | -0.749 | 0.10925 | 0.001 | -6.856
-10.5 | -0.751 | 0.10037 | 0.001 | -7.487
-10 | -0.749 | 0.09239 | 0 | -8.104
-9.5 | -0.741 | 0.0849 | 0 | -8.725
-9 | -0.727 | 0.07927 | 0 | -9.177
-8.5 | -0.709 | 0.07171 | 0 | -9.885
-8 | -0.684 | 0.06569 | 0 | -10.418
-7.5 | -0.654 | 0.06084 | 0 | -10.747
-7 | -0.62 | 0.05637 | 0 | -11.006
-6.5 | -0.584 | 0.05235 | 0 | -11.162
-6 | -0.679 | 0.02017 | 0.001 | -33.664
-5.5 | -0.63 | 0.02079 | 0.001 | -30.297
-5 | -0.577 | 0.02002 | 0.001 | -28.824
-4.5 | -0.522 | 0.01925 | 0.001 | -27.138
-4 | -0.466 | 0.01862 | 0.001 | -25.043
-3.5 | -0.409 | 0.01796 | 0.001 | -22.789
-3 | -0.351 | 0.01741 | 0 | -20.182
-2.5 | -0.293 | 0.01691 | 0 | -17.342
-2 | -0.235 | 0.01647 | 0 | -14.253
-1.5 | -0.176 | 0.01618 | 0 | -10.89
-1 | -0.118 | 0.01606 | 0 | -7.317
-0.5 | -0.059 | 0.01587 | 0 | -3.705
0 | 0 | 0.01577 | 0 | 0
0.5 | 0.059 | 0.01581 | 0 | 3.72
1 | 0.118 | 0.01606 | 0 | 7.323
1.5 | 0.176 | 0.01619 | 0 | 10.889
2 | 0.235 | 0.01647 | 0 | 14.266
2.5 | 0.293 | 0.01691 | 0 | 17.351
3 | 0.352 | 0.01742 | 0 | 20.193
3.5 | 0.41 | 0.01797 | -0.001 | 22.785
4 | 0.467 | 0.01859 | -0.001 | 25.104
4.5 | 0.523 | 0.01927 | -0.001 | 27.121
5 | 0.577 | 0.01998 | -0.001 | 28.898
5.5 | 0.63 | 0.02095 | -0.001 | 30.086
6 | 0.681 | 0.02123 | -0.001 | 32.069
6.5 | 0.584 | 0.05231 | 0 | 11.166
7 | 0.752 | 0.02372 | -0.001 | 31.687
7.5 | 0.653 | 0.061 | 0 | 10.712
8 | 0.684 | 0.06635 | 0 | 10.307
8.5 | 0.708 | 0.07187 | 0 | 9.856
9 | 0.727 | 0.07733 | 0 | 9.398
9.5 | 0.74 | 0.0858 | 0 | 8.624
10 | 0.748 | 0.09388 | 0 | 7.965
10.5 | 0.75 | 0.10107 | -0.001 | 7.423
11 | 0.748 | 0.11155 | -0.001 | 6.702
11.5 | 0.74 | 0.1207 | -0.001 | 6.132
12 | 0.728 | 0.12855 | -0.001 | 5.667

## 2. Re 50k Mach 0.00 (2)
BIGFOIL.COM POLAR EXPORT
TP42
TP42 |  |  |  | Cl Max: | 0.9312 | at alpha= | 20 | deg
XFOIL ncrit=9 |  |  |  | L/D Max: | 22.9062 | at alpha= | 5 | deg
Re: | 50000 |  |  | Cd Min: | 0.27495 | at alpha= | 20 | deg
Mach: | 0 |  |  | Cl=0 at alpha= | 0 | deg
|  |  |  | @ Cl=0.1, Cd= | 0.01714
|  |  |  | @ Cl=0.4, Cd= | 0.019409
|  |  |  | @ Cl=0.6, Cd= | 0.026416
alpha (deg) | Cl | Cd | Cm | Cl/Cd
-20 | -0.9306 | 0.27423 | 0.1012 | -3.3935
-19.5 | -0.9067 | 0.26102 | 0.0997 | -3.4737
-19 | -0.8882 | 0.25402 | 0.0963 | -3.4966
-18.5 | -0.8809 | 0.2531 | 0.0892 | -3.4804
-18 | -0.8559 | 0.24084 | 0.0881 | -3.5538
-17.5 | -0.8436 | 0.23645 | 0.0831 | -3.5678
-17 | -0.8263 | 0.2281 | 0.0797 | -3.6225
-16.5 | -0.809 | 0.22117 | 0.0767 | -3.6578
-16 | -0.8016 | 0.21615 | 0.0714 | -3.7085
-15.5 | -0.7795 | 0.20733 | 0.0697 | -3.7597
-15 | -0.7657 | 0.19996 | 0.0665 | -3.8293
-14.5 | -0.7662 | 0.19694 | 0.0614 | -3.8905
-14 | -0.7381 | 0.18565 | 0.0609 | -3.9758
-13.5 | -0.7329 | 0.17914 | 0.0572 | -4.0912
-13 | -0.735 | 0.17465 | 0.0534 | -4.2084
-12.5 | -0.7208 | 0.1663 | 0.0519 | -4.3343
-12 | -0.7035 | 0.15732 | 0.0508 | -4.4718
-11.5 | -0.6924 | 0.14922 | 0.0492 | -4.6401
-11 | -0.6942 | 0.14268 | 0.0469 | -4.8654
-10.5 | -0.698 | 0.13587 | 0.0446 | -5.1373
-10 | -0.6701 | 0.12568 | 0.0455 | -5.3318
-9.5 | -0.6691 | 0.11866 | 0.0444 | -5.6388
-8.5 | -0.783 | 0.07138 | -0.0024 | -10.9695
-8 | -0.7959 | 0.057 | -0.0087 | -13.9632
-7.5 | -0.7842 | 0.0458 | -0.0107 | -17.1223
-7 | -0.7481 | 0.0394 | -0.0098 | -18.9873
-6.5 | -0.7068 | 0.034 | -0.0085 | -20.7882
-6 | -0.661 | 0.0301 | -0.0069 | -21.9601
-5.5 | -0.6141 | 0.02712 | -0.005 | -22.6438
-5 | -0.5667 | 0.02473 | -0.0029 | -22.9155
-4.5 | -0.5197 | 0.0228 | -0.0003 | -22.7939
-4 | -0.474 | 0.0213 | 0.0033 | -22.2535
-3.5 | -0.4297 | 0.02009 | 0.0076 | -21.3888
-3 | -0.3888 | 0.01915 | 0.0133 | -20.3029
-2.5 | -0.35 | 0.01839 | 0.0202 | -19.0321
-2 | -0.2859 | 0.01794 | 0.023 | -15.9365
-1.5 | -0.0858 | 0.01708 | -0.0038 | -5.0234
-1 | -0.0541 | 0.01583 | -0.0048 | -3.4176
-0.5 | -0.0269 | 0.0152 | -0.003 | -1.7697
0 | 0 | 0.01502 | 0 | 0
0.5 | 0.0269 | 0.0152 | 0.003 | 1.7697
1 | 0.0541 | 0.01583 | 0.0048 | 3.4176
1.5 | 0.086 | 0.01708 | 0.0038 | 5.0351
2 | 0.2859 | 0.01794 | -0.023 | 15.9365
2.5 | 0.35 | 0.01839 | -0.0201 | 19.0321
3 | 0.3887 | 0.01915 | -0.0132 | 20.2977
3.5 | 0.4297 | 0.02009 | -0.0076 | 21.3888
4 | 0.4739 | 0.02131 | -0.0033 | 22.2384
4.5 | 0.5197 | 0.02281 | 0.0003 | 22.7839
5 | 0.5667 | 0.02474 | 0.0029 | 22.9062
5.5 | 0.614 | 0.02712 | 0.0051 | 22.6401
6 | 0.661 | 0.03011 | 0.007 | 21.9528
6.5 | 0.7068 | 0.034 | 0.0086 | 20.7882
7 | 0.7481 | 0.0394 | 0.0098 | 18.9873
7.5 | 0.7847 | 0.04568 | 0.0108 | 17.1782
8 | 0.7959 | 0.057 | 0.0088 | 13.9632
8.5 | 0.7829 | 0.07146 | 0.0024 | 10.9558
9 | 0.6734 | 0.11118 | -0.0426 | 6.0568
9.5 | 0.6685 | 0.11859 | -0.0446 | 5.6371
10 | 0.6737 | 0.12587 | -0.0453 | 5.3523
10.5 | 0.6978 | 0.13583 | -0.0448 | 5.1373
11 | 0.6942 | 0.14265 | -0.0472 | 4.8665
11.5 | 0.6928 | 0.14922 | -0.0495 | 4.6428
12 | 0.7037 | 0.15731 | -0.051 | 4.4733
12.5 | 0.721 | 0.1663 | -0.0521 | 4.3355
13 | 0.7353 | 0.17465 | -0.0536 | 4.2101
13.5 | 0.7345 | 0.1794 | -0.0572 | 4.0942
14 | 0.739 | 0.1858 | -0.0611 | 3.9774
14.5 | 0.7666 | 0.197 | -0.0617 | 3.8914
15 | 0.7667 | 0.20021 | -0.0667 | 3.8295
15.5 | 0.7802 | 0.20755 | -0.07 | 3.7591
16 | 0.8031 | 0.21671 | -0.0714 | 3.7059
16.5 | 0.8097 | 0.22148 | -0.0769 | 3.6559
17 | 0.8273 | 0.22858 | -0.0799 | 3.6193
17.5 | 0.8441 | 0.23678 | -0.0833 | 3.5649
18 | 0.8568 | 0.24139 | -0.0882 | 3.5494
18.5 | 0.8814 | 0.2535 | -0.0895 | 3.4769
19 | 0.8891 | 0.25472 | -0.0965 | 3.4905
19.5 | 0.9077 | 0.26186 | -0.0999 | 3.4664
20 | 0.9312 | 0.27495 | -0.1015 | 3.3868

## 3. Re 50k Mach 0.10 (1)
BIGFOIL.COM POLAR EXPORT
TP42
TP42 |  |  |  | Cl Max: | 0.748 | at alpha= | 7 | deg
JavaFoil+Calcfoil stall+Eppler ext transition |  |  |  | L/D Max: | 34.491 | at alpha= | 6.5 | deg
Re: | 50000 |  |  | Cd Min: | 0.01579 | at alpha= | 0 | deg
Mach: | 0.1 |  |  | Cl=0 at alpha= | 0 | deg
|  |  |  | @ Cl=0.1, Cd= | 0.016004
|  |  |  | @ Cl=0.4, Cd= | 0.017904
|  |  |  | @ Cl=0.6, Cd= | 0.020444
alpha (deg) | Cl | Cd | Cm | Cl/Cd
-15.5 | -0.529 | 0.23715 | 0.001 | -2.232
-15 | -0.559 | 0.22034 | 0.001 | -2.537
-14.5 | -0.588 | 0.20494 | 0.001 | -2.871
-14 | -0.617 | 0.19255 | 0.001 | -3.204
-13.5 | -0.644 | 0.17142 | 0.001 | -3.758
-13 | -0.67 | 0.15888 | 0.001 | -4.214
-12.5 | -0.692 | 0.14673 | 0.001 | -4.718
-12 | -0.712 | 0.13498 | 0.001 | -5.272
-11.5 | -0.727 | 0.12387 | 0.001 | -5.868
-11 | -0.738 | 0.11358 | 0.001 | -6.494
-10.5 | -0.743 | 0.1036 | 0.001 | -7.174
-10 | -0.743 | 0.09207 | 0 | -8.072
-9.5 | -0.737 | 0.08498 | 0 | -8.678
-9 | -0.726 | 0.07887 | 0 | -9.204
-8.5 | -0.709 | 0.07302 | 0 | -9.707
-8 | -0.685 | 0.06662 | 0 | -10.285
-7.5 | -0.655 | 0.06109 | 0 | -10.726
-7 | -0.622 | 0.05663 | 0 | -10.988
-6.5 | -0.586 | 0.05256 | 0 | -11.156
-6 | -0.682 | 0.02029 | 0.001 | -33.622
-5.5 | -0.633 | 0.02094 | 0.001 | -30.215
-5 | -0.58 | 0.02013 | 0.001 | -28.798
-4.5 | -0.525 | 0.01935 | 0.001 | -27.121
-4 | -0.469 | 0.01866 | 0.001 | -25.106
-3.5 | -0.411 | 0.01799 | 0.001 | -22.859
-3 | -0.353 | 0.01749 | 0 | -20.198
-2.5 | -0.295 | 0.01693 | 0 | -17.405
-2 | -0.236 | 0.0165 | 0 | -14.304
-1.5 | -0.177 | 0.01628 | 0 | -10.874
-1 | -0.118 | 0.01608 | 0 | -7.347
-0.5 | -0.059 | 0.01592 | 0 | -3.711
0 | 0 | 0.01579 | 0 | 0
0.5 | 0.059 | 0.01583 | 0 | 3.733
1 | 0.118 | 0.01608 | 0 | 7.349
1.5 | 0.177 | 0.0163 | 0 | 10.872
2 | 0.236 | 0.01649 | 0 | 14.318
2.5 | 0.295 | 0.01693 | 0 | 17.411
3 | 0.353 | 0.01745 | 0 | 20.258
3.5 | 0.412 | 0.01802 | -0.001 | 22.845
4 | 0.469 | 0.01864 | -0.001 | 25.155
4.5 | 0.525 | 0.0193 | -0.001 | 27.206
5 | 0.58 | 0.02004 | -0.001 | 28.936
5.5 | 0.633 | 0.02111 | -0.001 | 29.979
6 | 0.684 | 0.0215 | -0.001 | 31.801
6.5 | 0.729 | 0.02113 | -0.001 | 34.491
7 | 0.748 | 0.0244 | -0.001 | 30.643
7.5 | 0.671 | 0.05452 | -0.001 | 12.313
8 | 0.685 | 0.06664 | 0 | 10.273
8.5 | 0.708 | 0.07157 | 0 | 9.895
9 | 0.725 | 0.07884 | 0 | 9.198
9.5 | 0.737 | 0.08514 | 0 | 8.651
10 | 0.742 | 0.09272 | 0 | 8.003
10.5 | 0.742 | 0.1035 | -0.001 | 7.169
11 | 0.736 | 0.11347 | -0.001 | 6.488
11.5 | 0.725 | 0.12118 | -0.001 | 5.986
12 | 0.71 | 0.13382 | -0.001 | 5.304

## 4. Re 50k Mach 0.10 (2)
BIGFOIL.COM POLAR EXPORT
TP42
TP42 |  |  |  | Cl Max: | 0.9357 | at alpha= | 20 | deg
XFOIL ncrit=9 |  |  |  | L/D Max: | 22.784 | at alpha= | 5 | deg
Re: | 50000 |  |  | Cd Min: | 0.27706 | at alpha= | 20 | deg
Mach: | 0.1 |  |  | Cl=0 at alpha= | 0 | deg
|  |  |  | @ Cl=0.1, Cd= | 0.017237
|  |  |  | @ Cl=0.4, Cd= | 0.019447
|  |  |  | @ Cl=0.6, Cd= | 0.026504
alpha (deg) | Cl | Cd | Cm | Cl/Cd
-20 | -0.9351 | 0.27635 | 0.1015 | -3.3838
-19.5 | -0.9093 | 0.26169 | 0.1006 | -3.4747
-19 | -0.8911 | 0.25494 | 0.0969 | -3.4953
-18.5 | -0.8851 | 0.25491 | 0.0894 | -3.4722
-18 | -0.8581 | 0.24153 | 0.0888 | -3.5528
-17.5 | -0.8471 | 0.23785 | 0.0832 | -3.5615
-17 | -0.8274 | 0.22851 | 0.0805 | -3.6208
-16.5 | -0.8115 | 0.22211 | 0.0769 | -3.6536
-16 | -0.8006 | 0.21587 | 0.0724 | -3.7087
-15.5 | -0.7818 | 0.20822 | 0.0699 | -3.7547
-15 | -0.766 | 0.20039 | 0.0671 | -3.8225
-14.5 | -0.7695 | 0.19816 | 0.0615 | -3.8832
-14 | -0.7392 | 0.18626 | 0.0612 | -3.9686
-13.5 | -0.7311 | 0.17927 | 0.0578 | -4.0782
-13 | -0.7375 | 0.17563 | 0.0534 | -4.1992
-12.5 | -0.7231 | 0.16721 | 0.0518 | -4.3245
-12 | -0.7054 | 0.15813 | 0.0508 | -4.4609
-11.5 | -0.6936 | 0.14991 | 0.0493 | -4.6268
-11 | -0.6956 | 0.14341 | 0.0469 | -4.8504
-10.5 | -0.6988 | 0.13654 | 0.0446 | -5.1179
-10 | -0.6674 | 0.12608 | 0.0458 | -5.2935
-9.5 | -0.669 | 0.11921 | 0.0444 | -5.6119
-9 | -0.6731 | 0.11171 | 0.0425 | -6.0254
-8.5 | -0.7791 | 0.07279 | -0.0017 | -10.7034
-8 | -0.7929 | 0.05866 | -0.0082 | -13.5169
-7.5 | -0.7861 | 0.04678 | -0.0109 | -16.8042
-7 | -0.7503 | 0.04034 | -0.0099 | -18.5994
-6.5 | -0.7097 | 0.03474 | -0.0087 | -20.4289
-6 | -0.6644 | 0.03054 | -0.0072 | -21.7551
-5.5 | -0.6173 | 0.02736 | -0.0054 | -22.5621
-5 | -0.5696 | 0.02499 | -0.0031 | -22.7931
-4.5 | -0.5224 | 0.02302 | -0.0004 | -22.6933
-4 | -0.4761 | 0.02142 | 0.0029 | -22.2269
-3.5 | -0.4314 | 0.02019 | 0.0071 | -21.367
-3 | -0.39 | 0.01921 | 0.0127 | -20.3019
-2.5 | -0.3511 | 0.01845 | 0.0197 | -19.0298
-2 | -0.2933 | 0.01795 | 0.0237 | -16.3398
-1.5 | -0.0979 | 0.01724 | -0.0015 | -5.6787
-1 | -0.0529 | 0.0159 | -0.0049 | -3.327
-0.5 | -0.0261 | 0.01525 | -0.0031 | -1.7115
0 | 0 | 0.01506 | 0 | 0
0.5 | 0.0261 | 0.01525 | 0.0031 | 1.7115
1 | 0.0529 | 0.0159 | 0.0049 | 3.327
1.5 | 0.098 | 0.01723 | 0.0015 | 5.6878
2 | 0.2934 | 0.01795 | -0.0237 | 16.3454
2.5 | 0.351 | 0.01845 | -0.0197 | 19.0244
3 | 0.39 | 0.01921 | -0.0127 | 20.3019
3.5 | 0.4314 | 0.02019 | -0.0071 | 21.367
4 | 0.476 | 0.02142 | -0.0028 | 22.2222
4.5 | 0.5223 | 0.02303 | 0.0004 | 22.6791
5 | 0.5696 | 0.025 | 0.0031 | 22.784
5.5 | 0.6173 | 0.02736 | 0.0054 | 22.5621
6 | 0.6644 | 0.03055 | 0.0072 | 21.748
6.5 | 0.7097 | 0.03473 | 0.0088 | 20.4348
7 | 0.7502 | 0.04033 | 0.01 | 18.6015
7.5 | 0.7872 | 0.04658 | 0.0111 | 16.9
8 | 0.7927 | 0.05869 | 0.0083 | 13.5066
8.5 | 0.7788 | 0.07288 | 0.0016 | 10.6861
9.5 | 0.6684 | 0.11914 | -0.0447 | 5.6102
10 | 0.6695 | 0.12617 | -0.0458 | 5.3063
10.5 | 0.6987 | 0.13651 | -0.0449 | 5.1183
11 | 0.6956 | 0.14338 | -0.0471 | 4.8514
11.5 | 0.6939 | 0.14991 | -0.0495 | 4.6288
12 | 0.7056 | 0.15811 | -0.051 | 4.4627
12.5 | 0.7234 | 0.16721 | -0.0521 | 4.3263
13 | 0.7378 | 0.17563 | -0.0536 | 4.2009
13.5 | 0.7326 | 0.17949 | -0.0579 | 4.0816
14 | 0.74 | 0.1864 | -0.0614 | 3.97
14.5 | 0.7698 | 0.19821 | -0.0617 | 3.8838
15 | 0.767 | 0.20064 | -0.0672 | 3.8228
15.5 | 0.7825 | 0.20842 | -0.0702 | 3.7544
16 | 0.8018 | 0.21632 | -0.0724 | 3.7065
16.5 | 0.8122 | 0.2224 | -0.0772 | 3.652
17 | 0.8285 | 0.22897 | -0.0807 | 3.6184
17.5 | 0.8476 | 0.23817 | -0.0835 | 3.5588
18 | 0.8589 | 0.24208 | -0.0889 | 3.548
18.5 | 0.8855 | 0.25529 | -0.0897 | 3.4686
19 | 0.892 | 0.25564 | -0.0971 | 3.4893
19.5 | 0.9102 | 0.26252 | -0.1008 | 3.4672
20 | 0.9357 | 0.27706 | -0.1018 | 3.3772

## 5. Re 50k Mach 0.25 (1)
BIGFOIL.COM POLAR EXPORT
TP42
TP42 |  |  |  | Cl Max: | 0.734 | at alpha= | 6.5 | deg
JavaFoil+Calcfoil stall+Eppler ext transition |  |  |  | L/D Max: | 32.049 | at alpha= | 6.5 | deg
Re: | 50000 |  |  | Cd Min: | 0.01603 | at alpha= | 0 | deg
Mach: | 0.25 |  |  | Cl=0 at alpha= | 0 | deg
|  |  |  | @ Cl=0.1, Cd= | 0.016212
|  |  |  | @ Cl=0.4, Cd= | 0.018028
|  |  |  | @ Cl=0.6, Cd= | 0.14863
alpha (deg) | Cl | Cd | Cm | Cl/Cd
-14 | -0.286 | 0.27343 | 0.001 | -1.045
-13.5 | -0.36 | 0.24902 | 0.001 | -1.446
-13 | -0.428 | 0.21227 | 0.001 | -2.017
-12.5 | -0.49 | 0.1872 | 0.001 | -2.62
-12 | -0.547 | 0.16954 | 0.001 | -3.225
-11.5 | -0.596 | 0.14938 | 0.001 | -3.991
-11 | -0.638 | 0.1348 | 0.001 | -4.729
-10.5 | -0.67 | 0.11728 | 0.001 | -5.711
-10 | -0.693 | 0.10572 | 0 | -6.551
-9.5 | -0.705 | 0.09604 | 0 | -7.346
-9 | -0.709 | 0.08518 | 0 | -8.319
-8.5 | -0.703 | 0.07878 | 0 | -8.919
-8 | -0.687 | 0.0697 | 0 | -9.85
-7.5 | -0.661 | 0.06363 | 0 | -10.391
-7 | -0.631 | 0.05855 | 0 | -10.78
-6.5 | -0.597 | 0.05388 | 0 | -11.081
-6 | -0.56 | 0.04994 | 0 | -11.207
-5.5 | -0.646 | 0.02061 | 0.001 | -31.333
-5 | -0.594 | 0.02065 | 0.001 | -28.779
-4.5 | -0.538 | 0.01972 | 0.001 | -27.304
-4 | -0.481 | 0.01896 | 0.001 | -25.378
-3.5 | -0.422 | 0.01825 | 0.001 | -23.148
-3 | -0.363 | 0.01767 | 0 | -20.532
-2.5 | -0.303 | 0.01709 | 0 | -17.71
-2 | -0.242 | 0.01676 | 0 | -14.461
-1.5 | -0.182 | 0.01641 | 0 | -11.089
-1 | -0.121 | 0.01633 | 0 | -7.432
-0.5 | -0.061 | 0.01605 | 0 | -3.783
0 | 0 | 0.01603 | 0 | 0
0.5 | 0.061 | 0.01603 | 0 | 3.789
1 | 0.121 | 0.01631 | 0 | 7.443
1.5 | 0.182 | 0.01642 | 0 | 11.085
2 | 0.243 | 0.01675 | 0 | 14.483
2.5 | 0.303 | 0.0171 | 0 | 17.719
3 | 0.363 | 0.01767 | 0 | 20.549
3.5 | 0.423 | 0.01825 | -0.001 | 23.16
4 | 0.481 | 0.01894 | -0.001 | 25.415
4.5 | 0.539 | 0.0197 | -0.001 | 27.35
5 | 0.595 | 0.02065 | -0.001 | 28.797
5.5 | 0.646 | 0.02057 | -0.001 | 31.39
6 | 0.565 | 0.04878 | -0.001 | 11.579
6.5 | 0.734 | 0.0229 | -0.001 | 32.049
7 | 0.631 | 0.05802 | 0 | 10.871
7.5 | 0.661 | 0.06456 | 0 | 10.233
8 | 0.686 | 0.07069 | 0 | 9.701
8.5 | 0.702 | 0.07709 | 0 | 9.103
9 | 0.708 | 0.08486 | 0 | 8.338
9.5 | 0.704 | 0.09366 | 0 | 7.518
10 | 0.691 | 0.10515 | 0 | 6.571
10.5 | 0.668 | 0.11762 | -0.001 | 5.678
11 | 0.635 | 0.13442 | -0.001 | 4.726
11.5 | 0.594 | 0.14863 | -0.001 | 3.994

## 6. Re 50k Mach 0.25 (2)
BIGFOIL.COM POLAR EXPORT
TP42
TP42 |  |  |  | Cl Max: | 0.9494 | at alpha= | 20 | deg
XFOIL ncrit=9 |  |  |  | L/D Max: | 22.2462 | at alpha= | 4.5 | deg
Re: | 50000 |  |  | Cd Min: | 0.27793 | at alpha= | 20 | deg
Mach: | 0.25 |  |  | Cl=0 at alpha= | -0.5921 | deg
|  |  |  | @ Cl=0.1, Cd= | 0.017026
|  |  |  | @ Cl=0.4, Cd= | 0.019842
|  |  |  | @ Cl=0.6, Cd= | 0.027285
alpha (deg) | Cl | Cd | Cm | Cl/Cd
-20 | -0.9484 | 0.27688 | 0.1071 | -3.4253
-19.5 | -0.9252 | 0.26633 | 0.1049 | -3.4739
-19 | -0.9094 | 0.26126 | 0.0996 | -3.4808
-18.5 | -0.8957 | 0.25601 | 0.094 | -3.4987
-18 | -0.8719 | 0.24596 | 0.0921 | -3.5449
-17.5 | -0.8687 | 0.24687 | 0.0843 | -3.5189
-17 | -0.8372 | 0.23183 | 0.084 | -3.6113
-16.5 | -0.8294 | 0.22897 | 0.0779 | -3.6223
-16 | -0.8046 | 0.21775 | 0.0762 | -3.6951
-15.5 | -0.7987 | 0.2146 | 0.0706 | -3.7218
-15 | -0.7723 | 0.20353 | 0.0695 | -3.7945
-14.5 | -0.7634 | 0.19738 | 0.0651 | -3.8677
-14 | -0.75 | 0.1907 | 0.062 | -3.9329
-13.5 | -0.7297 | 0.18141 | 0.0602 | -4.0224
-13 | -0.7189 | 0.17421 | 0.0574 | -4.1266
-12.5 | -0.7133 | 0.16762 | 0.0543 | -4.2555
-12 | -0.7176 | 0.16281 | 0.0507 | -4.4076
-11.5 | -0.703 | 0.15404 | 0.0493 | -4.5637
-11 | -0.6905 | 0.14534 | 0.0481 | -4.7509
-10.5 | -0.6776 | 0.13676 | 0.047 | -4.9547
-10 | -0.6621 | 0.12862 | 0.0467 | -5.1477
-9.5 | -0.6689 | 0.12209 | 0.0447 | -5.4787
-8.5 | -0.7674 | 0.07863 | 0.0003 | -9.7596
-8 | -0.773 | 0.06693 | -0.0045 | -11.5494
-7.5 | -0.7733 | 0.05543 | -0.0086 | -13.9509
-7 | -0.7641 | 0.04427 | -0.0113 | -17.26
-6.5 | -0.7253 | 0.0382 | -0.01 | -18.9869
-6 | -0.6821 | 0.03321 | -0.0085 | -20.539
-5.5 | -0.6097 | 0.01644 | -0.0077 | -37.0864
-5 | -0.5647 | 0.01351 | -0.0054 | -41.7987
-4.5 | -0.5185 | 0.01139 | -0.0026 | -45.5224
-4 | -0.4725 | 0.00964 | 0.0007 | -49.0145
-3.5 | -0.4275 | 0.00819 | 0.0046 | -52.1978
-3 | -0.3842 | 0.00704 | 0.0097 | -54.5739
-2.5 | -0.3436 | 0.00599 | 0.0154 | -57.3623
-2 | -0.3041 | 0.00511 | 0.022 | -59.5108
-1.5 | -0.2418 | 0.00447 | 0.0245 | -54.094
-1 | -0.0527 | 0.0041 | 0.0013 | -12.8537
-0.5 | 0.0119 | 0.00347 | -0.0062 | 3.4294
0 | 0 | 0.01527 | 0 | 0
0.5 | 0.0209 | 0.01553 | 0.0036 | 1.3458
1 | 0.0457 | 0.01634 | 0.0053 | 2.7968
1.5 | 0.1645 | 0.01784 | -0.0109 | 9.2209
2 | 0.3105 | 0.0182 | -0.0238 | 17.0604
2.5 | 0.356 | 0.01889 | -0.0174 | 18.846
3 | 0.3971 | 0.01977 | -0.0108 | 20.086
3.5 | 0.4416 | 0.02088 | -0.0056 | 21.1494
4 | 0.4884 | 0.02231 | -0.0015 | 21.8915
4.5 | 0.5368 | 0.02413 | 0.0018 | 22.2462
5 | 0.5858 | 0.02642 | 0.0044 | 22.1726
5.5 | 0.6347 | 0.0294 | 0.0066 | 21.5884
6 | 0.6821 | 0.03321 | 0.0085 | 20.539
6.5 | 0.7252 | 0.0382 | 0.0101 | 18.9843
7 | 0.7647 | 0.04419 | 0.0114 | 17.3048
7.5 | 0.7736 | 0.05538 | 0.0087 | 13.9689
8 | 0.7719 | 0.06713 | 0.0043 | 11.4986
8.5 | 0.767 | 0.07873 | -0.0004 | 9.7422
9.5 | 0.6684 | 0.12203 | -0.0449 | 5.4773
10 | 0.6623 | 0.12859 | -0.0469 | 5.1505
10.5 | 0.6797 | 0.13697 | -0.047 | 4.9624
11 | 0.7034 | 0.14732 | -0.0472 | 4.7746
11.5 | 0.7032 | 0.15402 | -0.0495 | 4.5656
12 | 0.7178 | 0.16279 | -0.051 | 4.4094
12.5 | 0.7151 | 0.16789 | -0.0544 | 4.2593
13 | 0.7201 | 0.17437 | -0.0575 | 4.1297
13.5 | 0.7306 | 0.18155 | -0.0604 | 4.0242
14 | 0.7505 | 0.19076 | -0.0623 | 3.9343
14.5 | 0.7647 | 0.19769 | -0.0651 | 3.8682
15 | 0.7731 | 0.20374 | -0.0697 | 3.7945
15.5 | 0.7991 | 0.21473 | -0.0708 | 3.7214
16 | 0.8055 | 0.21808 | -0.0764 | 3.6936
16.5 | 0.8298 | 0.22916 | -0.0782 | 3.6211
17 | 0.838 | 0.23226 | -0.0842 | 3.608
17.5 | 0.869 | 0.24712 | -0.0845 | 3.5165
18 | 0.8726 | 0.2465 | -0.0923 | 3.54
18.5 | 0.8971 | 0.25705 | -0.094 | 3.49
19 | 0.9101 | 0.26191 | -0.0999 | 3.4749
19.5 | 0.9261 | 0.26714 | -0.1051 | 3.4667
20 | 0.9494 | 0.27793 | -0.1072 | 3.416

## 7. Re 50k Mach 0.50 (1)
BIGFOIL.COM POLAR EXPORT
TP42
TP42 |  |  |  | Cl Max: | 1.072 | at alpha= | 20 | deg
JavaFoil+Calcfoil stall+Eppler ext transition |  |  |  | L/D Max: | 31.506 | at alpha= | 5 | deg
Re: | 50000 |  |  | Cd Min: | 0.01677 | at alpha= | 0 | deg
Mach: | 0.5 |  |  | Cl=0 at alpha= | 0 | deg
|  |  |  | @ Cl=0.1, Cd= | 0.016979
|  |  |  | @ Cl=0.4, Cd= | 0.018714
|  |  |  | @ Cl=0.6, Cd= | 0.29184
alpha (deg) | Cl | Cd | Cm | Cl/Cd
-20 | -1.072 | 0.48288 | 0.002 | -2.219
-19.5 | -1.046 | 0.48217 | 0.002 | -2.17
-19 | -1.019 | 0.46089 | 0.002 | -2.211
-18.5 | -0.993 | 0.44561 | 0.002 | -2.229
-18 | -0.966 | 0.44473 | 0.002 | -2.172
-17.5 | -0.94 | 0.42782 | 0.002 | -2.197
-17 | -0.914 | 0.4235 | 0.002 | -2.158
-16.5 | -0.887 | 0.391 | 0.002 | -2.267
-16 | -0.861 | 0.38827 | 0.002 | -2.216
-15.5 | -0.833 | 0.37901 | 0.001 | -2.198
-15 | -0.807 | 0.38373 | 0.001 | -2.103
-14.5 | -0.781 | 0.37982 | 0.001 | -2.056
-14 | -0.753 | 0.35641 | 0.001 | -2.114
-13.5 | -0.727 | 0.35508 | 0.001 | -2.048
-13 | -0.7 | 0.33937 | 0.001 | -2.062
-12.5 | -0.673 | 0.33096 | 0.001 | -2.034
-12 | -0.646 | 0.30128 | 0.001 | -2.144
-11.5 | -0.62 | 0.29731 | 0.001 | -2.084
-11 | -0.592 | 0.26741 | 0.001 | -2.215
-10.5 | -0.565 | 0.25729 | 0.001 | -2.197
-10 | -0.539 | 0.25362 | 0.001 | -2.124
-9.5 | -0.512 | 0.2384 | 0.001 | -2.147
-9 | -0.485 | 0.22409 | 0.001 | -2.164
-8.5 | -0.458 | 0.20441 | 0.001 | -2.24
-8 | -0.431 | 0.12602 | 0.001 | -3.419
-7.5 | -0.404 | 0.1013 | 0 | -3.989
-7 | -0.533 | 0.08965 | 0 | -5.94
-6.5 | -0.598 | 0.06711 | 0 | -8.905
-6 | -0.591 | 0.0571 | 0 | -10.346
-5.5 | -0.563 | 0.05061 | 0 | -11.116
-5 | -0.648 | 0.02234 | 0.001 | -29.025
-4.5 | -0.592 | 0.02174 | 0.001 | -27.232
-4 | -0.535 | 0.02078 | 0.001 | -25.755
-3.5 | -0.471 | 0.01967 | 0.001 | -23.943
-3 | -0.405 | 0.01882 | 0.001 | -21.518
-2.5 | -0.338 | 0.01814 | 0 | -18.638
-2 | -0.271 | 0.01761 | 0 | -15.376
-1.5 | -0.203 | 0.01733 | 0 | -11.733
-1 | -0.136 | 0.01701 | 0 | -7.973
-0.5 | -0.068 | 0.01696 | 0 | -4
0 | 0 | 0.01677 | 0 | 0
0.5 | 0.068 | 0.01697 | 0 | 4
1 | 0.136 | 0.01699 | 0 | 7.987
1.5 | 0.203 | 0.01731 | 0 | 11.75
2 | 0.271 | 0.01761 | 0 | 15.39
2.5 | 0.338 | 0.01815 | 0 | 18.633
3 | 0.405 | 0.01876 | -0.001 | 21.599
3.5 | 0.471 | 0.01963 | -0.001 | 24.003
4 | 0.535 | 0.02074 | -0.001 | 25.82
4.5 | 0.593 | 0.02171 | -0.001 | 27.296
5 | 0.652 | 0.02069 | -0.001 | 31.506
5.5 | 0.686 | 0.02358 | -0.001 | 29.11
6 | 0.614 | 0.04815 | -0.001 | 12.741
6.5 | 0.596 | 0.06853 | 0 | 8.694
7 | 0.524 | 0.08951 | 0 | 5.856
7.5 | 0.404 | 0.10351 | 0 | 3.904
8 | 0.431 | 0.13486 | -0.001 | 3.195
8.5 | 0.458 | 0.20446 | -0.001 | 2.24
9 | 0.485 | 0.22923 | -0.001 | 2.115
9.5 | 0.512 | 0.23713 | -0.001 | 2.158
10 | 0.539 | 0.25419 | -0.001 | 2.119
10.5 | 0.565 | 0.26312 | -0.001 | 2.148
11 | 0.592 | 0.28955 | -0.001 | 2.046
11.5 | 0.62 | 0.29756 | -0.001 | 2.082
12 | 0.646 | 0.30081 | -0.001 | 2.147
12.5 | 0.673 | 0.30671 | -0.001 | 2.195
13 | 0.7 | 0.31539 | -0.001 | 2.218
13.5 | 0.727 | 0.35026 | -0.001 | 2.076
14 | 0.753 | 0.35468 | -0.001 | 2.124
14.5 | 0.781 | 0.38086 | -0.001 | 2.05
15 | 0.807 | 0.38469 | -0.001 | 2.098
15.5 | 0.833 | 0.37554 | -0.001 | 2.218
16 | 0.861 | 0.38879 | -0.002 | 2.213
16.5 | 0.886 | 0.3893 | -0.002 | 2.277
17 | 0.914 | 0.41848 | -0.002 | 2.184
17.5 | 0.94 | 0.42375 | -0.002 | 2.218
18 | 0.966 | 0.43701 | -0.002 | 2.211
18.5 | 0.993 | 0.44497 | -0.002 | 2.232
19 | 1.019 | 0.45036 | -0.002 | 2.262
19.5 | 1.046 | 0.478 | -0.002 | 2.189
20 | 1.072 | 0.48354 | -0.002 | 2.216

## 8. Re 50k Mach 0.50 (2)
BIGFOIL.COM POLAR EXPORT
TP42
TP42 |  |  |  | Cl Max: | 1.0376 | at alpha= | 20 | deg
XFOIL ncrit=9 |  |  |  | L/D Max: | 20.1519 | at alpha= | 4 | deg
Re: | 50000 |  |  | Cd Min: | 0.30648 | at alpha= | 20 | deg
Mach: | 0.5 |  |  | Cl=0 at alpha= | 0.53234 | deg
|  |  |  | @ Cl=0.1, Cd= | 0.017916
|  |  |  | @ Cl=0.4, Cd= | 0.02154
|  |  |  | @ Cl=0.6, Cd= | 0.030558
alpha (deg) | Cl | Cd | Cm | Cl/Cd
-20 | -1.037 | 0.30573 | 0.1269 | -3.3919
-19.5 | -1.0153 | 0.29687 | 0.1212 | -3.42
-19 | -0.9892 | 0.28522 | 0.1177 | -3.4682
-18.5 | -0.9736 | 0.28293 | 0.1099 | -3.4411
-18 | -0.945 | 0.26852 | 0.1073 | -3.5193
-17.5 | -0.9253 | 0.2622 | 0.1014 | -3.529
-17 | -0.9033 | 0.25287 | 0.0966 | -3.5722
-16.5 | -0.8793 | 0.24367 | 0.0926 | -3.6086
-16 | -0.8608 | 0.23622 | 0.0873 | -3.6441
-15.5 | -0.8409 | 0.229 | 0.0828 | -3.6721
-15 | -0.8156 | 0.2183 | 0.0797 | -3.7361
-14.5 | -0.8092 | 0.21551 | 0.0733 | -3.7548
-14 | -0.7764 | 0.20212 | 0.0717 | -3.8413
-13.5 | -0.7567 | 0.19361 | 0.0682 | -3.9084
-13 | -0.7412 | 0.18597 | 0.0644 | -3.9856
-12.5 | -0.739 | 0.18182 | 0.0597 | -4.0645
-12 | -0.7162 | 0.17178 | 0.0576 | -4.1693
-11.5 | -0.7057 | 0.16444 | 0.0549 | -4.2915
-11 | -0.6899 | 0.15569 | 0.0527 | -4.4312
-10.5 | -0.681 | 0.14797 | 0.0505 | -4.6023
-10 | -0.6522 | 0.13711 | 0.0498 | -4.7568
-9.5 | -0.6416 | 0.12894 | 0.048 | -4.976
-9 | -0.631 | 0.12114 | 0.0469 | -5.2088
-8 | -0.6679 | 0.09367 | 0.0209 | -7.1304
-7.5 | -0.6735 | 0.08288 | 0.0147 | -8.1262
-7 | -0.6929 | 0.07066 | 0.0045 | -9.8061
-6.5 | -0.698 | 0.06029 | -0.0011 | -11.5774
-6 | -0.7091 | 0.04861 | -0.0081 | -14.5875
-5.5 | -0.6832 | 0.04111 | -0.0083 | -16.6188
-5 | -0.647 | 0.03458 | -0.0079 | -18.7102
-4.5 | -0.5971 | 0.03029 | -0.0054 | -19.7128
-4 | -0.5442 | 0.027 | -0.0025 | -20.1556
-3.5 | -0.49 | 0.02447 | 0.001 | -20.0245
-3 | -0.4365 | 0.02256 | 0.0054 | -19.3484
-2.5 | -0.3852 | 0.02112 | 0.0107 | -18.2386
-2 | -0.3369 | 0.01998 | 0.0171 | -16.8619
-1.5 | -0.2904 | 0.01904 | 0.0242 | -15.2521
-1 | -0.1878 | 0.01849 | 0.0218 | -10.1568
-0.5 | 0.013 | 0.01718 | -0.0063 | 0.75669
0 | 0 | 0.01662 | 0 | 0
0.5 | -0.013 | 0.01718 | 0.0063 | -0.75669
1 | 0.188 | 0.01849 | -0.0218 | 10.1677
1.5 | 0.2903 | 0.01904 | -0.0242 | 15.2468
2 | 0.3368 | 0.01998 | -0.0171 | 16.8569
2.5 | 0.3851 | 0.02112 | -0.0107 | 18.2339
3 | 0.4365 | 0.02257 | -0.0053 | 19.3398
3.5 | 0.4899 | 0.02447 | -0.001 | 20.0204
4 | 0.5441 | 0.027 | 0.0025 | 20.1519
4.5 | 0.597 | 0.0303 | 0.0055 | 19.703
5 | 0.6469 | 0.0346 | 0.008 | 18.6965
5.5 | 0.6832 | 0.04112 | 0.0084 | 16.6148
6 | 0.709 | 0.04862 | 0.0082 | 14.5825
6.5 | 0.6982 | 0.06028 | 0.0011 | 11.5826
7 | 0.6926 | 0.07072 | -0.0046 | 9.7936
7.5 | 0.6733 | 0.08294 | -0.0148 | 8.1179
8 | 0.6682 | 0.09372 | -0.021 | 7.1297
9.5 | 0.645 | 0.12924 | -0.0479 | 4.9907
10 | 0.6534 | 0.13722 | -0.0499 | 4.7617
10.5 | 0.6809 | 0.14789 | -0.0507 | 4.6041
11 | 0.6901 | 0.15566 | -0.0529 | 4.4334
11.5 | 0.706 | 0.16443 | -0.0551 | 4.2936
12 | 0.7166 | 0.17178 | -0.0578 | 4.1716
12.5 | 0.7394 | 0.18182 | -0.0599 | 4.0667
13 | 0.7421 | 0.18613 | -0.0645 | 3.987
13.5 | 0.7574 | 0.19374 | -0.0683 | 3.9094
14 | 0.777 | 0.20224 | -0.0718 | 3.842
14.5 | 0.8095 | 0.21558 | -0.0734 | 3.755
15 | 0.8162 | 0.21851 | -0.0799 | 3.7353
15.5 | 0.8414 | 0.22915 | -0.083 | 3.6718
16 | 0.8616 | 0.2366 | -0.0874 | 3.6416
16.5 | 0.8799 | 0.24397 | -0.0928 | 3.6066
17 | 0.9041 | 0.25334 | -0.0967 | 3.5687
17.5 | 0.9257 | 0.26252 | -0.1016 | 3.5262
18 | 0.9456 | 0.26904 | -0.1074 | 3.5147
18.5 | 0.974 | 0.28326 | -0.1102 | 3.4385
19 | 0.9899 | 0.28588 | -0.1179 | 3.4626
19.5 | 1.0161 | 0.29775 | -0.1213 | 3.4126
20 | 1.0376 | 0.30648 | -0.1271 | 3.3855

## 9. Re 100k Mach 0.00 (1)
BIGFOIL.COM POLAR EXPORT
TP42
TP42 |  |  |  | Cl Max: | 0.772 | at alpha= | 7 | deg
JavaFoil+Calcfoil stall+Eppler ext transition |  |  |  | L/D Max: | 41.515 | at alpha= | 7 | deg
Re: | 100000 |  |  | Cd Min: | 0.01224 | at alpha= | 0 | deg
Mach: | 0 |  |  | Cl=0 at alpha= | 0 | deg
|  |  |  | @ Cl=0.1, Cd= | 0.01241
|  |  |  | @ Cl=0.4, Cd= | 0.014182
|  |  |  | @ Cl=0.6, Cd= | 0.016488
alpha (deg) | Cl | Cd | Cm | Cl/Cd
-15.5 | -0.575 | 0.18759 | 0.001 | -3.064
-15 | -0.601 | 0.17579 | 0.001 | -3.418
-14.5 | -0.627 | 0.16486 | 0.001 | -3.801
-14 | -0.651 | 0.15463 | 0.001 | -4.213
-13.5 | -0.675 | 0.14175 | 0.001 | -4.76
-13 | -0.696 | 0.13247 | 0.001 | -5.254
-12.5 | -0.715 | 0.12006 | 0.001 | -5.952
-12 | -0.73 | 0.11099 | 0.001 | -6.578
-11.5 | -0.742 | 0.10384 | 0.001 | -7.143
-11 | -0.749 | 0.09598 | 0.001 | -7.804
-10.5 | -0.751 | 0.08913 | 0.001 | -8.431
-10 | -0.749 | 0.08152 | 0 | -9.185
-9.5 | -0.741 | 0.07452 | 0 | -9.941
-9 | -0.727 | 0.06984 | 0 | -10.416
-8.5 | -0.709 | 0.06501 | 0 | -10.904
-8 | -0.684 | 0.05967 | 0 | -11.47
-7.5 | -0.654 | 0.05543 | 0 | -11.797
-7 | -0.62 | 0.05155 | 0 | -12.035
-6.5 | -0.729 | 0.01854 | 0.001 | -39.314
-6 | -0.681 | 0.01766 | 0.001 | -38.545
-5.5 | -0.63 | 0.01702 | 0.001 | -37.014
-5 | -0.577 | 0.01622 | 0.001 | -35.568
-4.5 | -0.522 | 0.01551 | 0.001 | -33.679
-4 | -0.466 | 0.01491 | 0.001 | -31.284
-3.5 | -0.409 | 0.01428 | 0.001 | -28.665
-3 | -0.351 | 0.01377 | 0 | -25.521
-2.5 | -0.293 | 0.01322 | 0 | -22.178
-2 | -0.235 | 0.01284 | 0 | -18.285
-1.5 | -0.176 | 0.01258 | 0 | -14.005
-1 | -0.118 | 0.01251 | 0 | -9.394
-0.5 | -0.059 | 0.01233 | 0 | -4.769
0 | 0 | 0.01224 | 0 | 0
0.5 | 0.059 | 0.01225 | 0 | 4.802
1 | 0.118 | 0.01248 | 0 | 9.418
1.5 | 0.176 | 0.01256 | 0 | 14.039
2 | 0.235 | 0.01283 | 0 | 18.303
2.5 | 0.293 | 0.01325 | 0 | 22.14
3 | 0.352 | 0.01376 | 0 | 25.549
3.5 | 0.41 | 0.01427 | -0.001 | 28.702
4 | 0.467 | 0.0149 | -0.001 | 31.325
4.5 | 0.523 | 0.01548 | -0.001 | 33.762
5 | 0.577 | 0.01618 | -0.001 | 35.685
5.5 | 0.63 | 0.01689 | -0.001 | 37.31
6 | 0.681 | 0.01766 | -0.001 | 38.562
6.5 | 0.729 | 0.01855 | -0.001 | 39.294
7 | 0.772 | 0.01859 | -0.001 | 41.515
7.5 | 0.653 | 0.05546 | 0 | 11.784
8 | 0.684 | 0.06002 | 0 | 11.394
8.5 | 0.708 | 0.06389 | 0 | 11.086
9 | 0.727 | 0.06987 | 0 | 10.402
9.5 | 0.74 | 0.07532 | 0 | 9.824
10 | 0.748 | 0.08147 | 0 | 9.179
10.5 | 0.75 | 0.0876 | -0.001 | 8.564
11 | 0.748 | 0.09533 | -0.001 | 7.843
11.5 | 0.74 | 0.10505 | -0.001 | 7.047
12 | 0.728 | 0.11143 | -0.001 | 6.537

## 10. Re 100k Mach 0.00 (2)
BIGFOIL.COM POLAR EXPORT
TP42
TP42 |  |  |  | Cl Max: | 0.9251 | at alpha= | 20 | deg
XFOIL ncrit=9 |  |  |  | L/D Max: | 32.8319 | at alpha= | 5 | deg
Re: | 100000 |  |  | Cd Min: | 0.26519 | at alpha= | 20 | deg
Mach: | 0 |  |  | Cl=0 at alpha= | 0 | deg
|  |  |  | @ Cl=0.1, Cd= | 0.01119
|  |  |  | @ Cl=0.4, Cd= | 0.01356
|  |  |  | @ Cl=0.6, Cd= | 0.018303
alpha (deg) | Cl | Cd | Cm | Cl/Cd
-20 | -0.9242 | 0.26435 | 0.1059 | -3.4961
-19.5 | -0.9069 | 0.2579 | 0.1019 | -3.5165
-19 | -0.8916 | 0.25209 | 0.0962 | -3.5368
-18.5 | -0.8894 | 0.25229 | 0.0867 | -3.5253
-18 | -0.8589 | 0.23736 | 0.0884 | -3.6186
-17.5 | -0.8415 | 0.23068 | 0.085 | -3.6479
-17 | -0.833 | 0.22613 | 0.0778 | -3.6837
-16.5 | -0.8273 | 0.21996 | 0.0715 | -3.7611
-16 | -0.797 | 0.20912 | 0.0729 | -3.8112
-15.5 | -0.783 | 0.20225 | 0.069 | -3.8714
-15 | -0.796 | 0.19974 | 0.0586 | -3.9852
-14.5 | -0.7565 | 0.18724 | 0.0622 | -4.0403
-14 | -0.7575 | 0.18149 | 0.0556 | -4.1738
-13.5 | -0.7463 | 0.17203 | 0.0527 | -4.3382
-13 | -0.7262 | 0.16428 | 0.0522 | -4.4205
-12.5 | -0.751 | 0.15776 | 0.0413 | -4.7604
-12 | -0.7128 | 0.14845 | 0.046 | -4.8016
-11.5 | -0.7457 | 0.14032 | 0.0341 | -5.3143
-11 | -0.7061 | 0.1315 | 0.0397 | -5.3696
-10.5 | -0.7497 | 0.12162 | 0.0256 | -6.1643
-10 | -0.8354 | 0.07492 | -0.0048 | -11.1506
-9.5 | -0.8683 | 0.06258 | -0.0107 | -13.875
-9 | -0.8844 | 0.05048 | -0.0131 | -17.5198
-8.5 | -0.8734 | 0.04034 | -0.0126 | -21.651
-8 | -0.8413 | 0.03337 | -0.0114 | -25.2113
-7.5 | -0.7985 | 0.02868 | -0.01 | -27.8417
-7 | -0.752 | 0.02551 | -0.0088 | -29.4786
-6.5 | -0.704 | 0.02264 | -0.0076 | -31.0954
-6 | -0.6553 | 0.02031 | -0.0066 | -32.2649
-5.5 | -0.606 | 0.01848 | -0.0055 | -32.7922
-5 | -0.5565 | 0.01695 | -0.0044 | -32.8319
-4.5 | -0.5067 | 0.01566 | -0.0033 | -32.3563
-4 | -0.4572 | 0.0146 | -0.0019 | -31.3151
-3.5 | -0.4079 | 0.01368 | -0.0003 | -29.8173
-3 | -0.3591 | 0.01293 | 0.0017 | -27.7726
-2.5 | -0.3118 | 0.01229 | 0.0043 | -25.3702
-2 | -0.2667 | 0.01177 | 0.0077 | -22.6593
-1.5 | -0.2242 | 0.01139 | 0.0122 | -19.6839
-1 | -0.1654 | 0.01122 | 0.0137 | -14.7415
-0.5 | -0.0346 | 0.01116 | -0.0008 | -3.1004
0 | 0 | 0.01084 | 0 | 0
0.5 | 0.0347 | 0.01116 | 0.0007 | 3.1093
1 | 0.1654 | 0.01122 | -0.0137 | 14.7415
1.5 | 0.2242 | 0.01139 | -0.0121 | 19.6839
2 | 0.2666 | 0.01177 | -0.0077 | 22.6508
2.5 | 0.3118 | 0.01229 | -0.0043 | 25.3702
3 | 0.3591 | 0.01294 | -0.0016 | 27.7512
3.5 | 0.4079 | 0.01368 | 0.0003 | 29.8173
4 | 0.4572 | 0.0146 | 0.002 | 31.3151
4.5 | 0.5067 | 0.01567 | 0.0033 | 32.3357
5 | 0.5565 | 0.01695 | 0.0045 | 32.8319
5.5 | 0.606 | 0.01849 | 0.0056 | 32.7745
6 | 0.6553 | 0.0203 | 0.0066 | 32.2808
6.5 | 0.704 | 0.02263 | 0.0077 | 31.1091
7 | 0.752 | 0.0255 | 0.0089 | 29.4902
7.5 | 0.7985 | 0.02867 | 0.0101 | 27.8514
8 | 0.8413 | 0.03338 | 0.0115 | 25.2037
8.5 | 0.8734 | 0.04036 | 0.0127 | 21.6402
9 | 0.8844 | 0.05051 | 0.0132 | 17.5094
9.5 | 0.8685 | 0.06263 | 0.0108 | 13.8672
10 | 0.8359 | 0.07498 | 0.0048 | 11.1483
10.5 | 0.7494 | 0.12172 | -0.026 | 6.1568
11 | 0.707 | 0.13155 | -0.0398 | 5.3744
11.5 | 0.746 | 0.14041 | -0.0343 | 5.313
12 | 0.7138 | 0.14853 | -0.0462 | 4.8058
12.5 | 0.7516 | 0.15786 | -0.0415 | 4.7612
13 | 0.7272 | 0.16439 | -0.0523 | 4.4236
13.5 | 0.7478 | 0.1722 | -0.0528 | 4.3426
14 | 0.758 | 0.18157 | -0.0559 | 4.1747
14.5 | 0.7575 | 0.18741 | -0.0624 | 4.0419
15 | 0.7966 | 0.1999 | -0.0588 | 3.985
15.5 | 0.7838 | 0.20248 | -0.0692 | 3.871
16 | 0.7979 | 0.20941 | -0.073 | 3.8102
16.5 | 0.8313 | 0.22145 | -0.0709 | 3.7539
17 | 0.8336 | 0.22641 | -0.0781 | 3.6818
17.5 | 0.8423 | 0.23112 | -0.0852 | 3.6444
18 | 0.8598 | 0.23787 | -0.0885 | 3.6146
18.5 | 0.8896 | 0.25255 | -0.087 | 3.5225
19 | 0.8924 | 0.25269 | -0.0965 | 3.5316
19.5 | 0.9078 | 0.25866 | -0.1021 | 3.5096
20 | 0.9251 | 0.26519 | -0.1061 | 3.4884

## 11. Re 100k Mach 0.10 (1)
BIGFOIL.COM POLAR EXPORT
TP42
TP42 |  |  |  | Cl Max: | 0.789 | at alpha= | 7.5 | deg
JavaFoil+Calcfoil stall+Eppler ext transition |  |  |  | L/D Max: | 42.206 | at alpha= | 7 | deg
Re: | 100000 |  |  | Cd Min: | 0.01225 | at alpha= | 0 | deg
Mach: | 0.1 |  |  | Cl=0 at alpha= | 0 | deg
|  |  |  | @ Cl=0.1, Cd= | 0.012437
|  |  |  | @ Cl=0.4, Cd= | 0.014196
|  |  |  | @ Cl=0.6, Cd= | 0.016533
alpha (deg) | Cl | Cd | Cm | Cl/Cd
-15.5 | -0.529 | 0.19863 | 0.001 | -2.665
-15 | -0.559 | 0.18582 | 0.001 | -3.008
-14.5 | -0.588 | 0.16829 | 0.001 | -3.496
-14 | -0.617 | 0.15878 | 0.001 | -3.886
-13.5 | -0.644 | 0.14467 | 0.001 | -4.453
-13 | -0.67 | 0.13487 | 0.001 | -4.964
-12.5 | -0.692 | 0.12535 | 0.001 | -5.522
-12 | -0.712 | 0.11609 | 0.001 | -6.13
-11.5 | -0.727 | 0.10468 | 0.001 | -6.944
-11 | -0.738 | 0.09632 | 0.001 | -7.658
-10.5 | -0.743 | 0.08897 | 0.001 | -8.353
-10 | -0.743 | 0.08214 | 0 | -9.048
-9.5 | -0.737 | 0.07641 | 0 | -9.652
-9 | -0.726 | 0.0711 | 0 | -10.211
-8.5 | -0.709 | 0.06467 | 0 | -10.96
-8 | -0.685 | 0.05969 | 0 | -11.479
-7.5 | -0.655 | 0.05569 | 0 | -11.768
-7 | -0.622 | 0.05181 | 0 | -12.012
-6.5 | -0.731 | 0.01866 | 0.001 | -39.207
-6 | -0.683 | 0.01774 | 0.001 | -38.528
-5.5 | -0.633 | 0.01713 | 0.001 | -36.93
-5 | -0.58 | 0.0163 | 0.001 | -35.567
-4.5 | -0.525 | 0.01555 | 0.001 | -33.754
-4 | -0.469 | 0.01494 | 0.001 | -31.361
-3.5 | -0.411 | 0.01431 | 0.001 | -28.754
-3 | -0.353 | 0.0138 | 0 | -25.602
-2.5 | -0.295 | 0.01328 | 0 | -22.195
-2 | -0.236 | 0.01286 | 0 | -18.346
-1.5 | -0.177 | 0.0127 | 0 | -13.947
-1 | -0.118 | 0.01252 | 0 | -9.433
-0.5 | -0.059 | 0.01234 | 0 | -4.788
0 | 0 | 0.01225 | 0 | 0
0.5 | 0.059 | 0.01227 | 0 | 4.818
1 | 0.118 | 0.01251 | 0 | 9.449
1.5 | 0.177 | 0.01267 | 0 | 13.98
2 | 0.236 | 0.01285 | 0 | 18.366
2.5 | 0.295 | 0.01327 | 0 | 22.215
3 | 0.353 | 0.01379 | 0 | 25.625
3.5 | 0.412 | 0.0143 | -0.001 | 28.779
4 | 0.469 | 0.01494 | -0.001 | 31.383
4.5 | 0.525 | 0.01552 | -0.001 | 33.834
5 | 0.58 | 0.01628 | -0.001 | 35.617
5.5 | 0.633 | 0.01695 | -0.001 | 37.339
6 | 0.684 | 0.01775 | -0.001 | 38.518
6.5 | 0.732 | 0.01851 | -0.001 | 39.521
7 | 0.773 | 0.01832 | -0.001 | 42.206
7.5 | 0.789 | 0.02192 | -0.001 | 35.978
8 | 0.685 | 0.06034 | 0 | 11.348
8.5 | 0.708 | 0.06474 | 0 | 10.94
9 | 0.725 | 0.06972 | 0 | 10.402
9.5 | 0.737 | 0.0763 | 0 | 9.654
10 | 0.742 | 0.08287 | 0 | 8.955
10.5 | 0.742 | 0.08923 | -0.001 | 8.314
11 | 0.736 | 0.09629 | -0.001 | 7.646
11.5 | 0.725 | 0.10559 | -0.001 | 6.87
12 | 0.71 | 0.11567 | -0.001 | 6.137
12.5 | 0.69 | 0.12371 | -0.001 | 5.58

## 12. Re 100k Mach 0.10 (2)
BIGFOIL.COM POLAR EXPORT
TP42
TP42 |  |  |  | Cl Max: | 0.9282 | at alpha= | 20 | deg
XFOIL ncrit=9 |  |  |  | L/D Max: | 32.7193 | at alpha= | 5 | deg
Re: | 100000 |  |  | Cd Min: | 0.26613 | at alpha= | 20 | deg
Mach: | 0.1 |  |  | Cl=0 at alpha= | 0 | deg
|  |  |  | @ Cl=0.1, Cd= | 0.011218
|  |  |  | @ Cl=0.4, Cd= | 0.013622
|  |  |  | @ Cl=0.6, Cd= | 0.018374
alpha (deg) | Cl | Cd | Cm | Cl/Cd
-20 | -0.9273 | 0.26529 | 0.1067 | -3.4954
-19.5 | -0.9099 | 0.2588 | 0.1026 | -3.5158
-19 | -0.8949 | 0.25328 | 0.0965 | -3.5332
-18.5 | -0.8931 | 0.25375 | 0.087 | -3.5196
-18 | -0.861 | 0.23813 | 0.0892 | -3.6157
-17.5 | -0.8437 | 0.23142 | 0.0856 | -3.6458
-17 | -0.8364 | 0.22739 | 0.0779 | -3.6783
-16.5 | -0.8237 | 0.21894 | 0.0734 | -3.7622
-16 | -0.7983 | 0.20977 | 0.0735 | -3.8056
-15.5 | -0.7847 | 0.20295 | 0.0692 | -3.8665
-15 | -0.7982 | 0.20071 | 0.0587 | -3.9769
-14.5 | -0.7571 | 0.18784 | 0.0626 | -4.0306
-14 | -0.7606 | 0.1825 | 0.0554 | -4.1677
-13.5 | -0.7439 | 0.17247 | 0.0536 | -4.3132
-13 | -0.7261 | 0.16485 | 0.0525 | -4.4046
-12.5 | -0.7523 | 0.15856 | 0.0412 | -4.7446
-12 | -0.7122 | 0.14906 | 0.0463 | -4.7779
-11.5 | -0.7464 | 0.14109 | 0.034 | -5.2902
-11 | -0.7045 | 0.13213 | 0.04 | -5.3319
-10.5 | -0.7485 | 0.1224 | 0.0259 | -6.1152
-10 | -0.8289 | 0.07655 | -0.0038 | -10.8282
-9.5 | -0.8602 | 0.06437 | -0.0102 | -13.3634
-9 | -0.8797 | 0.05231 | -0.0132 | -16.8171
-8.5 | -0.8734 | 0.04177 | -0.0131 | -20.9097
-8 | -0.8446 | 0.03411 | -0.0118 | -24.7611
-7.5 | -0.8025 | 0.02932 | -0.0104 | -27.3704
-7 | -0.7562 | 0.02591 | -0.0092 | -29.1856
-6.5 | -0.7081 | 0.02292 | -0.008 | -30.8944
-6 | -0.6589 | 0.02057 | -0.0068 | -32.0321
-5.5 | -0.6094 | 0.01866 | -0.0058 | -32.6581
-5 | -0.5595 | 0.0171 | -0.0047 | -32.7193
-4.5 | -0.5096 | 0.01578 | -0.0035 | -32.294
-4 | -0.4597 | 0.01469 | -0.0021 | -31.2934
-3.5 | -0.4099 | 0.01377 | -0.0005 | -29.7676
-3 | -0.361 | 0.013 | 0.0016 | -27.7692
-2.5 | -0.3132 | 0.01235 | 0.0041 | -25.3603
-2 | -0.2675 | 0.01182 | 0.0074 | -22.6311
-1.5 | -0.2249 | 0.01142 | 0.0119 | -19.6935
-1 | -0.1689 | 0.01124 | 0.0141 | -15.0267
-0.5 | -0.0408 | 0.0112 | 0.0004 | -3.6429
0 | 0 | 0.01088 | 0 | 0
0.5 | 0.0409 | 0.0112 | -0.0004 | 3.6518
1 | 0.1689 | 0.01124 | -0.014 | 15.0267
1.5 | 0.2249 | 0.01142 | -0.0118 | 19.6935
2 | 0.2675 | 0.01182 | -0.0074 | 22.6311
2.5 | 0.3131 | 0.01235 | -0.0041 | 25.3522
3 | 0.361 | 0.013 | -0.0015 | 27.7692
3.5 | 0.4099 | 0.01378 | 0.0005 | 29.746
4 | 0.4597 | 0.01469 | 0.0021 | 31.2934
4.5 | 0.5096 | 0.01578 | 0.0035 | 32.294
5 | 0.5595 | 0.0171 | 0.0047 | 32.7193
5.5 | 0.6094 | 0.01867 | 0.0058 | 32.6406
6 | 0.6588 | 0.02057 | 0.0069 | 32.0272
6.5 | 0.708 | 0.02291 | 0.0081 | 30.9035
7 | 0.7562 | 0.02589 | 0.0093 | 29.2082
7.5 | 0.8025 | 0.02934 | 0.0105 | 27.3517
8 | 0.8446 | 0.03412 | 0.012 | 24.7538
8.5 | 0.8734 | 0.04179 | 0.0132 | 20.8997
9 | 0.8797 | 0.05234 | 0.0133 | 16.8074
9.5 | 0.8604 | 0.06441 | 0.0102 | 13.3582
10 | 0.8294 | 0.0766 | 0.0038 | 10.8277
10.5 | 0.7483 | 0.1225 | -0.0262 | 6.1086
11 | 0.7054 | 0.13219 | -0.0402 | 5.3363
11.5 | 0.7467 | 0.14117 | -0.0342 | 5.2894
12 | 0.7131 | 0.14914 | -0.0465 | 4.7814
12.5 | 0.7529 | 0.15865 | -0.0415 | 4.7457
13 | 0.7271 | 0.16496 | -0.0526 | 4.4077
13.5 | 0.7452 | 0.17263 | -0.0537 | 4.3167
14 | 0.761 | 0.18259 | -0.0557 | 4.1678
14.5 | 0.758 | 0.18801 | -0.0628 | 4.0317
15 | 0.7989 | 0.20088 | -0.0589 | 3.977
15.5 | 0.7855 | 0.20318 | -0.0694 | 3.866
16 | 0.7992 | 0.21006 | -0.0736 | 3.8046
16.5 | 0.8255 | 0.21957 | -0.0733 | 3.7596
17 | 0.8369 | 0.22766 | -0.0781 | 3.6761
17.5 | 0.8445 | 0.23186 | -0.0857 | 3.6423
18 | 0.8619 | 0.23863 | -0.0893 | 3.6119
18.5 | 0.8932 | 0.25402 | -0.0874 | 3.5163
19 | 0.8956 | 0.25386 | -0.0968 | 3.5279
19.5 | 0.9108 | 0.25956 | -0.1028 | 3.509
20 | 0.9282 | 0.26613 | -0.1069 | 3.4878

## 13. Re 100k Mach 0.25 (1)
BIGFOIL.COM POLAR EXPORT
TP42
TP42 |  |  |  | Cl Max: | 0.745 | at alpha= | 6.5 | deg
JavaFoil+Calcfoil stall+Eppler ext transition |  |  |  | L/D Max: | 38.314 | at alpha= | 6.5 | deg
Re: | 100000 |  |  | Cd Min: | 0.01245 | at alpha= | 0.5 | deg
Mach: | 0.25 |  |  | Cl=0 at alpha= | 0 | deg
|  |  |  | @ Cl=0.1, Cd= | 0.012671
|  |  |  | @ Cl=0.4, Cd= | 0.014301
|  |  |  | @ Cl=0.6, Cd= | 0.12386
alpha (deg) | Cl | Cd | Cm | Cl/Cd
-14 | -0.286 | 0.21966 | 0.001 | -1.301
-13.5 | -0.36 | 0.19496 | 0.001 | -1.848
-13 | -0.428 | 0.17533 | 0.001 | -2.442
-12.5 | -0.49 | 0.15677 | 0.001 | -3.128
-12 | -0.547 | 0.1393 | 0.001 | -3.925
-11.5 | -0.596 | 0.12434 | 0.001 | -4.795
-11 | -0.638 | 0.11338 | 0.001 | -5.623
-10.5 | -0.67 | 0.10056 | 0.001 | -6.661
-10 | -0.693 | 0.09202 | 0.001 | -7.526
-9.5 | -0.705 | 0.08197 | 0 | -8.607
-9 | -0.709 | 0.07477 | 0 | -9.478
-8.5 | -0.703 | 0.06866 | 0 | -10.233
-8 | -0.687 | 0.06281 | 0 | -10.93
-7.5 | -0.661 | 0.05779 | 0 | -11.443
-7 | -0.631 | 0.05325 | 0 | -11.853
-6.5 | -0.597 | 0.04934 | 0 | -12.104
-6 | -0.698 | 0.01836 | 0.001 | -38.024
-5.5 | -0.648 | 0.01759 | 0.001 | -36.811
-5 | -0.594 | 0.01665 | 0.001 | -35.699
-4.5 | -0.538 | 0.01592 | 0.001 | -33.815
-4 | -0.481 | 0.01521 | 0.001 | -31.639
-3.5 | -0.423 | 0.0145 | 0.001 | -29.148
-3 | -0.363 | 0.01398 | 0 | -25.955
-2.5 | -0.303 | 0.0134 | 0 | -22.602
-2 | -0.242 | 0.0131 | 0 | -18.511
-1.5 | -0.182 | 0.0128 | 0 | -14.215
-1 | -0.121 | 0.01282 | 0 | -9.468
-0.5 | -0.061 | 0.01249 | 0 | -4.861
0 | 0 | 0.01249 | 0 | 0
0.5 | 0.061 | 0.01245 | 0 | 4.88
1 | 0.121 | 0.01279 | 0 | 9.497
1.5 | 0.182 | 0.01285 | 0 | 14.172
2 | 0.243 | 0.01308 | 0 | 18.543
2.5 | 0.303 | 0.01339 | 0 | 22.618
3 | 0.363 | 0.01398 | 0 | 25.97
3.5 | 0.423 | 0.0145 | -0.001 | 29.159
4 | 0.481 | 0.0152 | -0.001 | 31.676
4.5 | 0.539 | 0.01586 | -0.001 | 33.983
5 | 0.595 | 0.01669 | -0.001 | 35.627
5.5 | 0.648 | 0.0175 | -0.001 | 37.011
6 | 0.698 | 0.01836 | -0.001 | 38.044
6.5 | 0.745 | 0.01945 | -0.001 | 38.314
7 | 0.631 | 0.05294 | 0 | 11.915
7.5 | 0.661 | 0.05755 | 0 | 11.479
8 | 0.686 | 0.06257 | 0 | 10.96
8.5 | 0.702 | 0.0683 | 0 | 10.274
9 | 0.708 | 0.07566 | 0 | 9.352
9.5 | 0.704 | 0.08242 | 0 | 8.543
10 | 0.691 | 0.09154 | -0.001 | 7.548
10.5 | 0.668 | 0.10131 | -0.001 | 6.593
11 | 0.635 | 0.11005 | -0.001 | 5.773
11.5 | 0.594 | 0.12386 | -0.001 | 4.793

## 14. Re 100k Mach 0.25 (2)
BIGFOIL.COM POLAR EXPORT
TP42
TP42 |  |  |  | Cl Max: | 0.9458 | at alpha= | 20 | deg
XFOIL ncrit=9 |  |  |  | L/D Max: | 32.1158 | at alpha= | 5 | deg
Re: | 100000 |  |  | Cd Min: | 0.27154 | at alpha= | 20 | deg
Mach: | 0.25 |  |  | Cl=0 at alpha= | 0 | deg
|  |  |  | @ Cl=0.1, Cd= | 0.01135
|  |  |  | @ Cl=0.4, Cd= | 0.013861
|  |  |  | @ Cl=0.6, Cd= | 0.018795
alpha (deg) | Cl | Cd | Cm | Cl/Cd
-20 | -0.945 | 0.27068 | 0.111 | -3.4912
-19.5 | -0.9271 | 0.26401 | 0.1062 | -3.5116
-19 | -0.9152 | 0.26111 | 0.098 | -3.505
-18.5 | -0.8969 | 0.25138 | 0.0942 | -3.5679
-18 | -0.874 | 0.24252 | 0.093 | -3.6038
-17.5 | -0.8571 | 0.23583 | 0.0882 | -3.6344
-17 | -0.8554 | 0.2347 | 0.0787 | -3.6447
-16.5 | -0.826 | 0.22082 | 0.0789 | -3.7406
-16 | -0.8066 | 0.21338 | 0.0763 | -3.7801
-15.5 | -0.7989 | 0.20804 | 0.0695 | -3.8401
-15 | -0.7814 | 0.19859 | 0.0667 | -3.9347
-14.5 | -0.7622 | 0.1911 | 0.0647 | -3.9885
-14 | -0.7753 | 0.18781 | 0.0549 | -4.1281
-13.5 | -0.7391 | 0.17535 | 0.0571 | -4.215
-13 | -0.7298 | 0.16813 | 0.0533 | -4.3407
-12.5 | -0.7321 | 0.15999 | 0.0477 | -4.5759
-12 | -0.7158 | 0.15246 | 0.0465 | -4.695
-11.5 | -0.7124 | 0.14333 | 0.0428 | -4.9703
-11 | -0.6989 | 0.1353 | 0.0414 | -5.1656
-10.5 | -0.7236 | 0.12577 | 0.0319 | -5.7534
-10 | -0.7442 | 0.10091 | 0.0197 | -7.3749
-9.5 | -0.8205 | 0.07211 | -0.0065 | -11.3784
-9 | -0.8478 | 0.06074 | -0.0119 | -13.9579
-8.5 | -0.8628 | 0.04956 | -0.0145 | -17.4092
-8 | -0.8547 | 0.03976 | -0.0143 | -21.4965
-7.5 | -0.8194 | 0.03397 | -0.0132 | -24.1213
-7 | -0.7776 | 0.02881 | -0.0116 | -26.9906
-6.5 | -0.7298 | 0.02495 | -0.0101 | -29.2505
-6 | -0.6795 | 0.02203 | -0.0086 | -30.8443
-5.5 | -0.6285 | 0.01982 | -0.0072 | -31.7104
-5 | -0.5768 | 0.01795 | -0.0059 | -32.1337
-4.5 | -0.525 | 0.01646 | -0.0045 | -31.8955
-4 | -0.4733 | 0.01524 | -0.0031 | -31.0564
-3.5 | -0.4218 | 0.01422 | -0.0014 | -29.6624
-3 | -0.3708 | 0.01338 | 0.0006 | -27.713
-2.5 | -0.3211 | 0.01267 | 0.0031 | -25.3433
-2 | -0.2733 | 0.01209 | 0.0063 | -22.6055
-1.5 | -0.2286 | 0.01163 | 0.0105 | -19.6561
-1 | -0.1832 | 0.01135 | 0.015 | -16.141
-0.5 | -0.0771 | 0.01135 | 0.0069 | -6.793
0 | 0 | 0.0111 | 0 | 0
0.5 | 0.0772 | 0.01135 | -0.0069 | 6.8018
1 | 0.1832 | 0.01135 | -0.015 | 16.141
1.5 | 0.2286 | 0.01163 | -0.0105 | 19.6561
2 | 0.2733 | 0.01209 | -0.0063 | 22.6055
2.5 | 0.321 | 0.01267 | -0.0031 | 25.3354
3 | 0.3708 | 0.01338 | -0.0006 | 27.713
3.5 | 0.4218 | 0.01422 | 0.0014 | 29.6624
4 | 0.4733 | 0.01524 | 0.0031 | 31.0564
4.5 | 0.525 | 0.01646 | 0.0046 | 31.8955
5 | 0.5768 | 0.01796 | 0.006 | 32.1158
5.5 | 0.6285 | 0.01982 | 0.0073 | 31.7104
6 | 0.6795 | 0.02202 | 0.0087 | 30.8583
6.5 | 0.7298 | 0.02495 | 0.0102 | 29.2505
7 | 0.7775 | 0.02882 | 0.0117 | 26.9778
7.5 | 0.8194 | 0.03399 | 0.0133 | 24.1071
8 | 0.8547 | 0.0398 | 0.0144 | 21.4749
8.5 | 0.8627 | 0.04959 | 0.0146 | 17.3967
9 | 0.8478 | 0.06079 | 0.012 | 13.9464
9.5 | 0.8207 | 0.07218 | 0.0065 | 11.3702
10 | 0.7213 | 0.11062 | -0.0271 | 6.5205
10.5 | 0.7254 | 0.12587 | -0.0318 | 5.7631
11 | 0.6996 | 0.13536 | -0.0416 | 5.1684
11.5 | 0.7138 | 0.14341 | -0.0428 | 4.9773
12 | 0.7161 | 0.15251 | -0.0468 | 4.6954
12.5 | 0.7342 | 0.16017 | -0.0476 | 4.5839
13 | 0.7305 | 0.16822 | -0.0536 | 4.3425
13.5 | 0.7401 | 0.17548 | -0.0573 | 4.2176
14 | 0.7759 | 0.18792 | -0.0551 | 4.1289
14.5 | 0.7631 | 0.19127 | -0.0649 | 3.9896
15 | 0.7824 | 0.19882 | -0.0669 | 3.9352
15.5 | 0.7994 | 0.20819 | -0.0697 | 3.8398
16 | 0.8074 | 0.21367 | -0.0765 | 3.7787
16.5 | 0.827 | 0.2212 | -0.0791 | 3.7387
17 | 0.8558 | 0.23496 | -0.0789 | 3.6423
17.5 | 0.8578 | 0.23625 | -0.0884 | 3.6309
18 | 0.8748 | 0.24304 | -0.0932 | 3.5994
18.5 | 0.8985 | 0.25248 | -0.094 | 3.5587
19 | 0.9158 | 0.26162 | -0.0983 | 3.5005
19.5 | 0.9279 | 0.26477 | -0.1064 | 3.5046
20 | 0.9458 | 0.27154 | -0.1112 | 3.4831

## 15. Re 100k Mach 0.50 (1)
BIGFOIL.COM POLAR EXPORT
TP42
TP42 |  |  |  | Cl Max: | 1.072 | at alpha= | 20 | deg
JavaFoil+Calcfoil stall+Eppler ext transition |  |  |  | L/D Max: | 35.565 | at alpha= | 5 | deg
Re: | 100000 |  |  | Cd Min: | 0.01316 | at alpha= | 0 | deg
Mach: | 0.5 |  |  | Cl=0 at alpha= | 0 | deg
|  |  |  | @ Cl=0.1, Cd= | 0.013381
|  |  |  | @ Cl=0.4, Cd= | 0.01487
|  |  |  | @ Cl=0.6, Cd= | 0.22061
alpha (deg) | Cl | Cd | Cm | Cl/Cd
-20 | -1.072 | 0.37219 | 0.002 | -2.879
-19.5 | -1.046 | 0.3703 | 0.002 | -2.825
-19 | -1.019 | 0.35213 | 0.002 | -2.893
-18.5 | -0.993 | 0.34255 | 0.002 | -2.899
-18 | -0.966 | 0.34195 | 0.002 | -2.825
-17.5 | -0.94 | 0.32768 | 0.002 | -2.868
-17 | -0.914 | 0.32336 | 0.002 | -2.827
-16.5 | -0.887 | 0.31812 | 0.002 | -2.787
-16 | -0.861 | 0.31544 | 0.002 | -2.728
-15.5 | -0.833 | 0.30102 | 0.001 | -2.768
-15 | -0.807 | 0.28984 | 0.001 | -2.784
-14.5 | -0.781 | 0.28594 | 0.001 | -2.731
-14 | -0.753 | 0.26845 | 0.001 | -2.806
-13.5 | -0.727 | 0.26645 | 0.001 | -2.729
-13 | -0.7 | 0.25429 | 0.001 | -2.751
-12.5 | -0.673 | 0.24739 | 0.001 | -2.722
-12 | -0.646 | 0.23977 | 0.001 | -2.694
-11.5 | -0.62 | 0.23594 | 0.001 | -2.626
-11 | -0.592 | 0.21211 | 0.001 | -2.793
-10.5 | -0.565 | 0.20376 | 0.001 | -2.775
-10 | -0.539 | 0.18905 | 0.001 | -2.85
-9.5 | -0.512 | 0.18585 | 0.001 | -2.754
-9 | -0.485 | 0.17328 | 0.001 | -2.798
-8.5 | -0.458 | 0.10279 | 0.001 | -4.455
-8 | -0.431 | 0.10401 | 0.001 | -4.143
-7.5 | -0.404 | 0.08418 | 0 | -4.8
-7 | -0.533 | 0.07316 | 0 | -7.279
-6.5 | -0.598 | 0.05963 | 0 | -10.023
-6 | -0.591 | 0.05111 | 0 | -11.558
-5.5 | -0.563 | 0.04599 | 0 | -12.236
-5 | -0.653 | 0.01893 | 0.001 | -34.511
-4.5 | -0.596 | 0.01764 | 0.001 | -33.812
-4 | -0.535 | 0.01655 | 0.001 | -32.326
-3.5 | -0.471 | 0.01572 | 0.001 | -29.959
-3 | -0.405 | 0.01489 | 0.001 | -27.187
-2.5 | -0.338 | 0.01437 | 0 | -23.526
-2 | -0.271 | 0.01387 | 0 | -19.522
-1.5 | -0.203 | 0.0137 | 0 | -14.846
-1 | -0.136 | 0.01341 | 0 | -10.115
-0.5 | -0.068 | 0.0134 | 0 | -5.065
0 | 0 | 0.01316 | 0 | 0
0.5 | 0.068 | 0.01339 | 0 | 5.071
1 | 0.136 | 0.01337 | 0 | 10.151
1.5 | 0.203 | 0.01371 | 0 | 14.836
2 | 0.271 | 0.01392 | 0 | 19.471
2.5 | 0.338 | 0.01437 | 0 | 23.548
3 | 0.405 | 0.01491 | -0.001 | 27.172
3.5 | 0.471 | 0.01565 | -0.001 | 30.115
4 | 0.535 | 0.01645 | -0.001 | 32.559
4.5 | 0.597 | 0.01766 | -0.001 | 33.783
5 | 0.653 | 0.01837 | -0.001 | 35.565
5.5 | 0.698 | 0.01962 | -0.001 | 35.56
6 | 0.685 | 0.02578 | -0.001 | 26.579
6.5 | 0.596 | 0.05897 | 0 | 10.103
7 | 0.524 | 0.07312 | 0 | 7.169
7.5 | 0.404 | 0.08679 | 0 | 4.656
8 | 0.431 | 0.10491 | -0.001 | 4.107
8.5 | 0.458 | 0.10306 | -0.001 | 4.443
9 | 0.485 | 0.17657 | -0.001 | 2.746
9.5 | 0.512 | 0.18487 | -0.001 | 2.768
10 | 0.539 | 0.18941 | -0.001 | 2.844
10.5 | 0.565 | 0.1965 | -0.001 | 2.877
11 | 0.592 | 0.2144 | -0.001 | 2.763
11.5 | 0.62 | 0.23614 | -0.001 | 2.624
12 | 0.646 | 0.23941 | -0.001 | 2.698
12.5 | 0.673 | 0.24626 | -0.001 | 2.734
13 | 0.7 | 0.25375 | -0.001 | 2.757
13.5 | 0.727 | 0.26308 | -0.001 | 2.764
14 | 0.753 | 0.26729 | -0.001 | 2.818
14.5 | 0.781 | 0.28662 | -0.001 | 2.724
15 | 0.807 | 0.29047 | -0.001 | 2.778
15.5 | 0.833 | 0.29631 | -0.001 | 2.812
16 | 0.861 | 0.31585 | -0.002 | 2.725
16.5 | 0.887 | 0.31663 | -0.002 | 2.8
17 | 0.914 | 0.31983 | -0.002 | 2.858
17.5 | 0.94 | 0.32481 | -0.002 | 2.894
18 | 0.966 | 0.338 | -0.002 | 2.858
18.5 | 0.993 | 0.34212 | -0.002 | 2.903
19 | 1.019 | 0.34516 | -0.002 | 2.952
19.5 | 1.046 | 0.36735 | -0.002 | 2.848
20 | 1.072 | 0.37263 | -0.002 | 2.876

## 16. Re 100k Mach 0.50 (2)
BIGFOIL.COM POLAR EXPORT
TP42
TP42 |  |  |  | Cl Max: | 1.0406 | at alpha= | 20 | deg
XFOIL ncrit=9 |  |  |  | L/D Max: | 29.8606 | at alpha= | 4 | deg
Re: | 100000 |  |  | Cd Min: | 0.30597 | at alpha= | 20 | deg
Mach: | 0.5 |  |  | Cl=0 at alpha= | -0.00030979 | deg
|  |  |  | @ Cl=0.1, Cd= | 0.012287
|  |  |  | @ Cl=0.4, Cd= | 0.014849
|  |  |  | @ Cl=0.6, Cd= | 0.020176
alpha (deg) | Cl | Cd | Cm | Cl/Cd
-20 | -1.0402 | 0.30534 | 0.1264 | -3.4067
-19.5 | -1.0169 | 0.29374 | 0.1216 | -3.4619
-19 | -0.9909 | 0.28195 | 0.119 | -3.5145
-18.5 | -0.9683 | 0.27364 | 0.1138 | -3.5386
-18 | -0.9536 | 0.2708 | 0.1044 | -3.5214
-17.5 | -0.9272 | 0.25736 | 0.1014 | -3.6027
-17 | -0.902 | 0.24754 | 0.0983 | -3.6439
-16.5 | -0.8809 | 0.23951 | 0.0929 | -3.6779
-16 | -0.8744 | 0.23761 | 0.083 | -3.68
-15.5 | -0.8384 | 0.22193 | 0.0836 | -3.7778
-15 | -0.822 | 0.2151 | 0.0775 | -3.8215
-14.5 | -0.8071 | 0.20688 | 0.0717 | -3.9013
-14 | -0.7791 | 0.19655 | 0.0704 | -3.9639
-13.5 | -0.7723 | 0.19078 | 0.0631 | -4.0481
-13 | -0.745 | 0.1797 | 0.0619 | -4.1458
-12.5 | -0.7424 | 0.17399 | 0.0552 | -4.2669
-12 | -0.7163 | 0.16293 | 0.0539 | -4.3964
-11.5 | -0.7032 | 0.15485 | 0.0504 | -4.5412
-11 | -0.7128 | 0.14755 | 0.0429 | -4.8309
-10.5 | -0.6933 | 0.1387 | 0.0419 | -4.9986
-9.5 | -0.6898 | 0.11111 | 0.0285 | -6.2083
-9 | -0.6928 | 0.10024 | 0.0232 | -6.9114
-8.5 | -0.704 | 0.08825 | 0.0159 | -7.9773
-8 | -0.7215 | 0.07477 | 0.0065 | -9.6496
-7.5 | -0.7497 | 0.05982 | -0.0072 | -12.5326
-7 | -0.7807 | 0.04796 | -0.0154 | -16.2781
-6.5 | -0.7795 | 0.03871 | -0.0172 | -20.1369
-6 | -0.7536 | 0.03135 | -0.0165 | -24.0383
-5.5 | -0.7085 | 0.02597 | -0.0144 | -27.2815
-5 | -0.6534 | 0.02259 | -0.012 | -28.9243
-4.5 | -0.5949 | 0.01993 | -0.0096 | -29.8495
-4 | -0.5355 | 0.01793 | -0.0074 | -29.8661
-3.5 | -0.476 | 0.01638 | -0.0051 | -29.0598
-3 | -0.4173 | 0.01515 | -0.0028 | -27.5446
-2.5 | -0.3599 | 0.01415 | -0.0002 | -25.4346
-2 | -0.3043 | 0.01336 | 0.0028 | -22.7769
-1.5 | -0.2516 | 0.01275 | 0.0063 | -19.7333
-1 | -0.203 | 0.01233 | 0.0105 | -16.4639
-0.5 | -0.1613 | 0.0122 | 0.0157 | -13.2213
0 | 0.0001 | 0.01243 | 0 | 0.0080451
0.5 | 0.1613 | 0.0122 | -0.0156 | 13.2213
1 | 0.203 | 0.01233 | -0.0105 | 16.4639
1.5 | 0.2515 | 0.01275 | -0.0063 | 19.7255
2 | 0.3042 | 0.01336 | -0.0028 | 22.7695
2.5 | 0.3598 | 0.01415 | 0.0002 | 25.4276
3 | 0.4173 | 0.01515 | 0.0028 | 27.5446
3.5 | 0.4759 | 0.01639 | 0.0052 | 29.036
4 | 0.5354 | 0.01793 | 0.0074 | 29.8606
4.5 | 0.5948 | 0.01994 | 0.0097 | 29.8295
5 | 0.6533 | 0.02259 | 0.012 | 28.9199
5.5 | 0.7085 | 0.02596 | 0.0145 | 27.292
6 | 0.7536 | 0.03133 | 0.0166 | 24.0536
6.5 | 0.78 | 0.03863 | 0.0174 | 20.1916
7 | 0.7804 | 0.04802 | 0.0154 | 16.2516
7.5 | 0.7494 | 0.05992 | 0.0071 | 12.5067
8 | 0.7214 | 0.07492 | -0.0066 | 9.6289
8.5 | 0.7041 | 0.08836 | -0.0161 | 7.9685
9 | 0.6931 | 0.10034 | -0.0233 | 6.9075
9.5 | 0.6903 | 0.11119 | -0.0286 | 6.2083
10.5 | 0.6935 | 0.13873 | -0.0421 | 4.9989
11 | 0.717 | 0.14808 | -0.0423 | 4.842
11.5 | 0.7036 | 0.15488 | -0.0507 | 4.5429
12 | 0.7172 | 0.16302 | -0.054 | 4.3995
12.5 | 0.7428 | 0.17403 | -0.0554 | 4.2682
13 | 0.7459 | 0.17981 | -0.062 | 4.1483
13.5 | 0.7727 | 0.19084 | -0.0633 | 4.0489
14 | 0.7798 | 0.1967 | -0.0706 | 3.9644
14.5 | 0.8078 | 0.20708 | -0.0718 | 3.9009
15 | 0.8225 | 0.21526 | -0.0777 | 3.821
15.5 | 0.8392 | 0.22217 | -0.0838 | 3.7773
16 | 0.8748 | 0.23778 | -0.0831 | 3.679
16.5 | 0.8815 | 0.23981 | -0.0931 | 3.6758
17 | 0.9026 | 0.24791 | -0.0985 | 3.6408
17.5 | 0.9278 | 0.25781 | -0.1015 | 3.5988
18 | 0.9539 | 0.27113 | -0.1046 | 3.5182
18.5 | 0.9689 | 0.27417 | -0.114 | 3.5339
19 | 0.9916 | 0.28259 | -0.1191 | 3.509
19.5 | 1.0177 | 0.29468 | -0.1216 | 3.4536
20 | 1.0406 | 0.30597 | -0.1266 | 3.401

## 17. Re 250k Mach 0.00 (1)
BIGFOIL.COM POLAR EXPORT
TP42
TP42 |  |  |  | Cl Max: | 0.812 | at alpha= | 7.5 | deg
JavaFoil+Calcfoil stall+Eppler ext transition |  |  |  | L/D Max: | 53.524 | at alpha= | 7.5 | deg
Re: | 250000 |  |  | Cd Min: | 0.00908 | at alpha= | 0 | deg
Mach: | 0 |  |  | Cl=0 at alpha= | 0 | deg
|  |  |  | @ Cl=0.1, Cd= | 0.0092676
|  |  |  | @ Cl=0.4, Cd= | 0.01082
|  |  |  | @ Cl=0.6, Cd= | 0.012936
alpha (deg) | Cl | Cd | Cm | Cl/Cd
-12.5 | -0.715 | 0.10416 | 0.001 | -6.862
-12 | -0.73 | 0.09658 | 0.001 | -7.56
-11.5 | -0.742 | 0.08993 | 0.001 | -8.248
-11 | -0.749 | 0.08342 | 0.001 | -8.979
-10.5 | -0.751 | 0.07714 | 0.001 | -9.741
-10 | -0.749 | 0.0716 | 0 | -10.458
-9.5 | -0.741 | 0.06701 | 0 | -11.056
-9 | -0.727 | 0.06222 | 0 | -11.693
-8.5 | -0.709 | 0.05822 | 0 | -12.177
-8 | -0.684 | 0.05411 | 0 | -12.648
-7.5 | -0.813 | 0.01513 | 0.001 | -53.731
-7 | -0.774 | 0.01564 | 0.001 | -49.511
-6.5 | -0.729 | 0.01491 | 0.001 | -48.892
-6 | -0.681 | 0.01422 | 0.001 | -47.853
-5.5 | -0.63 | 0.01351 | 0.001 | -46.614
-5 | -0.577 | 0.01269 | 0.001 | -45.481
-4.5 | -0.522 | 0.01204 | 0.001 | -43.391
-4 | -0.466 | 0.01148 | 0.001 | -40.61
-3.5 | -0.409 | 0.01091 | 0.001 | -37.533
-3 | -0.351 | 0.0104 | 0 | -33.789
-2.5 | -0.293 | 0.00991 | 0 | -29.599
-2 | -0.235 | 0.00956 | 0 | -24.572
-1.5 | -0.176 | 0.00938 | 0 | -18.789
-1 | -0.118 | 0.00939 | 0 | -12.516
-0.5 | -0.059 | 0.00919 | 0 | -6.396
0 | 0 | 0.00908 | 0 | 0
0.5 | 0.059 | 0.00908 | 0 | 6.479
1 | 0.118 | 0.00935 | 0 | 12.58
1.5 | 0.176 | 0.00934 | 0 | 18.874
2 | 0.235 | 0.00956 | 0 | 24.571
2.5 | 0.293 | 0.00989 | 0 | 29.654
3 | 0.352 | 0.01039 | 0 | 33.856
3.5 | 0.41 | 0.01091 | -0.001 | 37.531
4 | 0.467 | 0.01147 | -0.001 | 40.691
4.5 | 0.523 | 0.01202 | -0.001 | 43.464
5 | 0.577 | 0.01268 | -0.001 | 45.527
5.5 | 0.63 | 0.01327 | -0.001 | 47.481
6 | 0.681 | 0.01422 | -0.001 | 47.891
6.5 | 0.729 | 0.01491 | -0.001 | 48.913
7 | 0.774 | 0.01571 | -0.001 | 49.269
7.5 | 0.812 | 0.01518 | -0.001 | 53.524
8 | 0.684 | 0.05421 | 0 | 12.617
8.5 | 0.708 | 0.05811 | 0 | 12.191
9 | 0.727 | 0.06222 | 0 | 11.682
9.5 | 0.74 | 0.06691 | 0 | 11.06
10 | 0.748 | 0.07163 | 0 | 10.439
10.5 | 0.75 | 0.07805 | -0.001 | 9.613
11 | 0.748 | 0.08374 | -0.001 | 8.929
11.5 | 0.74 | 0.09015 | -0.001 | 8.212
12 | 0.729 | 0.09551 | -0.001 | 7.628
12.5 | 0.713 | 0.10401 | -0.001 | 6.855

## 18. Re 250k Mach 0.00 (2)
BIGFOIL.COM POLAR EXPORT
TP42
TP42 |  |  |  | Cl Max: | 1.011 | at alpha= | 10.5 | deg
XFOIL ncrit=9 |  |  |  | L/D Max: | 48.398 | at alpha= | 6 | deg
Re: | 250000 |  |  | Cd Min: | 0.1969 | at alpha= | 15.5 | deg
Mach: | 0 |  |  | Cl=0 at alpha= | 0 | deg
|  |  |  | @ Cl=0.1, Cd= | 0.0072539
|  |  |  | @ Cl=0.4, Cd= | 0.0095337
|  |  |  | @ Cl=0.6, Cd= | 0.012447
alpha (deg) | Cl | Cd | Cm | Cl/Cd
-15.5 | -0.8026 | 0.19668 | 0.0636 | -4.0807
-15 | -0.7811 | 0.18874 | 0.0652 | -4.1385
-14.5 | -0.7666 | 0.18202 | 0.0625 | -4.2116
-14 | -0.7665 | 0.17256 | 0.0544 | -4.4419
-13.5 | -0.7647 | 0.16231 | 0.0474 | -4.7114
-13 | -0.7559 | 0.15309 | 0.0474 | -4.9376
-12.5 | -0.7425 | 0.14651 | 0.0463 | -5.0679
-12 | -0.8615 | 0.09678 | 0.0222 | -8.9016
-11.5 | -0.9322 | 0.07035 | 0.0018 | -13.2509
-11 | -0.9813 | 0.05445 | -0.0126 | -18.022
-10.5 | -1.0112 | 0.04481 | -0.0138 | -22.5664
-10 | -1.0066 | 0.03692 | -0.0127 | -27.2644
-9.5 | -0.9789 | 0.0317 | -0.0112 | -30.8801
-9 | -0.9449 | 0.0265 | -0.0098 | -35.6566
-8.5 | -0.9016 | 0.02351 | -0.0086 | -38.3496
-8 | -0.857 | 0.02049 | -0.0072 | -41.8253
-7.5 | -0.8088 | 0.01871 | -0.0063 | -43.2282
-7 | -0.7627 | 0.01631 | -0.0051 | -46.7627
-6.5 | -0.7119 | 0.01505 | -0.0045 | -47.3023
-6 | -0.6616 | 0.01367 | -0.0038 | -48.398
-5.5 | -0.6099 | 0.01262 | -0.0032 | -48.3281
-5 | -0.5578 | 0.01171 | -0.0027 | -47.6345
-4.5 | -0.5056 | 0.01086 | -0.0022 | -46.5562
-4 | -0.4531 | 0.01016 | -0.0017 | -44.5965
-3.5 | -0.4006 | 0.00954 | -0.001 | -41.9916
-3 | -0.3484 | 0.00899 | -0.0003 | -38.7542
-2.5 | -0.2966 | 0.0085 | 0.0006 | -34.8941
-2 | -0.2454 | 0.00806 | 0.0016 | -30.4467
-1.5 | -0.195 | 0.00769 | 0.0028 | -25.3576
-1 | -0.1448 | 0.00739 | 0.0041 | -19.594
-0.5 | -0.0624 | 0.00714 | -0.0006 | -8.7395
0 | 0 | 0.00702 | 0 | 0
0.5 | 0.0624 | 0.00714 | 0.0006 | 8.7395
1 | 0.1449 | 0.00739 | -0.0041 | 19.6076
1.5 | 0.1949 | 0.00769 | -0.0028 | 25.3446
2 | 0.2454 | 0.00806 | -0.0016 | 30.4467
2.5 | 0.2966 | 0.0085 | -0.0005 | 34.8941
3 | 0.3484 | 0.00899 | 0.0003 | 38.7542
3.5 | 0.4006 | 0.00954 | 0.0011 | 41.9916
4 | 0.453 | 0.01016 | 0.0017 | 44.5866
4.5 | 0.5055 | 0.01087 | 0.0023 | 46.5041
5 | 0.5577 | 0.01171 | 0.0028 | 47.626
5.5 | 0.6099 | 0.01262 | 0.0033 | 48.3281
6 | 0.6616 | 0.01367 | 0.0039 | 48.398
7 | 0.7626 | 0.01632 | 0.0052 | 46.7279
7.5 | 0.8087 | 0.0187 | 0.0064 | 43.246
8 | 0.8569 | 0.02051 | 0.0073 | 41.7796
8.5 | 0.9015 | 0.02352 | 0.0087 | 38.3291
9 | 0.9449 | 0.02651 | 0.01 | 35.6432
9.5 | 0.9787 | 0.03173 | 0.0114 | 30.8446
10 | 1.0064 | 0.03696 | 0.0129 | 27.2294
10.5 | 1.011 | 0.04487 | 0.014 | 22.5318
11 | 0.981 | 0.05455 | 0.0127 | 17.9835
11.5 | 0.9321 | 0.07054 | -0.0019 | 13.2138
12 | 0.8616 | 0.09699 | -0.0223 | 8.8834
12.5 | 0.7435 | 0.1466 | -0.0465 | 5.0716
13 | 0.757 | 0.15313 | -0.0475 | 4.9435
13.5 | 0.7655 | 0.16246 | -0.0476 | 4.7119
14 | 0.7672 | 0.17274 | -0.0546 | 4.4414
14.5 | 0.7675 | 0.18217 | -0.0627 | 4.2131
15 | 0.7822 | 0.18885 | -0.0652 | 4.1419
15.5 | 0.8034 | 0.1969 | -0.0638 | 4.0802

## 19. Re 250k Mach 0.10 (1)
BIGFOIL.COM POLAR EXPORT
TP42
TP42 |  |  |  | Cl Max: | 0.816 | at alpha= | 7.5 | deg
JavaFoil+Calcfoil stall+Eppler ext transition |  |  |  | L/D Max: | 50.999 | at alpha= | 7.5 | deg
Re: | 250000 |  |  | Cd Min: | 0.00909 | at alpha= | 0 | deg
Mach: | 0.1 |  |  | Cl=0 at alpha= | 0 | deg
|  |  |  | @ Cl=0.1, Cd= | 0.0092876
|  |  |  | @ Cl=0.4, Cd= | 0.010832
|  |  |  | @ Cl=0.6, Cd= | 0.012968
alpha (deg) | Cl | Cd | Cm | Cl/Cd
-12 | -0.712 | 0.09805 | 0.001 | -7.258
-11.5 | -0.727 | 0.09075 | 0.001 | -8.01
-11 | -0.738 | 0.08387 | 0.001 | -8.795
-10.5 | -0.743 | 0.07861 | 0.001 | -9.454
-10 | -0.743 | 0.07288 | 0.001 | -10.198
-9.5 | -0.738 | 0.0674 | 0 | -10.942
-9 | -0.726 | 0.06304 | 0 | -11.517
-8.5 | -0.709 | 0.0585 | 0 | -12.117
-8 | -0.685 | 0.05446 | 0 | -12.584
-7.5 | -0.656 | 0.05084 | 0 | -12.896
-7 | -0.776 | 0.01577 | 0.001 | -49.23
-6.5 | -0.731 | 0.01497 | 0.001 | -48.865
-6 | -0.683 | 0.01428 | 0.001 | -47.852
-5.5 | -0.633 | 0.01356 | 0.001 | -46.65
-5 | -0.58 | 0.01278 | 0.001 | -45.37
-4.5 | -0.525 | 0.01207 | 0.001 | -43.488
-4 | -0.469 | 0.01155 | 0.001 | -40.573
-3.5 | -0.411 | 0.01093 | 0.001 | -37.642
-3 | -0.353 | 0.01042 | 0 | -33.89
-2.5 | -0.295 | 0.00992 | 0 | -29.699
-2 | -0.236 | 0.00957 | 0 | -24.648
-1.5 | -0.177 | 0.0095 | 0 | -18.65
-1 | -0.118 | 0.0094 | 0 | -12.568
-0.5 | -0.059 | 0.0092 | 0 | -6.422
0 | 0 | 0.00909 | 0 | 0
0.5 | 0.059 | 0.0091 | 0 | 6.498
1 | 0.118 | 0.00937 | 0 | 12.616
1.5 | 0.177 | 0.00946 | 0 | 18.732
2 | 0.236 | 0.00958 | 0 | 24.651
2.5 | 0.295 | 0.00991 | 0 | 29.752
3 | 0.353 | 0.01041 | 0 | 33.95
3.5 | 0.412 | 0.01094 | -0.001 | 37.627
4 | 0.469 | 0.0115 | -0.001 | 40.756
4.5 | 0.525 | 0.01206 | -0.001 | 43.552
5 | 0.58 | 0.01273 | -0.001 | 45.555
5.5 | 0.633 | 0.01336 | -0.001 | 47.363
6 | 0.684 | 0.01429 | -0.001 | 47.849
6.5 | 0.732 | 0.01498 | -0.001 | 48.854
7 | 0.777 | 0.01587 | -0.001 | 48.94
7.5 | 0.816 | 0.016 | -0.001 | 50.999
8 | 0.685 | 0.05456 | 0 | 12.553
8.5 | 0.708 | 0.05831 | 0 | 12.148
9 | 0.725 | 0.06301 | 0 | 11.51
9.5 | 0.737 | 0.06708 | 0 | 10.982
10 | 0.742 | 0.07249 | 0 | 10.238
10.5 | 0.742 | 0.07782 | -0.001 | 9.534
11 | 0.736 | 0.08386 | -0.001 | 8.78
11.5 | 0.725 | 0.09078 | -0.001 | 7.991
12 | 0.71 | 0.09833 | -0.001 | 7.22
12.5 | 0.69 | 0.10642 | -0.001 | 6.488

## 20. Re 250k Mach 0.10 (2)
BIGFOIL.COM POLAR EXPORT
TP42
TP42 |  |  |  | Cl Max: | 1.0017 | at alpha= | 10 | deg
XFOIL ncrit=9 |  |  |  | L/D Max: | 48.3228 | at alpha= | 5.5 | deg
Re: | 250000 |  |  | Cd Min: | 0.18971 | at alpha= | 15 | deg
Mach: | 0.1 |  |  | Cl=0 at alpha= | 0 | deg
|  |  |  | @ Cl=0.1, Cd= | 0.0072893
|  |  |  | @ Cl=0.4, Cd= | 0.0095591
|  |  |  | @ Cl=0.6, Cd= | 0.012457
alpha (deg) | Cl | Cd | Cm | Cl/Cd
-15 | -0.7813 | 0.18959 | 0.0658 | -4.121
-14.5 | -0.767 | 0.18271 | 0.063 | -4.1979
-14 | -0.7674 | 0.17325 | 0.0544 | -4.4294
-13.5 | -0.7644 | 0.16315 | 0.0478 | -4.6853
-13 | -0.7539 | 0.15423 | 0.0482 | -4.8882
-12.5 | -0.7407 | 0.14747 | 0.0469 | -5.0227
-12 | -0.8434 | 0.10158 | 0.0246 | -8.3028
-11.5 | -0.9069 | 0.07726 | 0.0085 | -11.7383
-11 | -0.9582 | 0.05817 | -0.0094 | -16.4724
-10.5 | -0.9959 | 0.04763 | -0.0141 | -20.9091
-10 | -1.0018 | 0.039 | -0.0135 | -25.6872
-9.5 | -0.9803 | 0.03288 | -0.0121 | -29.8145
-9 | -0.9485 | 0.02742 | -0.0106 | -34.5915
-8.5 | -0.9061 | 0.02415 | -0.0093 | -37.5197
-8 | -0.8597 | 0.02151 | -0.0079 | -39.9675
-7.5 | -0.8139 | 0.01893 | -0.0068 | -42.9952
-7 | -0.7663 | 0.01672 | -0.0056 | -45.8313
-6.5 | -0.7166 | 0.01514 | -0.0048 | -47.3316
-6 | -0.6652 | 0.01389 | -0.0041 | -47.8906
-5.5 | -0.6137 | 0.0127 | -0.0035 | -48.3228
-5 | -0.5612 | 0.01177 | -0.0029 | -47.6805
-4.5 | -0.5085 | 0.01094 | -0.0023 | -46.4808
-4 | -0.4557 | 0.01021 | -0.0018 | -44.6327
-3.5 | -0.4029 | 0.00959 | -0.0011 | -42.0125
-3 | -0.3504 | 0.00903 | -0.0004 | -38.804
-2.5 | -0.2983 | 0.00854 | 0.0005 | -34.9297
-2 | -0.2468 | 0.0081 | 0.0016 | -30.4691
-1.5 | -0.1961 | 0.00772 | 0.0028 | -25.4016
-1 | -0.1432 | 0.00742 | 0.0035 | -19.2992
-0.5 | -0.0606 | 0.00717 | -0.0011 | -8.4519
0 | 0 | 0.00704 | 0 | 0
0.5 | 0.0605 | 0.00717 | 0.0011 | 8.4379
1 | 0.1433 | 0.00742 | -0.0035 | 19.3127
1.5 | 0.196 | 0.00772 | -0.0028 | 25.3886
2 | 0.2468 | 0.0081 | -0.0015 | 30.4691
2.5 | 0.2982 | 0.00854 | -0.0005 | 34.918
3 | 0.3504 | 0.00903 | 0.0004 | 38.804
3.5 | 0.4029 | 0.00959 | 0.0012 | 42.0125
4 | 0.4557 | 0.01021 | 0.0018 | 44.6327
4.5 | 0.5085 | 0.01094 | 0.0024 | 46.4808
5 | 0.5612 | 0.01177 | 0.003 | 47.6805
5.5 | 0.6137 | 0.0127 | 0.0035 | 48.3228
6 | 0.6651 | 0.01389 | 0.0042 | 47.8834
6.5 | 0.7166 | 0.01513 | 0.0049 | 47.3629
7 | 0.766 | 0.01677 | 0.0057 | 45.6768
7.5 | 0.8138 | 0.01893 | 0.0069 | 42.99
8 | 0.8596 | 0.02152 | 0.0081 | 39.9442
8.5 | 0.906 | 0.02416 | 0.0094 | 37.5
9 | 0.9485 | 0.02743 | 0.0107 | 34.5789
9.5 | 0.9802 | 0.03292 | 0.0122 | 29.7752
10 | 1.0017 | 0.03904 | 0.0137 | 25.6583
10.5 | 0.9958 | 0.0477 | 0.0142 | 20.8763
11 | 0.9582 | 0.05828 | 0.0094 | 16.4413
11.5 | 0.9069 | 0.07744 | -0.0087 | 11.711
12.5 | 0.7417 | 0.14756 | -0.047 | 5.0264
13 | 0.755 | 0.15428 | -0.0483 | 4.8937
13.5 | 0.7653 | 0.16329 | -0.048 | 4.6868
14 | 0.7681 | 0.17342 | -0.0546 | 4.4291
14.5 | 0.7679 | 0.18287 | -0.0631 | 4.1992
15 | 0.7824 | 0.18971 | -0.0659 | 4.1242

## 21. Re 250k Mach 0.25 (1)
BIGFOIL.COM POLAR EXPORT
TP42
TP42 |  |  |  | Cl Max: | 0.788 | at alpha= | 7 | deg
JavaFoil+Calcfoil stall+Eppler ext transition |  |  |  | L/D Max: | 47.801 | at alpha= | 6.5 | deg
Re: | 250000 |  |  | Cd Min: | 0.0093 | at alpha= | 0.5 | deg
Mach: | 0.25 |  |  | Cl=0 at alpha= | 0 | deg
|  |  |  | @ Cl=0.1, Cd= | 0.0095405
|  |  |  | @ Cl=0.4, Cd= | 0.010866
|  |  |  | @ Cl=0.6, Cd= | 0.10583
alpha (deg) | Cl | Cd | Cm | Cl/Cd
-12 | -0.547 | 0.10743 | 0.001 | -5.091
-11.5 | -0.596 | 0.09874 | 0.001 | -6.039
-11 | -0.638 | 0.09297 | 0.001 | -6.858
-10.5 | -0.67 | 0.08467 | 0.001 | -7.912
-10 | -0.693 | 0.07753 | 0.001 | -8.933
-9.5 | -0.706 | 0.07199 | 0 | -9.801
-9 | -0.709 | 0.06581 | 0 | -10.769
-8.5 | -0.703 | 0.06062 | 0 | -11.59
-8 | -0.687 | 0.05581 | 0 | -12.302
-7.5 | -0.661 | 0.05202 | 0 | -12.713
-7 | -0.785 | 0.01551 | 0.001 | -50.633
-6.5 | -0.745 | 0.01559 | 0.001 | -47.804
-6 | -0.698 | 0.01474 | 0.001 | -47.353
-5.5 | -0.648 | 0.01392 | 0.001 | -46.513
-5 | -0.594 | 0.01306 | 0.001 | -45.507
-4.5 | -0.539 | 0.01236 | 0.001 | -43.578
-4 | -0.481 | 0.01173 | 0.001 | -41.004
-3.5 | -0.423 | 0.0111 | 0.001 | -38.075
-3 | -0.363 | 0.01056 | 0 | -34.353
-2.5 | -0.303 | 0.01005 | 0 | -30.126
-2 | -0.242 | 0.00983 | 0 | -24.674
-1.5 | -0.182 | 0.00958 | 0 | -18.994
-1 | -0.121 | 0.00966 | 0 | -12.569
-0.5 | -0.061 | 0.00933 | 0 | -6.507
0 | 0 | 0.00933 | 0 | 0
0.5 | 0.061 | 0.0093 | 0 | 6.53
1 | 0.121 | 0.00967 | 0 | 12.563
1.5 | 0.182 | 0.00966 | 0 | 18.836
2 | 0.243 | 0.00983 | 0 | 24.675
2.5 | 0.303 | 0.01006 | 0 | 30.122
3 | 0.363 | 0.01057 | 0 | 34.356
3.5 | 0.423 | 0.01105 | -0.001 | 38.258
4 | 0.481 | 0.01172 | -0.001 | 41.069
4.5 | 0.539 | 0.01234 | -0.001 | 43.659
5 | 0.595 | 0.01308 | -0.001 | 45.455
5.5 | 0.648 | 0.01388 | -0.001 | 46.669
6 | 0.698 | 0.01472 | -0.001 | 47.444
6.5 | 0.745 | 0.01559 | -0.001 | 47.801
7 | 0.788 | 0.01654 | -0.001 | 47.621
7.5 | 0.661 | 0.05201 | 0 | 12.704
8 | 0.686 | 0.05596 | 0 | 12.254
8.5 | 0.702 | 0.06073 | 0 | 11.555
9 | 0.708 | 0.06588 | 0 | 10.741
9.5 | 0.704 | 0.07185 | 0 | 9.801
10 | 0.691 | 0.07865 | -0.001 | 8.786
10.5 | 0.668 | 0.08577 | -0.001 | 7.788
11 | 0.635 | 0.09393 | -0.001 | 6.764
11.5 | 0.594 | 0.09893 | -0.001 | 6.002
12 | 0.544 | 0.10583 | -0.001 | 5.141

## 22. Re 250k Mach 0.25 (2)
BIGFOIL.COM POLAR EXPORT
TP42
TP42 |  |  |  | Cl Max: | 0.9612 | at alpha= | 9.5 | deg
XFOIL ncrit=9 |  |  |  | L/D Max: | 47.5394 | at alpha= | 5.5 | deg
Re: | 250000 |  |  | Cd Min: | 0.18644 | at alpha= | 14.5 | deg
Mach: | 0.25 |  |  | Cl=0 at alpha= | 0.00091912 | deg
|  |  |  | @ Cl=0.1, Cd= | 0.007479
|  |  |  | @ Cl=0.4, Cd= | 0.0096962
|  |  |  | @ Cl=0.6, Cd= | 0.012678
alpha (deg) | Cl | Cd | Cm | Cl/Cd
-14.5 | -0.7708 | 0.18628 | 0.0652 | -4.1379
-14 | -0.7719 | 0.17714 | 0.0555 | -4.3576
-13.5 | -0.7664 | 0.16613 | 0.0509 | -4.6133
-13 | -0.7454 | 0.15951 | 0.0521 | -4.6731
-12.5 | -0.7339 | 0.15192 | 0.0496 | -4.8308
-12 | -0.761 | 0.13074 | 0.0385 | -5.8207
-11.5 | -0.7419 | 0.12753 | 0.0384 | -5.8175
-11 | -0.8608 | 0.08295 | 0.0138 | -10.3773
-10.5 | -0.9033 | 0.06456 | -0.0009 | -13.9916
-10 | -0.9395 | 0.05075 | -0.0139 | -18.5123
-9.5 | -0.9613 | 0.04188 | -0.0156 | -22.9537
-9 | -0.9557 | 0.03398 | -0.0147 | -28.1254
-8.5 | -0.9253 | 0.02858 | -0.0132 | -32.3758
-8 | -0.8842 | 0.02437 | -0.0114 | -36.2823
-7.5 | -0.8393 | 0.0208 | -0.0097 | -40.351
-7 | -0.7911 | 0.01808 | -0.008 | -43.7555
-6.5 | -0.7397 | 0.01623 | -0.0068 | -45.5761
-6 | -0.6872 | 0.01467 | -0.0057 | -46.8439
-5.5 | -0.6338 | 0.01334 | -0.0047 | -47.5112
-5 | -0.5794 | 0.01228 | -0.0039 | -47.1824
-4.5 | -0.525 | 0.01134 | -0.0032 | -46.2963
-4 | -0.4703 | 0.01055 | -0.0024 | -44.5782
-3.5 | -0.4157 | 0.00987 | -0.0017 | -42.1175
-3 | -0.3615 | 0.00927 | -0.0008 | -38.9968
-2.5 | -0.3076 | 0.00876 | 0.0002 | -35.1142
-2 | -0.2546 | 0.0083 | 0.0013 | -30.6747
-1.5 | -0.2024 | 0.00792 | 0.0025 | -25.5556
-1 | -0.1348 | 0.0076 | 0.0006 | -17.7368
-0.5 | -0.0544 | 0.00731 | -0.0029 | -7.4419
0 | -0.0001 | 0.00719 | 0 | -0.013908
0.5 | 0.0543 | 0.00732 | 0.003 | 7.418
1 | 0.1348 | 0.0076 | -0.0006 | 17.7368
1.5 | 0.2023 | 0.00792 | -0.0025 | 25.5429
2 | 0.2546 | 0.00831 | -0.0013 | 30.6378
2.5 | 0.3076 | 0.00876 | -0.0001 | 35.1142
3 | 0.3615 | 0.00927 | 0.0008 | 38.9968
3.5 | 0.4157 | 0.00987 | 0.0017 | 42.1175
4 | 0.4703 | 0.01055 | 0.0025 | 44.5782
4.5 | 0.525 | 0.01134 | 0.0032 | 46.2963
5 | 0.5794 | 0.01228 | 0.004 | 47.1824
5.5 | 0.6337 | 0.01333 | 0.0048 | 47.5394
6 | 0.6871 | 0.01466 | 0.0058 | 46.869
6.5 | 0.7397 | 0.01622 | 0.0069 | 45.6042
7 | 0.791 | 0.01809 | 0.0082 | 43.7258
7.5 | 0.8392 | 0.02082 | 0.0098 | 40.3074
8 | 0.8841 | 0.02438 | 0.0116 | 36.2633
8.5 | 0.9252 | 0.0286 | 0.0134 | 32.3497
9 | 0.9557 | 0.03397 | 0.0149 | 28.1336
9.5 | 0.9612 | 0.04191 | 0.0157 | 22.9349
10 | 0.9395 | 0.0508 | 0.0139 | 18.4941
10.5 | 0.9035 | 0.06464 | 0.0009 | 13.9774
11 | 0.8611 | 0.08303 | -0.0138 | 10.371
11.5 | 0.7635 | 0.11993 | -0.0347 | 6.3662
12 | 0.7604 | 0.13018 | -0.0378 | 5.8411
12.5 | 0.7349 | 0.15201 | -0.0498 | 4.8346
13 | 0.7464 | 0.15959 | -0.0522 | 4.677
13.5 | 0.7674 | 0.16626 | -0.0509 | 4.6157
14 | 0.7727 | 0.1773 | -0.0557 | 4.3582
14.5 | 0.7717 | 0.18644 | -0.0654 | 4.1391

## 23. Re 250k Mach 0.50 (1)
BIGFOIL.COM POLAR EXPORT
TP42
TP42 |  |  |  | Cl Max: | 1.072 | at alpha= | 20 | deg
JavaFoil+Calcfoil stall+Eppler ext transition |  |  |  | L/D Max: | 43.896 | at alpha= | 5 | deg
Re: | 250000 |  |  | Cd Min: | 0.00999 | at alpha= | 0 | deg
Mach: | 0.5 |  |  | Cl=0 at alpha= | 0 | deg
|  |  |  | @ Cl=0.1, Cd= | 0.010201
|  |  |  | @ Cl=0.4, Cd= | 0.011349
|  |  |  | @ Cl=0.6, Cd= | 0.16469
alpha (deg) | Cl | Cd | Cm | Cl/Cd
-20 | -1.072 | 0.27465 | 0.002 | -3.902
-19.5 | -1.046 | 0.28524 | 0.002 | -3.668
-19 | -1.019 | 0.26762 | 0.002 | -3.807
-18.5 | -0.993 | 0.26359 | 0.002 | -3.768
-18 | -0.966 | 0.25408 | 0.002 | -3.803
-17.5 | -0.94 | 0.25076 | 0.002 | -3.748
-17 | -0.914 | 0.24644 | 0.002 | -3.709
-16.5 | -0.887 | 0.22918 | 0.002 | -3.868
-16 | -0.861 | 0.22578 | 0.002 | -3.812
-15.5 | -0.833 | 0.22085 | 0.001 | -3.773
-15 | -0.807 | 0.21721 | 0.001 | -3.715
-14.5 | -0.781 | 0.21332 | 0.001 | -3.661
-14 | -0.753 | 0.20044 | 0.001 | -3.759
-13.5 | -0.727 | 0.19767 | 0.001 | -3.678
-13 | -0.7 | 0.18826 | 0.001 | -3.717
-12.5 | -0.673 | 0.18237 | 0.001 | -3.692
-12 | -0.646 | 0.17444 | 0.001 | -3.704
-11.5 | -0.62 | 0.17078 | 0.001 | -3.628
-11 | -0.592 | 0.15399 | 0.001 | -3.847
-10.5 | -0.565 | 0.14676 | 0.001 | -3.852
-10 | -0.539 | 0.14376 | 0.001 | -3.748
-9.5 | -0.512 | 0.13651 | 0.001 | -3.749
-9 | -0.485 | 0.09194 | 0.001 | -5.274
-8.5 | -0.458 | 0.08244 | 0.001 | -5.556
-8 | -0.431 | 0.08309 | 0.001 | -5.186
-7.5 | -0.404 | 0.06793 | 0 | -5.949
-7 | -0.533 | 0.05682 | 0 | -9.373
-6.5 | -0.598 | 0.05178 | 0 | -11.542
-6 | -0.591 | 0.04568 | 0 | -12.933
-5.5 | -0.702 | 0.01638 | 0.001 | -42.869
-5 | -0.653 | 0.01508 | 0.001 | -43.314
-4.5 | -0.596 | 0.0137 | 0.001 | -43.544
-4 | -0.535 | 0.0128 | 0.001 | -41.81
-3.5 | -0.471 | 0.01207 | 0.001 | -39.013
-3 | -0.405 | 0.01136 | 0.001 | -35.648
-2.5 | -0.338 | 0.01096 | 0 | -30.852
-2 | -0.271 | 0.01056 | 0 | -25.658
-1.5 | -0.203 | 0.01046 | 0 | -19.437
-1 | -0.136 | 0.01019 | 0 | -13.311
-0.5 | -0.068 | 0.01022 | 0 | -6.642
0 | 0 | 0.00999 | 0 | 0
0.5 | 0.068 | 0.01022 | 0 | 6.64
1 | 0.136 | 0.01018 | 0 | 13.329
1.5 | 0.203 | 0.01047 | 0 | 19.428
2 | 0.271 | 0.01062 | 0 | 25.513
2.5 | 0.338 | 0.01096 | 0 | 30.863
3 | 0.405 | 0.01138 | -0.001 | 35.607
3.5 | 0.471 | 0.01207 | -0.001 | 39.057
4 | 0.535 | 0.01276 | -0.001 | 41.973
4.5 | 0.597 | 0.01373 | -0.001 | 43.445
5 | 0.653 | 0.01489 | -0.001 | 43.896
5.5 | 0.702 | 0.01621 | -0.001 | 43.293
6 | 0.727 | 0.01776 | -0.001 | 40.925
6.5 | 0.596 | 0.05134 | 0 | 11.605
7 | 0.524 | 0.05695 | 0 | 9.205
7.5 | 0.404 | 0.06905 | 0 | 5.852
8 | 0.431 | 0.08343 | -0.001 | 5.165
8.5 | 0.458 | 0.08259 | -0.001 | 5.545
9 | 0.485 | 0.09189 | -0.001 | 5.276
9.5 | 0.512 | 0.1358 | -0.001 | 3.769
10 | 0.539 | 0.14403 | -0.001 | 3.741
10.5 | 0.565 | 0.14983 | -0.001 | 3.773
11 | 0.592 | 0.1622 | -0.001 | 3.652
11.5 | 0.62 | 0.17091 | -0.001 | 3.625
12 | 0.646 | 0.17418 | -0.001 | 3.709
12.5 | 0.673 | 0.18187 | -0.001 | 3.702
13 | 0.7 | 0.18809 | -0.001 | 3.72
13.5 | 0.727 | 0.19565 | -0.001 | 3.716
14 | 0.753 | 0.19963 | -0.001 | 3.774
14.5 | 0.781 | 0.21379 | -0.001 | 3.652
15 | 0.807 | 0.21766 | -0.001 | 3.708
15.5 | 0.833 | 0.21606 | -0.001 | 3.856
16 | 0.861 | 0.22604 | -0.002 | 3.807
16.5 | 0.887 | 0.22833 | -0.002 | 3.883
17 | 0.914 | 0.2443 | -0.002 | 3.742
17.5 | 0.94 | 0.24903 | -0.002 | 3.774
18 | 0.966 | 0.25341 | -0.002 | 3.813
18.5 | 0.993 | 0.26326 | -0.002 | 3.773
19 | 1.019 | 0.26259 | -0.002 | 3.88
19.5 | 1.046 | 0.26985 | -0.002 | 3.877
20 | 1.072 | 0.27491 | -0.002 | 3.898

## 24. Re 250k Mach 0.50 (2)
BIGFOIL.COM POLAR EXPORT
TP42
TP42 |  |  |  | Cl Max: | 1.0403 | at alpha= | 20 | deg
XFOIL ncrit=9 |  |  |  | L/D Max: | 45.0904 | at alpha= | 4.5 | deg
Re: | 250000 |  |  | Cd Min: | 0.29926 | at alpha= | 20 | deg
Mach: | 0.5 |  |  | Cl=0 at alpha= | 0.00092081 | deg
|  |  |  | @ Cl=0.1, Cd= | 0.0082492
|  |  |  | @ Cl=0.4, Cd= | 0.010225
|  |  |  | @ Cl=0.6, Cd= | 0.01331
alpha (deg) | Cl | Cd | Cm | Cl/Cd
-20 | -1.0397 | 0.29853 | 0.1328 | -3.4827
-19.5 | -1.0168 | 0.28956 | 0.1265 | -3.5115
-19 | -0.9993 | 0.28371 | 0.1165 | -3.5223
-18.5 | -0.9732 | 0.27125 | 0.1151 | -3.5878
-18 | -0.9505 | 0.26289 | 0.1108 | -3.6156
-17.5 | -0.9282 | 0.25428 | 0.1057 | -3.6503
-17 | -0.9077 | 0.24572 | 0.0983 | -3.694
-16.5 | -0.8937 | 0.23878 | 0.0895 | -3.7428
-16 | -0.8663 | 0.22682 | 0.0886 | -3.8193
-15.5 | -0.8434 | 0.21885 | 0.0854 | -3.8538
-15 | -0.8267 | 0.21053 | 0.078 | -3.9268
-14.5 | -0.8171 | 0.20279 | 0.0697 | -4.0293
-14 | -0.7911 | 0.19139 | 0.0689 | -4.1334
-13.5 | -0.7695 | 0.18326 | 0.0666 | -4.199
-13 | -0.7526 | 0.17468 | 0.0625 | -4.3084
-12.5 | -0.7517 | 0.16549 | 0.0525 | -4.5423
-12 | -0.741 | 0.15475 | 0.0482 | -4.7884
-11.5 | -0.7218 | 0.14393 | 0.0479 | -5.0149
-11 | -0.7191 | 0.13271 | 0.0429 | -5.4186
-10.5 | -0.7245 | 0.11993 | 0.0367 | -6.041
-10 | -0.7262 | 0.1095 | 0.032 | -6.632
-9.5 | -0.7301 | 0.09915 | 0.0271 | -7.3636
-9 | -0.746 | 0.08658 | 0.0203 | -8.6163
-8.5 | -0.7749 | 0.07168 | 0.011 | -10.8105
-8 | -0.8151 | 0.05375 | -0.0046 | -15.1647
-7.5 | -0.8469 | 0.04078 | -0.0175 | -20.7675
-7 | -0.853 | 0.03149 | -0.0197 | -27.088
-6.5 | -0.8269 | 0.02411 | -0.0179 | -34.297
-6 | -0.7785 | 0.01973 | -0.0151 | -39.4577
-5.5 | -0.7219 | 0.01682 | -0.0123 | -42.9191
-5 | -0.6607 | 0.01483 | -0.0099 | -44.5516
-4.5 | -0.5989 | 0.01328 | -0.0079 | -45.0979
-4 | -0.536 | 0.0121 | -0.0061 | -44.2975
-3.5 | -0.4736 | 0.01113 | -0.0045 | -42.5517
-3 | -0.4117 | 0.01035 | -0.0029 | -39.7778
-2.5 | -0.351 | 0.0097 | -0.0013 | -36.1856
-2 | -0.2918 | 0.00917 | 0.0003 | -31.8212
-1.5 | -0.2084 | 0.00871 | -0.0031 | -23.9265
-1 | -0.1157 | 0.0083 | -0.0073 | -13.9398
-0.5 | -0.0543 | 0.0081 | -0.0043 | -6.7037
0 | -0.0001 | 0.00805 | 0 | -0.012422
0.5 | 0.0542 | 0.0081 | 0.0043 | 6.6914
1 | 0.1156 | 0.0083 | 0.0073 | 13.9277
1.5 | 0.2084 | 0.00871 | 0.0031 | 23.9265
2 | 0.2918 | 0.00917 | -0.0003 | 31.8212
2.5 | 0.351 | 0.0097 | 0.0013 | 36.1856
3 | 0.4117 | 0.01035 | 0.0029 | 39.7778
3.5 | 0.4735 | 0.01113 | 0.0045 | 42.5427
4 | 0.536 | 0.01211 | 0.0061 | 44.2609
4.5 | 0.5988 | 0.01328 | 0.0079 | 45.0904
5 | 0.6607 | 0.01482 | 0.01 | 44.5816
5.5 | 0.7219 | 0.01681 | 0.0124 | 42.9447
6 | 0.7783 | 0.01975 | 0.0152 | 39.4076
6.5 | 0.8268 | 0.02412 | 0.0181 | 34.2786
7 | 0.853 | 0.0315 | 0.0198 | 27.0794
7.5 | 0.8468 | 0.04081 | 0.0176 | 20.7498
8 | 0.8151 | 0.05384 | 0.0046 | 15.1393
8.5 | 0.775 | 0.07179 | -0.0111 | 10.7954
9 | 0.7464 | 0.08667 | -0.0203 | 8.612
9.5 | 0.7305 | 0.09926 | -0.0272 | 7.3595
10 | 0.7266 | 0.10963 | -0.0322 | 6.6277
10.5 | 0.725 | 0.12005 | -0.0368 | 6.0392
11 | 0.7197 | 0.13283 | -0.0431 | 5.4182
11.5 | 0.7226 | 0.144 | -0.048 | 5.0181
12 | 0.7415 | 0.15483 | -0.0485 | 4.7891
12.5 | 0.7524 | 0.16558 | -0.0526 | 4.544
13 | 0.7533 | 0.17477 | -0.0626 | 4.3102
13.5 | 0.7702 | 0.18336 | -0.0667 | 4.2005
14 | 0.7918 | 0.19152 | -0.069 | 4.1343
15 | 0.8272 | 0.21068 | -0.0782 | 3.9263
15.5 | 0.8441 | 0.21906 | -0.0856 | 3.8533
16 | 0.8669 | 0.22705 | -0.0887 | 3.8181
16.5 | 0.8941 | 0.23903 | -0.0897 | 3.7405
17 | 0.9081 | 0.24602 | -0.0985 | 3.6912
17.5 | 0.9287 | 0.25465 | -0.1058 | 3.647
18 | 0.951 | 0.26331 | -0.1109 | 3.6117
18.5 | 0.9738 | 0.27177 | -0.1152 | 3.5832
19 | 0.9996 | 0.28411 | -0.1168 | 3.5184
19.5 | 1.0174 | 0.29021 | -0.1268 | 3.5057
20 | 1.0403 | 0.29926 | -0.133 | 3.4762

## 25. Re 500k Mach 0.00 (1)
BIGFOIL.COM POLAR EXPORT
TP42
TP42 |  |  |  | Cl Max: | 0.872 | at alpha= | 8.5 | deg
JavaFoil+Calcfoil stall+Eppler ext transition |  |  |  | L/D Max: | 57.462 | at alpha= | 7.5 | deg
Re: | 500000 |  |  | Cd Min: | 0.00747 | at alpha= | 0.5 | deg
Mach: | 0 |  |  | Cl=0 at alpha= | 0 | deg
|  |  |  | @ Cl=0.1, Cd= | 0.0076368
|  |  |  | @ Cl=0.4, Cd= | 0.0090055
|  |  |  | @ Cl=0.6, Cd= | 0.011004
alpha (deg) | Cl | Cd | Cm | Cl/Cd
-13 | -0.696 | 0.09938 | 0.001 | -7.005
-12.5 | -0.715 | 0.09305 | 0.001 | -7.682
-12 | -0.73 | 0.08711 | 0.001 | -8.383
-11.5 | -0.742 | 0.08146 | 0.001 | -9.106
-11 | -0.749 | 0.07649 | 0.001 | -9.794
-10.5 | -0.752 | 0.07143 | 0.001 | -10.521
-10 | -0.749 | 0.06706 | 0.001 | -11.167
-9.5 | -0.741 | 0.06271 | 0 | -11.815
-9 | -0.728 | 0.05881 | 0 | -12.373
-8.5 | -0.709 | 0.05505 | 0 | -12.881
-8 | -0.854 | 0.01504 | 0.001 | -56.788
-7.5 | -0.816 | 0.01416 | 0.001 | -57.629
-7 | -0.774 | 0.01346 | 0.001 | -57.502
-6.5 | -0.729 | 0.01283 | 0.001 | -56.808
-6 | -0.681 | 0.01224 | 0.001 | -55.597
-5.5 | -0.63 | 0.01157 | 0.001 | -54.439
-5 | -0.577 | 0.01078 | 0.001 | -53.538
-4.5 | -0.522 | 0.01016 | 0.001 | -51.437
-4 | -0.466 | 0.00965 | 0.001 | -48.322
-3.5 | -0.409 | 0.00909 | 0.001 | -45.026
-3 | -0.351 | 0.00862 | 0 | -40.762
-2.5 | -0.293 | 0.00822 | 0 | -35.694
-2 | -0.235 | 0.00791 | 0 | -29.7
-1.5 | -0.176 | 0.00773 | 0 | -22.782
-1 | -0.118 | 0.00777 | 0 | -15.13
-0.5 | -0.059 | 0.00759 | 0 | -7.75
0 | 0 | 0.00749 | 0 | 0
0.5 | 0.059 | 0.00747 | 0 | 7.869
1 | 0.118 | 0.00771 | 0 | 15.252
1.5 | 0.176 | 0.00769 | 0 | 22.921
2 | 0.235 | 0.0079 | 0 | 29.73
2.5 | 0.293 | 0.0082 | 0 | 35.785
3 | 0.352 | 0.0086 | 0 | 40.869
3.5 | 0.41 | 0.00909 | -0.001 | 45.07
4 | 0.467 | 0.00962 | -0.001 | 48.503
4.5 | 0.523 | 0.01015 | -0.001 | 51.476
5 | 0.577 | 0.01077 | -0.001 | 53.612
5.5 | 0.63 | 0.01131 | -0.001 | 55.71
6 | 0.681 | 0.01224 | -0.001 | 55.636
6.5 | 0.729 | 0.01283 | -0.001 | 56.835
7 | 0.774 | 0.01356 | -0.001 | 57.105
7.5 | 0.816 | 0.0142 | -0.001 | 57.462
8 | 0.854 | 0.01513 | -0.001 | 56.439
8.5 | 0.872 | 0.01588 | -0.001 | 54.946
9 | 0.727 | 0.05864 | 0 | 12.397
9.5 | 0.74 | 0.06286 | 0 | 11.773
10 | 0.748 | 0.06691 | 0 | 11.177
10.5 | 0.75 | 0.07156 | -0.001 | 10.485
11 | 0.748 | 0.07677 | -0.001 | 9.74
11.5 | 0.74 | 0.08169 | -0.001 | 9.063
12 | 0.729 | 0.08795 | -0.001 | 8.286
12.5 | 0.713 | 0.09339 | -0.001 | 7.635
13 | 0.694 | 0.0997 | -0.001 | 6.964
13.5 | 0.673 | 0.10634 | -0.001 | 6.328

## 26. Re 500k Mach 0.00 (2)
BIGFOIL.COM POLAR EXPORT
TP42
TP42 |  |  |  | Cl Max: | 1.1575 | at alpha= | 12 | deg
XFOIL ncrit=9 |  |  |  | L/D Max: | 61.4249 | at alpha= | 6.5 | deg
Re: | 500000 |  |  | Cd Min: | 0.21833 | at alpha= | 17 | deg
Mach: | 0 |  |  | Cl=0 at alpha= | 0 | deg
|  |  |  | @ Cl=0.1, Cd= | 0.0060024
|  |  |  | @ Cl=0.4, Cd= | 0.0077691
|  |  |  | @ Cl=0.6, Cd= | 0.0099573
alpha (deg) | Cl | Cd | Cm | Cl/Cd
-17 | -0.8382 | 0.21807 | 0.0829 | -3.8437
-16.5 | -0.8232 | 0.21113 | 0.0791 | -3.899
-16 | -0.8131 | 0.20103 | 0.0722 | -4.0447
-15.5 | -0.8027 | 0.19141 | 0.0668 | -4.1936
-15 | -0.7952 | 0.18248 | 0.064 | -4.3577
-14.5 | -0.7802 | 0.17657 | 0.0619 | -4.4186
-14 | -0.7701 | 0.1687 | 0.0584 | -4.5649
-13.5 | -1.0771 | 0.07414 | 0.0097 | -14.5279
-13 | -1.1132 | 0.05799 | -0.0031 | -19.1964
-12.5 | -1.1394 | 0.04599 | -0.0126 | -24.775
-12 | -1.1577 | 0.03851 | -0.0142 | -30.0623
-11.5 | -1.1482 | 0.03385 | -0.0127 | -33.9202
-11 | -1.1205 | 0.03066 | -0.0115 | -36.546
-10.5 | -1.087 | 0.02758 | -0.0103 | -39.4126
-10 | -1.049 | 0.02466 | -0.009 | -42.5385
-9.5 | -1.0126 | 0.02096 | -0.0075 | -48.3111
-9 | -0.9681 | 0.0189 | -0.0065 | -51.2222
-8.5 | -0.9196 | 0.01745 | -0.0057 | -52.6991
-8 | -0.8732 | 0.01536 | -0.0047 | -56.849
-7.5 | -0.8236 | 0.01384 | -0.0039 | -59.5087
-7 | -0.7722 | 0.01271 | -0.0034 | -60.7553
-6.5 | -0.72 | 0.01172 | -0.0029 | -61.4334
-6 | -0.667 | 0.01092 | -0.0024 | -61.0806
-5.5 | -0.614 | 0.01013 | -0.002 | -60.612
-5 | -0.5606 | 0.00947 | -0.0016 | -59.1975
-4.5 | -0.507 | 0.00884 | -0.0013 | -57.3529
-4 | -0.4535 | 0.00827 | -0.0008 | -54.8368
-3.5 | -0.4001 | 0.00777 | -0.0004 | -51.4929
-3 | -0.3469 | 0.0073 | 0.0002 | -47.5205
-2.5 | -0.2942 | 0.0069 | 0.0008 | -42.6377
-2 | -0.2409 | 0.00654 | 0.0013 | -36.8349
-1.5 | -0.162 | 0.00618 | -0.0036 | -26.2136
-0.5 | -0.0504 | 0.00586 | -0.0019 | -8.6007
0 | 0 | 0.00585 | 0 | 0
0.5 | 0.0503 | 0.00586 | 0.0019 | 8.5836
1.5 | 0.162 | 0.00618 | 0.0036 | 26.2136
2 | 0.2409 | 0.00654 | -0.0013 | 36.8349
3 | 0.3469 | 0.0073 | -0.0002 | 47.5205
3.5 | 0.4001 | 0.00777 | 0.0004 | 51.4929
4 | 0.4535 | 0.00827 | 0.0009 | 54.8368
4.5 | 0.507 | 0.00884 | 0.0013 | 57.3529
5 | 0.5605 | 0.00947 | 0.0017 | 59.1869
5.5 | 0.614 | 0.01013 | 0.0021 | 60.612
6 | 0.667 | 0.01092 | 0.0025 | 61.0806
6.5 | 0.7199 | 0.01172 | 0.0029 | 61.4249
7 | 0.7721 | 0.01271 | 0.0035 | 60.7474
7.5 | 0.8235 | 0.01385 | 0.0041 | 59.4585
8 | 0.8731 | 0.01537 | 0.0049 | 56.8055
8.5 | 0.9193 | 0.01748 | 0.0059 | 52.5915
9 | 0.9679 | 0.01893 | 0.0067 | 51.1305
9.5 | 1.0125 | 0.02097 | 0.0076 | 48.2833
10 | 1.0487 | 0.02472 | 0.0092 | 42.4231
10.5 | 1.0868 | 0.02761 | 0.0105 | 39.3625
11 | 1.1203 | 0.03067 | 0.0117 | 36.5276
11.5 | 1.1479 | 0.03388 | 0.0129 | 33.8813
12 | 1.1575 | 0.03854 | 0.0144 | 30.0337
12.5 | 1.1397 | 0.04598 | 0.0128 | 24.7869
13 | 1.1131 | 0.05809 | 0.0032 | 19.1616
13.5 | 1.0773 | 0.07424 | -0.0097 | 14.511
14 | 0.7711 | 0.16878 | -0.0585 | 4.5687
14.5 | 0.7812 | 0.17666 | -0.062 | 4.4221
15 | 0.7964 | 0.18246 | -0.064 | 4.3648
15.5 | 0.8035 | 0.19163 | -0.067 | 4.193
16 | 0.8138 | 0.20135 | -0.0725 | 4.0417
16.5 | 0.8241 | 0.21142 | -0.0793 | 3.8979
17 | 0.8392 | 0.21833 | -0.083 | 3.8437

## 27. Re 500k Mach 0.10 (1)
BIGFOIL.COM POLAR EXPORT
TP42
TP42 |  |  |  | Cl Max: | 0.855 | at alpha= | 8 | deg
JavaFoil+Calcfoil stall+Eppler ext transition |  |  |  | L/D Max: | 56.755 | at alpha= | 7 | deg
Re: | 500000 |  |  | Cd Min: | 0.00749 | at alpha= | 0 | deg
Mach: | 0.1 |  |  | Cl=0 at alpha= | 0 | deg
|  |  |  | @ Cl=0.1, Cd= | 0.0076568
|  |  |  | @ Cl=0.4, Cd= | 0.0090124
|  |  |  | @ Cl=0.6, Cd= | 0.01102
alpha (deg) | Cl | Cd | Cm | Cl/Cd
-13 | -0.67 | 0.10138 | 0.001 | -6.607
-12.5 | -0.692 | 0.09432 | 0.001 | -7.341
-12 | -0.712 | 0.08874 | 0.001 | -8.021
-11.5 | -0.727 | 0.08246 | 0.001 | -8.817
-11 | -0.738 | 0.07741 | 0.001 | -9.532
-10.5 | -0.743 | 0.07201 | 0.001 | -10.322
-10 | -0.743 | 0.06768 | 0.001 | -10.984
-9.5 | -0.738 | 0.06298 | 0 | -11.712
-9 | -0.726 | 0.05906 | 0 | -12.294
-8.5 | -0.714 | 0.0549 | 0.001 | -13.003
-8 | -0.855 | 0.01521 | 0.001 | -56.226
-7.5 | -0.818 | 0.01429 | 0.001 | -57.216
-7 | -0.776 | 0.01354 | 0.001 | -57.356
-6.5 | -0.732 | 0.01288 | 0.001 | -56.778
-6 | -0.683 | 0.01233 | 0.001 | -55.421
-5.5 | -0.633 | 0.01161 | 0.001 | -54.476
-5 | -0.58 | 0.01082 | 0.001 | -53.594
-4.5 | -0.525 | 0.01018 | 0.001 | -51.543
-4 | -0.469 | 0.00968 | 0.001 | -48.434
-3.5 | -0.411 | 0.00911 | 0.001 | -45.158
-3 | -0.353 | 0.00864 | 0 | -40.876
-2.5 | -0.295 | 0.00823 | 0 | -35.809
-2 | -0.236 | 0.00792 | 0 | -29.788
-1.5 | -0.177 | 0.00785 | 0 | -22.561
-1 | -0.118 | 0.00777 | 0 | -15.193
-0.5 | -0.059 | 0.00759 | 0 | -7.781
0 | 0 | 0.00749 | 0 | 0
0.5 | 0.059 | 0.00749 | 0 | 7.89
1 | 0.118 | 0.00773 | 0 | 15.292
1.5 | 0.177 | 0.0079 | 0 | 22.438
2 | 0.236 | 0.00792 | 0 | 29.827
2.5 | 0.295 | 0.00821 | 0 | 35.898
3 | 0.353 | 0.00863 | 0 | 40.97
3.5 | 0.412 | 0.00911 | -0.001 | 45.18
4 | 0.469 | 0.00965 | -0.001 | 48.568
4.5 | 0.525 | 0.01018 | -0.001 | 51.569
5 | 0.58 | 0.01082 | -0.001 | 53.624
5.5 | 0.633 | 0.01135 | -0.001 | 55.75
6 | 0.684 | 0.01234 | -0.001 | 55.419
6.5 | 0.732 | 0.01295 | -0.001 | 56.506
7 | 0.777 | 0.01368 | -0.001 | 56.755
7.5 | 0.818 | 0.01454 | -0.001 | 56.245
8 | 0.855 | 0.01532 | -0.001 | 55.833
8.5 | 0.806 | 0.02447 | -0.001 | 32.959
9 | 0.725 | 0.05866 | 0 | 12.365
9.5 | 0.737 | 0.06314 | 0 | 11.668
10 | 0.742 | 0.0675 | -0.001 | 10.996
10.5 | 0.742 | 0.07227 | -0.001 | 10.267
11 | 0.736 | 0.07748 | -0.001 | 9.504
11.5 | 0.725 | 0.08252 | -0.001 | 8.791
12 | 0.71 | 0.08846 | -0.001 | 8.026
12.5 | 0.691 | 0.09414 | -0.001 | 7.335
13 | 0.668 | 0.10093 | -0.001 | 6.616

## 28. Re 500k Mach 0.10 (2)
BIGFOIL.COM POLAR EXPORT
TP42
TP42 |  |  |  | Cl Max: | 1.1376 | at alpha= | 11.5 | deg
XFOIL ncrit=9 |  |  |  | L/D Max: | 61.1384 | at alpha= | 6 | deg
Re: | 500000 |  |  | Cd Min: | 0.21222 | at alpha= | 16.5 | deg
Mach: | 0.1 |  |  | Cl=0 at alpha= | 0.00049164 | deg
|  |  |  | @ Cl=0.1, Cd= | 0.0059598
|  |  |  | @ Cl=0.4, Cd= | 0.007778
|  |  |  | @ Cl=0.6, Cd= | 0.009996
alpha (deg) | Cl | Cd | Cm | Cl/Cd
-16.5 | -0.8246 | 0.21193 | 0.0797 | -3.8909
-16 | -0.8144 | 0.20179 | 0.0726 | -4.0359
-15.5 | -0.8035 | 0.19228 | 0.0673 | -4.1788
-15 | -0.795 | 0.18354 | 0.0646 | -4.3315
-14.5 | -0.7799 | 0.17754 | 0.0625 | -4.3928
-14 | -0.7696 | 0.16962 | 0.0589 | -4.5372
-13.5 | -0.8259 | 0.13723 | 0.0459 | -6.0184
-13 | -1.0738 | 0.06817 | 0.0059 | -15.7518
-12.5 | -1.1102 | 0.05218 | -0.0074 | -21.2764
-12 | -1.1322 | 0.04207 | -0.0146 | -26.9123
-11.5 | -1.1379 | 0.03636 | -0.0139 | -31.2954
-11 | -1.1176 | 0.03248 | -0.0127 | -34.4089
-10.5 | -1.0879 | 0.029 | -0.0115 | -37.5138
-10 | -1.0526 | 0.02562 | -0.01 | -41.0851
-9.5 | -1.0161 | 0.02191 | -0.0084 | -46.3761
-9 | -0.9734 | 0.01939 | -0.0073 | -50.2011
-8.5 | -0.9253 | 0.01776 | -0.0063 | -52.1002
-8 | -0.8787 | 0.01563 | -0.0053 | -56.2188
-7.5 | -0.8286 | 0.01411 | -0.0044 | -58.7243
-7 | -0.7772 | 0.01284 | -0.0037 | -60.5296
-6.5 | -0.7243 | 0.01191 | -0.0032 | -60.8144
-6 | -0.6714 | 0.01098 | -0.0027 | -61.1475
-5.5 | -0.6178 | 0.01023 | -0.0022 | -60.391
-5 | -0.5641 | 0.00952 | -0.0018 | -59.2542
-4.5 | -0.5101 | 0.00889 | -0.0014 | -57.3791
-4 | -0.4562 | 0.00833 | -0.0009 | -54.7659
-3.5 | -0.4025 | 0.0078 | -0.0004 | -51.6026
-3 | -0.349 | 0.00733 | 0.0001 | -47.6126
-2.5 | -0.296 | 0.00692 | 0.0008 | -42.7746
-2 | -0.241 | 0.00656 | 0.001 | -36.7378
-1.5 | -0.1623 | 0.00621 | -0.0037 | -26.1353
-1 | -0.1004 | 0.00596 | -0.0042 | -16.8456
-0.5 | -0.0509 | 0.0059 | -0.0018 | -8.6271
0.5 | 0.0508 | 0.0059 | 0.0019 | 8.6102
1 | 0.1002 | 0.00596 | 0.0042 | 16.8121
1.5 | 0.1622 | 0.00621 | 0.0037 | 26.1192
2 | 0.241 | 0.00656 | -0.001 | 36.7378
2.5 | 0.296 | 0.00692 | -0.0008 | 42.7746
3 | 0.349 | 0.00733 | -0.0001 | 47.6126
3.5 | 0.4025 | 0.0078 | 0.0005 | 51.6026
4 | 0.4562 | 0.00833 | 0.001 | 54.7659
4.5 | 0.5101 | 0.00889 | 0.0014 | 57.3791
5 | 0.564 | 0.00952 | 0.0019 | 59.2437
5.5 | 0.6177 | 0.01023 | 0.0023 | 60.3812
6 | 0.6713 | 0.01098 | 0.0028 | 61.1384
6.5 | 0.7242 | 0.0119 | 0.0033 | 60.8571
7 | 0.7771 | 0.01285 | 0.0039 | 60.4747
7.5 | 0.8284 | 0.01412 | 0.0045 | 58.6686
8 | 0.8785 | 0.01564 | 0.0054 | 56.1701
8.5 | 0.925 | 0.01778 | 0.0065 | 52.0247
9 | 0.9732 | 0.01942 | 0.0074 | 50.1133
9.5 | 1.0161 | 0.0219 | 0.0086 | 46.3973
10 | 1.0523 | 0.02567 | 0.0102 | 40.9934
10.5 | 1.0876 | 0.02903 | 0.0117 | 37.4647
11 | 1.1174 | 0.03249 | 0.013 | 34.3921
11.5 | 1.1376 | 0.03641 | 0.0141 | 31.2442
12 | 1.1322 | 0.0421 | 0.0147 | 26.8931
12.5 | 1.1103 | 0.05224 | 0.0075 | 21.2538
13 | 1.074 | 0.06827 | -0.0059 | 15.7317
13.5 | 0.8265 | 0.13741 | -0.0461 | 6.0148
14 | 0.7706 | 0.16971 | -0.0591 | 4.5407
14.5 | 0.7809 | 0.17764 | -0.0626 | 4.396
15 | 0.7963 | 0.18353 | -0.0647 | 4.3388
15.5 | 0.8043 | 0.19251 | -0.0675 | 4.178
16 | 0.8151 | 0.20209 | -0.0729 | 4.0334
16.5 | 0.8255 | 0.21222 | -0.0799 | 3.8898

## 29. Re 500k Mach 0.25 (1)
BIGFOIL.COM POLAR EXPORT
TP42
TP42 |  |  |  | Cl Max: | 0.825 | at alpha= | 7.5 | deg
JavaFoil+Calcfoil stall+Eppler ext transition |  |  |  | L/D Max: | 55.608 | at alpha= | 7 | deg
Re: | 500000 |  |  | Cd Min: | 0.00766 | at alpha= | 0.5 | deg
Mach: | 0.25 |  |  | Cl=0 at alpha= | 0 | deg
|  |  |  | @ Cl=0.1, Cd= | 0.007907
|  |  |  | @ Cl=0.4, Cd= | 0.0090475
|  |  |  | @ Cl=0.6, Cd= | 0.10337
alpha (deg) | Cl | Cd | Cm | Cl/Cd
-12.5 | -0.491 | 0.10333 | 0.001 | -4.748
-12 | -0.547 | 0.09724 | 0.001 | -5.625
-11.5 | -0.596 | 0.08901 | 0.001 | -6.7
-11 | -0.638 | 0.08262 | 0.001 | -7.719
-10.5 | -0.67 | 0.07634 | 0.001 | -8.777
-10 | -0.693 | 0.07095 | 0.001 | -9.763
-9.5 | -0.706 | 0.06547 | 0 | -10.777
-9 | -0.709 | 0.06083 | 0 | -11.652
-8.5 | -0.703 | 0.05689 | 0 | -12.352
-8 | -0.687 | 0.05285 | 0 | -12.995
-7.5 | -0.825 | 0.01512 | 0.001 | -54.571
-7 | -0.788 | 0.01415 | 0.001 | -55.647
-6.5 | -0.745 | 0.01341 | 0.001 | -55.572
-6 | -0.698 | 0.01268 | 0.001 | -55.053
-5.5 | -0.648 | 0.01188 | 0.001 | -54.5
-5 | -0.594 | 0.01106 | 0.001 | -53.738
-4.5 | -0.539 | 0.01045 | 0.001 | -51.545
-4 | -0.481 | 0.00987 | 0.001 | -48.769
-3.5 | -0.423 | 0.00922 | 0.001 | -45.806
-3 | -0.363 | 0.00876 | 0 | -41.402
-2.5 | -0.303 | 0.00833 | 0 | -36.361
-2 | -0.242 | 0.00818 | 0 | -29.636
-1.5 | -0.182 | 0.00791 | 0 | -22.991
-1 | -0.121 | 0.00801 | 0 | -15.149
-0.5 | -0.061 | 0.00771 | 0 | -7.874
0 | 0 | 0.00772 | 0 | 0
0.5 | 0.061 | 0.00766 | 0 | 7.924
1 | 0.121 | 0.00804 | 0 | 15.11
1.5 | 0.182 | 0.008 | 0 | 22.768
2 | 0.243 | 0.00818 | 0 | 29.66
2.5 | 0.303 | 0.00834 | 0 | 36.327
3 | 0.363 | 0.00877 | 0 | 41.413
3.5 | 0.423 | 0.00922 | -0.001 | 45.863
4 | 0.481 | 0.00985 | -0.001 | 48.888
4.5 | 0.539 | 0.01043 | -0.001 | 51.648
5 | 0.595 | 0.01109 | -0.001 | 53.595
5.5 | 0.648 | 0.01184 | -0.001 | 54.709
6 | 0.698 | 0.01266 | -0.001 | 55.142
6.5 | 0.745 | 0.01346 | -0.001 | 55.365
7 | 0.788 | 0.01417 | -0.001 | 55.608
7.5 | 0.825 | 0.01513 | -0.001 | 54.547
8 | 0.686 | 0.05274 | 0 | 13.007
8.5 | 0.702 | 0.05677 | 0 | 12.365
9 | 0.708 | 0.06119 | 0 | 11.565
9.5 | 0.704 | 0.06578 | -0.001 | 10.707
10 | 0.691 | 0.07051 | -0.001 | 9.801
10.5 | 0.668 | 0.07659 | -0.001 | 8.722
11 | 0.635 | 0.08236 | -0.001 | 7.715
11.5 | 0.594 | 0.08931 | -0.001 | 6.649
12 | 0.544 | 0.09645 | -0.001 | 5.642
12.5 | 0.488 | 0.10337 | -0.001 | 4.717

## 30. Re 500k Mach 0.25 (2)
BIGFOIL.COM POLAR EXPORT
TP42
TP42 |  |  |  | Cl Max: | 1.0462 | at alpha= | 10 | deg
XFOIL ncrit=9 |  |  |  | L/D Max: | 60.5226 | at alpha= | 6 | deg
Re: | 500000 |  |  | Cd Min: | 0.18912 | at alpha= | 15 | deg
Mach: | 0.25 |  |  | Cl=0 at alpha= | 0 | deg
|  |  |  | @ Cl=0.1, Cd= | 0.0061354
|  |  |  | @ Cl=0.4, Cd= | 0.00787
|  |  |  | @ Cl=0.6, Cd= | 0.010088
alpha (deg) | Cl | Cd | Cm | Cl/Cd
-15 | -0.796 | 0.18908 | 0.0683 | -4.2099
-14.5 | -0.7806 | 0.18238 | 0.0655 | -4.2801
-14 | -0.7693 | 0.17407 | 0.0616 | -4.4195
-13.5 | -0.7654 | 0.16202 | 0.0538 | -4.7241
-13 | -0.7723 | 0.14796 | 0.0502 | -5.2197
-12.5 | -0.8666 | 0.11095 | 0.0344 | -7.8107
-12 | -0.9252 | 0.08961 | 0.0227 | -10.3247
-11.5 | -0.9738 | 0.07043 | 0.01 | -13.8265
-11 | -1.011 | 0.05298 | -0.0054 | -19.0827
-10.5 | -1.039 | 0.04108 | -0.0156 | -25.2921
-10 | -1.0465 | 0.03388 | -0.0153 | -30.8884
-9.5 | -1.0261 | 0.02833 | -0.0138 | -36.2196
-9 | -0.9976 | 0.023 | -0.0118 | -43.3739
-8.5 | -0.9534 | 0.02017 | -0.0102 | -47.2682
-8 | -0.9035 | 0.01819 | -0.0088 | -49.6701
-7.5 | -0.8562 | 0.01561 | -0.0072 | -54.8495
-7 | -0.8041 | 0.01385 | -0.006 | -58.0578
-6.5 | -0.7495 | 0.01265 | -0.005 | -59.249
-6 | -0.6949 | 0.01149 | -0.0041 | -60.4787
-5.5 | -0.6391 | 0.01065 | -0.0034 | -60.0094
-5 | -0.5833 | 0.00985 | -0.0028 | -59.2183
-4.5 | -0.5272 | 0.00919 | -0.0021 | -57.3667
-4 | -0.4715 | 0.00855 | -0.0015 | -55.1462
-3.5 | -0.4158 | 0.00801 | -0.0009 | -51.9101
-3 | -0.3605 | 0.00752 | -0.0002 | -47.9388
-2.5 | -0.3059 | 0.00709 | 0.0006 | -43.1453
-2 | -0.2413 | 0.0067 | -0.0008 | -36.0149
-1.5 | -0.1627 | 0.00633 | -0.0049 | -25.703
-1 | -0.1048 | 0.00614 | -0.0039 | -17.0684
-0.5 | -0.0532 | 0.00609 | -0.0017 | -8.7356
0 | 0 | 0.00608 | 0 | 0
0.5 | 0.0531 | 0.00609 | 0.0017 | 8.7192
1 | 0.1047 | 0.00614 | 0.0039 | 17.0521
1.5 | 0.1626 | 0.00633 | 0.0049 | 25.6872
2 | 0.2413 | 0.0067 | 0.0008 | 36.0149
2.5 | 0.3059 | 0.00709 | -0.0006 | 43.1453
3 | 0.3605 | 0.00752 | 0.0002 | 47.9388
3.5 | 0.4158 | 0.00801 | 0.0009 | 51.9101
4 | 0.4715 | 0.00855 | 0.0016 | 55.1462
4.5 | 0.5272 | 0.00919 | 0.0022 | 57.3667
5 | 0.5832 | 0.00985 | 0.0028 | 59.2081
5.5 | 0.639 | 0.01064 | 0.0035 | 60.0564
6 | 0.6948 | 0.01148 | 0.0042 | 60.5226
6.5 | 0.7495 | 0.01264 | 0.0051 | 59.2959
7 | 0.804 | 0.01386 | 0.0061 | 58.0087
7.5 | 0.856 | 0.01562 | 0.0074 | 54.8015
8 | 0.9033 | 0.01822 | 0.0089 | 49.5774
8.5 | 0.9532 | 0.0202 | 0.0104 | 47.1881
9 | 0.9974 | 0.02303 | 0.012 | 43.3087
9.5 | 1.0258 | 0.02838 | 0.014 | 36.1452
10 | 1.0462 | 0.03392 | 0.0155 | 30.8432
10.5 | 1.0388 | 0.04113 | 0.0157 | 25.2565
11 | 1.0113 | 0.05302 | 0.0054 | 19.0739
11.5 | 0.9739 | 0.07058 | -0.01 | 13.7985
12 | 0.925 | 0.08985 | -0.0229 | 10.2949
13 | 0.7619 | 0.1514 | -0.0492 | 5.0324
13.5 | 0.7662 | 0.16216 | -0.0539 | 4.725
14 | 0.7701 | 0.17421 | -0.0617 | 4.4205
14.5 | 0.7815 | 0.1825 | -0.0657 | 4.2822
15 | 0.7971 | 0.18912 | -0.0683 | 4.2148

## 31. Re 500k Mach 0.50 (1)
BIGFOIL.COM POLAR EXPORT
TP42
TP42 |  |  |  | Cl Max: | 1.072 | at alpha= | 20 | deg
JavaFoil+Calcfoil stall+Eppler ext transition |  |  |  | L/D Max: | 51.302 | at alpha= | 4.5 | deg
Re: | 500000 |  |  | Cd Min: | 0.00833 | at alpha= | 0 | deg
Mach: | 0.5 |  |  | Cl=0 at alpha= | 0 | deg
|  |  |  | @ Cl=0.1, Cd= | 0.0085165
|  |  |  | @ Cl=0.4, Cd= | 0.0094784
|  |  |  | @ Cl=0.6, Cd= | 0.13422
alpha (deg) | Cl | Cd | Cm | Cl/Cd
-20 | -1.072 | 0.23393 | 0.002 | -4.582
-19.5 | -1.046 | 0.23041 | 0.002 | -4.541
-19 | -1.019 | 0.2227 | 0.002 | -4.575
-18.5 | -0.993 | 0.2133 | 0.002 | -4.656
-18 | -0.967 | 0.21446 | 0.002 | -4.507
-17.5 | -0.94 | 0.20977 | 0.002 | -4.481
-17 | -0.914 | 0.20545 | 0.002 | -4.45
-16.5 | -0.887 | 0.19144 | 0.002 | -4.631
-16 | -0.861 | 0.18794 | 0.002 | -4.579
-15.5 | -0.833 | 0.18349 | 0.001 | -4.541
-15 | -0.807 | 0.1783 | 0.001 | -4.526
-14.5 | -0.781 | 0.1744 | 0.001 | -4.478
-14 | -0.753 | 0.16387 | 0.001 | -4.598
-13.5 | -0.727 | 0.16072 | 0.001 | -4.524
-13 | -0.7 | 0.1527 | 0.001 | -4.582
-12.5 | -0.673 | 0.14738 | 0.001 | -4.569
-12 | -0.646 | 0.14441 | 0.001 | -4.474
-11.5 | -0.62 | 0.1408 | 0.001 | -4.401
-11 | -0.592 | 0.12665 | 0.001 | -4.678
-10.5 | -0.565 | 0.11974 | 0.001 | -4.722
-10 | -0.539 | 0.11695 | 0.001 | -4.608
-9.5 | -0.512 | 0.11431 | 0.001 | -4.478
-9 | -0.485 | 0.07939 | 0.001 | -6.108
-8.5 | -0.458 | 0.07199 | 0.001 | -6.362
-8 | -0.431 | 0.07195 | 0.001 | -5.99
-7.5 | -0.404 | 0.05795 | 0 | -6.975
-7 | -0.533 | 0.05251 | 0 | -10.144
-6.5 | -0.598 | 0.0475 | 0 | -12.582
-6 | -0.591 | 0.04299 | 0 | -13.746
-5.5 | -0.702 | 0.01396 | 0.001 | -50.298
-5 | -0.653 | 0.01295 | 0.001 | -50.439
-4.5 | -0.596 | 0.01158 | 0.001 | -51.498
-4 | -0.535 | 0.01077 | 0.001 | -49.703
-3.5 | -0.471 | 0.01014 | 0.001 | -46.461
-3 | -0.405 | 0.00953 | 0.001 | -42.484
-2.5 | -0.338 | 0.00916 | 0 | -36.92
-2 | -0.271 | 0.00882 | 0 | -30.691
-1.5 | -0.203 | 0.00876 | 0 | -23.212
-1 | -0.136 | 0.00852 | 0 | -15.924
-0.5 | -0.068 | 0.00854 | 0 | -7.947
0 | 0 | 0.00833 | 0 | 0
0.5 | 0.068 | 0.00854 | 0 | 7.952
1 | 0.136 | 0.00849 | 0 | 15.985
1.5 | 0.203 | 0.00876 | 0 | 23.218
2 | 0.271 | 0.00887 | 0 | 30.535
2.5 | 0.338 | 0.00921 | 0 | 36.718
3 | 0.405 | 0.0095 | -0.001 | 42.642
3.5 | 0.471 | 0.01014 | -0.001 | 46.496
4 | 0.535 | 0.01072 | -0.001 | 49.941
4.5 | 0.597 | 0.01163 | -0.001 | 51.302
5 | 0.653 | 0.01292 | -0.001 | 50.559
5.5 | 0.702 | 0.01393 | -0.001 | 50.393
6 | 0.735 | 0.01451 | -0.001 | 50.65
6.5 | 0.596 | 0.04699 | 0 | 12.681
7 | 0.524 | 0.05263 | 0 | 9.962
7.5 | 0.404 | 0.05848 | 0 | 6.91
8 | 0.431 | 0.07362 | -0.001 | 5.854
8.5 | 0.458 | 0.07209 | -0.001 | 6.354
9 | 0.485 | 0.08101 | -0.001 | 5.987
9.5 | 0.512 | 0.08297 | -0.001 | 6.17
10 | 0.539 | 0.11714 | -0.001 | 4.6
10.5 | 0.565 | 0.12222 | -0.001 | 4.626
11 | 0.592 | 0.13155 | -0.001 | 4.504
11.5 | 0.62 | 0.14091 | -0.001 | 4.398
12 | 0.646 | 0.14418 | -0.001 | 4.481
12.5 | 0.673 | 0.14713 | -0.001 | 4.577
13 | 0.7 | 0.15266 | -0.001 | 4.584
13.5 | 0.727 | 0.1594 | -0.001 | 4.562
14 | 0.753 | 0.16327 | -0.001 | 4.614
14.5 | 0.781 | 0.17476 | -0.001 | 4.468
15 | 0.807 | 0.17862 | -0.001 | 4.518
15.5 | 0.833 | 0.18278 | -0.001 | 4.559
16 | 0.861 | 0.18813 | -0.002 | 4.574
16.5 | 0.887 | 0.19077 | -0.002 | 4.647
17 | 0.914 | 0.19616 | -0.002 | 4.66
17.5 | 0.94 | 0.20077 | -0.002 | 4.682
18 | 0.966 | 0.21198 | -0.002 | 4.559
18.5 | 0.993 | 0.21309 | -0.002 | 4.661
19 | 1.019 | 0.21883 | -0.002 | 4.656
19.5 | 1.046 | 0.2292 | -0.002 | 4.565
20 | 1.072 | 0.23414 | -0.002 | 4.577

## 32. Re 500k Mach 0.50 (2)
BIGFOIL.COM POLAR EXPORT
TP42
TP42 |  |  |  | Cl Max: | 1.0434 | at alpha= | 20 | deg
XFOIL ncrit=9 |  |  |  | L/D Max: | 58.2205 | at alpha= | 5 | deg
Re: | 500000 |  |  | Cd Min: | 0.29922 | at alpha= | 20 | deg
Mach: | 0.5 |  |  | Cl=0 at alpha= | 0 | deg
|  |  |  | @ Cl=0.1, Cd= | 0.0069103
|  |  |  | @ Cl=0.4, Cd= | 0.0081985
|  |  |  | @ Cl=0.6, Cd= | 0.010412
alpha (deg) | Cl | Cd | Cm | Cl/Cd
-20 | -1.0429 | 0.29853 | 0.1343 | -3.4935
-19.5 | -1.0203 | 0.28955 | 0.1287 | -3.5237
-19 | -0.9978 | 0.2796 | 0.1211 | -3.5687
-18.5 | -0.9777 | 0.27039 | 0.1139 | -3.6159
-18 | -0.9543 | 0.26145 | 0.1116 | -3.65
-17.5 | -0.9321 | 0.25346 | 0.107 | -3.6775
-17 | -0.9101 | 0.24401 | 0.1008 | -3.7298
-16.5 | -0.892 | 0.23439 | 0.0929 | -3.8056
-16 | -0.8719 | 0.22435 | 0.0885 | -3.8863
-15.5 | -0.8493 | 0.21653 | 0.0859 | -3.9223
-15 | -0.829 | 0.20831 | 0.0817 | -3.9796
-14.5 | -0.8106 | 0.19888 | 0.0762 | -4.0758
-14 | -0.7976 | 0.18835 | 0.0683 | -4.2347
-13.5 | -0.5717 | 0.15052 | 0.0354 | -3.7982
-12.5 | -0.7584 | 0.15722 | 0.0563 | -4.8238
-12 | -0.7508 | 0.14695 | 0.0518 | -5.1092
-11.5 | -0.7479 | 0.1359 | 0.0469 | -5.5033
-11 | -0.7513 | 0.12376 | 0.0414 | -6.0706
-10.5 | -0.7614 | 0.11169 | 0.0356 | -6.8171
-10 | -0.7737 | 0.10001 | 0.0298 | -7.7362
-9.5 | -0.7974 | 0.08675 | 0.0228 | -9.1919
-9 | -0.8306 | 0.07234 | 0.0142 | -11.4819
-8.5 | -0.8659 | 0.05705 | 0.0031 | -15.1779
-8 | -0.8935 | 0.04118 | -0.0142 | -21.6974
-7.5 | -0.9118 | 0.0311 | -0.0203 | -29.3183
-7 | -0.8972 | 0.02323 | -0.0194 | -38.6225
-6.5 | -0.8539 | 0.01806 | -0.0162 | -47.2813
-6 | -0.7975 | 0.01497 | -0.013 | -53.2732
-5.5 | -0.736 | 0.01282 | -0.0104 | -57.4103
-5 | -0.6707 | 0.01152 | -0.0082 | -58.2205
-4.5 | -0.6054 | 0.01048 | -0.0064 | -57.7672
-4 | -0.5403 | 0.00964 | -0.0047 | -56.0477
-3.5 | -0.4761 | 0.00893 | -0.0032 | -53.3147
-3 | -0.4132 | 0.0083 | -0.0018 | -49.7831
-2.5 | -0.3429 | 0.00776 | -0.002 | -44.1881
-2 | -0.2505 | 0.00727 | -0.0067 | -34.4567
-1.5 | -0.184 | 0.00702 | -0.0055 | -26.2108
-1 | -0.1244 | 0.00693 | -0.0031 | -17.9509
-0.5 | -0.0627 | 0.00688 | -0.0014 | -9.1134
0 | 0 | 0.00685 | 0 | 0
0.5 | 0.0626 | 0.00688 | 0.0014 | 9.0988
1 | 0.1243 | 0.00693 | 0.0031 | 17.9365
1.5 | 0.1838 | 0.00702 | 0.0055 | 26.1823
2 | 0.2505 | 0.00727 | 0.0068 | 34.4567
2.5 | 0.343 | 0.00776 | 0.0021 | 44.201
3 | 0.4132 | 0.0083 | 0.0018 | 49.7831
3.5 | 0.4761 | 0.00893 | 0.0033 | 53.3147
4 | 0.5403 | 0.00964 | 0.0048 | 56.0477
4.5 | 0.6053 | 0.01048 | 0.0064 | 57.7576
5 | 0.6707 | 0.01152 | 0.0083 | 58.2205
5.5 | 0.7359 | 0.01282 | 0.0105 | 57.4025
6 | 0.7974 | 0.01497 | 0.0131 | 53.2665
6.5 | 0.8538 | 0.01807 | 0.0163 | 47.2496
7 | 0.8971 | 0.02324 | 0.0195 | 38.6015
7.5 | 0.9117 | 0.03111 | 0.0204 | 29.3057
8 | 0.8935 | 0.04123 | 0.0143 | 21.6711
8.5 | 0.8659 | 0.05714 | -0.0032 | 15.154
9 | 0.8307 | 0.07244 | -0.0143 | 11.4674
9.5 | 0.7974 | 0.08689 | -0.0229 | 9.1771
10 | 0.774 | 0.10012 | -0.03 | 7.7307
10.5 | 0.7617 | 0.11182 | -0.0358 | 6.8118
11 | 0.752 | 0.12381 | -0.0415 | 6.0738
11.5 | 0.7485 | 0.13596 | -0.047 | 5.5053
12 | 0.7515 | 0.147 | -0.0519 | 5.1122
12.5 | 0.7592 | 0.15727 | -0.0564 | 4.8274
13 | 0.58 | 0.1403 | -0.0312 | 4.134
13.5 | 0.7821 | 0.17887 | -0.0654 | 4.3724
14 | 0.7982 | 0.18848 | -0.0684 | 4.2349
14.5 | 0.8111 | 0.19905 | -0.0764 | 4.0749
15 | 0.8296 | 0.20845 | -0.0818 | 3.9799
15.5 | 0.85 | 0.21671 | -0.0861 | 3.9223
16 | 0.8726 | 0.22456 | -0.0885 | 3.8858
16.5 | 0.8925 | 0.23467 | -0.0931 | 3.8032
17 | 0.9107 | 0.24443 | -0.1012 | 3.7258
17.5 | 0.9326 | 0.25379 | -0.1071 | 3.6747
18 | 0.9548 | 0.2618 | -0.1116 | 3.6471
18.5 | 0.9781 | 0.27089 | -0.1141 | 3.6107
19 | 0.9983 | 0.28017 | -0.1214 | 3.5632
19.5 | 1.0209 | 0.29019 | -0.1289 | 3.518
20 | 1.0434 | 0.29922 | -0.1345 | 3.4871

## 33. Re 750k Mach 0.00 (1)
BIGFOIL.COM POLAR EXPORT
TP42
TP42 |  |  |  | Cl Max: | 0.892 | at alpha= | 9 | deg
JavaFoil+Calcfoil stall+Eppler ext transition |  |  |  | L/D Max: | 62.599 | at alpha= | 7.5 | deg
Re: | 750000 |  |  | Cd Min: | 0.00697 | at alpha= | 0 | deg
Mach: | 0 |  |  | Cl=0 at alpha= | 0 | deg
|  |  |  | @ Cl=0.1, Cd= | 0.0071334
|  |  |  | @ Cl=0.4, Cd= | 0.0081814
|  |  |  | @ Cl=0.6, Cd= | 0.010071
alpha (deg) | Cl | Cd | Cm | Cl/Cd
-13.5 | -0.675 | 0.10173 | 0.001 | -6.636
-13 | -0.696 | 0.09551 | 0.001 | -7.291
-12.5 | -0.715 | 0.08939 | 0.001 | -7.998
-12 | -0.731 | 0.08427 | 0.001 | -8.67
-11.5 | -0.742 | 0.07893 | 0.001 | -9.401
-11 | -0.75 | 0.07429 | 0.001 | -10.091
-10.5 | -0.752 | 0.06946 | 0.001 | -10.824
-10 | -0.749 | 0.06512 | 0.001 | -11.507
-9.5 | -0.751 | 0.05888 | 0.001 | -12.749
-9 | -0.879 | 0.0165 | 0.001 | -53.286
-8.5 | -0.885 | 0.01478 | 0.001 | -59.864
-8 | -0.854 | 0.01374 | 0.001 | -62.137
-7.5 | -0.816 | 0.013 | 0.001 | -62.752
-7 | -0.774 | 0.01237 | 0.001 | -62.603
-6.5 | -0.729 | 0.01183 | 0.001 | -61.629
-6 | -0.681 | 0.01129 | 0.001 | -60.296
-5.5 | -0.63 | 0.01062 | 0.001 | -59.292
-5 | -0.577 | 0.00986 | 0.001 | -58.539
-4.5 | -0.522 | 0.00926 | 0.001 | -56.437
-4 | -0.466 | 0.00877 | 0.001 | -53.161
-3.5 | -0.409 | 0.00824 | 0.001 | -49.652
-3 | -0.351 | 0.00789 | 0 | -44.519
-2.5 | -0.293 | 0.0076 | 0 | -38.572
-2 | -0.235 | 0.00737 | 0 | -31.845
-1.5 | -0.176 | 0.00724 | 0 | -24.326
-1 | -0.118 | 0.00711 | 0 | -16.527
-0.5 | -0.059 | 0.00702 | 0 | -8.373
0 | 0 | 0.00697 | 0 | 0
0.5 | 0.059 | 0.00705 | 0 | 8.34
1 | 0.118 | 0.00717 | 0 | 16.409
1.5 | 0.176 | 0.00719 | 0 | 24.511
2 | 0.235 | 0.00744 | 0 | 31.572
2.5 | 0.293 | 0.00758 | 0 | 38.687
3 | 0.352 | 0.0079 | 0 | 44.512
3.5 | 0.41 | 0.00824 | -0.001 | 49.673
4 | 0.467 | 0.00875 | -0.001 | 53.323
4.5 | 0.523 | 0.00926 | -0.001 | 56.462
5 | 0.577 | 0.00985 | -0.001 | 58.622
5.5 | 0.63 | 0.01036 | -0.001 | 60.818
6 | 0.681 | 0.01128 | -0.001 | 60.342
6.5 | 0.729 | 0.01182 | -0.001 | 61.658
7 | 0.774 | 0.01252 | -0.001 | 61.851
7.5 | 0.816 | 0.01304 | -0.001 | 62.599
8 | 0.854 | 0.01381 | -0.001 | 61.86
8.5 | 0.885 | 0.01478 | -0.001 | 59.873
9 | 0.892 | 0.0156 | -0.001 | 57.151
9.5 | 0.74 | 0.06091 | 0 | 12.151
10 | 0.748 | 0.0651 | -0.001 | 11.49
10.5 | 0.75 | 0.06951 | -0.001 | 10.796
11 | 0.748 | 0.07392 | -0.001 | 10.118
11.5 | 0.741 | 0.07911 | -0.001 | 9.363
12 | 0.729 | 0.08431 | -0.001 | 8.647
12.5 | 0.713 | 0.08993 | -0.001 | 7.931
13 | 0.694 | 0.09531 | -0.001 | 7.286
13.5 | 0.673 | 0.10153 | -0.001 | 6.629
14 | 0.65 | 0.10808 | -0.001 | 6.011

## 34. Re 750k Mach 0.00 (2)
BIGFOIL.COM POLAR EXPORT
TP42
TP42 |  |  |  | Cl Max: | 1.2372 | at alpha= | 12.5 | deg
XFOIL ncrit=9 |  |  |  | L/D Max: | 69.2433 | at alpha= | 6.5 | deg
Re: | 750000 |  |  | Cd Min: | 0.22136 | at alpha= | 17.5 | deg
Mach: | 0 |  |  | Cl=0 at alpha= | 0 | deg
|  |  |  | @ Cl=0.1, Cd= | 0.0056261
|  |  |  | @ Cl=0.4, Cd= | 0.0070176
|  |  |  | @ Cl=0.6, Cd= | 0.0089531
alpha (deg) | Cl | Cd | Cm | Cl/Cd
-17.5 | -0.8596 | 0.22111 | 0.0854 | -3.8877
-17 | -0.843 | 0.21569 | 0.0827 | -3.9084
-16.5 | -0.8274 | 0.20951 | 0.0793 | -3.9492
-16 | -0.8159 | 0.19967 | 0.0736 | -4.0862
-15 | -1.0808 | 0.10077 | 0.0282 | -10.7254
-14.5 | -1.1314 | 0.08209 | 0.0174 | -13.7824
-14 | -1.1689 | 0.06621 | 0.0071 | -17.6544
-13.5 | -1.1995 | 0.05164 | -0.0039 | -23.2281
-13 | -1.2234 | 0.04016 | -0.0126 | -30.4631
-12.5 | -1.2372 | 0.03365 | -0.0128 | -36.7667
-12 | -1.2205 | 0.02972 | -0.0114 | -41.0666
-11.5 | -1.1901 | 0.02681 | -0.0101 | -44.3902
-11 | -1.154 | 0.02422 | -0.0089 | -47.6466
-10.5 | -1.1125 | 0.02214 | -0.0079 | -50.2484
-10 | -1.072 | 0.0196 | -0.0068 | -54.6939
-9.5 | -1.0278 | 0.01752 | -0.0058 | -58.6644
-9 | -0.9792 | 0.01611 | -0.0051 | -60.7821
-8.5 | -0.9296 | 0.01476 | -0.0044 | -62.981
-8 | -0.8797 | 0.0134 | -0.0038 | -65.6493
-7.5 | -0.8284 | 0.01221 | -0.0032 | -67.846
-7 | -0.7759 | 0.01129 | -0.0027 | -68.7245
-6.5 | -0.723 | 0.01044 | -0.0023 | -69.2529
-6 | -0.6693 | 0.00978 | -0.0019 | -68.4356
-5.5 | -0.6156 | 0.00913 | -0.0016 | -67.4261
-5 | -0.5618 | 0.00852 | -0.0012 | -65.939
-4.5 | -0.5078 | 0.00799 | -0.0008 | -63.5544
-4 | -0.454 | 0.00748 | -0.0004 | -60.6952
-3.5 | -0.4003 | 0.00702 | 0 | -57.0228
-3 | -0.3471 | 0.00659 | 0.0006 | -52.6707
-2.5 | -0.2887 | 0.00621 | 0 | -46.4895
-2 | -0.2144 | 0.00586 | -0.0039 | -36.587
-1.5 | -0.1579 | 0.00567 | -0.0034 | -27.8483
-1 | -0.1069 | 0.00563 | -0.0018 | -18.9876
-0.5 | -0.0539 | 0.00559 | -0.0008 | -9.6422
0 | 0 | 0.0056 | 0 | 0
0.5 | 0.0538 | 0.0056 | 0.0008 | 9.6071
1 | 0.1068 | 0.00563 | 0.0018 | 18.9698
1.5 | 0.1578 | 0.00567 | 0.0034 | 27.8307
2.5 | 0.2887 | 0.00621 | 0 | 46.4895
3 | 0.3471 | 0.00659 | -0.0006 | 52.6707
3.5 | 0.4003 | 0.00702 | 0 | 57.0228
4 | 0.454 | 0.00748 | 0.0005 | 60.6952
4.5 | 0.5078 | 0.00799 | 0.0009 | 63.5544
5 | 0.5618 | 0.00852 | 0.0013 | 65.939
5.5 | 0.6156 | 0.00913 | 0.0016 | 67.4261
6 | 0.6693 | 0.00978 | 0.002 | 68.4356
6.5 | 0.7229 | 0.01044 | 0.0024 | 69.2433
7 | 0.7758 | 0.01129 | 0.0028 | 68.7157
7.5 | 0.8283 | 0.01222 | 0.0033 | 67.7823
8 | 0.8795 | 0.01341 | 0.0039 | 65.5854
8.5 | 0.9295 | 0.01474 | 0.0046 | 63.0597
9 | 0.9789 | 0.01613 | 0.0053 | 60.6882
9.5 | 1.0274 | 0.01754 | 0.006 | 58.5747
10 | 1.0719 | 0.01957 | 0.007 | 54.7726
10.5 | 1.1122 | 0.02215 | 0.0082 | 50.2122
11 | 1.1535 | 0.02423 | 0.0092 | 47.6063
11.5 | 1.1896 | 0.02682 | 0.0104 | 44.355
12 | 1.2201 | 0.02971 | 0.0117 | 41.067
12.5 | 1.2372 | 0.03361 | 0.0131 | 36.8105
13 | 1.2236 | 0.04011 | 0.0129 | 30.5061
13.5 | 1.1995 | 0.05167 | 0.0041 | 23.2146
14 | 1.1694 | 0.0662 | -0.0069 | 17.6647
14.5 | 1.1325 | 0.082 | -0.0172 | 13.811
15 | 1.0818 | 0.10072 | -0.0281 | 10.7407
16 | 0.8154 | 0.20113 | -0.0748 | 4.0541
16.5 | 0.8283 | 0.20975 | -0.0795 | 3.949
17 | 0.8439 | 0.2159 | -0.0828 | 3.9088
17.5 | 0.8604 | 0.22136 | -0.0855 | 3.8869

## 35. Re 750k Mach 0.10 (1)
BIGFOIL.COM POLAR EXPORT
TP42
TP42 |  |  |  | Cl Max: | 0.882 | at alpha= | 8.5 | deg
JavaFoil+Calcfoil stall+Eppler ext transition |  |  |  | L/D Max: | 63.309 | at alpha= | 8.5 | deg
Re: | 750000 |  |  | Cd Min: | 0.00697 | at alpha= | 0 | deg
Mach: | 0.1 |  |  | Cl=0 at alpha= | 0 | deg
|  |  |  | @ Cl=0.1, Cd= | 0.0071495
|  |  |  | @ Cl=0.4, Cd= | 0.0081988
|  |  |  | @ Cl=0.6, Cd= | 0.010082
alpha (deg) | Cl | Cd | Cm | Cl/Cd
-13.5 | -0.645 | 0.10248 | 0.001 | -6.291
-13 | -0.67 | 0.09637 | 0.001 | -6.952
-12.5 | -0.693 | 0.09053 | 0.001 | -7.65
-12 | -0.712 | 0.08502 | 0.001 | -8.374
-11.5 | -0.727 | 0.07964 | 0.001 | -9.131
-11 | -0.738 | 0.07476 | 0.001 | -9.873
-10.5 | -0.743 | 0.06985 | 0.001 | -10.644
-10 | -0.744 | 0.06577 | 0.001 | -11.318
-9.5 | -0.738 | 0.06114 | 0.001 | -12.067
-9 | -0.73 | 0.05735 | 0.001 | -12.733
-8.5 | -0.882 | 0.01399 | 0.001 | -63.033
-8 | -0.855 | 0.01389 | 0.001 | -61.545
-7.5 | -0.818 | 0.01313 | 0.001 | -62.301
-7 | -0.777 | 0.01248 | 0.001 | -62.24
-6.5 | -0.732 | 0.01188 | 0.001 | -61.596
-6 | -0.683 | 0.01137 | 0.001 | -60.103
-5.5 | -0.633 | 0.01066 | 0.001 | -59.334
-5 | -0.58 | 0.00989 | 0.001 | -58.614
-4.5 | -0.525 | 0.00928 | 0.001 | -56.551
-4 | -0.469 | 0.00883 | 0.001 | -53.093
-3.5 | -0.411 | 0.00826 | 0.001 | -49.798
-3 | -0.353 | 0.00791 | 0 | -44.641
-2.5 | -0.295 | 0.00762 | 0 | -38.702
-2 | -0.236 | 0.00739 | 0 | -31.944
-1.5 | -0.177 | 0.00735 | 0 | -24.085
-1 | -0.118 | 0.00713 | 0 | -16.569
-0.5 | -0.059 | 0.00708 | 0 | -8.344
0 | 0 | 0.00697 | 0 | 0
0.5 | 0.059 | 0.00708 | 0 | 8.349
1 | 0.118 | 0.00718 | 0 | 16.456
1.5 | 0.177 | 0.00731 | 0 | 24.236
2 | 0.236 | 0.00745 | 0 | 31.694
2.5 | 0.295 | 0.0076 | 0 | 38.817
3 | 0.353 | 0.00792 | 0 | 44.616
3.5 | 0.412 | 0.00827 | -0.001 | 49.787
4 | 0.469 | 0.00878 | -0.001 | 53.397
4.5 | 0.525 | 0.00928 | -0.001 | 56.561
5 | 0.58 | 0.00989 | -0.001 | 58.652
5.5 | 0.633 | 0.0104 | -0.001 | 60.861
6 | 0.684 | 0.01137 | -0.001 | 60.106
6.5 | 0.732 | 0.01197 | -0.001 | 61.139
7 | 0.777 | 0.01263 | -0.001 | 61.485
7.5 | 0.818 | 0.01335 | -0.001 | 61.285
8 | 0.855 | 0.01395 | -0.001 | 61.279
8.5 | 0.882 | 0.01393 | -0.001 | 63.309
9 | 0.84 | 0.02168 | -0.001 | 38.742
9.5 | 0.739 | 0.06164 | -0.001 | 11.99
10 | 0.742 | 0.0654 | -0.001 | 11.351
10.5 | 0.742 | 0.06979 | -0.001 | 10.634
11 | 0.737 | 0.07488 | -0.001 | 9.838
11.5 | 0.726 | 0.07967 | -0.001 | 9.109
12 | 0.71 | 0.08517 | -0.001 | 8.338
12.5 | 0.691 | 0.09078 | -0.001 | 7.609
13 | 0.668 | 0.09656 | -0.001 | 6.917
13.5 | 0.643 | 0.1025 | -0.001 | 6.269

## 36. Re 750k Mach 0.10 (2)
BIGFOIL.COM POLAR EXPORT
TP42
TP42 |  |  |  | Cl Max: | 1.214 | at alpha= | 12.5 | deg
XFOIL ncrit=9 |  |  |  | L/D Max: | 68.892 | at alpha= | 6.5 | deg
Re: | 750000 |  |  | Cd Min: | 0.22238 | at alpha= | 17.5 | deg
Mach: | 0.1 |  |  | Cl=0 at alpha= | 0 | deg
|  |  |  | @ Cl=0.1, Cd= | 0.0056557
|  |  |  | @ Cl=0.4, Cd= | 0.0070283
|  |  |  | @ Cl=0.6, Cd= | 0.0089641
alpha (deg) | Cl | Cd | Cm | Cl/Cd
-17.5 | -0.8613 | 0.22213 | 0.0861 | -3.8775
-17 | -0.8444 | 0.21665 | 0.0834 | -3.8975
-16.5 | -0.8287 | 0.21039 | 0.0799 | -3.9389
-16 | -0.8171 | 0.20034 | 0.074 | -4.0786
-15.5 | -0.8063 | 0.1904 | 0.0688 | -4.2348
-15 | -0.8053 | 0.17847 | 0.0638 | -4.5122
-14.5 | -1.07 | 0.09671 | 0.0262 | -11.064
-14 | -1.1284 | 0.07662 | 0.0143 | -14.7272
-13.5 | -1.1671 | 0.06031 | 0.0031 | -19.3517
-13 | -1.1946 | 0.04633 | -0.0083 | -25.7846
-12.5 | -1.2138 | 0.03696 | -0.0143 | -32.8409
-12 | -1.2131 | 0.032 | -0.0129 | -37.9094
-11.5 | -1.1891 | 0.02848 | -0.0116 | -41.7521
-11 | -1.1563 | 0.02549 | -0.0103 | -45.3629
-10.5 | -1.1173 | 0.02298 | -0.009 | -48.6205
-10 | -1.0737 | 0.02096 | -0.008 | -51.2261
-9.5 | -1.0338 | 0.01801 | -0.0067 | -57.4014
-9 | -0.9853 | 0.01648 | -0.0058 | -59.7876
-8.5 | -0.9348 | 0.01523 | -0.0051 | -61.3789
-8 | -0.8856 | 0.01359 | -0.0043 | -65.1656
-7.5 | -0.8339 | 0.01237 | -0.0036 | -67.4131
-7 | -0.7812 | 0.01138 | -0.003 | -68.6467
-6.5 | -0.7276 | 0.01056 | -0.0026 | -68.9015
-6 | -0.6738 | 0.00983 | -0.0021 | -68.5453
-5.5 | -0.6196 | 0.00918 | -0.0017 | -67.4946
-5 | -0.5653 | 0.00858 | -0.0014 | -65.8858
-4.5 | -0.511 | 0.00802 | -0.001 | -63.7157
-4 | -0.4568 | 0.0075 | -0.0005 | -60.9067
-3.5 | -0.4027 | 0.00705 | 0 | -57.1206
-3 | -0.3492 | 0.00662 | 0.0005 | -52.7492
-2.5 | -0.2894 | 0.00624 | -0.0002 | -46.3782
-2 | -0.215 | 0.00587 | -0.004 | -36.6269
-1.5 | -0.1591 | 0.0057 | -0.0033 | -27.9123
-1 | -0.1077 | 0.00566 | -0.0017 | -19.0283
-0.5 | -0.0543 | 0.00563 | -0.0007 | -9.6448
0 | 0 | 0.00562 | 0 | 0
0.5 | 0.0542 | 0.00563 | 0.0008 | 9.627
1 | 0.1076 | 0.00566 | 0.0018 | 19.0106
1.5 | 0.159 | 0.0057 | 0.0033 | 27.8947
2 | 0.215 | 0.00587 | 0.0041 | 36.6269
2.5 | 0.2894 | 0.00624 | 0.0003 | 46.3782
3 | 0.3492 | 0.00662 | -0.0005 | 52.7492
3.5 | 0.4027 | 0.00705 | 0.0001 | 57.1206
4 | 0.4568 | 0.0075 | 0.0006 | 60.9067
4.5 | 0.511 | 0.00802 | 0.001 | 63.7157
5 | 0.5653 | 0.00858 | 0.0014 | 65.8858
5.5 | 0.6195 | 0.00918 | 0.0018 | 67.4837
6 | 0.6737 | 0.00983 | 0.0022 | 68.5351
6.5 | 0.7275 | 0.01056 | 0.0027 | 68.892
7 | 0.781 | 0.01138 | 0.0032 | 68.6292
7.5 | 0.8338 | 0.01238 | 0.0037 | 67.3506
8 | 0.8854 | 0.01361 | 0.0044 | 65.0551
8.5 | 0.9345 | 0.01526 | 0.0053 | 61.2385
9 | 0.985 | 0.01651 | 0.006 | 59.6608
9.5 | 1.0334 | 0.01804 | 0.0069 | 57.2838
10 | 1.0738 | 0.02089 | 0.0082 | 51.4026
10.5 | 1.117 | 0.02299 | 0.0093 | 48.5863
11 | 1.1558 | 0.0255 | 0.0105 | 45.3255
11.5 | 1.1886 | 0.02849 | 0.0119 | 41.7199
12 | 1.2128 | 0.03198 | 0.0132 | 37.9237
12.5 | 1.214 | 0.03691 | 0.0146 | 32.8908
13 | 1.1948 | 0.0463 | 0.0085 | 25.8056
13.5 | 1.1674 | 0.06032 | -0.003 | 19.3534
14 | 1.1292 | 0.07657 | -0.0142 | 14.7473
14.5 | 1.0695 | 0.09698 | -0.0263 | 11.028
15.5 | 0.8071 | 0.19061 | -0.069 | 4.2343
16 | 0.8177 | 0.20077 | -0.0743 | 4.0728
16.5 | 0.8296 | 0.21064 | -0.0801 | 3.9385
17 | 0.8454 | 0.21687 | -0.0835 | 3.8982
17.5 | 0.8621 | 0.22238 | -0.0861 | 3.8767

## 37. Re 750k Mach 0.25 (1)
BIGFOIL.COM POLAR EXPORT
TP42
TP42 |  |  |  | Cl Max: | 0.854 | at alpha= | 8 | deg
JavaFoil+Calcfoil stall+Eppler ext transition |  |  |  | L/D Max: | 61.615 | at alpha= | 8 | deg
Re: | 750000 |  |  | Cd Min: | 0.00713 | at alpha= | 0 | deg
Mach: | 0.25 |  |  | Cl=0 at alpha= | 0 | deg
|  |  |  | @ Cl=0.1, Cd= | 0.007314
|  |  |  | @ Cl=0.4, Cd= | 0.008245
|  |  |  | @ Cl=0.6, Cd= | 0.10518
alpha (deg) | Cl | Cd | Cm | Cl/Cd
-13 | -0.428 | 0.10543 | 0.001 | -4.064
-12.5 | -0.491 | 0.09827 | 0.001 | -4.995
-12 | -0.547 | 0.09112 | 0.001 | -6.005
-11.5 | -0.597 | 0.08453 | 0.001 | -7.057
-11 | -0.638 | 0.07884 | 0.001 | -8.09
-10.5 | -0.67 | 0.07354 | 0.001 | -9.113
-10 | -0.693 | 0.06809 | 0.001 | -10.176
-9.5 | -0.706 | 0.06333 | 0.001 | -11.144
-9 | -0.709 | 0.05901 | 0.001 | -12.018
-8.5 | -0.703 | 0.05509 | 0 | -12.759
-8 | -0.854 | 0.01357 | 0.001 | -62.933
-7.5 | -0.825 | 0.01384 | 0.001 | -59.641
-7 | -0.788 | 0.013 | 0.001 | -60.612
-6.5 | -0.745 | 0.01231 | 0.001 | -60.514
-6 | -0.698 | 0.01169 | 0.001 | -59.721
-5.5 | -0.648 | 0.01091 | 0.001 | -59.363
-5 | -0.594 | 0.01011 | 0.001 | -58.762
-4.5 | -0.539 | 0.00953 | 0.001 | -56.496
-4 | -0.481 | 0.00897 | 0.001 | -53.661
-3.5 | -0.423 | 0.00839 | 0.001 | -50.367
-3 | -0.363 | 0.00806 | 0 | -45.018
-2.5 | -0.303 | 0.00773 | 0 | -39.164
-2 | -0.242 | 0.00761 | 0 | -31.881
-1.5 | -0.182 | 0.00746 | 0 | -24.385
-1 | -0.121 | 0.00737 | 0 | -16.478
-0.5 | -0.061 | 0.00721 | 0 | -8.425
0 | 0 | 0.00713 | 0 | 0
0.5 | 0.061 | 0.00721 | 0 | 8.419
1 | 0.121 | 0.00737 | 0 | 16.465
1.5 | 0.182 | 0.00749 | 0 | 24.309
2 | 0.243 | 0.00765 | 0 | 31.718
2.5 | 0.303 | 0.00775 | 0 | 39.109
3 | 0.363 | 0.00806 | 0 | 45.058
3.5 | 0.423 | 0.00836 | -0.001 | 50.566
4 | 0.481 | 0.00895 | -0.001 | 53.785
4.5 | 0.539 | 0.00952 | -0.001 | 56.608
5 | 0.595 | 0.01015 | -0.001 | 58.551
5.5 | 0.648 | 0.01087 | -0.001 | 59.6
6 | 0.698 | 0.01167 | -0.001 | 59.82
6.5 | 0.745 | 0.01243 | -0.001 | 59.937
7 | 0.788 | 0.01299 | -0.001 | 60.625
7.5 | 0.825 | 0.01382 | -0.001 | 59.701
8 | 0.854 | 0.01385 | -0.001 | 61.615
8.5 | 0.73 | 0.04603 | -0.001 | 15.861
9 | 0.708 | 0.05896 | 0 | 12.003
9.5 | 0.705 | 0.06339 | -0.001 | 11.113
10 | 0.691 | 0.06813 | -0.001 | 10.145
10.5 | 0.668 | 0.07283 | -0.001 | 9.174
11 | 0.636 | 0.07824 | -0.001 | 8.123
11.5 | 0.594 | 0.08427 | -0.001 | 7.049
12 | 0.544 | 0.09041 | -0.001 | 6.021
12.5 | 0.488 | 0.09807 | -0.001 | 4.974
13 | 0.425 | 0.10518 | -0.001 | 4.042

## 38. Re 750k Mach 0.25 (2)
BIGFOIL.COM POLAR EXPORT
TP42
TP42 |  |  |  | Cl Max: | 1.1134 | at alpha= | 10.5 | deg
XFOIL ncrit=9 |  |  |  | L/D Max: | 68.002 | at alpha= | 6 | deg
Re: | 750000 |  |  | Cd Min: | 0.19526 | at alpha= | -15.5 | deg
Mach: | 0.25 |  |  | Cl=0 at alpha= | 0 | deg
|  |  |  | @ Cl=0.1, Cd= | 0.0058158
|  |  |  | @ Cl=0.4, Cd= | 0.0070905
|  |  |  | @ Cl=0.6, Cd= | 0.16832
alpha (deg) | Cl | Cd | Cm | Cl/Cd
-15.5 | -0.8114 | 0.19526 | 0.0717 | -4.1555
-15 | -0.8048 | 0.18481 | 0.0673 | -4.3547
-14.5 | -0.7903 | 0.17841 | 0.0646 | -4.4297
-14 | -0.7846 | 0.16767 | 0.0602 | -4.6794
-13.5 | -0.8641 | 0.13195 | 0.0457 | -6.5487
-13 | -0.9446 | 0.10484 | 0.0319 | -9.0099
-12.5 | -1 | 0.08524 | 0.0211 | -11.7316
-12 | -1.0482 | 0.06702 | 0.0094 | -15.6401
-11.5 | -1.0856 | 0.04966 | -0.0052 | -21.8607
-11 | -1.1099 | 0.03775 | -0.0158 | -29.4013
-10.5 | -1.1137 | 0.03127 | -0.0153 | -35.6156
-10 | -1.0907 | 0.02646 | -0.0137 | -41.2207
-9.5 | -1.0572 | 0.02236 | -0.0119 | -47.2809
-9 | -1.0158 | 0.01917 | -0.0102 | -52.989
-8.5 | -0.967 | 0.01705 | -0.0088 | -56.7155
-8 | -0.9163 | 0.0151 | -0.0074 | -60.6821
-7.5 | -0.8634 | 0.01358 | -0.0063 | -63.5788
-7 | -0.8094 | 0.01218 | -0.0052 | -66.4532
-6.5 | -0.7539 | 0.01112 | -0.0043 | -67.7968
-6 | -0.6978 | 0.01026 | -0.0036 | -68.0117
-5.5 | -0.6414 | 0.00951 | -0.0029 | -67.4448
-5 | -0.5848 | 0.00886 | -0.0023 | -66.0045
-4.5 | -0.5284 | 0.00825 | -0.0017 | -64.0485
-4 | -0.4722 | 0.0077 | -0.0011 | -61.3247
-3.5 | -0.4163 | 0.00722 | -0.0004 | -57.6593
-3 | -0.361 | 0.00678 | 0.0003 | -53.2448
-2.5 | -0.2941 | 0.00637 | -0.0015 | -46.1695
-2 | -0.2195 | 0.006 | -0.0048 | -36.5833
-1.5 | -0.1656 | 0.00587 | -0.0031 | -28.2112
-1 | -0.1118 | 0.00582 | -0.0016 | -19.2096
-0.5 | -0.0563 | 0.0058 | -0.0007 | -9.7069
0 | 0 | 0.00579 | 0 | 0
0.5 | 0.0561 | 0.0058 | 0.0007 | 9.6724
1 | 0.1117 | 0.00582 | 0.0017 | 19.1924
1.5 | 0.1655 | 0.00587 | 0.0031 | 28.1942
2 | 0.2194 | 0.006 | 0.0048 | 36.5667
2.5 | 0.2941 | 0.00637 | 0.0015 | 46.1695
3 | 0.3609 | 0.00678 | -0.0003 | 53.2301
3.5 | 0.4163 | 0.00722 | 0.0005 | 57.6593
4 | 0.4722 | 0.0077 | 0.0011 | 61.3247
4.5 | 0.5284 | 0.00825 | 0.0017 | 64.0485
5 | 0.5848 | 0.00886 | 0.0023 | 66.0045
5.5 | 0.6413 | 0.00951 | 0.003 | 67.4343
6 | 0.6977 | 0.01026 | 0.0036 | 68.0019
6.5 | 0.7537 | 0.01113 | 0.0044 | 67.7179
7 | 0.8092 | 0.01219 | 0.0053 | 66.3823
7.5 | 0.8632 | 0.0136 | 0.0064 | 63.4706
8 | 0.9162 | 0.0151 | 0.0075 | 60.6755
8.5 | 0.9667 | 0.01708 | 0.009 | 56.5984
9 | 1.0155 | 0.0192 | 0.0104 | 52.8906
9.5 | 1.057 | 0.02234 | 0.0121 | 47.3142
10 | 1.0904 | 0.02646 | 0.014 | 41.2094
10.5 | 1.1134 | 0.03129 | 0.0156 | 35.5833
11 | 1.1097 | 0.03777 | 0.016 | 29.3805
11.5 | 1.0854 | 0.04976 | 0.0053 | 21.8127
12 | 1.0484 | 0.06709 | -0.0094 | 15.6268
12.5 | 1 | 0.08537 | -0.0211 | 11.7137
13 | 0.9444 | 0.10505 | -0.0321 | 8.99
13.5 | 0.8629 | 0.1325 | -0.046 | 6.5125
14 | 0.8088 | 0.15773 | -0.057 | 5.1277
14.5 | 0.5942 | 0.15228 | -0.0355 | 3.902
15 | 0.5803 | 0.16242 | -0.039 | 3.5728
15.5 | 0.5838 | 0.16832 | -0.0414 | 3.4684

## 39. Re 750k Mach 0.50 (1)
BIGFOIL.COM POLAR EXPORT
TP42
TP42 |  |  |  | Cl Max: | 1.072 | at alpha= | 20 | deg
JavaFoil+Calcfoil stall+Eppler ext transition |  |  |  | L/D Max: | 56.146 | at alpha= | 4.5 | deg
Re: | 750000 |  |  | Cd Min: | 0.0077 | at alpha= | 0 | deg
Mach: | 0.5 |  |  | Cl=0 at alpha= | 0 | deg
|  |  |  | @ Cl=0.1, Cd= | 0.0078653
|  |  |  | @ Cl=0.4, Cd= | 0.0088791
|  |  |  | @ Cl=0.6, Cd= | 0.11943
alpha (deg) | Cl | Cd | Cm | Cl/Cd
-20 | -1.072 | 0.21709 | 0.002 | -4.937
-19.5 | -1.046 | 0.21327 | 0.002 | -4.906
-19 | -1.019 | 0.20344 | 0.002 | -5.009
-18.5 | -0.993 | 0.19713 | 0.002 | -5.039
-18 | -0.967 | 0.19354 | 0.002 | -4.995
-17.5 | -0.94 | 0.18603 | 0.002 | -5.053
-17 | -0.914 | 0.18171 | 0.002 | -5.031
-16.5 | -0.887 | 0.17528 | 0.002 | -5.059
-16 | -0.861 | 0.17176 | 0.002 | -5.011
-15.5 | -0.833 | 0.16329 | 0.001 | -5.103
-15 | -0.807 | 0.16147 | 0.001 | -4.998
-14.5 | -0.781 | 0.15757 | 0.001 | -4.956
-14 | -0.753 | 0.14793 | 0.001 | -5.093
-13.5 | -0.727 | 0.1446 | 0.001 | -5.029
-13 | -0.7 | 0.13709 | 0.001 | -5.105
-12.5 | -0.673 | 0.13605 | 0.001 | -4.95
-12 | -0.646 | 0.12738 | 0.001 | -5.073
-11.5 | -0.62 | 0.12382 | 0.001 | -5.005
-11 | -0.593 | 0.11769 | 0.001 | -5.035
-10.5 | -0.566 | 0.11027 | 0.001 | -5.128
-10 | -0.539 | 0.10778 | 0.001 | -5
-9.5 | -0.512 | 0.07916 | 0.001 | -6.468
-9 | -0.485 | 0.07377 | 0.001 | -6.575
-8.5 | -0.458 | 0.06727 | 0.001 | -6.81
-8 | -0.431 | 0.06277 | 0.001 | -6.868
-7.5 | -0.404 | 0.05558 | 0 | -7.274
-7 | -0.533 | 0.05056 | 0 | -10.537
-6.5 | -0.598 | 0.04548 | 0 | -13.145
-6 | -0.737 | 0.01396 | 0.001 | -52.837
-5.5 | -0.702 | 0.01279 | 0.001 | -54.883
-5 | -0.653 | 0.01193 | 0.001 | -54.755
-4.5 | -0.596 | 0.01059 | 0.001 | -56.335
-4 | -0.535 | 0.00982 | 0.001 | -54.501
-3.5 | -0.471 | 0.00933 | 0.001 | -50.492
-3 | -0.405 | 0.00884 | 0.001 | -45.812
-2.5 | -0.338 | 0.00856 | 0 | -39.502
-2 | -0.271 | 0.00831 | 0 | -32.588
-1.5 | -0.203 | 0.00807 | 0 | -25.209
-1 | -0.136 | 0.00789 | 0 | -17.188
-0.5 | -0.068 | 0.00786 | 0 | -8.631
0 | 0 | 0.0077 | 0 | 0
0.5 | 0.068 | 0.00787 | 0 | 8.622
1 | 0.136 | 0.00786 | 0 | 17.271
1.5 | 0.203 | 0.00806 | 0 | 25.254
2 | 0.271 | 0.00835 | 0 | 32.47
2.5 | 0.338 | 0.00862 | 0 | 39.231
3 | 0.405 | 0.0089 | -0.001 | 45.548
3.5 | 0.471 | 0.00932 | -0.001 | 50.57
4 | 0.535 | 0.00977 | -0.001 | 54.805
4.5 | 0.597 | 0.01063 | -0.001 | 56.146
5 | 0.653 | 0.01195 | -0.001 | 54.7
5.5 | 0.702 | 0.01286 | -0.001 | 54.582
6 | 0.737 | 0.01423 | -0.001 | 51.782
6.5 | 0.596 | 0.0454 | 0 | 13.129
7 | 0.524 | 0.05009 | 0 | 10.469
7.5 | 0.404 | 0.05553 | 0 | 7.279
8 | 0.431 | 0.06267 | -0.001 | 6.878
8.5 | 0.458 | 0.06732 | -0.001 | 6.804
9 | 0.485 | 0.07467 | -0.001 | 6.496
9.5 | 0.512 | 0.07728 | -0.001 | 6.625
10 | 0.539 | 0.10491 | -0.001 | 5.137
10.5 | 0.565 | 0.10969 | -0.001 | 5.155
11 | 0.593 | 0.11786 | -0.001 | 5.027
11.5 | 0.62 | 0.1239 | -0.001 | 5.001
12 | 0.646 | 0.12717 | -0.001 | 5.081
12.5 | 0.673 | 0.13188 | -0.001 | 5.106
13 | 0.7 | 0.13713 | -0.001 | 5.103
13.5 | 0.727 | 0.14361 | -0.001 | 5.064
14 | 0.753 | 0.14742 | -0.001 | 5.111
14.5 | 0.781 | 0.15788 | -0.001 | 4.946
15 | 0.807 | 0.16175 | -0.001 | 4.989
15.5 | 0.833 | 0.16473 | -0.001 | 5.059
16 | 0.861 | 0.17194 | -0.002 | 5.006
16.5 | 0.887 | 0.17466 | -0.002 | 5.076
17 | 0.914 | 0.18055 | -0.002 | 5.063
17.5 | 0.94 | 0.18509 | -0.002 | 5.078
18 | 0.967 | 0.19312 | -0.002 | 5.006
18.5 | 0.993 | 0.19694 | -0.002 | 5.043
19 | 1.019 | 0.19996 | -0.002 | 5.096
19.5 | 1.046 | 0.20553 | -0.002 | 5.091
20 | 1.072 | 0.21043 | -0.002 | 5.093

## 40. Re 750k Mach 0.50 (2)
BIGFOIL.COM POLAR EXPORT
TP42
TP42 |  |  |  | Cl Max: | 1.0451 | at alpha= | 20 | deg
XFOIL ncrit=9 |  |  |  | L/D Max: | 66.4173 | at alpha= | 5 | deg
Re: | 750000 |  |  | Cd Min: | 0.29911 | at alpha= | 20 | deg
Mach: | 0.5 |  |  | Cl=0 at alpha= | 0 | deg
|  |  |  | @ Cl=0.1, Cd= | 0.0064774
|  |  |  | @ Cl=0.4, Cd= | 0.0073692
|  |  |  | @ Cl=0.6, Cd= | 0.0092474
alpha (deg) | Cl | Cd | Cm | Cl/Cd
-20 | -1.0446 | 0.29843 | 0.135 | -3.5003
-19.5 | -1.0222 | 0.28963 | 0.1295 | -3.5293
-19 | -0.9995 | 0.28012 | 0.1236 | -3.5681
-18.5 | -0.9779 | 0.26959 | 0.1161 | -3.6274
-18 | -0.9565 | 0.26026 | 0.1115 | -3.6752
-17.5 | -0.9345 | 0.25258 | 0.1074 | -3.6998
-17 | -0.9127 | 0.24409 | 0.1024 | -3.7392
-16.5 | -0.8924 | 0.23344 | 0.095 | -3.8228
-16 | -0.8731 | 0.2236 | 0.0891 | -3.9047
-15.5 | -0.8533 | 0.21466 | 0.0857 | -3.9751
-15 | -0.833 | 0.20679 | 0.0819 | -4.0282
-14.5 | -0.814 | 0.19822 | 0.0774 | -4.1065
-14 | -0.8001 | 0.18648 | 0.0716 | -4.2905
-13.5 | -0.7853 | 0.17703 | 0.0672 | -4.436
-13 | -0.7741 | 0.16647 | 0.062 | -4.6501
-12.5 | -0.7653 | 0.15591 | 0.0572 | -4.9086
-12 | -0.761 | 0.14474 | 0.0521 | -5.2577
-11.5 | -0.7622 | 0.13293 | 0.0468 | -5.7338
-11 | -0.7711 | 0.12026 | 0.041 | -6.4119
-10.5 | -0.7909 | 0.1066 | 0.0344 | -7.4193
-10 | -0.8188 | 0.09264 | 0.027 | -8.8385
-9.5 | -0.8492 | 0.07912 | 0.0191 | -10.7331
-9 | -0.8817 | 0.06545 | 0.0104 | -13.4714
-8.5 | -0.9132 | 0.05051 | -0.0012 | -18.0796
-8 | -0.9374 | 0.03576 | -0.0184 | -26.2136
-7.5 | -0.9427 | 0.02681 | -0.0209 | -35.1623
-7 | -0.9171 | 0.01981 | -0.0188 | -46.2948
-6.5 | -0.8679 | 0.0154 | -0.0152 | -56.3571
-6 | -0.8065 | 0.01295 | -0.0121 | -62.278
-5.5 | -0.7416 | 0.01125 | -0.0096 | -65.92
-5 | -0.6749 | 0.01016 | -0.0075 | -66.4272
-4.5 | -0.6081 | 0.00934 | -0.0058 | -65.1071
-4 | -0.5425 | 0.00859 | -0.0042 | -63.1548
-3.5 | -0.4779 | 0.00797 | -0.0026 | -59.9624
-3 | -0.4072 | 0.00741 | -0.0027 | -54.9528
-2.5 | -0.3179 | 0.00691 | -0.0065 | -46.0058
-2 | -0.2546 | 0.00667 | -0.0046 | -38.1709
-1.5 | -0.1931 | 0.00657 | -0.0027 | -29.3912
-1 | -0.1293 | 0.0065 | -0.0016 | -19.8923
-0.5 | -0.0648 | 0.00645 | -0.0007 | -10.0465
0 | 0 | 0.00643 | 0 | 0
0.5 | 0.0647 | 0.00645 | 0.0007 | 10.031
1 | 0.1292 | 0.0065 | 0.0016 | 19.8769
1.5 | 0.1929 | 0.00657 | 0.0028 | 29.3607
2 | 0.2544 | 0.00667 | 0.0047 | 38.1409
2.5 | 0.3178 | 0.00691 | 0.0065 | 45.9913
3 | 0.4073 | 0.00741 | 0.0027 | 54.9663
3.5 | 0.4779 | 0.00797 | 0.0027 | 59.9624
4 | 0.5425 | 0.00859 | 0.0042 | 63.1548
4.5 | 0.6081 | 0.00934 | 0.0058 | 65.1071
5 | 0.6748 | 0.01016 | 0.0076 | 66.4173
5.5 | 0.7415 | 0.01125 | 0.0097 | 65.9111
6 | 0.8063 | 0.01296 | 0.0123 | 62.2145
6.5 | 0.8677 | 0.01541 | 0.0154 | 56.3076
7 | 0.917 | 0.01981 | 0.019 | 46.2898
7.5 | 0.9425 | 0.02684 | 0.021 | 35.1155
8 | 0.9372 | 0.0358 | 0.0184 | 26.1788
8.5 | 0.9131 | 0.05059 | 0.0012 | 18.049
9 | 0.8817 | 0.06555 | -0.0105 | 13.4508
9.5 | 0.8492 | 0.07924 | -0.0192 | 10.7168
10 | 0.819 | 0.09276 | -0.0271 | 8.8292
10.5 | 0.7913 | 0.10668 | -0.0345 | 7.4175
11 | 0.7717 | 0.12032 | -0.0411 | 6.4137
11.5 | 0.7628 | 0.133 | -0.0469 | 5.7353
12 | 0.7617 | 0.14481 | -0.0522 | 5.26
12.5 | 0.7661 | 0.15598 | -0.0573 | 4.9115
13 | 0.7747 | 0.16659 | -0.0622 | 4.6503
13.5 | 0.7859 | 0.17715 | -0.0673 | 4.4364
14 | 0.8006 | 0.18667 | -0.0718 | 4.2889
14.5 | 0.8146 | 0.19833 | -0.0775 | 4.1073
15 | 0.8336 | 0.20687 | -0.0819 | 4.0296
15.5 | 0.8539 | 0.21482 | -0.0858 | 3.975
16 | 0.8736 | 0.22382 | -0.0892 | 3.9031
16.5 | 0.8929 | 0.23373 | -0.0952 | 3.8202
17 | 0.9132 | 0.24438 | -0.1026 | 3.7368
17.5 | 0.9349 | 0.25287 | -0.1075 | 3.6972
18 | 0.9569 | 0.26058 | -0.1115 | 3.6722
18.5 | 0.9782 | 0.27013 | -0.1164 | 3.6212
19 | 1.0001 | 0.28072 | -0.1238 | 3.5626
19.5 | 1.0227 | 0.29024 | -0.1296 | 3.5236
20 | 1.0451 | 0.29911 | -0.1351 | 3.494

## 41. Re 1M Mach 0.00 (1)
BIGFOIL.COM POLAR EXPORT
TP42
TP42 |  |  |  | Cl Max: | 0.903 | at alpha= | 9 | deg
JavaFoil+Calcfoil stall+Eppler ext transition |  |  |  | L/D Max: | 66.355 | at alpha= | 7.5 | deg
Re: | 1000000 |  |  | Cd Min: | 0.00687 | at alpha= | 0 | deg
Mach: | 0 |  |  | Cl=0 at alpha= | 0 | deg
|  |  |  | @ Cl=0.1, Cd= | 0.0070025
|  |  |  | @ Cl=0.4, Cd= | 0.0077686
|  |  |  | @ Cl=0.6, Cd= | 0.0094626
alpha (deg) | Cl | Cd | Cm | Cl/Cd
-14 | -0.653 | 0.10569 | 0.001 | -6.177
-13.5 | -0.676 | 0.09961 | 0.001 | -6.785
-13 | -0.697 | 0.0936 | 0.001 | -7.448
-12.5 | -0.716 | 0.08826 | 0.001 | -8.11
-12 | -0.732 | 0.08286 | 0.001 | -8.839
-11.5 | -0.744 | 0.0778 | 0.001 | -9.558
-11 | -0.755 | 0.07169 | 0.001 | -10.536
-10.5 | -0.76 | 0.0663 | 0.001 | -11.465
-10 | -0.848 | 0.02794 | 0.001 | -30.336
-9.5 | -0.901 | 0.01616 | 0.001 | -55.776
-9 | -0.903 | 0.01449 | 0.001 | -62.342
-8.5 | -0.885 | 0.0138 | 0.001 | -64.124
-8 | -0.854 | 0.01296 | 0.001 | -65.916
-7.5 | -0.816 | 0.01227 | 0.001 | -66.497
-7 | -0.774 | 0.01171 | 0.001 | -66.099
-6.5 | -0.729 | 0.01117 | 0.001 | -65.277
-6 | -0.681 | 0.0107 | 0.001 | -63.642
-5.5 | -0.63 | 0.01001 | 0.001 | -62.963
-5 | -0.577 | 0.00926 | 0.001 | -62.299
-4.5 | -0.522 | 0.00871 | 0.001 | -59.978
-4 | -0.466 | 0.00824 | 0.001 | -56.613
-3.5 | -0.409 | 0.00784 | 0.001 | -52.207
-3 | -0.351 | 0.00759 | 0 | -46.323
-2.5 | -0.293 | 0.00736 | 0 | -39.861
-2 | -0.235 | 0.00719 | 0 | -32.668
-1.5 | -0.176 | 0.00702 | 0 | -25.109
-1 | -0.118 | 0.00702 | 0 | -16.736
-0.5 | -0.059 | 0.00704 | 0 | -8.345
0 | 0 | 0.00687 | 0 | 0
0.5 | 0.059 | 0.00694 | 0 | 8.469
1 | 0.118 | 0.00703 | 0 | 16.726
1.5 | 0.176 | 0.00703 | 0 | 25.093
2 | 0.235 | 0.00709 | 0 | 33.116
2.5 | 0.293 | 0.0074 | 0 | 39.656
3 | 0.352 | 0.00757 | 0 | 46.469
3.5 | 0.41 | 0.00781 | -0.001 | 52.421
4 | 0.467 | 0.00821 | -0.001 | 56.82
4.5 | 0.523 | 0.00868 | -0.001 | 60.203
5 | 0.577 | 0.00925 | -0.001 | 62.406
5.5 | 0.63 | 0.00974 | -0.001 | 64.69
6 | 0.681 | 0.01069 | -0.001 | 63.69
6.5 | 0.729 | 0.01116 | -0.001 | 65.309
7 | 0.774 | 0.01187 | -0.001 | 65.201
7.5 | 0.816 | 0.0123 | -0.001 | 66.355
8 | 0.854 | 0.013 | -0.001 | 65.692
8.5 | 0.885 | 0.01381 | -0.001 | 64.051
9 | 0.903 | 0.01445 | -0.001 | 62.466
9.5 | 0.888 | 0.01719 | -0.001 | 51.645
10 | 0.764 | 0.05885 | -0.001 | 12.989
10.5 | 0.751 | 0.06821 | -0.001 | 11.008
11 | 0.75 | 0.07293 | -0.001 | 10.28
11.5 | 0.743 | 0.07758 | -0.001 | 9.578
12 | 0.731 | 0.08279 | -0.001 | 8.828
12.5 | 0.714 | 0.08809 | -0.001 | 8.106
13 | 0.695 | 0.09346 | -0.001 | 7.434
13.5 | 0.673 | 0.09943 | -0.001 | 6.773
14 | 0.65 | 0.10557 | -0.001 | 6.159

## 42. Re 1M Mach 0.00 (2)
BIGFOIL.COM POLAR EXPORT
TP42
TP42 |  |  |  | Cl Max: | 1.2863 | at alpha= | 13 | deg
XFOIL ncrit=9 |  |  |  | L/D Max: | 74.6117 | at alpha= | 7 | deg
Re: | 1000000 |  |  | Cd Min: | 0.23019 | at alpha= | 18 | deg
Mach: | 0 |  |  | Cl=0 at alpha= | 0 | deg
|  |  |  | @ Cl=0.1, Cd= | 0.0055047
|  |  |  | @ Cl=0.4, Cd= | 0.006555
|  |  |  | @ Cl=0.6, Cd= | 0.0083548
alpha (deg) | Cl | Cd | Cm | Cl/Cd
-18 | -0.8742 | 0.22984 | 0.0914 | -3.8035
-17.5 | -0.858 | 0.22384 | 0.0878 | -3.8331
-17 | -0.8431 | 0.21677 | 0.0838 | -3.8894
-16.5 | -0.8312 | 0.20597 | 0.0778 | -4.0355
-16 | -1.0134 | 0.1345 | 0.0467 | -7.5346
-15.5 | -1.0897 | 0.10852 | 0.033 | -10.0415
-15 | -1.1594 | 0.08668 | 0.0211 | -13.3756
-14.5 | -1.2189 | 0.06721 | 0.0095 | -18.1357
-14 | -1.2594 | 0.05061 | -0.0026 | -24.8844
-13.5 | -1.2782 | 0.03925 | -0.0119 | -32.5656
-13 | -1.2859 | 0.03318 | -0.013 | -38.7553
-12.5 | -1.2711 | 0.02944 | -0.0113 | -43.176
-12 | -1.2428 | 0.02642 | -0.01 | -47.0401
-11.5 | -1.2061 | 0.0241 | -0.0088 | -50.0456
-11 | -1.1733 | 0.02072 | -0.0073 | -56.6264
-10.5 | -1.1308 | 0.01863 | -0.0064 | -60.6978
-10 | -1.0831 | 0.01729 | -0.0057 | -62.6431
-9.5 | -1.0341 | 0.01603 | -0.0051 | -64.5103
-9 | -0.9863 | 0.01435 | -0.0043 | -68.7317
-8.5 | -0.9354 | 0.01323 | -0.0037 | -70.7029
-8 | -0.8833 | 0.01227 | -0.0032 | -71.9886
-7.5 | -0.8308 | 0.0114 | -0.0028 | -72.8772
-7 | -0.7783 | 0.01042 | -0.0023 | -74.6929
-6.5 | -0.7247 | 0.00973 | -0.0019 | -74.481
-6 | -0.6709 | 0.00908 | -0.0016 | -73.8877
-5.5 | -0.6166 | 0.00853 | -0.0013 | -72.286
-5 | -0.5626 | 0.00796 | -0.001 | -70.6784
-4.5 | -0.5084 | 0.00746 | -0.0006 | -68.1501
-4 | -0.4543 | 0.007 | -0.0002 | -64.9
-3.5 | -0.4006 | 0.00656 | 0.0003 | -61.0671
-3 | -0.346 | 0.00618 | 0.0006 | -55.9871
-2.5 | -0.272 | 0.0058 | -0.0033 | -46.8966
-2 | -0.215 | 0.00558 | -0.0031 | -38.5305
-1.5 | -0.1636 | 0.00555 | -0.0016 | -29.4775
-1 | -0.1098 | 0.00551 | -0.0009 | -19.9274
-0.5 | -0.055 | 0.00548 | -0.0004 | -10.0365
0 | 0 | 0.00546 | 0 | 0
0.5 | 0.0549 | 0.00548 | 0.0004 | 10.0182
1 | 0.1097 | 0.00551 | 0.0009 | 19.9093
1.5 | 0.1635 | 0.00555 | 0.0016 | 29.4595
2 | 0.2149 | 0.00558 | 0.0031 | 38.5125
2.5 | 0.272 | 0.0058 | 0.0034 | 46.8966
3 | 0.3461 | 0.00617 | -0.0006 | 56.094
3.5 | 0.4007 | 0.00656 | -0.0003 | 61.0823
4 | 0.4544 | 0.007 | 0.0002 | 64.9143
4.5 | 0.5084 | 0.00746 | 0.0006 | 68.1501
5 | 0.5626 | 0.00796 | 0.001 | 70.6784
5.5 | 0.6166 | 0.00853 | 0.0014 | 72.286
6 | 0.6708 | 0.00908 | 0.0017 | 73.8767
6.5 | 0.7246 | 0.00972 | 0.002 | 74.5473
7 | 0.7782 | 0.01043 | 0.0024 | 74.6117
7.5 | 0.8306 | 0.0114 | 0.0029 | 72.8596
8 | 0.8832 | 0.01227 | 0.0034 | 71.9804
8.5 | 0.9351 | 0.01325 | 0.0039 | 70.5736
9 | 0.9861 | 0.01434 | 0.0045 | 68.7657
9.5 | 1.0337 | 0.01604 | 0.0053 | 64.4451
10 | 1.0827 | 0.01729 | 0.006 | 62.62
10.5 | 1.1304 | 0.01863 | 0.0066 | 60.6763
11 | 1.1731 | 0.02067 | 0.0076 | 56.7537
11.5 | 1.2056 | 0.0241 | 0.0091 | 50.0249
12 | 1.2425 | 0.0264 | 0.0103 | 47.0644
12.5 | 1.271 | 0.0294 | 0.0117 | 43.2313
13 | 1.2863 | 0.03313 | 0.0133 | 38.8258
13.5 | 1.2797 | 0.03906 | 0.0122 | 32.7624
14 | 1.2614 | 0.05033 | 0.003 | 25.0626
14.5 | 1.2203 | 0.06706 | -0.0093 | 18.1971
15 | 1.1612 | 0.08648 | -0.0209 | 13.4274
15.5 | 1.0914 | 0.10836 | -0.0329 | 10.072
16 | 1.0148 | 0.13438 | -0.0466 | 7.5517
16.5 | 0.832 | 0.20627 | -0.078 | 4.0335
17 | 0.8439 | 0.21707 | -0.0839 | 3.8877
17.5 | 0.8588 | 0.22413 | -0.0879 | 3.8317
18 | 0.8749 | 0.23019 | -0.0915 | 3.8008

## 43. Re 1M Mach 0.10 (1)
BIGFOIL.COM POLAR EXPORT
TP42
TP42 |  |  |  | Cl Max: | 0.899 | at alpha= | 9 | deg
JavaFoil+Calcfoil stall+Eppler ext transition |  |  |  | L/D Max: | 65.079 | at alpha= | 8 | deg
Re: | 1000000 |  |  | Cd Min: | 0.00689 | at alpha= | 0 | deg
Mach: | 0.1 |  |  | Cl=0 at alpha= | 0 | deg
|  |  |  | @ Cl=0.1, Cd= | 0.0070431
|  |  |  | @ Cl=0.4, Cd= | 0.0078051
|  |  |  | @ Cl=0.6, Cd= | 0.0095111
alpha (deg) | Cl | Cd | Cm | Cl/Cd
-14 | -0.618 | 0.1069 | 0.001 | -5.784
-13.5 | -0.645 | 0.10077 | 0.001 | -6.404
-13 | -0.671 | 0.09466 | 0.001 | -7.085
-12.5 | -0.693 | 0.08892 | 0.001 | -7.797
-12 | -0.713 | 0.08373 | 0.001 | -8.515
-11.5 | -0.728 | 0.07823 | 0.001 | -9.304
-11 | -0.74 | 0.07336 | 0.001 | -10.091
-10.5 | -0.746 | 0.0688 | 0.001 | -10.841
-10 | -0.803 | 0.04078 | 0.001 | -19.687
-9.5 | -0.881 | 0.01782 | 0.001 | -49.464
-9 | -0.899 | 0.0147 | 0.001 | -61.158
-8.5 | -0.885 | 0.01408 | 0.001 | -62.841
-8 | -0.855 | 0.01309 | 0.001 | -65.308
-7.5 | -0.818 | 0.01239 | 0.001 | -66.026
-7 | -0.777 | 0.01178 | 0.001 | -65.946
-6.5 | -0.732 | 0.01121 | 0.001 | -65.252
-6 | -0.683 | 0.01074 | 0.001 | -63.651
-5.5 | -0.633 | 0.01004 | 0.001 | -63.015
-5 | -0.58 | 0.00932 | 0.001 | -62.176
-4.5 | -0.525 | 0.00873 | 0.001 | -60.106
-4 | -0.469 | 0.00826 | 0.001 | -56.741
-3.5 | -0.411 | 0.00786 | 0.001 | -52.345
-3 | -0.353 | 0.0076 | 0 | -46.45
-2.5 | -0.295 | 0.00737 | 0 | -39.997
-2 | -0.236 | 0.0072 | 0 | -32.785
-1.5 | -0.177 | 0.00703 | 0 | -25.198
-1 | -0.118 | 0.00703 | 0 | -16.801
-0.5 | -0.059 | 0.00705 | 0 | -8.38
0 | 0 | 0.00689 | 0 | 0
0.5 | 0.059 | 0.00705 | 0 | 8.386
1 | 0.118 | 0.00704 | 0 | 16.791
1.5 | 0.177 | 0.00703 | 0 | 25.187
2 | 0.236 | 0.00712 | 0 | 33.167
2.5 | 0.295 | 0.00743 | 0 | 39.686
3 | 0.353 | 0.00759 | 0 | 46.582
3.5 | 0.412 | 0.00786 | -0.001 | 52.353
4 | 0.469 | 0.00824 | -0.001 | 56.883
4.5 | 0.525 | 0.00871 | -0.001 | 60.322
5 | 0.58 | 0.00933 | -0.001 | 62.189
5.5 | 0.633 | 0.00981 | -0.001 | 64.513
6 | 0.684 | 0.01074 | -0.001 | 63.656
6.5 | 0.732 | 0.01136 | -0.001 | 64.425
7 | 0.777 | 0.01194 | -0.001 | 65.028
7.5 | 0.818 | 0.01264 | -0.001 | 64.694
8 | 0.855 | 0.01314 | -0.001 | 65.079
8.5 | 0.885 | 0.01404 | -0.001 | 62.999
9 | 0.899 | 0.01464 | -0.001 | 61.415
9.5 | 0.881 | 0.01779 | -0.001 | 49.533
10 | 0.748 | 0.06385 | -0.001 | 11.707
10.5 | 0.742 | 0.06858 | -0.001 | 10.826
11 | 0.74 | 0.07301 | -0.001 | 10.138
11.5 | 0.727 | 0.07839 | -0.001 | 9.276
12 | 0.711 | 0.08346 | -0.001 | 8.52
12.5 | 0.692 | 0.08903 | -0.001 | 7.768
13 | 0.668 | 0.09419 | -0.001 | 7.096
13.5 | 0.643 | 0.10073 | -0.001 | 6.388
14 | 0.616 | 0.10699 | -0.001 | 5.755

## 44. Re 1M Mach 0.10 (2)
BIGFOIL.COM POLAR EXPORT
TP42
TP42 |  |  |  | Cl Max: | 1.2607 | at alpha= | 12.5 | deg
XFOIL ncrit=9 |  |  |  | L/D Max: | 74.5148 | at alpha= | 6.5 | deg
Re: | 1000000 |  |  | Cd Min: | 0.22508 | at alpha= | 17.5 | deg
Mach: | 0.1 |  |  | Cl=0 at alpha= | 0 | deg
|  |  |  | @ Cl=0.1, Cd= | 0.0055343
|  |  |  | @ Cl=0.4, Cd= | 0.0065683
|  |  |  | @ Cl=0.6, Cd= | 0.0083683
alpha (deg) | Cl | Cd | Cm | Cl/Cd
-17.5 | -0.8599 | 0.22478 | 0.0885 | -3.8255
-17 | -0.8446 | 0.21768 | 0.0844 | -3.88
-16.5 | -0.8325 | 0.20692 | 0.0784 | -4.0233
-15.5 | -1.0135 | 0.12711 | 0.0429 | -7.9734
-15 | -1.0813 | 0.10384 | 0.0307 | -10.4131
-14.5 | -1.1453 | 0.08328 | 0.0193 | -13.7524
-14 | -1.2017 | 0.06419 | 0.0075 | -18.721
-13.5 | -1.2383 | 0.04805 | -0.005 | -25.7711
-13 | -1.2564 | 0.03739 | -0.0135 | -33.6026
-12.5 | -1.2606 | 0.03205 | -0.0131 | -39.3323
-12 | -1.2406 | 0.02827 | -0.0116 | -43.884
-11.5 | -1.2089 | 0.02533 | -0.0102 | -47.726
-11 | -1.1728 | 0.02255 | -0.0089 | -52.0089
-10.5 | -1.137 | 0.01931 | -0.0074 | -58.8814
-10 | -1.0897 | 0.0178 | -0.0066 | -61.2191
-9.5 | -1.0408 | 0.01643 | -0.0059 | -63.3475
-9 | -0.9921 | 0.01483 | -0.005 | -66.8982
-8.5 | -0.9418 | 0.01345 | -0.0043 | -70.0223
-8 | -0.8889 | 0.01258 | -0.0038 | -70.6598
-7.5 | -0.8366 | 0.01149 | -0.0032 | -72.8111
-7 | -0.7834 | 0.01056 | -0.0026 | -74.1856
-6.5 | -0.7296 | 0.0098 | -0.0022 | -74.449
-6 | -0.6752 | 0.00917 | -0.0018 | -73.6314
-5.5 | -0.6206 | 0.00858 | -0.0015 | -72.331
-5 | -0.5661 | 0.00802 | -0.0011 | -70.586
-4.5 | -0.5116 | 0.0075 | -0.0007 | -68.2133
-4 | -0.4571 | 0.00704 | -0.0003 | -64.929
-3.5 | -0.4031 | 0.00659 | 0.0002 | -61.1684
-3 | -0.3473 | 0.0062 | 0.0003 | -56.0161
-2.5 | -0.273 | 0.00582 | -0.0035 | -46.9072
-1.5 | -0.1647 | 0.00558 | -0.0016 | -29.5161
-1 | -0.1105 | 0.00554 | -0.0008 | -19.9458
-0.5 | -0.0554 | 0.0055 | -0.0004 | -10.0727
0 | 0 | 0.0055 | 0 | 0
0.5 | 0.0553 | 0.00551 | 0.0004 | 10.0363
1 | 0.1104 | 0.00554 | 0.0009 | 19.9278
1.5 | 0.1645 | 0.00558 | 0.0016 | 29.4803
2 | 0.2164 | 0.00561 | 0.003 | 38.574
2.5 | 0.2729 | 0.00582 | 0.0036 | 46.89
3 | 0.3474 | 0.0062 | -0.0003 | 56.0323
3.5 | 0.4031 | 0.00659 | -0.0002 | 61.1684
4 | 0.4571 | 0.00704 | 0.0003 | 64.929
4.5 | 0.5115 | 0.0075 | 0.0008 | 68.2
5 | 0.5661 | 0.00802 | 0.0012 | 70.586
5.5 | 0.6206 | 0.00858 | 0.0015 | 72.331
6 | 0.6751 | 0.00916 | 0.0019 | 73.7009
6.5 | 0.7295 | 0.00979 | 0.0023 | 74.5148
7 | 0.7832 | 0.01057 | 0.0028 | 74.0965
7.5 | 0.8364 | 0.01149 | 0.0033 | 72.7937
8 | 0.8886 | 0.0126 | 0.0039 | 70.5238
8.5 | 0.9415 | 0.01346 | 0.0045 | 69.948
9 | 0.992 | 0.0148 | 0.0052 | 67.027
9.5 | 1.0404 | 0.01644 | 0.0061 | 63.2847
10 | 1.0894 | 0.0178 | 0.0069 | 61.2022
10.5 | 1.1366 | 0.01931 | 0.0077 | 58.8607
11 | 1.1731 | 0.02243 | 0.0091 | 52.3005
11.5 | 1.2085 | 0.02531 | 0.0105 | 47.7479
12 | 1.2405 | 0.02823 | 0.0119 | 43.9426
12.5 | 1.2607 | 0.032 | 0.0134 | 39.3969
13 | 1.2571 | 0.03731 | 0.0138 | 33.6934
13.5 | 1.24 | 0.0478 | 0.0054 | 25.9414
14 | 1.2037 | 0.06394 | -0.0072 | 18.8255
14.5 | 1.1465 | 0.08318 | -0.0192 | 13.7834
15 | 1.0829 | 0.10369 | -0.0305 | 10.4436
15.5 | 1.0146 | 0.12708 | -0.0429 | 7.9839
16.5 | 0.8333 | 0.20722 | -0.0786 | 4.0213
17 | 0.8454 | 0.21797 | -0.0846 | 3.8785
17.5 | 0.8606 | 0.22508 | -0.0885 | 3.8235

## 45. Re 1M Mach 0.25 (1)
BIGFOIL.COM POLAR EXPORT
TP42
TP42 |  |  |  | Cl Max: | 0.867 | at alpha= | 8.5 | deg
JavaFoil+Calcfoil stall+Eppler ext transition |  |  |  | L/D Max: | 64.271 | at alpha= | 7 | deg
Re: | 1000000 |  |  | Cd Min: | 0.00697 | at alpha= | 0 | deg
Mach: | 0.25 |  |  | Cl=0 at alpha= | 0 | deg
|  |  |  | @ Cl=0.1, Cd= | 0.0071255
|  |  |  | @ Cl=0.4, Cd= | 0.10964
|  |  |  | @ Cl=0.6, Cd= | 0.10964
alpha (deg) | Cl | Cd | Cm | Cl/Cd
-13.5 | -0.361 | 0.10975 | 0.001 | -3.287
-13 | -0.429 | 0.10221 | 0.001 | -4.196
-12.5 | -0.491 | 0.09604 | 0.001 | -5.116
-12 | -0.548 | 0.08882 | 0.001 | -6.165
-11.5 | -0.597 | 0.08307 | 0.001 | -7.187
-11 | -0.638 | 0.07731 | 0.001 | -8.257
-10.5 | -0.671 | 0.07209 | 0.001 | -9.308
-10 | -0.694 | 0.06699 | 0.001 | -10.352
-9.5 | -0.707 | 0.06242 | 0.001 | -11.335
-9 | -0.822 | 0.02179 | 0.001 | -37.716
-8.5 | -0.866 | 0.01486 | 0.001 | -58.314
-8 | -0.857 | 0.01407 | 0.001 | -60.889
-7.5 | -0.825 | 0.01304 | 0.001 | -63.278
-7 | -0.788 | 0.01226 | 0.001 | -64.241
-6.5 | -0.745 | 0.01166 | 0.001 | -63.906
-6 | -0.698 | 0.01107 | 0.001 | -63.044
-5.5 | -0.648 | 0.01031 | 0.001 | -62.835
-5 | -0.594 | 0.00954 | 0.001 | -62.301
-4.5 | -0.539 | 0.00897 | 0.001 | -60.027
-4 | -0.481 | 0.00844 | 0.001 | -57.025
-3.5 | -0.423 | 0.00795 | 0.001 | -53.128
-3 | -0.363 | 0.00771 | 0 | -47.081
-2.5 | -0.303 | 0.00743 | 0 | -40.725
-2 | -0.242 | 0.00742 | 0 | -32.683
-1.5 | -0.182 | 0.00715 | 0 | -25.457
-1 | -0.121 | 0.00712 | 0 | -17.046
-0.5 | -0.061 | 0.00708 | 0 | -8.57
0 | 0 | 0.00697 | 0 | 0
0.5 | 0.061 | 0.00708 | 0 | 8.58
1 | 0.121 | 0.00715 | 0 | 16.992
1.5 | 0.182 | 0.00715 | 0 | 25.454
2 | 0.243 | 0.00735 | 0 | 33.016
2.5 | 0.303 | 0.00751 | 0 | 40.345
3 | 0.363 | 0.00778 | 0 | 46.675
3.5 | 0.423 | 0.008 | -0.001 | 52.867
4 | 0.481 | 0.00842 | -0.001 | 57.144
4.5 | 0.539 | 0.00896 | -0.001 | 60.124
5 | 0.595 | 0.00958 | -0.001 | 62.054
5.5 | 0.648 | 0.01023 | -0.001 | 63.311
6 | 0.698 | 0.01106 | -0.001 | 63.15
6.5 | 0.745 | 0.01175 | -0.001 | 63.393
7 | 0.788 | 0.01226 | -0.001 | 64.271
7.5 | 0.825 | 0.01302 | -0.001 | 63.365
8 | 0.857 | 0.01395 | -0.001 | 61.42
8.5 | 0.867 | 0.01483 | -0.001 | 58.464
9 | 0.743 | 0.04542 | -0.001 | 16.356
9.5 | 0.712 | 0.06085 | -0.001 | 11.695
10 | 0.692 | 0.06706 | -0.001 | 10.323
10.5 | 0.668 | 0.07165 | -0.001 | 9.33
11 | 0.636 | 0.07682 | -0.001 | 8.276
11.5 | 0.595 | 0.0827 | -0.001 | 7.191
12 | 0.545 | 0.08876 | -0.001 | 6.137
12.5 | 0.488 | 0.09506 | -0.001 | 5.135
13 | 0.425 | 0.10187 | -0.001 | 4.176
13.5 | 0.357 | 0.10964 | -0.001 | 3.26

## 46. Re 1M Mach 0.25 (2)
BIGFOIL.COM POLAR EXPORT
TP42
TP42 |  |  |  | Cl Max: | 1.1584 | at alpha= | 11 | deg
XFOIL ncrit=9 |  |  |  | L/D Max: | 73.5603 | at alpha= | 6.5 | deg
Re: | 1000000 |  |  | Cd Min: | 0.20282 | at alpha= | 16 | deg
Mach: | 0.25 |  |  | Cl=0 at alpha= | 0 | deg
|  |  |  | @ Cl=0.1, Cd= | 0.0056725
|  |  |  | @ Cl=0.4, Cd= | 0.0066339
|  |  |  | @ Cl=0.6, Cd= | 0.0084261
alpha (deg) | Cl | Cd | Cm | Cl/Cd
-16 | -0.8272 | 0.20259 | 0.0769 | -4.0831
-15.5 | -0.6016 | 0.16349 | 0.0407 | -3.6797
-15 | -0.8067 | 0.18422 | 0.0687 | -4.379
-14 | -0.9428 | 0.12336 | 0.0415 | -7.6427
-13.5 | -0.9778 | 0.10708 | 0.0333 | -9.1315
-13 | -1.028 | 0.08924 | 0.0236 | -11.5195
-12.5 | -1.0764 | 0.072 | 0.0136 | -14.95
-12 | -1.1177 | 0.05477 | 0.0011 | -20.4072
-11.5 | -1.1453 | 0.03972 | -0.0135 | -28.8343
-11 | -1.1585 | 0.03222 | -0.0157 | -35.9559
-10.5 | -1.1437 | 0.02683 | -0.0143 | -42.6277
-10 | -1.1184 | 0.02186 | -0.0123 | -51.1619
-9.5 | -1.0731 | 0.01947 | -0.0108 | -55.1156
-9 | -1.0247 | 0.01733 | -0.0094 | -59.1287
-8.5 | -0.9757 | 0.0151 | -0.0079 | -64.6159
-8 | -0.9225 | 0.01359 | -0.0067 | -67.8808
-7.5 | -0.8678 | 0.01233 | -0.0057 | -70.3812
-7 | -0.8122 | 0.01125 | -0.0047 | -72.1956
-6.5 | -0.7563 | 0.01028 | -0.0039 | -73.57
-6 | -0.6996 | 0.00952 | -0.0032 | -73.4874
-5 | -0.5858 | 0.00827 | -0.002 | -70.8343
-4.5 | -0.5292 | 0.0077 | -0.0014 | -68.7273
-4 | -0.4726 | 0.00722 | -0.0008 | -65.4571
-3.5 | -0.4167 | 0.00675 | -0.0001 | -61.7333
-3 | -0.3545 | 0.00632 | -0.0009 | -56.0918
-2.5 | -0.2795 | 0.00594 | -0.0043 | -47.0539
-2 | -0.2249 | 0.00578 | -0.0029 | -38.91
-1.5 | -0.1706 | 0.00573 | -0.0016 | -29.7731
-1 | -0.1144 | 0.00568 | -0.0009 | -20.1408
-0.5 | -0.0573 | 0.00565 | -0.0004 | -10.1416
0 | 0 | 0.00563 | 0 | 0
0.5 | 0.0572 | 0.00565 | 0.0004 | 10.1239
1 | 0.1142 | 0.00568 | 0.0009 | 20.1056
1.5 | 0.1705 | 0.00572 | 0.0016 | 29.8077
2 | 0.2247 | 0.00577 | 0.0029 | 38.9428
2.5 | 0.2794 | 0.00594 | 0.0043 | 47.037
3 | 0.3546 | 0.00632 | 0.0009 | 56.1076
3.5 | 0.4168 | 0.00675 | 0.0002 | 61.7481
4 | 0.4726 | 0.00722 | 0.0008 | 65.4571
4.5 | 0.5292 | 0.00771 | 0.0015 | 68.6381
5 | 0.5858 | 0.00827 | 0.0021 | 70.8343
6 | 0.6995 | 0.00952 | 0.0033 | 73.4769
6.5 | 0.7562 | 0.01028 | 0.004 | 73.5603
7 | 0.8121 | 0.01127 | 0.0049 | 72.0586
7.5 | 0.8677 | 0.01233 | 0.0058 | 70.3731
8 | 0.9223 | 0.01361 | 0.0069 | 67.7663
8.5 | 0.9755 | 0.01509 | 0.0081 | 64.6455
9 | 1.0243 | 0.01735 | 0.0096 | 59.0375
9.5 | 1.0727 | 0.01948 | 0.0111 | 55.0667
10 | 1.118 | 0.02186 | 0.0126 | 51.1436
10.5 | 1.1438 | 0.02675 | 0.0145 | 42.7589
11 | 1.1584 | 0.03218 | 0.0159 | 35.9975
11.5 | 1.1455 | 0.0397 | 0.0137 | 28.8539
12 | 1.1186 | 0.05468 | -0.0009 | 20.4572
12.5 | 1.0771 | 0.07198 | -0.0135 | 14.9639
13 | 1.0289 | 0.08922 | -0.0236 | 11.5322
13.5 | 0.9787 | 0.10706 | -0.0332 | 9.1416
14 | 0.9432 | 0.12345 | -0.0415 | 7.6403
15.5 | 0.6 | 0.16295 | -0.0403 | 3.6821
16 | 0.8279 | 0.20282 | -0.077 | 4.0819

## 47. Re 1M Mach 0.50 (1)
BIGFOIL.COM POLAR EXPORT
TP42
TP42 |  |  |  | Cl Max: | 1.072 | at alpha= | 20 | deg
JavaFoil+Calcfoil stall+Eppler ext transition |  |  |  | L/D Max: | 59.765 | at alpha= | 4.5 | deg
Re: | 1000000 |  |  | Cd Min: | 0.00751 | at alpha= | -0.5 | deg
Mach: | 0.5 |  |  | Cl=0 at alpha= | 0 | deg
|  |  |  | @ Cl=0.1, Cd= | 0.0075412
|  |  |  | @ Cl=0.4, Cd= | 0.0085554
|  |  |  | @ Cl=0.6, Cd= | 0.11124
alpha (deg) | Cl | Cd | Cm | Cl/Cd
-20 | -1.072 | 0.20148 | 0.002 | -5.32
-19.5 | -1.046 | 0.19754 | 0.002 | -5.297
-19 | -1.019 | 0.19219 | 0.002 | -5.302
-18.5 | -0.993 | 0.18281 | 0.002 | -5.433
-18 | -0.967 | 0.1811 | 0.002 | -5.34
-17.5 | -0.94 | 0.17687 | 0.002 | -5.315
-17 | -0.914 | 0.17254 | 0.002 | -5.298
-16.5 | -0.887 | 0.16585 | 0.002 | -5.346
-16 | -0.861 | 0.15784 | 0.002 | -5.453
-15.5 | -0.833 | 0.15413 | 0.001 | -5.407
-15 | -0.807 | 0.15151 | 0.001 | -5.327
-14.5 | -0.781 | 0.14762 | 0.001 | -5.291
-14 | -0.753 | 0.13843 | 0.001 | -5.443
-13.5 | -0.727 | 0.13497 | 0.001 | -5.388
-13 | -0.7 | 0.13103 | 0.001 | -5.341
-12.5 | -0.673 | 0.12583 | 0.001 | -5.352
-12 | -0.646 | 0.12009 | 0.001 | -5.381
-11.5 | -0.62 | 0.11652 | 0.001 | -5.319
-11 | -0.593 | 0.10942 | 0.001 | -5.416
-10.5 | -0.566 | 0.10437 | 0.001 | -5.419
-10 | -0.539 | 0.09936 | 0.001 | -5.425
-9.5 | -0.512 | 0.07446 | 0.001 | -6.877
-9 | -0.485 | 0.07031 | 0.001 | -6.9
-8.5 | -0.458 | 0.06547 | 0.001 | -6.998
-8 | -0.431 | 0.0603 | 0.001 | -7.151
-7.5 | -0.405 | 0.05437 | 0.001 | -7.447
-7 | -0.534 | 0.04956 | 0.001 | -10.776
-6.5 | -0.742 | 0.01414 | 0.001 | -52.519
-6 | -0.737 | 0.01313 | 0.001 | -56.142
-5.5 | -0.702 | 0.01206 | 0.001 | -58.215
-5 | -0.653 | 0.0113 | 0.001 | -57.792
-4.5 | -0.596 | 0.00994 | 0.001 | -60.024
-4 | -0.535 | 0.00934 | 0.001 | -57.299
-3.5 | -0.471 | 0.00892 | 0.001 | -52.803
-3 | -0.405 | 0.00853 | 0.001 | -47.486
-2.5 | -0.338 | 0.00831 | 0 | -40.711
-2 | -0.271 | 0.00793 | 0 | -34.164
-1.5 | -0.203 | 0.00777 | 0 | -26.169
-1 | -0.136 | 0.00755 | 0 | -17.976
-0.5 | -0.068 | 0.00751 | 0 | -9.033
0 | 0 | 0.00765 | 0 | 0
0.5 | 0.068 | 0.00756 | 0 | 8.98
1 | 0.136 | 0.00752 | 0 | 18.052
1.5 | 0.203 | 0.00777 | 0 | 26.18
2 | 0.271 | 0.0079 | 0 | 34.279
2.5 | 0.338 | 0.00825 | 0 | 41.014
3 | 0.405 | 0.00858 | -0.001 | 47.199
3.5 | 0.471 | 0.00892 | -0.001 | 52.855
4 | 0.535 | 0.00927 | -0.001 | 57.761
4.5 | 0.597 | 0.00998 | -0.001 | 59.765
5 | 0.653 | 0.01135 | -0.001 | 57.575
5.5 | 0.702 | 0.01216 | -0.001 | 57.738
6 | 0.737 | 0.0134 | -0.001 | 55.002
6.5 | 0.74 | 0.01416 | -0.001 | 52.302
7 | 0.526 | 0.04962 | -0.001 | 10.594
7.5 | 0.404 | 0.05414 | 0 | 7.467
8 | 0.431 | 0.06064 | -0.001 | 7.11
8.5 | 0.458 | 0.0655 | -0.001 | 6.995
9 | 0.485 | 0.07219 | -0.001 | 6.72
9.5 | 0.512 | 0.07374 | -0.001 | 6.944
10 | 0.539 | 0.09951 | -0.001 | 5.416
10.5 | 0.566 | 0.10425 | -0.001 | 5.425
11 | 0.593 | 0.10937 | -0.001 | 5.418
11.5 | 0.62 | 0.1166 | -0.001 | 5.315
12 | 0.646 | 0.11988 | -0.001 | 5.39
12.5 | 0.673 | 0.1227 | -0.001 | 5.489
13 | 0.7 | 0.12779 | -0.001 | 5.476
13.5 | 0.727 | 0.13418 | -0.001 | 5.42
14 | 0.753 | 0.13796 | -0.001 | 5.461
14.5 | 0.781 | 0.1479 | -0.001 | 5.28
15 | 0.807 | 0.15177 | -0.001 | 5.318
15.5 | 0.833 | 0.15375 | -0.001 | 5.421
16 | 0.861 | 0.15799 | -0.002 | 5.448
16.5 | 0.887 | 0.16525 | -0.002 | 5.365
17 | 0.914 | 0.17162 | -0.002 | 5.327
17.5 | 0.94 | 0.17611 | -0.002 | 5.337
18 | 0.967 | 0.18111 | -0.002 | 5.339
18.5 | 0.993 | 0.18781 | -0.002 | 5.289
19 | 1.019 | 0.18886 | -0.002 | 5.395
19.5 | 1.046 | 0.19679 | -0.002 | 5.317
20 | 1.072 | 0.20164 | -0.002 | 5.315

## 48. Re 1M Mach 0.50 (2)
BIGFOIL.COM POLAR EXPORT
TP42
TP42 |  |  |  | Cl Max: | 1.0453 | at alpha= | 20 | deg
XFOIL ncrit=9 |  |  |  | L/D Max: | 71.7815 | at alpha= | 5 | deg
Re: | 1000000 |  |  | Cd Min: | 0.29873 | at alpha= | 20 | deg
Mach: | 0.5 |  |  | Cl=0 at alpha= | 0.0007622 | deg
|  |  |  | @ Cl=0.1, Cd= | 0.0062415
|  |  |  | @ Cl=0.4, Cd= | 0.0069217
|  |  |  | @ Cl=0.6, Cd= | 0.0085224
alpha (deg) | Cl | Cd | Cm | Cl/Cd
-20 | -1.045 | 0.29816 | 0.1352 | -3.5048
-19.5 | -1.0224 | 0.28792 | 0.1285 | -3.551
-19 | -1.0007 | 0.2782 | 0.1223 | -3.5971
-18.5 | -0.9794 | 0.26965 | 0.118 | -3.6321
-18 | -0.9575 | 0.2617 | 0.1133 | -3.6588
-17.5 | -0.9356 | 0.25306 | 0.1081 | -3.6971
-17 | -0.9144 | 0.24204 | 0.1012 | -3.7779
-16.5 | -0.8942 | 0.23218 | 0.0954 | -3.8513
-16 | -0.874 | 0.22411 | 0.0918 | -3.8999
-15.5 | -0.8533 | 0.21598 | 0.0874 | -3.9508
-15 | -0.8341 | 0.20703 | 0.0826 | -4.0289
-14.5 | -0.8195 | 0.19523 | 0.0769 | -4.1976
-14 | -0.8042 | 0.1854 | 0.072 | -4.3376
-13.5 | -0.7914 | 0.17503 | 0.067 | -4.5215
-13 | -0.7822 | 0.16403 | 0.0618 | -4.7686
-12.5 | -0.7771 | 0.15229 | 0.0564 | -5.1028
-12 | -0.7781 | 0.1405 | 0.051 | -5.5381
-11.5 | -0.78 | 0.12927 | 0.0456 | -6.0339
-11 | -0.7877 | 0.11744 | 0.04 | -6.7073
-10.5 | -0.8046 | 0.10477 | 0.0337 | -7.6797
-10 | -0.8312 | 0.09126 | 0.0264 | -9.108
-9.5 | -0.8631 | 0.07761 | 0.0184 | -11.121
-9 | -0.8971 | 0.06376 | 0.0096 | -14.0699
-8.5 | -0.9288 | 0.04835 | -0.0028 | -19.2099
-8 | -0.9545 | 0.03395 | -0.0192 | -28.1149
-7.5 | -0.9617 | 0.02418 | -0.021 | -39.7725
-7 | -0.9307 | 0.0175 | -0.0182 | -53.1829
-6.5 | -0.8757 | 0.01391 | -0.0147 | -62.9547
-6 | -0.8119 | 0.01172 | -0.0116 | -69.2747
-5.5 | -0.7446 | 0.0104 | -0.0092 | -71.5962
-5 | -0.6769 | 0.00943 | -0.0071 | -71.7815
-4.5 | -0.6101 | 0.00862 | -0.0054 | -70.7773
-4 | -0.5439 | 0.00798 | -0.0038 | -68.1579
-3.5 | -0.4792 | 0.0074 | -0.0022 | -64.7568
-3 | -0.3901 | 0.00687 | -0.0059 | -56.7831
-2.5 | -0.3227 | 0.00658 | -0.0048 | -49.0426
-2 | -0.2609 | 0.00644 | -0.0028 | -40.5124
-1.5 | -0.1966 | 0.00634 | -0.0017 | -31.0095
-0.5 | -0.0656 | 0.00621 | -0.0005 | -10.5636
0 | -0.0001 | 0.00619 | 0 | -0.016155
0.5 | 0.0655 | 0.00621 | 0.0005 | 10.5475
1 | 0.1312 | 0.00627 | 0.0011 | 20.925
1.5 | 0.1964 | 0.00634 | 0.0018 | 30.9779
2 | 0.2607 | 0.00643 | 0.0029 | 40.5443
3 | 0.39 | 0.00686 | 0.0059 | 56.8513
3.5 | 0.4792 | 0.00741 | 0.0023 | 64.6694
4 | 0.5439 | 0.00798 | 0.0039 | 68.1579
4.5 | 0.6101 | 0.00862 | 0.0055 | 70.7773
5 | 0.6769 | 0.00943 | 0.0072 | 71.7815
5.5 | 0.7444 | 0.01041 | 0.0093 | 71.5082
6 | 0.8117 | 0.01173 | 0.0117 | 69.1986
6.5 | 0.8755 | 0.01392 | 0.0149 | 62.8951
7 | 0.9306 | 0.01751 | 0.0184 | 53.1468
7.5 | 0.9615 | 0.02419 | 0.0212 | 39.7478
8 | 0.9543 | 0.03398 | 0.0193 | 28.0842
8.5 | 0.9287 | 0.04844 | 0.0027 | 19.1722
9 | 0.897 | 0.06386 | -0.0096 | 14.0464
9.5 | 0.863 | 0.07772 | -0.0185 | 11.104
10 | 0.8312 | 0.0914 | -0.0265 | 9.0941
10.5 | 0.8046 | 0.10492 | -0.0338 | 7.6687
11 | 0.7878 | 0.11762 | -0.0401 | 6.6978
11.5 | 0.7804 | 0.12938 | -0.0458 | 6.0318
12 | 0.7786 | 0.14059 | -0.0511 | 5.5381
12.5 | 0.7778 | 0.15234 | -0.0565 | 5.1057
13 | 0.7827 | 0.16416 | -0.0619 | 4.7679
13.5 | 0.7919 | 0.17514 | -0.0671 | 4.5215
14 | 0.8047 | 0.18556 | -0.0722 | 4.3366
14.5 | 0.8201 | 0.19531 | -0.077 | 4.199
15 | 0.8347 | 0.20716 | -0.0827 | 4.0293
15.5 | 0.8539 | 0.21616 | -0.0875 | 3.9503
16 | 0.8746 | 0.2242 | -0.0919 | 3.901
16.5 | 0.8947 | 0.23243 | -0.0955 | 3.8493
17 | 0.9148 | 0.24237 | -0.1013 | 3.7744
17.5 | 0.936 | 0.25338 | -0.1082 | 3.6941
18 | 0.9579 | 0.26206 | -0.1133 | 3.6553
18.5 | 0.9798 | 0.26995 | -0.118 | 3.6296
19 | 1.0011 | 0.27872 | -0.1225 | 3.5918
19.5 | 1.0228 | 0.28854 | -0.1287 | 3.5447
20 | 1.0453 | 0.29873 | -0.1352 | 3.4991

## 49. Re 2M Mach 0.00 (1)
BIGFOIL.COM POLAR EXPORT
TP42
TP42 |  |  |  | Cl Max: | 0.921 | at alpha= | 9.5 | deg
JavaFoil+Calcfoil stall+Eppler ext transition |  |  |  | L/D Max: | 75.629 | at alpha= | 7.5 | deg
Re: | 2000000 |  |  | Cd Min: | 0.0068 | at alpha= | -1 | deg
Mach: | 0 |  |  | Cl=0 at alpha= | 0 | deg
|  |  |  | @ Cl=0.1, Cd= | 0.0068183
|  |  |  | @ Cl=0.4, Cd= | 0.0073245
|  |  |  | @ Cl=0.6, Cd= | 0.0083079
alpha (deg) | Cl | Cd | Cm | Cl/Cd
-15 | -0.609 | 0.10731 | 0.001 | -5.673
-14.5 | -0.636 | 0.10065 | 0.001 | -6.319
-14 | -0.663 | 0.09387 | 0.001 | -7.06
-13.5 | -0.689 | 0.08677 | 0.001 | -7.939
-13 | -0.716 | 0.0783 | 0.001 | -9.139
-12.5 | -0.742 | 0.06915 | 0.001 | -10.735
-12 | -0.776 | 0.05539 | 0.001 | -14.008
-11.5 | -0.816 | 0.03963 | 0.001 | -20.594
-11 | -0.861 | 0.02573 | 0.002 | -33.462
-10.5 | -0.9 | 0.01755 | 0.002 | -51.271
-10 | -0.922 | 0.01447 | 0.002 | -63.734
-9.5 | -0.922 | 0.01271 | 0.001 | -72.522
-9 | -0.908 | 0.01275 | 0.001 | -71.212
-8.5 | -0.885 | 0.01199 | 0.001 | -73.787
-8 | -0.854 | 0.01132 | 0.001 | -75.472
-7.5 | -0.816 | 0.01078 | 0.001 | -75.727
-7 | -0.774 | 0.01029 | 0.001 | -75.242
-6.5 | -0.729 | 0.00982 | 0.001 | -74.249
-6 | -0.681 | 0.00941 | 0.001 | -72.341
-5.5 | -0.63 | 0.0088 | 0.001 | -71.617
-5 | -0.577 | 0.00812 | 0.001 | -71.058
-4.5 | -0.522 | 0.00785 | 0.001 | -66.526
-4 | -0.466 | 0.00772 | 0.001 | -60.429
-3.5 | -0.409 | 0.00751 | 0.001 | -54.518
-3 | -0.351 | 0.00726 | 0 | -48.402
-2.5 | -0.293 | 0.00705 | 0 | -41.577
-2 | -0.235 | 0.00695 | 0 | -33.779
-1.5 | -0.176 | 0.00687 | 0 | -25.636
-1 | -0.118 | 0.0068 | 0 | -17.282
-0.5 | -0.059 | 0.00686 | 0 | -8.573
0 | 0 | 0.00686 | 0 | 0
0.5 | 0.059 | 0.00686 | 0 | 8.576
1 | 0.118 | 0.0068 | 0 | 17.294
1.5 | 0.176 | 0.00687 | 0 | 25.656
2 | 0.235 | 0.00695 | 0 | 33.802
2.5 | 0.293 | 0.00707 | 0 | 41.475
3 | 0.352 | 0.00725 | 0 | 48.507
3.5 | 0.41 | 0.00734 | -0.001 | 55.79
4 | 0.467 | 0.00768 | -0.001 | 60.788
4.5 | 0.523 | 0.0079 | -0.001 | 66.176
5 | 0.577 | 0.00813 | -0.001 | 70.979
5.5 | 0.63 | 0.00854 | -0.001 | 73.825
6 | 0.681 | 0.00941 | -0.001 | 72.364
6.5 | 0.729 | 0.00985 | -0.001 | 74.029
7 | 0.774 | 0.01047 | -0.001 | 73.95
7.5 | 0.816 | 0.01079 | -0.001 | 75.629
8 | 0.854 | 0.01134 | -0.001 | 75.282
8.5 | 0.885 | 0.01199 | -0.001 | 73.779
9 | 0.908 | 0.01272 | -0.001 | 71.357
9.5 | 0.921 | 0.01269 | -0.001 | 72.587
10 | 0.919 | 0.01455 | -0.002 | 63.159
10.5 | 0.898 | 0.0176 | -0.002 | 51.018
11 | 0.86 | 0.02553 | -0.002 | 33.685
11.5 | 0.815 | 0.03961 | -0.001 | 20.565
12 | 0.775 | 0.05507 | -0.001 | 14.07
12.5 | 0.741 | 0.06843 | -0.001 | 10.835
13 | 0.711 | 0.08021 | -0.001 | 8.865
13.5 | 0.685 | 0.08815 | -0.001 | 7.773
14 | 0.659 | 0.0953 | -0.001 | 6.915
14.5 | 0.633 | 0.10124 | -0.001 | 6.254

## 50. Re 2M Mach 0.00 (2)
BIGFOIL.COM POLAR EXPORT
TP42
TP42 |  |  |  | Cl Max: | 1.4874 | at alpha= | 15 | deg
XFOIL ncrit=9 |  |  |  | L/D Max: | 87.7242 | at alpha= | 7 | deg
Re: | 2000000 |  |  | Cd Min: | 0.16166 | at alpha= | -18 | deg
Mach: | 0 |  |  | Cl=0 at alpha= | 0 | deg
|  |  |  | @ Cl=0.1, Cd= | 0.0053134
|  |  |  | @ Cl=0.4, Cd= | 0.0057994
|  |  |  | @ Cl=0.6, Cd= | 0.0071917
alpha (deg) | Cl | Cd | Cm | Cl/Cd
-18 | -1.0578 | 0.16166 | 0.0606 | -6.5434
-17.5 | -1.1104 | 0.14025 | 0.0489 | -7.9173
-17 | -1.1866 | 0.11587 | 0.0359 | -10.2408
-16.5 | -1.3294 | 0.08177 | 0.0174 | -16.2578
-16 | -1.4435 | 0.05275 | -0.0008 | -27.3649
-15.5 | -1.4769 | 0.03854 | -0.0121 | -38.3212
-15 | -1.486 | 0.03189 | -0.0147 | -46.5977
-14.5 | -1.4757 | 0.0287 | -0.0125 | -51.4181
-14 | -1.448 | 0.02626 | -0.011 | -55.1409
-13.5 | -1.4148 | 0.02404 | -0.0097 | -58.8519
-13 | -1.3769 | 0.02208 | -0.0085 | -62.3596
-12.5 | -1.3352 | 0.02038 | -0.0075 | -65.5152
-12 | -1.2903 | 0.01897 | -0.0067 | -68.0179
-11.5 | -1.2429 | 0.01783 | -0.006 | -69.7084
-11 | -1.2004 | 0.01555 | -0.0049 | -77.1961
-10.5 | -1.151 | 0.01443 | -0.0044 | -79.7644
-10 | -1.1003 | 0.01349 | -0.0039 | -81.5641
-9.5 | -1.0485 | 0.01266 | -0.0034 | -82.8199
-9 | -0.9965 | 0.01175 | -0.003 | -84.8085
-8.5 | -0.944 | 0.01088 | -0.0026 | -86.7647
-8 | -0.8903 | 0.01027 | -0.0022 | -86.6894
-7.5 | -0.8367 | 0.00954 | -0.0019 | -87.7044
-7 | -0.7826 | 0.00891 | -0.0016 | -87.8339
-6.5 | -0.7284 | 0.00832 | -0.0013 | -87.5481
-6 | -0.6737 | 0.00782 | -0.0011 | -86.1509
-5.5 | -0.6189 | 0.00734 | -0.0008 | -84.3188
-5 | -0.5642 | 0.00691 | -0.0005 | -81.6498
-4.5 | -0.5096 | 0.00648 | -0.0002 | -78.642
-3.5 | -0.3841 | 0.00571 | -0.003 | -67.268
-3 | -0.3334 | 0.00559 | -0.0014 | -59.6422
-2.5 | -0.2797 | 0.0055 | -0.0007 | -50.8545
-2 | -0.2244 | 0.00543 | -0.0004 | -41.326
-1.5 | -0.1687 | 0.00536 | -0.0002 | -31.4739
-1 | -0.1125 | 0.00532 | -0.0001 | -21.1466
0 | 0 | 0.0053 | 0 | 0
0.5 | 0.0562 | 0.00529 | 0.0001 | 10.6238
1 | 0.1124 | 0.00532 | 0.0001 | 21.1278
1.5 | 0.1685 | 0.00536 | 0.0002 | 31.4366
2 | 0.2243 | 0.00543 | 0.0004 | 41.3076
2.5 | 0.2795 | 0.0055 | 0.0007 | 50.8182
3 | 0.3332 | 0.00558 | 0.0015 | 59.7133
3.5 | 0.384 | 0.0057 | 0.0031 | 67.3684
4.5 | 0.5096 | 0.00648 | 0.0002 | 78.642
5 | 0.5641 | 0.00691 | 0.0005 | 81.6353
5.5 | 0.6189 | 0.00734 | 0.0009 | 84.3188
6 | 0.6736 | 0.00782 | 0.0011 | 86.1381
6.5 | 0.7282 | 0.00832 | 0.0014 | 87.524
7 | 0.7825 | 0.00892 | 0.0017 | 87.7242
7.5 | 0.8365 | 0.00955 | 0.002 | 87.5916
8 | 0.89 | 0.01028 | 0.0024 | 86.5759
8.5 | 0.9437 | 0.01088 | 0.0028 | 86.7371
9 | 0.9963 | 0.01172 | 0.0032 | 85.0085
9.5 | 1.0481 | 0.01266 | 0.0037 | 82.7883
10 | 1.1 | 0.01348 | 0.0041 | 81.6024
10.5 | 1.1508 | 0.01442 | 0.0046 | 79.8058
11 | 1.2003 | 0.01553 | 0.0052 | 77.2891
11.5 | 1.2428 | 0.01781 | 0.0063 | 69.781
12 | 1.2902 | 0.01895 | 0.007 | 68.0844
12.5 | 1.3351 | 0.02034 | 0.0078 | 65.6391
13 | 1.3769 | 0.02202 | 0.0088 | 62.5295
13.5 | 1.415 | 0.02396 | 0.01 | 59.0568
14 | 1.4484 | 0.02616 | 0.0114 | 55.367
14.5 | 1.4761 | 0.02862 | 0.0129 | 51.5758
15 | 1.4874 | 0.03174 | 0.0151 | 46.862
15.5 | 1.48 | 0.03809 | 0.0129 | 38.8553
16 | 1.4481 | 0.05194 | 0.0018 | 27.8802
16.5 | 1.3413 | 0.07978 | -0.0161 | 16.8125
17 | 1.1929 | 0.11482 | -0.0352 | 10.3893
17.5 | 1.1136 | 0.13979 | -0.0486 | 7.9662
18 | 1.0607 | 0.16122 | -0.0602 | 6.5792

## 51. Re 2M Mach 0.10 (1)
BIGFOIL.COM POLAR EXPORT
TP42
TP42 |  |  |  | Cl Max: | 0.915 | at alpha= | 9.5 | deg
JavaFoil+Calcfoil stall+Eppler ext transition |  |  |  | L/D Max: | 74.621 | at alpha= | 8 | deg
Re: | 2000000 |  |  | Cd Min: | 0.00681 | at alpha= | 1 | deg
Mach: | 0.1 |  |  | Cl=0 at alpha= | 0 | deg
|  |  |  | @ Cl=0.1, Cd= | 0.0068252
|  |  |  | @ Cl=0.4, Cd= | 0.0073576
|  |  |  | @ Cl=0.6, Cd= | 0.10319
alpha (deg) | Cl | Cd | Cm | Cl/Cd
-14.5 | -0.596 | 0.1028 | 0.001 | -5.797
-14 | -0.626 | 0.09635 | 0.001 | -6.497
-13.5 | -0.655 | 0.08936 | 0.001 | -7.335
-13 | -0.684 | 0.082 | 0.001 | -8.347
-12.5 | -0.713 | 0.07363 | 0.001 | -9.686
-12 | -0.745 | 0.0623 | 0.001 | -11.958
-11.5 | -0.784 | 0.04691 | 0.001 | -16.716
-11 | -0.834 | 0.02993 | 0.002 | -27.866
-10.5 | -0.88 | 0.01919 | 0.002 | -45.865
-10 | -0.908 | 0.01508 | 0.002 | -60.241
-9.5 | -0.916 | 0.01357 | 0.001 | -67.545
-9 | -0.906 | 0.01297 | 0.001 | -69.839
-8.5 | -0.885 | 0.01215 | 0.001 | -72.795
-8 | -0.855 | 0.01143 | 0.001 | -74.816
-7.5 | -0.818 | 0.01084 | 0.001 | -75.457
-7 | -0.777 | 0.01034 | 0.001 | -75.088
-6.5 | -0.732 | 0.00989 | 0.001 | -73.954
-6 | -0.683 | 0.00948 | 0.001 | -72.099
-5.5 | -0.633 | 0.00883 | 0.001 | -71.674
-5 | -0.58 | 0.00814 | 0.001 | -71.218
-4.5 | -0.525 | 0.00787 | 0.001 | -66.668
-4 | -0.469 | 0.00774 | 0.001 | -60.567
-3.5 | -0.411 | 0.00752 | 0.001 | -54.682
-3 | -0.353 | 0.00728 | 0 | -48.521
-2.5 | -0.295 | 0.0071 | 0 | -41.516
-2 | -0.236 | 0.00696 | 0 | -33.887
-1.5 | -0.177 | 0.00689 | 0 | -25.719
-1 | -0.118 | 0.00682 | 0 | -17.323
-0.5 | -0.059 | 0.00686 | 0 | -8.609
0 | 0 | 0.00687 | 0 | 0
0.5 | 0.059 | 0.00686 | 0 | 8.611
1 | 0.118 | 0.00681 | 0 | 17.363
1.5 | 0.177 | 0.00688 | 0 | 25.74
2 | 0.236 | 0.00696 | 0 | 33.911
2.5 | 0.295 | 0.00711 | 0 | 41.493
3 | 0.353 | 0.00727 | 0 | 48.614
3.5 | 0.412 | 0.00738 | -0.001 | 55.746
4 | 0.469 | 0.0077 | -0.001 | 60.868
4.5 | 0.525 | 0.00792 | -0.001 | 66.304
5 | 0.58 | 0.00817 | -0.001 | 70.953
5.5 | 0.633 | 0.00857 | -0.001 | 73.88
6 | 0.684 | 0.00948 | -0.001 | 72.08
6.5 | 0.732 | 0.01002 | -0.001 | 73.015
7 | 0.777 | 0.01053 | -0.001 | 73.775
7.5 | 0.818 | 0.01109 | -0.001 | 73.769
8 | 0.855 | 0.01146 | -0.001 | 74.621
8.5 | 0.885 | 0.01213 | -0.001 | 72.928
9 | 0.906 | 0.0129 | -0.001 | 70.23
9.5 | 0.915 | 0.0136 | -0.001 | 67.281
10 | 0.907 | 0.01506 | -0.002 | 60.23
10.5 | 0.877 | 0.01945 | -0.002 | 45.096
11 | 0.834 | 0.02958 | -0.002 | 28.183
11.5 | 0.785 | 0.04576 | -0.001 | 17.155
12 | 0.745 | 0.06113 | -0.001 | 12.188
12.5 | 0.713 | 0.07245 | -0.001 | 9.839
13 | 0.683 | 0.08167 | -0.001 | 8.358
13.5 | 0.654 | 0.08908 | -0.001 | 7.338
14 | 0.623 | 0.09713 | -0.001 | 6.412
14.5 | 0.593 | 0.10319 | -0.001 | 5.749

## 52. Re 2M Mach 0.10 (2)
BIGFOIL.COM POLAR EXPORT
TP42
TP42 |  |  |  | Cl Max: | 1.4515 | at alpha= | 14.5 | deg
XFOIL ncrit=9 |  |  |  | L/D Max: | 87.4766 | at alpha= | 7.5 | deg
Re: | 2000000 |  |  | Cd Min: | 0.1836 | at alpha= | 18 | deg
Mach: | 0.1 |  |  | Cl=0 at alpha= | 0 | deg
|  |  |  | @ Cl=0.1, Cd= | 0.0053231
|  |  |  | @ Cl=0.4, Cd= | 0.0057981
|  |  |  | @ Cl=0.6, Cd= | 0.0071988
alpha (deg) | Cl | Cd | Cm | Cl/Cd
-17.5 | -1.0453 | 0.15748 | 0.0582 | -6.6377
-17 | -1.0975 | 0.13646 | 0.0468 | -8.0426
-16.5 | -1.1676 | 0.11362 | 0.0347 | -10.2764
-16 | -1.2795 | 0.08541 | 0.0195 | -14.9807
-15.5 | -1.399 | 0.05574 | 0.0012 | -25.0987
-15 | -1.4406 | 0.03935 | -0.0122 | -36.6099
-14.5 | -1.4506 | 0.03221 | -0.0157 | -45.0357
-14 | -1.4405 | 0.0288 | -0.0135 | -50.0174
-13.5 | -1.4138 | 0.02602 | -0.0119 | -54.3351
-13 | -1.38 | 0.02362 | -0.0105 | -58.4251
-12.5 | -1.341 | 0.02155 | -0.0093 | -62.2274
-12 | -1.2979 | 0.0198 | -0.0082 | -65.5505
-11.5 | -1.2514 | 0.01841 | -0.0073 | -67.9739
-11 | -1.2078 | 0.01626 | -0.0062 | -74.2804
-10.5 | -1.1594 | 0.01483 | -0.0054 | -78.1794
-10 | -1.1084 | 0.0138 | -0.0047 | -80.3188
-9.5 | -1.0563 | 0.01288 | -0.0042 | -82.0109
-9 | -1.0032 | 0.0121 | -0.0037 | -82.9091
-8.5 | -0.9509 | 0.01103 | -0.0031 | -86.2103
-8 | -0.8967 | 0.01037 | -0.0027 | -86.4706
-7.5 | -0.8426 | 0.00962 | -0.0023 | -87.5884
-7 | -0.788 | 0.00901 | -0.0019 | -87.4584
-6.5 | -0.7332 | 0.00839 | -0.0016 | -87.3897
-6 | -0.6782 | 0.00786 | -0.0013 | -86.285
-5.5 | -0.6229 | 0.0074 | -0.001 | -84.1757
-5 | -0.5678 | 0.00693 | -0.0006 | -81.9336
-4.5 | -0.5128 | 0.0065 | -0.0003 | -78.8923
-3.5 | -0.3864 | 0.00573 | -0.0031 | -67.4346
-3 | -0.3356 | 0.00561 | -0.0014 | -59.8217
-2.5 | -0.2814 | 0.00552 | -0.0007 | -50.9783
-2 | -0.2258 | 0.00546 | -0.0004 | -41.3553
-1.5 | -0.1697 | 0.00537 | -0.0002 | -31.6015
-1 | -0.1131 | 0.00533 | -0.0001 | -21.2195
-0.5 | -0.0566 | 0.0053 | 0 | -10.6792
0 | 0 | 0.00531 | 0 | 0
0.5 | 0.0565 | 0.0053 | 0.0001 | 10.6604
1 | 0.113 | 0.00533 | 0.0002 | 21.2008
1.5 | 0.1695 | 0.00537 | 0.0003 | 31.5642
2 | 0.2256 | 0.00546 | 0.0004 | 41.3187
2.5 | 0.2812 | 0.00553 | 0.0008 | 50.8499
3 | 0.3353 | 0.00561 | 0.0015 | 59.7683
3.5 | 0.3862 | 0.00572 | 0.0032 | 67.5175
4 | 0.4551 | 0.00611 | 0.0005 | 74.4845
4.5 | 0.5129 | 0.0065 | 0.0003 | 78.9077
5 | 0.5678 | 0.00693 | 0.0007 | 81.9336
5.5 | 0.6229 | 0.00739 | 0.001 | 84.2896
6 | 0.6781 | 0.00786 | 0.0014 | 86.2723
6.5 | 0.7331 | 0.0084 | 0.0017 | 87.2738
7 | 0.7878 | 0.00901 | 0.0021 | 87.4362
7.5 | 0.8424 | 0.00963 | 0.0024 | 87.4766
8 | 0.8965 | 0.01037 | 0.0029 | 86.4513
8.5 | 0.9506 | 0.01103 | 0.0033 | 86.1831
9 | 1.0031 | 0.01205 | 0.0039 | 83.2448
9.5 | 1.056 | 0.01288 | 0.0044 | 81.9876
10 | 1.1081 | 0.01379 | 0.005 | 80.3553
10.5 | 1.1592 | 0.01482 | 0.0056 | 78.2186
11 | 1.2078 | 0.01622 | 0.0064 | 74.4636
11.5 | 1.2513 | 0.01838 | 0.0076 | 68.0794
12 | 1.2978 | 0.01977 | 0.0085 | 65.6449
12.5 | 1.341 | 0.0215 | 0.0096 | 62.3721
13 | 1.3801 | 0.02355 | 0.0109 | 58.603
13.5 | 1.4143 | 0.02592 | 0.0123 | 54.564
14 | 1.4415 | 0.02866 | 0.0139 | 50.2966
14.5 | 1.4515 | 0.03212 | 0.0161 | 45.1899
15 | 1.4429 | 0.03902 | 0.0129 | 36.9785
15.5 | 1.4064 | 0.05441 | 0.0001 | 25.8482
16 | 1.287 | 0.08424 | -0.0186 | 15.2778
16.5 | 1.1712 | 0.11312 | -0.0343 | 10.3536
17 | 1.1008 | 0.13599 | -0.0465 | 8.0947
17.5 | 1.0477 | 0.15715 | -0.0579 | 6.6669
18 | 0.9871 | 0.1836 | -0.0725 | 5.3764

## 53. Re 2M Mach 0.25 (1)
BIGFOIL.COM POLAR EXPORT
TP42
TP42 |  |  |  | Cl Max: | 0.877 | at alpha= | 8.5 | deg
JavaFoil+Calcfoil stall+Eppler ext transition |  |  |  | L/D Max: | 73.237 | at alpha= | 7 | deg
Re: | 2000000 |  |  | Cd Min: | 0.00689 | at alpha= | -1 | deg
Mach: | 0.25 |  |  | Cl=0 at alpha= | 0 | deg
|  |  |  | @ Cl=0.1, Cd= | 0.0069
|  |  |  | @ Cl=0.4, Cd= | 0.10101
|  |  |  | @ Cl=0.6, Cd= | 0.10101
alpha (deg) | Cl | Cd | Cm | Cl/Cd
-14 | -0.288 | 0.10877 | 0.001 | -2.643
-13.5 | -0.362 | 0.10163 | 0.001 | -3.566
-13 | -0.431 | 0.09479 | 0.001 | -4.55
-12.5 | -0.495 | 0.08796 | 0.001 | -5.628
-12 | -0.553 | 0.08131 | 0.001 | -6.804
-11.5 | -0.607 | 0.07379 | 0.001 | -8.221
-11 | -0.656 | 0.06487 | 0.001 | -10.106
-10.5 | -0.711 | 0.04911 | 0.001 | -14.478
-10 | -0.785 | 0.02746 | 0.001 | -28.587
-9.5 | -0.85 | 0.01638 | 0.001 | -51.86
-9 | -0.879 | 0.01378 | 0.001 | -63.747
-8.5 | -0.877 | 0.01303 | 0.001 | -67.292
-8 | -0.857 | 0.01215 | 0.001 | -70.549
-7.5 | -0.825 | 0.01139 | 0.001 | -72.483
-7 | -0.788 | 0.01076 | 0.001 | -73.188
-6.5 | -0.745 | 0.01024 | 0.001 | -72.741
-6 | -0.698 | 0.00974 | 0.001 | -71.679
-5.5 | -0.648 | 0.00903 | 0.001 | -71.755
-5 | -0.594 | 0.00836 | 0.001 | -71.118
-4.5 | -0.539 | 0.00813 | 0.001 | -66.264
-4 | -0.481 | 0.00789 | 0.001 | -60.994
-3.5 | -0.423 | 0.00767 | 0.001 | -55.071
-3 | -0.363 | 0.00737 | 0 | -49.235
-2.5 | -0.303 | 0.00724 | 0 | -41.803
-2 | -0.242 | 0.00708 | 0 | -34.238
-1.5 | -0.182 | 0.00705 | 0 | -25.804
-1 | -0.121 | 0.00689 | 0 | -17.617
-0.5 | -0.061 | 0.0069 | 0 | -8.804
0 | 0 | 0.00691 | 0 | 0
0.5 | 0.061 | 0.0069 | 0 | 8.807
1 | 0.121 | 0.0069 | 0 | 17.604
1.5 | 0.182 | 0.00704 | 0 | 25.871
2 | 0.243 | 0.00703 | 0 | 34.48
2.5 | 0.303 | 0.00724 | 0 | 41.852
3 | 0.363 | 0.00738 | 0 | 49.175
3.5 | 0.423 | 0.00757 | -0.001 | 55.82
4 | 0.481 | 0.00795 | -0.001 | 60.583
4.5 | 0.539 | 0.00812 | -0.001 | 66.316
5 | 0.595 | 0.0084 | -0.001 | 70.741
5.5 | 0.648 | 0.00899 | -0.001 | 72.041
6 | 0.698 | 0.00973 | -0.001 | 71.756
6.5 | 0.745 | 0.01037 | -0.001 | 71.888
7 | 0.788 | 0.01076 | -0.001 | 73.237
7.5 | 0.825 | 0.01136 | -0.001 | 72.654
8 | 0.857 | 0.01206 | -0.001 | 71.03
8.5 | 0.877 | 0.01303 | -0.001 | 67.25
9 | 0.877 | 0.01379 | -0.001 | 63.607
9.5 | 0.848 | 0.01643 | -0.001 | 51.6
10 | 0.786 | 0.02652 | -0.001 | 29.652
10.5 | 0.712 | 0.04728 | -0.001 | 15.066
11 | 0.654 | 0.0641 | -0.001 | 10.207
11.5 | 0.606 | 0.07217 | -0.001 | 8.397
12 | 0.551 | 0.08084 | -0.001 | 6.812
12.5 | 0.492 | 0.08751 | -0.001 | 5.622
13 | 0.428 | 0.09441 | -0.001 | 4.534
13.5 | 0.359 | 0.10101 | -0.001 | 3.557

## 54. Re 2M Mach 0.25 (2)
BIGFOIL.COM POLAR EXPORT
TP42
TP42 |  |  |  | Cl Max: | 1.2881 | at alpha= | 12 | deg
XFOIL ncrit=9 |  |  |  | L/D Max: | 86.7275 | at alpha= | 6.5 | deg
Re: | 2000000 |  |  | Cd Min: | 0.21876 | at alpha= | 17 | deg
Mach: | 0.25 |  |  | Cl=0 at alpha= | 0 | deg
|  |  |  | @ Cl=0.1, Cd= | 0.0054214
|  |  |  | @ Cl=0.4, Cd= | 0.0058627
|  |  |  | @ Cl=0.6, Cd= | 0.0072208
alpha (deg) | Cl | Cd | Cm | Cl/Cd
-17 | -0.8623 | 0.21843 | 0.0875 | -3.9477
-16.5 | -0.8522 | 0.20777 | 0.0822 | -4.1017
-16 | -0.8468 | 0.19532 | 0.0764 | -4.3354
-15.5 | -0.9675 | 0.14738 | 0.0531 | -6.5647
-15 | -1.0106 | 0.12872 | 0.0433 | -7.8511
-14.5 | -1.0582 | 0.11077 | 0.0338 | -9.5531
-14 | -1.1144 | 0.09273 | 0.0241 | -12.0177
-13.5 | -1.1763 | 0.07422 | 0.0138 | -15.8488
-13 | -1.2353 | 0.05475 | 0.001 | -22.5626
-12.5 | -1.271 | 0.03776 | -0.0154 | -33.66
-12 | -1.2871 | 0.0303 | -0.0173 | -42.4785
-11.5 | -1.2703 | 0.02543 | -0.0156 | -49.9528
-11 | -1.2365 | 0.0219 | -0.0138 | -56.4612
-10.5 | -1.1923 | 0.01943 | -0.0121 | -61.3639
-10 | -1.1507 | 0.01619 | -0.0102 | -71.0747
-9.5 | -1.0982 | 0.01463 | -0.0088 | -75.0649
-9 | -1.0436 | 0.01337 | -0.0076 | -78.0553
-8.5 | -0.988 | 0.01227 | -0.0066 | -80.5216
-8 | -0.9326 | 0.01105 | -0.0055 | -84.3982
-7.5 | -0.8752 | 0.01029 | -0.0047 | -85.0534
-7 | -0.818 | 0.00949 | -0.0039 | -86.196
-6.5 | -0.7607 | 0.00876 | -0.0032 | -86.8379
-6 | -0.7031 | 0.00816 | -0.0026 | -86.1642
-5.5 | -0.6455 | 0.0076 | -0.002 | -84.9342
-5 | -0.5879 | 0.00712 | -0.0015 | -82.5702
-4.5 | -0.5307 | 0.00666 | -0.0009 | -79.6847
-4 | -0.4683 | 0.00622 | -0.0016 | -75.2894
-3.5 | -0.3997 | 0.00586 | -0.0034 | -68.2082
-3 | -0.3474 | 0.00575 | -0.0016 | -60.4174
-2.5 | -0.291 | 0.00565 | -0.0009 | -51.5044
-2 | -0.2333 | 0.00556 | -0.0005 | -41.9604
-1.5 | -0.1752 | 0.00548 | -0.0003 | -31.9708
-1 | -0.1168 | 0.00543 | -0.0002 | -21.5101
-0.5 | -0.0585 | 0.0054 | -0.0001 | -10.8333
0 | 0 | 0.00541 | 0 | 0
0.5 | 0.0584 | 0.0054 | 0.0001 | 10.8148
1 | 0.1167 | 0.00543 | 0.0002 | 21.4917
1.5 | 0.1751 | 0.00548 | 0.0004 | 31.9526
2 | 0.2332 | 0.00556 | 0.0006 | 41.9424
2.5 | 0.2908 | 0.00565 | 0.0009 | 51.469
3 | 0.3472 | 0.00574 | 0.0017 | 60.4878
3.5 | 0.3995 | 0.00586 | 0.0035 | 68.1741
4 | 0.4684 | 0.00623 | 0.0016 | 75.1846
4.5 | 0.5308 | 0.00666 | 0.001 | 79.6997
5 | 0.5879 | 0.00712 | 0.0015 | 82.5702
5.5 | 0.6455 | 0.0076 | 0.0021 | 84.9342
6 | 0.703 | 0.00816 | 0.0027 | 86.152
6.5 | 0.7606 | 0.00877 | 0.0033 | 86.7275
7 | 0.8179 | 0.00949 | 0.0041 | 86.1855
7.5 | 0.875 | 0.01029 | 0.0049 | 85.034
8 | 0.9323 | 0.01104 | 0.0057 | 84.4475
8.5 | 0.9878 | 0.01222 | 0.0068 | 80.8347
9 | 1.0433 | 0.01337 | 0.0079 | 78.0329
9.5 | 1.0979 | 0.01462 | 0.0091 | 75.0958
10 | 1.1505 | 0.01616 | 0.0104 | 71.1943
10.5 | 1.1923 | 0.01939 | 0.0123 | 61.4905
11 | 1.2365 | 0.02185 | 0.014 | 56.5904
11.5 | 1.2706 | 0.02535 | 0.0159 | 50.1223
12 | 1.2881 | 0.03017 | 0.0176 | 42.6947
12.5 | 1.2731 | 0.03749 | 0.0159 | 33.9584
13 | 1.2373 | 0.05447 | -0.0006 | 22.7153
13.5 | 1.1792 | 0.07386 | -0.0135 | 15.9653
14 | 1.117 | 0.09245 | -0.0239 | 12.0822
14.5 | 1.0595 | 0.11072 | -0.0337 | 9.5692
15 | 1.0127 | 0.12851 | -0.0431 | 7.8803
15.5 | 0.969 | 0.1473 | -0.053 | 6.5784
16.5 | 0.8528 | 0.20807 | -0.0824 | 4.0986
17 | 0.863 | 0.21876 | -0.0876 | 3.945

## 55. Re 2M Mach 0.50 (1)
BIGFOIL.COM POLAR EXPORT
TP42
TP42 |  |  |  | Cl Max: | 1.072 | at alpha= | 20 | deg
JavaFoil+Calcfoil stall+Eppler ext transition |  |  |  | L/D Max: | 65.394 | at alpha= | 5.5 | deg
Re: | 2000000 |  |  | Cd Min: | 0.00722 | at alpha= | 0 | deg
Mach: | 0.5 |  |  | Cl=0 at alpha= | 0 | deg
|  |  |  | @ Cl=0.1, Cd= | 0.0073182
|  |  |  | @ Cl=0.4, Cd= | 0.0078951
|  |  |  | @ Cl=0.6, Cd= | 0.087327
alpha (deg) | Cl | Cd | Cm | Cl/Cd
-20 | -1.072 | 0.17668 | 0.002 | -6.069
-19.5 | -1.047 | 0.17611 | 0.002 | -5.944
-19 | -1.019 | 0.16876 | 0.002 | -6.041
-18.5 | -0.994 | 0.16464 | 0.002 | -6.035
-18 | -0.968 | 0.1625 | 0.002 | -5.956
-17.5 | -0.94 | 0.15593 | 0.002 | -6.031
-17 | -0.915 | 0.1516 | 0.002 | -6.032
-16.5 | -0.887 | 0.14394 | 0.002 | -6.162
-16 | -0.861 | 0.13992 | 0.002 | -6.154
-15.5 | -0.834 | 0.13762 | 0.001 | -6.06
-15 | -0.807 | 0.13053 | 0.001 | -6.186
-14.5 | -0.781 | 0.12665 | 0.001 | -6.169
-14 | -0.754 | 0.12186 | 0.001 | -6.185
-13.5 | -0.727 | 0.11799 | 0.001 | -6.165
-13 | -0.7 | 0.11462 | 0.001 | -6.107
-12.5 | -0.674 | 0.10927 | 0.001 | -6.165
-12 | -0.646 | 0.10486 | 0.001 | -6.165
-11.5 | -0.62 | 0.10124 | 0.001 | -6.124
-11 | -0.593 | 0.08296 | 0.001 | -7.148
-10.5 | -0.566 | 0.08349 | 0.001 | -6.778
-10 | -0.54 | 0.06988 | 0.001 | -7.725
-9.5 | -0.512 | 0.06828 | 0.001 | -7.503
-9 | -0.485 | 0.06435 | 0.001 | -7.544
-8.5 | -0.459 | 0.05988 | 0.001 | -7.663
-8 | -0.432 | 0.0565 | 0.001 | -7.648
-7.5 | -0.445 | 0.02975 | 0.001 | -14.943
-7 | -0.655 | 0.014 | 0.001 | -46.776
-6.5 | -0.746 | 0.01259 | 0.001 | -59.253
-6 | -0.737 | 0.01144 | 0.001 | -64.436
-5.5 | -0.702 | 0.01059 | 0.001 | -66.302
-5 | -0.653 | 0.01018 | 0.001 | -64.183
-4.5 | -0.596 | 0.00914 | 0.001 | -65.29
-4 | -0.535 | 0.00859 | 0.001 | -62.307
-3.5 | -0.471 | 0.00834 | 0.001 | -56.499
-3 | -0.405 | 0.00792 | 0.001 | -51.149
-2.5 | -0.338 | 0.00773 | 0 | -43.745
-2 | -0.271 | 0.0075 | 0 | -36.091
-1.5 | -0.203 | 0.00734 | 0 | -27.688
-1 | -0.136 | 0.00737 | 0 | -18.408
-0.5 | -0.068 | 0.00729 | 0 | -9.308
0 | 0 | 0.00722 | 0 | 0
0.5 | 0.068 | 0.00729 | 0 | 9.313
1 | 0.136 | 0.00735 | 0 | 18.453
1.5 | 0.203 | 0.00736 | 0 | 27.657
2 | 0.271 | 0.00751 | 0 | 36.06
2.5 | 0.338 | 0.00771 | 0 | 43.864
3 | 0.405 | 0.00791 | -0.001 | 51.23
3.5 | 0.471 | 0.00834 | -0.001 | 56.491
4 | 0.535 | 0.0086 | -0.001 | 62.247
4.5 | 0.597 | 0.00914 | -0.001 | 65.31
5 | 0.653 | 0.01022 | -0.001 | 63.96
5.5 | 0.702 | 0.01073 | -0.001 | 65.394
6 | 0.737 | 0.01171 | -0.001 | 62.928
6.5 | 0.744 | 0.01255 | -0.001 | 59.279
7 | 0.644 | 0.01406 | -0.001 | 45.809
7.5 | 0.429 | 0.03773 | -0.001 | 11.377
8 | 0.432 | 0.05682 | -0.001 | 7.606
8.5 | 0.459 | 0.05982 | -0.001 | 7.666
9 | 0.486 | 0.0639 | -0.001 | 7.599
9.5 | 0.512 | 0.06791 | -0.001 | 7.544
10 | 0.54 | 0.07029 | -0.001 | 7.675
10.5 | 0.566 | 0.08603 | -0.001 | 6.577
11 | 0.593 | 0.08243 | -0.001 | 7.194
11.5 | 0.62 | 0.10132 | -0.001 | 6.119
12 | 0.646 | 0.1046 | -0.001 | 6.18
12.5 | 0.674 | 0.10777 | -0.001 | 6.251
13 | 0.7 | 0.11289 | -0.001 | 6.201
13.5 | 0.727 | 0.11776 | -0.001 | 6.177
14 | 0.754 | 0.12142 | -0.001 | 6.207
14.5 | 0.781 | 0.12684 | -0.001 | 6.159
15 | 0.807 | 0.1307 | -0.001 | 6.177
15.5 | 0.834 | 0.13777 | -0.001 | 6.055
16 | 0.861 | 0.14011 | -0.002 | 6.145
16.5 | 0.887 | 0.14354 | -0.002 | 6.179
17 | 0.914 | 0.14797 | -0.002 | 6.18
17.5 | 0.94 | 0.15235 | -0.002 | 6.172
18 | 0.968 | 0.16028 | -0.002 | 6.038
18.5 | 0.994 | 0.16446 | -0.002 | 6.041
19 | 1.019 | 0.16857 | -0.002 | 6.047
19.5 | 1.047 | 0.17208 | -0.002 | 6.083
20 | 1.072 | 0.17682 | -0.002 | 6.064

## 56. Re 2M Mach 0.50 (2)
BIGFOIL.COM POLAR EXPORT
TP42
TP42 |  |  |  | Cl Max: | 1.0483 | at alpha= | 20 | deg
XFOIL ncrit=9 |  |  |  | L/D Max: | 85.8581 | at alpha= | 5.5 | deg
Re: | 2000000 |  |  | Cd Min: | 0.29846 | at alpha= | 20 | deg
Mach: | 0.5 |  |  | Cl=0 at alpha= | 0.0007485 | deg
|  |  |  | @ Cl=0.1, Cd= | 0.005795
|  |  |  | @ Cl=0.4, Cd= | 0.006319
|  |  |  | @ Cl=0.6, Cd= | 0.0072581
alpha (deg) | Cl | Cd | Cm | Cl/Cd
-20 | -1.048 | 0.29787 | 0.1361 | -3.5183
-19.5 | -1.0258 | 0.2895 | 0.1307 | -3.5434
-19 | -1.0037 | 0.28058 | 0.1252 | -3.5772
-18.5 | -0.9811 | 0.26994 | 0.1191 | -3.6345
-18 | -0.9597 | 0.2601 | 0.1134 | -3.6897
-17.5 | -0.9386 | 0.2504 | 0.1079 | -3.7484
-17 | -0.9181 | 0.24191 | 0.1032 | -3.7952
-16.5 | -0.898 | 0.23243 | 0.0979 | -3.8635
-16 | -0.8788 | 0.22269 | 0.0927 | -3.9463
-15.5 | -0.8609 | 0.21247 | 0.0873 | -4.0519
-15 | -0.8451 | 0.20191 | 0.082 | -4.1855
-14.5 | -0.831 | 0.19097 | 0.0766 | -4.3515
-14 | -0.8185 | 0.1808 | 0.0713 | -4.5271
-13.5 | -0.8059 | 0.17113 | 0.0665 | -4.7093
-13 | -0.798 | 0.16043 | 0.0613 | -4.9741
-12.5 | -0.7971 | 0.14842 | 0.0556 | -5.3706
-12 | -0.8065 | 0.13507 | 0.0493 | -5.971
-11.5 | -0.826 | 0.1209 | 0.0422 | -6.8321
-11 | -0.8502 | 0.10712 | 0.0348 | -7.9369
-10.5 | -0.8741 | 0.09435 | 0.0277 | -9.2644
-10 | -0.9002 | 0.08179 | 0.0204 | -11.0062
-9.5 | -0.9285 | 0.06922 | 0.0127 | -13.4138
-9 | -0.9583 | 0.05598 | 0.004 | -17.1186
-8.5 | -0.9811 | 0.03951 | -0.013 | -24.8317
-8 | -1.004 | 0.0282 | -0.0218 | -35.6028
-7.5 | -0.9982 | 0.01905 | -0.021 | -52.399
-7 | -0.954 | 0.01361 | -0.0171 | -70.0955
-6.5 | -0.8897 | 0.01108 | -0.0135 | -80.2978
-6 | -0.8199 | 0.00976 | -0.0107 | -84.0061
-5.5 | -0.7505 | 0.00874 | -0.0084 | -85.8696
-5 | -0.6815 | 0.00797 | -0.0064 | -85.5082
-4.5 | -0.6135 | 0.00735 | -0.0047 | -83.4694
-4 | -0.5312 | 0.00679 | -0.0063 | -78.2327
-3.5 | -0.4648 | 0.0065 | -0.0045 | -71.5077
-2.5 | -0.3341 | 0.00615 | -0.0019 | -54.3252
-2 | -0.2673 | 0.00601 | -0.0013 | -44.4759
-1.5 | -0.2004 | 0.00589 | -0.0008 | -34.0238
-1 | -0.1335 | 0.00581 | -0.0005 | -22.9776
-0.5 | -0.0668 | 0.00577 | -0.0002 | -11.5771
0 | -0.0001 | 0.00577 | 0 | -0.017331
0.5 | 0.0667 | 0.00577 | 0.0003 | 11.5598
1 | 0.1334 | 0.00582 | 0.0005 | 22.921
1.5 | 0.2003 | 0.00589 | 0.0009 | 34.0068
2 | 0.2672 | 0.00601 | 0.0013 | 44.4592
2.5 | 0.334 | 0.00615 | 0.002 | 54.3089
3 | 0.4004 | 0.00632 | 0.0029 | 63.3544
3.5 | 0.4645 | 0.0065 | 0.0046 | 71.4615
4 | 0.5312 | 0.00679 | 0.0063 | 78.2327
4.5 | 0.6135 | 0.00735 | 0.0048 | 83.4694
5 | 0.6815 | 0.00797 | 0.0065 | 85.5082
5.5 | 0.7504 | 0.00874 | 0.0085 | 85.8581
6 | 0.8197 | 0.00977 | 0.0108 | 83.8997
6.5 | 0.8895 | 0.01109 | 0.0137 | 80.2074
7 | 0.9537 | 0.01362 | 0.0173 | 70.022
7.5 | 0.9978 | 0.01905 | 0.0212 | 52.378
8 | 1.0037 | 0.02821 | 0.022 | 35.5796
8.5 | 0.9809 | 0.03957 | 0.0131 | 24.789
9 | 0.9581 | 0.05606 | -0.004 | 17.0906
9.5 | 0.9283 | 0.06931 | -0.0127 | 13.3934
10 | 0.9001 | 0.08189 | -0.0204 | 10.9916
10.5 | 0.8741 | 0.09444 | -0.0277 | 9.2556
11 | 0.8505 | 0.1072 | -0.0348 | 7.9338
11.5 | 0.8264 | 0.12097 | -0.0422 | 6.8314
12 | 0.8069 | 0.13514 | -0.0493 | 5.9708
12.5 | 0.7977 | 0.1485 | -0.0557 | 5.3717
13 | 0.7986 | 0.16047 | -0.0614 | 4.9766
13.5 | 0.8065 | 0.17119 | -0.0666 | 4.7111
14 | 0.8194 | 0.18075 | -0.0713 | 4.5333
14.5 | 0.8318 | 0.19099 | -0.0766 | 4.3552
15 | 0.8456 | 0.20207 | -0.082 | 4.1847
15.5 | 0.8614 | 0.2127 | -0.0874 | 4.0498
16 | 0.8792 | 0.22288 | -0.0927 | 3.9447
16.5 | 0.8985 | 0.23267 | -0.098 | 3.8617
17 | 0.9186 | 0.2423 | -0.1033 | 3.7912
17.5 | 0.9389 | 0.25072 | -0.108 | 3.7448
18 | 0.96 | 0.26047 | -0.1135 | 3.6856
18.5 | 0.9815 | 0.27051 | -0.1192 | 3.6283
19 | 1.0042 | 0.28109 | -0.1253 | 3.5725
19.5 | 1.0263 | 0.29011 | -0.1308 | 3.5376
20 | 1.0483 | 0.29846 | -0.1361 | 3.5124

## 57. Re 3M Mach 0.00 (1)
BIGFOIL.COM POLAR EXPORT
TP42
TP42 |  |  |  | Cl Max: | 0.929 | at alpha= | 10 | deg
JavaFoil+Calcfoil stall+Eppler ext transition |  |  |  | L/D Max: | 81.443 | at alpha= | 7.5 | deg
Re: | 3000000 |  |  | Cd Min: | 0.00668 | at alpha= | 0 | deg
Mach: | 0 |  |  | Cl=0 at alpha= | 0 | deg
|  |  |  | @ Cl=0.1, Cd= | 0.0067586
|  |  |  | @ Cl=0.4, Cd= | 0.0073259
|  |  |  | @ Cl=0.6, Cd= | 0.0081498
alpha (deg) | Cl | Cd | Cm | Cl/Cd
-15 | -0.615 | 0.09852 | 0.001 | -6.242
-14.5 | -0.644 | 0.09093 | 0.001 | -7.081
-14 | -0.673 | 0.08316 | 0.001 | -8.091
-13.5 | -0.703 | 0.07359 | 0.001 | -9.559
-13 | -0.736 | 0.063 | 0.001 | -11.677
-12.5 | -0.77 | 0.05148 | 0.002 | -14.951
-12 | -0.809 | 0.03812 | 0.002 | -21.23
-11.5 | -0.854 | 0.02557 | 0.002 | -33.399
-11 | -0.892 | 0.0182 | 0.002 | -48.996
-10.5 | -0.92 | 0.01453 | 0.002 | -63.344
-10 | -0.93 | 0.01314 | 0.002 | -70.803
-9.5 | -0.925 | 0.01255 | 0.001 | -73.694
-9 | -0.908 | 0.01176 | 0.001 | -77.199
-8.5 | -0.885 | 0.01111 | 0.001 | -79.668
-8 | -0.854 | 0.0105 | 0.001 | -81.321
-7.5 | -0.816 | 0.01001 | 0.001 | -81.54
-7 | -0.774 | 0.0096 | 0.001 | -80.659
-6.5 | -0.729 | 0.00917 | 0.001 | -79.532
-6 | -0.681 | 0.00879 | 0.001 | -77.454
-5.5 | -0.63 | 0.0085 | 0.001 | -74.154
-5 | -0.577 | 0.00805 | 0.001 | -71.715
-4.5 | -0.522 | 0.00782 | 0.001 | -66.822
-4 | -0.466 | 0.00756 | 0.001 | -61.706
-3.5 | -0.409 | 0.00731 | 0.001 | -55.998
-3 | -0.351 | 0.00721 | 0 | -48.774
-2.5 | -0.293 | 0.00701 | 0 | -41.842
-2 | -0.235 | 0.00688 | 0 | -34.149
-1.5 | -0.176 | 0.00685 | 0 | -25.716
-1 | -0.118 | 0.00678 | 0 | -17.333
-0.5 | -0.059 | 0.00672 | 0 | -8.751
0 | 0 | 0.00668 | 0 | 0
0.5 | 0.059 | 0.00671 | 0 | 8.758
1 | 0.118 | 0.00678 | 0 | 17.334
1.5 | 0.176 | 0.00683 | 0 | 25.802
2 | 0.235 | 0.00693 | 0 | 33.921
2.5 | 0.293 | 0.00701 | 0 | 41.86
3 | 0.352 | 0.00721 | 0 | 48.805
3.5 | 0.41 | 0.00735 | -0.001 | 55.744
4 | 0.467 | 0.00756 | -0.001 | 61.681
4.5 | 0.523 | 0.00769 | -0.001 | 67.985
5 | 0.577 | 0.00805 | -0.001 | 71.674
5.5 | 0.63 | 0.00828 | -0.001 | 76.099
6 | 0.681 | 0.0088 | -0.001 | 77.364
6.5 | 0.729 | 0.00916 | -0.001 | 79.572
7 | 0.774 | 0.00976 | -0.001 | 79.315
7.5 | 0.816 | 0.01002 | -0.001 | 81.443
8 | 0.854 | 0.01052 | -0.001 | 81.189
8.5 | 0.885 | 0.0111 | -0.001 | 79.679
9 | 0.908 | 0.01174 | -0.001 | 77.335
9.5 | 0.924 | 0.01249 | -0.001 | 73.988
10 | 0.929 | 0.01316 | -0.002 | 70.551
10.5 | 0.919 | 0.01451 | -0.002 | 63.302
11 | 0.891 | 0.01807 | -0.002 | 49.3
11.5 | 0.851 | 0.02599 | -0.002 | 32.735
12 | 0.808 | 0.03795 | -0.002 | 21.288
12.5 | 0.769 | 0.05059 | -0.002 | 15.209
13 | 0.732 | 0.0641 | -0.001 | 11.42
13.5 | 0.7 | 0.07452 | -0.001 | 9.397
14 | 0.67 | 0.08371 | -0.001 | 8.004
14.5 | 0.642 | 0.09104 | -0.001 | 7.047
15 | 0.612 | 0.09906 | -0.001 | 6.182

## 58. Re 3M Mach 0.00 (2)
BIGFOIL.COM POLAR EXPORT
TP42
TP42 |  |  |  | Cl Max: | 1.5812 | at alpha= | 16 | deg
XFOIL ncrit=9 |  |  |  | L/D Max: | 95.9721 | at alpha= | 8 | deg
Re: | 3000000 |  |  | Cd Min: | 0.20135 | at alpha= | -19.5 | deg
Mach: | 0 |  |  | Cl=0 at alpha= | 0 | deg
|  |  |  | @ Cl=0.1, Cd= | 0.0052254
|  |  |  | @ Cl=0.4, Cd= | 0.0056609
|  |  |  | @ Cl=0.6, Cd= | 0.0066438
alpha (deg) | Cl | Cd | Cm | Cl/Cd
-19.5 | -1.0248 | 0.20135 | 0.0836 | -5.0896
-19 | -1.0622 | 0.17976 | 0.0708 | -5.909
-18.5 | -1.0973 | 0.16142 | 0.0602 | -6.7978
-18 | -1.1373 | 0.14333 | 0.0502 | -7.9348
-17.5 | -1.337 | 0.09584 | 0.0238 | -13.9503
-17 | -1.5389 | 0.05201 | -0.0029 | -29.5885
-16.5 | -1.571 | 0.03864 | -0.0129 | -40.6573
-16 | -1.5794 | 0.03186 | -0.0159 | -49.5731
-15.5 | -1.5755 | 0.02841 | -0.0136 | -55.4558
-15 | -1.5501 | 0.0261 | -0.0117 | -59.3908
-14.5 | -1.516 | 0.02425 | -0.0103 | -62.5155
-14 | -1.4763 | 0.02278 | -0.0092 | -64.8068
-13.5 | -1.4452 | 0.01981 | -0.0076 | -72.9531
-13 | -1.4033 | 0.01804 | -0.0065 | -77.7882
-12.5 | -1.357 | 0.01679 | -0.0058 | -80.8219
-12 | -1.3088 | 0.01572 | -0.0051 | -83.257
-11.5 | -1.2594 | 0.01475 | -0.0046 | -85.3831
-11 | -1.2087 | 0.01391 | -0.0041 | -86.8943
-10.5 | -1.1571 | 0.01317 | -0.0037 | -87.8588
-10 | -1.1066 | 0.01206 | -0.0031 | -91.7579
-9.5 | -1.0545 | 0.01122 | -0.0027 | -93.984
-9 | -1.0013 | 0.01056 | -0.0024 | -94.8201
-8.5 | -0.9474 | 0.01001 | -0.0021 | -94.6454
-8 | -0.8937 | 0.00932 | -0.0018 | -95.8906
-7.5 | -0.8393 | 0.00877 | -0.0015 | -95.7013
-7 | -0.7849 | 0.00818 | -0.0013 | -95.9535
-6.5 | -0.7301 | 0.00769 | -0.001 | -94.9415
-6 | -0.6751 | 0.00724 | -0.0008 | -93.2459
-5.5 | -0.6201 | 0.00679 | -0.0006 | -91.3255
-5 | -0.5651 | 0.00639 | -0.0003 | -88.4351
-4.5 | -0.5037 | 0.00599 | -0.0015 | -84.0902
-4 | -0.4454 | 0.00573 | -0.0017 | -77.7312
-3.5 | -0.3932 | 0.00565 | -0.0006 | -69.5929
-3 | -0.3381 | 0.00552 | -0.0003 | -61.25
-2.5 | -0.2822 | 0.00545 | -0.0001 | -51.7798
-2 | -0.226 | 0.00534 | 0 | -42.3221
-1.5 | -0.1696 | 0.00528 | 0 | -32.1212
-1 | -0.1132 | 0.00522 | 0 | -21.6858
-0.5 | -0.0566 | 0.00522 | 0 | -10.8429
0 | 0 | 0.00521 | 0 | 0
0.5 | 0.0565 | 0.00521 | 0 | 10.8445
1 | 0.1131 | 0.00523 | 0 | 21.6252
1.5 | 0.1695 | 0.00527 | 0 | 32.1632
2 | 0.2259 | 0.00534 | 0.0001 | 42.3034
2.5 | 0.282 | 0.00544 | 0.0002 | 51.8382
3 | 0.3379 | 0.00552 | 0.0003 | 61.2138
3.5 | 0.3929 | 0.00565 | 0.0007 | 69.5398
4 | 0.4451 | 0.00573 | 0.0018 | 77.6789
4.5 | 0.5037 | 0.00599 | 0.0015 | 84.0902
5 | 0.5651 | 0.00639 | 0.0003 | 88.4351
5.5 | 0.6201 | 0.00679 | 0.0006 | 91.3255
6 | 0.675 | 0.00724 | 0.0009 | 93.232
6.5 | 0.73 | 0.00769 | 0.0011 | 94.9285
7 | 0.7848 | 0.00818 | 0.0014 | 95.9413
7.5 | 0.8391 | 0.00877 | 0.0017 | 95.6784
8 | 0.8935 | 0.00931 | 0.002 | 95.9721
8.5 | 0.9471 | 0.01001 | 0.0023 | 94.6154
9 | 1.001 | 0.01056 | 0.0026 | 94.7917
9.5 | 1.0543 | 0.01121 | 0.0029 | 94.05
10 | 1.1065 | 0.01203 | 0.0034 | 91.9784
10.5 | 1.1569 | 0.01316 | 0.0039 | 87.9103
11 | 1.2085 | 0.01389 | 0.0044 | 87.005
11.5 | 1.2591 | 0.01473 | 0.0049 | 85.4786
12 | 1.3085 | 0.0157 | 0.0055 | 83.3439
12.5 | 1.3567 | 0.01676 | 0.0061 | 80.9487
13 | 1.4029 | 0.018 | 0.0069 | 77.9389
13.5 | 1.4449 | 0.01976 | 0.008 | 73.1225
14 | 1.4763 | 0.02269 | 0.0097 | 65.0639
14.5 | 1.5159 | 0.02416 | 0.0108 | 62.7442
15 | 1.5503 | 0.02598 | 0.0122 | 59.6728
15.5 | 1.5763 | 0.02828 | 0.014 | 55.739
16 | 1.5812 | 0.03163 | 0.0165 | 49.9905
16.5 | 1.5738 | 0.03818 | 0.0138 | 41.2205
17 | 1.5466 | 0.05062 | 0.0044 | 30.5531
17.5 | 1.3712 | 0.08982 | -0.0202 | 15.2661
18 | 1.1395 | 0.14303 | -0.0499 | 7.9669
18.5 | 1.0961 | 0.1619 | -0.0603 | 6.7702
19 | 1.0608 | 0.18043 | -0.0711 | 5.8793

## 59. Re 3M Mach 0.10 (1)
BIGFOIL.COM POLAR EXPORT
TP42
TP42 |  |  |  | Cl Max: | 0.92 | at alpha= | 9.5 | deg
JavaFoil+Calcfoil stall+Eppler ext transition |  |  |  | L/D Max: | 80.487 | at alpha= | 8 | deg
Re: | 3000000 |  |  | Cd Min: | 0.00669 | at alpha= | 0 | deg
Mach: | 0.1 |  |  | Cl=0 at alpha= | 0 | deg
|  |  |  | @ Cl=0.1, Cd= | 0.0067656
|  |  |  | @ Cl=0.4, Cd= | 0.0073315
|  |  |  | @ Cl=0.6, Cd= | 0.008173
alpha (deg) | Cl | Cd | Cm | Cl/Cd
-15 | -0.57 | 0.10162 | 0.001 | -5.611
-14.5 | -0.602 | 0.09427 | 0.001 | -6.387
-14 | -0.634 | 0.08678 | 0.001 | -7.307
-13.5 | -0.667 | 0.07795 | 0.001 | -8.558
-13 | -0.701 | 0.06842 | 0.001 | -10.239
-12.5 | -0.737 | 0.05709 | 0.001 | -12.901
-12 | -0.777 | 0.04376 | 0.002 | -17.758
-11.5 | -0.824 | 0.02974 | 0.002 | -27.714
-11 | -0.869 | 0.02014 | 0.002 | -43.135
-10.5 | -0.904 | 0.01517 | 0.002 | -59.59
-10 | -0.921 | 0.01342 | 0.002 | -68.627
-9.5 | -0.92 | 0.01275 | 0.001 | -72.182
-9 | -0.906 | 0.01191 | 0.001 | -76.062
-8.5 | -0.885 | 0.01121 | 0.001 | -78.931
-8 | -0.855 | 0.01061 | 0.001 | -80.628
-7.5 | -0.818 | 0.0101 | 0.001 | -80.994
-7 | -0.777 | 0.00965 | 0.001 | -80.493
-6.5 | -0.732 | 0.00923 | 0.001 | -79.224
-6 | -0.684 | 0.00882 | 0.001 | -77.477
-5.5 | -0.633 | 0.00853 | 0.001 | -74.21
-5 | -0.58 | 0.00806 | 0.001 | -71.919
-4.5 | -0.525 | 0.00787 | 0.001 | -66.702
-4 | -0.469 | 0.00758 | 0.001 | -61.84
-3.5 | -0.411 | 0.00732 | 0.001 | -56.188
-3 | -0.353 | 0.00722 | 0 | -48.949
-2.5 | -0.295 | 0.00702 | 0 | -41.993
-2 | -0.236 | 0.00689 | 0 | -34.266
-1.5 | -0.177 | 0.00686 | 0 | -25.799
-1 | -0.118 | 0.00686 | 0 | -17.21
-0.5 | -0.059 | 0.00672 | 0 | -8.795
0 | 0 | 0.00669 | 0 | 0
0.5 | 0.059 | 0.00671 | 0 | 8.802
1 | 0.118 | 0.00679 | 0 | 17.405
1.5 | 0.177 | 0.00685 | 0 | 25.883
2 | 0.236 | 0.00693 | 0 | 34.057
2.5 | 0.295 | 0.00702 | 0 | 41.995
3 | 0.353 | 0.00722 | 0 | 48.978
3.5 | 0.412 | 0.00736 | -0.001 | 55.894
4 | 0.469 | 0.00759 | -0.001 | 61.784
4.5 | 0.525 | 0.0077 | -0.001 | 68.153
5 | 0.58 | 0.00809 | -0.001 | 71.687
5.5 | 0.633 | 0.00831 | -0.001 | 76.171
6 | 0.684 | 0.00887 | -0.001 | 77.068
6.5 | 0.732 | 0.00938 | -0.001 | 78.005
7 | 0.777 | 0.00985 | -0.001 | 78.848
7.5 | 0.818 | 0.01035 | -0.001 | 79.037
8 | 0.855 | 0.01062 | -0.001 | 80.487
8.5 | 0.885 | 0.01119 | -0.001 | 79.068
9 | 0.906 | 0.01189 | -0.001 | 76.206
9.5 | 0.92 | 0.01277 | -0.001 | 72.026
10 | 0.92 | 0.0134 | -0.002 | 68.641
10.5 | 0.903 | 0.01515 | -0.002 | 59.564
11 | 0.867 | 0.02004 | -0.002 | 43.273
11.5 | 0.822 | 0.02993 | -0.002 | 27.456
12 | 0.777 | 0.043 | -0.002 | 18.062
12.5 | 0.736 | 0.05599 | -0.001 | 13.151
13 | 0.701 | 0.0669 | -0.001 | 10.471
13.5 | 0.665 | 0.07779 | -0.001 | 8.551
14 | 0.631 | 0.08711 | -0.001 | 7.249
14.5 | 0.6 | 0.09415 | -0.001 | 6.372

## 60. Re 3M Mach 0.10 (2)
BIGFOIL.COM POLAR EXPORT
TP42
TP42 |  |  |  | Cl Max: | 1.5474 | at alpha= | 15.5 | deg
XFOIL ncrit=9 |  |  |  | L/D Max: | 95.5502 | at alpha= | 7 | deg
Re: | 3000000 |  |  | Cd Min: | 0.19425 | at alpha= | 19 | deg
Mach: | 0.1 |  |  | Cl=0 at alpha= | 0 | deg
|  |  |  | @ Cl=0.1, Cd= | 0.0052376
|  |  |  | @ Cl=0.4, Cd= | 0.005677
|  |  |  | @ Cl=0.6, Cd= | 0.006647
alpha (deg) | Cl | Cd | Cm | Cl/Cd
-19 | -1.0241 | 0.19313 | 0.0784 | -5.3026
-18.5 | -1.0609 | 0.17272 | 0.0664 | -6.1423
-18 | -1.0935 | 0.15541 | 0.0566 | -7.0362
-17.5 | -1.1347 | 0.13751 | 0.0468 | -8.2518
-17 | -1.2719 | 0.10259 | 0.0275 | -12.3979
-16.5 | -1.4814 | 0.05777 | 0.0009 | -25.6431
-16 | -1.5329 | 0.04022 | -0.0127 | -38.1129
-15.5 | -1.5456 | 0.03233 | -0.0171 | -47.807
-15 | -1.5436 | 0.02856 | -0.0148 | -54.0476
-14.5 | -1.5174 | 0.02606 | -0.013 | -58.2272
-14 | -1.4816 | 0.02418 | -0.0116 | -61.2738
-13.5 | -1.4424 | 0.02244 | -0.0103 | -64.2781
-13 | -1.411 | 0.01919 | -0.0085 | -73.5279
-12.5 | -1.3666 | 0.01754 | -0.0074 | -77.9133
-12 | -1.3187 | 0.0163 | -0.0066 | -80.9018
-11.5 | -1.2692 | 0.01521 | -0.0058 | -83.4451
-11 | -1.2183 | 0.01424 | -0.0052 | -85.5548
-10.5 | -1.1663 | 0.01342 | -0.0046 | -86.9076
-10 | -1.1146 | 0.01243 | -0.004 | -89.6702
-9.5 | -1.0625 | 0.01142 | -0.0034 | -93.0385
-9 | -1.0089 | 0.0107 | -0.003 | -94.2897
-8.5 | -0.9546 | 0.01011 | -0.0026 | -94.4214
-8 | -0.9002 | 0.00943 | -0.0022 | -95.4613
-7.5 | -0.8452 | 0.00887 | -0.0019 | -95.2875
-7 | -0.7903 | 0.00827 | -0.0016 | -95.5623
-6.5 | -0.7351 | 0.00774 | -0.0013 | -94.9742
-6 | -0.6797 | 0.00728 | -0.001 | -93.3654
-5.5 | -0.6242 | 0.00684 | -0.0007 | -91.2573
-5 | -0.5688 | 0.00641 | -0.0004 | -88.7363
-4.5 | -0.5067 | 0.00601 | -0.0016 | -84.3095
-4 | -0.4484 | 0.00575 | -0.0017 | -77.9826
-3.5 | -0.3957 | 0.00567 | -0.0006 | -69.7884
-3 | -0.3402 | 0.00554 | -0.0003 | -61.4079
-2.5 | -0.2839 | 0.00547 | -0.0001 | -51.9013
-2 | -0.2274 | 0.00535 | -0.0001 | -42.5047
-1.5 | -0.1706 | 0.00529 | 0 | -32.2495
-1 | -0.1139 | 0.00523 | 0 | -21.7782
-0.5 | -0.0569 | 0.00523 | 0 | -10.8795
0 | 0 | 0.00521 | 0 | 0
0.5 | 0.0568 | 0.00523 | 0 | 10.8604
1 | 0.1138 | 0.00524 | 0 | 21.7176
1.5 | 0.1705 | 0.00528 | 0.0001 | 32.2917
2 | 0.2272 | 0.00536 | 0.0001 | 42.3881
2.5 | 0.2837 | 0.00546 | 0.0002 | 51.9597
3 | 0.34 | 0.00554 | 0.0004 | 61.3718
3.5 | 0.3954 | 0.00567 | 0.0007 | 69.7354
4 | 0.4481 | 0.00575 | 0.0018 | 77.9304
4.5 | 0.5068 | 0.00601 | 0.0016 | 84.3261
5 | 0.5688 | 0.00641 | 0.0005 | 88.7363
5.5 | 0.6241 | 0.00683 | 0.0008 | 91.3763
6 | 0.6796 | 0.00728 | 0.0011 | 93.3516
6.5 | 0.735 | 0.00775 | 0.0014 | 94.8387
7 | 0.7902 | 0.00827 | 0.0017 | 95.5502
7.5 | 0.845 | 0.00887 | 0.0021 | 95.2649
8 | 0.8999 | 0.00942 | 0.0024 | 95.5308
8.5 | 0.9542 | 0.01011 | 0.0029 | 94.3818
9 | 1.0086 | 0.0107 | 0.0032 | 94.2617
9.5 | 1.0623 | 0.01141 | 0.0037 | 93.1025
10 | 1.1146 | 0.01239 | 0.0043 | 89.9596
10.5 | 1.1661 | 0.01341 | 0.0049 | 86.9575
11 | 1.2181 | 0.01422 | 0.0055 | 85.661
11.5 | 1.2689 | 0.01518 | 0.0061 | 83.5903
12 | 1.3184 | 0.01627 | 0.0069 | 81.0326
12.5 | 1.3662 | 0.01751 | 0.0078 | 78.024
13 | 1.4107 | 0.01913 | 0.0089 | 73.7428
13.5 | 1.4421 | 0.02237 | 0.0107 | 64.4658
14 | 1.4819 | 0.02406 | 0.012 | 61.5919
14.5 | 1.5176 | 0.02595 | 0.0135 | 58.4817
15 | 1.5446 | 0.0284 | 0.0153 | 54.3873
15.5 | 1.5474 | 0.03211 | 0.0177 | 48.1906
16 | 1.5356 | 0.03975 | 0.0136 | 38.6314
16.5 | 1.4876 | 0.05666 | 0.0003 | 26.2549
17 | 1.3008 | 0.0975 | -0.0243 | 13.3415
17.5 | 1.1352 | 0.13758 | -0.0468 | 8.2512
18 | 1.0943 | 0.15542 | -0.0564 | 7.0409
18.5 | 1.0599 | 0.17321 | -0.0666 | 6.1192
19 | 1.0216 | 0.19425 | -0.0789 | 5.2592

## 61. Re 3M Mach 0.25 (1)
BIGFOIL.COM POLAR EXPORT
TP42
TP42 |  |  |  | Cl Max: | 0.884 | at alpha= | 9 | deg
JavaFoil+Calcfoil stall+Eppler ext transition |  |  |  | L/D Max: | 78.814 | at alpha= | 7 | deg
Re: | 3000000 |  |  | Cd Min: | 0.00672 | at alpha= | 0 | deg
Mach: | 0.25 |  |  | Cl=0 at alpha= | 0 | deg
|  |  |  | @ Cl=0.1, Cd= | 0.006944
|  |  |  | @ Cl=0.4, Cd= | 0.10214
|  |  |  | @ Cl=0.6, Cd= | 0.10214
alpha (deg) | Cl | Cd | Cm | Cl/Cd
-14 | -0.289 | 0.10287 | 0.001 | -2.807
-13.5 | -0.364 | 0.09608 | 0.001 | -3.793
-13 | -0.434 | 0.08855 | 0.001 | -4.907
-12.5 | -0.5 | 0.08117 | 0.001 | -6.158
-12 | -0.562 | 0.07204 | 0.001 | -7.804
-11.5 | -0.622 | 0.06135 | 0.001 | -10.139
-11 | -0.684 | 0.04715 | 0.001 | -14.502
-10.5 | -0.754 | 0.02988 | 0.001 | -25.235
-10 | -0.822 | 0.01799 | 0.002 | -45.721
-9.5 | -0.869 | 0.01388 | 0.002 | -62.581
-9 | -0.884 | 0.01302 | 0.001 | -67.943
-8.5 | -0.877 | 0.01195 | 0.001 | -73.391
-8 | -0.857 | 0.01124 | 0.001 | -76.27
-7.5 | -0.825 | 0.01056 | 0.001 | -78.135
-7 | -0.788 | 0.01 | 0.001 | -78.756
-6.5 | -0.745 | 0.00952 | 0.001 | -78.24
-6 | -0.698 | 0.00909 | 0.001 | -76.79
-5.5 | -0.648 | 0.00875 | 0.001 | -73.998
-5 | -0.594 | 0.00828 | 0.001 | -71.782
-4.5 | -0.539 | 0.00802 | 0.001 | -67.149
-4 | -0.481 | 0.00777 | 0.001 | -61.902
-3.5 | -0.423 | 0.00751 | 0.001 | -56.273
-3 | -0.363 | 0.00728 | 0 | -49.877
-2.5 | -0.303 | 0.00717 | 0 | -42.247
-2 | -0.242 | 0.00704 | 0 | -34.424
-1.5 | -0.182 | 0.00701 | 0 | -25.952
-1 | -0.121 | 0.007 | 0 | -17.349
-0.5 | -0.061 | 0.00684 | 0 | -8.875
0 | 0 | 0.00672 | 0 | 0
0.5 | 0.061 | 0.00684 | 0 | 8.875
1 | 0.121 | 0.007 | 0 | 17.339
1.5 | 0.182 | 0.00702 | 0 | 25.951
2 | 0.243 | 0.00706 | 0 | 34.333
2.5 | 0.303 | 0.00714 | 0 | 42.443
3 | 0.363 | 0.00727 | 0 | 49.909
3.5 | 0.423 | 0.00752 | -0.001 | 56.177
4 | 0.481 | 0.00777 | -0.001 | 61.92
4.5 | 0.539 | 0.00791 | -0.001 | 68.128
5 | 0.595 | 0.00831 | -0.001 | 71.544
5.5 | 0.648 | 0.00871 | -0.001 | 74.339
6 | 0.698 | 0.0091 | -0.001 | 76.721
6.5 | 0.745 | 0.0097 | -0.001 | 76.836
7 | 0.788 | 0.00999 | -0.001 | 78.814
7.5 | 0.825 | 0.01053 | -0.001 | 78.338
8 | 0.857 | 0.01116 | -0.001 | 76.764
8.5 | 0.877 | 0.01195 | -0.001 | 73.349
9 | 0.884 | 0.01302 | -0.001 | 67.871
9.5 | 0.866 | 0.01392 | -0.002 | 62.24
10 | 0.822 | 0.01773 | -0.002 | 46.373
10.5 | 0.756 | 0.02827 | -0.001 | 26.756
11 | 0.685 | 0.04504 | -0.001 | 15.211
11.5 | 0.623 | 0.05871 | -0.001 | 10.612
12 | 0.56 | 0.07108 | -0.001 | 7.883
12.5 | 0.498 | 0.0798 | -0.001 | 6.238
13 | 0.432 | 0.08775 | -0.001 | 4.918
13.5 | 0.361 | 0.09539 | -0.001 | 3.788
14 | 0.285 | 0.10214 | -0.001 | 2.791

## 62. Re 3M Mach 0.25 (2)
BIGFOIL.COM POLAR EXPORT
TP42
TP42 |  |  |  | Cl Max: | 1.357 | at alpha= | 12.5 | deg
XFOIL ncrit=9 |  |  |  | L/D Max: | 94.6402 | at alpha= | 6.5 | deg
Re: | 3000000 |  |  | Cd Min: | 0.19673 | at alpha= | -17.5 | deg
Mach: | 0.25 |  |  | Cl=0 at alpha= | 0.00085034 | deg
|  |  |  | @ Cl=0.1, Cd= | 0.0053276
|  |  |  | @ Cl=0.4, Cd= | 0.0057763
|  |  |  | @ Cl=0.6, Cd= | 0.006663
alpha (deg) | Cl | Cd | Cm | Cl/Cd
-17.5 | -0.9426 | 0.19673 | 0.0795 | -4.7913
-17 | -0.9778 | 0.17497 | 0.0672 | -5.5884
-16.5 | -1.008 | 0.15742 | 0.0574 | -6.4033
-16 | -1.0426 | 0.14051 | 0.0481 | -7.4201
-15.5 | -1.0897 | 0.12239 | 0.0381 | -8.9035
-15 | -1.1444 | 0.1044 | 0.0283 | -10.9617
-14.5 | -1.198 | 0.08755 | 0.0194 | -13.6836
-14 | -1.2438 | 0.07208 | 0.0112 | -17.2558
-13.5 | -1.3062 | 0.0519 | -0.0025 | -25.1676
-13 | -1.3454 | 0.03536 | -0.0185 | -38.0486
-12.5 | -1.3555 | 0.02913 | -0.0184 | -46.5328
-12 | -1.3509 | 0.02273 | -0.0161 | -59.4325
-11.5 | -1.3122 | 0.01967 | -0.0141 | -66.7107
-11 | -1.265 | 0.01751 | -0.0123 | -72.2444
-10.5 | -1.2143 | 0.01573 | -0.0107 | -77.1964
-10 | -1.1608 | 0.01429 | -0.0094 | -81.2316
-9.5 | -1.1052 | 0.01321 | -0.0082 | -83.6639
-9 | -1.0512 | 0.01171 | -0.0069 | -89.7694
-8.5 | -0.9942 | 0.01083 | -0.0059 | -91.8006
-8 | -0.9365 | 0.01009 | -0.0051 | -92.8147
-7.5 | -0.8789 | 0.00932 | -0.0042 | -94.3026
-7 | -0.8208 | 0.0087 | -0.0035 | -94.3448
-6.5 | -0.763 | 0.00805 | -0.0029 | -94.7826
-6 | -0.7049 | 0.00753 | -0.0023 | -93.6122
-5.5 | -0.647 | 0.00702 | -0.0018 | -92.1652
-5 | -0.5891 | 0.00659 | -0.0013 | -89.393
-4.5 | -0.5233 | 0.00616 | -0.0025 | -84.9513
-4 | -0.4646 | 0.00591 | -0.0021 | -78.6125
-3.5 | -0.4094 | 0.0058 | -0.001 | -70.5862
-3 | -0.3517 | 0.00565 | -0.0006 | -62.2478
-2.5 | -0.2933 | 0.00557 | -0.0003 | -52.6571
-2 | -0.2349 | 0.00544 | -0.0002 | -43.1801
-1.5 | -0.1762 | 0.00537 | -0.0001 | -32.8119
-1 | -0.1176 | 0.00531 | -0.0001 | -22.1469
-0.5 | -0.0588 | 0.0053 | 0 | -11.0943
0 | -0.0001 | 0.00528 | 0 | -0.018939
0.5 | 0.0587 | 0.00529 | 0 | 11.0964
2 | 0.2347 | 0.00545 | 0.0002 | 43.0642
2.5 | 0.2932 | 0.00556 | 0.0004 | 52.7338
3 | 0.3515 | 0.00565 | 0.0006 | 62.2124
3.5 | 0.4091 | 0.0058 | 0.0011 | 70.5345
4 | 0.4643 | 0.0059 | 0.0022 | 78.6949
4.5 | 0.5234 | 0.00616 | 0.0026 | 84.9675
5 | 0.5891 | 0.00658 | 0.0013 | 89.5289
5.5 | 0.6469 | 0.00702 | 0.0019 | 92.151
6 | 0.7047 | 0.00754 | 0.0024 | 93.4615
6.5 | 0.7628 | 0.00806 | 0.003 | 94.6402
7 | 0.8207 | 0.00869 | 0.0037 | 94.4419
7.5 | 0.8787 | 0.00931 | 0.0044 | 94.3824
8 | 0.9362 | 0.0101 | 0.0053 | 92.6931
8.5 | 0.9939 | 0.01083 | 0.0061 | 91.7729
9 | 1.051 | 0.01169 | 0.0071 | 89.9059
9.5 | 1.105 | 0.0132 | 0.0084 | 83.7121
10 | 1.1606 | 0.01427 | 0.0096 | 81.3315
10.5 | 1.2141 | 0.0157 | 0.011 | 77.3312
11 | 1.2649 | 0.01747 | 0.0126 | 72.4041
11.5 | 1.3121 | 0.01961 | 0.0144 | 66.9097
12 | 1.3509 | 0.02266 | 0.0165 | 59.6161
12.5 | 1.357 | 0.02893 | 0.0188 | 46.9063
13 | 1.3478 | 0.03508 | 0.0191 | 38.4208
13.5 | 1.3121 | 0.05078 | 0.0038 | 25.8389
14 | 1.2425 | 0.07238 | -0.0112 | 17.1663
14.5 | 1.1995 | 0.08741 | -0.0191 | 13.7227
15 | 1.1459 | 0.10426 | -0.0281 | 10.9908
15.5 | 1.0916 | 0.12217 | -0.0379 | 8.9351
16 | 1.0444 | 0.14031 | -0.0479 | 7.4435
16.5 | 1.0099 | 0.15717 | -0.0571 | 6.4255
17 | 0.9795 | 0.17477 | -0.067 | 5.6045
17.5 | 0.9525 | 0.19366 | -0.0777 | 4.9184

## 63. Re 3M Mach 0.50 (1)
BIGFOIL.COM POLAR EXPORT
TP42
TP42 |  |  |  | Cl Max: | 1.072 | at alpha= | 20 | deg
JavaFoil+Calcfoil stall+Eppler ext transition |  |  |  | L/D Max: | 67.429 | at alpha= | 6 | deg
Re: | 3000000 |  |  | Cd Min: | 0.00708 | at alpha= | 0 | deg
Mach: | 0.5 |  |  | Cl=0 at alpha= | 0 | deg
|  |  |  | @ Cl=0.1, Cd= | 0.0071282
|  |  |  | @ Cl=0.4, Cd= | 0.0078121
|  |  |  | @ Cl=0.6, Cd= | 0.078835
alpha (deg) | Cl | Cd | Cm | Cl/Cd
-20 | -1.072 | 0.16828 | 0.002 | -6.373
-19.5 | -1.047 | 0.16349 | 0.002 | -6.404
-19 | -1.02 | 0.15948 | 0.002 | -6.395
-18.5 | -0.994 | 0.15427 | 0.002 | -6.443
-18 | -0.968 | 0.15305 | 0.002 | -6.327
-17.5 | -0.941 | 0.14621 | 0.002 | -6.434
-17 | -0.915 | 0.14189 | 0.002 | -6.448
-16.5 | -0.887 | 0.13541 | 0.002 | -6.553
-16 | -0.861 | 0.13157 | 0.002 | -6.547
-15.5 | -0.835 | 0.12865 | 0.001 | -6.487
-15 | -0.808 | 0.123 | 0.001 | -6.566
-14.5 | -0.782 | 0.11912 | 0.001 | -6.561
-14 | -0.754 | 0.11474 | 0.001 | -6.572
-13.5 | -0.728 | 0.11048 | 0.001 | -6.588
-13 | -0.701 | 0.09974 | 0.001 | -7.023
-12.5 | -0.674 | 0.08782 | 0.001 | -7.68
-12 | -0.647 | 0.09183 | 0.001 | -7.046
-11.5 | -0.621 | 0.07936 | 0.001 | -7.826
-11 | -0.593 | 0.07908 | 0.001 | -7.503
-10.5 | -0.566 | 0.07841 | 0.001 | -7.22
-10 | -0.544 | 0.06616 | 0.001 | -8.22
-9.5 | -0.513 | 0.06572 | 0.001 | -7.807
-9 | -0.487 | 0.06198 | 0.001 | -7.85
-8.5 | -0.463 | 0.05635 | 0.001 | -8.212
-8 | -0.44 | 0.05091 | 0.001 | -8.638
-7.5 | -0.479 | 0.01685 | 0.001 | -28.405
-7 | -0.662 | 0.01274 | 0.001 | -51.958
-6.5 | -0.746 | 0.01159 | 0.001 | -64.366
-6 | -0.737 | 0.01063 | 0.001 | -69.383
-5.5 | -0.702 | 0.01028 | 0.001 | -68.313
-5 | -0.653 | 0.01003 | 0.001 | -65.122
-4.5 | -0.596 | 0.00888 | 0.001 | -67.177
-4 | -0.535 | 0.00837 | 0.001 | -63.913
-3.5 | -0.471 | 0.00817 | 0.001 | -57.639
-3 | -0.405 | 0.00787 | 0.001 | -51.463
-2.5 | -0.338 | 0.00752 | 0 | -44.964
-2 | -0.271 | 0.00739 | 0 | -36.669
-1.5 | -0.203 | 0.00728 | 0 | -27.938
-1 | -0.136 | 0.00716 | 0 | -18.942
-0.5 | -0.068 | 0.00712 | 0 | -9.533
0 | 0 | 0.00708 | 0 | 0
0.5 | 0.068 | 0.0071 | 0 | 9.561
1 | 0.136 | 0.00716 | 0 | 18.946
1.5 | 0.203 | 0.00728 | 0 | 27.929
2 | 0.271 | 0.00738 | 0 | 36.73
2.5 | 0.338 | 0.00759 | 0 | 44.556
3 | 0.405 | 0.00783 | -0.001 | 51.754
3.5 | 0.471 | 0.00815 | -0.001 | 57.824
4 | 0.535 | 0.00837 | -0.001 | 63.954
4.5 | 0.597 | 0.00894 | -0.001 | 66.732
5 | 0.653 | 0.00999 | -0.001 | 65.386
5.5 | 0.702 | 0.01044 | -0.001 | 67.236
6 | 0.737 | 0.01093 | -0.001 | 67.429
6.5 | 0.744 | 0.01155 | -0.001 | 64.435
7 | 0.651 | 0.01277 | -0.001 | 51.027
7.5 | 0.477 | 0.01718 | -0.001 | 27.77
8 | 0.438 | 0.05193 | -0.001 | 8.443
8.5 | 0.461 | 0.05728 | -0.001 | 8.052
9 | 0.488 | 0.06117 | -0.001 | 7.977
9.5 | 0.513 | 0.06542 | -0.001 | 7.849
10 | 0.542 | 0.06743 | -0.001 | 8.034
10.5 | 0.566 | 0.08198 | -0.001 | 6.905
11 | 0.593 | 0.07849 | -0.001 | 7.561
11.5 | 0.621 | 0.07987 | -0.001 | 7.774
12 | 0.647 | 0.0923 | -0.001 | 7.01
12.5 | 0.674 | 0.08779 | -0.001 | 7.681
13 | 0.7 | 0.09918 | -0.001 | 7.062
13.5 | 0.728 | 0.1107 | -0.001 | 6.575
14 | 0.754 | 0.11427 | -0.001 | 6.599
14.5 | 0.781 | 0.11933 | -0.001 | 6.549
15 | 0.808 | 0.12319 | -0.001 | 6.556
15.5 | 0.835 | 0.12797 | -0.001 | 6.523
16 | 0.861 | 0.13181 | -0.002 | 6.535
16.5 | 0.887 | 0.13491 | -0.002 | 6.577
17 | 0.915 | 0.13913 | -0.002 | 6.575
17.5 | 0.941 | 0.14343 | -0.002 | 6.558
18 | 0.968 | 0.15005 | -0.002 | 6.453
18.5 | 0.994 | 0.15409 | -0.002 | 6.45
19 | 1.02 | 0.15816 | -0.002 | 6.448
19.5 | 1.047 | 0.16375 | -0.002 | 6.393
20 | 1.072 | 0.16843 | -0.002 | 6.367

## 64. Re 3M Mach 0.50 (2)
BIGFOIL.COM POLAR EXPORT
TP42
TP42 |  |  |  | Cl Max: | 1.0484 | at alpha= | 20 | deg
XFOIL ncrit=9 |  |  |  | L/D Max: | 93.7734 | at alpha= | 5.5 | deg
Re: | 3000000 |  |  | Cd Min: | 0.29838 | at alpha= | 20 | deg
Mach: | 0.5 |  |  | Cl=0 at alpha= | 0.00074516 | deg
|  |  |  | @ Cl=0.1, Cd= | 0.0056047
|  |  |  | @ Cl=0.4, Cd= | 0.0060903
|  |  |  | @ Cl=0.6, Cd= | 0.006758
alpha (deg) | Cl | Cd | Cm | Cl/Cd
-20 | -1.0481 | 0.29778 | 0.1364 | -3.5197
-19.5 | -1.026 | 0.28821 | 0.1306 | -3.5599
-19 | -1.0042 | 0.27882 | 0.125 | -3.6016
-18.5 | -0.9834 | 0.27051 | 0.1199 | -3.6354
-18 | -0.9623 | 0.26061 | 0.1143 | -3.6925
-17.5 | -0.9414 | 0.25075 | 0.1087 | -3.7543
-17 | -0.9211 | 0.2407 | 0.1032 | -3.8268
-16.5 | -0.9019 | 0.23031 | 0.0977 | -3.916
-16 | -0.8836 | 0.22013 | 0.0923 | -4.014
-15.5 | -0.8676 | 0.2096 | 0.0867 | -4.1393
-15 | -0.8506 | 0.2003 | 0.0817 | -4.2466
-14.5 | -0.8349 | 0.19062 | 0.0767 | -4.3799
-14 | -0.823 | 0.17992 | 0.0713 | -4.5743
-13.5 | -0.8176 | 0.16795 | 0.0655 | -4.8681
-13 | -0.8192 | 0.155 | 0.0592 | -5.2852
-12.5 | -0.8288 | 0.14148 | 0.0522 | -5.8581
-12 | -0.8374 | 0.12915 | 0.046 | -6.4839
-11.5 | -0.8521 | 0.11654 | 0.0395 | -7.3117
-11 | -0.8716 | 0.10401 | 0.0329 | -8.38
-10.5 | -0.8956 | 0.09146 | 0.0258 | -9.7923
-10 | -0.9228 | 0.07896 | 0.0185 | -11.6869
-9.5 | -0.9523 | 0.06633 | 0.0107 | -14.357
-9 | -0.9825 | 0.05278 | 0.0016 | -18.615
-8.5 | -1.0044 | 0.03615 | -0.0177 | -27.7842
-8 | -1.0284 | 0.02531 | -0.0227 | -40.6322
-7.5 | -1.0175 | 0.01625 | -0.0207 | -62.6154
-7 | -0.9644 | 0.0118 | -0.0165 | -81.7288
-6.5 | -0.8954 | 0.00991 | -0.013 | -90.3532
-6 | -0.824 | 0.00882 | -0.0102 | -93.424
-5.5 | -0.7531 | 0.00803 | -0.008 | -93.7858
-5 | -0.6836 | 0.00735 | -0.0061 | -93.0068
-4.5 | -0.6007 | 0.00676 | -0.0073 | -88.8609
-4 | -0.5388 | 0.00651 | -0.0044 | -82.765
-3.5 | -0.472 | 0.00632 | -0.003 | -74.6835
-3 | -0.4043 | 0.0061 | -0.0021 | -66.2787
-2.5 | -0.3365 | 0.00595 | -0.0015 | -56.5546
-2 | -0.269 | 0.00579 | -0.001 | -46.4594
-1.5 | -0.2015 | 0.0057 | -0.0007 | -35.3509
-1 | -0.1343 | 0.00562 | -0.0004 | -23.8968
-0.5 | -0.0671 | 0.0056 | -0.0002 | -11.9821
0 | -0.0001 | 0.00556 | 0 | -0.017986
0.5 | 0.067 | 0.00559 | 0.0002 | 11.9857
1 | 0.1343 | 0.00562 | 0.0004 | 23.8968
1.5 | 0.2014 | 0.00569 | 0.0007 | 35.3954
2 | 0.2688 | 0.00579 | 0.0011 | 46.4249
2.5 | 0.3363 | 0.00594 | 0.0015 | 56.6162
3 | 0.4041 | 0.0061 | 0.0022 | 66.2459
3.5 | 0.4718 | 0.00632 | 0.0031 | 74.6519
4 | 0.5384 | 0.00651 | 0.0045 | 82.7035
4.5 | 0.6005 | 0.00676 | 0.0074 | 88.8314
5 | 0.6835 | 0.00734 | 0.0062 | 93.1199
5.5 | 0.753 | 0.00803 | 0.0081 | 93.7733
6 | 0.8239 | 0.00882 | 0.0104 | 93.4127
6.5 | 0.8952 | 0.00991 | 0.0131 | 90.333
7 | 0.964 | 0.01181 | 0.0167 | 81.6257
7.5 | 1.0171 | 0.01624 | 0.0209 | 62.6293
8 | 1.0281 | 0.02531 | 0.0229 | 40.6203
8.5 | 1.0042 | 0.03618 | 0.0178 | 27.7557
9 | 0.9823 | 0.05286 | -0.0016 | 18.583
9.5 | 0.9522 | 0.06639 | -0.0106 | 14.3425
10 | 0.9227 | 0.07905 | -0.0185 | 11.6724
10.5 | 0.8958 | 0.09153 | -0.0259 | 9.787
11 | 0.8721 | 0.10404 | -0.0329 | 8.3824
11.5 | 0.8527 | 0.11656 | -0.0396 | 7.3155
12 | 0.838 | 0.12919 | -0.0461 | 6.4866
12.5 | 0.8292 | 0.14158 | -0.0524 | 5.8568
13 | 0.8197 | 0.15506 | -0.0592 | 5.2863
13.5 | 0.818 | 0.16806 | -0.0656 | 4.8673
14 | 0.8236 | 0.17998 | -0.0714 | 4.5761
14.5 | 0.8353 | 0.19071 | -0.0767 | 4.3799
15 | 0.8512 | 0.20033 | -0.0817 | 4.249
15.5 | 0.8682 | 0.20966 | -0.0867 | 4.141
16.5 | 0.9023 | 0.23054 | -0.0977 | 3.9139
17 | 0.9215 | 0.24098 | -0.1033 | 3.824
17.5 | 0.9416 | 0.25104 | -0.1088 | 3.7508
18 | 0.9625 | 0.26092 | -0.1143 | 3.6889
18.5 | 0.9838 | 0.27098 | -0.1199 | 3.6305
19 | 1.0046 | 0.27932 | -0.1251 | 3.5966
19.5 | 1.0264 | 0.28876 | -0.1307 | 3.5545
20 | 1.0484 | 0.29838 | -0.1364 | 3.5136

## 65. Re 4M Mach 0.00 (1)
BIGFOIL.COM POLAR EXPORT
TP42
TP42 |  |  |  | Cl Max: | 0.934 | at alpha= | 10 | deg
JavaFoil+Calcfoil stall+Eppler ext transition |  |  |  | L/D Max: | 85.57 | at alpha= | 7.5 | deg
Re: | 4000000 |  |  | Cd Min: | 0.00668 | at alpha= | 0 | deg
Mach: | 0 |  |  | Cl=0 at alpha= | 0 | deg
|  |  |  | @ Cl=0.1, Cd= | 0.0067595
|  |  |  | @ Cl=0.4, Cd= | 0.0073103
|  |  |  | @ Cl=0.6, Cd= | 0.0080851
alpha (deg) | Cl | Cd | Cm | Cl/Cd
-15 | -0.62 | 0.09197 | 0.002 | -6.74
-14.5 | -0.65 | 0.08383 | 0.002 | -7.754
-14 | -0.681 | 0.07527 | 0.002 | -9.045
-13.5 | -0.715 | 0.06426 | 0.002 | -11.125
-13 | -0.75 | 0.05292 | 0.002 | -14.18
-12.5 | -0.788 | 0.04132 | 0.002 | -19.07
-12 | -0.831 | 0.02939 | 0.002 | -28.257
-11.5 | -0.874 | 0.0202 | 0.002 | -43.248
-11 | -0.907 | 0.0155 | 0.002 | -58.524
-10.5 | -0.929 | 0.01335 | 0.002 | -69.636
-10 | -0.935 | 0.01269 | 0.002 | -73.657
-9.5 | -0.925 | 0.01181 | 0.001 | -78.324
-9 | -0.908 | 0.01111 | 0.001 | -81.759
-8.5 | -0.885 | 0.01054 | 0.001 | -83.931
-8 | -0.854 | 0.00998 | 0.001 | -85.549
-7.5 | -0.816 | 0.00953 | 0.001 | -85.641
-7 | -0.774 | 0.00914 | 0.001 | -84.713
-6.5 | -0.729 | 0.00892 | 0.001 | -81.734
-6 | -0.681 | 0.00886 | 0.001 | -76.803
-5.5 | -0.63 | 0.00836 | 0.001 | -75.356
-5 | -0.577 | 0.008 | 0.001 | -72.171
-4.5 | -0.522 | 0.0077 | 0.001 | -67.834
-4 | -0.466 | 0.00751 | 0.001 | -62.066
-3.5 | -0.409 | 0.00734 | 0.001 | -55.749
-3 | -0.352 | 0.00714 | 0 | -49.199
-2.5 | -0.293 | 0.00702 | 0 | -41.762
-2 | -0.235 | 0.00697 | 0 | -33.682
-1.5 | -0.176 | 0.00688 | 0 | -25.596
-1 | -0.118 | 0.00679 | 0 | -17.306
-0.5 | -0.059 | 0.0067 | 0 | -8.779
0 | 0 | 0.00668 | 0 | 0
0.5 | 0.059 | 0.00669 | 0 | 8.788
1 | 0.118 | 0.00679 | 0 | 17.304
1.5 | 0.176 | 0.00689 | 0 | 25.586
2 | 0.235 | 0.00697 | 0 | 33.706
2.5 | 0.293 | 0.00701 | 0 | 41.832
3 | 0.352 | 0.00712 | 0 | 49.412
3.5 | 0.41 | 0.00735 | -0.001 | 55.711
4 | 0.467 | 0.0075 | -0.001 | 62.195
4.5 | 0.523 | 0.00769 | -0.001 | 67.963
5 | 0.577 | 0.00802 | -0.001 | 71.968
5.5 | 0.63 | 0.00817 | -0.001 | 77.101
6 | 0.681 | 0.00882 | -0.001 | 77.185
6.5 | 0.729 | 0.00896 | -0.001 | 81.348
7 | 0.774 | 0.00934 | -0.001 | 82.932
7.5 | 0.816 | 0.00954 | -0.001 | 85.57
8 | 0.854 | 0.01 | -0.001 | 85.403
8.5 | 0.885 | 0.01054 | -0.001 | 83.938
9 | 0.908 | 0.01109 | -0.001 | 81.885
9.5 | 0.924 | 0.0118 | -0.001 | 78.333
10 | 0.934 | 0.01275 | -0.002 | 73.253
10.5 | 0.928 | 0.01333 | -0.002 | 69.607
11 | 0.906 | 0.01541 | -0.002 | 58.817
11.5 | 0.87 | 0.02059 | -0.002 | 42.248
12 | 0.829 | 0.0293 | -0.002 | 28.291
12.5 | 0.788 | 0.04039 | -0.002 | 19.509
13 | 0.747 | 0.05363 | -0.002 | 13.932
13.5 | 0.712 | 0.06488 | -0.002 | 10.973
14 | 0.679 | 0.07526 | -0.002 | 9.018
14.5 | 0.648 | 0.08333 | -0.002 | 7.78
15 | 0.617 | 0.0925 | -0.002 | 6.673

## 66. Re 4M Mach 0.00 (2)
BIGFOIL.COM POLAR EXPORT
TP42
TP42 |  |  |  | Cl Max: | 1.6764 | at alpha= | 17 | deg
XFOIL ncrit=9 |  |  |  | L/D Max: | 102.03 | at alpha= | 8.5 | deg
Re: | 4000000 |  |  | Cd Min: | 0.19415 | at alpha= | -20 | deg
Mach: | 0 |  |  | Cl=0 at alpha= | 0.00088028 | deg
|  |  |  | @ Cl=0.1, Cd= | 0.0051624
|  |  |  | @ Cl=0.4, Cd= | 0.0056202
|  |  |  | @ Cl=0.6, Cd= | 0.0063194
alpha (deg) | Cl | Cd | Cm | Cl/Cd
-20 | -1.081 | 0.19415 | 0.0794 | -5.5679
-19.5 | -1.1071 | 0.17722 | 0.069 | -6.247
-19 | -1.1776 | 0.15125 | 0.0534 | -7.7858
-18.5 | -1.5091 | 0.08008 | 0.0127 | -18.8449
-18 | -1.6352 | 0.05091 | -0.0055 | -32.1194
-17.5 | -1.6669 | 0.03838 | -0.0142 | -43.4315
-17 | -1.675 | 0.03162 | -0.0172 | -52.9728
-16.5 | -1.6734 | 0.02794 | -0.0152 | -59.8926
-16 | -1.6538 | 0.02561 | -0.0126 | -64.5763
-15.5 | -1.6226 | 0.02366 | -0.0109 | -68.5799
-15 | -1.586 | 0.02197 | -0.0095 | -72.1893
-14.5 | -1.5458 | 0.02049 | -0.0084 | -75.4417
-14 | -1.5025 | 0.01921 | -0.0074 | -78.2145
-13.5 | -1.4567 | 0.01812 | -0.0067 | -80.3918
-13 | -1.4094 | 0.01712 | -0.006 | -82.3248
-12.5 | -1.3649 | 0.01547 | -0.005 | -88.2288
-12 | -1.3169 | 0.01427 | -0.0043 | -92.2845
-11.5 | -1.2665 | 0.0134 | -0.0038 | -94.5149
-11 | -1.2151 | 0.01263 | -0.0034 | -96.2074
-10.5 | -1.163 | 0.01193 | -0.0031 | -97.4853
-10 | -1.1101 | 0.0113 | -0.0027 | -98.2389
-9.5 | -1.0571 | 0.01064 | -0.0024 | -99.3515
-9 | -1.0041 | 0.00987 | -0.002 | -101.7325
-8.5 | -0.9502 | 0.00931 | -0.0018 | -102.0623
-8 | -0.8955 | 0.00885 | -0.0016 | -101.1864
-7.5 | -0.8411 | 0.00828 | -0.0013 | -101.5821
-7 | -0.7863 | 0.00777 | -0.0011 | -101.1969
-6.5 | -0.7313 | 0.0073 | -0.0009 | -100.1781
-6 | -0.6762 | 0.00684 | -0.0006 | -98.8596
-5.5 | -0.6209 | 0.00645 | -0.0004 | -96.2636
-5 | -0.5601 | 0.00608 | -0.0014 | -92.1217
-4.5 | -0.5041 | 0.00584 | -0.0012 | -86.3185
-4 | -0.451 | 0.00573 | -0.0003 | -78.7086
-3.5 | -0.3955 | 0.0056 | -0.0001 | -70.625
-3 | -0.3395 | 0.00549 | 0 | -61.8397
-2.5 | -0.2831 | 0.00539 | 0.0001 | -52.5232
-2 | -0.2267 | 0.00529 | 0.0001 | -42.8544
-1.5 | -0.1701 | 0.00523 | 0.0001 | -32.5239
-1 | -0.1135 | 0.00516 | 0.0001 | -21.9961
0 | -0.0001 | 0.00515 | 0 | -0.019417
0.5 | 0.0567 | 0.00517 | 0 | 10.9671
1 | 0.1134 | 0.00516 | 0 | 21.9767
1.5 | 0.17 | 0.00524 | 0 | 32.4427
2 | 0.2266 | 0.00529 | 0 | 42.8355
2.5 | 0.283 | 0.00539 | 0 | 52.5046
3 | 0.3393 | 0.00548 | 0 | 61.9161
3.5 | 0.3953 | 0.00561 | 0.0002 | 70.4635
4 | 0.4508 | 0.00573 | 0.0004 | 78.6736
4.5 | 0.5038 | 0.00583 | 0.0013 | 86.4151
5 | 0.5601 | 0.00607 | 0.0015 | 92.2735
5.5 | 0.6209 | 0.00645 | 0.0005 | 96.2636
6 | 0.6761 | 0.00685 | 0.0007 | 98.7007
6.5 | 0.7311 | 0.00731 | 0.001 | 100.0137
7 | 0.7861 | 0.00777 | 0.0012 | 101.1712
7.5 | 0.8409 | 0.00827 | 0.0014 | 101.6808
8 | 0.8953 | 0.00885 | 0.0017 | 101.1638
8.5 | 0.9499 | 0.00931 | 0.002 | 102.0301
9 | 1.0039 | 0.00986 | 0.0022 | 101.8154
9.5 | 1.057 | 0.01061 | 0.0026 | 99.623
10 | 1.1099 | 0.0113 | 0.003 | 98.2212
10.5 | 1.1627 | 0.01192 | 0.0033 | 97.5419
11 | 1.2148 | 0.01262 | 0.0037 | 96.2599
11.5 | 1.2661 | 0.01338 | 0.0042 | 94.6263
12 | 1.3164 | 0.01425 | 0.0047 | 92.3789
12.5 | 1.3644 | 0.01543 | 0.0054 | 88.4251
13 | 1.4089 | 0.01709 | 0.0064 | 82.44
13.5 | 1.4561 | 0.01808 | 0.0071 | 80.5365
14 | 1.5019 | 0.01916 | 0.0079 | 78.3873
14.5 | 1.5451 | 0.02044 | 0.0089 | 75.592
15 | 1.5855 | 0.02191 | 0.0101 | 72.3642
15.5 | 1.622 | 0.02359 | 0.0115 | 68.7579
16 | 1.6535 | 0.02553 | 0.0132 | 64.7669
16.5 | 1.6737 | 0.02784 | 0.0158 | 60.1185
17 | 1.6764 | 0.03139 | 0.0178 | 53.4055
17.5 | 1.6687 | 0.03804 | 0.015 | 43.867
18 | 1.6387 | 0.05029 | 0.0064 | 32.585
18.5 | 1.5254 | 0.07729 | -0.0106 | 19.7361
19 | 1.1959 | 0.14727 | -0.0509 | 8.1205
19.5 | 1.1101 | 0.17664 | -0.0684 | 6.2845
20 | 1.0822 | 0.19402 | -0.079 | 5.5778

## 67. Re 4M Mach 0.10 (1)
BIGFOIL.COM POLAR EXPORT
TP42
TP42 |  |  |  | Cl Max: | 0.924 | at alpha= | 10 | deg
JavaFoil+Calcfoil stall+Eppler ext transition |  |  |  | L/D Max: | 84.673 | at alpha= | 8 | deg
Re: | 4000000 |  |  | Cd Min: | 0.00669 | at alpha= | 0 | deg
Mach: | 0.1 |  |  | Cl=0 at alpha= | 0 | deg
|  |  |  | @ Cl=0.1, Cd= | 0.0067695
|  |  |  | @ Cl=0.4, Cd= | 0.0073212
|  |  |  | @ Cl=0.6, Cd= | 0.09539
alpha (deg) | Cl | Cd | Cm | Cl/Cd
-15 | -0.574 | 0.09564 | 0.001 | -6.003
-14.5 | -0.607 | 0.08782 | 0.001 | -6.913
-14 | -0.641 | 0.07959 | 0.001 | -8.05
-13.5 | -0.677 | 0.0693 | 0.002 | -9.764
-13 | -0.714 | 0.05858 | 0.002 | -12.182
-12.5 | -0.753 | 0.04677 | 0.002 | -16.104
-12 | -0.797 | 0.03427 | 0.002 | -23.254
-11.5 | -0.845 | 0.02288 | 0.002 | -36.952
-11 | -0.885 | 0.01667 | 0.002 | -53.119
-10.5 | -0.915 | 0.01372 | 0.002 | -66.699
-10 | -0.925 | 0.012 | 0.002 | -77.075
-9.5 | -0.92 | 0.01198 | 0.001 | -76.848
-9 | -0.906 | 0.01124 | 0.001 | -80.598
-8.5 | -0.885 | 0.01063 | 0.001 | -83.205
-8 | -0.855 | 0.01008 | 0.001 | -84.833
-7.5 | -0.818 | 0.00961 | 0.001 | -85.07
-7 | -0.777 | 0.00918 | 0.001 | -84.554
-6.5 | -0.732 | 0.00896 | 0.001 | -81.656
-6 | -0.684 | 0.0089 | 0.001 | -76.838
-5.5 | -0.633 | 0.00839 | 0.001 | -75.433
-5 | -0.58 | 0.00803 | 0.001 | -72.188
-4.5 | -0.525 | 0.00772 | 0.001 | -67.991
-4 | -0.469 | 0.00753 | 0.001 | -62.239
-3.5 | -0.411 | 0.00736 | 0.001 | -55.901
-3 | -0.353 | 0.00716 | 0 | -49.33
-2.5 | -0.295 | 0.00703 | 0 | -41.906
-2 | -0.236 | 0.00698 | 0 | -33.816
-1.5 | -0.177 | 0.00689 | 0 | -25.705
-1 | -0.118 | 0.0068 | 0 | -17.372
-0.5 | -0.059 | 0.0067 | 0 | -8.815
0 | 0 | 0.00669 | 0 | 0
0.5 | 0.059 | 0.0067 | 0 | 8.822
1 | 0.118 | 0.0068 | 0 | 17.367
1.5 | 0.177 | 0.0069 | 0 | 25.694
2 | 0.236 | 0.00698 | 0 | 33.834
2.5 | 0.295 | 0.00702 | 0 | 41.988
3 | 0.353 | 0.00713 | 0 | 49.57
3.5 | 0.412 | 0.00737 | -0.001 | 55.863
4 | 0.469 | 0.00752 | -0.001 | 62.352
4.5 | 0.525 | 0.00774 | -0.001 | 67.877
5 | 0.58 | 0.00806 | -0.001 | 71.989
5.5 | 0.633 | 0.00823 | -0.001 | 76.929
6 | 0.684 | 0.00886 | -0.001 | 77.182
6.5 | 0.732 | 0.00918 | -0.001 | 79.706
7 | 0.777 | 0.00938 | -0.001 | 82.752
7.5 | 0.818 | 0.00986 | -0.001 | 82.959
8 | 0.855 | 0.0101 | -0.001 | 84.673
8.5 | 0.885 | 0.01062 | -0.001 | 83.314
9 | 0.906 | 0.01122 | -0.001 | 80.73
9.5 | 0.92 | 0.012 | -0.001 | 76.685
10 | 0.924 | 0.01198 | -0.002 | 77.1
10.5 | 0.914 | 0.0137 | -0.002 | 66.692
11 | 0.884 | 0.01656 | -0.002 | 53.396
11.5 | 0.842 | 0.02323 | -0.002 | 36.262
12 | 0.798 | 0.03329 | -0.002 | 23.96
12.5 | 0.754 | 0.0455 | -0.002 | 16.563
13 | 0.714 | 0.05708 | -0.002 | 12.504
13.5 | 0.675 | 0.06919 | -0.002 | 9.75
14 | 0.639 | 0.07936 | -0.001 | 8.047
14.5 | 0.605 | 0.08731 | -0.001 | 6.932
15 | 0.572 | 0.09539 | -0.001 | 5.996

## 68. Re 4M Mach 0.10 (2)
BIGFOIL.COM POLAR EXPORT
TP42
TP42 |  |  |  | Cl Max: | 1.6423 | at alpha= | 16 | deg
XFOIL ncrit=9 |  |  |  | L/D Max: | 101.711 | at alpha= | 8.5 | deg
Re: | 4000000 |  |  | Cd Min: | 0.20603 | at alpha= | -20 | deg
Mach: | 0.1 |  |  | Cl=0 at alpha= | 0.00043821 | deg
|  |  |  | @ Cl=0.1, Cd= | 0.0051725
|  |  |  | @ Cl=0.4, Cd= | 0.0056345
|  |  |  | @ Cl=0.6, Cd= | 0.0063193
alpha (deg) | Cl | Cd | Cm | Cl/Cd
-20 | -1.0505 | 0.20603 | 0.0864 | -5.0988
-19.5 | -1.0682 | 0.19029 | 0.0767 | -5.6135
-19 | -1.096 | 0.17315 | 0.0663 | -6.3298
-18.5 | -1.1572 | 0.14966 | 0.0524 | -7.7322
-18 | -1.3833 | 0.09776 | 0.0224 | -14.15
-17.5 | -1.5795 | 0.05662 | -0.0023 | -27.8965
-17 | -1.6278 | 0.04057 | -0.014 | -40.1232
-16.5 | -1.6401 | 0.03257 | -0.0186 | -50.3562
-16 | -1.6417 | 0.02835 | -0.017 | -57.9083
-15.5 | -1.6227 | 0.02577 | -0.0143 | -62.9686
-15 | -1.591 | 0.02366 | -0.0125 | -67.2443
-14.5 | -1.5536 | 0.02184 | -0.011 | -71.1355
-14 | -1.5122 | 0.02026 | -0.0097 | -74.6397
-13.5 | -1.4673 | 0.01896 | -0.0087 | -77.3892
-13 | -1.4203 | 0.01782 | -0.0078 | -79.7026
-12.5 | -1.372 | 0.01671 | -0.0069 | -82.1065
-12 | -1.3272 | 0.01482 | -0.0058 | -89.5547
-11.5 | -1.2769 | 0.01377 | -0.0051 | -92.7306
-11 | -1.2251 | 0.01292 | -0.0045 | -94.822
-10.5 | -1.1725 | 0.01216 | -0.004 | -96.4227
-10 | -1.1191 | 0.01148 | -0.0036 | -97.4826
-9.5 | -1.0651 | 0.01087 | -0.0032 | -97.9853
-9 | -1.0118 | 0.01002 | -0.0027 | -100.978
-8.5 | -0.9573 | 0.00941 | -0.0023 | -101.7322
-8 | -0.9022 | 0.00892 | -0.002 | -101.1435
-7.5 | -0.8471 | 0.00835 | -0.0017 | -101.4491
-7 | -0.7918 | 0.00782 | -0.0014 | -101.2532
-6.5 | -0.7363 | 0.00736 | -0.0011 | -100.0408
-6 | -0.6807 | 0.00689 | -0.0009 | -98.7954
-5.5 | -0.625 | 0.00648 | -0.0006 | -96.4506
-5 | -0.5636 | 0.00611 | -0.0016 | -92.2422
-4.5 | -0.5075 | 0.00585 | -0.0013 | -86.7521
-4 | -0.4539 | 0.00575 | -0.0004 | -78.9391
-3.5 | -0.398 | 0.00562 | -0.0001 | -70.8185
-3 | -0.3416 | 0.0055 | 0 | -62.1091
-2.5 | -0.2848 | 0.00541 | 0 | -52.6433
-2 | -0.2281 | 0.0053 | 0.0001 | -43.0377
-1.5 | -0.1711 | 0.00525 | 0.0001 | -32.5905
-1 | -0.1142 | 0.00517 | 0.0001 | -22.089
-0.5 | -0.0571 | 0.00519 | 0 | -11.0019
0.5 | 0.057 | 0.00518 | 0 | 11.0039
1 | 0.1141 | 0.00517 | 0 | 22.0696
1.5 | 0.171 | 0.00525 | 0 | 32.5714
2 | 0.228 | 0.0053 | 0 | 43.0189
2.5 | 0.2847 | 0.00541 | 0 | 52.6248
3 | 0.3414 | 0.0055 | 0.0001 | 62.0727
3.5 | 0.3977 | 0.00563 | 0.0002 | 70.6394
4 | 0.4537 | 0.00574 | 0.0005 | 79.0418
4.5 | 0.5071 | 0.00585 | 0.0014 | 86.6838
5 | 0.5636 | 0.0061 | 0.0017 | 92.3934
5.5 | 0.625 | 0.00647 | 0.0007 | 96.5997
6 | 0.6806 | 0.0069 | 0.001 | 98.6377
6.5 | 0.7361 | 0.00736 | 0.0012 | 100.0136
7 | 0.7917 | 0.00782 | 0.0015 | 101.2404
7.5 | 0.8469 | 0.00834 | 0.0018 | 101.5468
8 | 0.9019 | 0.00892 | 0.0022 | 101.1099
8.5 | 0.9571 | 0.00941 | 0.0025 | 101.7109
9 | 1.0116 | 0.01 | 0.0029 | 101.16
9.5 | 1.0649 | 0.01086 | 0.0034 | 98.0571
10 | 1.1188 | 0.01147 | 0.0038 | 97.5414
10.5 | 1.1722 | 0.01215 | 0.0043 | 96.4774
11 | 1.2248 | 0.01291 | 0.0048 | 94.8722
11.5 | 1.2765 | 0.01375 | 0.0054 | 92.8364
12 | 1.3267 | 0.01479 | 0.0062 | 89.7025
12.5 | 1.3715 | 0.01667 | 0.0073 | 82.2735
13 | 1.4197 | 0.01777 | 0.0082 | 79.8931
13.5 | 1.4668 | 0.01891 | 0.0091 | 77.5674
14 | 1.5117 | 0.0202 | 0.0102 | 74.8366
14.5 | 1.5531 | 0.02177 | 0.0115 | 71.3413
15 | 1.5906 | 0.02358 | 0.0131 | 67.4555
15.5 | 1.6225 | 0.02568 | 0.0149 | 63.1815
16 | 1.6423 | 0.02823 | 0.0175 | 58.1757
16.5 | 1.6414 | 0.03235 | 0.0192 | 50.7388
17 | 1.6309 | 0.04002 | 0.015 | 40.7521
17.5 | 1.5851 | 0.05561 | 0.0035 | 28.5039
18 | 1.4038 | 0.09422 | -0.02 | 14.8992
18.5 | 1.1622 | 0.14869 | -0.0516 | 7.8163
19 | 1.0979 | 0.17284 | -0.0659 | 6.3521
19.5 | 1.0705 | 0.18985 | -0.0762 | 5.6387
20 | 1.0517 | 0.20594 | -0.0861 | 5.1068

## 69. Re 4M Mach 0.25 (1)
BIGFOIL.COM POLAR EXPORT
TP42
TP42 |  |  |  | Cl Max: | 0.884 | at alpha= | 9 | deg
JavaFoil+Calcfoil stall+Eppler ext transition |  |  |  | L/D Max: | 82.842 | at alpha= | 7 | deg
Re: | 4000000 |  |  | Cd Min: | 0.00672 | at alpha= | 0 | deg
Mach: | 0.25 |  |  | Cl=0 at alpha= | 0 | deg
|  |  |  | @ Cl=0.1, Cd= | 0.00684
|  |  |  | @ Cl=0.4, Cd= | 0.09803
|  |  |  | @ Cl=0.6, Cd= | 0.09803
alpha (deg) | Cl | Cd | Cm | Cl/Cd
-14 | -0.29 | 0.09887 | 0.001 | -2.932
-13.5 | -0.366 | 0.09162 | 0.001 | -3.997
-13 | -0.437 | 0.08371 | 0.001 | -5.224
-12.5 | -0.504 | 0.07533 | 0.001 | -6.697
-12 | -0.57 | 0.06434 | 0.001 | -8.864
-11.5 | -0.636 | 0.05146 | 0.001 | -12.353
-11 | -0.704 | 0.03628 | 0.001 | -19.418
-10.5 | -0.776 | 0.0225 | 0.002 | -34.498
-10 | -0.839 | 0.01515 | 0.002 | -55.366
-9.5 | -0.875 | 0.01293 | 0.002 | -67.692
-9 | -0.884 | 0.01215 | 0.001 | -72.789
-8.5 | -0.877 | 0.01131 | 0.001 | -77.535
-8 | -0.857 | 0.01063 | 0.001 | -80.645
-7.5 | -0.825 | 0.01005 | 0.001 | -82.131
-7 | -0.788 | 0.00952 | 0.001 | -82.733
-6.5 | -0.745 | 0.00926 | 0.001 | -80.445
-6 | -0.698 | 0.00912 | 0.001 | -76.57
-5.5 | -0.648 | 0.00876 | 0.001 | -73.959
-5 | -0.594 | 0.0082 | 0.001 | -72.481
-4.5 | -0.539 | 0.00786 | 0.001 | -68.505
-4 | -0.481 | 0.00764 | 0.001 | -62.985
-3.5 | -0.423 | 0.00745 | 0.001 | -56.754
-3 | -0.363 | 0.00722 | 0 | -50.279
-2.5 | -0.303 | 0.00709 | 0 | -42.686
-2 | -0.242 | 0.00703 | 0 | -34.501
-1.5 | -0.182 | 0.00695 | 0 | -26.187
-1 | -0.121 | 0.00685 | 0 | -17.731
-0.5 | -0.061 | 0.00686 | 0 | -8.847
0 | 0 | 0.00672 | 0 | 0
0.5 | 0.061 | 0.00684 | 0 | 8.884
1 | 0.121 | 0.00684 | 0 | 17.743
1.5 | 0.182 | 0.00695 | 0 | 26.196
2 | 0.243 | 0.00703 | 0 | 34.506
2.5 | 0.303 | 0.00707 | 0 | 42.853
3 | 0.363 | 0.00727 | 0 | 49.972
3.5 | 0.423 | 0.00744 | -0.001 | 56.79
4 | 0.481 | 0.00767 | -0.001 | 62.785
4.5 | 0.539 | 0.00785 | -0.001 | 68.68
5 | 0.595 | 0.00822 | -0.001 | 72.324
5.5 | 0.648 | 0.00859 | -0.001 | 75.431
6 | 0.698 | 0.00907 | -0.001 | 76.997
6.5 | 0.745 | 0.00945 | -0.001 | 78.825
7 | 0.788 | 0.00951 | -0.001 | 82.842
7.5 | 0.825 | 0.01005 | -0.001 | 82.075
8 | 0.857 | 0.01059 | -0.001 | 80.847
8.5 | 0.877 | 0.01131 | -0.001 | 77.49
9 | 0.884 | 0.01219 | -0.001 | 72.478
9.5 | 0.873 | 0.01295 | -0.002 | 67.436
10 | 0.838 | 0.01502 | -0.002 | 55.794
10.5 | 0.778 | 0.02136 | -0.002 | 36.44
11 | 0.706 | 0.03432 | -0.001 | 20.581
11.5 | 0.637 | 0.04873 | -0.001 | 13.077
12 | 0.569 | 0.06308 | -0.001 | 9.016
12.5 | 0.503 | 0.07345 | -0.001 | 6.847
13 | 0.435 | 0.08253 | -0.001 | 5.267
13.5 | 0.363 | 0.09081 | -0.001 | 3.999
14 | 0.286 | 0.09803 | -0.001 | 2.92

## 70. Re 4M Mach 0.25 (2)
BIGFOIL.COM POLAR EXPORT
TP42
TP42 |  |  |  | Cl Max: | 1.4311 | at alpha= | 13 | deg
XFOIL ncrit=9 |  |  |  | L/D Max: | 100.427 | at alpha= | 7 | deg
Re: | 4000000 |  |  | Cd Min: | 0.20415 | at alpha= | -18 | deg
Mach: | 0.25 |  |  | Cl=0 at alpha= | 0.00084746 | deg
|  |  |  | @ Cl=0.1, Cd= | 0.005237
|  |  |  | @ Cl=0.4, Cd= | 0.0057088
|  |  |  | @ Cl=0.6, Cd= | 0.0063386
alpha (deg) | Cl | Cd | Cm | Cl/Cd
-18 | -0.9568 | 0.20415 | 0.084 | -4.6867
-17.5 | -0.9835 | 0.18418 | 0.0725 | -5.3399
-17 | -1.005 | 0.16825 | 0.0634 | -5.9733
-16.5 | -1.0323 | 0.15212 | 0.0543 | -6.7861
-16 | -1.0803 | 0.13303 | 0.0436 | -8.1207
-15.5 | -1.1499 | 0.11171 | 0.0315 | -10.2936
-15 | -1.2414 | 0.08862 | 0.0184 | -14.0081
-14.5 | -1.3362 | 0.06533 | 0.0047 | -20.4531
-14 | -1.3964 | 0.04502 | -0.0113 | -31.0173
-13.5 | -1.4276 | 0.03261 | -0.0219 | -43.778
-13 | -1.4304 | 0.0274 | -0.0198 | -52.2044
-12.5 | -1.4059 | 0.02343 | -0.0175 | -60.0043
-12 | -1.3679 | 0.02046 | -0.0154 | -66.8573
-11.5 | -1.3218 | 0.01827 | -0.0135 | -72.3481
-11 | -1.2773 | 0.0155 | -0.0115 | -82.4065
-10.5 | -1.2241 | 0.01398 | -0.01 | -87.5608
-10 | -1.1685 | 0.01284 | -0.0087 | -91.0047
-9.5 | -1.1118 | 0.01187 | -0.0076 | -93.6647
-9 | -1.0542 | 0.01108 | -0.0066 | -95.1444
-8.5 | -0.9974 | 0.01009 | -0.0055 | -98.8503
-8 | -0.9395 | 0.00938 | -0.0047 | -100.1599
-7.5 | -0.8809 | 0.00882 | -0.004 | -99.8753
-7 | -0.8227 | 0.0082 | -0.0033 | -100.3293
-6.5 | -0.7644 | 0.00763 | -0.0027 | -100.1835
-6 | -0.7061 | 0.00712 | -0.0022 | -99.1713
-5.5 | -0.6478 | 0.00668 | -0.0017 | -96.976
-5 | -0.5834 | 0.00622 | -0.0026 | -93.7942
-4.5 | -0.5259 | 0.006 | -0.0018 | -87.65
-4 | -0.4697 | 0.00589 | -0.0009 | -79.7453
-3.5 | -0.4116 | 0.00574 | -0.0005 | -71.7073
-3 | -0.3532 | 0.00558 | -0.0003 | -63.2975
-2.5 | -0.2944 | 0.00547 | -0.0002 | -53.8208
-2 | -0.2357 | 0.00537 | -0.0001 | -43.892
-1.5 | -0.1767 | 0.0053 | 0 | -33.3396
-0.5 | -0.059 | 0.00523 | 0 | -11.2811
0 | -0.0001 | 0.00521 | 0 | -0.019194
0.5 | 0.0589 | 0.00523 | 0 | 11.262
1 | 0.1178 | 0.00524 | 0 | 22.4809
1.5 | 0.1766 | 0.00531 | 0.0001 | 33.258
2 | 0.2355 | 0.00538 | 0.0001 | 43.7732
2.5 | 0.2943 | 0.00547 | 0.0002 | 53.8026
3 | 0.353 | 0.00558 | 0.0004 | 63.2616
3.5 | 0.4114 | 0.00574 | 0.0006 | 71.6725
4 | 0.4695 | 0.00588 | 0.001 | 79.8469
4.5 | 0.5255 | 0.00599 | 0.0019 | 87.7295
5 | 0.5834 | 0.00622 | 0.0026 | 93.7942
5.5 | 0.6478 | 0.00668 | 0.0017 | 96.976
6 | 0.706 | 0.00713 | 0.0023 | 99.0182
6.5 | 0.7642 | 0.00764 | 0.0028 | 100.0262
7 | 0.8225 | 0.00819 | 0.0035 | 100.4274
7.5 | 0.8806 | 0.00882 | 0.0042 | 99.8413
8 | 0.9392 | 0.00938 | 0.0049 | 100.1279
8.5 | 0.9972 | 0.01007 | 0.0057 | 99.0268
9 | 1.054 | 0.01108 | 0.0068 | 95.1264
9.5 | 1.1116 | 0.01186 | 0.0078 | 93.7268
10 | 1.1682 | 0.01282 | 0.009 | 91.1232
10.5 | 1.2238 | 0.01396 | 0.0103 | 87.6648
11 | 1.2769 | 0.01546 | 0.0118 | 82.5938
11.5 | 1.3216 | 0.0182 | 0.0139 | 72.6154
12 | 1.3679 | 0.02037 | 0.0158 | 67.1527
12.5 | 1.4062 | 0.02331 | 0.0179 | 60.326
13 | 1.4311 | 0.02726 | 0.0202 | 52.4982
13.5 | 1.4298 | 0.03237 | 0.0224 | 44.1705
14 | 1.4002 | 0.04432 | 0.0124 | 31.593
14.5 | 1.3373 | 0.0652 | -0.0043 | 20.5107
15 | 1.2442 | 0.08825 | -0.0179 | 14.0986
15.5 | 1.1526 | 0.11136 | -0.0311 | 10.3502
16 | 1.0834 | 0.13255 | -0.0431 | 8.1735
16.5 | 1.035 | 0.15169 | -0.0539 | 6.8231
17 | 1.0072 | 0.1679 | -0.063 | 5.9988
17.5 | 0.9854 | 0.18384 | -0.0722 | 5.3601
18 | 0.9587 | 0.20372 | -0.0835 | 4.706

## 71. Re 4M Mach 0.50 (1)
BIGFOIL.COM POLAR EXPORT
TP42
TP42 |  |  |  | Cl Max: | 1.073 | at alpha= | 20 | deg
JavaFoil+Calcfoil stall+Eppler ext transition |  |  |  | L/D Max: | 69.385 | at alpha= | 4.5 | deg
Re: | 4000000 |  |  | Cd Min: | 0.00704 | at alpha= | 0 | deg
Mach: | 0.5 |  |  | Cl=0 at alpha= | 0 | deg
|  |  |  | @ Cl=0.1, Cd= | 0.0070782
|  |  |  | @ Cl=0.4, Cd= | 0.0076736
|  |  |  | @ Cl=0.6, Cd= | 0.07661
alpha (deg) | Cl | Cd | Cm | Cl/Cd
-20 | -1.073 | 0.16123 | 0.002 | -6.654
-19.5 | -1.047 | 0.15914 | 0.002 | -6.581
-19 | -1.02 | 0.1534 | 0.002 | -6.652
-18.5 | -0.994 | 0.14831 | 0.002 | -6.704
-18 | -0.969 | 0.14539 | 0.002 | -6.663
-17.5 | -0.941 | 0.14136 | 0.002 | -6.656
-17 | -0.915 | 0.13704 | 0.002 | -6.677
-16.5 | -0.888 | 0.1319 | 0.002 | -6.73
-16 | -0.862 | 0.12564 | 0.002 | -6.858
-15.5 | -0.835 | 0.12321 | 0.002 | -6.777
-15 | -0.808 | 0.11041 | 0.001 | -7.32
-14.5 | -0.782 | 0.10064 | 0.001 | -7.771
-14 | -0.755 | 0.1042 | 0.001 | -7.244
-13.5 | -0.729 | 0.09334 | 0.001 | -7.81
-13 | -0.701 | 0.09671 | 0.001 | -7.252
-12.5 | -0.676 | 0.08517 | 0.001 | -7.935
-12 | -0.647 | 0.08748 | 0.001 | -7.4
-11.5 | -0.624 | 0.07675 | 0.001 | -8.127
-11 | -0.595 | 0.07647 | 0.001 | -7.774
-10.5 | -0.567 | 0.07538 | 0.001 | -7.521
-10 | -0.559 | 0.05562 | 0.001 | -10.043
-9.5 | -0.516 | 0.06299 | 0.001 | -8.194
-9 | -0.491 | 0.05839 | 0.001 | -8.41
-8.5 | -0.48 | 0.04468 | 0.001 | -10.739
-8 | -0.462 | 0.03645 | 0.001 | -12.674
-7.5 | -0.49 | 0.01417 | 0.001 | -34.591
-7 | -0.665 | 0.01232 | 0.001 | -53.94
-6.5 | -0.746 | 0.01129 | 0.001 | -66.082
-6 | -0.737 | 0.01058 | 0.001 | -69.724
-5.5 | -0.702 | 0.01013 | 0.001 | -69.301
-5 | -0.653 | 0.00964 | 0.001 | -67.764
-4.5 | -0.596 | 0.00857 | 0.001 | -69.628
-4 | -0.535 | 0.00825 | 0.001 | -64.903
-3.5 | -0.471 | 0.00793 | 0.001 | -59.416
-3 | -0.405 | 0.00767 | 0.001 | -52.783
-2.5 | -0.338 | 0.0075 | 0 | -45.113
-2 | -0.271 | 0.00736 | 0 | -36.785
-1.5 | -0.203 | 0.0072 | 0 | -28.226
-1 | -0.136 | 0.00711 | 0 | -19.091
-0.5 | -0.068 | 0.00705 | 0 | -9.625
0 | 0 | 0.00704 | 0 | 0
0.5 | 0.068 | 0.00705 | 0 | 9.629
1 | 0.136 | 0.00711 | 0 | 19.085
1.5 | 0.203 | 0.00722 | 0 | 28.191
2 | 0.271 | 0.00737 | 0 | 36.777
2.5 | 0.338 | 0.00747 | 0 | 45.302
3 | 0.405 | 0.00769 | -0.001 | 52.671
3.5 | 0.471 | 0.00792 | -0.001 | 59.472
4 | 0.535 | 0.00824 | -0.001 | 65.015
4.5 | 0.597 | 0.0086 | -0.001 | 69.385
5 | 0.653 | 0.00976 | -0.001 | 66.972
5.5 | 0.702 | 0.01018 | -0.001 | 68.93
6 | 0.737 | 0.01087 | -0.001 | 67.809
6.5 | 0.744 | 0.0112 | -0.001 | 66.452
7 | 0.655 | 0.01234 | -0.001 | 53.058
7.5 | 0.49 | 0.0142 | -0.001 | 34.518
8 | 0.457 | 0.03959 | -0.001 | 11.535
8.5 | 0.474 | 0.04819 | -0.001 | 9.841
9 | 0.496 | 0.05503 | -0.001 | 9.015
9.5 | 0.517 | 0.0622 | -0.001 | 8.318
10 | 0.554 | 0.05912 | -0.001 | 9.363
10.5 | 0.567 | 0.07461 | -0.001 | 7.6
11 | 0.595 | 0.07641 | -0.001 | 7.79
11.5 | 0.623 | 0.07753 | -0.001 | 8.032
12 | 0.647 | 0.08867 | -0.001 | 7.3
12.5 | 0.675 | 0.08537 | -0.001 | 7.909
13 | 0.701 | 0.0962 | -0.001 | 7.289
13.5 | 0.729 | 0.09256 | -0.001 | 7.878
14 | 0.755 | 0.10363 | -0.001 | 7.285
14.5 | 0.782 | 0.10086 | -0.001 | 7.753
15 | 0.808 | 0.1104 | -0.001 | 7.319
15.5 | 0.835 | 0.12453 | -0.002 | 6.706
16 | 0.862 | 0.12589 | -0.002 | 6.844
16.5 | 0.888 | 0.13126 | -0.002 | 6.762
17 | 0.915 | 0.13472 | -0.002 | 6.792
17.5 | 0.941 | 0.13895 | -0.002 | 6.771
18 | 0.969 | 0.14499 | -0.002 | 6.681
18.5 | 0.994 | 0.14812 | -0.002 | 6.713
19 | 1.02 | 0.15398 | -0.002 | 6.627
19.5 | 1.047 | 0.15676 | -0.002 | 6.681
20 | 1.073 | 0.16138 | -0.002 | 6.647

## 72. Re 4M Mach 0.50 (2)
BIGFOIL.COM POLAR EXPORT
TP42
TP42 |  |  |  | Cl Max: | 1.0391 | at alpha= | 8 | deg
XFOIL ncrit=9 |  |  |  | L/D Max: | 99.8545 | at alpha= | 5.5 | deg
Re: | 4000000 |  |  | Cd Min: | 0.15274 | at alpha= | 13 | deg
Mach: | 0.5 |  |  | Cl=0 at alpha= | 0.00074294 | deg
|  |  |  | @ Cl=0.1, Cd= | 0.0054797
|  |  |  | @ Cl=0.4, Cd= | 0.0059466
|  |  |  | @ Cl=0.6, Cd= | 0.0065844
alpha (deg) | Cl | Cd | Cm | Cl/Cd
-13 | -0.8298 | 0.15268 | 0.058 | -5.4349
-12.5 | -0.8424 | 0.13883 | 0.0509 | -6.0679
-12 | -0.858 | 0.12553 | 0.0439 | -6.835
-11.5 | -0.8788 | 0.11225 | 0.0367 | -7.829
-11 | -0.8989 | 0.10003 | 0.03 | -8.9863
-10.5 | -0.9207 | 0.08807 | 0.0233 | -10.4542
-10 | -0.9448 | 0.07614 | 0.0163 | -12.4087
-9.5 | -0.9718 | 0.06393 | 0.0088 | -15.201
-9 | -0.999 | 0.05035 | -0.0003 | -19.8411
-8.5 | -1.0196 | 0.03446 | -0.0196 | -29.5879
-8 | -1.0394 | 0.02397 | -0.023 | -43.3625
-7.5 | -1.0252 | 0.01509 | -0.0205 | -67.939
-7 | -0.9694 | 0.01089 | -0.0161 | -89.0174
-6.5 | -0.8988 | 0.00921 | -0.0126 | -97.5896
-6 | -0.8263 | 0.0083 | -0.01 | -99.5542
-5.5 | -0.755 | 0.00755 | -0.0078 | -100
-5 | -0.6744 | 0.0069 | -0.0081 | -97.7391
-4.5 | -0.6109 | 0.00663 | -0.0051 | -92.1418
-4 | -0.5429 | 0.0064 | -0.0036 | -84.8281
-3.5 | -0.4743 | 0.00618 | -0.0026 | -76.7476
-3 | -0.4059 | 0.00597 | -0.0019 | -67.9899
-2.5 | -0.3377 | 0.0058 | -0.0013 | -58.2241
-2 | -0.2699 | 0.00567 | -0.0009 | -47.6014
-1.5 | -0.2022 | 0.00557 | -0.0006 | -36.3016
-1 | -0.1348 | 0.00549 | -0.0003 | -24.5537
-0.5 | -0.0673 | 0.00547 | -0.0001 | -12.3035
0 | -0.0001 | 0.00544 | 0 | -0.018382
0.5 | 0.0672 | 0.00547 | 0.0002 | 12.2852
1 | 0.1347 | 0.00549 | 0.0004 | 24.5355
1.5 | 0.2021 | 0.00557 | 0.0006 | 36.2837
2 | 0.2697 | 0.00568 | 0.0009 | 47.4824
2.5 | 0.3375 | 0.0058 | 0.0014 | 58.1897
3 | 0.4057 | 0.00596 | 0.0019 | 68.0705
3.5 | 0.474 | 0.00618 | 0.0027 | 76.699
4 | 0.5426 | 0.00639 | 0.0037 | 84.9139
4.5 | 0.6105 | 0.00662 | 0.0052 | 92.2205
5 | 0.6742 | 0.0069 | 0.0082 | 97.7101
5.5 | 0.7549 | 0.00756 | 0.0079 | 99.8545
6 | 0.8262 | 0.0083 | 0.0101 | 99.5422
6.5 | 0.8986 | 0.0092 | 0.0128 | 97.6739
7 | 0.9691 | 0.01089 | 0.0163 | 88.9899
7.5 | 1.0249 | 0.01509 | 0.0207 | 67.9192
8 | 1.0391 | 0.02397 | 0.0232 | 43.35
8.5 | 1.0195 | 0.03447 | 0.0198 | 29.5764
9 | 0.9991 | 0.0504 | 0.0004 | 19.8234
9.5 | 0.972 | 0.06395 | -0.0087 | 15.1994
10 | 0.9449 | 0.0762 | -0.0163 | 12.4003
10.5 | 0.9209 | 0.08813 | -0.0233 | 10.4493
11 | 0.8994 | 0.10005 | -0.03 | 8.9895
11.5 | 0.8793 | 0.11231 | -0.0368 | 7.8292
12 | 0.8586 | 0.12558 | -0.044 | 6.8371
12.5 | 0.843 | 0.13888 | -0.0509 | 6.07
13 | 0.8303 | 0.15274 | -0.0581 | 5.436

## 73. Re 5M Mach 0.00 (1)
BIGFOIL.COM POLAR EXPORT
TP42
TP42 |  |  |  | Cl Max: | 0.934 | at alpha= | 10 | deg
JavaFoil+Calcfoil stall+Eppler ext transition |  |  |  | L/D Max: | 88.652 | at alpha= | 7.5 | deg
Re: | 5000000 |  |  | Cd Min: | 0.00669 | at alpha= | 0.5 | deg
Mach: | 0 |  |  | Cl=0 at alpha= | 0 | deg
|  |  |  | @ Cl=0.1, Cd= | 0.0067108
|  |  |  | @ Cl=0.4, Cd= | 0.0072655
|  |  |  | @ Cl=0.6, Cd= | 0.0079741
alpha (deg) | Cl | Cd | Cm | Cl/Cd
-15 | -0.624 | 0.08665 | 0.002 | -7.202
-14.5 | -0.655 | 0.07823 | 0.002 | -8.376
-14 | -0.688 | 0.06883 | 0.002 | -9.994
-13.5 | -0.724 | 0.05711 | 0.002 | -12.682
-13 | -0.762 | 0.04562 | 0.002 | -16.709
-12.5 | -0.803 | 0.03437 | 0.002 | -23.348
-12 | -0.845 | 0.02449 | 0.002 | -34.484
-11.5 | -0.886 | 0.0174 | 0.002 | -50.927
-11 | -0.916 | 0.01415 | 0.002 | -64.744
-10.5 | -0.933 | 0.01269 | 0.002 | -73.505
-10 | -0.935 | 0.01208 | 0.002 | -77.367
-9.5 | -0.925 | 0.0113 | 0.001 | -81.846
-9 | -0.908 | 0.01069 | 0.001 | -84.966
-8.5 | -0.885 | 0.01012 | 0.001 | -87.427
-8 | -0.854 | 0.00964 | 0.001 | -88.623
-7.5 | -0.816 | 0.0092 | 0.001 | -88.696
-7 | -0.774 | 0.00917 | 0.001 | -84.387
-6.5 | -0.729 | 0.00897 | 0.001 | -81.289
-6 | -0.681 | 0.00884 | 0.001 | -77.052
-5.5 | -0.63 | 0.00833 | 0.001 | -75.623
-5 | -0.577 | 0.00784 | 0.001 | -73.612
-4.5 | -0.522 | 0.00765 | 0.001 | -68.302
-4 | -0.466 | 0.00743 | 0.001 | -62.811
-3.5 | -0.409 | 0.00723 | 0.001 | -56.636
-3 | -0.352 | 0.00715 | 0 | -49.159
-2.5 | -0.293 | 0.00702 | 0 | -41.767
-2 | -0.235 | 0.00693 | 0 | -33.898
-1.5 | -0.176 | 0.00685 | 0 | -25.716
-1 | -0.118 | 0.00672 | 0 | -17.489
-0.5 | -0.059 | 0.0067 | 0 | -8.781
0 | 0 | 0.0067 | 0 | 0
0.5 | 0.059 | 0.00669 | 0 | 8.785
1 | 0.118 | 0.00672 | 0 | 17.485
1.5 | 0.176 | 0.00685 | 0 | 25.738
2 | 0.235 | 0.00692 | 0 | 33.931
2.5 | 0.293 | 0.00702 | 0 | 41.79
3 | 0.352 | 0.0071 | 0 | 49.542
3.5 | 0.41 | 0.0073 | -0.001 | 56.071
4 | 0.467 | 0.00742 | -0.001 | 62.882
4.5 | 0.523 | 0.00763 | -0.001 | 68.527
5 | 0.577 | 0.00787 | -0.001 | 73.328
5.5 | 0.63 | 0.00811 | -0.001 | 77.717
6 | 0.681 | 0.00871 | -0.001 | 78.207
6.5 | 0.729 | 0.00894 | -0.001 | 81.507
7 | 0.774 | 0.00932 | -0.001 | 83.099
7.5 | 0.816 | 0.00921 | -0.001 | 88.652
8 | 0.854 | 0.00965 | -0.001 | 88.5
8.5 | 0.885 | 0.01012 | -0.001 | 87.383
9 | 0.908 | 0.01067 | -0.001 | 85.089
9.5 | 0.924 | 0.01126 | -0.001 | 82.085
10 | 0.934 | 0.0121 | -0.002 | 77.214
10.5 | 0.932 | 0.01267 | -0.002 | 73.516
11 | 0.915 | 0.0141 | -0.002 | 64.877
11.5 | 0.883 | 0.01762 | -0.002 | 50.106
12 | 0.843 | 0.02434 | -0.002 | 34.653
12.5 | 0.802 | 0.03377 | -0.002 | 23.745
13 | 0.759 | 0.04633 | -0.002 | 16.377
13.5 | 0.721 | 0.05767 | -0.002 | 12.51
14 | 0.686 | 0.06852 | -0.002 | 10.013
14.5 | 0.654 | 0.07754 | -0.002 | 8.431
15 | 0.621 | 0.08724 | -0.002 | 7.122

## 74. Re 5M Mach 0.00 (2)
BIGFOIL.COM POLAR EXPORT
TP42
TP42 |  |  |  | Cl Max: | 1.7244 | at alpha= | 17 | deg
XFOIL ncrit=9 |  |  |  | L/D Max: | 107.283 | at alpha= | 8.5 | deg
Re: | 5000000 |  |  | Cd Min: | 0.17847 | at alpha= | -20 | deg
Mach: | 0 |  |  | Cl=0 at alpha= | 0 | deg
|  |  |  | @ Cl=0.1, Cd= | 0.0051252
|  |  |  | @ Cl=0.4, Cd= | 0.005579
|  |  |  | @ Cl=0.6, Cd= | 0.0061157
alpha (deg) | Cl | Cd | Cm | Cl/Cd
-20 | -1.1375 | 0.17847 | 0.0695 | -6.3736
-19.5 | -1.3284 | 0.12753 | 0.0385 | -10.4164
-19 | -1.5754 | 0.07594 | 0.0092 | -20.7453
-18.5 | -1.6685 | 0.05294 | -0.0048 | -31.5168
-18 | -1.7065 | 0.03947 | -0.014 | -43.2354
-17.5 | -1.7214 | 0.03164 | -0.0177 | -54.4058
-17 | -1.7249 | 0.02748 | -0.0159 | -62.7693
-16.5 | -1.7091 | 0.02501 | -0.0128 | -68.3367
-16 | -1.6786 | 0.02305 | -0.011 | -72.8243
-15.5 | -1.6424 | 0.02138 | -0.0095 | -76.8195
-15 | -1.6023 | 0.01993 | -0.0083 | -80.3964
-14.5 | -1.5594 | 0.01864 | -0.0073 | -83.6588
-14 | -1.5144 | 0.01748 | -0.0065 | -86.6362
-13.5 | -1.4674 | 0.01646 | -0.0057 | -89.1495
-13 | -1.4189 | 0.01557 | -0.0051 | -91.1304
-12.5 | -1.3694 | 0.01473 | -0.0046 | -92.9667
-12 | -1.3206 | 0.01364 | -0.004 | -96.8182
-11.5 | -1.2706 | 0.01263 | -0.0034 | -100.6017
-11 | -1.219 | 0.01187 | -0.003 | -102.6959
-10.5 | -1.1665 | 0.01121 | -0.0027 | -104.0589
-10 | -1.1133 | 0.01061 | -0.0024 | -104.9293
-9.5 | -1.0597 | 0.01006 | -0.0021 | -105.338
-9 | -1.0058 | 0.00949 | -0.0018 | -105.9852
-8.5 | -0.9519 | 0.00888 | -0.0015 | -107.1959
-8 | -0.8972 | 0.00842 | -0.0013 | -106.5558
-7.5 | -0.8423 | 0.00795 | -0.0011 | -105.9497
-7 | -0.7874 | 0.00745 | -0.0009 | -105.6913
-6.5 | -0.7322 | 0.00701 | -0.0007 | -104.4508
-6 | -0.6768 | 0.00661 | -0.0006 | -102.3903
-5 | -0.5611 | 0.00594 | -0.0011 | -94.4613
-4.5 | -0.5082 | 0.00584 | -0.0002 | -87.0205
-4 | -0.4527 | 0.00571 | 0 | -79.282
-3.5 | -0.3966 | 0.00557 | 0.0001 | -71.2029
-3 | -0.3403 | 0.00545 | 0.0001 | -62.4404
-2.5 | -0.2838 | 0.00535 | 0.0002 | -53.0467
-2 | -0.2272 | 0.00525 | 0.0001 | -43.2762
-1.5 | -0.1705 | 0.00519 | 0.0001 | -32.8516
-1 | -0.1137 | 0.00514 | 0.0001 | -22.1206
-0.5 | -0.0569 | 0.00511 | 0.0001 | -11.135
0 | 0 | 0.00513 | 0 | 0
0.5 | 0.0568 | 0.00511 | 0 | 11.1155
1 | 0.1136 | 0.00513 | -0.0001 | 22.1442
1.5 | 0.1704 | 0.0052 | -0.0001 | 32.7692
2 | 0.227 | 0.00525 | -0.0001 | 43.2381
2.5 | 0.2836 | 0.00534 | -0.0001 | 53.1086
3 | 0.3401 | 0.00544 | -0.0001 | 62.5184
3.5 | 0.3964 | 0.00557 | 0 | 71.167
4 | 0.4525 | 0.00571 | 0.0001 | 79.2469
4.5 | 0.5079 | 0.00584 | 0.0003 | 86.9692
5 | 0.5606 | 0.00594 | 0.0013 | 94.3771
5.5 | 0.6189 | 0.0062 | 0.001 | 99.8226
6.5 | 0.7321 | 0.00701 | 0.0009 | 104.4365
7 | 0.7872 | 0.00744 | 0.0011 | 105.8065
7.5 | 0.8421 | 0.00794 | 0.0013 | 106.0579
8 | 0.8969 | 0.00841 | 0.0015 | 106.6468
8.5 | 0.9516 | 0.00887 | 0.0017 | 107.283
9 | 1.0057 | 0.00946 | 0.002 | 106.3108
9.5 | 1.0594 | 0.01006 | 0.0023 | 105.3082
10 | 1.113 | 0.0106 | 0.0026 | 105
10.5 | 1.1661 | 0.0112 | 0.0029 | 104.1161
11 | 1.2185 | 0.01186 | 0.0033 | 102.7403
11.5 | 1.2701 | 0.01261 | 0.0038 | 100.7216
12 | 1.3201 | 0.0136 | 0.0043 | 97.0662
12.5 | 1.3688 | 0.01471 | 0.005 | 93.0523
13 | 1.4182 | 0.01554 | 0.0056 | 91.2613
13.5 | 1.4666 | 0.01644 | 0.0062 | 89.2092
14 | 1.5136 | 0.01745 | 0.007 | 86.7393
14.5 | 1.5585 | 0.01861 | 0.0079 | 83.7453
15 | 1.6014 | 0.01989 | 0.0089 | 80.5128
15.5 | 1.6415 | 0.02134 | 0.0102 | 76.9213
16 | 1.6777 | 0.023 | 0.0117 | 72.9435
16.5 | 1.7082 | 0.02496 | 0.0135 | 68.4375
17 | 1.7244 | 0.02743 | 0.0165 | 62.8655
17.5 | 1.721 | 0.03158 | 0.0184 | 54.4965
18 | 1.7059 | 0.03947 | 0.0145 | 43.2202
18.5 | 1.6647 | 0.05353 | 0.0048 | 31.0984
19 | 1.574 | 0.07618 | -0.009 | 20.6616
19.5 | 1.3415 | 0.12504 | -0.0367 | 10.7286
20 | 1.1394 | 0.17813 | -0.069 | 6.3965

## 75. Re 5M Mach 0.10 (1)
BIGFOIL.COM POLAR EXPORT
TP42
TP42 |  |  |  | Cl Max: | 0.927 | at alpha= | 10 | deg
JavaFoil+Calcfoil stall+Eppler ext transition |  |  |  | L/D Max: | 88.072 | at alpha= | 8 | deg
Re: | 5000000 |  |  | Cd Min: | 0.0067 | at alpha= | -0.5 | deg
Mach: | 0.1 |  |  | Cl=0 at alpha= | 0 | deg
|  |  |  | @ Cl=0.1, Cd= | 0.0067208
|  |  |  | @ Cl=0.4, Cd= | 0.0072773
|  |  |  | @ Cl=0.6, Cd= | 0.09029
alpha (deg) | Cl | Cd | Cm | Cl/Cd
-15 | -0.577 | 0.0909 | 0.002 | -6.352
-14.5 | -0.611 | 0.08256 | 0.002 | -7.406
-14 | -0.646 | 0.07382 | 0.002 | -8.755
-13.5 | -0.684 | 0.06271 | 0.002 | -10.912
-13 | -0.724 | 0.05127 | 0.002 | -14.124
-12.5 | -0.766 | 0.03964 | 0.002 | -19.329
-12 | -0.812 | 0.02832 | 0.002 | -28.663
-11.5 | -0.858 | 0.01943 | 0.002 | -44.166
-11 | -0.896 | 0.01491 | 0.002 | -60.09
-10.5 | -0.921 | 0.01296 | 0.002 | -71.045
-10 | -0.928 | 0.01237 | 0.002 | -74.996
-9.5 | -0.92 | 0.01145 | 0.001 | -80.366
-9 | -0.906 | 0.01081 | 0.001 | -83.791
-8.5 | -0.885 | 0.01024 | 0.001 | -86.368
-8 | -0.855 | 0.0097 | 0.001 | -88.19
-7.5 | -0.818 | 0.00925 | 0.001 | -88.414
-7 | -0.777 | 0.00922 | 0.001 | -84.252
-6.5 | -0.732 | 0.00903 | 0.001 | -81.009
-6 | -0.684 | 0.0089 | 0.001 | -76.843
-5.5 | -0.633 | 0.00836 | 0.001 | -75.71
-5 | -0.58 | 0.00788 | 0.001 | -73.557
-4.5 | -0.525 | 0.00767 | 0.001 | -68.43
-4 | -0.469 | 0.00745 | 0.001 | -62.921
-3.5 | -0.411 | 0.00724 | 0.001 | -56.807
-3 | -0.353 | 0.00716 | 0 | -49.327
-2.5 | -0.295 | 0.00703 | 0 | -41.931
-2 | -0.236 | 0.00693 | 0 | -34.032
-1.5 | -0.177 | 0.00686 | 0 | -25.817
-1 | -0.118 | 0.00673 | 0 | -17.554
-0.5 | -0.059 | 0.0067 | 0 | -8.82
0 | 0 | 0.00671 | 0 | 0
0.5 | 0.059 | 0.0067 | 0 | 8.823
1 | 0.118 | 0.00673 | 0 | 17.55
1.5 | 0.177 | 0.00686 | 0 | 25.843
2 | 0.236 | 0.00693 | 0 | 34.06
2.5 | 0.295 | 0.00703 | 0 | 41.953
3 | 0.353 | 0.00711 | 0 | 49.703
3.5 | 0.412 | 0.00732 | -0.001 | 56.191
4 | 0.469 | 0.00743 | -0.001 | 63.069
4.5 | 0.525 | 0.00767 | -0.001 | 68.474
5 | 0.58 | 0.0079 | -0.001 | 73.446
5.5 | 0.633 | 0.00813 | -0.001 | 77.844
6 | 0.684 | 0.00877 | -0.001 | 77.956
6.5 | 0.732 | 0.00916 | -0.001 | 79.877
7 | 0.777 | 0.00936 | -0.001 | 82.934
7.5 | 0.818 | 0.00952 | -0.001 | 85.903
8 | 0.855 | 0.00971 | -0.001 | 88.072
8.5 | 0.885 | 0.01023 | -0.001 | 86.45
9 | 0.906 | 0.01076 | -0.001 | 84.213
9.5 | 0.92 | 0.01147 | -0.001 | 80.186
10 | 0.927 | 0.01235 | -0.002 | 75.058
10.5 | 0.919 | 0.01294 | -0.002 | 71.053
11 | 0.895 | 0.01486 | -0.002 | 60.227
11.5 | 0.856 | 0.01953 | -0.002 | 43.824
12 | 0.812 | 0.0276 | -0.002 | 29.412
12.5 | 0.766 | 0.03878 | -0.002 | 19.748
13 | 0.724 | 0.04972 | -0.002 | 14.571
13.5 | 0.682 | 0.06253 | -0.002 | 10.913
14 | 0.645 | 0.07319 | -0.002 | 8.809
14.5 | 0.61 | 0.08191 | -0.002 | 7.444
15 | 0.576 | 0.09029 | -0.002 | 6.375

## 76. Re 5M Mach 0.10 (2)
BIGFOIL.COM POLAR EXPORT
TP42
TP42 |  |  |  | Cl Max: | 1.6911 | at alpha= | 16.5 | deg
XFOIL ncrit=9 |  |  |  | L/D Max: | 106.89 | at alpha= | 8.5 | deg
Re: | 5000000 |  |  | Cd Min: | 0.19346 | at alpha= | -20 | deg
Mach: | 0.1 |  |  | Cl=0 at alpha= | 0 | deg
|  |  |  | @ Cl=0.1, Cd= | 0.00513
|  |  |  | @ Cl=0.4, Cd= | 0.0055827
|  |  |  | @ Cl=0.6, Cd= | 0.0061307
alpha (deg) | Cl | Cd | Cm | Cl/Cd
-20 | -1.0919 | 0.19346 | 0.0786 | -5.6441
-19.5 | -1.1243 | 0.17517 | 0.0672 | -6.4183
-19 | -1.2544 | 0.13729 | 0.044 | -9.1369
-18.5 | -1.4918 | 0.08644 | 0.0146 | -17.2582
-18 | -1.5965 | 0.06157 | 0.0002 | -25.9298
-17.5 | -1.6533 | 0.0442 | -0.0119 | -37.405
-17 | -1.6799 | 0.03355 | -0.0188 | -50.0715
-16.5 | -1.692 | 0.0281 | -0.018 | -60.2135
-16 | -1.6792 | 0.02523 | -0.0148 | -66.5557
-15.5 | -1.6488 | 0.02305 | -0.0128 | -71.5315
-15 | -1.6116 | 0.02127 | -0.0112 | -75.7687
-14.5 | -1.5702 | 0.01973 | -0.0099 | -79.5844
-14 | -1.526 | 0.01836 | -0.0087 | -83.1155
-13.5 | -1.4795 | 0.01716 | -0.0077 | -86.2179
-13 | -1.4309 | 0.01613 | -0.0069 | -88.7105
-12.5 | -1.3812 | 0.01518 | -0.0061 | -90.9881
-12 | -1.3304 | 0.01431 | -0.0055 | -92.97
-11.5 | -1.2811 | 0.01302 | -0.0047 | -98.3948
-11 | -1.2292 | 0.01214 | -0.0041 | -101.2521
-10.5 | -1.1761 | 0.01142 | -0.0036 | -102.986
-10 | -1.1224 | 0.01077 | -0.0032 | -104.2154
-9.5 | -1.0681 | 0.01019 | -0.0028 | -104.8184
-9 | -1.0134 | 0.00967 | -0.0025 | -104.7983
-8.5 | -0.9591 | 0.00898 | -0.0021 | -106.804
-8 | -0.9039 | 0.00848 | -0.0018 | -106.592
-7.5 | -0.8483 | 0.00803 | -0.0015 | -105.6413
-7 | -0.7929 | 0.00752 | -0.0013 | -105.4388
-6.5 | -0.7373 | 0.00704 | -0.001 | -104.7301
-6 | -0.6814 | 0.00664 | -0.0008 | -102.6205
-5.5 | -0.6228 | 0.00624 | -0.0011 | -99.8077
-5 | -0.5648 | 0.00597 | -0.0012 | -94.6064
-3.5 | -0.3991 | 0.00558 | 0 | -71.5233
-3 | -0.3424 | 0.00546 | 0.0001 | -62.7106
-2.5 | -0.2855 | 0.00536 | 0.0001 | -53.2649
-2 | -0.2285 | 0.00527 | 0.0001 | -43.3586
-1.5 | -0.1715 | 0.0052 | 0.0001 | -32.9808
-1 | -0.1144 | 0.00515 | 0.0001 | -22.2136
-0.5 | -0.0572 | 0.00513 | 0.0001 | -11.1501
0 | 0 | 0.00514 | 0 | 0
0.5 | 0.0571 | 0.00513 | 0 | 11.1306
1 | 0.1143 | 0.00513 | 0 | 22.2807
1.5 | 0.1714 | 0.00521 | -0.0001 | 32.8983
2 | 0.2284 | 0.00526 | -0.0001 | 43.4221
2.5 | 0.2853 | 0.00535 | -0.0001 | 53.3271
3 | 0.3422 | 0.00545 | 0 | 62.789
3.5 | 0.3989 | 0.00558 | 0 | 71.4875
4 | 0.4553 | 0.00572 | 0.0002 | 79.5979
4.5 | 0.5111 | 0.00586 | 0.0005 | 87.2184
5 | 0.5644 | 0.00596 | 0.0014 | 94.698
5.5 | 0.6228 | 0.00624 | 0.0012 | 99.8077
6 | 0.6813 | 0.00664 | 0.0009 | 102.6054
6.5 | 0.7371 | 0.00705 | 0.0011 | 104.5532
7 | 0.7927 | 0.00751 | 0.0014 | 105.5526
7.5 | 0.8481 | 0.00802 | 0.0017 | 105.7481
8 | 0.9036 | 0.00848 | 0.002 | 106.5566
8.5 | 0.9588 | 0.00897 | 0.0023 | 106.8896
9 | 1.0133 | 0.00964 | 0.0027 | 105.1141
9.5 | 1.0679 | 0.01019 | 0.003 | 104.7988
10 | 1.1221 | 0.01076 | 0.0034 | 104.2844
10.5 | 1.1758 | 0.01141 | 0.0039 | 103.05
11 | 1.2287 | 0.01212 | 0.0044 | 101.3779
11.5 | 1.2806 | 0.013 | 0.005 | 98.5077
12 | 1.3298 | 0.01428 | 0.0059 | 93.1232
12.5 | 1.3805 | 0.01515 | 0.0066 | 91.1221
13 | 1.4303 | 0.0161 | 0.0074 | 88.8385
13.5 | 1.4787 | 0.01713 | 0.0082 | 86.3222
14 | 1.5252 | 0.01832 | 0.0093 | 83.2533
14.5 | 1.5694 | 0.01969 | 0.0104 | 79.7054
15 | 1.6108 | 0.02122 | 0.0118 | 75.9095
15.5 | 1.648 | 0.023 | 0.0134 | 71.6522
16 | 1.6784 | 0.02518 | 0.0154 | 66.6561
16.5 | 1.6911 | 0.02807 | 0.0187 | 60.2458
17 | 1.6777 | 0.03371 | 0.0193 | 49.7686
17.5 | 1.6509 | 0.04452 | 0.0121 | 37.0822
18 | 1.5938 | 0.06202 | -0.0001 | 25.6982
18.5 | 1.4901 | 0.08675 | -0.0145 | 17.1769
19 | 1.2587 | 0.13652 | -0.0433 | 9.2199
19.5 | 1.1275 | 0.17449 | -0.0665 | 6.4617
20 | 1.0931 | 0.1933 | -0.0782 | 5.6549

## 77. Re 5M Mach 0.25 (1)
BIGFOIL.COM POLAR EXPORT
TP42
TP42 |  |  |  | Cl Max: | 0.884 | at alpha= | 9 | deg
JavaFoil+Calcfoil stall+Eppler ext transition |  |  |  | L/D Max: | 85.385 | at alpha= | 7.5 | deg
Re: | 5000000 |  |  | Cd Min: | 0.00674 | at alpha= | -0.5 | deg
Mach: | 0.25 |  |  | Cl=0 at alpha= | 0 | deg
|  |  |  | @ Cl=0.1, Cd= | 0.006766
|  |  |  | @ Cl=0.4, Cd= | 0.09482
|  |  |  | @ Cl=0.6, Cd= | 0.09482
alpha (deg) | Cl | Cd | Cm | Cl/Cd
-14 | -0.291 | 0.09612 | 0.001 | -3.025
-13.5 | -0.368 | 0.08816 | 0.001 | -4.172
-13 | -0.44 | 0.07959 | 0.001 | -5.527
-12.5 | -0.509 | 0.07046 | 0.001 | -7.217
-12 | -0.578 | 0.05791 | 0.001 | -9.974
-11.5 | -0.647 | 0.04403 | 0.001 | -14.696
-11 | -0.72 | 0.0295 | 0.002 | -24.398
-10.5 | -0.79 | 0.01884 | 0.002 | -41.94
-10 | -0.848 | 0.01384 | 0.002 | -61.28
-9.5 | -0.878 | 0.01172 | 0.002 | -74.902
-9 | -0.885 | 0.0116 | 0.001 | -76.218
-8.5 | -0.877 | 0.01084 | 0.001 | -80.892
-8 | -0.857 | 0.01025 | 0.001 | -83.638
-7.5 | -0.825 | 0.00966 | 0.001 | -85.401
-7 | -0.788 | 0.00954 | 0.001 | -82.586
-6.5 | -0.745 | 0.00929 | 0.001 | -80.21
-6 | -0.698 | 0.00911 | 0.001 | -76.659
-5.5 | -0.648 | 0.00853 | 0.001 | -75.968
-5 | -0.594 | 0.00808 | 0.001 | -73.545
-4.5 | -0.539 | 0.00786 | 0.001 | -68.554
-4 | -0.481 | 0.00756 | 0.001 | -63.669
-3.5 | -0.423 | 0.00741 | 0.001 | -57.036
-3 | -0.363 | 0.00723 | 0 | -50.214
-2.5 | -0.303 | 0.0071 | 0 | -42.66
-2 | -0.242 | 0.00698 | 0 | -34.729
-1.5 | -0.182 | 0.00692 | 0 | -26.309
-1 | -0.121 | 0.00678 | 0 | -17.906
-0.5 | -0.061 | 0.00674 | 0 | -9.006
0 | 0 | 0.00676 | 0 | 0
0.5 | 0.061 | 0.00674 | 0 | 9.016
1 | 0.121 | 0.00678 | 0 | 17.898
1.5 | 0.182 | 0.00692 | 0 | 26.307
2 | 0.243 | 0.00698 | 0 | 34.776
2.5 | 0.303 | 0.00709 | 0 | 42.712
3 | 0.363 | 0.00722 | 0 | 50.313
3.5 | 0.423 | 0.00746 | -0.001 | 56.65
4 | 0.481 | 0.00754 | -0.001 | 63.862
4.5 | 0.539 | 0.00781 | -0.001 | 68.961
5 | 0.595 | 0.00805 | -0.001 | 73.827
5.5 | 0.648 | 0.0085 | -0.001 | 76.223
6 | 0.698 | 0.00898 | -0.001 | 77.804
6.5 | 0.745 | 0.00953 | -0.001 | 78.173
7 | 0.788 | 0.00947 | -0.001 | 83.151
7.5 | 0.825 | 0.00966 | -0.001 | 85.385
8 | 0.857 | 0.01021 | -0.001 | 83.854
8.5 | 0.877 | 0.01084 | -0.001 | 80.823
9 | 0.884 | 0.01161 | -0.001 | 76.156
9.5 | 0.876 | 0.01174 | -0.002 | 74.644
10 | 0.847 | 0.01376 | -0.002 | 61.559
10.5 | 0.792 | 0.01802 | -0.002 | 43.947
11 | 0.722 | 0.02768 | -0.002 | 26.084
11.5 | 0.649 | 0.04153 | -0.002 | 15.62
12 | 0.576 | 0.0564 | -0.001 | 10.222
12.5 | 0.508 | 0.06806 | -0.001 | 7.458
13 | 0.438 | 0.07813 | -0.001 | 5.6
13.5 | 0.365 | 0.08725 | -0.001 | 4.18
14 | 0.287 | 0.09482 | -0.001 | 3.029

## 78. Re 5M Mach 0.25 (2)
BIGFOIL.COM POLAR EXPORT
TP42
TP42 |  |  |  | Cl Max: | 1.4928 | at alpha= | 13.5 | deg
XFOIL ncrit=9 |  |  |  | L/D Max: | 105.386 | at alpha= | 8 | deg
Re: | 5000000 |  |  | Cd Min: | 0.20277 | at alpha= | -18.5 | deg
Mach: | 0.25 |  |  | Cl=0 at alpha= | 0 | deg
|  |  |  | @ Cl=0.1, Cd= | 0.0051839
|  |  |  | @ Cl=0.4, Cd= | 0.0056481
|  |  |  | @ Cl=0.6, Cd= | 0.0061945
alpha (deg) | Cl | Cd | Cm | Cl/Cd
-18.5 | -0.9959 | 0.20277 | 0.0834 | -4.9115
-18 | -1.0094 | 0.1876 | 0.0743 | -5.3806
-17.5 | -1.0294 | 0.17211 | 0.0651 | -5.9811
-17 | -1.0598 | 0.15537 | 0.0552 | -6.8211
-16.5 | -1.1098 | 0.136 | 0.044 | -8.1603
-16 | -1.1897 | 0.11296 | 0.0306 | -10.532
-15.5 | -1.3018 | 0.08694 | 0.0154 | -14.9735
-15 | -1.3949 | 0.06423 | 0.0019 | -21.7173
-14.5 | -1.4542 | 0.04465 | -0.0135 | -32.5689
-14 | -1.4839 | 0.03257 | -0.0236 | -45.5603
-13.5 | -1.492 | 0.02716 | -0.0214 | -54.9337
-13 | -1.467 | 0.0234 | -0.0189 | -62.6923
-12.5 | -1.4293 | 0.0205 | -0.0166 | -69.722
-12 | -1.3847 | 0.01811 | -0.0146 | -76.4605
-11.5 | -1.3348 | 0.01627 | -0.0127 | -82.0406
-11 | -1.2815 | 0.01482 | -0.0112 | -86.471
-10.5 | -1.2292 | 0.01307 | -0.0095 | -94.0474
-10 | -1.1732 | 0.01196 | -0.0083 | -98.0936
-9.5 | -1.1157 | 0.0111 | -0.0072 | -100.5135
-9 | -1.0577 | 0.01035 | -0.0062 | -102.1932
-8.5 | -0.9992 | 0.00972 | -0.0054 | -102.7984
-8 | -0.9413 | 0.00894 | -0.0045 | -105.2908
-7.5 | -0.8827 | 0.00838 | -0.0038 | -105.3341
-7 | -0.8239 | 0.00787 | -0.0032 | -104.6887
-6.5 | -0.7655 | 0.00732 | -0.0026 | -104.5765
-6 | -0.7069 | 0.00686 | -0.0021 | -103.0466
-5.5 | -0.6451 | 0.00639 | -0.0023 | -100.9546
-5 | -0.5856 | 0.00614 | -0.0019 | -95.3746
-4.5 | -0.5297 | 0.00597 | -0.001 | -88.727
-4 | -0.4715 | 0.00583 | -0.0006 | -80.8748
-3.5 | -0.4128 | 0.00568 | -0.0003 | -72.6761
-3 | -0.354 | 0.00553 | -0.0002 | -64.0145
-2.5 | -0.2951 | 0.00541 | -0.0001 | -54.5471
-2 | -0.2361 | 0.00532 | 0 | -44.3797
-1.5 | -0.1772 | 0.00525 | 0 | -33.7524
-1 | -0.1181 | 0.0052 | 0 | -22.7115
-0.5 | -0.0591 | 0.00517 | 0 | -11.4313
0 | 0 | 0.00517 | 0 | 0
0.5 | 0.059 | 0.00517 | 0 | 11.412
1 | 0.118 | 0.00519 | 0 | 22.736
1.5 | 0.1771 | 0.00526 | 0 | 33.6692
2 | 0.236 | 0.00532 | 0.0001 | 44.3609
3 | 0.3538 | 0.00553 | 0.0002 | 63.9783
3.5 | 0.4125 | 0.00568 | 0.0004 | 72.6232
4 | 0.4713 | 0.00582 | 0.0007 | 80.9794
4.5 | 0.5293 | 0.00597 | 0.0011 | 88.66
5 | 0.5851 | 0.00613 | 0.0021 | 95.4486
5.5 | 0.6452 | 0.00639 | 0.0024 | 100.9703
6 | 0.7068 | 0.00687 | 0.0022 | 102.8821
6.5 | 0.7653 | 0.00732 | 0.0027 | 104.5492
7 | 0.8237 | 0.00786 | 0.0033 | 104.7964
7.5 | 0.8824 | 0.00838 | 0.004 | 105.2983
8 | 0.9411 | 0.00893 | 0.0047 | 105.3863
8.5 | 0.999 | 0.00972 | 0.0056 | 102.7778
9 | 1.0574 | 0.01034 | 0.0064 | 102.2631
9.5 | 1.1154 | 0.01108 | 0.0074 | 100.6679
10 | 1.1728 | 0.01194 | 0.0086 | 98.2245
10.5 | 1.2288 | 0.01305 | 0.0099 | 94.1609
11 | 1.2811 | 0.01478 | 0.0115 | 86.6779
11.5 | 1.3344 | 0.01622 | 0.0131 | 82.2688
12 | 1.3844 | 0.01804 | 0.015 | 76.7406
12.5 | 1.4291 | 0.0204 | 0.0171 | 70.0539
13 | 1.4671 | 0.02327 | 0.0194 | 63.0468
13.5 | 1.4928 | 0.02698 | 0.0219 | 55.3299
14 | 1.4862 | 0.0323 | 0.0243 | 46.0124
14.5 | 1.4563 | 0.04424 | 0.0143 | 32.9182
15 | 1.3986 | 0.06365 | -0.0011 | 21.9733
15.5 | 1.3066 | 0.08624 | -0.0147 | 15.1507
16 | 1.1964 | 0.11191 | -0.0297 | 10.6907
16.5 | 1.1159 | 0.1349 | -0.0431 | 8.2721
17 | 1.0627 | 0.15485 | -0.0548 | 6.8628
17.5 | 1.0315 | 0.17177 | -0.0647 | 6.0051
18 | 1.0111 | 0.18731 | -0.0739 | 5.398
18.5 | 0.9987 | 0.20209 | -0.0827 | 4.9419

## 79. Re 5M Mach 0.50 (1)
BIGFOIL.COM POLAR EXPORT
TP42
TP42 |  |  |  | Cl Max: | 1.073 | at alpha= | 20 | deg
JavaFoil+Calcfoil stall+Eppler ext transition |  |  |  | L/D Max: | 70.17 | at alpha= | 4.5 | deg
Re: | 5000000 |  |  | Cd Min: | 0.00701 | at alpha= | 0.5 | deg
Mach: | 0.5 |  |  | Cl=0 at alpha= | 0 | deg
|  |  |  | @ Cl=0.1, Cd= | 0.0070523
|  |  |  | @ Cl=0.4, Cd= | 0.0076058
|  |  |  | @ Cl=0.6, Cd= | 0.073593
alpha (deg) | Cl | Cd | Cm | Cl/Cd
-20 | -1.073 | 0.15747 | 0.002 | -6.814
-19.5 | -1.048 | 0.15501 | 0.002 | -6.758
-19 | -1.021 | 0.1497 | 0.002 | -6.819
-18.5 | -0.995 | 0.14346 | 0.002 | -6.933
-18 | -0.969 | 0.14213 | 0.002 | -6.82
-17.5 | -0.941 | 0.13207 | 0.002 | -7.128
-17 | -0.916 | 0.12129 | 0.002 | -7.55
-16.5 | -0.888 | 0.12746 | 0.002 | -6.97
-16 | -0.863 | 0.11464 | 0.002 | -7.527
-15.5 | -0.836 | 0.11917 | 0.002 | -7.011
-15 | -0.809 | 0.10761 | 0.001 | -7.518
-14.5 | -0.784 | 0.09849 | 0.001 | -7.959
-14 | -0.755 | 0.10143 | 0.001 | -7.447
-13.5 | -0.731 | 0.09101 | 0.001 | -8.036
-13 | -0.702 | 0.094 | 0.001 | -7.467
-12.5 | -0.682 | 0.08041 | 0.001 | -8.488
-12 | -0.648 | 0.08569 | 0.001 | -7.565
-11.5 | -0.633 | 0.06987 | 0.001 | -9.061
-11 | -0.596 | 0.07436 | 0.001 | -8.022
-10.5 | -0.568 | 0.07327 | 0.001 | -7.751
-10 | -0.571 | 0.04698 | 0.001 | -12.161
-9.5 | -0.526 | 0.0563 | 0.001 | -9.334
-9 | -0.502 | 0.05085 | 0.001 | -9.863
-8.5 | -0.501 | 0.03231 | 0.001 | -15.504
-8 | -0.482 | 0.02583 | 0.001 | -18.678
-7.5 | -0.496 | 0.01305 | 0.001 | -38.051
-7 | -0.665 | 0.01208 | 0.001 | -55.008
-6.5 | -0.746 | 0.01107 | 0.001 | -67.356
-6 | -0.737 | 0.01045 | 0.001 | -70.6
-5.5 | -0.702 | 0.00986 | 0.001 | -71.224
-5 | -0.653 | 0.00941 | 0.001 | -69.433
-4.5 | -0.596 | 0.00852 | 0.001 | -70.015
-4 | -0.535 | 0.00814 | 0.001 | -65.765
-3.5 | -0.471 | 0.00779 | 0.001 | -60.461
-3 | -0.405 | 0.00762 | 0.001 | -53.173
-2.5 | -0.338 | 0.0074 | 0 | -45.676
-2 | -0.271 | 0.00726 | 0 | -37.305
-1.5 | -0.203 | 0.00713 | 0 | -28.526
-1 | -0.136 | 0.0071 | 0 | -19.101
-0.5 | -0.068 | 0.00702 | 0 | -9.665
0 | 0 | 0.00705 | 0 | 0
0.5 | 0.068 | 0.00701 | 0 | 9.688
1 | 0.136 | 0.0071 | 0 | 19.106
1.5 | 0.203 | 0.00713 | 0 | 28.512
2 | 0.271 | 0.00726 | 0 | 37.336
2.5 | 0.338 | 0.00743 | 0 | 45.527
3 | 0.405 | 0.00762 | -0.001 | 53.15
3.5 | 0.471 | 0.00783 | -0.001 | 60.18
4 | 0.535 | 0.00808 | -0.001 | 66.251
4.5 | 0.597 | 0.0085 | -0.001 | 70.17
5 | 0.653 | 0.00955 | -0.001 | 68.417
5.5 | 0.702 | 0.01005 | -0.001 | 69.854
6 | 0.737 | 0.01064 | -0.001 | 69.265
6.5 | 0.744 | 0.01109 | -0.001 | 67.08
7 | 0.655 | 0.01208 | -0.001 | 54.175
7.5 | 0.496 | 0.01305 | -0.001 | 38.041
8 | 0.477 | 0.02824 | -0.001 | 16.898
8.5 | 0.496 | 0.03494 | -0.001 | 14.189
9 | 0.51 | 0.04567 | -0.001 | 11.158
9.5 | 0.528 | 0.05476 | -0.001 | 9.638
10 | 0.566 | 0.05057 | -0.001 | 11.184
10.5 | 0.568 | 0.073 | -0.001 | 7.783
11 | 0.598 | 0.07369 | -0.001 | 8.112
11.5 | 0.63 | 0.07214 | -0.001 | 8.734
12 | 0.648 | 0.08683 | -0.001 | 7.461
12.5 | 0.681 | 0.08096 | -0.001 | 8.416
13 | 0.702 | 0.09418 | -0.001 | 7.449
13.5 | 0.733 | 0.08971 | -0.001 | 8.168
14 | 0.755 | 0.10025 | -0.001 | 7.535
14.5 | 0.784 | 0.09876 | -0.001 | 7.934
15 | 0.809 | 0.10826 | -0.001 | 7.472
15.5 | 0.836 | 0.11939 | -0.002 | 6.998
16 | 0.863 | 0.11499 | -0.002 | 7.502
16.5 | 0.888 | 0.12736 | -0.002 | 6.974
17 | 0.916 | 0.12058 | -0.002 | 7.598
17.5 | 0.942 | 0.13134 | -0.002 | 7.169
18 | 0.969 | 0.14182 | -0.002 | 6.835
18.5 | 0.994 | 0.14327 | -0.002 | 6.941
19 | 1.021 | 0.14892 | -0.002 | 6.856
19.5 | 1.048 | 0.15305 | -0.002 | 6.844
20 | 1.073 | 0.15763 | -0.002 | 6.807

## 80. Re 5M Mach 0.50 (2)
BIGFOIL.COM POLAR EXPORT
TP42
TP42 |  |  |  | Cl Max: | 1.0507 | at alpha= | 20 | deg
XFOIL ncrit=9 |  |  |  | L/D Max: | 104.678 | at alpha= | 6 | deg
Re: | 5000000 |  |  | Cd Min: | 0.29864 | at alpha= | 20 | deg
Mach: | 0.5 |  |  | Cl=0 at alpha= | 0.00074074 | deg
|  |  |  | @ Cl=0.1, Cd= | 0.0053897
|  |  |  | @ Cl=0.4, Cd= | 0.0058443
|  |  |  | @ Cl=0.6, Cd= | 0.0064965
alpha (deg) | Cl | Cd | Cm | Cl/Cd
-13 | -0.8429 | 0.14977 | 0.0564 | -5.628
-12.5 | -0.8545 | 0.13651 | 0.0495 | -6.2596
-12 | -0.8699 | 0.12354 | 0.0427 | -7.0414
-11.5 | -0.8887 | 0.11082 | 0.0358 | -8.0193
-11 | -0.9102 | 0.09849 | 0.029 | -9.2415
-10.5 | -0.9346 | 0.08626 | 0.0219 | -10.8347
-10 | -0.9617 | 0.07401 | 0.0145 | -12.9942
-9.5 | -0.9889 | 0.06181 | 0.007 | -15.999
-9 | -1.0143 | 0.04791 | -0.0026 | -21.1709
-8.5 | -1.0353 | 0.03298 | -0.0208 | -31.3918
-8 | -1.0506 | 0.02261 | -0.0233 | -46.4662
-7.5 | -1.0319 | 0.01409 | -0.0203 | -73.2363
-7 | -0.9733 | 0.0102 | -0.0158 | -95.4216
-6.5 | -0.901 | 0.00877 | -0.0124 | -102.7366
-6 | -0.8281 | 0.00791 | -0.0098 | -104.6903
-5.5 | -0.7507 | 0.00723 | -0.0088 | -103.8313
-5 | -0.6823 | 0.00684 | -0.0064 | -99.7515
-4.5 | -0.6141 | 0.00655 | -0.0045 | -93.7557
-4 | -0.5449 | 0.00628 | -0.0033 | -86.7675
-3.5 | -0.4757 | 0.00604 | -0.0024 | -78.7583
-3 | -0.4069 | 0.00586 | -0.0017 | -69.4369
-2.5 | -0.3385 | 0.0057 | -0.0012 | -59.386
-2 | -0.2704 | 0.00558 | -0.0008 | -48.4588
-1.5 | -0.2027 | 0.00548 | -0.0005 | -36.9891
-1 | -0.1351 | 0.0054 | -0.0003 | -25.0185
-0.5 | -0.0675 | 0.00538 | -0.0001 | -12.5465
0 | -0.0001 | 0.00536 | 0 | -0.018657
0.5 | 0.0674 | 0.00538 | 0.0002 | 12.5279
1 | 0.1349 | 0.0054 | 0.0003 | 24.9815
1.5 | 0.2026 | 0.00549 | 0.0006 | 36.9035
2 | 0.2703 | 0.00558 | 0.0009 | 48.4409
2.5 | 0.3383 | 0.0057 | 0.0013 | 59.3509
3 | 0.4067 | 0.00586 | 0.0018 | 69.4027
3.5 | 0.4755 | 0.00604 | 0.0025 | 78.7252
4 | 0.5446 | 0.00628 | 0.0034 | 86.7197
4.5 | 0.6137 | 0.00655 | 0.0047 | 93.6947
5 | 0.6818 | 0.00684 | 0.0065 | 99.6784
6 | 0.828 | 0.00791 | 0.01 | 104.6776
6.5 | 0.9008 | 0.00877 | 0.0126 | 102.7138
7 | 0.973 | 0.0102 | 0.016 | 95.3922
7.5 | 1.0315 | 0.01409 | 0.0205 | 73.2079
8 | 1.0502 | 0.02261 | 0.0235 | 46.4485
8.5 | 1.0353 | 0.03297 | 0.021 | 31.4013
9 | 1.0144 | 0.04794 | 0.0027 | 21.1598
9.5 | 0.9891 | 0.06182 | -0.0069 | 15.9997
10 | 0.9617 | 0.07408 | -0.0145 | 12.9819
10.5 | 0.935 | 0.0863 | -0.0219 | 10.8343
11 | 0.9106 | 0.09854 | -0.029 | 9.2409
11.5 | 0.8891 | 0.11087 | -0.0358 | 8.0193
12 | 0.8704 | 0.12359 | -0.0427 | 7.0426
12.5 | 0.8551 | 0.13655 | -0.0495 | 6.2622
13 | 0.8435 | 0.14979 | -0.0564 | 5.6312
13.5 | 0.8397 | 0.16247 | -0.063 | 5.1683
14 | 0.8444 | 0.17373 | -0.0687 | 4.8604
14.5 | 0.8489 | 0.18604 | -0.0751 | 4.563
15 | 0.8585 | 0.19785 | -0.081 | 4.3391
15.5 | 0.8717 | 0.20903 | -0.0868 | 4.1702
16 | 0.8881 | 0.21923 | -0.0922 | 4.051
16.5 | 0.9065 | 0.22889 | -0.0974 | 3.9604
17 | 0.9263 | 0.23809 | -0.1026 | 3.8905
17.5 | 0.9452 | 0.24833 | -0.1084 | 3.8062
18 | 0.9654 | 0.25885 | -0.114 | 3.7296
18.5 | 0.9862 | 0.26936 | -0.1198 | 3.6613
19 | 1.0074 | 0.27939 | -0.1255 | 3.6057
19.5 | 1.0289 | 0.28906 | -0.1312 | 3.5595
20 | 1.0507 | 0.29864 | -0.1369 | 3.5183

## 81. Re 6M Mach 0.00 (1)
BIGFOIL.COM POLAR EXPORT
TP42
TP42 |  |  |  | Cl Max: | 0.934 | at alpha= | 10 | deg
JavaFoil+Calcfoil stall+Eppler ext transition |  |  |  | L/D Max: | 91.14 | at alpha= | 8 | deg
Re: | 6000000 |  |  | Cd Min: | 0.00668 | at alpha= | 0.5 | deg
Mach: | 0 |  |  | Cl=0 at alpha= | 0 | deg
|  |  |  | @ Cl=0.1, Cd= | 0.0066939
|  |  |  | @ Cl=0.4, Cd= | 0.0072079
|  |  |  | @ Cl=0.6, Cd= | 0.0078951
alpha (deg) | Cl | Cd | Cm | Cl/Cd
-15.5 | -0.597 | 0.09067 | 0.002 | -6.58
-15 | -0.628 | 0.08237 | 0.002 | -7.62
-14.5 | -0.66 | 0.07335 | 0.002 | -8.997
-14 | -0.694 | 0.0636 | 0.002 | -10.91
-13.5 | -0.732 | 0.05157 | 0.002 | -14.197
-13 | -0.772 | 0.04023 | 0.002 | -19.184
-12.5 | -0.813 | 0.02976 | 0.002 | -27.331
-12 | -0.855 | 0.02131 | 0.002 | -40.132
-11.5 | -0.895 | 0.01574 | 0.002 | -56.861
-11 | -0.923 | 0.01332 | 0.002 | -69.239
-10.5 | -0.935 | 0.01159 | 0.002 | -80.688
-10 | -0.935 | 0.01162 | 0.002 | -80.448
-9.5 | -0.925 | 0.0109 | 0.001 | -84.851
-9 | -0.908 | 0.01032 | 0.001 | -87.975
-8.5 | -0.885 | 0.00983 | 0.001 | -90.028
-8 | -0.854 | 0.00933 | 0.001 | -91.56
-7.5 | -0.816 | 0.00934 | 0.001 | -87.36
-7 | -0.774 | 0.00908 | 0.001 | -85.247
-6.5 | -0.729 | 0.00892 | 0.001 | -81.735
-6 | -0.681 | 0.00866 | 0.001 | -78.633
-5.5 | -0.63 | 0.00818 | 0.001 | -76.977
-5 | -0.577 | 0.00784 | 0.001 | -73.647
-4.5 | -0.522 | 0.0076 | 0.001 | -68.705
-4 | -0.466 | 0.00734 | 0.001 | -63.513
-3.5 | -0.409 | 0.00724 | 0.001 | -56.577
-3 | -0.352 | 0.00716 | 0 | -49.124
-2.5 | -0.293 | 0.00702 | 0 | -41.757
-2 | -0.235 | 0.00685 | 0 | -34.28
-1.5 | -0.176 | 0.00676 | 0 | -26.05
-1 | -0.118 | 0.0067 | 0 | -17.542
-0.5 | -0.059 | 0.00669 | 0 | -8.789
0 | 0 | 0.00673 | 0 | 0
0.5 | 0.059 | 0.00668 | 0 | 8.808
1 | 0.118 | 0.0067 | 0 | 17.541
1.5 | 0.176 | 0.00676 | 0 | 26.088
2 | 0.235 | 0.00685 | 0 | 34.303
2.5 | 0.293 | 0.007 | 0 | 41.918
3 | 0.352 | 0.00715 | 0 | 49.203
3.5 | 0.41 | 0.00722 | -0.001 | 56.737
4 | 0.467 | 0.00739 | -0.001 | 63.149
4.5 | 0.523 | 0.00759 | -0.001 | 68.828
5 | 0.577 | 0.00783 | -0.001 | 73.708
5.5 | 0.63 | 0.00798 | -0.001 | 79.006
6 | 0.681 | 0.00866 | -0.001 | 78.602
6.5 | 0.729 | 0.0088 | -0.001 | 82.859
7 | 0.774 | 0.00925 | -0.001 | 83.66
7.5 | 0.816 | 0.00929 | -0.001 | 87.846
8 | 0.854 | 0.00937 | -0.001 | 91.14
8.5 | 0.885 | 0.00983 | -0.001 | 90
9 | 0.908 | 0.01031 | -0.001 | 88.019
9.5 | 0.924 | 0.0109 | -0.001 | 84.797
10 | 0.934 | 0.01163 | -0.002 | 80.28
10.5 | 0.934 | 0.01157 | -0.002 | 80.69
11 | 0.921 | 0.0133 | -0.002 | 69.278
11.5 | 0.892 | 0.0159 | -0.002 | 56.08
12 | 0.854 | 0.02114 | -0.002 | 40.41
12.5 | 0.812 | 0.02935 | -0.002 | 27.679
13 | 0.769 | 0.04071 | -0.002 | 18.881
13.5 | 0.729 | 0.05195 | -0.002 | 14.042
14 | 0.692 | 0.06316 | -0.002 | 10.961
14.5 | 0.659 | 0.07245 | -0.002 | 9.092
15 | 0.625 | 0.08288 | -0.002 | 7.54

## 82. Re 6M Mach 0.00 (2)
BIGFOIL.COM POLAR EXPORT
TP42
TP42 |  |  |  | Cl Max: | 1.7408 | at alpha= | 17 | deg
XFOIL ncrit=9 |  |  |  | L/D Max: | 111.061 | at alpha= | 8.5 | deg
Re: | 6000000 |  |  | Cd Min: | 0.14248 | at alpha= | -20 | deg
Mach: | 0 |  |  | Cl=0 at alpha= | 0 | deg
|  |  |  | @ Cl=0.1, Cd= | 0.0050927
|  |  |  | @ Cl=0.4, Cd= | 0.0055462
|  |  |  | @ Cl=0.6, Cd= | 0.00603
alpha (deg) | Cl | Cd | Cm | Cl/Cd
-20 | -1.2933 | 0.14248 | 0.0468 | -9.0771
-19.5 | -1.4803 | 0.09941 | 0.0221 | -14.8909
-19 | -1.6237 | 0.06797 | 0.0045 | -23.8885
-18.5 | -1.7051 | 0.04698 | -0.009 | -36.2942
-18 | -1.7278 | 0.0365 | -0.0159 | -47.337
-17.5 | -1.7341 | 0.0304 | -0.0179 | -57.0428
-17 | -1.7426 | 0.02629 | -0.0145 | -66.2838
-16.5 | -1.7224 | 0.02372 | -0.0119 | -72.6138
-16 | -1.6906 | 0.02175 | -0.0101 | -77.7287
-15.5 | -1.653 | 0.02012 | -0.0087 | -82.1571
-15 | -1.6116 | 0.01873 | -0.0076 | -86.0438
-14.5 | -1.5676 | 0.01751 | -0.0066 | -89.526
-14 | -1.5215 | 0.01642 | -0.0058 | -92.6614
-13.5 | -1.4738 | 0.01546 | -0.0051 | -95.3299
-13 | -1.4247 | 0.01461 | -0.0046 | -97.5154
-12.5 | -1.3745 | 0.01384 | -0.0041 | -99.3136
-12 | -1.3236 | 0.01312 | -0.0037 | -100.8841
-11.5 | -1.2731 | 0.01218 | -0.0031 | -104.5238
-11 | -1.2215 | 0.01138 | -0.0027 | -107.3374
-10.5 | -1.1689 | 0.01072 | -0.0024 | -109.0392
-10 | -1.1156 | 0.01014 | -0.0021 | -110.0197
-9.5 | -1.0617 | 0.00961 | -0.0018 | -110.4787
-9 | -1.0074 | 0.00915 | -0.0016 | -110.0984
-8.5 | -0.9531 | 0.00859 | -0.0014 | -110.9546
-8 | -0.8984 | 0.0081 | -0.0012 | -110.9136
-7.5 | -0.8432 | 0.00771 | -0.001 | -109.3645
-7 | -0.7881 | 0.00724 | -0.0008 | -108.8536
-6.5 | -0.7329 | 0.00678 | -0.0006 | -108.0973
-6 | -0.6774 | 0.00639 | -0.0005 | -106.0094
-5.5 | -0.6156 | 0.00606 | -0.0016 | -101.5842
-5 | -0.5649 | 0.00597 | -0.0002 | -94.6231
-4.5 | -0.5097 | 0.00581 | 0.0001 | -87.7281
-4 | -0.4537 | 0.00566 | 0.0002 | -80.159
-3.5 | -0.3973 | 0.00554 | 0.0002 | -71.7148
-3 | -0.3408 | 0.00541 | 0.0002 | -62.9945
-2 | -0.2275 | 0.00523 | 0.0002 | -43.499
-1.5 | -0.1707 | 0.00515 | 0.0001 | -33.1456
-1 | -0.1139 | 0.00512 | 0.0001 | -22.2461
-0.5 | -0.057 | 0.00507 | 0.0001 | -11.2426
0 | 0 | 0.00509 | 0 | 0
0.5 | 0.0569 | 0.00507 | 0 | 11.2229
1 | 0.1138 | 0.0051 | -0.0001 | 22.3137
1.5 | 0.1706 | 0.00515 | -0.0001 | 33.1262
2 | 0.2274 | 0.00522 | -0.0001 | 43.5632
2.5 | 0.2841 | 0.0053 | -0.0002 | 53.6038
3 | 0.3407 | 0.00541 | -0.0001 | 62.976
3.5 | 0.3971 | 0.00554 | -0.0001 | 71.6787
4 | 0.4534 | 0.00566 | -0.0001 | 80.106
4.5 | 0.5094 | 0.00581 | 0.0001 | 87.6764
5 | 0.5645 | 0.00596 | 0.0004 | 94.7148
5.5 | 0.6152 | 0.00606 | 0.0018 | 101.5182
6 | 0.6773 | 0.0064 | 0.0006 | 105.8281
6.5 | 0.7328 | 0.00678 | 0.0008 | 108.0826
7 | 0.788 | 0.00723 | 0.001 | 108.9903
7.5 | 0.843 | 0.0077 | 0.0012 | 109.4805
8 | 0.8982 | 0.0081 | 0.0014 | 110.8889
8.5 | 0.9529 | 0.00858 | 0.0016 | 111.0606
9 | 1.0071 | 0.00915 | 0.0019 | 110.0656
9.5 | 1.0614 | 0.00961 | 0.0021 | 110.4475
10 | 1.1152 | 0.01013 | 0.0024 | 110.0888
10.5 | 1.1685 | 0.01071 | 0.0027 | 109.1036
11 | 1.221 | 0.01137 | 0.003 | 107.3879
11.5 | 1.2726 | 0.01216 | 0.0035 | 104.6546
12 | 1.3229 | 0.01311 | 0.0041 | 100.9077
12.5 | 1.3738 | 0.01382 | 0.0045 | 99.4067
13 | 1.4239 | 0.01459 | 0.0051 | 97.5942
13.5 | 1.473 | 0.01544 | 0.0057 | 95.4016
14 | 1.5206 | 0.0164 | 0.0064 | 92.7195
14.5 | 1.5666 | 0.01749 | 0.0072 | 89.5712
15 | 1.6106 | 0.01871 | 0.0082 | 86.0823
15.5 | 1.6519 | 0.02009 | 0.0094 | 82.225
16 | 1.6894 | 0.02172 | 0.0108 | 77.7808
16.5 | 1.7211 | 0.0237 | 0.0126 | 72.6203
17 | 1.7408 | 0.02632 | 0.0153 | 66.1398
17.5 | 1.7338 | 0.03032 | 0.0185 | 57.1834
18 | 1.7298 | 0.03613 | 0.0167 | 47.8771
18.5 | 1.7101 | 0.0461 | 0.0102 | 37.0954
19 | 1.636 | 0.06588 | -0.0027 | 24.833
19.5 | 1.4766 | 0.10012 | -0.0221 | 14.7483
20 | 1.2961 | 0.14198 | -0.0462 | 9.1288

## 83. Re 6M Mach 0.10 (1)
BIGFOIL.COM POLAR EXPORT
TP42
TP42 |  |  |  | Cl Max: | 0.927 | at alpha= | 10 | deg
JavaFoil+Calcfoil stall+Eppler ext transition |  |  |  | L/D Max: | 90.696 | at alpha= | 8 | deg
Re: | 6000000 |  |  | Cd Min: | 0.0067 | at alpha= | -0.5 | deg
Mach: | 0.1 |  |  | Cl=0 at alpha= | 0 | deg
|  |  |  | @ Cl=0.1, Cd= | 0.0067486
|  |  |  | @ Cl=0.4, Cd= | 0.0072158
|  |  |  | @ Cl=0.6, Cd= | 0.08616
alpha (deg) | Cl | Cd | Cm | Cl/Cd
-15 | -0.58 | 0.08684 | 0.002 | -6.683
-14.5 | -0.615 | 0.07827 | 0.002 | -7.859
-14 | -0.651 | 0.06893 | 0.002 | -9.448
-13.5 | -0.691 | 0.0571 | 0.002 | -12.108
-13 | -0.732 | 0.04592 | 0.002 | -15.952
-12.5 | -0.777 | 0.03444 | 0.002 | -22.551
-12 | -0.823 | 0.02435 | 0.002 | -33.798
-11.5 | -0.869 | 0.01713 | 0.002 | -50.724
-11 | -0.903 | 0.01388 | 0.002 | -65.045
-10.5 | -0.923 | 0.01245 | 0.002 | -74.129
-10 | -0.928 | 0.01187 | 0.002 | -78.127
-9.5 | -0.921 | 0.01104 | 0.001 | -83.358
-9 | -0.906 | 0.01044 | 0.001 | -86.772
-8.5 | -0.885 | 0.00991 | 0.001 | -89.27
-8 | -0.855 | 0.00942 | 0.001 | -90.8
-7.5 | -0.818 | 0.00939 | 0.001 | -87.107
-7 | -0.777 | 0.00915 | 0.001 | -84.829
-6.5 | -0.732 | 0.00898 | 0.001 | -81.471
-6 | -0.684 | 0.00871 | 0.001 | -78.434
-5.5 | -0.633 | 0.00821 | 0.001 | -77.085
-5 | -0.58 | 0.00789 | 0.001 | -73.481
-4.5 | -0.525 | 0.00765 | 0.001 | -68.647
-4 | -0.469 | 0.00736 | 0.001 | -63.642
-3.5 | -0.411 | 0.00725 | 0.001 | -56.771
-3 | -0.353 | 0.00716 | 0 | -49.307
-2.5 | -0.295 | 0.00704 | 0 | -41.893
-2 | -0.236 | 0.00686 | 0 | -34.425
-1.5 | -0.177 | 0.00677 | 0 | -26.155
-1 | -0.118 | 0.00677 | 0 | -17.452
-0.5 | -0.059 | 0.0067 | 0 | -8.823
0 | 0 | 0.00673 | 0 | 0
0.5 | 0.059 | 0.0067 | 0 | 8.826
1 | 0.118 | 0.00677 | 0 | 17.465
1.5 | 0.177 | 0.00676 | 0 | 26.193
2 | 0.236 | 0.00685 | 0 | 34.443
2.5 | 0.295 | 0.00701 | 0 | 42.075
3 | 0.353 | 0.00716 | 0 | 49.376
3.5 | 0.412 | 0.00723 | -0.001 | 56.912
4 | 0.469 | 0.00743 | -0.001 | 63.137
4.5 | 0.525 | 0.00762 | -0.001 | 68.897
5 | 0.58 | 0.00786 | -0.001 | 73.816
5.5 | 0.633 | 0.008 | -0.001 | 79.118
6 | 0.684 | 0.00872 | -0.001 | 78.385
6.5 | 0.732 | 0.00901 | -0.001 | 81.186
7 | 0.777 | 0.00933 | -0.001 | 83.228
7.5 | 0.818 | 0.0096 | -0.001 | 85.193
8 | 0.855 | 0.00943 | -0.001 | 90.696
8.5 | 0.885 | 0.0099 | -0.001 | 89.368
9 | 0.906 | 0.01043 | -0.001 | 86.823
9.5 | 0.92 | 0.01107 | -0.001 | 83.14
10 | 0.927 | 0.01182 | -0.002 | 78.411
10.5 | 0.922 | 0.01243 | -0.002 | 74.15
11 | 0.902 | 0.01385 | -0.002 | 65.081
11.5 | 0.866 | 0.01733 | -0.002 | 49.953
12 | 0.823 | 0.02386 | -0.002 | 34.481
12.5 | 0.777 | 0.0336 | -0.002 | 23.116
13 | 0.734 | 0.04406 | -0.002 | 16.65
13.5 | 0.689 | 0.05701 | -0.002 | 12.091
14 | 0.65 | 0.06826 | -0.002 | 9.519
14.5 | 0.614 | 0.07747 | -0.002 | 7.919
15 | 0.579 | 0.08616 | -0.002 | 6.716

## 84. Re 6M Mach 0.10 (2)
BIGFOIL.COM POLAR EXPORT
TP42
TP42 |  |  |  | Cl Max: | 1.7081 | at alpha= | 17 | deg
XFOIL ncrit=9 |  |  |  | L/D Max: | 110.759 | at alpha= | 8 | deg
Re: | 6000000 |  |  | Cd Min: | 0.18459 | at alpha= | -20 | deg
Mach: | 0.1 |  |  | Cl=0 at alpha= | 0 | deg
|  |  |  | @ Cl=0.1, Cd= | 0.0051024
|  |  |  | @ Cl=0.4, Cd= | 0.0055509
|  |  |  | @ Cl=0.6, Cd= | 0.0060459
alpha (deg) | Cl | Cd | Cm | Cl/Cd
-20 | -1.1239 | 0.18459 | 0.0729 | -6.0886
-19.5 | -1.2449 | 0.14734 | 0.0494 | -8.4492
-19 | -1.4022 | 0.1092 | 0.0271 | -12.8407
-18.5 | -1.5332 | 0.07965 | 0.0107 | -19.2492
-18 | -1.6664 | 0.04993 | -0.0082 | -33.3747
-17.5 | -1.6981 | 0.03748 | -0.017 | -45.3068
-17 | -1.7057 | 0.03085 | -0.0197 | -55.2901
-16.5 | -1.7036 | 0.02732 | -0.0173 | -62.3572
-16 | -1.6911 | 0.02409 | -0.0141 | -70.1993
-15.5 | -1.6609 | 0.02173 | -0.012 | -76.4335
-15 | -1.6226 | 0.01994 | -0.0104 | -81.3741
-14.5 | -1.5798 | 0.01848 | -0.0091 | -85.487
-14 | -1.5343 | 0.0172 | -0.008 | -89.2035
-13.5 | -1.4867 | 0.01608 | -0.0071 | -92.4565
-13 | -1.4374 | 0.0151 | -0.0063 | -95.1921
-12.5 | -1.3868 | 0.01423 | -0.0056 | -97.4561
-12 | -1.3354 | 0.01343 | -0.005 | -99.4341
-11.5 | -1.2831 | 0.0127 | -0.0045 | -101.0315
-11 | -1.2318 | 0.01165 | -0.0038 | -105.7339
-10.5 | -1.1787 | 0.01092 | -0.0033 | -107.9396
-10 | -1.1247 | 0.01029 | -0.0029 | -109.3003
-9.5 | -1.0702 | 0.00973 | -0.0026 | -109.9897
-9 | -1.0153 | 0.00924 | -0.0022 | -109.881
-8.5 | -0.9603 | 0.00869 | -0.0019 | -110.5063
-8 | -0.9051 | 0.00818 | -0.0016 | -110.6479
-7.5 | -0.8494 | 0.00776 | -0.0014 | -109.4588
-7 | -0.7937 | 0.0073 | -0.0011 | -108.726
-6.5 | -0.738 | 0.00683 | -0.0009 | -108.0527
-6 | -0.682 | 0.00643 | -0.0007 | -106.0653
-5.5 | -0.6198 | 0.00609 | -0.0018 | -101.7734
-5 | -0.5686 | 0.00599 | -0.0004 | -94.9249
-4.5 | -0.513 | 0.00583 | -0.0001 | -87.9931
-4 | -0.4565 | 0.00568 | 0.0001 | -80.3697
-3.5 | -0.3998 | 0.00555 | 0.0001 | -72.036
-3 | -0.3429 | 0.00542 | 0.0002 | -63.2657
-2.5 | -0.286 | 0.00532 | 0.0002 | -53.7594
-2 | -0.2288 | 0.00524 | 0.0002 | -43.6641
-1.5 | -0.1718 | 0.00516 | 0.0001 | -33.2946
-1 | -0.1145 | 0.00513 | 0.0001 | -22.3197
-0.5 | -0.0573 | 0.00508 | 0.0001 | -11.2795
0 | 0 | 0.0051 | 0 | 0
0.5 | 0.0572 | 0.00508 | 0 | 11.2598
1 | 0.1144 | 0.00511 | -0.0001 | 22.3875
1.5 | 0.1717 | 0.00516 | -0.0001 | 33.2752
2 | 0.2287 | 0.00523 | -0.0001 | 43.7285
3 | 0.3428 | 0.00542 | -0.0001 | 63.2472
3.5 | 0.3996 | 0.00555 | -0.0001 | 72
4 | 0.4563 | 0.00568 | 0 | 80.3345
4.5 | 0.5127 | 0.00583 | 0.0002 | 87.9417
5 | 0.5682 | 0.00599 | 0.0005 | 94.8581
5.5 | 0.6194 | 0.00608 | 0.002 | 101.875
6 | 0.6819 | 0.00644 | 0.0008 | 105.8851
6.5 | 0.7378 | 0.00683 | 0.001 | 108.0234
7 | 0.7935 | 0.00729 | 0.0013 | 108.8477
7.5 | 0.8491 | 0.00776 | 0.0016 | 109.4201
8 | 0.9049 | 0.00817 | 0.0018 | 110.7589
8.5 | 0.9601 | 0.00868 | 0.0021 | 110.6106
9 | 1.015 | 0.00924 | 0.0025 | 109.8485
9.5 | 1.0699 | 0.00973 | 0.0028 | 109.9589
10 | 1.1244 | 0.01028 | 0.0032 | 109.3774
10.5 | 1.1782 | 0.01091 | 0.0036 | 107.9927
11 | 1.2313 | 0.01164 | 0.0041 | 105.7818
11.5 | 1.2825 | 0.01268 | 0.0048 | 101.1435
12 | 1.3347 | 0.01341 | 0.0054 | 99.5302
12.5 | 1.3861 | 0.01421 | 0.0061 | 97.544
13 | 1.4366 | 0.01508 | 0.0068 | 95.2653
13.5 | 1.4858 | 0.01605 | 0.0076 | 92.5732
14 | 1.5333 | 0.01717 | 0.0086 | 89.3011
14.5 | 1.5788 | 0.01845 | 0.0097 | 85.5718
15 | 1.6215 | 0.01991 | 0.0111 | 81.4415
15.5 | 1.6597 | 0.02171 | 0.0127 | 76.4486
16 | 1.6897 | 0.02409 | 0.0148 | 70.1411
16.5 | 1.7041 | 0.0272 | 0.0179 | 62.6507
17 | 1.7081 | 0.03053 | 0.0204 | 55.9482
17.5 | 1.7007 | 0.03703 | 0.0179 | 45.9276
18 | 1.6706 | 0.04919 | 0.0093 | 33.9622
18.5 | 1.5535 | 0.07627 | -0.0082 | 20.3684
19 | 1.395 | 0.11056 | -0.0276 | 12.6176
20 | 1.1407 | 0.18028 | -0.0698 | 6.3274

## 85. Re 6M Mach 0.25 (1)
BIGFOIL.COM POLAR EXPORT
TP42
TP42 |  |  |  | Cl Max: | 0.884 | at alpha= | 9 | deg
JavaFoil+Calcfoil stall+Eppler ext transition |  |  |  | L/D Max: | 86.715 | at alpha= | 8 | deg
Re: | 6000000 |  |  | Cd Min: | 0.00675 | at alpha= | -0.5 | deg
Mach: | 0.25 |  |  | Cl=0 at alpha= | 0 | deg
|  |  |  | @ Cl=0.1, Cd= | 0.0067825
|  |  |  | @ Cl=0.4, Cd= | 0.09278
|  |  |  | @ Cl=0.6, Cd= | 0.09278
alpha (deg) | Cl | Cd | Cm | Cl/Cd
-14 | -0.291 | 0.09357 | 0.001 | -3.115
-13.5 | -0.369 | 0.08574 | 0.001 | -4.303
-13 | -0.442 | 0.0761 | 0.001 | -5.81
-12.5 | -0.512 | 0.06622 | 0.001 | -7.736
-12 | -0.584 | 0.05258 | 0.001 | -11.109
-11.5 | -0.657 | 0.03844 | 0.002 | -17.081
-11 | -0.731 | 0.02506 | 0.002 | -29.183
-10.5 | -0.801 | 0.01653 | 0.002 | -48.431
-10 | -0.854 | 0.01306 | 0.002 | -65.379
-9.5 | -0.881 | 0.01219 | 0.002 | -72.209
-9 | -0.885 | 0.01118 | 0.001 | -79.133
-8.5 | -0.877 | 0.01048 | 0.001 | -83.703
-8 | -0.857 | 0.00991 | 0.001 | -86.507
-7.5 | -0.825 | 0.00978 | 0.001 | -84.358
-7 | -0.788 | 0.00946 | 0.001 | -83.254
-6.5 | -0.745 | 0.00923 | 0.001 | -80.74
-6 | -0.698 | 0.00892 | 0.001 | -78.281
-5.5 | -0.648 | 0.00837 | 0.001 | -77.39
-5 | -0.594 | 0.00803 | 0.001 | -73.992
-4.5 | -0.539 | 0.00774 | 0.001 | -69.588
-4 | -0.481 | 0.00749 | 0.001 | -64.268
-3.5 | -0.423 | 0.00734 | 0.001 | -57.543
-3 | -0.363 | 0.00724 | 0 | -50.157
-2.5 | -0.303 | 0.0071 | 0 | -42.646
-2 | -0.242 | 0.00697 | 0 | -34.771
-1.5 | -0.182 | 0.00681 | 0 | -26.707
-1 | -0.121 | 0.0068 | 0 | -17.841
-0.5 | -0.061 | 0.00675 | 0 | -8.993
0 | 0 | 0.00676 | 0 | 0
0.5 | 0.061 | 0.00675 | 0 | 8.993
1 | 0.121 | 0.0068 | 0 | 17.853
1.5 | 0.182 | 0.00681 | 0 | 26.738
2 | 0.243 | 0.00697 | 0 | 34.792
2.5 | 0.303 | 0.00706 | 0 | 42.89
3 | 0.363 | 0.00724 | 0 | 50.148
3.5 | 0.423 | 0.00735 | -0.001 | 57.546
4 | 0.481 | 0.00755 | -0.001 | 63.746
4.5 | 0.539 | 0.00773 | -0.001 | 69.682
5 | 0.595 | 0.00801 | -0.001 | 74.268
5.5 | 0.648 | 0.00836 | -0.001 | 77.477
6 | 0.698 | 0.00892 | -0.001 | 78.284
6.5 | 0.745 | 0.00934 | -0.001 | 79.784
7 | 0.788 | 0.00943 | -0.001 | 83.546
7.5 | 0.825 | 0.00971 | -0.001 | 84.933
8 | 0.857 | 0.00988 | -0.001 | 86.715
8.5 | 0.877 | 0.01052 | -0.001 | 83.354
9 | 0.884 | 0.01123 | -0.001 | 78.718
9.5 | 0.88 | 0.01221 | -0.002 | 72.054
10 | 0.853 | 0.01301 | -0.002 | 65.514
10.5 | 0.802 | 0.01599 | -0.002 | 50.131
11 | 0.733 | 0.02376 | -0.002 | 30.831
11.5 | 0.658 | 0.03611 | -0.002 | 18.228
12 | 0.583 | 0.05088 | -0.001 | 11.466
12.5 | 0.512 | 0.06346 | -0.001 | 8.065
13 | 0.44 | 0.0751 | -0.001 | 5.852
13.5 | 0.366 | 0.08434 | -0.001 | 4.34
14 | 0.288 | 0.09278 | -0.001 | 3.103

## 86. Re 6M Mach 0.25 (2)
BIGFOIL.COM POLAR EXPORT
TP42
TP42 |  |  |  | Cl Max: | 1.5378 | at alpha= | 14 | deg
XFOIL ncrit=9 |  |  |  | L/D Max: | 109.504 | at alpha= | 7.5 | deg
Re: | 6000000 |  |  | Cd Min: | 0.20702 | at alpha= | 19 | deg
Mach: | 0.25 |  |  | Cl=0 at alpha= | 0 | deg
|  |  |  | @ Cl=0.1, Cd= | 0.0051477
|  |  |  | @ Cl=0.4, Cd= | 0.0055782
|  |  |  | @ Cl=0.6, Cd= | 0.0061367
alpha (deg) | Cl | Cd | Cm | Cl/Cd
-19 | -1.0185 | 0.20694 | 0.086 | -4.9217
-18.5 | -1.0207 | 0.19517 | 0.0787 | -5.2298
-18 | -1.0379 | 0.17994 | 0.0694 | -5.768
-17.5 | -1.0753 | 0.16129 | 0.0581 | -6.6669
-17 | -1.1265 | 0.14146 | 0.0461 | -7.9634
-16.5 | -1.2217 | 0.11553 | 0.0305 | -10.5747
-16 | -1.3259 | 0.09096 | 0.0161 | -14.5767
-15.5 | -1.4106 | 0.07007 | 0.0041 | -20.1313
-15 | -1.4724 | 0.05119 | -0.0089 | -28.7634
-14.5 | -1.5125 | 0.03571 | -0.0229 | -42.3551
-14 | -1.5381 | 0.02838 | -0.0234 | -54.1966
-13.5 | -1.5242 | 0.02383 | -0.0206 | -63.9614
-13 | -1.4888 | 0.02081 | -0.0181 | -71.5425
-12.5 | -1.4438 | 0.01857 | -0.0159 | -77.7491
-12 | -1.3949 | 0.01662 | -0.014 | -83.929
-11.5 | -1.3426 | 0.01503 | -0.0122 | -89.328
-11 | -1.2879 | 0.01375 | -0.0107 | -93.6655
-10.5 | -1.2314 | 0.01271 | -0.0093 | -96.8843
-10 | -1.1762 | 0.01139 | -0.008 | -103.266
-9.5 | -1.1184 | 0.01056 | -0.0069 | -105.9091
-9 | -1.06 | 0.00986 | -0.006 | -107.5051
-8.5 | -1.0013 | 0.00926 | -0.0051 | -108.1317
-8 | -0.9427 | 0.00864 | -0.0043 | -109.1088
-7.5 | -0.8839 | 0.00807 | -0.0036 | -109.5291
-7 | -0.8249 | 0.00763 | -0.0031 | -108.1127
-6.5 | -0.7663 | 0.00709 | -0.0025 | -108.0818
-6 | -0.7076 | 0.00664 | -0.002 | -106.5663
-5.5 | -0.643 | 0.00624 | -0.0028 | -103.0449
-5 | -0.5894 | 0.00611 | -0.0011 | -96.4648
-4.5 | -0.5312 | 0.00596 | -0.0007 | -89.1275
-4 | -0.4725 | 0.00577 | -0.0004 | -81.8891
-3.5 | -0.4136 | 0.00561 | -0.0002 | -73.7255
-3 | -0.3546 | 0.00547 | -0.0001 | -64.8263
-2.5 | -0.2956 | 0.00536 | 0 | -55.1493
-2 | -0.2364 | 0.00528 | 0 | -44.7727
-1.5 | -0.1774 | 0.0052 | 0 | -34.1154
-1 | -0.1183 | 0.00517 | 0 | -22.882
-0.5 | -0.0592 | 0.00512 | 0 | -11.5625
0 | 0 | 0.00515 | 0 | 0
0.5 | 0.0591 | 0.00512 | 0 | 11.543
1 | 0.1182 | 0.00516 | 0 | 22.907
1.5 | 0.1773 | 0.0052 | 0 | 34.0962
2 | 0.2363 | 0.00528 | 0 | 44.7538
2.5 | 0.2954 | 0.00536 | 0.0001 | 55.1119
3 | 0.3544 | 0.00547 | 0.0002 | 64.7898
3.5 | 0.4134 | 0.00561 | 0.0003 | 73.6898
4 | 0.4722 | 0.00577 | 0.0005 | 81.8371
4.5 | 0.5309 | 0.00596 | 0.0008 | 89.0772
5 | 0.589 | 0.00611 | 0.0013 | 96.3993
5.5 | 0.6425 | 0.00624 | 0.0029 | 102.9647
6 | 0.7075 | 0.00664 | 0.0021 | 106.5512
6.5 | 0.7661 | 0.00709 | 0.0026 | 108.0536
7 | 0.8247 | 0.00762 | 0.0032 | 108.2283
7.5 | 0.8837 | 0.00807 | 0.0038 | 109.5043
8 | 0.9425 | 0.00863 | 0.0045 | 109.2121
8.5 | 1.001 | 0.00926 | 0.0053 | 108.0994
9 | 1.0597 | 0.00986 | 0.0062 | 107.4746
9.5 | 1.1181 | 0.01055 | 0.0072 | 105.981
10 | 1.1758 | 0.01138 | 0.0083 | 103.3216
10.5 | 1.231 | 0.01268 | 0.0097 | 97.082
11 | 1.2874 | 0.01372 | 0.0111 | 93.8338
11.5 | 1.3421 | 0.01499 | 0.0126 | 89.533
12 | 1.3944 | 0.01656 | 0.0144 | 84.2029
12.5 | 1.4433 | 0.0185 | 0.0164 | 78.0162
13 | 1.4885 | 0.02071 | 0.0186 | 71.8735
13.5 | 1.524 | 0.02373 | 0.0212 | 64.2225
14 | 1.5378 | 0.02831 | 0.024 | 54.32
14.5 | 1.513 | 0.03557 | 0.0235 | 42.5358
15 | 1.4727 | 0.05111 | 0.0094 | 28.8143
15.5 | 1.4111 | 0.07001 | -0.0037 | 20.1557
16 | 1.3284 | 0.09059 | -0.0156 | 14.6639
16.5 | 1.2264 | 0.11479 | -0.0298 | 10.6839
17 | 1.1329 | 0.14027 | -0.0452 | 8.0766
17.5 | 1.0784 | 0.16068 | -0.0575 | 6.7115
18 | 1.0396 | 0.17965 | -0.069 | 5.7868
18.5 | 1.0225 | 0.19483 | -0.0783 | 5.2482
19 | 1.019 | 0.20702 | -0.0858 | 4.9222

## 87. Re 6M Mach 0.50 (1)
BIGFOIL.COM POLAR EXPORT
TP42
TP42 |  |  |  | Cl Max: | 1.074 | at alpha= | 20 | deg
JavaFoil+Calcfoil stall+Eppler ext transition |  |  |  | L/D Max: | 71.273 | at alpha= | 4.5 | deg
Re: | 6000000 |  |  | Cd Min: | 0.00692 | at alpha= | 0 | deg
Mach: | 0.5 |  |  | Cl=0 at alpha= | 0 | deg
|  |  |  | @ Cl=0.1, Cd= | 0.00704
|  |  |  | @ Cl=0.4, Cd= | 0.0076028
|  |  |  | @ Cl=0.6, Cd= | 0.0084257
alpha (deg) | Cl | Cd | Cm | Cl/Cd
-20 | -1.074 | 0.14973 | 0.002 | -7.173
-19.5 | -1.049 | 0.14036 | 0.002 | -7.471
-19 | -1.021 | 0.14646 | 0.002 | -6.973
-18.5 | -0.996 | 0.13508 | 0.002 | -7.372
-18 | -0.97 | 0.13919 | 0.002 | -6.97
-17.5 | -0.942 | 0.12996 | 0.002 | -7.25
-17 | -0.917 | 0.11909 | 0.002 | -7.7
-16.5 | -0.889 | 0.12496 | 0.002 | -7.112
-16 | -0.864 | 0.11203 | 0.002 | -7.713
-15.5 | -0.836 | 0.11715 | 0.002 | -7.136
-15 | -0.811 | 0.10539 | 0.002 | -7.695
-14.5 | -0.792 | 0.09251 | 0.002 | -8.562
-14 | -0.757 | 0.09912 | 0.001 | -7.634
-13.5 | -0.739 | 0.08517 | 0.002 | -8.677
-13 | -0.703 | 0.09194 | 0.001 | -7.644
-12.5 | -0.69 | 0.07413 | 0.001 | -9.31
-12 | -0.649 | 0.08398 | 0.001 | -7.73
-11.5 | -0.642 | 0.06323 | 0.001 | -10.15
-11 | -0.601 | 0.07109 | 0.001 | -8.45
-10.5 | -0.57 | 0.07144 | 0.001 | -7.972
-10 | -0.582 | 0.04033 | 0.001 | -14.432
-9.5 | -0.535 | 0.04932 | 0.001 | -10.855
-9 | -0.515 | 0.04195 | 0.001 | -12.282
-8.5 | -0.517 | 0.02484 | 0.001 | -20.805
-8 | -0.495 | 0.02095 | 0.001 | -23.608
-7.5 | -0.5 | 0.0128 | 0.001 | -39.051
-7 | -0.665 | 0.01182 | 0.001 | -56.234
-6.5 | -0.746 | 0.0109 | 0.001 | -68.437
-6 | -0.737 | 0.01022 | 0.001 | -72.162
-5.5 | -0.702 | 0.00966 | 0.001 | -72.674
-5 | -0.653 | 0.0093 | 0.001 | -70.283
-4.5 | -0.596 | 0.00837 | 0.001 | -71.252
-4 | -0.535 | 0.00804 | 0.001 | -66.61
-3.5 | -0.471 | 0.00775 | 0.001 | -60.821
-3 | -0.405 | 0.00762 | 0.001 | -53.148
-2.5 | -0.338 | 0.00743 | 0 | -45.537
-2 | -0.271 | 0.00721 | 0 | -37.552
-1.5 | -0.203 | 0.00708 | 0 | -28.712
-1 | -0.136 | 0.00704 | 0 | -19.277
-0.5 | -0.068 | 0.00703 | 0 | -9.653
0 | 0 | 0.00692 | 0 | 0
0.5 | 0.068 | 0.00704 | 0 | 9.647
1 | 0.136 | 0.00704 | 0 | 19.285
1.5 | 0.203 | 0.00709 | 0 | 28.709
2 | 0.271 | 0.00722 | 0 | 37.554
2.5 | 0.338 | 0.00739 | 0 | 45.755
3 | 0.405 | 0.00762 | -0.001 | 53.172
3.5 | 0.471 | 0.00774 | -0.001 | 60.854
4 | 0.535 | 0.00807 | -0.001 | 66.344
4.5 | 0.597 | 0.00837 | -0.001 | 71.273
5 | 0.653 | 0.00941 | -0.001 | 69.442
5.5 | 0.702 | 0.00988 | -0.001 | 71.082
6 | 0.737 | 0.01046 | -0.001 | 70.432
6.5 | 0.744 | 0.01085 | -0.001 | 68.603
7 | 0.655 | 0.01189 | -0.001 | 55.059
7.5 | 0.5 | 0.01274 | -0.001 | 39.227
8 | 0.49 | 0.02264 | -0.001 | 21.644
8.5 | 0.513 | 0.0266 | -0.001 | 19.27
9 | 0.522 | 0.03795 | -0.001 | 13.76
9.5 | 0.538 | 0.04786 | -0.001 | 11.233
10 | 0.577 | 0.04331 | -0.001 | 13.32
10.5 | 0.57 | 0.07103 | -0.001 | 8.021
11 | 0.602 | 0.0699 | -0.001 | 8.616
11.5 | 0.638 | 0.066 | -0.001 | 9.664
12 | 0.649 | 0.08494 | -0.001 | 7.635
12.5 | 0.689 | 0.07475 | -0.001 | 9.219
13 | 0.703 | 0.09188 | -0.001 | 7.646
13.5 | 0.743 | 0.08194 | -0.002 | 9.068
14 | 0.757 | 0.09851 | -0.001 | 7.689
14.5 | 0.791 | 0.09305 | -0.002 | 8.504
15 | 0.811 | 0.10594 | -0.002 | 7.652
15.5 | 0.836 | 0.11759 | -0.002 | 7.11
16 | 0.864 | 0.11251 | -0.002 | 7.676
16.5 | 0.889 | 0.12506 | -0.002 | 7.106
17 | 0.918 | 0.11809 | -0.002 | 7.772
17.5 | 0.942 | 0.12861 | -0.002 | 7.327
18 | 0.97 | 0.13877 | -0.002 | 6.992
18.5 | 0.996 | 0.13469 | -0.002 | 7.394
19 | 1.021 | 0.14634 | -0.002 | 6.98
19.5 | 1.049 | 0.13948 | -0.002 | 7.522
20 | 1.074 | 0.14975 | -0.002 | 7.172

## 88. Re 6M Mach 0.50 (2)
BIGFOIL.COM POLAR EXPORT
TP42
TP42 |  |  |  | Cl Max: | 1.0595 | at alpha= | 8 | deg
XFOIL ncrit=9 |  |  |  | L/D Max: | 108.534 | at alpha= | 6 | deg
Re: | 6000000 |  |  | Cd Min: | 0.14696 | at alpha= | 13 | deg
Mach: | 0.5 |  |  | Cl=0 at alpha= | 0.00073965 | deg
|  |  |  | @ Cl=0.1, Cd= | 0.0053096
|  |  |  | @ Cl=0.4, Cd= | 0.0057727
|  |  |  | @ Cl=0.6, Cd= | 0.0063923
alpha (deg) | Cl | Cd | Cm | Cl/Cd
-13 | -0.8563 | 0.14695 | 0.0548 | -5.8272
-12.5 | -0.8661 | 0.13436 | 0.0482 | -6.4461
-12 | -0.8801 | 0.12185 | 0.0416 | -7.2228
-11.5 | -0.898 | 0.10948 | 0.0349 | -8.2024
-11 | -0.9186 | 0.09737 | 0.0282 | -9.4341
-10.5 | -0.9422 | 0.08532 | 0.0213 | -11.0431
-10 | -0.9685 | 0.07323 | 0.0141 | -13.2255
-9.5 | -0.9966 | 0.0609 | 0.0064 | -16.3645
-9 | -1.0224 | 0.04654 | -0.0039 | -21.9682
-8.5 | -1.0463 | 0.03186 | -0.0216 | -32.8406
-8 | -1.0599 | 0.02147 | -0.0234 | -49.3666
-7.5 | -1.0375 | 0.01325 | -0.0201 | -78.3019
-7 | -0.9762 | 0.00968 | -0.0156 | -100.8471
-6.5 | -0.903 | 0.00839 | -0.0122 | -107.6281
-6 | -0.8294 | 0.00764 | -0.0097 | -108.5602
-5.5 | -0.7524 | 0.00708 | -0.0084 | -106.2712
-5 | -0.6857 | 0.00678 | -0.0057 | -101.1357
-4.5 | -0.6159 | 0.00645 | -0.0043 | -95.4884
-4 | -0.546 | 0.00619 | -0.0032 | -88.2068
-3.5 | -0.4766 | 0.00596 | -0.0023 | -79.9664
-3 | -0.4076 | 0.00579 | -0.0017 | -70.3972
-2.5 | -0.3391 | 0.00564 | -0.0012 | -60.1241
-2 | -0.2708 | 0.00552 | -0.0008 | -49.058
-1.5 | -0.203 | 0.0054 | -0.0005 | -37.5926
-1 | -0.1352 | 0.00534 | -0.0003 | -25.3184
-0.5 | -0.0676 | 0.0053 | -0.0001 | -12.7547
0 | -0.0001 | 0.0053 | 0 | -0.018868
0.5 | 0.0675 | 0.0053 | 0.0002 | 12.7358
1 | 0.1351 | 0.00532 | 0.0003 | 25.3947
1.5 | 0.2029 | 0.00541 | 0.0005 | 37.5046
2 | 0.2708 | 0.0055 | 0.0008 | 49.2364
2.5 | 0.3389 | 0.00563 | 0.0012 | 60.1954
3 | 0.4074 | 0.00579 | 0.0017 | 70.3627
3.5 | 0.4763 | 0.00596 | 0.0024 | 79.9161
4 | 0.5457 | 0.00619 | 0.0033 | 88.1583
4.5 | 0.6155 | 0.00645 | 0.0044 | 95.4264
5 | 0.6853 | 0.00678 | 0.0059 | 101.0767
5.5 | 0.752 | 0.00707 | 0.0086 | 106.3649
6 | 0.8292 | 0.00764 | 0.0098 | 108.534
6.5 | 0.9027 | 0.00839 | 0.0124 | 107.5924
7 | 0.9759 | 0.00967 | 0.0158 | 100.9204
7.5 | 1.0371 | 0.01324 | 0.0203 | 78.3308
8 | 1.0595 | 0.02147 | 0.0237 | 49.3479
8.5 | 1.0462 | 0.03186 | 0.0218 | 32.8374
9 | 1.0221 | 0.04665 | 0.0039 | 21.91
9.5 | 0.9965 | 0.06096 | -0.0064 | 16.3468
10 | 0.9684 | 0.0733 | -0.014 | 13.2115
10.5 | 0.9426 | 0.08535 | -0.0213 | 11.0439
11 | 0.919 | 0.09742 | -0.0282 | 9.4334
11.5 | 0.8984 | 0.10952 | -0.0349 | 8.2031
12 | 0.8807 | 0.12189 | -0.0416 | 7.2254
12.5 | 0.8667 | 0.13438 | -0.0482 | 6.4496
13 | 0.857 | 0.14696 | -0.0547 | 5.8315

## 89. Re 7M Mach 0.00 (1)
BIGFOIL.COM POLAR EXPORT
TP42
TP42 |  |  |  | Cl Max: | 0.937 | at alpha= | 10.5 | deg
JavaFoil+Calcfoil stall+Eppler ext transition |  |  |  | L/D Max: | 92.278 | at alpha= | 8.5 | deg
Re: | 7000000 |  |  | Cd Min: | 0.00663 | at alpha= | 0 | deg
Mach: | 0 |  |  | Cl=0 at alpha= | 0 | deg
|  |  |  | @ Cl=0.1, Cd= | 0.00673
|  |  |  | @ Cl=0.4, Cd= | 0.0072276
|  |  |  | @ Cl=0.6, Cd= | 0.08753
alpha (deg) | Cl | Cd | Cm | Cl/Cd
-15.5 | -0.599 | 0.08717 | 0.002 | -6.874
-15 | -0.631 | 0.07843 | 0.002 | -8.046
-14.5 | -0.664 | 0.0692 | 0.002 | -9.597
-14 | -0.699 | 0.05907 | 0.002 | -11.84
-13.5 | -0.739 | 0.04697 | 0.002 | -15.737
-13 | -0.78 | 0.03601 | 0.002 | -21.654
-12.5 | -0.823 | 0.02611 | 0.002 | -31.517
-12 | -0.865 | 0.01888 | 0.002 | -45.808
-11.5 | -0.902 | 0.01453 | 0.002 | -62.117
-11 | -0.927 | 0.01276 | 0.002 | -72.619
-10.5 | -0.938 | 0.01214 | 0.002 | -77.23
-10 | -0.935 | 0.01128 | 0.002 | -82.866
-9.5 | -0.925 | 0.0106 | 0.001 | -87.203
-9 | -0.908 | 0.01007 | 0.001 | -90.205
-8.5 | -0.885 | 0.00958 | 0.001 | -92.34
-8 | -0.854 | 0.0095 | 0.001 | -89.919
-7.5 | -0.816 | 0.00926 | 0.001 | -88.177
-7 | -0.774 | 0.00908 | 0.001 | -85.263
-6.5 | -0.729 | 0.00878 | 0.001 | -83.047
-6 | -0.681 | 0.00856 | 0.001 | -79.546
-5.5 | -0.63 | 0.00814 | 0.001 | -77.401
-5 | -0.577 | 0.00777 | 0.001 | -74.297
-4.5 | -0.522 | 0.00754 | 0.001 | -69.322
-4 | -0.466 | 0.00731 | 0.001 | -63.764
-3.5 | -0.409 | 0.00725 | 0.001 | -56.484
-3 | -0.352 | 0.00712 | 0 | -49.401
-2.5 | -0.293 | 0.0069 | 0 | -42.508
-2 | -0.235 | 0.00682 | 0 | -34.428
-1.5 | -0.176 | 0.00676 | 0 | -26.071
-1 | -0.118 | 0.00673 | 0 | -17.468
-0.5 | -0.059 | 0.00673 | 0 | -8.741
0 | 0 | 0.00663 | 0 | 0
0.5 | 0.059 | 0.00673 | 0 | 8.744
1 | 0.118 | 0.00673 | 0 | 17.471
1.5 | 0.176 | 0.00676 | 0 | 26.079
2 | 0.235 | 0.00682 | 0 | 34.447
2.5 | 0.293 | 0.00693 | 0 | 42.328
3 | 0.352 | 0.00712 | 0 | 49.404
3.5 | 0.41 | 0.00725 | -0.001 | 56.516
4 | 0.467 | 0.00729 | -0.001 | 63.968
4.5 | 0.523 | 0.00759 | -0.001 | 68.827
5 | 0.577 | 0.00775 | -0.001 | 74.492
5.5 | 0.63 | 0.00804 | -0.001 | 78.33
6 | 0.681 | 0.00859 | -0.001 | 79.257
6.5 | 0.729 | 0.00881 | -0.001 | 82.714
7 | 0.774 | 0.0092 | -0.001 | 84.131
7.5 | 0.816 | 0.00931 | -0.001 | 87.635
8 | 0.854 | 0.00953 | -0.001 | 89.599
8.5 | 0.885 | 0.00959 | -0.001 | 92.278
9 | 0.908 | 0.01005 | -0.001 | 90.283
9.5 | 0.924 | 0.01058 | -0.001 | 87.356
10 | 0.934 | 0.01126 | -0.002 | 82.944
10.5 | 0.937 | 0.01213 | -0.002 | 77.288
11 | 0.925 | 0.01277 | -0.002 | 72.435
11.5 | 0.899 | 0.01476 | -0.002 | 60.871
12 | 0.862 | 0.019 | -0.002 | 45.393
12.5 | 0.822 | 0.02591 | -0.002 | 31.713
13 | 0.777 | 0.03628 | -0.002 | 21.421
13.5 | 0.736 | 0.04768 | -0.002 | 15.432
14 | 0.698 | 0.05845 | -0.002 | 11.943
14.5 | 0.663 | 0.06854 | -0.002 | 9.668
15 | 0.628 | 0.07898 | -0.002 | 7.956
15.5 | 0.597 | 0.08753 | -0.002 | 6.817

## 90. Re 7M Mach 0.00 (2)
BIGFOIL.COM POLAR EXPORT
TP42
TP42 |  |  |  | Cl Max: | 1.7754 | at alpha= | 18 | deg
XFOIL ncrit=9 |  |  |  | L/D Max: | 114.66 | at alpha= | 9.5 | deg
Re: | 7000000 |  |  | Cd Min: | 0.13062 | at alpha= | 20 | deg
Mach: | 0 |  |  | Cl=0 at alpha= | 0 | deg
|  |  |  | @ Cl=0.1, Cd= | 0.0050888
|  |  |  | @ Cl=0.4, Cd= | 0.0054957
|  |  |  | @ Cl=0.6, Cd= | 0.0060243
alpha (deg) | Cl | Cd | Cm | Cl/Cd
-20 | -1.3534 | 0.13045 | 0.0395 | -10.3749
-19.5 | -1.6557 | 0.06979 | 0.0046 | -23.724
-19 | -1.7457 | 0.0478 | -0.0091 | -36.5209
-18.5 | -1.769 | 0.03731 | -0.0159 | -47.4136
-18 | -1.7744 | 0.03101 | -0.0184 | -57.2203
-17.5 | -1.7725 | 0.02729 | -0.0168 | -64.9505
-17 | -1.7578 | 0.02506 | -0.0134 | -70.1437
-16.5 | -1.7286 | 0.02313 | -0.0115 | -74.7341
-16 | -1.6971 | 0.02105 | -0.0097 | -80.6223
-15.5 | -1.6592 | 0.01938 | -0.0082 | -85.614
-15 | -1.6174 | 0.01798 | -0.0071 | -89.9555
-14.5 | -1.5729 | 0.01677 | -0.0062 | -93.7925
-14 | -1.5264 | 0.01571 | -0.0054 | -97.161
-13.5 | -1.4783 | 0.01476 | -0.0047 | -100.1558
-13 | -1.4288 | 0.01394 | -0.0042 | -102.4964
-12.5 | -1.3782 | 0.01321 | -0.0037 | -104.3301
-12 | -1.3268 | 0.01253 | -0.0033 | -105.8899
-11.5 | -1.2748 | 0.0119 | -0.003 | -107.1261
-11 | -1.2233 | 0.01105 | -0.0025 | -110.7059
-10.5 | -1.1707 | 0.01037 | -0.0022 | -112.893
-10 | -1.1172 | 0.00979 | -0.0019 | -114.1164
-9.5 | -1.0632 | 0.00928 | -0.0017 | -114.569
-9 | -1.0088 | 0.00882 | -0.0015 | -114.3764
-8.5 | -0.9541 | 0.00837 | -0.0013 | -113.9904
-8 | -0.8993 | 0.00787 | -0.0011 | -114.2694
-7.5 | -0.8441 | 0.00748 | -0.0009 | -112.8476
-7 | -0.7888 | 0.00705 | -0.0007 | -111.8865
-6.5 | -0.7334 | 0.00662 | -0.0006 | -110.7855
-6 | -0.6726 | 0.00623 | -0.0016 | -107.9615
-5.5 | -0.6213 | 0.00607 | -0.0003 | -102.3558
-5 | -0.5664 | 0.00595 | 0 | -95.1933
-4.5 | -0.5106 | 0.0058 | 0.0002 | -88.0345
-4 | -0.4543 | 0.00563 | 0.0002 | -80.6927
-3.5 | -0.3979 | 0.00549 | 0.0003 | -72.4772
-3 | -0.3413 | 0.00536 | 0.0003 | -63.6754
-2.5 | -0.2847 | 0.00526 | 0.0002 | -54.1255
-2 | -0.2278 | 0.0052 | 0.0002 | -43.8077
-1.5 | -0.1709 | 0.00512 | 0.0002 | -33.3789
-1 | -0.114 | 0.0051 | 0.0001 | -22.3529
-0.5 | -0.0571 | 0.00505 | 0.0001 | -11.3069
0 | 0 | 0.00508 | 0 | 0
1 | 0.1139 | 0.00509 | -0.0001 | 22.3772
2 | 0.2277 | 0.0052 | -0.0002 | 43.7885
2.5 | 0.2845 | 0.00525 | -0.0002 | 54.1905
3 | 0.3411 | 0.00536 | -0.0002 | 63.6381
3.5 | 0.3977 | 0.00549 | -0.0002 | 72.4408
4 | 0.4541 | 0.00563 | -0.0001 | 80.6572
4.5 | 0.5102 | 0.0058 | -0.0001 | 87.9655
5 | 0.566 | 0.00595 | 0.0001 | 95.1261
5.5 | 0.6209 | 0.00607 | 0.0005 | 102.29
6 | 0.6724 | 0.00624 | 0.0017 | 107.7564
6.5 | 0.7333 | 0.00663 | 0.0007 | 110.6033
7 | 0.7886 | 0.00704 | 0.0009 | 112.017
7.5 | 0.8438 | 0.00748 | 0.0011 | 112.8075
8 | 0.8991 | 0.00787 | 0.0012 | 114.244
8.5 | 0.9538 | 0.00836 | 0.0015 | 114.0909
9 | 1.0085 | 0.00882 | 0.0017 | 114.3424
9.5 | 1.0629 | 0.00927 | 0.0019 | 114.6602
10 | 1.1168 | 0.00978 | 0.0022 | 114.1922
10.5 | 1.1702 | 0.01036 | 0.0025 | 112.9537
11 | 1.2228 | 0.01103 | 0.0029 | 110.8613
11.5 | 1.2742 | 0.01189 | 0.0033 | 107.1657
12 | 1.3261 | 0.01252 | 0.0037 | 105.9185
12.5 | 1.3774 | 0.01319 | 0.0042 | 104.4276
13 | 1.428 | 0.01392 | 0.0047 | 102.5862
13.5 | 1.4774 | 0.01475 | 0.0053 | 100.1627
14 | 1.5254 | 0.01569 | 0.006 | 97.2212
14.5 | 1.5718 | 0.01675 | 0.0068 | 93.8388
15 | 1.6162 | 0.01797 | 0.0077 | 89.9388
15.5 | 1.6579 | 0.01937 | 0.0089 | 85.5911
16 | 1.6958 | 0.02103 | 0.0104 | 80.6372
16.5 | 1.727 | 0.02314 | 0.0122 | 74.6327
17 | 1.7574 | 0.02496 | 0.0141 | 70.4087
17.5 | 1.7732 | 0.02716 | 0.0174 | 65.2872
18 | 1.7754 | 0.03081 | 0.0191 | 57.6241
18.5 | 1.7714 | 0.03689 | 0.0168 | 48.0184
19 | 1.7498 | 0.0471 | 0.0102 | 37.1507
19.5 | 1.6726 | 0.06699 | -0.0024 | 24.9679
20 | 1.3527 | 0.13062 | -0.0393 | 10.356

## 91. Re 7M Mach 0.10 (1)
BIGFOIL.COM POLAR EXPORT
TP42
TP42 |  |  |  | Cl Max: | 0.927 | at alpha= | 10 | deg
JavaFoil+Calcfoil stall+Eppler ext transition |  |  |  | L/D Max: | 91.633 | at alpha= | 8.5 | deg
Re: | 7000000 |  |  | Cd Min: | 0.00664 | at alpha= | 0 | deg
Mach: | 0.1 |  |  | Cl=0 at alpha= | 0 | deg
|  |  |  | @ Cl=0.1, Cd= | 0.006737
|  |  |  | @ Cl=0.4, Cd= | 0.0072336
|  |  |  | @ Cl=0.6, Cd= | 0.08369
alpha (deg) | Cl | Cd | Cm | Cl/Cd
-15 | -0.583 | 0.08339 | 0.002 | -6.991
-14.5 | -0.619 | 0.07439 | 0.002 | -8.316
-14 | -0.656 | 0.06469 | 0.002 | -10.137
-13.5 | -0.698 | 0.05248 | 0.002 | -13.294
-13 | -0.74 | 0.04124 | 0.002 | -17.953
-12.5 | -0.787 | 0.03004 | 0.002 | -26.192
-12 | -0.832 | 0.02147 | 0.002 | -38.77
-11.5 | -0.877 | 0.0156 | 0.002 | -56.196
-11 | -0.909 | 0.01315 | 0.002 | -69.127
-10.5 | -0.925 | 0.01144 | 0.002 | -80.891
-10 | -0.928 | 0.01148 | 0.002 | -80.817
-9.5 | -0.921 | 0.01074 | 0.001 | -85.699
-9 | -0.906 | 0.01018 | 0.001 | -88.993
-8.5 | -0.885 | 0.00966 | 0.001 | -91.567
-8 | -0.855 | 0.00959 | 0.001 | -89.223
-7.5 | -0.818 | 0.0093 | 0.001 | -87.934
-7 | -0.777 | 0.00912 | 0.001 | -85.148
-6.5 | -0.732 | 0.00884 | 0.001 | -82.784
-6 | -0.684 | 0.00859 | 0.001 | -79.617
-5.5 | -0.633 | 0.00816 | 0.001 | -77.518
-5 | -0.58 | 0.0078 | 0.001 | -74.374
-4.5 | -0.525 | 0.00755 | 0.001 | -69.498
-4 | -0.469 | 0.00735 | 0.001 | -63.794
-3.5 | -0.411 | 0.00726 | 0.001 | -56.677
-3 | -0.353 | 0.00713 | 0 | -49.58
-2.5 | -0.295 | 0.00691 | 0 | -42.676
-2 | -0.236 | 0.00683 | 0 | -34.568
-1.5 | -0.177 | 0.00677 | 0 | -26.173
-1 | -0.118 | 0.00673 | 0 | -17.543
-0.5 | -0.059 | 0.00673 | 0 | -8.779
0 | 0 | 0.00664 | 0 | 0
0.5 | 0.059 | 0.00673 | 0 | 8.782
1 | 0.118 | 0.00674 | 0 | 17.541
1.5 | 0.177 | 0.00677 | 0 | 26.181
2 | 0.236 | 0.00683 | 0 | 34.581
2.5 | 0.295 | 0.00696 | 0 | 42.382
3 | 0.353 | 0.00713 | 0 | 49.586
3.5 | 0.412 | 0.00726 | -0.001 | 56.662
4 | 0.469 | 0.00732 | -0.001 | 64.093
4.5 | 0.525 | 0.00761 | -0.001 | 68.988
5 | 0.58 | 0.00777 | -0.001 | 74.641
5.5 | 0.633 | 0.00807 | -0.001 | 78.399
6 | 0.684 | 0.00862 | -0.001 | 79.307
6.5 | 0.732 | 0.00903 | -0.001 | 81.069
7 | 0.777 | 0.00925 | -0.001 | 83.99
7.5 | 0.818 | 0.00962 | -0.001 | 85.034
8 | 0.855 | 0.00959 | -0.001 | 89.198
8.5 | 0.885 | 0.00965 | -0.001 | 91.633
9 | 0.906 | 0.01017 | -0.001 | 89.076
9.5 | 0.92 | 0.01077 | -0.001 | 85.415
10 | 0.927 | 0.01147 | -0.002 | 80.814
10.5 | 0.924 | 0.01141 | -0.002 | 80.917
11 | 0.907 | 0.01317 | -0.002 | 68.839
11.5 | 0.873 | 0.01586 | -0.002 | 55.079
12 | 0.831 | 0.02124 | -0.002 | 39.145
12.5 | 0.785 | 0.02978 | -0.002 | 26.37
13 | 0.741 | 0.03988 | -0.002 | 18.57
13.5 | 0.695 | 0.05247 | -0.002 | 13.255
14 | 0.654 | 0.06391 | -0.002 | 10.24
14.5 | 0.617 | 0.07366 | -0.002 | 8.376
15 | 0.58 | 0.08369 | -0.002 | 6.935

## 92. Re 7M Mach 0.10 (2)
BIGFOIL.COM POLAR EXPORT
TP42
TP42 |  |  |  | Cl Max: | 1.7498 | at alpha= | 17.5 | deg
XFOIL ncrit=9 |  |  |  | L/D Max: | 114.111 | at alpha= | 9.5 | deg
Re: | 7000000 |  |  | Cd Min: | 0.16928 | at alpha= | -20 | deg
Mach: | 0.1 |  |  | Cl=0 at alpha= | 0 | deg
|  |  |  | @ Cl=0.1, Cd= | 0.0050798
|  |  |  | @ Cl=0.4, Cd= | 0.0054995
|  |  |  | @ Cl=0.6, Cd= | 0.006031
alpha (deg) | Cl | Cd | Cm | Cl/Cd
-20 | -1.1851 | 0.16928 | 0.063 | -7.0008
-19.5 | -1.2931 | 0.13762 | 0.0434 | -9.3962
-19 | -1.583 | 0.07858 | 0.0088 | -20.1451
-18.5 | -1.703 | 0.05165 | -0.008 | -32.9719
-18 | -1.739 | 0.03864 | -0.0169 | -45.0052
-17.5 | -1.7482 | 0.03144 | -0.0204 | -55.6043
-17 | -1.7485 | 0.02742 | -0.0188 | -63.7673
-16.5 | -1.7319 | 0.02509 | -0.0155 | -69.0275
-16 | -1.7002 | 0.02319 | -0.0135 | -73.3161
-15.5 | -1.6666 | 0.02111 | -0.0116 | -78.9484
-15 | -1.6286 | 0.01921 | -0.01 | -84.7788
-14.5 | -1.5857 | 0.0177 | -0.0087 | -89.5876
-14 | -1.5396 | 0.01644 | -0.0076 | -93.6496
-13.5 | -1.4916 | 0.01534 | -0.0067 | -97.236
-13 | -1.4418 | 0.01439 | -0.0059 | -100.1946
-12.5 | -1.3908 | 0.01356 | -0.0052 | -102.5664
-12 | -1.3389 | 0.01281 | -0.0047 | -104.5199
-11.5 | -1.2862 | 0.01213 | -0.0041 | -106.0346
-11 | -1.2336 | 0.01134 | -0.0036 | -108.7831
-10.5 | -1.1805 | 0.01057 | -0.0031 | -111.684
-10 | -1.1265 | 0.00994 | -0.0027 | -113.33
-9.5 | -1.0718 | 0.00939 | -0.0024 | -114.1427
-9 | -1.0167 | 0.00891 | -0.0021 | -114.1077
-8.5 | -0.9613 | 0.00848 | -0.0018 | -113.3608
-8 | -0.906 | 0.00795 | -0.0015 | -113.9623
-7.5 | -0.8503 | 0.00753 | -0.0013 | -112.9216
-7 | -0.7944 | 0.0071 | -0.0011 | -111.8873
-6.5 | -0.7385 | 0.00667 | -0.0008 | -110.7196
-6 | -0.6771 | 0.00628 | -0.0018 | -107.8185
-5.5 | -0.6255 | 0.0061 | -0.0005 | -102.541
-5 | -0.5701 | 0.00596 | -0.0001 | -95.6544
-4.5 | -0.5138 | 0.00582 | 0.0001 | -88.2818
-4 | -0.4572 | 0.00564 | 0.0002 | -81.0638
-3.5 | -0.4004 | 0.0055 | 0.0002 | -72.8
-3 | -0.3434 | 0.00537 | 0.0002 | -63.9479
-2.5 | -0.2864 | 0.00527 | 0.0002 | -54.3454
-1.5 | -0.172 | 0.00513 | 0.0001 | -33.5283
-1 | -0.1146 | 0.00511 | 0.0001 | -22.4266
-0.5 | -0.0574 | 0.00505 | 0.0001 | -11.3663
0 | 0 | 0.00509 | 0 | 0
0.5 | 0.0573 | 0.00505 | 0 | 11.3465
1 | 0.1146 | 0.00509 | -0.0001 | 22.5147
1.5 | 0.1718 | 0.00513 | -0.0001 | 33.4893
2 | 0.229 | 0.00521 | -0.0001 | 43.9539
2.5 | 0.2862 | 0.00526 | -0.0001 | 54.4106
3 | 0.3432 | 0.00537 | -0.0001 | 63.9106
3.5 | 0.4002 | 0.0055 | -0.0001 | 72.7636
4 | 0.4569 | 0.00564 | -0.0001 | 81.0106
4.5 | 0.5135 | 0.00582 | 0 | 88.2302
5 | 0.5698 | 0.00596 | 0.0002 | 95.604
5.5 | 0.6251 | 0.00609 | 0.0006 | 102.6437
6 | 0.6769 | 0.00628 | 0.0019 | 107.7866
6.5 | 0.7383 | 0.00667 | 0.001 | 110.6897
7 | 0.7942 | 0.00709 | 0.0012 | 112.0169
7.5 | 0.85 | 0.00752 | 0.0015 | 113.0319
8 | 0.9058 | 0.00794 | 0.0017 | 114.0806
8.5 | 0.9611 | 0.00847 | 0.002 | 113.4711
9 | 1.0164 | 0.00891 | 0.0023 | 114.0741
9.5 | 1.0715 | 0.00939 | 0.0026 | 114.1108
10 | 1.126 | 0.00993 | 0.003 | 113.3938
10.5 | 1.18 | 0.01056 | 0.0034 | 111.7424
11 | 1.233 | 0.01132 | 0.004 | 108.9223
11.5 | 1.2856 | 0.01211 | 0.0045 | 106.1602
12 | 1.3382 | 0.0128 | 0.0051 | 104.5469
12.5 | 1.39 | 0.01355 | 0.0057 | 102.583
13 | 1.441 | 0.01437 | 0.0064 | 100.2784
13.5 | 1.4906 | 0.01533 | 0.0072 | 97.2342
14 | 1.5386 | 0.01642 | 0.0082 | 93.7028
14.5 | 1.5846 | 0.01768 | 0.0093 | 89.6267
15 | 1.6274 | 0.01919 | 0.0106 | 84.8046
15.5 | 1.6652 | 0.02112 | 0.0123 | 78.8447
16 | 1.6997 | 0.0231 | 0.0142 | 73.5801
16.5 | 1.7315 | 0.025 | 0.0161 | 69.26
17 | 1.7496 | 0.02726 | 0.0193 | 64.182
17.5 | 1.7498 | 0.0312 | 0.0211 | 56.0833
18 | 1.7409 | 0.03829 | 0.0177 | 45.4662
18.5 | 1.7077 | 0.05086 | 0.0091 | 33.5765
19 | 1.5966 | 0.07638 | -0.007 | 20.9034
19.5 | 1.2918 | 0.13795 | -0.0433 | 9.3643
20 | 1.1863 | 0.16911 | -0.0626 | 7.015

## 93. Re 7M Mach 0.25 (1)
BIGFOIL.COM POLAR EXPORT
TP42
TP42 |  |  |  | Cl Max: | 0.884 | at alpha= | 9 | deg
JavaFoil+Calcfoil stall+Eppler ext transition |  |  |  | L/D Max: | 85.847 | at alpha= | 8.5 | deg
Re: | 7000000 |  |  | Cd Min: | 0.0067 | at alpha= | 0 | deg
Mach: | 0.25 |  |  | Cl=0 at alpha= | 0 | deg
|  |  |  | @ Cl=0.1, Cd= | 0.006783
|  |  |  | @ Cl=0.4, Cd= | 0.09046
|  |  |  | @ Cl=0.6, Cd= | 0.09046
alpha (deg) | Cl | Cd | Cm | Cl/Cd
-14 | -0.292 | 0.09121 | 0.001 | -3.204
-13.5 | -0.37 | 0.08308 | 0.001 | -4.456
-13 | -0.444 | 0.07293 | 0.001 | -6.092
-12.5 | -0.516 | 0.06239 | 0.001 | -8.268
-12 | -0.59 | 0.04807 | 0.002 | -12.271
-11.5 | -0.666 | 0.03352 | 0.002 | -19.866
-11 | -0.741 | 0.02183 | 0.002 | -33.937
-10.5 | -0.809 | 0.01502 | 0.002 | -53.867
-10 | -0.858 | 0.01253 | 0.002 | -68.501
-9.5 | -0.881 | 0.01176 | 0.002 | -74.871
-9 | -0.885 | 0.01088 | 0.001 | -81.277
-8.5 | -0.877 | 0.01021 | 0.001 | -85.924
-8 | -0.857 | 0.01005 | 0.001 | -85.277
-7.5 | -0.825 | 0.00968 | 0.001 | -85.267
-7 | -0.788 | 0.00942 | 0.001 | -83.616
-6.5 | -0.745 | 0.00907 | 0.001 | -82.126
-6 | -0.698 | 0.00878 | 0.001 | -79.491
-5.5 | -0.648 | 0.00831 | 0.001 | -77.944
-5 | -0.594 | 0.00794 | 0.001 | -74.887
-4.5 | -0.539 | 0.00767 | 0.001 | -70.2
-4 | -0.481 | 0.00744 | 0.001 | -64.666
-3.5 | -0.423 | 0.00734 | 0.001 | -57.591
-3 | -0.363 | 0.0072 | 0 | -50.377
-2.5 | -0.303 | 0.00704 | 0 | -43.023
-2 | -0.242 | 0.00687 | 0 | -35.291
-1.5 | -0.182 | 0.00681 | 0 | -26.719
-1 | -0.121 | 0.00679 | 0 | -17.873
-0.5 | -0.061 | 0.00676 | 0 | -8.981
0 | 0 | 0.0067 | 0 | 0
0.5 | 0.061 | 0.00677 | 0 | 8.977
1 | 0.121 | 0.00679 | 0 | 17.883
1.5 | 0.182 | 0.00681 | 0 | 26.736
2 | 0.243 | 0.00687 | 0 | 35.323
2.5 | 0.303 | 0.00702 | 0 | 43.181
3 | 0.363 | 0.0072 | 0 | 50.424
3.5 | 0.423 | 0.00734 | -0.001 | 57.612
4 | 0.481 | 0.00741 | -0.001 | 64.94
4.5 | 0.539 | 0.00775 | -0.001 | 69.543
5 | 0.595 | 0.0079 | -0.001 | 75.218
5.5 | 0.648 | 0.00828 | -0.001 | 78.247
6 | 0.698 | 0.00881 | -0.001 | 79.251
6.5 | 0.745 | 0.00926 | -0.001 | 80.47
7 | 0.788 | 0.00933 | -0.001 | 84.428
7.5 | 0.825 | 0.00973 | -0.001 | 84.813
8 | 0.857 | 0.01002 | -0.001 | 85.502
8.5 | 0.877 | 0.01021 | -0.001 | 85.847
9 | 0.884 | 0.01089 | -0.001 | 81.177
9.5 | 0.88 | 0.01178 | -0.002 | 74.688
10 | 0.856 | 0.01252 | -0.002 | 68.406
10.5 | 0.809 | 0.01475 | -0.002 | 54.821
11 | 0.741 | 0.02103 | -0.002 | 35.235
11.5 | 0.667 | 0.03178 | -0.002 | 20.982
12 | 0.59 | 0.04607 | -0.002 | 12.8
12.5 | 0.516 | 0.05942 | -0.001 | 8.679
13 | 0.442 | 0.0719 | -0.001 | 6.143
13.5 | 0.367 | 0.08223 | -0.001 | 4.464
14 | 0.289 | 0.09046 | -0.001 | 3.19

## 94. Re 7M Mach 0.25 (2)
BIGFOIL.COM POLAR EXPORT
TP42
TP42 |  |  |  | Cl Max: | 1.5457 | at alpha= | 14 | deg
XFOIL ncrit=9 |  |  |  | L/D Max: | 112.989 | at alpha= | 7.5 | deg
Re: | 7000000 |  |  | Cd Min: | 0.20235 | at alpha= | 19 | deg
Mach: | 0.25 |  |  | Cl=0 at alpha= | 0 | deg
|  |  |  | @ Cl=0.1, Cd= | 0.0051076
|  |  |  | @ Cl=0.4, Cd= | 0.0055494
|  |  |  | @ Cl=0.6, Cd= | 0.0061216
alpha (deg) | Cl | Cd | Cm | Cl/Cd
-19 | -1.034 | 0.20224 | 0.083 | -5.1127
-18.5 | -1.0486 | 0.18739 | 0.0737 | -5.5958
-18 | -1.0748 | 0.1709 | 0.0635 | -6.2891
-17.5 | -1.1296 | 0.14959 | 0.0502 | -7.5513
-17 | -1.2036 | 0.1269 | 0.0364 | -9.4846
-16.5 | -1.2825 | 0.1056 | 0.024 | -12.1449
-16 | -1.3468 | 0.08782 | 0.0142 | -15.3359
-15.5 | -1.4265 | 0.06767 | 0.0025 | -21.0802
-15 | -1.4918 | 0.04794 | -0.0119 | -31.1181
-14.5 | -1.5267 | 0.03402 | -0.0243 | -44.8765
-14 | -1.5454 | 0.02775 | -0.0232 | -55.6901
-13.5 | -1.5376 | 0.02238 | -0.0202 | -68.7042
-13 | -1.5017 | 0.01919 | -0.0175 | -78.2543
-12.5 | -1.4536 | 0.01722 | -0.0154 | -84.4135
-12 | -1.402 | 0.01556 | -0.0135 | -90.1028
-11.5 | -1.348 | 0.01417 | -0.0118 | -95.1306
-11 | -1.2923 | 0.013 | -0.0103 | -99.4077
-10.5 | -1.2351 | 0.01206 | -0.009 | -102.4129
-10 | -1.1781 | 0.01106 | -0.0078 | -106.519
-9.5 | -1.1204 | 0.01018 | -0.0067 | -110.0589
-9 | -1.0618 | 0.0095 | -0.0058 | -111.7684
-8.5 | -1.0029 | 0.00892 | -0.005 | -112.4327
-8 | -0.9437 | 0.00843 | -0.0042 | -111.9454
-7.5 | -0.8849 | 0.00784 | -0.0035 | -112.8699
-7 | -0.8258 | 0.0074 | -0.003 | -111.5946
-6.5 | -0.7669 | 0.00693 | -0.0024 | -110.6638
-6 | -0.7026 | 0.00644 | -0.0031 | -109.0994
-5.5 | -0.6486 | 0.00628 | -0.0015 | -103.2803
-5 | -0.5908 | 0.00609 | -0.0009 | -97.0115
-4.5 | -0.5322 | 0.00592 | -0.0005 | -89.8986
-4 | -0.4732 | 0.00571 | -0.0003 | -82.8722
-3.5 | -0.4141 | 0.00558 | -0.0002 | -74.2115
-3 | -0.355 | 0.00544 | -0.0001 | -65.2574
-2.5 | -0.296 | 0.00533 | 0 | -55.5347
-2 | -0.2367 | 0.00526 | 0 | -45
-1.5 | -0.1776 | 0.00515 | 0.0001 | -34.4854
-1 | -0.1184 | 0.00513 | 0 | -23.0799
-0.5 | -0.0593 | 0.00507 | 0 | -11.6963
0 | 0 | 0.00511 | 0 | 0
0.5 | 0.0592 | 0.00508 | 0 | 11.6535
1 | 0.1183 | 0.00512 | 0 | 23.1055
1.5 | 0.1775 | 0.00515 | 0 | 34.466
2 | 0.2366 | 0.00526 | 0 | 44.981
2.5 | 0.2958 | 0.00533 | 0.0001 | 55.4972
3 | 0.3548 | 0.00545 | 0.0001 | 65.1009
3.5 | 0.4139 | 0.00558 | 0.0003 | 74.1756
4 | 0.473 | 0.0057 | 0.0004 | 82.9825
4.5 | 0.5318 | 0.00592 | 0.0007 | 89.8311
5 | 0.5904 | 0.00609 | 0.001 | 96.9458
5.5 | 0.6481 | 0.00628 | 0.0017 | 103.2006
6 | 0.7025 | 0.00644 | 0.0032 | 109.0839
6.5 | 0.7667 | 0.00693 | 0.0025 | 110.6349
7 | 0.8256 | 0.0074 | 0.0031 | 111.5676
7.5 | 0.8847 | 0.00783 | 0.0037 | 112.9885
8 | 0.9435 | 0.00841 | 0.0044 | 112.1879
8.5 | 1.0026 | 0.00892 | 0.0052 | 112.3991
9 | 1.0615 | 0.00949 | 0.006 | 111.8546
9.5 | 1.12 | 0.01017 | 0.007 | 110.1278
10 | 1.1776 | 0.01104 | 0.0081 | 106.6667
10.5 | 1.2346 | 0.01203 | 0.0094 | 102.6268
11 | 1.2917 | 0.01298 | 0.0107 | 99.5146
11.5 | 1.3474 | 0.01414 | 0.0122 | 95.29
12 | 1.4014 | 0.01552 | 0.014 | 90.2964
12.5 | 1.453 | 0.01716 | 0.0159 | 84.6737
13 | 1.501 | 0.01913 | 0.0181 | 78.4631
13.5 | 1.5362 | 0.0224 | 0.0208 | 68.5804
14 | 1.5457 | 0.02761 | 0.0238 | 55.9833
14.5 | 1.528 | 0.0338 | 0.025 | 45.2071
15 | 1.4938 | 0.04756 | 0.0127 | 31.4087
15.5 | 1.4289 | 0.0673 | -0.0019 | 21.2318
16 | 1.3455 | 0.08804 | -0.014 | 15.2828
16.5 | 1.2814 | 0.10582 | -0.0239 | 12.1092
17 | 1.2048 | 0.12675 | -0.0361 | 9.5053
17.5 | 1.1317 | 0.14925 | -0.0498 | 7.5826
18 | 1.0766 | 0.1706 | -0.0631 | 6.3107
18.5 | 1.0496 | 0.18725 | -0.0734 | 5.6053
19 | 1.0343 | 0.20235 | -0.0828 | 5.1114

## 95. Re 7M Mach 0.50 (1)
BIGFOIL.COM POLAR EXPORT
TP42
TP42 |  |  |  | Cl Max: | 1.075 | at alpha= | 20 | deg
JavaFoil+Calcfoil stall+Eppler ext transition |  |  |  | L/D Max: | 71.954 | at alpha= | 5.5 | deg
Re: | 7000000 |  |  | Cd Min: | 0.00691 | at alpha= | 0 | deg
Mach: | 0.5 |  |  | Cl=0 at alpha= | 0 | deg
|  |  |  | @ Cl=0.1, Cd= | 0.00697
|  |  |  | @ Cl=0.4, Cd= | 0.0075351
|  |  |  | @ Cl=0.6, Cd= | 0.0083709
alpha (deg) | Cl | Cd | Cm | Cl/Cd
-20 | -1.075 | 0.14762 | 0.002 | -7.282
-19.5 | -1.05 | 0.13822 | 0.002 | -7.597
-19 | -1.022 | 0.14424 | 0.002 | -7.085
-18.5 | -0.996 | 0.13245 | 0.002 | -7.523
-18 | -0.971 | 0.13667 | 0.002 | -7.103
-17.5 | -0.943 | 0.12729 | 0.002 | -7.412
-17 | -0.922 | 0.11488 | 0.002 | -8.027
-16.5 | -0.889 | 0.12338 | 0.002 | -7.207
-16 | -0.866 | 0.10954 | 0.002 | -7.909
-15.5 | -0.837 | 0.11532 | 0.002 | -7.259
-15 | -0.813 | 0.10291 | 0.002 | -7.903
-14.5 | -0.801 | 0.08496 | 0.002 | -9.432
-14 | -0.758 | 0.09715 | 0.001 | -7.804
-13.5 | -0.747 | 0.07899 | 0.002 | -9.451
-13 | -0.705 | 0.08965 | 0.001 | -7.864
-12.5 | -0.699 | 0.06728 | 0.002 | -10.392
-12 | -0.65 | 0.08234 | 0.001 | -7.899
-11.5 | -0.65 | 0.05721 | 0.002 | -11.362
-11 | -0.604 | 0.06777 | 0.001 | -8.918
-10.5 | -0.572 | 0.0692 | 0.001 | -8.267
-10 | -0.59 | 0.03606 | 0.001 | -16.353
-9.5 | -0.545 | 0.04316 | 0.001 | -12.623
-9 | -0.526 | 0.0355 | 0.001 | -14.82
-8.5 | -0.525 | 0.02153 | 0.001 | -24.395
-8 | -0.504 | 0.01815 | 0.001 | -27.767
-7.5 | -0.501 | 0.01254 | 0.001 | -40
-7 | -0.665 | 0.01165 | 0.001 | -57.068
-6.5 | -0.746 | 0.01069 | 0.001 | -69.779
-6 | -0.737 | 0.01004 | 0.001 | -73.454
-5.5 | -0.702 | 0.00957 | 0.001 | -73.335
-5 | -0.653 | 0.00916 | 0.001 | -71.363
-4.5 | -0.596 | 0.0083 | 0.001 | -71.823
-4 | -0.535 | 0.00797 | 0.001 | -67.151
-3.5 | -0.471 | 0.00775 | 0.001 | -60.779
-3 | -0.405 | 0.00755 | 0.001 | -53.644
-2.5 | -0.338 | 0.00735 | 0 | -45.987
-2 | -0.271 | 0.00715 | 0 | -37.907
-1.5 | -0.203 | 0.00706 | 0 | -28.812
-1 | -0.136 | 0.00697 | 0 | -19.461
-0.5 | -0.068 | 0.00698 | 0 | -9.726
0 | 0 | 0.00691 | 0 | 0
0.5 | 0.068 | 0.00697 | 0 | 9.739
1 | 0.136 | 0.00697 | 0 | 19.482
1.5 | 0.203 | 0.00706 | 0 | 28.814
2 | 0.271 | 0.00712 | 0 | 38.058
2.5 | 0.338 | 0.00735 | 0 | 46.021
3 | 0.405 | 0.00755 | -0.001 | 53.645
3.5 | 0.471 | 0.00775 | -0.001 | 60.784
4 | 0.535 | 0.00796 | -0.001 | 67.25
4.5 | 0.597 | 0.00832 | -0.001 | 71.741
5 | 0.653 | 0.00927 | -0.001 | 70.511
5.5 | 0.702 | 0.00976 | -0.001 | 71.954
6 | 0.737 | 0.01029 | -0.001 | 71.579
6.5 | 0.744 | 0.01069 | -0.001 | 69.613
7 | 0.655 | 0.01157 | -0.001 | 56.577
7.5 | 0.501 | 0.01261 | -0.001 | 39.76
8 | 0.5 | 0.01931 | -0.001 | 25.887
8.5 | 0.522 | 0.02265 | -0.001 | 23.047
9 | 0.533 | 0.03217 | -0.001 | 16.557
9.5 | 0.547 | 0.04165 | -0.001 | 13.14
10 | 0.585 | 0.03851 | -0.001 | 15.188
10.5 | 0.573 | 0.06858 | -0.001 | 8.351
11 | 0.606 | 0.06651 | -0.001 | 9.115
11.5 | 0.646 | 0.05979 | -0.001 | 10.806
12 | 0.649 | 0.08318 | -0.001 | 7.808
12.5 | 0.699 | 0.06748 | -0.002 | 10.355
13 | 0.705 | 0.08993 | -0.001 | 7.834
13.5 | 0.752 | 0.07509 | -0.002 | 10.009
14 | 0.759 | 0.09605 | -0.001 | 7.907
14.5 | 0.8 | 0.08581 | -0.002 | 9.325
15 | 0.813 | 0.10322 | -0.002 | 7.875
15.5 | 0.837 | 0.11549 | -0.002 | 7.247
16 | 0.866 | 0.10979 | -0.002 | 7.887
16.5 | 0.889 | 0.12363 | -0.002 | 7.192
17 | 0.925 | 0.11236 | -0.002 | 8.232
17.5 | 0.944 | 0.12643 | -0.002 | 7.468
18 | 0.971 | 0.13572 | -0.002 | 7.154
18.5 | 0.996 | 0.13251 | -0.002 | 7.52
19 | 1.022 | 0.1443 | -0.002 | 7.083
19.5 | 1.051 | 0.13691 | -0.002 | 7.679
20 | 1.075 | 0.14747 | -0.002 | 7.289

## 96. Re 7M Mach 0.50 (2)
BIGFOIL.COM POLAR EXPORT
TP42
TP42 |  |  |  | Cl Max: | 1.0665 | at alpha= | 8 | deg
XFOIL ncrit=9 |  |  |  | L/D Max: | 111.63 | at alpha= | 6.5 | deg
Re: | 7000000 |  |  | Cd Min: | 0.14468 | at alpha= | 13 | deg
Mach: | 0.5 |  |  | Cl=0 at alpha= | 0.00073855 | deg
|  |  |  | @ Cl=0.1, Cd= | 0.0052544
|  |  |  | @ Cl=0.4, Cd= | 0.0056835
|  |  |  | @ Cl=0.6, Cd= | 0.0063284
alpha (deg) | Cl | Cd | Cm | Cl/Cd
-7.5 | -1.1119 | 0.0122 | -0.0201 | -91.1393
-7 | -0.9785 | 0.00926 | -0.0154 | -105.6695
-6.5 | -0.9045 | 0.0081 | -0.0121 | -111.6667
-6 | -0.8239 | 0.00741 | -0.0108 | -111.1876
-5.5 | -0.7578 | 0.00705 | -0.0074 | -107.4894
-5 | -0.6874 | 0.00671 | -0.0055 | -102.4441
-4.5 | -0.617 | 0.0064 | -0.0041 | -96.4062
-4 | -0.5468 | 0.00613 | -0.0031 | -89.2007
-3.5 | -0.4773 | 0.00588 | -0.0023 | -81.1735
-3 | -0.4083 | 0.0057 | -0.0016 | -71.6316
-2.5 | -0.3397 | 0.00556 | -0.0011 | -61.0971
-2 | -0.2712 | 0.00545 | -0.0008 | -49.7615
-1.5 | -0.2032 | 0.00535 | -0.0005 | -37.9813
-1 | -0.1354 | 0.00529 | -0.0003 | -25.5955
0 | -0.0001 | 0.00526 | 0 | -0.019011
0.5 | 0.0676 | 0.00524 | 0.0002 | 12.9008
1 | 0.1353 | 0.00527 | 0.0003 | 25.6736
1.5 | 0.2031 | 0.00535 | 0.0005 | 37.9626
2 | 0.2711 | 0.00544 | 0.0008 | 49.8346
2.5 | 0.3395 | 0.00556 | 0.0012 | 61.0612
3 | 0.4081 | 0.0057 | 0.0017 | 71.5965
3.5 | 0.4771 | 0.00588 | 0.0024 | 81.1395
4 | 0.5465 | 0.00613 | 0.0032 | 89.1517
4.5 | 0.6166 | 0.00639 | 0.0043 | 96.4945
5 | 0.687 | 0.00672 | 0.0057 | 102.2321
5.5 | 0.7573 | 0.00704 | 0.0076 | 107.571
6 | 0.8236 | 0.00741 | 0.011 | 111.1471
6.5 | 0.9042 | 0.0081 | 0.0123 | 111.6296
7 | 0.9782 | 0.00926 | 0.0156 | 105.6371
7.5 | 1.0417 | 0.01256 | 0.0201 | 82.9379
8 | 1.0665 | 0.0206 | 0.0238 | 51.7718
8.5 | 1.049 | 0.03152 | 0.022 | 33.2805
9 | 1.026 | 0.04602 | 0.0044 | 22.2947
9.5 | 1.0016 | 0.06039 | -0.0061 | 16.5855
10 | 0.9743 | 0.07262 | -0.0136 | 13.4164
10.5 | 0.9493 | 0.08451 | -0.0207 | 11.233
11 | 0.9265 | 0.0964 | -0.0275 | 9.611
11.5 | 0.9068 | 0.1083 | -0.0341 | 8.373
12 | 0.8899 | 0.12037 | -0.0406 | 7.393
12.5 | 0.877 | 0.13251 | -0.0469 | 6.6184
13 | 0.8683 | 0.14468 | -0.0533 | 6.0015

## 97. Re 8M Mach 0.00 (1)
BIGFOIL.COM POLAR EXPORT
TP42
TP42 |  |  |  | Cl Max: | 0.937 | at alpha= | 10.5 | deg
JavaFoil+Calcfoil stall+Eppler ext transition |  |  |  | L/D Max: | 92.332 | at alpha= | 9 | deg
Re: | 8000000 |  |  | Cd Min: | 0.00664 | at alpha= | 0 | deg
Mach: | 0 |  |  | Cl=0 at alpha= | 0 | deg
|  |  |  | @ Cl=0.1, Cd= | 0.00668
|  |  |  | @ Cl=0.4, Cd= | 0.0071293
|  |  |  | @ Cl=0.6, Cd= | 0.08454
alpha (deg) | Cl | Cd | Cm | Cl/Cd
-15.5 | -0.601 | 0.08514 | 0.002 | -7.055
-15 | -0.634 | 0.07506 | 0.002 | -8.447
-14.5 | -0.668 | 0.06553 | 0.002 | -10.195
-14 | -0.704 | 0.05529 | 0.002 | -12.736
-13.5 | -0.745 | 0.04311 | 0.002 | -17.287
-13 | -0.787 | 0.03243 | 0.002 | -24.282
-12.5 | -0.829 | 0.02406 | 0.002 | -34.443
-12 | -0.871 | 0.01735 | 0.002 | -50.221
-11.5 | -0.907 | 0.01386 | 0.002 | -65.402
-11 | -0.929 | 0.0124 | 0.002 | -74.919
-10.5 | -0.938 | 0.0118 | 0.002 | -79.494
-10 | -0.935 | 0.01096 | 0.002 | -85.266
-9.5 | -0.925 | 0.01036 | 0.001 | -89.212
-9 | -0.908 | 0.00984 | 0.001 | -92.259
-8.5 | -0.885 | 0.00977 | 0.001 | -90.603
-8 | -0.854 | 0.00943 | 0.001 | -90.606
-7.5 | -0.816 | 0.00924 | 0.001 | -88.356
-7 | -0.774 | 0.00895 | 0.001 | -86.487
-6.5 | -0.729 | 0.00869 | 0.001 | -83.898
-6 | -0.681 | 0.00853 | 0.001 | -79.854
-5.5 | -0.63 | 0.00805 | 0.001 | -78.289
-5 | -0.577 | 0.00771 | 0.001 | -74.899
-4.5 | -0.522 | 0.00748 | 0.001 | -69.866
-4 | -0.466 | 0.00731 | 0.001 | -63.79
-3.5 | -0.409 | 0.00715 | 0.001 | -57.256
-3 | -0.352 | 0.00703 | 0 | -49.995
-2.5 | -0.293 | 0.00694 | 0 | -42.232
-2 | -0.235 | 0.00681 | 0 | -34.491
-1.5 | -0.176 | 0.00674 | 0 | -26.157
-1 | -0.118 | 0.00668 | 0 | -17.609
-0.5 | -0.059 | 0.00669 | 0 | -8.792
0 | 0 | 0.00664 | 0 | 0
0.5 | 0.059 | 0.00668 | 0 | 8.798
1 | 0.118 | 0.00668 | 0 | 17.612
1.5 | 0.176 | 0.00673 | 0 | 26.181
2 | 0.235 | 0.0068 | 0 | 34.555
2.5 | 0.293 | 0.00693 | 0 | 42.335
3 | 0.352 | 0.00703 | 0 | 50.037
3.5 | 0.41 | 0.00715 | -0.001 | 57.316
4 | 0.467 | 0.00737 | -0.001 | 63.349
4.5 | 0.523 | 0.00749 | -0.001 | 69.778
5 | 0.577 | 0.00773 | -0.001 | 74.678
5.5 | 0.63 | 0.00797 | -0.001 | 79.039
6 | 0.681 | 0.00851 | -0.001 | 79.972
6.5 | 0.729 | 0.00873 | -0.001 | 83.529
7 | 0.774 | 0.00916 | -0.001 | 84.558
7.5 | 0.816 | 0.00919 | -0.001 | 88.801
8 | 0.854 | 0.00952 | -0.001 | 89.727
8.5 | 0.885 | 0.00971 | -0.001 | 91.132
9 | 0.908 | 0.00983 | -0.001 | 92.332
9.5 | 0.924 | 0.01034 | -0.001 | 89.364
10 | 0.934 | 0.01099 | -0.002 | 85.007
10.5 | 0.937 | 0.01178 | -0.002 | 79.54
11 | 0.928 | 0.01239 | -0.002 | 74.87
11.5 | 0.904 | 0.01396 | -0.002 | 64.776
12 | 0.869 | 0.01742 | -0.002 | 49.877
12.5 | 0.828 | 0.02357 | -0.002 | 35.133
13 | 0.782 | 0.03393 | -0.002 | 23.047
13.5 | 0.74 | 0.04476 | -0.002 | 16.54
14 | 0.701 | 0.05583 | -0.002 | 12.562
14.5 | 0.666 | 0.06583 | -0.002 | 10.11
15 | 0.631 | 0.07571 | -0.002 | 8.337
15.5 | 0.599 | 0.08454 | -0.002 | 7.084

## 98. Re 8M Mach 0.00 (2)
BIGFOIL.COM POLAR EXPORT
TP42
TP42 |  |  |  | Cl Max: | 1.8085 | at alpha= | 18.5 | deg
XFOIL ncrit=9 |  |  |  | L/D Max: | 118.102 | at alpha= | 9.5 | deg
Re: | 8000000 |  |  | Cd Min: | 0.07875 | at alpha= | -20 | deg
Mach: | 0 |  |  | Cl=0 at alpha= | 0 | deg
|  |  |  | @ Cl=0.1, Cd= | 0.0050526
|  |  |  | @ Cl=0.4, Cd= | 0.0054737
|  |  |  | @ Cl=0.6, Cd= | 0.006005
alpha (deg) | Cl | Cd | Cm | Cl/Cd
-20 | -1.6435 | 0.07875 | 0.009 | -20.8698
-19.5 | -1.7622 | 0.05243 | -0.0067 | -33.6105
-19 | -1.7986 | 0.03972 | -0.0148 | -45.282
-18.5 | -1.8073 | 0.03251 | -0.0184 | -55.5921
-18 | -1.8073 | 0.02805 | -0.0181 | -64.4314
-17.5 | -1.8004 | 0.02547 | -0.0146 | -70.6871
-17 | -1.7735 | 0.0236 | -0.0124 | -75.1483
-16.5 | -1.7394 | 0.02202 | -0.0107 | -78.9918
-16 | -1.7012 | 0.0206 | -0.0093 | -82.5825
-15.5 | -1.6633 | 0.0189 | -0.0079 | -88.0053
-15 | -1.6212 | 0.01749 | -0.0068 | -92.693
-14.5 | -1.5765 | 0.01627 | -0.0058 | -96.8961
-14 | -1.5299 | 0.0152 | -0.0051 | -100.6513
-13.5 | -1.4815 | 0.01426 | -0.0044 | -103.892
-13 | -1.4318 | 0.01344 | -0.0039 | -106.5327
-12.5 | -1.381 | 0.01273 | -0.0034 | -108.4839
-12 | -1.3293 | 0.01208 | -0.0031 | -110.0414
-11 | -1.2247 | 0.0108 | -0.0024 | -113.3981
-10.5 | -1.172 | 0.01012 | -0.002 | -115.8103
-10 | -1.1185 | 0.00953 | -0.0017 | -117.3662
-9.5 | -1.0645 | 0.00902 | -0.0015 | -118.0155
-9 | -1.0099 | 0.00857 | -0.0013 | -117.8413
-8.5 | -0.955 | 0.00817 | -0.0012 | -116.8911
-8 | -0.9001 | 0.0077 | -0.001 | -116.8961
-7.5 | -0.8448 | 0.00729 | -0.0008 | -115.8848
-7 | -0.7894 | 0.00689 | -0.0007 | -114.5718
-6.5 | -0.7328 | 0.00648 | -0.0008 | -113.0864
-6 | -0.6763 | 0.00622 | -0.0007 | -108.7299
-5.5 | -0.623 | 0.00608 | 0 | -102.4671
-5 | -0.5673 | 0.00591 | 0.0002 | -95.9898
-4.5 | -0.5112 | 0.00577 | 0.0003 | -88.5962
-4 | -0.4549 | 0.00558 | 0.0003 | -81.5233
-3.5 | -0.3983 | 0.00546 | 0.0003 | -72.9487
-3 | -0.3416 | 0.00535 | 0.0003 | -63.8505
-2.5 | -0.2849 | 0.00523 | 0.0003 | -54.4742
-2 | -0.228 | 0.00517 | 0.0002 | -44.1006
-1.5 | -0.1711 | 0.00507 | 0.0002 | -33.7475
-1 | -0.1141 | 0.00507 | 0.0001 | -22.5049
-0.5 | -0.0571 | 0.00502 | 0.0001 | -11.3745
0 | 0 | 0.00504 | 0 | 0
0.5 | 0.057 | 0.00503 | 0 | 11.332
1 | 0.114 | 0.00506 | -0.0001 | 22.5296
1.5 | 0.171 | 0.00508 | -0.0001 | 33.6614
2 | 0.2279 | 0.00518 | -0.0002 | 43.9961
2.5 | 0.2847 | 0.00523 | -0.0002 | 54.4359
3 | 0.3414 | 0.00535 | -0.0002 | 63.8131
3.5 | 0.3981 | 0.00547 | -0.0002 | 72.7788
4 | 0.4546 | 0.00558 | -0.0002 | 81.4695
4.5 | 0.5109 | 0.00577 | -0.0001 | 88.5442
5 | 0.567 | 0.00591 | -0.0001 | 95.9391
5.5 | 0.6226 | 0.00607 | 0.0001 | 102.57
6 | 0.6758 | 0.00622 | 0.0009 | 108.6495
6.5 | 0.7329 | 0.00648 | 0.0008 | 113.1019
7 | 0.7892 | 0.00688 | 0.0008 | 114.7093
7.5 | 0.8446 | 0.00728 | 0.001 | 116.0165
8 | 0.8998 | 0.00769 | 0.0012 | 117.0091
8.5 | 0.9547 | 0.00817 | 0.0014 | 116.8543
9 | 1.0096 | 0.00857 | 0.0016 | 117.8063
9.5 | 1.0641 | 0.00901 | 0.0018 | 118.1021
10 | 1.1181 | 0.00952 | 0.002 | 117.4475
10.5 | 1.1715 | 0.01011 | 0.0023 | 115.8754
11 | 1.2241 | 0.01079 | 0.0027 | 113.4476
12 | 1.3286 | 0.01207 | 0.0035 | 110.0746
12.5 | 1.3802 | 0.01272 | 0.0039 | 108.5063
13 | 1.431 | 0.01343 | 0.0044 | 106.5525
13.5 | 1.4806 | 0.01425 | 0.005 | 103.9018
14 | 1.5288 | 0.01518 | 0.0056 | 100.7115
14.5 | 1.5754 | 0.01626 | 0.0065 | 96.8881
15 | 1.62 | 0.01748 | 0.0074 | 92.6773
15.5 | 1.6619 | 0.01889 | 0.0086 | 87.9778
16 | 1.7002 | 0.02054 | 0.01 | 82.7751
16.5 | 1.7385 | 0.02196 | 0.0114 | 79.1667
17 | 1.7729 | 0.02352 | 0.0131 | 75.3784
17.5 | 1.8003 | 0.02537 | 0.0153 | 70.9618
18 | 1.8077 | 0.02794 | 0.0188 | 64.6994
18.5 | 1.8085 | 0.03229 | 0.0192 | 56.0081
19 | 1.8007 | 0.03936 | 0.0157 | 45.7495
19.5 | 1.7682 | 0.05144 | 0.0079 | 34.374
20 | 1.6539 | 0.07705 | -0.0075 | 21.4653

## 99. Re 8M Mach 0.10 (1)
BIGFOIL.COM POLAR EXPORT
TP42
TP42 |  |  |  | Cl Max: | 0.927 | at alpha= | 10 | deg
JavaFoil+Calcfoil stall+Eppler ext transition |  |  |  | L/D Max: | 91.107 | at alpha= | 9 | deg
Re: | 8000000 |  |  | Cd Min: | 0.00665 | at alpha= | 0 | deg
Mach: | 0.1 |  |  | Cl=0 at alpha= | 0 | deg
|  |  |  | @ Cl=0.1, Cd= | 0.0066831
|  |  |  | @ Cl=0.4, Cd= | 0.0071356
|  |  |  | @ Cl=0.6, Cd= | 0.08077
alpha (deg) | Cl | Cd | Cm | Cl/Cd
-15.5 | -0.55 | 0.08992 | 0.002 | -6.116
-15 | -0.585 | 0.08032 | 0.002 | -7.287
-14.5 | -0.622 | 0.07093 | 0.002 | -8.767
-14 | -0.66 | 0.06113 | 0.002 | -10.793
-13.5 | -0.703 | 0.04853 | 0.002 | -14.49
-13 | -0.747 | 0.03748 | 0.002 | -19.934
-12.5 | -0.792 | 0.02772 | 0.002 | -28.578
-12 | -0.839 | 0.01956 | 0.002 | -42.904
-11.5 | -0.882 | 0.01472 | 0.002 | -59.926
-11 | -0.912 | 0.01272 | 0.002 | -71.722
-10.5 | -0.928 | 0.01208 | 0.002 | -76.792
-10 | -0.928 | 0.01119 | 0.002 | -82.934
-9.5 | -0.921 | 0.0105 | 0.001 | -87.695
-9 | -0.906 | 0.00995 | 0.001 | -91.029
-8.5 | -0.885 | 0.00984 | 0.001 | -89.894
-8 | -0.855 | 0.00951 | 0.001 | -89.917
-7.5 | -0.818 | 0.00928 | 0.001 | -88.13
-7 | -0.777 | 0.00899 | 0.001 | -86.381
-6.5 | -0.732 | 0.00872 | 0.001 | -83.863
-6 | -0.684 | 0.00855 | 0.001 | -79.933
-5.5 | -0.633 | 0.0081 | 0.001 | -78.151
-5 | -0.58 | 0.00773 | 0.001 | -74.976
-4.5 | -0.525 | 0.00749 | 0.001 | -70.052
-4 | -0.469 | 0.00733 | 0.001 | -63.956
-3.5 | -0.411 | 0.00716 | 0.001 | -57.461
-3 | -0.353 | 0.00704 | 0 | -50.18
-2.5 | -0.295 | 0.00695 | 0 | -42.396
-2 | -0.236 | 0.00682 | 0 | -34.616
-1.5 | -0.177 | 0.00674 | 0 | -26.269
-1 | -0.118 | 0.00668 | 0 | -17.679
-0.5 | -0.059 | 0.00669 | 0 | -8.831
0 | 0 | 0.00665 | 0 | 0
0.5 | 0.059 | 0.00669 | 0 | 8.834
1 | 0.118 | 0.00668 | 0 | 17.682
1.5 | 0.177 | 0.00674 | 0 | 26.291
2 | 0.236 | 0.00681 | 0 | 34.68
2.5 | 0.295 | 0.00694 | 0 | 42.491
3 | 0.353 | 0.00704 | 0 | 50.219
3.5 | 0.412 | 0.00716 | -0.001 | 57.505
4 | 0.469 | 0.00738 | -0.001 | 63.525
4.5 | 0.525 | 0.00751 | -0.001 | 69.924
5 | 0.58 | 0.00778 | -0.001 | 74.591
5.5 | 0.633 | 0.008 | -0.001 | 79.115
6 | 0.684 | 0.00854 | -0.001 | 80.061
6.5 | 0.732 | 0.00894 | -0.001 | 81.862
7 | 0.777 | 0.0092 | -0.001 | 84.43
7.5 | 0.818 | 0.0095 | -0.001 | 86.129
8 | 0.855 | 0.00957 | -0.001 | 89.345
8.5 | 0.885 | 0.00977 | -0.001 | 90.533
9 | 0.906 | 0.00994 | -0.001 | 91.107
9.5 | 0.92 | 0.01049 | -0.001 | 87.7
10 | 0.927 | 0.01115 | -0.002 | 83.155
10.5 | 0.927 | 0.01202 | -0.002 | 77.121
11 | 0.91 | 0.0127 | -0.002 | 71.658
11.5 | 0.879 | 0.01483 | -0.002 | 59.293
12 | 0.838 | 0.01932 | -0.002 | 43.382
12.5 | 0.793 | 0.02687 | -0.002 | 29.497
13 | 0.745 | 0.03735 | -0.002 | 19.954
13.5 | 0.701 | 0.04859 | -0.002 | 14.424
14 | 0.657 | 0.06145 | -0.002 | 10.695
14.5 | 0.619 | 0.0712 | -0.002 | 8.698
15 | 0.583 | 0.08077 | -0.002 | 7.214

## 100. Re 8M Mach 0.10 (2)
BIGFOIL.COM POLAR EXPORT
TP42
TP42 |  |  |  | Cl Max: | 1.7834 | at alpha= | 17.5 | deg
XFOIL ncrit=9 |  |  |  | L/D Max: | 117.642 | at alpha= | 9 | deg
Re: | 8000000 |  |  | Cd Min: | 0.16667 | at alpha= | 20 | deg
Mach: | 0.1 |  |  | Cl=0 at alpha= | 0 | deg
|  |  |  | @ Cl=0.1, Cd= | 0.0050597
|  |  |  | @ Cl=0.4, Cd= | 0.0054786
|  |  |  | @ Cl=0.6, Cd= | 0.0060155
alpha (deg) | Cl | Cd | Cm | Cl/Cd
-19.5 | -1.539 | 0.09292 | 0.0162 | -16.5626
-19 | -1.7154 | 0.05721 | -0.0051 | -29.9843
-18.5 | -1.7645 | 0.04202 | -0.0152 | -41.9919
-18 | -1.7799 | 0.03334 | -0.0203 | -53.3863
-17.5 | -1.7825 | 0.02836 | -0.0204 | -62.8526
-17 | -1.7765 | 0.02557 | -0.0167 | -69.4759
-16.5 | -1.7481 | 0.02358 | -0.0145 | -74.1349
-16 | -1.7127 | 0.02188 | -0.0127 | -78.277
-15.5 | -1.6732 | 0.02037 | -0.0111 | -82.1404
-15 | -1.6325 | 0.01876 | -0.0097 | -87.0203
-14.5 | -1.5895 | 0.0172 | -0.0083 | -92.4128
-14 | -1.5433 | 0.01592 | -0.0073 | -96.941
-13.5 | -1.495 | 0.01483 | -0.0064 | -100.8092
-13 | -1.4451 | 0.01388 | -0.0056 | -104.1138
-12.5 | -1.3938 | 0.01306 | -0.0049 | -106.7228
-12 | -1.3416 | 0.01234 | -0.0044 | -108.7196
-11.5 | -1.2886 | 0.01169 | -0.0039 | -110.231
-11 | -1.235 | 0.01109 | -0.0035 | -111.3616
-10.5 | -1.1818 | 0.01032 | -0.003 | -114.5155
-10 | -1.1278 | 0.00968 | -0.0025 | -116.5083
-9.5 | -1.0731 | 0.00913 | -0.0022 | -117.5356
-9 | -1.0179 | 0.00865 | -0.0019 | -117.6763
-8.5 | -0.9623 | 0.00823 | -0.0017 | -116.9259
-8 | -0.9068 | 0.00777 | -0.0014 | -116.7053
-7.5 | -0.851 | 0.00734 | -0.0012 | -115.9401
-7 | -0.7949 | 0.00695 | -0.001 | -114.3741
-6.5 | -0.738 | 0.00651 | -0.001 | -113.3641
-6 | -0.6809 | 0.00625 | -0.0009 | -108.944
-5.5 | -0.6271 | 0.00611 | -0.0002 | -102.635
-5 | -0.571 | 0.00593 | 0 | -96.2901
-4.5 | -0.5145 | 0.00579 | 0.0002 | -88.8601
-4 | -0.4577 | 0.00559 | 0.0002 | -81.8784
-3.5 | -0.4008 | 0.00548 | 0.0002 | -73.1387
-3 | -0.3437 | 0.00535 | 0.0002 | -64.243
-2.5 | -0.2866 | 0.00524 | 0.0002 | -54.6947
-2 | -0.2293 | 0.00518 | 0.0002 | -44.2664
-1.5 | -0.1721 | 0.00508 | 0.0002 | -33.878
-1 | -0.1147 | 0.00508 | 0.0001 | -22.5787
-0.5 | -0.0575 | 0.00503 | 0.0001 | -11.4314
0 | 0 | 0.00505 | 0 | 0
0.5 | 0.0574 | 0.00503 | 0 | 11.4115
1 | 0.1147 | 0.00507 | -0.0001 | 22.6233
1.5 | 0.172 | 0.00509 | -0.0001 | 33.7917
2 | 0.2293 | 0.00519 | -0.0002 | 44.1811
2.5 | 0.2865 | 0.00524 | -0.0002 | 54.6756
3 | 0.3435 | 0.00535 | -0.0002 | 64.2056
3.5 | 0.4006 | 0.00548 | -0.0002 | 73.1022
4 | 0.4575 | 0.00559 | -0.0001 | 81.8426
4.5 | 0.5142 | 0.00578 | 0 | 88.9619
5 | 0.5707 | 0.00593 | 0.0001 | 96.2395
6 | 0.6804 | 0.00625 | 0.0011 | 108.864
6.5 | 0.738 | 0.00651 | 0.0011 | 113.3641
7 | 0.7948 | 0.00694 | 0.0011 | 114.5245
7.5 | 0.8508 | 0.00733 | 0.0014 | 116.0709
8 | 0.9066 | 0.00776 | 0.0016 | 116.8299
8.5 | 0.9621 | 0.00823 | 0.0019 | 116.9016
9 | 1.0176 | 0.00865 | 0.0022 | 117.6416
9.5 | 1.0727 | 0.00912 | 0.0025 | 117.6206
10 | 1.1273 | 0.00967 | 0.0028 | 116.577
10.5 | 1.1813 | 0.01031 | 0.0033 | 114.5781
11 | 1.2344 | 0.01107 | 0.0038 | 111.5086
11.5 | 1.2879 | 0.01167 | 0.0043 | 110.3599
12 | 1.3408 | 0.01233 | 0.0048 | 108.7429
12.5 | 1.393 | 0.01305 | 0.0054 | 106.7433
13 | 1.4442 | 0.01386 | 0.0061 | 104.1991
13.5 | 1.494 | 0.01481 | 0.0069 | 100.8778
14 | 1.5423 | 0.0159 | 0.0079 | 97
14.5 | 1.5883 | 0.01719 | 0.009 | 92.3967
15 | 1.6311 | 0.01875 | 0.0104 | 86.992
15.5 | 1.6722 | 0.02032 | 0.0118 | 82.2933
16 | 1.712 | 0.02181 | 0.0134 | 78.4961
16.5 | 1.7474 | 0.0235 | 0.0152 | 74.3574
17 | 1.7765 | 0.02547 | 0.0174 | 69.7487
17.5 | 1.7834 | 0.02822 | 0.0211 | 63.1963
18 | 1.781 | 0.03314 | 0.021 | 53.7417
18.5 | 1.7667 | 0.04165 | 0.016 | 42.4178
19 | 1.7192 | 0.05662 | 0.006 | 30.3638
19.5 | 1.5638 | 0.08886 | -0.0134 | 17.5985
20 | 1.1973 | 0.16667 | -0.061 | 7.1837

## 101. Re 8M Mach 0.25 (1)
BIGFOIL.COM POLAR EXPORT
TP42
TP42 |  |  |  | Cl Max: | 0.884 | at alpha= | 9 | deg
JavaFoil+Calcfoil stall+Eppler ext transition |  |  |  | L/D Max: | 86.556 | at alpha= | 7.5 | deg
Re: | 8000000 |  |  | Cd Min: | 0.0067 | at alpha= | 0 | deg
Mach: | 0.25 |  |  | Cl=0 at alpha= | 0 | deg
|  |  |  | @ Cl=0.1, Cd= | 0.00673
|  |  |  | @ Cl=0.4, Cd= | 0.08906
|  |  |  | @ Cl=0.6, Cd= | 0.08906
alpha (deg) | Cl | Cd | Cm | Cl/Cd
-14 | -0.292 | 0.09033 | 0.001 | -3.238
-13.5 | -0.371 | 0.08212 | 0.001 | -4.513
-13 | -0.446 | 0.07106 | 0.001 | -6.271
-12.5 | -0.519 | 0.05891 | 0.001 | -8.815
-12 | -0.596 | 0.04382 | 0.002 | -13.596
-11.5 | -0.671 | 0.03074 | 0.002 | -21.842
-11 | -0.747 | 0.02004 | 0.002 | -37.268
-10.5 | -0.815 | 0.0141 | 0.002 | -57.768
-10 | -0.86 | 0.01219 | 0.002 | -70.543
-9.5 | -0.881 | 0.01145 | 0.002 | -76.883
-9 | -0.885 | 0.01063 | 0.001 | -83.238
-8.5 | -0.877 | 0.01037 | 0.001 | -84.593
-8 | -0.857 | 0.00996 | 0.001 | -86.056
-7.5 | -0.825 | 0.00965 | 0.001 | -85.529
-7 | -0.788 | 0.00929 | 0.001 | -84.838
-6.5 | -0.745 | 0.00899 | 0.001 | -82.914
-6 | -0.698 | 0.00874 | 0.001 | -79.853
-5.5 | -0.648 | 0.00825 | 0.001 | -78.56
-5 | -0.594 | 0.00787 | 0.001 | -75.539
-4.5 | -0.539 | 0.00761 | 0.001 | -70.741
-4 | -0.481 | 0.0075 | 0.001 | -64.196
-3.5 | -0.423 | 0.00723 | 0.001 | -58.48
-3 | -0.363 | 0.00711 | 0 | -51.008
-2.5 | -0.303 | 0.007 | 0 | -43.277
-2 | -0.242 | 0.00688 | 0 | -35.234
-1.5 | -0.182 | 0.00679 | 0 | -26.794
-1 | -0.121 | 0.00673 | 0 | -18.028
-0.5 | -0.061 | 0.00673 | 0 | -9.016
0 | 0 | 0.0067 | 0 | 0
0.5 | 0.061 | 0.00673 | 0 | 9.024
1 | 0.121 | 0.00673 | 0 | 18.038
1.5 | 0.182 | 0.00679 | 0 | 26.824
2 | 0.243 | 0.00687 | 0 | 35.323
2.5 | 0.303 | 0.007 | 0 | 43.295
3 | 0.363 | 0.00715 | 0 | 50.774
3.5 | 0.423 | 0.00721 | -0.001 | 58.621
4 | 0.481 | 0.00746 | -0.001 | 64.49
4.5 | 0.539 | 0.00763 | -0.001 | 70.656
5 | 0.595 | 0.00789 | -0.001 | 75.361
5.5 | 0.648 | 0.00819 | -0.001 | 79.093
6 | 0.698 | 0.00872 | -0.001 | 80.043
6.5 | 0.745 | 0.00916 | -0.001 | 81.323
7 | 0.788 | 0.00928 | -0.001 | 84.9
7.5 | 0.825 | 0.00953 | -0.001 | 86.556
8 | 0.857 | 0.00999 | -0.001 | 85.78
8.5 | 0.877 | 0.01031 | -0.001 | 85.004
9 | 0.884 | 0.01063 | -0.001 | 83.133
9.5 | 0.88 | 0.01147 | -0.002 | 76.649
10 | 0.858 | 0.01214 | -0.002 | 70.678
10.5 | 0.814 | 0.01386 | -0.002 | 58.737
11 | 0.749 | 0.01885 | -0.002 | 39.72
11.5 | 0.673 | 0.02863 | -0.002 | 23.522
12 | 0.595 | 0.0425 | -0.002 | 13.994
12.5 | 0.518 | 0.05706 | -0.002 | 9.079
13 | 0.444 | 0.06906 | -0.001 | 6.426
13.5 | 0.368 | 0.07984 | -0.001 | 4.613
14 | 0.289 | 0.08906 | -0.001 | 3.246

## 102. Re 8M Mach 0.25 (2)
BIGFOIL.COM POLAR EXPORT
TP42
TP42 |  |  |  | Cl Max: | 1.5702 | at alpha= | 14 | deg
XFOIL ncrit=9 |  |  |  | L/D Max: | 116.046 | at alpha= | 8.5 | deg
Re: | 8000000 |  |  | Cd Min: | 0.20043 | at alpha= | 19 | deg
Mach: | 0.25 |  |  | Cl=0 at alpha= | 0 | deg
|  |  |  | @ Cl=0.1, Cd= | 0.0050913
|  |  |  | @ Cl=0.4, Cd= | 0.0054984
|  |  |  | @ Cl=0.6, Cd= | 0.0060982
alpha (deg) | Cl | Cd | Cm | Cl/Cd
-19 | -1.0409 | 0.20027 | 0.0818 | -5.1975
-18.5 | -1.0611 | 0.18413 | 0.0716 | -5.7628
-18 | -1.1028 | 0.16453 | 0.0592 | -6.7027
-17.5 | -1.1535 | 0.14488 | 0.0471 | -7.9618
-17 | -1.2127 | 0.12539 | 0.0355 | -9.6714
-16.5 | -1.3102 | 0.10123 | 0.0211 | -12.9428
-16 | -1.4125 | 0.07784 | 0.0075 | -18.1462
-15.5 | -1.4908 | 0.05742 | -0.0054 | -25.9631
-15 | -1.5386 | 0.04024 | -0.0199 | -38.2356
-14.5 | -1.5669 | 0.0303 | -0.0262 | -51.7129
-14 | -1.5703 | 0.0254 | -0.0227 | -61.8228
-13.5 | -1.5433 | 0.02175 | -0.0199 | -70.9563
-13 | -1.5082 | 0.01837 | -0.0172 | -82.1013
-12.5 | -1.4603 | 0.01628 | -0.015 | -89.699
-12 | -1.4073 | 0.01478 | -0.0131 | -95.2165
-11.5 | -1.3521 | 0.01353 | -0.0115 | -99.9335
-11 | -1.2955 | 0.01246 | -0.01 | -103.9727
-10.5 | -1.2379 | 0.01157 | -0.0088 | -106.9922
-10 | -1.1795 | 0.01082 | -0.0077 | -109.0111
-9.5 | -1.1219 | 0.00989 | -0.0065 | -113.4378
-9 | -1.0632 | 0.00922 | -0.0056 | -115.3145
-8.5 | -1.0041 | 0.00866 | -0.0048 | -115.9469
-8 | -0.9448 | 0.00818 | -0.0041 | -115.5012
-7.5 | -0.8857 | 0.00766 | -0.0034 | -115.6266
-7 | -0.8265 | 0.00721 | -0.0029 | -114.6325
-6.5 | -0.7667 | 0.00677 | -0.0025 | -113.2496
-6 | -0.7067 | 0.0064 | -0.0022 | -110.4219
-5.5 | -0.6503 | 0.00626 | -0.0012 | -103.8818
-5 | -0.5917 | 0.00608 | -0.0008 | -97.3191
-4.5 | -0.5328 | 0.00587 | -0.0005 | -90.7666
-4 | -0.4737 | 0.00569 | -0.0003 | -83.2513
-3.5 | -0.4146 | 0.00553 | -0.0001 | -74.9729
-3 | -0.3554 | 0.0054 | 0 | -65.8148
-2.5 | -0.2963 | 0.00528 | 0 | -56.1174
-2 | -0.237 | 0.00522 | 0.0001 | -45.4023
-1.5 | -0.1778 | 0.00512 | 0.0001 | -34.7266
-1 | -0.1185 | 0.00511 | 0.0001 | -23.1898
-0.5 | -0.0593 | 0.00504 | 0 | -11.7659
0 | 0 | 0.00507 | 0 | 0
0.5 | 0.0592 | 0.00505 | 0 | 11.7228
1 | 0.1184 | 0.00511 | 0 | 23.1703
1.5 | 0.1776 | 0.00512 | 0 | 34.6875
2 | 0.2369 | 0.00523 | 0 | 45.2964
2.5 | 0.2961 | 0.00528 | 0 | 56.0795
3 | 0.3552 | 0.0054 | 0.0001 | 65.7778
3.5 | 0.4144 | 0.00553 | 0.0002 | 74.9367
4 | 0.4734 | 0.00569 | 0.0004 | 83.1986
4.5 | 0.5325 | 0.00587 | 0.0006 | 90.7155
5 | 0.5913 | 0.00607 | 0.0009 | 97.4135
5.5 | 0.6499 | 0.00626 | 0.0013 | 103.8179
6 | 0.7062 | 0.0064 | 0.0024 | 110.3438
6.5 | 0.7667 | 0.00677 | 0.0026 | 113.2496
7 | 0.8263 | 0.0072 | 0.003 | 114.7639
7.5 | 0.8855 | 0.00765 | 0.0036 | 115.7516
8 | 0.9445 | 0.00818 | 0.0043 | 115.4645
8.5 | 1.0038 | 0.00865 | 0.005 | 116.0462
9 | 1.0628 | 0.00921 | 0.0059 | 115.3963
9.5 | 1.1215 | 0.00988 | 0.0068 | 113.5121
10 | 1.179 | 0.01081 | 0.008 | 109.0657
10.5 | 1.2373 | 0.01155 | 0.0091 | 107.1255
11 | 1.2949 | 0.01244 | 0.0105 | 104.0916
11.5 | 1.3513 | 0.0135 | 0.0119 | 100.0963
12 | 1.4065 | 0.01475 | 0.0136 | 95.3559
12.5 | 1.4595 | 0.01624 | 0.0155 | 89.8707
13 | 1.5071 | 0.01836 | 0.0178 | 82.0861
13.5 | 1.5429 | 0.02165 | 0.0205 | 71.2656
14 | 1.5702 | 0.02528 | 0.0233 | 62.1123
14.5 | 1.5679 | 0.03016 | 0.0268 | 51.9861
15 | 1.5401 | 0.03996 | 0.0207 | 38.541
15.5 | 1.4927 | 0.05712 | 0.0061 | 26.1327
16 | 1.4154 | 0.07743 | -0.0069 | 18.2797
16.5 | 1.3139 | 0.10069 | -0.0205 | 13.049
17 | 1.2096 | 0.126 | -0.0357 | 9.6
17.5 | 1.1531 | 0.14505 | -0.047 | 7.9497
18 | 1.1035 | 0.16446 | -0.0589 | 6.7098
18.5 | 1.0613 | 0.18421 | -0.0714 | 5.7614
19 | 1.041 | 0.20043 | -0.0816 | 5.1938

## 103. Re 8M Mach 0.50 (1)
BIGFOIL.COM POLAR EXPORT
TP42
TP42 |  |  |  | Cl Max: | 1.076 | at alpha= | 20 | deg
JavaFoil+Calcfoil stall+Eppler ext transition |  |  |  | L/D Max: | 72.948 | at alpha= | 5.5 | deg
Re: | 8000000 |  |  | Cd Min: | 0.00689 | at alpha= | 0.5 | deg
Mach: | 0.5 |  |  | Cl=0 at alpha= | 0 | deg
|  |  |  | @ Cl=0.1, Cd= | 0.0069324
|  |  |  | @ Cl=0.4, Cd= | 0.0074166
|  |  |  | @ Cl=0.6, Cd= | 0.0082552
alpha (deg) | Cl | Cd | Cm | Cl/Cd
-20 | -1.076 | 0.1455 | 0.002 | -7.396
-19.5 | -1.053 | 0.13509 | 0.002 | -7.797
-19 | -1.023 | 0.1415 | 0.002 | -7.227
-18.5 | -0.998 | 0.13025 | 0.002 | -7.665
-18 | -0.972 | 0.13431 | 0.002 | -7.238
-17.5 | -0.945 | 0.12538 | 0.002 | -7.535
-17 | -0.928 | 0.10942 | 0.002 | -8.482
-16.5 | -0.89 | 0.12105 | 0.002 | -7.354
-16 | -0.873 | 0.10397 | 0.002 | -8.399
-15.5 | -0.838 | 0.11321 | 0.002 | -7.402
-15 | -0.816 | 0.09969 | 0.002 | -8.19
-14.5 | -0.811 | 0.07732 | 0.002 | -10.488
-14 | -0.76 | 0.09494 | 0.001 | -8.007
-13.5 | -0.754 | 0.07307 | 0.002 | -10.318
-13 | -0.707 | 0.08745 | 0.001 | -8.083
-12.5 | -0.706 | 0.06212 | 0.002 | -11.369
-12 | -0.653 | 0.08019 | 0.001 | -8.139
-11.5 | -0.657 | 0.0524 | 0.002 | -12.539
-11 | -0.609 | 0.06427 | 0.001 | -9.471
-10.5 | -0.574 | 0.06708 | 0.001 | -8.561
-10 | -0.596 | 0.03244 | 0.002 | -18.388
-9.5 | -0.552 | 0.03868 | 0.001 | -14.277
-9 | -0.536 | 0.03044 | 0.001 | -17.603
-8.5 | -0.533 | 0.01919 | 0.001 | -27.762
-8 | -0.511 | 0.01622 | 0.001 | -31.524
-7.5 | -0.502 | 0.01143 | 0.001 | -43.96
-7 | -0.665 | 0.01143 | 0.001 | -58.161
-6.5 | -0.746 | 0.01053 | 0.001 | -70.878
-6 | -0.737 | 0.00996 | 0.001 | -74.064
-5.5 | -0.702 | 0.00945 | 0.001 | -74.336
-5 | -0.653 | 0.00903 | 0.001 | -72.377
-4.5 | -0.596 | 0.00823 | 0.001 | -72.497
-4 | -0.535 | 0.00799 | 0.001 | -67.011
-3.5 | -0.471 | 0.00771 | 0.001 | -61.112
-3 | -0.405 | 0.00745 | 0.001 | -54.375
-2.5 | -0.338 | 0.00726 | 0 | -46.546
-2 | -0.271 | 0.00711 | 0 | -38.091
-1.5 | -0.203 | 0.00701 | 0 | -28.992
-1 | -0.136 | 0.00697 | 0 | -19.468
-0.5 | -0.068 | 0.00691 | 0 | -9.818
0 | 0 | 0.0069 | 0 | 0
0.5 | 0.068 | 0.00689 | 0 | 9.851
1 | 0.136 | 0.00698 | 0 | 19.455
1.5 | 0.203 | 0.00702 | 0 | 28.965
2 | 0.271 | 0.00715 | 0 | 37.895
2.5 | 0.338 | 0.00725 | 0 | 46.644
3 | 0.405 | 0.00743 | -0.001 | 54.565
3.5 | 0.471 | 0.0077 | -0.001 | 61.171
4 | 0.535 | 0.00799 | -0.001 | 67.004
4.5 | 0.597 | 0.0082 | -0.001 | 72.793
5 | 0.653 | 0.00923 | -0.001 | 70.766
5.5 | 0.702 | 0.00962 | -0.001 | 72.948
6 | 0.737 | 0.01018 | -0.001 | 72.397
6.5 | 0.744 | 0.01052 | -0.001 | 70.762
7 | 0.655 | 0.01143 | -0.001 | 57.255
7.5 | 0.502 | 0.01229 | -0.001 | 40.879
8 | 0.507 | 0.01731 | -0.001 | 29.283
8.5 | 0.53 | 0.01986 | -0.001 | 26.703
9 | 0.542 | 0.02784 | -0.001 | 19.45
9.5 | 0.556 | 0.03668 | -0.001 | 15.152
10 | 0.592 | 0.03463 | -0.002 | 17.091
10.5 | 0.575 | 0.0664 | -0.001 | 8.661
11 | 0.611 | 0.06297 | -0.001 | 9.696
11.5 | 0.653 | 0.05483 | -0.002 | 11.914
12 | 0.651 | 0.0817 | -0.001 | 7.971
12.5 | 0.706 | 0.06212 | -0.002 | 11.365
13 | 0.706 | 0.08777 | -0.001 | 8.047
13.5 | 0.759 | 0.06909 | -0.002 | 10.991
14 | 0.762 | 0.09332 | -0.001 | 8.164
14.5 | 0.809 | 0.07837 | -0.002 | 10.329
15 | 0.816 | 0.10023 | -0.002 | 8.139
15.5 | 0.838 | 0.11346 | -0.002 | 7.384
16 | 0.872 | 0.10487 | -0.002 | 8.315
16.5 | 0.89 | 0.12075 | -0.002 | 7.372
17 | 0.933 | 0.10516 | -0.002 | 8.873
17.5 | 0.946 | 0.12385 | -0.002 | 7.636
18 | 0.972 | 0.13348 | -0.002 | 7.285
18.5 | 0.999 | 0.13027 | -0.002 | 7.665
19 | 1.023 | 0.14149 | -0.002 | 7.228
19.5 | 1.056 | 0.13257 | -0.002 | 7.966
20 | 1.076 | 0.14557 | -0.002 | 7.392

## 104. Re 8M Mach 0.50 (2)
BIGFOIL.COM POLAR EXPORT
TP42
TP42 |  |  |  | Cl Max: | 1.0693 | at alpha= | 8 | deg
XFOIL ncrit=9 |  |  |  | L/D Max: | 115.204 | at alpha= | 6.5 | deg
Re: | 8000000 |  |  | Cd Min: | 0.14288 | at alpha= | -13 | deg
Mach: | 0.5 |  |  | Cl=0 at alpha= | 0.00073746 | deg
|  |  |  | @ Cl=0.1, Cd= | 0.0052086
|  |  |  | @ Cl=0.4, Cd= | 0.0056239
|  |  |  | @ Cl=0.6, Cd= | 0.006273
alpha (deg) | Cl | Cd | Cm | Cl/Cd
-13 | -0.877 | 0.14288 | 0.0522 | -6.138
-12.5 | -0.8853 | 0.13092 | 0.0459 | -6.7621
-12 | -0.8976 | 0.11902 | 0.0396 | -7.5416
-11.5 | -0.914 | 0.10716 | 0.0333 | -8.5293
-11 | -0.9332 | 0.09543 | 0.0268 | -9.7789
-10.5 | -0.9553 | 0.08369 | 0.0201 | -11.4147
-10 | -0.9802 | 0.07188 | 0.0132 | -13.6366
-9.5 | -1.007 | 0.05972 | 0.0058 | -16.862
-9 | -1.0306 | 0.04517 | -0.0052 | -22.816
-8.5 | -1.0536 | 0.03104 | -0.0221 | -33.9433
-8 | -1.0697 | 0.02025 | -0.0235 | -52.8247
-7.5 | -1.0456 | 0.01201 | -0.0197 | -87.0608
-7 | -0.9803 | 0.00894 | -0.0152 | -109.6532
-6.5 | -0.9057 | 0.00787 | -0.012 | -115.0826
-6 | -0.8298 | 0.00734 | -0.0097 | -113.0518
-5.5 | -0.7598 | 0.00702 | -0.0071 | -108.2336
-5 | -0.6885 | 0.00666 | -0.0054 | -103.3784
-4.5 | -0.6178 | 0.00635 | -0.0041 | -97.2913
-4 | -0.5476 | 0.00604 | -0.003 | -90.6623
-3.5 | -0.478 | 0.00581 | -0.0022 | -82.2719
-3 | -0.4087 | 0.00564 | -0.0016 | -72.4645
-2.5 | -0.34 | 0.00551 | -0.0011 | -61.706
-2 | -0.2715 | 0.00541 | -0.0007 | -50.1848
-1.5 | -0.2035 | 0.00528 | -0.0005 | -38.5417
-1 | -0.1355 | 0.00525 | -0.0003 | -25.8095
-0.5 | -0.0678 | 0.00518 | -0.0001 | -13.0888
0 | -0.0001 | 0.00521 | 0 | -0.019194
0.5 | 0.0677 | 0.00518 | 0.0002 | 13.0695
1 | 0.1355 | 0.00524 | 0.0003 | 25.8588
1.5 | 0.2034 | 0.00528 | 0.0005 | 38.5227
2 | 0.2714 | 0.00541 | 0.0008 | 50.1664
2.5 | 0.3398 | 0.00551 | 0.0012 | 61.6697
3 | 0.4085 | 0.00564 | 0.0017 | 72.4291
3.5 | 0.4777 | 0.00582 | 0.0023 | 82.079
4 | 0.5473 | 0.00604 | 0.0031 | 90.6126
4.5 | 0.6174 | 0.00635 | 0.0042 | 97.2283
5 | 0.6881 | 0.00666 | 0.0055 | 103.3183
5.5 | 0.7593 | 0.00701 | 0.0073 | 108.3167
6 | 0.8292 | 0.00734 | 0.0099 | 112.97
6.5 | 0.9055 | 0.00786 | 0.0121 | 115.2036
7 | 0.98 | 0.00893 | 0.0154 | 109.7424
7.5 | 1.0453 | 0.012 | 0.02 | 87.1083
8 | 1.0693 | 0.02025 | 0.0238 | 52.8049
8.5 | 1.0534 | 0.03104 | 0.0223 | 33.9369
9 | 1.0305 | 0.04525 | 0.0052 | 22.7735
9.5 | 1.0069 | 0.05977 | -0.0057 | 16.8462
10 | 0.9801 | 0.07194 | -0.0131 | 13.6239
10.5 | 0.9556 | 0.08372 | -0.0201 | 11.4142
11 | 0.9335 | 0.09547 | -0.0268 | 9.7779
11.5 | 0.9144 | 0.1072 | -0.0333 | 8.5299
12 | 0.8981 | 0.11905 | -0.0396 | 7.5439
12.5 | 0.8859 | 0.13093 | -0.0459 | 6.7662
13 | 0.8776 | 0.14288 | -0.0521 | 6.1422

## 105. Re 10M Mach 0.00 (1)
BIGFOIL.COM POLAR EXPORT
TP42
TP42 |  |  |  | Cl Max: | 0.937 | at alpha= | 10.5 | deg
JavaFoil+Calcfoil stall+Eppler ext transition |  |  |  | L/D Max: | 92.174 | at alpha= | 8.5 | deg
Re: | 10000000 |  |  | Cd Min: | 0.00658 | at alpha= | 0 | deg
Mach: | 0 |  |  | Cl=0 at alpha= | 0 | deg
|  |  |  | @ Cl=0.1, Cd= | 0.0066239
|  |  |  | @ Cl=0.4, Cd= | 0.0070545
|  |  |  | @ Cl=0.6, Cd= | 0.0077345
alpha (deg) | Cl | Cd | Cm | Cl/Cd
-15.5 | -0.605 | 0.07979 | 0.002 | -7.581
-15 | -0.638 | 0.07068 | 0.002 | -9.026
-14.5 | -0.673 | 0.06062 | 0.002 | -11.109
-14 | -0.712 | 0.04967 | 0.002 | -14.33
-13.5 | -0.754 | 0.03821 | 0.002 | -19.725
-13 | -0.796 | 0.0284 | 0.002 | -28.047
-12.5 | -0.841 | 0.02034 | 0.002 | -41.341
-12 | -0.88 | 0.01548 | 0.002 | -56.884
-11.5 | -0.914 | 0.01287 | 0.002 | -71.016
-11 | -0.932 | 0.01084 | 0.002 | -85.989
-10.5 | -0.938 | 0.01122 | 0.002 | -83.591
-10 | -0.935 | 0.01053 | 0.002 | -88.754
-9.5 | -0.925 | 0.01035 | 0.001 | -89.382
-9 | -0.908 | 0.00996 | 0.001 | -91.192
-8.5 | -0.885 | 0.00969 | 0.001 | -91.352
-8 | -0.854 | 0.00933 | 0.001 | -91.533
-7.5 | -0.816 | 0.00903 | 0.001 | -90.401
-7 | -0.774 | 0.00878 | 0.001 | -88.157
-6.5 | -0.729 | 0.00858 | 0.001 | -84.973
-6 | -0.681 | 0.00836 | 0.001 | -81.413
-5.5 | -0.63 | 0.00789 | 0.001 | -79.84
-5 | -0.577 | 0.0076 | 0.001 | -75.922
-4.5 | -0.522 | 0.00746 | 0.001 | -70.071
-4 | -0.466 | 0.00732 | 0.001 | -63.723
-3.5 | -0.409 | 0.00708 | 0.001 | -57.854
-3 | -0.352 | 0.00699 | 0 | -50.311
-2.5 | -0.293 | 0.00687 | 0 | -42.703
-2 | -0.235 | 0.00672 | 0 | -34.966
-1.5 | -0.176 | 0.00667 | 0 | -26.411
-1 | -0.118 | 0.00663 | 0 | -17.732
-0.5 | -0.059 | 0.00661 | 0 | -8.9
0 | 0 | 0.00658 | 0 | 0
0.5 | 0.059 | 0.00661 | 0 | 8.898
1 | 0.118 | 0.00663 | 0 | 17.731
1.5 | 0.176 | 0.00666 | 0 | 26.457
2 | 0.235 | 0.00674 | 0 | 34.844
2.5 | 0.293 | 0.00687 | 0 | 42.733
3 | 0.352 | 0.00698 | 0 | 50.351
3.5 | 0.41 | 0.00707 | -0.001 | 57.914
4 | 0.467 | 0.00729 | -0.001 | 64.049
4.5 | 0.523 | 0.00747 | -0.001 | 69.986
5 | 0.577 | 0.0076 | -0.001 | 75.981
5.5 | 0.63 | 0.00791 | -0.001 | 79.665
6 | 0.681 | 0.00837 | -0.001 | 81.354
6.5 | 0.729 | 0.00858 | -0.001 | 84.988
7 | 0.774 | 0.00901 | -0.001 | 85.921
7.5 | 0.816 | 0.00905 | -0.001 | 90.138
8 | 0.854 | 0.00935 | -0.001 | 91.369
8.5 | 0.885 | 0.0096 | -0.001 | 92.174
9 | 0.908 | 0.00994 | -0.001 | 91.292
9.5 | 0.924 | 0.01023 | -0.001 | 90.324
10 | 0.934 | 0.01055 | -0.002 | 88.532
10.5 | 0.937 | 0.01122 | -0.002 | 83.504
11 | 0.93 | 0.01121 | -0.002 | 82.951
11.5 | 0.911 | 0.01295 | -0.002 | 70.351
12 | 0.879 | 0.01534 | -0.002 | 57.311
12.5 | 0.838 | 0.02058 | -0.002 | 40.698
13 | 0.794 | 0.02867 | -0.002 | 27.681
13.5 | 0.75 | 0.03891 | -0.002 | 19.276
14 | 0.71 | 0.04958 | -0.002 | 14.313
14.5 | 0.672 | 0.05988 | -0.002 | 11.225
15 | 0.635 | 0.07123 | -0.002 | 8.918
15.5 | 0.602 | 0.08016 | -0.002 | 7.514

## 106. Re 10M Mach 0.00 (2)
BIGFOIL.COM POLAR EXPORT
TP42
TP42 |  |  |  | Cl Max: | 1.8577 | at alpha= | 19 | deg
XFOIL ncrit=9 |  |  |  | L/D Max: | 123.631 | at alpha= | 9 | deg
Re: | 10000000 |  |  | Cd Min: | 0.05164 | at alpha= | -20 | deg
Mach: | 0 |  |  | Cl=0 at alpha= | 0 | deg
|  |  |  | @ Cl=0.1, Cd= | 0.0050026
|  |  |  | @ Cl=0.4, Cd= | 0.0054132
|  |  |  | @ Cl=0.6, Cd= | 0.0059811
alpha (deg) | Cl | Cd | Cm | Cl/Cd
-20 | -1.8124 | 0.05164 | -0.008 | -35.0968
-19.5 | -1.8465 | 0.03957 | -0.0155 | -46.6641
-19 | -1.8571 | 0.0322 | -0.019 | -57.6739
-18.5 | -1.857 | 0.02774 | -0.0188 | -66.943
-18 | -1.8518 | 0.02506 | -0.0152 | -73.8947
-17.5 | -1.8268 | 0.02323 | -0.0127 | -78.6397
-17 | -1.7933 | 0.02166 | -0.0109 | -82.7932
-16.5 | -1.7555 | 0.02028 | -0.0095 | -86.5631
-16 | -1.7146 | 0.01904 | -0.0083 | -90.0525
-15.5 | -1.6715 | 0.01789 | -0.0072 | -93.4321
-15 | -1.6264 | 0.01684 | -0.0063 | -96.5796
-14.5 | -1.5814 | 0.01562 | -0.0054 | -101.242
-14 | -1.5344 | 0.01454 | -0.0046 | -105.5296
-13.5 | -1.4859 | 0.01359 | -0.004 | -109.3377
-13 | -1.4361 | 0.01275 | -0.0034 | -112.6353
-12.5 | -1.3851 | 0.01204 | -0.003 | -115.0415
-12 | -1.3331 | 0.01143 | -0.0027 | -116.6317
-11.5 | -1.2804 | 0.01086 | -0.0023 | -117.9006
-11 | -1.2273 | 0.01033 | -0.0021 | -118.8093
-10.5 | -1.174 | 0.00974 | -0.0018 | -120.5339
-10 | -1.1204 | 0.00916 | -0.0015 | -122.3144
-9.5 | -1.0663 | 0.00863 | -0.0013 | -123.5574
-9 | -1.0117 | 0.00818 | -0.0011 | -123.6797
-8.5 | -0.9566 | 0.0078 | -0.001 | -122.641
-8 | -0.9013 | 0.00742 | -0.0008 | -121.469
-7.5 | -0.8459 | 0.007 | -0.0007 | -120.8429
-7 | -0.7894 | 0.00665 | -0.0008 | -118.7068
-6.5 | -0.7342 | 0.00634 | -0.0005 | -115.8044
-6 | -0.6802 | 0.00621 | 0.0001 | -109.533
-5.5 | -0.6245 | 0.00605 | 0.0002 | -103.2231
-5 | -0.5684 | 0.00589 | 0.0003 | -96.5025
-4.5 | -0.512 | 0.0057 | 0.0003 | -89.8246
-4 | -0.4556 | 0.00555 | 0.0004 | -82.0901
-3.5 | -0.399 | 0.00539 | 0.0003 | -74.026
-3 | -0.3421 | 0.00532 | 0.0003 | -64.3045
-2.5 | -0.2853 | 0.00518 | 0.0003 | -55.0772
-2 | -0.2283 | 0.00512 | 0.0002 | -44.5898
-1.5 | -0.1713 | 0.00505 | 0.0002 | -33.9208
-1 | -0.1142 | 0.00502 | 0.0001 | -22.749
-0.5 | -0.0572 | 0.00499 | 0.0001 | -11.4629
0 | 0 | 0.00497 | 0 | 0
0.5 | 0.0571 | 0.00498 | 0 | 11.4659
1 | 0.1141 | 0.00501 | -0.0001 | 22.7745
1.5 | 0.1712 | 0.00505 | -0.0002 | 33.901
2 | 0.2282 | 0.00513 | -0.0002 | 44.4834
2.5 | 0.2852 | 0.00518 | -0.0002 | 55.0579
3 | 0.3419 | 0.00532 | -0.0003 | 64.2669
3.5 | 0.3987 | 0.00541 | -0.0003 | 73.6969
4 | 0.4553 | 0.00555 | -0.0003 | 82.036
4.5 | 0.5118 | 0.0057 | -0.0002 | 89.7895
5 | 0.5681 | 0.00589 | -0.0002 | 96.4516
5.5 | 0.6241 | 0.00605 | -0.0001 | 103.157
6 | 0.6798 | 0.00621 | 0.0001 | 109.4686
6.5 | 0.7336 | 0.00634 | 0.0007 | 115.7098
7 | 0.7895 | 0.00664 | 0.0008 | 118.9006
7.5 | 0.8457 | 0.007 | 0.0008 | 120.8143
8 | 0.901 | 0.00741 | 0.001 | 121.5924
8.5 | 0.9563 | 0.0078 | 0.0012 | 122.6026
9 | 1.0113 | 0.00818 | 0.0014 | 123.6308
9.5 | 1.0659 | 0.00863 | 0.0016 | 123.511
10 | 1.1199 | 0.00915 | 0.0018 | 122.3934
10.5 | 1.1735 | 0.00973 | 0.0021 | 120.6064
11 | 1.2267 | 0.01031 | 0.0024 | 118.9816
11.5 | 1.2797 | 0.01085 | 0.0027 | 117.9447
12 | 1.3323 | 0.01142 | 0.0031 | 116.6637
12.5 | 1.3842 | 0.01203 | 0.0035 | 115.0623
13 | 1.4352 | 0.01274 | 0.004 | 112.6531
13.5 | 1.4849 | 0.01357 | 0.0045 | 109.4252
14 | 1.5333 | 0.01453 | 0.0052 | 105.5265
14.5 | 1.5802 | 0.01561 | 0.006 | 101.23
15 | 1.6253 | 0.01681 | 0.007 | 96.6865
15.5 | 1.6703 | 0.01786 | 0.0079 | 93.5218
16 | 1.7135 | 0.01899 | 0.009 | 90.2317
16.5 | 1.7544 | 0.02024 | 0.0102 | 86.6798
17 | 1.7924 | 0.02161 | 0.0117 | 82.9431
17.5 | 1.826 | 0.02317 | 0.0134 | 78.8088
18 | 1.8514 | 0.02501 | 0.0159 | 74.0264
18.5 | 1.8571 | 0.02766 | 0.0195 | 67.1403
19 | 1.8577 | 0.03206 | 0.0198 | 57.9445
19.5 | 1.8485 | 0.03924 | 0.0163 | 47.1075
20 | 1.8147 | 0.05126 | 0.0088 | 35.4019

## 107. Re 10M Mach 0.10 (1)
BIGFOIL.COM POLAR EXPORT
TP42
TP42 |  |  |  | Cl Max: | 0.927 | at alpha= | 10 | deg
JavaFoil+Calcfoil stall+Eppler ext transition |  |  |  | L/D Max: | 91.286 | at alpha= | 8.5 | deg
Re: | 10000000 |  |  | Cd Min: | 0.00658 | at alpha= | 0 | deg
Mach: | 0.1 |  |  | Cl=0 at alpha= | 0 | deg
|  |  |  | @ Cl=0.1, Cd= | 0.0066409
|  |  |  | @ Cl=0.4, Cd= | 0.0070776
|  |  |  | @ Cl=0.6, Cd= | 0.07638
alpha (deg) | Cl | Cd | Cm | Cl/Cd
-15.5 | -0.553 | 0.08521 | 0.002 | -6.492
-15 | -0.589 | 0.07606 | 0.002 | -7.741
-14.5 | -0.626 | 0.06632 | 0.002 | -9.442
-14 | -0.666 | 0.0562 | 0.002 | -11.842
-13.5 | -0.71 | 0.04393 | 0.002 | -16.16
-13 | -0.756 | 0.0329 | 0.002 | -22.979
-12.5 | -0.804 | 0.0234 | 0.002 | -34.355
-12 | -0.85 | 0.01701 | 0.002 | -49.972
-11.5 | -0.889 | 0.0136 | 0.002 | -65.358
-11 | -0.916 | 0.01209 | 0.002 | -75.754
-10.5 | -0.928 | 0.01145 | 0.002 | -80.982
-10 | -0.928 | 0.01069 | 0.002 | -86.783
-9.5 | -0.921 | 0.01042 | 0.001 | -88.333
-9 | -0.906 | 0.01006 | 0.001 | -90.053
-8.5 | -0.885 | 0.00979 | 0.001 | -90.383
-8 | -0.855 | 0.00941 | 0.001 | -90.866
-7.5 | -0.818 | 0.0091 | 0.001 | -89.896
-7 | -0.777 | 0.00885 | 0.001 | -87.774
-6.5 | -0.732 | 0.00864 | 0.001 | -84.673
-6 | -0.684 | 0.00839 | 0.001 | -81.495
-5.5 | -0.633 | 0.00791 | 0.001 | -79.969
-5 | -0.58 | 0.00765 | 0.001 | -75.791
-4.5 | -0.525 | 0.00747 | 0.001 | -70.235
-4 | -0.469 | 0.00733 | 0.001 | -63.914
-3.5 | -0.411 | 0.00709 | 0.001 | -58.036
-3 | -0.353 | 0.00699 | 0 | -50.505
-2.5 | -0.295 | 0.00688 | 0 | -42.868
-2 | -0.236 | 0.00672 | 0 | -35.108
-1.5 | -0.177 | 0.00668 | 0 | -26.512
-1 | -0.118 | 0.00664 | 0 | -17.78
-0.5 | -0.059 | 0.00661 | 0 | -8.937
0 | 0 | 0.00658 | 0 | 0
0.5 | 0.059 | 0.00662 | 0 | 8.933
1 | 0.118 | 0.00665 | 0 | 17.781
1.5 | 0.177 | 0.00667 | 0 | 26.563
2 | 0.236 | 0.00677 | 0 | 34.892
2.5 | 0.295 | 0.00687 | 0 | 42.896
3 | 0.353 | 0.00699 | 0 | 50.542
3.5 | 0.412 | 0.0071 | -0.001 | 58.008
4 | 0.469 | 0.00731 | -0.001 | 64.167
4.5 | 0.525 | 0.00748 | -0.001 | 70.17
5 | 0.58 | 0.00762 | -0.001 | 76.163
5.5 | 0.633 | 0.00793 | -0.001 | 79.794
6 | 0.684 | 0.00839 | -0.001 | 81.451
6.5 | 0.732 | 0.00879 | -0.001 | 83.286
7 | 0.777 | 0.00908 | -0.001 | 85.52
7.5 | 0.818 | 0.00932 | -0.001 | 87.743
8 | 0.855 | 0.00943 | -0.001 | 90.699
8.5 | 0.885 | 0.00969 | -0.001 | 91.286
9 | 0.906 | 0.01005 | -0.001 | 90.146
9.5 | 0.92 | 0.01037 | -0.001 | 88.721
10 | 0.927 | 0.0107 | -0.002 | 86.667
10.5 | 0.927 | 0.01146 | -0.002 | 80.901
11 | 0.914 | 0.01208 | -0.002 | 75.703
11.5 | 0.887 | 0.01357 | -0.002 | 65.378
12 | 0.85 | 0.01664 | -0.002 | 51.075
12.5 | 0.801 | 0.02354 | -0.002 | 34.05
13 | 0.756 | 0.03188 | -0.002 | 23.717
13.5 | 0.707 | 0.04412 | -0.002 | 16.032
14 | 0.665 | 0.05518 | -0.002 | 12.043
14.5 | 0.625 | 0.06556 | -0.002 | 9.53
15 | 0.586 | 0.07638 | -0.002 | 7.674

## 108. Re 10M Mach 0.10 (2)
BIGFOIL.COM POLAR EXPORT
TP42
TP42 |  |  |  | Cl Max: | 1.8313 | at alpha= | 18 | deg
XFOIL ncrit=9 |  |  |  | L/D Max: | 123.402 | at alpha= | 9 | deg
Re: | 10000000 |  |  | Cd Min: | 0.0877 | at alpha= | -20 | deg
Mach: | 0.1 |  |  | Cl=0 at alpha= | 0 | deg
|  |  |  | @ Cl=0.1, Cd= | 0.0050123
|  |  |  | @ Cl=0.4, Cd= | 0.0054179
|  |  |  | @ Cl=0.6, Cd= | 0.0059899
alpha (deg) | Cl | Cd | Cm | Cl/Cd
-20 | -1.6137 | 0.0877 | 0.0119 | -18.4002
-19.5 | -1.7561 | 0.05814 | -0.0055 | -30.2047
-19 | -1.8095 | 0.0426 | -0.0156 | -42.4765
-18.5 | -1.8272 | 0.03358 | -0.0209 | -54.4133
-18 | -1.8313 | 0.02829 | -0.0214 | -64.7331
-17.5 | -1.8283 | 0.02531 | -0.0177 | -72.2363
-17 | -1.8027 | 0.02328 | -0.0151 | -77.4356
-16.5 | -1.7681 | 0.02159 | -0.0132 | -81.8944
-16 | -1.7289 | 0.02012 | -0.0115 | -85.9294
-15.5 | -1.6865 | 0.01879 | -0.0102 | -89.7552
-15 | -1.6416 | 0.01761 | -0.009 | -93.2198
-14.5 | -1.5948 | 0.01652 | -0.0079 | -96.5375
-14 | -1.5482 | 0.01526 | -0.0069 | -101.4548
-13.5 | -1.4996 | 0.01415 | -0.0059 | -105.9788
-13 | -1.4495 | 0.01319 | -0.0052 | -109.8939
-12.5 | -1.3981 | 0.01236 | -0.0045 | -113.1149
-12 | -1.3455 | 0.01167 | -0.004 | -115.2956
-11.5 | -1.2921 | 0.01105 | -0.0035 | -116.9321
-11 | -1.2382 | 0.01048 | -0.0031 | -118.1489
-10.5 | -1.1839 | 0.00995 | -0.0027 | -118.9849
-10 | -1.1297 | 0.00931 | -0.0023 | -121.3426
-9.5 | -1.075 | 0.00875 | -0.002 | -122.8571
-9 | -1.0197 | 0.00827 | -0.0017 | -123.3011
-8.5 | -0.964 | 0.00786 | -0.0015 | -122.6463
-8 | -0.908 | 0.00749 | -0.0013 | -121.2283
-7.5 | -0.8521 | 0.00706 | -0.0011 | -120.6941
-7 | -0.7952 | 0.0067 | -0.001 | -118.6866
-6.5 | -0.7393 | 0.00639 | -0.0007 | -115.6964
-6 | -0.6849 | 0.00624 | -0.0001 | -109.7596
-5.5 | -0.6287 | 0.00607 | 0.0001 | -103.575
-5 | -0.5721 | 0.00591 | 0.0002 | -96.802
-4.5 | -0.5153 | 0.00572 | 0.0002 | -90.0874
-4 | -0.4585 | 0.00556 | 0.0003 | -82.464
-3.5 | -0.4015 | 0.0054 | 0.0003 | -74.3519
-3 | -0.3442 | 0.00532 | 0.0003 | -64.6992
-2.5 | -0.2871 | 0.00519 | 0.0003 | -55.3179
-2 | -0.2297 | 0.00513 | 0.0002 | -44.7758
-1.5 | -0.1724 | 0.00506 | 0.0002 | -34.0711
-1 | -0.1149 | 0.00502 | 0.0001 | -22.8884
-0.5 | -0.0576 | 0.00499 | 0.0001 | -11.5431
0 | 0 | 0.00498 | 0 | 0
0.5 | 0.0575 | 0.00499 | 0 | 11.523
1 | 0.1148 | 0.00502 | -0.0001 | 22.8685
1.5 | 0.1722 | 0.00505 | -0.0001 | 34.099
2 | 0.2296 | 0.00513 | -0.0002 | 44.7563
2.5 | 0.2869 | 0.00519 | -0.0002 | 55.2794
3 | 0.344 | 0.00532 | -0.0002 | 64.6617
3.5 | 0.4012 | 0.00542 | -0.0002 | 74.0221
4 | 0.4582 | 0.00556 | -0.0002 | 82.4101
4.5 | 0.515 | 0.00572 | -0.0001 | 90.035
5 | 0.5718 | 0.00591 | 0 | 96.7513
5.5 | 0.6283 | 0.00607 | 0.0001 | 103.5091
6 | 0.6844 | 0.00623 | 0.0003 | 109.8555
6.5 | 0.7387 | 0.00639 | 0.0009 | 115.6025
7 | 0.7952 | 0.00669 | 0.0011 | 118.864
7.5 | 0.8519 | 0.00705 | 0.0012 | 120.8369
8 | 0.9078 | 0.00748 | 0.0015 | 121.3636
8.5 | 0.9637 | 0.00786 | 0.0017 | 122.6081
9 | 1.0193 | 0.00826 | 0.002 | 123.4019
9.5 | 1.0745 | 0.00875 | 0.0023 | 122.8
10 | 1.1292 | 0.0093 | 0.0026 | 121.4194
10.5 | 1.1833 | 0.00994 | 0.0031 | 119.0443
11 | 1.2376 | 0.01047 | 0.0035 | 118.2044
11.5 | 1.2914 | 0.01104 | 0.0039 | 116.9746
12 | 1.3447 | 0.01165 | 0.0044 | 115.4249
12.5 | 1.3972 | 0.01235 | 0.005 | 113.1336
13 | 1.4485 | 0.01318 | 0.0057 | 109.9014
13.5 | 1.4986 | 0.01414 | 0.0065 | 105.983
14 | 1.547 | 0.01525 | 0.0075 | 101.4426
14.5 | 1.5938 | 0.01648 | 0.0086 | 96.7112
15 | 1.6405 | 0.01757 | 0.0096 | 93.3694
15.5 | 1.6854 | 0.01876 | 0.0108 | 89.8401
16 | 1.7279 | 0.02007 | 0.0122 | 86.0937
16.5 | 1.7672 | 0.02155 | 0.0139 | 82.0046
17 | 1.802 | 0.02323 | 0.0158 | 77.5721
17.5 | 1.828 | 0.02525 | 0.0184 | 72.396
18 | 1.8313 | 0.02822 | 0.0221 | 64.8937
18.5 | 1.8274 | 0.0335 | 0.0215 | 54.5493
19 | 1.81 | 0.04251 | 0.0162 | 42.5782
19.5 | 1.7585 | 0.05779 | 0.0063 | 30.4291
20 | 1.6187 | 0.08697 | -0.011 | 18.6122

## 109. Re 10M Mach 0.25 (1)
BIGFOIL.COM POLAR EXPORT
TP42
TP42 |  |  |  | Cl Max: | 0.884 | at alpha= | 9 | deg
JavaFoil+Calcfoil stall+Eppler ext transition |  |  |  | L/D Max: | 87.366 | at alpha= | 7.5 | deg
Re: | 10000000 |  |  | Cd Min: | 0.00664 | at alpha= | 0.5 | deg
Mach: | 0.25 |  |  | Cl=0 at alpha= | 0 | deg
|  |  |  | @ Cl=0.1, Cd= | 0.006692
|  |  |  | @ Cl=0.4, Cd= | 0.08547
|  |  |  | @ Cl=0.6, Cd= | 0.08547
alpha (deg) | Cl | Cd | Cm | Cl/Cd
-14 | -0.294 | 0.08685 | 0.001 | -3.382
-13.5 | -0.373 | 0.07824 | 0.001 | -4.762
-13 | -0.449 | 0.06617 | 0.001 | -6.789
-12.5 | -0.524 | 0.05464 | 0.002 | -9.581
-12 | -0.603 | 0.03914 | 0.002 | -15.396
-11.5 | -0.683 | 0.02563 | 0.002 | -26.643
-11 | -0.758 | 0.01707 | 0.002 | -44.427
-10.5 | -0.822 | 0.01302 | 0.002 | -63.138
-10 | -0.862 | 0.01104 | 0.002 | -78.14
-9.5 | -0.881 | 0.01125 | 0.002 | -78.292
-9 | -0.885 | 0.0107 | 0.001 | -82.66
-8.5 | -0.877 | 0.01027 | 0.001 | -85.398
-8 | -0.857 | 0.00983 | 0.001 | -87.196
-7.5 | -0.825 | 0.00942 | 0.001 | -87.663
-7 | -0.788 | 0.00912 | 0.001 | -86.365
-6.5 | -0.745 | 0.00886 | 0.001 | -84.122
-6 | -0.698 | 0.00857 | 0.001 | -81.444
-5.5 | -0.648 | 0.00805 | 0.001 | -80.441
-5 | -0.594 | 0.00776 | 0.001 | -76.647
-4.5 | -0.539 | 0.00762 | 0.001 | -70.686
-4 | -0.481 | 0.00744 | 0.001 | -64.711
-3.5 | -0.423 | 0.00716 | 0.001 | -58.985
-3 | -0.363 | 0.00705 | 0 | -51.506
-2.5 | -0.303 | 0.00692 | 0 | -43.736
-2 | -0.242 | 0.00682 | 0 | -35.545
-1.5 | -0.182 | 0.00674 | 0 | -27
-1 | -0.121 | 0.00672 | 0 | -18.057
-0.5 | -0.061 | 0.00666 | 0 | -9.118
0 | 0 | 0.0067 | 0 | 0
0.5 | 0.061 | 0.00664 | 0 | 9.141
1 | 0.121 | 0.00672 | 0 | 18.065
1.5 | 0.182 | 0.00673 | 0 | 27.034
2 | 0.243 | 0.00685 | 0 | 35.4
2.5 | 0.303 | 0.00692 | 0 | 43.751
3 | 0.363 | 0.00704 | 0 | 51.538
3.5 | 0.423 | 0.00716 | -0.001 | 59.061
4 | 0.481 | 0.0074 | -0.001 | 65.042
4.5 | 0.539 | 0.0076 | -0.001 | 70.879
5 | 0.595 | 0.00772 | -0.001 | 76.979
5.5 | 0.648 | 0.0081 | -0.001 | 80.011
6 | 0.698 | 0.00857 | -0.001 | 81.452
6.5 | 0.745 | 0.00899 | -0.001 | 82.933
7 | 0.788 | 0.00915 | -0.001 | 86.065
7.5 | 0.825 | 0.00944 | -0.001 | 87.366
8 | 0.857 | 0.00983 | -0.001 | 87.126
8.5 | 0.877 | 0.01016 | -0.001 | 86.246
9 | 0.884 | 0.01069 | -0.001 | 82.692
9.5 | 0.88 | 0.01126 | -0.002 | 78.084
10 | 0.861 | 0.01099 | -0.002 | 78.319
10.5 | 0.822 | 0.01282 | -0.002 | 64.116
11 | 0.76 | 0.01614 | -0.002 | 47.094
11.5 | 0.685 | 0.02386 | -0.002 | 28.697
12 | 0.602 | 0.03752 | -0.002 | 16.049
12.5 | 0.524 | 0.05114 | -0.002 | 10.253
13 | 0.447 | 0.06501 | -0.002 | 6.873
13.5 | 0.371 | 0.07565 | -0.001 | 4.898
14 | 0.29 | 0.08547 | -0.001 | 3.397

## 110. Re 10M Mach 0.25 (2)
BIGFOIL.COM POLAR EXPORT
TP42
TP42 |  |  |  | Cl Max: | 1.6197 | at alpha= | 14.5 | deg
XFOIL ncrit=9 |  |  |  | L/D Max: | 121.755 | at alpha= | 8.5 | deg
Re: | 10000000 |  |  | Cd Min: | 0.20973 | at alpha= | -19.5 | deg
Mach: | 0.25 |  |  | Cl=0 at alpha= | 0.00084175 | deg
|  |  |  | @ Cl=0.1, Cd= | 0.0050237
|  |  |  | @ Cl=0.4, Cd= | 0.0054545
|  |  |  | @ Cl=0.6, Cd= | 0.0060186
alpha (deg) | Cl | Cd | Cm | Cl/Cd
-19.5 | -1.0463 | 0.20973 | 0.0878 | -4.9888
-19 | -1.0482 | 0.19831 | 0.0805 | -5.2857
-18.5 | -1.0681 | 0.18253 | 0.0705 | -5.8516
-18 | -1.1272 | 0.15931 | 0.0557 | -7.0755
-17.5 | -1.234 | 0.12987 | 0.0368 | -9.5018
-17 | -1.3477 | 0.10312 | 0.0204 | -13.0692
-16.5 | -1.4424 | 0.08115 | 0.0076 | -17.7745
-16 | -1.516 | 0.06212 | -0.0039 | -24.4044
-15.5 | -1.5696 | 0.04458 | -0.0173 | -35.2086
-15 | -1.6019 | 0.03224 | -0.0274 | -49.6867
-14.5 | -1.6197 | 0.02645 | -0.025 | -61.2363
-14 | -1.6008 | 0.02231 | -0.0218 | -71.7526
-13.5 | -1.5637 | 0.01938 | -0.0191 | -80.6863
-13 | -1.5169 | 0.01727 | -0.0167 | -87.8344
-12.5 | -1.4674 | 0.0153 | -0.0145 | -95.9085
-12 | -1.414 | 0.01377 | -0.0126 | -102.687
-11.5 | -1.3577 | 0.01264 | -0.011 | -107.413
-11 | -1.3002 | 0.01168 | -0.0096 | -111.3185
-10.5 | -1.2418 | 0.01087 | -0.0084 | -114.241
-10 | -1.1829 | 0.01019 | -0.0073 | -116.0844
-9.5 | -1.124 | 0.00951 | -0.0063 | -118.1914
-9 | -1.0653 | 0.00882 | -0.0054 | -120.7823
-8.5 | -1.006 | 0.00826 | -0.0046 | -121.7918
-8 | -0.9465 | 0.0078 | -0.0039 | -121.3462
-7.5 | -0.887 | 0.00738 | -0.0033 | -120.1897
-7 | -0.8275 | 0.00692 | -0.0028 | -119.5809
-6.5 | -0.7677 | 0.00664 | -0.0023 | -115.6175
-6 | -0.7108 | 0.00643 | -0.0014 | -110.5443
-5.5 | -0.6519 | 0.00623 | -0.0009 | -104.6388
-5 | -0.593 | 0.00599 | -0.0006 | -98.9983
-4.5 | -0.5337 | 0.00581 | -0.0004 | -91.8589
-4 | -0.4746 | 0.00561 | -0.0002 | -84.5989
-3.5 | -0.4153 | 0.00547 | -0.0001 | -75.9232
-3 | -0.356 | 0.00535 | 0 | -66.5421
-2.5 | -0.2967 | 0.00522 | 0.0001 | -56.8391
-2 | -0.2374 | 0.00515 | 0.0001 | -46.0971
-1.5 | -0.1781 | 0.00507 | 0.0001 | -35.1282
-1 | -0.1187 | 0.00504 | 0.0001 | -23.5516
-0.5 | -0.0594 | 0.00501 | 0 | -11.8563
0 | -0.0001 | 0.005 | 0 | -0.02
0.5 | 0.0593 | 0.00501 | 0 | 11.8363
1 | 0.1186 | 0.00503 | 0 | 23.5785
1.5 | 0.1779 | 0.00507 | 0 | 35.0888
2 | 0.2372 | 0.00516 | 0 | 45.969
2.5 | 0.2966 | 0.00522 | 0 | 56.8199
3 | 0.3558 | 0.00535 | 0.0001 | 66.5047
3.5 | 0.415 | 0.00549 | 0.0002 | 75.592
4 | 0.4743 | 0.00562 | 0.0003 | 84.395
4.5 | 0.5334 | 0.00581 | 0.0005 | 91.8072
5 | 0.5927 | 0.00599 | 0.0007 | 98.9482
5.5 | 0.6515 | 0.00622 | 0.0011 | 104.7428
6 | 0.7103 | 0.00642 | 0.0015 | 110.6386
6.5 | 0.7672 | 0.00664 | 0.0025 | 115.5422
7 | 0.8275 | 0.00692 | 0.0029 | 119.5809
7.5 | 0.8868 | 0.00737 | 0.0035 | 120.3256
8 | 0.9462 | 0.0078 | 0.0041 | 121.3077
8.5 | 1.0057 | 0.00826 | 0.0048 | 121.7554
9 | 1.0648 | 0.00881 | 0.0057 | 120.8627
9.5 | 1.1236 | 0.0095 | 0.0066 | 118.2737
10 | 1.1824 | 0.01018 | 0.0077 | 116.1493
10.5 | 1.2412 | 0.01086 | 0.0088 | 114.291
11 | 1.2994 | 0.01167 | 0.0101 | 111.3453
11.5 | 1.3569 | 0.01262 | 0.0115 | 107.5198
12 | 1.4131 | 0.01375 | 0.0131 | 102.7709
12.5 | 1.4663 | 0.0153 | 0.0151 | 95.8366
13 | 1.5161 | 0.01721 | 0.0173 | 88.0941
13.5 | 1.563 | 0.01931 | 0.0196 | 80.9425
14 | 1.6003 | 0.02223 | 0.0224 | 71.9883
14.5 | 1.6197 | 0.02635 | 0.0256 | 61.4687
15 | 1.6026 | 0.0321 | 0.0281 | 49.9252
15.5 | 1.5708 | 0.04435 | 0.018 | 35.4183
16 | 1.5181 | 0.06181 | 0.0045 | 24.5608
16.5 | 1.4445 | 0.08088 | -0.0071 | 17.8598
17 | 1.3526 | 0.10239 | -0.0196 | 13.2103
17.5 | 1.2386 | 0.12911 | -0.0361 | 9.5934
18.5 | 1.0827 | 0.17898 | -0.0679 | 6.0493
19 | 1.0488 | 0.19832 | -0.0803 | 5.2884
19.5 | 1.0486 | 0.20925 | -0.0872 | 5.0112

## 111. Re 10M Mach 0.50 (1)
BIGFOIL.COM POLAR EXPORT
TP42
TP42 |  |  |  | Cl Max: | 1.081 | at alpha= | 20 | deg
JavaFoil+Calcfoil stall+Eppler ext transition |  |  |  | L/D Max: | 74.538 | at alpha= | 5.5 | deg
Re: | 10000000 |  |  | Cd Min: | 0.00683 | at alpha= | 0.5 | deg
Mach: | 0.5 |  |  | Cl=0 at alpha= | 0 | deg
|  |  |  | @ Cl=0.1, Cd= | 0.0068535
|  |  |  | @ Cl=0.4, Cd= | 0.0073048
|  |  |  | @ Cl=0.6, Cd= | 0.0081755
alpha (deg) | Cl | Cd | Cm | Cl/Cd
-20 | -1.082 | 0.15604 | 0.002 | -6.931
-19.5 | -1.06 | 0.14207 | 0.002 | -7.458
-19 | -1.028 | 0.14384 | 0.002 | -7.144
-18.5 | -1.009 | 0.12708 | 0.002 | -7.938
-18 | -0.974 | 0.13057 | 0.002 | -7.461
-17.5 | -0.949 | 0.11999 | 0.002 | -7.909
-17 | -0.944 | 0.09582 | 0.002 | -9.851
-16.5 | -0.892 | 0.11749 | 0.002 | -7.594
-16 | -0.885 | 0.09374 | 0.002 | -9.438
-15.5 | -0.84 | 0.10981 | 0.002 | -7.652
-15 | -0.826 | 0.0912 | 0.002 | -9.057
-14.5 | -0.826 | 0.06595 | 0.002 | -12.529
-14 | -0.766 | 0.08954 | 0.002 | -8.554
-13.5 | -0.767 | 0.06334 | 0.002 | -12.111
-13 | -0.711 | 0.08314 | 0.001 | -8.553
-12.5 | -0.718 | 0.05406 | 0.002 | -13.273
-12 | -0.656 | 0.0763 | 0.001 | -8.605
-11.5 | -0.669 | 0.04493 | 0.002 | -14.881
-11 | -0.617 | 0.05809 | 0.001 | -10.616
-10.5 | -0.579 | 0.06258 | 0.001 | -9.259
-10 | -0.608 | 0.02696 | 0.002 | -22.554
-9.5 | -0.566 | 0.03141 | 0.001 | -18.005
-9 | -0.548 | 0.02511 | 0.001 | -21.824
-8.5 | -0.544 | 0.01641 | 0.001 | -33.129
-8 | -0.519 | 0.0146 | 0.001 | -35.562
-7.5 | -0.504 | 0.01227 | 0.001 | -41.089
-7 | -0.665 | 0.01108 | 0.001 | -59.988
-6.5 | -0.746 | 0.01031 | 0.001 | -72.349
-6 | -0.737 | 0.00971 | 0.001 | -75.977
-5.5 | -0.702 | 0.00924 | 0.001 | -76.029
-5 | -0.653 | 0.00887 | 0.001 | -73.683
-4.5 | -0.596 | 0.00815 | 0.001 | -73.216
-4 | -0.535 | 0.00785 | 0.001 | -68.156
-3.5 | -0.471 | 0.0076 | 0.001 | -62.033
-3 | -0.405 | 0.00731 | 0.001 | -55.379
-2.5 | -0.338 | 0.00724 | 0 | -46.694
-2 | -0.271 | 0.00709 | 0 | -38.19
-1.5 | -0.203 | 0.00701 | 0 | -29.017
-1 | -0.136 | 0.00688 | 0 | -19.713
-0.5 | -0.068 | 0.00686 | 0 | -9.898
0 | 0 | 0.00686 | 0 | 0
0.5 | 0.068 | 0.00683 | 0 | 9.932
1 | 0.136 | 0.00688 | 0 | 19.719
1.5 | 0.203 | 0.00699 | 0 | 29.109
2 | 0.271 | 0.00708 | 0 | 38.273
2.5 | 0.338 | 0.00724 | 0 | 46.75
3 | 0.405 | 0.00731 | -0.001 | 55.427
3.5 | 0.471 | 0.00758 | -0.001 | 62.205
4 | 0.535 | 0.00788 | -0.001 | 67.963
4.5 | 0.597 | 0.00813 | -0.001 | 73.378
5 | 0.653 | 0.00898 | -0.001 | 72.781
5.5 | 0.702 | 0.00942 | -0.001 | 74.538
6 | 0.737 | 0.00997 | -0.001 | 73.908
6.5 | 0.744 | 0.01026 | -0.001 | 72.531
7 | 0.655 | 0.01108 | -0.001 | 59.083
7.5 | 0.505 | 0.01223 | -0.001 | 41.273
8 | 0.516 | 0.01519 | -0.001 | 33.96
8.5 | 0.542 | 0.01666 | -0.001 | 32.529
9 | 0.553 | 0.0234 | -0.001 | 23.615
9.5 | 0.568 | 0.03046 | -0.001 | 18.63
10 | 0.604 | 0.02845 | -0.002 | 21.247
10.5 | 0.581 | 0.06174 | -0.001 | 9.403
11 | 0.619 | 0.05685 | -0.001 | 10.883
11.5 | 0.665 | 0.04703 | -0.002 | 14.14
12 | 0.654 | 0.07834 | -0.001 | 8.352
12.5 | 0.718 | 0.05377 | -0.002 | 13.352
13 | 0.711 | 0.08345 | -0.001 | 8.515
13.5 | 0.772 | 0.06009 | -0.002 | 12.845
14 | 0.769 | 0.08706 | -0.002 | 8.831
14.5 | 0.825 | 0.06655 | -0.002 | 12.403
15 | 0.825 | 0.09204 | -0.002 | 8.964
15.5 | 0.84 | 0.10994 | -0.002 | 7.64
16 | 0.883 | 0.09471 | -0.002 | 9.328
16.5 | 0.892 | 0.1174 | -0.002 | 7.599
17 | 0.95 | 0.09067 | -0.002 | 10.479
17.5 | 0.951 | 0.11766 | -0.002 | 8.086
18 | 0.975 | 0.12969 | -0.002 | 7.518
18.5 | 1.009 | 0.12709 | -0.002 | 7.936
19 | 1.027 | 0.14436 | -0.002 | 7.117
19.5 | 1.061 | 0.14021 | -0.002 | 7.566
20 | 1.081 | 0.15606 | -0.002 | 6.929

## 112. Re 10M Mach 0.50 (2)
BIGFOIL.COM POLAR EXPORT
TP42
TP42 |  |  |  | Cl Max: | 1.0752 | at alpha= | 8 | deg
XFOIL ncrit=9 |  |  |  | L/D Max: | 119.197 | at alpha= | 6.5 | deg
Re: | 10000000 |  |  | Cd Min: | 0.14088 | at alpha= | 13 | deg
Mach: | 0.5 |  |  | Cl=0 at alpha= | 0.00073638 | deg
|  |  |  | @ Cl=0.1, Cd= | 0.0051337
|  |  |  | @ Cl=0.4, Cd= | 0.0055384
|  |  |  | @ Cl=0.6, Cd= | 0.006138
alpha (deg) | Cl | Cd | Cm | Cl/Cd
-13 | -0.8881 | 0.14083 | 0.0508 | -6.3062
-12.5 | -0.8989 | 0.12862 | 0.0443 | -6.9888
-12 | -0.911 | 0.11693 | 0.0381 | -7.791
-11.5 | -0.9266 | 0.10536 | 0.0319 | -8.7946
-11 | -0.9451 | 0.09386 | 0.0256 | -10.0693
-10.5 | -0.9664 | 0.08231 | 0.0191 | -11.741
-10 | -0.9907 | 0.07065 | 0.0123 | -14.0226
-9.5 | -1.0169 | 0.05856 | 0.005 | -17.3651
-9 | -1.0389 | 0.04366 | -0.0069 | -23.7952
-8.5 | -1.0622 | 0.03014 | -0.0226 | -35.2422
-8 | -1.0755 | 0.01952 | -0.0236 | -55.0973
-7.5 | -1.0504 | 0.01127 | -0.0195 | -93.2032
-7 | -0.9825 | 0.00854 | -0.015 | -115.0468
-6.5 | -0.9065 | 0.00761 | -0.0119 | -119.1196
-6 | -0.835 | 0.00724 | -0.0088 | -115.3315
-5.5 | -0.762 | 0.00692 | -0.0068 | -110.1156
-5 | -0.6902 | 0.00654 | -0.0052 | -105.5352
-4.5 | -0.6191 | 0.00622 | -0.004 | -99.5338
-4 | -0.5487 | 0.00594 | -0.0029 | -92.3737
-3.5 | -0.4788 | 0.00574 | -0.0022 | -83.4146
-2.5 | -0.3406 | 0.00541 | -0.0011 | -62.9575
-2 | -0.272 | 0.00532 | -0.0007 | -51.1278
-1.5 | -0.2038 | 0.00519 | -0.0004 | -39.2678
-1 | -0.1358 | 0.00516 | -0.0003 | -26.3178
-0.5 | -0.0679 | 0.00511 | -0.0001 | -13.2877
0 | -0.0001 | 0.00513 | 0 | -0.019493
0.5 | 0.0678 | 0.00511 | 0.0001 | 13.2681
1 | 0.1357 | 0.00516 | 0.0003 | 26.2984
1.5 | 0.2036 | 0.00519 | 0.0005 | 39.2293
2 | 0.2719 | 0.00532 | 0.0008 | 51.109
2.5 | 0.3405 | 0.0054 | 0.0011 | 63.0556
3 | 0.4093 | 0.00556 | 0.0016 | 73.6151
3.5 | 0.4785 | 0.00575 | 0.0022 | 83.2174
4 | 0.5483 | 0.00594 | 0.0031 | 92.3064
4.5 | 0.6188 | 0.00621 | 0.0041 | 99.6457
5 | 0.6898 | 0.00654 | 0.0054 | 105.474
5.5 | 0.7616 | 0.00691 | 0.007 | 110.2171
6 | 0.8345 | 0.00724 | 0.0091 | 115.2624
6.5 | 0.9059 | 0.0076 | 0.0121 | 119.1974
7 | 0.9823 | 0.00853 | 0.0152 | 115.1583
7.5 | 1.0501 | 0.01126 | 0.0197 | 93.2593
8 | 1.0752 | 0.01951 | 0.0238 | 55.1102
8.5 | 1.0619 | 0.03013 | 0.0229 | 35.2439
9 | 1.0387 | 0.04372 | 0.007 | 23.758
9.5 | 1.0169 | 0.0586 | -0.0049 | 17.3532
10 | 0.9907 | 0.07071 | -0.0122 | 14.0107
10.5 | 0.9667 | 0.08234 | -0.019 | 11.7403
11 | 0.9454 | 0.09389 | -0.0256 | 10.0692
11.5 | 0.927 | 0.10539 | -0.0319 | 8.7959
12 | 0.9115 | 0.11695 | -0.0381 | 7.7939
12.5 | 0.8995 | 0.12862 | -0.0443 | 6.9935
13 | 0.8883 | 0.14088 | -0.0508 | 6.3054

## 113. Re 12M Mach 0.00 (1)
BIGFOIL.COM POLAR EXPORT
TP42
TP42 |  |  |  | Cl Max: | 0.937 | at alpha= | 10.5 | deg
JavaFoil+Calcfoil stall+Eppler ext transition |  |  |  | L/D Max: | 93.118 | at alpha= | 8.5 | deg
Re: | 12000000 |  |  | Cd Min: | 0.00656 | at alpha= | -0.5 | deg
Mach: | 0 |  |  | Cl=0 at alpha= | 0 | deg
|  |  |  | @ Cl=0.1, Cd= | 0.0065878
|  |  |  | @ Cl=0.4, Cd= | 0.0070028
|  |  |  | @ Cl=0.6, Cd= | 0.0076502
alpha (deg) | Cl | Cd | Cm | Cl/Cd
-15.5 | -0.607 | 0.077 | 0.002 | -7.884
-15 | -0.643 | 0.06586 | 0.002 | -9.759
-14.5 | -0.679 | 0.05561 | 0.002 | -12.215
-14 | -0.718 | 0.04547 | 0.002 | -15.783
-13.5 | -0.762 | 0.03356 | 0.002 | -22.719
-13 | -0.806 | 0.02473 | 0.002 | -32.587
-12.5 | -0.847 | 0.01845 | 0.002 | -45.946
-12 | -0.888 | 0.01415 | 0.002 | -62.777
-11.5 | -0.918 | 0.01234 | 0.002 | -74.377
-11 | -0.935 | 0.01171 | 0.002 | -79.814
-10.5 | -0.938 | 0.01083 | 0.002 | -86.62
-10 | -0.935 | 0.01066 | 0.002 | -87.691
-9.5 | -0.925 | 0.01029 | 0.001 | -89.894
-9 | -0.908 | 0.00988 | 0.001 | -91.912
-8.5 | -0.885 | 0.00948 | 0.001 | -93.318
-8 | -0.854 | 0.00916 | 0.001 | -93.275
-7.5 | -0.816 | 0.00892 | 0.001 | -91.447
-7 | -0.774 | 0.00867 | 0.001 | -89.31
-6.5 | -0.729 | 0.00842 | 0.001 | -86.617
-6 | -0.681 | 0.00819 | 0.001 | -83.117
-5.5 | -0.63 | 0.00782 | 0.001 | -80.524
-5 | -0.577 | 0.00754 | 0.001 | -76.56
-4.5 | -0.522 | 0.0074 | 0.001 | -70.565
-4 | -0.466 | 0.00718 | 0.001 | -65.003
-3.5 | -0.409 | 0.00702 | 0.001 | -58.36
-3 | -0.352 | 0.00692 | 0 | -50.795
-2.5 | -0.293 | 0.00678 | 0 | -43.266
-2 | -0.235 | 0.00673 | 0 | -34.88
-1.5 | -0.176 | 0.00666 | 0 | -26.466
-1 | -0.118 | 0.00659 | 0 | -17.836
-0.5 | -0.059 | 0.00656 | 0 | -8.967
0 | 0 | 0.00658 | 0 | 0
0.5 | 0.059 | 0.00656 | 0 | 8.97
1 | 0.118 | 0.0066 | 0 | 17.818
1.5 | 0.176 | 0.00664 | 0 | 26.542
2 | 0.235 | 0.00672 | 0 | 34.932
2.5 | 0.293 | 0.00677 | 0 | 43.316
3 | 0.352 | 0.00692 | 0 | 50.846
3.5 | 0.41 | 0.00702 | -0.001 | 58.349
4 | 0.467 | 0.00721 | -0.001 | 64.675
4.5 | 0.523 | 0.0074 | -0.001 | 70.634
5 | 0.577 | 0.00752 | -0.001 | 76.802
5.5 | 0.63 | 0.00782 | -0.001 | 80.585
6 | 0.681 | 0.00824 | -0.001 | 82.648
6.5 | 0.729 | 0.00841 | -0.001 | 86.65
7 | 0.774 | 0.00886 | -0.001 | 87.417
7.5 | 0.816 | 0.00891 | -0.001 | 91.551
8 | 0.854 | 0.00919 | -0.001 | 92.893
8.5 | 0.885 | 0.0095 | -0.001 | 93.118
9 | 0.908 | 0.0099 | -0.001 | 91.714
9.5 | 0.924 | 0.01017 | -0.001 | 90.864
10 | 0.934 | 0.01058 | -0.002 | 88.314
10.5 | 0.937 | 0.01086 | -0.002 | 86.306
11 | 0.934 | 0.01178 | -0.002 | 79.256
11.5 | 0.916 | 0.01233 | -0.002 | 74.26
12 | 0.887 | 0.01407 | -0.002 | 63.004
12.5 | 0.847 | 0.01805 | -0.002 | 46.94
13 | 0.802 | 0.02519 | -0.002 | 31.851
13.5 | 0.757 | 0.03511 | -0.002 | 21.558
14 | 0.715 | 0.04577 | -0.002 | 15.62
14.5 | 0.677 | 0.05579 | -0.002 | 12.131
15 | 0.64 | 0.06638 | -0.002 | 9.64
15.5 | 0.606 | 0.07561 | -0.002 | 8.015

## 114. Re 12M Mach 0.00 (2)
BIGFOIL.COM POLAR EXPORT
TP42
TP42 |  |  |  | Cl Max: | 1.8918 | at alpha= | 19 | deg
XFOIL ncrit=9 |  |  |  | L/D Max: | 128.177 | at alpha= | 9 | deg
Re: | 12000000 |  |  | Cd Min: | 0.04278 | at alpha= | -20 | deg
Mach: | 0 |  |  | Cl=0 at alpha= | 0 | deg
|  |  |  | @ Cl=0.1, Cd= | 0.0049675
|  |  |  | @ Cl=0.4, Cd= | 0.0053717
|  |  |  | @ Cl=0.6, Cd= | 0.0059251
alpha (deg) | Cl | Cd | Cm | Cl/Cd
-20 | -1.871 | 0.04278 | -0.0139 | -43.7354
-19.5 | -1.8885 | 0.03404 | -0.0187 | -55.4788
-19 | -1.8921 | 0.02867 | -0.0197 | -65.9958
-18.5 | -1.89 | 0.02543 | -0.017 | -74.3217
-18 | -1.8734 | 0.02344 | -0.0135 | -79.9232
-17.5 | -1.8421 | 0.02181 | -0.0116 | -84.4613
-17 | -1.8057 | 0.0204 | -0.01 | -88.5147
-16.5 | -1.7658 | 0.01913 | -0.0087 | -92.3053
-16 | -1.7234 | 0.01799 | -0.0076 | -95.7977
-15.5 | -1.679 | 0.01693 | -0.0066 | -99.1731
-15 | -1.6329 | 0.01596 | -0.0058 | -102.312
-14 | -1.5376 | 0.0141 | -0.0043 | -109.0496
-13.5 | -1.4888 | 0.01315 | -0.0037 | -113.2167
-13 | -1.4389 | 0.0123 | -0.0032 | -116.9837
-12.5 | -1.3879 | 0.01157 | -0.0027 | -119.9568
-12 | -1.3357 | 0.01096 | -0.0024 | -121.8704
-11.5 | -1.2829 | 0.01041 | -0.0021 | -123.2373
-10 | -1.1218 | 0.00889 | -0.0014 | -126.1867
-9.5 | -1.0676 | 0.00837 | -0.0011 | -127.5508
-9 | -1.013 | 0.00791 | -0.001 | -128.0657
-8.5 | -0.9578 | 0.00753 | -0.0008 | -127.1979
-8 | -0.9023 | 0.00719 | -0.0007 | -125.4937
-7.5 | -0.8468 | 0.0068 | -0.0006 | -124.5294
-7 | -0.7909 | 0.00655 | -0.0004 | -120.7481
-6.5 | -0.737 | 0.00638 | 0.0001 | -115.5172
-6 | -0.6815 | 0.00619 | 0.0003 | -110.0969
-5.5 | -0.6254 | 0.00601 | 0.0003 | -104.0599
-5 | -0.5692 | 0.00582 | 0.0004 | -97.8007
-4.5 | -0.5126 | 0.00566 | 0.0004 | -90.5654
-4 | -0.4561 | 0.00549 | 0.0004 | -83.0783
-3.5 | -0.3994 | 0.00537 | 0.0004 | -74.3762
-3 | -0.3425 | 0.00525 | 0.0003 | -65.2381
-2.5 | -0.2857 | 0.00514 | 0.0003 | -55.5837
-2 | -0.2285 | 0.00508 | 0.0003 | -44.9803
-1.5 | -0.1715 | 0.00503 | 0.0002 | -34.0954
-1 | -0.1144 | 0.00498 | 0.0001 | -22.9719
-0.5 | -0.0572 | 0.00497 | 0.0001 | -11.5091
0 | 0 | 0.00492 | 0 | 0
0.5 | 0.0572 | 0.00496 | 0 | 11.5323
1 | 0.1143 | 0.00497 | -0.0001 | 22.998
1.5 | 0.1714 | 0.00502 | -0.0002 | 34.1434
2 | 0.2284 | 0.00507 | -0.0002 | 45.0493
2.5 | 0.2855 | 0.00514 | -0.0002 | 55.5447
3 | 0.3424 | 0.00525 | -0.0003 | 65.219
3.5 | 0.3992 | 0.00537 | -0.0003 | 74.3389
4 | 0.4559 | 0.00549 | -0.0003 | 83.0419
4.5 | 0.5124 | 0.00566 | -0.0003 | 90.53
5 | 0.5689 | 0.00582 | -0.0003 | 97.7491
5.5 | 0.6251 | 0.00601 | -0.0002 | 104.01
6 | 0.6811 | 0.00618 | -0.0001 | 110.2104
6.5 | 0.7365 | 0.00638 | 0.0001 | 115.4389
7 | 0.7903 | 0.00655 | 0.0007 | 120.6565
7.5 | 0.8465 | 0.00679 | 0.0007 | 124.6686
8 | 0.902 | 0.00719 | 0.0009 | 125.452
8.5 | 0.9574 | 0.00752 | 0.001 | 127.3138
9 | 1.0126 | 0.0079 | 0.0012 | 128.1772
9.5 | 1.0671 | 0.00837 | 0.0014 | 127.491
10 | 1.1213 | 0.00888 | 0.0017 | 126.2725
11.5 | 1.2822 | 0.0104 | 0.0025 | 123.2885
12 | 1.3349 | 0.01095 | 0.0028 | 121.9087
12.5 | 1.387 | 0.01156 | 0.0032 | 119.9827
13 | 1.438 | 0.01229 | 0.0037 | 117.0057
13.5 | 1.4878 | 0.01314 | 0.0043 | 113.2268
14 | 1.5364 | 0.01409 | 0.0049 | 109.0419
15 | 1.6317 | 0.01593 | 0.0064 | 102.4294
15.5 | 1.6778 | 0.0169 | 0.0073 | 99.2781
16 | 1.7222 | 0.01795 | 0.0083 | 95.9443
16.5 | 1.7647 | 0.0191 | 0.0094 | 92.3927
17 | 1.8046 | 0.02036 | 0.0107 | 88.6346
17.5 | 1.8411 | 0.02177 | 0.0123 | 84.5705
18 | 1.8725 | 0.02341 | 0.0143 | 79.9872
18.5 | 1.8895 | 0.0254 | 0.0178 | 74.3898
19 | 1.8918 | 0.02863 | 0.0204 | 66.0775
19.5 | 1.8882 | 0.034 | 0.0194 | 55.5353
20 | 1.8715 | 0.04268 | 0.0146 | 43.8496

## 115. Re 12M Mach 0.10 (1)
BIGFOIL.COM POLAR EXPORT
TP42
TP42 |  |  |  | Cl Max: | 0.927 | at alpha= | 10 | deg
JavaFoil+Calcfoil stall+Eppler ext transition |  |  |  | L/D Max: | 92.56 | at alpha= | 8.5 | deg
Re: | 12000000 |  |  | Cd Min: | 0.00656 | at alpha= | -0.5 | deg
Mach: | 0.1 |  |  | Cl=0 at alpha= | 0 | deg
|  |  |  | @ Cl=0.1, Cd= | 0.0065878
|  |  |  | @ Cl=0.4, Cd= | 0.0070076
|  |  |  | @ Cl=0.6, Cd= | 0.07188
alpha (deg) | Cl | Cd | Cm | Cl/Cd
-15.5 | -0.555 | 0.08256 | 0.002 | -6.722
-15 | -0.592 | 0.07163 | 0.002 | -8.272
-14.5 | -0.631 | 0.06155 | 0.002 | -10.254
-14 | -0.672 | 0.05112 | 0.002 | -13.145
-13.5 | -0.718 | 0.03889 | 0.002 | -18.466
-13 | -0.765 | 0.02882 | 0.002 | -26.538
-12.5 | -0.811 | 0.02107 | 0.002 | -38.483
-12 | -0.856 | 0.01561 | 0.002 | -54.861
-11.5 | -0.895 | 0.01277 | 0.002 | -70.066
-11 | -0.918 | 0.01103 | 0.002 | -83.211
-10.5 | -0.928 | 0.01108 | 0.002 | -83.701
-10 | -0.928 | 0.01081 | 0.002 | -85.84
-9.5 | -0.921 | 0.0104 | 0.001 | -88.493
-9 | -0.906 | 0.00995 | 0.001 | -91.116
-8.5 | -0.885 | 0.00955 | 0.001 | -92.645
-8 | -0.855 | 0.0092 | 0.001 | -92.937
-7.5 | -0.818 | 0.00896 | 0.001 | -91.249
-7 | -0.777 | 0.00873 | 0.001 | -88.937
-6.5 | -0.732 | 0.00845 | 0.001 | -86.609
-6 | -0.684 | 0.00824 | 0.001 | -82.948
-5.5 | -0.633 | 0.00784 | 0.001 | -80.703
-5 | -0.58 | 0.00759 | 0.001 | -76.431
-4.5 | -0.525 | 0.00742 | 0.001 | -70.768
-4 | -0.469 | 0.00719 | 0.001 | -65.212
-3.5 | -0.411 | 0.00703 | 0.001 | -58.557
-3 | -0.353 | 0.00693 | 0 | -50.991
-2.5 | -0.295 | 0.00679 | 0 | -43.439
-2 | -0.236 | 0.00674 | 0 | -35.019
-1.5 | -0.177 | 0.00666 | 0 | -26.576
-1 | -0.118 | 0.00661 | 0 | -17.883
-0.5 | -0.059 | 0.00656 | 0 | -9.006
0 | 0 | 0.00658 | 0 | 0
0.5 | 0.059 | 0.00656 | 0 | 9.009
1 | 0.118 | 0.0066 | 0 | 17.909
1.5 | 0.177 | 0.00666 | 0 | 26.591
2 | 0.236 | 0.00673 | 0 | 35.067
2.5 | 0.295 | 0.00678 | 0 | 43.482
3 | 0.353 | 0.00692 | 0 | 51.05
3.5 | 0.412 | 0.00703 | -0.001 | 58.53
4 | 0.469 | 0.00723 | -0.001 | 64.839
4.5 | 0.525 | 0.00741 | -0.001 | 70.838
5 | 0.58 | 0.00753 | -0.001 | 76.989
5.5 | 0.633 | 0.00784 | -0.001 | 80.689
6 | 0.684 | 0.00826 | -0.001 | 82.771
6.5 | 0.732 | 0.00862 | -0.001 | 84.897
7 | 0.777 | 0.00892 | -0.001 | 87.028
7.5 | 0.818 | 0.00921 | -0.001 | 88.809
8 | 0.855 | 0.00924 | -0.001 | 92.54
8.5 | 0.885 | 0.00956 | -0.001 | 92.56
9 | 0.906 | 0.01 | -0.001 | 90.61
9.5 | 0.92 | 0.01034 | -0.001 | 89.018
10 | 0.927 | 0.01071 | -0.002 | 86.544
10.5 | 0.927 | 0.01107 | -0.002 | 83.696
11 | 0.916 | 0.01101 | -0.002 | 83.211
11.5 | 0.892 | 0.01287 | -0.002 | 69.32
12 | 0.855 | 0.0154 | -0.002 | 55.55
12.5 | 0.811 | 0.02054 | -0.002 | 39.482
13 | 0.765 | 0.02776 | -0.002 | 27.559
13.5 | 0.715 | 0.03918 | -0.002 | 18.257
14 | 0.669 | 0.05145 | -0.002 | 13.006
14.5 | 0.629 | 0.06177 | -0.002 | 10.176
15 | 0.59 | 0.07188 | -0.002 | 8.207

## 116. Re 12M Mach 0.10 (2)
BIGFOIL.COM POLAR EXPORT
TP42
TP42 |  |  |  | Cl Max: | 1.8626 | at alpha= | 18 | deg
XFOIL ncrit=9 |  |  |  | L/D Max: | 127.735 | at alpha= | 9 | deg
Re: | 12000000 |  |  | Cd Min: | 0.06757 | at alpha= | 20 | deg
Mach: | 0.1 |  |  | Cl=0 at alpha= | 0 | deg
|  |  |  | @ Cl=0.1, Cd= | 0.0049748
|  |  |  | @ Cl=0.4, Cd= | 0.0053667
|  |  |  | @ Cl=0.6, Cd= | 0.0059317
alpha (deg) | Cl | Cd | Cm | Cl/Cd
-20 | -1.7423 | 0.06749 | -0.0005 | -25.8157
-19.5 | -1.8194 | 0.04837 | -0.0123 | -37.6142
-19 | -1.8502 | 0.03692 | -0.0196 | -50.1138
-18.5 | -1.8615 | 0.02991 | -0.0222 | -62.2367
-18 | -1.8634 | 0.02599 | -0.0201 | -71.6968
-17.5 | -1.8494 | 0.02369 | -0.0162 | -78.0667
-17 | -1.818 | 0.02186 | -0.0141 | -83.1656
-16.5 | -1.7805 | 0.02031 | -0.0123 | -87.6662
-16 | -1.7392 | 0.01896 | -0.0108 | -91.73
-15.5 | -1.6951 | 0.01775 | -0.0095 | -95.4986
-15 | -1.649 | 0.01665 | -0.0084 | -99.039
-14.5 | -1.6012 | 0.01564 | -0.0074 | -102.3785
-13.5 | -1.5027 | 0.01371 | -0.0057 | -109.6061
-13 | -1.4524 | 0.01275 | -0.0049 | -113.9137
-12.5 | -1.4009 | 0.01191 | -0.0042 | -117.6238
-12 | -1.3483 | 0.01119 | -0.0037 | -120.4915
-11.5 | -1.2947 | 0.01059 | -0.0032 | -122.2568
-11 | -1.2406 | 0.01005 | -0.0028 | -123.4428
-10.5 | -1.186 | 0.00954 | -0.0025 | -124.3187
-10 | -1.1312 | 0.00903 | -0.0022 | -125.2713
-9.5 | -1.0763 | 0.00849 | -0.0018 | -126.7727
-9 | -1.021 | 0.00799 | -0.0016 | -127.7847
-8.5 | -0.9652 | 0.00758 | -0.0013 | -127.3351
-8 | -0.9091 | 0.00723 | -0.0012 | -125.74
-7.5 | -0.853 | 0.00686 | -0.001 | -124.344
-7 | -0.7966 | 0.00659 | -0.0008 | -120.8801
-6.5 | -0.7422 | 0.00642 | -0.0001 | -115.6075
-6 | -0.6861 | 0.00622 | 0.0001 | -110.3055
-5.5 | -0.6296 | 0.00604 | 0.0002 | -104.2384
-5 | -0.573 | 0.00583 | 0.0002 | -98.2847
-4.5 | -0.516 | 0.00567 | 0.0003 | -91.0053
-4 | -0.459 | 0.00551 | 0.0003 | -83.3031
-3.5 | -0.4019 | 0.00537 | 0.0003 | -74.8417
-3 | -0.3446 | 0.00526 | 0.0003 | -65.5133
-2.5 | -0.2874 | 0.00515 | 0.0003 | -55.8058
-2 | -0.2299 | 0.00508 | 0.0002 | -45.2559
-1.5 | -0.1725 | 0.00503 | 0.0002 | -34.2942
-1 | -0.1151 | 0.00498 | 0.0001 | -23.1124
-0.5 | -0.0576 | 0.00498 | 0.0001 | -11.5663
0 | 0 | 0.00492 | 0 | 0
0.5 | 0.0575 | 0.00496 | 0 | 11.5927
1 | 0.1149 | 0.00498 | -0.0001 | 23.0723
1.5 | 0.1724 | 0.00503 | -0.0001 | 34.2744
2 | 0.2298 | 0.00508 | -0.0002 | 45.2362
2.5 | 0.2873 | 0.00515 | -0.0002 | 55.7864
3 | 0.3445 | 0.00526 | -0.0002 | 65.4943
3.5 | 0.4017 | 0.00537 | -0.0002 | 74.8045
4 | 0.4588 | 0.00551 | -0.0002 | 83.2668
4.5 | 0.5157 | 0.00567 | -0.0002 | 90.9524
5 | 0.5726 | 0.00583 | -0.0001 | 98.2161
5.5 | 0.6292 | 0.00604 | 0 | 104.1722
6 | 0.6857 | 0.00622 | 0.0001 | 110.2412
6.5 | 0.7416 | 0.00642 | 0.0003 | 115.514
7 | 0.7959 | 0.00658 | 0.001 | 120.9574
7.5 | 0.8527 | 0.00685 | 0.0011 | 124.4818
8 | 0.9088 | 0.00723 | 0.0013 | 125.6985
8.5 | 0.9649 | 0.00758 | 0.0016 | 127.2955
9 | 1.0206 | 0.00799 | 0.0018 | 127.7347
9.5 | 1.0758 | 0.00848 | 0.0021 | 126.8632
10 | 1.1307 | 0.00903 | 0.0025 | 125.2159
10.5 | 1.1854 | 0.00954 | 0.0028 | 124.2558
11 | 1.2399 | 0.01004 | 0.0032 | 123.496
11.5 | 1.294 | 0.01058 | 0.0037 | 122.3062
12 | 1.3474 | 0.01118 | 0.0041 | 120.5188
12.5 | 1.3999 | 0.0119 | 0.0047 | 117.6387
13 | 1.4514 | 0.01274 | 0.0054 | 113.9246
13.5 | 1.5016 | 0.0137 | 0.0062 | 109.6058
14.5 | 1.6001 | 0.01561 | 0.008 | 102.5048
15 | 1.6479 | 0.01662 | 0.009 | 99.1516
15.5 | 1.694 | 0.01772 | 0.0102 | 95.5982
16 | 1.7381 | 0.01893 | 0.0115 | 91.8172
16.5 | 1.7795 | 0.02028 | 0.013 | 87.7465
17 | 1.817 | 0.02183 | 0.0148 | 83.2341
17.5 | 1.8484 | 0.02367 | 0.017 | 78.0904
18 | 1.8626 | 0.02598 | 0.0208 | 71.6936
18.5 | 1.8603 | 0.02996 | 0.0229 | 62.0928
19 | 1.8489 | 0.03706 | 0.0201 | 49.8894
19.5 | 1.8167 | 0.04879 | 0.0126 | 37.2351
20 | 1.742 | 0.06757 | 0.0009 | 25.7807

## 117. Re 12M Mach 0.25 (1)
BIGFOIL.COM POLAR EXPORT
TP42
TP42 |  |  |  | Cl Max: | 0.884 | at alpha= | 9 | deg
JavaFoil+Calcfoil stall+Eppler ext transition |  |  |  | L/D Max: | 89.052 | at alpha= | 8 | deg
Re: | 12000000 |  |  | Cd Min: | 0.00661 | at alpha= | -0.5 | deg
Mach: | 0.25 |  |  | Cl=0 at alpha= | 0 | deg
|  |  |  | @ Cl=0.1, Cd= | 0.0066295
|  |  |  | @ Cl=0.4, Cd= | 0.08307
|  |  |  | @ Cl=0.6, Cd= | 0.08307
alpha (deg) | Cl | Cd | Cm | Cl/Cd
-14 | -0.295 | 0.08441 | 0.001 | -3.49
-13.5 | -0.374 | 0.07535 | 0.001 | -4.965
-13 | -0.451 | 0.064 | 0.002 | -7.044
-12.5 | -0.529 | 0.04987 | 0.002 | -10.601
-12 | -0.611 | 0.03402 | 0.002 | -17.962
-11.5 | -0.69 | 0.02291 | 0.002 | -30.102
-11 | -0.767 | 0.01521 | 0.002 | -50.407
-10.5 | -0.828 | 0.01234 | 0.002 | -67.049
-10 | -0.864 | 0.01196 | 0.002 | -72.304
-9.5 | -0.881 | 0.01103 | 0.002 | -79.834
-9 | -0.885 | 0.01055 | 0.001 | -83.831
-8.5 | -0.877 | 0.01004 | 0.001 | -87.345
-8 | -0.857 | 0.0096 | 0.001 | -89.263
-7.5 | -0.825 | 0.0093 | 0.001 | -88.74
-7 | -0.788 | 0.00897 | 0.001 | -87.87
-6.5 | -0.745 | 0.00869 | 0.001 | -85.761
-6 | -0.698 | 0.00842 | 0.001 | -82.944
-5.5 | -0.648 | 0.00798 | 0.001 | -81.194
-5 | -0.594 | 0.00783 | 0.001 | -75.87
-4.5 | -0.539 | 0.00753 | 0.001 | -71.539
-4 | -0.481 | 0.00733 | 0.001 | -65.682
-3.5 | -0.423 | 0.00709 | 0.001 | -59.581
-3 | -0.363 | 0.00698 | 0 | -52.018
-2.5 | -0.303 | 0.00692 | 0 | -43.769
-2 | -0.242 | 0.00679 | 0 | -35.705
-1.5 | -0.182 | 0.00672 | 0 | -27.083
-1 | -0.121 | 0.00663 | 0 | -18.297
-0.5 | -0.061 | 0.00661 | 0 | -9.187
0 | 0 | 0.00663 | 0 | 0
0.5 | 0.061 | 0.00661 | 0 | 9.185
1 | 0.121 | 0.00664 | 0 | 18.293
1.5 | 0.182 | 0.0067 | 0 | 27.176
2 | 0.243 | 0.00678 | 0 | 35.766
2.5 | 0.303 | 0.00692 | 0 | 43.77
3 | 0.363 | 0.00697 | 0 | 52.059
3.5 | 0.423 | 0.00709 | -0.001 | 59.603
4 | 0.481 | 0.00733 | -0.001 | 65.639
4.5 | 0.539 | 0.00751 | -0.001 | 71.73
5 | 0.595 | 0.00776 | -0.001 | 76.623
5.5 | 0.648 | 0.008 | -0.001 | 80.966
6 | 0.698 | 0.00843 | -0.001 | 82.821
6.5 | 0.745 | 0.00885 | -0.001 | 84.198
7 | 0.788 | 0.00899 | -0.001 | 87.645
7.5 | 0.825 | 0.00929 | -0.001 | 88.828
8 | 0.857 | 0.00962 | -0.001 | 89.052
8.5 | 0.877 | 0.01004 | -0.001 | 87.338
9 | 0.884 | 0.01048 | -0.001 | 84.296
9.5 | 0.88 | 0.01113 | -0.002 | 79.006
10 | 0.863 | 0.01183 | -0.002 | 72.973
10.5 | 0.826 | 0.01228 | -0.002 | 67.258
11 | 0.766 | 0.01494 | -0.002 | 51.241
11.5 | 0.692 | 0.02133 | -0.002 | 32.421
12 | 0.61 | 0.03273 | -0.002 | 18.642
12.5 | 0.528 | 0.04745 | -0.002 | 11.137
13 | 0.45 | 0.0607 | -0.002 | 7.418
13.5 | 0.372 | 0.07302 | -0.002 | 5.094
14 | 0.291 | 0.08307 | -0.001 | 3.505

## 118. Re 12M Mach 0.25 (2)
BIGFOIL.COM POLAR EXPORT
TP42
TP42 |  |  |  | Cl Max: | 1.6487 | at alpha= | 15 | deg
XFOIL ncrit=9 |  |  |  | L/D Max: | 126.19 | at alpha= | 8.5 | deg
Re: | 12000000 |  |  | Cd Min: | 0.2188 | at alpha= | 20 | deg
Mach: | 0.25 |  |  | Cl=0 at alpha= | 0 | deg
|  |  |  | @ Cl=0.1, Cd= | 0.0049869
|  |  |  | @ Cl=0.4, Cd= | 0.0053837
|  |  |  | @ Cl=0.6, Cd= | 0.0059734
alpha (deg) | Cl | Cd | Cm | Cl/Cd
-20 | -1.0534 | 0.21877 | 0.0936 | -4.8151
-19.5 | -1.0625 | 0.20498 | 0.0847 | -5.1834
-19 | -1.0849 | 0.18828 | 0.0738 | -5.7622
-18.5 | -1.1413 | 0.16548 | 0.0588 | -6.8969
-18 | -1.2411 | 0.13697 | 0.0401 | -9.0611
-17.5 | -1.3477 | 0.11081 | 0.0237 | -12.1623
-17 | -1.4442 | 0.08858 | 0.0105 | -16.3039
-16.5 | -1.5216 | 0.06949 | -0.0006 | -21.8967
-16 | -1.5802 | 0.05215 | -0.0122 | -30.3011
-15.5 | -1.6206 | 0.03702 | -0.0251 | -43.7763
-15 | -1.6483 | 0.02856 | -0.0283 | -57.7136
-14.5 | -1.6481 | 0.02386 | -0.0242 | -69.0738
-14 | -1.6191 | 0.02034 | -0.0211 | -79.6018
-13.5 | -1.5762 | 0.01787 | -0.0184 | -88.2037
-13 | -1.526 | 0.01606 | -0.0162 | -95.0187
-12.5 | -1.472 | 0.01467 | -0.0142 | -100.3408
-12 | -1.4179 | 0.01321 | -0.0123 | -107.3354
-11.5 | -1.3613 | 0.01206 | -0.0107 | -112.8773
-11 | -1.3034 | 0.01115 | -0.0094 | -116.8969
-10.5 | -1.2446 | 0.01039 | -0.0081 | -119.7883
-10 | -1.1854 | 0.00974 | -0.0071 | -121.7043
-9.5 | -1.1259 | 0.00917 | -0.0061 | -122.7808
-9 | -1.0667 | 0.00854 | -0.0052 | -124.9063
-8.5 | -1.0074 | 0.00799 | -0.0044 | -126.0826
-8 | -0.9478 | 0.00752 | -0.0038 | -126.0372
-7.5 | -0.888 | 0.00714 | -0.0032 | -124.3697
-7 | -0.828 | 0.00681 | -0.0027 | -121.5859
-6.5 | -0.771 | 0.00664 | -0.0017 | -116.1145
-6 | -0.7123 | 0.00637 | -0.0012 | -111.821
-5.5 | -0.653 | 0.00616 | -0.0008 | -106.0065
-5 | -0.5938 | 0.00595 | -0.0005 | -99.7983
-4.5 | -0.5344 | 0.00573 | -0.0003 | -93.2635
-4 | -0.4751 | 0.00558 | -0.0002 | -85.1434
-3.5 | -0.4158 | 0.0054 | -0.0001 | -77
-3 | -0.3563 | 0.00531 | 0 | -67.0998
-2.5 | -0.297 | 0.00518 | 0.0001 | -57.3359
-2 | -0.2376 | 0.0051 | 0.0001 | -46.5882
-1.5 | -0.1782 | 0.00504 | 0.0001 | -35.3571
-1 | -0.1188 | 0.00499 | 0.0001 | -23.8076
-0.5 | -0.0595 | 0.00499 | 0 | -11.9238
0 | 0 | 0.00495 | 0 | 0
0.5 | 0.0594 | 0.00498 | 0 | 11.9277
1 | 0.1187 | 0.00499 | 0 | 23.7876
1.5 | 0.1781 | 0.00504 | 0 | 35.3373
2 | 0.2375 | 0.0051 | 0 | 46.5686
2.5 | 0.2969 | 0.00518 | 0 | 57.3166
3 | 0.3562 | 0.00531 | 0 | 67.081
3.5 | 0.4156 | 0.00541 | 0.0001 | 76.8207
4 | 0.4748 | 0.00558 | 0.0003 | 85.0896
4.5 | 0.5342 | 0.00573 | 0.0004 | 93.2286
5 | 0.5934 | 0.00595 | 0.0007 | 99.7311
5.5 | 0.6526 | 0.00616 | 0.001 | 105.9416
6 | 0.7118 | 0.00636 | 0.0013 | 111.9182
6.5 | 0.7704 | 0.00664 | 0.0019 | 116.0241
7 | 0.8274 | 0.00679 | 0.0029 | 121.8557
7.5 | 0.8878 | 0.00713 | 0.0034 | 124.5161
8 | 0.9475 | 0.00752 | 0.004 | 125.9973
8.5 | 1.007 | 0.00798 | 0.0047 | 126.1905
9 | 1.0663 | 0.00853 | 0.0055 | 125.0059
9.5 | 1.1254 | 0.00916 | 0.0064 | 122.8603
10 | 1.1848 | 0.00973 | 0.0074 | 121.7677
10.5 | 1.244 | 0.01038 | 0.0085 | 119.8459
11 | 1.3026 | 0.01114 | 0.0098 | 116.93
11.5 | 1.3604 | 0.01205 | 0.0112 | 112.8963
12 | 1.4169 | 0.01319 | 0.0129 | 107.4223
12.5 | 1.4711 | 0.01463 | 0.0147 | 100.5537
13 | 1.5252 | 0.01602 | 0.0167 | 95.206
13.5 | 1.5754 | 0.01782 | 0.019 | 88.4063
14 | 1.6184 | 0.02028 | 0.0217 | 79.8028
14.5 | 1.6477 | 0.02378 | 0.0248 | 69.2893
15 | 1.6487 | 0.02847 | 0.0289 | 57.9101
15.5 | 1.6211 | 0.03689 | 0.0257 | 43.9442
16 | 1.5819 | 0.05187 | 0.0129 | 30.4974
16.5 | 1.5232 | 0.06928 | 0.0012 | 21.9861
17 | 1.4466 | 0.08828 | -0.01 | 16.3865
17.5 | 1.3507 | 0.1104 | -0.0231 | 12.2346
18 | 1.2447 | 0.13638 | -0.0395 | 9.1267
18.5 | 1.1441 | 0.16494 | -0.0582 | 6.9365
19 | 1.0857 | 0.18822 | -0.0735 | 5.7682
19.5 | 1.0646 | 0.20456 | -0.0841 | 5.2043
20 | 1.054 | 0.2188 | -0.0933 | 4.8172

## 119. Re 12M Mach 0.50 (1)
BIGFOIL.COM POLAR EXPORT
TP42
TP42 |  |  |  | Cl Max: | 1.079 | at alpha= | 20 | deg
JavaFoil+Calcfoil stall+Eppler ext transition |  |  |  | L/D Max: | 75.788 | at alpha= | 5.5 | deg
Re: | 12000000 |  |  | Cd Min: | 0.00677 | at alpha= | 0 | deg
Mach: | 0.5 |  |  | Cl=0 at alpha= | 0 | deg
|  |  |  | @ Cl=0.1, Cd= | 0.0068259
|  |  |  | @ Cl=0.4, Cd= | 0.0072888
|  |  |  | @ Cl=0.6, Cd= | 0.0080655
alpha (deg) | Cl | Cd | Cm | Cl/Cd
-20 | -1.079 | 0.16949 | 0.002 | -6.369
-19.5 | -1.056 | 0.15437 | 0.002 | -6.841
-19 | -1.025 | 0.15927 | 0.002 | -6.436
-18.5 | -1.002 | 0.14315 | 0.002 | -6.999
-18 | -0.972 | 0.14623 | 0.002 | -6.648
-17.5 | -0.949 | 0.1303 | 0.002 | -7.282
-17 | -0.93 | 0.11376 | 0.002 | -8.174
-16.5 | -0.896 | 0.11822 | 0.002 | -7.575
-16 | -0.885 | 0.0953 | 0.002 | -9.288
-15.5 | -0.843 | 0.10629 | 0.002 | -7.927
-15 | -0.834 | 0.08422 | 0.002 | -9.902
-14.5 | -0.837 | 0.05839 | 0.002 | -14.337
-14 | -0.772 | 0.08427 | 0.002 | -9.157
-13.5 | -0.776 | 0.05674 | 0.002 | -13.683
-13 | -0.716 | 0.07882 | 0.002 | -9.082
-12.5 | -0.726 | 0.04884 | 0.002 | -14.856
-12 | -0.661 | 0.07236 | 0.001 | -9.132
-11.5 | -0.678 | 0.0394 | 0.002 | -17.211
-11 | -0.625 | 0.05247 | 0.001 | -11.901
-10.5 | -0.584 | 0.05895 | 0.001 | -9.905
-10 | -0.615 | 0.02396 | 0.002 | -25.67
-9.5 | -0.577 | 0.02662 | 0.002 | -21.67
-9 | -0.56 | 0.02084 | 0.001 | -26.869
-8.5 | -0.55 | 0.0149 | 0.001 | -36.927
-8 | -0.526 | 0.01343 | 0.001 | -39.129
-7.5 | -0.504 | 0.01187 | 0.001 | -42.481
-7 | -0.665 | 0.01086 | 0.001 | -61.179
-6.5 | -0.746 | 0.01005 | 0.001 | -74.2
-6 | -0.737 | 0.00951 | 0.001 | -77.555
-5.5 | -0.702 | 0.00908 | 0.001 | -77.338
-5 | -0.653 | 0.00876 | 0.001 | -74.606
-4.5 | -0.596 | 0.00818 | 0.001 | -72.922
-4 | -0.535 | 0.00779 | 0.001 | -68.729
-3.5 | -0.471 | 0.00749 | 0.001 | -62.874
-3 | -0.405 | 0.0073 | 0.001 | -55.503
-2.5 | -0.338 | 0.00715 | 0 | -47.277
-2 | -0.271 | 0.00704 | 0 | -38.456
-1.5 | -0.203 | 0.00688 | 0 | -29.557
-1 | -0.136 | 0.00681 | 0 | -19.909
-0.5 | -0.068 | 0.00685 | 0 | -9.914
0 | 0 | 0.00677 | 0 | 0
0.5 | 0.068 | 0.00684 | 0 | 9.917
1 | 0.136 | 0.00681 | 0 | 19.935
1.5 | 0.203 | 0.00691 | 0 | 29.419
2 | 0.271 | 0.00705 | 0 | 38.447
2.5 | 0.338 | 0.00715 | 0 | 47.288
3 | 0.405 | 0.0073 | -0.001 | 55.534
3.5 | 0.471 | 0.00748 | -0.001 | 63.037
4 | 0.535 | 0.00777 | -0.001 | 68.875
4.5 | 0.597 | 0.00802 | -0.001 | 74.396
5 | 0.653 | 0.00887 | -0.001 | 73.674
5.5 | 0.702 | 0.00926 | -0.001 | 75.788
6 | 0.737 | 0.00976 | -0.001 | 75.531
6.5 | 0.744 | 0.01008 | -0.001 | 73.809
7 | 0.655 | 0.01085 | -0.001 | 60.365
7.5 | 0.505 | 0.01185 | -0.001 | 42.575
8 | 0.523 | 0.0138 | -0.001 | 37.871
8.5 | 0.548 | 0.01526 | -0.001 | 35.931
9 | 0.562 | 0.02009 | -0.001 | 27.984
9.5 | 0.578 | 0.02614 | -0.002 | 22.109
10 | 0.612 | 0.02546 | -0.002 | 24.02
10.5 | 0.586 | 0.05777 | -0.001 | 10.136
11 | 0.626 | 0.05175 | -0.001 | 12.09
11.5 | 0.674 | 0.04135 | -0.002 | 16.309
12 | 0.658 | 0.07489 | -0.001 | 8.781
12.5 | 0.726 | 0.04847 | -0.002 | 14.98
13 | 0.716 | 0.07898 | -0.002 | 9.06
13.5 | 0.782 | 0.0535 | -0.002 | 14.608
14 | 0.775 | 0.08146 | -0.002 | 9.514
14.5 | 0.836 | 0.05902 | -0.002 | 14.168
15 | 0.833 | 0.08506 | -0.002 | 9.792
15.5 | 0.842 | 0.107 | -0.002 | 7.87
16 | 0.884 | 0.09682 | -0.002 | 9.126
16.5 | 0.896 | 0.11802 | -0.002 | 7.588
17 | 0.932 | 0.11116 | -0.002 | 8.386
17.5 | 0.95 | 0.12809 | -0.002 | 7.416
18 | 0.972 | 0.14552 | -0.002 | 6.682
18.5 | 1.002 | 0.14344 | -0.002 | 6.985
19 | 1.025 | 0.16039 | -0.002 | 6.39
19.5 | 1.057 | 0.15266 | -0.002 | 6.922
20 | 1.079 | 0.16864 | -0.002 | 6.401

## 120. Re 12M Mach 0.50 (2)
BIGFOIL.COM POLAR EXPORT
TP42
TP42 |  |  |  | Cl Max: | 1.0805 | at alpha= | 8 | deg
XFOIL ncrit=9 |  |  |  | L/D Max: | 120.489 | at alpha= | 6.5 | deg
Re: | 12000000 |  |  | Cd Min: | 0.13952 | at alpha= | -13 | deg
Mach: | 0.5 |  |  | Cl=0 at alpha= | 0.00073529 | deg
|  |  |  | @ Cl=0.1, Cd= | 0.0050736
|  |  |  | @ Cl=0.4, Cd= | 0.0054772
|  |  |  | @ Cl=0.6, Cd= | 0.006053
alpha (deg) | Cl | Cd | Cm | Cl/Cd
-13 | -0.8954 | 0.13952 | 0.05 | -6.4177
-12.5 | -0.9066 | 0.12737 | 0.0434 | -7.1178
-12 | -0.9207 | 0.11545 | 0.037 | -7.9749
-11.5 | -0.9364 | 0.104 | 0.0309 | -9.0038
-11 | -0.9546 | 0.09262 | 0.0247 | -10.3066
-10.5 | -0.9755 | 0.08121 | 0.0182 | -12.0121
-10 | -0.9995 | 0.06962 | 0.0115 | -14.3565
-9.5 | -1.0253 | 0.05755 | 0.0043 | -17.8158
-9 | -1.0458 | 0.04231 | -0.0086 | -24.7176
-8.5 | -1.0695 | 0.02936 | -0.0231 | -36.4271
-8 | -1.0809 | 0.01885 | -0.0236 | -57.3422
-7.5 | -1.0537 | 0.01077 | -0.0193 | -97.8366
-7 | -0.981 | 0.00816 | -0.0154 | -120.2206
-6.5 | -0.9114 | 0.00757 | -0.0111 | -120.3963
-6 | -0.837 | 0.00715 | -0.0086 | -117.0629
-5.5 | -0.7634 | 0.00683 | -0.0067 | -111.7716
-5 | -0.6914 | 0.00644 | -0.0052 | -107.3602
-4.5 | -0.62 | 0.00612 | -0.0039 | -101.3072
-4 | -0.5494 | 0.00588 | -0.0029 | -93.4354
-3.5 | -0.4795 | 0.00565 | -0.0021 | -84.8673
-3 | -0.41 | 0.00551 | -0.0015 | -74.4102
-2.5 | -0.341 | 0.00534 | -0.001 | -63.8577
-2 | -0.2723 | 0.00523 | -0.0007 | -52.065
-1.5 | -0.2041 | 0.00514 | -0.0004 | -39.7082
-1 | -0.1359 | 0.0051 | -0.0003 | -26.6471
-0.5 | -0.068 | 0.00505 | -0.0001 | -13.4653
0 | -0.0001 | 0.00505 | 0 | -0.019802
0.5 | 0.0679 | 0.00505 | 0.0001 | 13.4455
1 | 0.1358 | 0.0051 | 0.0003 | 26.6275
1.5 | 0.2039 | 0.00514 | 0.0005 | 39.6693
2 | 0.2722 | 0.00524 | 0.0007 | 51.9466
2.5 | 0.3409 | 0.00534 | 0.0011 | 63.839
3 | 0.4098 | 0.0055 | 0.0016 | 74.5091
3.5 | 0.4792 | 0.00566 | 0.0022 | 84.6643
4 | 0.5491 | 0.00588 | 0.003 | 93.3844
4.5 | 0.6197 | 0.00612 | 0.004 | 101.2582
5 | 0.691 | 0.00644 | 0.0053 | 107.2981
5.5 | 0.763 | 0.00682 | 0.0069 | 111.8768
6 | 0.8366 | 0.00714 | 0.0088 | 117.1709
6.5 | 0.9109 | 0.00756 | 0.0113 | 120.4894
7 | 0.9803 | 0.00814 | 0.0157 | 120.43
7.5 | 1.0534 | 0.01076 | 0.0196 | 97.8996
8 | 1.0805 | 0.01884 | 0.0238 | 57.3514
8.5 | 1.0693 | 0.02935 | 0.0233 | 36.4327
9 | 1.0457 | 0.04236 | 0.0087 | 24.686
9.5 | 1.0252 | 0.05759 | -0.0042 | 17.8017
10 | 0.9994 | 0.06967 | -0.0114 | 14.3448
10.5 | 0.9758 | 0.08122 | -0.0182 | 12.0143
11 | 0.9548 | 0.09265 | -0.0246 | 10.3055
11.5 | 0.9367 | 0.10402 | -0.0308 | 9.005
12 | 0.9212 | 0.11548 | -0.037 | 7.9771
12.5 | 0.9074 | 0.12734 | -0.0434 | 7.1258
13 | 0.8959 | 0.13951 | -0.0499 | 6.4218

## 121. Re 14M Mach 0.00 (1)
BIGFOIL.COM POLAR EXPORT
TP42
TP42 |  |  |  | Cl Max: | 0.937 | at alpha= | 10.5 | deg
JavaFoil+Calcfoil stall+Eppler ext transition |  |  |  | L/D Max: | 94.401 | at alpha= | 8.5 | deg
Re: | 14000000 |  |  | Cd Min: | 0.00652 | at alpha= | 0 | deg
Mach: | 0 |  |  | Cl=0 at alpha= | 0 | deg
|  |  |  | @ Cl=0.1, Cd= | 0.0065731
|  |  |  | @ Cl=0.4, Cd= | 0.0069441
|  |  |  | @ Cl=0.6, Cd= | 0.0076255
alpha (deg) | Cl | Cd | Cm | Cl/Cd
-15.5 | -0.61 | 0.07344 | 0.002 | -8.306
-15 | -0.645 | 0.06341 | 0.002 | -10.173
-14.5 | -0.684 | 0.05148 | 0.002 | -13.296
-14 | -0.724 | 0.04125 | 0.002 | -17.558
-13.5 | -0.769 | 0.03031 | 0.002 | -25.375
-13 | -0.813 | 0.02215 | 0.002 | -36.715
-12.5 | -0.855 | 0.01671 | 0.002 | -51.148
-12 | -0.892 | 0.01346 | 0.002 | -66.279
-11.5 | -0.92 | 0.01192 | 0.002 | -77.224
-11 | -0.935 | 0.01171 | 0.002 | -79.813
-10.5 | -0.938 | 0.01104 | 0.002 | -84.988
-10 | -0.935 | 0.01056 | 0.002 | -88.535
-9.5 | -0.925 | 0.01008 | 0.001 | -91.697
-9 | -0.908 | 0.00971 | 0.001 | -93.557
-8.5 | -0.885 | 0.00936 | 0.001 | -94.564
-8 | -0.854 | 0.00907 | 0.001 | -94.193
-7.5 | -0.816 | 0.00879 | 0.001 | -92.836
-7 | -0.774 | 0.00853 | 0.001 | -90.817
-6.5 | -0.729 | 0.0083 | 0.001 | -87.819
-6 | -0.681 | 0.00815 | 0.001 | -83.579
-5.5 | -0.63 | 0.00774 | 0.001 | -81.444
-5 | -0.577 | 0.0076 | 0.001 | -75.947
-4.5 | -0.522 | 0.00733 | 0.001 | -71.31
-4 | -0.466 | 0.00711 | 0.001 | -65.612
-3.5 | -0.409 | 0.00697 | 0.001 | -58.715
-3 | -0.352 | 0.00683 | 0 | -51.471
-2.5 | -0.293 | 0.00678 | 0 | -43.283
-2 | -0.235 | 0.00669 | 0 | -35.118
-1.5 | -0.176 | 0.00658 | 0 | -26.78
-1 | -0.118 | 0.00657 | 0 | -17.895
-0.5 | -0.059 | 0.00658 | 0 | -8.941
0 | 0 | 0.00652 | 0 | 0
0.5 | 0.059 | 0.00658 | 0 | 8.942
1 | 0.118 | 0.00657 | 0 | 17.902
1.5 | 0.176 | 0.00661 | 0 | 26.658
2 | 0.235 | 0.00669 | 0 | 35.137
2.5 | 0.293 | 0.00678 | 0 | 43.301
3 | 0.352 | 0.00682 | 0 | 51.596
3.5 | 0.41 | 0.00697 | -0.001 | 58.789
4 | 0.467 | 0.00712 | -0.001 | 65.493
4.5 | 0.523 | 0.00731 | -0.001 | 71.459
5 | 0.577 | 0.00753 | -0.001 | 76.655
5.5 | 0.63 | 0.00775 | -0.001 | 81.334
6 | 0.681 | 0.00815 | -0.001 | 83.499
6.5 | 0.729 | 0.0083 | -0.001 | 87.858
7 | 0.774 | 0.00871 | -0.001 | 88.863
7.5 | 0.816 | 0.00878 | -0.001 | 92.989
8 | 0.854 | 0.00907 | -0.001 | 94.126
8.5 | 0.885 | 0.00937 | -0.001 | 94.401
9 | 0.908 | 0.00972 | -0.001 | 93.409
9.5 | 0.924 | 0.01009 | -0.001 | 91.566
10 | 0.934 | 0.01044 | -0.002 | 89.452
10.5 | 0.937 | 0.01102 | -0.002 | 85.076
11 | 0.934 | 0.01165 | -0.002 | 80.131
11.5 | 0.918 | 0.01196 | -0.002 | 76.768
12 | 0.892 | 0.01325 | -0.002 | 67.296
12.5 | 0.854 | 0.01642 | -0.002 | 52.004
13 | 0.809 | 0.02293 | -0.002 | 35.265
13.5 | 0.765 | 0.03133 | -0.002 | 24.405
14 | 0.721 | 0.04162 | -0.002 | 17.331
14.5 | 0.682 | 0.05163 | -0.002 | 13.21
15 | 0.643 | 0.06357 | -0.002 | 10.111
15.5 | 0.608 | 0.07298 | -0.002 | 8.334

## 122. Re 14M Mach 0.00 (2)
BIGFOIL.COM POLAR EXPORT
TP42
TP42 |  |  |  | Cl Max: | 1.9145 | at alpha= | 19 | deg
XFOIL ncrit=9 |  |  |  | L/D Max: | 131.808 | at alpha= | 9 | deg
Re: | 14000000 |  |  | Cd Min: | 0.03866 | at alpha= | 20 | deg
Mach: | 0 |  |  | Cl=0 at alpha= | 0 | deg
|  |  |  | @ Cl=0.1, Cd= | 0.00493
|  |  |  | @ Cl=0.4, Cd= | 0.005321
|  |  |  | @ Cl=0.6, Cd= | 0.0058794
alpha (deg) | Cl | Cd | Cm | Cl/Cd
-20 | -1.9002 | 0.03862 | -0.0166 | -49.2025
-19.5 | -1.9139 | 0.03113 | -0.0199 | -61.4809
-19 | -1.9157 | 0.02673 | -0.0191 | -71.6685
-18.5 | -1.9124 | 0.02413 | -0.015 | -79.254
-18 | -1.8862 | 0.02233 | -0.0125 | -84.4693
-17.5 | -1.8524 | 0.02082 | -0.0108 | -88.9721
-17 | -1.8143 | 0.01949 | -0.0093 | -93.0888
-16.5 | -1.7732 | 0.0183 | -0.0081 | -96.8962
-16 | -1.7297 | 0.01722 | -0.007 | -100.4472
-15.5 | -1.6844 | 0.01623 | -0.0061 | -103.7831
-15 | -1.6377 | 0.01531 | -0.0053 | -106.9693
-14.5 | -1.5897 | 0.01445 | -0.0047 | -110.0138
-14 | -1.5407 | 0.01365 | -0.0041 | -112.8718
-13.5 | -1.4911 | 0.01283 | -0.0035 | -116.2198
-13 | -1.441 | 0.01198 | -0.0029 | -120.2838
-12.5 | -1.3899 | 0.01123 | -0.0025 | -123.7667
-12 | -1.3378 | 0.0106 | -0.0021 | -126.2075
-11.5 | -1.2848 | 0.01007 | -0.0019 | -127.5869
-11 | -1.2313 | 0.00957 | -0.0016 | -128.6625
-10.5 | -1.1773 | 0.00911 | -0.0014 | -129.2316
-10 | -1.123 | 0.00867 | -0.0012 | -129.5271
-9.5 | -1.0686 | 0.00817 | -0.001 | -130.7956
-9 | -1.014 | 0.0077 | -0.0008 | -131.6883
-8.5 | -0.9587 | 0.00731 | -0.0007 | -131.1491
-7.5 | -0.8464 | 0.00669 | -0.0007 | -126.5172
-7 | -0.7937 | 0.00655 | 0.0001 | -121.1756
-6.5 | -0.7382 | 0.00636 | 0.0003 | -116.0692
-6 | -0.6823 | 0.00616 | 0.0004 | -110.763
-5.5 | -0.6261 | 0.00598 | 0.0004 | -104.699
-5 | -0.5698 | 0.00576 | 0.0004 | -98.9236
-4.5 | -0.5132 | 0.0056 | 0.0004 | -91.6429
-4 | -0.4565 | 0.00546 | 0.0004 | -83.6081
-3.5 | -0.3998 | 0.00532 | 0.0004 | -75.1504
-3 | -0.3428 | 0.00522 | 0.0004 | -65.6705
-2.5 | -0.2859 | 0.00511 | 0.0003 | -55.9491
-2 | -0.2288 | 0.00503 | 0.0003 | -45.4871
-1.5 | -0.1716 | 0.00501 | 0.0002 | -34.2515
-1 | -0.1145 | 0.00493 | 0.0001 | -23.2252
-0.5 | -0.0573 | 0.00495 | 0.0001 | -11.5758
0 | 0 | 0.00487 | 0 | 0
0.5 | 0.0572 | 0.00493 | 0 | 11.6024
1 | 0.1144 | 0.00493 | -0.0001 | 23.2049
1.5 | 0.1715 | 0.00501 | -0.0002 | 34.2315
2 | 0.2287 | 0.00502 | -0.0002 | 45.5578
2.5 | 0.2858 | 0.00512 | -0.0003 | 55.8203
3 | 0.3426 | 0.00522 | -0.0003 | 65.6322
3.5 | 0.3996 | 0.00532 | -0.0003 | 75.1128
4 | 0.4563 | 0.00546 | -0.0003 | 83.5714
4.5 | 0.5129 | 0.0056 | -0.0003 | 91.5893
5 | 0.5695 | 0.00576 | -0.0003 | 98.8715
5.5 | 0.6257 | 0.00598 | -0.0003 | 104.6321
6 | 0.6819 | 0.00615 | -0.0002 | 110.878
6.5 | 0.7377 | 0.00636 | -0.0001 | 115.9906
7 | 0.7931 | 0.00654 | 0.0001 | 121.2691
7.5 | 0.8456 | 0.00668 | 0.001 | 126.5868
8.5 | 0.9584 | 0.00731 | 0.0009 | 131.1081
9 | 1.0136 | 0.00769 | 0.0011 | 131.8075
9.5 | 1.0681 | 0.00816 | 0.0013 | 130.8946
10 | 1.1225 | 0.00866 | 0.0015 | 129.6189
10.5 | 1.1767 | 0.0091 | 0.0018 | 129.3077
11 | 1.2306 | 0.00957 | 0.002 | 128.5893
11.5 | 1.284 | 0.01006 | 0.0023 | 127.6342
12 | 1.337 | 0.0106 | 0.0026 | 126.1321
12.5 | 1.389 | 0.01123 | 0.003 | 123.6866
13 | 1.44 | 0.01198 | 0.0035 | 120.2003
13.5 | 1.49 | 0.01282 | 0.0041 | 116.2246
15 | 1.6365 | 0.01529 | 0.006 | 107.0307
15.5 | 1.6832 | 0.0162 | 0.0068 | 103.9012
16 | 1.7285 | 0.0172 | 0.0077 | 100.4942
16.5 | 1.772 | 0.01828 | 0.0088 | 96.9365
17 | 1.8131 | 0.01946 | 0.0101 | 93.1706
17.5 | 1.8513 | 0.02079 | 0.0115 | 89.0476
18 | 1.8851 | 0.02231 | 0.0133 | 84.4957
18.5 | 1.9111 | 0.02412 | 0.0158 | 79.233
19 | 1.9145 | 0.02675 | 0.0199 | 71.5701
19.5 | 1.9114 | 0.03133 | 0.0205 | 61.0086
20 | 1.8996 | 0.03866 | 0.0172 | 49.1361

## 123. Re 14M Mach 0.10 (1)
BIGFOIL.COM POLAR EXPORT
TP42
TP42 |  |  |  | Cl Max: | 0.927 | at alpha= | 10 | deg
JavaFoil+Calcfoil stall+Eppler ext transition |  |  |  | L/D Max: | 93.846 | at alpha= | 8.5 | deg
Re: | 14000000 |  |  | Cd Min: | 0.00652 | at alpha= | 0 | deg
Mach: | 0.1 |  |  | Cl=0 at alpha= | 0 | deg
|  |  |  | @ Cl=0.1, Cd= | 0.0065731
|  |  |  | @ Cl=0.4, Cd= | 0.0069495
|  |  |  | @ Cl=0.6, Cd= | 0.06804
alpha (deg) | Cl | Cd | Cm | Cl/Cd
-15.5 | -0.557 | 0.07921 | 0.002 | -7.036
-15 | -0.594 | 0.06953 | 0.002 | -8.547
-14.5 | -0.635 | 0.05754 | 0.002 | -11.043
-14 | -0.678 | 0.04686 | 0.002 | -14.459
-13.5 | -0.722 | 0.03634 | 0.002 | -19.875
-13 | -0.772 | 0.02569 | 0.002 | -30.056
-12.5 | -0.818 | 0.01896 | 0.002 | -43.166
-12 | -0.863 | 0.01443 | 0.002 | -59.8
-11.5 | -0.899 | 0.01225 | 0.002 | -73.386
-11 | -0.921 | 0.01204 | 0.002 | -76.439
-10.5 | -0.928 | 0.0112 | 0.002 | -82.806
-10 | -0.928 | 0.01069 | 0.002 | -86.804
-9.5 | -0.921 | 0.0102 | 0.001 | -90.293
-9 | -0.906 | 0.00977 | 0.001 | -92.767
-8.5 | -0.885 | 0.00941 | 0.001 | -94.003
-8 | -0.855 | 0.00911 | 0.001 | -93.862
-7.5 | -0.818 | 0.00883 | 0.001 | -92.638
-7 | -0.777 | 0.00859 | 0.001 | -90.44
-6.5 | -0.732 | 0.00833 | 0.001 | -87.834
-6 | -0.684 | 0.00817 | 0.001 | -83.671
-5.5 | -0.633 | 0.00776 | 0.001 | -81.586
-5 | -0.58 | 0.00762 | 0.001 | -76.101
-4.5 | -0.525 | 0.00734 | 0.001 | -71.496
-4 | -0.469 | 0.00713 | 0.001 | -65.761
-3.5 | -0.411 | 0.00698 | 0.001 | -58.926
-3 | -0.353 | 0.00684 | 0 | -51.668
-2.5 | -0.295 | 0.00678 | 0 | -43.456
-2 | -0.236 | 0.00669 | 0 | -35.265
-1.5 | -0.177 | 0.0066 | 0 | -26.838
-1 | -0.118 | 0.00657 | 0 | -17.97
-0.5 | -0.059 | 0.00658 | 0 | -8.979
0 | 0 | 0.00652 | 0 | 0
0.5 | 0.059 | 0.00658 | 0 | 8.982
1 | 0.118 | 0.00657 | 0 | 17.977
1.5 | 0.177 | 0.00662 | 0 | 26.767
2 | 0.236 | 0.00669 | 0 | 35.283
2.5 | 0.295 | 0.00678 | 0 | 43.474
3 | 0.353 | 0.00683 | 0 | 51.737
3.5 | 0.412 | 0.00698 | -0.001 | 58.974
4 | 0.469 | 0.00714 | -0.001 | 65.674
4.5 | 0.525 | 0.00733 | -0.001 | 71.668
5 | 0.58 | 0.00755 | -0.001 | 76.81
5.5 | 0.633 | 0.00777 | -0.001 | 81.503
6 | 0.684 | 0.00818 | -0.001 | 83.609
6.5 | 0.732 | 0.00849 | -0.001 | 86.149
7 | 0.777 | 0.00878 | -0.001 | 88.469
7.5 | 0.818 | 0.00907 | -0.001 | 90.211
8 | 0.855 | 0.00912 | -0.001 | 93.777
8.5 | 0.885 | 0.00943 | -0.001 | 93.846
9 | 0.906 | 0.00983 | -0.001 | 92.173
9.5 | 0.92 | 0.0102 | -0.001 | 90.168
10 | 0.927 | 0.0106 | -0.002 | 87.418
10.5 | 0.927 | 0.01118 | -0.002 | 82.9
11 | 0.92 | 0.01194 | -0.002 | 77.015
11.5 | 0.897 | 0.01231 | -0.002 | 72.829
12 | 0.862 | 0.01426 | -0.002 | 60.42
12.5 | 0.818 | 0.01847 | -0.002 | 44.288
13 | 0.77 | 0.0256 | -0.002 | 30.089
13.5 | 0.722 | 0.0352 | -0.002 | 20.518
14 | 0.675 | 0.04714 | -0.002 | 14.316
14.5 | 0.633 | 0.05777 | -0.002 | 10.953
15 | 0.593 | 0.06804 | -0.002 | 8.721

## 124. Re 14M Mach 0.10 (2)
BIGFOIL.COM POLAR EXPORT
TP42
TP42 |  |  |  | Cl Max: | 1.882 | at alpha= | 18 | deg
XFOIL ncrit=9 |  |  |  | L/D Max: | 131.311 | at alpha= | 9 | deg
Re: | 14000000 |  |  | Cd Min: | 0.06046 | at alpha= | 20 | deg
Mach: | 0.1 |  |  | Cl=0 at alpha= | 0 | deg
|  |  |  | @ Cl=0.1, Cd= | 0.00493
|  |  |  | @ Cl=0.4, Cd= | 0.0053167
|  |  |  | @ Cl=0.6, Cd= | 0.005884
alpha (deg) | Cl | Cd | Cm | Cl/Cd
-20 | -1.79 | 0.0601 | -0.0053 | -29.7837
-19.5 | -1.8495 | 0.04393 | -0.0155 | -42.1011
-19 | -1.8719 | 0.03415 | -0.0213 | -54.8141
-18.5 | -1.8819 | 0.02809 | -0.0223 | -66.9954
-18 | -1.8837 | 0.0248 | -0.0185 | -75.9556
-17.5 | -1.8617 | 0.02262 | -0.0154 | -82.3033
-17 | -1.8281 | 0.02088 | -0.0133 | -87.5527
-16.5 | -1.7891 | 0.01941 | -0.0116 | -92.1741
-16 | -1.7465 | 0.01813 | -0.0102 | -96.332
-15.5 | -1.7014 | 0.01698 | -0.009 | -100.2002
-15 | -1.6544 | 0.01595 | -0.0079 | -103.7241
-14.5 | -1.6059 | 0.01499 | -0.007 | -107.1314
-14 | -1.5562 | 0.01411 | -0.0061 | -110.2906
-13 | -1.4546 | 0.01243 | -0.0047 | -117.0233
-12.5 | -1.4029 | 0.01159 | -0.004 | -121.044
-12 | -1.3503 | 0.01085 | -0.0035 | -124.4516
-11.5 | -1.2967 | 0.01024 | -0.003 | -126.6309
-11 | -1.2424 | 0.00972 | -0.0027 | -127.8189
-10.5 | -1.1876 | 0.00923 | -0.0023 | -128.6674
-9.5 | -1.0774 | 0.00828 | -0.0017 | -130.1208
-9 | -1.022 | 0.00779 | -0.0014 | -131.1938
-8.5 | -0.9662 | 0.00737 | -0.0012 | -131.0991
-8 | -0.91 | 0.00702 | -0.001 | -129.6296
-7.5 | -0.8524 | 0.00674 | -0.0011 | -126.4688
-7 | -0.7993 | 0.00658 | -0.0002 | -121.4742
-6.5 | -0.7433 | 0.0064 | 0 | -116.1406
-6 | -0.687 | 0.00618 | 0.0001 | -111.165
-5.5 | -0.6303 | 0.006 | 0.0002 | -105.05
-5 | -0.5735 | 0.00578 | 0.0003 | -99.2215
-4.5 | -0.5165 | 0.00562 | 0.0003 | -91.9039
-4 | -0.4594 | 0.00547 | 0.0003 | -83.9854
-3.5 | -0.4023 | 0.00532 | 0.0003 | -75.6203
-3 | -0.3449 | 0.00523 | 0.0003 | -65.9465
-2.5 | -0.2876 | 0.00511 | 0.0003 | -56.2818
-2 | -0.2302 | 0.00503 | 0.0002 | -45.7654
-1.5 | -0.1726 | 0.00502 | 0.0002 | -34.3825
-1 | -0.1152 | 0.00493 | 0.0001 | -23.3671
-0.5 | -0.0576 | 0.00495 | 0.0001 | -11.6364
0 | 0 | 0.00487 | 0 | 0
0.5 | 0.0575 | 0.00493 | 0 | 11.6633
1 | 0.1151 | 0.00493 | -0.0001 | 23.3469
1.5 | 0.1725 | 0.00501 | -0.0001 | 34.4311
2 | 0.23 | 0.00502 | -0.0002 | 45.8167
2.5 | 0.2875 | 0.00512 | -0.0002 | 56.1523
3 | 0.3448 | 0.00523 | -0.0002 | 65.9273
3.5 | 0.4021 | 0.00532 | -0.0003 | 75.5827
4 | 0.4592 | 0.00547 | -0.0002 | 83.9488
4.5 | 0.5163 | 0.00561 | -0.0002 | 92.0321
5 | 0.5732 | 0.00578 | -0.0002 | 99.1696
5.5 | 0.6299 | 0.006 | -0.0001 | 104.9833
6 | 0.6865 | 0.00618 | 0 | 111.0841
6.5 | 0.7429 | 0.00639 | 0.0002 | 116.2598
7 | 0.7988 | 0.00658 | 0.0004 | 121.3982
7.5 | 0.8518 | 0.00673 | 0.0014 | 126.5676
8 | 0.9097 | 0.00702 | 0.0012 | 129.5869
8.5 | 0.9659 | 0.00737 | 0.0014 | 131.0583
9 | 1.0216 | 0.00778 | 0.0017 | 131.3111
9.5 | 1.0769 | 0.00828 | 0.002 | 130.0604
10.5 | 1.187 | 0.00922 | 0.0027 | 128.7419
11 | 1.2417 | 0.00971 | 0.003 | 127.8785
11.5 | 1.2959 | 0.01024 | 0.0035 | 126.5527
12 | 1.3495 | 0.01084 | 0.0039 | 124.4926
12.5 | 1.4019 | 0.01158 | 0.0045 | 121.0622
13 | 1.4535 | 0.01242 | 0.0052 | 117.029
14.5 | 1.6048 | 0.01497 | 0.0076 | 107.2011
15 | 1.6532 | 0.01592 | 0.0086 | 103.8442
15.5 | 1.7002 | 0.01696 | 0.0097 | 100.2476
16 | 1.7453 | 0.0181 | 0.0109 | 96.4254
16.5 | 1.7879 | 0.01939 | 0.0124 | 92.2073
17 | 1.8269 | 0.02087 | 0.0141 | 87.5371
17.5 | 1.8603 | 0.02264 | 0.0162 | 82.1687
18 | 1.882 | 0.02484 | 0.0193 | 75.7649
18.5 | 1.88 | 0.02819 | 0.023 | 66.6903
19 | 1.8699 | 0.03436 | 0.0218 | 54.4208
19.5 | 1.8445 | 0.04467 | 0.0155 | 41.2917
20 | 1.7881 | 0.06046 | 0.0055 | 29.5749

## 125. Re 14M Mach 0.25 (1)
BIGFOIL.COM POLAR EXPORT
TP42
TP42 |  |  |  | Cl Max: | 0.884 | at alpha= | 9 | deg
JavaFoil+Calcfoil stall+Eppler ext transition |  |  |  | L/D Max: | 90.295 | at alpha= | 8 | deg
Re: | 14000000 |  |  | Cd Min: | 0.00656 | at alpha= | 0 | deg
Mach: | 0.25 |  |  | Cl=0 at alpha= | 0 | deg
|  |  |  | @ Cl=0.1, Cd= | 0.0066065
|  |  |  | @ Cl=0.4, Cd= | 0.08056
|  |  |  | @ Cl=0.6, Cd= | 0.08056
alpha (deg) | Cl | Cd | Cm | Cl/Cd
-14 | -0.296 | 0.08183 | 0.001 | -3.612
-13.5 | -0.376 | 0.07243 | 0.002 | -5.188
-13 | -0.454 | 0.06042 | 0.002 | -7.51
-12.5 | -0.533 | 0.04578 | 0.002 | -11.652
-12 | -0.615 | 0.03159 | 0.002 | -19.473
-11.5 | -0.697 | 0.02035 | 0.002 | -34.253
-11 | -0.771 | 0.01434 | 0.002 | -53.794
-10.5 | -0.831 | 0.01232 | 0.002 | -67.4
-10 | -0.864 | 0.0118 | 0.002 | -73.244
-9.5 | -0.881 | 0.01095 | 0.002 | -80.395
-9 | -0.885 | 0.01033 | 0.001 | -85.628
-8.5 | -0.877 | 0.00989 | 0.001 | -88.675
-8 | -0.857 | 0.0095 | 0.001 | -90.242
-7.5 | -0.825 | 0.00915 | 0.001 | -90.166
-7 | -0.788 | 0.00882 | 0.001 | -89.349
-6.5 | -0.745 | 0.00856 | 0.001 | -87.089
-6 | -0.698 | 0.00834 | 0.001 | -83.738
-5.5 | -0.648 | 0.0079 | 0.001 | -82.033
-5 | -0.594 | 0.00774 | 0.001 | -76.794
-4.5 | -0.539 | 0.00744 | 0.001 | -72.398
-4 | -0.481 | 0.00721 | 0.001 | -66.707
-3.5 | -0.423 | 0.00709 | 0.001 | -59.642
-3 | -0.363 | 0.0069 | 0 | -52.559
-2.5 | -0.303 | 0.00683 | 0 | -44.365
-2 | -0.242 | 0.00674 | 0 | -35.961
-1.5 | -0.182 | 0.00664 | 0 | -27.417
-1 | -0.121 | 0.00662 | 0 | -18.329
-0.5 | -0.061 | 0.0066 | 0 | -9.198
0 | 0 | 0.00656 | 0 | 0
0.5 | 0.061 | 0.0066 | 0 | 9.198
1 | 0.121 | 0.00661 | 0 | 18.382
1.5 | 0.182 | 0.00666 | 0 | 27.319
2 | 0.243 | 0.00674 | 0 | 35.971
2.5 | 0.303 | 0.00684 | 0 | 44.288
3 | 0.363 | 0.00691 | 0 | 52.568
3.5 | 0.423 | 0.00704 | -0.001 | 60.019
4 | 0.481 | 0.00723 | -0.001 | 66.554
4.5 | 0.539 | 0.00742 | -0.001 | 72.573
5 | 0.595 | 0.0077 | -0.001 | 77.233
5.5 | 0.648 | 0.00791 | -0.001 | 81.941
6 | 0.698 | 0.00834 | -0.001 | 83.697
6.5 | 0.745 | 0.00874 | -0.001 | 85.302
7 | 0.788 | 0.00884 | -0.001 | 89.138
7.5 | 0.825 | 0.00914 | -0.001 | 90.263
8 | 0.857 | 0.00949 | -0.001 | 90.295
8.5 | 0.877 | 0.00989 | -0.001 | 88.642
9 | 0.884 | 0.01036 | -0.001 | 85.336
9.5 | 0.88 | 0.01095 | -0.002 | 80.295
10 | 0.863 | 0.01163 | -0.002 | 74.181
10.5 | 0.829 | 0.01228 | -0.002 | 67.455
11 | 0.772 | 0.014 | -0.002 | 55.148
11.5 | 0.698 | 0.01913 | -0.002 | 36.493
12 | 0.615 | 0.03009 | -0.002 | 20.439
12.5 | 0.533 | 0.04363 | -0.002 | 12.214
13 | 0.452 | 0.05812 | -0.002 | 7.783
13.5 | 0.374 | 0.06985 | -0.002 | 5.352
14 | 0.292 | 0.08056 | -0.002 | 3.626

## 126. Re 14M Mach 0.25 (2)
BIGFOIL.COM POLAR EXPORT
TP42
TP42 |  |  |  | Cl Max: | 1.6823 | at alpha= | 15 | deg
XFOIL ncrit=9 |  |  |  | L/D Max: | 129.932 | at alpha= | 8 | deg
Re: | 14000000 |  |  | Cd Min: | 0.21191 | at alpha= | 20 | deg
Mach: | 0.25 |  |  | Cl=0 at alpha= | 0 | deg
|  |  |  | @ Cl=0.1, Cd= | 0.00495
|  |  |  | @ Cl=0.4, Cd= | 0.0053452
|  |  |  | @ Cl=0.6, Cd= | 0.0059199
alpha (deg) | Cl | Cd | Cm | Cl/Cd
-20 | -1.0755 | 0.2119 | 0.0891 | -5.0755
-19.5 | -1.094 | 0.19618 | 0.0787 | -5.5765
-18.5 | -1.2224 | 0.1489 | 0.047 | -8.2095
-18 | -1.3278 | 0.12202 | 0.0296 | -10.8818
-17.5 | -1.429 | 0.09841 | 0.0151 | -14.5209
-17 | -1.512 | 0.07875 | 0.0037 | -19.2
-16.5 | -1.5787 | 0.06108 | -0.007 | -25.8464
-16 | -1.6264 | 0.04495 | -0.0191 | -36.1824
-15.5 | -1.6594 | 0.03243 | -0.0292 | -51.1687
-15 | -1.6824 | 0.02632 | -0.0271 | -63.921
-14.5 | -1.6672 | 0.022 | -0.0236 | -75.7818
-14 | -1.6314 | 0.01896 | -0.0205 | -86.0443
-13.5 | -1.5847 | 0.01682 | -0.018 | -94.2152
-13 | -1.5324 | 0.01521 | -0.0158 | -100.7495
-12.5 | -1.4771 | 0.01395 | -0.0139 | -105.8853
-12 | -1.4202 | 0.01288 | -0.0122 | -110.264
-11.5 | -1.3638 | 0.01168 | -0.0105 | -116.7637
-11 | -1.3057 | 0.01078 | -0.0091 | -121.1224
-10.5 | -1.2467 | 0.01003 | -0.0079 | -124.2971
-10 | -1.1873 | 0.00941 | -0.0069 | -126.1743
-9.5 | -1.1276 | 0.00886 | -0.006 | -127.2686
-9 | -1.0679 | 0.00833 | -0.0051 | -128.1993
-8.5 | -1.0084 | 0.00778 | -0.0043 | -129.6144
-8 | -0.9488 | 0.00731 | -0.0037 | -129.7948
-7.5 | -0.8869 | 0.00696 | -0.0035 | -127.4282
-7 | -0.8313 | 0.00682 | -0.002 | -121.8915
-6.5 | -0.7723 | 0.00659 | -0.0015 | -117.1927
-6 | -0.7131 | 0.00635 | -0.0011 | -112.2992
-5.5 | -0.6538 | 0.0061 | -0.0008 | -107.1803
-5 | -0.5944 | 0.0059 | -0.0005 | -100.7458
-4.5 | -0.5349 | 0.0057 | -0.0003 | -93.8421
-4 | -0.4756 | 0.00552 | -0.0001 | -86.1594
-3.5 | -0.4161 | 0.00538 | 0 | -77.342
-3 | -0.3567 | 0.00525 | 0 | -67.9429
-2.5 | -0.2973 | 0.00514 | 0.0001 | -57.8405
-2 | -0.2378 | 0.00506 | 0.0001 | -46.996
-1.5 | -0.1784 | 0.00502 | 0.0001 | -35.5378
-1 | -0.1189 | 0.00495 | 0.0001 | -24.0202
-0.5 | -0.0595 | 0.00496 | 0 | -11.996
0 | 0 | 0.00489 | 0 | 0
0.5 | 0.0594 | 0.00495 | 0 | 12
1 | 0.1188 | 0.00495 | 0 | 24
1.5 | 0.1783 | 0.00502 | 0 | 35.5179
2 | 0.2377 | 0.00506 | 0 | 46.9763
2.5 | 0.2972 | 0.00514 | 0 | 57.821
3 | 0.3565 | 0.00525 | 0 | 67.9048
3.5 | 0.4159 | 0.00538 | 0.0001 | 77.3048
4 | 0.4754 | 0.00551 | 0.0002 | 86.2795
4.5 | 0.5347 | 0.0057 | 0.0004 | 93.807
5.5 | 0.6535 | 0.0061 | 0.0009 | 107.1311
6 | 0.7127 | 0.00633 | 0.0013 | 112.5908
6.5 | 0.7718 | 0.00659 | 0.0017 | 117.1168
7 | 0.8308 | 0.00681 | 0.0023 | 121.9971
8 | 0.9485 | 0.0073 | 0.0039 | 129.9315
8.5 | 1.0081 | 0.00777 | 0.0046 | 129.7426
9 | 1.0675 | 0.00832 | 0.0054 | 128.3053
9.5 | 1.127 | 0.00885 | 0.0063 | 127.3446
10 | 1.1866 | 0.0094 | 0.0072 | 126.234
10.5 | 1.246 | 0.01002 | 0.0083 | 124.3513
11 | 1.3049 | 0.01077 | 0.0096 | 121.1606
11.5 | 1.3629 | 0.01168 | 0.011 | 116.6866
12 | 1.4192 | 0.01287 | 0.0127 | 110.272
12.5 | 1.4762 | 0.01391 | 0.0144 | 106.1251
13 | 1.5315 | 0.01518 | 0.0163 | 100.8893
13.5 | 1.5838 | 0.01678 | 0.0186 | 94.3862
14 | 1.6306 | 0.01891 | 0.0211 | 86.2295
14.5 | 1.6666 | 0.02193 | 0.0242 | 75.9964
15 | 1.6823 | 0.02624 | 0.0277 | 64.112
15.5 | 1.6601 | 0.0323 | 0.0299 | 51.3963
16 | 1.6279 | 0.0447 | 0.0198 | 36.4183
16.5 | 1.5801 | 0.06087 | 0.0076 | 25.9586
17 | 1.5139 | 0.07853 | -0.0032 | 19.278
17.5 | 1.4311 | 0.09817 | -0.0146 | 14.5778
18 | 1.3303 | 0.1217 | -0.0291 | 10.931
18.5 | 1.2248 | 0.14852 | -0.0465 | 8.2467
19 | 1.1463 | 0.17369 | -0.0633 | 6.5997
19.5 | 1.0962 | 0.19573 | -0.0781 | 5.6006
20 | 1.0763 | 0.21191 | -0.0888 | 5.079

## 127. Re 14M Mach 0.50 (1)
BIGFOIL.COM POLAR EXPORT
TP42
TP42 |  |  |  | Cl Max: | 1.079 | at alpha= | 20 | deg
JavaFoil+Calcfoil stall+Eppler ext transition |  |  |  | L/D Max: | 76.736 | at alpha= | 5.5 | deg
Re: | 14000000 |  |  | Cd Min: | 0.00672 | at alpha= | 0 | deg
Mach: | 0.5 |  |  | Cl=0 at alpha= | 0 | deg
|  |  |  | @ Cl=0.1, Cd= | 0.0067594
|  |  |  | @ Cl=0.4, Cd= | 0.0071788
|  |  |  | @ Cl=0.6, Cd= | 0.0079839
alpha (deg) | Cl | Cd | Cm | Cl/Cd
-20 | -1.079 | 0.17655 | 0.002 | -6.112
-19.5 | -1.055 | 0.16112 | 0.002 | -6.549
-19 | -1.025 | 0.16926 | 0.002 | -6.053
-18.5 | -1.001 | 0.15118 | 0.002 | -6.619
-18 | -0.971 | 0.15592 | 0.002 | -6.23
-17.5 | -0.947 | 0.14003 | 0.002 | -6.76
-17 | -0.924 | 0.12439 | 0.002 | -7.43
-16.5 | -0.892 | 0.13018 | 0.002 | -6.854
-16 | -0.872 | 0.11196 | 0.002 | -7.788
-15.5 | -0.841 | 0.11176 | 0.002 | -7.527
-15 | -0.826 | 0.09326 | 0.002 | -8.853
-14.5 | -0.818 | 0.07258 | 0.002 | -11.268
-14 | -0.777 | 0.07948 | 0.002 | -9.777
-13.5 | -0.784 | 0.05158 | 0.002 | -15.205
-13 | -0.72 | 0.07489 | 0.002 | -9.617
-12.5 | -0.733 | 0.04422 | 0.002 | -16.577
-12 | -0.665 | 0.06903 | 0.001 | -9.63
-11.5 | -0.684 | 0.03612 | 0.002 | -18.936
-11 | -0.631 | 0.04787 | 0.002 | -13.187
-10.5 | -0.589 | 0.05544 | 0.001 | -10.622
-10 | -0.622 | 0.0217 | 0.002 | -28.682
-9.5 | -0.581 | 0.02472 | 0.002 | -23.517
-9 | -0.568 | 0.01837 | 0.002 | -30.915
-8.5 | -0.555 | 0.01387 | 0.001 | -40.057
-8 | -0.528 | 0.01299 | 0.001 | -40.658
-7.5 | -0.504 | 0.01159 | 0.001 | -43.509
-7 | -0.665 | 0.01065 | 0.001 | -62.422
-6.5 | -0.746 | 0.00987 | 0.001 | -75.558
-6 | -0.737 | 0.00939 | 0.001 | -78.528
-5.5 | -0.702 | 0.00896 | 0.001 | -78.394
-5 | -0.653 | 0.00864 | 0.001 | -75.597
-4.5 | -0.597 | 0.00802 | 0.001 | -74.415
-4 | -0.535 | 0.00766 | 0.001 | -69.891
-3.5 | -0.471 | 0.00743 | 0.001 | -63.412
-3 | -0.405 | 0.00719 | 0.001 | -56.316
-2.5 | -0.338 | 0.00706 | 0 | -47.894
-2 | -0.271 | 0.00694 | 0 | -39.052
-1.5 | -0.203 | 0.00686 | 0 | -29.626
-1 | -0.136 | 0.00678 | 0 | -20.004
-0.5 | -0.068 | 0.00675 | 0 | -10.054
0 | 0 | 0.00672 | 0 | 0
0.5 | 0.068 | 0.00675 | 0 | 10.056
1 | 0.136 | 0.00677 | 0 | 20.04
1.5 | 0.203 | 0.00684 | 0 | 29.72
2 | 0.271 | 0.00695 | 0 | 39.011
2.5 | 0.338 | 0.00704 | 0 | 48.062
3 | 0.405 | 0.00719 | -0.001 | 56.38
3.5 | 0.471 | 0.00742 | -0.001 | 63.495
4 | 0.535 | 0.00765 | -0.001 | 69.999
4.5 | 0.597 | 0.00794 | -0.001 | 75.142
5 | 0.653 | 0.00876 | -0.001 | 74.624
5.5 | 0.702 | 0.00915 | -0.001 | 76.736
6 | 0.737 | 0.00962 | -0.001 | 76.583
6.5 | 0.744 | 0.00988 | -0.001 | 75.33
7 | 0.655 | 0.01063 | -0.001 | 61.566
7.5 | 0.505 | 0.01157 | -0.001 | 43.604
8 | 0.526 | 0.01323 | -0.001 | 39.776
8.5 | 0.554 | 0.01406 | -0.001 | 39.434
9 | 0.57 | 0.01784 | -0.002 | 31.94
9.5 | 0.584 | 0.02356 | -0.002 | 24.797
10 | 0.619 | 0.02275 | -0.002 | 27.217
10.5 | 0.591 | 0.054 | -0.001 | 10.944
11 | 0.633 | 0.04703 | -0.002 | 13.452
11.5 | 0.681 | 0.03764 | -0.002 | 18.091
12 | 0.661 | 0.07183 | -0.001 | 9.206
12.5 | 0.734 | 0.04377 | -0.002 | 16.766
13 | 0.72 | 0.07504 | -0.002 | 9.593
13.5 | 0.789 | 0.04894 | -0.002 | 16.111
14 | 0.781 | 0.07656 | -0.002 | 10.198
14.5 | 0.817 | 0.07307 | -0.002 | 11.184
15 | 0.825 | 0.09381 | -0.002 | 8.794
15.5 | 0.841 | 0.1123 | -0.002 | 7.486
16 | 0.871 | 0.1127 | -0.002 | 7.732
16.5 | 0.892 | 0.13007 | -0.002 | 6.86
17 | 0.925 | 0.12255 | -0.002 | 7.55
17.5 | 0.947 | 0.13826 | -0.002 | 6.851
18 | 0.972 | 0.15539 | -0.002 | 6.252
18.5 | 1.001 | 0.15138 | -0.002 | 6.61
19 | 1.024 | 0.16907 | -0.002 | 6.059
19.5 | 1.056 | 0.15898 | -0.002 | 6.641
20 | 1.079 | 0.177 | -0.002 | 6.097

## 128. Re 14M Mach 0.50 (2)
BIGFOIL.COM POLAR EXPORT
TP42
TP42 |  |  |  | Cl Max: | 1.0851 | at alpha= | 8 | deg
XFOIL ncrit=9 |  |  |  | L/D Max: | 122.537 | at alpha= | 6.5 | deg
Re: | 14000000 |  |  | Cd Min: | 0.13839 | at alpha= | 13 | deg
Mach: | 0.5 |  |  | Cl=0 at alpha= | 0.00073421 | deg
|  |  |  | @ Cl=0.1, Cd= | 0.0050189
|  |  |  | @ Cl=0.4, Cd= | 0.0054063
|  |  |  | @ Cl=0.6, Cd= | 0.0059894
alpha (deg) | Cl | Cd | Cm | Cl/Cd
0 | -0.0001 | 0.00498 | 0 | -0.02008
0.5 | 0.068 | 0.005 | 0.0001 | 13.6
1 | 0.1359 | 0.00504 | 0.0003 | 26.9643
1.5 | 0.2041 | 0.0051 | 0.0005 | 40.0196
2 | 0.2725 | 0.00519 | 0.0007 | 52.5048
2.5 | 0.3413 | 0.00527 | 0.0011 | 64.7628
3 | 0.4102 | 0.00543 | 0.0016 | 75.5433
3.5 | 0.4797 | 0.0056 | 0.0022 | 85.6607
4 | 0.5498 | 0.00579 | 0.003 | 94.9568
4.5 | 0.6203 | 0.00607 | 0.004 | 102.1911
5 | 0.6919 | 0.00636 | 0.0053 | 108.7893
5.5 | 0.764 | 0.00673 | 0.0068 | 113.5215
6 | 0.838 | 0.00705 | 0.0087 | 118.8652
6.5 | 0.9129 | 0.00745 | 0.0111 | 122.5369
7 | 0.9886 | 0.00808 | 0.0143 | 122.3515
7.5 | 1.0546 | 0.01028 | 0.0197 | 102.5875
8 | 1.0851 | 0.01826 | 0.0239 | 59.425
8.5 | 1.0754 | 0.02869 | 0.0237 | 37.4834
9 | 1.0514 | 0.04122 | 0.0103 | 25.507
9.5 | 1.0322 | 0.05675 | -0.0036 | 18.1885
10 | 1.0066 | 0.06883 | -0.0107 | 14.6244
10.5 | 0.9832 | 0.08034 | -0.0174 | 12.238
11 | 0.9623 | 0.09169 | -0.0239 | 10.4951
11.5 | 0.9442 | 0.10301 | -0.03 | 9.1661
12 | 0.9277 | 0.11452 | -0.0363 | 8.1008
12.5 | 0.9135 | 0.12642 | -0.0427 | 7.2259
13 | 0.9023 | 0.13839 | -0.0491 | 6.52

## 129. Re 16M Mach 0.00 (1)
BIGFOIL.COM POLAR EXPORT
TP42
TP42 |  |  |  | Cl Max: | 0.937 | at alpha= | 10.5 | deg
JavaFoil+Calcfoil stall+Eppler ext transition |  |  |  | L/D Max: | 95.506 | at alpha= | 8.5 | deg
Re: | 16000000 |  |  | Cd Min: | 0.00647 | at alpha= | 0 | deg
Mach: | 0 |  |  | Cl=0 at alpha= | 0 | deg
|  |  |  | @ Cl=0.1, Cd= | 0.0065208
|  |  |  | @ Cl=0.4, Cd= | 0.0068845
|  |  |  | @ Cl=0.6, Cd= | 0.0075372
alpha (deg) | Cl | Cd | Cm | Cl/Cd
-15.5 | -0.613 | 0.06986 | 0.002 | -8.778
-15 | -0.649 | 0.05998 | 0.002 | -10.814
-14.5 | -0.687 | 0.04957 | 0.002 | -13.855
-14 | -0.73 | 0.03794 | 0.002 | -19.23
-13.5 | -0.773 | 0.02835 | 0.002 | -27.271
-13 | -0.82 | 0.02006 | 0.002 | -40.876
-12.5 | -0.86 | 0.01547 | 0.002 | -55.613
-12 | -0.897 | 0.01284 | 0.002 | -69.812
-11.5 | -0.922 | 0.01195 | 0.002 | -77.137
-11 | -0.935 | 0.01151 | 0.002 | -81.242
-10.5 | -0.938 | 0.01093 | 0.002 | -85.835
-10 | -0.935 | 0.01037 | 0.002 | -90.118
-9.5 | -0.925 | 0.00993 | 0.001 | -93.121
-9 | -0.908 | 0.00959 | 0.001 | -94.648
-8.5 | -0.885 | 0.00929 | 0.001 | -95.211
-8 | -0.854 | 0.00897 | 0.001 | -95.27
-7.5 | -0.816 | 0.00867 | 0.001 | -94.167
-7 | -0.774 | 0.00843 | 0.001 | -91.834
-6.5 | -0.729 | 0.00823 | 0.001 | -88.529
-6 | -0.681 | 0.00806 | 0.001 | -84.506
-5.5 | -0.63 | 0.00767 | 0.001 | -82.097
-5 | -0.577 | 0.00747 | 0.001 | -77.256
-4.5 | -0.522 | 0.00724 | 0.001 | -72.129
-4 | -0.466 | 0.00706 | 0.001 | -66.041
-3.5 | -0.409 | 0.00693 | 0.001 | -59.068
-3 | -0.352 | 0.00681 | 0 | -51.648
-2.5 | -0.293 | 0.00674 | 0 | -43.535
-2 | -0.235 | 0.00662 | 0 | -35.453
-1.5 | -0.176 | 0.0066 | 0 | -26.683
-1 | -0.118 | 0.00656 | 0 | -17.916
-0.5 | -0.059 | 0.00651 | 0 | -9.038
0 | 0 | 0.00647 | 0 | 0
0.5 | 0.059 | 0.0065 | 0 | 9.053
1 | 0.118 | 0.00653 | 0 | 18.002
1.5 | 0.176 | 0.00659 | 0 | 26.742
2 | 0.235 | 0.00662 | 0 | 35.466
2.5 | 0.293 | 0.00673 | 0 | 43.575
3 | 0.352 | 0.00681 | 0 | 51.658
3.5 | 0.41 | 0.0069 | -0.001 | 59.338
4 | 0.467 | 0.00708 | -0.001 | 65.873
4.5 | 0.523 | 0.00721 | -0.001 | 72.491
5 | 0.577 | 0.00742 | -0.001 | 77.791
5.5 | 0.63 | 0.00769 | -0.001 | 81.997
6 | 0.681 | 0.00806 | -0.001 | 84.518
6.5 | 0.729 | 0.00825 | -0.001 | 88.35
7 | 0.774 | 0.00861 | -0.001 | 89.946
7.5 | 0.816 | 0.00869 | -0.001 | 93.935
8 | 0.854 | 0.00895 | -0.001 | 95.412
8.5 | 0.885 | 0.00926 | -0.001 | 95.506
9 | 0.908 | 0.00963 | -0.001 | 94.277
9.5 | 0.924 | 0.00994 | -0.001 | 93.023
10 | 0.934 | 0.01036 | -0.002 | 90.155
10.5 | 0.937 | 0.01083 | -0.002 | 86.553
11 | 0.934 | 0.01154 | -0.002 | 80.911
11.5 | 0.92 | 0.01199 | -0.002 | 76.711
12 | 0.895 | 0.01279 | -0.002 | 69.978
12.5 | 0.858 | 0.01554 | -0.002 | 55.203
13 | 0.815 | 0.02087 | -0.002 | 39.049
13.5 | 0.77 | 0.02863 | -0.002 | 26.906
14 | 0.727 | 0.03808 | -0.002 | 19.095
14.5 | 0.686 | 0.04818 | -0.002 | 14.247
15 | 0.646 | 0.06013 | -0.002 | 10.747
15.5 | 0.611 | 0.06951 | -0.002 | 8.794

## 130. Re 16M Mach 0.00 (2)
BIGFOIL.COM POLAR EXPORT
TP42
TP42 |  |  |  | Cl Max: | 1.9291 | at alpha= | 19 | deg
XFOIL ncrit=9 |  |  |  | L/D Max: | 134.88 | at alpha= | 9 | deg
Re: | 16000000 |  |  | Cd Min: | 0.03632 | at alpha= | 20 | deg
Mach: | 0 |  |  | Cl=0 at alpha= | 0 | deg
|  |  |  | @ Cl=0.1, Cd= | 0.0048975
|  |  |  | @ Cl=0.4, Cd= | 0.0053104
|  |  |  | @ Cl=0.6, Cd= | 0.0058416
alpha (deg) | Cl | Cd | Cm | Cl/Cd
-20 | -1.9178 | 0.03628 | -0.018 | -52.8611
-19.5 | -1.9296 | 0.02952 | -0.0202 | -65.3659
-19 | -1.9312 | 0.02564 | -0.0184 | -75.3198
-18.5 | -1.9242 | 0.02327 | -0.014 | -82.6902
-18 | -1.8953 | 0.02152 | -0.0118 | -88.0716
-17.5 | -1.86 | 0.02007 | -0.0101 | -92.6756
-17 | -1.8208 | 0.0188 | -0.0088 | -96.8511
-16.5 | -1.7787 | 0.01766 | -0.0076 | -100.7191
-16 | -1.7345 | 0.01663 | -0.0066 | -104.2995
-15.5 | -1.6886 | 0.01568 | -0.0057 | -107.6913
-15 | -1.6414 | 0.0148 | -0.005 | -110.9054
-14.5 | -1.593 | 0.01398 | -0.0043 | -113.9485
-14 | -1.5435 | 0.01322 | -0.0038 | -116.7549
-13 | -1.4427 | 0.01173 | -0.0028 | -122.9923
-12.5 | -1.3915 | 0.01098 | -0.0023 | -126.7304
-12 | -1.3394 | 0.01033 | -0.002 | -129.6612
-11.5 | -1.2863 | 0.00979 | -0.0017 | -131.3892
-11 | -1.2327 | 0.00931 | -0.0015 | -132.406
-10.5 | -1.1786 | 0.00886 | -0.0013 | -133.0248
-9.5 | -1.0695 | 0.008 | -0.0009 | -133.6875
-9 | -1.0147 | 0.00754 | -0.0007 | -134.5756
-8.5 | -0.9595 | 0.00714 | -0.0006 | -134.3838
-8 | -0.9012 | 0.00682 | -0.0011 | -132.1408
-7.5 | -0.85 | 0.00672 | 0.0001 | -126.4881
-7 | -0.7947 | 0.00652 | 0.0003 | -121.8865
-6.5 | -0.7389 | 0.00634 | 0.0004 | -116.5457
-6 | -0.6829 | 0.00611 | 0.0004 | -111.7676
-5.5 | -0.6266 | 0.00593 | 0.0004 | -105.6661
-5 | -0.5702 | 0.00574 | 0.0004 | -99.338
-4.5 | -0.5136 | 0.00558 | 0.0004 | -92.043
-4 | -0.4569 | 0.00541 | 0.0004 | -84.4547
-3.5 | -0.4 | 0.00531 | 0.0004 | -75.3296
-3 | -0.3431 | 0.00516 | 0.0004 | -66.4922
-2.5 | -0.286 | 0.00509 | 0.0003 | -56.1886
-2 | -0.2289 | 0.005 | 0.0003 | -45.78
-1.5 | -0.1717 | 0.00497 | 0.0002 | -34.5473
-1 | -0.1146 | 0.0049 | 0.0001 | -23.3878
-0.5 | -0.0573 | 0.0049 | 0.0001 | -11.6939
0 | 0 | 0.00484 | 0 | 0
0.5 | 0.0572 | 0.00489 | 0 | 11.6973
1 | 0.1145 | 0.0049 | -0.0001 | 23.3673
1.5 | 0.1716 | 0.00497 | -0.0002 | 34.5272
2 | 0.2288 | 0.00499 | -0.0002 | 45.8517
2.5 | 0.2859 | 0.00509 | -0.0003 | 56.169
3 | 0.3429 | 0.00516 | -0.0003 | 66.4535
3.5 | 0.3998 | 0.00531 | -0.0003 | 75.2919
4 | 0.4567 | 0.00541 | -0.0003 | 84.4177
4.5 | 0.5133 | 0.00557 | -0.0003 | 92.1544
5 | 0.5698 | 0.00574 | -0.0003 | 99.2683
5.5 | 0.6263 | 0.00593 | -0.0003 | 105.6155
6 | 0.6825 | 0.00611 | -0.0002 | 111.7021
6.5 | 0.7385 | 0.00633 | -0.0002 | 116.6667
7 | 0.7943 | 0.00651 | 0 | 122.0123
7.5 | 0.8495 | 0.00671 | 0.0002 | 126.6021
8.5 | 0.9592 | 0.00713 | 0.0008 | 134.5302
9 | 1.0143 | 0.00752 | 0.001 | 134.8803
9.5 | 1.069 | 0.008 | 0.0012 | 133.625
10.5 | 1.178 | 0.00885 | 0.0016 | 133.1073
11 | 1.232 | 0.0093 | 0.0018 | 132.4731
11.5 | 1.2856 | 0.00979 | 0.0021 | 131.3177
12 | 1.3385 | 0.01032 | 0.0024 | 129.6996
12.5 | 1.3905 | 0.01098 | 0.0028 | 126.6393
13 | 1.4417 | 0.01172 | 0.0033 | 123.0119
14.5 | 1.5918 | 0.01397 | 0.005 | 113.9442
15 | 1.6402 | 0.01478 | 0.0057 | 110.9743
15.5 | 1.6874 | 0.01566 | 0.0064 | 107.7522
16 | 1.7333 | 0.01661 | 0.0073 | 104.3528
16.5 | 1.7775 | 0.01764 | 0.0083 | 100.7653
17 | 1.8195 | 0.01878 | 0.0095 | 96.885
17.5 | 1.8588 | 0.02005 | 0.0109 | 92.7082
18 | 1.8939 | 0.02152 | 0.0127 | 88.0065
18.5 | 1.9225 | 0.02329 | 0.0149 | 82.5462
19 | 1.9291 | 0.02572 | 0.0192 | 75.0039
19.5 | 1.9259 | 0.02981 | 0.0209 | 64.6058
20 | 1.9171 | 0.03632 | 0.0186 | 52.7836

## 131. Re 16M Mach 0.10 (1)
BIGFOIL.COM POLAR EXPORT
TP42
TP42 |  |  |  | Cl Max: | 0.927 | at alpha= | 10 | deg
JavaFoil+Calcfoil stall+Eppler ext transition |  |  |  | L/D Max: | 95.069 | at alpha= | 8 | deg
Re: | 16000000 |  |  | Cd Min: | 0.00647 | at alpha= | 0 | deg
Mach: | 0.1 |  |  | Cl=0 at alpha= | 0 | deg
|  |  |  | @ Cl=0.1, Cd= | 0.0065278
|  |  |  | @ Cl=0.4, Cd= | 0.0068917
|  |  |  | @ Cl=0.6, Cd= | 0.06591
alpha (deg) | Cl | Cd | Cm | Cl/Cd
-15.5 | -0.56 | 0.07599 | 0.002 | -7.366
-15 | -0.597 | 0.06625 | 0.002 | -9.015
-14.5 | -0.637 | 0.05568 | 0.002 | -11.447
-14 | -0.68 | 0.0453 | 0.002 | -15.001
-13.5 | -0.729 | 0.03289 | 0.002 | -22.155
-13 | -0.776 | 0.02407 | 0.002 | -32.253
-12.5 | -0.825 | 0.01725 | 0.002 | -47.827
-12 | -0.868 | 0.01361 | 0.002 | -63.759
-11.5 | -0.901 | 0.0123 | 0.002 | -73.283
-11 | -0.921 | 0.01177 | 0.002 | -78.213
-10.5 | -0.928 | 0.01108 | 0.002 | -83.69
-10 | -0.928 | 0.01052 | 0.002 | -88.185
-9.5 | -0.921 | 0.01005 | 0.001 | -91.573
-9 | -0.906 | 0.00966 | 0.001 | -93.847
-8.5 | -0.885 | 0.00934 | 0.001 | -94.705
-8 | -0.855 | 0.00901 | 0.001 | -94.948
-7.5 | -0.818 | 0.00873 | 0.001 | -93.754
-7 | -0.777 | 0.00849 | 0.001 | -91.475
-6.5 | -0.732 | 0.00829 | 0.001 | -88.253
-6 | -0.684 | 0.00808 | 0.001 | -84.607
-5.5 | -0.633 | 0.00771 | 0.001 | -82.066
-5 | -0.58 | 0.00749 | 0.001 | -77.433
-4.5 | -0.525 | 0.00726 | 0.001 | -72.332
-4 | -0.469 | 0.00708 | 0.001 | -66.245
-3.5 | -0.411 | 0.00694 | 0.001 | -59.281
-3 | -0.353 | 0.00681 | 0 | -51.84
-2.5 | -0.295 | 0.00674 | 0 | -43.718
-2 | -0.236 | 0.00663 | 0 | -35.595
-1.5 | -0.177 | 0.00661 | 0 | -26.792
-1 | -0.118 | 0.00657 | 0 | -17.991
-0.5 | -0.059 | 0.00651 | 0 | -9.078
0 | 0 | 0.00647 | 0 | 0
0.5 | 0.059 | 0.0065 | 0 | 9.092
1 | 0.118 | 0.00654 | 0 | 18.08
1.5 | 0.177 | 0.0066 | 0 | 26.855
2 | 0.236 | 0.00663 | 0 | 35.613
2.5 | 0.295 | 0.00675 | 0 | 43.651
3 | 0.353 | 0.00682 | 0 | 51.856
3.5 | 0.412 | 0.00691 | -0.001 | 59.525
4 | 0.469 | 0.0071 | -0.001 | 66.056
4.5 | 0.525 | 0.00725 | -0.001 | 72.479
5 | 0.58 | 0.00744 | -0.001 | 77.949
5.5 | 0.633 | 0.00772 | -0.001 | 81.969
6 | 0.684 | 0.00808 | -0.001 | 84.637
6.5 | 0.732 | 0.00842 | -0.001 | 86.91
7 | 0.777 | 0.00867 | -0.001 | 89.545
7.5 | 0.818 | 0.00897 | -0.001 | 91.182
8 | 0.855 | 0.00899 | -0.001 | 95.069
8.5 | 0.885 | 0.00932 | -0.001 | 94.962
9 | 0.906 | 0.00966 | -0.001 | 93.78
9.5 | 0.92 | 0.01004 | -0.001 | 91.641
10 | 0.927 | 0.01053 | -0.002 | 88.001
10.5 | 0.927 | 0.01099 | -0.002 | 84.327
11 | 0.92 | 0.0118 | -0.002 | 77.923
11.5 | 0.899 | 0.01224 | -0.002 | 73.492
12 | 0.867 | 0.01346 | -0.002 | 64.379
12.5 | 0.822 | 0.01739 | -0.002 | 47.271
13 | 0.776 | 0.02333 | -0.002 | 33.26
13.5 | 0.726 | 0.03293 | -0.002 | 22.055
14 | 0.68 | 0.04369 | -0.002 | 15.554
14.5 | 0.637 | 0.05434 | -0.002 | 11.715
15 | 0.595 | 0.06591 | -0.002 | 9.031

## 132. Re 16M Mach 0.10 (2)
BIGFOIL.COM POLAR EXPORT
TP42
TP42 |  |  |  | Cl Max: | 1.895 | at alpha= | 18.5 | deg
XFOIL ncrit=9 |  |  |  | L/D Max: | 134.451 | at alpha= | 8.5 | deg
Re: | 16000000 |  |  | Cd Min: | 0.05666 | at alpha= | 20 | deg
Mach: | 0.1 |  |  | Cl=0 at alpha= | 0 | deg
|  |  |  | @ Cl=0.1, Cd= | 0.0048974
|  |  |  | @ Cl=0.4, Cd= | 0.0053044
|  |  |  | @ Cl=0.6, Cd= | 0.0058481
alpha (deg) | Cl | Cd | Cm | Cl/Cd
-20 | -1.8167 | 0.05609 | -0.0079 | -32.389
-19.5 | -1.8675 | 0.04133 | -0.0173 | -45.1851
-19 | -1.8871 | 0.03239 | -0.0222 | -58.2618
-18.5 | -1.8967 | 0.02694 | -0.022 | -70.4046
-18 | -1.8954 | 0.02408 | -0.0175 | -78.7126
-17.5 | -1.8697 | 0.02192 | -0.0148 | -85.2965
-17 | -1.8353 | 0.02017 | -0.0128 | -90.9916
-16.5 | -1.7954 | 0.01873 | -0.0111 | -95.8569
-16 | -1.7519 | 0.0175 | -0.0098 | -100.1086
-15.5 | -1.7061 | 0.0164 | -0.0086 | -104.0305
-15 | -1.6585 | 0.0154 | -0.0076 | -107.6948
-14.5 | -1.6095 | 0.01449 | -0.0067 | -111.0766
-14 | -1.5594 | 0.01365 | -0.0059 | -114.2418
-13.5 | -1.5084 | 0.01287 | -0.0051 | -117.2028
-13 | -1.4565 | 0.01214 | -0.0045 | -119.9753
-12.5 | -1.4045 | 0.01133 | -0.0039 | -123.9629
-12 | -1.3519 | 0.01059 | -0.0033 | -127.6582
-11.5 | -1.2982 | 0.00997 | -0.0029 | -130.2106
-11 | -1.2438 | 0.00945 | -0.0025 | -131.619
-10.5 | -1.189 | 0.00897 | -0.0022 | -132.553
-10 | -1.1338 | 0.00853 | -0.0019 | -132.9191
-9.5 | -1.0783 | 0.00811 | -0.0016 | -132.9593
-9 | -1.0228 | 0.00763 | -0.0013 | -134.0498
-8.5 | -0.967 | 0.0072 | -0.0011 | -134.3056
-8 | -0.908 | 0.00687 | -0.0016 | -132.1689
-7.5 | -0.8563 | 0.00676 | -0.0003 | -126.6716
-7 | -0.8004 | 0.00656 | -0.0001 | -122.0122
-6.5 | -0.7441 | 0.00638 | 0.0001 | -116.6301
-6 | -0.6877 | 0.00613 | 0.0002 | -112.186
-5.5 | -0.6309 | 0.00594 | 0.0003 | -106.2121
-5 | -0.5739 | 0.00576 | 0.0003 | -99.6354
-4.5 | -0.5169 | 0.0056 | 0.0003 | -92.3036
-4 | -0.4598 | 0.00542 | 0.0004 | -84.8339
-3.5 | -0.4025 | 0.00531 | 0.0003 | -75.8004
-3 | -0.3452 | 0.00517 | 0.0003 | -66.7698
-2.5 | -0.2878 | 0.00509 | 0.0003 | -56.5422
-2 | -0.2303 | 0.005 | 0.0002 | -46.06
-1.5 | -0.1728 | 0.00497 | 0.0002 | -34.7686
-1 | -0.1153 | 0.0049 | 0.0001 | -23.5306
-0.5 | -0.0576 | 0.00491 | 0.0001 | -11.7312
0 | 0 | 0.00484 | 0 | 0
0.5 | 0.0576 | 0.00489 | 0 | 11.7791
1 | 0.1152 | 0.0049 | -0.0001 | 23.5102
1.5 | 0.1727 | 0.00497 | -0.0001 | 34.7485
2 | 0.2302 | 0.005 | -0.0002 | 46.04
2.5 | 0.2876 | 0.0051 | -0.0002 | 56.3922
3 | 0.3451 | 0.00517 | -0.0003 | 66.7505
3.5 | 0.4023 | 0.00531 | -0.0003 | 75.7627
4 | 0.4596 | 0.00542 | -0.0003 | 84.797
4.5 | 0.5166 | 0.00559 | -0.0002 | 92.415
5 | 0.5736 | 0.00576 | -0.0002 | 99.5833
5.5 | 0.6305 | 0.00595 | -0.0001 | 105.9664
6 | 0.6872 | 0.00612 | 0 | 112.2876
6.5 | 0.7436 | 0.00637 | 0.0001 | 116.7347
7 | 0.8 | 0.00655 | 0.0003 | 122.1374
7.5 | 0.8558 | 0.00676 | 0.0005 | 126.5976
8 | 0.9074 | 0.00686 | 0.0018 | 132.2741
8.5 | 0.9667 | 0.00719 | 0.0013 | 134.4506
9 | 1.0224 | 0.00762 | 0.0016 | 134.1732
9.5 | 1.0778 | 0.0081 | 0.0019 | 133.0617
10 | 1.1332 | 0.00852 | 0.0022 | 133.0047
10.5 | 1.1883 | 0.00897 | 0.0025 | 132.4749
11 | 1.2431 | 0.00944 | 0.0029 | 131.6843
11.5 | 1.2975 | 0.00996 | 0.0033 | 130.2711
12 | 1.351 | 0.01059 | 0.0038 | 127.5732
12.5 | 1.4036 | 0.01133 | 0.0044 | 123.8835
13 | 1.4554 | 0.01212 | 0.005 | 120.0825
13.5 | 1.5073 | 0.01285 | 0.0057 | 117.2996
14 | 1.5583 | 0.01363 | 0.0065 | 114.3287
14.5 | 1.6084 | 0.01447 | 0.0073 | 111.1541
15 | 1.6573 | 0.01538 | 0.0082 | 107.7568
15.5 | 1.7049 | 0.01638 | 0.0093 | 104.0842
16 | 1.7507 | 0.01748 | 0.0105 | 100.1545
16.5 | 1.7941 | 0.01872 | 0.0119 | 95.8387
17 | 1.8338 | 0.02018 | 0.0136 | 90.8722
17.5 | 1.8679 | 0.02197 | 0.0157 | 85.0205
18 | 1.8937 | 0.02412 | 0.0183 | 78.5116
18.5 | 1.895 | 0.02701 | 0.0227 | 70.1592
19 | 1.8838 | 0.03271 | 0.0227 | 57.591
19.5 | 1.8611 | 0.04225 | 0.0172 | 44.0497
20 | 1.8133 | 0.05666 | 0.008 | 32.0032

## 133. Re 16M Mach 0.25 (1)
BIGFOIL.COM POLAR EXPORT
TP42
TP42 |  |  |  | Cl Max: | 0.884 | at alpha= | 9 | deg
JavaFoil+Calcfoil stall+Eppler ext transition |  |  |  | L/D Max: | 91.637 | at alpha= | 7.5 | deg
Re: | 16000000 |  |  | Cd Min: | 0.00652 | at alpha= | 0 | deg
Mach: | 0.25 |  |  | Cl=0 at alpha= | 0 | deg
|  |  |  | @ Cl=0.1, Cd= | 0.0065625
|  |  |  | @ Cl=0.4, Cd= | 0.07899
|  |  |  | @ Cl=0.6, Cd= | 0.07899
alpha (deg) | Cl | Cd | Cm | Cl/Cd
-14 | -0.296 | 0.0807 | 0.001 | -3.667
-13.5 | -0.377 | 0.06972 | 0.002 | -5.413
-13 | -0.456 | 0.05716 | 0.002 | -7.985
-12.5 | -0.536 | 0.04362 | 0.002 | -12.288
-12 | -0.621 | 0.02852 | 0.002 | -21.769
-11.5 | -0.703 | 0.01883 | 0.002 | -37.341
-11 | -0.776 | 0.01391 | 0.002 | -55.826
-10.5 | -0.832 | 0.01222 | 0.002 | -68.096
-10 | -0.864 | 0.0115 | 0.002 | -75.141
-9.5 | -0.881 | 0.01076 | 0.002 | -81.817
-9 | -0.885 | 0.01019 | 0.001 | -86.794
-8.5 | -0.877 | 0.00977 | 0.001 | -89.762
-8 | -0.857 | 0.00936 | 0.001 | -91.518
-7.5 | -0.825 | 0.00903 | 0.001 | -91.446
-7 | -0.788 | 0.0087 | 0.001 | -90.576
-6.5 | -0.745 | 0.00849 | 0.001 | -87.794
-6 | -0.698 | 0.00825 | 0.001 | -84.652
-5.5 | -0.648 | 0.00785 | 0.001 | -82.529
-5 | -0.594 | 0.00761 | 0.001 | -78.14
-4.5 | -0.539 | 0.00734 | 0.001 | -73.367
-4 | -0.481 | 0.00718 | 0.001 | -67.07
-3.5 | -0.423 | 0.00701 | 0.001 | -60.26
-3 | -0.363 | 0.00688 | 0 | -52.759
-2.5 | -0.303 | 0.0068 | 0 | -44.54
-2 | -0.242 | 0.00667 | 0 | -36.355
-1.5 | -0.182 | 0.00665 | 0 | -27.369
-1 | -0.121 | 0.0066 | 0 | -18.399
-0.5 | -0.061 | 0.00653 | 0 | -9.294
0 | 0 | 0.00652 | 0 | 0
0.5 | 0.061 | 0.00653 | 0 | 9.294
1 | 0.121 | 0.00658 | 0 | 18.459
1.5 | 0.182 | 0.00663 | 0 | 27.448
2 | 0.243 | 0.00667 | 0 | 36.356
2.5 | 0.303 | 0.00679 | 0 | 44.583
3 | 0.363 | 0.00688 | 0 | 52.791
3.5 | 0.423 | 0.007 | -0.001 | 60.377
4 | 0.481 | 0.00718 | -0.001 | 67.023
4.5 | 0.539 | 0.00732 | -0.001 | 73.576
5 | 0.595 | 0.00759 | -0.001 | 78.297
5.5 | 0.648 | 0.00786 | -0.001 | 82.413
6 | 0.698 | 0.00824 | -0.001 | 84.725
6.5 | 0.745 | 0.00865 | -0.001 | 86.112
7 | 0.788 | 0.00873 | -0.001 | 90.269
7.5 | 0.825 | 0.009 | -0.001 | 91.637
8 | 0.857 | 0.00936 | -0.001 | 91.5
8.5 | 0.877 | 0.00977 | -0.001 | 89.698
9 | 0.884 | 0.01021 | -0.001 | 86.587
9.5 | 0.88 | 0.01078 | -0.002 | 81.614
10 | 0.863 | 0.01148 | -0.002 | 75.159
10.5 | 0.83 | 0.01202 | -0.002 | 69.076
11 | 0.776 | 0.01358 | -0.002 | 57.188
11.5 | 0.704 | 0.01773 | -0.002 | 39.714
12 | 0.62 | 0.02734 | -0.002 | 22.684
12.5 | 0.537 | 0.04018 | -0.002 | 13.37
13 | 0.455 | 0.0549 | -0.002 | 8.289
13.5 | 0.375 | 0.0682 | -0.002 | 5.494
14 | 0.293 | 0.07899 | -0.002 | 3.707

## 134. Re 16M Mach 0.25 (2)
BIGFOIL.COM POLAR EXPORT
TP42
TP42 |  |  |  | Cl Max: | 1.7041 | at alpha= | 15 | deg
XFOIL ncrit=9 |  |  |  | L/D Max: | 132.75 | at alpha= | 8.5 | deg
Re: | 16000000 |  |  | Cd Min: | 0.20899 | at alpha= | -20 | deg
Mach: | 0.25 |  |  | Cl=0 at alpha= | 0.00083893 | deg
|  |  |  | @ Cl=0.1, Cd= | 0.00491
|  |  |  | @ Cl=0.4, Cd= | 0.0053089
|  |  |  | @ Cl=0.6, Cd= | 0.0058594
alpha (deg) | Cl | Cd | Cm | Cl/Cd
-20 | -1.0856 | 0.20899 | 0.0872 | -5.1945
-19.5 | -1.1295 | 0.1871 | 0.0723 | -6.0369
-19 | -1.197 | 0.16279 | 0.0557 | -7.353
-18.5 | -1.2881 | 0.13694 | 0.0384 | -9.4063
-18 | -1.3994 | 0.11056 | 0.0215 | -12.6574
-17.5 | -1.4914 | 0.08937 | 0.0088 | -16.6879
-17 | -1.5645 | 0.07123 | -0.0017 | -21.9641
-16.5 | -1.6223 | 0.05458 | -0.0124 | -29.7233
-16 | -1.6621 | 0.03964 | -0.0245 | -41.9299
-15.5 | -1.6921 | 0.02953 | -0.0308 | -57.301
-15 | -1.7045 | 0.02445 | -0.0265 | -69.7137
-14.5 | -1.6811 | 0.02059 | -0.023 | -81.6464
-14 | -1.6404 | 0.01793 | -0.0201 | -91.4891
-13.5 | -1.5909 | 0.01603 | -0.0176 | -99.2452
-13 | -1.5371 | 0.01458 | -0.0155 | -105.4252
-12.5 | -1.481 | 0.0134 | -0.0136 | -110.5224
-12 | -1.4233 | 0.01241 | -0.0119 | -114.6898
-11.5 | -1.3657 | 0.01141 | -0.0104 | -119.6933
-11 | -1.3074 | 0.0105 | -0.009 | -124.5143
-10.5 | -1.2484 | 0.00975 | -0.0078 | -128.041
-10 | -1.1888 | 0.00914 | -0.0067 | -130.0656
-9.5 | -1.1289 | 0.00861 | -0.0058 | -131.115
-9 | -1.069 | 0.00813 | -0.005 | -131.4883
-8.5 | -1.0093 | 0.00761 | -0.0042 | -132.6281
-8 | -0.9465 | 0.00713 | -0.0043 | -132.7489
-7.5 | -0.8918 | 0.00696 | -0.0025 | -128.1322
-7 | -0.8326 | 0.00678 | -0.0019 | -122.8024
-6.5 | -0.7733 | 0.00654 | -0.0014 | -118.2416
-6 | -0.7138 | 0.0063 | -0.001 | -113.3016
-5.5 | -0.6544 | 0.00605 | -0.0007 | -108.1653
-5 | -0.5949 | 0.00584 | -0.0005 | -101.8664
-4.5 | -0.5354 | 0.00567 | -0.0003 | -94.4268
-4 | -0.476 | 0.00547 | -0.0001 | -87.0201
-3.5 | -0.4165 | 0.00535 | 0 | -77.8505
-3 | -0.357 | 0.0052 | 0 | -68.6538
-2.5 | -0.2975 | 0.00512 | 0.0001 | -58.1055
-2 | -0.238 | 0.00501 | 0.0001 | -47.505
-1.5 | -0.1785 | 0.005 | 0.0001 | -35.7
-1 | -0.1191 | 0.00491 | 0.0001 | -24.2566
-0.5 | -0.0595 | 0.00493 | 0 | -12.069
0 | -0.0001 | 0.00485 | 0 | -0.020619
0.5 | 0.0595 | 0.00491 | 0 | 12.1181
1 | 0.119 | 0.00491 | 0 | 24.2363
1.5 | 0.1784 | 0.00499 | -0.0001 | 35.7515
2 | 0.2379 | 0.00501 | -0.0001 | 47.485
2.5 | 0.2973 | 0.00512 | 0 | 58.0664
3 | 0.3568 | 0.0052 | 0 | 68.6154
3.5 | 0.4163 | 0.00535 | 0.0001 | 77.8131
4 | 0.4758 | 0.00547 | 0.0002 | 86.9835
4.5 | 0.5351 | 0.00567 | 0.0004 | 94.3739
5 | 0.5945 | 0.00584 | 0.0006 | 101.7979
5.5 | 0.6541 | 0.00605 | 0.0009 | 108.1157
6 | 0.7133 | 0.0063 | 0.0012 | 113.2222
6.5 | 0.7728 | 0.00654 | 0.0016 | 118.1651
7 | 0.8321 | 0.00677 | 0.0021 | 122.9099
7.5 | 0.8912 | 0.00696 | 0.0028 | 128.046
8 | 0.946 | 0.00713 | 0.0045 | 132.6788
8.5 | 1.0089 | 0.0076 | 0.0045 | 132.75
9 | 1.0685 | 0.00812 | 0.0053 | 131.5887
9.5 | 1.1284 | 0.0086 | 0.0061 | 131.2093
10 | 1.1881 | 0.00913 | 0.0071 | 130.1314
10.5 | 1.2476 | 0.00974 | 0.0082 | 128.0903
11 | 1.3066 | 0.01049 | 0.0094 | 124.5567
11.5 | 1.3647 | 0.0114 | 0.0109 | 119.7105
12 | 1.4224 | 0.01239 | 0.0124 | 114.8023
12.5 | 1.48 | 0.01337 | 0.0141 | 110.6956
13 | 1.5362 | 0.01455 | 0.016 | 105.5808
13.5 | 1.59 | 0.016 | 0.0182 | 99.375
14 | 1.6395 | 0.01789 | 0.0207 | 91.6434
14.5 | 1.6803 | 0.02054 | 0.0237 | 81.8062
15 | 1.7041 | 0.02437 | 0.0272 | 69.9261
15.5 | 1.6927 | 0.02942 | 0.0314 | 57.5357
16 | 1.6634 | 0.03941 | 0.0252 | 42.2076
16.5 | 1.6238 | 0.05438 | 0.013 | 29.8602
17 | 1.5659 | 0.07107 | 0.0023 | 22.0332
17.5 | 1.493 | 0.0892 | -0.0083 | 16.7377
18 | 1.4011 | 0.11037 | -0.021 | 12.6946
18.5 | 1.2904 | 0.13661 | -0.0379 | 9.4459
19 | 1.1981 | 0.16268 | -0.0553 | 7.3648
19.5 | 1.132 | 0.18662 | -0.0716 | 6.0658
20 | 1.0865 | 0.20896 | -0.0868 | 5.1996

## 135. Re 16M Mach 0.50 (1)
BIGFOIL.COM POLAR EXPORT
TP42
TP42 |  |  |  | Cl Max: | 1.079 | at alpha= | 20 | deg
JavaFoil+Calcfoil stall+Eppler ext transition |  |  |  | L/D Max: | 77.613 | at alpha= | 5.5 | deg
Re: | 16000000 |  |  | Cd Min: | 0.00668 | at alpha= | -0.5 | deg
Mach: | 0.5 |  |  | Cl=0 at alpha= | 0 | deg
|  |  |  | @ Cl=0.1, Cd= | 0.0067082
|  |  |  | @ Cl=0.4, Cd= | 0.0071303
|  |  |  | @ Cl=0.6, Cd= | 0.0079186
alpha (deg) | Cl | Cd | Cm | Cl/Cd
-20 | -1.079 | 0.18162 | 0.002 | -5.941
-19.5 | -1.055 | 0.16513 | 0.002 | -6.389
-19 | -1.024 | 0.17537 | 0.002 | -5.841
-18.5 | -1 | 0.15651 | 0.002 | -6.392
-18 | -0.971 | 0.16291 | 0.002 | -5.961
-17.5 | -0.946 | 0.1467 | 0.002 | -6.449
-17 | -0.923 | 0.12993 | 0.002 | -7.102
-16.5 | -0.892 | 0.13781 | 0.002 | -6.469
-16 | -0.869 | 0.11864 | 0.002 | -7.327
-15.5 | -0.839 | 0.12101 | 0.002 | -6.932
-15 | -0.818 | 0.10416 | 0.002 | -7.85
-14.5 | -0.8 | 0.08836 | 0.002 | -9.056
-14 | -0.768 | 0.08894 | 0.002 | -8.635
-13.5 | -0.764 | 0.06523 | 0.002 | -11.718
-13 | -0.725 | 0.07117 | 0.002 | -10.182
-12.5 | -0.739 | 0.04063 | 0.002 | -18.194
-12 | -0.669 | 0.06565 | 0.001 | -10.187
-11.5 | -0.69 | 0.03286 | 0.002 | -21.01
-11 | -0.636 | 0.04516 | 0.002 | -14.083
-10.5 | -0.592 | 0.05302 | 0.001 | -11.174
-10 | -0.627 | 0.02008 | 0.002 | -31.256
-9.5 | -0.589 | 0.02195 | 0.002 | -26.818
-9 | -0.572 | 0.01723 | 0.002 | -33.168
-8.5 | -0.56 | 0.01325 | 0.002 | -42.229
-8 | -0.531 | 0.01257 | 0.001 | -42.281
-7.5 | -0.504 | 0.01138 | 0.001 | -44.308
-7 | -0.665 | 0.01048 | 0.001 | -63.413
-6.5 | -0.746 | 0.00976 | 0.001 | -76.45
-6 | -0.738 | 0.00928 | 0.001 | -79.451
-5.5 | -0.702 | 0.00888 | 0.001 | -79.033
-5 | -0.653 | 0.00848 | 0.001 | -77.023
-4.5 | -0.597 | 0.00796 | 0.001 | -74.94
-4 | -0.535 | 0.00758 | 0.001 | -70.58
-3.5 | -0.471 | 0.00735 | 0.001 | -64.101
-3 | -0.405 | 0.00714 | 0.001 | -56.702
-2.5 | -0.338 | 0.00702 | 0 | -48.196
-2 | -0.271 | 0.00692 | 0 | -39.16
-1.5 | -0.203 | 0.00683 | 0 | -29.78
-1 | -0.136 | 0.00675 | 0 | -20.09
-0.5 | -0.068 | 0.00668 | 0 | -10.157
0 | 0 | 0.00674 | 0 | 0
0.5 | 0.068 | 0.00668 | 0 | 10.162
1 | 0.136 | 0.00674 | 0 | 20.138
1.5 | 0.203 | 0.00682 | 0 | 29.834
2 | 0.271 | 0.00691 | 0 | 39.19
2.5 | 0.338 | 0.00701 | 0 | 48.28
3 | 0.405 | 0.00714 | -0.001 | 56.768
3.5 | 0.471 | 0.00736 | -0.001 | 64.038
4 | 0.535 | 0.00756 | -0.001 | 70.797
4.5 | 0.597 | 0.00788 | -0.001 | 75.72
5 | 0.653 | 0.0086 | -0.001 | 76.007
5.5 | 0.702 | 0.00904 | -0.001 | 77.613
6 | 0.737 | 0.00951 | -0.001 | 77.445
6.5 | 0.744 | 0.00974 | -0.001 | 76.38
7 | 0.655 | 0.0105 | -0.001 | 62.376
7.5 | 0.505 | 0.01136 | -0.001 | 44.414
8 | 0.53 | 0.01269 | -0.001 | 41.793
8.5 | 0.559 | 0.01338 | -0.002 | 41.762
9 | 0.574 | 0.01676 | -0.002 | 34.233
9.5 | 0.591 | 0.02108 | -0.002 | 28.051
10 | 0.626 | 0.02045 | -0.002 | 30.607
10.5 | 0.597 | 0.04981 | -0.001 | 11.986
11 | 0.637 | 0.04454 | -0.002 | 14.3
11.5 | 0.688 | 0.03416 | -0.002 | 20.131
12 | 0.665 | 0.06869 | -0.001 | 9.677
12.5 | 0.74 | 0.04023 | -0.002 | 18.392
13 | 0.725 | 0.07116 | -0.002 | 10.181
13.5 | 0.767 | 0.06304 | -0.002 | 12.172
14 | 0.77 | 0.08647 | -0.002 | 8.909
14.5 | 0.799 | 0.08935 | -0.002 | 8.944
15 | 0.817 | 0.10465 | -0.002 | 7.807
15.5 | 0.839 | 0.12066 | -0.002 | 6.951
16 | 0.869 | 0.11927 | -0.002 | 7.286
16.5 | 0.892 | 0.13744 | -0.002 | 6.487
17 | 0.924 | 0.12833 | -0.002 | 7.198
17.5 | 0.947 | 0.14463 | -0.002 | 6.544
18 | 0.971 | 0.16139 | -0.002 | 6.018
18.5 | 1 | 0.15707 | -0.002 | 6.369
19 | 1.024 | 0.17548 | -0.002 | 5.837
19.5 | 1.056 | 0.16343 | -0.002 | 6.459
20 | 1.079 | 0.18092 | -0.002 | 5.964

## 136. Re 16M Mach 0.50 (2)
BIGFOIL.COM POLAR EXPORT
TP42
TP42 |  |  |  | Cl Max: | 1.089 | at alpha= | 8 | deg
XFOIL ncrit=9 |  |  |  | L/D Max: | 124.578 | at alpha= | 6.5 | deg
Re: | 16000000 |  |  | Cd Min: | 0.13752 | at alpha= | -13 | deg
Mach: | 0.5 |  |  | Cl=0 at alpha= | 0.00073421 | deg
|  |  |  | @ Cl=0.1, Cd= | 0.0049794
|  |  |  | @ Cl=0.4, Cd= | 0.0053384
|  |  |  | @ Cl=0.6, Cd= | 0.005929
alpha (deg) | Cl | Cd | Cm | Cl/Cd
-13 | -0.9069 | 0.13752 | 0.0486 | -6.5947
-12.5 | -0.9178 | 0.12567 | 0.0423 | -7.3033
-12 | -0.9319 | 0.11386 | 0.0359 | -8.1846
-11.5 | -0.9493 | 0.10224 | 0.0295 | -9.285
-11 | -0.968 | 0.09092 | 0.0233 | -10.6467
-10.5 | -0.9889 | 0.07962 | 0.017 | -12.4202
-10 | -1.0126 | 0.0681 | 0.0103 | -14.8693
-9.5 | -1.038 | 0.05603 | 0.0032 | -18.5258
-9 | -1.0563 | 0.04022 | -0.0116 | -26.2631
-8.5 | -1.0809 | 0.02817 | -0.0237 | -38.3706
-8 | -1.0894 | 0.01779 | -0.0236 | -61.2366
-7.5 | -1.0609 | 0.01019 | -0.0186 | -104.1119
-7 | -0.9914 | 0.00797 | -0.0138 | -124.3915
-6.5 | -0.9149 | 0.00735 | -0.0108 | -124.4762
-6 | -0.8394 | 0.00698 | -0.0085 | -120.2579
-5.5 | -0.7654 | 0.00666 | -0.0066 | -114.9249
-5 | -0.6929 | 0.0063 | -0.0051 | -109.9841
-4.5 | -0.6213 | 0.006 | -0.0038 | -103.55
-4 | -0.5506 | 0.00574 | -0.0028 | -95.9233
-3.5 | -0.4804 | 0.00556 | -0.0021 | -86.4029
-3 | -0.4109 | 0.00536 | -0.0015 | -76.6604
-2.5 | -0.3417 | 0.00523 | -0.001 | -65.3346
-2 | -0.2729 | 0.00513 | -0.0007 | -53.1969
-1.5 | -0.2044 | 0.00506 | -0.0004 | -40.3953
-1 | -0.1362 | 0.00499 | -0.0002 | -27.2946
-0.5 | -0.0681 | 0.00498 | -0.0001 | -13.6747
0 | -0.0001 | 0.00494 | 0 | -0.020243
0.5 | 0.068 | 0.00497 | 0.0001 | 13.6821
1 | 0.1361 | 0.00499 | 0.0003 | 27.2745
1.5 | 0.2043 | 0.00506 | 0.0005 | 40.3755
2 | 0.2727 | 0.00513 | 0.0007 | 53.1579
2.5 | 0.3415 | 0.00522 | 0.0011 | 65.4215
3 | 0.4107 | 0.00536 | 0.0015 | 76.6231
3.5 | 0.4801 | 0.00556 | 0.0022 | 86.3489
4 | 0.5504 | 0.00573 | 0.003 | 96.0558
5 | 0.6925 | 0.0063 | 0.0052 | 109.9206
5.5 | 0.765 | 0.00666 | 0.0068 | 114.8649
6 | 0.839 | 0.00697 | 0.0087 | 120.373
6.5 | 0.9144 | 0.00734 | 0.011 | 124.5777
7 | 0.9909 | 0.00796 | 0.0141 | 124.4849
7.5 | 1.0602 | 0.01016 | 0.0189 | 104.3504
8 | 1.089 | 0.01777 | 0.0239 | 61.2831
8.5 | 1.0805 | 0.02816 | 0.024 | 38.37
9 | 1.0561 | 0.04027 | 0.0117 | 26.2255
9.5 | 1.0379 | 0.05607 | -0.0031 | 18.5108
10 | 1.0125 | 0.06815 | -0.0102 | 14.8569
10.5 | 0.9892 | 0.07963 | -0.0169 | 12.4225
11 | 0.9682 | 0.09095 | -0.0233 | 10.6454
11.5 | 0.9496 | 0.10228 | -0.0295 | 9.2843
12 | 0.9322 | 0.11389 | -0.0358 | 8.1851
12.5 | 0.9185 | 0.12566 | -0.0422 | 7.3094
13 | 0.9074 | 0.13751 | -0.0485 | 6.5988

## 137. Re 18M Mach 0.00 (1)
BIGFOIL.COM POLAR EXPORT
TP42
TP42 |  |  |  | Cl Max: | 0.937 | at alpha= | 10.5 | deg
JavaFoil+Calcfoil stall+Eppler ext transition |  |  |  | L/D Max: | 96.417 | at alpha= | 8.5 | deg
Re: | 18000000 |  |  | Cd Min: | 0.00646 | at alpha= | -0.5 | deg
Mach: | 0 |  |  | Cl=0 at alpha= | 0 | deg
|  |  |  | @ Cl=0.1, Cd= | 0.0064947
|  |  |  | @ Cl=0.4, Cd= | 0.0068828
|  |  |  | @ Cl=0.6, Cd= | 0.0074725
alpha (deg) | Cl | Cd | Cm | Cl/Cd
-15.5 | -0.616 | 0.0668 | 0.002 | -9.221
-15 | -0.652 | 0.05682 | 0.002 | -11.478
-14.5 | -0.69 | 0.04674 | 0.002 | -14.774
-14 | -0.732 | 0.03626 | 0.002 | -20.201
-13.5 | -0.779 | 0.02605 | 0.002 | -29.885
-13 | -0.823 | 0.01915 | 0.002 | -42.962
-12.5 | -0.864 | 0.01472 | 0.002 | -58.714
-12 | -0.9 | 0.01279 | 0.002 | -70.368
-11.5 | -0.923 | 0.01134 | 0.002 | -81.426
-11 | -0.935 | 0.01142 | 0.002 | -81.885
-10.5 | -0.938 | 0.01075 | 0.002 | -87.262
-10 | -0.935 | 0.01025 | 0.002 | -91.22
-9.5 | -0.925 | 0.00982 | 0.001 | -94.148
-9 | -0.908 | 0.00951 | 0.001 | -95.442
-8.5 | -0.885 | 0.00917 | 0.001 | -96.48
-8 | -0.854 | 0.00884 | 0.001 | -96.63
-7.5 | -0.816 | 0.0086 | 0.001 | -94.94
-7 | -0.774 | 0.00839 | 0.001 | -92.269
-6.5 | -0.729 | 0.00817 | 0.001 | -89.201
-6 | -0.681 | 0.00798 | 0.001 | -85.289
-5.5 | -0.63 | 0.00757 | 0.001 | -83.2
-5 | -0.577 | 0.00742 | 0.001 | -77.815
-4.5 | -0.522 | 0.00718 | 0.001 | -72.781
-4 | -0.466 | 0.00702 | 0.001 | -66.47
-3.5 | -0.409 | 0.00691 | 0.001 | -59.272
-3 | -0.352 | 0.00679 | 0 | -51.782
-2.5 | -0.293 | 0.00666 | 0 | -44.016
-2 | -0.235 | 0.00662 | 0 | -35.479
-1.5 | -0.176 | 0.00654 | 0 | -26.96
-1 | -0.118 | 0.00649 | 0 | -18.118
-0.5 | -0.059 | 0.00646 | 0 | -9.103
0 | 0 | 0.00648 | 0 | 0
0.5 | 0.059 | 0.00646 | 0 | 9.107
1 | 0.118 | 0.00651 | 0 | 18.065
1.5 | 0.176 | 0.00653 | 0 | 26.994
2 | 0.235 | 0.00662 | 0 | 35.481
2.5 | 0.293 | 0.00666 | 0 | 44.084
3 | 0.352 | 0.0068 | 0 | 51.733
3.5 | 0.41 | 0.0069 | -0.001 | 59.312
4 | 0.467 | 0.00703 | -0.001 | 66.379
4.5 | 0.523 | 0.00716 | -0.001 | 72.991
5 | 0.577 | 0.00739 | -0.001 | 78.073
5.5 | 0.63 | 0.00758 | -0.001 | 83.087
6 | 0.681 | 0.00798 | -0.001 | 85.275
6.5 | 0.729 | 0.00818 | -0.001 | 89.177
7 | 0.774 | 0.00856 | -0.001 | 90.412
7.5 | 0.816 | 0.00858 | -0.001 | 95.062
8 | 0.854 | 0.00887 | -0.001 | 96.256
8.5 | 0.885 | 0.00918 | -0.001 | 96.417
9 | 0.908 | 0.00948 | -0.001 | 95.789
9.5 | 0.924 | 0.00985 | -0.001 | 93.787
10 | 0.934 | 0.01023 | -0.002 | 91.332
10.5 | 0.937 | 0.01073 | -0.002 | 87.352
11 | 0.934 | 0.01137 | -0.002 | 82.118
11.5 | 0.921 | 0.01124 | -0.002 | 81.944
12 | 0.899 | 0.01269 | -0.002 | 70.814
12.5 | 0.863 | 0.01466 | -0.002 | 58.821
13 | 0.82 | 0.01931 | -0.002 | 42.453
13.5 | 0.776 | 0.02634 | -0.002 | 29.448
14 | 0.732 | 0.03538 | -0.002 | 20.683
14.5 | 0.688 | 0.0466 | -0.002 | 14.774
15 | 0.65 | 0.05693 | -0.002 | 11.414
15.5 | 0.614 | 0.0664 | -0.002 | 9.249

## 138. Re 18M Mach 0.00 (2)
BIGFOIL.COM POLAR EXPORT
TP42
TP42 |  |  |  | Cl Max: | 1.9403 | at alpha= | 19 | deg
XFOIL ncrit=9 |  |  |  | L/D Max: | 137.348 | at alpha= | 9 | deg
Re: | 18000000 |  |  | Cd Min: | 0.03454 | at alpha= | 20 | deg
Mach: | 0 |  |  | Cl=0 at alpha= | 0.0008726 | deg
|  |  |  | @ Cl=0.1, Cd= | 0.0048749
|  |  |  | @ Cl=0.4, Cd= | 0.0052598
|  |  |  | @ Cl=0.6, Cd= | 0.0057948
alpha (deg) | Cl | Cd | Cm | Cl/Cd
-20 | -1.9324 | 0.03444 | -0.019 | -56.1092
-19.5 | -1.9418 | 0.02837 | -0.0203 | -68.4455
-19 | -1.9424 | 0.02494 | -0.0176 | -77.8829
-18.5 | -1.9314 | 0.02269 | -0.0135 | -85.1212
-18 | -1.9017 | 0.02093 | -0.0113 | -90.86
-17.5 | -1.8658 | 0.01948 | -0.0097 | -95.7803
-17 | -1.8258 | 0.01825 | -0.0083 | -100.0438
-16.5 | -1.7831 | 0.01715 | -0.0072 | -103.9708
-16 | -1.7384 | 0.01616 | -0.0063 | -107.5743
-15.5 | -1.692 | 0.01524 | -0.0054 | -111.0236
-15 | -1.6444 | 0.01439 | -0.0047 | -114.2738
-14.5 | -1.5956 | 0.0136 | -0.0041 | -117.3235
-14 | -1.5459 | 0.01286 | -0.0035 | -120.21
-13.5 | -1.4953 | 0.01217 | -0.0031 | -122.8677
-13 | -1.4441 | 0.01152 | -0.0026 | -125.3559
-12.5 | -1.3927 | 0.01078 | -0.0022 | -129.1929
-12 | -1.3406 | 0.01012 | -0.0018 | -132.4704
-11.5 | -1.2876 | 0.00957 | -0.0016 | -134.5455
-11 | -1.2339 | 0.00909 | -0.0013 | -135.7426
-10.5 | -1.1797 | 0.00865 | -0.0011 | -136.3815
-9 | -1.0154 | 0.0074 | -0.0007 | -137.2162
-8.5 | -0.9577 | 0.00699 | -0.0011 | -137.01
-8 | -0.9063 | 0.00683 | 0 | -132.694
-7 | -0.7955 | 0.00649 | 0.0003 | -122.5732
-6.5 | -0.7395 | 0.00631 | 0.0004 | -117.1949
-6 | -0.6835 | 0.00606 | 0.0004 | -112.7888
-5.5 | -0.6271 | 0.00588 | 0.0005 | -106.6497
-5 | -0.5705 | 0.0057 | 0.0005 | -100.0877
-4.5 | -0.5139 | 0.00556 | 0.0005 | -92.4281
-4 | -0.4572 | 0.00537 | 0.0004 | -85.1397
-3.5 | -0.4003 | 0.00526 | 0.0004 | -76.1027
-3 | -0.3433 | 0.00514 | 0.0004 | -66.7899
-2.5 | -0.2862 | 0.00505 | 0.0003 | -56.6733
-2 | -0.2291 | 0.00496 | 0.0003 | -46.1895
-1.5 | -0.1718 | 0.00494 | 0.0002 | -34.7773
-1 | -0.1147 | 0.00488 | 0.0001 | -23.5041
-0.5 | -0.0573 | 0.00486 | 0.0001 | -11.7901
0 | -0.0001 | 0.00483 | 0 | -0.020704
0.5 | 0.0572 | 0.00486 | 0 | 11.7695
1 | 0.1145 | 0.00488 | -0.0001 | 23.4631
1.5 | 0.1717 | 0.00494 | -0.0002 | 34.7571
2 | 0.229 | 0.00495 | -0.0002 | 46.2626
2.5 | 0.2861 | 0.00505 | -0.0003 | 56.6535
3 | 0.3431 | 0.00514 | -0.0003 | 66.751
3.5 | 0.4001 | 0.00526 | -0.0003 | 76.0646
4 | 0.457 | 0.00537 | -0.0004 | 85.1024
4.5 | 0.5136 | 0.00555 | -0.0004 | 92.5405
5 | 0.5702 | 0.0057 | -0.0003 | 100.0351
5.5 | 0.6268 | 0.00588 | -0.0003 | 106.5986
6 | 0.6831 | 0.00606 | -0.0003 | 112.7228
6.5 | 0.739 | 0.0063 | -0.0002 | 117.3016
7 | 0.795 | 0.00648 | -0.0001 | 122.6852
8 | 0.9056 | 0.00683 | 0.0003 | 132.5915
8.5 | 0.9573 | 0.00699 | 0.0013 | 136.9528
9 | 1.015 | 0.00739 | 0.0009 | 137.3478
10 | 1.1246 | 0.00823 | 0.0013 | 136.6464
10.5 | 1.179 | 0.00865 | 0.0015 | 136.3006
11 | 1.2331 | 0.00909 | 0.0017 | 135.6546
11.5 | 1.2868 | 0.00956 | 0.002 | 134.6025
12 | 1.3398 | 0.01011 | 0.0023 | 132.5223
12.5 | 1.3918 | 0.01078 | 0.0027 | 129.1095
13 | 1.443 | 0.01151 | 0.0032 | 125.3692
13.5 | 1.4943 | 0.01216 | 0.0036 | 122.8865
14 | 1.5448 | 0.01285 | 0.0041 | 120.2179
14.5 | 1.5944 | 0.01359 | 0.0047 | 117.3216
15 | 1.6432 | 0.01437 | 0.0054 | 114.3493
15.5 | 1.6908 | 0.01522 | 0.0061 | 111.0907
16 | 1.7371 | 0.01614 | 0.007 | 107.627
16.5 | 1.7818 | 0.01713 | 0.008 | 104.0163
17 | 1.8245 | 0.01824 | 0.0091 | 100.0274
17.5 | 1.8644 | 0.01948 | 0.0105 | 95.7084
18 | 1.9001 | 0.02095 | 0.0122 | 90.6969
18.5 | 1.9294 | 0.02273 | 0.0144 | 84.8834
19 | 1.9403 | 0.025 | 0.0185 | 77.612
19.5 | 1.9384 | 0.02861 | 0.021 | 67.7525
20 | 1.9312 | 0.03454 | 0.0196 | 55.912

## 139. Re 18M Mach 0.10 (1)
BIGFOIL.COM POLAR EXPORT
TP42
TP42 |  |  |  | Cl Max: | 0.927 | at alpha= | 10 | deg
JavaFoil+Calcfoil stall+Eppler ext transition |  |  |  | L/D Max: | 95.877 | at alpha= | 8.5 | deg
Re: | 18000000 |  |  | Cd Min: | 0.00646 | at alpha= | -0.5 | deg
Mach: | 0.1 |  |  | Cl=0 at alpha= | 0 | deg
|  |  |  | @ Cl=0.1, Cd= | 0.0064947
|  |  |  | @ Cl=0.4, Cd= | 0.0068976
|  |  |  | @ Cl=0.6, Cd= | 0.06272
alpha (deg) | Cl | Cd | Cm | Cl/Cd
-15.5 | -0.561 | 0.07404 | 0.002 | -7.58
-15 | -0.6 | 0.06311 | 0.002 | -9.51
-14.5 | -0.641 | 0.05265 | 0.002 | -12.172
-14 | -0.684 | 0.04217 | 0.002 | -16.222
-13.5 | -0.734 | 0.03038 | 0.002 | -24.145
-13 | -0.782 | 0.02204 | 0.002 | -35.475
-12.5 | -0.829 | 0.01625 | 0.002 | -51.035
-12 | -0.872 | 0.01342 | 0.002 | -64.966
-11.5 | -0.903 | 0.01222 | 0.002 | -73.88
-11 | -0.921 | 0.01166 | 0.002 | -78.963
-10.5 | -0.928 | 0.01092 | 0.002 | -84.946
-10 | -0.928 | 0.01037 | 0.002 | -89.477
-9.5 | -0.921 | 0.00993 | 0.001 | -92.732
-9 | -0.906 | 0.00957 | 0.001 | -94.687
-8.5 | -0.885 | 0.00922 | 0.001 | -95.936
-8 | -0.855 | 0.00891 | 0.001 | -95.972
-7.5 | -0.818 | 0.00863 | 0.001 | -94.786
-7 | -0.777 | 0.00842 | 0.001 | -92.216
-6.5 | -0.732 | 0.0082 | 0.001 | -89.2
-6 | -0.684 | 0.008 | 0.001 | -85.399
-5.5 | -0.633 | 0.00759 | 0.001 | -83.353
-5 | -0.58 | 0.00745 | 0.001 | -77.814
-4.5 | -0.525 | 0.00719 | 0.001 | -73.007
-4 | -0.469 | 0.00703 | 0.001 | -66.636
-3.5 | -0.411 | 0.00692 | 0.001 | -59.483
-3 | -0.353 | 0.00681 | 0 | -51.889
-2.5 | -0.295 | 0.00667 | 0 | -44.191
-2 | -0.236 | 0.00662 | 0 | -35.631
-1.5 | -0.177 | 0.00655 | 0 | -27.052
-1 | -0.118 | 0.00649 | 0 | -18.197
-0.5 | -0.059 | 0.00646 | 0 | -9.142
0 | 0 | 0.00648 | 0 | 0
0.5 | 0.059 | 0.00646 | 0 | 9.145
1 | 0.118 | 0.00651 | 0 | 18.141
1.5 | 0.177 | 0.00655 | 0 | 27.05
2 | 0.236 | 0.00663 | 0 | 35.628
2.5 | 0.295 | 0.00667 | 0 | 44.216
3 | 0.353 | 0.00681 | 0 | 51.93
3.5 | 0.412 | 0.00692 | -0.001 | 59.495
4 | 0.469 | 0.00704 | -0.001 | 66.559
4.5 | 0.525 | 0.00715 | -0.001 | 73.452
5 | 0.58 | 0.00741 | -0.001 | 78.256
5.5 | 0.633 | 0.0076 | -0.001 | 83.225
6 | 0.684 | 0.00801 | -0.001 | 85.402
6.5 | 0.732 | 0.00837 | -0.001 | 87.44
7 | 0.777 | 0.0086 | -0.001 | 90.311
7.5 | 0.818 | 0.00883 | -0.001 | 92.643
8 | 0.855 | 0.00894 | -0.001 | 95.664
8.5 | 0.885 | 0.00923 | -0.001 | 95.877
9 | 0.906 | 0.00957 | -0.001 | 94.673
9.5 | 0.92 | 0.00996 | -0.001 | 92.412
10 | 0.927 | 0.01035 | -0.002 | 89.603
10.5 | 0.927 | 0.01093 | -0.002 | 84.809
11 | 0.92 | 0.01154 | -0.002 | 79.687
11.5 | 0.901 | 0.01212 | -0.002 | 74.33
12 | 0.869 | 0.0134 | -0.002 | 64.885
12.5 | 0.827 | 0.01613 | -0.002 | 51.283
13 | 0.782 | 0.02124 | -0.002 | 36.814
13.5 | 0.731 | 0.03051 | -0.002 | 23.955
14 | 0.684 | 0.04082 | -0.002 | 16.752
14.5 | 0.639 | 0.05224 | -0.002 | 12.233
15 | 0.598 | 0.06272 | -0.002 | 9.538

## 140. Re 18M Mach 0.10 (2)
BIGFOIL.COM POLAR EXPORT
TP42
TP42 |  |  |  | Cl Max: | 1.9046 | at alpha= | 18.5 | deg
XFOIL ncrit=9 |  |  |  | L/D Max: | 136.865 | at alpha= | 8.5 | deg
Re: | 18000000 |  |  | Cd Min: | 0.05145 | at alpha= | -20 | deg
Mach: | 0.1 |  |  | Cl=0 at alpha= | 0.00086655 | deg
|  |  |  | @ Cl=0.1, Cd= | 0.0048821
|  |  |  | @ Cl=0.4, Cd= | 0.005255
|  |  |  | @ Cl=0.6, Cd= | 0.0057921
alpha (deg) | Cl | Cd | Cm | Cl/Cd
-20 | -1.8474 | 0.05145 | -0.0111 | -35.9067
-19.5 | -1.8857 | 0.03879 | -0.0191 | -48.613
-19 | -1.8984 | 0.03117 | -0.0227 | -60.9047
-18.5 | -1.9076 | 0.02617 | -0.0216 | -72.8926
-18 | -1.9032 | 0.02348 | -0.017 | -81.0562
-17.5 | -1.8753 | 0.02142 | -0.0144 | -87.549
-17 | -1.8403 | 0.01967 | -0.0124 | -93.5587
-16.5 | -1.8002 | 0.01821 | -0.0108 | -98.8578
-16 | -1.7562 | 0.01699 | -0.0094 | -103.3667
-15.5 | -1.7099 | 0.01593 | -0.0083 | -107.3384
-15 | -1.6618 | 0.01497 | -0.0073 | -111.0087
-14.5 | -1.6125 | 0.01409 | -0.0064 | -114.4429
-14 | -1.562 | 0.01327 | -0.0056 | -117.7091
-13.5 | -1.5106 | 0.01252 | -0.0049 | -120.655
-13 | -1.4585 | 0.01182 | -0.0043 | -123.3926
-12.5 | -1.4059 | 0.01112 | -0.0037 | -126.4299
-12 | -1.3531 | 0.01039 | -0.0032 | -130.231
-11.5 | -1.2995 | 0.00975 | -0.0027 | -133.2821
-11 | -1.2451 | 0.00923 | -0.0024 | -134.8971
-10.5 | -1.1901 | 0.00877 | -0.002 | -135.7013
-10 | -1.1348 | 0.00833 | -0.0018 | -136.2305
-9.5 | -1.0792 | 0.00792 | -0.0015 | -136.2626
-9 | -1.0235 | 0.00749 | -0.0013 | -136.6489
-8.5 | -0.9652 | 0.00705 | -0.0016 | -136.9078
-8 | -0.9131 | 0.00687 | -0.0004 | -132.9112
-7.5 | -0.8575 | 0.00673 | -0.0001 | -127.4146
-7 | -0.8012 | 0.00653 | 0 | -122.6953
-6.5 | -0.7447 | 0.00634 | 0.0001 | -117.4606
-6 | -0.6882 | 0.00609 | 0.0002 | -113.0049
-5.5 | -0.6313 | 0.00589 | 0.0003 | -107.1817
-5 | -0.5743 | 0.00571 | 0.0003 | -100.5779
-4.5 | -0.5172 | 0.00557 | 0.0004 | -92.8546
-3.5 | -0.4028 | 0.00527 | 0.0003 | -76.4326
-3 | -0.3454 | 0.00514 | 0.0003 | -67.1984
-2.5 | -0.288 | 0.00505 | 0.0003 | -57.0297
-2 | -0.2305 | 0.00496 | 0.0002 | -46.4718
-1.5 | -0.1729 | 0.00494 | 0.0002 | -35
-1 | -0.1153 | 0.00488 | 0.0001 | -23.627
-0.5 | -0.0577 | 0.00486 | 0.0001 | -11.8724
0 | -0.0001 | 0.00483 | 0 | -0.020704
0.5 | 0.0576 | 0.00486 | 0 | 11.8519
1 | 0.1152 | 0.00489 | -0.0001 | 23.5583
1.5 | 0.1727 | 0.00494 | -0.0002 | 34.9595
2 | 0.2303 | 0.00495 | -0.0002 | 46.5253
2.5 | 0.2878 | 0.00505 | -0.0002 | 56.9901
3 | 0.3453 | 0.00515 | -0.0003 | 67.0485
3.5 | 0.4026 | 0.00526 | -0.0003 | 76.5399
4 | 0.4599 | 0.00538 | -0.0003 | 85.4833
4.5 | 0.517 | 0.00556 | -0.0002 | 92.9856
5 | 0.574 | 0.00571 | -0.0002 | 100.5254
5.5 | 0.631 | 0.00589 | -0.0002 | 107.1307
6 | 0.6878 | 0.00609 | -0.0001 | 112.9392
6.5 | 0.7442 | 0.00633 | 0 | 117.5671
7 | 0.8007 | 0.00652 | 0.0002 | 122.8067
7.5 | 0.8569 | 0.00673 | 0.0004 | 127.3254
8 | 0.9125 | 0.00686 | 0.0007 | 133.0175
8.5 | 0.9649 | 0.00705 | 0.0018 | 136.8652
9 | 1.0231 | 0.00748 | 0.0015 | 136.7781
9.5 | 1.0787 | 0.00792 | 0.0018 | 136.1995
10 | 1.1342 | 0.00833 | 0.0021 | 136.1585
10.5 | 1.1894 | 0.00876 | 0.0024 | 135.7763
11 | 1.2443 | 0.00922 | 0.0027 | 134.9566
11.5 | 1.2987 | 0.00975 | 0.0032 | 133.2
12 | 1.3522 | 0.01039 | 0.0037 | 130.1444
12.5 | 1.4049 | 0.01111 | 0.0042 | 126.4536
13 | 1.4575 | 0.01181 | 0.0049 | 123.4124
13.5 | 1.5095 | 0.01251 | 0.0055 | 120.6635
14 | 1.5609 | 0.01326 | 0.0062 | 117.7149
14.5 | 1.6113 | 0.01407 | 0.007 | 114.5203
15 | 1.6606 | 0.01495 | 0.0079 | 111.0769
15.5 | 1.7087 | 0.01591 | 0.009 | 107.3979
16 | 1.755 | 0.01698 | 0.0102 | 103.3569
16.5 | 1.7989 | 0.0182 | 0.0115 | 98.8407
17 | 1.8387 | 0.0197 | 0.0132 | 93.335
17.5 | 1.8735 | 0.02147 | 0.0153 | 87.2613
18 | 1.9014 | 0.02353 | 0.0178 | 80.8075
18.5 | 1.9046 | 0.02632 | 0.0224 | 72.3632
19 | 1.8981 | 0.03115 | 0.0234 | 60.9342
19.5 | 1.8865 | 0.03866 | 0.0198 | 48.7972
20 | 1.8488 | 0.05126 | 0.0118 | 36.0671

## 141. Re 18M Mach 0.25 (1)
BIGFOIL.COM POLAR EXPORT
TP42
TP42 |  |  |  | Cl Max: | 0.884 | at alpha= | 9 | deg
JavaFoil+Calcfoil stall+Eppler ext transition |  |  |  | L/D Max: | 92.754 | at alpha= | 8 | deg
Re: | 18000000 |  |  | Cd Min: | 0.00651 | at alpha= | -0.5 | deg
Mach: | 0.25 |  |  | Cl=0 at alpha= | 0 | deg
|  |  |  | @ Cl=0.1, Cd= | 0.006536
|  |  |  | @ Cl=0.4, Cd= | 0.07688
|  |  |  | @ Cl=0.6, Cd= | 0.07688
alpha (deg) | Cl | Cd | Cm | Cl/Cd
-14 | -0.293 | 0.08885 | 0.001 | -3.293
-13.5 | -0.378 | 0.06853 | 0.002 | -5.517
-13 | -0.458 | 0.05518 | 0.002 | -8.303
-12.5 | -0.54 | 0.04049 | 0.002 | -13.335
-12 | -0.626 | 0.02644 | 0.002 | -23.673
-11.5 | -0.708 | 0.01764 | 0.002 | -40.121
-11 | -0.78 | 0.01342 | 0.002 | -58.153
-10.5 | -0.833 | 0.01102 | 0.002 | -75.635
-10 | -0.864 | 0.0113 | 0.002 | -76.469
-9.5 | -0.881 | 0.01061 | 0.002 | -82.965
-9 | -0.885 | 0.01008 | 0.001 | -87.794
-8.5 | -0.877 | 0.00965 | 0.001 | -90.931
-8 | -0.857 | 0.00924 | 0.001 | -92.738
-7.5 | -0.825 | 0.00892 | 0.001 | -92.561
-7 | -0.788 | 0.00865 | 0.001 | -91.098
-6.5 | -0.745 | 0.0084 | 0.001 | -88.743
-6 | -0.698 | 0.0082 | 0.001 | -85.187
-5.5 | -0.648 | 0.00773 | 0.001 | -83.817
-5 | -0.594 | 0.00755 | 0.001 | -78.727
-4.5 | -0.539 | 0.00726 | 0.001 | -74.156
-4 | -0.481 | 0.00714 | 0.001 | -67.378
-3.5 | -0.423 | 0.00698 | 0.001 | -60.575
-3 | -0.363 | 0.00686 | 0 | -52.895
-2.5 | -0.303 | 0.00672 | 0 | -45.067
-2 | -0.242 | 0.00668 | 0 | -36.277
-1.5 | -0.182 | 0.0066 | 0 | -27.586
-1 | -0.121 | 0.00654 | 0 | -18.572
-0.5 | -0.061 | 0.00651 | 0 | -9.329
0 | 0 | 0.00653 | 0 | 0
0.5 | 0.061 | 0.00651 | 0 | 9.334
1 | 0.121 | 0.00655 | 0 | 18.531
1.5 | 0.182 | 0.00658 | 0 | 27.669
2 | 0.243 | 0.00668 | 0 | 36.315
2.5 | 0.303 | 0.00671 | 0 | 45.178
3 | 0.363 | 0.00686 | 0 | 52.957
3.5 | 0.423 | 0.00698 | -0.001 | 60.569
4 | 0.481 | 0.00712 | -0.001 | 67.624
4.5 | 0.539 | 0.00724 | -0.001 | 74.388
5 | 0.595 | 0.00754 | -0.001 | 78.835
5.5 | 0.648 | 0.00774 | -0.001 | 83.718
6 | 0.698 | 0.00817 | -0.001 | 85.502
6.5 | 0.745 | 0.00856 | -0.001 | 87.067
7 | 0.788 | 0.00864 | -0.001 | 91.138
7.5 | 0.825 | 0.00894 | -0.001 | 92.292
8 | 0.857 | 0.00923 | -0.001 | 92.754
8.5 | 0.877 | 0.00964 | -0.001 | 90.897
9 | 0.884 | 0.01009 | -0.001 | 87.616
9.5 | 0.88 | 0.01063 | -0.002 | 82.733
10 | 0.863 | 0.01124 | -0.002 | 76.755
10.5 | 0.831 | 0.01127 | -0.002 | 73.758
11 | 0.779 | 0.01316 | -0.002 | 59.19
11.5 | 0.707 | 0.01702 | -0.002 | 41.571
12 | 0.625 | 0.0252 | -0.002 | 24.813
12.5 | 0.54 | 0.03834 | -0.002 | 14.073
13 | 0.458 | 0.05195 | -0.002 | 8.809
13.5 | 0.376 | 0.06565 | -0.002 | 5.732
14 | 0.294 | 0.07688 | -0.002 | 3.819

## 142. Re 18M Mach 0.25 (2)
BIGFOIL.COM POLAR EXPORT
TP42
TP42 |  |  |  | Cl Max: | 1.7207 | at alpha= | 15 | deg
XFOIL ncrit=9 |  |  |  | L/D Max: | 135.214 | at alpha= | 8.5 | deg
Re: | 18000000 |  |  | Cd Min: | 0.20126 | at alpha= | 20 | deg
Mach: | 0.25 |  |  | Cl=0 at alpha= | 0.00083893 | deg
|  |  |  | @ Cl=0.1, Cd= | 0.0048836
|  |  |  | @ Cl=0.4, Cd= | 0.0052594
|  |  |  | @ Cl=0.6, Cd= | 0.0058271
alpha (deg) | Cl | Cd | Cm | Cl/Cd
-20 | -1.1139 | 0.20125 | 0.0818 | -5.5349
-19 | -1.2457 | 0.15311 | 0.0485 | -8.136
-18.5 | -1.3536 | 0.12579 | 0.0303 | -10.7608
-18 | -1.4578 | 0.1018 | 0.0153 | -14.3202
-17.5 | -1.5407 | 0.08232 | 0.0038 | -18.716
-17 | -1.6061 | 0.06532 | -0.0062 | -24.5882
-16.5 | -1.6569 | 0.04938 | -0.0171 | -33.5541
-16 | -1.6914 | 0.03574 | -0.0284 | -47.3251
-15.5 | -1.7204 | 0.02762 | -0.0306 | -62.2882
-15 | -1.7212 | 0.02295 | -0.026 | -74.9978
-14.5 | -1.6915 | 0.0195 | -0.0225 | -86.7436
-14 | -1.6472 | 0.01714 | -0.0197 | -96.1027
-13.5 | -1.5958 | 0.01542 | -0.0173 | -103.489
-13 | -1.5409 | 0.01407 | -0.0152 | -109.5167
-12.5 | -1.484 | 0.01296 | -0.0134 | -114.5062
-12 | -1.4259 | 0.01203 | -0.0117 | -118.5287
-11.5 | -1.3672 | 0.01119 | -0.0103 | -122.1805
-11 | -1.3089 | 0.01027 | -0.0089 | -127.4489
-10.5 | -1.2497 | 0.00953 | -0.0077 | -131.1333
-10 | -1.19 | 0.00892 | -0.0066 | -133.4081
-9.5 | -1.13 | 0.0084 | -0.0057 | -134.5238
-9 | -1.07 | 0.00793 | -0.0049 | -134.9306
-8.5 | -1.0086 | 0.00747 | -0.0045 | -135.0201
-8 | -0.952 | 0.00714 | -0.0031 | -133.3333
-7.5 | -0.8932 | 0.00693 | -0.0023 | -128.8889
-7 | -0.8335 | 0.00673 | -0.0018 | -123.8484
-6.5 | -0.7739 | 0.00649 | -0.0014 | -119.245
-6 | -0.7143 | 0.00626 | -0.001 | -114.1054
-5.5 | -0.6549 | 0.00602 | -0.0007 | -108.7874
-5 | -0.5952 | 0.0058 | -0.0005 | -102.6207
-4.5 | -0.5358 | 0.00562 | -0.0003 | -95.3381
-4 | -0.4763 | 0.00544 | -0.0001 | -87.5551
-3.5 | -0.4168 | 0.0053 | 0 | -78.6415
-3 | -0.3572 | 0.00518 | 0.0001 | -68.9575
-2.5 | -0.2977 | 0.00506 | 0.0001 | -58.834
-2 | -0.2382 | 0.00498 | 0.0001 | -47.8313
-1.5 | -0.1786 | 0.00495 | 0.0001 | -36.0808
-1 | -0.1191 | 0.00489 | 0.0001 | -24.3558
-0.5 | -0.0596 | 0.00488 | 0 | -12.2131
0 | -0.0001 | 0.00483 | 0 | -0.020704
0.5 | 0.0595 | 0.00487 | 0 | 12.2177
1 | 0.119 | 0.00489 | 0 | 24.3354
1.5 | 0.1785 | 0.00495 | -0.0001 | 36.0606
2 | 0.238 | 0.00497 | -0.0001 | 47.8873
2.5 | 0.2975 | 0.00507 | 0 | 58.6785
3 | 0.357 | 0.00518 | 0 | 68.9189
3.5 | 0.4166 | 0.00529 | 0.0001 | 78.7524
4 | 0.476 | 0.00545 | 0.0002 | 87.3394
4.5 | 0.5355 | 0.00561 | 0.0004 | 95.4545
5 | 0.5949 | 0.00581 | 0.0006 | 102.3924
5.5 | 0.6545 | 0.00601 | 0.0008 | 108.9018
6 | 0.7139 | 0.00626 | 0.0012 | 114.0415
6.5 | 0.7735 | 0.00649 | 0.0016 | 119.1834
7 | 0.833 | 0.00673 | 0.002 | 123.7741
7.5 | 0.8926 | 0.00692 | 0.0026 | 128.9884
8 | 0.9513 | 0.00713 | 0.0034 | 133.4222
8.5 | 1.0087 | 0.00746 | 0.0046 | 135.2145
9 | 1.0695 | 0.00793 | 0.0052 | 134.8676
9.5 | 1.1295 | 0.0084 | 0.006 | 134.4643
10 | 1.1894 | 0.00891 | 0.007 | 133.4905
10.5 | 1.249 | 0.00952 | 0.0081 | 131.1975
11 | 1.308 | 0.01027 | 0.0093 | 127.3612
11.5 | 1.3662 | 0.01118 | 0.0107 | 122.2004
12 | 1.4249 | 0.012 | 0.0122 | 118.7417
12.5 | 1.483 | 0.01294 | 0.0139 | 114.6059
13 | 1.5399 | 0.01405 | 0.0158 | 109.6014
13.5 | 1.5948 | 0.01539 | 0.0179 | 103.6257
14 | 1.6462 | 0.01711 | 0.0203 | 96.2127
14.5 | 1.6907 | 0.01945 | 0.0232 | 86.9254
15 | 1.7207 | 0.02289 | 0.0266 | 75.1726
15.5 | 1.7207 | 0.02755 | 0.0312 | 62.4574
16 | 1.6925 | 0.03555 | 0.0291 | 47.609
16.5 | 1.6581 | 0.04918 | 0.0178 | 33.7149
17 | 1.6072 | 0.06521 | 0.0067 | 24.6465
17.5 | 1.5421 | 0.08218 | -0.0033 | 18.7649
18 | 1.4593 | 0.10166 | -0.0149 | 14.3547
18.5 | 1.3547 | 0.12569 | -0.03 | 10.7781
19 | 1.2464 | 0.15309 | -0.0482 | 8.1416
19.5 | 1.1669 | 0.17847 | -0.0657 | 6.5384
20 | 1.1145 | 0.20126 | -0.0815 | 5.5376

## 143. Re 18M Mach 0.50 (1)
BIGFOIL.COM POLAR EXPORT
TP42
TP42 |  |  |  | Cl Max: | 1.079 | at alpha= | 20 | deg
JavaFoil+Calcfoil stall+Eppler ext transition |  |  |  | L/D Max: | 78.915 | at alpha= | 5.5 | deg
Re: | 18000000 |  |  | Cd Min: | 0.00667 | at alpha= | -0.5 | deg
Mach: | 0.5 |  |  | Cl=0 at alpha= | 0 | deg
|  |  |  | @ Cl=0.1, Cd= | 0.0066888
|  |  |  | @ Cl=0.4, Cd= | 0.0071066
|  |  |  | @ Cl=0.6, Cd= | 0.007868
alpha (deg) | Cl | Cd | Cm | Cl/Cd
-20 | -1.079 | 0.1856 | 0.002 | -5.814
-19.5 | -1.055 | 0.16802 | 0.002 | -6.279
-19 | -1.024 | 0.17945 | 0.002 | -5.708
-18.5 | -1 | 0.15941 | 0.002 | -6.275
-18 | -0.971 | 0.16759 | 0.002 | -5.794
-17.5 | -0.946 | 0.15001 | 0.002 | -6.307
-17 | -0.923 | 0.13281 | 0.002 | -6.947
-16.5 | -0.891 | 0.14335 | 0.002 | -6.216
-16 | -0.868 | 0.12434 | 0.002 | -6.979
-15.5 | -0.838 | 0.12709 | 0.002 | -6.594
-15 | -0.815 | 0.11048 | 0.002 | -7.375
-14.5 | -0.794 | 0.09573 | 0.002 | -8.297
-14 | -0.762 | 0.09727 | 0.001 | -7.834
-13.5 | -0.746 | 0.08019 | 0.002 | -9.308
-13 | -0.715 | 0.08006 | 0.002 | -8.932
-12.5 | -0.727 | 0.04764 | 0.002 | -15.256
-12 | -0.673 | 0.06261 | 0.002 | -10.742
-11.5 | -0.697 | 0.03021 | 0.002 | -23.064
-11 | -0.641 | 0.04198 | 0.002 | -15.278
-10.5 | -0.595 | 0.0509 | 0.001 | -11.696
-10 | -0.631 | 0.01889 | 0.002 | -33.417
-9.5 | -0.595 | 0.01996 | 0.002 | -29.786
-9 | -0.577 | 0.01588 | 0.002 | -36.357
-8.5 | -0.562 | 0.01291 | 0.002 | -43.509
-8 | -0.534 | 0.01224 | 0.001 | -43.607
-7.5 | -0.504 | 0.01117 | 0.001 | -45.13
-7 | -0.665 | 0.01034 | 0.001 | -64.258
-6.5 | -0.746 | 0.0097 | 0.001 | -76.896
-6 | -0.738 | 0.00919 | 0.001 | -80.282
-5.5 | -0.702 | 0.00874 | 0.001 | -80.362
-5 | -0.653 | 0.0084 | 0.001 | -77.75
-4.5 | -0.597 | 0.00785 | 0.001 | -75.978
-4 | -0.535 | 0.00752 | 0.001 | -71.149
-3.5 | -0.471 | 0.0073 | 0.001 | -64.565
-3 | -0.405 | 0.00716 | 0.001 | -56.563
-2.5 | -0.338 | 0.00695 | 0 | -48.651
-2 | -0.271 | 0.00687 | 0 | -39.428
-1.5 | -0.203 | 0.00675 | 0 | -30.111
-1 | -0.136 | 0.00673 | 0 | -20.16
-0.5 | -0.068 | 0.00667 | 0 | -10.181
0 | 0 | 0.00667 | 0 | 0
0.5 | 0.068 | 0.00667 | 0 | 10.183
1 | 0.136 | 0.00671 | 0 | 20.22
1.5 | 0.203 | 0.00675 | 0 | 30.145
2 | 0.271 | 0.00686 | 0 | 39.514
2.5 | 0.338 | 0.00694 | 0 | 48.728
3 | 0.405 | 0.00712 | -0.001 | 56.931
3.5 | 0.471 | 0.00732 | -0.001 | 64.357
4 | 0.535 | 0.00749 | -0.001 | 71.446
4.5 | 0.597 | 0.00783 | -0.001 | 76.258
5 | 0.653 | 0.00854 | -0.001 | 76.487
5.5 | 0.702 | 0.0089 | -0.001 | 78.915
6 | 0.737 | 0.00941 | -0.001 | 78.268
6.5 | 0.744 | 0.00969 | -0.001 | 76.815
7 | 0.655 | 0.01033 | -0.001 | 63.366
7.5 | 0.505 | 0.01119 | -0.001 | 45.104
8 | 0.533 | 0.01232 | -0.001 | 43.252
8.5 | 0.561 | 0.01303 | -0.002 | 43.03
9 | 0.579 | 0.01548 | -0.002 | 37.418
9.5 | 0.597 | 0.01924 | -0.002 | 31.026
10 | 0.629 | 0.01939 | -0.002 | 32.465
10.5 | 0.6 | 0.04767 | -0.001 | 12.592
11 | 0.642 | 0.04136 | -0.002 | 15.535
11.5 | 0.694 | 0.03152 | -0.002 | 22.003
12 | 0.668 | 0.06575 | -0.001 | 10.164
12.5 | 0.727 | 0.04754 | -0.002 | 15.291
13 | 0.715 | 0.0804 | -0.001 | 8.887
13.5 | 0.749 | 0.0777 | -0.002 | 9.643
14 | 0.763 | 0.09567 | -0.002 | 7.977
14.5 | 0.793 | 0.0968 | -0.002 | 8.195
15 | 0.815 | 0.11089 | -0.002 | 7.346
15.5 | 0.838 | 0.12727 | -0.002 | 6.585
16 | 0.868 | 0.12375 | -0.002 | 7.015
16.5 | 0.891 | 0.14261 | -0.002 | 6.25
17 | 0.923 | 0.13186 | -0.002 | 7
17.5 | 0.946 | 0.14852 | -0.002 | 6.371
18 | 0.971 | 0.16606 | -0.002 | 5.849
18.5 | 1 | 0.15998 | -0.002 | 6.252
19 | 1.024 | 0.17993 | -0.002 | 5.693
19.5 | 1.055 | 0.16744 | -0.002 | 6.302
20 | 1.079 | 0.18648 | -0.002 | 5.785

## 144. Re 18M Mach 0.50 (2)
BIGFOIL.COM POLAR EXPORT
TP42
TP42 |  |  |  | Cl Max: | 1.0917 | at alpha= | 8 | deg
XFOIL ncrit=9 |  |  |  | L/D Max: | 126.756 | at alpha= | 7 | deg
Re: | 18000000 |  |  | Cd Min: | 0.13679 | at alpha= | -13 | deg
Mach: | 0.5 |  |  | Cl=0 at alpha= | 0.00073314 | deg
|  |  |  | @ Cl=0.1, Cd= | 0.00494
|  |  |  | @ Cl=0.4, Cd= | 0.0052925
|  |  |  | @ Cl=0.6, Cd= | 0.0058779
alpha (deg) | Cl | Cd | Cm | Cl/Cd
-13 | -0.9112 | 0.13679 | 0.0481 | -6.6613
-12.5 | -0.922 | 0.12505 | 0.0418 | -7.3731
-12 | -0.9358 | 0.11333 | 0.0355 | -8.2573
-11.5 | -0.9529 | 0.1018 | 0.0292 | -9.3605
-11 | -0.9726 | 0.09035 | 0.0229 | -10.7648
-10.5 | -0.9937 | 0.07906 | 0.0165 | -12.5689
-10 | -1.0175 | 0.06756 | 0.0099 | -15.0607
-9.5 | -1.0427 | 0.05546 | 0.0028 | -18.8009
-9 | -1.0603 | 0.03946 | -0.0127 | -26.8702
-8.5 | -1.0851 | 0.02773 | -0.0239 | -39.1309
-8 | -1.0925 | 0.01737 | -0.0237 | -62.8958
-7.5 | -1.0642 | 0.01005 | -0.0182 | -105.8905
-7 | -0.993 | 0.00784 | -0.0137 | -126.6582
-6.5 | -0.9161 | 0.00725 | -0.0107 | -126.3586
-6 | -0.8403 | 0.0069 | -0.0084 | -121.7826
-5.5 | -0.7662 | 0.00658 | -0.0066 | -116.4438
-5 | -0.6935 | 0.00623 | -0.005 | -111.3162
-4.5 | -0.6218 | 0.00595 | -0.0038 | -104.5042
-4 | -0.551 | 0.0057 | -0.0028 | -96.6667
-3.5 | -0.4808 | 0.0055 | -0.0021 | -87.4182
-3 | -0.4112 | 0.00531 | -0.0015 | -77.4388
-2.5 | -0.3419 | 0.00519 | -0.001 | -65.8767
-2 | -0.2731 | 0.00507 | -0.0007 | -53.8659
-1.5 | -0.2045 | 0.00504 | -0.0004 | -40.5754
-1 | -0.1363 | 0.00495 | -0.0002 | -27.5354
-0.5 | -0.0681 | 0.00495 | -0.0001 | -13.7576
0 | -0.0001 | 0.00488 | 0 | -0.020492
0.5 | 0.0681 | 0.00494 | 0.0001 | 13.7854
1 | 0.1362 | 0.00494 | 0.0003 | 27.5709
1.5 | 0.2044 | 0.00503 | 0.0005 | 40.6362
2 | 0.2729 | 0.00507 | 0.0007 | 53.8264
2.5 | 0.3417 | 0.0052 | 0.0011 | 65.7115
3 | 0.411 | 0.00531 | 0.0015 | 77.4011
3.5 | 0.4806 | 0.00549 | 0.0021 | 87.541
4 | 0.5508 | 0.00569 | 0.0029 | 96.8014
4.5 | 0.6215 | 0.00596 | 0.0039 | 104.2785
5 | 0.6931 | 0.00623 | 0.0052 | 111.252
5.5 | 0.7657 | 0.00658 | 0.0068 | 116.3678
6 | 0.8399 | 0.0069 | 0.0086 | 121.7246
6.5 | 0.9156 | 0.00725 | 0.0109 | 126.2897
7 | 0.9925 | 0.00783 | 0.0139 | 126.7561
7.5 | 1.0636 | 0.01002 | 0.0185 | 106.1477
8 | 1.0917 | 0.0173 | 0.024 | 63.104
8.5 | 1.0847 | 0.02772 | 0.0242 | 39.1306
9 | 1.06 | 0.03951 | 0.0128 | 26.8287
9.5 | 1.0425 | 0.05551 | -0.0027 | 18.7804
10 | 1.0173 | 0.0676 | -0.0098 | 15.0488
10.5 | 0.994 | 0.07907 | -0.0164 | 12.5711
11 | 0.9727 | 0.09038 | -0.0228 | 10.7623
11.5 | 0.9532 | 0.10183 | -0.0292 | 9.3607
12 | 0.9361 | 0.11336 | -0.0355 | 8.2578
12.5 | 0.9227 | 0.12504 | -0.0418 | 7.3792
13 | 0.9117 | 0.13678 | -0.048 | 6.6654

## 145. Re 20M Mach 0.00 (1)
BIGFOIL.COM POLAR EXPORT
TP42
TP42 |  |  |  | Cl Max: | 0.937 | at alpha= | 10.5 | deg
JavaFoil+Calcfoil stall+Eppler ext transition |  |  |  | L/D Max: | 97.586 | at alpha= | 8 | deg
Re: | 20000000 |  |  | Cd Min: | 0.00642 | at alpha= | 0 | deg
Mach: | 0 |  |  | Cl=0 at alpha= | 0 | deg
|  |  |  | @ Cl=0.1, Cd= | 0.0064548
|  |  |  | @ Cl=0.4, Cd= | 0.0068293
|  |  |  | @ Cl=0.6, Cd= | 0.0074068
alpha (deg) | Cl | Cd | Cm | Cl/Cd
-15.5 | -0.618 | 0.06498 | 0.002 | -9.506
-15 | -0.656 | 0.05346 | 0.002 | -12.271
-14.5 | -0.695 | 0.04349 | 0.002 | -15.98
-14 | -0.737 | 0.03359 | 0.002 | -21.948
-13.5 | -0.783 | 0.02417 | 0.002 | -32.406
-13 | -0.828 | 0.01809 | 0.002 | -45.759
-12.5 | -0.869 | 0.0144 | 0.002 | -60.314
-12 | -0.903 | 0.01259 | 0.002 | -71.733
-11.5 | -0.924 | 0.0111 | 0.002 | -83.265
-11 | -0.935 | 0.01121 | 0.002 | -83.411
-10.5 | -0.938 | 0.01062 | 0.002 | -88.336
-10 | -0.935 | 0.01013 | 0.002 | -92.253
-9.5 | -0.925 | 0.00975 | 0.001 | -94.885
-9 | -0.908 | 0.00939 | 0.001 | -96.702
-8.5 | -0.885 | 0.00904 | 0.001 | -97.844
-8 | -0.854 | 0.00875 | 0.001 | -97.674
-7.5 | -0.816 | 0.00853 | 0.001 | -95.712
-7 | -0.774 | 0.00831 | 0.001 | -93.159
-6.5 | -0.729 | 0.00811 | 0.001 | -89.942
-6 | -0.681 | 0.00786 | 0.001 | -86.613
-5.5 | -0.63 | 0.00752 | 0.001 | -83.779
-5 | -0.577 | 0.00735 | 0.001 | -78.568
-4.5 | -0.522 | 0.00713 | 0.001 | -73.324
-4 | -0.466 | 0.007 | 0.001 | -66.631
-3.5 | -0.409 | 0.00684 | 0.001 | -59.831
-3 | -0.352 | 0.00674 | 0 | -52.194
-2.5 | -0.293 | 0.00662 | 0 | -44.318
-2 | -0.235 | 0.00659 | 0 | -35.657
-1.5 | -0.176 | 0.00653 | 0 | -27.004
-1 | -0.118 | 0.00648 | 0 | -18.148
-0.5 | -0.059 | 0.00643 | 0 | -9.149
0 | 0 | 0.00642 | 0 | 0
0.5 | 0.059 | 0.00642 | 0 | 9.159
1 | 0.118 | 0.00647 | 0 | 18.18
1.5 | 0.176 | 0.00651 | 0 | 27.066
2 | 0.235 | 0.0066 | 0 | 35.601
2.5 | 0.293 | 0.00661 | 0 | 44.416
3 | 0.352 | 0.00673 | 0 | 52.22
3.5 | 0.41 | 0.00685 | -0.001 | 59.815
4 | 0.467 | 0.00699 | -0.001 | 66.742
4.5 | 0.523 | 0.0071 | -0.001 | 73.593
5 | 0.577 | 0.00732 | -0.001 | 78.862
5.5 | 0.63 | 0.00752 | -0.001 | 83.742
6 | 0.681 | 0.00787 | -0.001 | 86.567
6.5 | 0.729 | 0.00811 | -0.001 | 89.853
7 | 0.774 | 0.00849 | -0.001 | 91.235
7.5 | 0.816 | 0.00851 | -0.001 | 95.847
8 | 0.854 | 0.00875 | -0.001 | 97.586
8.5 | 0.885 | 0.00909 | -0.001 | 97.33
9 | 0.908 | 0.00939 | -0.001 | 96.623
9.5 | 0.924 | 0.00974 | -0.001 | 94.902
10 | 0.934 | 0.01015 | -0.002 | 92.053
10.5 | 0.937 | 0.01062 | -0.002 | 88.258
11 | 0.934 | 0.01122 | -0.002 | 83.197
11.5 | 0.922 | 0.0111 | -0.002 | 83.092
12 | 0.901 | 0.01248 | -0.002 | 72.229
12.5 | 0.867 | 0.01432 | -0.002 | 60.544
13 | 0.825 | 0.01792 | -0.002 | 46.031
13.5 | 0.779 | 0.02506 | -0.002 | 31.067
14 | 0.734 | 0.03392 | -0.002 | 21.646
14.5 | 0.692 | 0.04369 | -0.002 | 15.851
15 | 0.653 | 0.05397 | -0.002 | 12.1
15.5 | 0.617 | 0.06378 | -0.002 | 9.667

## 146. Re 20M Mach 0.00 (2)
BIGFOIL.COM POLAR EXPORT
TP42
TP42 |  |  |  | Cl Max: | 1.951 | at alpha= | 19 | deg
XFOIL ncrit=9 |  |  |  | L/D Max: | 139.697 | at alpha= | 9 | deg
Re: | 20000000 |  |  | Cd Min: | 0.0335 | at alpha= | -20 | deg
Mach: | 0 |  |  | Cl=0 at alpha= | 0 | deg
|  |  |  | @ Cl=0.1, Cd= | 0.0048549
|  |  |  | @ Cl=0.4, Cd= | 0.0052095
|  |  |  | @ Cl=0.6, Cd= | 0.0057433
alpha (deg) | Cl | Cd | Cm | Cl/Cd
-20 | -1.9401 | 0.0335 | -0.0195 | -57.9134
-19.5 | -1.9531 | 0.0274 | -0.0202 | -71.281
-19 | -1.9529 | 0.02434 | -0.0167 | -80.2342
-18.5 | -1.9367 | 0.02225 | -0.0131 | -87.0427
-18 | -1.9063 | 0.02051 | -0.011 | -92.9449
-17.5 | -1.8703 | 0.01903 | -0.0093 | -98.2817
-17 | -1.8299 | 0.0178 | -0.008 | -102.8034
-16.5 | -1.7867 | 0.01673 | -0.0069 | -106.7962
-16 | -1.7415 | 0.01576 | -0.006 | -110.5013
-15.5 | -1.6948 | 0.01487 | -0.0052 | -113.9744
-15 | -1.6469 | 0.01405 | -0.0045 | -117.2171
-14.5 | -1.5978 | 0.01328 | -0.0039 | -120.3163
-14 | -1.5479 | 0.01257 | -0.0033 | -123.1424
-12.5 | -1.3939 | 0.0106 | -0.0021 | -131.5
-12 | -1.3417 | 0.00994 | -0.0017 | -134.9799
-11.5 | -1.2886 | 0.00938 | -0.0014 | -137.3774
-11 | -1.2349 | 0.00891 | -0.0012 | -138.5971
-10.5 | -1.1806 | 0.00848 | -0.001 | -139.2217
-10 | -1.126 | 0.00807 | -0.0009 | -139.5291
-9 | -1.0159 | 0.00728 | -0.0006 | -139.5467
-8.5 | -0.962 | 0.00698 | -0.0001 | -137.8223
-8 | -0.9076 | 0.00682 | 0.0002 | -133.0792
-7.5 | -0.8519 | 0.00665 | 0.0003 | -128.1053
-7 | -0.7961 | 0.00647 | 0.0004 | -123.0448
-6.5 | -0.74 | 0.00627 | 0.0004 | -118.0223
-6 | -0.6839 | 0.00603 | 0.0005 | -113.4163
-5.5 | -0.6275 | 0.00582 | 0.0005 | -107.8179
-5 | -0.5709 | 0.00566 | 0.0005 | -100.8657
-4.5 | -0.5142 | 0.00551 | 0.0005 | -93.3212
-4 | -0.4574 | 0.00537 | 0.0004 | -85.1769
-3.5 | -0.4005 | 0.00521 | 0.0004 | -76.8714
-3 | -0.3435 | 0.00511 | 0.0004 | -67.2211
-2.5 | -0.2864 | 0.00501 | 0.0003 | -57.1657
-2 | -0.2292 | 0.00494 | 0.0003 | -46.3968
-1.5 | -0.1719 | 0.0049 | 0.0002 | -35.0816
-1 | -0.1147 | 0.00485 | 0.0001 | -23.6495
-0.5 | -0.0573 | 0.00485 | 0.0001 | -11.8144
0 | 0 | 0.00479 | 0 | 0
0.5 | 0.0572 | 0.00484 | 0 | 11.8182
1 | 0.1146 | 0.00486 | -0.0001 | 23.5802
1.5 | 0.1718 | 0.00489 | -0.0002 | 35.1329
2 | 0.2291 | 0.00494 | -0.0002 | 46.3765
2.5 | 0.2862 | 0.00502 | -0.0003 | 57.012
3 | 0.3433 | 0.00512 | -0.0003 | 67.0508
3.5 | 0.4003 | 0.00521 | -0.0003 | 76.833
4 | 0.4571 | 0.00537 | -0.0004 | 85.121
4.5 | 0.5139 | 0.00551 | -0.0004 | 93.2668
5 | 0.5706 | 0.00566 | -0.0004 | 100.8127
5.5 | 0.6271 | 0.00582 | -0.0003 | 107.7491
6 | 0.6835 | 0.00603 | -0.0003 | 113.3499
6.5 | 0.7395 | 0.00626 | -0.0002 | 118.131
7 | 0.7956 | 0.00646 | -0.0002 | 123.1579
8 | 0.907 | 0.00681 | 0.0001 | 133.1865
8.5 | 0.9613 | 0.00698 | 0.0005 | 137.7221
9 | 1.0156 | 0.00727 | 0.0009 | 139.6974
9.5 | 1.0706 | 0.00768 | 0.001 | 139.401
10 | 1.1254 | 0.00807 | 0.0012 | 139.4548
10.5 | 1.18 | 0.00847 | 0.0014 | 139.3152
11 | 1.2341 | 0.00891 | 0.0016 | 138.5073
11.5 | 1.2878 | 0.00938 | 0.0019 | 137.2921
12 | 1.3408 | 0.00994 | 0.0022 | 134.8893
12.5 | 1.3929 | 0.01059 | 0.0026 | 131.5297
14 | 1.5467 | 0.01256 | 0.004 | 123.1449
14.5 | 1.5967 | 0.01327 | 0.0045 | 120.324
15 | 1.6456 | 0.01404 | 0.0051 | 117.208
15.5 | 1.6936 | 0.01486 | 0.0059 | 113.9704
16 | 1.7403 | 0.01575 | 0.0067 | 110.4952
16.5 | 1.7854 | 0.01672 | 0.0076 | 106.7823
17 | 1.8285 | 0.0178 | 0.0088 | 102.7247
17.5 | 1.8687 | 0.01905 | 0.0101 | 98.0945
18 | 1.9046 | 0.02054 | 0.0118 | 92.7264
18.5 | 1.9348 | 0.02229 | 0.0139 | 86.8013
19 | 1.951 | 0.02439 | 0.0176 | 79.9918

## 147. Re 20M Mach 0.10 (1)
BIGFOIL.COM POLAR EXPORT
TP42
TP42 |  |  |  | Cl Max: | 0.927 | at alpha= | 10 | deg
JavaFoil+Calcfoil stall+Eppler ext transition |  |  |  | L/D Max: | 96.922 | at alpha= | 8 | deg
Re: | 20000000 |  |  | Cd Min: | 0.00642 | at alpha= | 0 | deg
Mach: | 0.1 |  |  | Cl=0 at alpha= | 0 | deg
|  |  |  | @ Cl=0.1, Cd= | 0.0064548
|  |  |  | @ Cl=0.4, Cd= | 0.0068356
|  |  |  | @ Cl=0.6, Cd= | 0.0074192
alpha (deg) | Cl | Cd | Cm | Cl/Cd
-15.5 | -0.563 | 0.07145 | 0.002 | -7.885
-15 | -0.602 | 0.06148 | 0.002 | -9.786
-14.5 | -0.645 | 0.04944 | 0.002 | -13.041
-14 | -0.689 | 0.03893 | 0.002 | -17.699
-13.5 | -0.738 | 0.02807 | 0.002 | -26.304
-13 | -0.787 | 0.02069 | 0.002 | -38.023
-12.5 | -0.834 | 0.01571 | 0.002 | -53.059
-12 | -0.874 | 0.01317 | 0.002 | -66.386
-11.5 | -0.904 | 0.01102 | 0.002 | -82.035
-11 | -0.921 | 0.01147 | 0.002 | -80.288
-10.5 | -0.928 | 0.01076 | 0.002 | -86.175
-10 | -0.928 | 0.01025 | 0.002 | -90.499
-9.5 | -0.921 | 0.00984 | 0.001 | -93.51
-9 | -0.906 | 0.00948 | 0.001 | -95.59
-8.5 | -0.885 | 0.00909 | 0.001 | -97.307
-8 | -0.855 | 0.00882 | 0.001 | -97.031
-7.5 | -0.818 | 0.00856 | 0.001 | -95.572
-7 | -0.777 | 0.00834 | 0.001 | -93.096
-6.5 | -0.732 | 0.00814 | 0.001 | -89.891
-6 | -0.684 | 0.00791 | 0.001 | -86.443
-5.5 | -0.633 | 0.00755 | 0.001 | -83.814
-5 | -0.58 | 0.00736 | 0.001 | -78.752
-4.5 | -0.525 | 0.00714 | 0.001 | -73.536
-4 | -0.469 | 0.00701 | 0.001 | -66.847
-3.5 | -0.411 | 0.00685 | 0.001 | -60.046
-3 | -0.353 | 0.00674 | 0 | -52.397
-2.5 | -0.295 | 0.00662 | 0 | -44.495
-2 | -0.236 | 0.0066 | 0 | -35.745
-1.5 | -0.177 | 0.00653 | 0 | -27.116
-1 | -0.118 | 0.00648 | 0 | -18.226
-0.5 | -0.059 | 0.00644 | 0 | -9.175
0 | 0 | 0.00642 | 0 | 0
0.5 | 0.059 | 0.00642 | 0 | 9.199
1 | 0.118 | 0.00647 | 0 | 18.256
1.5 | 0.177 | 0.00652 | 0 | 27.18
2 | 0.236 | 0.0066 | 0 | 35.753
2.5 | 0.295 | 0.00661 | 0 | 44.586
3 | 0.353 | 0.00674 | 0 | 52.421
3.5 | 0.412 | 0.00686 | -0.001 | 60.001
4 | 0.469 | 0.00701 | -0.001 | 66.861
4.5 | 0.525 | 0.00711 | -0.001 | 73.809
5 | 0.58 | 0.00734 | -0.001 | 79.042
5.5 | 0.633 | 0.00755 | -0.001 | 83.885
6 | 0.684 | 0.00792 | -0.001 | 86.366
6.5 | 0.732 | 0.0083 | -0.001 | 88.156
7 | 0.777 | 0.00852 | -0.001 | 91.151
7.5 | 0.818 | 0.00875 | -0.001 | 93.44
8 | 0.855 | 0.00882 | -0.001 | 96.922
8.5 | 0.885 | 0.00917 | -0.001 | 96.473
9 | 0.906 | 0.00948 | -0.001 | 95.506
9.5 | 0.92 | 0.00984 | -0.001 | 93.51
10 | 0.927 | 0.01026 | -0.002 | 90.337
10.5 | 0.927 | 0.01073 | -0.002 | 86.353
11 | 0.92 | 0.01139 | -0.002 | 80.737
11.5 | 0.902 | 0.01095 | -0.002 | 82.388
12 | 0.873 | 0.01305 | -0.002 | 66.854
12.5 | 0.832 | 0.01561 | -0.002 | 53.298
13 | 0.787 | 0.01976 | -0.002 | 39.814
13.5 | 0.736 | 0.02825 | -0.002 | 26.037
14 | 0.686 | 0.03939 | -0.002 | 17.413
14.5 | 0.642 | 0.04951 | -0.002 | 12.973
15 | 0.601 | 0.06011 | -0.002 | 9.994

## 148. Re 20M Mach 0.10 (2)
BIGFOIL.COM POLAR EXPORT
TP42
TP42 |  |  |  | Cl Max: | 1.9193 | at alpha= | 18.5 | deg
XFOIL ncrit=9 |  |  |  | L/D Max: | 139.111 | at alpha= | 9.5 | deg
Re: | 20000000 |  |  | Cd Min: | 0.04581 | at alpha= | -20 | deg
Mach: | 0.1 |  |  | Cl=0 at alpha= | 0 | deg
|  |  |  | @ Cl=0.1, Cd= | 0.0048573
|  |  |  | @ Cl=0.4, Cd= | 0.0052156
|  |  |  | @ Cl=0.6, Cd= | 0.005752
alpha (deg) | Cl | Cd | Cm | Cl/Cd
-20 | -1.8854 | 0.04581 | -0.0151 | -41.157
-19.5 | -1.9114 | 0.03544 | -0.0212 | -53.9334
-19 | -1.9186 | 0.02915 | -0.0232 | -65.8182
-18 | -1.9088 | 0.02303 | -0.0166 | -82.8832
-17.5 | -1.8801 | 0.02099 | -0.0141 | -89.5712
-17 | -1.844 | 0.0193 | -0.0121 | -95.544
-16.5 | -1.8039 | 0.01781 | -0.0105 | -101.2858
-16 | -1.7597 | 0.01658 | -0.0091 | -106.1339
-15.5 | -1.713 | 0.01554 | -0.008 | -110.2317
-15 | -1.6646 | 0.0146 | -0.007 | -114.0137
-14.5 | -1.6149 | 0.01375 | -0.0062 | -117.4473
-14 | -1.5642 | 0.01296 | -0.0054 | -120.6944
-13.5 | -1.5125 | 0.01223 | -0.0047 | -123.6713
-13 | -1.4602 | 0.01155 | -0.0041 | -126.4242
-12.5 | -1.4072 | 0.01091 | -0.0036 | -128.9826
-12 | -1.3542 | 0.01022 | -0.0031 | -132.5049
-11.5 | -1.3006 | 0.00957 | -0.0026 | -135.9039
-11 | -1.2461 | 0.00905 | -0.0022 | -137.6906
-10.5 | -1.1911 | 0.00859 | -0.0019 | -138.6612
-10 | -1.1357 | 0.00816 | -0.0017 | -139.1789
-9.5 | -1.08 | 0.00776 | -0.0014 | -139.1753
-9 | -1.0241 | 0.00737 | -0.0012 | -138.9552
-8.5 | -0.9694 | 0.00705 | -0.0007 | -137.5035
-8 | -0.9145 | 0.00686 | -0.0002 | -133.309
-7.5 | -0.8583 | 0.00669 | -0.0001 | -128.296
-6.5 | -0.7452 | 0.00629 | 0.0002 | -118.4738
-6 | -0.6886 | 0.00607 | 0.0003 | -113.4432
-5.5 | -0.6317 | 0.00584 | 0.0003 | -108.1678
-5 | -0.5746 | 0.00568 | 0.0004 | -101.162
-4.5 | -0.5175 | 0.00552 | 0.0004 | -93.75
-4 | -0.4603 | 0.00538 | 0.0004 | -85.5576
-3.5 | -0.403 | 0.00522 | 0.0004 | -77.2031
-3 | -0.3456 | 0.00512 | 0.0003 | -67.5
-2.5 | -0.2881 | 0.00501 | 0.0003 | -57.505
-2 | -0.2306 | 0.00495 | 0.0002 | -46.5859
-1.5 | -0.1729 | 0.0049 | 0.0002 | -35.2857
-1 | -0.1154 | 0.00485 | 0.0001 | -23.7938
-0.5 | -0.0577 | 0.00485 | 0.0001 | -11.8969
0 | 0 | 0.00479 | 0 | 0
0.5 | 0.0576 | 0.00485 | 0 | 11.8763
1 | 0.1153 | 0.00486 | -0.0001 | 23.7243
1.5 | 0.1728 | 0.00489 | -0.0002 | 35.3374
2 | 0.2305 | 0.00494 | -0.0002 | 46.6599
2.5 | 0.2879 | 0.00503 | -0.0002 | 57.2366
3 | 0.3454 | 0.00513 | -0.0003 | 67.3294
3.5 | 0.4028 | 0.00522 | -0.0003 | 77.1648
4 | 0.4601 | 0.00538 | -0.0003 | 85.5204
4.5 | 0.5173 | 0.00552 | -0.0003 | 93.7138
5 | 0.5743 | 0.00568 | -0.0002 | 101.1092
5.5 | 0.6314 | 0.00584 | -0.0002 | 108.1164
6 | 0.6882 | 0.00607 | -0.0001 | 113.3773
6.5 | 0.7448 | 0.00629 | 0 | 118.4102
7 | 0.8013 | 0.0065 | 0.0001 | 123.2769
7.5 | 0.8577 | 0.00669 | 0.0003 | 128.2063
8 | 0.9139 | 0.00685 | 0.0005 | 133.4161
8.5 | 0.9687 | 0.00704 | 0.001 | 137.5994
9 | 1.0237 | 0.00736 | 0.0015 | 139.0897
9.5 | 1.0795 | 0.00776 | 0.0017 | 139.1108
10 | 1.1351 | 0.00816 | 0.002 | 139.1054
10.5 | 1.1904 | 0.00858 | 0.0023 | 138.7413
11 | 1.2454 | 0.00904 | 0.0026 | 137.7655
11.5 | 1.2997 | 0.00957 | 0.003 | 135.8098
12 | 1.3532 | 0.01022 | 0.0035 | 132.407
12.5 | 1.4062 | 0.01091 | 0.0041 | 128.8909
13 | 1.4592 | 0.01154 | 0.0047 | 126.4471
13.5 | 1.5115 | 0.01222 | 0.0053 | 123.6907
14 | 1.563 | 0.01295 | 0.006 | 120.695
14.5 | 1.6137 | 0.01374 | 0.0068 | 117.4454
15 | 1.6634 | 0.01459 | 0.0077 | 114.0096
15.5 | 1.7118 | 0.01553 | 0.0087 | 110.2254
16 | 1.7584 | 0.01658 | 0.0099 | 106.0555
16.5 | 1.8024 | 0.01782 | 0.0112 | 101.1448
17 | 1.8424 | 0.01933 | 0.0129 | 95.313
17.5 | 1.8783 | 0.02103 | 0.0149 | 89.3153
18 | 1.906 | 0.02316 | 0.0175 | 82.2971
18.5 | 1.9193 | 0.02538 | 0.0216 | 75.6225
19 | 1.9183 | 0.02912 | 0.0239 | 65.8757
19.5 | 1.9119 | 0.03534 | 0.022 | 54.1002
20 | 1.8866 | 0.04563 | 0.0158 | 41.3456

## 149. Re 20M Mach 0.25 (1)
BIGFOIL.COM POLAR EXPORT
TP42
TP42 |  |  |  | Cl Max: | 0.884 | at alpha= | 9 | deg
JavaFoil+Calcfoil stall+Eppler ext transition |  |  |  | L/D Max: | 93.369 | at alpha= | 8 | deg
Re: | 20000000 |  |  | Cd Min: | 0.00646 | at alpha= | 0.5 | deg
Mach: | 0.25 |  |  | Cl=0 at alpha= | 0 | deg
|  |  |  | @ Cl=0.1, Cd= | 0.006499
|  |  |  | @ Cl=0.4, Cd= | 0.0748
|  |  |  | @ Cl=0.6, Cd= | 0.0748
alpha (deg) | Cl | Cd | Cm | Cl/Cd
-14 | -0.293 | 0.08767 | 0.001 | -3.342
-13.5 | -0.379 | 0.06645 | 0.002 | -5.708
-13 | -0.46 | 0.05262 | 0.002 | -8.75
-12.5 | -0.544 | 0.03781 | 0.002 | -14.388
-12 | -0.631 | 0.02449 | 0.002 | -25.749
-11.5 | -0.713 | 0.01649 | 0.002 | -43.21
-11 | -0.784 | 0.01298 | 0.002 | -60.374
-10.5 | -0.834 | 0.01115 | 0.002 | -74.825
-10 | -0.864 | 0.01117 | 0.002 | -77.376
-9.5 | -0.881 | 0.01049 | 0.002 | -83.937
-9 | -0.885 | 0.00997 | 0.001 | -88.711
-8.5 | -0.877 | 0.00954 | 0.001 | -91.968
-8 | -0.857 | 0.00913 | 0.001 | -93.852
-7.5 | -0.825 | 0.00884 | 0.001 | -93.37
-7 | -0.788 | 0.00857 | 0.001 | -91.907
-6.5 | -0.745 | 0.00836 | 0.001 | -89.191
-6 | -0.698 | 0.00807 | 0.001 | -86.508
-5.5 | -0.648 | 0.00784 | 0.001 | -82.58
-5 | -0.594 | 0.00748 | 0.001 | -79.482
-4.5 | -0.539 | 0.00724 | 0.001 | -74.435
-4 | -0.481 | 0.0071 | 0.001 | -67.799
-3.5 | -0.423 | 0.00692 | 0.001 | -61.05
-3 | -0.363 | 0.00679 | 0 | -53.435
-2.5 | -0.303 | 0.00669 | 0 | -45.296
-2 | -0.242 | 0.00663 | 0 | -36.576
-1.5 | -0.182 | 0.00657 | 0 | -27.706
-1 | -0.121 | 0.00653 | 0 | -18.6
-0.5 | -0.061 | 0.00648 | 0 | -9.377
0 | 0 | 0.00647 | 0 | 0
0.5 | 0.061 | 0.00646 | 0 | 9.402
1 | 0.121 | 0.00652 | 0 | 18.633
1.5 | 0.182 | 0.00656 | 0 | 27.737
2 | 0.243 | 0.00662 | 0 | 36.614
2.5 | 0.303 | 0.00666 | 0 | 45.451
3 | 0.363 | 0.0068 | 0 | 53.386
3.5 | 0.423 | 0.00693 | -0.001 | 60.986
4 | 0.481 | 0.00709 | -0.001 | 67.887
4.5 | 0.539 | 0.0072 | -0.001 | 74.848
5 | 0.595 | 0.00748 | -0.001 | 79.536
5.5 | 0.648 | 0.00767 | -0.001 | 84.415
6 | 0.698 | 0.00807 | -0.001 | 86.52
6.5 | 0.745 | 0.00852 | -0.001 | 87.5
7 | 0.788 | 0.00858 | -0.001 | 91.792
7.5 | 0.825 | 0.00885 | -0.001 | 93.182
8 | 0.857 | 0.00917 | -0.001 | 93.369
8.5 | 0.877 | 0.00952 | -0.001 | 92.069
9 | 0.884 | 0.00996 | -0.001 | 88.711
9.5 | 0.88 | 0.01049 | -0.002 | 83.823
10 | 0.863 | 0.01112 | -0.002 | 77.582
10.5 | 0.832 | 0.0111 | -0.002 | 74.983
11 | 0.782 | 0.01286 | -0.002 | 60.847
11.5 | 0.712 | 0.01596 | -0.002 | 44.578
12 | 0.63 | 0.02336 | -0.002 | 26.968
12.5 | 0.544 | 0.03563 | -0.002 | 15.265
13 | 0.461 | 0.04869 | -0.002 | 9.464
13.5 | 0.378 | 0.06283 | -0.002 | 6.017
14 | 0.294 | 0.0748 | -0.002 | 3.937

## 150. Re 20M Mach 0.25 (2)
BIGFOIL.COM POLAR EXPORT
TP42
TP42 |  |  |  | Cl Max: | 1.7441 | at alpha= | 15.5 | deg
XFOIL ncrit=9 |  |  |  | L/D Max: | 137.748 | at alpha= | 9 | deg
Re: | 20000000 |  |  | Cd Min: | 0.17386 | at alpha= | 19.5 | deg
Mach: | 0.25 |  |  | Cl=0 at alpha= | 0.00083893 | deg
|  |  |  | @ Cl=0.1, Cd= | 0.0048568
|  |  |  | @ Cl=0.4, Cd= | 0.0052333
|  |  |  | @ Cl=0.6, Cd= | 0.005795
alpha (deg) | Cl | Cd | Cm | Cl/Cd
-19.5 | -1.1874 | 0.17383 | 0.0625 | -6.8308
-19 | -1.2903 | 0.14487 | 0.0424 | -8.9066
-18.5 | -1.4037 | 0.11783 | 0.0246 | -11.9129
-18 | -1.5036 | 0.09515 | 0.0105 | -15.8024
-17.5 | -1.58 | 0.07687 | -0.0001 | -20.5542
-17 | -1.6394 | 0.06057 | -0.0099 | -27.0662
-16.5 | -1.685 | 0.04519 | -0.0211 | -37.287
-16 | -1.7162 | 0.03286 | -0.031 | -52.2276
-15.5 | -1.7441 | 0.02627 | -0.0295 | -66.3913
-15 | -1.7342 | 0.02175 | -0.0255 | -79.7333
-14.5 | -1.6995 | 0.01864 | -0.0222 | -91.1749
-14 | -1.6525 | 0.01652 | -0.0194 | -100.0303
-13.5 | -1.5996 | 0.01493 | -0.017 | -107.14
-13 | -1.5439 | 0.01367 | -0.015 | -112.9407
-12.5 | -1.4865 | 0.01261 | -0.0132 | -117.8826
-12 | -1.428 | 0.01171 | -0.0116 | -121.9471
-11.5 | -1.369 | 0.01091 | -0.0101 | -125.4812
-11 | -1.3101 | 0.01009 | -0.0088 | -129.8414
-10.5 | -1.2508 | 0.00935 | -0.0076 | -133.7754
-10 | -1.1911 | 0.00874 | -0.0065 | -136.2815
-9.5 | -1.131 | 0.00823 | -0.0056 | -137.4241
-9 | -1.0709 | 0.00777 | -0.0048 | -137.825
-8.5 | -1.0115 | 0.00742 | -0.0039 | -136.3208
-8 | -0.9536 | 0.00714 | -0.0028 | -133.5574
-7.5 | -0.8941 | 0.00688 | -0.0022 | -129.9564
-7 | -0.8342 | 0.00668 | -0.0017 | -124.8802
-6.5 | -0.7745 | 0.00645 | -0.0013 | -120.0775
-6 | -0.7148 | 0.00623 | -0.001 | -114.7352
-5.5 | -0.6553 | 0.00597 | -0.0007 | -109.7655
-5 | -0.5956 | 0.00578 | -0.0004 | -103.045
-4.5 | -0.5361 | 0.00557 | -0.0002 | -96.2478
-4 | -0.4765 | 0.00542 | -0.0001 | -87.9151
-3.5 | -0.417 | 0.00527 | 0 | -79.1271
-3 | -0.3574 | 0.00513 | 0.0001 | -69.6686
-2.5 | -0.2978 | 0.00504 | 0.0001 | -59.0873
-2 | -0.2383 | 0.00497 | 0.0001 | -47.9477
-1.5 | -0.1787 | 0.00492 | 0.0001 | -36.3211
-1 | -0.1192 | 0.00486 | 0.0001 | -24.5267
-0.5 | -0.0596 | 0.00486 | 0 | -12.2634
0 | -0.0001 | 0.0048 | 0 | -0.020833
0.5 | 0.0595 | 0.00485 | 0 | 12.268
1 | 0.1191 | 0.00486 | 0 | 24.5062
1.5 | 0.1785 | 0.00491 | -0.0001 | 36.3544
2 | 0.2381 | 0.00496 | -0.0001 | 48.004
2.5 | 0.2976 | 0.00505 | 0 | 58.9307
3 | 0.3573 | 0.00514 | 0 | 69.5136
3.5 | 0.4168 | 0.00527 | 0.0001 | 79.0892
4 | 0.4763 | 0.00542 | 0.0002 | 87.8782
4.5 | 0.5359 | 0.00557 | 0.0004 | 96.2118
5 | 0.5953 | 0.00578 | 0.0006 | 102.9931
5.5 | 0.6549 | 0.00597 | 0.0008 | 109.6985
6 | 0.7144 | 0.00623 | 0.0011 | 114.6709
6.5 | 0.774 | 0.00645 | 0.0015 | 120
7 | 0.8337 | 0.00668 | 0.002 | 124.8054
7.5 | 0.8935 | 0.00688 | 0.0025 | 129.8692
8 | 0.9529 | 0.00712 | 0.0031 | 133.8343
8.5 | 1.0107 | 0.00741 | 0.0042 | 136.3968
9 | 1.0703 | 0.00777 | 0.0051 | 137.7477
9.5 | 1.1304 | 0.00822 | 0.0059 | 137.5182
10 | 1.1904 | 0.00873 | 0.0069 | 136.3574
10.5 | 1.25 | 0.00935 | 0.008 | 133.6898
11 | 1.3092 | 0.01009 | 0.0092 | 129.7522
11.5 | 1.368 | 0.0109 | 0.0106 | 125.5046
12 | 1.4271 | 0.01169 | 0.0121 | 122.0787
12.5 | 1.4855 | 0.01259 | 0.0137 | 117.9905
13 | 1.5429 | 0.01364 | 0.0156 | 113.1158
13.5 | 1.5986 | 0.01491 | 0.0176 | 107.2166
14 | 1.6515 | 0.01649 | 0.02 | 100.1516
14.5 | 1.6986 | 0.0186 | 0.0228 | 91.3226
15 | 1.7336 | 0.02169 | 0.0262 | 79.9262
15.5 | 1.7441 | 0.0262 | 0.0302 | 66.5687
16 | 1.7171 | 0.0327 | 0.0317 | 52.5107
16.5 | 1.686 | 0.04503 | 0.0218 | 37.4417
17 | 1.6402 | 0.06048 | 0.0104 | 27.1197
17.5 | 1.5812 | 0.07676 | 0.0006 | 20.5993
18 | 1.5046 | 0.09508 | -0.0101 | 15.8246
18.5 | 1.4031 | 0.118 | -0.0244 | 11.8907
19 | 1.2903 | 0.14498 | -0.0423 | 8.8998
19.5 | 1.1879 | 0.17386 | -0.0623 | 6.8325

## 151. Re 20M Mach 0.50 (1)
BIGFOIL.COM POLAR EXPORT
TP42
TP42 |  |  |  | Cl Max: | 1.079 | at alpha= | 20 | deg
JavaFoil+Calcfoil stall+Eppler ext transition |  |  |  | L/D Max: | 79.446 | at alpha= | 5.5 | deg
Re: | 20000000 |  |  | Cd Min: | 0.00659 | at alpha= | 0 | deg
Mach: | 0.5 |  |  | Cl=0 at alpha= | 0 | deg
|  |  |  | @ Cl=0.1, Cd= | 0.0066229
|  |  |  | @ Cl=0.4, Cd= | 0.0070673
|  |  |  | @ Cl=0.6, Cd= | 0.0078143
alpha (deg) | Cl | Cd | Cm | Cl/Cd
-20 | -1.079 | 0.18858 | 0.002 | -5.72
-19.5 | -1.055 | 0.17035 | 0.002 | -6.194
-19 | -1.024 | 0.1836 | 0.002 | -5.58
-18.5 | -1 | 0.1625 | 0.002 | -6.157
-18 | -0.971 | 0.16871 | 0.002 | -5.757
-17.5 | -0.946 | 0.15213 | 0.002 | -6.219
-17 | -0.923 | 0.1349 | 0.002 | -6.84
-16.5 | -0.891 | 0.14688 | 0.002 | -6.068
-16 | -0.868 | 0.12576 | 0.002 | -6.901
-15.5 | -0.838 | 0.13089 | 0.002 | -6.4
-15 | -0.814 | 0.11387 | 0.002 | -7.148
-14.5 | -0.792 | 0.10002 | 0.002 | -7.914
-14 | -0.76 | 0.10252 | 0.001 | -7.413
-13.5 | -0.74 | 0.08702 | 0.002 | -8.507
-13 | -0.709 | 0.08798 | 0.001 | -8.053
-12.5 | -0.703 | 0.06353 | 0.002 | -11.072
-12 | -0.668 | 0.06625 | 0.001 | -10.087
-11.5 | -0.693 | 0.03203 | 0.002 | -21.63
-11 | -0.647 | 0.03897 | 0.002 | -16.593
-10.5 | -0.6 | 0.04797 | 0.001 | -12.501
-10 | -0.636 | 0.01761 | 0.002 | -36.115
-9.5 | -0.597 | 0.01908 | 0.002 | -31.307
-9 | -0.582 | 0.01494 | 0.002 | -38.933
-8.5 | -0.564 | 0.01254 | 0.002 | -44.972
-8 | -0.535 | 0.01198 | 0.001 | -44.646
-7.5 | -0.504 | 0.01102 | 0.001 | -45.768
-7 | -0.665 | 0.01024 | 0.001 | -64.888
-6.5 | -0.746 | 0.00955 | 0.001 | -78.112
-6 | -0.738 | 0.00904 | 0.001 | -81.569
-5.5 | -0.702 | 0.00865 | 0.001 | -81.185
-5 | -0.653 | 0.00828 | 0.001 | -78.908
-4.5 | -0.597 | 0.0078 | 0.001 | -76.513
-4 | -0.535 | 0.00743 | 0.001 | -72.034
-3.5 | -0.471 | 0.00723 | 0.001 | -65.179
-3 | -0.405 | 0.0071 | 0.001 | -57.041
-2.5 | -0.338 | 0.00691 | 0 | -48.928
-2 | -0.271 | 0.00682 | 0 | -39.748
-1.5 | -0.203 | 0.00674 | 0 | -30.182
-1 | -0.136 | 0.00668 | 0 | -20.313
-0.5 | -0.068 | 0.00662 | 0 | -10.259
0 | 0 | 0.00659 | 0 | 0
0.5 | 0.068 | 0.00659 | 0 | 10.3
1 | 0.136 | 0.00666 | 0 | 20.377
1.5 | 0.203 | 0.00674 | 0 | 30.186
2 | 0.271 | 0.00682 | 0 | 39.737
2.5 | 0.338 | 0.00691 | 0 | 48.983
3 | 0.405 | 0.00708 | -0.001 | 57.235
3.5 | 0.471 | 0.00725 | -0.001 | 65.016
4 | 0.535 | 0.00742 | -0.001 | 72.178
4.5 | 0.597 | 0.00778 | -0.001 | 76.685
5 | 0.653 | 0.00842 | -0.001 | 77.565
5.5 | 0.702 | 0.00884 | -0.001 | 79.446
6 | 0.737 | 0.0093 | -0.001 | 79.206
6.5 | 0.744 | 0.00955 | -0.001 | 77.962
7 | 0.655 | 0.01025 | -0.001 | 63.854
7.5 | 0.505 | 0.01098 | -0.001 | 45.936
8 | 0.534 | 0.01208 | -0.001 | 44.225
8.5 | 0.563 | 0.01262 | -0.002 | 44.649
9 | 0.583 | 0.01468 | -0.002 | 39.724
9.5 | 0.602 | 0.0179 | -0.002 | 33.62
10 | 0.634 | 0.01811 | -0.002 | 34.997
10.5 | 0.605 | 0.04475 | -0.001 | 13.517
11 | 0.647 | 0.0385 | -0.002 | 16.817
11.5 | 0.69 | 0.03337 | -0.002 | 20.672
12 | 0.667 | 0.06748 | -0.001 | 9.878
12.5 | 0.704 | 0.06332 | -0.002 | 11.114
13 | 0.708 | 0.08829 | -0.001 | 8.022
13.5 | 0.742 | 0.08503 | -0.002 | 8.727
14 | 0.761 | 0.10072 | -0.001 | 7.555
14.5 | 0.791 | 0.10032 | -0.002 | 7.889
15 | 0.814 | 0.11439 | -0.002 | 7.115
15.5 | 0.838 | 0.13075 | -0.002 | 6.407
16 | 0.868 | 0.12654 | -0.002 | 6.857
16.5 | 0.891 | 0.14665 | -0.002 | 6.077
17 | 0.923 | 0.1344 | -0.002 | 6.865
17.5 | 0.946 | 0.15216 | -0.002 | 6.218
18 | 0.971 | 0.17014 | -0.002 | 5.708
18.5 | 1 | 0.16235 | -0.002 | 6.161
19 | 1.024 | 0.18191 | -0.002 | 5.631
19.5 | 1.056 | 0.16771 | -0.002 | 6.294
20 | 1.079 | 0.18744 | -0.002 | 5.757

## 152. Re 20M Mach 0.50 (2)
BIGFOIL.COM POLAR EXPORT
TP42
TP42 |  |  |  | Cl Max: | 1.0972 | at alpha= | 8 | deg
XFOIL ncrit=9 |  |  |  | L/D Max: | 128.003 | at alpha= | 6.5 | deg
Re: | 20000000 |  |  | Cd Min: | 0.13616 | at alpha= | -13 | deg
Mach: | 0.5 |  |  | Cl=0 at alpha= | 0.00073314 | deg
|  |  |  | @ Cl=0.1, Cd= | 0.004904
|  |  |  | @ Cl=0.4, Cd= | 0.0052506
|  |  |  | @ Cl=0.6, Cd= | 0.0058434
alpha (deg) | Cl | Cd | Cm | Cl/Cd
-13 | -0.915 | 0.13616 | 0.0476 | -6.72
-12.5 | -0.9256 | 0.12452 | 0.0414 | -7.4333
-12 | -0.9392 | 0.11288 | 0.0352 | -8.3203
-11.5 | -0.9559 | 0.10143 | 0.029 | -9.4242
-11 | -0.9754 | 0.09004 | 0.0227 | -10.833
-10.5 | -0.9972 | 0.07866 | 0.0162 | -12.6773
-10 | -1.0214 | 0.06712 | 0.0095 | -15.2175
-9.5 | -1.0465 | 0.05501 | 0.0025 | -19.0238
-9 | -1.0634 | 0.03886 | -0.0136 | -27.3649
-8.5 | -1.0885 | 0.02738 | -0.0241 | -39.7553
-8 | -1.0977 | 0.01748 | -0.0228 | -62.7975
-7 | -0.9942 | 0.00773 | -0.0136 | -128.6158
-6.5 | -0.917 | 0.00717 | -0.0107 | -127.894
-6 | -0.841 | 0.00683 | -0.0084 | -123.1332
-5.5 | -0.7668 | 0.00652 | -0.0065 | -117.6074
-5 | -0.6941 | 0.00616 | -0.005 | -112.6786
-4.5 | -0.6222 | 0.00592 | -0.0038 | -105.1014
-4 | -0.5513 | 0.00566 | -0.0028 | -97.4028
-3.5 | -0.4812 | 0.00544 | -0.002 | -88.4559
-3 | -0.4114 | 0.00528 | -0.0014 | -77.9167
-2.5 | -0.3422 | 0.00514 | -0.001 | -66.5759
-1.5 | -0.2047 | 0.00499 | -0.0004 | -41.022
-1 | -0.1364 | 0.00492 | -0.0002 | -27.7236
-0.5 | -0.0681 | 0.0049 | -0.0001 | -13.898
0 | -0.0001 | 0.00485 | 0 | -0.020619
0.5 | 0.0681 | 0.00489 | 0.0001 | 13.9264
1 | 0.1363 | 0.00492 | 0.0003 | 27.7033
1.5 | 0.2045 | 0.00499 | 0.0005 | 40.982
2 | 0.2731 | 0.00503 | 0.0007 | 54.2942
2.5 | 0.342 | 0.00515 | 0.0011 | 66.4078
3 | 0.4112 | 0.00527 | 0.0015 | 78.0266
3.5 | 0.4809 | 0.00544 | 0.0021 | 88.4007
4 | 0.5511 | 0.00565 | 0.0029 | 97.5398
4.5 | 0.6219 | 0.00593 | 0.0039 | 104.8735
5 | 0.6937 | 0.00616 | 0.0052 | 112.6136
5.5 | 0.7664 | 0.00652 | 0.0067 | 117.546
6 | 0.8406 | 0.00683 | 0.0086 | 123.0747
6.5 | 0.9165 | 0.00716 | 0.0109 | 128.0028
7.5 | 1.0657 | 0.00984 | 0.0184 | 108.3028
8 | 1.0972 | 0.01744 | 0.0232 | 62.9128
8.5 | 1.0881 | 0.02737 | 0.0244 | 39.7552
9.5 | 1.0463 | 0.05506 | -0.0024 | 19.0029
10 | 1.0212 | 0.06717 | -0.0094 | 15.2032
10.5 | 0.9975 | 0.07866 | -0.0161 | 12.6812
11 | 0.9755 | 0.09008 | -0.0226 | 10.8293
11.5 | 0.9562 | 0.10146 | -0.0289 | 9.4244
12 | 0.9395 | 0.11291 | -0.0351 | 8.3208
12.5 | 0.9262 | 0.1245 | -0.0414 | 7.4394
13 | 0.9155 | 0.13615 | -0.0476 | 6.7242