## index
index | Re | Mach | Datasource
1 | 50000 | 0 | JavaFoil+Calcfoil stall+Eppler ext transition
2 | 50000 | 0 | XFOIL ncrit=9
3 | 50000 | 0.1 | JavaFoil+Calcfoil stall+Eppler ext transition
4 | 50000 | 0.1 | XFOIL ncrit=9
5 | 50000 | 0.25 | JavaFoil+Calcfoil stall+Eppler ext transition
6 | 50000 | 0.25 | XFOIL ncrit=9
7 | 50000 | 0.5 | JavaFoil+Calcfoil stall+Eppler ext transition
8 | 50000 | 0.5 | XFOIL ncrit=9
9 | 100000 | 0 | JavaFoil+Calcfoil stall+Eppler ext transition
10 | 100000 | 0 | Wind Tunnel (UIUC Low-Speed Airfoil Test Program, Vol 3)
11 | 100000 | 0 | Wind Tunnel (UIUC Low-Speed Airfoil Test Program, Vol 3)
12 | 100000 | 0 | Wind Tunnel (UIUC Low-Speed Airfoil Test Program, Vol 3)
13 | 100000 | 0 | XFOIL ncrit=9
14 | 100000 | 0.1 | JavaFoil+Calcfoil stall+Eppler ext transition
15 | 100000 | 0.1 | XFOIL ncrit=9
16 | 100000 | 0.25 | JavaFoil+Calcfoil stall+Eppler ext transition
17 | 100000 | 0.25 | XFOIL ncrit=9
18 | 100000 | 0.5 | JavaFoil+Calcfoil stall+Eppler ext transition
19 | 100000 | 0.5 | XFOIL ncrit=9
20 | 250000 | 0 | JavaFoil+Calcfoil stall+Eppler ext transition
21 | 250000 | 0 | XFOIL ncrit=9
22 | 250000 | 0.1 | JavaFoil+Calcfoil stall+Eppler ext transition
23 | 250000 | 0.1 | XFOIL ncrit=9
24 | 250000 | 0.25 | JavaFoil+Calcfoil stall+Eppler ext transition
25 | 250000 | 0.25 | XFOIL ncrit=9
26 | 250000 | 0.5 | JavaFoil+Calcfoil stall+Eppler ext transition
27 | 250000 | 0.5 | XFOIL ncrit=9
28 | 500000 | 0 | JavaFoil+Calcfoil stall+Eppler ext transition
29 | 500000 | 0 | Wind Tunnel (UIUC Low-Speed Airfoil Test Program, Vol 3)
30 | 500000 | 0 | Wind Tunnel (UIUC Low-Speed Airfoil Test Program, Vol 3)
31 | 500000 | 0 | XFOIL ncrit=9
32 | 500000 | 0.1 | JavaFoil+Calcfoil stall+Eppler ext transition
33 | 500000 | 0.1 | XFOIL ncrit=9
34 | 500000 | 0.25 | JavaFoil+Calcfoil stall+Eppler ext transition
35 | 500000 | 0.25 | XFOIL ncrit=9
36 | 500000 | 0.5 | JavaFoil+Calcfoil stall+Eppler ext transition
37 | 500000 | 0.5 | XFOIL ncrit=9
38 | 750000 | 0 | JavaFoil+Calcfoil stall+Eppler ext transition
39 | 750000 | 0 | XFOIL ncrit=9
40 | 750000 | 0.1 | JavaFoil+Calcfoil stall+Eppler ext transition
41 | 750000 | 0.1 | XFOIL ncrit=9
42 | 750000 | 0.25 | JavaFoil+Calcfoil stall+Eppler ext transition
43 | 750000 | 0.25 | XFOIL ncrit=9
44 | 750000 | 0.5 | JavaFoil+Calcfoil stall+Eppler ext transition
45 | 750000 | 0.5 | XFOIL ncrit=9
46 | 1000000 | 0 | JavaFoil+Calcfoil stall+Eppler ext transition
47 | 1000000 | 0 | XFOIL ncrit=9
48 | 1000000 | 0.1 | JavaFoil+Calcfoil stall+Eppler ext transition
49 | 1000000 | 0.1 | XFOIL ncrit=9
50 | 1000000 | 0.25 | JavaFoil+Calcfoil stall+Eppler ext transition
51 | 1000000 | 0.25 | XFOIL ncrit=9
52 | 1000000 | 0.5 | JavaFoil+Calcfoil stall+Eppler ext transition
53 | 1000000 | 0.5 | XFOIL ncrit=9
54 | 2000000 | 0 | JavaFoil+Calcfoil stall+Eppler ext transition
55 | 2000000 | 0 | XFOIL ncrit=9
56 | 2000000 | 0.1 | JavaFoil+Calcfoil stall+Eppler ext transition
57 | 2000000 | 0.1 | XFOIL ncrit=9
58 | 2000000 | 0.25 | JavaFoil+Calcfoil stall+Eppler ext transition
59 | 2000000 | 0.25 | XFOIL ncrit=9
60 | 2000000 | 0.5 | JavaFoil+Calcfoil stall+Eppler ext transition
61 | 2000000 | 0.5 | XFOIL ncrit=9
62 | 3000000 | 0 | JavaFoil+Calcfoil stall+Eppler ext transition
63 | 3000000 | 0 | XFOIL ncrit=9
64 | 3000000 | 0.1 | JavaFoil+Calcfoil stall+Eppler ext transition
65 | 3000000 | 0.1 | XFOIL ncrit=9
66 | 3000000 | 0.25 | JavaFoil+Calcfoil stall+Eppler ext transition
67 | 3000000 | 0.25 | XFOIL ncrit=9
68 | 3000000 | 0.5 | JavaFoil+Calcfoil stall+Eppler ext transition
69 | 3000000 | 0.5 | XFOIL ncrit=9
70 | 4000000 | 0 | JavaFoil+Calcfoil stall+Eppler ext transition
71 | 4000000 | 0 | XFOIL ncrit=9
72 | 4000000 | 0.1 | JavaFoil+Calcfoil stall+Eppler ext transition
73 | 4000000 | 0.1 | XFOIL ncrit=9
74 | 4000000 | 0.25 | JavaFoil+Calcfoil stall+Eppler ext transition
75 | 4000000 | 0.25 | XFOIL ncrit=9
76 | 4000000 | 0.5 | JavaFoil+Calcfoil stall+Eppler ext transition
77 | 4000000 | 0.5 | XFOIL ncrit=9
78 | 5000000 | 0 | JavaFoil+Calcfoil stall+Eppler ext transition
79 | 5000000 | 0 | XFOIL ncrit=9
80 | 5000000 | 0.1 | JavaFoil+Calcfoil stall+Eppler ext transition
81 | 5000000 | 0.1 | XFOIL ncrit=9
82 | 5000000 | 0.25 | JavaFoil+Calcfoil stall+Eppler ext transition
83 | 5000000 | 0.25 | XFOIL ncrit=9
84 | 5000000 | 0.5 | JavaFoil+Calcfoil stall+Eppler ext transition
85 | 5000000 | 0.5 | XFOIL ncrit=9
86 | 6000000 | 0 | JavaFoil+Calcfoil stall+Eppler ext transition
87 | 6000000 | 0 | XFOIL ncrit=9
88 | 6000000 | 0.1 | JavaFoil+Calcfoil stall+Eppler ext transition
89 | 6000000 | 0.1 | XFOIL ncrit=9
90 | 6000000 | 0.25 | JavaFoil+Calcfoil stall+Eppler ext transition
91 | 6000000 | 0.25 | XFOIL ncrit=9
92 | 6000000 | 0.5 | JavaFoil+Calcfoil stall+Eppler ext transition
93 | 6000000 | 0.5 | XFOIL ncrit=9
94 | 7000000 | 0 | JavaFoil+Calcfoil stall+Eppler ext transition
95 | 7000000 | 0 | XFOIL ncrit=9
96 | 7000000 | 0.1 | JavaFoil+Calcfoil stall+Eppler ext transition
97 | 7000000 | 0.1 | XFOIL ncrit=9
98 | 7000000 | 0.25 | JavaFoil+Calcfoil stall+Eppler ext transition
99 | 7000000 | 0.25 | XFOIL ncrit=9
100 | 7000000 | 0.5 | JavaFoil+Calcfoil stall+Eppler ext transition
101 | 7000000 | 0.5 | XFOIL ncrit=9
102 | 8000000 | 0 | JavaFoil+Calcfoil stall+Eppler ext transition
103 | 8000000 | 0 | XFOIL ncrit=9
104 | 8000000 | 0.1 | JavaFoil+Calcfoil stall+Eppler ext transition
105 | 8000000 | 0.1 | XFOIL ncrit=9
106 | 8000000 | 0.25 | JavaFoil+Calcfoil stall+Eppler ext transition
107 | 8000000 | 0.25 | XFOIL ncrit=9
108 | 8000000 | 0.5 | JavaFoil+Calcfoil stall+Eppler ext transition
109 | 8000000 | 0.5 | XFOIL ncrit=9
110 | 10000000 | 0 | JavaFoil+Calcfoil stall+Eppler ext transition
111 | 10000000 | 0 | XFOIL ncrit=9
112 | 10000000 | 0.1 | JavaFoil+Calcfoil stall+Eppler ext transition
113 | 10000000 | 0.1 | XFOIL ncrit=9
114 | 10000000 | 0.25 | JavaFoil+Calcfoil stall+Eppler ext transition
115 | 10000000 | 0.25 | XFOIL ncrit=9
116 | 10000000 | 0.5 | JavaFoil+Calcfoil stall+Eppler ext transition
117 | 10000000 | 0.5 | XFOIL ncrit=9
118 | 12000000 | 0 | JavaFoil+Calcfoil stall+Eppler ext transition
119 | 12000000 | 0 | XFOIL ncrit=9
120 | 12000000 | 0.1 | JavaFoil+Calcfoil stall+Eppler ext transition
121 | 12000000 | 0.1 | XFOIL ncrit=9
122 | 12000000 | 0.25 | JavaFoil+Calcfoil stall+Eppler ext transition
123 | 12000000 | 0.25 | XFOIL ncrit=9
124 | 12000000 | 0.5 | JavaFoil+Calcfoil stall+Eppler ext transition
125 | 12000000 | 0.5 | XFOIL ncrit=9
126 | 14000000 | 0 | JavaFoil+Calcfoil stall+Eppler ext transition
127 | 14000000 | 0 | XFOIL ncrit=9
128 | 14000000 | 0.1 | JavaFoil+Calcfoil stall+Eppler ext transition
129 | 14000000 | 0.1 | XFOIL ncrit=9
130 | 14000000 | 0.25 | JavaFoil+Calcfoil stall+Eppler ext transition
131 | 14000000 | 0.25 | XFOIL ncrit=9
132 | 14000000 | 0.5 | JavaFoil+Calcfoil stall+Eppler ext transition
133 | 14000000 | 0.5 | XFOIL ncrit=9
134 | 16000000 | 0 | JavaFoil+Calcfoil stall+Eppler ext transition
135 | 16000000 | 0 | XFOIL ncrit=9
136 | 16000000 | 0.1 | JavaFoil+Calcfoil stall+Eppler ext transition
137 | 16000000 | 0.1 | XFOIL ncrit=9
138 | 16000000 | 0.25 | JavaFoil+Calcfoil stall+Eppler ext transition
139 | 16000000 | 0.25 | XFOIL ncrit=9
140 | 16000000 | 0.5 | JavaFoil+Calcfoil stall+Eppler ext transition
141 | 16000000 | 0.5 | XFOIL ncrit=9
142 | 18000000 | 0 | JavaFoil+Calcfoil stall+Eppler ext transition
143 | 18000000 | 0 | XFOIL ncrit=9
144 | 18000000 | 0.1 | JavaFoil+Calcfoil stall+Eppler ext transition
145 | 18000000 | 0.1 | XFOIL ncrit=9
146 | 18000000 | 0.25 | JavaFoil+Calcfoil stall+Eppler ext transition
147 | 18000000 | 0.25 | XFOIL ncrit=9
148 | 18000000 | 0.5 | JavaFoil+Calcfoil stall+Eppler ext transition
149 | 18000000 | 0.5 | XFOIL ncrit=9
150 | 20000000 | 0 | JavaFoil+Calcfoil stall+Eppler ext transition
151 | 20000000 | 0 | XFOIL ncrit=9
152 | 20000000 | 0.1 | JavaFoil+Calcfoil stall+Eppler ext transition
153 | 20000000 | 0.1 | XFOIL ncrit=9
154 | 20000000 | 0.25 | JavaFoil+Calcfoil stall+Eppler ext transition
155 | 20000000 | 0.25 | XFOIL ncrit=9
156 | 20000000 | 0.5 | JavaFoil+Calcfoil stall+Eppler ext transition
157 | 20000000 | 0.5 | XFOIL ncrit=9
158 | 100500 | 0 | JavaFoil+Calcfoil stall+Eppler ext transition
159 | 100500 | 0 | Wind Tunnel (UIUC Low-Speed Airfoil Test Program, Vol 3)
160 | 100500 | 0 | Wind Tunnel (UIUC Low-Speed Airfoil Test Program, Vol 3)
161 | 100500 | 0 | Wind Tunnel (UIUC Low-Speed Airfoil Test Program, Vol 3)
162 | 100500 | 0 | XFOIL ncrit=9
163 | 100500 | 0.1 | JavaFoil+Calcfoil stall+Eppler ext transition
164 | 100500 | 0.1 | XFOIL ncrit=9
165 | 100500 | 0.25 | JavaFoil+Calcfoil stall+Eppler ext transition
166 | 100500 | 0.25 | XFOIL ncrit=9
167 | 100500 | 0.5 | JavaFoil+Calcfoil stall+Eppler ext transition
168 | 100500 | 0.5 | XFOIL ncrit=9
169 | 102000 | 0 | JavaFoil+Calcfoil stall+Eppler ext transition
170 | 102000 | 0 | Wind Tunnel (UIUC Low-Speed Airfoil Test Program, Vol 3)
171 | 102000 | 0 | Wind Tunnel (UIUC Low-Speed Airfoil Test Program, Vol 3)
172 | 102000 | 0 | Wind Tunnel (UIUC Low-Speed Airfoil Test Program, Vol 3)
173 | 102000 | 0 | XFOIL ncrit=9
174 | 102000 | 0.1 | JavaFoil+Calcfoil stall+Eppler ext transition
175 | 102000 | 0.1 | XFOIL ncrit=9
176 | 102000 | 0.25 | JavaFoil+Calcfoil stall+Eppler ext transition
177 | 102000 | 0.25 | XFOIL ncrit=9
178 | 102000 | 0.5 | JavaFoil+Calcfoil stall+Eppler ext transition
179 | 102000 | 0.5 | XFOIL ncrit=9
180 | 201200 | 0 | Wind Tunnel (UIUC Low-Speed Airfoil Test Program, Vol 3)
181 | 201200 | 0 | Wind Tunnel (UIUC Low-Speed Airfoil Test Program, Vol 3)
182 | 301400 | 0 | Wind Tunnel (UIUC Low-Speed Airfoil Test Program, Vol 3)
183 | 301400 | 0 | Wind Tunnel (UIUC Low-Speed Airfoil Test Program, Vol 3)
184 | 402300 | 0 | Wind Tunnel (UIUC Low-Speed Airfoil Test Program, Vol 3)
185 | 402300 | 0 | Wind Tunnel (UIUC Low-Speed Airfoil Test Program, Vol 3)
186 | 502600 | 0 | JavaFoil+Calcfoil stall+Eppler ext transition
187 | 502600 | 0 | Wind Tunnel (UIUC Low-Speed Airfoil Test Program, Vol 3)
188 | 502600 | 0 | Wind Tunnel (UIUC Low-Speed Airfoil Test Program, Vol 3)
189 | 502600 | 0 | XFOIL ncrit=9
190 | 502600 | 0.1 | JavaFoil+Calcfoil stall+Eppler ext transition
191 | 502600 | 0.1 | XFOIL ncrit=9
192 | 502600 | 0.25 | JavaFoil+Calcfoil stall+Eppler ext transition
193 | 502600 | 0.25 | XFOIL ncrit=9
194 | 502600 | 0.5 | JavaFoil+Calcfoil stall+Eppler ext transition
195 | 502600 | 0.5 | XFOIL ncrit=9
196 | 101100 | 0 | JavaFoil+Calcfoil stall+Eppler ext transition
197 | 101100 | 0 | Wind Tunnel (UIUC Low-Speed Airfoil Test Program, Vol 3)
198 | 101100 | 0 | Wind Tunnel (UIUC Low-Speed Airfoil Test Program, Vol 3)
199 | 101100 | 0 | Wind Tunnel (UIUC Low-Speed Airfoil Test Program, Vol 3)
200 | 101100 | 0 | XFOIL ncrit=9
201 | 101100 | 0.1 | JavaFoil+Calcfoil stall+Eppler ext transition
202 | 101100 | 0.1 | XFOIL ncrit=9
203 | 101100 | 0.25 | JavaFoil+Calcfoil stall+Eppler ext transition
204 | 101100 | 0.25 | XFOIL ncrit=9
205 | 101100 | 0.5 | JavaFoil+Calcfoil stall+Eppler ext transition
206 | 101100 | 0.5 | XFOIL ncrit=9
207 | 202200 | 0 | Wind Tunnel (UIUC Low-Speed Airfoil Test Program, Vol 3)
208 | 202200 | 0 | Wind Tunnel (UIUC Low-Speed Airfoil Test Program, Vol 3)
209 | 303300 | 0 | Wind Tunnel (UIUC Low-Speed Airfoil Test Program, Vol 3)
210 | 303300 | 0 | Wind Tunnel (UIUC Low-Speed Airfoil Test Program, Vol 3)
211 | 404100 | 0 | Wind Tunnel (UIUC Low-Speed Airfoil Test Program, Vol 3)
212 | 404100 | 0 | Wind Tunnel (UIUC Low-Speed Airfoil Test Program, Vol 3)
213 | 505400 | 0 | JavaFoil+Calcfoil stall+Eppler ext transition
214 | 505400 | 0 | Wind Tunnel (UIUC Low-Speed Airfoil Test Program, Vol 3)
215 | 505400 | 0 | Wind Tunnel (UIUC Low-Speed Airfoil Test Program, Vol 3)
216 | 505400 | 0 | XFOIL ncrit=9
217 | 505400 | 0.1 | JavaFoil+Calcfoil stall+Eppler ext transition
218 | 505400 | 0.1 | XFOIL ncrit=9
219 | 505400 | 0.25 | JavaFoil+Calcfoil stall+Eppler ext transition
220 | 505400 | 0.25 | XFOIL ncrit=9
221 | 505400 | 0.5 | JavaFoil+Calcfoil stall+Eppler ext transition
222 | 505400 | 0.5 | XFOIL ncrit=9

## 1. Re 50k Mach 0.00 (1)
BIGFOIL.COM POLAR EXPORT
ultimate
Ultimate (Carl Goldberg Ultimate Bipe R/C) |  |  |  | Cl Max: | 0.8 | at alpha= | 13.5 | deg
JavaFoil+Calcfoil stall+Eppler ext transition |  |  |  | L/D Max: | 17.248 | at alpha= | 5.5 | deg
Re: | 50000 |  |  | Cd Min: | 0.0221 | at alpha= | -0.5 | deg
Mach: | 0 |  |  | Cl=0 at alpha= | 1.75 | deg
|  |  |  | @ Cl=0.1, Cd= | 0.022717
|  |  |  | @ Cl=0.4, Cd= | 0.025257
|  |  |  | @ Cl=0.6, Cd= | 0.069641
alpha (deg) | Cl | Cd | Cm | Cl/Cd
-16.5 | -0.813 | 0.2649 | 0.022 | -3.071
-16 | -0.837 | 0.2331 | 0.023 | -3.591
-15.5 | -0.859 | 0.22095 | 0.022 | -3.89
-15 | -0.88 | 0.2062 | 0.022 | -4.27
-14.5 | -0.9 | 0.19645 | 0.022 | -4.58
-14 | -0.917 | 0.17549 | 0.022 | -5.225
-13.5 | -0.932 | 0.16572 | 0.023 | -5.623
-13 | -0.944 | 0.15133 | 0.022 | -6.237
-12.5 | -0.953 | 0.14051 | 0.023 | -6.781
-12 | -0.958 | 0.13098 | 0.022 | -7.316
-11.5 | -0.96 | 0.12203 | 0.023 | -7.868
-11 | -0.958 | 0.11119 | 0.023 | -8.616
-10.5 | -0.952 | 0.104 | 0.023 | -9.154
-10 | -0.942 | 0.09666 | 0.023 | -9.746
-9.5 | -0.928 | 0.08943 | 0.023 | -10.374
-9 | -0.91 | 0.08249 | 0.023 | -11.026
-8.5 | -0.887 | 0.0771 | 0.024 | -11.511
-8 | -0.862 | 0.07215 | 0.024 | -11.942
-7.5 | -0.832 | 0.06776 | 0.024 | -12.282
-7 | -0.8 | 0.0629 | 0.024 | -12.712
-6.5 | -0.764 | 0.05935 | 0.025 | -12.877
-6 | -0.726 | 0.05558 | 0.025 | -13.065
-5.5 | -0.687 | 0.05242 | 0.026 | -13.098
-5 | -0.801 | 0.027 | 0.057 | -29.663
-4.5 | -0.745 | 0.02638 | 0.056 | -28.251
-4 | -0.688 | 0.02471 | 0.055 | -27.86
-3.5 | -0.631 | 0.02445 | 0.054 | -25.8
-3 | -0.572 | 0.02406 | 0.054 | -23.782
-2.5 | -0.513 | 0.02357 | 0.053 | -21.769
-2 | -0.453 | 0.02322 | 0.052 | -19.526
-1.5 | -0.393 | 0.0231 | 0.051 | -17.027
-1 | -0.333 | 0.02219 | 0.051 | -15.007
-0.5 | -0.273 | 0.0221 | 0.05 | -12.331
0 | -0.21 | 0.02211 | 0.049 | -9.512
0.5 | -0.15 | 0.02213 | 0.048 | -6.787
1 | -0.09 | 0.02221 | 0.047 | -4.059
1.5 | -0.03 | 0.02242 | 0.047 | -1.342
2 | 0.03 | 0.0225 | 0.046 | 1.332
2.5 | 0.09 | 0.02268 | 0.045 | 3.965
3 | 0.15 | 0.0229 | 0.044 | 6.538
3.5 | 0.209 | 0.023 | 0.043 | 9.09
4 | 0.268 | 0.02337 | 0.042 | 11.467
4.5 | 0.326 | 0.02389 | 0.041 | 13.639
5 | 0.386 | 0.02511 | 0.041 | 15.385
5.5 | 0.444 | 0.02572 | 0.04 | 17.248
6 | 0.407 | 0.05274 | 0.018 | 7.721
6.5 | 0.452 | 0.05599 | 0.017 | 8.072
7 | 0.495 | 0.0591 | 0.016 | 8.379
7.5 | 0.537 | 0.06288 | 0.015 | 8.536
8 | 0.576 | 0.06693 | 0.014 | 8.608
8.5 | 0.613 | 0.07111 | 0.014 | 8.625
9 | 0.648 | 0.07647 | 0.013 | 8.471
9.5 | 0.679 | 0.08159 | 0.013 | 8.325
10 | 0.707 | 0.08783 | 0.012 | 8.054
10.5 | 0.732 | 0.09376 | 0.012 | 7.808
11 | 0.753 | 0.1005 | 0.011 | 7.492
11.5 | 0.77 | 0.10918 | 0.01 | 7.052
12 | 0.783 | 0.11557 | 0.01 | 6.777
12.5 | 0.793 | 0.12455 | 0.01 | 6.364
13 | 0.798 | 0.13561 | 0.009 | 5.887
13.5 | 0.8 | 0.14552 | 0.009 | 5.498
14 | 0.799 | 0.15603 | 0.008 | 5.118
14.5 | 0.794 | 0.16638 | 0.008 | 4.771
15 | 0.786 | 0.18043 | 0.008 | 4.357
15.5 | 0.776 | 0.19618 | 0.007 | 3.954
16 | 0.763 | 0.20906 | 0.007 | 3.65
16.5 | 0.748 | 0.22535 | 0.006 | 3.321
17 | 0.732 | 0.2423 | 0.006 | 3.021
17.5 | 0.714 | 0.26641 | 0.006 | 2.681
18 | 0.695 | 0.28821 | 0.006 | 2.413
18.5 | 0.676 | 0.29963 | 0.005 | 2.256

## 2. Re 50k Mach 0.00 (2)
BIGFOIL.COM POLAR EXPORT
ultimate
Ultimate (Carl Goldberg Ultimate Bipe R/C) |  |  |  | Cl Max: | 0.8549 | at alpha= | 9 | deg
XFOIL ncrit=9 |  |  |  | L/D Max: | 28.3733 | at alpha= | 6 | deg
Re: | 50000 |  |  | Cd Min: | 0.17352 | at alpha= | -14 | deg
Mach: | 0 |  |  | Cl=0 at alpha= | 1.2184 | deg
|  |  |  | @ Cl=0.1, Cd= | 0.027241
|  |  |  | @ Cl=0.4, Cd= | 0.030124
|  |  |  | @ Cl=0.6, Cd= | 0.15322
alpha (deg) | Cl | Cd | Cm | Cl/Cd
-14 | -0.6471 | 0.17352 | 0.0326 | -3.7293
-13.5 | -0.6374 | 0.16628 | 0.0301 | -3.8333
-13 | -0.6292 | 0.15923 | 0.0279 | -3.9515
-12.5 | -0.6197 | 0.15194 | 0.0262 | -4.0786
-12 | -0.6239 | 0.14514 | 0.0237 | -4.2986
-11.5 | -0.686 | 0.11871 | 0.0016 | -5.7788
-11 | -0.7534 | 0.0922 | -0.0165 | -8.1714
-10.5 | -0.8991 | 0.07604 | -0.0216 | -11.824
-10 | -0.9076 | 0.06653 | -0.0191 | -13.642
-9.5 | -0.9222 | 0.05811 | -0.0144 | -15.8699
-9 | -0.9237 | 0.05086 | -0.0089 | -18.1616
-8.5 | -0.9005 | 0.04414 | -0.0051 | -20.401
-8 | -0.8642 | 0.03882 | -0.002 | -22.2617
-7.5 | -0.8118 | 0.03379 | -0.0012 | -24.0249
-7 | -0.7657 | 0.0295 | 0.001 | -25.9559
-6.5 | -0.7601 | 0.02562 | 0.0104 | -29.6682
-6 | -0.75 | 0.02515 | 0.0214 | -29.8211
-5.5 | -0.7166 | 0.0264 | 0.0303 | -27.1439
-5 | -0.6667 | 0.02754 | 0.0364 | -24.2084
-4.5 | -0.6139 | 0.02768 | 0.04 | -22.1785
-4 | -0.5578 | 0.02762 | 0.0423 | -20.1955
-3.5 | -0.4764 | 0.02792 | 0.0399 | -17.063
-3 | -0.3599 | 0.02824 | 0.03 | -12.7443
-2.5 | -0.2267 | 0.02794 | 0.0151 | -8.1138
-2 | -0.1064 | 0.02691 | 0.0006 | -3.9539
-1.5 | 0.0213 | 0.02534 | -0.0169 | 0.84057
-1 | 0.0422 | 0.02436 | -0.0161 | 1.7323
-0.5 | 0.0258 | 0.02413 | -0.0085 | 1.0692
0 | -0.0048 | 0.02422 | 0.0011 | -0.19818
0.5 | -0.0372 | 0.02449 | 0.011 | -1.519
1 | -0.0483 | 0.02516 | 0.0177 | -1.9197
1.5 | 0.0623 | 0.02678 | 0.0028 | 2.3264
2 | 0.1726 | 0.02813 | -0.0108 | 6.1358
2.5 | 0.2643 | 0.02919 | -0.0198 | 9.0545
3 | 0.3656 | 0.02991 | -0.0293 | 12.2233
3.5 | 0.4395 | 0.03037 | -0.0322 | 14.4715
4 | 0.5139 | 0.03005 | -0.033 | 17.1015
4.5 | 0.5621 | 0.03008 | -0.0292 | 18.6868
5 | 0.6125 | 0.02897 | -0.023 | 21.1426
5.5 | 0.6512 | 0.02514 | -0.0097 | 25.9029
6 | 0.675 | 0.02379 | 0.0012 | 28.3733
6.5 | 0.6797 | 0.02857 | 0.0106 | 23.7907
7 | 0.7251 | 0.03242 | 0.0133 | 22.3658
7.5 | 0.7739 | 0.03655 | 0.0154 | 21.1737
8 | 0.8181 | 0.04198 | 0.0176 | 19.4879
8.5 | 0.8443 | 0.04792 | 0.0213 | 17.6189
9 | 0.8549 | 0.05561 | 0.0256 | 15.3731
9.5 | 0.8468 | 0.06424 | 0.0298 | 13.1818
10 | 0.8333 | 0.07333 | 0.0328 | 11.3637
10.5 | 0.7152 | 0.08728 | 0.0309 | 8.1943
11 | 0.6645 | 0.10746 | 0.0189 | 6.1837
11.5 | 0.4247 | 0.12737 | 0.0067 | 3.3344
12 | 0.4263 | 0.13363 | 0.0062 | 3.1902
12.5 | 0.4196 | 0.13861 | 0.0055 | 3.0272
13 | 0.4203 | 0.14344 | 0.0052 | 2.9301
13.5 | 0.4203 | 0.1478 | 0.0048 | 2.8437
14 | 0.4266 | 0.15322 | 0.0041 | 2.7842

## 3. Re 50k Mach 0.10 (1)
BIGFOIL.COM POLAR EXPORT
ultimate
Ultimate (Carl Goldberg Ultimate Bipe R/C) |  |  |  | Cl Max: | 0.787 | at alpha= | 13 | deg
JavaFoil+Calcfoil stall+Eppler ext transition |  |  |  | L/D Max: | 17.279 | at alpha= | 5.5 | deg
Re: | 50000 |  |  | Cd Min: | 0.02213 | at alpha= | -0.5 | deg
Mach: | 0.1 |  |  | Cl=0 at alpha= | 1.75 | deg
|  |  |  | @ Cl=0.1, Cd= | 0.02275
|  |  |  | @ Cl=0.4, Cd= | 0.025298
|  |  |  | @ Cl=0.6, Cd= | 0.069979
alpha (deg) | Cl | Cd | Cm | Cl/Cd
-16 | -0.792 | 0.24701 | 0.022 | -3.206
-15.5 | -0.818 | 0.23263 | 0.022 | -3.518
-15 | -0.843 | 0.2181 | 0.022 | -3.866
-14.5 | -0.867 | 0.19695 | 0.022 | -4.4
-14 | -0.888 | 0.18216 | 0.022 | -4.873
-13.5 | -0.906 | 0.17215 | 0.022 | -5.266
-13 | -0.922 | 0.15612 | 0.022 | -5.907
-12.5 | -0.935 | 0.14582 | 0.022 | -6.409
-12 | -0.943 | 0.13495 | 0.022 | -6.991
-11.5 | -0.948 | 0.12484 | 0.023 | -7.597
-11 | -0.949 | 0.11344 | 0.023 | -8.367
-10.5 | -0.946 | 0.106 | 0.023 | -8.921
-10 | -0.938 | 0.09682 | 0.023 | -9.685
-9.5 | -0.925 | 0.08983 | 0.023 | -10.3
-9 | -0.909 | 0.08435 | 0.024 | -10.772
-8.5 | -0.888 | 0.07812 | 0.024 | -11.365
-8 | -0.863 | 0.07222 | 0.024 | -11.947
-7.5 | -0.834 | 0.06773 | 0.024 | -12.317
-7 | -0.802 | 0.0629 | 0.024 | -12.751
-6.5 | -0.767 | 0.05929 | 0.024 | -12.936
-6 | -0.729 | 0.0557 | 0.025 | -13.09
-5.5 | -0.689 | 0.0525 | 0.026 | -13.131
-5 | -0.805 | 0.02707 | 0.057 | -29.717
-4.5 | -0.749 | 0.02645 | 0.056 | -28.306
-4 | -0.692 | 0.02593 | 0.055 | -26.678
-3.5 | -0.634 | 0.0245 | 0.055 | -25.872
-3 | -0.575 | 0.02411 | 0.054 | -23.855
-2.5 | -0.516 | 0.02361 | 0.053 | -21.839
-2 | -0.456 | 0.02326 | 0.052 | -19.591
-1.5 | -0.395 | 0.02298 | 0.052 | -17.203
-1 | -0.335 | 0.02222 | 0.051 | -15.061
-0.5 | -0.274 | 0.02213 | 0.05 | -12.379
0 | -0.211 | 0.02214 | 0.049 | -9.544
0.5 | -0.151 | 0.02216 | 0.048 | -6.81
1 | -0.091 | 0.02223 | 0.048 | -4.075
1.5 | -0.03 | 0.02245 | 0.047 | -1.347
2 | 0.03 | 0.02253 | 0.046 | 1.336
2.5 | 0.09 | 0.02271 | 0.045 | 3.98
3 | 0.15 | 0.02295 | 0.044 | 6.556
3.5 | 0.21 | 0.02305 | 0.043 | 9.114
4 | 0.269 | 0.02342 | 0.042 | 11.498
4.5 | 0.327 | 0.02396 | 0.041 | 13.657
5 | 0.388 | 0.02517 | 0.041 | 15.416
5.5 | 0.446 | 0.02579 | 0.04 | 17.279
6 | 0.409 | 0.05279 | 0.018 | 7.751
6.5 | 0.454 | 0.05613 | 0.017 | 8.088
7 | 0.497 | 0.05913 | 0.016 | 8.41
7.5 | 0.539 | 0.06325 | 0.015 | 8.519
8 | 0.578 | 0.06741 | 0.014 | 8.577
8.5 | 0.615 | 0.07173 | 0.014 | 8.574
9 | 0.649 | 0.07626 | 0.013 | 8.511
9.5 | 0.68 | 0.08148 | 0.013 | 8.344
10 | 0.707 | 0.08736 | 0.012 | 8.095
10.5 | 0.731 | 0.09385 | 0.012 | 7.785
11 | 0.75 | 0.10216 | 0.011 | 7.344
11.5 | 0.766 | 0.10962 | 0.01 | 6.983
12 | 0.777 | 0.11762 | 0.01 | 6.605
12.5 | 0.784 | 0.1272 | 0.009 | 6.163
13 | 0.787 | 0.13878 | 0.009 | 5.671
13.5 | 0.786 | 0.14916 | 0.009 | 5.27
14 | 0.781 | 0.1609 | 0.008 | 4.857
14.5 | 0.773 | 0.17091 | 0.008 | 4.525
15 | 0.762 | 0.18747 | 0.008 | 4.066
15.5 | 0.748 | 0.20253 | 0.007 | 3.695
16 | 0.732 | 0.21899 | 0.007 | 3.342
16.5 | 0.714 | 0.23918 | 0.007 | 2.984
17 | 0.694 | 0.26515 | 0.006 | 2.616
17.5 | 0.672 | 0.28257 | 0.006 | 2.38
18 | 0.65 | 0.30188 | 0.006 | 2.154

## 4. Re 50k Mach 0.10 (2)
BIGFOIL.COM POLAR EXPORT
ultimate
Ultimate (Carl Goldberg Ultimate Bipe R/C) |  |  |  | Cl Max: | 0.8513 | at alpha= | 9 | deg
XFOIL ncrit=9 |  |  |  | L/D Max: | 28.1245 | at alpha= | 6 | deg
Re: | 50000 |  |  | Cd Min: | 0.17549 | at alpha= | 14 | deg
Mach: | 0.1 |  |  | Cl=0 at alpha= | 1.2085 | deg
|  |  |  | @ Cl=0.1, Cd= | 0.027333
|  |  |  | @ Cl=0.4, Cd= | 0.030102
|  |  |  | @ Cl=0.6, Cd= | 0.029343
alpha (deg) | Cl | Cd | Cm | Cl/Cd
-14 | -0.6473 | 0.17407 | 0.0326 | -3.7186
-13.5 | -0.6363 | 0.1667 | 0.0302 | -3.817
-13 | -0.6272 | 0.1596 | 0.0281 | -3.9298
-12.5 | -0.618 | 0.15234 | 0.0263 | -4.0567
-12 | -0.6228 | 0.14561 | 0.0237 | -4.2772
-11 | -0.7236 | 0.09841 | -0.0109 | -7.3529
-10.5 | -0.8865 | 0.07686 | -0.0228 | -11.534
-10 | -0.8987 | 0.06746 | -0.0203 | -13.322
-9.5 | -0.9169 | 0.05908 | -0.0157 | -15.5196
-9 | -0.9219 | 0.05176 | -0.0101 | -17.8111
-8.5 | -0.9009 | 0.04491 | -0.0062 | -20.0601
-8 | -0.8661 | 0.0394 | -0.0029 | -21.9822
-7.5 | -0.8154 | 0.03427 | -0.0018 | -23.7934
-7 | -0.768 | 0.02994 | 0.0002 | -25.6513
-6.5 | -0.7579 | 0.02591 | 0.0088 | -29.2513
-6 | -0.7518 | 0.02522 | 0.0205 | -29.8097
-5.5 | -0.7213 | 0.02624 | 0.0296 | -27.4886
-5 | -0.6755 | 0.0274 | 0.0366 | -24.6533
-4.5 | -0.6154 | 0.02785 | 0.0396 | -22.0969
-4 | -0.552 | 0.028 | 0.0411 | -19.7143
-3.5 | -0.4687 | 0.02827 | 0.0384 | -16.5794
-3 | -0.3505 | 0.02853 | 0.0282 | -12.2853
-2.5 | -0.2307 | 0.02807 | 0.0157 | -8.2187
-2 | -0.1119 | 0.02704 | 0.0016 | -4.1383
-1.5 | 0.014 | 0.02554 | -0.0155 | 0.54816
-1 | 0.0427 | 0.02452 | -0.0161 | 1.7414
-0.5 | 0.0256 | 0.0243 | -0.0085 | 1.0535
0 | -0.0054 | 0.0244 | 0.0012 | -0.22131
0.5 | -0.0378 | 0.02466 | 0.011 | -1.5328
1 | -0.0493 | 0.02531 | 0.0177 | -1.9478
1.5 | 0.0689 | 0.02695 | 0.0015 | 2.5566
2 | 0.1762 | 0.02827 | -0.0114 | 6.2328
2.5 | 0.2695 | 0.02932 | -0.0206 | 9.1917
3 | 0.3775 | 0.02991 | -0.0309 | 12.6212
3.5 | 0.4431 | 0.03047 | -0.0324 | 14.5422
4 | 0.5067 | 0.03055 | -0.0319 | 16.5859
4.5 | 0.5661 | 0.03011 | -0.029 | 18.8011
5 | 0.6138 | 0.02903 | -0.0223 | 21.1436
5.5 | 0.6542 | 0.02502 | -0.0088 | 26.1471
6 | 0.6733 | 0.02394 | 0.0029 | 28.1245
6.5 | 0.6825 | 0.02898 | 0.0112 | 23.5507
7 | 0.7294 | 0.03286 | 0.0138 | 22.1972
7.5 | 0.7777 | 0.03711 | 0.0159 | 20.9566
8 | 0.8203 | 0.04269 | 0.0183 | 19.2153
8.5 | 0.8439 | 0.04881 | 0.0222 | 17.2895
9 | 0.8513 | 0.05659 | 0.0266 | 15.0433
9.5 | 0.8401 | 0.06524 | 0.0307 | 12.8771
10 | 0.8263 | 0.07437 | 0.0335 | 11.1107
10.5 | 0.7024 | 0.08917 | 0.0297 | 7.8771
11 | 0.6289 | 0.11361 | 0.0124 | 5.5356
11.5 | 0.5645 | 0.13785 | -0.008 | 4.095
12 | 0.5717 | 0.14522 | -0.0091 | 3.9368
12.5 | 0.5807 | 0.15276 | -0.0104 | 3.8014
13 | 0.5967 | 0.16103 | -0.0116 | 3.7055
13.5 | 0.6071 | 0.16825 | -0.013 | 3.6083
14 | 0.619 | 0.17549 | -0.0146 | 3.5273

## 5. Re 50k Mach 0.25 (1)
BIGFOIL.COM POLAR EXPORT
ultimate
Ultimate (Carl Goldberg Ultimate Bipe R/C) |  |  |  | Cl Max: | 0.725 | at alpha= | 11.5 | deg
JavaFoil+Calcfoil stall+Eppler ext transition |  |  |  | L/D Max: | 17.399 | at alpha= | 5.5 | deg
Re: | 50000 |  |  | Cd Min: | 0.0223 | at alpha= | -0.5 | deg
Mach: | 0.25 |  |  | Cl=0 at alpha= | 1.75 | deg
|  |  |  | @ Cl=0.1, Cd= | 0.022966
|  |  |  | @ Cl=0.4, Cd= | 0.42463
|  |  |  | @ Cl=0.6, Cd= | 0.42463
alpha (deg) | Cl | Cd | Cm | Cl/Cd
-14.5 | -0.564 | 0.29713 | 0.023 | -1.9
-14 | -0.624 | 0.25647 | 0.023 | -2.435
-13.5 | -0.68 | 0.22293 | 0.022 | -3.05
-13 | -0.73 | 0.20623 | 0.022 | -3.542
-12.5 | -0.775 | 0.17593 | 0.022 | -4.407
-12 | -0.814 | 0.16012 | 0.022 | -5.083
-11.5 | -0.846 | 0.14346 | 0.022 | -5.894
-11 | -0.87 | 0.12798 | 0.022 | -6.8
-10.5 | -0.887 | 0.11825 | 0.023 | -7.505
-10 | -0.897 | 0.10737 | 0.022 | -8.354
-9.5 | -0.899 | 0.09759 | 0.023 | -9.216
-9 | -0.895 | 0.08897 | 0.023 | -10.055
-8.5 | -0.883 | 0.08302 | 0.024 | -10.639
-8 | -0.866 | 0.07627 | 0.024 | -11.349
-7.5 | -0.842 | 0.06979 | 0.024 | -12.067
-7 | -0.814 | 0.06488 | 0.025 | -12.542
-6.5 | -0.781 | 0.06101 | 0.025 | -12.802
-6 | -0.745 | 0.05701 | 0.025 | -13.06
-5.5 | -0.705 | 0.05332 | 0.026 | -13.229
-5 | -0.663 | 0.0502 | 0.028 | -13.216
-4.5 | -0.768 | 0.02678 | 0.058 | -28.672
-4 | -0.71 | 0.02628 | 0.057 | -27.013
-3.5 | -0.651 | 0.0248 | 0.056 | -26.245
-3 | -0.591 | 0.02437 | 0.055 | -24.233
-2.5 | -0.53 | 0.02385 | 0.055 | -22.212
-2 | -0.468 | 0.02347 | 0.054 | -19.947
-1.5 | -0.406 | 0.02323 | 0.053 | -17.486
-1 | -0.344 | 0.0224 | 0.052 | -15.351
-0.5 | -0.281 | 0.0223 | 0.052 | -12.622
0 | -0.217 | 0.02232 | 0.051 | -9.722
0.5 | -0.155 | 0.02233 | 0.05 | -6.943
1 | -0.093 | 0.02249 | 0.049 | -4.137
1.5 | -0.031 | 0.02263 | 0.048 | -1.372
2 | 0.031 | 0.02273 | 0.047 | 1.361
2.5 | 0.093 | 0.02294 | 0.046 | 4.046
3 | 0.154 | 0.02317 | 0.045 | 6.665
3.5 | 0.216 | 0.0233 | 0.044 | 9.256
4 | 0.276 | 0.02374 | 0.043 | 11.621
4.5 | 0.333 | 0.02446 | 0.042 | 13.605
5 | 0.398 | 0.02554 | 0.042 | 15.585
5.5 | 0.457 | 0.02625 | 0.041 | 17.399
6 | 0.419 | 0.05332 | 0.018 | 7.864
6.5 | 0.465 | 0.05646 | 0.017 | 8.235
7 | 0.508 | 0.06005 | 0.016 | 8.468
7.5 | 0.55 | 0.06409 | 0.015 | 8.576
8 | 0.588 | 0.06852 | 0.015 | 8.579
8.5 | 0.623 | 0.07409 | 0.014 | 8.404
9 | 0.653 | 0.07925 | 0.013 | 8.243
9.5 | 0.679 | 0.08505 | 0.013 | 7.987
10 | 0.7 | 0.09216 | 0.012 | 7.595
10.5 | 0.715 | 0.10099 | 0.012 | 7.076
11 | 0.724 | 0.16154 | 0.012 | 4.479
11.5 | 0.725 | 0.12065 | 0.01 | 6.006
12 | 0.719 | 0.1319 | 0.01 | 5.454
12.5 | 0.707 | 0.14484 | 0.009 | 4.882
13 | 0.688 | 0.16202 | 0.009 | 4.245
13.5 | 0.662 | 0.17947 | 0.009 | 3.687
14 | 0.629 | 0.19709 | 0.008 | 3.193
14.5 | 0.591 | 0.21993 | 0.008 | 2.688
15 | 0.548 | 0.25081 | 0.008 | 2.183
15.5 | 0.499 | 0.29925 | 0.007 | 1.668
16 | 0.447 | 0.35098 | 0.007 | 1.272
16.5 | 0.389 | 0.42463 | 0.007 | 0.917

## 6. Re 50k Mach 0.25 (2)
BIGFOIL.COM POLAR EXPORT
ultimate
Ultimate (Carl Goldberg Ultimate Bipe R/C) |  |  |  | Cl Max: | 0.8336 | at alpha= | 8.5 | deg
XFOIL ncrit=9 |  |  |  | L/D Max: | 26.844 | at alpha= | 5.5 | deg
Re: | 50000 |  |  | Cd Min: | 0.17787 | at alpha= | -14 | deg
Mach: | 0.25 |  |  | Cl=0 at alpha= | 1.0501 | deg
|  |  |  | @ Cl=0.1, Cd= | 0.027859
|  |  |  | @ Cl=0.4, Cd= | 0.030483
|  |  |  | @ Cl=0.6, Cd= | 0.02956
alpha (deg) | Cl | Cd | Cm | Cl/Cd
-14 | -0.6536 | 0.17787 | 0.0327 | -3.6746
-13.5 | -0.6336 | 0.16919 | 0.0307 | -3.7449
-13 | -0.6216 | 0.16193 | 0.0285 | -3.8387
-12.5 | -0.6114 | 0.15452 | 0.0264 | -3.9568
-12 | -0.6173 | 0.14806 | 0.0235 | -4.1693
-11.5 | -0.5977 | 0.1388 | 0.0217 | -4.3062
-10.5 | -0.7433 | 0.08739 | -0.0202 | -8.5055
-10 | -0.8569 | 0.0721 | -0.026 | -11.8849
-9.5 | -0.8887 | 0.06402 | -0.0217 | -13.8816
-9 | -0.9098 | 0.0565 | -0.0161 | -16.1027
-8.5 | -0.8913 | 0.04907 | -0.0128 | -18.1638
-8 | -0.8724 | 0.04278 | -0.0081 | -20.3927
-7.5 | -0.834 | 0.03723 | -0.0051 | -22.4013
-7 | -0.7857 | 0.03245 | -0.0029 | -24.2126
-6.5 | -0.7514 | 0.02805 | 0.0017 | -26.7879
-6 | -0.7558 | 0.02587 | 0.0144 | -29.2153
-5.5 | -0.7356 | 0.02612 | 0.0252 | -28.1623
-5 | -0.69 | 0.02803 | 0.0342 | -24.6165
-4.5 | -0.6337 | 0.02847 | 0.0387 | -22.2585
-4 | -0.5784 | 0.02839 | 0.0419 | -20.3734
-3.5 | -0.4987 | 0.02868 | 0.0408 | -17.3884
-3 | -0.3946 | 0.02891 | 0.0341 | -13.6493
-2.5 | -0.2721 | 0.02868 | 0.022 | -9.4874
-2 | -0.1523 | 0.02787 | 0.0086 | -5.4647
-1.5 | -0.0281 | 0.0267 | -0.0075 | -1.0524
-1 | 0.045 | 0.02543 | -0.0161 | 1.7696
-0.5 | 0.0243 | 0.02524 | -0.0082 | 0.96276
0 | -0.0083 | 0.02537 | 0.0013 | -0.32716
0.5 | -0.0409 | 0.02561 | 0.011 | -1.597
1 | -0.0115 | 0.02646 | 0.0102 | -0.43462
1.5 | 0.1033 | 0.0279 | -0.0049 | 3.7025
2 | 0.211 | 0.02905 | -0.0172 | 7.2633
2.5 | 0.3012 | 0.03004 | -0.0254 | 10.0266
3 | 0.4038 | 0.0305 | -0.0336 | 13.2393
3.5 | 0.4626 | 0.03104 | -0.0332 | 14.9034
4 | 0.5188 | 0.03128 | -0.0311 | 16.5857
4.5 | 0.5738 | 0.03109 | -0.0272 | 18.4561
5 | 0.631 | 0.02775 | -0.0167 | 22.7387
5.5 | 0.666 | 0.02481 | -0.0038 | 26.844
6 | 0.6661 | 0.02674 | 0.0092 | 24.9102
6.5 | 0.7 | 0.03111 | 0.0138 | 22.5008
7 | 0.7509 | 0.03531 | 0.0163 | 21.2659
7.5 | 0.7949 | 0.04029 | 0.0191 | 19.7295
8 | 0.8269 | 0.04663 | 0.0224 | 17.7332
8.5 | 0.8336 | 0.05352 | 0.0272 | 15.5755
9 | 0.8219 | 0.06146 | 0.0319 | 13.3729
9.5 | 0.7951 | 0.07003 | 0.0355 | 11.3537
10 | 0.765 | 0.07891 | 0.0377 | 9.6946
10.5 | 0.6611 | 0.098 | 0.025 | 6.7459
11 | 0.6132 | 0.11831 | 0.0113 | 5.183
11.5 | 0.5587 | 0.14029 | -0.0077 | 3.9825
12 | 0.5682 | 0.14796 | -0.009 | 3.8402
12.5 | 0.5817 | 0.15594 | -0.0102 | 3.7303
13 | 0.6066 | 0.16556 | -0.0112 | 3.6639
13.5 | 0.619 | 0.17321 | -0.0126 | 3.5737

## 7. Re 50k Mach 0.50 (1)
BIGFOIL.COM POLAR EXPORT
ultimate
Ultimate (Carl Goldberg Ultimate Bipe R/C) |  |  |  | Cl Max: | 1.006 | at alpha= | 20 | deg
JavaFoil+Calcfoil stall+Eppler ext transition |  |  |  | L/D Max: | 15.904 | at alpha= | 5 | deg
Re: | 50000 |  |  | Cd Min: | 0.02309 | at alpha= | -0.5 | deg
Mach: | 0.5 |  |  | Cl=0 at alpha= | 1.7536 | deg
|  |  |  | @ Cl=0.1, Cd= | 0.023936
|  |  |  | @ Cl=0.4, Cd= | 0.026907
|  |  |  | @ Cl=0.6, Cd= | 0.27485
alpha (deg) | Cl | Cd | Cm | Cl/Cd
-20 | -1.194 | 0.49194 | 0.051 | -2.427
-19.5 | -1.168 | 0.48526 | 0.051 | -2.408
-19 | -1.137 | 0.44427 | 0.048 | -2.56
-18.5 | -1.111 | 0.43307 | 0.048 | -2.566
-18 | -1.085 | 0.43721 | 0.047 | -2.482
-17.5 | -1.059 | 0.42739 | 0.047 | -2.478
-17 | -1.033 | 0.44519 | 0.047 | -2.32
-16.5 | -1.003 | 0.4044 | 0.044 | -2.48
-16 | -0.976 | 0.36548 | 0.043 | -2.671
-15.5 | -0.95 | 0.35558 | 0.043 | -2.671
-15 | -0.923 | 0.37658 | 0.042 | -2.451
-14.5 | -0.896 | 0.32804 | 0.042 | -2.732
-14 | -0.867 | 0.3181 | 0.039 | -2.726
-13.5 | -0.84 | 0.31459 | 0.038 | -2.672
-13 | -0.814 | 0.31024 | 0.038 | -2.623
-12.5 | -0.787 | 0.30507 | 0.037 | -2.579
-12 | -0.758 | 0.29711 | 0.034 | -2.552
-11.5 | -0.731 | 0.29334 | 0.033 | -2.492
-11 | -0.704 | 0.26435 | 0.033 | -2.663
-10.5 | -0.677 | 0.25719 | 0.032 | -2.632
-10 | -0.65 | 0.24881 | 0.032 | -2.612
-9.5 | -0.621 | 0.21814 | 0.028 | -2.849
-9 | -0.594 | 0.21665 | 0.027 | -2.743
-8.5 | -0.567 | 0.20398 | 0.027 | -2.78
-8 | -0.54 | 0.18861 | 0.027 | -2.862
-7.5 | -0.512 | 0.16889 | 0.022 | -3.031
-7 | -0.705 | 0.09471 | 0.023 | -7.449
-6.5 | -0.783 | 0.07605 | 0.026 | -10.291
-6 | -0.785 | 0.06521 | 0.026 | -12.036
-5.5 | -0.762 | 0.05885 | 0.027 | -12.954
-5 | -0.726 | 0.05388 | 0.027 | -13.471
-4.5 | -0.682 | 0.05018 | 0.029 | -13.586
-4 | -0.788 | 0.02811 | 0.062 | -28.011
-3.5 | -0.724 | 0.02589 | 0.061 | -27.96
-3 | -0.658 | 0.02525 | 0.061 | -26.071
-2.5 | -0.591 | 0.02477 | 0.06 | -23.869
-2 | -0.523 | 0.02447 | 0.06 | -21.369
-1.5 | -0.454 | 0.0242 | 0.059 | -18.755
-1 | -0.384 | 0.02395 | 0.058 | -16.044
-0.5 | -0.315 | 0.02309 | 0.058 | -13.624
0 | -0.242 | 0.02309 | 0.057 | -10.489
0.5 | -0.173 | 0.02314 | 0.056 | -7.478
1 | -0.104 | 0.02325 | 0.055 | -4.465
1.5 | -0.035 | 0.02349 | 0.054 | -1.474
2 | 0.034 | 0.02362 | 0.053 | 1.458
2.5 | 0.103 | 0.02395 | 0.052 | 4.309
3 | 0.17 | 0.02446 | 0.05 | 6.956
3.5 | 0.236 | 0.02503 | 0.049 | 9.449
4 | 0.302 | 0.02553 | 0.048 | 11.834
4.5 | 0.375 | 0.02652 | 0.048 | 14.141
5 | 0.437 | 0.02748 | 0.046 | 15.904
5.5 | 0.412 | 0.05223 | 0.021 | 7.884
6 | 0.461 | 0.05599 | 0.019 | 8.238
6.5 | 0.508 | 0.06108 | 0.018 | 8.309
7 | 0.545 | 0.06686 | 0.017 | 8.15
7.5 | 0.569 | 0.07578 | 0.016 | 7.51
8 | 0.564 | 0.08904 | 0.015 | 6.332
8.5 | 0.374 | 0.16885 | 0.013 | 2.217
9 | 0.402 | 0.17293 | 0.013 | 2.324
9.5 | 0.43 | 0.20536 | 0.015 | 2.093
10 | 0.457 | 0.2129 | 0.014 | 2.148
10.5 | 0.485 | 0.21974 | 0.014 | 2.206
11 | 0.512 | 0.2359 | 0.013 | 2.171
11.5 | 0.541 | 0.27588 | 0.015 | 1.959
12 | 0.568 | 0.27913 | 0.014 | 2.034
12.5 | 0.595 | 0.27406 | 0.014 | 2.171
13 | 0.622 | 0.27831 | 0.013 | 2.236
13.5 | 0.65 | 0.29167 | 0.013 | 2.227
14 | 0.678 | 0.31983 | 0.014 | 2.121
14.5 | 0.705 | 0.32356 | 0.013 | 2.18
15 | 0.732 | 0.33374 | 0.013 | 2.195
15.5 | 0.759 | 0.33727 | 0.012 | 2.252
16 | 0.786 | 0.34307 | 0.012 | 2.292
16.5 | 0.816 | 0.36075 | 0.012 | 2.261
17 | 0.843 | 0.37615 | 0.012 | 2.24
17.5 | 0.869 | 0.38003 | 0.011 | 2.288
18 | 0.896 | 0.38845 | 0.011 | 2.307
18.5 | 0.923 | 0.41687 | 0.01 | 2.214
19 | 0.95 | 0.43311 | 0.01 | 2.195
19.5 | 0.979 | 0.45608 | 0.01 | 2.147
20 | 1.006 | 0.45462 | 0.009 | 2.212

## 8. Re 50k Mach 0.50 (2)
BIGFOIL.COM POLAR EXPORT
ultimate
Ultimate (Carl Goldberg Ultimate Bipe R/C) |  |  |  | Cl Max: | 0.8691 | at alpha= | 20 | deg
XFOIL ncrit=9 |  |  |  | L/D Max: | 24.9375 | at alpha= | 5 | deg
Re: | 50000 |  |  | Cd Min: | 0.28897 | at alpha= | -20 | deg
Mach: | 0.5 |  |  | Cl=0 at alpha= | 0.13569 | deg
|  |  |  | @ Cl=0.1, Cd= | 0.030803
|  |  |  | @ Cl=0.4, Cd= | 0.033618
|  |  |  | @ Cl=0.6, Cd= | 0.17869
alpha (deg) | Cl | Cd | Cm | Cl/Cd
-20 | -0.9152 | 0.28897 | 0.0881 | -3.1671
-19.5 | -0.8868 | 0.27566 | 0.0847 | -3.217
-19 | -0.8707 | 0.27165 | 0.078 | -3.2052
-18.5 | -0.8435 | 0.2597 | 0.0743 | -3.248
-18 | -0.8276 | 0.25517 | 0.0682 | -3.2433
-17.5 | -0.7991 | 0.24344 | 0.065 | -3.2825
-17 | -0.7842 | 0.23781 | 0.0591 | -3.2976
-16.5 | -0.7604 | 0.22915 | 0.0553 | -3.3184
-16 | -0.7364 | 0.21957 | 0.0515 | -3.3538
-15.5 | -0.7266 | 0.21492 | 0.046 | -3.3808
-15 | -0.7074 | 0.20744 | 0.0423 | -3.4101
-14.5 | -0.6779 | 0.19645 | 0.0398 | -3.4508
-14 | -0.6578 | 0.18789 | 0.0362 | -3.501
-13.5 | -0.6436 | 0.18068 | 0.0326 | -3.5621
-13 | -0.6338 | 0.17423 | 0.0291 | -3.6377
-12.5 | -0.6088 | 0.16465 | 0.0266 | -3.6975
-12 | -0.6044 | 0.15742 | 0.0228 | -3.8394
-11.5 | -0.6129 | 0.14025 | 0.0088 | -4.3701
-11 | -0.6165 | 0.12853 | 0.0019 | -4.7965
-10.5 | -0.6098 | 0.11811 | -0.0019 | -5.163
-10 | -0.6157 | 0.10678 | -0.0073 | -5.7661
-9 | -0.6919 | 0.07651 | -0.028 | -9.0433
-8.5 | -0.7366 | 0.06475 | -0.0333 | -11.3761
-8 | -0.7838 | 0.05593 | -0.0319 | -14.0139
-7.5 | -0.7927 | 0.04938 | -0.0269 | -16.0531
-7 | -0.8019 | 0.0428 | -0.0208 | -18.736
-6.5 | -0.7858 | 0.03713 | -0.0148 | -21.1635
-6 | -0.7603 | 0.03249 | -0.008 | -23.401
-5.5 | -0.7555 | 0.02975 | 0.004 | -25.395
-5 | -0.7388 | 0.03003 | 0.0188 | -24.6021
-4.5 | -0.6725 | 0.03275 | 0.0298 | -20.5344
-4 | -0.611 | 0.03285 | 0.0355 | -18.5997
-3.5 | -0.5734 | 0.03189 | 0.0419 | -17.9806
-3 | -0.5043 | 0.03163 | 0.0436 | -15.9437
-2.5 | -0.424 | 0.03137 | 0.042 | -13.5161
-2 | -0.3234 | 0.03109 | 0.035 | -10.4021
-1.5 | -0.2155 | 0.03073 | 0.0246 | -7.0127
-1 | -0.0861 | 0.03043 | 0.0079 | -2.8294
-0.5 | 0.0159 | 0.03006 | -0.0069 | 0.52894
0 | -0.0165 | 0.03013 | 0.0014 | -0.54763
0.5 | 0.0443 | 0.03049 | -0.006 | 1.4529
1 | 0.1545 | 0.03111 | -0.02 | 4.9662
1.5 | 0.2462 | 0.03181 | -0.0289 | 7.7397
2 | 0.3425 | 0.03251 | -0.0368 | 10.5352
2.5 | 0.3916 | 0.0335 | -0.0357 | 11.6896
3 | 0.4473 | 0.03428 | -0.034 | 13.0484
3.5 | 0.5023 | 0.0349 | -0.0308 | 14.3926
4 | 0.5576 | 0.0353 | -0.026 | 15.796
4.5 | 0.6472 | 0.0303 | -0.0134 | 21.3597
5 | 0.6778 | 0.02718 | 0.0042 | 24.9375
5.5 | 0.6838 | 0.03066 | 0.0155 | 22.3027
6 | 0.7197 | 0.03532 | 0.0211 | 20.3766
6.5 | 0.7554 | 0.04062 | 0.0259 | 18.5968
7 | 0.7608 | 0.04715 | 0.0315 | 16.1357
7.5 | 0.7535 | 0.05395 | 0.0368 | 13.9666
8 | 0.7248 | 0.06132 | 0.0414 | 11.82
8.5 | 0.6795 | 0.07034 | 0.0419 | 9.6602
9.5 | 0.5877 | 0.09916 | 0.0239 | 5.9268
10 | 0.5781 | 0.11041 | 0.019 | 5.2359
10.5 | 0.5848 | 0.1206 | 0.0162 | 4.8491
11 | 0.5671 | 0.13339 | 0.0077 | 4.2514
11.5 | 0.5466 | 0.14961 | -0.0063 | 3.6535
12 | 0.5755 | 0.16031 | -0.0082 | 3.5899
12.5 | 0.5802 | 0.16656 | -0.0106 | 3.4834
13 | 0.5893 | 0.17353 | -0.0134 | 3.396
13.5 | 0.6067 | 0.18192 | -0.0161 | 3.335
14 | 0.6308 | 0.1914 | -0.0183 | 3.2957
14.5 | 0.6541 | 0.20078 | -0.0206 | 3.2578
15 | 0.6665 | 0.20665 | -0.0243 | 3.2253
15.5 | 0.6791 | 0.21307 | -0.0286 | 3.1872
16 | 0.7053 | 0.22351 | -0.0313 | 3.1556
16.5 | 0.73 | 0.23307 | -0.0342 | 3.1321
17 | 0.7401 | 0.23715 | -0.0399 | 3.1208
17.5 | 0.7662 | 0.24805 | -0.043 | 3.0889
18 | 0.7834 | 0.2539 | -0.048 | 3.0855
18.5 | 0.8066 | 0.26383 | -0.0521 | 3.0573
19 | 0.8263 | 0.27049 | -0.057 | 3.0548
19.5 | 0.8479 | 0.27943 | -0.0617 | 3.0344
20 | 0.8691 | 0.28686 | -0.0666 | 3.0297

## 9. Re 100k Mach 0.00 (1)
BIGFOIL.COM POLAR EXPORT
ultimate
Ultimate (Carl Goldberg Ultimate Bipe R/C) |  |  |  | Cl Max: | 0.8 | at alpha= | 13.5 | deg
JavaFoil+Calcfoil stall+Eppler ext transition |  |  |  | L/D Max: | 22.039 | at alpha= | 6 | deg
Re: | 100000 |  |  | Cd Min: | 0.01812 | at alpha= | -0.5 | deg
Mach: | 0 |  |  | Cl=0 at alpha= | 1.75 | deg
|  |  |  | @ Cl=0.1, Cd= | 0.018688
|  |  |  | @ Cl=0.4, Cd= | 0.021751
|  |  |  | @ Cl=0.6, Cd= | 0.064219
alpha (deg) | Cl | Cd | Cm | Cl/Cd
-16.5 | -0.814 | 0.21517 | 0.023 | -3.781
-16 | -0.837 | 0.19848 | 0.023 | -4.218
-15.5 | -0.86 | 0.19019 | 0.023 | -4.519
-15 | -0.88 | 0.17566 | 0.022 | -5.012
-14.5 | -0.9 | 0.16267 | 0.022 | -5.531
-14 | -0.917 | 0.15083 | 0.023 | -6.08
-13.5 | -0.932 | 0.14072 | 0.023 | -6.623
-13 | -0.944 | 0.13082 | 0.023 | -7.215
-12.5 | -0.953 | 0.12318 | 0.023 | -7.736
-12 | -0.958 | 0.11496 | 0.023 | -8.336
-11.5 | -0.96 | 0.10697 | 0.023 | -8.977
-11 | -0.958 | 0.09972 | 0.023 | -9.61
-10.5 | -0.952 | 0.09322 | 0.024 | -10.216
-10 | -0.942 | 0.08456 | 0.024 | -11.143
-9.5 | -0.928 | 0.07957 | 0.024 | -11.663
-9 | -0.91 | 0.07442 | 0.025 | -12.228
-8.5 | -0.888 | 0.06913 | 0.025 | -12.842
-8 | -0.862 | 0.06574 | 0.025 | -13.112
-7.5 | -0.832 | 0.06158 | 0.025 | -13.518
-7 | -0.8 | 0.05785 | 0.025 | -13.827
-6.5 | -0.765 | 0.05439 | 0.025 | -14.057
-6 | -0.728 | 0.05117 | 0.027 | -14.219
-5.5 | -0.854 | 0.02421 | 0.058 | -35.281
-5 | -0.801 | 0.02367 | 0.057 | -33.83
-4.5 | -0.745 | 0.02298 | 0.056 | -32.426
-4 | -0.688 | 0.02055 | 0.055 | -33.495
-3.5 | -0.631 | 0.02034 | 0.055 | -31.003
-3 | -0.572 | 0.02001 | 0.054 | -28.591
-2.5 | -0.513 | 0.01961 | 0.053 | -26.164
-2 | -0.453 | 0.01932 | 0.052 | -23.469
-1.5 | -0.393 | 0.01917 | 0.052 | -20.523
-1 | -0.333 | 0.01819 | 0.051 | -18.302
-0.5 | -0.273 | 0.01812 | 0.05 | -15.041
0 | -0.211 | 0.01814 | 0.049 | -11.632
0.5 | -0.151 | 0.01816 | 0.048 | -8.3
1 | -0.09 | 0.01824 | 0.048 | -4.958
1.5 | -0.03 | 0.01846 | 0.047 | -1.635
2 | 0.03 | 0.01854 | 0.046 | 1.621
2.5 | 0.09 | 0.01867 | 0.045 | 4.833
3 | 0.15 | 0.01878 | 0.044 | 8.001
3.5 | 0.21 | 0.01873 | 0.043 | 11.215
4 | 0.269 | 0.01898 | 0.042 | 14.2
4.5 | 0.328 | 0.01931 | 0.042 | 17.003
5 | 0.387 | 0.02165 | 0.041 | 17.869
5.5 | 0.445 | 0.0221 | 0.04 | 20.117
6 | 0.501 | 0.02273 | 0.039 | 22.039
6.5 | 0.453 | 0.05177 | 0.018 | 8.743
7 | 0.495 | 0.05478 | 0.016 | 9.044
7.5 | 0.537 | 0.05812 | 0.015 | 9.237
8 | 0.576 | 0.06163 | 0.015 | 9.351
8.5 | 0.614 | 0.06573 | 0.014 | 9.333
9 | 0.648 | 0.0699 | 0.014 | 9.269
9.5 | 0.679 | 0.07457 | 0.013 | 9.11
10 | 0.708 | 0.0792 | 0.012 | 8.934
10.5 | 0.732 | 0.08514 | 0.012 | 8.601
11 | 0.753 | 0.0913 | 0.011 | 8.249
11.5 | 0.77 | 0.09699 | 0.011 | 7.941
12 | 0.783 | 0.10432 | 0.01 | 7.511
12.5 | 0.793 | 0.11116 | 0.01 | 7.132
13 | 0.798 | 0.11901 | 0.009 | 6.708
13.5 | 0.8 | 0.12654 | 0.009 | 6.324
14 | 0.799 | 0.13757 | 0.009 | 5.806
14.5 | 0.794 | 0.14515 | 0.008 | 5.469
15 | 0.786 | 0.15587 | 0.008 | 5.044
15.5 | 0.776 | 0.16991 | 0.007 | 4.566
16 | 0.763 | 0.18388 | 0.007 | 4.15
16.5 | 0.748 | 0.19356 | 0.007 | 3.866
17 | 0.732 | 0.20922 | 0.006 | 3.499
17.5 | 0.714 | 0.22569 | 0.006 | 3.165
18 | 0.695 | 0.23647 | 0.006 | 2.941
18.5 | 0.676 | 0.24797 | 0.005 | 2.726

## 10. Re 100k Mach 0.00 (2)
BIGFOIL.COM POLAR EXPORT
ultimate
Ultimate (Carl Goldberg Ultimate Bipe R/C) |  |  |  | Cl Max: | 0.845 | at alpha= | 10.36 | deg
Wind Tunnel (UIUC Low-Speed Airfoil Test Program, Vol 3) |  |  |  | L/D Max: | 35.1163 | at alpha= | 6.31 | deg
Re: | 100000 |  |  | Cd Min: | 0.0159 | at alpha= | -0.92 | deg
Mach: | 0 |  |  | Cl=0 at alpha= | 0.48245 | deg
|  |  |  | @ Cl=0.1, Cd= | 0.017665
|  |  |  | @ Cl=0.4, Cd= | 0.016152
|  |  |  | @ Cl=0.6, Cd= | 0.017181
alpha (deg) | Cl | Cd | Cm | Cl/Cd
-2.95 | -0.414 | 0.0168 |  | -24.6429
-1.86 | -0.341 | 0.0174 |  | -19.5977
-0.92 | -0.256 | 0.0159 |  | -16.1006
0.18 | -0.053 | 0.017 |  | -3.1176
1.23 | 0.131 | 0.0178 |  | 7.3596
2.26 | 0.294 | 0.0172 |  | 17.093
3.29 | 0.371 | 0.0159 |  | 23.3333
4.27 | 0.44 | 0.0165 |  | 26.6667
5.3 | 0.521 | 0.0168 |  | 31.0119
6.31 | 0.604 | 0.0172 |  | 35.1163
7.32 | 0.671 | 0.0218 |  | 30.7798
8.33 | 0.722 | 0.0284 |  | 25.4225
9.36 | 0.792 | 0.0346 |  | 22.8902
10.36 | 0.845 | 0.0437 |  | 19.3364

## 11. Re 100k Mach 0.00 (3)
BIGFOIL.COM POLAR EXPORT
ultimate
Ultimate (Carl Goldberg Ultimate Bipe R/C) |  |  |  | Cl Max: | -0.492 | at alpha= | -3.93 | deg
Wind Tunnel (UIUC Low-Speed Airfoil Test Program, Vol 3) |  |  |  | L/D Max: | -28.9412 | at alpha= | -3.93 | deg
Re: | 100000 |  |  | Cd Min: | 0.017 | at alpha= | -3.93 | deg
Mach: | 0 |  |  | Cl=0 at alpha= |  | deg
@ Cl=0.1, Cd=
@ Cl=0.4, Cd=
@ Cl=0.6, Cd=
alpha (deg) | Cl | Cd | Cm | Cl/Cd
-4.99 | -0.578 | 0.0171 |  | -33.8012
-3.93 | -0.492 | 0.017 |  | -28.9412

## 12. Re 100k Mach 0.00 (4)
BIGFOIL.COM POLAR EXPORT
ultimate
Ultimate (Carl Goldberg Ultimate Bipe R/C) |  |  |  | Cl Max: | 0.878 | at alpha= | 11.93 | deg
Wind Tunnel (UIUC Low-Speed Airfoil Test Program, Vol 3) |  |  |  | L/D Max: |  | at alpha= |  | deg
Re: | 100000 |  |  | Cd Min: |  | at alpha= |  | deg
Mach: | 0 |  |  | Cl=0 at alpha= | 0.54426 | deg
@ Cl=0.1, Cd=
@ Cl=0.4, Cd=
@ Cl=0.6, Cd=
alpha (deg) | Cl | Cd | Cm | Cl/Cd
-6.51 | -0.67 |  | -0.0037
-5.83 | -0.635 |  | -0.0019
-5.39 | -0.593 |  | 0.0009
-4.59 | -0.533 |  | 0.004
-4.29 | -0.502 |  | 0.005
-3.73 | -0.467 |  | 0.0091
-3.47 | -0.437 |  | 0.0094
-2.5 | -0.38 |  | 0.0193
-2.39 | -0.361 |  | 0.0182
-1.65 | -0.317 |  | 0.026
-1.34 | -0.278 |  | 0.0232
-0.47 | -0.188 |  | 0.0246
-0.24 | -0.141 |  | 0.015
0.7 | 0.028 |  | -0.0011
0.85 | 0.062 |  | -0.0118
1.53 | 0.194 |  | -0.0209
2.01 | 0.272 |  | -0.0335
2.71 | 0.319 |  | -0.0259
2.8 | 0.336 |  | -0.0307
3.53 | 0.376 |  | -0.0245
3.92 | 0.414 |  | -0.0235
4.74 | 0.468 |  | -0.0153
5.02 | 0.5 |  | -0.0164
5.57 | 0.535 |  | -0.0099
6.12 | 0.584 |  | -0.0092
6.82 | 0.64 |  | -0.0047
6.91 | 0.646 |  | -0.0059
7.65 | 0.683 |  | 0.0011
7.99 | 0.702 |  | 0.0011
8.84 | 0.752 |  | 0.008
9.05 | 0.765 |  | 0.0058
9.62 | 0.802 |  | 0.0123
10.11 | 0.826 |  | 0.0096
10.82 | 0.859 |  | 0.017
11.15 | 0.864 |  | 0.0117
11.93 | 0.878 |  | -0.0062
11.94 | 0.853 |  | -0.0108
12.72 | 0.854 |  | -0.0396
13.04 | 0.777 |  | -0.0676
13.83 | 0.745 |  | -0.0727
13.85 | 0.766 |  | -0.0658
14.64 | 0.754 |  | -0.0708
14.97 | 0.711 |  | -0.0757
15.85 | 0.697 |  | -0.0685
16.1 | 0.71 |  | -0.0804
16.69 | 0.725 |  | -0.0737
16.96 | 0.712 |  | -0.082
18 | 0.765 |  | -0.0842
18.91 | 0.778 |  | -0.0873

## 13. Re 100k Mach 0.00 (5)
BIGFOIL.COM POLAR EXPORT
ultimate
Ultimate (Carl Goldberg Ultimate Bipe R/C) |  |  |  | Cl Max: | 0.909 | at alpha= | 10 | deg
XFOIL ncrit=9 |  |  |  | L/D Max: | 38.9448 | at alpha= | 5.5 | deg
Re: | 100000 |  |  | Cd Min: | 0.18081 | at alpha= | -15 | deg
Mach: | 0 |  |  | Cl=0 at alpha= | -0.22033 | deg
|  |  |  | @ Cl=0.1, Cd= | 0.019114
|  |  |  | @ Cl=0.4, Cd= | 0.01696
|  |  |  | @ Cl=0.6, Cd= | 0.016215
alpha (deg) | Cl | Cd | Cm | Cl/Cd
-15 | -0.7129 | 0.18081 | 0.0294 | -3.9428
-14.5 | -0.6786 | 0.17287 | 0.0309 | -3.9255
-14 | -0.6905 | 0.16464 | 0.0237 | -4.194
-13.5 | -0.6782 | 0.15785 | 0.0215 | -4.2965
-13 | -0.661 | 0.14936 | 0.0207 | -4.4255
-12.5 | -0.6874 | 0.13969 | 0.0124 | -4.9209
-12 | -0.797 | 0.09304 | -0.0187 | -8.5662
-11.5 | -0.8338 | 0.07928 | -0.0247 | -10.5172
-11 | -0.9495 | 0.06764 | -0.0226 | -14.0376
-10.5 | -0.9669 | 0.05929 | -0.0181 | -16.308
-10 | -0.9759 | 0.05209 | -0.0126 | -18.7349
-9.5 | -0.9672 | 0.04511 | -0.0076 | -21.4409
-9 | -0.9438 | 0.03919 | -0.0033 | -24.0827
-8.5 | -0.906 | 0.03385 | -0.0011 | -26.7651
-8 | -0.8577 | 0.02991 | 0.0001 | -28.676
-7.5 | -0.811 | 0.02644 | 0.0015 | -30.6732
-7 | -0.7737 | 0.02364 | 0.0046 | -32.7284
-6.5 | -0.7518 | 0.02085 | 0.0104 | -36.0576
-6 | -0.7541 | 0.01762 | 0.0205 | -42.798
-5.5 | -0.7324 | 0.01698 | 0.0272 | -43.1331
-5 | -0.7043 | 0.01646 | 0.0328 | -42.7886
-4.5 | -0.6762 | 0.01624 | 0.0388 | -41.6379
-4 | -0.6413 | 0.01611 | 0.0434 | -39.8076
-3.5 | -0.6031 | 0.01592 | 0.0471 | -37.8832
-3 | -0.5616 | 0.01586 | 0.0502 | -35.4098
-2.5 | -0.5206 | 0.01592 | 0.0535 | -32.701
-2 | -0.4681 | 0.01623 | 0.0544 | -28.8417
-1.5 | -0.3853 | 0.01694 | 0.0486 | -22.745
-1 | -0.2306 | 0.0183 | 0.0283 | -12.6011
-0.5 | -0.082 | 0.01912 | 0.009 | -4.2887
0 | 0.0646 | 0.01923 | -0.0102 | 3.3593
0.5 | 0.1962 | 0.0188 | -0.0262 | 10.4362
1 | 0.3061 | 0.018 | -0.0373 | 17.0056
1.5 | 0.3407 | 0.01754 | -0.0335 | 19.4242
2 | 0.3722 | 0.01725 | -0.0291 | 21.5768
2.5 | 0.4057 | 0.0169 | -0.0247 | 24.0059
3 | 0.4422 | 0.01658 | -0.0207 | 26.6707
3.5 | 0.4823 | 0.01645 | -0.0175 | 29.3191
4 | 0.5237 | 0.01648 | -0.0142 | 31.7779
4.5 | 0.5625 | 0.0163 | -0.0098 | 34.5092
5 | 0.6024 | 0.01621 | -0.0059 | 37.1622
5.5 | 0.6422 | 0.01649 | -0.0023 | 38.9448
6 | 0.6593 | 0.02063 | 0.003 | 31.9583
6.5 | 0.6913 | 0.02325 | 0.0069 | 29.7333
7 | 0.7304 | 0.02618 | 0.0098 | 27.8992
7.5 | 0.7759 | 0.02899 | 0.012 | 26.7644
8 | 0.8211 | 0.03345 | 0.0137 | 24.5471
8.5 | 0.8582 | 0.03798 | 0.0169 | 22.5961
9 | 0.8849 | 0.04417 | 0.0208 | 20.034
9.5 | 0.8971 | 0.05096 | 0.0254 | 17.604
10 | 0.909 | 0.06064 | 0.0283 | 14.9901
10.5 | 0.8507 | 0.06973 | 0.0364 | 12.1999
11 | 0.6177 | 0.11513 | 0.0081 | 5.3652
12 | 0.629 | 0.13178 | 0.0054 | 4.7731
12.5 | 0.6129 | 0.14086 | 0.0002 | 4.3511
13 | 0.614 | 0.14912 | -0.0026 | 4.1175
13.5 | 0.6615 | 0.1567 | 0.0025 | 4.2214
14 | 0.6258 | 0.16434 | -0.0079 | 3.808
14.5 | 0.664 | 0.17352 | -0.0049 | 3.8266
15 | 0.642 | 0.17933 | -0.0139 | 3.58

## 14. Re 100k Mach 0.10 (1)
BIGFOIL.COM POLAR EXPORT
ultimate
Ultimate (Carl Goldberg Ultimate Bipe R/C) |  |  |  | Cl Max: | 0.787 | at alpha= | 13 | deg
JavaFoil+Calcfoil stall+Eppler ext transition |  |  |  | L/D Max: | 22.062 | at alpha= | 6 | deg
Re: | 100000 |  |  | Cd Min: | 0.01815 | at alpha= | -0.5 | deg
Mach: | 0.1 |  |  | Cl=0 at alpha= | 1.75 | deg
|  |  |  | @ Cl=0.1, Cd= | 0.018718
|  |  |  | @ Cl=0.4, Cd= | 0.021787
|  |  |  | @ Cl=0.6, Cd= | 0.064238
alpha (deg) | Cl | Cd | Cm | Cl/Cd
-16.5 | -0.765 | 0.22665 | 0.023 | -3.374
-16 | -0.792 | 0.21201 | 0.023 | -3.736
-15.5 | -0.818 | 0.19388 | 0.023 | -4.221
-15 | -0.843 | 0.1869 | 0.022 | -4.512
-14.5 | -0.867 | 0.16834 | 0.023 | -5.149
-14 | -0.888 | 0.1573 | 0.023 | -5.644
-13.5 | -0.907 | 0.14664 | 0.023 | -6.182
-13 | -0.922 | 0.13533 | 0.023 | -6.815
-12.5 | -0.935 | 0.12794 | 0.023 | -7.306
-12 | -0.944 | 0.11878 | 0.023 | -7.944
-11.5 | -0.949 | 0.10792 | 0.023 | -8.789
-11 | -0.949 | 0.10112 | 0.024 | -9.389
-10.5 | -0.946 | 0.09437 | 0.024 | -10.023
-10 | -0.938 | 0.08637 | 0.024 | -10.861
-9.5 | -0.926 | 0.08026 | 0.024 | -11.532
-9 | -0.909 | 0.0749 | 0.024 | -12.136
-8.5 | -0.888 | 0.06977 | 0.025 | -12.729
-8 | -0.863 | 0.06621 | 0.025 | -13.035
-7.5 | -0.834 | 0.06187 | 0.025 | -13.487
-7 | -0.802 | 0.05766 | 0.025 | -13.916
-6.5 | -0.767 | 0.0545 | 0.025 | -14.077
-6 | -0.73 | 0.05127 | 0.027 | -14.243
-5.5 | -0.858 | 0.02428 | 0.058 | -35.336
-5 | -0.805 | 0.02375 | 0.057 | -33.882
-4.5 | -0.749 | 0.02304 | 0.056 | -32.492
-4 | -0.692 | 0.02256 | 0.056 | -30.667
-3.5 | -0.634 | 0.02038 | 0.055 | -31.102
-3 | -0.575 | 0.02006 | 0.054 | -28.673
-2.5 | -0.516 | 0.01965 | 0.053 | -26.246
-2 | -0.456 | 0.01935 | 0.053 | -23.552
-1.5 | -0.395 | 0.01908 | 0.052 | -20.713
-1 | -0.335 | 0.01822 | 0.051 | -18.368
-0.5 | -0.274 | 0.01815 | 0.05 | -15.09
0 | -0.212 | 0.01816 | 0.049 | -11.671
0.5 | -0.151 | 0.01817 | 0.049 | -8.337
1 | -0.091 | 0.01827 | 0.048 | -4.973
1.5 | -0.03 | 0.01849 | 0.047 | -1.64
2 | 0.03 | 0.01857 | 0.046 | 1.626
2.5 | 0.091 | 0.0187 | 0.045 | 4.849
3 | 0.151 | 0.01882 | 0.044 | 8.026
3.5 | 0.211 | 0.01876 | 0.044 | 11.253
4 | 0.271 | 0.01901 | 0.043 | 14.247
4.5 | 0.33 | 0.01935 | 0.042 | 17.056
5 | 0.389 | 0.0217 | 0.041 | 17.912
5.5 | 0.447 | 0.02216 | 0.04 | 20.157
6 | 0.503 | 0.02281 | 0.039 | 22.062
6.5 | 0.455 | 0.05189 | 0.018 | 8.761
7 | 0.498 | 0.05484 | 0.017 | 9.075
7.5 | 0.539 | 0.05815 | 0.015 | 9.267
8 | 0.578 | 0.06199 | 0.015 | 9.328
8.5 | 0.615 | 0.06577 | 0.014 | 9.353
9 | 0.649 | 0.0699 | 0.013 | 9.287
9.5 | 0.68 | 0.07466 | 0.013 | 9.107
10 | 0.707 | 0.07983 | 0.013 | 8.861
10.5 | 0.731 | 0.08551 | 0.012 | 8.547
11 | 0.75 | 0.09084 | 0.011 | 8.261
11.5 | 0.766 | 0.09888 | 0.011 | 7.744
12 | 0.777 | 0.10549 | 0.01 | 7.366
12.5 | 0.784 | 0.11231 | 0.01 | 6.981
13 | 0.787 | 0.12203 | 0.009 | 6.45
13.5 | 0.786 | 0.13078 | 0.009 | 6.011
14 | 0.782 | 0.13945 | 0.008 | 5.604
14.5 | 0.773 | 0.15109 | 0.008 | 5.119
15 | 0.762 | 0.16234 | 0.008 | 4.695
15.5 | 0.748 | 0.17365 | 0.007 | 4.31
16 | 0.732 | 0.18797 | 0.007 | 3.894
16.5 | 0.714 | 0.19991 | 0.007 | 3.57
17 | 0.694 | 0.2156 | 0.006 | 3.218
17.5 | 0.672 | 0.23102 | 0.006 | 2.911
18 | 0.65 | 0.24574 | 0.006 | 2.646

## 15. Re 100k Mach 0.10 (2)
BIGFOIL.COM POLAR EXPORT
ultimate
Ultimate (Carl Goldberg Ultimate Bipe R/C) |  |  |  | Cl Max: | 0.8955 | at alpha= | 10 | deg
XFOIL ncrit=9 |  |  |  | L/D Max: | 38.8675 | at alpha= | 5.5 | deg
Re: | 100000 |  |  | Cd Min: | 0.18129 | at alpha= | -15 | deg
Mach: | 0.1 |  |  | Cl=0 at alpha= | -0.22559 | deg
|  |  |  | @ Cl=0.1, Cd= | 0.019135
|  |  |  | @ Cl=0.4, Cd= | 0.017022
|  |  |  | @ Cl=0.6, Cd= | 0.01628
alpha (deg) | Cl | Cd | Cm | Cl/Cd
-15 | -0.7085 | 0.18129 | 0.0306 | -3.9081
-14.5 | -0.6782 | 0.1735 | 0.0311 | -3.9089
-14 | -0.6847 | 0.1654 | 0.0249 | -4.1397
-13.5 | -0.6817 | 0.15857 | 0.0209 | -4.299
-13 | -0.5126 | 0.13642 | -0.0007 | -3.7575
-12.5 | -0.4995 | 0.13055 | -0.0007 | -3.8261
-12 | -0.7858 | 0.09528 | -0.0173 | -8.2473
-11.5 | -0.8166 | 0.08152 | -0.0234 | -10.0172
-11 | -0.9357 | 0.06836 | -0.0247 | -13.6878
-10.5 | -0.9582 | 0.06038 | -0.0198 | -15.8695
-10 | -0.9703 | 0.05311 | -0.0142 | -18.2696
-9.5 | -0.9648 | 0.04602 | -0.0091 | -20.9648
-9 | -0.9443 | 0.03994 | -0.0046 | -23.643
-8.5 | -0.9091 | 0.03447 | -0.002 | -26.3737
-8 | -0.8614 | 0.03037 | -0.0006 | -28.3635
-7.5 | -0.814 | 0.02679 | 0.0008 | -30.3845
-7 | -0.7758 | 0.0239 | 0.0038 | -32.4603
-6.5 | -0.752 | 0.0212 | 0.0095 | -35.4717
-6 | -0.7547 | 0.01778 | 0.0196 | -42.4466
-5.5 | -0.7348 | 0.01707 | 0.0267 | -43.0463
-5 | -0.7075 | 0.01656 | 0.0325 | -42.7234
-4.5 | -0.6785 | 0.01631 | 0.0384 | -41.6002
-4 | -0.6443 | 0.01619 | 0.0433 | -39.7962
-3.5 | -0.6056 | 0.01601 | 0.047 | -37.8264
-3 | -0.5657 | 0.01592 | 0.0504 | -35.5339
-2.5 | -0.5224 | 0.01601 | 0.0533 | -32.6296
-2 | -0.4727 | 0.01628 | 0.0548 | -29.0356
-1.5 | -0.3849 | 0.01702 | 0.0481 | -22.6146
-1 | -0.2319 | 0.01832 | 0.0283 | -12.6583
-0.5 | -0.0798 | 0.01915 | 0.0084 | -4.1671
0 | 0.0656 | 0.01925 | -0.0104 | 3.4078
0.5 | 0.1974 | 0.01881 | -0.0262 | 10.4944
1 | 0.3042 | 0.01806 | -0.0365 | 16.8439
1.5 | 0.3424 | 0.01759 | -0.0333 | 19.4656
2 | 0.3746 | 0.01732 | -0.0291 | 21.6282
2.5 | 0.4079 | 0.01693 | -0.0245 | 24.0933
3 | 0.4453 | 0.01665 | -0.0208 | 26.7447
3.5 | 0.4856 | 0.01651 | -0.0174 | 29.4125
4 | 0.5273 | 0.01657 | -0.0143 | 31.8226
4.5 | 0.5658 | 0.01634 | -0.0095 | 34.6267
5 | 0.606 | 0.01627 | -0.0056 | 37.2465
5.5 | 0.6452 | 0.0166 | -0.0019 | 38.8675
6 | 0.6621 | 0.02089 | 0.0035 | 31.6946
6.5 | 0.6943 | 0.0235 | 0.0074 | 29.5447
7 | 0.7342 | 0.02645 | 0.0103 | 27.758
7.5 | 0.7801 | 0.02944 | 0.0125 | 26.498
8 | 0.8244 | 0.03395 | 0.0145 | 24.2828
8.5 | 0.86 | 0.03874 | 0.0178 | 22.1993
9 | 0.8843 | 0.04508 | 0.0219 | 19.6162
9.5 | 0.8935 | 0.05198 | 0.0267 | 17.1893
10 | 0.8955 | 0.06066 | 0.0305 | 14.7626
10.5 | 0.8202 | 0.06921 | 0.0392 | 11.8509
11 | 0.7196 | 0.08642 | 0.0329 | 8.3268
12 | 0.6237 | 0.13269 | 0.0047 | 4.7004
12.5 | 0.6099 | 0.14167 | -0.0002 | 4.3051
13 | 0.6135 | 0.14982 | -0.0026 | 4.0949
13.5 | 0.6524 | 0.15713 | 0.0008 | 4.152
14 | 0.6245 | 0.16503 | -0.0082 | 3.7842
14.5 | 0.6668 | 0.17447 | -0.0046 | 3.8219
15 | 0.6415 | 0.18002 | -0.0142 | 3.5635

## 16. Re 100k Mach 0.25 (1)
BIGFOIL.COM POLAR EXPORT
ultimate
Ultimate (Carl Goldberg Ultimate Bipe R/C) |  |  |  | Cl Max: | 0.725 | at alpha= | 11.5 | deg
JavaFoil+Calcfoil stall+Eppler ext transition |  |  |  | L/D Max: | 22.207 | at alpha= | 6 | deg
Re: | 100000 |  |  | Cd Min: | 0.01829 | at alpha= | -0.5 | deg
Mach: | 0.25 |  |  | Cl=0 at alpha= | 1.75 | deg
|  |  |  | @ Cl=0.1, Cd= | 0.018875
|  |  |  | @ Cl=0.4, Cd= | 0.33884
|  |  |  | @ Cl=0.6, Cd= | 0.33884
alpha (deg) | Cl | Cd | Cm | Cl/Cd
-14.5 | -0.565 | 0.24145 | 0.023 | -2.338
-14 | -0.624 | 0.21473 | 0.023 | -2.908
-13.5 | -0.68 | 0.19165 | 0.023 | -3.548
-13 | -0.73 | 0.17152 | 0.022 | -4.258
-12.5 | -0.775 | 0.15287 | 0.023 | -5.072
-12 | -0.814 | 0.13441 | 0.022 | -6.055
-11.5 | -0.846 | 0.12436 | 0.023 | -6.8
-11 | -0.87 | 0.11253 | 0.023 | -7.734
-10.5 | -0.888 | 0.102 | 0.023 | -8.701
-10 | -0.897 | 0.09422 | 0.023 | -9.522
-9.5 | -0.9 | 0.08553 | 0.024 | -10.518
-9 | -0.895 | 0.07853 | 0.024 | -11.396
-8.5 | -0.883 | 0.07307 | 0.025 | -12.09
-8 | -0.866 | 0.06829 | 0.025 | -12.678
-7.5 | -0.842 | 0.06369 | 0.025 | -13.227
-7 | -0.814 | 0.05907 | 0.025 | -13.779
-6.5 | -0.781 | 0.05546 | 0.025 | -14.086
-6 | -0.745 | 0.05218 | 0.026 | -14.282
-5.5 | -0.878 | 0.02471 | 0.059 | -35.528
-5 | -0.825 | 0.02416 | 0.059 | -34.129
-4.5 | -0.768 | 0.02339 | 0.058 | -32.827
-4 | -0.71 | 0.02287 | 0.057 | -31.046
-3.5 | -0.651 | 0.02062 | 0.056 | -31.558
-3 | -0.591 | 0.02027 | 0.056 | -29.13
-2.5 | -0.53 | 0.01984 | 0.055 | -26.702
-2 | -0.468 | 0.01952 | 0.054 | -23.981
-1.5 | -0.406 | 0.01936 | 0.053 | -20.976
-1 | -0.344 | 0.01837 | 0.053 | -18.722
-0.5 | -0.281 | 0.01829 | 0.052 | -15.386
0 | -0.218 | 0.01829 | 0.051 | -11.903
0.5 | -0.156 | 0.01832 | 0.05 | -8.49
1 | -0.093 | 0.01848 | 0.049 | -5.051
1.5 | -0.031 | 0.01864 | 0.048 | -1.672
2 | 0.031 | 0.01872 | 0.047 | 1.657
2.5 | 0.093 | 0.01886 | 0.047 | 4.938
3 | 0.155 | 0.01899 | 0.046 | 8.168
3.5 | 0.217 | 0.01894 | 0.045 | 11.445
4 | 0.278 | 0.01921 | 0.044 | 14.467
4.5 | 0.339 | 0.01958 | 0.043 | 17.299
5 | 0.399 | 0.02201 | 0.042 | 18.115
5.5 | 0.458 | 0.02259 | 0.041 | 20.269
6 | 0.515 | 0.02321 | 0.04 | 22.207
6.5 | 0.466 | 0.05224 | 0.018 | 8.912
7 | 0.509 | 0.05556 | 0.016 | 9.154
7.5 | 0.55 | 0.05914 | 0.016 | 9.295
8 | 0.588 | 0.06293 | 0.015 | 9.343
8.5 | 0.623 | 0.06755 | 0.014 | 9.22
9 | 0.653 | 0.07243 | 0.014 | 9.022
9.5 | 0.679 | 0.07691 | 0.013 | 8.834
10 | 0.7 | 0.08381 | 0.013 | 8.354
10.5 | 0.715 | 0.08969 | 0.012 | 7.97
11 | 0.724 | 0.13227 | 0.012 | 5.471
11.5 | 0.725 | 0.10563 | 0.01 | 6.861
12 | 0.719 | 0.11442 | 0.01 | 6.288
12.5 | 0.707 | 0.1257 | 0.01 | 5.625
13 | 0.688 | 0.13614 | 0.009 | 5.052
13.5 | 0.662 | 0.1495 | 0.009 | 4.426
14 | 0.629 | 0.16561 | 0.008 | 3.8
14.5 | 0.591 | 0.18817 | 0.008 | 3.142
15 | 0.548 | 0.21368 | 0.008 | 2.563
15.5 | 0.499 | 0.23474 | 0.008 | 2.127
16 | 0.447 | 0.27521 | 0.007 | 1.623
16.5 | 0.389 | 0.33884 | 0.007 | 1.149

## 17. Re 100k Mach 0.25 (2)
BIGFOIL.COM POLAR EXPORT
ultimate
Ultimate (Carl Goldberg Ultimate Bipe R/C) |  |  |  | Cl Max: | 0.8725 | at alpha= | 9 | deg
XFOIL ncrit=9 |  |  |  | L/D Max: | 37.6294 | at alpha= | 5 | deg
Re: | 100000 |  |  | Cd Min: | 0.17721 | at alpha= | -14.5 | deg
Mach: | 0.25 |  |  | Cl=0 at alpha= | -0.22173 | deg
|  |  |  | @ Cl=0.1, Cd= | 0.019256
|  |  |  | @ Cl=0.4, Cd= | 0.017539
|  |  |  | @ Cl=0.6, Cd= | 0.016608
alpha (deg) | Cl | Cd | Cm | Cl/Cd
-14.5 | -0.6834 | 0.17721 | 0.031 | -3.8564
-14 | -0.668 | 0.16895 | 0.0286 | -3.9538
-13.5 | -0.6949 | 0.16276 | 0.0187 | -4.2695
-13 | -0.65 | 0.15345 | 0.0222 | -4.2359
-12.5 | -0.6657 | 0.14444 | 0.0154 | -4.6088
-12 | -0.7352 | 0.10738 | -0.0094 | -6.8467
-11.5 | -0.7345 | 0.09694 | -0.0116 | -7.5769
-11 | -0.8196 | 0.07496 | -0.0278 | -10.9338
-10.5 | -0.9104 | 0.06587 | -0.0279 | -13.8212
-10 | -0.9314 | 0.05789 | -0.0231 | -16.0891
-9.5 | -0.9421 | 0.05056 | -0.0177 | -18.6333
-9 | -0.9389 | 0.04401 | -0.012 | -21.3338
-8.5 | -0.9189 | 0.0379 | -0.0075 | -24.2454
-8 | -0.8788 | 0.03308 | -0.005 | -26.5659
-7.5 | -0.8309 | 0.02882 | -0.003 | -28.8307
-7 | -0.7859 | 0.02545 | -0.0005 | -30.8802
-6.5 | -0.7568 | 0.02274 | 0.0046 | -33.2806
-6 | -0.7489 | 0.0195 | 0.0131 | -38.4051
-5.5 | -0.7465 | 0.01766 | 0.0234 | -42.2707
-5 | -0.7228 | 0.0171 | 0.0304 | -42.269
-4.5 | -0.6945 | 0.01672 | 0.0367 | -41.5371
-4 | -0.6628 | 0.01664 | 0.0427 | -39.8317
-3.5 | -0.6242 | 0.01642 | 0.0468 | -38.0146
-3 | -0.5824 | 0.01633 | 0.0503 | -35.6644
-2.5 | -0.5412 | 0.01636 | 0.0537 | -33.0807
-2 | -0.495 | 0.0166 | 0.0562 | -29.8193
-1.5 | -0.3903 | 0.0173 | 0.047 | -22.5607
0 | 0.0677 | 0.01936 | -0.0105 | 3.4969
0.5 | 0.1955 | 0.01895 | -0.0246 | 10.3166
1 | 0.294 | 0.01846 | -0.0325 | 15.9263
1.5 | 0.3535 | 0.018 | -0.0331 | 19.6389
2 | 0.3877 | 0.01767 | -0.029 | 21.9411
2.5 | 0.4235 | 0.01729 | -0.0248 | 24.4939
3 | 0.4624 | 0.01701 | -0.021 | 27.184
3.5 | 0.5043 | 0.01691 | -0.0175 | 29.8226
4 | 0.5464 | 0.01693 | -0.014 | 32.2741
4.5 | 0.5845 | 0.0166 | -0.0086 | 35.2108
5 | 0.6254 | 0.01662 | -0.0044 | 37.6294
5.5 | 0.6489 | 0.01901 | 0.0013 | 34.1347
6 | 0.6753 | 0.02236 | 0.0061 | 30.2013
6.5 | 0.7109 | 0.02499 | 0.0102 | 28.4474
7 | 0.7544 | 0.0282 | 0.0131 | 26.7518
7.5 | 0.8012 | 0.03204 | 0.0156 | 25.0062
8 | 0.8382 | 0.03706 | 0.0188 | 22.6174
8.5 | 0.8628 | 0.04285 | 0.0233 | 20.1354
9 | 0.8725 | 0.04977 | 0.0283 | 17.5306
9.5 | 0.8671 | 0.05715 | 0.0334 | 15.1724
10 | 0.8522 | 0.06528 | 0.0377 | 13.0545
10.5 | 0.7474 | 0.07493 | 0.0404 | 9.9746
11 | 0.7055 | 0.08867 | 0.0338 | 7.9565
11.5 | 0.6349 | 0.12825 | 0.0097 | 4.9505
12 | 0.606 | 0.13677 | 0.0027 | 4.4308
12.5 | 0.5998 | 0.14552 | -0.0014 | 4.1218
13 | 0.6264 | 0.15378 | -0.0003 | 4.0734
13.5 | 0.6264 | 0.16062 | -0.0042 | 3.8999
14 | 0.6217 | 0.16861 | -0.0092 | 3.6872

## 18. Re 100k Mach 0.50 (1)
BIGFOIL.COM POLAR EXPORT
ultimate
Ultimate (Carl Goldberg Ultimate Bipe R/C) |  |  |  | Cl Max: | 1.006 | at alpha= | 20 | deg
JavaFoil+Calcfoil stall+Eppler ext transition |  |  |  | L/D Max: | 20.643 | at alpha= | 5.5 | deg
Re: | 100000 |  |  | Cd Min: | 0.01892 | at alpha= | -0.5 | deg
Mach: | 0.5 |  |  | Cl=0 at alpha= | 1.75 | deg
|  |  |  | @ Cl=0.1, Cd= | 0.01957
|  |  |  | @ Cl=0.4, Cd= | 0.023091
|  |  |  | @ Cl=0.6, Cd= | 0.22447
alpha (deg) | Cl | Cd | Cm | Cl/Cd
-20 | -1.194 | 0.37503 | 0.051 | -3.184
-19.5 | -1.168 | 0.36748 | 0.051 | -3.179
-19 | -1.138 | 0.35322 | 0.048 | -3.221
-18.5 | -1.111 | 0.34165 | 0.048 | -3.253
-18 | -1.085 | 0.34802 | 0.047 | -3.119
-17.5 | -1.059 | 0.34102 | 0.047 | -3.105
-17 | -1.033 | 0.3365 | 0.047 | -3.069
-16.5 | -1.003 | 0.31803 | 0.044 | -3.154
-16 | -0.976 | 0.29161 | 0.043 | -3.348
-15.5 | -0.95 | 0.28739 | 0.043 | -3.305
-15 | -0.923 | 0.28522 | 0.042 | -3.237
-14.5 | -0.897 | 0.26214 | 0.042 | -3.42
-14 | -0.867 | 0.25323 | 0.039 | -3.425
-13.5 | -0.84 | 0.24669 | 0.038 | -3.407
-13 | -0.814 | 0.24556 | 0.038 | -3.313
-12.5 | -0.787 | 0.23986 | 0.038 | -3.281
-12 | -0.758 | 0.22595 | 0.035 | -3.357
-11.5 | -0.731 | 0.21773 | 0.033 | -3.357
-11 | -0.704 | 0.20659 | 0.033 | -3.408
-10.5 | -0.677 | 0.19965 | 0.032 | -3.391
-10 | -0.65 | 0.19322 | 0.032 | -3.364
-9.5 | -0.622 | 0.17168 | 0.028 | -3.62
-9 | -0.594 | 0.1664 | 0.028 | -3.572
-8.5 | -0.567 | 0.16309 | 0.027 | -3.477
-8 | -0.54 | 0.15051 | 0.027 | -3.587
-7.5 | -0.512 | 0.13194 | 0.022 | -3.879
-7 | -0.706 | 0.08154 | 0.023 | -8.653
-6.5 | -0.783 | 0.06602 | 0.026 | -11.857
-6 | -0.785 | 0.05893 | 0.027 | -13.321
-5.5 | -0.763 | 0.0531 | 0.027 | -14.361
-5 | -0.726 | 0.04937 | 0.029 | -14.713
-4.5 | -0.848 | 0.02538 | 0.065 | -33.414
-4 | -0.788 | 0.0246 | 0.064 | -32.016
-3.5 | -0.724 | 0.02159 | 0.063 | -33.534
-3 | -0.658 | 0.0211 | 0.062 | -31.202
-2.5 | -0.591 | 0.02071 | 0.061 | -28.543
-2 | -0.523 | 0.02041 | 0.06 | -25.621
-1.5 | -0.454 | 0.0202 | 0.06 | -22.462
-1 | -0.384 | 0.02 | 0.059 | -19.21
-0.5 | -0.315 | 0.01892 | 0.058 | -16.623
0 | -0.243 | 0.01892 | 0.057 | -12.844
0.5 | -0.174 | 0.01902 | 0.056 | -9.128
1 | -0.104 | 0.01913 | 0.055 | -5.445
1.5 | -0.035 | 0.0193 | 0.054 | -1.801
2 | 0.035 | 0.0194 | 0.053 | 1.784
2.5 | 0.104 | 0.01958 | 0.052 | 5.305
3 | 0.173 | 0.01979 | 0.051 | 8.734
3.5 | 0.241 | 0.0201 | 0.05 | 12.012
4 | 0.309 | 0.02022 | 0.049 | 15.283
4.5 | 0.376 | 0.02281 | 0.048 | 16.487
5 | 0.441 | 0.02357 | 0.047 | 18.727
5.5 | 0.503 | 0.02439 | 0.046 | 20.643
6 | 0.461 | 0.0517 | 0.019 | 8.925
6.5 | 0.508 | 0.05573 | 0.018 | 9.108
7 | 0.545 | 0.0603 | 0.017 | 9.037
7.5 | 0.569 | 0.06762 | 0.016 | 8.417
8 | 0.564 | 0.07754 | 0.015 | 7.273
8.5 | 0.374 | 0.13558 | 0.013 | 2.761
9 | 0.402 | 0.14141 | 0.013 | 2.842
9.5 | 0.43 | 0.15576 | 0.015 | 2.76
10 | 0.457 | 0.17003 | 0.014 | 2.69
10.5 | 0.485 | 0.17593 | 0.014 | 2.756
11 | 0.512 | 0.1855 | 0.014 | 2.761
11.5 | 0.541 | 0.2069 | 0.015 | 2.612
12 | 0.568 | 0.21017 | 0.014 | 2.702
12.5 | 0.595 | 0.22373 | 0.014 | 2.66
13 | 0.622 | 0.22772 | 0.014 | 2.733
13.5 | 0.65 | 0.23264 | 0.013 | 2.792
14 | 0.678 | 0.26135 | 0.014 | 2.595
14.5 | 0.705 | 0.26511 | 0.013 | 2.661
15 | 0.732 | 0.27176 | 0.013 | 2.695
15.5 | 0.759 | 0.27265 | 0.012 | 2.785
16 | 0.786 | 0.28072 | 0.012 | 2.802
16.5 | 0.816 | 0.28143 | 0.012 | 2.899
17 | 0.843 | 0.29159 | 0.012 | 2.89
17.5 | 0.869 | 0.30715 | 0.011 | 2.831
18 | 0.896 | 0.31237 | 0.011 | 2.869
18.5 | 0.923 | 0.3261 | 0.01 | 2.83
19 | 0.951 | 0.33892 | 0.01 | 2.806
19.5 | 0.979 | 0.36902 | 0.01 | 2.653
20 | 1.006 | 0.36414 | 0.009 | 2.762

## 19. Re 100k Mach 0.50 (2)
BIGFOIL.COM POLAR EXPORT
ultimate
Ultimate (Carl Goldberg Ultimate Bipe R/C) |  |  |  | Cl Max: | 0.8633 | at alpha= | 20 | deg
XFOIL ncrit=9 |  |  |  | L/D Max: | 36.2828 | at alpha= | 4.5 | deg
Re: | 100000 |  |  | Cd Min: | 0.29076 | at alpha= | -20 | deg
Mach: | 0.5 |  |  | Cl=0 at alpha= | -0.14663 | deg
|  |  |  | @ Cl=0.1, Cd= | 0.019928
|  |  |  | @ Cl=0.4, Cd= | 0.019645
|  |  |  | @ Cl=0.6, Cd= | 0.018724
alpha (deg) | Cl | Cd | Cm | Cl/Cd
-20 | -0.9301 | 0.29076 | 0.0873 | -3.1989
-19.5 | -0.894 | 0.27236 | 0.0873 | -3.2824
-19 | -0.8716 | 0.26426 | 0.0819 | -3.2983
-18.5 | -0.864 | 0.26284 | 0.0717 | -3.2872
-18 | -0.8301 | 0.24761 | 0.0705 | -3.3524
-17.5 | -0.8069 | 0.23937 | 0.0661 | -3.3709
-17 | -0.8008 | 0.23529 | 0.0567 | -3.4035
-16.5 | -0.7651 | 0.22281 | 0.0562 | -3.4339
-16 | -0.7652 | 0.21999 | 0.0466 | -3.4783
-15.5 | -0.7267 | 0.20625 | 0.0463 | -3.5234
-15 | -0.7181 | 0.20033 | 0.0394 | -3.5846
-14.5 | -0.6888 | 0.18996 | 0.0377 | -3.626
-14 | -0.7026 | 0.18657 | 0.0283 | -3.7659
-13.5 | -0.6557 | 0.17346 | 0.0293 | -3.7801
-13 | -0.6716 | 0.16824 | 0.0207 | -3.9919
-12.5 | -0.6285 | 0.15672 | 0.0215 | -4.0103
-12 | -0.6531 | 0.13763 | 0.0056 | -4.7453
-11.5 | -0.6347 | 0.12857 | 0.0044 | -4.9366
-11 | -0.6371 | 0.11687 | -0.0012 | -5.4514
-10.5 | -0.6745 | 0.09746 | -0.0149 | -6.9208
-10 | -0.6979 | 0.08375 | -0.023 | -8.3331
-9.5 | -0.7341 | 0.07007 | -0.032 | -10.4767
-9 | -0.774 | 0.05868 | -0.038 | -13.1902
-8.5 | -0.8107 | 0.05001 | -0.0384 | -16.2108
-8 | -0.8412 | 0.04365 | -0.0327 | -19.2715
-7.5 | -0.8433 | 0.03805 | -0.0261 | -22.1629
-7 | -0.8243 | 0.03286 | -0.02 | -25.0852
-6.5 | -0.7884 | 0.0285 | -0.0148 | -27.6632
-6 | -0.7589 | 0.02512 | -0.0079 | -30.211
-5.5 | -0.7536 | 0.02238 | 0.0028 | -33.6729
-5 | -0.7667 | 0.01972 | 0.0163 | -38.8793
-4.5 | -0.7587 | 0.01899 | 0.028 | -39.9526
-4 | -0.7344 | 0.0186 | 0.0372 | -39.4839
-3.5 | -0.7025 | 0.01853 | 0.0452 | -37.9115
-3 | -0.659 | 0.01834 | 0.0502 | -35.9324
-2.5 | -0.6026 | 0.01835 | 0.0521 | -32.8392
-2 | -0.4894 | 0.01865 | 0.0437 | -26.2413
-1.5 | -0.3782 | 0.01893 | 0.0358 | -19.9789
-1 | -0.247 | 0.01933 | 0.0242 | -12.7781
-0.5 | -0.1058 | 0.01963 | 0.0106 | -5.3897
0 | 0.0439 | 0.01989 | -0.0044 | 2.2071
0.5 | 0.1607 | 0.01997 | -0.0132 | 8.0471
1 | 0.2614 | 0.01995 | -0.0192 | 13.1028
1.5 | 0.3623 | 0.01985 | -0.026 | 18.2519
2 | 0.4541 | 0.01935 | -0.0307 | 23.4677
2.5 | 0.498 | 0.01909 | -0.0268 | 26.087
3 | 0.5441 | 0.01899 | -0.0227 | 28.6519
3.5 | 0.5899 | 0.0189 | -0.018 | 31.2116
4 | 0.629 | 0.01822 | -0.0104 | 34.5225
4.5 | 0.6647 | 0.01832 | -0.0032 | 36.2828
5 | 0.6726 | 0.02205 | 0.0052 | 30.5034
5.5 | 0.6951 | 0.025 | 0.0126 | 27.804
6 | 0.7324 | 0.02821 | 0.0186 | 25.9624
6.5 | 0.7747 | 0.03252 | 0.0235 | 23.8223
7 | 0.7957 | 0.0376 | 0.0299 | 21.1622
7.5 | 0.7937 | 0.04344 | 0.037 | 18.2712
8 | 0.7668 | 0.0495 | 0.0444 | 15.4909
8.5 | 0.7269 | 0.05678 | 0.0481 | 12.802
9 | 0.6834 | 0.0671 | 0.0448 | 10.1848
9.5 | 0.642 | 0.08066 | 0.0366 | 7.9593
10 | 0.6161 | 0.09473 | 0.0286 | 6.5037
10.5 | 0.6057 | 0.10689 | 0.0233 | 5.6666
11 | 0.6069 | 0.11734 | 0.0199 | 5.1721
11.5 | 0.5706 | 0.14088 | 0.0027 | 4.0503
12 | 0.5774 | 0.14935 | -0.0005 | 3.8661
12.5 | 0.6083 | 0.15923 | -0.0008 | 3.8203
13 | 0.599 | 0.16609 | -0.007 | 3.6065
13.5 | 0.6326 | 0.17674 | -0.0071 | 3.5793
14 | 0.6342 | 0.18241 | -0.0122 | 3.4768
14.5 | 0.6472 | 0.19087 | -0.0165 | 3.3908
15 | 0.6668 | 0.19883 | -0.0197 | 3.3536
15.5 | 0.6854 | 0.20802 | -0.0234 | 3.2949
16 | 0.7007 | 0.21501 | -0.0283 | 3.2589
16.5 | 0.724 | 0.22489 | -0.0312 | 3.2194
17 | 0.7384 | 0.23138 | -0.0373 | 3.1913
18 | 0.7796 | 0.24863 | -0.0462 | 3.1356
18.5 | 0.7998 | 0.25649 | -0.0513 | 3.1183
19 | 0.8296 | 0.2687 | -0.0527 | 3.0875
19.5 | 0.8435 | 0.27433 | -0.0603 | 3.0748
20 | 0.8633 | 0.2817 | -0.0664 | 3.0646

## 20. Re 250k Mach 0.00 (1)
BIGFOIL.COM POLAR EXPORT
ultimate
Ultimate (Carl Goldberg Ultimate Bipe R/C) |  |  |  | Cl Max: | 0.801 | at alpha= | 13.5 | deg
JavaFoil+Calcfoil stall+Eppler ext transition |  |  |  | L/D Max: | 31.66 | at alpha= | 7.5 | deg
Re: | 250000 |  |  | Cd Min: | 0.01291 | at alpha= | 3.5 | deg
Mach: | 0 |  |  | Cl=0 at alpha= | 1.75 | deg
|  |  |  | @ Cl=0.1, Cd= | 0.013907
|  |  |  | @ Cl=0.4, Cd= | 0.018375
|  |  |  | @ Cl=0.6, Cd= | 0.059039
alpha (deg) | Cl | Cd | Cm | Cl/Cd
-12 | -0.959 | 0.10192 | 0.025 | -9.41
-11.5 | -0.961 | 0.09427 | 0.026 | -10.195
-11 | -0.959 | 0.08818 | 0.026 | -10.877
-10.5 | -0.953 | 0.08178 | 0.026 | -11.656
-10 | -0.943 | 0.07739 | 0.026 | -12.189
-9.5 | -0.929 | 0.07217 | 0.026 | -12.874
-9 | -0.911 | 0.06781 | 0.027 | -13.437
-8.5 | -0.889 | 0.06376 | 0.027 | -13.942
-8 | -0.864 | 0.0597 | 0.028 | -14.471
-7.5 | -0.834 | 0.0563 | 0.028 | -14.816
-7 | -0.997 | 0.0226 | 0.06 | -44.098
-6.5 | -0.952 | 0.02216 | 0.059 | -42.97
-6 | -0.905 | 0.02161 | 0.059 | -41.87
-5.5 | -0.854 | 0.02107 | 0.058 | -40.548
-5 | -0.801 | 0.02057 | 0.057 | -38.942
-4.5 | -0.745 | 0.01911 | 0.056 | -39.003
-4 | -0.688 | 0.01625 | 0.056 | -42.362
-3.5 | -0.631 | 0.01604 | 0.055 | -39.323
-3 | -0.572 | 0.01575 | 0.054 | -36.327
-2.5 | -0.513 | 0.01505 | 0.053 | -34.085
-2 | -0.453 | 0.01512 | 0.053 | -29.99
-1.5 | -0.393 | 0.01492 | 0.052 | -26.355
-1 | -0.333 | 0.01517 | 0.051 | -21.955
-0.5 | -0.273 | 0.01515 | 0.05 | -17.986
0 | -0.212 | 0.01505 | 0.049 | -14.084
0.5 | -0.151 | 0.01525 | 0.049 | -9.935
1 | -0.091 | 0.0154 | 0.048 | -5.904
1.5 | -0.03 | 0.01551 | 0.047 | -1.956
2 | 0.03 | 0.01388 | 0.046 | 2.172
2.5 | 0.091 | 0.01391 | 0.045 | 6.507
3 | 0.151 | 0.01389 | 0.044 | 10.85
3.5 | 0.211 | 0.01291 | 0.043 | 16.324
4 | 0.27 | 0.01522 | 0.043 | 17.763
4.5 | 0.33 | 0.01544 | 0.042 | 21.34
5 | 0.388 | 0.01832 | 0.041 | 21.159
5.5 | 0.445 | 0.01858 | 0.04 | 23.962
6 | 0.502 | 0.01911 | 0.039 | 26.269
6.5 | 0.558 | 0.01972 | 0.038 | 28.274
7 | 0.611 | 0.02025 | 0.037 | 30.156
7.5 | 0.661 | 0.02088 | 0.036 | 31.66
8 | 0.578 | 0.05679 | 0.016 | 10.169
8.5 | 0.614 | 0.06047 | 0.015 | 10.155
9 | 0.648 | 0.06407 | 0.014 | 10.121
9.5 | 0.68 | 0.068 | 0.014 | 9.997
10 | 0.708 | 0.07212 | 0.013 | 9.818
10.5 | 0.733 | 0.07657 | 0.013 | 9.571
11 | 0.754 | 0.08199 | 0.012 | 9.194
11.5 | 0.771 | 0.08717 | 0.012 | 8.844
12 | 0.784 | 0.09303 | 0.011 | 8.429
12.5 | 0.793 | 0.09935 | 0.011 | 7.986
13 | 0.799 | 0.1053 | 0.01 | 7.587
13.5 | 0.801 | 0.11299 | 0.01 | 7.086
14 | 0.799 | 0.11866 | 0.009 | 6.734
14.5 | 0.794 | 0.12674 | 0.008 | 6.266
15 | 0.786 | 0.13498 | 0.008 | 5.826
15.5 | 0.776 | 0.14361 | 0.008 | 5.403
16 | 0.763 | 0.15365 | 0.007 | 4.968
16.5 | 0.749 | 0.16481 | 0.007 | 4.542
17 | 0.732 | 0.1762 | 0.007 | 4.155
17.5 | 0.714 | 0.18516 | 0.006 | 3.859
18 | 0.696 | 0.19884 | 0.006 | 3.498
18.5 | 0.676 | 0.20599 | 0.006 | 3.282

## 21. Re 250k Mach 0.00 (2)
BIGFOIL.COM POLAR EXPORT
ultimate
Ultimate (Carl Goldberg Ultimate Bipe R/C) |  |  |  | Cl Max: | 0.9767 | at alpha= | 10.5 | deg
XFOIL ncrit=9 |  |  |  | L/D Max: | 50.4839 | at alpha= | 5 | deg
Re: | 250000 |  |  | Cd Min: | 0.1892 | at alpha= | -16 | deg
Mach: | 0 |  |  | Cl=0 at alpha= | 0.74911 | deg
|  |  |  | @ Cl=0.1, Cd= | 0.0092771
|  |  |  | @ Cl=0.4, Cd= | 0.010897
|  |  |  | @ Cl=0.6, Cd= | 0.012231
alpha (deg) | Cl | Cd | Cm | Cl/Cd
-16 | -0.7275 | 0.1892 | 0.043 | -3.8451
-15.5 | -0.7343 | 0.17668 | 0.0313 | -4.1561
-15 | -0.7219 | 0.1685 | 0.0306 | -4.2843
-14.5 | -0.7058 | 0.16274 | 0.0291 | -4.337
-14 | -0.7027 | 0.15319 | 0.024 | -4.5871
-13.5 | -0.7376 | 0.13271 | 0.0101 | -5.558
-13 | -0.7142 | 0.13059 | 0.0129 | -5.469
-12.5 | -0.9931 | 0.06394 | -0.0269 | -15.5317
-12 | -1.023 | 0.05885 | -0.0236 | -17.3832
-11.5 | -1.0402 | 0.0511 | -0.0189 | -20.3562
-11 | -1.0538 | 0.0453 | -0.0121 | -23.2627
-10.5 | -1.0527 | 0.03952 | -0.0063 | -26.6371
-10 | -1.0249 | 0.03402 | -0.0039 | -30.1264
-9.5 | -0.9887 | 0.03033 | -0.0017 | -32.5981
-9 | -0.9482 | 0.02729 | 0.0002 | -34.7453
-8.5 | -0.9065 | 0.02454 | 0.0021 | -36.9397
-8 | -0.8674 | 0.02189 | 0.0043 | -39.6254
-7.5 | -0.8278 | 0.02031 | 0.0068 | -40.7582
-7 | -0.7997 | 0.01814 | 0.0113 | -44.0849
-6.5 | -0.7749 | 0.01668 | 0.0169 | -46.4568
-6 | -0.7539 | 0.01539 | 0.0233 | -48.9864
-5.5 | -0.7448 | 0.0132 | 0.0311 | -56.4242
-5 | -0.7183 | 0.01236 | 0.0361 | -58.1149
-4.5 | -0.6503 | 0.01181 | 0.0327 | -55.0635
-4 | -0.5745 | 0.01128 | 0.028 | -50.9309
-3.5 | -0.5018 | 0.01079 | 0.0241 | -46.506
-3 | -0.4306 | 0.01043 | 0.0209 | -41.2848
-2.5 | -0.367 | 0.01015 | 0.0196 | -36.1576
-2 | -0.312 | 0.00988 | 0.0205 | -31.5789
-1.5 | -0.2622 | 0.00963 | 0.0227 | -27.2274
-1 | -0.214 | 0.00942 | 0.0254 | -22.7176
-0.5 | -0.1649 | 0.0093 | 0.0278 | -17.7312
0 | -0.1115 | 0.00917 | 0.0292 | -12.1592
0.5 | -0.0422 | 0.00905 | 0.0267 | -4.663
1 | 0.0425 | 0.00911 | 0.0207 | 4.6652
1.5 | 0.1285 | 0.00936 | 0.0145 | 13.7286
2 | 0.2078 | 0.00978 | 0.0098 | 21.2474
2.5 | 0.2833 | 0.01024 | 0.0057 | 27.666
3 | 0.36 | 0.0107 | 0.001 | 33.6449
3.5 | 0.4433 | 0.01111 | -0.0052 | 39.901
4 | 0.5034 | 0.01118 | -0.0069 | 45.0268
4.5 | 0.549 | 0.01131 | -0.0057 | 48.5411
5 | 0.5947 | 0.01178 | -0.0044 | 50.4839
5.5 | 0.6301 | 0.01479 | -0.0029 | 42.6031
6 | 0.67 | 0.01639 | -0.0006 | 40.8786
6.5 | 0.7087 | 0.01805 | 0.002 | 39.2632
7 | 0.7479 | 0.01975 | 0.0046 | 37.8684
7.5 | 0.7864 | 0.02191 | 0.0072 | 35.8923
8 | 0.8273 | 0.02465 | 0.0096 | 33.5619
8.5 | 0.8687 | 0.02709 | 0.0119 | 32.0672
9 | 0.9082 | 0.03035 | 0.0142 | 29.9242
9.5 | 0.9422 | 0.03463 | 0.017 | 27.2076
10 | 0.9635 | 0.0414 | 0.0203 | 23.2729
10.5 | 0.9767 | 0.0465 | 0.025 | 21.0043
12.5 | 0.7092 | 0.10696 | 0.0246 | 6.6305
13 | 0.6484 | 0.13354 | 0.0039 | 4.8555
13.5 | 0.6504 | 0.14233 | 0.0005 | 4.5697
14 | 0.6667 | 0.14726 | 0.0009 | 4.5274
14.5 | 0.6654 | 0.15837 | -0.0023 | 4.2016
15 | 0.6551 | 0.1714 | -0.0123 | 3.8221
15.5 | 0.6662 | 0.17862 | -0.0152 | 3.7297

## 22. Re 250k Mach 0.10 (1)
BIGFOIL.COM POLAR EXPORT
ultimate
Ultimate (Carl Goldberg Ultimate Bipe R/C) |  |  |  | Cl Max: | 0.788 | at alpha= | 13 | deg
JavaFoil+Calcfoil stall+Eppler ext transition |  |  |  | L/D Max: | 31.664 | at alpha= | 7.5 | deg
Re: | 250000 |  |  | Cd Min: | 0.01292 | at alpha= | 3.5 | deg
Mach: | 0.1 |  |  | Cl=0 at alpha= | 1.75 | deg
|  |  |  | @ Cl=0.1, Cd= | 0.01392
|  |  |  | @ Cl=0.4, Cd= | 0.018411
|  |  |  | @ Cl=0.6, Cd= | 0.05909
alpha (deg) | Cl | Cd | Cm | Cl/Cd
-12 | -0.944 | 0.10176 | 0.025 | -9.277
-11.5 | -0.949 | 0.09512 | 0.025 | -9.979
-11 | -0.95 | 0.08876 | 0.026 | -10.707
-10.5 | -0.947 | 0.08341 | 0.026 | -11.352
-10 | -0.939 | 0.07767 | 0.026 | -12.09
-9.5 | -0.927 | 0.07316 | 0.026 | -12.665
-9 | -0.91 | 0.06866 | 0.027 | -13.254
-8.5 | -0.889 | 0.06397 | 0.027 | -13.9
-8 | -0.864 | 0.06006 | 0.026 | -14.381
-7.5 | -0.837 | 0.05647 | 0.029 | -14.82
-7 | -1 | 0.02281 | 0.06 | -43.832
-6.5 | -0.956 | 0.02225 | 0.06 | -42.962
-6 | -0.908 | 0.02169 | 0.059 | -41.885
-5.5 | -0.858 | 0.02114 | 0.058 | -40.586
-5 | -0.805 | 0.01984 | 0.057 | -40.562
-4.5 | -0.749 | 0.01916 | 0.057 | -39.083
-4 | -0.692 | 0.01869 | 0.056 | -37.005
-3.5 | -0.634 | 0.01607 | 0.055 | -39.439
-3 | -0.575 | 0.01578 | 0.054 | -36.444
-2.5 | -0.516 | 0.01507 | 0.054 | -34.217
-2 | -0.456 | 0.01514 | 0.053 | -30.095
-1.5 | -0.395 | 0.01486 | 0.052 | -26.597
-1 | -0.335 | 0.0152 | 0.051 | -22.017
-0.5 | -0.274 | 0.01518 | 0.051 | -18.045
0 | -0.213 | 0.01508 | 0.05 | -14.133
0.5 | -0.152 | 0.01527 | 0.049 | -9.967
1 | -0.091 | 0.01543 | 0.048 | -5.921
1.5 | -0.03 | 0.01554 | 0.047 | -1.962
2 | 0.03 | 0.0139 | 0.046 | 2.179
2.5 | 0.091 | 0.01392 | 0.045 | 6.535
3 | 0.151 | 0.01392 | 0.045 | 10.882
3.5 | 0.212 | 0.01292 | 0.044 | 16.395
4 | 0.272 | 0.01524 | 0.043 | 17.822
4.5 | 0.331 | 0.01547 | 0.042 | 21.41
5 | 0.389 | 0.01836 | 0.041 | 21.213
5.5 | 0.447 | 0.01863 | 0.04 | 24.014
6 | 0.504 | 0.01919 | 0.039 | 26.283
6.5 | 0.56 | 0.0198 | 0.038 | 28.288
7 | 0.613 | 0.02035 | 0.037 | 30.135
7.5 | 0.664 | 0.02096 | 0.036 | 31.664
8 | 0.579 | 0.05699 | 0.016 | 10.164
8.5 | 0.616 | 0.06069 | 0.015 | 10.144
9 | 0.65 | 0.06425 | 0.014 | 10.111
9.5 | 0.68 | 0.06829 | 0.014 | 9.962
10 | 0.708 | 0.07243 | 0.013 | 9.775
10.5 | 0.731 | 0.07719 | 0.013 | 9.476
11 | 0.751 | 0.08249 | 0.012 | 9.105
11.5 | 0.766 | 0.08824 | 0.012 | 8.686
12 | 0.778 | 0.0933 | 0.011 | 8.334
12.5 | 0.785 | 0.09998 | 0.011 | 7.848
13 | 0.788 | 0.10615 | 0.01 | 7.419
13.5 | 0.787 | 0.114 | 0.01 | 6.9
14 | 0.782 | 0.12089 | 0.009 | 6.466
14.5 | 0.774 | 0.12982 | 0.009 | 5.96
15 | 0.762 | 0.13726 | 0.008 | 5.554
15.5 | 0.749 | 0.14769 | 0.008 | 5.068
16 | 0.732 | 0.16028 | 0.007 | 4.568
16.5 | 0.714 | 0.16778 | 0.007 | 4.254
17 | 0.694 | 0.17925 | 0.007 | 3.871
17.5 | 0.673 | 0.19402 | 0.006 | 3.467
18 | 0.65 | 0.20555 | 0.006 | 3.164

## 23. Re 250k Mach 0.10 (2)
BIGFOIL.COM POLAR EXPORT
ultimate
Ultimate (Carl Goldberg Ultimate Bipe R/C) |  |  |  | Cl Max: | 0.969 | at alpha= | 10.5 | deg
XFOIL ncrit=9 |  |  |  | L/D Max: | 50.2181 | at alpha= | 5 | deg
Re: | 250000 |  |  | Cd Min: | 0.04749 | at alpha= | 10.5 | deg
Mach: | 0.1 |  |  | Cl=0 at alpha= | 0.76116 | deg
|  |  |  | @ Cl=0.1, Cd= | 0.0092882
|  |  |  | @ Cl=0.4, Cd= | 0.010932
|  |  |  | @ Cl=0.6, Cd= | 0.012043
alpha (deg) | Cl | Cd | Cm | Cl/Cd
0 | -0.1111 | 0.00919 | 0.0291 | -12.0892
0.5 | -0.0433 | 0.00907 | 0.0271 | -4.774
1 | 0.0396 | 0.00911 | 0.0216 | 4.3469
1.5 | 0.1277 | 0.00937 | 0.0149 | 13.6286
2 | 0.2084 | 0.00979 | 0.01 | 21.287
2.5 | 0.2834 | 0.01026 | 0.0061 | 27.6218
3 | 0.3609 | 0.01073 | 0.0013 | 33.6347
3.5 | 0.4441 | 0.01116 | -0.0047 | 39.7939
4 | 0.5075 | 0.01124 | -0.007 | 45.1512
4.5 | 0.5532 | 0.01138 | -0.0057 | 48.6116
5 | 0.5986 | 0.01192 | -0.0044 | 50.2181
5.5 | 0.6336 | 0.01499 | -0.0028 | 42.2682
6 | 0.6737 | 0.01653 | -0.0003 | 40.7562
6.5 | 0.7109 | 0.01843 | 0.0025 | 38.573
7 | 0.7512 | 0.02 | 0.0051 | 37.56
7.5 | 0.7896 | 0.02238 | 0.0078 | 35.2815
8 | 0.831 | 0.02502 | 0.0103 | 33.2134
8.5 | 0.8722 | 0.02767 | 0.0127 | 31.5215
9 | 0.9108 | 0.03115 | 0.0152 | 29.2392
9.5 | 0.9424 | 0.03564 | 0.0183 | 26.4422
10 | 0.9603 | 0.04249 | 0.0219 | 22.6006
10.5 | 0.969 | 0.04749 | 0.0271 | 20.4043

## 24. Re 250k Mach 0.25 (1)
BIGFOIL.COM POLAR EXPORT
ultimate
Ultimate (Carl Goldberg Ultimate Bipe R/C) |  |  |  | Cl Max: | 0.725 | at alpha= | 11.5 | deg
JavaFoil+Calcfoil stall+Eppler ext transition |  |  |  | L/D Max: | 30.165 | at alpha= | 7 | deg
Re: | 250000 |  |  | Cd Min: | 0.01329 | at alpha= | 3 | deg
Mach: | 0.25 |  |  | Cl=0 at alpha= | 1.75 | deg
|  |  |  | @ Cl=0.1, Cd= | 0.013317
|  |  |  | @ Cl=0.4, Cd= | 0.19602
|  |  |  | @ Cl=0.6, Cd= | 0.19602
alpha (deg) | Cl | Cd | Cm | Cl/Cd
-11.5 | -0.846 | 0.10476 | 0.024 | -8.075
-11 | -0.871 | 0.09615 | 0.025 | -9.056
-10.5 | -0.888 | 0.08795 | 0.025 | -10.098
-10 | -0.898 | 0.08216 | 0.025 | -10.928
-9.5 | -0.9 | 0.07609 | 0.026 | -11.833
-9 | -0.896 | 0.07068 | 0.027 | -12.675
-8.5 | -0.884 | 0.06586 | 0.027 | -13.428
-8 | -0.867 | 0.06156 | 0.027 | -14.076
-7.5 | -0.844 | 0.05786 | 0.028 | -14.582
-7 | -0.815 | 0.05426 | 0.028 | -15.027
-6.5 | -0.974 | 0.02274 | 0.061 | -42.802
-6 | -0.928 | 0.02216 | 0.061 | -41.862
-5.5 | -0.878 | 0.02079 | 0.06 | -42.242
-5 | -0.825 | 0.02018 | 0.059 | -40.859
-4.5 | -0.768 | 0.01949 | 0.058 | -39.41
-4 | -0.71 | 0.01863 | 0.057 | -38.101
-3.5 | -0.651 | 0.01591 | 0.057 | -40.899
-3 | -0.591 | 0.01559 | 0.056 | -37.878
-2.5 | -0.53 | 0.01521 | 0.055 | -34.835
-2 | -0.468 | 0.01489 | 0.054 | -31.434
-1.5 | -0.406 | 0.01636 | 0.054 | -24.821
-1 | -0.344 | 0.01535 | 0.053 | -22.396
-0.5 | -0.281 | 0.01532 | 0.052 | -18.377
0 | -0.219 | 0.01524 | 0.051 | -14.367
0.5 | -0.156 | 0.01544 | 0.05 | -10.133
1 | -0.094 | 0.01391 | 0.049 | -6.738
1.5 | -0.031 | 0.01399 | 0.048 | -2.235
2 | 0.031 | 0.01398 | 0.048 | 2.226
2.5 | 0.093 | 0.01332 | 0.047 | 7.01
3 | 0.156 | 0.01329 | 0.046 | 11.708
3.5 | 0.217 | 0.01518 | 0.045 | 14.323
4 | 0.279 | 0.01538 | 0.044 | 18.141
4.5 | 0.34 | 0.01564 | 0.043 | 21.738
5 | 0.399 | 0.01862 | 0.042 | 21.454
5.5 | 0.459 | 0.01896 | 0.041 | 24.2
6 | 0.517 | 0.01953 | 0.04 | 26.463
6.5 | 0.573 | 0.02014 | 0.039 | 28.46
7 | 0.626 | 0.02076 | 0.038 | 30.165
7.5 | 0.551 | 0.05415 | 0.018 | 10.183
8 | 0.588 | 0.05792 | 0.016 | 10.158
8.5 | 0.623 | 0.06148 | 0.015 | 10.136
9 | 0.654 | 0.06571 | 0.014 | 9.949
9.5 | 0.68 | 0.06989 | 0.014 | 9.728
10 | 0.701 | 0.07473 | 0.013 | 9.376
10.5 | 0.715 | 0.07989 | 0.013 | 8.954
11 | 0.724 | 0.10864 | 0.012 | 6.661
11.5 | 0.725 | 0.09389 | 0.011 | 7.724
12 | 0.72 | 0.10119 | 0.011 | 7.113
12.5 | 0.707 | 0.10814 | 0.01 | 6.54
13 | 0.688 | 0.11827 | 0.01 | 5.817
13.5 | 0.662 | 0.12755 | 0.009 | 5.189
14 | 0.629 | 0.14107 | 0.009 | 4.462
14.5 | 0.591 | 0.15267 | 0.008 | 3.873
15 | 0.548 | 0.17145 | 0.008 | 3.194
15.5 | 0.499 | 0.19049 | 0.008 | 2.622
16 | 0.447 | 0.21886 | 0.008 | 2.041
16.5 | 0.39 | 0.19602 | 0.008 | 1.988

## 25. Re 250k Mach 0.25 (2)
BIGFOIL.COM POLAR EXPORT
ultimate
Ultimate (Carl Goldberg Ultimate Bipe R/C) |  |  |  | Cl Max: | 0.9251 | at alpha= | 10 | deg
XFOIL ncrit=9 |  |  |  | L/D Max: | 48.9304 | at alpha= | 4.5 | deg
Re: | 250000 |  |  | Cd Min: | 0.17645 | at alpha= | 15 | deg
Mach: | 0.25 |  |  | Cl=0 at alpha= | 0.81228 | deg
|  |  |  | @ Cl=0.1, Cd= | 0.0093723
|  |  |  | @ Cl=0.4, Cd= | 0.011042
|  |  |  | @ Cl=0.6, Cd= | 0.012869
alpha (deg) | Cl | Cd | Cm | Cl/Cd
-15 | -0.7126 | 0.17589 | 0.0349 | -4.0514
-14.5 | -0.698 | 0.16879 | 0.032 | -4.1353
-14 | -0.709 | 0.15542 | 0.0201 | -4.5618
-13.5 | -0.6982 | 0.14727 | 0.0197 | -4.741
-13 | -0.7542 | 0.11394 | 0.0031 | -6.6193
-12.5 | -0.7929 | 0.096 | -0.0071 | -8.2594
-12 | -0.9008 | 0.06905 | -0.0264 | -13.0456
-11.5 | -0.9406 | 0.05887 | -0.0298 | -15.9776
-11 | -0.9678 | 0.05147 | -0.0285 | -18.8032
-10.5 | -0.9805 | 0.04594 | -0.0244 | -21.3431
-10 | -0.9922 | 0.0408 | -0.0175 | -24.3186
-9.5 | -0.9847 | 0.03556 | -0.0118 | -27.6912
-9 | -0.959 | 0.03111 | -0.0077 | -30.8261
-8.5 | -0.9229 | 0.02787 | -0.0043 | -33.1145
-8 | -0.8816 | 0.02404 | -0.002 | -36.6722
-7.5 | -0.8422 | 0.02172 | 0.0011 | -38.7753
-7 | -0.8106 | 0.01944 | 0.0056 | -41.6975
-6.5 | -0.7829 | 0.01797 | 0.0112 | -43.5671
-6 | -0.766 | 0.01655 | 0.0188 | -46.284
-5.5 | -0.7516 | 0.01491 | 0.0268 | -50.4091
-5 | -0.7383 | 0.01299 | 0.0342 | -56.836
-4.5 | -0.6626 | 0.01219 | 0.03 | -54.356
-4 | -0.5852 | 0.01164 | 0.0256 | -50.2749
-3.5 | -0.5096 | 0.01109 | 0.0218 | -45.9513
-3 | -0.4374 | 0.01067 | 0.019 | -40.9934
-2.5 | -0.3757 | 0.01033 | 0.0188 | -36.3698
-2 | -0.321 | 0.01003 | 0.0204 | -32.004
-1.5 | -0.2709 | 0.00976 | 0.0233 | -27.7561
-1 | -0.2214 | 0.00958 | 0.0261 | -23.1106
-0.5 | -0.1707 | 0.00946 | 0.0287 | -18.0444
0 | -0.1164 | 0.00934 | 0.0303 | -12.4625
0.5 | -0.0529 | 0.00918 | 0.0297 | -5.7625
1 | 0.0318 | 0.00918 | 0.0242 | 3.4641
1.5 | 0.124 | 0.00944 | 0.0171 | 13.1356
2 | 0.2087 | 0.00987 | 0.0117 | 21.1449
2.5 | 0.2885 | 0.01037 | 0.0073 | 27.8206
3 | 0.367 | 0.01086 | 0.0029 | 33.7937
3.5 | 0.4503 | 0.01132 | -0.0026 | 39.7792
4 | 0.5302 | 0.01158 | -0.0077 | 45.7858
4.5 | 0.5764 | 0.01178 | -0.0061 | 48.9304
5 | 0.6167 | 0.01364 | -0.0045 | 45.2126
5.5 | 0.6536 | 0.01584 | -0.0018 | 41.2626
6 | 0.6925 | 0.01744 | 0.0014 | 39.7076
6.5 | 0.7284 | 0.01959 | 0.005 | 37.1822
7 | 0.7684 | 0.02149 | 0.0082 | 35.7562
7.5 | 0.8082 | 0.025 | 0.0112 | 32.328
8 | 0.8494 | 0.02739 | 0.0144 | 31.0113
8.5 | 0.8854 | 0.03119 | 0.018 | 28.3873
9 | 0.9098 | 0.03614 | 0.0225 | 25.1743
9.5 | 0.9167 | 0.04204 | 0.0284 | 21.8054
10 | 0.9251 | 0.04674 | 0.0328 | 19.7925
10.5 | 0.8675 | 0.05416 | 0.0424 | 16.0174
11 | 0.815 | 0.0639 | 0.0434 | 12.7543
11.5 | 0.7672 | 0.07633 | 0.0376 | 10.0511
12 | 0.7299 | 0.09044 | 0.0298 | 8.0705
12.5 | 0.66 | 0.1236 | 0.0123 | 5.3398
13 | 0.6458 | 0.13716 | 0.0064 | 4.7084
13.5 | 0.634 | 0.15004 | -0.0027 | 4.2255
14 | 0.6471 | 0.15676 | -0.0042 | 4.128
14.5 | 0.6625 | 0.1644 | -0.0034 | 4.0298
15 | 0.6538 | 0.17645 | -0.0138 | 3.7053

## 26. Re 250k Mach 0.50 (1)
BIGFOIL.COM POLAR EXPORT
ultimate
Ultimate (Carl Goldberg Ultimate Bipe R/C) |  |  |  | Cl Max: | 1.006 | at alpha= | 20 | deg
JavaFoil+Calcfoil stall+Eppler ext transition |  |  |  | L/D Max: | 26.331 | at alpha= | 6 | deg
Re: | 250000 |  |  | Cd Min: | 0.0136 | at alpha= | 0.5 | deg
Mach: | 0.5 |  |  | Cl=0 at alpha= | 1.75 | deg
|  |  |  | @ Cl=0.1, Cd= | 0.015842
|  |  |  | @ Cl=0.4, Cd= | 0.019484
|  |  |  | @ Cl=0.6, Cd= | 0.16846
alpha (deg) | Cl | Cd | Cm | Cl/Cd
-20 | -1.194 | 0.28165 | 0.051 | -4.24
-19.5 | -1.168 | 0.28505 | 0.051 | -4.099
-19 | -1.138 | 0.27392 | 0.048 | -4.155
-18.5 | -1.112 | 0.26374 | 0.048 | -4.215
-18 | -1.085 | 0.25639 | 0.047 | -4.233
-17.5 | -1.059 | 0.25144 | 0.047 | -4.212
-17 | -1.033 | 0.25184 | 0.047 | -4.101
-16.5 | -1.003 | 0.23898 | 0.044 | -4.198
-16 | -0.976 | 0.22254 | 0.043 | -4.388
-15.5 | -0.95 | 0.21498 | 0.043 | -4.419
-15 | -0.923 | 0.21473 | 0.042 | -4.299
-14.5 | -0.897 | 0.21003 | 0.042 | -4.271
-14 | -0.867 | 0.19111 | 0.039 | -4.539
-13.5 | -0.841 | 0.18855 | 0.039 | -4.458
-13 | -0.814 | 0.18114 | 0.038 | -4.492
-12.5 | -0.787 | 0.18148 | 0.038 | -4.336
-12 | -0.759 | 0.17646 | 0.036 | -4.301
-11.5 | -0.731 | 0.16854 | 0.033 | -4.338
-11 | -0.704 | 0.15529 | 0.033 | -4.534
-10.5 | -0.677 | 0.15087 | 0.033 | -4.488
-10 | -0.65 | 0.1424 | 0.033 | -4.565
-9.5 | -0.622 | 0.13179 | 0.028 | -4.717
-9 | -0.594 | 0.12638 | 0.028 | -4.703
-8.5 | -0.567 | 0.12348 | 0.028 | -4.594
-8 | -0.54 | 0.11229 | 0.027 | -4.808
-7.5 | -0.512 | 0.10192 | 0.023 | -5.023
-7 | -0.706 | 0.06801 | 0.024 | -10.376
-6.5 | -0.783 | 0.05722 | 0.027 | -13.687
-6 | -0.785 | 0.05138 | 0.028 | -15.286
-5.5 | -0.764 | 0.04825 | 0.031 | -15.842
-5 | -0.904 | 0.02255 | 0.066 | -40.109
-4.5 | -0.848 | 0.02174 | 0.065 | -39.002
-4 | -0.788 | 0.02098 | 0.064 | -37.538
-3.5 | -0.724 | 0.0176 | 0.063 | -41.143
-3 | -0.658 | 0.01721 | 0.062 | -38.266
-2.5 | -0.591 | 0.01689 | 0.061 | -34.998
-2 | -0.523 | 0.01596 | 0.061 | -32.767
-1.5 | -0.454 | 0.01576 | 0.06 | -28.801
-1 | -0.384 | 0.01552 | 0.059 | -24.754
-0.5 | -0.315 | 0.0143 | 0.058 | -21.997
0 | -0.244 | 0.01365 | 0.057 | -17.854
0.5 | -0.174 | 0.0136 | 0.056 | -12.796
1 | -0.104 | 0.01554 | 0.055 | -6.72
1.5 | -0.035 | 0.01566 | 0.054 | -2.226
2 | 0.035 | 0.01572 | 0.053 | 2.207
2.5 | 0.104 | 0.01585 | 0.052 | 6.571
3 | 0.173 | 0.01597 | 0.051 | 10.859
3.5 | 0.242 | 0.01616 | 0.05 | 14.999
4 | 0.311 | 0.01607 | 0.049 | 19.324
4.5 | 0.377 | 0.01925 | 0.048 | 19.591
5 | 0.443 | 0.01992 | 0.047 | 22.223
5.5 | 0.506 | 0.02066 | 0.046 | 24.493
6 | 0.566 | 0.02151 | 0.045 | 26.331
6.5 | 0.508 | 0.05074 | 0.02 | 10.021
7 | 0.545 | 0.05466 | 0.018 | 9.975
7.5 | 0.569 | 0.06 | 0.017 | 9.488
8 | 0.564 | 0.06744 | 0.016 | 8.366
8.5 | 0.374 | 0.10732 | 0.013 | 3.489
9 | 0.402 | 0.10916 | 0.013 | 3.683
9.5 | 0.43 | 0.12027 | 0.015 | 3.575
10 | 0.457 | 0.13436 | 0.014 | 3.405
10.5 | 0.485 | 0.13379 | 0.014 | 3.624
11 | 0.512 | 0.14177 | 0.014 | 3.614
11.5 | 0.541 | 0.16065 | 0.015 | 3.365
12 | 0.568 | 0.16394 | 0.014 | 3.464
12.5 | 0.595 | 0.16776 | 0.014 | 3.548
13 | 0.622 | 0.17155 | 0.014 | 3.628
13.5 | 0.65 | 0.1767 | 0.013 | 3.677
14 | 0.678 | 0.19693 | 0.014 | 3.445
14.5 | 0.705 | 0.20073 | 0.013 | 3.514
15 | 0.732 | 0.204 | 0.013 | 3.591
15.5 | 0.759 | 0.20457 | 0.012 | 3.712
16 | 0.787 | 0.21293 | 0.012 | 3.694
16.5 | 0.816 | 0.22219 | 0.013 | 3.674
17 | 0.843 | 0.2253 | 0.012 | 3.74
17.5 | 0.869 | 0.23104 | 0.011 | 3.763
18 | 0.896 | 0.24185 | 0.011 | 3.706
18.5 | 0.923 | 0.25358 | 0.01 | 3.64
19 | 0.952 | 0.26872 | 0.01 | 3.544
19.5 | 0.979 | 0.2786 | 0.01 | 3.515
20 | 1.006 | 0.2809 | 0.009 | 3.58

## 27. Re 250k Mach 0.50 (2)
BIGFOIL.COM POLAR EXPORT
ultimate
Ultimate (Carl Goldberg Ultimate Bipe R/C) |  |  |  | Cl Max: | 0.8648 | at alpha= | 20 | deg
XFOIL ncrit=9 |  |  |  | L/D Max: | 45.6328 | at alpha= | 4 | deg
Re: | 250000 |  |  | Cd Min: | 0.28027 | at alpha= | 20 | deg
Mach: | 0.5 |  |  | Cl=0 at alpha= | 0.93831 | deg
|  |  |  | @ Cl=0.1, Cd= | 0.0099657
|  |  |  | @ Cl=0.4, Cd= | 0.011475
|  |  |  | @ Cl=0.6, Cd= | 0.013499
alpha (deg) | Cl | Cd | Cm | Cl/Cd
-20 | -0.93 | 0.28003 | 0.0954 | -3.3211
-19.5 | -0.9051 | 0.27139 | 0.0923 | -3.3351
-19 | -0.8826 | 0.26309 | 0.0869 | -3.3547
-18.5 | -0.8629 | 0.25448 | 0.0793 | -3.3908
-18 | -0.8515 | 0.24752 | 0.0695 | -3.4401
-17.5 | -0.8201 | 0.23642 | 0.0692 | -3.4688
-17 | -0.7974 | 0.22856 | 0.065 | -3.4888
-16.5 | -0.7886 | 0.22053 | 0.0543 | -3.5759
-16 | -0.765 | 0.20992 | 0.0511 | -3.6442
-15.5 | -0.7394 | 0.20205 | 0.0489 | -3.6595
-15 | -0.7207 | 0.19359 | 0.044 | -3.7228
-14 | -0.69 | 0.17553 | 0.0338 | -3.931
-13.5 | -0.6744 | 0.16699 | 0.0293 | -4.0386
-13 | -0.6822 | 0.15505 | 0.0173 | -4.3999
-12.5 | -0.6656 | 0.14177 | 0.0162 | -4.6949
-12 | -0.6648 | 0.13025 | 0.0108 | -5.104
-11.5 | -0.6728 | 0.11738 | 0.0042 | -5.7318
-11 | -0.6907 | 0.10296 | -0.0034 | -6.7084
-10.5 | -0.7291 | 0.08503 | -0.0144 | -8.5746
-10 | -0.7683 | 0.0695 | -0.0253 | -11.0547
-9.5 | -0.8022 | 0.05698 | -0.0335 | -14.0786
-9 | -0.8311 | 0.0471 | -0.0375 | -17.6454
-8.5 | -0.8533 | 0.03935 | -0.0367 | -21.6849
-8 | -0.8628 | 0.03337 | -0.0318 | -25.8556
-7.5 | -0.853 | 0.02862 | -0.0252 | -29.8043
-7 | -0.8268 | 0.02483 | -0.0188 | -33.2984
-6.5 | -0.8023 | 0.02186 | -0.0115 | -36.7017
-6 | -0.7907 | 0.0199 | -0.0013 | -39.7337
-5.5 | -0.7915 | 0.0184 | 0.011 | -43.0163
-5 | -0.7655 | 0.01656 | 0.0185 | -46.2258
-4.5 | -0.6994 | 0.01359 | 0.0173 | -51.4643
-4 | -0.6138 | 0.01281 | 0.0142 | -47.9157
-3.5 | -0.5397 | 0.01217 | 0.0135 | -44.3468
-3 | -0.4683 | 0.01159 | 0.0135 | -40.4055
-2.5 | -0.4073 | 0.01107 | 0.0159 | -36.7931
-2 | -0.3538 | 0.01069 | 0.0199 | -33.0964
-1.5 | -0.301 | 0.01043 | 0.0241 | -28.8591
-1 | -0.246 | 0.01024 | 0.0276 | -24.0234
-0.5 | -0.1883 | 0.01006 | 0.0304 | -18.7177
0 | -0.1257 | 0.00989 | 0.0321 | -12.7098
0.5 | -0.0611 | 0.00981 | 0.0333 | -6.2283
1 | 0.0086 | 0.0098 | 0.0331 | 0.87755
1.5 | 0.0959 | 0.00995 | 0.029 | 9.6382
2 | 0.1954 | 0.01033 | 0.0222 | 18.9158
2.5 | 0.3002 | 0.01086 | 0.0146 | 27.6427
3 | 0.3955 | 0.01145 | 0.0092 | 34.5415
3.5 | 0.4871 | 0.01197 | 0.0049 | 40.6934
4 | 0.5841 | 0.0128 | -0.0006 | 45.6328
4.5 | 0.6646 | 0.01634 | -0.0061 | 40.6732
5 | 0.6962 | 0.01799 | -0.0004 | 38.6993
5.5 | 0.7225 | 0.01983 | 0.0068 | 36.4347
6 | 0.75 | 0.02265 | 0.0138 | 33.1126
6.5 | 0.7874 | 0.02545 | 0.0199 | 30.9391
7 | 0.8159 | 0.02939 | 0.0264 | 27.7611
7.5 | 0.8259 | 0.03414 | 0.0339 | 24.1916
8 | 0.8079 | 0.03939 | 0.0427 | 20.5103
8.5 | 0.7776 | 0.04524 | 0.0487 | 17.1883
9 | 0.7456 | 0.05344 | 0.0488 | 13.9521
9.5 | 0.7123 | 0.06413 | 0.0439 | 11.1071
10 | 0.6792 | 0.07698 | 0.0361 | 8.8231
10.5 | 0.6502 | 0.09113 | 0.0277 | 7.1349
11.5 | 0.6069 | 0.12359 | 0.011 | 4.9106
12.5 | 0.6046 | 0.14913 | 0 | 4.0542
13 | 0.6153 | 0.15776 | -0.0038 | 3.9002
13.5 | 0.6424 | 0.16541 | -0.0018 | 3.8837
14 | 0.6373 | 0.17592 | -0.0122 | 3.6227
14.5 | 0.6536 | 0.18425 | -0.016 | 3.5474
15 | 0.6796 | 0.19213 | -0.0167 | 3.5372
15.5 | 0.6964 | 0.20238 | -0.0205 | 3.4411
16 | 0.7027 | 0.21085 | -0.0294 | 3.3327
16.5 | 0.724 | 0.21863 | -0.0328 | 3.3115
17.5 | 0.762 | 0.23672 | -0.042 | 3.219
18 | 0.781 | 0.24552 | -0.0481 | 3.181
18.5 | 0.8023 | 0.25379 | -0.0525 | 3.1613
19 | 0.8259 | 0.26231 | -0.0554 | 3.1486
19.5 | 0.8487 | 0.2727 | -0.0592 | 3.1122
20 | 0.8648 | 0.28027 | -0.0681 | 3.0856

## 28. Re 500k Mach 0.00 (1)
BIGFOIL.COM POLAR EXPORT
ultimate
Ultimate (Carl Goldberg Ultimate Bipe R/C) |  |  |  | Cl Max: | 0.802 | at alpha= | 13.5 | deg
JavaFoil+Calcfoil stall+Eppler ext transition |  |  |  | L/D Max: | 38.491 | at alpha= | 9 | deg
Re: | 500000 |  |  | Cd Min: | 0.01211 | at alpha= | 4 | deg
Mach: | 0 |  |  | Cl=0 at alpha= | 1.75 | deg
|  |  |  | @ Cl=0.1, Cd= | 0.013989
|  |  |  | @ Cl=0.4, Cd= | 0.016461
|  |  |  | @ Cl=0.6, Cd= | 0.017958
alpha (deg) | Cl | Cd | Cm | Cl/Cd
-14 | -0.918 | 0.11839 | 0.027 | -7.757
-13.5 | -0.933 | 0.11201 | 0.028 | -8.334
-13 | -0.946 | 0.10569 | 0.028 | -8.946
-12.5 | -0.955 | 0.09815 | 0.028 | -9.728
-12 | -0.96 | 0.09438 | 0.028 | -10.175
-11.5 | -0.963 | 0.08747 | 0.029 | -11.005
-11 | -0.961 | 0.08177 | 0.03 | -11.756
-10.5 | -0.956 | 0.07693 | 0.031 | -12.431
-10 | -0.948 | 0.07148 | 0.032 | -13.265
-9.5 | -0.936 | 0.0672 | 0.034 | -13.924
-9 | -1.135 | 0.02304 | 0.063 | -49.251
-8.5 | -1.107 | 0.02222 | 0.062 | -49.817
-8 | -1.074 | 0.02152 | 0.062 | -49.93
-7.5 | -1.038 | 0.02086 | 0.061 | -49.735
-7 | -0.997 | 0.02054 | 0.06 | -48.539
-6.5 | -0.952 | 0.01999 | 0.059 | -47.635
-6 | -0.905 | 0.01947 | 0.059 | -46.456
-5.5 | -0.854 | 0.01898 | 0.058 | -44.997
-5 | -0.801 | 0.01853 | 0.057 | -43.221
-4.5 | -0.745 | 0.01798 | 0.057 | -41.46
-4 | -0.688 | 0.01502 | 0.056 | -45.826
-3.5 | -0.631 | 0.01493 | 0.055 | -42.24
-3 | -0.572 | 0.01463 | 0.054 | -39.108
-2.5 | -0.513 | 0.01443 | 0.053 | -35.569
-2 | -0.453 | 0.01423 | 0.053 | -31.862
-1.5 | -0.393 | 0.01411 | 0.052 | -27.869
-1 | -0.333 | 0.0133 | 0.051 | -25.039
-0.5 | -0.273 | 0.01329 | 0.05 | -20.511
0 | -0.212 | 0.01322 | 0.049 | -16.04
0.5 | -0.151 | 0.01337 | 0.049 | -11.328
1 | -0.091 | 0.01351 | 0.048 | -6.73
1.5 | -0.03 | 0.01363 | 0.047 | -2.226
2 | 0.03 | 0.01386 | 0.046 | 2.18
2.5 | 0.091 | 0.01398 | 0.045 | 6.494
3 | 0.151 | 0.01404 | 0.044 | 10.775
3.5 | 0.212 | 0.01388 | 0.044 | 15.243
4 | 0.271 | 0.01211 | 0.043 | 22.376
4.5 | 0.33 | 0.01223 | 0.042 | 27.002
5 | 0.388 | 0.01643 | 0.041 | 23.616
5.5 | 0.446 | 0.01658 | 0.04 | 26.894
6 | 0.503 | 0.01706 | 0.039 | 29.474
6.5 | 0.558 | 0.0176 | 0.038 | 31.727
7 | 0.612 | 0.01806 | 0.037 | 33.876
7.5 | 0.663 | 0.01866 | 0.036 | 35.515
8 | 0.711 | 0.01927 | 0.035 | 36.88
8.5 | 0.755 | 0.01997 | 0.034 | 37.836
9 | 0.797 | 0.02069 | 0.033 | 38.491
9.5 | 0.683 | 0.06361 | 0.017 | 10.743
10 | 0.712 | 0.06734 | 0.016 | 10.575
10.5 | 0.735 | 0.0721 | 0.015 | 10.201
11 | 0.756 | 0.07687 | 0.014 | 9.831
11.5 | 0.773 | 0.0819 | 0.013 | 9.433
12 | 0.785 | 0.08734 | 0.013 | 8.993
12.5 | 0.794 | 0.09254 | 0.012 | 8.584
13 | 0.8 | 0.09809 | 0.011 | 8.154
13.5 | 0.802 | 0.10499 | 0.011 | 7.635
14 | 0.8 | 0.11093 | 0.01 | 7.211
14.5 | 0.795 | 0.11801 | 0.009 | 6.736
15 | 0.787 | 0.12582 | 0.009 | 6.256
15.5 | 0.777 | 0.13173 | 0.008 | 5.895
16 | 0.764 | 0.1424 | 0.008 | 5.365
16.5 | 0.749 | 0.14999 | 0.008 | 4.994
17 | 0.732 | 0.15819 | 0.007 | 4.63
17.5 | 0.715 | 0.16908 | 0.007 | 4.228
18 | 0.696 | 0.17979 | 0.006 | 3.87
18.5 | 0.676 | 0.18539 | 0.006 | 3.647

## 29. Re 500k Mach 0.00 (2)
BIGFOIL.COM POLAR EXPORT
ultimate
Ultimate (Carl Goldberg Ultimate Bipe R/C) |  |  |  | Cl Max: | 0.939 | at alpha= | 10.78 | deg
Wind Tunnel (UIUC Low-Speed Airfoil Test Program, Vol 3) |  |  |  | L/D Max: | 50.7273 | at alpha= | 5.35 | deg
Re: | 500000 |  |  | Cd Min: | 0.0073 | at alpha= | -2.82 | deg
Mach: | 0 |  |  | Cl=0 at alpha= | 0.14376 | deg
|  |  |  | @ Cl=0.1, Cd= | 0.0075722
|  |  |  | @ Cl=0.4, Cd= | 0.0087802
|  |  |  | @ Cl=0.6, Cd= | 0.011985
alpha (deg) | Cl | Cd | Cm | Cl/Cd
-4 | -0.466 | 0.0085 |  | -54.8235
-2.82 | -0.317 | 0.0073 |  | -43.4247
-1.74 | -0.196 | 0.0078 |  | -25.1282
-0.61 | -0.079 | 0.0075 |  | -10.5333
0.43 | 0.03 | 0.0075 |  | 4
1.33 | 0.127 | 0.0076 |  | 16.7105
2.36 | 0.235 | 0.0079 |  | 29.7468
3.33 | 0.334 | 0.0082 |  | 40.7317
4.23 | 0.425 | 0.009 |  | 47.2222
5.35 | 0.558 | 0.011 |  | 50.7273
6.27 | 0.639 | 0.0129 |  | 49.5349
7.31 | 0.718 | 0.0152 |  | 47.2368
8.39 | 0.803 | 0.0179 |  | 44.8603
9.77 | 0.892 | 0.0229 |  | 38.952
10.78 | 0.939 | 0.0297 |  | 31.6162

## 30. Re 500k Mach 0.00 (3)
BIGFOIL.COM POLAR EXPORT
ultimate
Ultimate (Carl Goldberg Ultimate Bipe R/C) |  |  |  | Cl Max: | 0.982 | at alpha= | 18.36 | deg
Wind Tunnel (UIUC Low-Speed Airfoil Test Program, Vol 3) |  |  |  | L/D Max: |  | at alpha= |  | deg
Re: | 500000 |  |  | Cd Min: |  | at alpha= |  | deg
Mach: | 0 |  |  | Cl=0 at alpha= | 0.13107 | deg
@ Cl=0.1, Cd=
@ Cl=0.4, Cd=
@ Cl=0.6, Cd=
alpha (deg) | Cl | Cd | Cm | Cl/Cd
-6.63 | -0.707 |  | -0.0032
-5.87 | -0.655 |  | -0.0039
-5.44 | -0.623 |  | 0.0021
-4.49 | -0.514 |  | -0.0057
-4.35 | -0.5 |  | -0.0017
-3.73 | -0.416 |  | -0.01
-3.32 | -0.37 |  | -0.0072
-2.67 | -0.291 |  | -0.008
-2.62 | -0.284 |  | -0.0118
-1.52 | -0.168 |  | -0.0072
-1.48 | -0.163 |  | -0.0107
-0.53 | -0.069 |  | -0.0064
-0.5 | -0.065 |  | -0.0086
0.5 | 0.038 |  | -0.0073
0.51 | 0.04 |  | -0.0041
1.84 | 0.181 |  | -0.0025
1.88 | 0.178 |  | -0.005
2.68 | 0.266 |  | -0.0008
2.76 | 0.269 |  | -0.0045
3.55 | 0.351 |  | -0.0039
3.88 | 0.392 |  | 0.001
4.73 | 0.478 |  | -0.0059
4.97 | 0.514 |  | -0.0008
5.52 | 0.565 |  | -0.0082
6.02 | 0.631 |  | -0.0014
6.68 | 0.661 |  | -0.0061
7 | 0.707 |  | 0.0031
7.79 | 0.747 |  | -0.001
8.16 | 0.793 |  | 0.0079
8.82 | 0.824 |  | 0.003
9.15 | 0.863 |  | 0.0124
9.82 | 0.883 |  | 0.0076
10.22 | 0.915 |  | 0.0171
10.75 | 0.928 |  | 0.0119
11.18 | 0.97 |  | 0.0188
11.73 | 0.946 |  | -0.0038
12.24 | 0.954 |  | -0.0251
12.45 | 0.957 |  | -0.0336
13.24 | 0.914 |  | -0.063
13.56 | 0.897 |  | -0.071
14.13 | 0.867 |  | -0.0778
14.52 | 0.832 |  | -0.0817
14.89 | 0.796 |  | -0.0855
15.5 | 0.832 |  | -0.0905
15.63 | 0.845 |  | -0.0934
16.25 | 0.883 |  | -0.0956
17.01 | 0.924 |  | -0.1231
17.04 | 0.937 |  | -0.1134
18.36 | 0.982 |  | -0.1324

## 31. Re 500k Mach 0.00 (4)
BIGFOIL.COM POLAR EXPORT
ultimate
Ultimate (Carl Goldberg Ultimate Bipe R/C) |  |  |  | Cl Max: | 1.0487 | at alpha= | 11.5 | deg
XFOIL ncrit=9 |  |  |  | L/D Max: | 55.5556 | at alpha= | 4.5 | deg
Re: | 500000 |  |  | Cd Min: | 0.19972 | at alpha= | -17 | deg
Mach: | 0 |  |  | Cl=0 at alpha= | 1.2095 | deg
|  |  |  | @ Cl=0.1, Cd= | 0.0067382
|  |  |  | @ Cl=0.4, Cd= | 0.0081303
|  |  |  | @ Cl=0.6, Cd= | 0.011555
alpha (deg) | Cl | Cd | Cm | Cl/Cd
-17 | -0.7668 | 0.19972 | 0.0514 | -3.8394
-16.5 | -0.7608 | 0.18763 | 0.044 | -4.0548
-16 | -0.7505 | 0.18109 | 0.042 | -4.1443
-15.5 | -0.8113 | 0.14432 | 0.0266 | -5.6215
-15 | -1.009 | 0.08672 | -0.0075 | -11.6351
-14.5 | -1.0657 | 0.06974 | -0.0173 | -15.281
-14 | -1.0973 | 0.05901 | -0.0217 | -18.5952
-13.5 | -1.1123 | 0.05178 | -0.0231 | -21.4813
-13 | -1.1198 | 0.04617 | -0.0226 | -24.2538
-12.5 | -1.1258 | 0.04117 | -0.0201 | -27.3452
-12 | -1.1273 | 0.03664 | -0.0159 | -30.7669
-11.5 | -1.1187 | 0.03293 | -0.0111 | -33.9721
-11 | -1.1012 | 0.02993 | -0.0065 | -36.7925
-10.5 | -1.0764 | 0.02697 | -0.0027 | -39.911
-10 | -1.0466 | 0.02417 | 0.0003 | -43.3016
-9.5 | -1.0103 | 0.02252 | 0.0027 | -44.8623
-9 | -0.9717 | 0.02089 | 0.0051 | -46.5151
-8.5 | -0.9403 | 0.01855 | 0.0086 | -50.69
-8 | -0.9001 | 0.01731 | 0.0109 | -51.9988
-7.5 | -0.8636 | 0.016 | 0.014 | -53.975
-7 | -0.8355 | 0.01498 | 0.019 | -55.7744
-6.5 | -0.7984 | 0.01401 | 0.022 | -56.9879
-6 | -0.7305 | 0.01287 | 0.0187 | -56.7599
-5.5 | -0.6703 | 0.01086 | 0.0164 | -61.7219
-5 | -0.6158 | 0.0097 | 0.0158 | -63.4845
-4.5 | -0.5693 | 0.00919 | 0.0177 | -61.9478
-4 | -0.5246 | 0.00878 | 0.0202 | -59.7494
-3.5 | -0.4816 | 0.00831 | 0.0232 | -57.9543
-3 | -0.4381 | 0.00786 | 0.0261 | -55.7379
-2.5 | -0.3925 | 0.00751 | 0.0287 | -52.2636
-2 | -0.3446 | 0.00729 | 0.0307 | -47.2702
-1.5 | -0.2939 | 0.00712 | 0.0321 | -41.2781
-1 | -0.242 | 0.00695 | 0.0332 | -34.8201
-0.5 | -0.189 | 0.0068 | 0.0341 | -27.7941
0 | -0.135 | 0.00667 | 0.0348 | -20.2399
0.5 | -0.0803 | 0.00661 | 0.0353 | -12.1483
1 | -0.0248 | 0.00662 | 0.0356 | -3.7462
1.5 | 0.0344 | 0.00666 | 0.0349 | 5.1652
2 | 0.1099 | 0.00675 | 0.0303 | 16.2815
2.5 | 0.2075 | 0.00702 | 0.0205 | 29.5584
3 | 0.2963 | 0.00742 | 0.013 | 39.9326
3.5 | 0.373 | 0.0079 | 0.0082 | 47.2152
4 | 0.441 | 0.00848 | 0.0053 | 52.0047
4.5 | 0.515 | 0.00927 | 0.0008 | 55.5556
5 | 0.5859 | 0.01115 | -0.0043 | 52.5471
5.5 | 0.6412 | 0.01274 | -0.0057 | 50.3297
6 | 0.6838 | 0.01363 | -0.0037 | 50.1687
6.5 | 0.7284 | 0.01442 | -0.002 | 50.5132
7 | 0.7696 | 0.01586 | 0.0001 | 48.5246
7.5 | 0.8131 | 0.01687 | 0.002 | 48.198
8 | 0.8487 | 0.01902 | 0.0049 | 44.6215
8.5 | 0.8894 | 0.02051 | 0.0072 | 43.3642
9 | 0.9285 | 0.02216 | 0.0095 | 41.8998
9.5 | 0.9645 | 0.02433 | 0.012 | 39.6424
10 | 0.9972 | 0.02745 | 0.015 | 36.3279
10.5 | 1.0258 | 0.03056 | 0.0185 | 33.5668
11 | 1.044 | 0.03462 | 0.0229 | 30.156
11.5 | 1.0487 | 0.03925 | 0.0283 | 26.7185
12 | 1.0324 | 0.04343 | 0.0358 | 23.7716
12.5 | 1.0243 | 0.04734 | 0.0397 | 21.6371
13 | 1.0174 | 0.05194 | 0.0413 | 19.588
13.5 | 0.9883 | 0.06036 | 0.0403 | 16.3734
14 | 0.6692 | 0.14528 | -0.0037 | 4.6063
14.5 | 0.6745 | 0.15338 | -0.007 | 4.3976
15 | 0.6852 | 0.1595 | -0.0091 | 4.2959
15.5 | 0.6853 | 0.16938 | -0.0122 | 4.0459
16 | 0.6826 | 0.18429 | -0.0208 | 3.7039
16.5 | 0.6927 | 0.19247 | -0.0248 | 3.599

## 32. Re 500k Mach 0.10 (1)
BIGFOIL.COM POLAR EXPORT
ultimate
Ultimate (Carl Goldberg Ultimate Bipe R/C) |  |  |  | Cl Max: | 0.797 | at alpha= | 9 | deg
JavaFoil+Calcfoil stall+Eppler ext transition |  |  |  | L/D Max: | 38.406 | at alpha= | 9 | deg
Re: | 500000 |  |  | Cd Min: | 0.01213 | at alpha= | 4 | deg
Mach: | 0.1 |  |  | Cl=0 at alpha= | 1.75 | deg
|  |  |  | @ Cl=0.1, Cd= | 0.01401
|  |  |  | @ Cl=0.4, Cd= | 0.016496
|  |  |  | @ Cl=0.6, Cd= | 0.018011
alpha (deg) | Cl | Cd | Cm | Cl/Cd
-14 | -0.889 | 0.12137 | 0.026 | -7.323
-13.5 | -0.908 | 0.11392 | 0.027 | -7.969
-13 | -0.924 | 0.10675 | 0.027 | -8.652
-12.5 | -0.936 | 0.1018 | 0.028 | -9.199
-12 | -0.945 | 0.09443 | 0.028 | -10.011
-11.5 | -0.95 | 0.08769 | 0.028 | -10.838
-11 | -0.953 | 0.08284 | 0.03 | -11.498
-10.5 | -0.949 | 0.07723 | 0.03 | -12.29
-10 | -0.943 | 0.07246 | 0.031 | -13.009
-9.5 | -0.931 | 0.06814 | 0.032 | -13.663
-9 | -1.134 | 0.02317 | 0.063 | -48.936
-8.5 | -1.107 | 0.02238 | 0.063 | -49.486
-8 | -1.076 | 0.0216 | 0.062 | -49.811
-7.5 | -1.04 | 0.021 | 0.061 | -49.519
-7 | -1 | 0.02066 | 0.06 | -48.405
-6.5 | -0.956 | 0.02007 | 0.06 | -47.615
-6 | -0.908 | 0.01954 | 0.059 | -46.475
-5.5 | -0.858 | 0.01904 | 0.058 | -45.048
-5 | -0.805 | 0.01859 | 0.058 | -43.272
-4.5 | -0.749 | 0.01796 | 0.057 | -41.685
-4 | -0.692 | 0.01764 | 0.056 | -39.222
-3.5 | -0.634 | 0.01496 | 0.055 | -42.372
-3 | -0.575 | 0.01466 | 0.055 | -39.226
-2.5 | -0.516 | 0.01445 | 0.054 | -35.683
-2 | -0.456 | 0.01426 | 0.053 | -31.965
-1.5 | -0.395 | 0.01408 | 0.052 | -28.074
-1 | -0.335 | 0.01333 | 0.051 | -25.11
-0.5 | -0.274 | 0.01331 | 0.051 | -20.58
0 | -0.213 | 0.01324 | 0.05 | -16.097
0.5 | -0.152 | 0.01339 | 0.049 | -11.368
1 | -0.091 | 0.01354 | 0.048 | -6.75
1.5 | -0.03 | 0.01365 | 0.047 | -2.233
2 | 0.03 | 0.01389 | 0.046 | 2.187
2.5 | 0.091 | 0.014 | 0.046 | 6.516
3 | 0.152 | 0.01407 | 0.045 | 10.803
3.5 | 0.213 | 0.01391 | 0.044 | 15.287
4 | 0.272 | 0.01213 | 0.043 | 22.456
4.5 | 0.332 | 0.01225 | 0.042 | 27.094
5 | 0.39 | 0.01647 | 0.041 | 23.677
5.5 | 0.448 | 0.01662 | 0.04 | 26.947
6 | 0.505 | 0.01711 | 0.039 | 29.521
6.5 | 0.561 | 0.01765 | 0.038 | 31.772
7 | 0.614 | 0.01814 | 0.037 | 33.848
7.5 | 0.665 | 0.01873 | 0.036 | 35.512
8 | 0.713 | 0.01936 | 0.036 | 36.82
8.5 | 0.757 | 0.02006 | 0.035 | 37.749
9 | 0.797 | 0.02076 | 0.034 | 38.406
9.5 | 0.682 | 0.06438 | 0.016 | 10.599
10 | 0.712 | 0.06769 | 0.016 | 10.513
10.5 | 0.734 | 0.07257 | 0.015 | 10.108
11 | 0.753 | 0.07758 | 0.014 | 9.706
11.5 | 0.768 | 0.08262 | 0.013 | 9.293
12 | 0.779 | 0.0879 | 0.012 | 8.857
12.5 | 0.786 | 0.09331 | 0.012 | 8.418
13 | 0.788 | 0.09919 | 0.011 | 7.948
13.5 | 0.787 | 0.10602 | 0.011 | 7.427
14 | 0.783 | 0.11169 | 0.01 | 7.006

## 33. Re 500k Mach 0.10 (2)
BIGFOIL.COM POLAR EXPORT
ultimate
Ultimate (Carl Goldberg Ultimate Bipe R/C) |  |  |  | Cl Max: | 1.0338 | at alpha= | 11 | deg
XFOIL ncrit=9 |  |  |  | L/D Max: | 55.4828 | at alpha= | 4.5 | deg
Re: | 500000 |  |  | Cd Min: | 0.20043 | at alpha= | -17 | deg
Mach: | 0.1 |  |  | Cl=0 at alpha= | 1.2085 | deg
|  |  |  | @ Cl=0.1, Cd= | 0.0067709
|  |  |  | @ Cl=0.4, Cd= | 0.0081236
|  |  |  | @ Cl=0.6, Cd= | 0.011707
alpha (deg) | Cl | Cd | Cm | Cl/Cd
-17 | -0.7677 | 0.20043 | 0.0516 | -3.8303
-16.5 | -0.7608 | 0.18879 | 0.0446 | -4.0299
-16 | -0.7496 | 0.18237 | 0.0426 | -4.1103
-15.5 | -0.7358 | 0.17596 | 0.0395 | -4.1816
-15 | -0.8476 | 0.12494 | 0.0167 | -6.7841
-14.5 | -0.9353 | 0.09481 | -0.0023 | -9.865
-14 | -1.0239 | 0.07079 | -0.0171 | -14.4639
-13.5 | -1.0616 | 0.05897 | -0.0224 | -18.0024
-13 | -1.0852 | 0.05064 | -0.0239 | -21.4297
-12.5 | -1.1019 | 0.04407 | -0.0226 | -25.0034
-12 | -1.1116 | 0.03864 | -0.0189 | -28.7681
-11.5 | -1.1096 | 0.03435 | -0.014 | -32.3028
-11 | -1.0966 | 0.03092 | -0.0091 | -35.4657
-10.5 | -1.0749 | 0.02852 | -0.0045 | -37.6893
-10 | -1.0472 | 0.02472 | -0.0014 | -42.3625
-9.5 | -1.0118 | 0.023 | 0.0013 | -43.9913
-9 | -0.9739 | 0.02123 | 0.0039 | -45.8738
-8.5 | -0.9421 | 0.01887 | 0.0074 | -49.9258
-8 | -0.9027 | 0.01752 | 0.0099 | -51.524
-7.5 | -0.8644 | 0.01631 | 0.0128 | -52.9982
-7 | -0.8381 | 0.01511 | 0.0182 | -55.4666
-6.5 | -0.8013 | 0.01415 | 0.0214 | -56.629
-6 | -0.7333 | 0.01295 | 0.0182 | -56.6255
-5.5 | -0.6722 | 0.01099 | 0.0159 | -61.1647
-5 | -0.6182 | 0.00977 | 0.0155 | -63.2753
-4.5 | -0.5722 | 0.00923 | 0.0176 | -61.9935
-4 | -0.5272 | 0.00882 | 0.0201 | -59.7732
-3.5 | -0.4839 | 0.00835 | 0.0232 | -57.9521
-3 | -0.4404 | 0.00789 | 0.0262 | -55.8175
-2.5 | -0.3943 | 0.00755 | 0.0287 | -52.2252
-2 | -0.3461 | 0.00732 | 0.0307 | -47.2814
-1.5 | -0.295 | 0.00713 | 0.0321 | -41.3745
-1 | -0.2429 | 0.00697 | 0.0333 | -34.8494
-0.5 | -0.1894 | 0.00682 | 0.0342 | -27.7713
0 | -0.1351 | 0.00669 | 0.0348 | -20.1943
0.5 | -0.0803 | 0.00663 | 0.0354 | -12.1116
1 | -0.0246 | 0.00665 | 0.0357 | -3.6992
1.5 | 0.0344 | 0.0067 | 0.0351 | 5.1343
2 | 0.1084 | 0.00678 | 0.031 | 15.9882
2.5 | 0.2062 | 0.00705 | 0.0212 | 29.2482
3 | 0.2966 | 0.00742 | 0.0134 | 39.973
3.5 | 0.3743 | 0.00791 | 0.0085 | 47.3198
4 | 0.4441 | 0.00849 | 0.0053 | 52.3086
4.5 | 0.5171 | 0.00932 | 0.0011 | 55.4828
5 | 0.5875 | 0.0114 | -0.0039 | 51.5351
5.5 | 0.6457 | 0.01283 | -0.0056 | 50.3274
6 | 0.6881 | 0.01372 | -0.0036 | 50.1531
6.5 | 0.7324 | 0.01459 | -0.0017 | 50.1988
7 | 0.7736 | 0.01603 | 0.0006 | 48.2595
7.5 | 0.8167 | 0.01712 | 0.0025 | 47.7044
8 | 0.8525 | 0.01929 | 0.0055 | 44.1939
8.5 | 0.8927 | 0.02093 | 0.0081 | 42.6517
9 | 0.9317 | 0.02262 | 0.0105 | 41.1892
9.5 | 0.9655 | 0.02573 | 0.0133 | 37.5243
10 | 0.9981 | 0.02834 | 0.0165 | 35.2188
10.5 | 1.0227 | 0.03191 | 0.0205 | 32.0495
11 | 1.0338 | 0.03652 | 0.0257 | 28.3078
11.5 | 1.0234 | 0.04147 | 0.0329 | 24.6781
12 | 0.9958 | 0.04699 | 0.0395 | 21.1917
12.5 | 0.9622 | 0.05463 | 0.0416 | 17.613
13 | 0.9093 | 0.06698 | 0.038 | 13.5757
13.5 | 0.8451 | 0.08484 | 0.0275 | 9.9611
14 | 0.7809 | 0.10754 | 0.0132 | 7.2615
14.5 | 0.6715 | 0.15502 | -0.0077 | 4.3317
15 | 0.6828 | 0.16111 | -0.0097 | 4.2381
15.5 | 0.6843 | 0.17061 | -0.0127 | 4.0109
16 | 0.6825 | 0.1852 | -0.0212 | 3.6852

## 34. Re 500k Mach 0.25 (1)
BIGFOIL.COM POLAR EXPORT
ultimate
Ultimate (Carl Goldberg Ultimate Bipe R/C) |  |  |  | Cl Max: | 0.764 | at alpha= | 8.5 | deg
JavaFoil+Calcfoil stall+Eppler ext transition |  |  |  | L/D Max: | 36.972 | at alpha= | 8.5 | deg
Re: | 500000 |  |  | Cd Min: | 0.01161 | at alpha= | 4.5 | deg
Mach: | 0.25 |  |  | Cl=0 at alpha= | 1.75 | deg
|  |  |  | @ Cl=0.1, Cd= | 0.013983
|  |  |  | @ Cl=0.4, Cd= | 0.01669
|  |  |  | @ Cl=0.6, Cd= | 0.018229
alpha (deg) | Cl | Cd | Cm | Cl/Cd
-13.5 | -0.68 | 0.13288 | 0.025 | -5.119
-13 | -0.731 | 0.12214 | 0.024 | -5.982
-12.5 | -0.776 | 0.11102 | 0.025 | -6.988
-12 | -0.814 | 0.10271 | 0.025 | -7.93
-11.5 | -0.847 | 0.09497 | 0.026 | -8.914
-11 | -0.872 | 0.08829 | 0.027 | -9.874
-10.5 | -0.889 | 0.08192 | 0.028 | -10.856
-10 | -0.899 | 0.07697 | 0.028 | -11.681
-9.5 | -0.902 | 0.07163 | 0.029 | -12.597
-9 | -0.899 | 0.06625 | 0.032 | -13.575
-8.5 | -1.102 | 0.02321 | 0.064 | -47.488
-8 | -1.08 | 0.0223 | 0.064 | -48.423
-7.5 | -1.05 | 0.02162 | 0.063 | -48.571
-7 | -1.015 | 0.02118 | 0.062 | -47.908
-6.5 | -0.974 | 0.02056 | 0.061 | -47.351
-6 | -0.928 | 0.01997 | 0.061 | -46.468
-5.5 | -0.878 | 0.01942 | 0.06 | -45.208
-5 | -0.825 | 0.01891 | 0.059 | -43.597
-4.5 | -0.768 | 0.01829 | 0.058 | -41.99
-4 | -0.71 | 0.01788 | 0.058 | -39.715
-3.5 | -0.651 | 0.01512 | 0.057 | -43.026
-3 | -0.591 | 0.01489 | 0.056 | -39.67
-2.5 | -0.53 | 0.01452 | 0.055 | -36.474
-2 | -0.468 | 0.01439 | 0.054 | -32.529
-1.5 | -0.406 | 0.01445 | 0.054 | -28.117
-1 | -0.344 | 0.01346 | 0.053 | -25.554
-0.5 | -0.281 | 0.01342 | 0.052 | -20.97
0 | -0.219 | 0.01337 | 0.051 | -16.38
0.5 | -0.156 | 0.01352 | 0.05 | -11.566
1 | -0.094 | 0.01372 | 0.049 | -6.841
1.5 | -0.031 | 0.01379 | 0.049 | -2.273
2 | 0.031 | 0.01404 | 0.048 | 2.223
2.5 | 0.094 | 0.01415 | 0.047 | 6.626
3 | 0.156 | 0.01242 | 0.046 | 12.559
3.5 | 0.218 | 0.01211 | 0.045 | 17.987
4 | 0.279 | 0.0122 | 0.044 | 22.911
4.5 | 0.34 | 0.01161 | 0.043 | 29.324
5 | 0.4 | 0.01669 | 0.042 | 23.961
5.5 | 0.459 | 0.0169 | 0.041 | 27.175
6 | 0.517 | 0.01742 | 0.04 | 29.706
6.5 | 0.574 | 0.01795 | 0.039 | 31.978
7 | 0.628 | 0.01853 | 0.038 | 33.864
7.5 | 0.678 | 0.01924 | 0.037 | 35.214
8 | 0.724 | 0.01991 | 0.036 | 36.357
8.5 | 0.764 | 0.02067 | 0.035 | 36.972
9 | 0.655 | 0.06212 | 0.016 | 10.55
9.5 | 0.682 | 0.06592 | 0.016 | 10.343
10 | 0.702 | 0.0704 | 0.015 | 9.977
10.5 | 0.716 | 0.07537 | 0.014 | 9.506
11 | 0.724 | 0.09631 | 0.012 | 7.514
11.5 | 0.726 | 0.08641 | 0.012 | 8.402
12 | 0.72 | 0.09249 | 0.012 | 7.79
12.5 | 0.708 | 0.10072 | 0.011 | 7.029
13 | 0.688 | 0.10845 | 0.01 | 6.348
13.5 | 0.662 | 0.11524 | 0.01 | 5.746

## 35. Re 500k Mach 0.25 (2)
BIGFOIL.COM POLAR EXPORT
ultimate
Ultimate (Carl Goldberg Ultimate Bipe R/C) |  |  |  | Cl Max: | 0.9783 | at alpha= | 10 | deg
XFOIL ncrit=9 |  |  |  | L/D Max: | 54.6998 | at alpha= | 4.5 | deg
Re: | 500000 |  |  | Cd Min: | 0.1819 | at alpha= | -15.5 | deg
Mach: | 0.25 |  |  | Cl=0 at alpha= | 1.1965 | deg
|  |  |  | @ Cl=0.1, Cd= | 0.0069266
|  |  |  | @ Cl=0.4, Cd= | 0.0081341
|  |  |  | @ Cl=0.6, Cd= | 0.012347
alpha (deg) | Cl | Cd | Cm | Cl/Cd
-15.5 | -0.7322 | 0.1819 | 0.0424 | -4.0253
-15 | -0.7291 | 0.16881 | 0.0337 | -4.3191
-14.5 | -0.553 | 0.1299 | 0.0034 | -4.2571
-14 | -0.8356 | 0.11366 | 0.0096 | -7.3518
-13.5 | -0.8824 | 0.0941 | -0.0026 | -9.3773
-13 | -0.9252 | 0.07765 | -0.0134 | -11.915
-12.5 | -0.9654 | 0.06372 | -0.0218 | -15.1507
-12 | -1.0003 | 0.05275 | -0.0262 | -18.963
-11.5 | -1.0279 | 0.0443 | -0.0263 | -23.2032
-11 | -1.0444 | 0.03792 | -0.023 | -27.5422
-10.5 | -1.0467 | 0.03328 | -0.0175 | -31.4513
-10 | -1.0379 | 0.02851 | -0.012 | -36.4048
-9.5 | -1.0145 | 0.02598 | -0.0073 | -39.0493
-9 | -0.9817 | 0.02356 | -0.0036 | -41.6681
-8.5 | -0.9439 | 0.02148 | -0.0003 | -43.9432
-8 | -0.9142 | 0.01883 | 0.0041 | -48.5502
-7.5 | -0.8743 | 0.0175 | 0.0073 | -49.96
-7 | -0.8497 | 0.01591 | 0.0134 | -53.4067
-6.5 | -0.816 | 0.015 | 0.0179 | -54.4
-6 | -0.7464 | 0.01361 | 0.015 | -54.842
-5.5 | -0.6814 | 0.01179 | 0.0128 | -57.7947
-5 | -0.6333 | 0.01017 | 0.014 | -62.2714
-4.5 | -0.5877 | 0.00947 | 0.0167 | -62.0591
-4 | -0.5424 | 0.00901 | 0.0198 | -60.1998
-3.5 | -0.4978 | 0.00855 | 0.0231 | -58.2222
-3 | -0.4524 | 0.0081 | 0.0262 | -55.8519
-2.5 | -0.4034 | 0.00775 | 0.0285 | -52.0516
-2 | -0.3531 | 0.00747 | 0.0305 | -47.2691
-1.5 | -0.3013 | 0.00726 | 0.0322 | -41.5014
-1 | -0.2476 | 0.00708 | 0.0334 | -34.9718
-0.5 | -0.1927 | 0.00693 | 0.0344 | -27.8066
0 | -0.1368 | 0.00681 | 0.0352 | -20.0881
0.5 | -0.0804 | 0.00677 | 0.0357 | -11.8759
1 | -0.0233 | 0.00681 | 0.0361 | -3.4214
1.5 | 0.036 | 0.00688 | 0.0359 | 5.2326
2 | 0.1047 | 0.00693 | 0.0335 | 15.1082
2.5 | 0.1978 | 0.00713 | 0.0254 | 27.7419
3 | 0.2974 | 0.00749 | 0.0159 | 39.7063
3.5 | 0.3822 | 0.00799 | 0.0099 | 47.8348
4 | 0.4563 | 0.00859 | 0.0064 | 53.1199
4.5 | 0.5284 | 0.00966 | 0.0028 | 54.6998
5 | 0.5982 | 0.01232 | -0.0019 | 48.5552
5.5 | 0.6697 | 0.01341 | -0.0053 | 49.9403
6 | 0.7112 | 0.01434 | -0.0025 | 49.5955
6.5 | 0.7507 | 0.0159 | 0.0005 | 47.2138
7 | 0.794 | 0.01711 | 0.0032 | 46.4056
7.5 | 0.8311 | 0.01913 | 0.0066 | 43.4449
8 | 0.8705 | 0.02115 | 0.01 | 41.1584
8.5 | 0.9087 | 0.02351 | 0.0133 | 38.6516
9 | 0.9437 | 0.02578 | 0.0167 | 36.6059
9.5 | 0.9672 | 0.03016 | 0.0213 | 32.069
10 | 0.9783 | 0.03462 | 0.0272 | 28.2582
10.5 | 0.9637 | 0.0398 | 0.0353 | 24.2136
11 | 0.9337 | 0.04579 | 0.0418 | 20.3909
11.5 | 0.8987 | 0.05396 | 0.0432 | 16.6549
12 | 0.8602 | 0.0647 | 0.0393 | 13.2952
12.5 | 0.8185 | 0.07849 | 0.0312 | 10.4281
13 | 0.775 | 0.09533 | 0.0205 | 8.1297
13.5 | 0.666 | 0.13603 | 0.0034 | 4.896
14 | 0.6536 | 0.15366 | -0.0067 | 4.2535
14.5 | 0.6605 | 0.16241 | -0.0105 | 4.0669
15 | 0.6736 | 0.16877 | -0.0128 | 3.9912

## 36. Re 500k Mach 0.50 (1)
BIGFOIL.COM POLAR EXPORT
ultimate
Ultimate (Carl Goldberg Ultimate Bipe R/C) |  |  |  | Cl Max: | 1.006 | at alpha= | 20 | deg
JavaFoil+Calcfoil stall+Eppler ext transition |  |  |  | L/D Max: | 31.432 | at alpha= | 6.5 | deg
Re: | 500000 |  |  | Cd Min: | 0.01207 | at alpha= | 2.5 | deg
Mach: | 0.5 |  |  | Cl=0 at alpha= | 1.75 | deg
|  |  |  | @ Cl=0.1, Cd= | 0.012071
|  |  |  | @ Cl=0.4, Cd= | 0.017443
|  |  |  | @ Cl=0.6, Cd= | 0.1427
alpha (deg) | Cl | Cd | Cm | Cl/Cd
-20 | -1.194 | 0.2376 | 0.051 | -5.027
-19.5 | -1.169 | 0.23095 | 0.051 | -5.06
-19 | -1.139 | 0.23034 | 0.049 | -4.944
-18.5 | -1.112 | 0.22099 | 0.048 | -5.032
-18 | -1.086 | 0.21272 | 0.048 | -5.103
-17.5 | -1.059 | 0.2157 | 0.047 | -4.911
-17 | -1.033 | 0.20627 | 0.047 | -5.007
-16.5 | -1.004 | 0.19993 | 0.045 | -5.021
-16 | -0.977 | 0.18658 | 0.043 | -5.234
-15.5 | -0.95 | 0.18094 | 0.043 | -5.25
-15 | -0.923 | 0.17944 | 0.042 | -5.145
-14.5 | -0.898 | 0.1764 | 0.043 | -5.089
-14 | -0.868 | 0.16144 | 0.039 | -5.374
-13.5 | -0.841 | 0.15777 | 0.039 | -5.328
-13 | -0.814 | 0.15338 | 0.038 | -5.306
-12.5 | -0.787 | 0.14875 | 0.038 | -5.29
-12 | -0.76 | 0.14559 | 0.037 | -5.218
-11.5 | -0.731 | 0.13758 | 0.034 | -5.315
-11 | -0.704 | 0.13153 | 0.033 | -5.354
-10.5 | -0.677 | 0.12691 | 0.033 | -5.336
-10 | -0.65 | 0.12113 | 0.033 | -5.367
-9.5 | -0.622 | 0.11445 | 0.029 | -5.433
-9 | -0.595 | 0.1065 | 0.029 | -5.583
-8.5 | -0.567 | 0.10385 | 0.028 | -5.463
-8 | -0.54 | 0.09485 | 0.028 | -5.694
-7.5 | -0.512 | 0.08764 | 0.025 | -5.844
-7 | -0.706 | 0.06248 | 0.026 | -11.303
-6.5 | -0.784 | 0.05444 | 0.029 | -14.396
-6 | -0.979 | 0.02177 | 0.068 | -44.967
-5.5 | -0.95 | 0.0214 | 0.067 | -44.396
-5 | -0.904 | 0.02059 | 0.066 | -43.924
-4.5 | -0.848 | 0.01987 | 0.065 | -42.675
-4 | -0.788 | 0.01923 | 0.064 | -40.961
-3.5 | -0.724 | 0.0158 | 0.064 | -45.811
-3 | -0.658 | 0.01548 | 0.063 | -42.528
-2.5 | -0.591 | 0.01524 | 0.062 | -38.793
-2 | -0.523 | 0.01527 | 0.061 | -34.237
-1.5 | -0.454 | 0.01521 | 0.06 | -29.839
-1 | -0.384 | 0.01509 | 0.059 | -25.468
-0.5 | -0.315 | 0.01399 | 0.058 | -22.49
0 | -0.245 | 0.0139 | 0.057 | -17.602
0.5 | -0.174 | 0.01261 | 0.056 | -13.833
1 | -0.105 | 0.01266 | 0.055 | -8.263
1.5 | -0.035 | 0.01269 | 0.054 | -2.75
2 | 0.035 | 0.01209 | 0.053 | 2.874
2.5 | 0.104 | 0.01207 | 0.052 | 8.645
3 | 0.174 | 0.01405 | 0.051 | 12.365
3.5 | 0.243 | 0.01418 | 0.05 | 17.12
4 | 0.311 | 0.01402 | 0.049 | 22.187
4.5 | 0.378 | 0.01725 | 0.048 | 21.885
5 | 0.443 | 0.01782 | 0.047 | 24.886
5.5 | 0.507 | 0.0185 | 0.046 | 27.413
6 | 0.568 | 0.01924 | 0.045 | 29.515
6.5 | 0.624 | 0.01985 | 0.044 | 31.432
7 | 0.546 | 0.05184 | 0.02 | 10.537
7.5 | 0.57 | 0.05642 | 0.017 | 10.095
8 | 0.565 | 0.06219 | 0.017 | 9.079
8.5 | 0.375 | 0.07405 | 0.014 | 5.058
9 | 0.402 | 0.09687 | 0.014 | 4.152
9.5 | 0.43 | 0.10279 | 0.015 | 4.183
10 | 0.458 | 0.11319 | 0.015 | 4.042
10.5 | 0.485 | 0.11431 | 0.014 | 4.242
11 | 0.512 | 0.12147 | 0.014 | 4.219
11.5 | 0.541 | 0.13221 | 0.015 | 4.089
12 | 0.568 | 0.13551 | 0.015 | 4.191
12.5 | 0.595 | 0.14202 | 0.014 | 4.191
13 | 0.622 | 0.14567 | 0.014 | 4.273
13.5 | 0.65 | 0.14972 | 0.013 | 4.34
14 | 0.678 | 0.16176 | 0.014 | 4.194
14.5 | 0.705 | 0.16558 | 0.013 | 4.261
15 | 0.733 | 0.17323 | 0.013 | 4.229
15.5 | 0.76 | 0.17682 | 0.013 | 4.296
16 | 0.787 | 0.18198 | 0.012 | 4.324
16.5 | 0.817 | 0.18404 | 0.013 | 4.438
17 | 0.843 | 0.19514 | 0.012 | 4.319
17.5 | 0.87 | 0.2004 | 0.011 | 4.339
18 | 0.896 | 0.20579 | 0.011 | 4.356
18.5 | 0.923 | 0.21483 | 0.01 | 4.298
19 | 0.953 | 0.23166 | 0.011 | 4.116
19.5 | 0.979 | 0.23043 | 0.01 | 4.25
20 | 1.006 | 0.23924 | 0.009 | 4.205

## 37. Re 500k Mach 0.50 (2)
BIGFOIL.COM POLAR EXPORT
ultimate
Ultimate (Carl Goldberg Ultimate Bipe R/C) |  |  |  | Cl Max: | 0.8694 | at alpha= | 20 | deg
XFOIL ncrit=9 |  |  |  | L/D Max: | 54.0387 | at alpha= | 4 | deg
Re: | 500000 |  |  | Cd Min: | 0.28109 | at alpha= | -20 | deg
Mach: | 0.5 |  |  | Cl=0 at alpha= | 1.1137 | deg
|  |  |  | @ Cl=0.1, Cd= | 0.0076175
|  |  |  | @ Cl=0.4, Cd= | 0.0083845
|  |  |  | @ Cl=0.6, Cd= | 0.012896
alpha (deg) | Cl | Cd | Cm | Cl/Cd
-20 | -0.9354 | 0.28109 | 0.1019 | -3.3278
-19.5 | -0.9153 | 0.27075 | 0.0933 | -3.3806
-19 | -0.8933 | 0.26142 | 0.0883 | -3.4171
-18.5 | -0.8701 | 0.25419 | 0.0844 | -3.423
-18 | -0.8483 | 0.24581 | 0.0791 | -3.451
-17.5 | -0.8316 | 0.23521 | 0.0701 | -3.5356
-17 | -0.8127 | 0.22522 | 0.0644 | -3.6085
-16.5 | -0.7881 | 0.21803 | 0.0619 | -3.6146
-16 | -0.7674 | 0.20983 | 0.0571 | -3.6572
-15.5 | -0.7546 | 0.19859 | 0.0482 | -3.7998
-15 | -0.7389 | 0.18877 | 0.0435 | -3.9143
-14.5 | -0.7182 | 0.1813 | 0.0405 | -3.9614
-14 | -0.7022 | 0.17252 | 0.0359 | -4.0703
-13.5 | -0.7024 | 0.15643 | 0.0277 | -4.4902
-13 | -0.6955 | 0.14627 | 0.0228 | -4.7549
-12.5 | -0.6996 | 0.13287 | 0.0159 | -5.2653
-12 | -0.7114 | 0.11911 | 0.0092 | -5.9726
-11.5 | -0.7354 | 0.10388 | 0.0014 | -7.0793
-11 | -0.7672 | 0.08822 | -0.0078 | -8.6964
-10.5 | -0.8003 | 0.07368 | -0.0172 | -10.8618
-10 | -0.8326 | 0.06041 | -0.026 | -13.7825
-9.5 | -0.8616 | 0.04899 | -0.0326 | -17.5873
-9 | -0.8847 | 0.03985 | -0.0352 | -22.2008
-8.5 | -0.8982 | 0.03282 | -0.0334 | -27.3675
-8 | -0.8975 | 0.0275 | -0.0284 | -32.6364
-7.5 | -0.8793 | 0.02359 | -0.0219 | -37.2743
-7 | -0.8553 | 0.02046 | -0.0147 | -41.8035
-6.5 | -0.8461 | 0.01832 | -0.0044 | -46.1845
-6 | -0.7959 | 0.01622 | -0.0011 | -49.0691
-5.5 | -0.73 | 0.01421 | -0.0005 | -51.3723
-5 | -0.6794 | 0.01268 | 0.0035 | -53.5804
-4.5 | -0.6496 | 0.01077 | 0.011 | -60.3157
-4 | -0.6068 | 0.00987 | 0.0169 | -61.4792
-3.5 | -0.5547 | 0.00939 | 0.021 | -59.0735
-3 | -0.501 | 0.00894 | 0.0246 | -56.0403
-2.5 | -0.4433 | 0.0086 | 0.0273 | -51.5465
-2 | -0.3837 | 0.00823 | 0.0292 | -46.6221
-1.5 | -0.3248 | 0.00786 | 0.0313 | -41.3232
-1 | -0.2654 | 0.00759 | 0.0333 | -34.9671
-0.5 | -0.2046 | 0.00744 | 0.0349 | -27.5
0 | -0.1425 | 0.00741 | 0.0361 | -19.2308
0.5 | -0.079 | 0.00743 | 0.0369 | -10.6326
1 | -0.0148 | 0.00747 | 0.0375 | -1.9813
1.5 | 0.0503 | 0.00755 | 0.0379 | 6.6623
2 | 0.1166 | 0.00764 | 0.0381 | 15.2618
2.5 | 0.1898 | 0.00773 | 0.0368 | 24.5537
3 | 0.2888 | 0.00792 | 0.0298 | 36.4646
3.5 | 0.4037 | 0.0084 | 0.0196 | 48.0595
4 | 0.5031 | 0.00931 | 0.0129 | 54.0387
4.5 | 0.5779 | 0.01239 | 0.0095 | 46.6425
5 | 0.6569 | 0.0142 | 0.0073 | 46.2606
6 | 0.781 | 0.01877 | 0.0086 | 41.609
6.5 | 0.8132 | 0.02119 | 0.0156 | 38.3766
7 | 0.8421 | 0.02417 | 0.0226 | 34.8407
7.5 | 0.8532 | 0.02842 | 0.0306 | 30.0211
8 | 0.8374 | 0.03288 | 0.0408 | 25.4684
8.5 | 0.814 | 0.03881 | 0.047 | 20.974
9 | 0.7857 | 0.04687 | 0.0479 | 16.7634
9.5 | 0.7539 | 0.05736 | 0.0437 | 13.1433
10 | 0.7204 | 0.07011 | 0.0359 | 10.2753
10.5 | 0.6863 | 0.08499 | 0.0266 | 8.0751
11 | 0.6572 | 0.10084 | 0.0183 | 6.5173
11.5 | 0.6388 | 0.11515 | 0.0118 | 5.5475
12 | 0.6306 | 0.12767 | 0.0063 | 4.9393
12.5 | 0.6311 | 0.13818 | 0.002 | 4.5672
13 | 0.6268 | 0.15331 | -0.0044 | 4.0884
13.5 | 0.6394 | 0.16185 | -0.0077 | 3.9506
14 | 0.656 | 0.16924 | -0.0093 | 3.8762
14.5 | 0.6657 | 0.18014 | -0.0145 | 3.6955
15 | 0.6755 | 0.19111 | -0.0221 | 3.5346
15.5 | 0.6942 | 0.19895 | -0.0255 | 3.4893
16 | 0.7169 | 0.20655 | -0.0266 | 3.4708
16.5 | 0.7316 | 0.21667 | -0.0328 | 3.3766
17 | 0.7461 | 0.22716 | -0.0404 | 3.2845
17.5 | 0.7662 | 0.23568 | -0.0449 | 3.251
18 | 0.7875 | 0.24346 | -0.0487 | 3.2346
18.5 | 0.8097 | 0.25224 | -0.0518 | 3.21
19 | 0.827 | 0.26252 | -0.0598 | 3.1502
19.5 | 0.8481 | 0.27131 | -0.0649 | 3.1259
20 | 0.8694 | 0.27957 | -0.0697 | 3.1098

## 38. Re 750k Mach 0.00 (1)
BIGFOIL.COM POLAR EXPORT
ultimate
Ultimate (Carl Goldberg Ultimate Bipe R/C) |  |  |  | Cl Max: | 0.9 | at alpha= | 11 | deg
JavaFoil+Calcfoil stall+Eppler ext transition |  |  |  | L/D Max: | 41.41 | at alpha= | 9.5 | deg
Re: | 750000 |  |  | Cd Min: | 0.01253 | at alpha= | 0 | deg
Mach: | 0 |  |  | Cl=0 at alpha= | 1.75 | deg
|  |  |  | @ Cl=0.1, Cd= | 0.013202
|  |  |  | @ Cl=0.4, Cd= | 0.015641
|  |  |  | @ Cl=0.6, Cd= | 0.01688
alpha (deg) | Cl | Cd | Cm | Cl/Cd
-15 | -0.882 | 0.12876 | 0.029 | -6.852
-14.5 | -0.902 | 0.12165 | 0.029 | -7.412
-14 | -0.919 | 0.11345 | 0.029 | -8.103
-13.5 | -0.935 | 0.10774 | 0.03 | -8.675
-13 | -0.947 | 0.10071 | 0.03 | -9.405
-12.5 | -0.957 | 0.09517 | 0.032 | -10.057
-12 | -0.962 | 0.09016 | 0.031 | -10.675
-11.5 | -0.966 | 0.08365 | 0.033 | -11.548
-11 | -0.967 | 0.07785 | 0.035 | -12.423
-10.5 | -1.136 | 0.02885 | 0.062 | -39.365
-10 | -1.176 | 0.02385 | 0.064 | -49.303
-9.5 | -1.158 | 0.02296 | 0.063 | -50.42
-9 | -1.135 | 0.02179 | 0.063 | -52.089
-8.5 | -1.107 | 0.02102 | 0.062 | -52.655
-8 | -1.074 | 0.02035 | 0.062 | -52.803
-7.5 | -1.038 | 0.01974 | 0.061 | -52.572
-7 | -0.997 | 0.01943 | 0.06 | -51.306
-6.5 | -0.952 | 0.01892 | 0.059 | -50.337
-6 | -0.905 | 0.01844 | 0.059 | -49.07
-5.5 | -0.854 | 0.01798 | 0.058 | -47.495
-5 | -0.801 | 0.01756 | 0.057 | -45.597
-4.5 | -0.745 | 0.01703 | 0.057 | -43.749
-4 | -0.688 | 0.01411 | 0.056 | -48.796
-3.5 | -0.631 | 0.01402 | 0.055 | -45.001
-3 | -0.572 | 0.01375 | 0.054 | -41.601
-2.5 | -0.513 | 0.01358 | 0.053 | -37.788
-2 | -0.453 | 0.01342 | 0.053 | -33.794
-1.5 | -0.393 | 0.01355 | 0.052 | -29.037
-1 | -0.333 | 0.01265 | 0.051 | -26.324
-0.5 | -0.273 | 0.01262 | 0.05 | -21.597
0 | -0.212 | 0.01253 | 0.049 | -16.922
0.5 | -0.151 | 0.01267 | 0.049 | -11.953
1 | -0.091 | 0.01279 | 0.048 | -7.11
1.5 | -0.03 | 0.01287 | 0.047 | -2.357
2 | 0.03 | 0.01308 | 0.046 | 2.311
2.5 | 0.091 | 0.01319 | 0.045 | 6.885
3 | 0.151 | 0.01327 | 0.044 | 11.396
3.5 | 0.212 | 0.01335 | 0.044 | 15.849
4 | 0.272 | 0.01319 | 0.043 | 20.595
4.5 | 0.331 | 0.01339 | 0.042 | 24.74
5 | 0.388 | 0.01556 | 0.041 | 24.959
5.5 | 0.446 | 0.01595 | 0.04 | 27.972
6 | 0.503 | 0.01634 | 0.039 | 30.787
6.5 | 0.559 | 0.01654 | 0.038 | 33.801
7 | 0.612 | 0.01698 | 0.037 | 36.044
7.5 | 0.663 | 0.01753 | 0.036 | 37.829
8 | 0.712 | 0.01808 | 0.035 | 39.357
8.5 | 0.757 | 0.01877 | 0.034 | 40.309
9 | 0.798 | 0.01944 | 0.034 | 41.04
9.5 | 0.835 | 0.02017 | 0.033 | 41.41
10 | 0.863 | 0.02136 | 0.031 | 40.396
10.5 | 0.885 | 0.02286 | 0.03 | 38.728
11 | 0.9 | 0.02512 | 0.029 | 35.816
11.5 | 0.776 | 0.07848 | 0.015 | 9.889
12 | 0.788 | 0.08367 | 0.014 | 9.416
12.5 | 0.796 | 0.08924 | 0.013 | 8.922
13 | 0.801 | 0.09511 | 0.012 | 8.426
13.5 | 0.802 | 0.10099 | 0.011 | 7.946
14 | 0.801 | 0.10687 | 0.011 | 7.493
14.5 | 0.796 | 0.11284 | 0.01 | 7.05
15 | 0.788 | 0.12078 | 0.01 | 6.523
15.5 | 0.777 | 0.12825 | 0.009 | 6.061
16 | 0.765 | 0.13741 | 0.009 | 5.564

## 39. Re 750k Mach 0.00 (2)
BIGFOIL.COM POLAR EXPORT
ultimate
Ultimate (Carl Goldberg Ultimate Bipe R/C) |  |  |  | Cl Max: | 1.1261 | at alpha= | 13 | deg
XFOIL ncrit=9 |  |  |  | L/D Max: | 58.232 | at alpha= | 4 | deg
Re: | 750000 |  |  | Cd Min: | 0.23314 | at alpha= | -19 | deg
Mach: | 0 |  |  | Cl=0 at alpha= | 1.259 | deg
|  |  |  | @ Cl=0.1, Cd= | 0.0060805
|  |  |  | @ Cl=0.4, Cd= | 0.0070934
|  |  |  | @ Cl=0.6, Cd= | 0.010953
alpha (deg) | Cl | Cd | Cm | Cl/Cd
-19 | -0.8221 | 0.23314 | 0.074 | -3.5262
-18.5 | -0.8121 | 0.22089 | 0.066 | -3.6765
-18 | -0.8006 | 0.21302 | 0.062 | -3.7583
-17.5 | -0.7835 | 0.20775 | 0.0589 | -3.7714
-17 | -1.0054 | 0.12287 | 0.0182 | -8.1826
-16.5 | -1.0471 | 0.10493 | 0.0075 | -9.979
-16 | -1.0956 | 0.08736 | -0.0026 | -12.5412
-15.5 | -1.1306 | 0.07353 | -0.0103 | -15.376
-15 | -1.1588 | 0.06224 | -0.0157 | -18.6183
-14.5 | -1.1973 | 0.05088 | -0.0186 | -23.5318
-14 | -1.2131 | 0.04336 | -0.0188 | -27.9774
-13.5 | -1.2121 | 0.03838 | -0.0181 | -31.5816
-13 | -1.2029 | 0.03471 | -0.0164 | -34.6557
-12.5 | -1.1903 | 0.03165 | -0.0138 | -37.6082
-12 | -1.1749 | 0.0289 | -0.0103 | -40.654
-11.5 | -1.1553 | 0.02653 | -0.0062 | -43.5469
-11 | -1.13 | 0.02473 | -0.0024 | -45.6935
-10.5 | -1.1157 | 0.02171 | 0.0033 | -51.3911
-10 | -1.0812 | 0.02023 | 0.0061 | -53.4454
-9.5 | -1.0423 | 0.01893 | 0.0084 | -55.0608
-9 | -1.0008 | 0.01774 | 0.0103 | -56.4149
-8.5 | -0.9652 | 0.01606 | 0.0133 | -60.0996
-8 | -0.9219 | 0.01513 | 0.0151 | -60.9319
-7.5 | -0.8884 | 0.01409 | 0.0191 | -63.0518
-7 | -0.8295 | 0.01327 | 0.0176 | -62.5094
-6.5 | -0.7657 | 0.01228 | 0.0152 | -62.3534
-6 | -0.7134 | 0.01157 | 0.0157 | -61.6595
-5.5 | -0.6787 | 0.01049 | 0.02 | -64.6997
-5 | -0.6436 | 0.00929 | 0.024 | -69.2788
-4.5 | -0.6035 | 0.00843 | 0.0272 | -71.5896
-4 | -0.557 | 0.00796 | 0.0292 | -69.9749
-3.5 | -0.5071 | 0.00762 | 0.0305 | -66.5486
-3 | -0.4572 | 0.00721 | 0.0317 | -63.4119
-2.5 | -0.4059 | 0.00687 | 0.0327 | -59.083
-2 | -0.3541 | 0.00655 | 0.0336 | -54.0611
-1.5 | -0.3013 | 0.00629 | 0.0343 | -47.9014
-1 | -0.2477 | 0.00609 | 0.0349 | -40.6732
-0.5 | -0.1936 | 0.00597 | 0.0354 | -32.4288
0 | -0.139 | 0.00592 | 0.0358 | -23.4797
0.5 | -0.0839 | 0.00592 | 0.036 | -14.1723
1 | -0.0287 | 0.00594 | 0.0362 | -4.8316
1.5 | 0.0267 | 0.00599 | 0.0363 | 4.4574
2 | 0.0832 | 0.00607 | 0.0362 | 13.7068
2.5 | 0.147 | 0.00611 | 0.0342 | 24.0589
3 | 0.2382 | 0.00626 | 0.0258 | 38.0511
3.5 | 0.3376 | 0.00667 | 0.0154 | 50.6147
4 | 0.4216 | 0.00724 | 0.0087 | 58.232
5 | 0.5522 | 0.01005 | 0.0025 | 54.9453
5.5 | 0.6226 | 0.01138 | -0.0017 | 54.71
6 | 0.6926 | 0.01224 | -0.0055 | 56.585
6.5 | 0.738 | 0.0128 | -0.0039 | 57.6562
7 | 0.7825 | 0.01384 | -0.0023 | 56.539
7.5 | 0.8287 | 0.01461 | -0.0009 | 56.7214
8 | 0.8713 | 0.01582 | 0.001 | 55.0759
8.5 | 0.9111 | 0.01734 | 0.0033 | 52.5433
9 | 0.9535 | 0.01841 | 0.0052 | 51.7925
9.5 | 0.9929 | 0.01972 | 0.0074 | 50.3499
10 | 1.0206 | 0.02258 | 0.0111 | 45.1993
10.5 | 1.0553 | 0.02421 | 0.0139 | 43.5894
11 | 1.0839 | 0.0264 | 0.0174 | 41.0568
11.5 | 1.1082 | 0.02864 | 0.0212 | 38.6941
12 | 1.1185 | 0.0307 | 0.0271 | 36.4332
12.5 | 1.126 | 0.03297 | 0.032 | 34.1523
13 | 1.1261 | 0.03694 | 0.0359 | 30.4846
13.5 | 1.0984 | 0.04473 | 0.0392 | 24.5562
14 | 1.0857 | 0.05112 | 0.039 | 21.2383
14.5 | 1.0594 | 0.06054 | 0.0362 | 17.4992
15 | 1.0224 | 0.07295 | 0.0303 | 14.0151
15.5 | 0.9732 | 0.08938 | 0.0211 | 10.8883
16.5 | 0.7026 | 0.18907 | -0.0248 | 3.7161
17 | 0.717 | 0.19498 | -0.0274 | 3.6773
17.5 | 0.7252 | 0.20346 | -0.0308 | 3.5643
18 | 0.7315 | 0.21615 | -0.038 | 3.3842

## 40. Re 750k Mach 0.10 (1)
BIGFOIL.COM POLAR EXPORT
ultimate
Ultimate (Carl Goldberg Ultimate Bipe R/C) |  |  |  | Cl Max: | 0.882 | at alpha= | 10.5 | deg
JavaFoil+Calcfoil stall+Eppler ext transition |  |  |  | L/D Max: | 41.121 | at alpha= | 9.5 | deg
Re: | 750000 |  |  | Cd Min: | 0.01255 | at alpha= | 0 | deg
Mach: | 0.1 |  |  | Cl=0 at alpha= | 1.75 | deg
|  |  |  | @ Cl=0.1, Cd= | 0.013215
|  |  |  | @ Cl=0.4, Cd= | 0.015659
|  |  |  | @ Cl=0.6, Cd= | 0.016925
alpha (deg) | Cl | Cd | Cm | Cl/Cd
-15 | -0.845 | 0.13167 | 0.028 | -6.415
-14.5 | -0.868 | 0.12133 | 0.028 | -7.157
-14 | -0.89 | 0.11561 | 0.028 | -7.695
-13.5 | -0.909 | 0.10905 | 0.029 | -8.332
-13 | -0.925 | 0.10222 | 0.029 | -9.045
-12.5 | -0.938 | 0.0971 | 0.03 | -9.656
-12 | -0.947 | 0.09134 | 0.03 | -10.368
-11.5 | -0.953 | 0.08476 | 0.031 | -11.244
-11 | -0.957 | 0.07896 | 0.034 | -12.117
-10.5 | -0.972 | 0.06795 | 0.042 | -14.299
-10 | -1.17 | 0.02422 | 0.064 | -48.334
-9.5 | -1.155 | 0.02315 | 0.064 | -49.877
-9 | -1.134 | 0.02194 | 0.063 | -51.683
-8.5 | -1.107 | 0.02117 | 0.063 | -52.305
-8 | -1.076 | 0.02045 | 0.062 | -52.623
-7.5 | -1.04 | 0.01986 | 0.061 | -52.362
-7 | -1 | 0.01954 | 0.06 | -51.176
-6.5 | -0.956 | 0.01899 | 0.06 | -50.322
-6 | -0.908 | 0.0185 | 0.059 | -49.094
-5.5 | -0.858 | 0.01804 | 0.058 | -47.551
-5 | -0.805 | 0.01762 | 0.058 | -45.652
-4.5 | -0.749 | 0.01703 | 0.057 | -43.971
-4 | -0.692 | 0.01671 | 0.056 | -41.389
-3.5 | -0.634 | 0.01404 | 0.055 | -45.15
-3 | -0.575 | 0.01378 | 0.055 | -41.73
-2.5 | -0.516 | 0.0136 | 0.054 | -37.912
-2 | -0.456 | 0.01345 | 0.053 | -33.882
-1.5 | -0.395 | 0.0135 | 0.052 | -29.274
-1 | -0.335 | 0.01267 | 0.051 | -26.404
-0.5 | -0.274 | 0.01264 | 0.051 | -21.674
0 | -0.213 | 0.01255 | 0.05 | -16.98
0.5 | -0.152 | 0.01269 | 0.049 | -11.995
1 | -0.091 | 0.01281 | 0.048 | -7.133
1.5 | -0.03 | 0.01289 | 0.047 | -2.366
2 | 0.03 | 0.0131 | 0.046 | 2.318
2.5 | 0.091 | 0.0132 | 0.046 | 6.91
3 | 0.152 | 0.0133 | 0.045 | 11.431
3.5 | 0.213 | 0.01338 | 0.044 | 15.896
4 | 0.273 | 0.01321 | 0.043 | 20.658
4.5 | 0.333 | 0.01342 | 0.042 | 24.795
5 | 0.39 | 0.01559 | 0.041 | 25.029
5.5 | 0.448 | 0.01599 | 0.04 | 28.037
6 | 0.505 | 0.01642 | 0.039 | 30.78
6.5 | 0.561 | 0.0166 | 0.038 | 33.812
7 | 0.615 | 0.01705 | 0.037 | 36.054
7.5 | 0.666 | 0.01761 | 0.036 | 37.797
8 | 0.714 | 0.01817 | 0.036 | 39.291
8.5 | 0.758 | 0.01887 | 0.035 | 40.192
9 | 0.799 | 0.01953 | 0.034 | 40.928
9.5 | 0.835 | 0.02031 | 0.033 | 41.121
10 | 0.86 | 0.02167 | 0.031 | 39.705
10.5 | 0.882 | 0.02316 | 0.03 | 38.091
11 | 0.867 | 0.031 | 0.028 | 27.962
11.5 | 0.771 | 0.0794 | 0.015 | 9.704
12 | 0.781 | 0.08469 | 0.014 | 9.217
12.5 | 0.787 | 0.09004 | 0.013 | 8.742
13 | 0.79 | 0.09575 | 0.012 | 8.247
13.5 | 0.788 | 0.10209 | 0.011 | 7.721
14 | 0.783 | 0.10776 | 0.011 | 7.268
14.5 | 0.775 | 0.11389 | 0.01 | 6.805
15 | 0.764 | 0.12304 | 0.009 | 6.207
15.5 | 0.75 | 0.13086 | 0.009 | 5.729

## 41. Re 750k Mach 0.10 (2)
BIGFOIL.COM POLAR EXPORT
ultimate
Ultimate (Carl Goldberg Ultimate Bipe R/C) |  |  |  | Cl Max: | 1.1103 | at alpha= | 12.5 | deg
XFOIL ncrit=9 |  |  |  | L/D Max: | 59.8186 | at alpha= | 4.5 | deg
Re: | 750000 |  |  | Cd Min: | 0.22197 | at alpha= | -18.5 | deg
Mach: | 0.1 |  |  | Cl=0 at alpha= | 1.2545 | deg
|  |  |  | @ Cl=0.1, Cd= | 0.0061026
|  |  |  | @ Cl=0.4, Cd= | 0.0071107
|  |  |  | @ Cl=0.6, Cd= | 0.011048
alpha (deg) | Cl | Cd | Cm | Cl/Cd
-18.5 | -0.8135 | 0.22197 | 0.0666 | -3.6649
-18 | -0.8015 | 0.2141 | 0.0626 | -3.7436
-17.5 | -0.7842 | 0.20882 | 0.0595 | -3.7554
-17 | -0.7698 | 0.20183 | 0.0554 | -3.8141
-16.5 | -1.0127 | 0.11427 | 0.013 | -8.8623
-16 | -1.0489 | 0.09791 | 0.0032 | -10.7129
-15.5 | -1.0909 | 0.08196 | -0.006 | -13.3102
-15 | -1.1284 | 0.06831 | -0.0132 | -16.5188
-14.5 | -1.1658 | 0.05625 | -0.0179 | -20.7253
-14 | -1.1881 | 0.0474 | -0.0197 | -25.0654
-13.5 | -1.1934 | 0.04132 | -0.0197 | -28.8819
-13 | -1.1888 | 0.03692 | -0.0186 | -32.1993
-12.5 | -1.1796 | 0.03336 | -0.0164 | -35.3597
-12 | -1.1671 | 0.03024 | -0.013 | -38.5946
-11.5 | -1.1506 | 0.02751 | -0.0089 | -41.8248
-11 | -1.1277 | 0.02538 | -0.0048 | -44.4326
-10.5 | -1.1136 | 0.02238 | 0.001 | -49.7587
-10 | -1.0822 | 0.02068 | 0.0044 | -52.3308
-9.5 | -1.0444 | 0.01928 | 0.0069 | -54.1701
-9 | -1.0012 | 0.01824 | 0.0087 | -54.8904
-8.5 | -0.9684 | 0.01628 | 0.0122 | -59.484
-8 | -0.9253 | 0.0153 | 0.0143 | -60.4771
-7.5 | -0.8905 | 0.01427 | 0.0181 | -62.4036
-7 | -0.8332 | 0.01337 | 0.0171 | -62.3186
-6.5 | -0.7691 | 0.01235 | 0.0148 | -62.2753
-6 | -0.7168 | 0.01165 | 0.0154 | -61.5279
-5.5 | -0.6811 | 0.01064 | 0.0196 | -64.0132
-5 | -0.6465 | 0.00939 | 0.0238 | -68.8498
-4.5 | -0.6066 | 0.00848 | 0.0271 | -71.533
-4 | -0.5601 | 0.00798 | 0.0292 | -70.188
-3.5 | -0.5097 | 0.00765 | 0.0305 | -66.6275
-3 | -0.4594 | 0.00725 | 0.0318 | -63.3655
-2.5 | -0.4077 | 0.0069 | 0.0327 | -59.087
-1.5 | -0.3023 | 0.00631 | 0.0343 | -47.9081
-1 | -0.2486 | 0.00611 | 0.035 | -40.6874
-0.5 | -0.1942 | 0.00599 | 0.0355 | -32.4207
0 | -0.1392 | 0.00594 | 0.0359 | -23.4343
0.5 | -0.0839 | 0.00594 | 0.0361 | -14.1246
1 | -0.0283 | 0.00597 | 0.0363 | -4.7404
1.5 | 0.0273 | 0.00602 | 0.0364 | 4.5349
2 | 0.0841 | 0.00609 | 0.0362 | 13.8095
2.5 | 0.1472 | 0.00614 | 0.0346 | 23.9739
3 | 0.2367 | 0.00627 | 0.0266 | 37.7512
3.5 | 0.3378 | 0.00668 | 0.016 | 50.5689
4 | 0.423 | 0.00727 | 0.0091 | 58.1843
4.5 | 0.4947 | 0.00827 | 0.005 | 59.8186
5 | 0.5541 | 0.01023 | 0.0028 | 54.1642
5.5 | 0.6254 | 0.0115 | -0.0014 | 54.3826
6 | 0.6972 | 0.01236 | -0.0054 | 56.4078
6.5 | 0.7427 | 0.01291 | -0.0037 | 57.529
7 | 0.7872 | 0.01396 | -0.002 | 56.3897
7.5 | 0.8333 | 0.01479 | -0.0004 | 56.3421
8 | 0.8731 | 0.01638 | 0.0019 | 53.3028
8.5 | 0.9151 | 0.01764 | 0.0041 | 51.8764
9 | 0.9571 | 0.01877 | 0.0062 | 50.9909
9.5 | 0.9952 | 0.02026 | 0.0087 | 49.1214
10 | 1.0231 | 0.02311 | 0.0125 | 44.2709
10.5 | 1.0556 | 0.02505 | 0.0158 | 42.1397
11 | 1.0814 | 0.02755 | 0.0197 | 39.2523
11.5 | 1.1016 | 0.02992 | 0.0241 | 36.8182
12 | 1.1049 | 0.03218 | 0.0306 | 34.335
12.5 | 1.1103 | 0.03499 | 0.035 | 31.7319
13 | 1.1015 | 0.04017 | 0.0385 | 27.421
13.5 | 1.0669 | 0.04908 | 0.04 | 21.738
14 | 1.0458 | 0.05737 | 0.0379 | 18.229
14.5 | 1.0108 | 0.0691 | 0.0326 | 14.6281
15 | 0.9659 | 0.08421 | 0.0243 | 11.4701
16 | 0.6902 | 0.18311 | -0.0219 | 3.7693
16.5 | 0.7023 | 0.19023 | -0.0252 | 3.6918
17 | 0.717 | 0.19616 | -0.0279 | 3.6552
17.5 | 0.7259 | 0.20454 | -0.0313 | 3.5489

## 42. Re 750k Mach 0.25 (1)
BIGFOIL.COM POLAR EXPORT
ultimate
Ultimate (Carl Goldberg Ultimate Bipe R/C) |  |  |  | Cl Max: | 0.841 | at alpha= | 10 | deg
JavaFoil+Calcfoil stall+Eppler ext transition |  |  |  | L/D Max: | 39.496 | at alpha= | 9 | deg
Re: | 750000 |  |  | Cd Min: | 0.01152 | at alpha= | 4 | deg
Mach: | 0.25 |  |  | Cl=0 at alpha= | 1.75 | deg
|  |  |  | @ Cl=0.1, Cd= | 0.01334
|  |  |  | @ Cl=0.4, Cd= | 0.01579
|  |  |  | @ Cl=0.6, Cd= | 0.13562
alpha (deg) | Cl | Cd | Cm | Cl/Cd
-14 | -0.625 | 0.13258 | 0.028 | -4.717
-13.5 | -0.681 | 0.12379 | 0.027 | -5.499
-13 | -0.731 | 0.11489 | 0.025 | -6.362
-12.5 | -0.776 | 0.10488 | 0.027 | -7.403
-12 | -0.815 | 0.09904 | 0.028 | -8.232
-11.5 | -0.847 | 0.09134 | 0.028 | -9.277
-11 | -0.873 | 0.08495 | 0.03 | -10.275
-10.5 | -0.891 | 0.07897 | 0.031 | -11.288
-10 | -0.901 | 0.07385 | 0.031 | -12.205
-9.5 | -0.907 | 0.0684 | 0.034 | -13.255
-9 | -1.117 | 0.023 | 0.065 | -48.543
-8.5 | -1.102 | 0.02204 | 0.064 | -49.994
-8 | -1.08 | 0.02114 | 0.064 | -51.065
-7.5 | -1.05 | 0.02046 | 0.063 | -51.343
-7 | -1.015 | 0.02003 | 0.062 | -50.645
-6.5 | -0.974 | 0.01944 | 0.061 | -50.066
-6 | -0.928 | 0.01889 | 0.061 | -49.11
-5.5 | -0.878 | 0.01839 | 0.06 | -47.738
-5 | -0.825 | 0.01792 | 0.059 | -46.014
-4.5 | -0.768 | 0.01734 | 0.058 | -44.29
-4 | -0.71 | 0.01693 | 0.058 | -41.924
-3.5 | -0.651 | 0.01419 | 0.057 | -45.865
-3 | -0.591 | 0.01399 | 0.056 | -42.225
-2.5 | -0.53 | 0.01367 | 0.055 | -38.754
-2 | -0.468 | 0.01362 | 0.054 | -34.376
-1.5 | -0.406 | 0.01368 | 0.054 | -29.698
-1 | -0.344 | 0.01281 | 0.053 | -26.834
-0.5 | -0.281 | 0.01275 | 0.052 | -22.083
0 | -0.219 | 0.01266 | 0.051 | -17.297
0.5 | -0.156 | 0.01281 | 0.05 | -12.212
1 | -0.094 | 0.01297 | 0.049 | -7.238
1.5 | -0.031 | 0.01301 | 0.049 | -2.409
2 | 0.031 | 0.01323 | 0.048 | 2.359
2.5 | 0.094 | 0.01333 | 0.047 | 7.033
3 | 0.156 | 0.01343 | 0.046 | 11.631
3.5 | 0.218 | 0.01354 | 0.045 | 16.135
4 | 0.28 | 0.01152 | 0.044 | 24.285
4.5 | 0.341 | 0.01162 | 0.043 | 29.344
5 | 0.4 | 0.01579 | 0.042 | 25.348
5.5 | 0.46 | 0.01626 | 0.041 | 28.261
6 | 0.518 | 0.01669 | 0.04 | 31.025
6.5 | 0.575 | 0.01687 | 0.039 | 34.072
7 | 0.628 | 0.01742 | 0.038 | 36.046
7.5 | 0.678 | 0.01806 | 0.037 | 37.577
8 | 0.725 | 0.01872 | 0.036 | 38.72
8.5 | 0.767 | 0.0195 | 0.036 | 39.317
9 | 0.802 | 0.02031 | 0.034 | 39.496
9.5 | 0.826 | 0.02166 | 0.033 | 38.122
10 | 0.841 | 0.02352 | 0.032 | 35.78
10.5 | 0.719 | 0.07229 | 0.016 | 9.946
11 | 0.724 | 0.09101 | 0.012 | 7.952
11.5 | 0.727 | 0.08419 | 0.014 | 8.637
12 | 0.721 | 0.08981 | 0.012 | 8.029
12.5 | 0.708 | 0.09568 | 0.012 | 7.404
13 | 0.689 | 0.10292 | 0.011 | 6.694
13.5 | 0.663 | 0.11289 | 0.011 | 5.871
14 | 0.63 | 0.12017 | 0.01 | 5.242
14.5 | 0.592 | 0.12945 | 0.01 | 4.572
15 | 0.548 | 0.13562 | 0.009 | 4.043

## 43. Re 750k Mach 0.25 (2)
BIGFOIL.COM POLAR EXPORT
ultimate
Ultimate (Carl Goldberg Ultimate Bipe R/C) |  |  |  | Cl Max: | 1.0265 | at alpha= | 10.5 | deg
XFOIL ncrit=9 |  |  |  | L/D Max: | 58.4783 | at alpha= | 4 | deg
Re: | 750000 |  |  | Cd Min: | 0.19403 | at alpha= | -16.5 | deg
Mach: | 0.25 |  |  | Cl=0 at alpha= | 1.2291 | deg
|  |  |  | @ Cl=0.1, Cd= | 0.0062472
|  |  |  | @ Cl=0.4, Cd= | 0.0071597
|  |  |  | @ Cl=0.6, Cd= | 0.011243
alpha (deg) | Cl | Cd | Cm | Cl/Cd
-16.5 | -0.7661 | 0.19403 | 0.0501 | -3.9484
-16 | -0.7569 | 0.18359 | 0.0447 | -4.1228
-15 | -0.7795 | 0.15207 | 0.0314 | -5.1259
-14.5 | -0.8922 | 0.11293 | 0.012 | -7.9005
-14 | -0.9578 | 0.0901 | -0.0017 | -10.6304
-13.5 | -1.004 | 0.07341 | -0.012 | -13.6766
-13 | -1.0389 | 0.0603 | -0.0194 | -17.2289
-12.5 | -1.0661 | 0.04995 | -0.0236 | -21.3433
-12 | -1.0852 | 0.04193 | -0.0245 | -25.8812
-11.5 | -1.0969 | 0.03558 | -0.0223 | -30.8291
-11 | -1.0969 | 0.03082 | -0.0182 | -35.5905
-10.5 | -1.0837 | 0.0275 | -0.0134 | -39.4073
-10 | -1.0738 | 0.02371 | -0.0073 | -45.2889
-9.5 | -1.048 | 0.02168 | -0.0023 | -48.3395
-9 | -1.0126 | 0.01993 | 0.0013 | -50.8078
-8.5 | -0.9781 | 0.01797 | 0.0053 | -54.4296
-8 | -0.9407 | 0.01637 | 0.0088 | -57.4649
-7.5 | -0.9009 | 0.01531 | 0.0122 | -58.8439
-7 | -0.8523 | 0.01398 | 0.0137 | -60.9657
-6.5 | -0.7868 | 0.01285 | 0.0118 | -61.2296
-6 | -0.7356 | 0.01208 | 0.0134 | -60.894
-5.5 | -0.6957 | 0.01131 | 0.0176 | -61.5119
-5 | -0.6626 | 0.00988 | 0.0227 | -67.0648
-4.5 | -0.6224 | 0.0088 | 0.0264 | -70.7273
-4 | -0.5752 | 0.00817 | 0.0288 | -70.4039
-3.5 | -0.5231 | 0.00782 | 0.0302 | -66.8926
-3 | -0.4706 | 0.00742 | 0.0315 | -63.4232
-2.5 | -0.4168 | 0.00707 | 0.0325 | -58.9533
-2 | -0.3623 | 0.00674 | 0.0333 | -53.7537
-1.5 | -0.3081 | 0.00644 | 0.0343 | -47.8416
-1 | -0.253 | 0.00622 | 0.0351 | -40.6752
-0.5 | -0.1972 | 0.0061 | 0.0357 | -32.3279
0.5 | -0.0836 | 0.00609 | 0.0364 | -13.7274
1 | -0.0263 | 0.00611 | 0.0365 | -4.3044
1.5 | 0.0311 | 0.00616 | 0.0367 | 5.0487
2 | 0.0889 | 0.00624 | 0.0367 | 14.2468
2.5 | 0.1506 | 0.00628 | 0.0359 | 23.9809
3 | 0.2325 | 0.00638 | 0.0303 | 36.442
3.5 | 0.3378 | 0.00675 | 0.0192 | 50.0444
4 | 0.4304 | 0.00736 | 0.0111 | 58.4783
4.5 | 0.5076 | 0.0087 | 0.0061 | 58.3448
5 | 0.567 | 0.0108 | 0.0045 | 52.5
5.5 | 0.6422 | 0.01181 | 0.0005 | 54.3776
6.5 | 0.7657 | 0.01383 | -0.0021 | 55.3651
7 | 0.8114 | 0.0148 | 0.0002 | 54.8243
7.5 | 0.8553 | 0.01604 | 0.0027 | 53.3229
8 | 0.8927 | 0.01801 | 0.0062 | 49.5669
8.5 | 0.933 | 0.0196 | 0.0093 | 47.602
9 | 0.9709 | 0.02129 | 0.0126 | 45.6036
9.5 | 0.9957 | 0.02472 | 0.0174 | 40.2791
10 | 1.0201 | 0.02768 | 0.0222 | 36.8533
10.5 | 1.0265 | 0.03176 | 0.0288 | 32.3205
11 | 1.0097 | 0.03614 | 0.0371 | 27.9386
11.5 | 0.9937 | 0.04146 | 0.0414 | 23.9677
12 | 0.972 | 0.04859 | 0.0423 | 20.0041
12.5 | 0.9467 | 0.05772 | 0.0394 | 16.4016
13 | 0.9071 | 0.07084 | 0.0325 | 12.8049
13.5 | 0.8237 | 0.0953 | 0.0175 | 8.6432
14 | 0.7095 | 0.13494 | -0.0016 | 5.2579
14.5 | 0.6954 | 0.14836 | -0.0072 | 4.6872
15.5 | 0.6851 | 0.17602 | -0.0174 | 3.8922

## 44. Re 750k Mach 0.50 (1)
BIGFOIL.COM POLAR EXPORT
ultimate
Ultimate (Carl Goldberg Ultimate Bipe R/C) |  |  |  | Cl Max: | 1.006 | at alpha= | 20 | deg
JavaFoil+Calcfoil stall+Eppler ext transition |  |  |  | L/D Max: | 34.233 | at alpha= | 7 | deg
Re: | 750000 |  |  | Cd Min: | 0.01145 | at alpha= | 3 | deg
Mach: | 0.5 |  |  | Cl=0 at alpha= | 1.75 | deg
|  |  |  | @ Cl=0.1, Cd= | 0.01202
|  |  |  | @ Cl=0.4, Cd= | 0.01651
|  |  |  | @ Cl=0.6, Cd= | 0.13117
alpha (deg) | Cl | Cd | Cm | Cl/Cd
-20 | -1.194 | 0.218 | 0.051 | -5.479
-19.5 | -1.169 | 0.21196 | 0.051 | -5.514
-19 | -1.14 | 0.21133 | 0.049 | -5.393
-18.5 | -1.112 | 0.20082 | 0.048 | -5.538
-18 | -1.086 | 0.19676 | 0.048 | -5.518
-17.5 | -1.059 | 0.19546 | 0.047 | -5.42
-17 | -1.033 | 0.19136 | 0.047 | -5.398
-16.5 | -1.005 | 0.18365 | 0.045 | -5.47
-16 | -0.977 | 0.16962 | 0.044 | -5.759
-15.5 | -0.95 | 0.16562 | 0.043 | -5.737
-15 | -0.923 | 0.16387 | 0.042 | -5.635
-14.5 | -0.898 | 0.16076 | 0.043 | -5.586
-14 | -0.868 | 0.14973 | 0.04 | -5.796
-13.5 | -0.841 | 0.14384 | 0.039 | -5.845
-13 | -0.814 | 0.13885 | 0.038 | -5.861
-12.5 | -0.787 | 0.1344 | 0.038 | -5.856
-12 | -0.76 | 0.1334 | 0.038 | -5.698
-11.5 | -0.731 | 0.12736 | 0.034 | -5.742
-11 | -0.704 | 0.11887 | 0.033 | -5.925
-10.5 | -0.677 | 0.11604 | 0.033 | -5.836
-10 | -0.65 | 0.1096 | 0.033 | -5.932
-9.5 | -0.622 | 0.10294 | 0.03 | -6.042
-9 | -0.595 | 0.09693 | 0.029 | -6.135
-8.5 | -0.567 | 0.09443 | 0.029 | -6.009
-8 | -0.54 | 0.08841 | 0.029 | -6.11
-7.5 | -0.512 | 0.07205 | 0.026 | -7.111
-7 | -0.707 | 0.06034 | 0.028 | -11.712
-6.5 | -0.786 | 0.05201 | 0.033 | -15.112
-6 | -0.979 | 0.02077 | 0.068 | -47.13
-5.5 | -0.95 | 0.02023 | 0.067 | -46.977
-5 | -0.904 | 0.01946 | 0.066 | -46.467
-4.5 | -0.848 | 0.01879 | 0.065 | -45.124
-4 | -0.788 | 0.01817 | 0.064 | -43.331
-3.5 | -0.724 | 0.01482 | 0.064 | -48.844
-3 | -0.658 | 0.01453 | 0.063 | -45.304
-2.5 | -0.591 | 0.01439 | 0.062 | -41.096
-2 | -0.523 | 0.0144 | 0.061 | -36.31
-1.5 | -0.454 | 0.01431 | 0.06 | -31.714
-1 | -0.384 | 0.01419 | 0.059 | -27.077
-0.5 | -0.315 | 0.01326 | 0.058 | -23.724
0 | -0.245 | 0.01314 | 0.057 | -18.618
0.5 | -0.175 | 0.01325 | 0.056 | -13.193
1 | -0.105 | 0.01354 | 0.055 | -7.75
1.5 | -0.035 | 0.01204 | 0.054 | -2.902
2 | 0.035 | 0.01202 | 0.053 | 2.895
2.5 | 0.104 | 0.01202 | 0.052 | 8.685
3 | 0.174 | 0.01145 | 0.051 | 15.189
3.5 | 0.243 | 0.01145 | 0.05 | 21.222
4 | 0.311 | 0.0135 | 0.049 | 23.054
4.5 | 0.378 | 0.01634 | 0.048 | 23.122
5 | 0.444 | 0.01685 | 0.047 | 26.325
5.5 | 0.508 | 0.01745 | 0.046 | 29.084
6 | 0.569 | 0.01816 | 0.045 | 31.307
6.5 | 0.625 | 0.01894 | 0.044 | 33.001
7 | 0.67 | 0.01956 | 0.043 | 34.233
7.5 | 0.57 | 0.05457 | 0.018 | 10.445
8 | 0.565 | 0.06028 | 0.017 | 9.371
8.5 | 0.375 | 0.06981 | 0.015 | 5.369
9 | 0.402 | 0.08877 | 0.015 | 4.533
9.5 | 0.43 | 0.09574 | 0.015 | 4.492
10 | 0.458 | 0.10302 | 0.015 | 4.442
10.5 | 0.485 | 0.10805 | 0.015 | 4.489
11 | 0.513 | 0.11123 | 0.014 | 4.609
11.5 | 0.541 | 0.12279 | 0.015 | 4.404
12 | 0.568 | 0.12609 | 0.015 | 4.505
12.5 | 0.595 | 0.13053 | 0.014 | 4.561
13 | 0.623 | 0.13409 | 0.014 | 4.643
13.5 | 0.65 | 0.1387 | 0.014 | 4.686
14 | 0.678 | 0.15102 | 0.014 | 4.493
14.5 | 0.706 | 0.15485 | 0.014 | 4.557
15 | 0.733 | 0.15522 | 0.013 | 4.72
15.5 | 0.76 | 0.16067 | 0.013 | 4.728
16 | 0.787 | 0.16697 | 0.012 | 4.714
16.5 | 0.817 | 0.17589 | 0.013 | 4.646
17 | 0.843 | 0.17762 | 0.012 | 4.745
17.5 | 0.87 | 0.1829 | 0.011 | 4.755
18 | 0.897 | 0.18929 | 0.011 | 4.736
18.5 | 0.924 | 0.19915 | 0.011 | 4.639
19 | 0.954 | 0.21092 | 0.011 | 4.524
19.5 | 0.979 | 0.21346 | 0.01 | 4.588
20 | 1.006 | 0.21661 | 0.009 | 4.644

## 45. Re 750k Mach 0.50 (2)
BIGFOIL.COM POLAR EXPORT
ultimate
Ultimate (Carl Goldberg Ultimate Bipe R/C) |  |  |  | Cl Max: | 0.8805 | at alpha= | 7.5 | deg
XFOIL ncrit=9 |  |  |  | L/D Max: | 56.2328 | at alpha= | 4 | deg
Re: | 750000 |  |  | Cd Min: | 0.28139 | at alpha= | -20 | deg
Mach: | 0.5 |  |  | Cl=0 at alpha= | 1.1256 | deg
|  |  |  | @ Cl=0.1, Cd= | 0.0067874
|  |  |  | @ Cl=0.4, Cd= | 0.0076558
|  |  |  | @ Cl=0.6, Cd= | 0.011584
alpha (deg) | Cl | Cd | Cm | Cl/Cd
-20 | -0.9403 | 0.28139 | 0.1037 | -3.3416
-19.5 | -0.9181 | 0.27261 | 0.0979 | -3.3678
-19 | -0.8981 | 0.26134 | 0.0895 | -3.4365
-18.5 | -0.8767 | 0.2522 | 0.0844 | -3.4762
-18 | -0.8541 | 0.24507 | 0.0804 | -3.4851
-17.5 | -0.8324 | 0.23692 | 0.0752 | -3.5134
-17 | -0.8152 | 0.22537 | 0.0668 | -3.6172
-16.5 | -0.7972 | 0.21504 | 0.0605 | -3.7072
-16 | -0.7759 | 0.20756 | 0.0575 | -3.7382
-15.5 | -0.7561 | 0.19948 | 0.053 | -3.7904
-15 | -0.7384 | 0.19053 | 0.0478 | -3.8755
-14.5 | -0.7302 | 0.17687 | 0.0405 | -4.1285
-14 | -0.7167 | 0.16788 | 0.0359 | -4.2691
-13.5 | -0.709 | 0.15689 | 0.0303 | -4.5191
-13 | -0.7069 | 0.1451 | 0.0243 | -4.8718
-12.5 | -0.7121 | 0.13218 | 0.0177 | -5.3874
-12 | -0.7284 | 0.11793 | 0.0105 | -6.1765
-11.5 | -0.7609 | 0.10138 | 0.0023 | -7.5054
-11 | -0.7973 | 0.08527 | -0.0069 | -9.3503
-10.5 | -0.8322 | 0.07057 | -0.0162 | -11.7925
-10 | -0.8657 | 0.057 | -0.0251 | -15.1877
-9.5 | -0.8956 | 0.04545 | -0.0316 | -19.7052
-9 | -0.918 | 0.03645 | -0.0338 | -25.1852
-8.5 | -0.93 | 0.02963 | -0.0313 | -31.3871
-8 | -0.9269 | 0.02459 | -0.0256 | -37.6942
-7.5 | -0.9095 | 0.02085 | -0.0184 | -43.6211
-7 | -0.8867 | 0.01831 | -0.0103 | -48.4271
-6.5 | -0.8444 | 0.01586 | -0.0057 | -53.2409
-6 | -0.8031 | 0.01431 | 0.0006 | -56.1216
-5.5 | -0.765 | 0.01313 | 0.0078 | -58.2635
-5 | -0.7226 | 0.01204 | 0.0142 | -60.0166
-4.5 | -0.6824 | 0.01056 | 0.0203 | -64.6212
-3.5 | -0.5808 | 0.0085 | 0.0279 | -68.3294
-3 | -0.5196 | 0.00809 | 0.0298 | -64.2274
-2.5 | -0.4573 | 0.00773 | 0.0313 | -59.1591
-2 | -0.3937 | 0.00739 | 0.0323 | -53.2747
-1.5 | -0.3313 | 0.00706 | 0.0335 | -46.9263
-1 | -0.2705 | 0.00679 | 0.0349 | -39.838
-0.5 | -0.2088 | 0.00665 | 0.036 | -31.3985
0 | -0.1454 | 0.00664 | 0.0368 | -21.8976
0.5 | -0.0812 | 0.00666 | 0.0373 | -12.1922
1 | -0.0163 | 0.00669 | 0.0376 | -2.4365
1.5 | 0.0486 | 0.00674 | 0.038 | 7.2107
2 | 0.1137 | 0.0068 | 0.0383 | 16.7206
2.5 | 0.1794 | 0.00689 | 0.0387 | 26.0377
3 | 0.2474 | 0.007 | 0.0386 | 35.3429
3.5 | 0.3313 | 0.00719 | 0.035 | 46.0779
4 | 0.4493 | 0.00799 | 0.0236 | 56.2328
4.5 | 0.5476 | 0.01073 | 0.015 | 51.0345
5 | 0.6409 | 0.01225 | 0.0103 | 52.3184
5.5 | 0.7125 | 0.014 | 0.0099 | 50.8929
6.5 | 0.8381 | 0.01868 | 0.012 | 44.8662
7 | 0.8664 | 0.02151 | 0.0194 | 40.2789
7.5 | 0.8805 | 0.02538 | 0.0277 | 34.6927
8 | 0.866 | 0.02976 | 0.0384 | 29.0995
8.5 | 0.8426 | 0.03561 | 0.0456 | 23.6619
9 | 0.8134 | 0.04361 | 0.0474 | 18.6517
9.5 | 0.7815 | 0.05396 | 0.0436 | 14.483
10 | 0.7476 | 0.06658 | 0.0361 | 11.2286
10.5 | 0.7121 | 0.08142 | 0.0268 | 8.746
11 | 0.678 | 0.09802 | 0.018 | 6.917
11.5 | 0.6555 | 0.11259 | 0.0113 | 5.822
12 | 0.6434 | 0.12557 | 0.0056 | 5.1238
12.5 | 0.6386 | 0.13764 | 0.0003 | 4.6396

## 46. Re 1M Mach 0.00 (1)
BIGFOIL.COM POLAR EXPORT
ultimate
Ultimate (Carl Goldberg Ultimate Bipe R/C) |  |  |  | Cl Max: | 0.92 | at alpha= | 11.5 | deg
JavaFoil+Calcfoil stall+Eppler ext transition |  |  |  | L/D Max: | 43.393 | at alpha= | 9.5 | deg
Re: | 1000000 |  |  | Cd Min: | 0.01222 | at alpha= | 0 | deg
Mach: | 0 |  |  | Cl=0 at alpha= | 1.75 | deg
|  |  |  | @ Cl=0.1, Cd= | 0.012812
|  |  |  | @ Cl=0.4, Cd= | 0.015089
|  |  |  | @ Cl=0.6, Cd= | 0.016271
alpha (deg) | Cl | Cd | Cm | Cl/Cd
-15.5 | -0.862 | 0.13115 | 0.03 | -6.569
-15 | -0.883 | 0.12599 | 0.03 | -7.007
-14.5 | -0.903 | 0.11839 | 0.03 | -7.623
-14 | -0.921 | 0.11021 | 0.032 | -8.356
-13.5 | -0.936 | 0.10481 | 0.032 | -8.933
-13 | -0.949 | 0.09793 | 0.033 | -9.69
-12.5 | -0.96 | 0.09191 | 0.035 | -10.448
-12 | -0.966 | 0.08739 | 0.034 | -11.05
-11.5 | -0.993 | 0.07197 | 0.045 | -13.791
-11 | -1.148 | 0.02845 | 0.063 | -40.354
-10.5 | -1.188 | 0.02396 | 0.065 | -49.589
-10 | -1.176 | 0.02284 | 0.064 | -51.472
-9.5 | -1.158 | 0.02205 | 0.063 | -52.504
-9 | -1.135 | 0.02095 | 0.063 | -54.164
-8.5 | -1.107 | 0.02023 | 0.062 | -54.714
-8 | -1.074 | 0.01959 | 0.062 | -54.839
-7.5 | -1.038 | 0.01902 | 0.061 | -54.567
-7 | -0.997 | 0.01872 | 0.06 | -53.238
-6.5 | -0.952 | 0.01824 | 0.059 | -52.207
-6 | -0.905 | 0.01779 | 0.059 | -50.855
-5.5 | -0.854 | 0.01737 | 0.058 | -49.188
-5 | -0.801 | 0.01697 | 0.057 | -47.204
-4.5 | -0.745 | 0.01645 | 0.057 | -45.293
-4 | -0.688 | 0.01367 | 0.056 | -50.361
-3.5 | -0.631 | 0.01356 | 0.055 | -46.518
-3 | -0.572 | 0.01334 | 0.054 | -42.898
-2.5 | -0.513 | 0.01318 | 0.053 | -38.919
-2 | -0.453 | 0.01328 | 0.053 | -34.144
-1.5 | -0.393 | 0.01331 | 0.052 | -29.542
-1 | -0.333 | 0.01309 | 0.051 | -25.436
-0.5 | -0.273 | 0.01231 | 0.05 | -22.145
0 | -0.212 | 0.01222 | 0.049 | -17.348
0.5 | -0.151 | 0.01238 | 0.049 | -12.238
1 | -0.091 | 0.01253 | 0.048 | -7.257
1.5 | -0.03 | 0.01253 | 0.047 | -2.422
2 | 0.03 | 0.01272 | 0.046 | 2.376
2.5 | 0.091 | 0.0128 | 0.045 | 7.093
3 | 0.151 | 0.01288 | 0.044 | 11.743
3.5 | 0.212 | 0.01298 | 0.044 | 16.306
4 | 0.272 | 0.01309 | 0.043 | 20.747
4.5 | 0.331 | 0.01292 | 0.042 | 25.629
5 | 0.388 | 0.01501 | 0.041 | 25.873
5.5 | 0.446 | 0.01539 | 0.04 | 29.007
6 | 0.503 | 0.01576 | 0.039 | 31.937
6.5 | 0.559 | 0.01621 | 0.038 | 34.491
7 | 0.613 | 0.01629 | 0.037 | 37.594
7.5 | 0.664 | 0.01681 | 0.036 | 39.467
8 | 0.712 | 0.01734 | 0.035 | 41.072
8.5 | 0.757 | 0.01798 | 0.034 | 42.116
9 | 0.799 | 0.01861 | 0.034 | 42.915
9.5 | 0.836 | 0.01928 | 0.033 | 43.393
10 | 0.868 | 0.02023 | 0.032 | 42.91
10.5 | 0.89 | 0.0216 | 0.03 | 41.192
11 | 0.909 | 0.02303 | 0.029 | 39.475
11.5 | 0.92 | 0.02549 | 0.028 | 36.077
12 | 0.829 | 0.0616 | 0.021 | 13.45
12.5 | 0.799 | 0.08636 | 0.014 | 9.253
13 | 0.803 | 0.09219 | 0.013 | 8.715
13.5 | 0.804 | 0.09853 | 0.012 | 8.158
14 | 0.802 | 0.10446 | 0.012 | 7.679
14.5 | 0.797 | 0.11129 | 0.011 | 7.157
15 | 0.789 | 0.11811 | 0.01 | 6.677
15.5 | 0.778 | 0.12507 | 0.009 | 6.218
16 | 0.765 | 0.13262 | 0.009 | 5.769
16.5 | 0.75 | 0.13977 | 0.009 | 5.367

## 47. Re 1M Mach 0.00 (2)
BIGFOIL.COM POLAR EXPORT
ultimate
Ultimate (Carl Goldberg Ultimate Bipe R/C) |  |  |  | Cl Max: | 1.1861 | at alpha= | 14 | deg
XFOIL ncrit=9 |  |  |  | L/D Max: | 63.6766 | at alpha= | 7 | deg
Re: | 1000000 |  |  | Cd Min: | 0.23677 | at alpha= | -19.5 | deg
Mach: | 0 |  |  | Cl=0 at alpha= | 1.2653 | deg
|  |  |  | @ Cl=0.1, Cd= | 0.0057133
|  |  |  | @ Cl=0.4, Cd= | 0.0066601
|  |  |  | @ Cl=0.6, Cd= | 0.0098265
alpha (deg) | Cl | Cd | Cm | Cl/Cd
-19.5 | -0.8429 | 0.23677 | 0.0774 | -3.56
-19 | -0.8292 | 0.22788 | 0.0721 | -3.6388
-18 | -1.0806 | 0.12698 | 0.0228 | -8.51
-17.5 | -1.1399 | 0.10635 | 0.0114 | -10.7184
-17 | -1.1833 | 0.09027 | 0.003 | -13.1085
-16.5 | -1.216 | 0.07692 | -0.0038 | -15.8086
-16 | -1.2408 | 0.06562 | -0.0092 | -18.9089
-15.5 | -1.2564 | 0.05644 | -0.0131 | -22.2608
-15 | -1.2654 | 0.04886 | -0.0155 | -25.8985
-14.5 | -1.2688 | 0.04263 | -0.0165 | -29.7631
-14 | -1.2672 | 0.03749 | -0.0161 | -33.801
-13.5 | -1.2605 | 0.03334 | -0.0146 | -37.8074
-13 | -1.2498 | 0.02996 | -0.0121 | -41.7156
-12.5 | -1.23 | 0.02766 | -0.0092 | -44.4685
-12 | -1.2235 | 0.02445 | -0.0038 | -50.0409
-11.5 | -1.2059 | 0.02231 | 0.0012 | -54.052
-11 | -1.1776 | 0.02089 | 0.005 | -56.3715
-10.5 | -1.1427 | 0.01952 | 0.0078 | -58.54
-10 | -1.103 | 0.01834 | 0.01 | -60.1418
-9.5 | -1.0681 | 0.01664 | 0.013 | -64.1887
-9 | -1.0243 | 0.01562 | 0.0145 | -65.5762
-8.5 | -0.9783 | 0.01479 | 0.0158 | -66.146
-8 | -0.9386 | 0.01367 | 0.0184 | -68.6613
-7.5 | -0.8811 | 0.01292 | 0.0174 | -68.1966
-7 | -0.8226 | 0.01209 | 0.0162 | -68.0397
-6.5 | -0.783 | 0.01165 | 0.0197 | -67.2103
-6 | -0.7442 | 0.01107 | 0.0234 | -67.2267
-5.5 | -0.7016 | 0.01032 | 0.0261 | -67.9845
-5 | -0.6622 | 0.00915 | 0.0293 | -72.3716
-4.5 | -0.6181 | 0.00824 | 0.0314 | -75.0121
-4 | -0.5699 | 0.00758 | 0.0328 | -75.1847
-3.5 | -0.5179 | 0.00722 | 0.0335 | -71.7313
-3 | -0.4649 | 0.00689 | 0.034 | -67.4746
-2.5 | -0.4121 | 0.00651 | 0.0346 | -63.3026
-2 | -0.3581 | 0.0062 | 0.0349 | -57.7581
-1.5 | -0.3045 | 0.00589 | 0.0354 | -51.6978
-1 | -0.2504 | 0.00568 | 0.0358 | -44.0845
-0.5 | -0.196 | 0.00558 | 0.0361 | -35.1254
0 | -0.1407 | 0.00557 | 0.0362 | -25.2603
0.5 | -0.0852 | 0.00558 | 0.0363 | -15.2688
1 | -0.0294 | 0.0056 | 0.0363 | -5.25
1.5 | 0.026 | 0.00565 | 0.0363 | 4.6018
2 | 0.0813 | 0.0057 | 0.0364 | 14.2632
2.5 | 0.1377 | 0.00574 | 0.0362 | 23.9895
3 | 0.1992 | 0.00579 | 0.0348 | 34.4041
3.5 | 0.2885 | 0.00603 | 0.0267 | 47.8441
4 | 0.3905 | 0.00653 | 0.0155 | 59.8009
4.5 | 0.4745 | 0.00768 | 0.0082 | 61.7839
6 | 0.6768 | 0.01114 | -0.002 | 60.754
6.5 | 0.7438 | 0.01192 | -0.0051 | 62.3993
7 | 0.7915 | 0.01243 | -0.0039 | 63.6766
7.5 | 0.8367 | 0.01348 | -0.0024 | 62.0697
8 | 0.8837 | 0.01421 | -0.0011 | 62.1886
8.5 | 0.9294 | 0.01505 | 0.0003 | 61.7542
9 | 0.9685 | 0.01663 | 0.0026 | 58.2381
9.5 | 1.0109 | 0.0177 | 0.0044 | 57.113
10 | 1.0508 | 0.01895 | 0.0066 | 55.4512
10.5 | 1.0888 | 0.02023 | 0.0089 | 53.8211
11 | 1.1178 | 0.02222 | 0.0124 | 50.306
11.5 | 1.1386 | 0.02485 | 0.0169 | 45.8189
12 | 1.1597 | 0.02655 | 0.0214 | 43.6798
12.5 | 1.1665 | 0.02862 | 0.0276 | 40.7582
13 | 1.1744 | 0.0314 | 0.032 | 37.4013
13.5 | 1.1806 | 0.03483 | 0.035 | 33.8961
14 | 1.1861 | 0.03875 | 0.0367 | 30.609
14.5 | 1.185 | 0.04396 | 0.037 | 26.9563
15 | 1.1802 | 0.05026 | 0.0359 | 23.4819
15.5 | 1.1659 | 0.05843 | 0.0333 | 19.9538
16 | 1.1403 | 0.069 | 0.0288 | 16.5261
16.5 | 1.106 | 0.08208 | 0.0224 | 13.4747
17 | 1.0607 | 0.09852 | 0.0137 | 10.7663
18.5 | 0.7514 | 0.21964 | -0.0406 | 3.4211
19 | 0.7617 | 0.23108 | -0.0468 | 3.2963

## 48. Re 1M Mach 0.10 (1)
BIGFOIL.COM POLAR EXPORT
ultimate
Ultimate (Carl Goldberg Ultimate Bipe R/C) |  |  |  | Cl Max: | 0.904 | at alpha= | 11 | deg
JavaFoil+Calcfoil stall+Eppler ext transition |  |  |  | L/D Max: | 43.128 | at alpha= | 9.5 | deg
Re: | 1000000 |  |  | Cd Min: | 0.01224 | at alpha= | 0 | deg
Mach: | 0.1 |  |  | Cl=0 at alpha= | 1.75 | deg
|  |  |  | @ Cl=0.1, Cd= | 0.012823
|  |  |  | @ Cl=0.4, Cd= | 0.015114
|  |  |  | @ Cl=0.6, Cd= | 0.016324
alpha (deg) | Cl | Cd | Cm | Cl/Cd
-15 | -0.845 | 0.12703 | 0.029 | -6.653
-14.5 | -0.869 | 0.12027 | 0.03 | -7.226
-14 | -0.891 | 0.11202 | 0.031 | -7.951
-13.5 | -0.91 | 0.10578 | 0.031 | -8.603
-13 | -0.926 | 0.09898 | 0.032 | -9.36
-12.5 | -0.939 | 0.09472 | 0.032 | -9.916
-12 | -0.949 | 0.08869 | 0.033 | -10.701
-11.5 | -0.959 | 0.08108 | 0.036 | -11.827
-11 | -1.108 | 0.0328 | 0.061 | -33.795
-10.5 | -1.154 | 0.02596 | 0.064 | -44.452
-10 | -1.17 | 0.02312 | 0.064 | -50.619
-9.5 | -1.155 | 0.02224 | 0.064 | -51.926
-9 | -1.134 | 0.0211 | 0.063 | -53.74
-8.5 | -1.107 | 0.02037 | 0.063 | -54.353
-8 | -1.076 | 0.01969 | 0.062 | -54.648
-7.5 | -1.04 | 0.01913 | 0.061 | -54.359
-7 | -1 | 0.01883 | 0.06 | -53.106
-6.5 | -0.956 | 0.01831 | 0.06 | -52.196
-6 | -0.908 | 0.01785 | 0.059 | -50.882
-5.5 | -0.858 | 0.01742 | 0.058 | -49.248
-5 | -0.805 | 0.01702 | 0.058 | -47.266
-4.5 | -0.749 | 0.01645 | 0.057 | -45.519
-4 | -0.692 | 0.01614 | 0.056 | -42.848
-3.5 | -0.634 | 0.01359 | 0.055 | -46.653
-3 | -0.575 | 0.01336 | 0.055 | -43.032
-2.5 | -0.516 | 0.01321 | 0.054 | -39.033
-2 | -0.456 | 0.01331 | 0.053 | -34.247
-1.5 | -0.395 | 0.01327 | 0.052 | -29.796
-1 | -0.335 | 0.01312 | 0.051 | -25.514
-0.5 | -0.274 | 0.01233 | 0.051 | -22.224
0 | -0.213 | 0.01224 | 0.05 | -17.411
0.5 | -0.152 | 0.0124 | 0.049 | -12.279
1 | -0.091 | 0.01255 | 0.048 | -7.279
1.5 | -0.03 | 0.01255 | 0.047 | -2.431
2 | 0.03 | 0.01274 | 0.046 | 2.385
2.5 | 0.091 | 0.01281 | 0.046 | 7.122
3 | 0.152 | 0.0129 | 0.045 | 11.785
3.5 | 0.213 | 0.013 | 0.044 | 16.354
4 | 0.273 | 0.01312 | 0.043 | 20.806
4.5 | 0.333 | 0.01295 | 0.042 | 25.694
5 | 0.39 | 0.01505 | 0.041 | 25.944
5.5 | 0.448 | 0.01542 | 0.04 | 29.077
6 | 0.506 | 0.01583 | 0.039 | 31.938
6.5 | 0.562 | 0.01626 | 0.038 | 34.548
7 | 0.615 | 0.01635 | 0.037 | 37.61
7.5 | 0.666 | 0.01687 | 0.037 | 39.476
8 | 0.714 | 0.01742 | 0.036 | 41.003
8.5 | 0.759 | 0.01808 | 0.035 | 41.993
9 | 0.8 | 0.0187 | 0.034 | 42.789
9.5 | 0.837 | 0.0194 | 0.033 | 43.128
10 | 0.867 | 0.02045 | 0.032 | 42.395
10.5 | 0.886 | 0.02191 | 0.03 | 40.463
11 | 0.904 | 0.02345 | 0.029 | 38.563
11.5 | 0.897 | 0.02874 | 0.028 | 31.228
12 | 0.785 | 0.08109 | 0.016 | 9.682
12.5 | 0.789 | 0.08758 | 0.014 | 9.013
13 | 0.791 | 0.09354 | 0.013 | 8.455
13.5 | 0.789 | 0.09951 | 0.012 | 7.933
14 | 0.784 | 0.10576 | 0.011 | 7.417
14.5 | 0.776 | 0.11239 | 0.011 | 6.905
15 | 0.764 | 0.1196 | 0.01 | 6.389
15.5 | 0.75 | 0.12554 | 0.009 | 5.975
16 | 0.734 | 0.13467 | 0.009 | 5.448

## 49. Re 1M Mach 0.10 (2)
BIGFOIL.COM POLAR EXPORT
ultimate
Ultimate (Carl Goldberg Ultimate Bipe R/C) |  |  |  | Cl Max: | 1.1603 | at alpha= | 14 | deg
XFOIL ncrit=9 |  |  |  | L/D Max: | 63.5167 | at alpha= | 7 | deg
Re: | 1000000 |  |  | Cd Min: | 0.23207 | at alpha= | 19 | deg
Mach: | 0.1 |  |  | Cl=0 at alpha= | 1.2603 | deg
|  |  |  | @ Cl=0.1, Cd= | 0.0057425
|  |  |  | @ Cl=0.4, Cd= | 0.0066657
|  |  |  | @ Cl=0.6, Cd= | 0.0104
alpha (deg) | Cl | Cd | Cm | Cl/Cd
-19 | -0.8307 | 0.22903 | 0.0727 | -3.627
-18.5 | -0.8181 | 0.22178 | 0.0687 | -3.6888
-18 | -0.8019 | 0.21579 | 0.0649 | -3.7161
-17.5 | -1.039 | 0.12924 | 0.0236 | -8.0393
-17 | -1.1085 | 0.1061 | 0.0108 | -10.4477
-16.5 | -1.1547 | 0.08935 | 0.0018 | -12.9233
-16 | -1.1903 | 0.07539 | -0.0055 | -15.7886
-15.5 | -1.2152 | 0.06403 | -0.011 | -18.9786
-15 | -1.2321 | 0.05471 | -0.0149 | -22.5206
-14.5 | -1.2423 | 0.04706 | -0.0171 | -26.3982
-14 | -1.2466 | 0.04082 | -0.0177 | -30.539
-13.5 | -1.2447 | 0.03583 | -0.0169 | -34.739
-13 | -1.2385 | 0.03174 | -0.0147 | -39.0202
-12.5 | -1.2231 | 0.02886 | -0.0119 | -42.3805
-12 | -1.2105 | 0.02598 | -0.0077 | -46.5935
-11.5 | -1.201 | 0.02309 | -0.0019 | -52.0139
-11 | -1.1757 | 0.02147 | 0.0024 | -54.7601
-10.5 | -1.1436 | 0.02002 | 0.0058 | -57.1229
-10 | -1.1056 | 0.01869 | 0.0084 | -59.1546
-9.5 | -1.0691 | 0.01712 | 0.0112 | -62.4474
-9 | -1.0281 | 0.01585 | 0.0134 | -64.8644
-8.5 | -0.9823 | 0.01496 | 0.0149 | -65.6618
-8 | -0.9419 | 0.01385 | 0.0175 | -68.0072
-7.5 | -0.8853 | 0.01302 | 0.0167 | -67.9954
-7 | -0.8265 | 0.01218 | 0.0157 | -67.8571
-6.5 | -0.7868 | 0.01175 | 0.0193 | -66.9617
-6 | -0.748 | 0.01111 | 0.0231 | -67.3267
-5.5 | -0.7048 | 0.0104 | 0.0259 | -67.7692
-5 | -0.6651 | 0.00924 | 0.0291 | -71.9805
-4.5 | -0.6208 | 0.00831 | 0.0313 | -74.7052
-4 | -0.5726 | 0.00762 | 0.0327 | -75.1444
-3.5 | -0.5204 | 0.00724 | 0.0335 | -71.8785
-3 | -0.467 | 0.00691 | 0.034 | -67.5832
-2.5 | -0.4138 | 0.00654 | 0.0345 | -63.2722
-2 | -0.3594 | 0.00622 | 0.0349 | -57.7814
-1.5 | -0.3056 | 0.00591 | 0.0354 | -51.709
-1 | -0.2513 | 0.0057 | 0.0358 | -44.0877
0 | -0.1411 | 0.00559 | 0.0363 | -25.2415
0.5 | -0.0851 | 0.0056 | 0.0363 | -15.1964
1 | -0.029 | 0.00563 | 0.0363 | -5.151
1.5 | 0.0267 | 0.00568 | 0.0364 | 4.7007
2 | 0.0823 | 0.00573 | 0.0364 | 14.363
2.5 | 0.1388 | 0.00577 | 0.0363 | 24.0555
3 | 0.2 | 0.00581 | 0.0351 | 34.4234
4 | 0.3911 | 0.00654 | 0.016 | 59.8012
4.5 | 0.4761 | 0.00774 | 0.0085 | 61.5116
5 | 0.5442 | 0.00953 | 0.0046 | 57.1039
5.5 | 0.6077 | 0.01052 | 0.0025 | 57.7662
6 | 0.6803 | 0.0112 | -0.0016 | 60.7411
6.5 | 0.7488 | 0.01199 | -0.0049 | 62.452
7 | 0.7965 | 0.01254 | -0.0036 | 63.5167
7.5 | 0.8419 | 0.01361 | -0.002 | 61.8589
8 | 0.8886 | 0.01441 | -0.0006 | 61.6655
8.5 | 0.934 | 0.01532 | 0.001 | 60.9661
9 | 0.9731 | 0.01691 | 0.0034 | 57.5458
9.5 | 1.0146 | 0.01811 | 0.0056 | 56.0243
10 | 1.0537 | 0.01946 | 0.008 | 54.147
10.5 | 1.0903 | 0.02087 | 0.0106 | 52.2425
11 | 1.111 | 0.02371 | 0.0153 | 46.8579
11.5 | 1.1365 | 0.02574 | 0.0193 | 44.1531
12 | 1.1468 | 0.02769 | 0.0256 | 41.4157
12.5 | 1.153 | 0.03027 | 0.031 | 38.0905
13 | 1.1582 | 0.03361 | 0.0349 | 34.46
13.5 | 1.1599 | 0.03778 | 0.0373 | 30.7014
14 | 1.1603 | 0.04266 | 0.0381 | 27.1988
14.5 | 1.1522 | 0.04927 | 0.0372 | 23.3854
15 | 1.1388 | 0.05733 | 0.0346 | 19.8639
15.5 | 1.1148 | 0.06769 | 0.0301 | 16.4692
16 | 1.0776 | 0.08132 | 0.0232 | 13.2514
16.5 | 1.0261 | 0.09917 | 0.0136 | 10.3469
17 | 0.7156 | 0.19822 | -0.0302 | 3.6101
17.5 | 0.7311 | 0.20381 | -0.033 | 3.5872
18 | 0.7406 | 0.21174 | -0.0365 | 3.4977
18.5 | 0.7527 | 0.22071 | -0.041 | 3.4104
19 | 0.7633 | 0.23207 | -0.0473 | 3.2891

## 50. Re 1M Mach 0.25 (1)
BIGFOIL.COM POLAR EXPORT
ultimate
Ultimate (Carl Goldberg Ultimate Bipe R/C) |  |  |  | Cl Max: | 0.856 | at alpha= | 10.5 | deg
JavaFoil+Calcfoil stall+Eppler ext transition |  |  |  | L/D Max: | 41.42 | at alpha= | 9 | deg
Re: | 1000000 |  |  | Cd Min: | 0.01236 | at alpha= | 0 | deg
Mach: | 0.25 |  |  | Cl=0 at alpha= | 1.75 | deg
|  |  |  | @ Cl=0.1, Cd= | 0.01293
|  |  |  | @ Cl=0.4, Cd= | 0.01524
|  |  |  | @ Cl=0.6, Cd= | 0.13767
alpha (deg) | Cl | Cd | Cm | Cl/Cd
-14 | -0.626 | 0.12683 | 0.029 | -4.933
-13.5 | -0.681 | 0.11743 | 0.028 | -5.8
-13 | -0.731 | 0.11078 | 0.027 | -6.603
-12.5 | -0.777 | 0.10222 | 0.029 | -7.6
-12 | -0.816 | 0.09446 | 0.029 | -8.636
-11.5 | -0.848 | 0.08893 | 0.03 | -9.54
-11 | -0.874 | 0.08244 | 0.032 | -10.606
-10.5 | -0.894 | 0.07638 | 0.034 | -11.709
-10 | -0.907 | 0.07104 | 0.036 | -12.765
-9.5 | -1.1 | 0.02564 | 0.064 | -42.902
-9 | -1.117 | 0.0221 | 0.065 | -50.521
-8.5 | -1.102 | 0.02121 | 0.064 | -51.967
-8 | -1.08 | 0.02035 | 0.064 | -53.052
-7.5 | -1.05 | 0.0197 | 0.063 | -53.323
-7 | -1.015 | 0.0193 | 0.062 | -52.574
-6.5 | -0.974 | 0.01874 | 0.061 | -51.952
-6 | -0.928 | 0.01822 | 0.061 | -50.915
-5.5 | -0.878 | 0.01775 | 0.06 | -49.462
-5 | -0.825 | 0.0173 | 0.059 | -47.658
-4.5 | -0.768 | 0.01675 | 0.058 | -45.847
-4 | -0.71 | 0.01635 | 0.058 | -43.416
-3.5 | -0.651 | 0.01373 | 0.057 | -47.391
-3 | -0.591 | 0.01355 | 0.056 | -43.597
-2.5 | -0.53 | 0.01331 | 0.055 | -39.802
-2 | -0.468 | 0.01344 | 0.054 | -34.829
-1.5 | -0.406 | 0.01338 | 0.054 | -30.352
-1 | -0.344 | 0.01325 | 0.053 | -25.958
-0.5 | -0.281 | 0.01244 | 0.052 | -22.621
0 | -0.219 | 0.01236 | 0.051 | -17.718
0.5 | -0.156 | 0.01251 | 0.05 | -12.507
1 | -0.094 | 0.01269 | 0.049 | -7.401
1.5 | -0.031 | 0.01265 | 0.049 | -2.478
2 | 0.031 | 0.01284 | 0.048 | 2.431
2.5 | 0.094 | 0.01292 | 0.047 | 7.255
3 | 0.156 | 0.01302 | 0.046 | 12
3.5 | 0.218 | 0.01314 | 0.045 | 16.626
4 | 0.28 | 0.01328 | 0.044 | 21.108
4.5 | 0.342 | 0.01312 | 0.043 | 26.052
5 | 0.4 | 0.01524 | 0.042 | 26.276
5.5 | 0.46 | 0.01568 | 0.041 | 29.329
6 | 0.518 | 0.0161 | 0.04 | 32.175
6.5 | 0.575 | 0.01653 | 0.039 | 34.775
7 | 0.628 | 0.01671 | 0.038 | 37.609
7.5 | 0.679 | 0.0173 | 0.037 | 39.256
8 | 0.726 | 0.01794 | 0.037 | 40.457
8.5 | 0.767 | 0.01868 | 0.036 | 41.081
9 | 0.804 | 0.01941 | 0.035 | 41.42
9.5 | 0.832 | 0.02044 | 0.033 | 40.715
10 | 0.848 | 0.02207 | 0.032 | 38.409
10.5 | 0.856 | 0.02419 | 0.031 | 35.392
11 | 0.724 | 0.0869 | 0.012 | 8.328
11.5 | 0.728 | 0.08206 | 0.014 | 8.875
12 | 0.722 | 0.08694 | 0.013 | 8.306
12.5 | 0.709 | 0.09342 | 0.012 | 7.589
13 | 0.689 | 0.09927 | 0.012 | 6.943
13.5 | 0.663 | 0.10746 | 0.011 | 6.17
14 | 0.63 | 0.11687 | 0.01 | 5.393
14.5 | 0.592 | 0.12396 | 0.01 | 4.777
15 | 0.548 | 0.13052 | 0.01 | 4.202
15.5 | 0.5 | 0.13767 | 0.009 | 3.633

## 51. Re 1M Mach 0.25 (2)
BIGFOIL.COM POLAR EXPORT
ultimate
Ultimate (Carl Goldberg Ultimate Bipe R/C) |  |  |  | Cl Max: | 1.0725 | at alpha= | 10.5 | deg
XFOIL ncrit=9 |  |  |  | L/D Max: | 60.3362 | at alpha= | 6 | deg
Re: | 1000000 |  |  | Cd Min: | 0.25429 | at alpha= | -20 | deg
Mach: | 0.25 |  |  | Cl=0 at alpha= | 1.2335 | deg
|  |  |  | @ Cl=0.1, Cd= | 0.0058503
|  |  |  | @ Cl=0.4, Cd= | 0.0067512
|  |  |  | @ Cl=0.6, Cd= | 0.010441
alpha (deg) | Cl | Cd | Cm | Cl/Cd
-20 | -0.8715 | 0.25429 | 0.0886 | -3.4272
-19.5 | -0.856 | 0.24418 | 0.0819 | -3.5056
-19 | -0.8409 | 0.23498 | 0.0761 | -3.5786
-18.5 | -0.8259 | 0.22779 | 0.0721 | -3.6257
-18 | -0.8085 | 0.2216 | 0.0682 | -3.6485
-17.5 | -0.7922 | 0.21458 | 0.0638 | -3.6919
-17 | -0.7821 | 0.20222 | 0.0564 | -3.8676
-16 | -0.7746 | 0.17916 | 0.0456 | -4.3235
-15.5 | -0.9237 | 0.12663 | 0.021 | -7.2945
-15 | -0.9758 | 0.1062 | 0.0096 | -9.1883
-14.5 | -1.0211 | 0.08872 | -0.0005 | -11.5092
-14 | -1.0623 | 0.07327 | -0.0094 | -14.4984
-13.5 | -1.0966 | 0.06012 | -0.0166 | -18.2402
-13 | -1.1248 | 0.04927 | -0.0212 | -22.8293
-12.5 | -1.1425 | 0.04099 | -0.0226 | -27.8727
-12 | -1.1456 | 0.03519 | -0.0216 | -32.5547
-11.5 | -1.1552 | 0.02952 | -0.0178 | -39.1328
-11 | -1.1474 | 0.02597 | -0.013 | -44.1817
-10.5 | -1.1282 | 0.02347 | -0.008 | -48.0699
-10 | -1.1049 | 0.02135 | -0.0027 | -51.7518
-9.5 | -1.0744 | 0.0195 | 0.0019 | -55.0974
-9 | -1.0429 | 0.01743 | 0.0063 | -59.8336
-8.5 | -1 | 0.01616 | 0.0089 | -61.8812
-8 | -0.9561 | 0.01506 | 0.0116 | -63.4861
-7.5 | -0.907 | 0.0137 | 0.013 | -66.2044
-7 | -0.8451 | 0.01292 | 0.0122 | -65.4102
-6.5 | -0.8099 | 0.01214 | 0.0174 | -66.7133
-6 | -0.768 | 0.01144 | 0.0212 | -67.1329
-5.5 | -0.7234 | 0.01078 | 0.0245 | -67.1058
-5 | -0.6801 | 0.0098 | 0.0276 | -69.398
-4.5 | -0.6362 | 0.00867 | 0.0304 | -73.3795
-4 | -0.5877 | 0.00782 | 0.0322 | -75.1535
-3.5 | -0.5339 | 0.00738 | 0.0332 | -72.3442
-3 | -0.4785 | 0.00704 | 0.0338 | -67.9688
-2.5 | -0.4234 | 0.00667 | 0.0344 | -63.4783
-2 | -0.367 | 0.00638 | 0.0348 | -57.5235
-1.5 | -0.3114 | 0.00606 | 0.0354 | -51.3861
-1 | -0.2558 | 0.00582 | 0.0359 | -43.9519
-0.5 | -0.1996 | 0.00573 | 0.0364 | -34.8342
0 | -0.1424 | 0.00572 | 0.0365 | -24.8951
0.5 | -0.0847 | 0.00574 | 0.0366 | -14.7561
1 | -0.0269 | 0.00575 | 0.0366 | -4.6783
1.5 | 0.0307 | 0.0058 | 0.0366 | 5.2931
2 | 0.0881 | 0.00584 | 0.0368 | 15.0856
2.5 | 0.1459 | 0.00589 | 0.0368 | 24.7708
3 | 0.2065 | 0.00596 | 0.0362 | 34.6477
3.5 | 0.2855 | 0.00614 | 0.0311 | 46.4984
4 | 0.3928 | 0.00664 | 0.0194 | 59.1566
4.5 | 0.4841 | 0.00805 | 0.0108 | 60.1366
5 | 0.5621 | 0.00987 | 0.0053 | 56.9504
5.5 | 0.6251 | 0.01082 | 0.0041 | 57.7726
6 | 0.6999 | 0.0116 | 0.0003 | 60.3362
7 | 0.8203 | 0.01366 | -0.0014 | 60.0512
7.5 | 0.8679 | 0.01455 | 0.0006 | 59.6495
8 | 0.9132 | 0.01568 | 0.003 | 58.2398
8.5 | 0.9513 | 0.01752 | 0.0063 | 54.2979
9 | 0.9912 | 0.01909 | 0.0095 | 51.9225
9.5 | 1.0264 | 0.02102 | 0.0133 | 48.8297
10 | 1.0576 | 0.02307 | 0.0174 | 45.8431
10.5 | 1.0725 | 0.02642 | 0.0232 | 40.5942
11 | 1.065 | 0.02989 | 0.0319 | 35.6306
11.5 | 1.0614 | 0.03374 | 0.0376 | 31.4582
12 | 1.0451 | 0.03976 | 0.0411 | 26.2852
12.5 | 1.0189 | 0.0481 | 0.041 | 21.183
13 | 0.9849 | 0.05912 | 0.0369 | 16.6593
13.5 | 0.9431 | 0.07315 | 0.0293 | 12.8927
14 | 0.895 | 0.09043 | 0.019 | 9.8972
14.5 | 0.8279 | 0.11475 | 0.0054 | 7.2148
15 | 0.7088 | 0.15638 | -0.0122 | 4.5325
15.5 | 0.6915 | 0.17326 | -0.0178 | 3.9911

## 52. Re 1M Mach 0.50 (1)
BIGFOIL.COM POLAR EXPORT
ultimate
Ultimate (Carl Goldberg Ultimate Bipe R/C) |  |  |  | Cl Max: | 1.006 | at alpha= | 20 | deg
JavaFoil+Calcfoil stall+Eppler ext transition |  |  |  | L/D Max: | 35.202 | at alpha= | 7 | deg
Re: | 1000000 |  |  | Cd Min: | 0.01114 | at alpha= | 3.5 | deg
Mach: | 0.5 |  |  | Cl=0 at alpha= | 1.75 | deg
|  |  |  | @ Cl=0.1, Cd= | 0.01167
|  |  |  | @ Cl=0.4, Cd= | 0.01618
|  |  |  | @ Cl=0.6, Cd= | 0.12398
alpha (deg) | Cl | Cd | Cm | Cl/Cd
-20 | -1.195 | 0.20627 | 0.052 | -5.792
-19.5 | -1.169 | 0.20084 | 0.052 | -5.82
-19 | -1.141 | 0.19826 | 0.05 | -5.753
-18.5 | -1.113 | 0.19012 | 0.048 | -5.852
-18 | -1.086 | 0.18669 | 0.048 | -5.817
-17.5 | -1.06 | 0.18309 | 0.047 | -5.787
-17 | -1.033 | 0.17803 | 0.047 | -5.803
-16.5 | -1.005 | 0.17407 | 0.046 | -5.775
-16 | -0.977 | 0.16123 | 0.044 | -6.06
-15.5 | -0.95 | 0.156 | 0.043 | -6.091
-15 | -0.923 | 0.15434 | 0.043 | -5.983
-14.5 | -0.898 | 0.15009 | 0.044 | -5.985
-14 | -0.868 | 0.14177 | 0.04 | -6.124
-13.5 | -0.841 | 0.13504 | 0.039 | -6.227
-13 | -0.814 | 0.13 | 0.038 | -6.261
-12.5 | -0.787 | 0.12786 | 0.038 | -6.156
-12 | -0.76 | 0.12176 | 0.038 | -6.245
-11.5 | -0.731 | 0.11731 | 0.034 | -6.235
-11 | -0.704 | 0.11279 | 0.034 | -6.245
-10.5 | -0.677 | 0.10916 | 0.033 | -6.205
-10 | -0.65 | 0.10231 | 0.033 | -6.356
-9.5 | -0.622 | 0.09978 | 0.031 | -6.236
-9 | -0.595 | 0.09239 | 0.03 | -6.438
-8.5 | -0.568 | 0.09006 | 0.029 | -6.302
-8 | -0.54 | 0.08496 | 0.029 | -6.36
-7.5 | -0.513 | 0.06964 | 0.027 | -7.36
-7 | -0.707 | 0.05803 | 0.029 | -12.184
-6.5 | -0.976 | 0.02098 | 0.069 | -46.532
-6 | -0.979 | 0.02001 | 0.068 | -48.905
-5.5 | -0.95 | 0.01949 | 0.067 | -48.764
-5 | -0.904 | 0.01876 | 0.066 | -48.205
-4.5 | -0.848 | 0.01812 | 0.065 | -46.789
-4 | -0.788 | 0.01754 | 0.064 | -44.894
-3.5 | -0.724 | 0.01435 | 0.064 | -50.47
-3 | -0.658 | 0.01409 | 0.063 | -46.723
-2.5 | -0.591 | 0.01415 | 0.062 | -41.792
-2 | -0.523 | 0.014 | 0.061 | -37.359
-1.5 | -0.454 | 0.01389 | 0.06 | -32.671
-1 | -0.384 | 0.01381 | 0.059 | -27.826
-0.5 | -0.315 | 0.0137 | 0.058 | -22.957
0 | -0.245 | 0.01284 | 0.057 | -19.057
0.5 | -0.175 | 0.01295 | 0.056 | -13.502
1 | -0.105 | 0.01312 | 0.055 | -8
1.5 | -0.035 | 0.0131 | 0.054 | -2.674
2 | 0.035 | 0.01167 | 0.053 | 2.983
2.5 | 0.105 | 0.01167 | 0.052 | 8.955
3 | 0.174 | 0.01171 | 0.051 | 14.858
3.5 | 0.243 | 0.01114 | 0.05 | 21.812
4 | 0.311 | 0.0112 | 0.049 | 27.804
4.5 | 0.378 | 0.01615 | 0.048 | 23.413
5 | 0.444 | 0.01624 | 0.047 | 27.336
5.5 | 0.508 | 0.01682 | 0.046 | 30.193
6 | 0.569 | 0.01747 | 0.045 | 32.572
6.5 | 0.625 | 0.01821 | 0.044 | 34.353
7 | 0.671 | 0.01905 | 0.043 | 35.202
7.5 | 0.572 | 0.05289 | 0.021 | 10.823
8 | 0.566 | 0.05899 | 0.019 | 9.591
8.5 | 0.375 | 0.0679 | 0.016 | 5.522
9 | 0.403 | 0.08612 | 0.015 | 4.674
9.5 | 0.43 | 0.09101 | 0.016 | 4.727
10 | 0.458 | 0.0966 | 0.015 | 4.738
10.5 | 0.485 | 0.10158 | 0.015 | 4.776
11 | 0.513 | 0.105 | 0.015 | 4.884
11.5 | 0.541 | 0.11363 | 0.015 | 4.759
12 | 0.568 | 0.11693 | 0.015 | 4.859
12.5 | 0.595 | 0.12336 | 0.014 | 4.826
13 | 0.623 | 0.12685 | 0.014 | 4.908
13.5 | 0.65 | 0.13105 | 0.014 | 4.961
14 | 0.679 | 0.14052 | 0.014 | 4.829
14.5 | 0.706 | 0.14435 | 0.014 | 4.888
15 | 0.733 | 0.14783 | 0.013 | 4.956
15.5 | 0.76 | 0.1535 | 0.013 | 4.95
16 | 0.787 | 0.16 | 0.012 | 4.922
16.5 | 0.817 | 0.16429 | 0.013 | 4.975
17 | 0.843 | 0.16702 | 0.012 | 5.046
17.5 | 0.87 | 0.17211 | 0.011 | 5.054
18 | 0.897 | 0.17874 | 0.011 | 5.017
18.5 | 0.924 | 0.18893 | 0.011 | 4.892
19 | 0.955 | 0.19684 | 0.011 | 4.851
19.5 | 0.979 | 0.19955 | 0.01 | 4.908
20 | 1.006 | 0.20594 | 0.009 | 4.886

## 53. Re 1M Mach 0.50 (2)
BIGFOIL.COM POLAR EXPORT
ultimate
Ultimate (Carl Goldberg Ultimate Bipe R/C) |  |  |  | Cl Max: | 0.9015 | at alpha= | 7.5 | deg
XFOIL ncrit=9 |  |  |  | L/D Max: | 56.6747 | at alpha= | 5.5 | deg
Re: | 1000000 |  |  | Cd Min: | 0.15418 | at alpha= | -13.5 | deg
Mach: | 0.5 |  |  | Cl=0 at alpha= | 1.1275 | deg
|  |  |  | @ Cl=0.1, Cd= | 0.0063569
|  |  |  | @ Cl=0.4, Cd= | 0.0073899
|  |  |  | @ Cl=0.6, Cd= | 0.010779
alpha (deg) | Cl | Cd | Cm | Cl/Cd
-13.5 | -0.7212 | 0.15418 | 0.0302 | -4.6776
-13 | -0.7241 | 0.14144 | 0.0237 | -5.1195
-12.5 | -0.7387 | 0.12692 | 0.0164 | -5.8202
-12 | -0.7683 | 0.11094 | 0.0086 | -6.9254
-11.5 | -0.7987 | 0.09594 | 0.0006 | -8.325
-11 | -0.8297 | 0.08134 | -0.0079 | -10.2004
-10.5 | -0.8611 | 0.06744 | -0.0169 | -12.7684
-10 | -0.8909 | 0.05451 | -0.0255 | -16.3438
-9.5 | -0.9179 | 0.04344 | -0.0316 | -21.1303
-9 | -0.9394 | 0.03462 | -0.0331 | -27.1346
-8.5 | -0.9515 | 0.02786 | -0.0299 | -34.1529
-8 | -0.9506 | 0.02267 | -0.0232 | -41.9321
-7.5 | -0.9338 | 0.01912 | -0.0153 | -48.8389
-7 | -0.905 | 0.01644 | -0.0083 | -55.0487
-6.5 | -0.8776 | 0.01497 | 0.0009 | -58.6239
-6 | -0.8471 | 0.01348 | 0.0097 | -62.8412
-5.5 | -0.8001 | 0.01245 | 0.0155 | -64.2651
-5 | -0.7485 | 0.01148 | 0.0201 | -65.2003
-4.5 | -0.6947 | 0.01048 | 0.0238 | -66.2882
-4 | -0.6478 | 0.00897 | 0.0281 | -72.2185
-3.5 | -0.5924 | 0.00803 | 0.0309 | -73.7733
-3 | -0.5297 | 0.00757 | 0.0324 | -69.9736
-2.5 | -0.466 | 0.00719 | 0.0336 | -64.8122
-2 | -0.4007 | 0.00693 | 0.0343 | -57.8211
-1.5 | -0.336 | 0.0067 | 0.0349 | -50.1493
-1 | -0.273 | 0.00648 | 0.0357 | -42.1296
-0.5 | -0.2108 | 0.00629 | 0.0366 | -33.5135
0 | -0.1469 | 0.00623 | 0.0371 | -23.5795
0.5 | -0.0823 | 0.00621 | 0.0375 | -13.2528
1 | -0.0167 | 0.00624 | 0.0376 | -2.6763
1.5 | 0.0488 | 0.00631 | 0.0378 | 7.7338
2 | 0.1143 | 0.00637 | 0.038 | 17.9435
2.5 | 0.1799 | 0.00643 | 0.0384 | 27.9782
3 | 0.2454 | 0.00654 | 0.0389 | 37.5229
4 | 0.3944 | 0.00727 | 0.0356 | 54.2503
4.5 | 0.506 | 0.00966 | 0.0239 | 52.381
5 | 0.6202 | 0.01102 | 0.0144 | 56.2795
5.5 | 0.709 | 0.01251 | 0.0109 | 56.6747
6 | 0.7796 | 0.01441 | 0.011 | 54.1013
6.5 | 0.8561 | 0.01708 | 0.0094 | 50.123
7 | 0.8849 | 0.01996 | 0.017 | 44.3337
7.5 | 0.9015 | 0.02387 | 0.0255 | 37.7671
8 | 0.8949 | 0.02777 | 0.0358 | 32.2254
8.5 | 0.8736 | 0.03262 | 0.0441 | 26.7811
9 | 0.8448 | 0.04001 | 0.0468 | 21.1147
9.5 | 0.8127 | 0.05008 | 0.0441 | 16.228
10 | 0.7785 | 0.06235 | 0.0373 | 12.486
10.5 | 0.743 | 0.07658 | 0.0285 | 9.7023
11 | 0.708 | 0.09253 | 0.0195 | 7.6516
11.5 | 0.6773 | 0.10841 | 0.0123 | 6.2476
12 | 0.6591 | 0.12231 | 0.0061 | 5.3888
12.5 | 0.6505 | 0.13501 | 0.0005 | 4.8182

## 54. Re 2M Mach 0.00 (1)
BIGFOIL.COM POLAR EXPORT
ultimate
Ultimate (Carl Goldberg Ultimate Bipe R/C) |  |  |  | Cl Max: | 0.948 | at alpha= | 12.5 | deg
JavaFoil+Calcfoil stall+Eppler ext transition |  |  |  | L/D Max: | 48.13 | at alpha= | 9.5 | deg
Re: | 2000000 |  |  | Cd Min: | 0.01192 | at alpha= | 1.5 | deg
Mach: | 0 |  |  | Cl=0 at alpha= | 1.75 | deg
|  |  |  | @ Cl=0.1, Cd= | 0.012112
|  |  |  | @ Cl=0.4, Cd= | 0.012661
|  |  |  | @ Cl=0.6, Cd= | 0.015192
alpha (deg) | Cl | Cd | Cm | Cl/Cd
-16 | -0.842 | 0.13002 | 0.035 | -6.48
-15.5 | -0.866 | 0.12299 | 0.035 | -7.038
-15 | -0.887 | 0.11784 | 0.035 | -7.526
-14.5 | -0.907 | 0.11043 | 0.036 | -8.216
-14 | -0.931 | 0.10035 | 0.04 | -9.281
-13.5 | -0.957 | 0.08956 | 0.044 | -10.685
-13 | -1.025 | 0.05946 | 0.055 | -17.243
-12.5 | -1.106 | 0.03574 | 0.062 | -30.949
-12 | -1.134 | 0.03059 | 0.063 | -37.06
-11.5 | -1.172 | 0.02497 | 0.064 | -46.955
-11 | -1.196 | 0.02252 | 0.065 | -53.103
-10.5 | -1.188 | 0.02159 | 0.065 | -55.044
-10 | -1.176 | 0.02076 | 0.064 | -56.633
-9.5 | -1.158 | 0.02012 | 0.063 | -57.551
-9 | -1.135 | 0.01917 | 0.063 | -59.185
-8.5 | -1.107 | 0.01884 | 0.062 | -58.748
-8 | -1.074 | 0.018 | 0.062 | -59.696
-7.5 | -1.038 | 0.01753 | 0.061 | -59.186
-7 | -0.997 | 0.01726 | 0.06 | -57.755
-6.5 | -0.952 | 0.01685 | 0.059 | -56.511
-6 | -0.905 | 0.01646 | 0.059 | -54.971
-5.5 | -0.854 | 0.01608 | 0.058 | -53.128
-5 | -0.801 | 0.01573 | 0.057 | -50.9
-4.5 | -0.745 | 0.0153 | 0.057 | -48.722
-4 | -0.688 | 0.01302 | 0.056 | -52.896
-3.5 | -0.631 | 0.01307 | 0.055 | -48.241
-3 | -0.572 | 0.01293 | 0.054 | -44.245
-2.5 | -0.513 | 0.01281 | 0.053 | -40.049
-2 | -0.453 | 0.01271 | 0.053 | -35.665
-1.5 | -0.393 | 0.01272 | 0.052 | -30.934
-1 | -0.333 | 0.01263 | 0.051 | -26.358
-0.5 | -0.273 | 0.01266 | 0.05 | -21.531
0 | -0.212 | 0.01257 | 0.049 | -16.872
0.5 | -0.151 | 0.012 | 0.049 | -12.62
1 | -0.091 | 0.01198 | 0.048 | -7.588
1.5 | -0.03 | 0.01192 | 0.047 | -2.545
2 | 0.03 | 0.01204 | 0.046 | 2.511
2.5 | 0.091 | 0.0121 | 0.045 | 7.5
3 | 0.151 | 0.01218 | 0.044 | 12.42
3.5 | 0.212 | 0.01227 | 0.044 | 17.245
4 | 0.272 | 0.01242 | 0.043 | 21.87
4.5 | 0.331 | 0.01259 | 0.042 | 26.304
5 | 0.389 | 0.01279 | 0.041 | 30.416
5.5 | 0.447 | 0.01211 | 0.04 | 36.9
6 | 0.504 | 0.0146 | 0.039 | 34.526
6.5 | 0.56 | 0.01495 | 0.038 | 37.444
7 | 0.613 | 0.01527 | 0.037 | 40.163
7.5 | 0.665 | 0.0157 | 0.036 | 42.336
8 | 0.713 | 0.01613 | 0.035 | 44.22
8.5 | 0.759 | 0.01628 | 0.035 | 46.597
9 | 0.801 | 0.01683 | 0.034 | 47.557
9.5 | 0.839 | 0.01743 | 0.033 | 48.13
10 | 0.872 | 0.01817 | 0.032 | 48.003
10.5 | 0.901 | 0.019 | 0.031 | 47.406
11 | 0.921 | 0.02001 | 0.03 | 46.035
11.5 | 0.932 | 0.0217 | 0.029 | 42.972
12 | 0.944 | 0.02313 | 0.027 | 40.803
12.5 | 0.948 | 0.02524 | 0.026 | 37.554
13 | 0.932 | 0.03097 | 0.025 | 30.105
13.5 | 0.853 | 0.06602 | 0.02 | 12.913
14 | 0.817 | 0.09084 | 0.016 | 8.993
14.5 | 0.801 | 0.10393 | 0.013 | 7.705
15 | 0.792 | 0.11056 | 0.012 | 7.166
15.5 | 0.781 | 0.11707 | 0.011 | 6.669
16 | 0.768 | 0.12388 | 0.01 | 6.199
16.5 | 0.752 | 0.13027 | 0.01 | 5.775
17 | 0.736 | 0.1381 | 0.009 | 5.326
17.5 | 0.718 | 0.14611 | 0.009 | 4.912

## 55. Re 2M Mach 0.00 (2)
BIGFOIL.COM POLAR EXPORT
ultimate
Ultimate (Carl Goldberg Ultimate Bipe R/C) |  |  |  | Cl Max: | 1.38 | at alpha= | 15 | deg
XFOIL ncrit=9 |  |  |  | L/D Max: | 79.8661 | at alpha= | 8.5 | deg
Re: | 2000000 |  |  | Cd Min: | 0.17445 | at alpha= | 20 | deg
Mach: | 0 |  |  | Cl=0 at alpha= | 1.2778 | deg
|  |  |  | @ Cl=0.1, Cd= | 0.0051396
|  |  |  | @ Cl=0.4, Cd= | 0.0068569
|  |  |  | @ Cl=0.6, Cd= | 0.0087756
alpha (deg) | Cl | Cd | Cm | Cl/Cd
-20 | -1.1649 | 0.14679 | 0.0362 | -7.9358
-19.5 | -1.2079 | 0.12964 | 0.0266 | -9.3173
-19 | -1.2506 | 0.11342 | 0.0181 | -11.0263
-18.5 | -1.3028 | 0.09625 | 0.0095 | -13.5356
-18 | -1.3507 | 0.08067 | 0.002 | -16.7435
-17.5 | -1.3969 | 0.0661 | -0.0047 | -21.1331
-17 | -1.4328 | 0.05406 | -0.0095 | -26.5039
-16.5 | -1.4608 | 0.0443 | -0.0121 | -32.9752
-16 | -1.4785 | 0.0368 | -0.0125 | -40.1766
-15.5 | -1.4779 | 0.03199 | -0.0113 | -46.1988
-15 | -1.4666 | 0.02866 | -0.0093 | -51.1724
-14.5 | -1.4505 | 0.02607 | -0.0066 | -55.6387
-14 | -1.4309 | 0.02399 | -0.0032 | -59.6457
-13.5 | -1.4081 | 0.0223 | 0.0006 | -63.1435
-13 | -1.3834 | 0.02079 | 0.0047 | -66.5416
-12.5 | -1.3541 | 0.0196 | 0.0084 | -69.0867
-12 | -1.318 | 0.01856 | 0.0111 | -71.0129
-11.5 | -1.2871 | 0.01684 | 0.0146 | -76.4311
-11 | -1.244 | 0.01588 | 0.0162 | -78.3375
-10.5 | -1.1985 | 0.01503 | 0.0175 | -79.7405
-10 | -1.1511 | 0.01427 | 0.0185 | -80.6657
-9.5 | -1.1045 | 0.01339 | 0.0197 | -82.4869
-9 | -1.052 | 0.01258 | 0.0196 | -83.6248
-8.5 | -1.015 | 0.01217 | 0.0235 | -83.4018
-8 | -0.9776 | 0.01164 | 0.0274 | -83.9863
-7.5 | -0.9337 | 0.01106 | 0.0297 | -84.4213
-7 | -0.888 | 0.01068 | 0.0319 | -83.1461
-6.5 | -0.8386 | 0.01015 | 0.033 | -82.6207
-6 | -0.7867 | 0.00972 | 0.0337 | -80.9362
-5.5 | -0.7342 | 0.0093 | 0.0342 | -78.9462
-5 | -0.6818 | 0.00878 | 0.0347 | -77.6538
-4.5 | -0.6329 | 0.00793 | 0.0358 | -79.8108
-4 | -0.5828 | 0.00721 | 0.0367 | -80.8322
-3.5 | -0.5318 | 0.00656 | 0.0375 | -81.0671
-3 | -0.4779 | 0.00616 | 0.0377 | -77.5812
-2.5 | -0.423 | 0.00585 | 0.0378 | -72.3077
-2 | -0.3677 | 0.00561 | 0.0377 | -65.5437
-1.5 | -0.3113 | 0.0055 | 0.0375 | -56.6
-1 | -0.2556 | 0.00535 | 0.0373 | -47.7757
-0.5 | -0.2003 | 0.00517 | 0.0373 | -38.7427
0 | -0.1447 | 0.00505 | 0.0372 | -28.6535
0.5 | -0.0883 | 0.00501 | 0.037 | -17.6248
1 | -0.0315 | 0.00505 | 0.0366 | -6.2376
1.5 | 0.0252 | 0.00508 | 0.0363 | 4.9606
2 | 0.082 | 0.00513 | 0.036 | 15.9844
2.5 | 0.1385 | 0.00516 | 0.0358 | 26.8411
3 | 0.1938 | 0.00526 | 0.0357 | 36.8441
3.5 | 0.2481 | 0.00541 | 0.0359 | 45.8595
4 | 0.3022 | 0.00573 | 0.036 | 52.74
4.5 | 0.3619 | 0.00639 | 0.0343 | 56.6354
5 | 0.4639 | 0.00764 | 0.0222 | 60.7199
5.5 | 0.5646 | 0.00844 | 0.0113 | 66.8957
6.5 | 0.7049 | 0.00977 | 0.004 | 72.1494
7 | 0.7776 | 0.01024 | -0.0003 | 75.9375
7.5 | 0.8461 | 0.01091 | -0.0037 | 77.5527
8 | 0.9049 | 0.01138 | -0.0049 | 79.5167
8.5 | 0.9544 | 0.01195 | -0.0041 | 79.8661
9 | 1.0014 | 0.01284 | -0.0029 | 77.9907
9.5 | 1.0494 | 0.01349 | -0.0019 | 77.791
10 | 1.096 | 0.01423 | -0.0007 | 77.0204
10.5 | 1.1415 | 0.01504 | 0.0006 | 75.8976
11 | 1.1791 | 0.01661 | 0.003 | 70.9874
11.5 | 1.221 | 0.01758 | 0.0048 | 69.4539
12 | 1.2608 | 0.01864 | 0.0068 | 67.6395
12.5 | 1.2973 | 0.01983 | 0.0092 | 65.4211
13 | 1.3302 | 0.02117 | 0.0121 | 62.8342
13.5 | 1.3545 | 0.02264 | 0.0163 | 59.8277
14 | 1.364 | 0.02413 | 0.0226 | 56.5271
14.5 | 1.3739 | 0.02633 | 0.0273 | 52.18
15 | 1.38 | 0.0294 | 0.031 | 46.9388
15.5 | 1.371 | 0.03442 | 0.0337 | 39.8315
16 | 1.3421 | 0.04268 | 0.034 | 31.4456
16.5 | 1.3366 | 0.0493 | 0.0326 | 27.1116
17 | 1.3248 | 0.05727 | 0.0299 | 23.1325
17.5 | 1.3046 | 0.06705 | 0.0259 | 19.4571
18 | 1.2707 | 0.07958 | 0.0202 | 15.9676
18.5 | 1.2237 | 0.09523 | 0.0127 | 12.8499
19 | 1.1634 | 0.11442 | 0.0031 | 10.1678
19.5 | 1.0877 | 0.13812 | -0.009 | 7.875
20 | 0.973 | 0.17445 | -0.0283 | 5.5775

## 56. Re 2M Mach 0.10 (1)
BIGFOIL.COM POLAR EXPORT
ultimate
Ultimate (Carl Goldberg Ultimate Bipe R/C) |  |  |  | Cl Max: | 0.934 | at alpha= | 12 | deg
JavaFoil+Calcfoil stall+Eppler ext transition |  |  |  | L/D Max: | 47.858 | at alpha= | 9.5 | deg
Re: | 2000000 |  |  | Cd Min: | 0.01194 | at alpha= | 1.5 | deg
Mach: | 0.1 |  |  | Cl=0 at alpha= | 1.75 | deg
|  |  |  | @ Cl=0.1, Cd= | 0.012132
|  |  |  | @ Cl=0.4, Cd= | 0.012703
|  |  |  | @ Cl=0.6, Cd= | 0.015222
alpha (deg) | Cl | Cd | Cm | Cl/Cd
-16 | -0.796 | 0.13337 | 0.034 | -5.968
-15.5 | -0.823 | 0.12715 | 0.034 | -6.469
-15 | -0.848 | 0.11978 | 0.034 | -7.078
-14.5 | -0.873 | 0.11152 | 0.036 | -7.832
-14 | -0.897 | 0.10411 | 0.037 | -8.616
-13.5 | -0.919 | 0.09678 | 0.039 | -9.498
-13 | -0.953 | 0.08233 | 0.046 | -11.581
-12.5 | -0.975 | 0.07445 | 0.048 | -13.098
-12 | -1.091 | 0.03566 | 0.061 | -30.598
-11.5 | -1.153 | 0.02444 | 0.064 | -47.159
-11 | -1.185 | 0.02289 | 0.066 | -51.768
-10.5 | -1.18 | 0.02182 | 0.065 | -54.108
-10 | -1.17 | 0.02098 | 0.064 | -55.783
-9.5 | -1.155 | 0.02027 | 0.064 | -56.964
-9 | -1.134 | 0.0193 | 0.063 | -58.743
-8.5 | -1.107 | 0.01868 | 0.063 | -59.295
-8 | -1.076 | 0.01811 | 0.062 | -59.402
-7.5 | -1.04 | 0.01764 | 0.061 | -58.977
-7 | -1 | 0.01735 | 0.06 | -57.626
-6.5 | -0.956 | 0.01691 | 0.06 | -56.511
-6 | -0.908 | 0.01651 | 0.059 | -55.014
-5.5 | -0.858 | 0.01612 | 0.058 | -53.206
-5 | -0.805 | 0.01579 | 0.058 | -50.969
-4.5 | -0.749 | 0.01529 | 0.057 | -48.958
-4 | -0.692 | 0.01504 | 0.056 | -45.986
-3.5 | -0.634 | 0.0131 | 0.055 | -48.377
-3 | -0.575 | 0.01295 | 0.055 | -44.393
-2.5 | -0.516 | 0.01283 | 0.054 | -40.189
-2 | -0.456 | 0.01273 | 0.053 | -35.793
-1.5 | -0.395 | 0.01267 | 0.052 | -31.205
-1 | -0.335 | 0.01265 | 0.051 | -26.445
-0.5 | -0.274 | 0.01268 | 0.051 | -21.602
0 | -0.213 | 0.01258 | 0.05 | -16.935
0.5 | -0.152 | 0.01202 | 0.049 | -12.667
1 | -0.091 | 0.01199 | 0.048 | -7.618
1.5 | -0.03 | 0.01194 | 0.047 | -2.555
2 | 0.03 | 0.01205 | 0.046 | 2.521
2.5 | 0.091 | 0.01212 | 0.046 | 7.531
3 | 0.152 | 0.0122 | 0.045 | 12.466
3.5 | 0.213 | 0.01229 | 0.044 | 17.305
4 | 0.273 | 0.01244 | 0.043 | 21.936
4.5 | 0.333 | 0.01262 | 0.042 | 26.377
5 | 0.391 | 0.01281 | 0.041 | 30.508
5.5 | 0.449 | 0.01212 | 0.04 | 37.044
6 | 0.506 | 0.01464 | 0.039 | 34.589
6.5 | 0.562 | 0.01499 | 0.038 | 37.517
7 | 0.616 | 0.01532 | 0.037 | 40.193
7.5 | 0.667 | 0.01577 | 0.037 | 42.307
8 | 0.715 | 0.01619 | 0.036 | 44.204
8.5 | 0.761 | 0.01636 | 0.035 | 46.475
9 | 0.802 | 0.01691 | 0.034 | 47.421
9.5 | 0.839 | 0.01754 | 0.033 | 47.858
10 | 0.871 | 0.01832 | 0.032 | 47.559
10.5 | 0.898 | 0.01919 | 0.031 | 46.801
11 | 0.914 | 0.02045 | 0.03 | 44.711
11.5 | 0.926 | 0.02204 | 0.029 | 42
12 | 0.934 | 0.02362 | 0.028 | 39.554
12.5 | 0.933 | 0.02636 | 0.026 | 35.374
13 | 0.897 | 0.03781 | 0.024 | 23.718
13.5 | 0.802 | 0.08816 | 0.016 | 9.099
14 | 0.791 | 0.0974 | 0.014 | 8.118
14.5 | 0.78 | 0.10461 | 0.013 | 7.456
15 | 0.767 | 0.11222 | 0.011 | 6.834
15.5 | 0.752 | 0.1195 | 0.011 | 6.296
16 | 0.736 | 0.12656 | 0.01 | 5.813
16.5 | 0.717 | 0.13309 | 0.01 | 5.388
17 | 0.697 | 0.14093 | 0.009 | 4.944

## 57. Re 2M Mach 0.10 (2)
BIGFOIL.COM POLAR EXPORT
ultimate
Ultimate (Carl Goldberg Ultimate Bipe R/C) |  |  |  | Cl Max: | 1.3552 | at alpha= | 14.5 | deg
XFOIL ncrit=9 |  |  |  | L/D Max: | 79.2863 | at alpha= | 8 | deg
Re: | 2000000 |  |  | Cd Min: | 0.16684 | at alpha= | 19.5 | deg
Mach: | 0.1 |  |  | Cl=0 at alpha= | 1.2741 | deg
|  |  |  | @ Cl=0.1, Cd= | 0.005156
|  |  |  | @ Cl=0.4, Cd= | 0.0068809
|  |  |  | @ Cl=0.6, Cd= | 0.008718
alpha (deg) | Cl | Cd | Cm | Cl/Cd
-20 | -1.11 | 0.16136 | 0.044 | -6.879
-19.5 | -1.152 | 0.14352 | 0.0336 | -8.0268
-19 | -1.1932 | 0.12679 | 0.0243 | -9.4108
-18.5 | -1.2319 | 0.11132 | 0.0163 | -11.0663
-18 | -1.2871 | 0.09371 | 0.0074 | -13.7349
-17.5 | -1.3331 | 0.07846 | 0 | -16.9908
-17 | -1.3719 | 0.06502 | -0.0063 | -21.0997
-16.5 | -1.4078 | 0.053 | -0.0112 | -26.5623
-16 | -1.4406 | 0.04269 | -0.0138 | -33.7456
-15.5 | -1.455 | 0.03565 | -0.0139 | -40.8135
-15 | -1.4505 | 0.03122 | -0.0125 | -46.4606
-14.5 | -1.4384 | 0.02795 | -0.0102 | -51.4633
-14 | -1.4218 | 0.0254 | -0.0071 | -55.9764
-13.5 | -1.4016 | 0.02338 | -0.0034 | -59.9487
-13 | -1.3795 | 0.02161 | 0.0009 | -63.8362
-12.5 | -1.3521 | 0.02022 | 0.005 | -66.8694
-12 | -1.3204 | 0.01903 | 0.0086 | -69.3852
-11.5 | -1.2887 | 0.01746 | 0.0122 | -73.8087
-11 | -1.2489 | 0.01623 | 0.0145 | -76.9501
-10.5 | -1.2039 | 0.01531 | 0.016 | -78.6349
-10 | -1.1568 | 0.01448 | 0.0173 | -79.8895
-9.5 | -1.1076 | 0.01378 | 0.0182 | -80.3774
-9 | -1.0574 | 0.01272 | 0.0188 | -83.1289
-8.5 | -1.0206 | 0.01228 | 0.0228 | -83.1107
-8 | -0.9821 | 0.01183 | 0.0266 | -83.0178
-7.5 | -0.9389 | 0.01114 | 0.0293 | -84.2819
-7 | -0.893 | 0.01074 | 0.0315 | -83.1471
-6.5 | -0.8432 | 0.01021 | 0.0327 | -82.5857
-6 | -0.7908 | 0.00977 | 0.0334 | -80.9417
-5.5 | -0.7379 | 0.00934 | 0.034 | -79.0043
-5 | -0.6852 | 0.00883 | 0.0346 | -77.5991
-4.5 | -0.6357 | 0.008 | 0.0357 | -79.4625
-4 | -0.5856 | 0.00724 | 0.0367 | -80.884
-3.5 | -0.5343 | 0.00659 | 0.0374 | -81.0774
-3 | -0.4802 | 0.00618 | 0.0377 | -77.7023
-2.5 | -0.4249 | 0.00586 | 0.0378 | -72.5085
-2 | -0.3693 | 0.00562 | 0.0378 | -65.7117
-1.5 | -0.3126 | 0.00552 | 0.0375 | -56.6304
-1 | -0.2565 | 0.00537 | 0.0374 | -47.7654
-0.5 | -0.2009 | 0.00519 | 0.0373 | -38.7091
0 | -0.1449 | 0.00507 | 0.0372 | -28.5799
0.5 | -0.0883 | 0.00503 | 0.037 | -17.5547
1 | -0.0313 | 0.00506 | 0.0367 | -6.1858
1.5 | 0.0258 | 0.00509 | 0.0364 | 5.0688
2 | 0.083 | 0.00515 | 0.0361 | 16.1165
2.5 | 0.1398 | 0.00517 | 0.0358 | 27.0406
3 | 0.1954 | 0.00528 | 0.0358 | 37.0076
3.5 | 0.2501 | 0.00544 | 0.036 | 45.9743
4 | 0.3044 | 0.00577 | 0.0361 | 52.7556
4.5 | 0.3632 | 0.00642 | 0.0347 | 56.5732
5 | 0.4646 | 0.00769 | 0.0229 | 60.4161
5.5 | 0.5669 | 0.00846 | 0.0117 | 67.0095
6 | 0.6567 | 0.00916 | 0.0038 | 71.6921
6.5 | 0.7087 | 0.00987 | 0.0044 | 71.8034
7 | 0.7823 | 0.01031 | 0.0001 | 75.8778
7.5 | 0.8514 | 0.01098 | -0.0033 | 77.541
8 | 0.911 | 0.01149 | -0.0045 | 79.2863
8.5 | 0.9604 | 0.01214 | -0.0036 | 79.1104
9 | 1.008 | 0.013 | -0.0023 | 77.5385
9.5 | 1.0559 | 0.01371 | -0.0011 | 77.0168
10 | 1.1024 | 0.01451 | 0.0003 | 75.9752
10.5 | 1.1473 | 0.01542 | 0.0019 | 74.4034
11 | 1.1838 | 0.01711 | 0.0046 | 69.1876
11.5 | 1.2257 | 0.01809 | 0.0066 | 67.7557
12 | 1.2637 | 0.0193 | 0.009 | 65.4767
12.5 | 1.2982 | 0.02065 | 0.0119 | 62.8668
13 | 1.328 | 0.02215 | 0.0154 | 59.9549
13.5 | 1.3373 | 0.02375 | 0.0221 | 56.3074
14 | 1.3492 | 0.02568 | 0.0272 | 52.5389
14.5 | 1.3552 | 0.02862 | 0.0314 | 47.3515
15 | 1.3491 | 0.03323 | 0.0346 | 40.5989
15.5 | 1.32 | 0.04128 | 0.0355 | 31.9767
16 | 1.3071 | 0.04879 | 0.0339 | 26.7903
16.5 | 1.2954 | 0.05684 | 0.0312 | 22.7903
17 | 1.2719 | 0.06718 | 0.0269 | 18.9327
17.5 | 1.238 | 0.07988 | 0.021 | 15.4982
18 | 1.1896 | 0.09594 | 0.0131 | 12.3994
18.5 | 1.1245 | 0.1163 | 0.0027 | 9.669
19 | 1.0437 | 0.14146 | -0.0102 | 7.3781
19.5 | 0.9744 | 0.16684 | -0.0236 | 5.8403

## 58. Re 2M Mach 0.25 (1)
BIGFOIL.COM POLAR EXPORT
ultimate
Ultimate (Carl Goldberg Ultimate Bipe R/C) |  |  |  | Cl Max: | 0.868 | at alpha= | 10.5 | deg
JavaFoil+Calcfoil stall+Eppler ext transition |  |  |  | L/D Max: | 45.951 | at alpha= | 9 | deg
Re: | 2000000 |  |  | Cd Min: | 0.01201 | at alpha= | 1.5 | deg
Mach: | 0.25 |  |  | Cl=0 at alpha= | 1.75 | deg
|  |  |  | @ Cl=0.1, Cd= | 0.012209
|  |  |  | @ Cl=0.4, Cd= | 0.012072
|  |  |  | @ Cl=0.6, Cd= | 0.12937
alpha (deg) | Cl | Cd | Cm | Cl/Cd
-14.5 | -0.567 | 0.12561 | 0.032 | -4.51
-14 | -0.627 | 0.11761 | 0.032 | -5.329
-13.5 | -0.682 | 0.11153 | 0.032 | -6.119
-13 | -0.733 | 0.10353 | 0.032 | -7.084
-12.5 | -0.779 | 0.09661 | 0.033 | -8.066
-12 | -0.82 | 0.0893 | 0.035 | -9.18
-11.5 | -0.856 | 0.08181 | 0.038 | -10.458
-11 | -0.961 | 0.04612 | 0.057 | -20.841
-10.5 | -1.079 | 0.02439 | 0.065 | -44.238
-10 | -1.12 | 0.02248 | 0.066 | -49.826
-9.5 | -1.123 | 0.02136 | 0.066 | -52.564
-9 | -1.117 | 0.02016 | 0.065 | -55.392
-8.5 | -1.102 | 0.0194 | 0.064 | -56.807
-8 | -1.08 | 0.01866 | 0.064 | -57.853
-7.5 | -1.05 | 0.01838 | 0.063 | -57.148
-7 | -1.015 | 0.01776 | 0.062 | -57.121
-6.5 | -0.974 | 0.01729 | 0.061 | -56.308
-6 | -0.928 | 0.01684 | 0.061 | -55.106
-5.5 | -0.878 | 0.01642 | 0.06 | -53.473
-5 | -0.825 | 0.01604 | 0.059 | -51.42
-4.5 | -0.768 | 0.01557 | 0.058 | -49.311
-4 | -0.71 | 0.01524 | 0.058 | -46.581
-3.5 | -0.651 | 0.01325 | 0.057 | -49.105
-3 | -0.591 | 0.01314 | 0.056 | -44.964
-2.5 | -0.53 | 0.01287 | 0.055 | -41.152
-2 | -0.468 | 0.01283 | 0.054 | -36.5
-1.5 | -0.406 | 0.01276 | 0.054 | -31.826
-1 | -0.344 | 0.01275 | 0.053 | -26.967
-0.5 | -0.281 | 0.01279 | 0.052 | -22.006
0 | -0.219 | 0.0127 | 0.051 | -17.235
0.5 | -0.156 | 0.01211 | 0.05 | -12.917
1 | -0.094 | 0.01209 | 0.049 | -7.763
1.5 | -0.031 | 0.01201 | 0.049 | -2.609
2 | 0.031 | 0.01213 | 0.048 | 2.574
2.5 | 0.094 | 0.0122 | 0.047 | 7.685
3 | 0.156 | 0.01229 | 0.046 | 12.716
3.5 | 0.218 | 0.01238 | 0.045 | 17.639
4 | 0.28 | 0.01256 | 0.044 | 22.313
4.5 | 0.342 | 0.01276 | 0.043 | 26.788
5 | 0.401 | 0.01206 | 0.042 | 33.258
5.5 | 0.46 | 0.01491 | 0.041 | 30.879
6 | 0.519 | 0.01516 | 0.04 | 34.232
6.5 | 0.576 | 0.01523 | 0.039 | 37.81
7 | 0.629 | 0.01564 | 0.038 | 40.251
7.5 | 0.68 | 0.01612 | 0.038 | 42.184
8 | 0.727 | 0.01662 | 0.037 | 43.723
8.5 | 0.769 | 0.01688 | 0.036 | 45.569
9 | 0.806 | 0.01755 | 0.035 | 45.951
9.5 | 0.837 | 0.01833 | 0.034 | 45.665
10 | 0.859 | 0.01932 | 0.033 | 44.481
10.5 | 0.868 | 0.02081 | 0.031 | 41.733
11 | 0.724 | 0.08074 | 0.012 | 8.967
11.5 | 0.85 | 0.0281 | 0.028 | 30.243
12 | 0.732 | 0.07863 | 0.017 | 9.303
12.5 | 0.713 | 0.08766 | 0.015 | 8.128
13 | 0.691 | 0.09434 | 0.013 | 7.329
13.5 | 0.665 | 0.10098 | 0.012 | 6.583
14 | 0.632 | 0.10835 | 0.011 | 5.829
14.5 | 0.593 | 0.11423 | 0.011 | 5.194
15 | 0.549 | 0.12174 | 0.011 | 4.513
15.5 | 0.501 | 0.12937 | 0.01 | 3.871

## 59. Re 2M Mach 0.25 (2)
BIGFOIL.COM POLAR EXPORT
ultimate
Ultimate (Carl Goldberg Ultimate Bipe R/C) |  |  |  | Cl Max: | 1.2217 | at alpha= | 12.5 | deg
XFOIL ncrit=9 |  |  |  | L/D Max: | 76.8949 | at alpha= | 8 | deg
Re: | 2000000 |  |  | Cd Min: | 0.2505 | at alpha= | -20 | deg
Mach: | 0.25 |  |  | Cl=0 at alpha= | 1.2498 | deg
|  |  |  | @ Cl=0.1, Cd= | 0.0052297
|  |  |  | @ Cl=0.4, Cd= | 0.0070123
|  |  |  | @ Cl=0.6, Cd= | 0.0087754
alpha (deg) | Cl | Cd | Cm | Cl/Cd
-20 | -0.8795 | 0.2505 | 0.0892 | -3.511
-19.5 | -0.8653 | 0.24288 | 0.0843 | -3.5627
-19 | -0.8471 | 0.23725 | 0.08 | -3.5705
-18.5 | -0.8307 | 0.22976 | 0.0752 | -3.6155
-17.5 | -1.0115 | 0.14853 | 0.0338 | -6.8101
-17 | -1.0718 | 0.12718 | 0.0219 | -8.4274
-16.5 | -1.1233 | 0.10899 | 0.0122 | -10.3065
-16 | -1.1759 | 0.09158 | 0.003 | -12.8401
-15.5 | -1.2219 | 0.07612 | -0.0051 | -16.0523
-15 | -1.2561 | 0.06303 | -0.0119 | -19.9286
-14.5 | -1.2827 | 0.05184 | -0.0171 | -24.7434
-14 | -1.3015 | 0.04277 | -0.0199 | -30.4302
-13.5 | -1.3094 | 0.03592 | -0.0204 | -36.4532
-13 | -1.3121 | 0.03048 | -0.0186 | -43.0479
-12.5 | -1.3064 | 0.02648 | -0.015 | -49.3353
-12 | -1.2944 | 0.02348 | -0.0101 | -55.1278
-11.5 | -1.274 | 0.02126 | -0.0047 | -59.9247
-11 | -1.2511 | 0.01935 | 0.0011 | -64.6563
-10.5 | -1.2238 | 0.01736 | 0.0063 | -70.4954
-10 | -1.1812 | 0.01608 | 0.0092 | -73.4577
-9.5 | -1.1352 | 0.01494 | 0.0116 | -75.9839
-9 | -1.0813 | 0.01397 | 0.0126 | -77.4016
-8.5 | -1.049 | 0.01301 | 0.0183 | -80.6303
-8 | -1.0103 | 0.01241 | 0.0229 | -81.4102
-7.5 | -0.9662 | 0.01173 | 0.0263 | -82.37
-7 | -0.9201 | 0.0111 | 0.0293 | -82.8919
-6.5 | -0.8676 | 0.01058 | 0.0308 | -82.0038
-6 | -0.8131 | 0.0101 | 0.0318 | -80.505
-5.5 | -0.7583 | 0.00961 | 0.0327 | -78.9074
-5 | -0.7036 | 0.00911 | 0.0336 | -77.2338
-4.5 | -0.6513 | 0.00833 | 0.0348 | -78.1873
-4 | -0.6006 | 0.00744 | 0.0362 | -80.7258
-3.5 | -0.548 | 0.00674 | 0.0372 | -81.3056
-3 | -0.4927 | 0.00626 | 0.0377 | -78.7061
-2.5 | -0.4355 | 0.00597 | 0.0379 | -72.9481
-2 | -0.3779 | 0.00574 | 0.0379 | -65.8362
-1.5 | -0.3193 | 0.00564 | 0.0377 | -56.6135
-1 | -0.2612 | 0.00551 | 0.0375 | -47.4047
-0.5 | -0.2039 | 0.00532 | 0.0375 | -38.3271
0 | -0.1465 | 0.00516 | 0.0375 | -28.3915
0.5 | -0.0882 | 0.0051 | 0.0374 | -17.2941
1 | -0.0295 | 0.00514 | 0.0371 | -5.7393
2 | 0.0886 | 0.00522 | 0.0364 | 16.9732
2.5 | 0.1474 | 0.00527 | 0.0362 | 27.9696
3 | 0.2052 | 0.00537 | 0.0361 | 38.2123
3.5 | 0.2615 | 0.00554 | 0.0364 | 47.2022
4 | 0.3167 | 0.00597 | 0.0367 | 53.0486
4.5 | 0.3737 | 0.00667 | 0.0364 | 56.027
5 | 0.4682 | 0.0079 | 0.0268 | 59.2658
5.5 | 0.5788 | 0.00861 | 0.0145 | 67.2242
6 | 0.6775 | 0.00938 | 0.0054 | 72.2281
6.5 | 0.7315 | 0.01015 | 0.0064 | 72.069
7 | 0.8076 | 0.01083 | 0.0023 | 74.5706
7.5 | 0.8806 | 0.01152 | -0.0009 | 76.441
8 | 0.9435 | 0.01227 | -0.002 | 76.8949
8.5 | 0.992 | 0.01333 | 0 | 74.4186
9 | 1.0408 | 0.01424 | 0.002 | 73.0899
9.5 | 1.0872 | 0.01533 | 0.0044 | 70.9198
10 | 1.1295 | 0.0167 | 0.0073 | 67.6347
10.5 | 1.1618 | 0.01882 | 0.0116 | 61.7322
11 | 1.1957 | 0.02059 | 0.0156 | 58.0719
11.5 | 1.2211 | 0.02279 | 0.0205 | 53.5805
12 | 1.2207 | 0.02517 | 0.029 | 48.4982
12.5 | 1.2217 | 0.02834 | 0.035 | 43.1087
13 | 1.2206 | 0.03252 | 0.0389 | 37.5338
13.5 | 1.213 | 0.03821 | 0.0407 | 31.7456
14 | 1.199 | 0.04575 | 0.0396 | 26.2077
14.5 | 1.1714 | 0.05608 | 0.0358 | 20.888
15 | 1.1358 | 0.0686 | 0.0297 | 16.5569
15.5 | 1.0952 | 0.08306 | 0.0221 | 13.1856
16 | 1.0484 | 0.09979 | 0.0133 | 10.5061
16.5 | 0.9927 | 0.11916 | 0.0034 | 8.3308
17.5 | 0.7373 | 0.21138 | -0.0382 | 3.488

## 60. Re 2M Mach 0.50 (1)
BIGFOIL.COM POLAR EXPORT
ultimate
Ultimate (Carl Goldberg Ultimate Bipe R/C) |  |  |  | Cl Max: | 1.007 | at alpha= | 20 | deg
JavaFoil+Calcfoil stall+Eppler ext transition |  |  |  | L/D Max: | 38.61 | at alpha= | 7 | deg
Re: | 2000000 |  |  | Cd Min: | 0.01115 | at alpha= | 3.5 | deg
Mach: | 0.5 |  |  | Cl=0 at alpha= | 1.75 | deg
|  |  |  | @ Cl=0.1, Cd= | 0.012613
|  |  |  | @ Cl=0.4, Cd= | 0.015177
|  |  |  | @ Cl=0.6, Cd= | 0.11082
alpha (deg) | Cl | Cd | Cm | Cl/Cd
-20 | -1.196 | 0.18345 | 0.052 | -6.521
-19.5 | -1.17 | 0.17746 | 0.052 | -6.592
-19 | -1.146 | 0.17548 | 0.052 | -6.53
-18.5 | -1.115 | 0.17105 | 0.05 | -6.517
-18 | -1.087 | 0.16683 | 0.049 | -6.518
-17.5 | -1.061 | 0.16102 | 0.048 | -6.587
-17 | -1.034 | 0.15614 | 0.048 | -6.621
-16.5 | -1.009 | 0.15603 | 0.048 | -6.466
-16 | -0.979 | 0.14324 | 0.045 | -6.832
-15.5 | -0.951 | 0.13919 | 0.044 | -6.835
-15 | -0.924 | 0.13529 | 0.043 | -6.83
-14.5 | -0.899 | 0.13777 | 0.044 | -6.527
-14 | -0.869 | 0.12556 | 0.041 | -6.923
-13.5 | -0.842 | 0.12211 | 0.04 | -6.892
-13 | -0.814 | 0.11709 | 0.039 | -6.955
-12.5 | -0.787 | 0.11179 | 0.038 | -7.043
-12 | -0.761 | 0.11167 | 0.039 | -6.817
-11.5 | -0.732 | 0.10521 | 0.035 | -6.957
-11 | -0.705 | 0.10007 | 0.034 | -7.042
-10.5 | -0.678 | 0.09667 | 0.034 | -7.011
-10 | -0.651 | 0.09158 | 0.034 | -7.104
-9.5 | -0.623 | 0.08919 | 0.033 | -6.985
-9 | -0.596 | 0.07407 | 0.032 | -8.04
-8.5 | -0.568 | 0.06654 | 0.032 | -8.542
-8 | -0.542 | 0.05995 | 0.033 | -9.038
-7.5 | -0.513 | 0.06363 | 0.029 | -8.062
-7 | -0.711 | 0.05485 | 0.035 | -12.955
-6.5 | -0.976 | 0.01932 | 0.069 | -50.537
-6 | -0.979 | 0.0184 | 0.068 | -53.203
-5.5 | -0.95 | 0.01794 | 0.067 | -52.982
-5 | -0.904 | 0.01733 | 0.066 | -52.182
-4.5 | -0.848 | 0.0168 | 0.065 | -50.482
-4 | -0.788 | 0.01652 | 0.064 | -47.683
-3.5 | -0.724 | 0.01399 | 0.064 | -51.748
-3 | -0.658 | 0.0136 | 0.063 | -48.395
-2.5 | -0.591 | 0.01343 | 0.062 | -44.018
-2 | -0.523 | 0.01325 | 0.061 | -39.468
-1.5 | -0.454 | 0.0132 | 0.06 | -34.379
-1 | -0.384 | 0.01321 | 0.059 | -29.094
-0.5 | -0.315 | 0.01323 | 0.058 | -23.777
0 | -0.245 | 0.01313 | 0.057 | -18.643
0.5 | -0.175 | 0.01306 | 0.056 | -13.388
1 | -0.105 | 0.01245 | 0.055 | -8.426
1.5 | -0.035 | 0.01235 | 0.054 | -2.837
2 | 0.035 | 0.01252 | 0.053 | 2.787
2.5 | 0.105 | 0.01262 | 0.052 | 8.304
3 | 0.175 | 0.01274 | 0.051 | 13.704
3.5 | 0.243 | 0.01115 | 0.05 | 21.839
4 | 0.312 | 0.01126 | 0.049 | 27.685
4.5 | 0.378 | 0.01504 | 0.048 | 25.158
5 | 0.444 | 0.01545 | 0.047 | 28.761
5.5 | 0.509 | 0.01593 | 0.046 | 31.929
6 | 0.57 | 0.01641 | 0.045 | 34.728
6.5 | 0.627 | 0.01668 | 0.044 | 37.581
7 | 0.672 | 0.01741 | 0.043 | 38.61
7.5 | 0.701 | 0.01835 | 0.042 | 38.196
8 | 0.684 | 0.02036 | 0.04 | 33.597
8.5 | 0.375 | 0.06466 | 0.017 | 5.804
9 | 0.403 | 0.0787 | 0.016 | 5.118
9.5 | 0.431 | 0.06789 | 0.017 | 6.351
10 | 0.458 | 0.07506 | 0.016 | 6.106
10.5 | 0.486 | 0.08283 | 0.016 | 5.863
11 | 0.513 | 0.09534 | 0.016 | 5.384
11.5 | 0.541 | 0.10275 | 0.016 | 5.266
12 | 0.568 | 0.10605 | 0.015 | 5.36
12.5 | 0.596 | 0.11034 | 0.015 | 5.399
13 | 0.623 | 0.11358 | 0.014 | 5.484
13.5 | 0.651 | 0.11749 | 0.014 | 5.541
14 | 0.679 | 0.12398 | 0.014 | 5.475
14.5 | 0.706 | 0.1278 | 0.014 | 5.523
15 | 0.733 | 0.13264 | 0.013 | 5.526
15.5 | 0.76 | 0.1379 | 0.013 | 5.513
16 | 0.789 | 0.14465 | 0.013 | 5.452
16.5 | 0.818 | 0.15064 | 0.013 | 5.43
17 | 0.843 | 0.15039 | 0.012 | 5.609
17.5 | 0.87 | 0.15541 | 0.012 | 5.601
18 | 0.898 | 0.16355 | 0.011 | 5.49
18.5 | 0.927 | 0.17014 | 0.011 | 5.446
19 | 0.956 | 0.17867 | 0.011 | 5.353
19.5 | 0.981 | 0.18041 | 0.01 | 5.436
20 | 1.007 | 0.1852 | 0.009 | 5.439

## 61. Re 2M Mach 0.50 (2)
BIGFOIL.COM POLAR EXPORT
ultimate
Ultimate (Carl Goldberg Ultimate Bipe R/C) |  |  |  | Cl Max: | 0.9652 | at alpha= | 7.5 | deg
XFOIL ncrit=9 |  |  |  | L/D Max: | 69.7514 | at alpha= | 6 | deg
Re: | 2000000 |  |  | Cd Min: | 0.12729 | at alpha= | 12.5 | deg
Mach: | 0.5 |  |  | Cl=0 at alpha= | 1.1458 | deg
|  |  |  | @ Cl=0.1, Cd= | 0.0055523
|  |  |  | @ Cl=0.4, Cd= | 0.0076112
|  |  |  | @ Cl=0.6, Cd= | 0.0093412
alpha (deg) | Cl | Cd | Cm | Cl/Cd
-12.5 | -0.7806 | 0.12087 | 0.0149 | -6.4582
-12 | -0.8129 | 0.10533 | 0.0071 | -7.7176
-11.5 | -0.8475 | 0.09006 | -0.001 | -9.4104
-11 | -0.8818 | 0.07542 | -0.0097 | -11.6919
-10.5 | -0.9156 | 0.06149 | -0.0187 | -14.8902
-10 | -0.9499 | 0.04844 | -0.0271 | -19.6098
-9.5 | -0.9846 | 0.03725 | -0.0317 | -26.4322
-9 | -1.0117 | 0.02867 | -0.0309 | -35.2878
-8.5 | -1.022 | 0.02276 | -0.025 | -44.9033
-8 | -1.0277 | 0.01906 | -0.0137 | -53.9192
-7.5 | -1.031 | 0.01655 | 0.0004 | -62.2961
-7 | -1.0087 | 0.01437 | 0.0107 | -70.1949
-6.5 | -0.9641 | 0.01271 | 0.0173 | -75.8537
-6 | -0.907 | 0.01168 | 0.0216 | -77.6541
-5.5 | -0.8469 | 0.01078 | 0.025 | -78.5622
-5 | -0.7841 | 0.01007 | 0.0276 | -77.8649
-4.5 | -0.7203 | 0.00948 | 0.0296 | -75.981
-4 | -0.6628 | 0.00848 | 0.0324 | -78.1604
-3.5 | -0.6062 | 0.00747 | 0.035 | -81.1513
-3 | -0.5466 | 0.00672 | 0.0368 | -81.3393
-2.5 | -0.4821 | 0.00636 | 0.0377 | -75.8019
-1.5 | -0.3485 | 0.00609 | 0.038 | -57.225
-1 | -0.2815 | 0.00599 | 0.038 | -46.995
-0.5 | -0.2155 | 0.00584 | 0.038 | -36.9007
0 | -0.151 | 0.00562 | 0.0382 | -26.8683
0.5 | -0.0859 | 0.00549 | 0.0383 | -15.6466
1 | -0.0196 | 0.00549 | 0.0383 | -3.5701
2 | 0.1148 | 0.00556 | 0.0379 | 20.6475
2.5 | 0.1822 | 0.00562 | 0.0378 | 32.4199
3 | 0.249 | 0.0058 | 0.0378 | 42.931
3.5 | 0.3135 | 0.00613 | 0.0384 | 51.1419
4 | 0.3717 | 0.00701 | 0.0398 | 53.0243
4.5 | 0.4263 | 0.00817 | 0.042 | 52.1787
5 | 0.4967 | 0.00872 | 0.0417 | 56.961
5.5 | 0.6264 | 0.0095 | 0.0289 | 65.9368
6 | 0.7575 | 0.01086 | 0.0168 | 69.7514
7.5 | 0.9652 | 0.01898 | 0.0181 | 50.8535
8 | 0.9617 | 0.02404 | 0.0285 | 40.0042
8.5 | 0.9266 | 0.02912 | 0.0407 | 31.8201
9 | 0.8933 | 0.03628 | 0.0459 | 24.6224
9.5 | 0.8593 | 0.04562 | 0.0447 | 18.836
10 | 0.8255 | 0.05713 | 0.0389 | 14.4495
10.5 | 0.7914 | 0.07043 | 0.0306 | 11.2367
11 | 0.758 | 0.08531 | 0.0216 | 8.8852
11.5 | 0.7257 | 0.10097 | 0.0141 | 7.1873
12 | 0.7033 | 0.11485 | 0.0076 | 6.1236
12.5 | 0.6914 | 0.12729 | 0.0018 | 5.4317

## 62. Re 3M Mach 0.00 (1)
BIGFOIL.COM POLAR EXPORT
ultimate
Ultimate (Carl Goldberg Ultimate Bipe R/C) |  |  |  | Cl Max: | 0.955 | at alpha= | 12.5 | deg
JavaFoil+Calcfoil stall+Eppler ext transition |  |  |  | L/D Max: | 50.995 | at alpha= | 9.5 | deg
Re: | 3000000 |  |  | Cd Min: | 0.0117 | at alpha= | 1.5 | deg
Mach: | 0 |  |  | Cl=0 at alpha= | 1.75 | deg
|  |  |  | @ Cl=0.1, Cd= | 0.011829
|  |  |  | @ Cl=0.4, Cd= | 0.012443
|  |  |  | @ Cl=0.6, Cd= | 0.014184
alpha (deg) | Cl | Cd | Cm | Cl/Cd
-16.5 | -0.821 | 0.13291 | 0.037 | -6.174
-16 | -0.846 | 0.12399 | 0.039 | -6.826
-15.5 | -0.871 | 0.11645 | 0.04 | -7.478
-15 | -0.892 | 0.11176 | 0.039 | -7.979
-14.5 | -0.918 | 0.10159 | 0.042 | -9.038
-14 | -0.98 | 0.07185 | 0.053 | -13.636
-13.5 | -1.039 | 0.05019 | 0.059 | -20.71
-13 | -1.105 | 0.03381 | 0.063 | -32.679
-12.5 | -1.144 | 0.02787 | 0.064 | -41.036
-12 | -1.165 | 0.02374 | 0.065 | -49.086
-11.5 | -1.199 | 0.02219 | 0.066 | -54.008
-11 | -1.196 | 0.02125 | 0.065 | -56.289
-10.5 | -1.188 | 0.02045 | 0.065 | -58.117
-10 | -1.176 | 0.01972 | 0.064 | -59.622
-9.5 | -1.158 | 0.01914 | 0.063 | -60.5
-9 | -1.135 | 0.01828 | 0.063 | -62.088
-8.5 | -1.107 | 0.01798 | 0.062 | -61.562
-8 | -1.074 | 0.01721 | 0.062 | -62.424
-7.5 | -1.038 | 0.01678 | 0.061 | -61.843
-7 | -0.997 | 0.01653 | 0.06 | -60.311
-6.5 | -0.952 | 0.01615 | 0.059 | -58.972
-6 | -0.905 | 0.01579 | 0.059 | -57.275
-5.5 | -0.854 | 0.01547 | 0.058 | -55.216
-5 | -0.801 | 0.01516 | 0.057 | -52.827
-4.5 | -0.745 | 0.01498 | 0.057 | -49.756
-4 | -0.688 | 0.0134 | 0.056 | -51.384
-3.5 | -0.631 | 0.01297 | 0.055 | -48.617
-3 | -0.572 | 0.01269 | 0.054 | -45.103
-2.5 | -0.513 | 0.01257 | 0.053 | -40.806
-2 | -0.453 | 0.01248 | 0.053 | -36.345
-1.5 | -0.393 | 0.01253 | 0.052 | -31.386
-1 | -0.333 | 0.0125 | 0.051 | -26.632
-0.5 | -0.273 | 0.01249 | 0.05 | -21.828
0 | -0.212 | 0.01238 | 0.049 | -17.119
0.5 | -0.151 | 0.01244 | 0.049 | -12.18
1 | -0.091 | 0.01235 | 0.048 | -7.361
1.5 | -0.03 | 0.0117 | 0.047 | -2.594
2 | 0.03 | 0.01178 | 0.046 | 2.565
2.5 | 0.091 | 0.01182 | 0.045 | 7.678
3 | 0.151 | 0.01188 | 0.044 | 12.729
3.5 | 0.212 | 0.01201 | 0.044 | 17.619
4 | 0.272 | 0.01214 | 0.043 | 22.363
4.5 | 0.331 | 0.01239 | 0.042 | 26.74
5 | 0.39 | 0.01241 | 0.041 | 31.377
5.5 | 0.447 | 0.0126 | 0.04 | 35.508
6 | 0.504 | 0.01192 | 0.039 | 42.323
6.5 | 0.56 | 0.01208 | 0.038 | 46.399
7 | 0.614 | 0.01492 | 0.037 | 41.15
7.5 | 0.665 | 0.01502 | 0.036 | 44.287
8 | 0.714 | 0.0154 | 0.036 | 46.336
8.5 | 0.759 | 0.01586 | 0.035 | 47.882
9 | 0.801 | 0.01632 | 0.034 | 49.1
9.5 | 0.84 | 0.01647 | 0.033 | 50.995
10 | 0.874 | 0.01716 | 0.032 | 50.909
10.5 | 0.902 | 0.01789 | 0.031 | 50.445
11 | 0.926 | 0.01868 | 0.03 | 49.584
11.5 | 0.94 | 0.01997 | 0.029 | 47.053
12 | 0.949 | 0.02137 | 0.028 | 44.376
12.5 | 0.955 | 0.02295 | 0.027 | 41.597
13 | 0.954 | 0.02512 | 0.025 | 37.992
13.5 | 0.937 | 0.03034 | 0.024 | 30.892
14 | 0.908 | 0.04065 | 0.022 | 22.326
14.5 | 0.825 | 0.08506 | 0.017 | 9.699
15 | 0.8 | 0.10267 | 0.014 | 7.789
15.5 | 0.785 | 0.11158 | 0.012 | 7.034
16 | 0.771 | 0.11879 | 0.011 | 6.487
16.5 | 0.755 | 0.12585 | 0.011 | 5.996
17 | 0.738 | 0.13277 | 0.01 | 5.555
17.5 | 0.719 | 0.14051 | 0.009 | 5.119

## 63. Re 3M Mach 0.00 (2)
BIGFOIL.COM POLAR EXPORT
ultimate
Ultimate (Carl Goldberg Ultimate Bipe R/C) |  |  |  | Cl Max: | 1.5008 | at alpha= | 17.5 | deg
XFOIL ncrit=9 |  |  |  | L/D Max: | 89.8583 | at alpha= | 9 | deg
Re: | 3000000 |  |  | Cd Min: | 0.09506 | at alpha= | -20 | deg
Mach: | 0 |  |  | Cl=0 at alpha= | 1.2976 | deg
|  |  |  | @ Cl=0.1, Cd= | 0.0048836
|  |  |  | @ Cl=0.4, Cd= | 0.006987
|  |  |  | @ Cl=0.6, Cd= | 0.0079985
alpha (deg) | Cl | Cd | Cm | Cl/Cd
-20 | -1.4475 | 0.09506 | 0.0087 | -15.2272
-19.5 | -1.4961 | 0.08009 | 0.0017 | -18.6802
-19 | -1.5363 | 0.06694 | -0.0041 | -22.9504
-18.5 | -1.5627 | 0.05644 | -0.0082 | -27.6878
-18 | -1.577 | 0.04835 | -0.0106 | -32.6163
-17.5 | -1.5844 | 0.04172 | -0.0116 | -37.977
-17 | -1.5845 | 0.03638 | -0.0116 | -43.5542
-16.5 | -1.5786 | 0.03213 | -0.0106 | -49.1317
-16 | -1.5681 | 0.02871 | -0.0086 | -54.6186
-15.5 | -1.5514 | 0.02611 | -0.0062 | -59.4178
-15 | -1.532 | 0.02399 | -0.0032 | -63.8599
-14.5 | -1.5085 | 0.02235 | 0.0003 | -67.4944
-14 | -1.4839 | 0.02088 | 0.0041 | -71.068
-13.5 | -1.4677 | 0.01897 | 0.0098 | -77.3695
-13 | -1.4379 | 0.0177 | 0.0136 | -81.2373
-12.5 | -1.399 | 0.0167 | 0.0159 | -83.7725
-12 | -1.3565 | 0.01579 | 0.0176 | -85.9088
-11.5 | -1.3116 | 0.01497 | 0.0189 | -87.6152
-11 | -1.2641 | 0.01428 | 0.0198 | -88.5224
-10.5 | -1.218 | 0.01338 | 0.021 | -91.0314
-10 | -1.1758 | 0.01275 | 0.0234 | -92.2196
-9.5 | -1.141 | 0.01228 | 0.0277 | -92.9153
-9 | -1.0971 | 0.01177 | 0.0299 | -93.2116
-8.5 | -1.0528 | 0.01117 | 0.0322 | -94.2525
-8 | -1.0076 | 0.01069 | 0.0343 | -94.2563
-7 | -0.9047 | 0.00985 | 0.0356 | -91.8477
-6.5 | -0.8512 | 0.00948 | 0.0359 | -89.789
-6 | -0.7981 | 0.00908 | 0.0362 | -87.8965
-5.5 | -0.7442 | 0.00869 | 0.0365 | -85.6387
-5 | -0.6903 | 0.0083 | 0.0367 | -83.1687
-4.5 | -0.6381 | 0.00772 | 0.0373 | -82.6554
-4 | -0.5873 | 0.00702 | 0.038 | -83.661
-3.5 | -0.5351 | 0.00644 | 0.0386 | -83.0901
-3 | -0.4825 | 0.00594 | 0.039 | -81.229
-2.5 | -0.4275 | 0.00567 | 0.039 | -75.3968
-2 | -0.3725 | 0.00543 | 0.039 | -68.6004
-1.5 | -0.3156 | 0.00535 | 0.0386 | -58.9907
-1 | -0.2587 | 0.00526 | 0.0382 | -49.1825
-0.5 | -0.2023 | 0.00513 | 0.0379 | -39.4347
0 | -0.1466 | 0.00495 | 0.0378 | -29.6162
0.5 | -0.0909 | 0.00486 | 0.0376 | -18.7037
1 | -0.0341 | 0.00484 | 0.0372 | -7.0455
1.5 | 0.0232 | 0.00484 | 0.0368 | 4.7934
2 | 0.0805 | 0.00487 | 0.0364 | 16.5298
2.5 | 0.138 | 0.00491 | 0.0359 | 28.1059
3 | 0.1944 | 0.00507 | 0.0355 | 38.3432
3.5 | 0.2497 | 0.00533 | 0.0353 | 46.848
4 | 0.3022 | 0.00585 | 0.0355 | 51.6581
4.5 | 0.3543 | 0.00632 | 0.0359 | 56.0601
5 | 0.405 | 0.00706 | 0.0364 | 57.3654
5.5 | 0.4799 | 0.00744 | 0.0315 | 64.5027
6 | 0.5955 | 0.00796 | 0.0169 | 74.8116
7 | 0.7464 | 0.00925 | 0.0072 | 80.6919
7.5 | 0.8191 | 0.00973 | 0.0028 | 84.1829
8 | 0.8884 | 0.01023 | -0.0008 | 86.8426
8.5 | 0.9561 | 0.01078 | -0.004 | 88.692
9 | 1.0145 | 0.01129 | -0.0052 | 89.8583
9.5 | 1.0642 | 0.01188 | -0.0045 | 89.5791
10 | 1.1107 | 0.01282 | -0.0033 | 86.6381
10.5 | 1.159 | 0.01338 | -0.0023 | 86.6218
11 | 1.2057 | 0.01405 | -0.0012 | 85.8149
11.5 | 1.2508 | 0.01484 | 0.0002 | 84.2857
12 | 1.2946 | 0.01569 | 0.0017 | 82.5112
12.5 | 1.3357 | 0.01673 | 0.0035 | 79.8386
13 | 1.3688 | 0.01833 | 0.0064 | 74.6754
13.5 | 1.4019 | 0.01974 | 0.0093 | 71.0182
14 | 1.4367 | 0.02084 | 0.0118 | 68.9395
14.5 | 1.4511 | 0.02224 | 0.0177 | 65.2473
15 | 1.4641 | 0.02387 | 0.023 | 61.3364
15.5 | 1.4766 | 0.02605 | 0.027 | 56.6833
16 | 1.4865 | 0.02878 | 0.0303 | 51.6505
16.5 | 1.495 | 0.03205 | 0.0326 | 46.6459
17 | 1.5 | 0.03616 | 0.0338 | 41.4823
17.5 | 1.5008 | 0.04128 | 0.0339 | 36.3566
18 | 1.4946 | 0.04768 | 0.0327 | 31.3465
18.5 | 1.4803 | 0.05562 | 0.0304 | 26.6145
19 | 1.4573 | 0.06538 | 0.0267 | 22.2897
19.5 | 1.4223 | 0.07749 | 0.0215 | 18.3546
20 | 1.3743 | 0.09241 | 0.0146 | 14.8718

## 64. Re 3M Mach 0.10 (1)
BIGFOIL.COM POLAR EXPORT
ultimate
Ultimate (Carl Goldberg Ultimate Bipe R/C) |  |  |  | Cl Max: | 0.942 | at alpha= | 12.5 | deg
JavaFoil+Calcfoil stall+Eppler ext transition |  |  |  | L/D Max: | 50.727 | at alpha= | 9.5 | deg
Re: | 3000000 |  |  | Cd Min: | 0.01171 | at alpha= | 1.5 | deg
Mach: | 0.1 |  |  | Cl=0 at alpha= | 1.75 | deg
|  |  |  | @ Cl=0.1, Cd= | 0.011849
|  |  |  | @ Cl=0.4, Cd= | 0.01246
|  |  |  | @ Cl=0.6, Cd= | 0.014921
alpha (deg) | Cl | Cd | Cm | Cl/Cd
-16 | -0.799 | 0.12813 | 0.037 | -6.232
-15.5 | -0.826 | 0.12056 | 0.037 | -6.851
-15 | -0.851 | 0.11535 | 0.037 | -7.378
-14.5 | -0.881 | 0.10423 | 0.041 | -8.455
-14 | -0.917 | 0.09042 | 0.046 | -10.138
-13.5 | -0.974 | 0.06641 | 0.054 | -14.666
-13 | -1.057 | 0.03968 | 0.061 | -26.641
-12.5 | -1.096 | 0.03257 | 0.063 | -33.655
-12 | -1.141 | 0.02364 | 0.065 | -48.251
-11.5 | -1.184 | 0.02254 | 0.066 | -52.534
-11 | -1.185 | 0.02155 | 0.066 | -55.001
-10.5 | -1.18 | 0.02065 | 0.065 | -57.173
-10 | -1.17 | 0.01992 | 0.064 | -58.762
-9.5 | -1.155 | 0.01928 | 0.064 | -59.903
-9 | -1.134 | 0.01839 | 0.063 | -61.641
-8.5 | -1.107 | 0.01786 | 0.063 | -62.002
-8 | -1.076 | 0.01732 | 0.062 | -62.136
-7.5 | -1.04 | 0.01687 | 0.061 | -61.635
-7 | -1 | 0.01661 | 0.06 | -60.183
-6.5 | -0.956 | 0.01621 | 0.06 | -58.978
-6 | -0.908 | 0.01585 | 0.059 | -57.321
-5.5 | -0.858 | 0.01551 | 0.058 | -55.297
-5 | -0.805 | 0.01521 | 0.058 | -52.897
-4.5 | -0.749 | 0.01497 | 0.057 | -50.017
-4 | -0.692 | 0.01489 | 0.056 | -46.467
-3.5 | -0.634 | 0.013 | 0.055 | -48.754
-3 | -0.575 | 0.01271 | 0.055 | -45.247
-2.5 | -0.516 | 0.01259 | 0.054 | -40.955
-2 | -0.456 | 0.01249 | 0.053 | -36.482
-1.5 | -0.395 | 0.01249 | 0.052 | -31.646
-1 | -0.335 | 0.01252 | 0.051 | -26.73
-0.5 | -0.274 | 0.0125 | 0.051 | -21.919
0 | -0.213 | 0.0124 | 0.05 | -17.187
0.5 | -0.152 | 0.01245 | 0.049 | -12.228
1 | -0.091 | 0.01237 | 0.048 | -7.388
1.5 | -0.03 | 0.01171 | 0.047 | -2.604
2 | 0.03 | 0.0118 | 0.046 | 2.575
2.5 | 0.091 | 0.01184 | 0.046 | 7.709
3 | 0.152 | 0.0119 | 0.045 | 12.772
3.5 | 0.213 | 0.01203 | 0.044 | 17.682
4 | 0.273 | 0.01217 | 0.043 | 22.432
4.5 | 0.333 | 0.01241 | 0.042 | 26.816
5 | 0.391 | 0.01243 | 0.041 | 31.487
5.5 | 0.449 | 0.01262 | 0.04 | 35.615
6 | 0.507 | 0.01193 | 0.039 | 42.481
6.5 | 0.563 | 0.01476 | 0.038 | 38.144
7 | 0.616 | 0.01499 | 0.038 | 41.108
7.5 | 0.668 | 0.01506 | 0.037 | 44.323
8 | 0.716 | 0.01546 | 0.036 | 46.318
8.5 | 0.761 | 0.01594 | 0.035 | 47.768
9 | 0.803 | 0.0164 | 0.034 | 48.965
9.5 | 0.84 | 0.01657 | 0.033 | 50.727
10 | 0.873 | 0.0173 | 0.032 | 50.453
10.5 | 0.9 | 0.01804 | 0.031 | 49.919
11 | 0.922 | 0.01893 | 0.03 | 48.697
11.5 | 0.932 | 0.02035 | 0.029 | 45.789
12 | 0.939 | 0.02175 | 0.028 | 43.189
12.5 | 0.942 | 0.0235 | 0.027 | 40.098
13 | 0.936 | 0.02626 | 0.025 | 35.646
13.5 | 0.9 | 0.03694 | 0.023 | 24.356
14 | 0.858 | 0.05441 | 0.021 | 15.773
14.5 | 0.795 | 0.09161 | 0.016 | 8.683
15 | 0.771 | 0.10705 | 0.013 | 7.2
15.5 | 0.755 | 0.115 | 0.012 | 6.563
16 | 0.738 | 0.12167 | 0.011 | 6.065
16.5 | 0.719 | 0.12718 | 0.01 | 5.654
17 | 0.698 | 0.13621 | 0.01 | 5.126
17.5 | 0.676 | 0.14376 | 0.009 | 4.704

## 65. Re 3M Mach 0.10 (2)
BIGFOIL.COM POLAR EXPORT
ultimate
Ultimate (Carl Goldberg Ultimate Bipe R/C) |  |  |  | Cl Max: | 1.4705 | at alpha= | 16.5 | deg
XFOIL ncrit=9 |  |  |  | L/D Max: | 89.4571 | at alpha= | 9 | deg
Re: | 3000000 |  |  | Cd Min: | 0.11795 | at alpha= | -20 | deg
Mach: | 0.1 |  |  | Cl=0 at alpha= | 1.2923 | deg
|  |  |  | @ Cl=0.1, Cd= | 0.0048961
|  |  |  | @ Cl=0.4, Cd= | 0.0069983
|  |  |  | @ Cl=0.6, Cd= | 0.0080073
alpha (deg) | Cl | Cd | Cm | Cl/Cd
-20 | -1.3319 | 0.11795 | 0.0193 | -11.2921
-19.5 | -1.3997 | 0.09861 | 0.0093 | -14.1943
-19 | -1.46 | 0.08155 | 0.0011 | -17.9031
-18.5 | -1.5023 | 0.06792 | -0.0051 | -22.1187
-18 | -1.5295 | 0.05712 | -0.0095 | -26.777
-17.5 | -1.5474 | 0.04836 | -0.0122 | -31.9975
-17 | -1.556 | 0.04146 | -0.0134 | -37.5301
-16.5 | -1.5564 | 0.03601 | -0.0133 | -43.2213
-16 | -1.5515 | 0.03157 | -0.0121 | -49.1448
-15.5 | -1.5402 | 0.02819 | -0.01 | -54.6364
-15 | -1.5243 | 0.02553 | -0.0072 | -59.7062
-14.5 | -1.5044 | 0.02344 | -0.0037 | -64.1809
-14 | -1.48 | 0.02182 | 0 | -67.8277
-13.5 | -1.46 | 0.02002 | 0.005 | -72.9271
-13 | -1.4394 | 0.01834 | 0.0104 | -78.4842
-12.5 | -1.4037 | 0.01717 | 0.0134 | -81.7531
-12 | -1.3623 | 0.01618 | 0.0155 | -84.1965
-11.5 | -1.3179 | 0.01529 | 0.0171 | -86.1936
-11 | -1.2709 | 0.01451 | 0.0184 | -87.5879
-10.5 | -1.2224 | 0.01379 | 0.0194 | -88.6439
-10 | -1.1818 | 0.01293 | 0.0222 | -91.3998
-9.5 | -1.1475 | 0.01242 | 0.0267 | -92.3913
-9 | -1.1036 | 0.01188 | 0.0292 | -92.8956
-8.5 | -1.0583 | 0.01132 | 0.0314 | -93.4894
-8 | -1.0135 | 0.01078 | 0.0338 | -94.0167
-7.5 | -0.9619 | 0.0104 | 0.0346 | -92.4904
-7 | -0.9098 | 0.00991 | 0.0353 | -91.8063
-6.5 | -0.8559 | 0.00954 | 0.0356 | -89.717
-6 | -0.8024 | 0.00912 | 0.036 | -87.9825
-5.5 | -0.7482 | 0.00872 | 0.0363 | -85.8028
-5 | -0.6938 | 0.00835 | 0.0366 | -83.0898
-4.5 | -0.6412 | 0.00777 | 0.0372 | -82.5225
-4 | -0.5901 | 0.00705 | 0.038 | -83.7021
-3.5 | -0.5377 | 0.00647 | 0.0386 | -83.1066
-3 | -0.4848 | 0.00595 | 0.039 | -81.479
-2.5 | -0.4295 | 0.00569 | 0.039 | -75.4833
-2 | -0.3742 | 0.00545 | 0.039 | -68.6606
-1.5 | -0.317 | 0.00536 | 0.0386 | -59.1418
-1 | -0.2597 | 0.00528 | 0.0383 | -49.1856
-0.5 | -0.203 | 0.00515 | 0.038 | -39.4175
0 | -0.1469 | 0.00497 | 0.0378 | -29.5573
0.5 | -0.0908 | 0.00487 | 0.0377 | -18.6448
1.5 | 0.0238 | 0.00485 | 0.0369 | 4.9072
2 | 0.0814 | 0.00488 | 0.0364 | 16.6803
2.5 | 0.1393 | 0.00493 | 0.0359 | 28.2556
3 | 0.196 | 0.00508 | 0.0356 | 38.5827
3.5 | 0.2517 | 0.00536 | 0.0354 | 46.959
4 | 0.3045 | 0.00588 | 0.0356 | 51.7857
4.5 | 0.3567 | 0.00637 | 0.0361 | 55.9969
5 | 0.4077 | 0.00711 | 0.0366 | 57.3418
5.5 | 0.4809 | 0.00747 | 0.0322 | 64.3775
6 | 0.598 | 0.00799 | 0.0175 | 74.8436
7 | 0.7514 | 0.00932 | 0.0074 | 80.6223
7.5 | 0.8243 | 0.00979 | 0.0032 | 84.1982
8 | 0.8939 | 0.01039 | -0.0003 | 86.0346
8.5 | 0.9626 | 0.01088 | -0.0035 | 88.4743
9 | 1.0216 | 0.01142 | -0.0047 | 89.4571
9.5 | 1.0712 | 0.0121 | -0.0037 | 88.5289
10 | 1.1183 | 0.013 | -0.0024 | 86.0231
10.5 | 1.1667 | 0.01362 | -0.0013 | 85.6608
11 | 1.2132 | 0.01437 | 0.0001 | 84.4259
11.5 | 1.2582 | 0.01521 | 0.0016 | 82.7219
12 | 1.3013 | 0.01617 | 0.0035 | 80.4762
12.5 | 1.3392 | 0.01751 | 0.006 | 76.482
13 | 1.3698 | 0.01926 | 0.0094 | 71.1215
13.5 | 1.4048 | 0.0205 | 0.0122 | 68.5268
14 | 1.4316 | 0.02178 | 0.0163 | 65.73
14.5 | 1.4378 | 0.02349 | 0.0232 | 61.209
15 | 1.4504 | 0.02561 | 0.0276 | 56.6341
15.5 | 1.4602 | 0.02836 | 0.0313 | 51.488
16 | 1.4662 | 0.03183 | 0.034 | 46.0635
16.5 | 1.4705 | 0.03605 | 0.0354 | 40.7906
17 | 1.4693 | 0.04147 | 0.0354 | 35.4304
17.5 | 1.4619 | 0.04817 | 0.0342 | 30.3488
18 | 1.4456 | 0.05653 | 0.0316 | 25.5723
18.5 | 1.4183 | 0.06709 | 0.0274 | 21.1403
19 | 1.3799 | 0.07997 | 0.0216 | 17.2552
19.5 | 1.326 | 0.09618 | 0.0138 | 13.7867
20 | 1.2547 | 0.11654 | 0.0035 | 10.7663

## 66. Re 3M Mach 0.25 (1)
BIGFOIL.COM POLAR EXPORT
ultimate
Ultimate (Carl Goldberg Ultimate Bipe R/C) |  |  |  | Cl Max: | 0.877 | at alpha= | 10.5 | deg
JavaFoil+Calcfoil stall+Eppler ext transition |  |  |  | L/D Max: | 48.442 | at alpha= | 9.5 | deg
Re: | 3000000 |  |  | Cd Min: | 0.01179 | at alpha= | 1.5 | deg
Mach: | 0.25 |  |  | Cl=0 at alpha= | 1.75 | deg
|  |  |  | @ Cl=0.1, Cd= | 0.011917
|  |  |  | @ Cl=0.4, Cd= | 0.01253
|  |  |  | @ Cl=0.6, Cd= | 0.12473
alpha (deg) | Cl | Cd | Cm | Cl/Cd
-14.5 | -0.567 | 0.11951 | 0.034 | -4.748
-14 | -0.628 | 0.11316 | 0.034 | -5.547
-13.5 | -0.684 | 0.10622 | 0.034 | -6.435
-13 | -0.735 | 0.0998 | 0.034 | -7.366
-12.5 | -0.782 | 0.09257 | 0.036 | -8.448
-12 | -0.828 | 0.08312 | 0.041 | -9.96
-11.5 | -0.944 | 0.04402 | 0.059 | -21.436
-11 | -1.049 | 0.02632 | 0.065 | -39.866
-10.5 | -1.108 | 0.02219 | 0.067 | -49.928
-10 | -1.12 | 0.02113 | 0.066 | -53.014
-9.5 | -1.123 | 0.0202 | 0.066 | -55.571
-9 | -1.117 | 0.0195 | 0.065 | -57.254
-8.5 | -1.102 | 0.01849 | 0.064 | -59.584
-8 | -1.08 | 0.01782 | 0.064 | -60.578
-7.5 | -1.05 | 0.01756 | 0.063 | -59.809
-7 | -1.015 | 0.01699 | 0.062 | -59.708
-6.5 | -0.974 | 0.01655 | 0.061 | -58.812
-6 | -0.928 | 0.01615 | 0.061 | -57.446
-5.5 | -0.878 | 0.01579 | 0.06 | -55.6
-5 | -0.825 | 0.01544 | 0.059 | -53.406
-4.5 | -0.768 | 0.01525 | 0.058 | -50.364
-4 | -0.71 | 0.015 | 0.058 | -47.323
-3.5 | -0.651 | 0.01318 | 0.057 | -49.363
-3 | -0.591 | 0.01289 | 0.056 | -45.803
-2.5 | -0.53 | 0.01263 | 0.055 | -41.948
-2 | -0.468 | 0.01259 | 0.054 | -37.183
-1.5 | -0.406 | 0.01258 | 0.054 | -32.275
-1 | -0.344 | 0.0126 | 0.053 | -27.287
-0.5 | -0.281 | 0.01258 | 0.052 | -22.377
0 | -0.219 | 0.01249 | 0.051 | -17.535
0.5 | -0.156 | 0.01252 | 0.05 | -12.489
1 | -0.094 | 0.01248 | 0.049 | -7.524
1.5 | -0.031 | 0.01179 | 0.049 | -2.659
2 | 0.031 | 0.01186 | 0.048 | 2.631
2.5 | 0.094 | 0.01191 | 0.047 | 7.872
3 | 0.156 | 0.01198 | 0.046 | 13.036
3.5 | 0.218 | 0.01212 | 0.045 | 18.026
4 | 0.28 | 0.01229 | 0.044 | 22.812
4.5 | 0.342 | 0.01255 | 0.043 | 27.236
5 | 0.401 | 0.01253 | 0.042 | 32.029
5.5 | 0.461 | 0.01188 | 0.041 | 38.775
6 | 0.519 | 0.01467 | 0.04 | 35.394
6.5 | 0.576 | 0.015 | 0.039 | 38.413
7 | 0.63 | 0.01527 | 0.039 | 41.253
7.5 | 0.681 | 0.01543 | 0.038 | 44.118
8 | 0.728 | 0.01587 | 0.037 | 45.855
8.5 | 0.77 | 0.0164 | 0.036 | 46.96
9 | 0.807 | 0.01696 | 0.035 | 47.597
9.5 | 0.838 | 0.01731 | 0.034 | 48.442
10 | 0.862 | 0.01814 | 0.033 | 47.525
10.5 | 0.877 | 0.01917 | 0.032 | 45.722
11 | 0.724 | 0.07814 | 0.013 | 9.267
11.5 | 0.871 | 0.02305 | 0.029 | 37.759
12 | 0.849 | 0.02687 | 0.028 | 31.605
12.5 | 0.731 | 0.0742 | 0.019 | 9.855
13 | 0.694 | 0.09062 | 0.015 | 7.662
13.5 | 0.666 | 0.09768 | 0.013 | 6.822
14 | 0.633 | 0.1044 | 0.012 | 6.059
14.5 | 0.594 | 0.11203 | 0.012 | 5.303
15 | 0.55 | 0.11855 | 0.011 | 4.641
15.5 | 0.501 | 0.12473 | 0.011 | 4.02

## 67. Re 3M Mach 0.25 (2)
BIGFOIL.COM POLAR EXPORT
ultimate
Ultimate (Carl Goldberg Ultimate Bipe R/C) |  |  |  | Cl Max: | 1.3128 | at alpha= | 13 | deg
XFOIL ncrit=9 |  |  |  | L/D Max: | 86.2176 | at alpha= | 8.5 | deg
Re: | 3000000 |  |  | Cd Min: | 0.19916 | at alpha= | -19 | deg
Mach: | 0.25 |  |  | Cl=0 at alpha= | 1.2702 | deg
|  |  |  | @ Cl=0.1, Cd= | 0.0049531
|  |  |  | @ Cl=0.4, Cd= | 0.007009
|  |  |  | @ Cl=0.6, Cd= | 0.0081273
alpha (deg) | Cl | Cd | Cm | Cl/Cd
-19 | -0.9369 | 0.19916 | 0.0641 | -4.7043
-18.5 | -1.0417 | 0.16183 | 0.0416 | -6.437
-18 | -1.0999 | 0.14074 | 0.0292 | -7.8151
-17.5 | -1.157 | 0.12138 | 0.0184 | -9.532
-17 | -1.2114 | 0.10349 | 0.0088 | -11.7055
-16.5 | -1.2601 | 0.08743 | 0.0005 | -14.4127
-16 | -1.3091 | 0.07202 | -0.0075 | -18.1769
-15.5 | -1.3498 | 0.0585 | -0.0142 | -23.0735
-15 | -1.3748 | 0.04803 | -0.0185 | -28.6238
-14.5 | -1.3928 | 0.03952 | -0.0204 | -35.2429
-14 | -1.4029 | 0.03285 | -0.0199 | -42.7062
-13.5 | -1.4016 | 0.0281 | -0.0172 | -49.879
-13 | -1.3938 | 0.02455 | -0.013 | -56.7739
-12.5 | -1.3816 | 0.02178 | -0.0073 | -63.4343
-12 | -1.37 | 0.01921 | -0.0002 | -71.317
-11.5 | -1.3395 | 0.0177 | 0.0048 | -75.678
-11 | -1.2991 | 0.01642 | 0.0083 | -79.1169
-10.5 | -1.2535 | 0.0153 | 0.0109 | -81.9281
-10 | -1.2052 | 0.01436 | 0.0132 | -83.9276
-9.5 | -1.1797 | 0.01343 | 0.0205 | -87.8407
-9 | -1.1373 | 0.01264 | 0.0243 | -89.9763
-8.5 | -1.091 | 0.01196 | 0.0273 | -91.2207
-7.5 | -0.992 | 0.01079 | 0.0319 | -91.937
-7 | -0.9368 | 0.01034 | 0.0329 | -90.5996
-6.5 | -0.8822 | 0.00979 | 0.034 | -90.1124
-6 | -0.8262 | 0.00936 | 0.0347 | -88.2692
-5.5 | -0.7697 | 0.00894 | 0.0352 | -86.0962
-5 | -0.7133 | 0.00852 | 0.0358 | -83.7207
-4.5 | -0.6576 | 0.00805 | 0.0364 | -81.6894
-4 | -0.6056 | 0.00724 | 0.0376 | -83.6464
-3.5 | -0.5518 | 0.00661 | 0.0384 | -83.4796
-3 | -0.4973 | 0.00608 | 0.039 | -81.7928
-2.5 | -0.4406 | 0.00577 | 0.0392 | -76.3605
-2 | -0.3836 | 0.00552 | 0.0393 | -69.4928
-1.5 | -0.3243 | 0.00544 | 0.0389 | -59.614
-1 | -0.265 | 0.00536 | 0.0385 | -49.4403
-0.5 | -0.2063 | 0.00524 | 0.0383 | -39.3702
0 | -0.1484 | 0.00507 | 0.0381 | -29.2702
0.5 | -0.0908 | 0.00495 | 0.038 | -18.3434
1 | -0.0321 | 0.00491 | 0.0377 | -6.5377
1.5 | 0.0273 | 0.00491 | 0.0373 | 5.5601
2 | 0.087 | 0.00494 | 0.0368 | 17.6113
2.5 | 0.1465 | 0.005 | 0.0364 | 29.3
3 | 0.2054 | 0.00517 | 0.036 | 39.7292
3.5 | 0.2629 | 0.00548 | 0.0359 | 47.9745
4 | 0.3173 | 0.00608 | 0.0362 | 52.1875
4.5 | 0.3707 | 0.0066 | 0.0368 | 56.1667
5 | 0.423 | 0.00733 | 0.0377 | 57.708
5.5 | 0.4896 | 0.00763 | 0.0356 | 64.1678
6 | 0.6117 | 0.00818 | 0.0205 | 74.78
6.5 | 0.7246 | 0.00892 | 0.0081 | 81.2332
7 | 0.779 | 0.00962 | 0.0091 | 80.9771
7.5 | 0.853 | 0.01023 | 0.0057 | 83.3822
8 | 0.9265 | 0.01091 | 0.0024 | 84.9221
8.5 | 0.9984 | 0.01158 | -0.0005 | 86.2176
9 | 1.0579 | 0.01257 | -0.0008 | 84.1607
9.5 | 1.1077 | 0.01351 | 0.0011 | 81.9911
10 | 1.156 | 0.01448 | 0.0034 | 79.8343
10.5 | 1.2024 | 0.01552 | 0.0059 | 77.4742
11 | 1.2454 | 0.01677 | 0.0089 | 74.2636
11.5 | 1.2806 | 0.01854 | 0.0129 | 69.0723
12 | 1.3026 | 0.02112 | 0.0184 | 61.6761
12.5 | 1.3124 | 0.02318 | 0.0259 | 56.6178
13 | 1.3128 | 0.026 | 0.0329 | 50.4923
13.5 | 1.3098 | 0.03007 | 0.0377 | 43.5584
14 | 1.3019 | 0.03537 | 0.0404 | 36.808
15 | 1.2599 | 0.05214 | 0.0377 | 24.1638
15.5 | 1.2277 | 0.06358 | 0.0328 | 19.3095
16 | 1.1854 | 0.07753 | 0.0257 | 15.2896
16.5 | 1.1387 | 0.09335 | 0.0174 | 12.1982
17 | 1.0803 | 0.11223 | 0.0075 | 9.6258
17.5 | 1.0158 | 0.13317 | -0.0033 | 7.6278
18 | 0.9248 | 0.16185 | -0.0185 | 5.7139

## 68. Re 3M Mach 0.50 (1)
BIGFOIL.COM POLAR EXPORT
ultimate
Ultimate (Carl Goldberg Ultimate Bipe R/C) |  |  |  | Cl Max: | 1.009 | at alpha= | 20 | deg
JavaFoil+Calcfoil stall+Eppler ext transition |  |  |  | L/D Max: | 40.211 | at alpha= | 7.5 | deg
Re: | 3000000 |  |  | Cd Min: | 0.01106 | at alpha= | 4 | deg
Mach: | 0.5 |  |  | Cl=0 at alpha= | 1.75 | deg
|  |  |  | @ Cl=0.1, Cd= | 0.012274
|  |  |  | @ Cl=0.4, Cd= | 0.014594
|  |  |  | @ Cl=0.6, Cd= | 0.10548
alpha (deg) | Cl | Cd | Cm | Cl/Cd
-20 | -1.198 | 0.17222 | 0.053 | -6.954
-19.5 | -1.171 | 0.16917 | 0.052 | -6.922
-19 | -1.15 | 0.16759 | 0.054 | -6.862
-18.5 | -1.119 | 0.16069 | 0.052 | -6.965
-18 | -1.089 | 0.15599 | 0.05 | -6.979
-17.5 | -1.062 | 0.15338 | 0.049 | -6.922
-17 | -1.035 | 0.14845 | 0.048 | -6.971
-16.5 | -1.011 | 0.14511 | 0.049 | -6.964
-16 | -0.982 | 0.1376 | 0.047 | -7.135
-15.5 | -0.952 | 0.13212 | 0.045 | -7.206
-15 | -0.925 | 0.12821 | 0.044 | -7.214
-14.5 | -0.9 | 0.13029 | 0.045 | -6.905
-14 | -0.872 | 0.11844 | 0.044 | -7.362
-13.5 | -0.842 | 0.11499 | 0.04 | -7.324
-13 | -0.815 | 0.10988 | 0.04 | -7.416
-12.5 | -0.788 | 0.10764 | 0.039 | -7.319
-12 | -0.762 | 0.10717 | 0.04 | -7.107
-11.5 | -0.732 | 0.09911 | 0.036 | -7.39
-11 | -0.705 | 0.09493 | 0.035 | -7.427
-10.5 | -0.678 | 0.09145 | 0.035 | -7.415
-10 | -0.651 | 0.08607 | 0.035 | -7.564
-9.5 | -0.623 | 0.08447 | 0.034 | -7.381
-9 | -0.596 | 0.07139 | 0.034 | -8.353
-8.5 | -0.569 | 0.06474 | 0.034 | -8.796
-8 | -0.673 | 0.02122 | 0.071 | -31.733
-7.5 | -0.513 | 0.06139 | 0.03 | -8.359
-7 | -0.881 | 0.01981 | 0.069 | -44.469
-6.5 | -0.976 | 0.01843 | 0.069 | -52.979
-6 | -0.979 | 0.0176 | 0.068 | -55.6
-5.5 | -0.95 | 0.0172 | 0.067 | -55.243
-5 | -0.904 | 0.01671 | 0.066 | -54.121
-4.5 | -0.848 | 0.01644 | 0.065 | -51.578
-4 | -0.788 | 0.01597 | 0.064 | -49.32
-3.5 | -0.724 | 0.01408 | 0.064 | -51.439
-3 | -0.658 | 0.01342 | 0.063 | -49.059
-2.5 | -0.591 | 0.01314 | 0.062 | -44.988
-2 | -0.523 | 0.01302 | 0.061 | -40.17
-1.5 | -0.454 | 0.01301 | 0.06 | -34.895
-1 | -0.384 | 0.01297 | 0.059 | -29.634
-0.5 | -0.315 | 0.01293 | 0.058 | -24.321
0 | -0.245 | 0.01281 | 0.057 | -19.102
0.5 | -0.175 | 0.01277 | 0.056 | -13.684
1 | -0.105 | 0.01284 | 0.055 | -8.169
1.5 | -0.035 | 0.01269 | 0.054 | -2.76
2 | 0.035 | 0.0122 | 0.053 | 2.858
2.5 | 0.105 | 0.01228 | 0.052 | 8.534
3 | 0.175 | 0.01241 | 0.051 | 14.062
3.5 | 0.244 | 0.01258 | 0.05 | 19.4
4 | 0.312 | 0.01106 | 0.049 | 28.213
4.5 | 0.379 | 0.01448 | 0.048 | 26.163
5 | 0.445 | 0.01484 | 0.047 | 29.974
5.5 | 0.509 | 0.01531 | 0.046 | 33.237
6 | 0.57 | 0.01579 | 0.045 | 36.126
6.5 | 0.627 | 0.01632 | 0.044 | 38.446
7 | 0.673 | 0.01694 | 0.043 | 39.723
7.5 | 0.702 | 0.01745 | 0.042 | 40.211
8 | 0.692 | 0.01894 | 0.041 | 36.544
8.5 | 0.376 | 0.06239 | 0.018 | 6.022
9 | 0.403 | 0.06866 | 0.017 | 5.869
9.5 | 0.433 | 0.06509 | 0.02 | 6.65
10 | 0.459 | 0.07249 | 0.017 | 6.332
10.5 | 0.486 | 0.07942 | 0.016 | 6.122
11 | 0.514 | 0.09152 | 0.016 | 5.613
11.5 | 0.541 | 0.09733 | 0.016 | 5.563
12 | 0.569 | 0.10062 | 0.015 | 5.653
12.5 | 0.596 | 0.10503 | 0.015 | 5.674
13 | 0.623 | 0.10807 | 0.014 | 5.767
13.5 | 0.652 | 0.11407 | 0.015 | 5.717
14 | 0.679 | 0.11744 | 0.014 | 5.782
14.5 | 0.706 | 0.12124 | 0.014 | 5.824
15 | 0.733 | 0.12535 | 0.013 | 5.851
15.5 | 0.761 | 0.13209 | 0.013 | 5.762
16 | 0.791 | 0.13546 | 0.013 | 5.836
16.5 | 0.818 | 0.14365 | 0.013 | 5.697
17 | 0.844 | 0.14366 | 0.012 | 5.874
17.5 | 0.871 | 0.14781 | 0.012 | 5.894
18 | 0.899 | 0.15345 | 0.011 | 5.857
18.5 | 0.929 | 0.16089 | 0.011 | 5.775
19 | 0.958 | 0.16862 | 0.011 | 5.684
19.5 | 0.982 | 0.16946 | 0.01 | 5.792
20 | 1.009 | 0.17874 | 0.01 | 5.643

## 69. Re 3M Mach 0.50 (2)
BIGFOIL.COM POLAR EXPORT
ultimate
Ultimate (Carl Goldberg Ultimate Bipe R/C) |  |  |  | Cl Max: | 0.9957 | at alpha= | 8 | deg
XFOIL ncrit=9 |  |  |  | L/D Max: | 77.3649 | at alpha= | 6.5 | deg
Re: | 3000000 |  |  | Cd Min: | 0.13752 | at alpha= | 13 | deg
Mach: | 0.5 |  |  | Cl=0 at alpha= | 1.1679 | deg
|  |  |  | @ Cl=0.1, Cd= | 0.0052347
|  |  |  | @ Cl=0.4, Cd= | 0.0072987
|  |  |  | @ Cl=0.6, Cd= | 0.0087389
alpha (deg) | Cl | Cd | Cm | Cl/Cd
-13 | -0.8029 | 0.12779 | 0.0191 | -6.283
-12.5 | -0.834 | 0.11249 | 0.0108 | -7.414
-12 | -0.8637 | 0.09826 | 0.0038 | -8.7899
-11.5 | -0.8918 | 0.0843 | -0.0038 | -10.5789
-11 | -0.9214 | 0.0706 | -0.0122 | -13.051
-10.5 | -0.9516 | 0.05732 | -0.0211 | -16.6015
-10 | -0.9817 | 0.04516 | -0.0287 | -21.7383
-9.5 | -1.0106 | 0.03501 | -0.0322 | -28.866
-8.5 | -1.0683 | 0.0222 | -0.0181 | -48.1216
-8 | -1.0903 | 0.01828 | -0.0032 | -59.6444
-7.5 | -1.0824 | 0.01498 | 0.0086 | -72.2563
-7 | -1.0437 | 0.01286 | 0.0164 | -81.1586
-6.5 | -0.9887 | 0.01158 | 0.0216 | -85.38
-6 | -0.9281 | 0.01062 | 0.0254 | -87.3917
-5.5 | -0.8634 | 0.00997 | 0.0282 | -86.5998
-5 | -0.7985 | 0.00936 | 0.0304 | -85.3098
-4.5 | -0.7329 | 0.00883 | 0.0322 | -83.0011
-4 | -0.6689 | 0.00826 | 0.0339 | -80.9806
-3.5 | -0.6122 | 0.00724 | 0.0365 | -84.558
-3 | -0.5515 | 0.00659 | 0.0382 | -83.6874
-2.5 | -0.4888 | 0.00613 | 0.0393 | -79.739
-2 | -0.4234 | 0.00586 | 0.0398 | -72.2526
-1.5 | -0.3554 | 0.00577 | 0.0396 | -61.5945
-1 | -0.2876 | 0.0057 | 0.0394 | -50.4561
-0.5 | -0.22 | 0.00562 | 0.0391 | -39.1459
0 | -0.1536 | 0.00549 | 0.039 | -27.9781
0.5 | -0.0887 | 0.00531 | 0.0391 | -16.7043
1 | -0.0226 | 0.00522 | 0.039 | -4.3295
1.5 | 0.0447 | 0.00519 | 0.0387 | 8.6127
2.5 | 0.1809 | 0.0053 | 0.0381 | 34.1321
3 | 0.248 | 0.00552 | 0.038 | 44.9275
3.5 | 0.3121 | 0.00612 | 0.0383 | 50.9967
4 | 0.3738 | 0.00688 | 0.0392 | 54.3314
4.5 | 0.432 | 0.00781 | 0.0409 | 55.3137
5 | 0.4947 | 0.00815 | 0.0425 | 60.6994
5.5 | 0.5601 | 0.00852 | 0.0439 | 65.7394
6 | 0.6713 | 0.00913 | 0.0356 | 73.5268
6.5 | 0.8162 | 0.01055 | 0.0211 | 77.3649
7 | 0.8887 | 0.01246 | 0.0219 | 71.3242
7.5 | 0.9547 | 0.01584 | 0.0229 | 60.2715
8 | 0.9957 | 0.02214 | 0.0249 | 44.9729
8.5 | 0.9701 | 0.02654 | 0.0374 | 36.5524
9 | 0.9393 | 0.03257 | 0.0446 | 28.8394
9.5 | 0.9033 | 0.04142 | 0.0452 | 21.8083
10 | 0.8664 | 0.05277 | 0.0402 | 16.4184
10.5 | 0.8308 | 0.0658 | 0.0322 | 12.6261
11 | 0.7977 | 0.08 | 0.0235 | 9.9712
11.5 | 0.7644 | 0.09543 | 0.0154 | 8.0101
12 | 0.7336 | 0.11055 | 0.0083 | 6.6359
12.5 | 0.7112 | 0.12477 | 0.0015 | 5.7001
13 | 0.7002 | 0.13752 | -0.0044 | 5.0916

## 70. Re 4M Mach 0.00 (1)
BIGFOIL.COM POLAR EXPORT
ultimate
Ultimate (Carl Goldberg Ultimate Bipe R/C) |  |  |  | Cl Max: | 0.959 | at alpha= | 13 | deg
JavaFoil+Calcfoil stall+Eppler ext transition |  |  |  | L/D Max: | 52.585 | at alpha= | 10.5 | deg
Re: | 4000000 |  |  | Cd Min: | 0.01168 | at alpha= | 2 | deg
Mach: | 0 |  |  | Cl=0 at alpha= | 1.75 | deg
|  |  |  | @ Cl=0.1, Cd= | 0.011702
|  |  |  | @ Cl=0.4, Cd= | 0.014045
|  |  |  | @ Cl=0.6, Cd= | 0.011931
alpha (deg) | Cl | Cd | Cm | Cl/Cd
-16.5 | -0.824 | 0.12764 | 0.04 | -6.455
-16 | -0.852 | 0.11791 | 0.042 | -7.227
-15.5 | -0.882 | 0.10689 | 0.045 | -8.251
-15 | -0.904 | 0.10147 | 0.045 | -8.913
-14.5 | -0.95 | 0.08087 | 0.052 | -11.745
-14 | -1.029 | 0.04889 | 0.06 | -21.058
-13.5 | -1.082 | 0.03628 | 0.063 | -29.829
-13 | -1.126 | 0.02894 | 0.064 | -38.921
-12.5 | -1.157 | 0.02371 | 0.065 | -48.794
-12 | -1.196 | 0.02248 | 0.067 | -53.231
-11.5 | -1.199 | 0.02128 | 0.066 | -56.323
-11 | -1.196 | 0.02044 | 0.065 | -58.508
-10.5 | -1.188 | 0.01972 | 0.065 | -60.261
-10 | -1.176 | 0.01905 | 0.064 | -61.728
-9.5 | -1.158 | 0.01848 | 0.063 | -62.651
-9 | -1.135 | 0.01773 | 0.063 | -64
-8.5 | -1.107 | 0.01718 | 0.062 | -64.448
-8 | -1.074 | 0.0167 | 0.062 | -64.352
-7.5 | -1.038 | 0.01629 | 0.061 | -63.711
-7 | -0.997 | 0.01605 | 0.06 | -62.085
-6.5 | -0.952 | 0.01572 | 0.059 | -60.581
-6 | -0.905 | 0.01539 | 0.059 | -58.766
-5.5 | -0.854 | 0.01515 | 0.058 | -56.371
-5 | -0.801 | 0.01507 | 0.057 | -53.158
-4.5 | -0.745 | 0.01471 | 0.057 | -50.663
-4 | -0.688 | 0.01335 | 0.056 | -51.584
-3.5 | -0.631 | 0.01309 | 0.055 | -48.199
-3 | -0.572 | 0.01263 | 0.054 | -45.323
-2.5 | -0.513 | 0.01247 | 0.053 | -41.136
-2 | -0.453 | 0.01243 | 0.053 | -36.468
-1.5 | -0.393 | 0.01246 | 0.052 | -31.577
-1 | -0.333 | 0.01236 | 0.051 | -26.936
-0.5 | -0.273 | 0.01233 | 0.05 | -22.099
0 | -0.212 | 0.01222 | 0.049 | -17.348
0.5 | -0.151 | 0.01227 | 0.049 | -12.345
1 | -0.091 | 0.01226 | 0.048 | -7.418
1.5 | -0.03 | 0.01215 | 0.047 | -2.498
2 | 0.03 | 0.01168 | 0.046 | 2.587
2.5 | 0.091 | 0.01169 | 0.045 | 7.768
3 | 0.151 | 0.01177 | 0.044 | 12.854
3.5 | 0.212 | 0.01186 | 0.044 | 17.834
4 | 0.272 | 0.01205 | 0.043 | 22.534
4.5 | 0.331 | 0.01249 | 0.042 | 26.517
5 | 0.39 | 0.0144 | 0.041 | 27.106
5.5 | 0.448 | 0.01234 | 0.04 | 36.287
6 | 0.505 | 0.01253 | 0.039 | 40.295
6.5 | 0.561 | 0.01188 | 0.038 | 47.178
7 | 0.614 | 0.01195 | 0.037 | 51.392
7.5 | 0.666 | 0.01494 | 0.036 | 44.536
8 | 0.714 | 0.01496 | 0.036 | 47.754
8.5 | 0.76 | 0.01536 | 0.035 | 49.467
9 | 0.802 | 0.0158 | 0.034 | 50.755
9.5 | 0.84 | 0.01626 | 0.033 | 51.665
10 | 0.874 | 0.01686 | 0.032 | 51.854
10.5 | 0.904 | 0.01718 | 0.031 | 52.585
11 | 0.928 | 0.01789 | 0.03 | 51.853
11.5 | 0.945 | 0.0189 | 0.029 | 50.024
12 | 0.953 | 0.02015 | 0.028 | 47.305
12.5 | 0.958 | 0.02166 | 0.027 | 44.23
13 | 0.959 | 0.02343 | 0.026 | 40.946
13.5 | 0.954 | 0.02573 | 0.025 | 37.08
14 | 0.928 | 0.03296 | 0.023 | 28.143
14.5 | 0.904 | 0.04089 | 0.021 | 22.097
15 | 0.826 | 0.08213 | 0.017 | 10.054
15.5 | 0.796 | 0.10115 | 0.014 | 7.869
16 | 0.775 | 0.11322 | 0.012 | 6.848
16.5 | 0.757 | 0.1219 | 0.011 | 6.214
17 | 0.74 | 0.12931 | 0.01 | 5.719
17.5 | 0.72 | 0.13664 | 0.01 | 5.273
18 | 0.701 | 0.14578 | 0.009 | 4.807

## 71. Re 4M Mach 0.00 (2)
BIGFOIL.COM POLAR EXPORT
ultimate
Ultimate (Carl Goldberg Ultimate Bipe R/C) |  |  |  | Cl Max: | 1.5683 | at alpha= | 17 | deg
XFOIL ncrit=9 |  |  |  | L/D Max: | 95.8376 | at alpha= | 10 | deg
Re: | 4000000 |  |  | Cd Min: | 0.08394 | at alpha= | -20 | deg
Mach: | 0 |  |  | Cl=0 at alpha= | 1.3138 | deg
|  |  |  | @ Cl=0.1, Cd= | 0.0047394
|  |  |  | @ Cl=0.4, Cd= | 0.0068416
|  |  |  | @ Cl=0.6, Cd= | 0.0076465
alpha (deg) | Cl | Cd | Cm | Cl/Cd
-20 | -1.5191 | 0.08394 | 0.0037 | -18.0975
-19.5 | -1.5686 | 0.06937 | -0.0028 | -22.6121
-19 | -1.6098 | 0.05674 | -0.0078 | -28.3715
-18.5 | -1.6341 | 0.04748 | -0.0104 | -34.4166
-18 | -1.6543 | 0.03961 | -0.0113 | -41.7647
-17.5 | -1.6581 | 0.03416 | -0.0106 | -48.5392
-17 | -1.6524 | 0.03011 | -0.0091 | -54.8788
-16.5 | -1.6411 | 0.02696 | -0.0068 | -60.8717
-16 | -1.6257 | 0.02444 | -0.0038 | -66.518
-15.5 | -1.6055 | 0.02254 | -0.0005 | -71.2289
-15 | -1.582 | 0.02099 | 0.0033 | -75.3692
-14.5 | -1.5553 | 0.01969 | 0.007 | -78.9893
-14 | -1.5263 | 0.01857 | 0.0108 | -82.1917
-13.5 | -1.493 | 0.01761 | 0.0141 | -84.7814
-13 | -1.4543 | 0.01668 | 0.0164 | -87.1882
-12.5 | -1.4148 | 0.0156 | 0.0186 | -90.6923
-12 | -1.3726 | 0.01458 | 0.0204 | -94.1427
-11.5 | -1.3266 | 0.01378 | 0.0215 | -96.27
-11 | -1.2794 | 0.01315 | 0.0226 | -97.2928
-10.5 | -1.2464 | 0.01274 | 0.0272 | -97.8336
-10 | -1.2053 | 0.01226 | 0.03 | -98.3116
-9.5 | -1.1629 | 0.01155 | 0.0326 | -100.684
-9 | -1.1179 | 0.01103 | 0.0346 | -101.3509
-8.5 | -1.0691 | 0.01064 | 0.0358 | -100.4793
-8 | -1.0178 | 0.01019 | 0.0365 | -99.8822
-7.5 | -0.9655 | 0.00976 | 0.037 | -98.9242
-7 | -0.9122 | 0.00939 | 0.0373 | -97.1459
-6.5 | -0.8588 | 0.00899 | 0.0376 | -95.5284
-6 | -0.8048 | 0.00863 | 0.0377 | -93.2561
-5.5 | -0.7504 | 0.00829 | 0.0379 | -90.5187
-5 | -0.6959 | 0.00794 | 0.038 | -87.6448
-4.5 | -0.6419 | 0.00753 | 0.0382 | -85.2457
-4 | -0.5902 | 0.0069 | 0.0388 | -85.5362
-3.5 | -0.5375 | 0.00638 | 0.0393 | -84.2476
-3 | -0.4844 | 0.00593 | 0.0396 | -81.6863
-2.5 | -0.4301 | 0.00562 | 0.0397 | -76.5302
-2 | -0.3752 | 0.00536 | 0.0396 | -70
-1.5 | -0.3187 | 0.00522 | 0.0393 | -61.0536
-1 | -0.2613 | 0.00516 | 0.0389 | -50.6395
-0.5 | -0.2042 | 0.00508 | 0.0384 | -40.1969
0 | -0.1477 | 0.00499 | 0.0381 | -29.5992
0.5 | -0.0919 | 0.00487 | 0.0379 | -18.8706
1 | -0.0359 | 0.00474 | 0.0377 | -7.5738
1.5 | 0.0213 | 0.00471 | 0.0373 | 4.5223
2 | 0.0789 | 0.00471 | 0.0368 | 16.7516
2.5 | 0.1364 | 0.00479 | 0.0362 | 28.476
3 | 0.1931 | 0.00501 | 0.0358 | 38.5429
3.5 | 0.2487 | 0.00541 | 0.0354 | 45.9704
4 | 0.303 | 0.00588 | 0.0352 | 51.5306
5 | 0.4069 | 0.00691 | 0.036 | 58.8857
5.5 | 0.46 | 0.00716 | 0.0364 | 64.2458
6 | 0.5214 | 0.00734 | 0.0347 | 71.0354
6.5 | 0.6445 | 0.00782 | 0.0184 | 82.4169
7 | 0.7544 | 0.00853 | 0.0054 | 88.4408
7.5 | 0.7949 | 0.00905 | 0.0086 | 87.8343
8 | 0.8662 | 0.00957 | 0.0046 | 90.512
8.5 | 0.9345 | 0.00999 | 0.0012 | 93.5435
9 | 1.0015 | 0.01052 | -0.0019 | 95.1996
9.5 | 1.0677 | 0.01118 | -0.0049 | 95.5009
10 | 1.1213 | 0.0117 | -0.0051 | 95.8376
10.5 | 1.1708 | 0.01225 | -0.0044 | 95.5755
11 | 1.2187 | 0.0129 | -0.0034 | 94.4729
11.5 | 1.2642 | 0.0137 | -0.0021 | 92.2774
12 | 1.3053 | 0.01486 | -0.0001 | 87.8398
12.5 | 1.3496 | 0.01561 | 0.0013 | 86.4574
13 | 1.3923 | 0.01645 | 0.0029 | 84.6383
13.5 | 1.4328 | 0.01739 | 0.0048 | 82.3922
14 | 1.4715 | 0.01837 | 0.0069 | 80.1034
14.5 | 1.5059 | 0.01958 | 0.0095 | 76.9101
15 | 1.5317 | 0.02083 | 0.0135 | 73.5334
15.5 | 1.5401 | 0.02232 | 0.02 | 69.0009
16 | 1.5535 | 0.02429 | 0.0243 | 63.9564
16.5 | 1.5647 | 0.02681 | 0.0279 | 58.3626
17 | 1.5683 | 0.03024 | 0.031 | 51.8618
17.5 | 1.5634 | 0.03491 | 0.0331 | 44.7837
18 | 1.5531 | 0.04095 | 0.0336 | 37.9267
18.5 | 1.5225 | 0.05027 | 0.0318 | 30.2865
19 | 1.5062 | 0.05862 | 0.0291 | 25.6943
19.5 | 1.4812 | 0.06874 | 0.0252 | 21.5479
20 | 1.4425 | 0.08154 | 0.0195 | 17.6907

## 72. Re 4M Mach 0.10 (1)
BIGFOIL.COM POLAR EXPORT
ultimate
Ultimate (Carl Goldberg Ultimate Bipe R/C) |  |  |  | Cl Max: | 0.946 | at alpha= | 12.5 | deg
JavaFoil+Calcfoil stall+Eppler ext transition |  |  |  | L/D Max: | 52.024 | at alpha= | 10.5 | deg
Re: | 4000000 |  |  | Cd Min: | 0.01169 | at alpha= | 2 | deg
Mach: | 0.1 |  |  | Cl=0 at alpha= | 1.75 | deg
|  |  |  | @ Cl=0.1, Cd= | 0.011712
|  |  |  | @ Cl=0.4, Cd= | 0.014153
|  |  |  | @ Cl=0.6, Cd= | 0.013802
alpha (deg) | Cl | Cd | Cm | Cl/Cd
-16 | -0.802 | 0.12336 | 0.04 | -6.5
-15.5 | -0.832 | 0.11432 | 0.041 | -7.274
-15 | -0.857 | 0.10908 | 0.041 | -7.858
-14.5 | -0.899 | 0.09136 | 0.048 | -9.838
-14 | -0.964 | 0.06361 | 0.056 | -15.151
-13.5 | -1.027 | 0.04435 | 0.061 | -23.149
-13 | -1.086 | 0.03184 | 0.064 | -34.105
-12.5 | -1.12 | 0.02774 | 0.065 | -40.379
-12 | -1.151 | 0.02415 | 0.065 | -47.671
-11.5 | -1.184 | 0.02157 | 0.066 | -54.893
-11 | -1.185 | 0.02072 | 0.066 | -57.206
-10.5 | -1.18 | 0.0199 | 0.065 | -59.311
-10 | -1.17 | 0.01923 | 0.064 | -60.855
-9.5 | -1.155 | 0.01861 | 0.064 | -62.051
-9 | -1.134 | 0.01784 | 0.063 | -63.55
-8.5 | -1.107 | 0.01728 | 0.063 | -64.073
-8 | -1.076 | 0.0168 | 0.062 | -64.062
-7.5 | -1.04 | 0.01638 | 0.061 | -63.506
-7 | -1 | 0.01614 | 0.06 | -61.964
-6.5 | -0.956 | 0.01577 | 0.06 | -60.588
-6 | -0.908 | 0.01544 | 0.059 | -58.824
-5.5 | -0.858 | 0.0152 | 0.058 | -56.453
-5 | -0.805 | 0.01511 | 0.058 | -53.234
-4.5 | -0.749 | 0.0147 | 0.057 | -50.945
-4 | -0.692 | 0.01458 | 0.056 | -47.463
-3.5 | -0.634 | 0.01312 | 0.055 | -48.306
-3 | -0.575 | 0.01265 | 0.055 | -45.46
-2.5 | -0.516 | 0.01249 | 0.054 | -41.285
-2 | -0.456 | 0.01245 | 0.053 | -36.599
-1.5 | -0.395 | 0.01241 | 0.052 | -31.853
-1 | -0.335 | 0.01237 | 0.051 | -27.046
-0.5 | -0.274 | 0.01234 | 0.051 | -22.19
0 | -0.213 | 0.01223 | 0.05 | -17.42
0.5 | -0.152 | 0.01228 | 0.049 | -12.398
1 | -0.091 | 0.01227 | 0.048 | -7.448
1.5 | -0.03 | 0.01216 | 0.047 | -2.508
2 | 0.03 | 0.01169 | 0.046 | 2.598
2.5 | 0.091 | 0.0117 | 0.046 | 7.8
3 | 0.152 | 0.01178 | 0.045 | 12.904
3.5 | 0.213 | 0.01188 | 0.044 | 17.896
4 | 0.273 | 0.01207 | 0.043 | 22.604
4.5 | 0.333 | 0.01266 | 0.042 | 26.288
5 | 0.392 | 0.01444 | 0.041 | 27.162
5.5 | 0.45 | 0.01236 | 0.04 | 36.407
6 | 0.507 | 0.01255 | 0.039 | 40.397
6.5 | 0.563 | 0.01189 | 0.038 | 47.362
7 | 0.617 | 0.01468 | 0.038 | 42
7.5 | 0.668 | 0.01498 | 0.037 | 44.584
8 | 0.717 | 0.015 | 0.036 | 47.759
8.5 | 0.762 | 0.01543 | 0.035 | 49.354
9 | 0.803 | 0.01587 | 0.034 | 50.621
9.5 | 0.841 | 0.01636 | 0.033 | 51.408
10 | 0.874 | 0.01699 | 0.032 | 51.442
10.5 | 0.902 | 0.01733 | 0.031 | 52.024
11 | 0.924 | 0.01809 | 0.03 | 51.07
11.5 | 0.939 | 0.01913 | 0.029 | 49.07
12 | 0.943 | 0.02057 | 0.028 | 45.847
12.5 | 0.946 | 0.02212 | 0.027 | 42.766
13 | 0.943 | 0.02411 | 0.026 | 39.12
13.5 | 0.93 | 0.0277 | 0.024 | 33.557
14 | 0.89 | 0.03926 | 0.022 | 22.678
14.5 | 0.851 | 0.05542 | 0.02 | 15.347
15 | 0.781 | 0.09735 | 0.015 | 8.027
15.5 | 0.76 | 0.10906 | 0.013 | 6.965
16 | 0.74 | 0.11763 | 0.012 | 6.293
16.5 | 0.721 | 0.12394 | 0.011 | 5.818
17 | 0.699 | 0.13223 | 0.01 | 5.289
17.5 | 0.678 | 0.14036 | 0.009 | 4.827

## 73. Re 4M Mach 0.10 (2)
BIGFOIL.COM POLAR EXPORT
ultimate
Ultimate (Carl Goldberg Ultimate Bipe R/C) |  |  |  | Cl Max: | 1.5424 | at alpha= | 16.5 | deg
XFOIL ncrit=9 |  |  |  | L/D Max: | 95.2361 | at alpha= | 10 | deg
Re: | 4000000 |  |  | Cd Min: | 0.10244 | at alpha= | -20 | deg
Mach: | 0.1 |  |  | Cl=0 at alpha= | 1.3096 | deg
|  |  |  | @ Cl=0.1, Cd= | 0.0047479
|  |  |  | @ Cl=0.4, Cd= | 0.0068366
|  |  |  | @ Cl=0.6, Cd= | 0.007671
alpha (deg) | Cl | Cd | Cm | Cl/Cd
-20 | -1.4241 | 0.10244 | 0.0113 | -13.9018
-19.5 | -1.4822 | 0.08574 | 0.0032 | -17.2871
-19 | -1.5324 | 0.0709 | -0.0036 | -21.6135
-18.5 | -1.5697 | 0.05857 | -0.0088 | -26.8004
-18 | -1.6075 | 0.04735 | -0.0123 | -33.9493
-17.5 | -1.6255 | 0.0396 | -0.0132 | -41.048
-17 | -1.6306 | 0.03392 | -0.0126 | -48.0719
-16.5 | -1.626 | 0.02969 | -0.0109 | -54.7659
-16 | -1.6159 | 0.0264 | -0.0082 | -61.2083
-15.5 | -1.5994 | 0.02395 | -0.005 | -66.7808
-15 | -1.5786 | 0.02206 | -0.0012 | -71.5594
-14.5 | -1.5543 | 0.02052 | 0.0028 | -75.7456
-14 | -1.5266 | 0.01923 | 0.0068 | -79.3864
-13.5 | -1.4967 | 0.01812 | 0.0108 | -82.5993
-13 | -1.4603 | 0.0171 | 0.0138 | -85.3977
-12.5 | -1.4182 | 0.01623 | 0.0158 | -87.3814
-12 | -1.379 | 0.01497 | 0.0183 | -92.1176
-11.5 | -1.3339 | 0.01406 | 0.0199 | -94.872
-11 | -1.2862 | 0.01336 | 0.0211 | -96.2725
-10.5 | -1.2535 | 0.01291 | 0.026 | -97.0953
-10 | -1.2127 | 0.0124 | 0.029 | -97.7984
-9.5 | -1.1695 | 0.01171 | 0.0316 | -99.8719
-9 | -1.1248 | 0.01114 | 0.0339 | -100.9695
-8.5 | -1.0757 | 0.01072 | 0.0353 | -100.3451
-8 | -1.0236 | 0.01029 | 0.0359 | -99.4752
-7.5 | -0.9712 | 0.00982 | 0.0366 | -98.9002
-7 | -0.9173 | 0.00946 | 0.0369 | -96.9662
-6.5 | -0.8637 | 0.00903 | 0.0373 | -95.6478
-6 | -0.8092 | 0.00867 | 0.0375 | -93.3333
-5.5 | -0.7544 | 0.00833 | 0.0377 | -90.5642
-5 | -0.6996 | 0.00797 | 0.0379 | -87.7792
-4.5 | -0.6452 | 0.00756 | 0.0381 | -85.3439
-4 | -0.5929 | 0.00694 | 0.0387 | -85.4323
-3.5 | -0.5401 | 0.0064 | 0.0393 | -84.3906
-3 | -0.4867 | 0.00595 | 0.0396 | -81.7983
-2.5 | -0.4321 | 0.00563 | 0.0397 | -76.7496
-2 | -0.3769 | 0.00537 | 0.0397 | -70.1862
-1.5 | -0.32 | 0.00523 | 0.0394 | -61.1855
-1 | -0.2624 | 0.00517 | 0.0389 | -50.7544
-0.5 | -0.2049 | 0.00509 | 0.0385 | -40.2554
0 | -0.148 | 0.00501 | 0.0382 | -29.5409
0.5 | -0.0919 | 0.00488 | 0.038 | -18.832
1 | -0.0356 | 0.00476 | 0.0378 | -7.479
1.5 | 0.0219 | 0.00472 | 0.0373 | 4.6398
2 | 0.0798 | 0.00472 | 0.0368 | 16.9068
2.5 | 0.1377 | 0.0048 | 0.0363 | 28.6875
3 | 0.1947 | 0.00502 | 0.0358 | 38.7849
3.5 | 0.2506 | 0.00544 | 0.0355 | 46.0662
4 | 0.3052 | 0.00591 | 0.0354 | 51.6413
4.5 | 0.3586 | 0.0064 | 0.0355 | 56.0312
5 | 0.4098 | 0.00694 | 0.0362 | 59.049
5.5 | 0.4633 | 0.00719 | 0.0366 | 64.4367
6 | 0.524 | 0.00737 | 0.0352 | 71.0991
6.5 | 0.6477 | 0.00786 | 0.0189 | 82.4046
7 | 0.759 | 0.00857 | 0.0058 | 88.5648
7.5 | 0.8007 | 0.0091 | 0.0089 | 87.989
8 | 0.8721 | 0.00963 | 0.005 | 90.5607
8.5 | 0.9409 | 0.01009 | 0.0017 | 93.2507
9 | 1.0084 | 0.01068 | -0.0013 | 94.4195
9.5 | 1.0755 | 0.01131 | -0.0043 | 95.0928
10 | 1.1295 | 0.01186 | -0.0043 | 95.2361
10.5 | 1.1792 | 0.01246 | -0.0034 | 94.6388
11 | 1.2269 | 0.01319 | -0.0022 | 93.0174
11.5 | 1.2712 | 0.01416 | -0.0005 | 89.774
12 | 1.3137 | 0.0152 | 0.0015 | 86.4276
12.5 | 1.3577 | 0.01602 | 0.0032 | 84.7503
13 | 1.3998 | 0.01695 | 0.0051 | 82.5841
13.5 | 1.439 | 0.01801 | 0.0074 | 79.9001
14 | 1.4762 | 0.01914 | 0.0099 | 77.1264
14.5 | 1.5074 | 0.02051 | 0.0132 | 73.4959
15 | 1.5164 | 0.02194 | 0.0201 | 69.1158
15.5 | 1.5286 | 0.02389 | 0.0252 | 63.9849
16 | 1.5388 | 0.02648 | 0.0291 | 58.1118
16.5 | 1.5424 | 0.02998 | 0.0324 | 51.4476
17 | 1.5329 | 0.03514 | 0.0348 | 43.6227
17.5 | 1.5129 | 0.04235 | 0.035 | 35.7237
18 | 1.4931 | 0.05056 | 0.0333 | 29.5312
18.5 | 1.4718 | 0.05971 | 0.0302 | 24.6491
19 | 1.4427 | 0.07061 | 0.0258 | 20.432
19.5 | 1.3978 | 0.08463 | 0.0194 | 16.5166
20 | 1.3378 | 0.10204 | 0.0108 | 13.1105

## 74. Re 4M Mach 0.25 (1)
BIGFOIL.COM POLAR EXPORT
ultimate
Ultimate (Carl Goldberg Ultimate Bipe R/C) |  |  |  | Cl Max: | 0.879 | at alpha= | 10.5 | deg
JavaFoil+Calcfoil stall+Eppler ext transition |  |  |  | L/D Max: | 49.321 | at alpha= | 9.5 | deg
Re: | 4000000 |  |  | Cd Min: | 0.01176 | at alpha= | 2 | deg
Mach: | 0.25 |  |  | Cl=0 at alpha= | 1.75 | deg
|  |  |  | @ Cl=0.1, Cd= | 0.011778
|  |  |  | @ Cl=0.4, Cd= | 0.01228
|  |  |  | @ Cl=0.6, Cd= | 0.12224
alpha (deg) | Cl | Cd | Cm | Cl/Cd
-14.5 | -0.568 | 0.11675 | 0.036 | -4.867
-14 | -0.629 | 0.10952 | 0.036 | -5.744
-13.5 | -0.685 | 0.10281 | 0.036 | -6.667
-13 | -0.737 | 0.09662 | 0.036 | -7.625
-12.5 | -0.788 | 0.08775 | 0.04 | -8.975
-12 | -0.871 | 0.06058 | 0.053 | -14.378
-11.5 | -1 | 0.02941 | 0.064 | -33.989
-11 | -1.062 | 0.0242 | 0.066 | -43.885
-10.5 | -1.108 | 0.02126 | 0.067 | -52.106
-10 | -1.12 | 0.02034 | 0.066 | -55.068
-9.5 | -1.123 | 0.01951 | 0.066 | -57.547
-9 | -1.117 | 0.01886 | 0.065 | -59.208
-8.5 | -1.102 | 0.01819 | 0.064 | -60.581
-8 | -1.08 | 0.01727 | 0.064 | -62.504
-7.5 | -1.05 | 0.01703 | 0.063 | -61.687
-7 | -1.015 | 0.0165 | 0.062 | -61.504
-6.5 | -0.974 | 0.01611 | 0.061 | -60.448
-6 | -0.928 | 0.01573 | 0.061 | -58.979
-5.5 | -0.878 | 0.01547 | 0.06 | -56.748
-5 | -0.825 | 0.01534 | 0.059 | -53.764
-4.5 | -0.768 | 0.01496 | 0.058 | -51.353
-4 | -0.71 | 0.01468 | 0.058 | -48.354
-3.5 | -0.651 | 0.01332 | 0.057 | -48.863
-3 | -0.591 | 0.01284 | 0.056 | -46.001
-2.5 | -0.53 | 0.01254 | 0.055 | -42.241
-2 | -0.468 | 0.01255 | 0.054 | -37.316
-1.5 | -0.406 | 0.01249 | 0.054 | -32.519
-1 | -0.344 | 0.01245 | 0.053 | -27.626
-0.5 | -0.281 | 0.01241 | 0.052 | -22.677
0 | -0.219 | 0.01231 | 0.051 | -17.785
0.5 | -0.156 | 0.01234 | 0.05 | -12.671
1 | -0.094 | 0.01236 | 0.049 | -7.594
1.5 | -0.031 | 0.01224 | 0.049 | -2.56
2 | 0.031 | 0.01176 | 0.048 | 2.654
2.5 | 0.094 | 0.01177 | 0.047 | 7.962
3 | 0.156 | 0.01185 | 0.046 | 13.179
3.5 | 0.218 | 0.01198 | 0.045 | 18.236
4 | 0.28 | 0.01218 | 0.044 | 23.012
4.5 | 0.342 | 0.01287 | 0.043 | 26.564
5 | 0.402 | 0.01226 | 0.042 | 32.756
5.5 | 0.461 | 0.01249 | 0.041 | 36.914
6 | 0.519 | 0.0118 | 0.04 | 44.021
6.5 | 0.576 | 0.01462 | 0.039 | 39.419
7 | 0.63 | 0.01493 | 0.039 | 42.209
7.5 | 0.681 | 0.01533 | 0.038 | 44.426
8 | 0.728 | 0.01538 | 0.037 | 47.33
8.5 | 0.771 | 0.01587 | 0.036 | 48.556
9 | 0.808 | 0.01639 | 0.035 | 49.295
9.5 | 0.839 | 0.01702 | 0.034 | 49.321
10 | 0.863 | 0.01779 | 0.033 | 48.522
10.5 | 0.879 | 0.01831 | 0.032 | 48.035
11 | 0.724 | 0.07648 | 0.013 | 9.472
11.5 | 0.875 | 0.02166 | 0.029 | 40.387
12 | 0.861 | 0.02372 | 0.028 | 36.312
12.5 | 0.812 | 0.03378 | 0.026 | 24.031
13 | 0.704 | 0.08298 | 0.017 | 8.479
13.5 | 0.668 | 0.09513 | 0.014 | 7.022
14 | 0.634 | 0.10198 | 0.013 | 6.216
14.5 | 0.595 | 0.10856 | 0.012 | 5.482
15 | 0.551 | 0.11452 | 0.012 | 4.81
15.5 | 0.502 | 0.12224 | 0.011 | 4.105

## 75. Re 4M Mach 0.25 (2)
BIGFOIL.COM POLAR EXPORT
ultimate
Ultimate (Carl Goldberg Ultimate Bipe R/C) |  |  |  | Cl Max: | 1.3949 | at alpha= | 14 | deg
XFOIL ncrit=9 |  |  |  | L/D Max: | 91.3562 | at alpha= | 9.5 | deg
Re: | 4000000 |  |  | Cd Min: | 0.19576 | at alpha= | 19 | deg
Mach: | 0.25 |  |  | Cl=0 at alpha= | 1.2863 | deg
|  |  |  | @ Cl=0.1, Cd= | 0.004795
|  |  |  | @ Cl=0.4, Cd= | 0.0069073
|  |  |  | @ Cl=0.6, Cd= | 0.0078025
alpha (deg) | Cl | Cd | Cm | Cl/Cd
-19.5 | -1.0521 | 0.1793 | 0.0525 | -5.8678
-19 | -1.1242 | 0.15424 | 0.0365 | -7.2886
-18.5 | -1.188 | 0.13348 | 0.0241 | -8.9002
-18 | -1.2533 | 0.11379 | 0.0131 | -11.0141
-17.5 | -1.3116 | 0.09621 | 0.0037 | -13.6327
-17 | -1.3616 | 0.08067 | -0.0043 | -16.8786
-16.5 | -1.4024 | 0.06701 | -0.0111 | -20.9282
-16 | -1.4401 | 0.05447 | -0.0169 | -26.4384
-15.5 | -1.4672 | 0.04437 | -0.0203 | -33.0674
-15 | -1.4769 | 0.03716 | -0.0211 | -39.7443
-14.5 | -1.4802 | 0.03138 | -0.0199 | -47.1702
-14 | -1.478 | 0.02687 | -0.0169 | -55.0056
-13.5 | -1.4675 | 0.02361 | -0.0125 | -62.1559
-13 | -1.4517 | 0.02113 | -0.0069 | -68.7033
-12.5 | -1.4282 | 0.01924 | -0.0012 | -74.2308
-12 | -1.3992 | 0.01776 | 0.0042 | -78.7838
-11.5 | -1.359 | 0.01653 | 0.0078 | -82.2142
-11 | -1.3198 | 0.0149 | 0.0115 | -88.5772
-10.5 | -1.288 | 0.01413 | 0.0175 | -91.1536
-10 | -1.2503 | 0.01339 | 0.0224 | -93.3757
-9.5 | -1.2055 | 0.01265 | 0.0258 | -95.2964
-9 | -1.1601 | 0.01193 | 0.0291 | -97.2422
-8.5 | -1.1107 | 0.01127 | 0.0315 | -98.5537
-8 | -1.0566 | 0.01075 | 0.0328 | -98.2884
-7.5 | -1.0017 | 0.01023 | 0.0339 | -97.9179
-7 | -0.9465 | 0.00974 | 0.0349 | -97.1766
-6.5 | -0.8903 | 0.0093 | 0.0357 | -95.7312
-6 | -0.8336 | 0.00891 | 0.0362 | -93.5578
-5.5 | -0.7768 | 0.0085 | 0.0368 | -91.3882
-5 | -0.7196 | 0.00814 | 0.0371 | -88.4029
-4.5 | -0.6628 | 0.00774 | 0.0376 | -85.6331
-4 | -0.6083 | 0.00715 | 0.0383 | -85.0769
-3.5 | -0.5545 | 0.00653 | 0.0391 | -84.9158
-3 | -0.4993 | 0.00607 | 0.0396 | -82.257
-2.5 | -0.4434 | 0.00571 | 0.0399 | -77.6532
-2 | -0.3865 | 0.00543 | 0.04 | -71.1786
-1.5 | -0.3276 | 0.0053 | 0.0397 | -61.8113
-1 | -0.268 | 0.00523 | 0.0393 | -51.2428
-0.5 | -0.2086 | 0.00515 | 0.0389 | -40.5049
0 | -0.1497 | 0.00508 | 0.0385 | -29.4685
0.5 | -0.0919 | 0.00496 | 0.0383 | -18.5282
1 | -0.0339 | 0.00481 | 0.0382 | -7.0478
1.5 | 0.0253 | 0.00476 | 0.0378 | 5.3151
2 | 0.0851 | 0.00477 | 0.0373 | 17.8407
2.5 | 0.1448 | 0.00487 | 0.0368 | 29.7331
3 | 0.2038 | 0.00508 | 0.0363 | 40.1181
3.5 | 0.2612 | 0.00556 | 0.0361 | 46.9784
4 | 0.3177 | 0.00605 | 0.036 | 52.5124
4.5 | 0.372 | 0.00668 | 0.0364 | 55.6886
5 | 0.4262 | 0.00712 | 0.037 | 59.8596
5.5 | 0.4817 | 0.00736 | 0.0376 | 65.4484
6 | 0.5407 | 0.00757 | 0.0373 | 71.4267
6.5 | 0.6657 | 0.00806 | 0.0217 | 82.5931
7 | 0.784 | 0.00882 | 0.0081 | 88.8889
7.5 | 0.8315 | 0.00951 | 0.0107 | 87.4343
8 | 0.9046 | 0.01005 | 0.0076 | 90.01
8.5 | 0.9768 | 0.01072 | 0.0047 | 91.1194
9 | 1.0473 | 0.01148 | 0.0022 | 91.2282
9.5 | 1.1182 | 0.01224 | -0.0003 | 91.3562
10 | 1.1723 | 0.01305 | 0.0008 | 89.8314
10.5 | 1.2205 | 0.01411 | 0.0031 | 86.4989
11 | 1.2619 | 0.01561 | 0.0065 | 80.8392
11.5 | 1.3052 | 0.01677 | 0.0096 | 77.8295
12 | 1.3435 | 0.01826 | 0.0133 | 73.5761
12.5 | 1.3758 | 0.02008 | 0.0177 | 68.5159
13 | 1.3888 | 0.0221 | 0.0249 | 62.8416
13.5 | 1.3904 | 0.02467 | 0.0323 | 56.36
14 | 1.3949 | 0.02808 | 0.037 | 49.6759
14.5 | 1.3907 | 0.03287 | 0.0403 | 42.3091
15 | 1.3804 | 0.03912 | 0.0413 | 35.2863
15.5 | 1.3597 | 0.04745 | 0.0399 | 28.6554
16 | 1.3285 | 0.058 | 0.0362 | 22.9052
16.5 | 1.2896 | 0.0706 | 0.0304 | 18.2663
17 | 1.2427 | 0.08543 | 0.0228 | 14.5464
17.5 | 1.1907 | 0.10208 | 0.0141 | 11.6644
18 | 1.1317 | 0.12072 | 0.0043 | 9.3746
18.5 | 1.0551 | 0.1436 | -0.0081 | 7.3475
19 | 0.8774 | 0.19576 | -0.0371 | 4.482

## 76. Re 4M Mach 0.50 (1)
BIGFOIL.COM POLAR EXPORT
ultimate
Ultimate (Carl Goldberg Ultimate Bipe R/C) |  |  |  | Cl Max: | 1.009 | at alpha= | 20 | deg
JavaFoil+Calcfoil stall+Eppler ext transition |  |  |  | L/D Max: | 40.909 | at alpha= | 7 | deg
Re: | 4000000 |  |  | Cd Min: | 0.01107 | at alpha= | 4 | deg
Mach: | 0.5 |  |  | Cl=0 at alpha= | 1.75 | deg
|  |  |  | @ Cl=0.1, Cd= | 0.012184
|  |  |  | @ Cl=0.4, Cd= | 0.014221
|  |  |  | @ Cl=0.6, Cd= | 0.10077
alpha (deg) | Cl | Cd | Cm | Cl/Cd
-20 | -1.199 | 0.16467 | 0.053 | -7.279
-19.5 | -1.172 | 0.16168 | 0.053 | -7.249
-19 | -1.154 | 0.15964 | 0.056 | -7.229
-18.5 | -1.122 | 0.1543 | 0.053 | -7.273
-18 | -1.091 | 0.15046 | 0.051 | -7.254
-17.5 | -1.062 | 0.14849 | 0.049 | -7.155
-17 | -1.036 | 0.14418 | 0.049 | -7.183
-16.5 | -1.015 | 0.13822 | 0.051 | -7.344
-16 | -0.984 | 0.13003 | 0.049 | -7.568
-15.5 | -0.953 | 0.12593 | 0.045 | -7.566
-15 | -0.925 | 0.12275 | 0.044 | -7.539
-14.5 | -0.9 | 0.1254 | 0.045 | -7.175
-14 | -0.874 | 0.11518 | 0.045 | -7.585
-13.5 | -0.843 | 0.10987 | 0.041 | -7.674
-13 | -0.815 | 0.10496 | 0.04 | -7.767
-12.5 | -0.788 | 0.10136 | 0.039 | -7.775
-12 | -0.762 | 0.10137 | 0.04 | -7.516
-11.5 | -0.733 | 0.09547 | 0.037 | -7.68
-11 | -0.705 | 0.09019 | 0.036 | -7.822
-10.5 | -0.678 | 0.08786 | 0.036 | -7.722
-10 | -0.652 | 0.07258 | 0.036 | -8.978
-9.5 | -0.624 | 0.08108 | 0.034 | -7.692
-9 | -0.597 | 0.06977 | 0.034 | -8.553
-8.5 | -0.573 | 0.06177 | 0.039 | -9.274
-8 | -0.673 | 0.02051 | 0.071 | -32.825
-7.5 | -0.514 | 0.06017 | 0.031 | -8.536
-7 | -0.881 | 0.01921 | 0.069 | -45.861
-6.5 | -0.976 | 0.01788 | 0.069 | -54.598
-6 | -0.979 | 0.0171 | 0.068 | -57.245
-5.5 | -0.95 | 0.01695 | 0.067 | -56.075
-5 | -0.904 | 0.01649 | 0.066 | -54.854
-4.5 | -0.848 | 0.01605 | 0.065 | -52.83
-4 | -0.788 | 0.0156 | 0.064 | -50.494
-3.5 | -0.724 | 0.01398 | 0.064 | -51.799
-3 | -0.658 | 0.01354 | 0.063 | -48.626
-2.5 | -0.591 | 0.01311 | 0.062 | -45.083
-2 | -0.523 | 0.01292 | 0.061 | -40.461
-1.5 | -0.454 | 0.01285 | 0.06 | -35.306
-1 | -0.384 | 0.01277 | 0.059 | -30.083
-0.5 | -0.315 | 0.01272 | 0.058 | -24.726
0 | -0.245 | 0.0126 | 0.057 | -19.413
0.5 | -0.175 | 0.01257 | 0.056 | -13.905
1 | -0.105 | 0.01266 | 0.055 | -8.289
1.5 | -0.035 | 0.01257 | 0.054 | -2.786
2 | 0.035 | 0.01263 | 0.053 | 2.763
2.5 | 0.105 | 0.01215 | 0.052 | 8.626
3 | 0.175 | 0.01223 | 0.051 | 14.275
3.5 | 0.244 | 0.01246 | 0.05 | 19.585
4 | 0.312 | 0.01107 | 0.049 | 28.209
4.5 | 0.379 | 0.01411 | 0.048 | 26.849
5 | 0.445 | 0.01446 | 0.047 | 30.774
5.5 | 0.509 | 0.01491 | 0.046 | 34.145
6 | 0.571 | 0.01538 | 0.045 | 37.104
6.5 | 0.628 | 0.01587 | 0.044 | 39.555
7 | 0.674 | 0.01646 | 0.043 | 40.909
7.5 | 0.703 | 0.01724 | 0.042 | 40.756
8 | 0.694 | 0.01849 | 0.041 | 37.539
8.5 | 0.376 | 0.06125 | 0.019 | 6.141
9 | 0.403 | 0.06664 | 0.018 | 6.052
9.5 | 0.516 | 0.02203 | 0.037 | 23.429
10 | 0.46 | 0.07074 | 0.018 | 6.499
10.5 | 0.487 | 0.07762 | 0.017 | 6.267
11 | 0.514 | 0.08824 | 0.016 | 5.823
11.5 | 0.542 | 0.09279 | 0.016 | 5.837
12 | 0.569 | 0.09607 | 0.016 | 5.923
12.5 | 0.596 | 0.10032 | 0.015 | 5.943
13 | 0.623 | 0.10338 | 0.015 | 6.031
13.5 | 0.653 | 0.10779 | 0.015 | 6.053
14 | 0.68 | 0.11506 | 0.015 | 5.906
14.5 | 0.707 | 0.11883 | 0.014 | 5.947
15 | 0.734 | 0.12257 | 0.014 | 5.987
15.5 | 0.761 | 0.12596 | 0.013 | 6.045
16 | 0.791 | 0.13043 | 0.014 | 6.068
16.5 | 0.819 | 0.14179 | 0.013 | 5.773
17 | 0.845 | 0.13996 | 0.012 | 6.034
17.5 | 0.872 | 0.14336 | 0.012 | 6.082
18 | 0.901 | 0.14943 | 0.012 | 6.03
18.5 | 0.933 | 0.15218 | 0.012 | 6.133
19 | 0.96 | 0.16317 | 0.011 | 5.885
19.5 | 0.982 | 0.16336 | 0.01 | 6.012
20 | 1.009 | 0.17068 | 0.01 | 5.913

## 77. Re 4M Mach 0.50 (2)
BIGFOIL.COM POLAR EXPORT
ultimate
Ultimate (Carl Goldberg Ultimate Bipe R/C) |  |  |  | Cl Max: | 0.9969 | at alpha= | 8 | deg
XFOIL ncrit=9 |  |  |  | L/D Max: | 81.1292 | at alpha= | 6.5 | deg
Re: | 4000000 |  |  | Cd Min: | 0.13216 | at alpha= | 13 | deg
Mach: | 0.5 |  |  | Cl=0 at alpha= | 1.1836 | deg
|  |  |  | @ Cl=0.1, Cd= | 0.00501
|  |  |  | @ Cl=0.4, Cd= | 0.0071308
|  |  |  | @ Cl=0.6, Cd= | 0.0083618
alpha (deg) | Cl | Cd | Cm | Cl/Cd
-13 | -0.7289 | 0.09814 | -0.0103 | -7.4271
-12.5 | -0.7581 | 0.08647 | -0.0155 | -8.7672
-12 | -0.7893 | 0.07416 | -0.0207 | -10.6432
-11.5 | -0.8237 | 0.06137 | -0.0256 | -13.4219
-11 | -0.8612 | 0.04828 | -0.0303 | -17.8376
-10.5 | -0.9 | 0.03547 | -0.0346 | -25.3736
-10 | -0.9415 | 0.02434 | -0.0364 | -38.6812
-9.5 | -0.9872 | 0.01647 | -0.0328 | -59.9393
-9 | -1.0252 | 0.01078 | -0.0266 | -95.102
-8.5 | -1.0528 | 0.00727 | -0.0167 | -144.8143
-8 | -1.0652 | 0.00472 | -0.0045 | -225.678
-7.5 | -1.058 | 0.00321 | 0.0072 | -329.595
-7 | -1.0192 | 0.00234 | 0.0147 | -435.5556
-6.5 | -0.9673 | 0.00186 | 0.02 | -520.0538
-6 | -0.9073 | 0.0016 | 0.0236 | -567.0625
-5.5 | -0.8457 | 0.00139 | 0.0266 | -608.4173
-5 | -0.7825 | 0.00125 | 0.0288 | -626
-4.5 | -0.7188 | 0.00113 | 0.0307 | -636.1062
-4 | -0.6556 | 0.00104 | 0.0322 | -630.3846
-3.5 | -0.5991 | 0.00086 | 0.0346 | -696.6279
-3 | -0.5406 | 0.00075 | 0.0365 | -720.8
-2 | -0.4185 | 0.00061 | 0.0388 | -686.0656
-1.5 | -0.3525 | 0.00059 | 0.0389 | -597.4576
-1 | -0.2857 | 0.00058 | 0.0387 | -492.5862
-0.5 | -0.2192 | 0.00057 | 0.0385 | -384.5614
0 | -0.1564 | 0.00538 | 0.0397 | -29.0706
0.5 | -0.0902 | 0.00528 | 0.0396 | -17.0833
1 | -0.0246 | 0.0051 | 0.0396 | -4.8235
1.5 | 0.0424 | 0.00501 | 0.0393 | 8.4631
2 | 0.1105 | 0.00501 | 0.0389 | 22.0559
2.5 | 0.1787 | 0.00511 | 0.0386 | 34.9706
3 | 0.2458 | 0.00543 | 0.0384 | 45.267
3.5 | 0.3095 | 0.00611 | 0.0387 | 50.6547
4 | 0.3728 | 0.00683 | 0.0393 | 54.5827
4.5 | 0.4352 | 0.00752 | 0.0404 | 57.8723
5 | 0.5006 | 0.00784 | 0.0415 | 63.852
5.5 | 0.5645 | 0.00816 | 0.0432 | 69.1789
6 | 0.6296 | 0.00853 | 0.045 | 73.8101
6.5 | 0.7472 | 0.00921 | 0.0359 | 81.1292
7 | 0.8923 | 0.01109 | 0.0221 | 80.4599
7.5 | 0.946 | 0.01342 | 0.0267 | 70.4918
8 | 0.9969 | 0.01828 | 0.0289 | 54.535
8.5 | 0.9874 | 0.02596 | 0.0356 | 38.0354
9 | 0.9483 | 0.03216 | 0.0443 | 29.4869
9.5 | 0.9126 | 0.04077 | 0.0453 | 22.3841
10 | 0.8784 | 0.05165 | 0.0406 | 17.0068
10.5 | 0.8451 | 0.06427 | 0.0328 | 13.1492
11 | 0.8138 | 0.07803 | 0.0241 | 10.4293
11.5 | 0.785 | 0.09265 | 0.016 | 8.4727
12 | 0.7579 | 0.10703 | 0.0094 | 7.0812
12.5 | 0.7403 | 0.11997 | 0.0032 | 6.1707
13 | 0.7301 | 0.13216 | -0.0027 | 5.5244

## 78. Re 5M Mach 0.00 (1)
BIGFOIL.COM POLAR EXPORT
ultimate
Ultimate (Carl Goldberg Ultimate Bipe R/C) |  |  |  | Cl Max: | 0.962 | at alpha= | 13 | deg
JavaFoil+Calcfoil stall+Eppler ext transition |  |  |  | L/D Max: | 53.541 | at alpha= | 11 | deg
Re: | 5000000 |  |  | Cd Min: | 0.01166 | at alpha= | 2.5 | deg
Mach: | 0 |  |  | Cl=0 at alpha= | 1.75 | deg
|  |  |  | @ Cl=0.1, Cd= | 0.011666
|  |  |  | @ Cl=0.4, Cd= | 0.014189
|  |  |  | @ Cl=0.6, Cd= | 0.012013
alpha (deg) | Cl | Cd | Cm | Cl/Cd
-16.5 | -0.828 | 0.12298 | 0.043 | -6.734
-16 | -0.86 | 0.11069 | 0.046 | -7.766
-15.5 | -0.895 | 0.09625 | 0.049 | -9.299
-15 | -0.921 | 0.08968 | 0.05 | -10.266
-14.5 | -0.981 | 0.06338 | 0.057 | -15.475
-14 | -1.058 | 0.03881 | 0.063 | -27.268
-13.5 | -1.098 | 0.03189 | 0.064 | -34.442
-13 | -1.139 | 0.02648 | 0.065 | -43.029
-12.5 | -1.164 | 0.02366 | 0.066 | -49.205
-12 | -1.196 | 0.02168 | 0.067 | -55.181
-11.5 | -1.199 | 0.02064 | 0.066 | -58.071
-11 | -1.196 | 0.01987 | 0.065 | -60.195
-10.5 | -1.188 | 0.0192 | 0.065 | -61.89
-10 | -1.176 | 0.01857 | 0.064 | -63.313
-9.5 | -1.158 | 0.01803 | 0.063 | -64.221
-9 | -1.135 | 0.01731 | 0.063 | -65.548
-8.5 | -1.107 | 0.01678 | 0.062 | -65.969
-8 | -1.074 | 0.01655 | 0.062 | -64.916
-7.5 | -1.038 | 0.01594 | 0.061 | -65.084
-7 | -0.997 | 0.01574 | 0.06 | -63.334
-6.5 | -0.952 | 0.01541 | 0.059 | -61.793
-6 | -0.905 | 0.01531 | 0.059 | -59.105
-5.5 | -0.854 | 0.01508 | 0.058 | -56.645
-5 | -0.801 | 0.01483 | 0.057 | -54.012
-4.5 | -0.745 | 0.01448 | 0.057 | -51.47
-4 | -0.688 | 0.01327 | 0.056 | -51.89
-3.5 | -0.631 | 0.01311 | 0.055 | -48.109
-3 | -0.572 | 0.01275 | 0.054 | -44.877
-2.5 | -0.513 | 0.01252 | 0.053 | -40.983
-2 | -0.453 | 0.01236 | 0.053 | -36.675
-1.5 | -0.393 | 0.01237 | 0.052 | -31.802
-1 | -0.333 | 0.01225 | 0.051 | -27.181
-0.5 | -0.273 | 0.0122 | 0.05 | -22.333
0 | -0.212 | 0.0121 | 0.049 | -17.523
0.5 | -0.151 | 0.01216 | 0.049 | -12.461
1 | -0.091 | 0.01215 | 0.048 | -7.485
1.5 | -0.03 | 0.01207 | 0.047 | -2.514
2 | 0.03 | 0.01214 | 0.046 | 2.49
2.5 | 0.091 | 0.01166 | 0.045 | 7.785
3 | 0.151 | 0.0117 | 0.044 | 12.931
3.5 | 0.212 | 0.01182 | 0.044 | 17.893
4 | 0.272 | 0.0121 | 0.043 | 22.446
4.5 | 0.331 | 0.01271 | 0.042 | 26.058
5 | 0.39 | 0.01413 | 0.041 | 27.628
5.5 | 0.449 | 0.01448 | 0.04 | 30.999
6 | 0.505 | 0.01233 | 0.039 | 40.97
6.5 | 0.561 | 0.01254 | 0.038 | 44.732
7 | 0.615 | 0.01181 | 0.037 | 52.046
7.5 | 0.666 | 0.01466 | 0.036 | 45.416
8 | 0.715 | 0.01498 | 0.036 | 47.695
8.5 | 0.76 | 0.01531 | 0.035 | 49.656
9 | 0.802 | 0.01544 | 0.034 | 51.964
9.5 | 0.841 | 0.01586 | 0.033 | 53.027
10 | 0.875 | 0.01643 | 0.032 | 53.231
10.5 | 0.904 | 0.01706 | 0.031 | 53.017
11 | 0.929 | 0.01735 | 0.03 | 53.541
11.5 | 0.948 | 0.01823 | 0.029 | 51.996
12 | 0.959 | 0.01916 | 0.028 | 50.057
12.5 | 0.961 | 0.02077 | 0.027 | 46.246
13 | 0.962 | 0.02234 | 0.026 | 43.072
13.5 | 0.959 | 0.02419 | 0.025 | 39.628
14 | 0.943 | 0.0283 | 0.023 | 33.313
14.5 | 0.921 | 0.03411 | 0.022 | 26.985
15 | 0.867 | 0.05569 | 0.019 | 15.565
15.5 | 0.815 | 0.08551 | 0.016 | 9.526
16 | 0.784 | 0.10497 | 0.014 | 7.466
16.5 | 0.762 | 0.11662 | 0.012 | 6.532
17 | 0.742 | 0.12553 | 0.011 | 5.91
17.5 | 0.722 | 0.13363 | 0.01 | 5.406
18 | 0.702 | 0.1429 | 0.009 | 4.909

## 79. Re 5M Mach 0.00 (2)
BIGFOIL.COM POLAR EXPORT
ultimate
Ultimate (Carl Goldberg Ultimate Bipe R/C) |  |  |  | Cl Max: | 1.6131 | at alpha= | 18.5 | deg
XFOIL ncrit=9 |  |  |  | L/D Max: | 101.526 | at alpha= | 10.5 | deg
Re: | 5000000 |  |  | Cd Min: | 0.06459 | at alpha= | -20 | deg
Mach: | 0 |  |  | Cl=0 at alpha= | 1.3228 | deg
|  |  |  | @ Cl=0.1, Cd= | 0.004663
|  |  |  | @ Cl=0.4, Cd= | 0.0067273
|  |  |  | @ Cl=0.6, Cd= | 0.0074142
alpha (deg) | Cl | Cd | Cm | Cl/Cd
-20 | -1.6491 | 0.06459 | -0.0048 | -25.5318
-19.5 | -1.6737 | 0.05477 | -0.0083 | -30.5587
-19 | -1.6878 | 0.047 | -0.0102 | -35.9106
-18.5 | -1.6925 | 0.04092 | -0.0109 | -41.3612
-18 | -1.6893 | 0.03605 | -0.0107 | -46.8599
-17.5 | -1.6833 | 0.03188 | -0.0097 | -52.8011
-17 | -1.6707 | 0.02864 | -0.008 | -58.3345
-16.5 | -1.6646 | 0.02526 | -0.0048 | -65.8987
-16 | -1.6548 | 0.02257 | -0.0006 | -73.3186
-15.5 | -1.6356 | 0.02078 | 0.0035 | -78.7103
-15 | -1.6102 | 0.01943 | 0.0074 | -82.8718
-14.5 | -1.5825 | 0.01827 | 0.0114 | -86.6174
-14 | -1.5509 | 0.01729 | 0.0149 | -89.6992
-13.5 | -1.5127 | 0.01639 | 0.0173 | -92.2941
-13 | -1.471 | 0.01553 | 0.0192 | -94.7199
-12.5 | -1.4262 | 0.01477 | 0.0205 | -96.5606
-12 | -1.3782 | 0.01408 | 0.0212 | -97.8835
-11.5 | -1.3468 | 0.01332 | 0.0258 | -101.1111
-11 | -1.3109 | 0.0127 | 0.0296 | -103.2205
-10.5 | -1.2677 | 0.01213 | 0.0319 | -104.5095
-10 | -1.2221 | 0.01162 | 0.0337 | -105.1721
-9.5 | -1.1761 | 0.01118 | 0.0355 | -105.1968
-9 | -1.1281 | 0.01064 | 0.0368 | -106.0244
-8.5 | -1.0765 | 0.0102 | 0.0374 | -105.5392
-8 | -1.0237 | 0.00983 | 0.0377 | -104.1404
-7 | -0.9177 | 0.00902 | 0.0384 | -101.7406
-6.5 | -0.864 | 0.00865 | 0.0387 | -99.8844
-6 | -0.8094 | 0.00833 | 0.0387 | -97.1669
-5.5 | -0.7547 | 0.00801 | 0.0388 | -94.2197
-5 | -0.6999 | 0.00769 | 0.0389 | -91.0143
-4.5 | -0.6452 | 0.00734 | 0.0389 | -87.9019
-4 | -0.5922 | 0.00683 | 0.0393 | -86.7057
-3.5 | -0.5394 | 0.00633 | 0.0397 | -85.2133
-3 | -0.4854 | 0.00598 | 0.0399 | -81.1706
-2.5 | -0.4316 | 0.00561 | 0.0401 | -76.934
-2 | -0.3767 | 0.00534 | 0.0401 | -70.5431
-1.5 | -0.3209 | 0.00514 | 0.0399 | -62.4319
-1 | -0.2635 | 0.00506 | 0.0394 | -52.0751
-0.5 | -0.206 | 0.00502 | 0.0389 | -41.0359
0 | -0.1489 | 0.005 | 0.0384 | -29.78
0.5 | -0.0923 | 0.0049 | 0.0381 | -18.8367
1 | -0.0366 | 0.00474 | 0.0379 | -7.7215
1.5 | 0.0201 | 0.00464 | 0.0376 | 4.3319
2 | 0.0776 | 0.00462 | 0.0371 | 16.7965
2.5 | 0.1349 | 0.00473 | 0.0366 | 28.5201
3 | 0.1916 | 0.00501 | 0.036 | 38.2435
3.5 | 0.2471 | 0.00546 | 0.0357 | 45.2564
4 | 0.3025 | 0.00586 | 0.0354 | 51.6212
4.5 | 0.3563 | 0.0064 | 0.0353 | 55.6719
5 | 0.4097 | 0.0068 | 0.0355 | 60.25
5.5 | 0.4629 | 0.00697 | 0.0358 | 66.4132
6 | 0.5163 | 0.00717 | 0.0361 | 72.0084
6.5 | 0.5773 | 0.00732 | 0.0346 | 78.8661
7 | 0.7098 | 0.00787 | 0.016 | 90.1906
7.5 | 0.7805 | 0.00847 | 0.0121 | 92.1488
8.5 | 0.9171 | 0.00949 | 0.0055 | 96.6386
9 | 0.9841 | 0.01007 | 0.0023 | 97.7259
9.5 | 1.05 | 0.01053 | -0.0005 | 99.7151
10 | 1.1148 | 0.01103 | -0.0032 | 101.0698
10.5 | 1.1777 | 0.0116 | -0.0056 | 101.5259
11 | 1.2255 | 0.01238 | -0.0046 | 98.9903
11.5 | 1.2724 | 0.01312 | -0.0035 | 96.9817
12 | 1.3187 | 0.01377 | -0.0023 | 95.7662
12.5 | 1.3634 | 0.01447 | -0.0009 | 94.2225
13 | 1.407 | 0.01525 | 0.0007 | 92.2623
13.5 | 1.4492 | 0.01611 | 0.0024 | 89.9565
14 | 1.4897 | 0.01701 | 0.0042 | 87.5779
14.5 | 1.527 | 0.0181 | 0.0064 | 84.3646
15 | 1.5604 | 0.01935 | 0.0092 | 80.6408
15.5 | 1.5744 | 0.02082 | 0.0152 | 75.6196
16 | 1.5798 | 0.02281 | 0.0214 | 69.2591
16.5 | 1.5836 | 0.02565 | 0.026 | 61.7388
17 | 1.5969 | 0.02824 | 0.0288 | 56.5475
17.5 | 1.6068 | 0.03139 | 0.031 | 51.1883
18 | 1.6117 | 0.03533 | 0.0324 | 45.6185
18.5 | 1.6131 | 0.04 | 0.033 | 40.3275
19 | 1.6087 | 0.04571 | 0.0327 | 35.1936
19.5 | 1.598 | 0.05276 | 0.0311 | 30.2881
20 | 1.5797 | 0.06137 | 0.0283 | 25.7406

## 80. Re 5M Mach 0.10 (1)
BIGFOIL.COM POLAR EXPORT
ultimate
Ultimate (Carl Goldberg Ultimate Bipe R/C) |  |  |  | Cl Max: | 0.949 | at alpha= | 12.5 | deg
JavaFoil+Calcfoil stall+Eppler ext transition |  |  |  | L/D Max: | 52.825 | at alpha= | 10 | deg
Re: | 5000000 |  |  | Cd Min: | 0.01167 | at alpha= | 2.5 | deg
Mach: | 0.1 |  |  | Cl=0 at alpha= | 1.75 | deg
|  |  |  | @ Cl=0.1, Cd= | 0.011676
|  |  |  | @ Cl=0.4, Cd= | 0.014209
|  |  |  | @ Cl=0.6, Cd= | 0.012053
alpha (deg) | Cl | Cd | Cm | Cl/Cd
-16 | -0.806 | 0.11854 | 0.042 | -6.796
-15.5 | -0.839 | 0.10764 | 0.045 | -7.792
-15 | -0.865 | 0.10213 | 0.045 | -8.473
-14.5 | -0.926 | 0.07383 | 0.054 | -12.548
-14 | -0.995 | 0.04917 | 0.06 | -20.242
-13.5 | -1.053 | 0.03599 | 0.063 | -29.25
-13 | -1.102 | 0.02844 | 0.065 | -38.737
-12.5 | -1.132 | 0.02275 | 0.065 | -49.763
-12 | -1.178 | 0.02208 | 0.067 | -53.356
-11.5 | -1.184 | 0.0209 | 0.066 | -56.65
-11 | -1.185 | 0.02012 | 0.066 | -58.91
-10.5 | -1.18 | 0.01937 | 0.065 | -60.933
-10 | -1.17 | 0.01875 | 0.064 | -62.438
-9.5 | -1.155 | 0.01815 | 0.064 | -63.613
-9 | -1.134 | 0.01742 | 0.063 | -65.092
-8.5 | -1.107 | 0.01688 | 0.063 | -65.593
-8 | -1.076 | 0.01641 | 0.062 | -65.565
-7.5 | -1.04 | 0.01601 | 0.061 | -64.976
-7 | -1 | 0.01581 | 0.06 | -63.226
-6.5 | -0.956 | 0.01546 | 0.06 | -61.804
-6 | -0.908 | 0.01535 | 0.059 | -59.164
-5.5 | -0.858 | 0.01512 | 0.058 | -56.744
-5 | -0.805 | 0.01487 | 0.058 | -54.094
-4.5 | -0.749 | 0.01447 | 0.057 | -51.761
-4 | -0.692 | 0.01435 | 0.056 | -48.211
-3.5 | -0.634 | 0.01314 | 0.055 | -48.246
-3 | -0.575 | 0.01278 | 0.055 | -45.003
-2.5 | -0.516 | 0.01254 | 0.054 | -41.12
-2 | -0.456 | 0.01238 | 0.053 | -36.812
-1.5 | -0.395 | 0.01232 | 0.052 | -32.078
-1 | -0.335 | 0.01226 | 0.051 | -27.286
-0.5 | -0.274 | 0.01222 | 0.051 | -22.424
0 | -0.213 | 0.01211 | 0.05 | -17.6
0.5 | -0.152 | 0.01217 | 0.049 | -12.51
1 | -0.091 | 0.01216 | 0.048 | -7.516
1.5 | -0.03 | 0.01208 | 0.047 | -2.524
2 | 0.03 | 0.01215 | 0.046 | 2.5
2.5 | 0.091 | 0.01167 | 0.046 | 7.819
3 | 0.152 | 0.01171 | 0.045 | 12.981
3.5 | 0.213 | 0.01184 | 0.044 | 17.961
4 | 0.273 | 0.01212 | 0.043 | 22.509
4.5 | 0.333 | 0.01274 | 0.042 | 26.131
5 | 0.392 | 0.01416 | 0.041 | 27.699
5.5 | 0.451 | 0.01452 | 0.04 | 31.053
6 | 0.507 | 0.01235 | 0.039 | 41.079
6.5 | 0.563 | 0.01256 | 0.038 | 44.853
7 | 0.617 | 0.01182 | 0.038 | 52.216
7.5 | 0.668 | 0.01473 | 0.037 | 45.384
8 | 0.717 | 0.01503 | 0.036 | 47.707
8.5 | 0.762 | 0.01539 | 0.035 | 49.538
9 | 0.804 | 0.01551 | 0.034 | 51.839
9.5 | 0.841 | 0.01595 | 0.033 | 52.769
10 | 0.874 | 0.01655 | 0.032 | 52.825
10.5 | 0.902 | 0.01719 | 0.031 | 52.489
11 | 0.925 | 0.01753 | 0.03 | 52.761
11.5 | 0.941 | 0.01844 | 0.029 | 51.047
12 | 0.947 | 0.01963 | 0.028 | 48.258
12.5 | 0.949 | 0.02118 | 0.027 | 44.792
13 | 0.947 | 0.02292 | 0.026 | 41.303
13.5 | 0.937 | 0.02543 | 0.025 | 36.862
14 | 0.91 | 0.03211 | 0.023 | 28.323
14.5 | 0.877 | 0.04188 | 0.021 | 20.949
15 | 0.803 | 0.0805 | 0.017 | 9.97
15.5 | 0.768 | 0.10062 | 0.014 | 7.637
16 | 0.744 | 0.11326 | 0.013 | 6.567
16.5 | 0.724 | 0.11992 | 0.012 | 6.036
17 | 0.701 | 0.13002 | 0.01 | 5.389
17.5 | 0.678 | 0.13764 | 0.01 | 4.928

## 81. Re 5M Mach 0.10 (2)
BIGFOIL.COM POLAR EXPORT
ultimate
Ultimate (Carl Goldberg Ultimate Bipe R/C) |  |  |  | Cl Max: | 1.5863 | at alpha= | 17.5 | deg
XFOIL ncrit=9 |  |  |  | L/D Max: | 100.465 | at alpha= | 10 | deg
Re: | 5000000 |  |  | Cd Min: | 0.07814 | at alpha= | -20 | deg
Mach: | 0.1 |  |  | Cl=0 at alpha= | 1.3184 | deg
|  |  |  | @ Cl=0.1, Cd= | 0.0046648
|  |  |  | @ Cl=0.4, Cd= | 0.0067365
|  |  |  | @ Cl=0.6, Cd= | 0.007431
alpha (deg) | Cl | Cd | Cm | Cl/Cd
-20 | -1.5797 | 0.07814 | -0.0008 | -20.2163
-19.5 | -1.6196 | 0.0654 | -0.0063 | -24.7645
-19 | -1.646 | 0.05517 | -0.0101 | -29.8351
-18.5 | -1.6598 | 0.04726 | -0.0122 | -35.1206
-18 | -1.6661 | 0.04084 | -0.013 | -40.7958
-17.5 | -1.6664 | 0.03551 | -0.0127 | -46.9276
-17 | -1.6577 | 0.03149 | -0.0116 | -52.6421
-16.5 | -1.647 | 0.02806 | -0.0096 | -58.6957
-16 | -1.6404 | 0.0247 | -0.0061 | -66.413
-15.5 | -1.6306 | 0.02203 | -0.0014 | -74.0172
-15 | -1.6088 | 0.02035 | 0.0028 | -79.0565
-14.5 | -1.5828 | 0.01898 | 0.0071 | -83.393
-14 | -1.5538 | 0.01785 | 0.0112 | -87.0476
-13.5 | -1.5186 | 0.01686 | 0.0144 | -90.0712
-13 | -1.4785 | 0.01591 | 0.0168 | -92.929
-12.5 | -1.4342 | 0.01509 | 0.0185 | -95.0431
-12 | -1.3866 | 0.01434 | 0.0195 | -96.6946
-11.5 | -1.3534 | 0.01364 | 0.024 | -99.2229
-11 | -1.3182 | 0.01291 | 0.0281 | -102.1069
-10.5 | -1.2754 | 0.01229 | 0.0307 | -103.7754
-10 | -1.2299 | 0.01175 | 0.0327 | -104.6723
-9.5 | -1.1836 | 0.01128 | 0.0347 | -104.9291
-9 | -1.1348 | 0.01076 | 0.0361 | -105.4647
-8.5 | -1.0831 | 0.01029 | 0.0368 | -105.2575
-8 | -1.03 | 0.00989 | 0.0373 | -104.1456
-7 | -0.9231 | 0.00906 | 0.0381 | -101.8874
-6.5 | -0.8688 | 0.0087 | 0.0384 | -99.8621
-6 | -0.8139 | 0.00837 | 0.0385 | -97.2401
-5.5 | -0.7589 | 0.00803 | 0.0387 | -94.5081
-5 | -0.7036 | 0.00772 | 0.0388 | -91.1399
-4.5 | -0.6485 | 0.00736 | 0.0389 | -88.1114
-4 | -0.595 | 0.00687 | 0.0393 | -86.6084
-3.5 | -0.542 | 0.00637 | 0.0397 | -85.0863
-3 | -0.4877 | 0.006 | 0.0399 | -81.2833
-2.5 | -0.4337 | 0.00562 | 0.0401 | -77.1708
-2 | -0.3785 | 0.00534 | 0.0401 | -70.8801
-1 | -0.2646 | 0.00507 | 0.0395 | -52.1893
-0.5 | -0.2066 | 0.00503 | 0.039 | -41.0736
0 | -0.1492 | 0.00501 | 0.0385 | -29.7804
0.5 | -0.0923 | 0.00492 | 0.0382 | -18.7602
1 | -0.0363 | 0.00475 | 0.038 | -7.6421
1.5 | 0.0207 | 0.00465 | 0.0377 | 4.4516
2 | 0.0785 | 0.00462 | 0.0372 | 16.9913
2.5 | 0.1361 | 0.00474 | 0.0367 | 28.7131
3 | 0.1932 | 0.00502 | 0.0361 | 38.4861
3.5 | 0.2489 | 0.00549 | 0.0358 | 45.337
4 | 0.3047 | 0.00587 | 0.0355 | 51.908
4.5 | 0.3587 | 0.00643 | 0.0355 | 55.7854
5 | 0.4126 | 0.00683 | 0.0356 | 60.41
5.5 | 0.4662 | 0.007 | 0.036 | 66.6
6 | 0.5199 | 0.0072 | 0.0363 | 72.2083
6.5 | 0.5803 | 0.00735 | 0.0351 | 78.9524
7 | 0.714 | 0.0079 | 0.0164 | 90.3797
7.5 | 0.786 | 0.00853 | 0.0125 | 92.1454
8.5 | 0.9234 | 0.00958 | 0.006 | 96.3883
9 | 0.9912 | 0.01016 | 0.0029 | 97.5591
9.5 | 1.0578 | 0.01064 | 0.0001 | 99.4173
10 | 1.1232 | 0.01118 | -0.0025 | 100.4651
10.5 | 1.1862 | 0.01182 | -0.0046 | 100.3553
11 | 1.2335 | 0.01272 | -0.0034 | 96.9733
11.5 | 1.2816 | 0.01337 | -0.0022 | 95.8564
12 | 1.3278 | 0.01407 | -0.0008 | 94.371
12.5 | 1.3724 | 0.01484 | 0.0009 | 92.4798
13 | 1.4157 | 0.01569 | 0.0027 | 90.2294
13.5 | 1.4573 | 0.01664 | 0.0048 | 87.5781
14 | 1.4966 | 0.01768 | 0.007 | 84.6493
14.5 | 1.5315 | 0.01896 | 0.0099 | 80.7753
15 | 1.5532 | 0.02057 | 0.0147 | 75.508
15.5 | 1.5508 | 0.02272 | 0.0226 | 68.257
16 | 1.5589 | 0.02526 | 0.0272 | 61.7142
16.5 | 1.5725 | 0.02787 | 0.0302 | 56.4227
17 | 1.5815 | 0.03115 | 0.0326 | 50.7705
17.5 | 1.5863 | 0.03521 | 0.0342 | 45.0525
18 | 1.5856 | 0.04028 | 0.0347 | 39.3644
18.5 | 1.5777 | 0.04654 | 0.0343 | 33.8999
19 | 1.565 | 0.05395 | 0.0325 | 29.0083
19.5 | 1.5428 | 0.06328 | 0.0293 | 24.3805
20 | 1.5099 | 0.07465 | 0.0247 | 20.2264

## 82. Re 5M Mach 0.25 (1)
BIGFOIL.COM POLAR EXPORT
ultimate
Ultimate (Carl Goldberg Ultimate Bipe R/C) |  |  |  | Cl Max: | 0.881 | at alpha= | 10.5 | deg
JavaFoil+Calcfoil stall+Eppler ext transition |  |  |  | L/D Max: | 50.663 | at alpha= | 9.5 | deg
Re: | 5000000 |  |  | Cd Min: | 0.01179 | at alpha= | 3 | deg
Mach: | 0.25 |  |  | Cl=0 at alpha= | 1.75 | deg
|  |  |  | @ Cl=0.1, Cd= | 0.01216
|  |  |  | @ Cl=0.4, Cd= | 0.014307
|  |  |  | @ Cl=0.6, Cd= | 0.12044
alpha (deg) | Cl | Cd | Cm | Cl/Cd
-14.5 | -0.569 | 0.11374 | 0.037 | -5.002
-14 | -0.63 | 0.10733 | 0.037 | -5.868
-13.5 | -0.687 | 0.10074 | 0.038 | -6.82
-13 | -0.74 | 0.09354 | 0.039 | -7.908
-12.5 | -0.799 | 0.08 | 0.046 | -9.99
-12 | -0.923 | 0.04009 | 0.061 | -23.01
-11.5 | -1.019 | 0.02597 | 0.066 | -39.24
-11 | -1.087 | 0.02185 | 0.068 | -49.732
-10.5 | -1.108 | 0.02063 | 0.067 | -53.707
-10 | -1.12 | 0.01979 | 0.066 | -56.601
-9.5 | -1.123 | 0.01901 | 0.066 | -59.068
-9 | -1.117 | 0.01839 | 0.065 | -60.72
-8.5 | -1.102 | 0.01775 | 0.064 | -62.083
-8 | -1.08 | 0.01713 | 0.064 | -63.037
-7.5 | -1.05 | 0.01644 | 0.063 | -63.884
-7 | -1.015 | 0.01616 | 0.062 | -62.793
-6.5 | -0.974 | 0.01578 | 0.061 | -61.692
-6 | -0.928 | 0.01563 | 0.061 | -59.346
-5.5 | -0.878 | 0.01537 | 0.06 | -57.109
-5 | -0.825 | 0.01509 | 0.059 | -54.656
-4.5 | -0.768 | 0.01471 | 0.058 | -52.191
-4 | -0.71 | 0.01451 | 0.058 | -48.918
-3.5 | -0.651 | 0.0133 | 0.057 | -48.945
-3 | -0.591 | 0.01298 | 0.056 | -45.486
-2.5 | -0.53 | 0.01258 | 0.055 | -42.116
-2 | -0.468 | 0.01247 | 0.054 | -37.553
-1.5 | -0.406 | 0.0124 | 0.054 | -32.766
-1 | -0.344 | 0.01233 | 0.053 | -27.879
-0.5 | -0.281 | 0.01228 | 0.052 | -22.927
0 | -0.219 | 0.01218 | 0.051 | -17.976
0.5 | -0.156 | 0.01223 | 0.05 | -12.786
1 | -0.094 | 0.01224 | 0.049 | -7.668
1.5 | -0.031 | 0.01214 | 0.049 | -2.581
2 | 0.031 | 0.01223 | 0.048 | 2.552
2.5 | 0.094 | 0.0122 | 0.047 | 7.686
3 | 0.156 | 0.01179 | 0.046 | 13.248
3.5 | 0.218 | 0.01193 | 0.045 | 18.31
4 | 0.28 | 0.01228 | 0.044 | 22.826
4.5 | 0.342 | 0.0129 | 0.043 | 26.501
5 | 0.403 | 0.01438 | 0.042 | 27.996
5.5 | 0.461 | 0.0123 | 0.041 | 37.521
6 | 0.52 | 0.01246 | 0.04 | 41.714
6.5 | 0.577 | 0.01179 | 0.039 | 48.921
7 | 0.631 | 0.01466 | 0.039 | 43.003
7.5 | 0.681 | 0.01503 | 0.038 | 45.332
8 | 0.728 | 0.01539 | 0.037 | 47.321
8.5 | 0.771 | 0.01582 | 0.036 | 48.746
9 | 0.808 | 0.016 | 0.035 | 50.52
9.5 | 0.84 | 0.01658 | 0.034 | 50.663
10 | 0.864 | 0.01731 | 0.033 | 49.922
10.5 | 0.881 | 0.01809 | 0.032 | 48.667
11 | 0.725 | 0.0752 | 0.013 | 9.635
11.5 | 0.877 | 0.02074 | 0.029 | 42.298
12 | 0.865 | 0.02247 | 0.028 | 38.506
12.5 | 0.834 | 0.02683 | 0.027 | 31.1
13 | 0.745 | 0.05545 | 0.022 | 13.444
13.5 | 0.671 | 0.09184 | 0.015 | 7.307
14 | 0.635 | 0.10023 | 0.013 | 6.333
14.5 | 0.596 | 0.10607 | 0.013 | 5.617
15 | 0.552 | 0.11226 | 0.012 | 4.914
15.5 | 0.502 | 0.12044 | 0.011 | 4.169

## 83. Re 5M Mach 0.25 (2)
BIGFOIL.COM POLAR EXPORT
ultimate
Ultimate (Carl Goldberg Ultimate Bipe R/C) |  |  |  | Cl Max: | 1.4445 | at alpha= | 13.5 | deg
XFOIL ncrit=9 |  |  |  | L/D Max: | 96.3255 | at alpha= | 9.5 | deg
Re: | 5000000 |  |  | Cd Min: | 0.16486 | at alpha= | -19.5 | deg
Mach: | 0.25 |  |  | Cl=0 at alpha= | 1.2957 | deg
|  |  |  | @ Cl=0.1, Cd= | 0.0046974
|  |  |  | @ Cl=0.4, Cd= | 0.0068117
|  |  |  | @ Cl=0.6, Cd= | 0.0075621
alpha (deg) | Cl | Cd | Cm | Cl/Cd
-19.5 | -1.1186 | 0.16486 | 0.0431 | -6.7852
-19 | -1.1649 | 0.14677 | 0.0319 | -7.9369
-18.5 | -1.2286 | 0.12667 | 0.0202 | -9.6992
-18 | -1.2992 | 0.1066 | 0.009 | -12.1876
-17.5 | -1.3595 | 0.08923 | -0.0002 | -15.2359
-17 | -1.4068 | 0.07447 | -0.0076 | -18.8908
-16.5 | -1.443 | 0.06169 | -0.0139 | -23.3911
-16 | -1.4783 | 0.04992 | -0.0188 | -29.6134
-15.5 | -1.5021 | 0.04071 | -0.0211 | -36.8976
-15 | -1.5243 | 0.03282 | -0.0208 | -46.4442
-14.5 | -1.5334 | 0.02722 | -0.0178 | -56.3336
-14 | -1.5276 | 0.02355 | -0.0133 | -64.8662
-13.5 | -1.511 | 0.0211 | -0.0079 | -71.6114
-13 | -1.4879 | 0.01918 | -0.0022 | -77.5756
-12.5 | -1.4597 | 0.01767 | 0.0034 | -82.6089
-12 | -1.4228 | 0.01638 | 0.0077 | -86.862
-11.5 | -1.3833 | 0.01535 | 0.0118 | -90.1173
-11 | -1.3503 | 0.01456 | 0.0176 | -92.7404
-10.5 | -1.3143 | 0.01353 | 0.0228 | -97.1397
-10 | -1.2705 | 0.01267 | 0.0264 | -100.2762
-9.5 | -1.2239 | 0.012 | 0.0295 | -101.9917
-9 | -1.1721 | 0.01145 | 0.0315 | -102.3668
-8.5 | -1.1186 | 0.01085 | 0.033 | -103.0968
-8 | -1.0643 | 0.01028 | 0.0343 | -103.5311
-7.5 | -1.0083 | 0.00984 | 0.0352 | -102.4695
-7 | -0.9527 | 0.00934 | 0.0362 | -102.0021
-6.5 | -0.8958 | 0.00896 | 0.0368 | -99.9777
-6 | -0.8391 | 0.00855 | 0.0374 | -98.1404
-5.5 | -0.7817 | 0.00819 | 0.0378 | -95.4457
-5 | -0.7242 | 0.00786 | 0.0381 | -92.1374
-4.5 | -0.6666 | 0.00753 | 0.0384 | -88.5259
-4 | -0.6105 | 0.00708 | 0.0389 | -86.2288
-3.5 | -0.5566 | 0.00648 | 0.0396 | -85.8951
-3 | -0.5007 | 0.0061 | 0.04 | -82.082
-2.5 | -0.4451 | 0.00569 | 0.0404 | -78.225
-2 | -0.3882 | 0.00539 | 0.0405 | -72.0223
-1.5 | -0.3302 | 0.00519 | 0.0403 | -63.6224
-1 | -0.2703 | 0.00514 | 0.0399 | -52.5875
-0.5 | -0.2106 | 0.00508 | 0.0394 | -41.4567
0 | -0.1512 | 0.00506 | 0.0389 | -29.8814
0.5 | -0.0925 | 0.00498 | 0.0386 | -18.5743
1 | -0.0346 | 0.0048 | 0.0384 | -7.2083
1.5 | 0.0239 | 0.00469 | 0.0381 | 5.0959
2 | 0.0837 | 0.00467 | 0.0377 | 17.9229
2.5 | 0.1433 | 0.00477 | 0.0371 | 30.0419
3 | 0.2021 | 0.00509 | 0.0367 | 39.7053
4 | 0.317 | 0.006 | 0.0362 | 52.8333
4.5 | 0.3723 | 0.00666 | 0.0363 | 55.9009
5 | 0.4289 | 0.00697 | 0.0365 | 61.5352
5.5 | 0.4848 | 0.00718 | 0.037 | 67.5209
6 | 0.5405 | 0.0074 | 0.0375 | 73.0405
6.5 | 0.5995 | 0.00756 | 0.0373 | 79.2989
7 | 0.7377 | 0.00813 | 0.0188 | 90.738
8 | 0.885 | 0.00949 | 0.0122 | 93.2561
8.5 | 0.9584 | 0.01017 | 0.009 | 94.238
9 | 1.0309 | 0.01074 | 0.0062 | 95.987
9.5 | 1.101 | 0.01143 | 0.0039 | 96.3255
10 | 1.1686 | 0.01229 | 0.0021 | 95.0854
10.5 | 1.2299 | 0.01339 | 0.0017 | 91.8521
11 | 1.279 | 0.01433 | 0.0039 | 89.2533
11.5 | 1.3249 | 0.01538 | 0.0068 | 86.1443
12 | 1.3668 | 0.01662 | 0.0102 | 82.2383
12.5 | 1.4055 | 0.01805 | 0.014 | 77.867
13 | 1.4383 | 0.01982 | 0.0185 | 72.5681
13.5 | 1.4445 | 0.02191 | 0.0267 | 65.9288
14 | 1.4373 | 0.02531 | 0.0342 | 56.7878
14.5 | 1.4206 | 0.03063 | 0.0391 | 46.3794
15 | 1.4148 | 0.03611 | 0.041 | 39.1803
15.5 | 1.4002 | 0.04347 | 0.0405 | 32.2107
16 | 1.3736 | 0.05312 | 0.0376 | 25.8584
16.5 | 1.3412 | 0.06437 | 0.0329 | 20.8358
17 | 1.2959 | 0.07833 | 0.026 | 16.5441
17.5 | 1.2452 | 0.09415 | 0.0178 | 13.2257
18 | 1.1852 | 0.1125 | 0.0081 | 10.5351
18.5 | 1.0989 | 0.13652 | -0.0051 | 8.0494

## 84. Re 5M Mach 0.50 (1)
BIGFOIL.COM POLAR EXPORT
ultimate
Ultimate (Carl Goldberg Ultimate Bipe R/C) |  |  |  | Cl Max: | 1.012 | at alpha= | 20 | deg
JavaFoil+Calcfoil stall+Eppler ext transition |  |  |  | L/D Max: | 41.838 | at alpha= | 7 | deg
Re: | 5000000 |  |  | Cd Min: | 0.01127 | at alpha= | 4 | deg
Mach: | 0.5 |  |  | Cl=0 at alpha= | 1.75 | deg
|  |  |  | @ Cl=0.1, Cd= | 0.012579
|  |  |  | @ Cl=0.4, Cd= | 0.013955
|  |  |  | @ Cl=0.6, Cd= | 0.092561
alpha (deg) | Cl | Cd | Cm | Cl/Cd
-20 | -1.199 | 0.16186 | 0.054 | -7.409
-19.5 | -1.173 | 0.15832 | 0.053 | -7.406
-19 | -1.158 | 0.15304 | 0.057 | -7.568
-18.5 | -1.127 | 0.14765 | 0.055 | -7.635
-18 | -1.094 | 0.1459 | 0.052 | -7.501
-17.5 | -1.063 | 0.14246 | 0.049 | -7.462
-17 | -1.036 | 0.14003 | 0.049 | -7.399
-16.5 | -1.018 | 0.13303 | 0.053 | -7.655
-16 | -0.99 | 0.12535 | 0.051 | -7.895
-15.5 | -0.955 | 0.12386 | 0.047 | -7.712
-15 | -0.926 | 0.11958 | 0.045 | -7.743
-14.5 | -0.901 | 0.12432 | 0.045 | -7.244
-14 | -0.876 | 0.11168 | 0.047 | -7.848
-13.5 | -0.845 | 0.10715 | 0.043 | -7.885
-13 | -0.816 | 0.10462 | 0.04 | -7.795
-12.5 | -0.788 | 0.09875 | 0.04 | -7.983
-12 | -0.762 | 0.09904 | 0.04 | -7.695
-11.5 | -0.734 | 0.09265 | 0.039 | -7.925
-11 | -0.706 | 0.08557 | 0.037 | -8.251
-10.5 | -0.68 | 0.07754 | 0.038 | -8.775
-10 | -0.654 | 0.07132 | 0.039 | -9.164
-9.5 | -0.624 | 0.07916 | 0.034 | -7.88
-9 | -0.598 | 0.06795 | 0.036 | -8.798
-8.5 | -0.685 | 0.02262 | 0.069 | -30.285
-8 | -0.673 | 0.01992 | 0.071 | -33.803
-7.5 | -0.514 | 0.05947 | 0.032 | -8.644
-7 | -0.881 | 0.01877 | 0.069 | -46.93
-6.5 | -0.976 | 0.01748 | 0.069 | -55.848
-6 | -0.979 | 0.01724 | 0.068 | -56.762
-5.5 | -0.95 | 0.01666 | 0.067 | -57.038
-5 | -0.904 | 0.01617 | 0.066 | -55.917
-4.5 | -0.848 | 0.01577 | 0.065 | -53.779
-4 | -0.788 | 0.01532 | 0.064 | -51.392
-3.5 | -0.724 | 0.01389 | 0.064 | -52.107
-3 | -0.658 | 0.01359 | 0.063 | -48.444
-2.5 | -0.591 | 0.01322 | 0.062 | -44.728
-2 | -0.523 | 0.01287 | 0.061 | -40.623
-1.5 | -0.454 | 0.01272 | 0.06 | -35.677
-1 | -0.384 | 0.01265 | 0.059 | -30.385
-0.5 | -0.315 | 0.01256 | 0.058 | -25.036
0 | -0.245 | 0.01246 | 0.057 | -19.638
0.5 | -0.175 | 0.01244 | 0.056 | -14.048
1 | -0.105 | 0.01251 | 0.055 | -8.387
1.5 | -0.035 | 0.01244 | 0.054 | -2.816
2 | 0.035 | 0.01257 | 0.053 | 2.776
2.5 | 0.105 | 0.01258 | 0.052 | 8.327
3 | 0.175 | 0.0122 | 0.051 | 14.31
3.5 | 0.244 | 0.01242 | 0.05 | 19.639
4 | 0.312 | 0.01127 | 0.049 | 27.691
4.5 | 0.379 | 0.01385 | 0.048 | 27.375
5 | 0.445 | 0.01418 | 0.047 | 31.398
5.5 | 0.509 | 0.01463 | 0.046 | 34.831
6 | 0.571 | 0.01505 | 0.045 | 37.926
6.5 | 0.628 | 0.01555 | 0.044 | 40.388
7 | 0.674 | 0.01611 | 0.043 | 41.838
7.5 | 0.703 | 0.01683 | 0.042 | 41.773
8 | 0.695 | 0.01809 | 0.041 | 38.417
8.5 | 0.376 | 0.06077 | 0.019 | 6.192
9 | 0.404 | 0.06573 | 0.018 | 6.14
9.5 | 0.519 | 0.02099 | 0.037 | 24.717
10 | 0.461 | 0.06889 | 0.019 | 6.687
10.5 | 0.487 | 0.0767 | 0.017 | 6.346
11 | 0.514 | 0.08656 | 0.016 | 5.937
11.5 | 0.544 | 0.07885 | 0.018 | 6.893
12 | 0.571 | 0.08498 | 0.017 | 6.715
12.5 | 0.597 | 0.09152 | 0.016 | 6.527
13 | 0.624 | 0.10089 | 0.015 | 6.189
13.5 | 0.653 | 0.10698 | 0.015 | 6.103
14 | 0.68 | 0.11077 | 0.015 | 6.136
14.5 | 0.707 | 0.11455 | 0.014 | 6.171
15 | 0.734 | 0.11789 | 0.014 | 6.227
15.5 | 0.763 | 0.12359 | 0.014 | 6.174
16 | 0.793 | 0.12802 | 0.014 | 6.196
16.5 | 0.819 | 0.13834 | 0.013 | 5.918
17 | 0.845 | 0.1361 | 0.012 | 6.208
17.5 | 0.872 | 0.13895 | 0.012 | 6.277
18 | 0.904 | 0.14416 | 0.012 | 6.271
18.5 | 0.937 | 0.14615 | 0.012 | 6.41
19 | 0.962 | 0.15998 | 0.012 | 6.011
19.5 | 0.983 | 0.16123 | 0.01 | 6.095
20 | 1.012 | 0.16458 | 0.01 | 6.151

## 85. Re 5M Mach 0.50 (2)
BIGFOIL.COM POLAR EXPORT
ultimate
Ultimate (Carl Goldberg Ultimate Bipe R/C) |  |  |  | Cl Max: | 0.9968 | at alpha= | 8.5 | deg
XFOIL ncrit=9 |  |  |  | L/D Max: | 86.3217 | at alpha= | 7 | deg
Re: | 5000000 |  |  | Cd Min: | 0.14382 | at alpha= | 13.5 | deg
Mach: | 0.5 |  |  | Cl=0 at alpha= | 1.1932 | deg
|  |  |  | @ Cl=0.1, Cd= | 0.0048851
|  |  |  | @ Cl=0.4, Cd= | 0.0070462
|  |  |  | @ Cl=0.6, Cd= | 0.0080645
alpha (deg) | Cl | Cd | Cm | Cl/Cd
-13 | -0.8416 | 0.12162 | 0.0159 | -6.9199
-12.5 | -0.8644 | 0.10821 | 0.0091 | -7.9882
-12 | -0.89 | 0.09467 | 0.0022 | -9.4011
-11.5 | -0.9175 | 0.08101 | -0.0055 | -11.3258
-11 | -0.948 | 0.06739 | -0.0141 | -14.0674
-10.5 | -0.9793 | 0.05413 | -0.023 | -18.0916
-10 | -1.0133 | 0.0424 | -0.0295 | -23.8986
-9.5 | -1.0547 | 0.03406 | -0.0274 | -30.9659
-9 | -1.0931 | 0.0267 | -0.0216 | -40.9401
-8.5 | -1.128 | 0.02073 | -0.01 | -54.4139
-8 | -1.1423 | 0.01632 | 0.0037 | -69.9939
-7.5 | -1.122 | 0.01315 | 0.0143 | -85.3232
-7 | -1.0744 | 0.01137 | 0.0213 | -94.4943
-6.5 | -1.0132 | 0.01034 | 0.0258 | -97.9884
-6 | -0.9487 | 0.00958 | 0.0292 | -99.0292
-5.5 | -0.8817 | 0.00902 | 0.0316 | -97.7494
-5 | -0.8142 | 0.00855 | 0.0335 | -95.2281
-4.5 | -0.7467 | 0.00815 | 0.035 | -91.6196
-4 | -0.6797 | 0.00779 | 0.0361 | -87.2529
-3.5 | -0.6179 | 0.00715 | 0.0379 | -86.4196
-3 | -0.5563 | 0.00654 | 0.0394 | -85.0612
-2.5 | -0.4937 | 0.00603 | 0.0406 | -81.874
-2 | -0.4301 | 0.00561 | 0.0414 | -76.6667
-1.5 | -0.3635 | 0.00542 | 0.0415 | -67.0664
-0.5 | -0.2268 | 0.00531 | 0.0408 | -42.7119
0 | -0.1587 | 0.00529 | 0.0403 | -30
0.5 | -0.0917 | 0.00523 | 0.04 | -17.5335
1 | -0.0257 | 0.00506 | 0.0399 | -5.0791
1.5 | 0.0408 | 0.00492 | 0.0398 | 8.2927
2 | 0.1087 | 0.00488 | 0.0394 | 22.2746
2.5 | 0.1769 | 0.005 | 0.039 | 35.38
3 | 0.2431 | 0.00543 | 0.0389 | 44.7698
3.5 | 0.3077 | 0.00605 | 0.0391 | 50.8595
4 | 0.3705 | 0.00683 | 0.0398 | 54.246
4.5 | 0.436 | 0.00731 | 0.0404 | 59.6443
5 | 0.5033 | 0.0076 | 0.0411 | 66.2237
5.5 | 0.5696 | 0.0079 | 0.0423 | 72.1013
6 | 0.6343 | 0.00825 | 0.0442 | 76.8848
6.5 | 0.6999 | 0.00863 | 0.0463 | 81.1008
7 | 0.8425 | 0.00976 | 0.0327 | 86.3217
7.5 | 0.9736 | 0.01248 | 0.0222 | 78.0128
8 | 0.9858 | 0.01623 | 0.0331 | 60.7394
8.5 | 0.9968 | 0.02452 | 0.0365 | 40.6525
9 | 0.9659 | 0.03096 | 0.0436 | 31.1983
9.5 | 0.9317 | 0.03907 | 0.0456 | 23.8469
10 | 0.8993 | 0.04943 | 0.0416 | 18.1934
10.5 | 0.8675 | 0.0616 | 0.0342 | 14.0828
11 | 0.8377 | 0.07484 | 0.0258 | 11.1932
11.5 | 0.8115 | 0.08873 | 0.0178 | 9.1457
12 | 0.7857 | 0.10275 | 0.0113 | 7.6467
12.5 | 0.765 | 0.11599 | 0.0049 | 6.5954
13 | 0.7444 | 0.12995 | -0.0021 | 5.7284
13.5 | 0.7287 | 0.14382 | -0.0089 | 5.0668

## 86. Re 6M Mach 0.00 (1)
BIGFOIL.COM POLAR EXPORT
ultimate
Ultimate (Carl Goldberg Ultimate Bipe R/C) |  |  |  | Cl Max: | 0.965 | at alpha= | 13 | deg
JavaFoil+Calcfoil stall+Eppler ext transition |  |  |  | L/D Max: | 56.3 | at alpha= | 7.5 | deg
Re: | 6000000 |  |  | Cd Min: | 0.01173 | at alpha= | 3 | deg
Mach: | 0 |  |  | Cl=0 at alpha= | 1.75 | deg
|  |  |  | @ Cl=0.1, Cd= | 0.012044
|  |  |  | @ Cl=0.4, Cd= | 0.013974
|  |  |  | @ Cl=0.6, Cd= | 0.012481
alpha (deg) | Cl | Cd | Cm | Cl/Cd
-16.5 | -0.833 | 0.11778 | 0.045 | -7.072
-16 | -0.868 | 0.10344 | 0.048 | -8.387
-15.5 | -0.913 | 0.08338 | 0.053 | -10.948
-15 | -0.943 | 0.07537 | 0.054 | -12.509
-14.5 | -1.002 | 0.05289 | 0.059 | -18.952
-14 | -1.072 | 0.0346 | 0.064 | -30.973
-13.5 | -1.109 | 0.02924 | 0.065 | -37.944
-13 | -1.146 | 0.02329 | 0.066 | -49.204
-12.5 | -1.19 | 0.02201 | 0.067 | -54.047
-12 | -1.196 | 0.0211 | 0.067 | -56.694
-11.5 | -1.199 | 0.02015 | 0.066 | -59.488
-11 | -1.196 | 0.01944 | 0.065 | -61.528
-10.5 | -1.188 | 0.0188 | 0.065 | -63.207
-10 | -1.176 | 0.0182 | 0.064 | -64.61
-9.5 | -1.158 | 0.01768 | 0.063 | -65.497
-9 | -1.135 | 0.01699 | 0.063 | -66.807
-8.5 | -1.107 | 0.01647 | 0.062 | -67.211
-8 | -1.074 | 0.01627 | 0.062 | -66.028
-7.5 | -1.038 | 0.01566 | 0.061 | -66.239
-7 | -0.997 | 0.01549 | 0.06 | -64.362
-6.5 | -0.952 | 0.01539 | 0.059 | -61.884
-6 | -0.905 | 0.01514 | 0.059 | -59.733
-5.5 | -0.854 | 0.01488 | 0.058 | -57.392
-5 | -0.801 | 0.01464 | 0.057 | -54.703
-4.5 | -0.745 | 0.0143 | 0.057 | -52.123
-4 | -0.688 | 0.01322 | 0.056 | -52.061
-3.5 | -0.631 | 0.01312 | 0.055 | -48.065
-3 | -0.572 | 0.01288 | 0.054 | -44.443
-2.5 | -0.513 | 0.01256 | 0.053 | -40.858
-2 | -0.453 | 0.01234 | 0.053 | -36.739
-1.5 | -0.393 | 0.01228 | 0.052 | -32.026
-1 | -0.333 | 0.01217 | 0.051 | -27.366
-0.5 | -0.273 | 0.01211 | 0.05 | -22.513
0 | -0.212 | 0.01201 | 0.049 | -17.656
0.5 | -0.151 | 0.01207 | 0.049 | -12.547
1 | -0.091 | 0.01205 | 0.048 | -7.543
1.5 | -0.03 | 0.012 | 0.047 | -2.529
2 | 0.03 | 0.01209 | 0.046 | 2.499
2.5 | 0.091 | 0.0121 | 0.045 | 7.503
3 | 0.151 | 0.01173 | 0.044 | 12.901
3.5 | 0.212 | 0.01186 | 0.044 | 17.845
4 | 0.272 | 0.01234 | 0.043 | 22.007
4.5 | 0.331 | 0.01269 | 0.042 | 26.103
5 | 0.39 | 0.01392 | 0.041 | 28.044
5.5 | 0.449 | 0.01424 | 0.04 | 31.505
6 | 0.505 | 0.01218 | 0.039 | 41.489
6.5 | 0.561 | 0.01238 | 0.038 | 45.34
7 | 0.615 | 0.01252 | 0.037 | 49.111
7.5 | 0.666 | 0.01183 | 0.036 | 56.3
8 | 0.715 | 0.01475 | 0.036 | 48.453
8.5 | 0.761 | 0.0151 | 0.035 | 50.35
9 | 0.803 | 0.01548 | 0.034 | 51.866
9.5 | 0.841 | 0.01558 | 0.033 | 54
10 | 0.875 | 0.0161 | 0.032 | 54.373
10.5 | 0.905 | 0.01669 | 0.031 | 54.228
11 | 0.93 | 0.01731 | 0.03 | 53.715
11.5 | 0.949 | 0.01809 | 0.029 | 52.444
12 | 0.962 | 0.01856 | 0.028 | 51.808
12.5 | 0.964 | 0.01997 | 0.027 | 48.285
13 | 0.965 | 0.02154 | 0.026 | 44.786
13.5 | 0.962 | 0.0232 | 0.025 | 41.442
14 | 0.95 | 0.02618 | 0.024 | 36.283
14.5 | 0.932 | 0.0302 | 0.022 | 30.862
15 | 0.887 | 0.04508 | 0.02 | 19.672
15.5 | 0.845 | 0.06394 | 0.018 | 13.217
16 | 0.793 | 0.0958 | 0.015 | 8.282
16.5 | 0.768 | 0.10966 | 0.013 | 7.006
17 | 0.746 | 0.1208 | 0.012 | 6.173
17.5 | 0.724 | 0.13074 | 0.011 | 5.539
18 | 0.703 | 0.14035 | 0.01 | 5.008

## 87. Re 6M Mach 0.00 (2)
BIGFOIL.COM POLAR EXPORT
ultimate
Ultimate (Carl Goldberg Ultimate Bipe R/C) |  |  |  | Cl Max: | 1.6683 | at alpha= | 19 | deg
XFOIL ncrit=9 |  |  |  | L/D Max: | 104.265 | at alpha= | 10 | deg
Re: | 6000000 |  |  | Cd Min: | 0.05533 | at alpha= | -20 | deg
Mach: | 0 |  |  | Cl=0 at alpha= | 1.3271 | deg
|  |  |  | @ Cl=0.1, Cd= | 0.0046034
|  |  |  | @ Cl=0.4, Cd= | 0.0066206
|  |  |  | @ Cl=0.6, Cd= | 0.0072816
alpha (deg) | Cl | Cd | Cm | Cl/Cd
-20 | -1.7181 | 0.05533 | -0.008 | -31.0519
-19.5 | -1.7336 | 0.04744 | -0.0099 | -36.543
-19 | -1.7409 | 0.04109 | -0.0106 | -42.368
-18.5 | -1.7401 | 0.03601 | -0.0104 | -48.3227
-18 | -1.7332 | 0.03194 | -0.0094 | -54.2642
-17.5 | -1.7226 | 0.02852 | -0.0077 | -60.3997
-17 | -1.7077 | 0.02579 | -0.0053 | -66.2156
-16.5 | -1.6904 | 0.02353 | -0.0023 | -71.8402
-16 | -1.6679 | 0.02183 | 0.0009 | -76.404
-15.5 | -1.6523 | 0.01989 | 0.0059 | -83.0719
-15 | -1.6276 | 0.01854 | 0.0102 | -87.7886
-14.5 | -1.6006 | 0.0174 | 0.0145 | -91.9885
-14 | -1.5652 | 0.01645 | 0.0173 | -95.1489
-13.5 | -1.5249 | 0.01558 | 0.0194 | -97.8755
-13 | -1.4809 | 0.01478 | 0.0208 | -100.1962
-12.5 | -1.4417 | 0.01414 | 0.0235 | -101.959
-12 | -1.4038 | 0.01358 | 0.0267 | -103.3726
-11.5 | -1.3652 | 0.01303 | 0.0299 | -104.7736
-11 | -1.3239 | 0.0123 | 0.0324 | -107.6341
-10.5 | -1.2799 | 0.0117 | 0.0345 | -109.3932
-10 | -1.2337 | 0.01119 | 0.0362 | -110.2502
-9.5 | -1.1843 | 0.0108 | 0.0372 | -109.6574
-9 | -1.133 | 0.01036 | 0.0378 | -109.3629
-8.5 | -1.0815 | 0.00988 | 0.0384 | -109.4636
-8 | -1.0287 | 0.0095 | 0.0388 | -108.2842
-7.5 | -0.9754 | 0.00912 | 0.0391 | -106.9518
-6.5 | -0.8677 | 0.0084 | 0.0395 | -103.2976
-6 | -0.8131 | 0.00808 | 0.0395 | -100.6312
-5.5 | -0.7583 | 0.00777 | 0.0396 | -97.5933
-5 | -0.7032 | 0.00747 | 0.0396 | -94.1365
-4.5 | -0.6478 | 0.00719 | 0.0395 | -90.0974
-4 | -0.5936 | 0.00681 | 0.0397 | -87.1659
-3.5 | -0.5407 | 0.00634 | 0.04 | -85.2839
-3 | -0.4865 | 0.00599 | 0.0402 | -81.2187
-2.5 | -0.4325 | 0.00563 | 0.0403 | -76.8206
-2 | -0.3776 | 0.00533 | 0.0403 | -70.8443
-1.5 | -0.3226 | 0.00507 | 0.0403 | -63.6292
-1 | -0.2652 | 0.00499 | 0.0398 | -53.1463
-0.5 | -0.2074 | 0.00498 | 0.0392 | -41.6466
0 | -0.15 | 0.00498 | 0.0387 | -30.1205
0.5 | -0.0929 | 0.00491 | 0.0383 | -18.9206
1 | -0.0367 | 0.00477 | 0.038 | -7.6939
1.5 | 0.0194 | 0.00462 | 0.0378 | 4.1991
2 | 0.0765 | 0.00455 | 0.0374 | 16.8132
2.5 | 0.1337 | 0.00468 | 0.0368 | 28.5684
3 | 0.1901 | 0.00505 | 0.0363 | 37.6436
3.5 | 0.2458 | 0.00547 | 0.0359 | 44.936
4.5 | 0.3559 | 0.00638 | 0.0354 | 55.7837
5 | 0.4109 | 0.00668 | 0.0353 | 61.512
5.5 | 0.4653 | 0.00686 | 0.0353 | 67.828
6 | 0.5189 | 0.00704 | 0.0356 | 73.7074
6.5 | 0.5722 | 0.00721 | 0.0359 | 79.362
7 | 0.6499 | 0.00741 | 0.0303 | 87.7058
7.5 | 0.7845 | 0.00808 | 0.0113 | 97.0916
8 | 0.8366 | 0.00856 | 0.0118 | 97.7336
8.5 | 0.8987 | 0.00913 | 0.0099 | 98.4337
9 | 0.9691 | 0.00962 | 0.006 | 100.738
9.5 | 1.0357 | 0.01006 | 0.003 | 102.9523
10 | 1.1 | 0.01055 | 0.0004 | 104.2654
10.5 | 1.1622 | 0.01117 | -0.0018 | 104.0466
11 | 1.2233 | 0.01186 | -0.0038 | 103.145
11.5 | 1.2802 | 0.01244 | -0.0048 | 102.91
12 | 1.3278 | 0.01307 | -0.0038 | 101.5914
12.5 | 1.3735 | 0.01374 | -0.0026 | 99.9636
13 | 1.4173 | 0.01447 | -0.001 | 97.9475
13.5 | 1.4599 | 0.01528 | 0.0007 | 95.5432
14 | 1.5009 | 0.01619 | 0.0025 | 92.7054
14.5 | 1.5386 | 0.01727 | 0.0047 | 89.0909
15 | 1.5706 | 0.01872 | 0.0077 | 83.8996
15.5 | 1.5971 | 0.02013 | 0.0115 | 79.3393
16 | 1.6049 | 0.0215 | 0.0183 | 74.6465
16.5 | 1.6212 | 0.02323 | 0.0224 | 69.7891
17 | 1.637 | 0.02537 | 0.0257 | 64.525
17.5 | 1.6507 | 0.02795 | 0.0284 | 59.059
18 | 1.6601 | 0.03118 | 0.0305 | 53.2425
18.5 | 1.6672 | 0.03494 | 0.0318 | 47.7161
19 | 1.6683 | 0.0397 | 0.0323 | 42.0227
19.5 | 1.6625 | 0.04552 | 0.032 | 36.5224
20 | 1.6495 | 0.05251 | 0.0308 | 31.4131

## 88. Re 6M Mach 0.10 (1)
BIGFOIL.COM POLAR EXPORT
ultimate
Ultimate (Carl Goldberg Ultimate Bipe R/C) |  |  |  | Cl Max: | 0.952 | at alpha= | 12 | deg
JavaFoil+Calcfoil stall+Eppler ext transition |  |  |  | L/D Max: | 56.477 | at alpha= | 7.5 | deg
Re: | 6000000 |  |  | Cd Min: | 0.0117 | at alpha= | 7 | deg
Mach: | 0.1 |  |  | Cl=0 at alpha= | 1.75 | deg
|  |  |  | @ Cl=0.1, Cd= | 0.012055
|  |  |  | @ Cl=0.4, Cd= | 0.013995
|  |  |  | @ Cl=0.6, Cd= | 0.011924
alpha (deg) | Cl | Cd | Cm | Cl/Cd
-16 | -0.81 | 0.11368 | 0.045 | -7.127
-15.5 | -0.847 | 0.10031 | 0.048 | -8.446
-15 | -0.876 | 0.0941 | 0.048 | -9.304
-14.5 | -0.946 | 0.06241 | 0.057 | -15.164
-14 | -1.019 | 0.0403 | 0.062 | -25.293
-13.5 | -1.066 | 0.03232 | 0.064 | -32.973
-13 | -1.112 | 0.0264 | 0.066 | -42.129
-12.5 | -1.138 | 0.02271 | 0.066 | -50.118
-12 | -1.178 | 0.02145 | 0.067 | -54.921
-11.5 | -1.184 | 0.0204 | 0.066 | -58.049
-11 | -1.185 | 0.01967 | 0.066 | -60.238
-10.5 | -1.18 | 0.01897 | 0.065 | -62.243
-10 | -1.17 | 0.01836 | 0.064 | -63.73
-9.5 | -1.155 | 0.0178 | 0.064 | -64.89
-9 | -1.134 | 0.01709 | 0.063 | -66.354
-8.5 | -1.107 | 0.01657 | 0.063 | -66.833
-8 | -1.076 | 0.01614 | 0.062 | -66.682
-7.5 | -1.04 | 0.01575 | 0.061 | -66.043
-7 | -1 | 0.01556 | 0.06 | -64.247
-6.5 | -0.956 | 0.01544 | 0.06 | -61.902
-6 | -0.908 | 0.01519 | 0.059 | -59.802
-5.5 | -0.858 | 0.01492 | 0.058 | -57.495
-5 | -0.805 | 0.01468 | 0.058 | -54.794
-4.5 | -0.749 | 0.01428 | 0.057 | -52.422
-4 | -0.692 | 0.01419 | 0.056 | -48.76
-3.5 | -0.634 | 0.01315 | 0.055 | -48.2
-3 | -0.575 | 0.0129 | 0.055 | -44.581
-2.5 | -0.516 | 0.01258 | 0.054 | -40.988
-2 | -0.456 | 0.01236 | 0.053 | -36.872
-1.5 | -0.395 | 0.01223 | 0.052 | -32.31
-1 | -0.335 | 0.01218 | 0.051 | -27.478
-0.5 | -0.274 | 0.01212 | 0.051 | -22.605
0 | -0.213 | 0.01202 | 0.05 | -17.725
0.5 | -0.152 | 0.01208 | 0.049 | -12.599
1 | -0.091 | 0.01206 | 0.048 | -7.574
1.5 | -0.03 | 0.01201 | 0.047 | -2.539
2 | 0.03 | 0.01211 | 0.046 | 2.509
2.5 | 0.091 | 0.01211 | 0.046 | 7.535
3 | 0.152 | 0.01174 | 0.045 | 12.952
3.5 | 0.213 | 0.01187 | 0.044 | 17.907
4 | 0.273 | 0.01238 | 0.043 | 22.052
4.5 | 0.333 | 0.01271 | 0.042 | 26.176
5 | 0.392 | 0.01395 | 0.041 | 28.114
5.5 | 0.451 | 0.01428 | 0.04 | 31.566
6 | 0.508 | 0.0122 | 0.039 | 41.603
6.5 | 0.564 | 0.0124 | 0.038 | 45.467
7 | 0.617 | 0.0117 | 0.038 | 52.738
7.5 | 0.669 | 0.01184 | 0.037 | 56.477
8 | 0.717 | 0.01482 | 0.036 | 48.387
8.5 | 0.762 | 0.01518 | 0.035 | 50.234
9 | 0.804 | 0.01555 | 0.034 | 51.73
9.5 | 0.842 | 0.01566 | 0.033 | 53.743
10 | 0.875 | 0.01621 | 0.032 | 53.968
10.5 | 0.903 | 0.0168 | 0.031 | 53.745
11 | 0.926 | 0.01749 | 0.03 | 52.929
11.5 | 0.943 | 0.01827 | 0.029 | 51.614
12 | 0.952 | 0.01884 | 0.028 | 50.558
12.5 | 0.951 | 0.02045 | 0.027 | 46.514
13 | 0.949 | 0.02205 | 0.026 | 43.031
13.5 | 0.941 | 0.02414 | 0.025 | 38.989
14 | 0.921 | 0.02835 | 0.023 | 32.501
14.5 | 0.891 | 0.03597 | 0.022 | 24.77
15 | 0.835 | 0.05883 | 0.019 | 14.192
15.5 | 0.78 | 0.0906 | 0.016 | 8.604
16 | 0.749 | 0.10744 | 0.013 | 6.973
16.5 | 0.728 | 0.1146 | 0.013 | 6.355
17 | 0.702 | 0.12747 | 0.011 | 5.508

## 89. Re 6M Mach 0.10 (2)
BIGFOIL.COM POLAR EXPORT
ultimate
Ultimate (Carl Goldberg Ultimate Bipe R/C) |  |  |  | Cl Max: | 1.6407 | at alpha= | 18.5 | deg
XFOIL ncrit=9 |  |  |  | L/D Max: | 103.579 | at alpha= | 10 | deg
Re: | 6000000 |  |  | Cd Min: | 0.06631 | at alpha= | -20 | deg
Mach: | 0.1 |  |  | Cl=0 at alpha= | 1.3236 | deg
|  |  |  | @ Cl=0.1, Cd= | 0.0046071
|  |  |  | @ Cl=0.4, Cd= | 0.0066375
|  |  |  | @ Cl=0.6, Cd= | 0.0073011
alpha (deg) | Cl | Cd | Cm | Cl/Cd
-20 | -1.6628 | 0.06631 | -0.0061 | -25.0762
-19.5 | -1.6906 | 0.05593 | -0.0099 | -30.2271
-19 | -1.7081 | 0.04761 | -0.0121 | -35.8769
-18.5 | -1.7159 | 0.04106 | -0.0129 | -41.7901
-18 | -1.716 | 0.03576 | -0.0126 | -47.9866
-17.5 | -1.7107 | 0.03144 | -0.0115 | -54.4116
-17 | -1.6992 | 0.02805 | -0.0095 | -60.5775
-16.5 | -1.6845 | 0.02525 | -0.0068 | -66.7129
-16 | -1.6647 | 0.02311 | -0.0037 | -72.0338
-15.5 | -1.6424 | 0.02138 | 0 | -76.8195
-15 | -1.6246 | 0.01952 | 0.0051 | -83.2275
-14.5 | -1.6008 | 0.01808 | 0.0099 | -88.5398
-14 | -1.5705 | 0.01699 | 0.014 | -92.4367
-13.5 | -1.5323 | 0.01602 | 0.0167 | -95.6492
-13 | -1.4895 | 0.01514 | 0.0186 | -98.3818
-12.5 | -1.4492 | 0.01443 | 0.0213 | -100.4297
-12 | -1.4123 | 0.01382 | 0.0249 | -102.1925
-11.5 | -1.3735 | 0.01323 | 0.0283 | -103.8171
-11 | -1.3314 | 0.01255 | 0.0309 | -106.0876
-10.5 | -1.2879 | 0.01187 | 0.0333 | -108.5004
-10 | -1.2416 | 0.01132 | 0.0353 | -109.682
-9.5 | -1.1919 | 0.01091 | 0.0364 | -109.2484
-9 | -1.1397 | 0.01049 | 0.037 | -108.6463
-8.5 | -1.0882 | 0.00997 | 0.0378 | -109.1474
-8 | -1.035 | 0.00956 | 0.0383 | -108.2636
-7.5 | -0.9811 | 0.00919 | 0.0386 | -106.7573
-7 | -0.9274 | 0.00878 | 0.039 | -105.6264
-6.5 | -0.8727 | 0.00845 | 0.0392 | -103.2781
-6 | -0.8178 | 0.00811 | 0.0394 | -100.8385
-5.5 | -0.7625 | 0.0078 | 0.0395 | -97.7564
-5 | -0.7069 | 0.0075 | 0.0395 | -94.2533
-4.5 | -0.6511 | 0.00722 | 0.0394 | -90.1801
-4 | -0.5965 | 0.00685 | 0.0396 | -87.0803
-3.5 | -0.5434 | 0.00636 | 0.04 | -85.4403
-3 | -0.4889 | 0.00601 | 0.0402 | -81.3478
-2.5 | -0.4346 | 0.00564 | 0.0404 | -77.0567
-2 | -0.3794 | 0.00534 | 0.0404 | -71.0487
-1.5 | -0.324 | 0.00508 | 0.0404 | -63.7795
-1 | -0.2663 | 0.005 | 0.0399 | -53.26
-0.5 | -0.2082 | 0.00499 | 0.0393 | -41.7234
0 | -0.1505 | 0.00498 | 0.0388 | -30.2209
0.5 | -0.0929 | 0.00492 | 0.0383 | -18.8821
1 | -0.0365 | 0.00478 | 0.0381 | -7.636
1.5 | 0.0199 | 0.00462 | 0.0379 | 4.3074
2 | 0.0774 | 0.00456 | 0.0375 | 16.9737
2.5 | 0.135 | 0.00468 | 0.0369 | 28.8462
3 | 0.1917 | 0.00507 | 0.0364 | 37.8107
3.5 | 0.2477 | 0.00549 | 0.036 | 45.1184
4 | 0.3039 | 0.00584 | 0.0357 | 52.0377
4.5 | 0.3583 | 0.00642 | 0.0356 | 55.81
5 | 0.4139 | 0.00671 | 0.0354 | 61.6841
5.5 | 0.4687 | 0.00689 | 0.0355 | 68.0261
6 | 0.5226 | 0.00707 | 0.0358 | 73.918
6.5 | 0.5763 | 0.00724 | 0.0361 | 79.5994
7 | 0.6539 | 0.00744 | 0.0308 | 87.8898
7.5 | 0.7897 | 0.00814 | 0.0117 | 97.0147
8 | 0.8427 | 0.00862 | 0.0122 | 97.761
8.5 | 0.9049 | 0.00922 | 0.0104 | 98.1453
9 | 0.9762 | 0.0097 | 0.0065 | 100.6392
9.5 | 1.0434 | 0.01016 | 0.0036 | 102.6969
10 | 1.1083 | 0.0107 | 0.0011 | 103.5794
10.5 | 1.1707 | 0.01141 | -0.0009 | 102.603
11 | 1.2331 | 0.01205 | -0.0029 | 102.332
11.5 | 1.2899 | 0.01267 | -0.0036 | 101.8074
12 | 1.3376 | 0.01335 | -0.0024 | 100.1948
12.5 | 1.3831 | 0.01408 | -0.0008 | 98.2315
13 | 1.4266 | 0.01487 | 0.001 | 95.9381
13.5 | 1.4687 | 0.01578 | 0.003 | 93.0735
14 | 1.5079 | 0.01687 | 0.0054 | 89.3835
14.5 | 1.5415 | 0.01833 | 0.0084 | 84.0971
15 | 1.5726 | 0.01976 | 0.0118 | 79.585
15.5 | 1.5836 | 0.02109 | 0.0185 | 75.0877
16 | 1.5978 | 0.02284 | 0.0235 | 69.9562
16.5 | 1.6133 | 0.025 | 0.0271 | 64.532
17 | 1.6261 | 0.02771 | 0.0301 | 58.6828
17.5 | 1.6355 | 0.03101 | 0.0324 | 52.7411
18 | 1.6403 | 0.03512 | 0.0338 | 46.7056
18.5 | 1.6407 | 0.04013 | 0.0342 | 40.8846
19 | 1.6346 | 0.04623 | 0.0337 | 35.358
19.5 | 1.6194 | 0.0538 | 0.0321 | 30.1004
20 | 1.5965 | 0.06284 | 0.0294 | 25.4058

## 90. Re 6M Mach 0.25 (1)
BIGFOIL.COM POLAR EXPORT
ultimate
Ultimate (Carl Goldberg Ultimate Bipe R/C) |  |  |  | Cl Max: | 0.881 | at alpha= | 10.5 | deg
JavaFoil+Calcfoil stall+Eppler ext transition |  |  |  | L/D Max: | 51.668 | at alpha= | 9.5 | deg
Re: | 6000000 |  |  | Cd Min: | 0.01165 | at alpha= | 6.5 | deg
Mach: | 0.25 |  |  | Cl=0 at alpha= | 1.75 | deg
|  |  |  | @ Cl=0.1, Cd= | 0.012194
|  |  |  | @ Cl=0.4, Cd= | 0.014087
|  |  |  | @ Cl=0.6, Cd= | 0.11876
alpha (deg) | Cl | Cd | Cm | Cl/Cd
-14.5 | -0.569 | 0.11227 | 0.037 | -5.072
-14 | -0.631 | 0.10542 | 0.039 | -5.987
-13.5 | -0.689 | 0.09818 | 0.039 | -7.014
-13 | -0.744 | 0.08987 | 0.042 | -8.283
-12.5 | -0.824 | 0.06537 | 0.053 | -12.612
-12 | -0.949 | 0.03238 | 0.063 | -29.306
-11.5 | -1.027 | 0.02314 | 0.066 | -44.376
-11 | -1.087 | 0.02125 | 0.068 | -51.138
-10.5 | -1.108 | 0.02015 | 0.067 | -54.98
-10 | -1.12 | 0.01936 | 0.066 | -57.849
-9.5 | -1.123 | 0.01862 | 0.066 | -60.307
-9 | -1.117 | 0.01802 | 0.065 | -61.954
-8.5 | -1.102 | 0.01741 | 0.064 | -63.306
-8 | -1.08 | 0.01683 | 0.064 | -64.156
-7.5 | -1.05 | 0.01617 | 0.063 | -64.968
-7 | -1.015 | 0.0159 | 0.062 | -63.831
-6.5 | -0.974 | 0.01575 | 0.061 | -61.817
-6 | -0.928 | 0.01545 | 0.061 | -60.03
-5.5 | -0.878 | 0.01517 | 0.06 | -57.891
-5 | -0.825 | 0.01489 | 0.059 | -55.382
-4.5 | -0.768 | 0.01453 | 0.058 | -52.871
-4 | -0.71 | 0.01435 | 0.058 | -49.478
-3.5 | -0.651 | 0.01328 | 0.057 | -48.989
-3 | -0.591 | 0.01308 | 0.056 | -45.159
-2.5 | -0.53 | 0.01265 | 0.055 | -41.865
-2 | -0.468 | 0.01244 | 0.054 | -37.637
-1.5 | -0.406 | 0.0123 | 0.054 | -33.017
-1 | -0.344 | 0.01224 | 0.053 | -28.087
-0.5 | -0.281 | 0.01218 | 0.052 | -23.11
0 | -0.219 | 0.01209 | 0.051 | -18.112
0.5 | -0.156 | 0.01214 | 0.05 | -12.884
1 | -0.094 | 0.01215 | 0.049 | -7.727
1.5 | -0.031 | 0.01207 | 0.049 | -2.596
2 | 0.031 | 0.01217 | 0.048 | 2.564
2.5 | 0.094 | 0.01219 | 0.047 | 7.691
3 | 0.156 | 0.01223 | 0.046 | 12.772
3.5 | 0.218 | 0.01198 | 0.045 | 18.234
4 | 0.28 | 0.01254 | 0.044 | 22.352
4.5 | 0.342 | 0.01286 | 0.043 | 26.588
5 | 0.403 | 0.01415 | 0.042 | 28.448
5.5 | 0.462 | 0.01214 | 0.041 | 38.031
6 | 0.52 | 0.0123 | 0.04 | 42.276
6.5 | 0.577 | 0.01165 | 0.04 | 49.539
7 | 0.631 | 0.01442 | 0.039 | 43.731
7.5 | 0.682 | 0.01479 | 0.038 | 46.088
8 | 0.729 | 0.01515 | 0.037 | 48.111
8.5 | 0.771 | 0.01558 | 0.036 | 49.518
9 | 0.809 | 0.01602 | 0.035 | 50.493
9.5 | 0.84 | 0.01626 | 0.034 | 51.668
10 | 0.865 | 0.01693 | 0.033 | 51.079
10.5 | 0.881 | 0.01768 | 0.032 | 49.839
11 | 0.726 | 0.07453 | 0.014 | 9.736
11.5 | 0.88 | 0.02037 | 0.03 | 43.209
12 | 0.868 | 0.0216 | 0.028 | 40.161
12.5 | 0.842 | 0.02457 | 0.027 | 34.282
13 | 0.778 | 0.03896 | 0.024 | 19.964
13.5 | 0.679 | 0.08538 | 0.017 | 7.947
14 | 0.637 | 0.0979 | 0.014 | 6.503
14.5 | 0.597 | 0.10454 | 0.013 | 5.708
15 | 0.552 | 0.11118 | 0.012 | 4.967
15.5 | 0.503 | 0.11876 | 0.011 | 4.232

## 91. Re 6M Mach 0.25 (2)
BIGFOIL.COM POLAR EXPORT
ultimate
Ultimate (Carl Goldberg Ultimate Bipe R/C) |  |  |  | Cl Max: | 1.4707 | at alpha= | 14.5 | deg
XFOIL ncrit=9 |  |  |  | L/D Max: | 99.8529 | at alpha= | 9.5 | deg
Re: | 6000000 |  |  | Cd Min: | 0.17788 | at alpha= | -20 | deg
Mach: | 0.25 |  |  | Cl=0 at alpha= | 1.3003 | deg
|  |  |  | @ Cl=0.1, Cd= | 0.004638
|  |  |  | @ Cl=0.4, Cd= | 0.0067102
|  |  |  | @ Cl=0.6, Cd= | 0.0074427
alpha (deg) | Cl | Cd | Cm | Cl/Cd
-20 | -1.103 | 0.17788 | 0.0517 | -6.2008
-19.5 | -1.1883 | 0.15123 | 0.0342 | -7.8576
-19 | -1.2675 | 0.12856 | 0.0203 | -9.8592
-18.5 | -1.3291 | 0.11023 | 0.0101 | -12.0575
-18 | -1.3921 | 0.09255 | 0.0006 | -15.0416
-17.5 | -1.444 | 0.07721 | -0.0072 | -18.7022
-17 | -1.4842 | 0.06396 | -0.0136 | -23.2051
-16.5 | -1.5138 | 0.05283 | -0.0184 | -28.6542
-16 | -1.5417 | 0.04294 | -0.0213 | -35.9036
-15.5 | -1.5581 | 0.03529 | -0.0217 | -44.1513
-15 | -1.5571 | 0.03008 | -0.0201 | -51.7653
-14.5 | -1.5515 | 0.02596 | -0.0168 | -59.765
-14 | -1.5428 | 0.02267 | -0.0119 | -68.0547
-13.5 | -1.535 | 0.01982 | -0.0049 | -77.447
-13 | -1.5118 | 0.01799 | 0.0012 | -84.0356
-12.5 | -1.4792 | 0.01663 | 0.0062 | -88.9477
-12 | -1.4498 | 0.01565 | 0.0125 | -92.639
-11.5 | -1.413 | 0.01472 | 0.0175 | -95.9918
-11 | -1.3734 | 0.01388 | 0.0221 | -98.9481
-10.5 | -1.3288 | 0.0131 | 0.0256 | -101.4351
-10 | -1.2835 | 0.01224 | 0.029 | -104.8611
-9.5 | -1.2332 | 0.01159 | 0.0313 | -106.4021
-9 | -1.1793 | 0.01102 | 0.0329 | -107.0145
-8.5 | -1.1242 | 0.01052 | 0.0341 | -106.8631
-8 | -1.0697 | 0.00995 | 0.0354 | -107.5075
-7.5 | -1.0137 | 0.00949 | 0.0363 | -106.8177
-7 | -0.9571 | 0.00907 | 0.0371 | -105.5237
-6.5 | -0.9005 | 0.00866 | 0.0378 | -103.9838
-6 | -0.8432 | 0.0083 | 0.0383 | -101.5904
-5.5 | -0.7853 | 0.00798 | 0.0386 | -98.4085
-5 | -0.7276 | 0.00766 | 0.0389 | -94.9869
-4.5 | -0.6698 | 0.00734 | 0.0391 | -91.2534
-4 | -0.6125 | 0.00702 | 0.0393 | -87.2507
-3.5 | -0.5578 | 0.0065 | 0.0399 | -85.8154
-3 | -0.5017 | 0.00611 | 0.0403 | -82.1113
-2.5 | -0.4461 | 0.00569 | 0.0406 | -78.4007
-2 | -0.3893 | 0.00538 | 0.0408 | -72.3606
-1.5 | -0.3321 | 0.00511 | 0.0408 | -64.9902
-1 | -0.2722 | 0.00505 | 0.0403 | -53.901
-0.5 | -0.2123 | 0.00503 | 0.0398 | -42.2068
0 | -0.1526 | 0.00502 | 0.0392 | -30.3984
0.5 | -0.0933 | 0.00497 | 0.0388 | -18.7726
1 | -0.0349 | 0.00482 | 0.0386 | -7.2407
1.5 | 0.0232 | 0.00466 | 0.0384 | 4.9785
2 | 0.0826 | 0.0046 | 0.0379 | 17.9565
2.5 | 0.1421 | 0.00473 | 0.0374 | 30.0423
3 | 0.2004 | 0.00511 | 0.037 | 39.2172
3.5 | 0.2582 | 0.00558 | 0.0366 | 46.2724
4 | 0.3161 | 0.00595 | 0.0364 | 53.1261
4.5 | 0.3722 | 0.00659 | 0.0364 | 56.4795
5 | 0.43 | 0.00684 | 0.0364 | 62.8655
5.5 | 0.4874 | 0.00703 | 0.0365 | 69.3314
6 | 0.5433 | 0.00722 | 0.037 | 75.2493
6.5 | 0.5989 | 0.00744 | 0.0376 | 80.4973
7 | 0.676 | 0.00763 | 0.0333 | 88.5976
7.5 | 0.8188 | 0.00838 | 0.0139 | 97.7088
8 | 0.8762 | 0.009 | 0.0143 | 97.3556
9 | 1.0156 | 0.01023 | 0.0098 | 99.2766
9.5 | 1.0864 | 0.01088 | 0.0074 | 99.8529
10 | 1.1534 | 0.01181 | 0.0057 | 97.663
10.5 | 1.2199 | 0.01257 | 0.0044 | 97.0485
11 | 1.2863 | 0.01349 | 0.0031 | 95.3521
11.5 | 1.3385 | 0.01445 | 0.0047 | 92.6298
12 | 1.3833 | 0.01555 | 0.0078 | 88.9582
12.5 | 1.423 | 0.01687 | 0.0117 | 84.3509
13 | 1.4529 | 0.01892 | 0.0166 | 76.7918
13.5 | 1.4643 | 0.02123 | 0.0241 | 68.9732
14 | 1.4678 | 0.02351 | 0.0317 | 62.433
14.5 | 1.4707 | 0.02696 | 0.0368 | 54.5512
15 | 1.4698 | 0.03143 | 0.0402 | 46.7642
15.5 | 1.4605 | 0.0375 | 0.0415 | 38.9467
16 | 1.4407 | 0.04566 | 0.0403 | 31.5528
16.5 | 1.4147 | 0.05542 | 0.0371 | 25.5269
17 | 1.3758 | 0.06771 | 0.0317 | 20.319
17.5 | 1.3328 | 0.08144 | 0.0249 | 16.3654
18 | 1.2841 | 0.09689 | 0.0168 | 13.2532
18.5 | 1.2179 | 0.11605 | 0.0065 | 10.4946
19 | 1.1441 | 0.13746 | -0.0053 | 8.3231
19.5 | 1.0364 | 0.16776 | -0.0231 | 6.1779

## 92. Re 6M Mach 0.50 (1)
BIGFOIL.COM POLAR EXPORT
ultimate
Ultimate (Carl Goldberg Ultimate Bipe R/C) |  |  |  | Cl Max: | 1.015 | at alpha= | 20 | deg
JavaFoil+Calcfoil stall+Eppler ext transition |  |  |  | L/D Max: | 42.616 | at alpha= | 7 | deg
Re: | 6000000 |  |  | Cd Min: | 0.01123 | at alpha= | 4 | deg
Mach: | 0.5 |  |  | Cl=0 at alpha= | 1.75 | deg
|  |  |  | @ Cl=0.1, Cd= | 0.012554
|  |  |  | @ Cl=0.4, Cd= | 0.012173
|  |  |  | @ Cl=0.6, Cd= | 0.091086
alpha (deg) | Cl | Cd | Cm | Cl/Cd
-20 | -1.203 | 0.15762 | 0.055 | -7.63
-19.5 | -1.173 | 0.15608 | 0.053 | -7.517
-19 | -1.161 | 0.14789 | 0.058 | -7.853
-18.5 | -1.134 | 0.1414 | 0.057 | -8.018
-18 | -1.098 | 0.14105 | 0.054 | -7.786
-17.5 | -1.064 | 0.14065 | 0.05 | -7.569
-17 | -1.036 | 0.13427 | 0.049 | -7.718
-16.5 | -1.021 | 0.12954 | 0.054 | -7.884
-16 | -0.995 | 0.11989 | 0.053 | -8.299
-15.5 | -0.959 | 0.11987 | 0.049 | -8
-15 | -0.926 | 0.11681 | 0.045 | -7.929
-14.5 | -0.901 | 0.12185 | 0.046 | -7.396
-14 | -0.88 | 0.10841 | 0.049 | -8.114
-13.5 | -0.846 | 0.10558 | 0.044 | -8.015
-13 | -0.816 | 0.10209 | 0.041 | -7.992
-12.5 | -0.789 | 0.09769 | 0.04 | -8.074
-12 | -0.763 | 0.0978 | 0.041 | -7.799
-11.5 | -0.735 | 0.09168 | 0.039 | -8.014
-11 | -0.707 | 0.08375 | 0.038 | -8.441
-10.5 | -0.683 | 0.07518 | 0.041 | -9.086
-10 | -0.722 | 0.04039 | 0.063 | -17.872
-9.5 | -0.624 | 0.07635 | 0.035 | -8.171
-9 | -0.599 | 0.067 | 0.038 | -8.937
-8.5 | -0.707 | 0.02101 | 0.072 | -33.669
-8 | -0.673 | 0.01951 | 0.071 | -34.51
-7.5 | -0.514 | 0.05871 | 0.033 | -8.761
-7 | -0.881 | 0.01843 | 0.069 | -47.804
-6.5 | -0.976 | 0.01741 | 0.069 | -56.087
-6 | -0.979 | 0.01699 | 0.068 | -57.595
-5.5 | -0.95 | 0.01641 | 0.067 | -57.922
-5 | -0.904 | 0.01594 | 0.066 | -56.734
-4.5 | -0.848 | 0.01554 | 0.065 | -54.561
-4 | -0.788 | 0.01514 | 0.064 | -52.014
-3.5 | -0.724 | 0.01386 | 0.064 | -52.222
-3 | -0.658 | 0.0136 | 0.063 | -48.416
-2.5 | -0.591 | 0.01327 | 0.062 | -44.562
-2 | -0.523 | 0.01283 | 0.061 | -40.772
-1.5 | -0.454 | 0.01265 | 0.06 | -35.876
-1 | -0.384 | 0.01253 | 0.059 | -30.664
-0.5 | -0.315 | 0.01247 | 0.058 | -25.22
0 | -0.245 | 0.01235 | 0.057 | -19.816
0.5 | -0.175 | 0.01233 | 0.056 | -14.177
1 | -0.105 | 0.0124 | 0.055 | -8.459
1.5 | -0.035 | 0.01235 | 0.054 | -2.835
2 | 0.035 | 0.01248 | 0.053 | 2.796
2.5 | 0.105 | 0.01256 | 0.052 | 8.34
3 | 0.175 | 0.01264 | 0.051 | 13.807
3.5 | 0.244 | 0.01269 | 0.05 | 19.226
4 | 0.312 | 0.01123 | 0.049 | 27.8
4.5 | 0.379 | 0.01133 | 0.048 | 33.456
5 | 0.445 | 0.01398 | 0.047 | 31.856
5.5 | 0.51 | 0.01437 | 0.046 | 35.456
6 | 0.571 | 0.01479 | 0.045 | 38.605
6.5 | 0.628 | 0.01528 | 0.044 | 41.104
7 | 0.674 | 0.01582 | 0.043 | 42.616
7.5 | 0.703 | 0.01654 | 0.042 | 42.526
8 | 0.696 | 0.01773 | 0.041 | 39.219
8.5 | 0.377 | 0.06009 | 0.02 | 6.272
9 | 0.404 | 0.06572 | 0.018 | 6.144
9.5 | 0.52 | 0.02057 | 0.037 | 25.262
10 | 0.464 | 0.06611 | 0.022 | 7.02
10.5 | 0.487 | 0.07547 | 0.018 | 6.454
11 | 0.514 | 0.08462 | 0.016 | 6.074
11.5 | 0.554 | 0.07106 | 0.022 | 7.799
12 | 0.572 | 0.08334 | 0.018 | 6.859
12.5 | 0.598 | 0.09049 | 0.016 | 6.608
13 | 0.625 | 0.09853 | 0.016 | 6.342
13.5 | 0.653 | 0.1041 | 0.015 | 6.273
14 | 0.68 | 0.11009 | 0.015 | 6.176
14.5 | 0.707 | 0.11385 | 0.014 | 6.21
15 | 0.734 | 0.11702 | 0.014 | 6.275
15.5 | 0.764 | 0.1208 | 0.014 | 6.324
16 | 0.795 | 0.12506 | 0.015 | 6.356
16.5 | 0.819 | 0.13794 | 0.013 | 5.939
17 | 0.845 | 0.13188 | 0.013 | 6.409
17.5 | 0.875 | 0.13686 | 0.013 | 6.394
18 | 0.908 | 0.1387 | 0.013 | 6.545
18.5 | 0.94 | 0.14151 | 0.013 | 6.644
19 | 0.963 | 0.15575 | 0.012 | 6.184
19.5 | 0.983 | 0.15708 | 0.01 | 6.258
20 | 1.015 | 0.15946 | 0.01 | 6.363

## 93. Re 6M Mach 0.50 (2)
BIGFOIL.COM POLAR EXPORT
ultimate
Ultimate (Carl Goldberg Ultimate Bipe R/C) |  |  |  | Cl Max: | 0.9997 | at alpha= | 8.5 | deg
XFOIL ncrit=9 |  |  |  | L/D Max: | 87.5812 | at alpha= | 7 | deg
Re: | 6000000 |  |  | Cd Min: | 0.14222 | at alpha= | 13.5 | deg
Mach: | 0.5 |  |  | Cl=0 at alpha= | 1.1986 | deg
|  |  |  | @ Cl=0.1, Cd= | 0.0048088
|  |  |  | @ Cl=0.4, Cd= | 0.0069138
|  |  |  | @ Cl=0.6, Cd= | 0.0078386
alpha (deg) | Cl | Cd | Cm | Cl/Cd
-13 | -0.8614 | 0.11852 | 0.014 | -7.268
-12.5 | -0.8833 | 0.1055 | 0.0076 | -8.3725
-12 | -0.9071 | 0.0923 | 0.0008 | -9.8277
-11.5 | -0.9334 | 0.07894 | -0.0068 | -11.8242
-11 | -0.963 | 0.06556 | -0.0153 | -14.6888
-10.5 | -0.9949 | 0.05294 | -0.0232 | -18.793
-10 | -1.0323 | 0.04259 | -0.0263 | -24.2381
-9.5 | -1.07 | 0.03361 | -0.0258 | -31.8358
-9 | -1.1059 | 0.02635 | -0.0203 | -41.9696
-8.5 | -1.1366 | 0.02042 | -0.009 | -55.6611
-8 | -1.1563 | 0.0157 | 0.0055 | -73.6497
-7.5 | -1.136 | 0.01247 | 0.0163 | -91.0986
-7 | -1.0845 | 0.01085 | 0.0229 | -99.9539
-6.5 | -1.0213 | 0.00993 | 0.0272 | -102.8499
-6 | -0.9552 | 0.00925 | 0.0303 | -103.2649
-5.5 | -0.8872 | 0.00875 | 0.0326 | -101.3943
-5 | -0.8194 | 0.0083 | 0.0345 | -98.7229
-4.5 | -0.7511 | 0.00795 | 0.0358 | -94.478
-4 | -0.6836 | 0.00763 | 0.0369 | -89.5937
-3 | -0.5583 | 0.00648 | 0.0399 | -86.1574
-2.5 | -0.4953 | 0.00599 | 0.041 | -82.6878
-2 | -0.432 | 0.00556 | 0.0419 | -77.6978
-1.5 | -0.3659 | 0.00533 | 0.0421 | -68.6492
-1 | -0.2975 | 0.00526 | 0.0418 | -56.5589
-0.5 | -0.2291 | 0.00521 | 0.0413 | -43.9731
0 | -0.1608 | 0.00522 | 0.0408 | -30.8046
0.5 | -0.093 | 0.00518 | 0.0404 | -17.9537
1 | -0.0263 | 0.00505 | 0.0401 | -5.2079
1.5 | 0.0399 | 0.00488 | 0.0401 | 8.1762
2 | 0.1074 | 0.0048 | 0.0398 | 22.375
2.5 | 0.1751 | 0.00495 | 0.0394 | 35.3737
3.5 | 0.3063 | 0.00598 | 0.0394 | 51.2207
4 | 0.3694 | 0.00674 | 0.0401 | 54.8071
4.5 | 0.4363 | 0.00712 | 0.0405 | 61.2781
5 | 0.5041 | 0.00741 | 0.0411 | 68.0297
5.5 | 0.5719 | 0.0077 | 0.042 | 74.2727
6 | 0.6388 | 0.00803 | 0.0435 | 79.5517
6.5 | 0.7031 | 0.00844 | 0.0459 | 83.3057
7 | 0.7821 | 0.00893 | 0.0456 | 87.5812
7.5 | 0.9439 | 0.01105 | 0.0289 | 85.4208
8.5 | 0.9997 | 0.02233 | 0.0392 | 44.7694
9 | 0.9839 | 0.02976 | 0.0429 | 33.0612
9.5 | 0.9501 | 0.03746 | 0.0459 | 25.3631
10 | 0.9182 | 0.04746 | 0.0425 | 19.3468
10.5 | 0.8858 | 0.05948 | 0.0354 | 14.8924
11 | 0.8549 | 0.07265 | 0.027 | 11.7674
11.5 | 0.8259 | 0.08674 | 0.0187 | 9.5216
12 | 0.798 | 0.10104 | 0.0118 | 7.8979
12.5 | 0.7737 | 0.11481 | 0.0051 | 6.739
13 | 0.7539 | 0.12852 | -0.0017 | 5.866
13.5 | 0.7382 | 0.14222 | -0.0085 | 5.1905

## 94. Re 7M Mach 0.00 (1)
BIGFOIL.COM POLAR EXPORT
ultimate
Ultimate (Carl Goldberg Ultimate Bipe R/C) |  |  |  | Cl Max: | 0.968 | at alpha= | 12.5 | deg
JavaFoil+Calcfoil stall+Eppler ext transition |  |  |  | L/D Max: | 56.958 | at alpha= | 7.5 | deg
Re: | 7000000 |  |  | Cd Min: | 0.0117 | at alpha= | 7.5 | deg
Mach: | 0 |  |  | Cl=0 at alpha= | 1.75 | deg
|  |  |  | @ Cl=0.1, Cd= | 0.012108
|  |  |  | @ Cl=0.4, Cd= | 0.013813
|  |  |  | @ Cl=0.6, Cd= | 0.012353
alpha (deg) | Cl | Cd | Cm | Cl/Cd
-16.5 | -0.838 | 0.11248 | 0.047 | -7.451
-16 | -0.877 | 0.09534 | 0.051 | -9.201
-15.5 | -0.928 | 0.07334 | 0.056 | -12.651
-15 | -0.958 | 0.06612 | 0.057 | -14.492
-14.5 | -1.023 | 0.04443 | 0.062 | -23.029
-14 | -1.081 | 0.03198 | 0.064 | -33.797
-13.5 | -1.119 | 0.02735 | 0.065 | -40.904
-13 | -1.15 | 0.02238 | 0.066 | -51.398
-12.5 | -1.19 | 0.02148 | 0.067 | -55.393
-12 | -1.196 | 0.02065 | 0.067 | -57.93
-11.5 | -1.199 | 0.01977 | 0.066 | -60.638
-11 | -1.196 | 0.01909 | 0.065 | -62.656
-10.5 | -1.188 | 0.01848 | 0.065 | -64.314
-10 | -1.176 | 0.01789 | 0.064 | -65.703
-9.5 | -1.158 | 0.01739 | 0.063 | -66.579
-9 | -1.135 | 0.01672 | 0.063 | -67.866
-8.5 | -1.107 | 0.01624 | 0.062 | -68.151
-8 | -1.074 | 0.01605 | 0.062 | -66.953
-7.5 | -1.038 | 0.01547 | 0.061 | -67.074
-7 | -0.997 | 0.0155 | 0.06 | -64.318
-6.5 | -0.952 | 0.01524 | 0.059 | -62.469
-6 | -0.905 | 0.01497 | 0.059 | -60.41
-5.5 | -0.854 | 0.01472 | 0.058 | -58.01
-5 | -0.801 | 0.01448 | 0.057 | -55.295
-4.5 | -0.745 | 0.01417 | 0.057 | -52.61
-4 | -0.688 | 0.01399 | 0.056 | -49.194
-3.5 | -0.631 | 0.01314 | 0.055 | -47.997
-3 | -0.572 | 0.01287 | 0.054 | -44.466
-2.5 | -0.513 | 0.01262 | 0.053 | -40.672
-2 | -0.453 | 0.01231 | 0.053 | -36.822
-1.5 | -0.393 | 0.01224 | 0.052 | -32.129
-1 | -0.333 | 0.01209 | 0.051 | -27.546
-0.5 | -0.273 | 0.01205 | 0.05 | -22.612
0 | -0.212 | 0.01194 | 0.049 | -17.762
0.5 | -0.151 | 0.01199 | 0.049 | -12.63
1 | -0.091 | 0.01199 | 0.048 | -7.579
1.5 | -0.03 | 0.01195 | 0.047 | -2.54
2 | 0.03 | 0.01203 | 0.046 | 2.512
2.5 | 0.091 | 0.0121 | 0.045 | 7.505
3 | 0.151 | 0.01215 | 0.044 | 12.446
3.5 | 0.212 | 0.01199 | 0.044 | 17.65
4 | 0.272 | 0.0124 | 0.043 | 21.905
4.5 | 0.331 | 0.01262 | 0.042 | 26.246
5 | 0.39 | 0.01376 | 0.041 | 28.37
5.5 | 0.449 | 0.01407 | 0.04 | 31.898
6 | 0.506 | 0.01436 | 0.039 | 35.254
6.5 | 0.562 | 0.01226 | 0.038 | 45.826
7 | 0.615 | 0.01239 | 0.037 | 49.651
7.5 | 0.666 | 0.0117 | 0.036 | 56.958
8 | 0.715 | 0.01457 | 0.036 | 49.069
8.5 | 0.761 | 0.01492 | 0.035 | 50.988
9 | 0.803 | 0.01529 | 0.034 | 52.514
9.5 | 0.841 | 0.01566 | 0.033 | 53.741
10 | 0.876 | 0.01584 | 0.032 | 55.267
10.5 | 0.905 | 0.01639 | 0.031 | 55.244
11 | 0.93 | 0.01699 | 0.03 | 54.733
11.5 | 0.949 | 0.01775 | 0.029 | 53.502
12 | 0.964 | 0.01846 | 0.028 | 52.185
12.5 | 0.968 | 0.0193 | 0.027 | 50.133
13 | 0.966 | 0.0209 | 0.026 | 46.233
13.5 | 0.964 | 0.02245 | 0.025 | 42.932
14 | 0.954 | 0.02493 | 0.024 | 38.249
14.5 | 0.939 | 0.02791 | 0.023 | 33.651
15 | 0.899 | 0.03936 | 0.021 | 22.846
15.5 | 0.861 | 0.05398 | 0.019 | 15.949
16 | 0.808 | 0.08366 | 0.016 | 9.654
16.5 | 0.775 | 0.10297 | 0.014 | 7.523
17 | 0.75 | 0.11534 | 0.012 | 6.506
17.5 | 0.727 | 0.12731 | 0.011 | 5.707

## 95. Re 7M Mach 0.00 (2)
BIGFOIL.COM POLAR EXPORT
ultimate
Ultimate (Carl Goldberg Ultimate Bipe R/C) |  |  |  | Cl Max: | 1.7064 | at alpha= | 19 | deg
XFOIL ncrit=9 |  |  |  | L/D Max: | 106.686 | at alpha= | 10 | deg
Re: | 7000000 |  |  | Cd Min: | 0.04978 | at alpha= | -20 | deg
Mach: | 0 |  |  | Cl=0 at alpha= | 1.3286 | deg
|  |  |  | @ Cl=0.1, Cd= | 0.0045952
|  |  |  | @ Cl=0.4, Cd= | 0.0065376
|  |  |  | @ Cl=0.6, Cd= | 0.0071868
alpha (deg) | Cl | Cd | Cm | Cl/Cd
-20 | -1.7632 | 0.04978 | -0.0093 | -35.4198
-19.5 | -1.7737 | 0.04292 | -0.0104 | -41.3257
-19 | -1.7762 | 0.03743 | -0.0103 | -47.4539
-18.5 | -1.7723 | 0.03298 | -0.0095 | -53.7386
-18 | -1.7628 | 0.02937 | -0.008 | -60.0204
-17.5 | -1.75 | 0.02641 | -0.0058 | -66.2628
-17 | -1.7334 | 0.02399 | -0.003 | -72.2551
-16.5 | -1.714 | 0.02204 | 0.0003 | -77.7677
-16 | -1.6897 | 0.02058 | 0.0038 | -82.104
-15.5 | -1.6626 | 0.01936 | 0.0074 | -85.8781
-15 | -1.6385 | 0.01802 | 0.0119 | -90.9267
-14.5 | -1.6114 | 0.01685 | 0.0162 | -95.632
-14 | -1.5746 | 0.01588 | 0.0189 | -99.1562
-13.5 | -1.5343 | 0.01506 | 0.021 | -101.8792
-13 | -1.5012 | 0.01439 | 0.025 | -104.3224
-12.5 | -1.4602 | 0.01374 | 0.0274 | -106.2737
-12 | -1.4205 | 0.01315 | 0.0303 | -108.0228
-11.5 | -1.3775 | 0.01259 | 0.0324 | -109.4122
-11 | -1.3335 | 0.01205 | 0.0345 | -110.6639
-10.5 | -1.288 | 0.01139 | 0.0363 | -113.0817
-10 | -1.2404 | 0.01092 | 0.0376 | -113.5897
-9.5 | -1.1892 | 0.0105 | 0.0382 | -113.2571
-9 | -1.137 | 0.01011 | 0.0386 | -112.4629
-8.5 | -1.0852 | 0.00965 | 0.0392 | -112.456
-8 | -1.0326 | 0.00923 | 0.0396 | -111.8743
-7.5 | -0.9787 | 0.00891 | 0.0397 | -109.8429
-7 | -0.9253 | 0.00851 | 0.04 | -108.7309
-6.5 | -0.8707 | 0.00821 | 0.0401 | -106.0536
-6 | -0.8162 | 0.00788 | 0.0402 | -103.5787
-5.5 | -0.7611 | 0.00759 | 0.0402 | -100.2767
-5 | -0.7057 | 0.00732 | 0.0401 | -96.4071
-4.5 | -0.6501 | 0.00707 | 0.04 | -91.9519
-4 | -0.5951 | 0.00678 | 0.04 | -87.7729
-3.5 | -0.5418 | 0.00634 | 0.0403 | -85.4574
-3 | -0.4875 | 0.00598 | 0.0404 | -81.5217
-2.5 | -0.4332 | 0.00564 | 0.0405 | -76.8085
-2 | -0.3782 | 0.00535 | 0.0405 | -70.6916
-1.5 | -0.3238 | 0.00503 | 0.0406 | -64.3738
-1 | -0.2665 | 0.00495 | 0.0401 | -53.8384
-0.5 | -0.2087 | 0.00495 | 0.0395 | -42.1616
0 | -0.1511 | 0.00494 | 0.039 | -30.587
0.5 | -0.0937 | 0.00488 | 0.0385 | -19.2008
1 | -0.0368 | 0.00478 | 0.0381 | -7.6987
1.5 | 0.0192 | 0.00463 | 0.0379 | 4.1469
2 | 0.0758 | 0.00454 | 0.0376 | 16.696
2.5 | 0.1328 | 0.00467 | 0.0371 | 28.4368
3 | 0.1888 | 0.0051 | 0.0365 | 37.0196
3.5 | 0.2448 | 0.00547 | 0.0361 | 44.7532
4 | 0.3009 | 0.0058 | 0.0357 | 51.8793
4.5 | 0.3556 | 0.00633 | 0.0355 | 56.1769
5 | 0.4112 | 0.00659 | 0.0353 | 62.3976
5.5 | 0.4667 | 0.00677 | 0.0351 | 68.9365
6 | 0.5211 | 0.00694 | 0.0352 | 75.0865
6.5 | 0.5745 | 0.00709 | 0.0354 | 81.0296
7 | 0.6272 | 0.00729 | 0.0359 | 86.0357
7.5 | 0.7382 | 0.0076 | 0.0223 | 97.1316
8.5 | 0.8913 | 0.00876 | 0.0117 | 101.7466
9 | 0.9527 | 0.00928 | 0.01 | 102.6616
9.5 | 1.0228 | 0.0097 | 0.0061 | 105.4433
10 | 1.0882 | 0.0102 | 0.0033 | 106.6863
10.5 | 1.1502 | 0.01085 | 0.0012 | 106.0092
11 | 1.2106 | 0.01137 | -0.0006 | 106.4732
11.5 | 1.2703 | 0.01194 | -0.0022 | 106.3903
12 | 1.3342 | 0.01256 | -0.0049 | 106.2261
12.5 | 1.3811 | 0.01321 | -0.0039 | 104.5496
13 | 1.4257 | 0.01393 | -0.0024 | 102.3475
13.5 | 1.4676 | 0.01473 | -0.0006 | 99.6334
14 | 1.5081 | 0.01568 | 0.0014 | 96.1798
14.5 | 1.5452 | 0.01683 | 0.0038 | 91.8122
15 | 1.5823 | 0.01792 | 0.006 | 88.298
15.5 | 1.6174 | 0.01901 | 0.0085 | 85.0815
16 | 1.6345 | 0.02022 | 0.0141 | 80.8358
16.5 | 1.6484 | 0.02167 | 0.0194 | 76.0683
17 | 1.6649 | 0.02354 | 0.0232 | 70.7264
17.5 | 1.6806 | 0.02578 | 0.0261 | 65.1901
18 | 1.6925 | 0.02858 | 0.0287 | 59.2197
18.5 | 1.7021 | 0.0319 | 0.0305 | 53.3574
19 | 1.7064 | 0.03606 | 0.0315 | 47.3211
19.5 | 1.7046 | 0.04126 | 0.0317 | 41.3136
20 | 1.6975 | 0.04744 | 0.0309 | 35.782

## 96. Re 7M Mach 0.10 (1)
BIGFOIL.COM POLAR EXPORT
ultimate
Ultimate (Carl Goldberg Ultimate Bipe R/C) |  |  |  | Cl Max: | 0.954 | at alpha= | 12 | deg
JavaFoil+Calcfoil stall+Eppler ext transition |  |  |  | L/D Max: | 57.015 | at alpha= | 7.5 | deg
Re: | 7000000 |  |  | Cd Min: | 0.01173 | at alpha= | 7.5 | deg
Mach: | 0.1 |  |  | Cl=0 at alpha= | 1.75 | deg
|  |  |  | @ Cl=0.1, Cd= | 0.012119
|  |  |  | @ Cl=0.4, Cd= | 0.013832
|  |  |  | @ Cl=0.6, Cd= | 0.012377
alpha (deg) | Cl | Cd | Cm | Cl/Cd
-16 | -0.815 | 0.10865 | 0.047 | -7.503
-15.5 | -0.853 | 0.09527 | 0.05 | -8.953
-15 | -0.889 | 0.0843 | 0.052 | -10.546
-14.5 | -0.963 | 0.05416 | 0.059 | -17.773
-14 | -1.032 | 0.03612 | 0.064 | -28.562
-13.5 | -1.075 | 0.02995 | 0.065 | -35.887
-13 | -1.118 | 0.02338 | 0.066 | -47.819
-12.5 | -1.143 | 0.02305 | 0.066 | -49.612
-12 | -1.178 | 0.02097 | 0.067 | -56.179
-11.5 | -1.184 | 0.02 | 0.066 | -59.216
-11 | -1.185 | 0.01931 | 0.066 | -61.36
-10.5 | -1.18 | 0.01864 | 0.065 | -63.345
-10 | -1.17 | 0.01806 | 0.064 | -64.818
-9.5 | -1.155 | 0.0175 | 0.064 | -65.969
-9 | -1.134 | 0.01682 | 0.063 | -67.412
-8.5 | -1.107 | 0.01634 | 0.063 | -67.774
-8 | -1.076 | 0.01592 | 0.062 | -67.611
-7.5 | -1.04 | 0.01555 | 0.061 | -66.884
-7 | -1 | 0.01557 | 0.06 | -64.207
-6.5 | -0.956 | 0.01529 | 0.06 | -62.497
-6 | -0.908 | 0.01502 | 0.059 | -60.482
-5.5 | -0.858 | 0.01476 | 0.058 | -58.116
-5 | -0.805 | 0.01453 | 0.058 | -55.387
-4.5 | -0.749 | 0.01415 | 0.057 | -52.916
-4 | -0.692 | 0.01407 | 0.056 | -49.158
-3.5 | -0.634 | 0.01316 | 0.055 | -48.153
-3 | -0.575 | 0.01289 | 0.055 | -44.609
-2.5 | -0.516 | 0.01264 | 0.054 | -40.811
-2 | -0.456 | 0.01233 | 0.053 | -36.955
-1.5 | -0.395 | 0.0122 | 0.052 | -32.41
-1 | -0.335 | 0.0121 | 0.051 | -27.659
-0.5 | -0.274 | 0.01206 | 0.051 | -22.709
0 | -0.213 | 0.01195 | 0.05 | -17.835
0.5 | -0.152 | 0.012 | 0.049 | -12.685
1 | -0.091 | 0.012 | 0.048 | -7.612
1.5 | -0.03 | 0.01196 | 0.047 | -2.55
2 | 0.03 | 0.01204 | 0.046 | 2.523
2.5 | 0.091 | 0.01211 | 0.046 | 7.537
3 | 0.152 | 0.01217 | 0.045 | 12.489
3.5 | 0.213 | 0.01201 | 0.044 | 17.701
4 | 0.273 | 0.01242 | 0.043 | 21.974
4.5 | 0.333 | 0.01264 | 0.042 | 26.327
5 | 0.392 | 0.01379 | 0.041 | 28.443
5.5 | 0.451 | 0.0141 | 0.04 | 31.974
6 | 0.509 | 0.01442 | 0.039 | 35.283
6.5 | 0.564 | 0.01227 | 0.039 | 45.959
7 | 0.618 | 0.01243 | 0.038 | 49.674
7.5 | 0.669 | 0.01173 | 0.037 | 57.015
8 | 0.717 | 0.01461 | 0.036 | 49.097
8.5 | 0.763 | 0.01497 | 0.035 | 50.964
9 | 0.804 | 0.01535 | 0.034 | 52.4
9.5 | 0.842 | 0.01574 | 0.033 | 53.497
10 | 0.875 | 0.01595 | 0.032 | 54.868
10.5 | 0.903 | 0.01651 | 0.031 | 54.71
11 | 0.926 | 0.01717 | 0.03 | 53.967
11.5 | 0.944 | 0.01791 | 0.029 | 52.679
12 | 0.954 | 0.01872 | 0.028 | 50.966
12.5 | 0.954 | 0.01977 | 0.027 | 48.249
13 | 0.951 | 0.02138 | 0.026 | 44.481
13.5 | 0.944 | 0.02328 | 0.025 | 40.537
14 | 0.928 | 0.0264 | 0.024 | 35.153
14.5 | 0.901 | 0.03222 | 0.022 | 27.963
15 | 0.852 | 0.04915 | 0.02 | 17.325
15.5 | 0.799 | 0.07512 | 0.017 | 10.637
16 | 0.756 | 0.10085 | 0.014 | 7.494
16.5 | 0.732 | 0.11049 | 0.013 | 6.624
17 | 0.704 | 0.12457 | 0.011 | 5.651

## 97. Re 7M Mach 0.10 (2)
BIGFOIL.COM POLAR EXPORT
ultimate
Ultimate (Carl Goldberg Ultimate Bipe R/C) |  |  |  | Cl Max: | 1.6809 | at alpha= | 18.5 | deg
XFOIL ncrit=9 |  |  |  | L/D Max: | 106.044 | at alpha= | 10 | deg
Re: | 7000000 |  |  | Cd Min: | 0.05918 | at alpha= | -20 | deg
Mach: | 0.1 |  |  | Cl=0 at alpha= | 1.325 | deg
|  |  |  | @ Cl=0.1, Cd= | 0.0046029
|  |  |  | @ Cl=0.4, Cd= | 0.006547
|  |  |  | @ Cl=0.6, Cd= | 0.0072004
alpha (deg) | Cl | Cd | Cm | Cl/Cd
-20 | -1.716 | 0.05918 | -0.0089 | -28.9963
-19.5 | -1.7372 | 0.05022 | -0.0115 | -34.5918
-19 | -1.7493 | 0.04303 | -0.0127 | -40.653
-18.5 | -1.7522 | 0.03735 | -0.0127 | -46.913
-18 | -1.7494 | 0.03268 | -0.0118 | -53.5312
-17.5 | -1.7405 | 0.02893 | -0.0101 | -60.1625
-17 | -1.7273 | 0.02593 | -0.0076 | -66.614
-16.5 | -1.7105 | 0.0235 | -0.0045 | -72.7872
-16 | -1.6889 | 0.02165 | -0.001 | -78.0092
-15.5 | -1.6639 | 0.02018 | 0.0029 | -82.4529
-15 | -1.636 | 0.01894 | 0.0068 | -86.378
-14.5 | -1.6117 | 0.01758 | 0.0117 | -91.678
-14 | -1.5805 | 0.01642 | 0.0156 | -96.2546
-13.5 | -1.5412 | 0.01547 | 0.0181 | -99.6251
-13 | -1.5089 | 0.01473 | 0.0225 | -102.4372
-12.5 | -1.469 | 0.01402 | 0.0254 | -104.7789
-12 | -1.4293 | 0.01338 | 0.0285 | -106.8236
-11.5 | -1.3865 | 0.01278 | 0.031 | -108.4898
-11 | -1.3422 | 0.01223 | 0.0332 | -109.7465
-10.5 | -1.296 | 0.01158 | 0.0351 | -111.9171
-10 | -1.2484 | 0.01106 | 0.0367 | -112.8752
-9.5 | -1.1969 | 0.0106 | 0.0374 | -112.9151
-9 | -1.1444 | 0.01018 | 0.038 | -112.4165
-8.5 | -1.0919 | 0.00974 | 0.0386 | -112.1047
-8 | -1.039 | 0.00929 | 0.0391 | -111.8407
-7.5 | -0.9847 | 0.00895 | 0.0394 | -110.0223
-7 | -0.9308 | 0.00856 | 0.0397 | -108.7383
-6.5 | -0.8758 | 0.00825 | 0.0399 | -106.1576
-6 | -0.8209 | 0.00791 | 0.04 | -103.78
-5.5 | -0.7652 | 0.00762 | 0.0401 | -100.4199
-5 | -0.7095 | 0.00734 | 0.04 | -96.6621
-4.5 | -0.6535 | 0.00709 | 0.0399 | -92.1721
-4 | -0.598 | 0.00681 | 0.0399 | -87.812
-3.5 | -0.5444 | 0.00636 | 0.0403 | -85.5975
-3 | -0.4899 | 0.006 | 0.0404 | -81.65
-2.5 | -0.4353 | 0.00565 | 0.0406 | -77.0442
-2 | -0.38 | 0.00536 | 0.0406 | -70.8955
-1.5 | -0.3253 | 0.00504 | 0.0407 | -64.5437
-1 | -0.2677 | 0.00495 | 0.0402 | -54.0808
-0.5 | -0.2095 | 0.00496 | 0.0396 | -42.2379
0 | -0.1516 | 0.00495 | 0.0391 | -30.6263
0.5 | -0.0938 | 0.00489 | 0.0386 | -19.182
1 | -0.0366 | 0.00479 | 0.0382 | -7.6409
1.5 | 0.0197 | 0.00464 | 0.038 | 4.2457
2 | 0.0767 | 0.00455 | 0.0377 | 16.8571
2.5 | 0.134 | 0.00468 | 0.0372 | 28.6325
3 | 0.1904 | 0.00511 | 0.0367 | 37.2603
3.5 | 0.2467 | 0.00548 | 0.0362 | 45.0182
4 | 0.3031 | 0.00583 | 0.0359 | 51.9897
4.5 | 0.3581 | 0.00636 | 0.0357 | 56.305
5 | 0.4141 | 0.00661 | 0.0355 | 62.6475
5.5 | 0.47 | 0.00679 | 0.0353 | 69.2194
6 | 0.5249 | 0.00697 | 0.0354 | 75.3085
6.5 | 0.5787 | 0.00712 | 0.0357 | 81.2781
7 | 0.6317 | 0.00732 | 0.0361 | 86.2978
7.5 | 0.7433 | 0.00766 | 0.0227 | 97.0366
8.5 | 0.8979 | 0.00885 | 0.0122 | 101.4576
9 | 0.9596 | 0.00935 | 0.0105 | 102.631
9.5 | 1.0305 | 0.0098 | 0.0067 | 105.1531
10 | 1.0965 | 0.01034 | 0.004 | 106.0445
10.5 | 1.1592 | 0.011 | 0.002 | 105.3818
11 | 1.2203 | 0.01155 | 0.0004 | 105.6537
11.5 | 1.2807 | 0.01215 | -0.0012 | 105.4074
12 | 1.3444 | 0.01282 | -0.0035 | 104.8674
12.5 | 1.3913 | 0.01354 | -0.0022 | 102.7548
13 | 1.4353 | 0.01433 | -0.0004 | 100.1605
13.5 | 1.4765 | 0.01524 | 0.0018 | 96.8832
14 | 1.5138 | 0.0165 | 0.0045 | 91.7455
14.5 | 1.5524 | 0.01756 | 0.0069 | 88.4055
15 | 1.5898 | 0.01864 | 0.0094 | 85.2897
15.5 | 1.6184 | 0.01988 | 0.0132 | 81.4085
16 | 1.626 | 0.02132 | 0.0202 | 76.2664
16.5 | 1.6418 | 0.02318 | 0.0245 | 70.8283
17 | 1.6563 | 0.02555 | 0.028 | 64.8258
17.5 | 1.6686 | 0.0284 | 0.0307 | 58.7535
18 | 1.6769 | 0.03194 | 0.0327 | 52.5016
18.5 | 1.6809 | 0.03627 | 0.0338 | 46.3441
19 | 1.6788 | 0.04167 | 0.0338 | 40.288
19.5 | 1.6686 | 0.04844 | 0.0328 | 34.4467
20 | 1.6521 | 0.0564 | 0.0308 | 29.2926

## 98. Re 7M Mach 0.25 (1)
BIGFOIL.COM POLAR EXPORT
ultimate
Ultimate (Carl Goldberg Ultimate Bipe R/C) |  |  |  | Cl Max: | 0.883 | at alpha= | 11.5 | deg
JavaFoil+Calcfoil stall+Eppler ext transition |  |  |  | L/D Max: | 54.061 | at alpha= | 7 | deg
Re: | 7000000 |  |  | Cd Min: | 0.01167 | at alpha= | 7 | deg
Mach: | 0.25 |  |  | Cl=0 at alpha= | 1.75 | deg
|  |  |  | @ Cl=0.1, Cd= | 0.012188
|  |  |  | @ Cl=0.4, Cd= | 0.13117
|  |  |  | @ Cl=0.6, Cd= | 0.13117
alpha (deg) | Cl | Cd | Cm | Cl/Cd
-14.5 | -0.57 | 0.11087 | 0.039 | -5.145
-14 | -0.632 | 0.10341 | 0.04 | -6.114
-13.5 | -0.691 | 0.09554 | 0.042 | -7.236
-13 | -0.751 | 0.08474 | 0.046 | -8.863
-12.5 | -0.848 | 0.05312 | 0.057 | -15.968
-12 | -0.962 | 0.02917 | 0.065 | -32.972
-11.5 | -1.032 | 0.02345 | 0.067 | -44.014
-11 | -1.087 | 0.02079 | 0.068 | -52.276
-10.5 | -1.108 | 0.01978 | 0.067 | -56.027
-10 | -1.12 | 0.01901 | 0.066 | -58.905
-9.5 | -1.123 | 0.0183 | 0.066 | -61.355
-9 | -1.117 | 0.01773 | 0.065 | -62.99
-8.5 | -1.102 | 0.01715 | 0.064 | -64.245
-8 | -1.08 | 0.01659 | 0.064 | -65.088
-7.5 | -1.05 | 0.01595 | 0.063 | -65.833
-7 | -1.015 | 0.01589 | 0.062 | -63.838
-6.5 | -0.974 | 0.01559 | 0.061 | -62.442
-6 | -0.928 | 0.01528 | 0.061 | -60.729
-5.5 | -0.878 | 0.015 | 0.06 | -58.532
-5 | -0.825 | 0.01472 | 0.059 | -56.008
-4.5 | -0.768 | 0.01439 | 0.058 | -53.379
-4 | -0.71 | 0.01423 | 0.058 | -49.895
-3.5 | -0.651 | 0.01329 | 0.057 | -48.952
-3 | -0.591 | 0.01308 | 0.056 | -45.169
-2.5 | -0.53 | 0.01269 | 0.055 | -41.735
-2 | -0.468 | 0.01242 | 0.054 | -37.685
-1.5 | -0.406 | 0.01227 | 0.054 | -33.101
-1 | -0.344 | 0.01216 | 0.053 | -28.283
-0.5 | -0.281 | 0.01212 | 0.052 | -23.216
0 | -0.219 | 0.01202 | 0.051 | -18.22
0.5 | -0.156 | 0.01206 | 0.05 | -12.975
1 | -0.094 | 0.01209 | 0.049 | -7.767
1.5 | -0.031 | 0.01201 | 0.049 | -2.608
2 | 0.031 | 0.01211 | 0.048 | 2.578
2.5 | 0.094 | 0.01218 | 0.047 | 7.698
3 | 0.156 | 0.01226 | 0.046 | 12.74
3.5 | 0.218 | 0.01221 | 0.045 | 17.888
4 | 0.28 | 0.01254 | 0.044 | 22.352
4.5 | 0.342 | 0.01277 | 0.043 | 26.757
5 | 0.403 | 0.01398 | 0.042 | 28.802
5.5 | 0.463 | 0.01436 | 0.041 | 32.222
6 | 0.52 | 0.01217 | 0.04 | 42.755
6.5 | 0.577 | 0.01237 | 0.04 | 46.642
7 | 0.631 | 0.01167 | 0.039 | 54.061
7.5 | 0.682 | 0.0146 | 0.038 | 46.712
8 | 0.729 | 0.01495 | 0.037 | 48.752
8.5 | 0.772 | 0.01537 | 0.036 | 50.187
9 | 0.809 | 0.0158 | 0.035 | 51.219
9.5 | 0.84 | 0.01632 | 0.034 | 51.492
10 | 0.865 | 0.01662 | 0.033 | 52.05
10.5 | 0.882 | 0.01735 | 0.032 | 50.832
11 | 0.726 | 0.0736 | 0.015 | 9.867
11.5 | 0.883 | 0.01975 | 0.03 | 44.703
12 | 0.87 | 0.0213 | 0.028 | 40.824
12.5 | 0.846 | 0.02338 | 0.027 | 36.204
13 | 0.794 | 0.03249 | 0.025 | 24.428
13.5 | 0.69 | 0.07632 | 0.019 | 9.036
14 | 0.639 | 0.0951 | 0.015 | 6.719
14.5 | 0.598 | 0.10271 | 0.014 | 5.821
15 | 0.553 | 0.10976 | 0.013 | 5.035
15.5 | 0.503 | 0.11769 | 0.012 | 4.274
16 | 0.449 | 0.12454 | 0.011 | 3.609
16.5 | 0.392 | 0.13117 | 0.011 | 2.99

## 99. Re 7M Mach 0.25 (2)
BIGFOIL.COM POLAR EXPORT
ultimate
Ultimate (Carl Goldberg Ultimate Bipe R/C) |  |  |  | Cl Max: | 1.5096 | at alpha= | 15 | deg
XFOIL ncrit=9 |  |  |  | L/D Max: | 102.19 | at alpha= | 9.5 | deg
Re: | 7000000 |  |  | Cd Min: | 0.17599 | at alpha= | 20 | deg
Mach: | 0.25 |  |  | Cl=0 at alpha= | 1.3017 | deg
|  |  |  | @ Cl=0.1, Cd= | 0.0046601
|  |  |  | @ Cl=0.4, Cd= | 0.0065951
|  |  |  | @ Cl=0.6, Cd= | 0.0073129
alpha (deg) | Cl | Cd | Cm | Cl/Cd
-20 | -1.1976 | 0.15837 | 0.0383 | -7.562
-19.5 | -1.2735 | 0.13607 | 0.0242 | -9.3592
-19 | -1.345 | 0.11601 | 0.0125 | -11.5938
-18.5 | -1.4013 | 0.09924 | 0.0034 | -14.1203
-18 | -1.4597 | 0.08292 | -0.0051 | -17.6037
-17.5 | -1.5065 | 0.06878 | -0.012 | -21.9032
-17 | -1.541 | 0.05682 | -0.0174 | -27.1207
-16.5 | -1.5654 | 0.04694 | -0.0208 | -33.349
-16 | -1.587 | 0.03837 | -0.0222 | -41.3604
-15.5 | -1.598 | 0.03177 | -0.0213 | -50.299
-15 | -1.5934 | 0.02731 | -0.0186 | -58.3449
-14.5 | -1.5842 | 0.02379 | -0.0145 | -66.591
-14 | -1.5687 | 0.0212 | -0.0092 | -73.9953
-13.5 | -1.5452 | 0.01931 | -0.0036 | -80.0207
-12.5 | -1.5059 | 0.01617 | 0.0111 | -93.1293
-12 | -1.4703 | 0.01509 | 0.0163 | -97.4354
-11.5 | -1.4319 | 0.01419 | 0.0211 | -100.9091
-11 | -1.3879 | 0.01336 | 0.0248 | -103.8847
-10.5 | -1.3405 | 0.01261 | 0.0278 | -106.3045
-10 | -1.2904 | 0.01202 | 0.0303 | -107.3544
-9.5 | -1.2388 | 0.01127 | 0.0324 | -109.9201
-9 | -1.1847 | 0.01069 | 0.0339 | -110.8232
-8.5 | -1.1293 | 0.0102 | 0.0351 | -110.7157
-8 | -1.0738 | 0.0097 | 0.0362 | -110.701
-7.5 | -1.0178 | 0.00923 | 0.0371 | -110.2709
-7 | -0.9608 | 0.00885 | 0.0378 | -108.565
-6.5 | -0.904 | 0.00844 | 0.0385 | -107.109
-6 | -0.8463 | 0.0081 | 0.0389 | -104.4815
-5.5 | -0.7885 | 0.00779 | 0.0392 | -101.2195
-5 | -0.7304 | 0.00749 | 0.0395 | -97.5167
-4.5 | -0.6721 | 0.00723 | 0.0395 | -92.9599
-4 | -0.6144 | 0.00695 | 0.0397 | -88.4029
-3.5 | -0.559 | 0.00649 | 0.0402 | -86.1325
-3 | -0.503 | 0.00608 | 0.0406 | -82.7303
-2.5 | -0.4467 | 0.00571 | 0.0408 | -78.2312
-2 | -0.3898 | 0.0054 | 0.0409 | -72.1852
-1.5 | -0.3334 | 0.00506 | 0.0411 | -65.8893
-1 | -0.2738 | 0.00499 | 0.0407 | -54.8697
-0.5 | -0.2137 | 0.00499 | 0.0401 | -42.8257
0 | -0.1539 | 0.00498 | 0.0395 | -30.9036
0.5 | -0.0942 | 0.00494 | 0.039 | -19.0688
1 | -0.035 | 0.00485 | 0.0386 | -7.2165
1.5 | 0.023 | 0.00468 | 0.0385 | 4.9145
2 | 0.0818 | 0.00457 | 0.0382 | 17.8993
3 | 0.199 | 0.00515 | 0.0372 | 38.6408
3.5 | 0.2573 | 0.00555 | 0.0369 | 46.3604
4 | 0.315 | 0.00596 | 0.0366 | 52.8523
4.5 | 0.372 | 0.00648 | 0.0366 | 57.4074
5 | 0.4304 | 0.00672 | 0.0364 | 64.0476
5.5 | 0.4886 | 0.00692 | 0.0363 | 70.6069
6 | 0.5457 | 0.0071 | 0.0366 | 76.8592
6.5 | 0.6018 | 0.00732 | 0.0371 | 82.2131
7 | 0.6571 | 0.00751 | 0.0378 | 87.4967
7.5 | 0.7725 | 0.00788 | 0.0246 | 98.033
8 | 0.8642 | 0.00864 | 0.0172 | 100.0231
8.5 | 0.9351 | 0.00922 | 0.0146 | 101.4208
9 | 0.9983 | 0.00984 | 0.0139 | 101.4533
9.5 | 1.073 | 0.0105 | 0.0105 | 102.1905
10 | 1.1426 | 0.01126 | 0.0084 | 101.4742
10.5 | 1.2095 | 0.01197 | 0.007 | 101.0443
11 | 1.2732 | 0.01281 | 0.0063 | 99.3911
11.5 | 1.3365 | 0.01374 | 0.0058 | 97.2707
12 | 1.3947 | 0.01486 | 0.0061 | 93.856
12.5 | 1.431 | 0.01646 | 0.0105 | 86.938
13 | 1.4666 | 0.01804 | 0.0149 | 81.2971
13.5 | 1.4985 | 0.01982 | 0.0196 | 75.6054
14 | 1.5028 | 0.02172 | 0.0282 | 69.1897
14.5 | 1.5072 | 0.02457 | 0.0345 | 61.3431
15 | 1.5096 | 0.0284 | 0.0388 | 53.1549
15.5 | 1.5049 | 0.03354 | 0.0414 | 44.8688
16 | 1.4906 | 0.04055 | 0.0417 | 36.7596
16.5 | 1.4705 | 0.0491 | 0.0398 | 29.9491
17 | 1.4364 | 0.06013 | 0.0355 | 23.8882
17.5 | 1.399 | 0.07247 | 0.0299 | 19.3045
18 | 1.3563 | 0.08632 | 0.0229 | 15.7125
18.5 | 1.2982 | 0.10333 | 0.0139 | 12.5636
19 | 1.2361 | 0.12179 | 0.0038 | 10.1494
19.5 | 1.1576 | 0.14406 | -0.0089 | 8.0355
20 | 1.0443 | 0.17599 | -0.0283 | 5.9339

## 100. Re 7M Mach 0.50 (1)
BIGFOIL.COM POLAR EXPORT
ultimate
Ultimate (Carl Goldberg Ultimate Bipe R/C) |  |  |  | Cl Max: | 1.018 | at alpha= | 20 | deg
JavaFoil+Calcfoil stall+Eppler ext transition |  |  |  | L/D Max: | 43.239 | at alpha= | 7.5 | deg
Re: | 7000000 |  |  | Cd Min: | 0.01123 | at alpha= | 4.5 | deg
Mach: | 0.5 |  |  | Cl=0 at alpha= | 1.75 | deg
|  |  |  | @ Cl=0.1, Cd= | 0.012512
|  |  |  | @ Cl=0.4, Cd= | 0.012051
|  |  |  | @ Cl=0.6, Cd= | 0.089278
alpha (deg) | Cl | Cd | Cm | Cl/Cd
-20 | -1.206 | 0.15318 | 0.056 | -7.872
-19.5 | -1.173 | 0.15326 | 0.053 | -7.657
-19 | -1.165 | 0.1447 | 0.059 | -8.049
-18.5 | -1.139 | 0.13571 | 0.058 | -8.39
-18 | -1.103 | 0.13635 | 0.055 | -8.087
-17.5 | -1.068 | 0.13651 | 0.052 | -7.823
-17 | -1.037 | 0.13217 | 0.049 | -7.844
-16.5 | -1.024 | 0.12649 | 0.055 | -8.095
-16 | -1.001 | 0.11505 | 0.056 | -8.7
-15.5 | -0.963 | 0.1157 | 0.051 | -8.327
-15 | -0.927 | 0.11637 | 0.045 | -7.964
-14.5 | -0.902 | 0.12084 | 0.046 | -7.464
-14 | -0.883 | 0.10525 | 0.05 | -8.385
-13.5 | -0.85 | 0.10237 | 0.047 | -8.301
-13 | -0.817 | 0.09958 | 0.041 | -8.201
-12.5 | -0.789 | 0.09619 | 0.04 | -8.201
-12 | -0.763 | 0.09756 | 0.041 | -7.825
-11.5 | -0.735 | 0.08927 | 0.04 | -8.234
-11 | -0.708 | 0.08322 | 0.039 | -8.507
-10.5 | -0.696 | 0.06822 | 0.05 | -10.205
-10 | -0.778 | 0.02596 | 0.071 | -29.955
-9.5 | -0.624 | 0.07707 | 0.035 | -8.097
-9 | -0.601 | 0.06523 | 0.04 | -9.212
-8.5 | -0.707 | 0.02054 | 0.072 | -34.443
-8 | -0.673 | 0.01918 | 0.071 | -35.104
-7.5 | -0.514 | 0.0581 | 0.033 | -8.855
-7 | -0.881 | 0.01836 | 0.069 | -47.985
-6.5 | -0.976 | 0.01719 | 0.069 | -56.802
-6 | -0.979 | 0.01677 | 0.068 | -58.367
-5.5 | -0.95 | 0.0162 | 0.067 | -58.642
-5 | -0.904 | 0.01574 | 0.066 | -57.44
-4.5 | -0.848 | 0.01538 | 0.065 | -55.129
-4 | -0.788 | 0.01501 | 0.064 | -52.478
-3.5 | -0.724 | 0.01384 | 0.064 | -52.306
-3 | -0.658 | 0.01354 | 0.063 | -48.61
-2.5 | -0.591 | 0.01326 | 0.062 | -44.604
-2 | -0.523 | 0.01288 | 0.061 | -40.603
-1.5 | -0.454 | 0.01259 | 0.06 | -36.033
-1 | -0.384 | 0.01245 | 0.059 | -30.86
-0.5 | -0.315 | 0.0124 | 0.058 | -25.373
0 | -0.245 | 0.01227 | 0.057 | -19.935
0.5 | -0.175 | 0.01223 | 0.056 | -14.292
1 | -0.105 | 0.01234 | 0.055 | -8.504
1.5 | -0.035 | 0.01228 | 0.054 | -2.851
2 | 0.035 | 0.01241 | 0.053 | 2.811
2.5 | 0.105 | 0.01252 | 0.052 | 8.367
3 | 0.175 | 0.01272 | 0.051 | 13.726
3.5 | 0.244 | 0.01326 | 0.05 | 18.394
4 | 0.313 | 0.01319 | 0.049 | 23.719
4.5 | 0.379 | 0.01123 | 0.048 | 33.779
5 | 0.445 | 0.01381 | 0.047 | 32.265
5.5 | 0.51 | 0.01419 | 0.046 | 35.931
6 | 0.571 | 0.01459 | 0.045 | 39.168
6.5 | 0.628 | 0.01509 | 0.044 | 41.645
7 | 0.674 | 0.0156 | 0.043 | 43.232
7.5 | 0.704 | 0.01627 | 0.042 | 43.239
8 | 0.696 | 0.01744 | 0.041 | 39.896
8.5 | 0.377 | 0.0593 | 0.021 | 6.363
9 | 0.404 | 0.06465 | 0.018 | 6.247
9.5 | 0.521 | 0.02039 | 0.037 | 25.531
10 | 0.485 | 0.05113 | 0.028 | 9.481
10.5 | 0.488 | 0.07445 | 0.018 | 6.549
11 | 0.514 | 0.08349 | 0.017 | 6.157
11.5 | 0.62 | 0.03237 | 0.031 | 19.151
12 | 0.575 | 0.08061 | 0.019 | 7.136
12.5 | 0.598 | 0.08854 | 0.017 | 6.758
13 | 0.625 | 0.09851 | 0.016 | 6.348
13.5 | 0.653 | 0.10361 | 0.016 | 6.307
14 | 0.68 | 0.10786 | 0.015 | 6.306
14.5 | 0.707 | 0.11162 | 0.014 | 6.336
15 | 0.735 | 0.11555 | 0.014 | 6.357
15.5 | 0.765 | 0.11837 | 0.014 | 6.459
16 | 0.797 | 0.12214 | 0.015 | 6.524
16.5 | 0.82 | 0.13648 | 0.013 | 6.006
17 | 0.845 | 0.1309 | 0.013 | 6.458
17.5 | 0.877 | 0.13403 | 0.013 | 6.544
18 | 0.914 | 0.1321 | 0.013 | 6.917
18.5 | 0.943 | 0.13758 | 0.013 | 6.855
19 | 0.964 | 0.1536 | 0.012 | 6.279
19.5 | 0.985 | 0.15471 | 0.011 | 6.364
20 | 1.018 | 0.15474 | 0.011 | 6.582

## 101. Re 7M Mach 0.50 (2)
BIGFOIL.COM POLAR EXPORT
ultimate
Ultimate (Carl Goldberg Ultimate Bipe R/C) |  |  |  | Cl Max: | 0.9947 | at alpha= | 8.5 | deg
XFOIL ncrit=9 |  |  |  | L/D Max: | 91.0202 | at alpha= | 7.5 | deg
Re: | 7000000 |  |  | Cd Min: | 0.14033 | at alpha= | 13.5 | deg
Mach: | 0.5 |  |  | Cl=0 at alpha= | 1.2038 | deg
|  |  |  | @ Cl=0.1, Cd= | 0.0047807
|  |  |  | @ Cl=0.4, Cd= | 0.006803
|  |  |  | @ Cl=0.6, Cd= | 0.007673
alpha (deg) | Cl | Cd | Cm | Cl/Cd
-7.5 | -1.1643 | 0.01242 | 0.0105 | -93.744
-7 | -1.0925 | 0.01045 | 0.0243 | -104.5455
-6.5 | -1.0276 | 0.00961 | 0.0283 | -106.9303
-6 | -0.9601 | 0.00901 | 0.0312 | -106.5594
-5.5 | -0.8919 | 0.00852 | 0.0335 | -104.6831
-5 | -0.8235 | 0.00811 | 0.0352 | -101.5413
-4.5 | -0.7548 | 0.0078 | 0.0365 | -96.7692
-4 | -0.6866 | 0.00752 | 0.0374 | -91.3032
-3.5 | -0.6212 | 0.0071 | 0.0386 | -87.493
-3 | -0.5601 | 0.00644 | 0.0403 | -86.972
-2.5 | -0.4964 | 0.00598 | 0.0413 | -83.01
-2 | -0.4328 | 0.00556 | 0.0421 | -77.8417
-1.5 | -0.3681 | 0.00524 | 0.0426 | -70.2481
-1 | -0.2996 | 0.00518 | 0.0422 | -57.8378
-0.5 | -0.2309 | 0.00515 | 0.0417 | -44.835
0 | -0.1627 | 0.00514 | 0.0413 | -31.6537
0.5 | -0.0944 | 0.00511 | 0.0407 | -18.4736
1 | -0.0271 | 0.00502 | 0.0404 | -5.3984
1.5 | 0.0394 | 0.00488 | 0.0403 | 8.0738
2 | 0.1065 | 0.00477 | 0.04 | 22.327
2.5 | 0.1735 | 0.00494 | 0.0398 | 35.1215
3 | 0.2391 | 0.00545 | 0.0397 | 43.8716
3.5 | 0.305 | 0.00592 | 0.0397 | 51.5203
4 | 0.3687 | 0.00665 | 0.0403 | 55.4436
4.5 | 0.4362 | 0.00698 | 0.0407 | 62.4928
5 | 0.5043 | 0.00725 | 0.0412 | 69.5586
5.5 | 0.5729 | 0.00755 | 0.042 | 75.8808
6 | 0.6412 | 0.00786 | 0.0432 | 81.5776
6.5 | 0.7078 | 0.00823 | 0.0451 | 86.0024
7 | 0.7724 | 0.00866 | 0.0479 | 89.1917
7.5 | 0.9011 | 0.0099 | 0.0379 | 91.0202
8 | 0.9809 | 0.01357 | 0.0366 | 72.2845
8.5 | 0.9947 | 0.01987 | 0.0434 | 50.0604
9 | 0.9902 | 0.02761 | 0.046 | 35.8638
9.5 | 0.9629 | 0.03637 | 0.0459 | 26.4751
10 | 0.9254 | 0.04675 | 0.0427 | 19.7947
10.5 | 0.8905 | 0.059 | 0.0355 | 15.0932
11 | 0.8593 | 0.07217 | 0.0271 | 11.9066
11.5 | 0.831 | 0.08608 | 0.0188 | 9.6538
12 | 0.8051 | 0.10009 | 0.012 | 8.0438
12.5 | 0.7818 | 0.11365 | 0.0055 | 6.879
13 | 0.763 | 0.12706 | -0.0012 | 6.005
13.5 | 0.7485 | 0.14033 | -0.0078 | 5.3339

## 102. Re 8M Mach 0.00 (1)
BIGFOIL.COM POLAR EXPORT
ultimate
Ultimate (Carl Goldberg Ultimate Bipe R/C) |  |  |  | Cl Max: | 0.972 | at alpha= | 12.5 | deg
JavaFoil+Calcfoil stall+Eppler ext transition |  |  |  | L/D Max: | 60.856 | at alpha= | 8 | deg
Re: | 8000000 |  |  | Cd Min: | 0.01175 | at alpha= | 8 | deg
Mach: | 0 |  |  | Cl=0 at alpha= | 1.75 | deg
|  |  |  | @ Cl=0.1, Cd= | 0.012091
|  |  |  | @ Cl=0.4, Cd= | 0.013671
|  |  |  | @ Cl=0.6, Cd= | 0.01225
alpha (deg) | Cl | Cd | Cm | Cl/Cd
-16.5 | -0.843 | 0.10734 | 0.049 | -7.856
-16 | -0.888 | 0.08668 | 0.054 | -10.249
-15.5 | -0.933 | 0.06969 | 0.057 | -13.39
-15 | -0.97 | 0.05943 | 0.059 | -16.326
-14.5 | -1.03 | 0.04165 | 0.062 | -24.742
-14 | -1.088 | 0.03006 | 0.065 | -36.198
-13.5 | -1.125 | 0.02609 | 0.066 | -43.126
-13 | -1.155 | 0.02285 | 0.066 | -50.532
-12.5 | -1.19 | 0.02105 | 0.067 | -56.503
-12 | -1.196 | 0.02029 | 0.067 | -58.968
-11.5 | -1.199 | 0.01945 | 0.066 | -61.629
-11 | -1.196 | 0.0188 | 0.065 | -63.628
-10.5 | -1.188 | 0.01821 | 0.065 | -65.278
-10 | -1.176 | 0.01764 | 0.064 | -66.651
-9.5 | -1.158 | 0.01715 | 0.063 | -67.504
-9 | -1.135 | 0.01652 | 0.063 | -68.692
-8.5 | -1.107 | 0.01604 | 0.062 | -68.993
-8 | -1.074 | 0.01587 | 0.062 | -67.69
-7.5 | -1.038 | 0.01549 | 0.061 | -66.983
-7 | -0.997 | 0.01537 | 0.06 | -64.857
-6.5 | -0.952 | 0.0151 | 0.059 | -63.086
-6 | -0.905 | 0.01484 | 0.059 | -60.973
-5.5 | -0.854 | 0.01459 | 0.058 | -58.556
-5 | -0.801 | 0.01436 | 0.057 | -55.754
-4.5 | -0.745 | 0.01406 | 0.057 | -52.998
-4 | -0.688 | 0.01394 | 0.056 | -49.388
-3.5 | -0.631 | 0.01311 | 0.055 | -48.095
-3 | -0.572 | 0.01286 | 0.054 | -44.512
-2.5 | -0.513 | 0.01264 | 0.053 | -40.603
-2 | -0.453 | 0.01235 | 0.053 | -36.706
-1.5 | -0.393 | 0.0122 | 0.052 | -32.229
-1 | -0.333 | 0.01205 | 0.051 | -27.64
-0.5 | -0.273 | 0.012 | 0.05 | -22.716
0 | -0.212 | 0.01189 | 0.049 | -17.835
0.5 | -0.151 | 0.01193 | 0.049 | -12.701
1 | -0.091 | 0.01195 | 0.048 | -7.609
1.5 | -0.03 | 0.0119 | 0.047 | -2.55
2 | 0.03 | 0.012 | 0.046 | 2.519
2.5 | 0.091 | 0.01207 | 0.045 | 7.522
3 | 0.151 | 0.01221 | 0.044 | 12.386
3.5 | 0.212 | 0.01257 | 0.044 | 16.83
4 | 0.272 | 0.01241 | 0.043 | 21.892
4.5 | 0.331 | 0.01259 | 0.042 | 26.312
5 | 0.39 | 0.01362 | 0.041 | 28.662
5.5 | 0.449 | 0.01392 | 0.04 | 32.23
6 | 0.506 | 0.0142 | 0.039 | 35.651
6.5 | 0.562 | 0.01215 | 0.038 | 46.232
7 | 0.615 | 0.01229 | 0.037 | 50.084
7.5 | 0.667 | 0.01248 | 0.036 | 53.4
8 | 0.715 | 0.01175 | 0.036 | 60.856
8.5 | 0.761 | 0.01475 | 0.035 | 51.593
9 | 0.803 | 0.01512 | 0.034 | 53.133
9.5 | 0.842 | 0.01546 | 0.033 | 54.445
10 | 0.876 | 0.01594 | 0.032 | 54.958
10.5 | 0.906 | 0.0164 | 0.031 | 55.218
11 | 0.931 | 0.01671 | 0.03 | 55.679
11.5 | 0.95 | 0.01745 | 0.029 | 54.445
12 | 0.965 | 0.0181 | 0.028 | 53.286
12.5 | 0.972 | 0.01907 | 0.027 | 50.955
13 | 0.968 | 0.02037 | 0.026 | 47.529
13.5 | 0.965 | 0.02183 | 0.025 | 44.228
14 | 0.957 | 0.02403 | 0.024 | 39.809
14.5 | 0.938 | 0.02804 | 0.023 | 33.445
15 | 0.908 | 0.03572 | 0.021 | 25.403
15.5 | 0.87 | 0.04862 | 0.019 | 17.901
16 | 0.825 | 0.07046 | 0.017 | 11.709
16.5 | 0.782 | 0.09541 | 0.015 | 8.201
17 | 0.753 | 0.11231 | 0.013 | 6.704
17.5 | 0.73 | 0.12328 | 0.011 | 5.919

## 103. Re 8M Mach 0.00 (2)
BIGFOIL.COM POLAR EXPORT
ultimate
Ultimate (Carl Goldberg Ultimate Bipe R/C) |  |  |  | Cl Max: | 1.7331 | at alpha= | 19.5 | deg
XFOIL ncrit=9 |  |  |  | L/D Max: | 109.39 | at alpha= | 11 | deg
Re: | 8000000 |  |  | Cd Min: | 0.04618 | at alpha= | -20 | deg
Mach: | 0 |  |  | Cl=0 at alpha= | 1.3295 | deg
|  |  |  | @ Cl=0.1, Cd= | 0.004614
|  |  |  | @ Cl=0.4, Cd= | 0.0064457
|  |  |  | @ Cl=0.6, Cd= | 0.0070785
alpha (deg) | Cl | Cd | Cm | Cl/Cd
-20 | -1.7941 | 0.04618 | -0.0099 | -38.8502
-19.5 | -1.8015 | 0.03999 | -0.0103 | -45.0488
-19 | -1.8017 | 0.03494 | -0.0098 | -51.5655
-18.5 | -1.7957 | 0.0309 | -0.0086 | -58.1133
-18 | -1.7851 | 0.02758 | -0.0067 | -64.7244
-17.5 | -1.7705 | 0.02491 | -0.0041 | -71.0759
-17 | -1.7528 | 0.02274 | -0.001 | -77.08
-16.5 | -1.7319 | 0.02101 | 0.0025 | -82.4322
-16 | -1.7065 | 0.01967 | 0.0062 | -86.7565
-15.5 | -1.6779 | 0.01856 | 0.0098 | -90.4041
-15 | -1.6485 | 0.01755 | 0.0136 | -93.9316
-14.5 | -1.6182 | 0.01646 | 0.0174 | -98.3111
-14 | -1.5841 | 0.01555 | 0.0207 | -101.8714
-13.5 | -1.5528 | 0.01481 | 0.0249 | -104.8481
-13 | -1.5132 | 0.01404 | 0.0275 | -107.7778
-12.5 | -1.4732 | 0.01338 | 0.0301 | -110.1046
-12 | -1.4312 | 0.01279 | 0.0325 | -111.8999
-11.5 | -1.3866 | 0.01223 | 0.0344 | -113.3769
-11 | -1.34 | 0.01172 | 0.0358 | -114.3345
-10.5 | -1.2939 | 0.01122 | 0.0375 | -115.3209
-10 | -1.2442 | 0.0107 | 0.0384 | -116.2804
-9.5 | -1.193 | 0.01025 | 0.039 | -116.3902
-9 | -1.1407 | 0.00986 | 0.0394 | -115.6897
-8.5 | -1.0883 | 0.00945 | 0.0398 | -115.164
-8 | -1.0356 | 0.00903 | 0.0402 | -114.6844
-7.5 | -0.9819 | 0.00869 | 0.0404 | -112.9919
-7 | -0.9279 | 0.00834 | 0.0406 | -111.259
-6.5 | -0.8734 | 0.00803 | 0.0407 | -108.7671
-6 | -0.8187 | 0.00772 | 0.0407 | -106.0492
-5.5 | -0.7632 | 0.00746 | 0.0406 | -102.3056
-5 | -0.7077 | 0.00721 | 0.0405 | -98.1553
-4.5 | -0.6519 | 0.00698 | 0.0404 | -93.3954
-4 | -0.5965 | 0.00673 | 0.0403 | -88.633
-3.5 | -0.5426 | 0.00634 | 0.0405 | -85.5836
-3 | -0.4885 | 0.00596 | 0.0406 | -81.9631
-2.5 | -0.4337 | 0.00565 | 0.0407 | -76.7611
-2 | -0.3788 | 0.00536 | 0.0407 | -70.6716
-1.5 | -0.3247 | 0.005 | 0.0408 | -64.94
-1 | -0.2676 | 0.00492 | 0.0404 | -54.3902
-0.5 | -0.2099 | 0.00492 | 0.0398 | -42.6626
0 | -0.1521 | 0.00491 | 0.0392 | -30.9776
0.5 | -0.0945 | 0.00486 | 0.0387 | -19.4444
1 | -0.0371 | 0.00479 | 0.0382 | -7.7453
1.5 | 0.0192 | 0.00465 | 0.038 | 4.129
2 | 0.0754 | 0.00454 | 0.0377 | 16.6079
2.5 | 0.1319 | 0.00471 | 0.0372 | 28.0042
3 | 0.1879 | 0.00514 | 0.0367 | 36.5564
3.5 | 0.2441 | 0.00544 | 0.0363 | 44.8713
4 | 0.3002 | 0.0058 | 0.0359 | 51.7586
4.5 | 0.3552 | 0.00627 | 0.0357 | 56.6507
5 | 0.4113 | 0.00649 | 0.0354 | 63.3744
5.5 | 0.4673 | 0.00668 | 0.0351 | 69.9551
6 | 0.5225 | 0.00685 | 0.0349 | 76.2774
6.5 | 0.5767 | 0.007 | 0.035 | 82.3857
7 | 0.6301 | 0.00718 | 0.0353 | 87.7577
7.5 | 0.6829 | 0.00728 | 0.0356 | 93.8049
8 | 0.8317 | 0.00791 | 0.0131 | 105.1454
9 | 0.9426 | 0.00895 | 0.0125 | 105.3184
9.5 | 1.007 | 0.00942 | 0.01 | 106.9002
10 | 1.0764 | 0.00993 | 0.0062 | 108.3988
10.5 | 1.1407 | 0.0105 | 0.0036 | 108.6381
11 | 1.2022 | 0.01099 | 0.0016 | 109.3904
11.5 | 1.2611 | 0.01154 | 0.0001 | 109.2808
12 | 1.3192 | 0.01213 | -0.0012 | 108.7552
12.5 | 1.3773 | 0.0128 | -0.0027 | 107.6016
13 | 1.4321 | 0.01355 | -0.0035 | 105.69
13.5 | 1.4743 | 0.01436 | -0.0017 | 102.6671
14 | 1.5133 | 0.01534 | 0.0006 | 98.6506
14.5 | 1.5531 | 0.01627 | 0.0026 | 95.4579
15 | 1.5929 | 0.01715 | 0.0045 | 92.8805
15.5 | 1.63 | 0.01818 | 0.0067 | 89.659
16 | 1.6624 | 0.01933 | 0.0096 | 86.001
16.5 | 1.6699 | 0.02059 | 0.0166 | 81.1025
17 | 1.6861 | 0.02224 | 0.021 | 75.8138
17.5 | 1.7026 | 0.02427 | 0.0243 | 70.1525
18 | 1.7164 | 0.02679 | 0.0271 | 64.0687
18.5 | 1.7266 | 0.02988 | 0.0293 | 57.7845
19 | 1.7328 | 0.03366 | 0.0308 | 51.4795
19.5 | 1.7331 | 0.03846 | 0.0313 | 45.0624
20 | 1.7283 | 0.04419 | 0.031 | 39.1107

## 104. Re 8M Mach 0.10 (1)
BIGFOIL.COM POLAR EXPORT
ultimate
Ultimate (Carl Goldberg Ultimate Bipe R/C) |  |  |  | Cl Max: | 0.957 | at alpha= | 12.5 | deg
JavaFoil+Calcfoil stall+Eppler ext transition |  |  |  | L/D Max: | 61.018 | at alpha= | 8 | deg
Re: | 8000000 |  |  | Cd Min: | 0.01164 | at alpha= | 7.5 | deg
Mach: | 0.1 |  |  | Cl=0 at alpha= | 1.75 | deg
|  |  |  | @ Cl=0.1, Cd= | 0.012102
|  |  |  | @ Cl=0.4, Cd= | 0.013692
|  |  |  | @ Cl=0.6, Cd= | 0.012263
alpha (deg) | Cl | Cd | Cm | Cl/Cd
-16 | -0.821 | 0.10345 | 0.049 | -7.933
-15.5 | -0.864 | 0.08706 | 0.052 | -9.92
-15 | -0.897 | 0.07889 | 0.054 | -11.37
-14.5 | -0.979 | 0.04675 | 0.061 | -20.948
-14 | -1.036 | 0.03453 | 0.064 | -30.012
-13.5 | -1.083 | 0.02816 | 0.065 | -38.447
-13 | -1.121 | 0.02269 | 0.066 | -49.411
-12.5 | -1.167 | 0.02169 | 0.067 | -53.8
-12 | -1.178 | 0.02059 | 0.067 | -57.23
-11.5 | -1.184 | 0.01967 | 0.066 | -60.203
-11 | -1.185 | 0.01901 | 0.066 | -62.327
-10.5 | -1.18 | 0.01836 | 0.065 | -64.304
-10 | -1.17 | 0.0178 | 0.064 | -65.763
-9.5 | -1.155 | 0.01726 | 0.064 | -66.896
-9 | -1.134 | 0.01661 | 0.063 | -68.243
-8.5 | -1.107 | 0.01614 | 0.063 | -68.599
-8 | -1.076 | 0.01574 | 0.062 | -68.355
-7.5 | -1.04 | 0.01557 | 0.061 | -66.802
-7 | -1 | 0.01544 | 0.06 | -64.754
-6.5 | -0.956 | 0.01514 | 0.06 | -63.116
-6 | -0.908 | 0.01488 | 0.059 | -61.049
-5.5 | -0.858 | 0.01462 | 0.058 | -58.665
-5 | -0.805 | 0.01441 | 0.058 | -55.845
-4.5 | -0.749 | 0.01405 | 0.057 | -53.286
-4 | -0.692 | 0.01402 | 0.056 | -49.352
-3.5 | -0.634 | 0.01314 | 0.055 | -48.252
-3 | -0.575 | 0.01288 | 0.055 | -44.661
-2.5 | -0.516 | 0.01266 | 0.054 | -40.741
-2 | -0.456 | 0.01237 | 0.053 | -36.832
-1.5 | -0.395 | 0.01216 | 0.052 | -32.511
-1 | -0.335 | 0.01206 | 0.051 | -27.746
-0.5 | -0.274 | 0.01201 | 0.051 | -22.813
0 | -0.213 | 0.0119 | 0.05 | -17.91
0.5 | -0.152 | 0.01194 | 0.049 | -12.754
1 | -0.091 | 0.01196 | 0.048 | -7.642
1.5 | -0.03 | 0.01191 | 0.047 | -2.561
2 | 0.03 | 0.01201 | 0.046 | 2.529
2.5 | 0.091 | 0.01208 | 0.046 | 7.554
3 | 0.152 | 0.01223 | 0.045 | 12.432
3.5 | 0.213 | 0.0126 | 0.044 | 16.879
4 | 0.273 | 0.01243 | 0.043 | 21.96
4.5 | 0.333 | 0.01261 | 0.042 | 26.403
5 | 0.392 | 0.01365 | 0.041 | 28.738
5.5 | 0.451 | 0.01396 | 0.04 | 32.299
6 | 0.509 | 0.01426 | 0.039 | 35.685
6.5 | 0.564 | 0.01217 | 0.039 | 46.368
7 | 0.618 | 0.01231 | 0.038 | 50.188
7.5 | 0.669 | 0.01164 | 0.037 | 57.489
8 | 0.718 | 0.01176 | 0.036 | 61.018
8.5 | 0.763 | 0.01479 | 0.035 | 51.575
9 | 0.805 | 0.01518 | 0.034 | 53.023
9.5 | 0.842 | 0.01555 | 0.033 | 54.179
10 | 0.875 | 0.01606 | 0.032 | 54.505
10.5 | 0.904 | 0.01651 | 0.031 | 54.753
11 | 0.927 | 0.0169 | 0.03 | 54.863
11.5 | 0.944 | 0.01761 | 0.029 | 53.614
12 | 0.956 | 0.01835 | 0.028 | 52.088
12.5 | 0.957 | 0.01956 | 0.027 | 48.94
13 | 0.953 | 0.02083 | 0.026 | 45.736
13.5 | 0.946 | 0.0226 | 0.025 | 41.846
14 | 0.932 | 0.02522 | 0.024 | 36.934
14.5 | 0.909 | 0.0296 | 0.023 | 30.694
15 | 0.864 | 0.04287 | 0.021 | 20.147
15.5 | 0.816 | 0.06274 | 0.018 | 13.014
16 | 0.763 | 0.09411 | 0.015 | 8.104
16.5 | 0.737 | 0.1051 | 0.014 | 7.01
17 | 0.706 | 0.12169 | 0.012 | 5.801
17.5 | 0.682 | 0.13048 | 0.011 | 5.227

## 105. Re 8M Mach 0.10 (2)
BIGFOIL.COM POLAR EXPORT
ultimate
Ultimate (Carl Goldberg Ultimate Bipe R/C) |  |  |  | Cl Max: | 1.7085 | at alpha= | 19 | deg
XFOIL ncrit=9 |  |  |  | L/D Max: | 108.691 | at alpha= | 11 | deg
Re: | 8000000 |  |  | Cd Min: | 0.05471 | at alpha= | -20 | deg
Mach: | 0.1 |  |  | Cl=0 at alpha= | 1.3254 | deg
|  |  |  | @ Cl=0.1, Cd= | 0.004621
|  |  |  | @ Cl=0.4, Cd= | 0.0064546
|  |  |  | @ Cl=0.6, Cd= | 0.0070978
alpha (deg) | Cl | Cd | Cm | Cl/Cd
-20 | -1.7514 | 0.05471 | -0.0103 | -32.0124
-19.5 | -1.7686 | 0.0466 | -0.0122 | -37.9528
-19 | -1.7776 | 0.04008 | -0.0127 | -44.3513
-18.5 | -1.778 | 0.03486 | -0.0123 | -51.004
-18 | -1.7735 | 0.03056 | -0.0109 | -58.0334
-17.5 | -1.7631 | 0.02716 | -0.0087 | -64.9153
-17 | -1.7481 | 0.02446 | -0.0059 | -71.4677
-16.5 | -1.7296 | 0.02229 | -0.0025 | -77.5953
-16 | -1.7071 | 0.02062 | 0.0013 | -82.7886
-15.5 | -1.6808 | 0.01929 | 0.0053 | -87.1332
-15 | -1.6518 | 0.01815 | 0.0092 | -91.0083
-14.5 | -1.6219 | 0.01712 | 0.0134 | -94.7371
-14 | -1.5883 | 0.01608 | 0.0169 | -98.7749
-13.5 | -1.5605 | 0.01524 | 0.0221 | -102.395
-13 | -1.5217 | 0.0144 | 0.0251 | -105.6736
-12.5 | -1.4821 | 0.01367 | 0.0281 | -108.4199
-12 | -1.4406 | 0.01302 | 0.0308 | -110.6452
-11.5 | -1.3959 | 0.01242 | 0.0329 | -112.3913
-11 | -1.3491 | 0.01187 | 0.0346 | -113.6563
-10.5 | -1.3019 | 0.01142 | 0.0363 | -114.0018
-10 | -1.2522 | 0.01084 | 0.0374 | -115.5166
-9.5 | -1.2008 | 0.01035 | 0.0382 | -116.0193
-9 | -1.1481 | 0.00994 | 0.0387 | -115.503
-8.5 | -1.095 | 0.00954 | 0.0392 | -114.7799
-8 | -1.042 | 0.0091 | 0.0397 | -114.5055
-7.5 | -0.9879 | 0.00874 | 0.0401 | -113.032
-7 | -0.9334 | 0.00839 | 0.0403 | -111.2515
-6.5 | -0.8786 | 0.00806 | 0.0405 | -109.0074
-6 | -0.8233 | 0.00775 | 0.0406 | -106.2323
-5.5 | -0.7674 | 0.00749 | 0.0405 | -102.4566
-5 | -0.7115 | 0.00723 | 0.0405 | -98.4094
-4.5 | -0.6553 | 0.00701 | 0.0403 | -93.4807
-4 | -0.5995 | 0.00675 | 0.0402 | -88.8148
-3.5 | -0.5452 | 0.00637 | 0.0405 | -85.5887
-3 | -0.4909 | 0.00598 | 0.0407 | -82.0903
-2.5 | -0.4358 | 0.00566 | 0.0407 | -76.9965
-2 | -0.3806 | 0.00536 | 0.0407 | -71.0075
-1.5 | -0.3262 | 0.00501 | 0.0409 | -65.1098
-1 | -0.2687 | 0.00493 | 0.0405 | -54.503
-0.5 | -0.2107 | 0.00492 | 0.0399 | -42.8252
0 | -0.1525 | 0.00492 | 0.0393 | -30.9959
0.5 | -0.0946 | 0.00486 | 0.0388 | -19.465
1 | -0.0369 | 0.00479 | 0.0383 | -7.7035
1.5 | 0.0198 | 0.00465 | 0.038 | 4.2581
2 | 0.0762 | 0.00455 | 0.0378 | 16.7473
2.5 | 0.1332 | 0.00472 | 0.0373 | 28.2203
3 | 0.1894 | 0.00515 | 0.0369 | 36.7767
3.5 | 0.246 | 0.00546 | 0.0364 | 45.0549
4 | 0.3023 | 0.00582 | 0.036 | 51.9416
4.5 | 0.3578 | 0.00629 | 0.0358 | 56.8839
5 | 0.4142 | 0.00651 | 0.0355 | 63.6252
5.5 | 0.4706 | 0.0067 | 0.0352 | 70.2388
6 | 0.5263 | 0.00687 | 0.0351 | 76.6084
6.5 | 0.5808 | 0.00703 | 0.0353 | 82.6174
7 | 0.6346 | 0.00722 | 0.0356 | 87.8947
7.5 | 0.6879 | 0.00733 | 0.0359 | 93.8472
8 | 0.8378 | 0.00797 | 0.0135 | 105.1192
9 | 0.9501 | 0.00902 | 0.0129 | 105.3326
9.5 | 1.0146 | 0.00952 | 0.0106 | 106.5756
10 | 1.0846 | 0.01007 | 0.0069 | 107.7061
10.5 | 1.1499 | 0.01063 | 0.0043 | 108.175
11 | 1.2119 | 0.01115 | 0.0025 | 108.6906
11.5 | 1.2714 | 0.01173 | 0.0012 | 108.3887
12 | 1.3301 | 0.01238 | 0 | 107.4394
12.5 | 1.3888 | 0.01312 | -0.0013 | 105.8537
13 | 1.4421 | 0.01395 | -0.0016 | 103.3763
13.5 | 1.4828 | 0.0149 | 0.0008 | 99.5168
14 | 1.5229 | 0.01585 | 0.0032 | 96.082
14.5 | 1.563 | 0.0168 | 0.0054 | 93.0357
15 | 1.602 | 0.01781 | 0.0077 | 89.9495
15.5 | 1.6368 | 0.01898 | 0.0105 | 86.2381
16 | 1.6491 | 0.02027 | 0.0171 | 81.3567
16.5 | 1.6637 | 0.02191 | 0.0223 | 75.9334
17 | 1.6789 | 0.02403 | 0.0261 | 69.8668
17.5 | 1.6929 | 0.02661 | 0.0291 | 63.6189
18 | 1.703 | 0.02978 | 0.0315 | 57.186
18.5 | 1.7078 | 0.03382 | 0.0331 | 50.4967
19 | 1.7085 | 0.03874 | 0.0337 | 44.1017
19.5 | 1.7004 | 0.04503 | 0.0331 | 37.7615
20 | 1.6864 | 0.05251 | 0.0315 | 32.1158

## 106. Re 8M Mach 0.25 (1)
BIGFOIL.COM POLAR EXPORT
ultimate
Ultimate (Carl Goldberg Ultimate Bipe R/C) |  |  |  | Cl Max: | 0.886 | at alpha= | 11.5 | deg
JavaFoil+Calcfoil stall+Eppler ext transition |  |  |  | L/D Max: | 54.529 | at alpha= | 7 | deg
Re: | 8000000 |  |  | Cd Min: | 0.01157 | at alpha= | 7 | deg
Mach: | 0.25 |  |  | Cl=0 at alpha= | 1.75 | deg
|  |  |  | @ Cl=0.1, Cd= | 0.012167
|  |  |  | @ Cl=0.4, Cd= | 0.1297
|  |  |  | @ Cl=0.6, Cd= | 0.1297
alpha (deg) | Cl | Cd | Cm | Cl/Cd
-14.5 | -0.571 | 0.10911 | 0.039 | -5.235
-14 | -0.634 | 0.10138 | 0.041 | -6.252
-13.5 | -0.695 | 0.09238 | 0.044 | -7.52
-13 | -0.76 | 0.07815 | 0.049 | -9.728
-12.5 | -0.871 | 0.04358 | 0.06 | -19.974
-12 | -0.972 | 0.02708 | 0.065 | -35.889
-11.5 | -1.056 | 0.02158 | 0.068 | -48.94
-11 | -1.087 | 0.02041 | 0.068 | -53.237
-10.5 | -1.108 | 0.01946 | 0.067 | -56.95
-10 | -1.12 | 0.01872 | 0.066 | -59.814
-9.5 | -1.123 | 0.01803 | 0.066 | -62.259
-9 | -1.117 | 0.0175 | 0.065 | -63.817
-8.5 | -1.102 | 0.01694 | 0.064 | -65.071
-8 | -1.08 | 0.01639 | 0.064 | -65.869
-7.5 | -1.05 | 0.01596 | 0.063 | -65.793
-7 | -1.015 | 0.01575 | 0.062 | -64.403
-6.5 | -0.974 | 0.01543 | 0.061 | -63.082
-6 | -0.928 | 0.01513 | 0.061 | -61.311
-5.5 | -0.878 | 0.01486 | 0.06 | -59.102
-5 | -0.825 | 0.0146 | 0.059 | -56.48
-4.5 | -0.768 | 0.01434 | 0.058 | -53.559
-4 | -0.71 | 0.01417 | 0.058 | -50.103
-3.5 | -0.651 | 0.01327 | 0.057 | -49.056
-3 | -0.591 | 0.01305 | 0.056 | -45.271
-2.5 | -0.53 | 0.0127 | 0.055 | -41.725
-2 | -0.468 | 0.01247 | 0.054 | -37.559
-1.5 | -0.406 | 0.01223 | 0.054 | -33.216
-1 | -0.344 | 0.01213 | 0.053 | -28.358
-0.5 | -0.281 | 0.01206 | 0.052 | -23.332
0 | -0.219 | 0.01196 | 0.051 | -18.304
0.5 | -0.156 | 0.01199 | 0.05 | -13.043
1 | -0.094 | 0.01204 | 0.049 | -7.798
1.5 | -0.031 | 0.01197 | 0.049 | -2.619
2 | 0.031 | 0.01208 | 0.048 | 2.584
2.5 | 0.094 | 0.01215 | 0.047 | 7.719
3 | 0.156 | 0.01232 | 0.046 | 12.684
3.5 | 0.218 | 0.01273 | 0.045 | 17.156
4 | 0.28 | 0.01254 | 0.044 | 22.354
4.5 | 0.342 | 0.01273 | 0.043 | 26.845
5 | 0.403 | 0.01383 | 0.042 | 29.104
5.5 | 0.463 | 0.0142 | 0.041 | 32.583
6 | 0.521 | 0.01208 | 0.04 | 43.106
6.5 | 0.577 | 0.01227 | 0.04 | 47.075
7 | 0.631 | 0.01157 | 0.039 | 54.529
7.5 | 0.682 | 0.01443 | 0.038 | 47.267
8 | 0.729 | 0.01477 | 0.037 | 49.363
8.5 | 0.772 | 0.01519 | 0.036 | 50.81
9 | 0.809 | 0.01561 | 0.035 | 51.835
9.5 | 0.841 | 0.01612 | 0.034 | 52.17
10 | 0.865 | 0.01671 | 0.033 | 51.788
10.5 | 0.882 | 0.01709 | 0.032 | 51.647
11 | 0.728 | 0.0722 | 0.016 | 10.089
11.5 | 0.886 | 0.01918 | 0.03 | 46.224
12 | 0.871 | 0.02079 | 0.029 | 41.903
12.5 | 0.849 | 0.02296 | 0.027 | 36.963
13 | 0.805 | 0.02872 | 0.026 | 28.021
13.5 | 0.715 | 0.05831 | 0.021 | 12.268
14 | 0.643 | 0.09108 | 0.016 | 7.061
14.5 | 0.599 | 0.10095 | 0.014 | 5.935
15 | 0.554 | 0.1081 | 0.013 | 5.12
15.5 | 0.503 | 0.11678 | 0.012 | 4.31
16 | 0.45 | 0.12337 | 0.011 | 3.646
16.5 | 0.392 | 0.1297 | 0.011 | 3.026

## 107. Re 8M Mach 0.25 (2)
BIGFOIL.COM POLAR EXPORT
ultimate
Ultimate (Carl Goldberg Ultimate Bipe R/C) |  |  |  | Cl Max: | 1.541 | at alpha= | 15 | deg
XFOIL ncrit=9 |  |  |  | L/D Max: | 104.658 | at alpha= | 8 | deg
Re: | 8000000 |  |  | Cd Min: | 0.15247 | at alpha= | 20 | deg
Mach: | 0.25 |  |  | Cl=0 at alpha= | 1.3034 | deg
|  |  |  | @ Cl=0.1, Cd= | 0.0046342
|  |  |  | @ Cl=0.4, Cd= | 0.0065064
|  |  |  | @ Cl=0.6, Cd= | 0.0071776
alpha (deg) | Cl | Cd | Cm | Cl/Cd
-20 | -1.2794 | 0.14355 | 0.0282 | -8.9126
-19.5 | -1.3437 | 0.12441 | 0.0166 | -10.8006
-19 | -1.4098 | 0.10605 | 0.0063 | -13.2937
-18.5 | -1.4625 | 0.09049 | -0.0019 | -16.162
-18 | -1.5166 | 0.07524 | -0.0096 | -20.1568
-17.5 | -1.5602 | 0.06186 | -0.0159 | -25.2215
-17 | -1.5877 | 0.0513 | -0.02 | -30.9493
-16.5 | -1.6077 | 0.0425 | -0.0222 | -37.8282
-16 | -1.6232 | 0.03501 | -0.0224 | -46.3639
-15.5 | -1.6292 | 0.02924 | -0.0205 | -55.7182
-15 | -1.621 | 0.02535 | -0.0172 | -63.9448
-14.5 | -1.609 | 0.02228 | -0.0124 | -72.2172
-14 | -1.5903 | 0.02004 | -0.0067 | -79.3563
-13.5 | -1.5641 | 0.01835 | -0.0011 | -85.2371
-13 | -1.5492 | 0.01716 | 0.0075 | -90.2797
-12.5 | -1.5192 | 0.01588 | 0.0135 | -95.6675
-12 | -1.4866 | 0.01471 | 0.0193 | -101.0605
-11.5 | -1.4429 | 0.01375 | 0.0231 | -104.9382
-11 | -1.397 | 0.01294 | 0.0265 | -107.9598
-10.5 | -1.3492 | 0.01229 | 0.0295 | -109.7803
-10 | -1.2962 | 0.01168 | 0.0314 | -110.976
-9.5 | -1.2429 | 0.01104 | 0.0331 | -112.5815
-9 | -1.1889 | 0.01044 | 0.0347 | -113.8793
-8.5 | -1.1335 | 0.00994 | 0.0359 | -114.0342
-8 | -1.077 | 0.00951 | 0.0368 | -113.2492
-7.5 | -1.0212 | 0.00902 | 0.0378 | -113.2151
-7 | -0.964 | 0.00865 | 0.0385 | -111.4451
-6.5 | -0.907 | 0.00826 | 0.0391 | -109.8063
-6 | -0.849 | 0.00795 | 0.0395 | -106.7925
-5.5 | -0.7911 | 0.00763 | 0.0398 | -103.6828
-5 | -0.7328 | 0.00736 | 0.0399 | -99.5652
-4.5 | -0.6742 | 0.00714 | 0.0399 | -94.4258
-4 | -0.6161 | 0.0069 | 0.04 | -89.2899
-3 | -0.5041 | 0.00606 | 0.0408 | -83.1848
-2.5 | -0.4475 | 0.0057 | 0.041 | -78.5088
-2 | -0.3904 | 0.0054 | 0.0411 | -72.2963
-1.5 | -0.3344 | 0.00504 | 0.0414 | -66.3492
-1 | -0.275 | 0.00496 | 0.041 | -55.4435
-0.5 | -0.2149 | 0.00495 | 0.0404 | -43.4141
0 | -0.155 | 0.00494 | 0.0398 | -31.3765
0.5 | -0.095 | 0.0049 | 0.0393 | -19.3878
1 | -0.0355 | 0.00483 | 0.0388 | -7.3499
1.5 | 0.023 | 0.00469 | 0.0385 | 4.9041
2 | 0.0813 | 0.00458 | 0.0383 | 17.7511
2.5 | 0.14 | 0.00475 | 0.0379 | 29.4737
3 | 0.1979 | 0.00519 | 0.0375 | 38.131
3.5 | 0.2564 | 0.00552 | 0.0371 | 46.4493
4.5 | 0.3717 | 0.00641 | 0.0367 | 57.9875
5 | 0.4304 | 0.00661 | 0.0365 | 65.1135
5.5 | 0.489 | 0.00682 | 0.0363 | 71.7009
6 | 0.5472 | 0.00701 | 0.0363 | 78.0599
6.5 | 0.6039 | 0.00719 | 0.0367 | 83.9917
7 | 0.6599 | 0.00741 | 0.0373 | 89.0553
7.5 | 0.7167 | 0.00755 | 0.0377 | 94.9272
8 | 0.8718 | 0.00833 | 0.0156 | 104.6579
9 | 0.9912 | 0.00948 | 0.0156 | 104.557
9.5 | 1.0565 | 0.01021 | 0.0144 | 103.477
10 | 1.1311 | 0.01084 | 0.0112 | 104.345
10.5 | 1.2006 | 0.01152 | 0.0093 | 104.2188
11 | 1.2654 | 0.0123 | 0.0084 | 102.878
11.5 | 1.3276 | 0.01318 | 0.008 | 100.7284
12 | 1.3875 | 0.01435 | 0.0081 | 96.6899
12.5 | 1.443 | 0.01583 | 0.0088 | 91.156
13 | 1.4813 | 0.0171 | 0.013 | 86.6257
13.5 | 1.5163 | 0.01871 | 0.0175 | 81.0422
14 | 1.5339 | 0.02052 | 0.0244 | 74.7515
14.5 | 1.5357 | 0.02289 | 0.0323 | 67.0904
15 | 1.541 | 0.02619 | 0.0373 | 58.8393
15.5 | 1.5406 | 0.0306 | 0.0408 | 50.3464
16 | 1.5311 | 0.03665 | 0.0423 | 41.7763
16.5 | 1.5166 | 0.04416 | 0.0415 | 34.3433
17 | 1.4878 | 0.05406 | 0.0384 | 27.5213
17.5 | 1.4555 | 0.06527 | 0.0337 | 22.2997
18 | 1.4176 | 0.07786 | 0.0278 | 18.207
18.5 | 1.3644 | 0.09339 | 0.0198 | 14.6097
19 | 1.3102 | 0.10986 | 0.011 | 11.9261
19.5 | 1.2406 | 0.12962 | -0.0001 | 9.5711
20 | 1.1608 | 0.15247 | -0.0137 | 7.6133

## 108. Re 8M Mach 0.50 (1)
BIGFOIL.COM POLAR EXPORT
ultimate
Ultimate (Carl Goldberg Ultimate Bipe R/C) |  |  |  | Cl Max: | 1.022 | at alpha= | 20 | deg
JavaFoil+Calcfoil stall+Eppler ext transition |  |  |  | L/D Max: | 43.813 | at alpha= | 7.5 | deg
Re: | 8000000 |  |  | Cd Min: | 0.01128 | at alpha= | 5 | deg
Mach: | 0.5 |  |  | Cl=0 at alpha= | 1.75 | deg
|  |  |  | @ Cl=0.1, Cd= | 0.012473
|  |  |  | @ Cl=0.4, Cd= | 0.011719
|  |  |  | @ Cl=0.6, Cd= | 0.08771
alpha (deg) | Cl | Cd | Cm | Cl/Cd
-20 | -1.211 | 0.14861 | 0.058 | -8.151
-19.5 | -1.176 | 0.14941 | 0.054 | -7.872
-19 | -1.168 | 0.14059 | 0.059 | -8.305
-18.5 | -1.147 | 0.12767 | 0.061 | -8.986
-18 | -1.108 | 0.13132 | 0.057 | -8.438
-17.5 | -1.071 | 0.13356 | 0.053 | -8.017
-17 | -1.037 | 0.13036 | 0.049 | -7.955
-16.5 | -1.027 | 0.12311 | 0.056 | -8.34
-16 | -1.007 | 0.11004 | 0.057 | -9.147
-15.5 | -0.969 | 0.11096 | 0.054 | -8.735
-15 | -0.929 | 0.11434 | 0.047 | -8.124
-14.5 | -0.902 | 0.11961 | 0.047 | -7.543
-14 | -0.886 | 0.10206 | 0.052 | -8.681
-13.5 | -0.853 | 0.09915 | 0.049 | -8.607
-13 | -0.818 | 0.09773 | 0.043 | -8.37
-12.5 | -0.789 | 0.09368 | 0.04 | -8.422
-12 | -0.764 | 0.0962 | 0.041 | -7.937
-11.5 | -0.737 | 0.08884 | 0.041 | -8.29
-11 | -0.709 | 0.08153 | 0.041 | -8.698
-10.5 | -0.745 | 0.045 | 0.063 | -16.559
-10 | -0.787 | 0.02344 | 0.072 | -33.564
-9.5 | -0.624 | 0.07484 | 0.035 | -8.338
-9 | -0.607 | 0.0619 | 0.045 | -9.804
-8.5 | -0.707 | 0.02018 | 0.072 | -35.055
-8 | -0.673 | 0.0189 | 0.071 | -35.622
-7.5 | -0.514 | 0.05858 | 0.033 | -8.78
-7 | -0.881 | 0.01815 | 0.069 | -48.53
-6.5 | -0.976 | 0.01699 | 0.069 | -57.471
-6 | -0.979 | 0.01659 | 0.068 | -59.014
-5.5 | -0.95 | 0.01603 | 0.067 | -59.284
-5 | -0.904 | 0.0156 | 0.066 | -57.98
-4.5 | -0.848 | 0.01525 | 0.065 | -55.602
-4 | -0.788 | 0.01491 | 0.064 | -52.801
-3.5 | -0.724 | 0.01464 | 0.064 | -49.455
-3 | -0.658 | 0.01349 | 0.063 | -48.804
-2.5 | -0.591 | 0.01322 | 0.062 | -44.711
-2 | -0.523 | 0.01289 | 0.061 | -40.575
-1.5 | -0.454 | 0.01257 | 0.06 | -36.118
-1 | -0.384 | 0.01243 | 0.059 | -30.923
-0.5 | -0.315 | 0.01233 | 0.058 | -25.521
0 | -0.245 | 0.01221 | 0.057 | -20.047
0.5 | -0.175 | 0.01218 | 0.056 | -14.349
1 | -0.105 | 0.01227 | 0.055 | -8.549
1.5 | -0.035 | 0.01222 | 0.054 | -2.867
2 | 0.035 | 0.01238 | 0.053 | 2.818
2.5 | 0.105 | 0.01248 | 0.052 | 8.394
3 | 0.175 | 0.01281 | 0.051 | 13.629
3.5 | 0.244 | 0.01327 | 0.05 | 18.385
4 | 0.313 | 0.01314 | 0.049 | 23.812
4.5 | 0.379 | 0.01192 | 0.048 | 31.816
5 | 0.446 | 0.01128 | 0.047 | 39.493
5.5 | 0.51 | 0.01405 | 0.046 | 36.28
6 | 0.571 | 0.01444 | 0.045 | 39.568
6.5 | 0.629 | 0.0149 | 0.044 | 42.179
7 | 0.675 | 0.0154 | 0.043 | 43.791
7.5 | 0.704 | 0.01607 | 0.042 | 43.813
8 | 0.696 | 0.01719 | 0.041 | 40.517
8.5 | 0.378 | 0.05868 | 0.021 | 6.441
9 | 0.404 | 0.06468 | 0.019 | 6.245
9.5 | 0.522 | 0.01992 | 0.037 | 26.221
10 | 0.528 | 0.02848 | 0.034 | 18.542
10.5 | 0.488 | 0.07369 | 0.018 | 6.623
11 | 0.514 | 0.08348 | 0.017 | 6.159
11.5 | 0.635 | 0.02697 | 0.032 | 23.547
12 | 0.591 | 0.06865 | 0.023 | 8.604
12.5 | 0.6 | 0.08771 | 0.018 | 6.844
13 | 0.626 | 0.09669 | 0.016 | 6.471
13.5 | 0.654 | 0.10294 | 0.016 | 6.352
14 | 0.68 | 0.10756 | 0.015 | 6.325
14.5 | 0.707 | 0.11131 | 0.014 | 6.355
15 | 0.736 | 0.11397 | 0.014 | 6.454
15.5 | 0.767 | 0.11697 | 0.015 | 6.557
16 | 0.799 | 0.11922 | 0.015 | 6.702
16.5 | 0.82 | 0.13467 | 0.014 | 6.09
17 | 0.846 | 0.12979 | 0.013 | 6.518
17.5 | 0.881 | 0.12985 | 0.013 | 6.782
18 | 0.917 | 0.12854 | 0.014 | 7.133
18.5 | 0.946 | 0.13371 | 0.013 | 7.073
19 | 0.966 | 0.15075 | 0.012 | 6.405
19.5 | 0.987 | 0.15158 | 0.011 | 6.511
20 | 1.022 | 0.14992 | 0.011 | 6.816

## 109. Re 8M Mach 0.50 (2)
BIGFOIL.COM POLAR EXPORT
ultimate
Ultimate (Carl Goldberg Ultimate Bipe R/C) |  |  |  | Cl Max: | 1.0005 | at alpha= | 8 | deg
XFOIL ncrit=9 |  |  |  | L/D Max: | 92.8571 | at alpha= | 7.5 | deg
Re: | 8000000 |  |  | Cd Min: | 0.12553 | at alpha= | 13 | deg
Mach: | 0.5 |  |  | Cl=0 at alpha= | 1.2082 | deg
|  |  |  | @ Cl=0.1, Cd= | 0.0047687
|  |  |  | @ Cl=0.4, Cd= | 0.0066907
|  |  |  | @ Cl=0.6, Cd= | 0.0075363
alpha (deg) | Cl | Cd | Cm | Cl/Cd
-13 | -0.8787 | 0.11598 | 0.0126 | -7.5763
-12.5 | -0.9033 | 0.10275 | 0.0061 | -8.7912
-11.5 | -0.96 | 0.07713 | -0.0064 | -12.4465
-11 | -0.9931 | 0.06446 | -0.0132 | -15.4065
-10.5 | -1.0268 | 0.05249 | -0.0194 | -19.5618
-10 | -1.061 | 0.04144 | -0.0242 | -25.6033
-9.5 | -1.0956 | 0.03232 | -0.0246 | -33.8985
-9 | -1.1284 | 0.02509 | -0.019 | -44.9741
-8.5 | -1.1569 | 0.01957 | -0.0068 | -59.116
-8 | -1.1723 | 0.01499 | 0.0076 | -78.2055
-7.5 | -1.1529 | 0.01166 | 0.0188 | -98.8765
-7 | -1.0984 | 0.01016 | 0.0252 | -108.1102
-6.5 | -1.0328 | 0.00936 | 0.0292 | -110.3419
-6 | -0.9642 | 0.00882 | 0.0319 | -109.3197
-5.5 | -0.8957 | 0.00834 | 0.0342 | -107.3981
-5 | -0.8267 | 0.00797 | 0.0358 | -103.7265
-4.5 | -0.7577 | 0.00769 | 0.037 | -98.5306
-4 | -0.6893 | 0.00742 | 0.0379 | -92.8976
-3.5 | -0.623 | 0.00705 | 0.0389 | -88.3688
-2.5 | -0.4975 | 0.00596 | 0.0415 | -83.4732
-2 | -0.4334 | 0.00557 | 0.0423 | -77.8097
-1.5 | -0.3698 | 0.00519 | 0.043 | -71.2524
-1 | -0.3012 | 0.00511 | 0.0426 | -58.9432
-0.5 | -0.2327 | 0.00508 | 0.0422 | -45.8071
0 | -0.1642 | 0.00509 | 0.0416 | -32.2593
0.5 | -0.0957 | 0.00505 | 0.0411 | -18.9505
1 | -0.0279 | 0.00498 | 0.0406 | -5.6024
1.5 | 0.0391 | 0.00486 | 0.0404 | 8.0453
2 | 0.1058 | 0.00476 | 0.0402 | 22.2269
2.5 | 0.1722 | 0.00496 | 0.04 | 34.7177
3 | 0.2379 | 0.00544 | 0.0399 | 43.7316
3.5 | 0.3039 | 0.00587 | 0.04 | 51.7717
4 | 0.3682 | 0.00655 | 0.0405 | 56.2137
4.5 | 0.436 | 0.00685 | 0.0408 | 63.6496
5 | 0.5044 | 0.00712 | 0.0413 | 70.8427
5.5 | 0.5733 | 0.00742 | 0.0421 | 77.2642
6 | 0.6422 | 0.00772 | 0.0431 | 83.1865
6.5 | 0.7105 | 0.00808 | 0.0447 | 87.9332
7 | 0.7765 | 0.00848 | 0.0473 | 91.5684
7.5 | 0.8515 | 0.00917 | 0.0483 | 92.8571
8 | 1.0005 | 0.01352 | 0.0331 | 74.0015
8.5 | 0.9951 | 0.01822 | 0.0453 | 54.6158
9 | 0.9912 | 0.02564 | 0.0495 | 38.6583
9.5 | 0.9636 | 0.03562 | 0.0474 | 27.0522
10 | 0.9289 | 0.04644 | 0.0428 | 20.0022
10.5 | 0.8947 | 0.05856 | 0.0357 | 15.2783
11 | 0.8641 | 0.0716 | 0.0273 | 12.0684
11.5 | 0.8369 | 0.0853 | 0.0191 | 9.8113
12 | 0.8123 | 0.09908 | 0.0122 | 8.1984
12.5 | 0.7899 | 0.11245 | 0.006 | 7.0245
13 | 0.7722 | 0.12553 | -0.0005 | 6.1515

## 110. Re 10M Mach 0.00 (1)
BIGFOIL.COM POLAR EXPORT
ultimate
Ultimate (Carl Goldberg Ultimate Bipe R/C) |  |  |  | Cl Max: | 0.974 | at alpha= | 12.5 | deg
JavaFoil+Calcfoil stall+Eppler ext transition |  |  |  | L/D Max: | 61.693 | at alpha= | 8 | deg
Re: | 10000000 |  |  | Cd Min: | 0.0116 | at alpha= | 8 | deg
Mach: | 0 |  |  | Cl=0 at alpha= | 1.75 | deg
|  |  |  | @ Cl=0.1, Cd= | 0.012125
|  |  |  | @ Cl=0.4, Cd= | 0.013492
|  |  |  | @ Cl=0.6, Cd= | 0.012761
alpha (deg) | Cl | Cd | Cm | Cl/Cd
-16.5 | -0.842 | 0.10815 | 0.048 | -7.783
-16 | -0.896 | 0.0807 | 0.055 | -11.104
-15.5 | -0.954 | 0.05738 | 0.06 | -16.631
-15 | -0.977 | 0.05573 | 0.059 | -17.527
-14.5 | -1.042 | 0.03749 | 0.063 | -27.783
-14 | -1.095 | 0.02818 | 0.066 | -38.867
-13.5 | -1.133 | 0.0224 | 0.066 | -50.591
-13 | -1.179 | 0.0215 | 0.068 | -54.825
-12.5 | -1.19 | 0.02041 | 0.067 | -58.29
-12 | -1.196 | 0.01976 | 0.067 | -60.555
-11.5 | -1.199 | 0.01898 | 0.066 | -63.155
-11 | -1.196 | 0.01836 | 0.065 | -65.142
-10.5 | -1.188 | 0.01777 | 0.065 | -66.883
-10 | -1.176 | 0.01725 | 0.064 | -68.162
-9.5 | -1.158 | 0.0168 | 0.063 | -68.931
-9 | -1.135 | 0.01619 | 0.063 | -70.113
-8.5 | -1.107 | 0.01592 | 0.062 | -69.511
-8 | -1.074 | 0.01579 | 0.062 | -68.052
-7.5 | -1.038 | 0.01528 | 0.061 | -67.911
-7 | -0.997 | 0.01512 | 0.06 | -65.925
-6.5 | -0.952 | 0.01486 | 0.059 | -64.091
-6 | -0.905 | 0.01461 | 0.059 | -61.935
-5.5 | -0.854 | 0.01439 | 0.058 | -59.355
-5 | -0.801 | 0.01421 | 0.057 | -56.356
-4.5 | -0.745 | 0.01396 | 0.057 | -53.382
-4 | -0.688 | 0.01372 | 0.056 | -50.166
-3.5 | -0.631 | 0.01304 | 0.055 | -48.357
-3 | -0.572 | 0.01278 | 0.054 | -44.766
-2.5 | -0.513 | 0.0126 | 0.053 | -40.737
-2 | -0.453 | 0.01238 | 0.053 | -36.618
-1.5 | -0.393 | 0.01223 | 0.052 | -32.164
-1 | -0.333 | 0.01201 | 0.051 | -27.736
-0.5 | -0.273 | 0.01192 | 0.05 | -22.867
0 | -0.212 | 0.01181 | 0.049 | -17.957
0.5 | -0.151 | 0.01187 | 0.049 | -12.756
1 | -0.091 | 0.01186 | 0.048 | -7.668
1.5 | -0.03 | 0.01184 | 0.047 | -2.563
2 | 0.03 | 0.01196 | 0.046 | 2.528
2.5 | 0.091 | 0.01208 | 0.045 | 7.513
3 | 0.151 | 0.01238 | 0.044 | 12.222
3.5 | 0.212 | 0.0126 | 0.044 | 16.791
4 | 0.272 | 0.01276 | 0.043 | 21.288
4.5 | 0.331 | 0.01287 | 0.042 | 25.73
5 | 0.39 | 0.01345 | 0.041 | 29.021
5.5 | 0.449 | 0.0137 | 0.04 | 32.751
6 | 0.506 | 0.01396 | 0.039 | 36.285
6.5 | 0.563 | 0.01429 | 0.038 | 39.386
7 | 0.616 | 0.0121 | 0.037 | 50.893
7.5 | 0.667 | 0.01228 | 0.037 | 54.316
8 | 0.716 | 0.0116 | 0.036 | 61.693
8.5 | 0.761 | 0.01447 | 0.035 | 52.615
9 | 0.804 | 0.01483 | 0.034 | 54.209
9.5 | 0.842 | 0.01516 | 0.033 | 55.541
10 | 0.877 | 0.01562 | 0.032 | 56.105
10.5 | 0.906 | 0.01612 | 0.031 | 56.223
11 | 0.931 | 0.01662 | 0.03 | 56.051
11.5 | 0.951 | 0.017 | 0.029 | 55.947
12 | 0.966 | 0.0176 | 0.028 | 54.882
12.5 | 0.974 | 0.01842 | 0.027 | 52.9
13 | 0.973 | 0.01976 | 0.026 | 49.229
13.5 | 0.968 | 0.02133 | 0.025 | 45.374
14 | 0.96 | 0.0228 | 0.024 | 42.102
14.5 | 0.945 | 0.02564 | 0.023 | 36.865
15 | 0.919 | 0.03144 | 0.021 | 29.219
15.5 | 0.886 | 0.04056 | 0.02 | 21.846
16 | 0.844 | 0.0571 | 0.018 | 14.784
16.5 | 0.797 | 0.08235 | 0.016 | 9.68
17 | 0.762 | 0.10267 | 0.014 | 7.42
17.5 | 0.734 | 0.11782 | 0.012 | 6.229

## 111. Re 10M Mach 0.00 (2)
BIGFOIL.COM POLAR EXPORT
ultimate
Ultimate (Carl Goldberg Ultimate Bipe R/C) |  |  |  | Cl Max: | 1.7665 | at alpha= | 19.5 | deg
XFOIL ncrit=9 |  |  |  | L/D Max: | 113.836 | at alpha= | 11.5 | deg
Re: | 10000000 |  |  | Cd Min: | 0.04216 | at alpha= | -20 | deg
Mach: | 0 |  |  | Cl=0 at alpha= | 1.3316 | deg
|  |  |  | @ Cl=0.1, Cd= | 0.0047121
|  |  |  | @ Cl=0.4, Cd= | 0.0062921
|  |  |  | @ Cl=0.6, Cd= | 0.00693
alpha (deg) | Cl | Cd | Cm | Cl/Cd
-20 | -1.8309 | 0.04216 | -0.0101 | -43.4274
-19.5 | -1.8354 | 0.03656 | -0.0099 | -50.2024
-19 | -1.8341 | 0.03198 | -0.0088 | -57.3515
-18.5 | -1.826 | 0.02836 | -0.007 | -64.3865
-18 | -1.8162 | 0.02527 | -0.0044 | -71.8718
-17.5 | -1.8 | 0.02293 | -0.0014 | -78.4998
-17 | -1.7803 | 0.02108 | 0.0021 | -84.4545
-16.5 | -1.7573 | 0.01962 | 0.006 | -89.5668
-16 | -1.7308 | 0.01841 | 0.0098 | -94.0141
-15.5 | -1.7012 | 0.01742 | 0.0135 | -97.6579
-15 | -1.6751 | 0.0166 | 0.0183 | -100.9096
-14.5 | -1.6458 | 0.01588 | 0.0228 | -103.6398
-14 | -1.6078 | 0.01516 | 0.0255 | -106.0554
-13.5 | -1.5701 | 0.01432 | 0.0284 | -109.6439
-13 | -1.5316 | 0.01357 | 0.0313 | -112.8666
-12.5 | -1.4885 | 0.01287 | 0.0333 | -115.6566
-12 | -1.4449 | 0.01225 | 0.0353 | -117.951
-11.5 | -1.3987 | 0.0117 | 0.0368 | -119.547
-11 | -1.351 | 0.01128 | 0.0381 | -119.7695
-10.5 | -1.3003 | 0.01084 | 0.0388 | -119.9539
-10 | -1.2498 | 0.01035 | 0.0395 | -120.7536
-9.5 | -1.1987 | 0.00988 | 0.0401 | -121.3259
-9 | -1.1465 | 0.00947 | 0.0406 | -121.0665
-8.5 | -1.0933 | 0.00912 | 0.0408 | -119.8794
-8 | -1.0404 | 0.00872 | 0.0412 | -119.3119
-7.5 | -0.9866 | 0.00838 | 0.0414 | -117.7327
-7 | -0.9321 | 0.00807 | 0.0415 | -115.5019
-6.5 | -0.8777 | 0.00775 | 0.0416 | -113.2516
-6 | -0.8224 | 0.00749 | 0.0415 | -109.7997
-5.5 | -0.7668 | 0.00725 | 0.0414 | -105.7655
-5 | -0.7109 | 0.00704 | 0.0412 | -100.9801
-4.5 | -0.6547 | 0.00687 | 0.0409 | -95.2984
-4 | -0.599 | 0.00664 | 0.0408 | -90.2108
-3.5 | -0.5442 | 0.00631 | 0.0408 | -86.2441
-3 | -0.4902 | 0.00592 | 0.041 | -82.8041
-2.5 | -0.435 | 0.00564 | 0.041 | -77.1277
-2 | -0.3797 | 0.00537 | 0.0409 | -70.7076
-1.5 | -0.3258 | 0.005 | 0.0411 | -65.16
-1 | -0.2694 | 0.00488 | 0.0408 | -55.2049
-0.5 | -0.2116 | 0.00488 | 0.0402 | -43.3607
0 | -0.1537 | 0.00484 | 0.0396 | -31.7562
0.5 | -0.0957 | 0.00481 | 0.039 | -19.896
1 | -0.038 | 0.00476 | 0.0385 | -7.9832
1.5 | 0.0193 | 0.00469 | 0.038 | 4.1151
2 | 0.0754 | 0.00461 | 0.0377 | 16.3557
2.5 | 0.1308 | 0.00484 | 0.0374 | 27.0248
3 | 0.1867 | 0.00517 | 0.037 | 36.1122
3.5 | 0.2432 | 0.0054 | 0.0366 | 45.037
4 | 0.299 | 0.0058 | 0.0362 | 51.5517
4.5 | 0.3547 | 0.00614 | 0.0359 | 57.7687
5 | 0.4113 | 0.00633 | 0.0355 | 64.9763
5.5 | 0.4677 | 0.00651 | 0.0351 | 71.8433
6 | 0.5237 | 0.00669 | 0.0348 | 78.281
6.5 | 0.5791 | 0.00688 | 0.0346 | 84.1715
7 | 0.6334 | 0.00701 | 0.0346 | 90.3566
7.5 | 0.6864 | 0.00723 | 0.0349 | 94.9378
8 | 0.7363 | 0.00727 | 0.036 | 101.2792
8.5 | 0.8939 | 0.00803 | 0.0114 | 111.32
9 | 0.9319 | 0.0084 | 0.0152 | 110.9405
9.5 | 0.9923 | 0.00891 | 0.0136 | 111.3692
10.5 | 1.1141 | 0.00997 | 0.0101 | 111.7452
11 | 1.1836 | 0.01043 | 0.0062 | 113.4803
11.5 | 1.2465 | 0.01095 | 0.0038 | 113.8356
12 | 1.3061 | 0.01153 | 0.0021 | 113.2784
12.5 | 1.3635 | 0.0122 | 0.0009 | 111.7623
13 | 1.4184 | 0.01294 | 0 | 109.6136
13.5 | 1.4713 | 0.01379 | -0.0005 | 106.6933
14.5 | 1.5675 | 0.01528 | 0.0004 | 102.5851
15 | 1.6081 | 0.01607 | 0.0023 | 100.0685
15.5 | 1.6471 | 0.017 | 0.0043 | 96.8882
16 | 1.6835 | 0.01803 | 0.0066 | 93.3722
16.5 | 1.709 | 0.01918 | 0.0107 | 89.1032
17 | 1.7173 | 0.02056 | 0.0173 | 83.5263
17.5 | 1.7325 | 0.02238 | 0.0215 | 77.4129
18 | 1.7475 | 0.02459 | 0.0247 | 71.0655
18.5 | 1.7573 | 0.02749 | 0.0275 | 63.9251
19 | 1.7654 | 0.03087 | 0.0295 | 57.1882
19.5 | 1.7665 | 0.0353 | 0.0306 | 50.0425
20 | 1.7641 | 0.04054 | 0.0308 | 43.515

## 112. Re 10M Mach 0.10 (1)
BIGFOIL.COM POLAR EXPORT
ultimate
Ultimate (Carl Goldberg Ultimate Bipe R/C) |  |  |  | Cl Max: | 0.962 | at alpha= | 12.5 | deg
JavaFoil+Calcfoil stall+Eppler ext transition |  |  |  | L/D Max: | 61.863 | at alpha= | 8 | deg
Re: | 10000000 |  |  | Cd Min: | 0.01161 | at alpha= | 8 | deg
Mach: | 0.1 |  |  | Cl=0 at alpha= | 1.75 | deg
|  |  |  | @ Cl=0.1, Cd= | 0.012136
|  |  |  | @ Cl=0.4, Cd= | 0.013515
|  |  |  | @ Cl=0.6, Cd= | 0.012887
alpha (deg) | Cl | Cd | Cm | Cl/Cd
-16 | -0.825 | 0.09932 | 0.05 | -8.305
-15.5 | -0.886 | 0.07111 | 0.057 | -12.46
-15 | -0.91 | 0.07046 | 0.056 | -12.91
-14.5 | -0.998 | 0.03947 | 0.063 | -25.279
-14 | -1.047 | 0.03128 | 0.065 | -33.47
-13.5 | -1.094 | 0.02595 | 0.066 | -42.139
-13 | -1.127 | 0.02278 | 0.067 | -49.49
-12.5 | -1.167 | 0.02101 | 0.067 | -55.549
-12 | -1.178 | 0.02008 | 0.067 | -58.67
-11.5 | -1.184 | 0.01919 | 0.066 | -61.715
-11 | -1.185 | 0.01853 | 0.066 | -63.941
-10.5 | -1.18 | 0.01794 | 0.065 | -65.797
-10 | -1.17 | 0.0174 | 0.064 | -67.269
-9.5 | -1.155 | 0.0169 | 0.064 | -68.317
-9 | -1.134 | 0.01628 | 0.063 | -69.659
-8.5 | -1.107 | 0.016 | 0.063 | -69.209
-8 | -1.076 | 0.01566 | 0.062 | -68.7
-7.5 | -1.04 | 0.01534 | 0.061 | -67.817
-7 | -1 | 0.01519 | 0.06 | -65.826
-6.5 | -0.956 | 0.0149 | 0.06 | -64.127
-6 | -0.908 | 0.01465 | 0.059 | -62.015
-5.5 | -0.858 | 0.01443 | 0.058 | -59.469
-5 | -0.805 | 0.01425 | 0.058 | -56.456
-4.5 | -0.749 | 0.01394 | 0.057 | -53.71
-4 | -0.692 | 0.0138 | 0.056 | -50.127
-3.5 | -0.634 | 0.01307 | 0.055 | -48.508
-3 | -0.575 | 0.0128 | 0.055 | -44.921
-2.5 | -0.516 | 0.01262 | 0.054 | -40.875
-2 | -0.456 | 0.0124 | 0.053 | -36.758
-1.5 | -0.395 | 0.01219 | 0.052 | -32.437
-1 | -0.335 | 0.01201 | 0.051 | -27.853
-0.5 | -0.274 | 0.01193 | 0.051 | -22.965
0 | -0.213 | 0.01181 | 0.05 | -18.035
0.5 | -0.152 | 0.01188 | 0.049 | -12.811
1 | -0.091 | 0.01187 | 0.048 | -7.699
1.5 | -0.03 | 0.01185 | 0.047 | -2.574
2 | 0.03 | 0.01197 | 0.046 | 2.538
2.5 | 0.091 | 0.01209 | 0.046 | 7.545
3 | 0.152 | 0.0124 | 0.045 | 12.265
3.5 | 0.213 | 0.01262 | 0.044 | 16.852
4 | 0.273 | 0.01278 | 0.043 | 21.361
4.5 | 0.333 | 0.01289 | 0.042 | 25.812
5 | 0.392 | 0.01348 | 0.041 | 29.089
5.5 | 0.451 | 0.01374 | 0.04 | 32.826
6 | 0.509 | 0.014 | 0.039 | 36.332
6.5 | 0.565 | 0.01434 | 0.039 | 39.434
7 | 0.618 | 0.01214 | 0.038 | 50.929
7.5 | 0.67 | 0.0123 | 0.037 | 54.433
8 | 0.718 | 0.01161 | 0.036 | 61.863
8.5 | 0.763 | 0.01451 | 0.035 | 52.611
9 | 0.805 | 0.01486 | 0.034 | 54.201
9.5 | 0.843 | 0.01524 | 0.033 | 55.292
10 | 0.876 | 0.01574 | 0.032 | 55.648
10.5 | 0.904 | 0.01624 | 0.031 | 55.696
11 | 0.928 | 0.01676 | 0.03 | 55.335
11.5 | 0.945 | 0.01715 | 0.029 | 55.134
12 | 0.957 | 0.01779 | 0.028 | 53.804
12.5 | 0.962 | 0.01872 | 0.027 | 51.406
13 | 0.956 | 0.02027 | 0.026 | 47.162
13.5 | 0.949 | 0.0219 | 0.025 | 43.319
14 | 0.937 | 0.02357 | 0.024 | 39.742
14.5 | 0.918 | 0.0266 | 0.023 | 34.499
15 | 0.876 | 0.03696 | 0.021 | 23.711
15.5 | 0.836 | 0.0504 | 0.019 | 16.584
16 | 0.777 | 0.08159 | 0.016 | 9.52
16.5 | 0.748 | 0.09343 | 0.015 | 8.007
17 | 0.71 | 0.11685 | 0.012 | 6.074
17.5 | 0.684 | 0.12692 | 0.011 | 5.391

## 113. Re 10M Mach 0.10 (2)
BIGFOIL.COM POLAR EXPORT
ultimate
Ultimate (Carl Goldberg Ultimate Bipe R/C) |  |  |  | Cl Max: | 1.7426 | at alpha= | 19 | deg
XFOIL ncrit=9 |  |  |  | L/D Max: | 112.929 | at alpha= | 11.5 | deg
Re: | 10000000 |  |  | Cd Min: | 0.04987 | at alpha= | -20 | deg
Mach: | 0.1 |  |  | Cl=0 at alpha= | 1.3281 | deg
|  |  |  | @ Cl=0.1, Cd= | 0.0047386
|  |  |  | @ Cl=0.4, Cd= | 0.0063027
|  |  |  | @ Cl=0.6, Cd= | 0.0069429
alpha (deg) | Cl | Cd | Cm | Cl/Cd
-20 | -1.792 | 0.04987 | -0.0115 | -35.9334
-19.5 | -1.8058 | 0.04257 | -0.0126 | -42.4195
-19 | -1.8117 | 0.03666 | -0.0125 | -49.419
-18.5 | -1.8101 | 0.03196 | -0.0114 | -56.6364
-18 | -1.8055 | 0.02794 | -0.0093 | -64.6206
-17.5 | -1.7934 | 0.02494 | -0.0065 | -71.9086
-17 | -1.7768 | 0.02259 | -0.0032 | -78.6543
-16.5 | -1.7565 | 0.02074 | 0.0006 | -84.6914
-16 | -1.733 | 0.01925 | 0.0049 | -90.026
-15.5 | -1.7049 | 0.01805 | 0.0089 | -94.4543
-15 | -1.678 | 0.01707 | 0.0136 | -98.3011
-14.5 | -1.6536 | 0.01629 | 0.0193 | -101.5101
-14 | -1.6173 | 0.01553 | 0.0227 | -104.1404
-13.5 | -1.578 | 0.01477 | 0.0255 | -106.8382
-13 | -1.5405 | 0.01394 | 0.0289 | -110.5093
-12.5 | -1.498 | 0.01316 | 0.0313 | -113.8298
-12 | -1.4544 | 0.01249 | 0.0336 | -116.4452
-11.5 | -1.4082 | 0.01188 | 0.0354 | -118.5354
-11 | -1.3604 | 0.01142 | 0.0369 | -119.1243
-10.5 | -1.3094 | 0.01096 | 0.0377 | -119.4708
-10 | -1.2579 | 0.01049 | 0.0385 | -119.9142
-9.5 | -1.2065 | 0.00999 | 0.0393 | -120.7708
-9 | -1.1541 | 0.00955 | 0.0399 | -120.8482
-8.5 | -1.1004 | 0.00918 | 0.0403 | -119.8693
-8 | -1.0468 | 0.00879 | 0.0407 | -119.0899
-7.5 | -0.9927 | 0.00842 | 0.041 | -117.8979
-7 | -0.9377 | 0.00812 | 0.0412 | -115.4803
-6.5 | -0.8829 | 0.00778 | 0.0414 | -113.4833
-6 | -0.8271 | 0.00752 | 0.0414 | -109.9867
-5.5 | -0.7712 | 0.00727 | 0.0413 | -106.0798
-5 | -0.7148 | 0.00706 | 0.0411 | -101.2465
-4.5 | -0.6582 | 0.00688 | 0.0409 | -95.6686
-4 | -0.6021 | 0.00666 | 0.0407 | -90.4054
-3.5 | -0.547 | 0.00633 | 0.0408 | -86.4139
-3 | -0.4926 | 0.00593 | 0.0411 | -83.0691
-2.5 | -0.4371 | 0.00564 | 0.041 | -77.5
-2 | -0.3815 | 0.00538 | 0.041 | -70.9108
-1.5 | -0.3274 | 0.005 | 0.0412 | -65.48
-1 | -0.2706 | 0.00488 | 0.0409 | -55.4508
-0.5 | -0.2124 | 0.00488 | 0.0403 | -43.5246
0 | -0.1542 | 0.00484 | 0.0397 | -31.8595
0.5 | -0.0958 | 0.00481 | 0.0391 | -19.9168
1 | -0.0378 | 0.00476 | 0.0386 | -7.9412
1.5 | 0.0198 | 0.00469 | 0.0381 | 4.2217
2 | 0.0763 | 0.00462 | 0.0378 | 16.5152
3 | 0.1882 | 0.00518 | 0.0371 | 36.332
3.5 | 0.245 | 0.00541 | 0.0367 | 45.2865
4.5 | 0.3572 | 0.00616 | 0.0361 | 57.987
5 | 0.4142 | 0.00635 | 0.0357 | 65.2283
5.5 | 0.4709 | 0.00653 | 0.0353 | 72.1133
6 | 0.5274 | 0.00671 | 0.035 | 78.5991
6.5 | 0.5832 | 0.0069 | 0.0349 | 84.5217
7 | 0.638 | 0.00704 | 0.0349 | 90.625
7.5 | 0.6915 | 0.00726 | 0.0353 | 95.2479
8 | 0.7426 | 0.00731 | 0.0362 | 101.5869
8.5 | 0.901 | 0.00809 | 0.0117 | 111.3721
9 | 0.9392 | 0.00847 | 0.0156 | 110.8855
9.5 | 1 | 0.00901 | 0.0142 | 110.9878
10 | 1.0508 | 0.00962 | 0.015 | 109.2308
10.5 | 1.1232 | 0.01008 | 0.0108 | 111.4286
11 | 1.1934 | 0.01058 | 0.0071 | 112.7977
11.5 | 1.2569 | 0.01113 | 0.0049 | 112.929
12 | 1.317 | 0.01177 | 0.0033 | 111.8946
12.5 | 1.3748 | 0.0125 | 0.0023 | 109.984
13 | 1.4297 | 0.01334 | 0.0017 | 107.1739
13.5 | 1.4839 | 0.01415 | 0.0013 | 104.8693
14 | 1.5393 | 0.01491 | 0.0005 | 103.2394
14.5 | 1.5785 | 0.01574 | 0.0031 | 100.2859
15 | 1.6187 | 0.01665 | 0.0054 | 97.2192
15.5 | 1.6565 | 0.01772 | 0.0078 | 93.4819
16 | 1.6898 | 0.01893 | 0.0109 | 89.2657
16.5 | 1.6958 | 0.02028 | 0.0184 | 83.6193
17 | 1.7101 | 0.02211 | 0.0232 | 77.3451
17.5 | 1.7232 | 0.02449 | 0.0269 | 70.3634
18 | 1.7353 | 0.0273 | 0.0298 | 63.5641
18.5 | 1.7404 | 0.03105 | 0.032 | 56.0515
19 | 1.7426 | 0.03551 | 0.0332 | 49.0735
19.5 | 1.7366 | 0.04132 | 0.0332 | 42.0281
20 | 1.7251 | 0.04827 | 0.0321 | 35.7386

## 114. Re 10M Mach 0.25 (1)
BIGFOIL.COM POLAR EXPORT
ultimate
Ultimate (Carl Goldberg Ultimate Bipe R/C) |  |  |  | Cl Max: | 0.89 | at alpha= | 11.5 | deg
JavaFoil+Calcfoil stall+Eppler ext transition |  |  |  | L/D Max: | 58.952 | at alpha= | 7.5 | deg
Re: | 10000000 |  |  | Cd Min: | 0.01157 | at alpha= | 7.5 | deg
Mach: | 0.25 |  |  | Cl=0 at alpha= | 1.75 | deg
|  |  |  | @ Cl=0.1, Cd= | 0.012192
|  |  |  | @ Cl=0.4, Cd= | 0.12957
|  |  |  | @ Cl=0.6, Cd= | 0.12957
alpha (deg) | Cl | Cd | Cm | Cl/Cd
-14.5 | -0.573 | 0.10671 | 0.041 | -5.366
-14 | -0.637 | 0.09773 | 0.043 | -6.517
-13.5 | -0.702 | 0.08628 | 0.047 | -8.133
-13 | -0.775 | 0.0682 | 0.053 | -11.371
-12.5 | -0.897 | 0.03436 | 0.063 | -26.105
-12 | -0.983 | 0.02488 | 0.066 | -39.519
-11.5 | -1.056 | 0.02089 | 0.068 | -50.549
-11 | -1.087 | 0.01983 | 0.068 | -54.808
-10.5 | -1.108 | 0.01892 | 0.067 | -58.576
-10 | -1.12 | 0.0183 | 0.066 | -61.201
-9.5 | -1.123 | 0.01766 | 0.066 | -63.591
-9 | -1.117 | 0.01712 | 0.065 | -65.221
-8.5 | -1.102 | 0.01676 | 0.064 | -65.77
-8 | -1.08 | 0.01629 | 0.064 | -66.278
-7.5 | -1.05 | 0.01571 | 0.063 | -66.84
-7 | -1.015 | 0.01549 | 0.062 | -65.51
-6.5 | -0.974 | 0.01518 | 0.061 | -64.125
-6 | -0.928 | 0.01489 | 0.061 | -62.32
-5.5 | -0.878 | 0.01465 | 0.06 | -59.938
-5 | -0.825 | 0.01443 | 0.059 | -57.127
-4.5 | -0.768 | 0.0142 | 0.058 | -54.087
-4 | -0.71 | 0.01394 | 0.058 | -50.912
-3.5 | -0.651 | 0.01319 | 0.057 | -49.341
-3 | -0.591 | 0.01297 | 0.056 | -45.546
-2.5 | -0.53 | 0.01265 | 0.055 | -41.888
-2 | -0.468 | 0.01248 | 0.054 | -37.51
-1.5 | -0.406 | 0.01227 | 0.054 | -33.11
-1 | -0.344 | 0.01207 | 0.053 | -28.479
-0.5 | -0.281 | 0.01199 | 0.052 | -23.48
0 | -0.219 | 0.01188 | 0.051 | -18.436
0.5 | -0.156 | 0.01194 | 0.05 | -13.104
1 | -0.094 | 0.01194 | 0.049 | -7.86
1.5 | -0.031 | 0.0119 | 0.049 | -2.632
2 | 0.031 | 0.01203 | 0.048 | 2.595
2.5 | 0.094 | 0.01216 | 0.047 | 7.708
3 | 0.156 | 0.01249 | 0.046 | 12.506
3.5 | 0.218 | 0.01272 | 0.045 | 17.179
4 | 0.28 | 0.01289 | 0.044 | 21.758
4.5 | 0.342 | 0.01302 | 0.043 | 26.25
5 | 0.403 | 0.01365 | 0.042 | 29.495
5.5 | 0.463 | 0.01396 | 0.041 | 33.148
6 | 0.522 | 0.01425 | 0.041 | 36.618
6.5 | 0.578 | 0.01209 | 0.04 | 47.809
7 | 0.632 | 0.01226 | 0.039 | 51.513
7.5 | 0.682 | 0.01157 | 0.038 | 58.952
8 | 0.729 | 0.01449 | 0.037 | 50.346
8.5 | 0.772 | 0.01489 | 0.036 | 51.865
9 | 0.81 | 0.01528 | 0.035 | 53.013
9.5 | 0.841 | 0.01578 | 0.034 | 53.316
10 | 0.866 | 0.01635 | 0.033 | 52.979
10.5 | 0.883 | 0.01697 | 0.032 | 52.067
11 | 0.874 | 0.01959 | 0.03 | 44.607
11.5 | 0.89 | 0.01846 | 0.03 | 48.213
12 | 0.875 | 0.0199 | 0.029 | 43.946
12.5 | 0.851 | 0.02205 | 0.027 | 38.6
13 | 0.817 | 0.02539 | 0.026 | 32.173
13.5 | 0.744 | 0.04179 | 0.023 | 17.814
14 | 0.651 | 0.08401 | 0.017 | 7.743
14.5 | 0.602 | 0.09736 | 0.015 | 6.184
15 | 0.555 | 0.10529 | 0.014 | 5.273
15.5 | 0.504 | 0.11461 | 0.012 | 4.396
16 | 0.451 | 0.12048 | 0.012 | 3.739
16.5 | 0.392 | 0.12957 | 0.011 | 3.028

## 115. Re 10M Mach 0.25 (2)
BIGFOIL.COM POLAR EXPORT
ultimate
Ultimate (Carl Goldberg Ultimate Bipe R/C) |  |  |  | Cl Max: | 1.5954 | at alpha= | 15.5 | deg
XFOIL ncrit=9 |  |  |  | L/D Max: | 110.585 | at alpha= | 8.5 | deg
Re: | 10000000 |  |  | Cd Min: | 0.12879 | at alpha= | 20 | deg
Mach: | 0.25 |  |  | Cl=0 at alpha= | 1.3076 | deg
|  |  |  | @ Cl=0.1, Cd= | 0.0047153
|  |  |  | @ Cl=0.4, Cd= | 0.0063422
|  |  |  | @ Cl=0.6, Cd= | 0.0070103
alpha (deg) | Cl | Cd | Cm | Cl/Cd
-20 | -1.3921 | 0.12499 | 0.0158 | -11.1377
-19.5 | -1.4552 | 0.1074 | 0.0058 | -13.5493
-19 | -1.5113 | 0.09159 | -0.0026 | -16.5007
-18.5 | -1.559 | 0.07739 | -0.0096 | -20.1447
-18 | -1.6066 | 0.06363 | -0.0161 | -25.2491
-17.5 | -1.6425 | 0.05207 | -0.0208 | -31.5441
-17 | -1.6615 | 0.04337 | -0.0229 | -38.3099
-16.5 | -1.6734 | 0.03613 | -0.0233 | -46.3161
-16 | -1.6782 | 0.0303 | -0.0218 | -55.3861
-15.5 | -1.6763 | 0.02577 | -0.0185 | -65.0485
-15 | -1.6623 | 0.0227 | -0.0142 | -73.2291
-14.5 | -1.6449 | 0.02031 | -0.0087 | -80.9897
-14 | -1.6285 | 0.01862 | -0.0014 | -87.4597
-13.5 | -1.6106 | 0.0173 | 0.0067 | -93.0983
-13 | -1.5819 | 0.01614 | 0.013 | -98.0112
-12.5 | -1.5448 | 0.01514 | 0.0181 | -102.0343
-12 | -1.5008 | 0.01421 | 0.0219 | -105.6158
-11.5 | -1.4582 | 0.01316 | 0.0259 | -110.8055
-11 | -1.4109 | 0.01243 | 0.0291 | -113.5076
-10.5 | -1.3585 | 0.01176 | 0.0311 | -115.5187
-10 | -1.3047 | 0.01116 | 0.0329 | -116.9086
-9.5 | -1.2496 | 0.01065 | 0.0343 | -117.3333
-9 | -1.1954 | 0.01005 | 0.0359 | -118.9453
-8.5 | -1.1397 | 0.00955 | 0.0371 | -119.3403
-8 | -1.0831 | 0.00913 | 0.038 | -118.6309
-7.5 | -1.0262 | 0.00872 | 0.0388 | -117.6835
-7 | -0.9692 | 0.00833 | 0.0395 | -116.3505
-6.5 | -0.9114 | 0.00799 | 0.04 | -114.0676
-6 | -0.8535 | 0.00768 | 0.0404 | -111.1328
-5.5 | -0.7951 | 0.0074 | 0.0406 | -107.4459
-5 | -0.7363 | 0.00719 | 0.0406 | -102.4061
-4.5 | -0.6775 | 0.00699 | 0.0406 | -96.9242
-4 | -0.6189 | 0.00678 | 0.0406 | -91.2832
-3.5 | -0.5617 | 0.00645 | 0.0408 | -87.0853
-3 | -0.5061 | 0.006 | 0.0412 | -84.35
-2.5 | -0.4488 | 0.00569 | 0.0414 | -78.8752
-2 | -0.3913 | 0.00542 | 0.0414 | -72.1956
-1.5 | -0.3358 | 0.00502 | 0.0417 | -66.8924
-1 | -0.277 | 0.0049 | 0.0414 | -56.5306
-0.5 | -0.2168 | 0.00491 | 0.0408 | -44.1548
0 | -0.1567 | 0.00486 | 0.0403 | -32.2428
0.5 | -0.0965 | 0.00483 | 0.0397 | -19.9793
1 | -0.0366 | 0.00479 | 0.0391 | -7.6409
1.5 | 0.0229 | 0.00472 | 0.0386 | 4.8517
2 | 0.0812 | 0.00464 | 0.0384 | 17.5
2.5 | 0.1386 | 0.00487 | 0.0381 | 28.46
3 | 0.1966 | 0.00522 | 0.0377 | 37.6628
3.5 | 0.2552 | 0.00548 | 0.0374 | 46.5693
4 | 0.313 | 0.00594 | 0.0371 | 52.6936
4.5 | 0.3713 | 0.00624 | 0.0369 | 59.5032
5 | 0.4303 | 0.00645 | 0.0367 | 66.7132
5.5 | 0.4893 | 0.00665 | 0.0364 | 73.5789
6 | 0.548 | 0.00685 | 0.0363 | 80
6.5 | 0.6064 | 0.00703 | 0.0363 | 86.2589
7 | 0.6635 | 0.00725 | 0.0366 | 91.5172
7.5 | 0.7195 | 0.00745 | 0.0373 | 96.5772
8 | 0.7789 | 0.00761 | 0.0371 | 102.3522
8.5 | 0.9267 | 0.00838 | 0.0169 | 110.5847
9 | 0.9793 | 0.00894 | 0.0185 | 109.5414
9.5 | 1.0432 | 0.00959 | 0.0176 | 108.78
10.5 | 1.1746 | 0.01084 | 0.0154 | 108.3579
11 | 1.2481 | 0.01159 | 0.0126 | 107.6877
11.5 | 1.3141 | 0.01246 | 0.0115 | 105.4655
12 | 1.3748 | 0.01357 | 0.0114 | 101.3117
12.5 | 1.435 | 0.01456 | 0.0116 | 98.5577
13 | 1.4916 | 0.01574 | 0.0124 | 94.7649
13.5 | 1.541 | 0.01719 | 0.0144 | 89.6451
14 | 1.5747 | 0.01883 | 0.0191 | 83.6272
14.5 | 1.5817 | 0.02065 | 0.0276 | 76.5956
15 | 1.5893 | 0.02314 | 0.0342 | 68.6819
15.5 | 1.5954 | 0.02657 | 0.0388 | 60.0452
16 | 1.5944 | 0.03119 | 0.042 | 51.1189
16.5 | 1.5875 | 0.03715 | 0.0432 | 42.7322
17 | 1.5676 | 0.0453 | 0.0421 | 34.6049
17.5 | 1.5417 | 0.0549 | 0.0391 | 28.082
18 | 1.51 | 0.06598 | 0.0345 | 22.8857
18.5 | 1.4649 | 0.07944 | 0.028 | 18.4403
19 | 1.4175 | 0.09391 | 0.0206 | 15.0942
19.5 | 1.3596 | 0.11061 | 0.0116 | 12.2918
20 | 1.2969 | 0.12879 | 0.0014 | 10.0699

## 116. Re 10M Mach 0.50 (1)
BIGFOIL.COM POLAR EXPORT
ultimate
Ultimate (Carl Goldberg Ultimate Bipe R/C) |  |  |  | Cl Max: | 1.028 | at alpha= | 20 | deg
JavaFoil+Calcfoil stall+Eppler ext transition |  |  |  | L/D Max: | 44.853 | at alpha= | 7.5 | deg
Re: | 10000000 |  |  | Cd Min: | 0.0112 | at alpha= | 5 | deg
Mach: | 0.5 |  |  | Cl=0 at alpha= | 1.75 | deg
|  |  |  | @ Cl=0.1, Cd= | 0.012524
|  |  |  | @ Cl=0.4, Cd= | 0.011883
|  |  |  | @ Cl=0.6, Cd= | 0.043447
alpha (deg) | Cl | Cd | Cm | Cl/Cd
-20 | -1.204 | 0.17463 | 0.056 | -6.897
-19.5 | -1.176 | 0.17026 | 0.054 | -6.905
-19 | -1.172 | 0.13524 | 0.061 | -8.668
-18.5 | -1.151 | 0.12476 | 0.061 | -9.223
-18 | -1.119 | 0.12227 | 0.06 | -9.153
-17.5 | -1.079 | 0.1258 | 0.056 | -8.577
-17 | -1.041 | 0.12796 | 0.051 | -8.138
-16.5 | -1.032 | 0.11723 | 0.057 | -8.802
-16 | -1.017 | 0.10195 | 0.06 | -9.974
-15.5 | -0.983 | 0.10039 | 0.058 | -9.794
-15 | -0.935 | 0.10964 | 0.05 | -8.528
-14.5 | -0.903 | 0.11651 | 0.047 | -7.752
-14 | -0.892 | 0.0969 | 0.054 | -9.206
-13.5 | -0.863 | 0.09205 | 0.053 | -9.374
-13 | -0.821 | 0.09493 | 0.045 | -8.648
-12.5 | -0.791 | 0.09044 | 0.043 | -8.749
-12 | -0.764 | 0.09482 | 0.042 | -8.061
-11.5 | -0.737 | 0.08758 | 0.042 | -8.421
-11 | -0.713 | 0.07808 | 0.044 | -9.136
-10.5 | -0.784 | 0.03221 | 0.069 | -24.331
-10 | -0.809 | 0.02157 | 0.074 | -37.516
-9.5 | -0.625 | 0.074 | 0.036 | -8.44
-9 | -0.678 | 0.03196 | 0.065 | -21.226
-8.5 | -0.707 | 0.01968 | 0.072 | -35.941
-8 | -0.673 | 0.01873 | 0.071 | -35.954
-7.5 | -0.515 | 0.05814 | 0.034 | -8.851
-7 | -0.881 | 0.01779 | 0.069 | -49.536
-6.5 | -0.976 | 0.01667 | 0.069 | -58.569
-6 | -0.979 | 0.01628 | 0.068 | -60.135
-5.5 | -0.95 | 0.01577 | 0.067 | -60.243
-5 | -0.904 | 0.01539 | 0.066 | -58.755
-4.5 | -0.848 | 0.01508 | 0.065 | -56.248
-4 | -0.788 | 0.01475 | 0.064 | -53.397
-3.5 | -0.724 | 0.01443 | 0.064 | -50.179
-3 | -0.658 | 0.01339 | 0.063 | -49.163
-2.5 | -0.591 | 0.01314 | 0.062 | -45.006
-2 | -0.523 | 0.01286 | 0.061 | -40.657
-1.5 | -0.454 | 0.01262 | 0.06 | -35.966
-1 | -0.384 | 0.01237 | 0.059 | -31.075
-0.5 | -0.315 | 0.01225 | 0.058 | -25.679
0 | -0.245 | 0.01211 | 0.057 | -20.201
0.5 | -0.175 | 0.0121 | 0.056 | -14.442
1 | -0.105 | 0.01217 | 0.055 | -8.622
1.5 | -0.035 | 0.01215 | 0.054 | -2.882
2 | 0.035 | 0.01231 | 0.053 | 2.833
2.5 | 0.105 | 0.01254 | 0.052 | 8.357
3 | 0.175 | 0.01296 | 0.051 | 13.469
3.5 | 0.244 | 0.01321 | 0.05 | 18.474
4 | 0.313 | 0.01346 | 0.049 | 23.246
4.5 | 0.38 | 0.01218 | 0.048 | 31.162
5 | 0.446 | 0.0112 | 0.047 | 39.817
5.5 | 0.51 | 0.01382 | 0.046 | 36.899
6 | 0.572 | 0.01416 | 0.045 | 40.373
6.5 | 0.629 | 0.0146 | 0.044 | 43.059
7 | 0.675 | 0.01506 | 0.043 | 44.809
7.5 | 0.704 | 0.0157 | 0.042 | 44.853
8 | 0.697 | 0.01677 | 0.041 | 41.564
8.5 | 0.442 | 0.02185 | 0.038 | 20.251
9 | 0.404 | 0.06386 | 0.019 | 6.331
9.5 | 0.526 | 0.01911 | 0.037 | 27.502
10 | 0.546 | 0.02264 | 0.035 | 24.122
10.5 | 0.489 | 0.07304 | 0.019 | 6.691
11 | 0.514 | 0.08216 | 0.017 | 6.258
11.5 | 0.642 | 0.02454 | 0.032 | 26.171
12 | 0.642 | 0.03718 | 0.029 | 17.283
12.5 | 0.607 | 0.08161 | 0.02 | 7.441
13 | 0.627 | 0.09458 | 0.017 | 6.63
13.5 | 0.655 | 0.10142 | 0.016 | 6.456
14 | 0.682 | 0.0986 | 0.016 | 6.914
14.5 | 0.709 | 0.1057 | 0.015 | 6.703
15 | 0.737 | 0.1112 | 0.015 | 6.628
15.5 | 0.771 | 0.11186 | 0.016 | 6.893
16 | 0.803 | 0.11502 | 0.016 | 6.978
16.5 | 0.821 | 0.13364 | 0.014 | 6.141
17 | 0.85 | 0.12549 | 0.014 | 6.775
17.5 | 0.89 | 0.12098 | 0.014 | 7.354
18 | 0.924 | 0.11985 | 0.014 | 7.713
18.5 | 0.951 | 0.12706 | 0.014 | 7.485
19 | 0.967 | 0.14721 | 0.012 | 6.569
19.5 | 0.993 | 0.14382 | 0.011 | 6.902
20 | 1.028 | 0.14215 | 0.011 | 7.232

## 117. Re 10M Mach 0.50 (2)
BIGFOIL.COM POLAR EXPORT
ultimate
Ultimate (Carl Goldberg Ultimate Bipe R/C) |  |  |  | Cl Max: | 0.9789 | at alpha= | 9 | deg
XFOIL ncrit=9 |  |  |  | L/D Max: | 96.4692 | at alpha= | 7.5 | deg
Re: | 10000000 |  |  | Cd Min: | 0.14709 | at alpha= | 14 | deg
Mach: | 0.5 |  |  | Cl=0 at alpha= | 1.2175 | deg
|  |  |  | @ Cl=0.1, Cd= | 0.0047938
|  |  |  | @ Cl=0.4, Cd= | 0.0065189
|  |  |  | @ Cl=0.6, Cd= | 0.0072973
alpha (deg) | Cl | Cd | Cm | Cl/Cd
-13 | -0.8913 | 0.11538 | 0.0135 | -7.7249
-12.5 | -0.9164 | 0.10343 | 0.009 | -8.8601
-12 | -0.9409 | 0.09062 | 0.0028 | -10.3829
-11.5 | -0.9698 | 0.0778 | -0.0037 | -12.4653
-11 | -1.0022 | 0.06501 | -0.0107 | -15.4161
-10.5 | -1.0357 | 0.05238 | -0.0182 | -19.7728
-10 | -1.072 | 0.04091 | -0.0238 | -26.2039
-9.5 | -1.111 | 0.03117 | -0.0245 | -35.6432
-9 | -1.1463 | 0.02412 | -0.0178 | -47.5249
-8.5 | -1.1746 | 0.01888 | -0.0047 | -62.214
-8 | -1.1866 | 0.01433 | 0.0094 | -82.8053
-7.5 | -1.1648 | 0.01109 | 0.0206 | -105.0316
-7 | -1.1075 | 0.00973 | 0.0267 | -113.8232
-6.5 | -1.0406 | 0.00899 | 0.0305 | -115.7508
-6 | -0.9712 | 0.00849 | 0.0332 | -114.3934
-5.5 | -0.9015 | 0.00809 | 0.0352 | -111.4339
-5 | -0.8317 | 0.00778 | 0.0367 | -106.9023
-4.5 | -0.7624 | 0.00751 | 0.0378 | -101.518
-4 | -0.694 | 0.00723 | 0.0388 | -95.9889
-3.5 | -0.6265 | 0.00692 | 0.0396 | -90.5347
-3 | -0.5635 | 0.00636 | 0.041 | -88.6006
-2.5 | -0.4996 | 0.00591 | 0.042 | -84.5347
-2 | -0.4345 | 0.00558 | 0.0426 | -77.8674
-1.5 | -0.3719 | 0.00513 | 0.0435 | -72.4951
-1 | -0.3039 | 0.00501 | 0.0432 | -60.6587
-0.5 | -0.2353 | 0.00499 | 0.0428 | -47.1543
0.5 | -0.0979 | 0.00495 | 0.0416 | -19.7778
1 | -0.0295 | 0.00491 | 0.0411 | -6.0081
1.5 | 0.0383 | 0.00484 | 0.0407 | 7.9132
2 | 0.1051 | 0.00479 | 0.0405 | 21.9415
3 | 0.236 | 0.00543 | 0.0404 | 43.4622
3.5 | 0.3021 | 0.00585 | 0.0404 | 51.641
4 | 0.3674 | 0.00639 | 0.0409 | 57.4961
4.5 | 0.4357 | 0.00666 | 0.0411 | 65.4204
5 | 0.5046 | 0.0069 | 0.0415 | 73.1304
5.5 | 0.5737 | 0.00718 | 0.0422 | 79.9025
6 | 0.6432 | 0.00749 | 0.0432 | 85.8745
6.5 | 0.7128 | 0.00783 | 0.0446 | 91.0345
7 | 0.7814 | 0.00826 | 0.0466 | 94.6005
7.5 | 0.847 | 0.00878 | 0.0497 | 96.4692
8 | 0.941 | 0.01024 | 0.0472 | 91.8945
9 | 0.9789 | 0.02221 | 0.0577 | 44.0747
9.5 | 0.957 | 0.03172 | 0.0568 | 30.1702
10 | 0.9292 | 0.04299 | 0.0501 | 21.6143
10.5 | 0.9025 | 0.05628 | 0.039 | 16.0359
11 | 0.8758 | 0.07013 | 0.0281 | 12.4882
11.5 | 0.8493 | 0.08357 | 0.0199 | 10.1627
12 | 0.8262 | 0.09707 | 0.0129 | 8.5114
12.5 | 0.8054 | 0.11012 | 0.0071 | 7.3138
13 | 0.7892 | 0.1227 | 0.0009 | 6.4319
13.5 | 0.7771 | 0.13509 | -0.0053 | 5.7525
14 | 0.7707 | 0.14709 | -0.0114 | 5.2396

## 118. Re 12M Mach 0.00 (1)
BIGFOIL.COM POLAR EXPORT
ultimate
Ultimate (Carl Goldberg Ultimate Bipe R/C) |  |  |  | Cl Max: | 0.977 | at alpha= | 13 | deg
JavaFoil+Calcfoil stall+Eppler ext transition |  |  |  | L/D Max: | 65.471 | at alpha= | 8.5 | deg
Re: | 12000000 |  |  | Cd Min: | 0.01163 | at alpha= | 8.5 | deg
Mach: | 0 |  |  | Cl=0 at alpha= | 1.75 | deg
|  |  |  | @ Cl=0.1, Cd= | 0.01223
|  |  |  | @ Cl=0.4, Cd= | 0.013645
|  |  |  | @ Cl=0.6, Cd= | 0.014272
alpha (deg) | Cl | Cd | Cm | Cl/Cd
-16.5 | -0.85 | 0.10051 | 0.051 | -8.456
-16 | -0.909 | 0.07158 | 0.057 | -12.697
-15.5 | -0.955 | 0.0566 | 0.06 | -16.872
-15 | -0.997 | 0.04642 | 0.062 | -21.482
-14.5 | -1.049 | 0.03492 | 0.064 | -30.034
-14 | -1.105 | 0.02618 | 0.066 | -42.206
-13.5 | -1.137 | 0.02286 | 0.067 | -49.731
-13 | -1.179 | 0.0209 | 0.068 | -56.393
-12.5 | -1.19 | 0.02001 | 0.067 | -59.455
-12 | -1.196 | 0.01936 | 0.067 | -61.792
-11.5 | -1.199 | 0.01858 | 0.066 | -64.5
-11 | -1.196 | 0.01801 | 0.065 | -66.424
-10.5 | -1.188 | 0.01748 | 0.065 | -67.984
-10 | -1.176 | 0.01699 | 0.064 | -69.212
-9.5 | -1.158 | 0.01658 | 0.063 | -69.828
-9 | -1.135 | 0.01616 | 0.063 | -70.245
-8.5 | -1.107 | 0.01575 | 0.062 | -70.278
-8 | -1.074 | 0.01557 | 0.062 | -69.009
-7.5 | -1.038 | 0.01508 | 0.061 | -68.815
-7 | -0.997 | 0.01494 | 0.06 | -66.73
-6.5 | -0.952 | 0.01469 | 0.059 | -64.818
-6 | -0.905 | 0.01446 | 0.059 | -62.552
-5.5 | -0.854 | 0.01429 | 0.058 | -59.78
-5 | -0.801 | 0.01409 | 0.057 | -56.844
-4.5 | -0.745 | 0.01393 | 0.057 | -53.489
-4 | -0.688 | 0.01358 | 0.056 | -50.706
-3.5 | -0.631 | 0.01298 | 0.055 | -48.609
-3 | -0.572 | 0.01271 | 0.054 | -45.015
-2.5 | -0.513 | 0.01254 | 0.053 | -40.909
-2 | -0.453 | 0.01236 | 0.053 | -36.681
-1.5 | -0.393 | 0.01225 | 0.052 | -32.11
-1 | -0.333 | 0.01201 | 0.051 | -27.721
-0.5 | -0.273 | 0.0119 | 0.05 | -22.91
0 | -0.212 | 0.01177 | 0.049 | -18.009
0.5 | -0.151 | 0.0118 | 0.049 | -12.834
1 | -0.091 | 0.01183 | 0.048 | -7.682
1.5 | -0.03 | 0.0118 | 0.047 | -2.572
2 | 0.03 | 0.01196 | 0.046 | 2.526
2.5 | 0.091 | 0.0122 | 0.045 | 7.444
3 | 0.151 | 0.0124 | 0.044 | 12.197
3.5 | 0.212 | 0.01255 | 0.044 | 16.864
4 | 0.272 | 0.01268 | 0.043 | 21.409
4.5 | 0.331 | 0.01352 | 0.042 | 24.504
5 | 0.39 | 0.01366 | 0.041 | 28.561
5.5 | 0.449 | 0.01357 | 0.04 | 33.077
6 | 0.506 | 0.01379 | 0.039 | 36.709
6.5 | 0.563 | 0.01408 | 0.038 | 39.977
7 | 0.617 | 0.01436 | 0.038 | 42.978
7.5 | 0.667 | 0.01215 | 0.037 | 54.943
8 | 0.716 | 0.01232 | 0.036 | 58.099
8.5 | 0.762 | 0.01163 | 0.035 | 65.471
9 | 0.804 | 0.01458 | 0.034 | 55.162
9.5 | 0.843 | 0.01494 | 0.033 | 56.391
10 | 0.877 | 0.01536 | 0.032 | 57.092
10.5 | 0.907 | 0.01585 | 0.031 | 57.208
11 | 0.932 | 0.01635 | 0.03 | 56.975
11.5 | 0.952 | 0.01697 | 0.029 | 56.091
12 | 0.967 | 0.0175 | 0.028 | 55.236
12.5 | 0.976 | 0.01797 | 0.027 | 54.325
13 | 0.977 | 0.01904 | 0.026 | 51.325
13.5 | 0.97 | 0.02062 | 0.025 | 47.039
14 | 0.962 | 0.02235 | 0.024 | 43.046
14.5 | 0.95 | 0.02437 | 0.023 | 39
15 | 0.931 | 0.02731 | 0.022 | 34.099
15.5 | 0.899 | 0.03494 | 0.02 | 25.718
16 | 0.837 | 0.06107 | 0.018 | 13.713
16.5 | 0.794 | 0.08433 | 0.015 | 9.419
17 | 0.758 | 0.10669 | 0.013 | 7.1
17.5 | 0.733 | 0.1184 | 0.012 | 6.191
18 | 0.712 | 0.12585 | 0.011 | 5.657

## 119. Re 12M Mach 0.00 (2)
BIGFOIL.COM POLAR EXPORT
ultimate
Ultimate (Carl Goldberg Ultimate Bipe R/C) |  |  |  | Cl Max: | 1.788 | at alpha= | 19.5 | deg
XFOIL ncrit=9 |  |  |  | L/D Max: | 116.122 | at alpha= | 11.5 | deg
Re: | 12000000 |  |  | Cd Min: | 0.03969 | at alpha= | -20 | deg
Mach: | 0 |  |  | Cl=0 at alpha= | 1.3374 | deg
|  |  |  | @ Cl=0.1, Cd= | 0.0048495
|  |  |  | @ Cl=0.4, Cd= | 0.0061725
|  |  |  | @ Cl=0.6, Cd= | 0.006805
alpha (deg) | Cl | Cd | Cm | Cl/Cd
-20 | -1.8548 | 0.03969 | -0.01 | -46.7322
-19.5 | -1.8569 | 0.03451 | -0.0094 | -53.8076
-19 | -1.8538 | 0.03026 | -0.008 | -61.2624
-18.5 | -1.8446 | 0.02691 | -0.0059 | -68.547
-18 | -1.8353 | 0.02392 | -0.0027 | -76.7266
-17.5 | -1.819 | 0.02174 | 0.0007 | -83.6707
-17 | -1.7984 | 0.02008 | 0.0045 | -89.5618
-16.5 | -1.7741 | 0.01874 | 0.0084 | -94.6692
-16 | -1.7507 | 0.01762 | 0.0131 | -99.3587
-15.5 | -1.7322 | 0.01678 | 0.0195 | -103.23
-15 | -1.6999 | 0.01598 | 0.0232 | -106.3767
-14.5 | -1.6637 | 0.01524 | 0.0262 | -109.1667
-14 | -1.6245 | 0.01457 | 0.0288 | -111.4962
-13.5 | -1.5837 | 0.01393 | 0.0311 | -113.6899
-13 | -1.541 | 0.0132 | 0.0332 | -116.7424
-12.5 | -1.498 | 0.01251 | 0.0352 | -119.7442
-12 | -1.453 | 0.01189 | 0.037 | -122.2035
-11.5 | -1.4064 | 0.0114 | 0.0384 | -123.3684
-11 | -1.3565 | 0.01092 | 0.0392 | -124.2216
-10.5 | -1.3057 | 0.01049 | 0.0398 | -124.4709
-10 | -1.254 | 0.01009 | 0.0403 | -124.2815
-9.5 | -1.2028 | 0.00962 | 0.0409 | -125.0312
-9 | -1.1508 | 0.00919 | 0.0414 | -125.2231
-8.5 | -1.0976 | 0.00883 | 0.0417 | -124.3035
-8 | -1.0439 | 0.0085 | 0.0419 | -122.8118
-7.5 | -0.9903 | 0.00814 | 0.0422 | -121.6585
-7 | -0.9356 | 0.00785 | 0.0422 | -119.1847
-6.5 | -0.8808 | 0.00756 | 0.0422 | -116.5079
-6 | -0.8253 | 0.00732 | 0.0421 | -112.7459
-5.5 | -0.7696 | 0.0071 | 0.0419 | -108.3944
-5 | -0.7134 | 0.00693 | 0.0417 | -102.9437
-4.5 | -0.6572 | 0.00675 | 0.0414 | -97.363
-4 | -0.6009 | 0.00656 | 0.0412 | -91.6006
-3.5 | -0.5458 | 0.00626 | 0.0411 | -87.1885
-2.5 | -0.4362 | 0.00561 | 0.0413 | -77.754
-2 | -0.3806 | 0.00537 | 0.0411 | -70.8752
-1.5 | -0.326 | 0.00507 | 0.0412 | -64.2998
-1 | -0.2707 | 0.00485 | 0.0411 | -55.8144
-0.5 | -0.2129 | 0.00483 | 0.0405 | -44.0787
0 | -0.155 | 0.00478 | 0.0399 | -32.4268
0.5 | -0.0969 | 0.00476 | 0.0393 | -20.3571
1 | -0.039 | 0.00472 | 0.0387 | -8.2627
1.5 | 0.0188 | 0.00469 | 0.0382 | 4.0085
2 | 0.0754 | 0.00472 | 0.0378 | 15.9746
2.5 | 0.1305 | 0.00501 | 0.0375 | 26.0479
3 | 0.1862 | 0.00517 | 0.0372 | 36.0155
3.5 | 0.2426 | 0.00537 | 0.0368 | 45.1769
4 | 0.2983 | 0.00577 | 0.0364 | 51.6984
4.5 | 0.3545 | 0.00602 | 0.036 | 58.887
5 | 0.4112 | 0.00621 | 0.0356 | 66.2158
5.5 | 0.4678 | 0.00639 | 0.0352 | 73.2081
6 | 0.5241 | 0.00655 | 0.0348 | 80.0153
6.5 | 0.58 | 0.00674 | 0.0345 | 86.0534
7 | 0.6354 | 0.00692 | 0.0343 | 91.8208
7.5 | 0.6896 | 0.00709 | 0.0343 | 97.2638
8 | 0.7424 | 0.00728 | 0.0347 | 101.978
8.5 | 0.8123 | 0.00741 | 0.0309 | 109.6221
9 | 0.9272 | 0.00803 | 0.0164 | 115.467
9.5 | 0.9823 | 0.00852 | 0.0161 | 115.2934
10 | 1.0403 | 0.00904 | 0.0151 | 115.0774
10.5 | 1.0829 | 0.00954 | 0.0176 | 113.5115
11 | 1.1514 | 0.01 | 0.014 | 115.14
11.5 | 1.2216 | 0.01052 | 0.0099 | 116.1217
12 | 1.2876 | 0.01112 | 0.0067 | 115.7914
12.5 | 1.348 | 0.01178 | 0.0047 | 114.4312
13 | 1.406 | 0.01249 | 0.0032 | 112.5701
14.5 | 1.5716 | 0.01457 | 0.0002 | 107.8655
15 | 1.6194 | 0.01533 | 0.0005 | 105.636
15.5 | 1.6588 | 0.01619 | 0.0026 | 102.4583
16 | 1.6966 | 0.01717 | 0.0048 | 98.8119
16.5 | 1.7304 | 0.0183 | 0.0074 | 94.5574
17 | 1.7386 | 0.0196 | 0.0144 | 88.7041
17.5 | 1.7508 | 0.02132 | 0.0195 | 82.1201
18 | 1.7662 | 0.02335 | 0.0231 | 75.6403
18.5 | 1.7761 | 0.02611 | 0.0262 | 68.0237
19 | 1.7852 | 0.02926 | 0.0285 | 61.0116
19.5 | 1.788 | 0.03334 | 0.0301 | 53.6293
20 | 1.7871 | 0.03827 | 0.0306 | 46.6972

## 120. Re 12M Mach 0.10 (1)
BIGFOIL.COM POLAR EXPORT
ultimate
Ultimate (Carl Goldberg Ultimate Bipe R/C) |  |  |  | Cl Max: | 0.964 | at alpha= | 12.5 | deg
JavaFoil+Calcfoil stall+Eppler ext transition |  |  |  | L/D Max: | 65.604 | at alpha= | 8.5 | deg
Re: | 12000000 |  |  | Cd Min: | 0.01164 | at alpha= | 8.5 | deg
Mach: | 0.1 |  |  | Cl=0 at alpha= | 1.75 | deg
|  |  |  | @ Cl=0.1, Cd= | 0.012241
|  |  |  | @ Cl=0.4, Cd= | 0.013678
|  |  |  | @ Cl=0.6, Cd= | 0.014304
alpha (deg) | Cl | Cd | Cm | Cl/Cd
-16 | -0.836 | 0.08947 | 0.053 | -9.347
-15.5 | -0.886 | 0.07097 | 0.057 | -12.479
-15 | -0.924 | 0.06155 | 0.058 | -15.014
-14.5 | -1.01 | 0.0353 | 0.064 | -28.605
-14 | -1.053 | 0.02951 | 0.065 | -35.696
-13.5 | -1.1 | 0.02267 | 0.067 | -48.516
-13 | -1.152 | 0.02146 | 0.068 | -53.656
-12.5 | -1.167 | 0.02054 | 0.067 | -56.833
-12 | -1.178 | 0.01962 | 0.067 | -60.042
-11.5 | -1.184 | 0.01882 | 0.066 | -62.92
-11 | -1.185 | 0.0182 | 0.066 | -65.104
-10.5 | -1.18 | 0.01762 | 0.065 | -66.993
-10 | -1.17 | 0.01712 | 0.064 | -68.372
-9.5 | -1.155 | 0.01668 | 0.064 | -69.225
-9 | -1.134 | 0.01624 | 0.063 | -69.804
-8.5 | -1.107 | 0.01584 | 0.063 | -69.913
-8 | -1.076 | 0.01546 | 0.062 | -69.595
-7.5 | -1.04 | 0.01513 | 0.061 | -68.73
-7 | -1 | 0.01499 | 0.06 | -66.71
-6.5 | -0.956 | 0.01474 | 0.06 | -64.858
-6 | -0.908 | 0.0145 | 0.059 | -62.636
-5.5 | -0.858 | 0.01432 | 0.058 | -59.903
-5 | -0.805 | 0.01412 | 0.058 | -56.982
-4.5 | -0.749 | 0.01391 | 0.057 | -53.816
-4 | -0.692 | 0.01373 | 0.056 | -50.367
-3.5 | -0.634 | 0.013 | 0.055 | -48.767
-3 | -0.575 | 0.01273 | 0.055 | -45.171
-2.5 | -0.516 | 0.01256 | 0.054 | -41.069
-2 | -0.456 | 0.01238 | 0.053 | -36.82
-1.5 | -0.395 | 0.01221 | 0.052 | -32.384
-1 | -0.335 | 0.01202 | 0.051 | -27.838
-0.5 | -0.274 | 0.01191 | 0.051 | -23.008
0 | -0.213 | 0.01178 | 0.05 | -18.087
0.5 | -0.152 | 0.01181 | 0.049 | -12.889
1 | -0.091 | 0.01185 | 0.048 | -7.713
1.5 | -0.03 | 0.01181 | 0.047 | -2.583
2 | 0.03 | 0.01197 | 0.046 | 2.537
2.5 | 0.091 | 0.01221 | 0.046 | 7.476
3 | 0.152 | 0.01242 | 0.045 | 12.241
3.5 | 0.213 | 0.01256 | 0.044 | 16.929
4 | 0.273 | 0.01271 | 0.043 | 21.48
4.5 | 0.333 | 0.01354 | 0.042 | 24.582
5 | 0.392 | 0.01369 | 0.041 | 28.643
5.5 | 0.451 | 0.0136 | 0.04 | 33.161
6 | 0.509 | 0.01383 | 0.039 | 36.779
6.5 | 0.565 | 0.01412 | 0.039 | 40.043
7 | 0.62 | 0.01441 | 0.038 | 42.997
7.5 | 0.67 | 0.01217 | 0.037 | 55.067
8 | 0.718 | 0.01235 | 0.036 | 58.179
8.5 | 0.764 | 0.01164 | 0.035 | 65.604
9 | 0.806 | 0.01463 | 0.034 | 55.057
9.5 | 0.843 | 0.01503 | 0.033 | 56.102
10 | 0.876 | 0.01549 | 0.032 | 56.596
10.5 | 0.905 | 0.01598 | 0.031 | 56.631
11 | 0.928 | 0.01648 | 0.03 | 56.317
11.5 | 0.946 | 0.01713 | 0.029 | 55.23
12 | 0.958 | 0.01772 | 0.028 | 54.087
12.5 | 0.964 | 0.01826 | 0.027 | 52.791
13 | 0.959 | 0.01962 | 0.026 | 48.874
13.5 | 0.951 | 0.0212 | 0.025 | 44.842
14 | 0.939 | 0.02313 | 0.024 | 40.586
14.5 | 0.92 | 0.02615 | 0.023 | 35.159
15 | 0.893 | 0.03056 | 0.022 | 29.221
15.5 | 0.853 | 0.04137 | 0.02 | 20.612
16 | 0.773 | 0.08404 | 0.016 | 9.203
16.5 | 0.748 | 0.09294 | 0.015 | 8.051
17 | 0.709 | 0.11727 | 0.012 | 6.046
17.5 | 0.684 | 0.12708 | 0.011 | 5.381

## 121. Re 12M Mach 0.10 (2)
BIGFOIL.COM POLAR EXPORT
ultimate
Ultimate (Carl Goldberg Ultimate Bipe R/C) |  |  |  | Cl Max: | 1.7642 | at alpha= | 19 | deg
XFOIL ncrit=9 |  |  |  | L/D Max: | 115.142 | at alpha= | 9 | deg
Re: | 12000000 |  |  | Cd Min: | 0.04692 | at alpha= | -20 | deg
Mach: | 0.1 |  |  | Cl=0 at alpha= | 1.3339 | deg
|  |  |  | @ Cl=0.1, Cd= | 0.0048441
|  |  |  | @ Cl=0.4, Cd= | 0.0061833
|  |  |  | @ Cl=0.6, Cd= | 0.0068139
alpha (deg) | Cl | Cd | Cm | Cl/Cd
-20 | -1.818 | 0.04692 | -0.0121 | -38.7468
-19.5 | -1.8297 | 0.04013 | -0.0126 | -45.5943
-19 | -1.8337 | 0.03459 | -0.0121 | -53.0124
-18.5 | -1.8302 | 0.03023 | -0.0106 | -60.5425
-18 | -1.8251 | 0.02646 | -0.0081 | -68.9758
-17.5 | -1.8119 | 0.02368 | -0.005 | -76.516
-17 | -1.7944 | 0.02151 | -0.0014 | -83.4217
-16.5 | -1.7733 | 0.01983 | 0.0028 | -89.4251
-16 | -1.7505 | 0.01841 | 0.0074 | -95.0842
-15.5 | -1.7326 | 0.01734 | 0.0138 | -99.9193
-15 | -1.7073 | 0.01647 | 0.0192 | -103.6612
-14.5 | -1.6733 | 0.01565 | 0.023 | -106.9201
-14 | -1.635 | 0.01491 | 0.026 | -109.6579
-13.5 | -1.5945 | 0.01422 | 0.0288 | -112.1308
-13 | -1.551 | 0.01352 | 0.0309 | -114.7189
-12.5 | -1.5077 | 0.0128 | 0.0332 | -117.7891
-12 | -1.4627 | 0.01213 | 0.0352 | -120.5853
-11.5 | -1.4161 | 0.01159 | 0.037 | -122.1829
-11 | -1.3661 | 0.01107 | 0.038 | -123.4056
-10.5 | -1.3149 | 0.0106 | 0.0388 | -124.0472
-10 | -1.2628 | 0.01018 | 0.0394 | -124.0472
-9.5 | -1.2107 | 0.00973 | 0.0401 | -124.4296
-9 | -1.1584 | 0.00927 | 0.0408 | -124.9622
-8.5 | -1.1048 | 0.00889 | 0.0412 | -124.2745
-8 | -1.0504 | 0.00856 | 0.0415 | -122.7103
-7.5 | -0.9964 | 0.00819 | 0.0418 | -121.6606
-7 | -0.9413 | 0.00789 | 0.0419 | -119.3029
-6.5 | -0.886 | 0.00759 | 0.042 | -116.7325
-6 | -0.8301 | 0.00735 | 0.042 | -112.9388
-5.5 | -0.774 | 0.00712 | 0.0418 | -108.7079
-5 | -0.7173 | 0.00695 | 0.0416 | -103.2086
-4.5 | -0.6607 | 0.00677 | 0.0414 | -97.5923
-4 | -0.6041 | 0.00658 | 0.0412 | -91.8085
-3.5 | -0.5485 | 0.00628 | 0.0412 | -87.3408
-3 | -0.494 | 0.0059 | 0.0414 | -83.7288
-2.5 | -0.4384 | 0.00561 | 0.0413 | -78.1462
-2 | -0.3824 | 0.00538 | 0.0412 | -71.0781
-1.5 | -0.3275 | 0.00507 | 0.0413 | -64.5957
-1 | -0.2719 | 0.00485 | 0.0412 | -56.0619
-0.5 | -0.2137 | 0.00483 | 0.0406 | -44.2443
0 | -0.1555 | 0.00479 | 0.04 | -32.4635
0.5 | -0.097 | 0.00476 | 0.0394 | -20.3782
1 | -0.0388 | 0.00473 | 0.0388 | -8.203
1.5 | 0.0193 | 0.0047 | 0.0383 | 4.1064
2 | 0.0763 | 0.00472 | 0.0379 | 16.1653
2.5 | 0.1317 | 0.00501 | 0.0376 | 26.2874
3 | 0.1877 | 0.00518 | 0.0373 | 36.2355
3.5 | 0.2444 | 0.00539 | 0.0369 | 45.3432
4 | 0.3004 | 0.0058 | 0.0366 | 51.7931
4.5 | 0.3571 | 0.00604 | 0.0362 | 59.1225
5 | 0.414 | 0.00623 | 0.0358 | 66.4526
5.5 | 0.471 | 0.00641 | 0.0354 | 73.4789
6 | 0.5278 | 0.00658 | 0.0351 | 80.2128
6.5 | 0.5842 | 0.00676 | 0.0348 | 86.4201
7 | 0.6399 | 0.00695 | 0.0346 | 92.0719
7.5 | 0.6947 | 0.00712 | 0.0347 | 97.5702
8 | 0.7478 | 0.00733 | 0.0351 | 102.0191
8.5 | 0.8209 | 0.00746 | 0.0307 | 110.0402
9 | 0.9338 | 0.00811 | 0.017 | 115.1418
9.5 | 0.99 | 0.00861 | 0.0167 | 114.9826
10.5 | 1.0917 | 0.00964 | 0.0183 | 113.2469
11 | 1.161 | 0.01014 | 0.0148 | 114.497
11.5 | 1.2319 | 0.0107 | 0.0109 | 115.1308
12 | 1.2984 | 0.01135 | 0.0079 | 114.3965
12.5 | 1.3593 | 0.01206 | 0.0061 | 112.7114
14 | 1.5291 | 0.01417 | 0.0034 | 107.9111
14.5 | 1.586 | 0.015 | 0.0022 | 105.7333
15 | 1.6305 | 0.01587 | 0.0036 | 102.741
15.5 | 1.669 | 0.01688 | 0.0061 | 98.8744
16 | 1.7045 | 0.01805 | 0.0089 | 94.4321
16.5 | 1.7194 | 0.01935 | 0.0151 | 88.8579
17 | 1.729 | 0.02106 | 0.0211 | 82.0988
17.5 | 1.7416 | 0.0233 | 0.0253 | 74.7468
18 | 1.7545 | 0.02592 | 0.0285 | 67.689
18.5 | 1.7605 | 0.02942 | 0.0311 | 59.8402
19 | 1.7642 | 0.03357 | 0.0327 | 52.5529
19.5 | 1.7594 | 0.03907 | 0.0332 | 45.032
20 | 1.7544 | 0.04507 | 0.0326 | 38.9261

## 122. Re 12M Mach 0.25 (1)
BIGFOIL.COM POLAR EXPORT
ultimate
Ultimate (Carl Goldberg Ultimate Bipe R/C) |  |  |  | Cl Max: | 0.892 | at alpha= | 11.5 | deg
JavaFoil+Calcfoil stall+Eppler ext transition |  |  |  | L/D Max: | 62.889 | at alpha= | 8 | deg
Re: | 12000000 |  |  | Cd Min: | 0.0116 | at alpha= | 8 | deg
Mach: | 0.25 |  |  | Cl=0 at alpha= | 1.75 | deg
|  |  |  | @ Cl=0.1, Cd= | 0.012301
|  |  |  | @ Cl=0.4, Cd= | 0.12821
|  |  |  | @ Cl=0.6, Cd= | 0.12821
alpha (deg) | Cl | Cd | Cm | Cl/Cd
-14.5 | -0.574 | 0.10383 | 0.043 | -5.532
-14 | -0.641 | 0.09328 | 0.046 | -6.872
-13.5 | -0.712 | 0.07791 | 0.051 | -9.141
-13 | -0.796 | 0.05614 | 0.057 | -14.178
-12.5 | -0.905 | 0.03167 | 0.064 | -28.585
-12 | -0.99 | 0.0221 | 0.067 | -44.783
-11.5 | -1.056 | 0.02034 | 0.068 | -51.924
-11 | -1.087 | 0.01938 | 0.068 | -56.061
-10.5 | -1.108 | 0.01855 | 0.067 | -59.731
-10 | -1.12 | 0.01799 | 0.066 | -62.249
-9.5 | -1.123 | 0.01739 | 0.066 | -64.572
-9 | -1.117 | 0.01681 | 0.065 | -66.413
-8.5 | -1.102 | 0.01637 | 0.064 | -67.336
-8 | -1.08 | 0.01608 | 0.064 | -67.132
-7.5 | -1.05 | 0.0155 | 0.063 | -67.771
-7 | -1.015 | 0.0153 | 0.062 | -66.328
-6.5 | -0.974 | 0.015 | 0.061 | -64.919
-6 | -0.928 | 0.01474 | 0.061 | -62.958
-5.5 | -0.878 | 0.01453 | 0.06 | -60.443
-5 | -0.825 | 0.0143 | 0.059 | -57.673
-4.5 | -0.768 | 0.01399 | 0.058 | -54.907
-4 | -0.71 | 0.01385 | 0.058 | -51.269
-3.5 | -0.651 | 0.01356 | 0.057 | -47.996
-3 | -0.591 | 0.01289 | 0.056 | -45.818
-2.5 | -0.53 | 0.01259 | 0.055 | -42.083
-2 | -0.468 | 0.01246 | 0.054 | -37.591
-1.5 | -0.406 | 0.01228 | 0.054 | -33.073
-1 | -0.344 | 0.01209 | 0.053 | -28.45
-0.5 | -0.281 | 0.01196 | 0.052 | -23.532
0 | -0.219 | 0.01184 | 0.051 | -18.487
0.5 | -0.156 | 0.01186 | 0.05 | -13.186
1 | -0.094 | 0.01192 | 0.049 | -7.876
1.5 | -0.031 | 0.01186 | 0.049 | -2.643
2 | 0.031 | 0.01204 | 0.048 | 2.593
2.5 | 0.094 | 0.01228 | 0.047 | 7.633
3 | 0.156 | 0.0125 | 0.046 | 12.499
3.5 | 0.218 | 0.01266 | 0.045 | 17.262
4 | 0.28 | 0.0128 | 0.044 | 21.896
4.5 | 0.342 | 0.01368 | 0.043 | 24.981
5 | 0.403 | 0.01386 | 0.042 | 29.051
5.5 | 0.463 | 0.01379 | 0.041 | 33.547
6 | 0.522 | 0.01405 | 0.041 | 37.117
6.5 | 0.578 | 0.01195 | 0.04 | 48.383
7 | 0.632 | 0.01212 | 0.039 | 52.124
7.5 | 0.683 | 0.01232 | 0.038 | 55.397
8 | 0.73 | 0.0116 | 0.037 | 62.889
8.5 | 0.773 | 0.01463 | 0.036 | 52.818
9 | 0.81 | 0.01506 | 0.035 | 53.803
9.5 | 0.842 | 0.01554 | 0.034 | 54.155
10 | 0.866 | 0.01609 | 0.033 | 53.848
10.5 | 0.884 | 0.01668 | 0.032 | 52.97
11 | 0.889 | 0.01805 | 0.031 | 49.263
11.5 | 0.892 | 0.01835 | 0.03 | 48.618
12 | 0.877 | 0.01956 | 0.029 | 44.857
12.5 | 0.854 | 0.02125 | 0.028 | 40.184
13 | 0.82 | 0.02427 | 0.026 | 33.801
13.5 | 0.76 | 0.03446 | 0.024 | 22.06
14 | 0.653 | 0.08163 | 0.018 | 8.002
14.5 | 0.603 | 0.09627 | 0.015 | 6.264
15 | 0.555 | 0.10571 | 0.013 | 5.247
15.5 | 0.505 | 0.11151 | 0.013 | 4.531
16 | 0.451 | 0.11909 | 0.012 | 3.787
16.5 | 0.393 | 0.12821 | 0.011 | 3.062

## 123. Re 12M Mach 0.25 (2)
BIGFOIL.COM POLAR EXPORT
ultimate
Ultimate (Carl Goldberg Ultimate Bipe R/C) |  |  |  | Cl Max: | 1.6354 | at alpha= | 16 | deg
XFOIL ncrit=9 |  |  |  | L/D Max: | 113.707 | at alpha= | 9.5 | deg
Re: | 12000000 |  |  | Cd Min: | 0.12309 | at alpha= | 20 | deg
Mach: | 0.25 |  |  | Cl=0 at alpha= | 1.3133 | deg
|  |  |  | @ Cl=0.1, Cd= | 0.004836
|  |  |  | @ Cl=0.4, Cd= | 0.0062182
|  |  |  | @ Cl=0.6, Cd= | 0.0068767
alpha (deg) | Cl | Cd | Cm | Cl/Cd
-20 | -1.4389 | 0.11793 | 0.0113 | -12.2013
-19.5 | -1.4978 | 0.10136 | 0.0021 | -14.777
-19 | -1.5502 | 0.08638 | -0.0056 | -17.9463
-18.5 | -1.6025 | 0.07186 | -0.0128 | -22.3003
-18 | -1.6489 | 0.05852 | -0.0188 | -28.1767
-17.5 | -1.6835 | 0.0476 | -0.0226 | -35.3676
-17 | -1.7065 | 0.03893 | -0.024 | -43.8351
-16.5 | -1.7161 | 0.03239 | -0.0232 | -52.9824
-16 | -1.716 | 0.02741 | -0.0206 | -62.6049
-15.5 | -1.7092 | 0.02359 | -0.0165 | -72.4544
-15 | -1.6948 | 0.02109 | -0.011 | -80.3604
-14.5 | -1.6825 | 0.01926 | -0.0032 | -87.3572
-14 | -1.6615 | 0.01772 | 0.0039 | -93.7641
-13.5 | -1.6382 | 0.01652 | 0.0112 | -99.1646
-13 | -1.6033 | 0.01544 | 0.0167 | -103.8407
-12.5 | -1.5605 | 0.01445 | 0.0207 | -107.9931
-12 | -1.5153 | 0.0136 | 0.0244 | -111.4191
-11.5 | -1.4678 | 0.01288 | 0.0276 | -113.9596
-11 | -1.4175 | 0.01206 | 0.0302 | -117.5373
-10.5 | -1.365 | 0.01138 | 0.0323 | -119.9473
-10 | -1.3109 | 0.01079 | 0.034 | -121.4921
-9.5 | -1.2556 | 0.01028 | 0.0355 | -122.1401
-9 | -1.2 | 0.00978 | 0.0367 | -122.6994
-8.5 | -1.1444 | 0.00927 | 0.038 | -123.452
-8 | -1.0877 | 0.00885 | 0.0389 | -122.904
-7.5 | -1.0302 | 0.00849 | 0.0396 | -121.3428
-7 | -0.973 | 0.0081 | 0.0403 | -120.1235
-6.5 | -0.9149 | 0.0078 | 0.0407 | -117.2949
-6 | -0.8568 | 0.00749 | 0.041 | -114.3925
-5.5 | -0.798 | 0.00727 | 0.0411 | -109.7662
-5 | -0.7389 | 0.00708 | 0.0411 | -104.3644
-4.5 | -0.6801 | 0.00688 | 0.0411 | -98.8517
-4 | -0.6215 | 0.00666 | 0.0411 | -93.3183
-3.5 | -0.5634 | 0.00639 | 0.0411 | -88.169
-3 | -0.5073 | 0.00598 | 0.0415 | -84.8328
-2.5 | -0.4502 | 0.00566 | 0.0417 | -79.5406
-2 | -0.3924 | 0.0054 | 0.0416 | -72.6667
-1.5 | -0.3361 | 0.00506 | 0.0418 | -66.4229
-1 | -0.2784 | 0.00486 | 0.0418 | -57.284
-0.5 | -0.2182 | 0.00485 | 0.0412 | -44.9897
0 | -0.1582 | 0.0048 | 0.0406 | -32.9583
0.5 | -0.0978 | 0.00477 | 0.04 | -20.5031
1 | -0.0376 | 0.00475 | 0.0394 | -7.9158
1.5 | 0.0224 | 0.00472 | 0.0388 | 4.7458
2 | 0.0811 | 0.00474 | 0.0384 | 17.1097
2.5 | 0.1382 | 0.00503 | 0.0382 | 27.4751
3 | 0.1961 | 0.00522 | 0.0379 | 37.567
3.5 | 0.2545 | 0.00546 | 0.0376 | 46.6117
4 | 0.3123 | 0.00588 | 0.0374 | 53.1122
4.5 | 0.371 | 0.00613 | 0.0371 | 60.522
5 | 0.4302 | 0.00631 | 0.0368 | 68.1775
5.5 | 0.4894 | 0.0065 | 0.0365 | 75.2923
6 | 0.5484 | 0.00671 | 0.0364 | 81.7288
6.5 | 0.6072 | 0.0069 | 0.0363 | 88
7 | 0.6654 | 0.00712 | 0.0364 | 93.4551
7.5 | 0.7228 | 0.00733 | 0.0367 | 98.6085
8 | 0.778 | 0.00757 | 0.0375 | 102.7741
8.5 | 0.8667 | 0.00777 | 0.0307 | 111.5444
9 | 0.9701 | 0.00855 | 0.0208 | 113.462
9.5 | 1.0336 | 0.00909 | 0.02 | 113.7074
10 | 1.0963 | 0.00966 | 0.0195 | 113.4886
10.5 | 1.1406 | 0.01032 | 0.0232 | 110.5233
11 | 1.2148 | 0.01105 | 0.0202 | 109.9367
11.5 | 1.2888 | 0.01194 | 0.0173 | 107.9397
12 | 1.358 | 0.01281 | 0.0156 | 106.0109
12.5 | 1.4224 | 0.01371 | 0.015 | 103.7491
13 | 1.4825 | 0.01477 | 0.0152 | 100.3724
13.5 | 1.5373 | 0.01602 | 0.0164 | 95.9613
14 | 1.5952 | 0.01761 | 0.0166 | 90.5849
14.5 | 1.6251 | 0.01934 | 0.0219 | 84.0279
15 | 1.6241 | 0.02126 | 0.0312 | 76.3923
15.5 | 1.6324 | 0.02413 | 0.0368 | 67.6502
16 | 1.6354 | 0.02805 | 0.041 | 58.303
16.5 | 1.6297 | 0.0334 | 0.0434 | 48.7934
17 | 1.6132 | 0.04071 | 0.0435 | 39.6266
17.5 | 1.5857 | 0.05005 | 0.0412 | 31.6823
18 | 1.549 | 0.06132 | 0.0369 | 25.2609
18.5 | 1.5061 | 0.07415 | 0.031 | 20.3115
19 | 1.4543 | 0.08887 | 0.0235 | 16.3644
19.5 | 1.3966 | 0.10526 | 0.0147 | 13.2681
20 | 1.3345 | 0.12309 | 0.0047 | 10.8417

## 124. Re 12M Mach 0.50 (1)
BIGFOIL.COM POLAR EXPORT
ultimate
Ultimate (Carl Goldberg Ultimate Bipe R/C) |  |  |  | Cl Max: | 1.018 | at alpha= | 20 | deg
JavaFoil+Calcfoil stall+Eppler ext transition |  |  |  | L/D Max: | 45.584 | at alpha= | 7.5 | deg
Re: | 12000000 |  |  | Cd Min: | 0.01123 | at alpha= | 5.5 | deg
Mach: | 0.5 |  |  | Cl=0 at alpha= | 1.75 | deg
|  |  |  | @ Cl=0.1, Cd= | 0.012664
|  |  |  | @ Cl=0.4, Cd= | 0.012146
|  |  |  | @ Cl=0.6, Cd= | 0.043783
alpha (deg) | Cl | Cd | Cm | Cl/Cd
-20 | -1.203 | 0.18711 | 0.055 | -6.432
-19.5 | -1.175 | 0.18137 | 0.054 | -6.48
-19 | -1.158 | 0.15765 | 0.057 | -7.346
-18.5 | -1.129 | 0.15268 | 0.056 | -7.396
-18 | -1.099 | 0.14949 | 0.054 | -7.351
-17.5 | -1.07 | 0.14413 | 0.053 | -7.423
-17 | -1.04 | 0.14094 | 0.051 | -7.38
-16.5 | -1.037 | 0.11247 | 0.059 | -9.22
-16 | -1.028 | 0.09361 | 0.062 | -10.981
-15.5 | -0.999 | 0.08952 | 0.062 | -11.16
-15 | -0.944 | 0.10244 | 0.054 | -9.215
-14.5 | -0.903 | 0.11716 | 0.047 | -7.705
-14 | -0.899 | 0.09151 | 0.056 | -9.821
-13.5 | -0.874 | 0.08477 | 0.056 | -10.306
-13 | -0.83 | 0.08947 | 0.05 | -9.276
-12.5 | -0.798 | 0.08601 | 0.048 | -9.283
-12 | -0.765 | 0.09317 | 0.042 | -8.205
-11.5 | -0.739 | 0.08512 | 0.044 | -8.686
-11 | -0.735 | 0.06559 | 0.054 | -11.209
-10.5 | -0.8 | 0.02794 | 0.071 | -28.639
-10 | -0.809 | 0.02097 | 0.074 | -38.588
-9.5 | -0.625 | 0.07332 | 0.037 | -8.525
-9 | -0.703 | 0.02601 | 0.068 | -27.019
-8.5 | -0.707 | 0.0195 | 0.072 | -36.273
-8 | -0.673 | 0.0184 | 0.071 | -36.595
-7.5 | -0.515 | 0.05749 | 0.034 | -8.959
-7 | -0.881 | 0.01751 | 0.069 | -50.304
-6.5 | -0.976 | 0.01668 | 0.069 | -58.547
-6 | -0.979 | 0.01607 | 0.068 | -60.91
-5.5 | -0.95 | 0.01561 | 0.067 | -60.882
-5 | -0.904 | 0.01522 | 0.066 | -59.398
-4.5 | -0.848 | 0.01489 | 0.065 | -56.959
-4 | -0.788 | 0.01459 | 0.064 | -53.971
-3.5 | -0.724 | 0.01428 | 0.064 | -50.698
-3 | -0.658 | 0.0133 | 0.063 | -49.515
-2.5 | -0.591 | 0.01306 | 0.062 | -45.281
-2 | -0.523 | 0.01282 | 0.061 | -40.798
-1.5 | -0.454 | 0.01262 | 0.06 | -35.972
-1 | -0.384 | 0.01239 | 0.059 | -31.021
-0.5 | -0.315 | 0.01221 | 0.058 | -25.76
0 | -0.245 | 0.01208 | 0.057 | -20.258
0.5 | -0.175 | 0.01202 | 0.056 | -14.549
1 | -0.105 | 0.01214 | 0.055 | -8.643
1.5 | -0.035 | 0.0121 | 0.054 | -2.895
2 | 0.035 | 0.01232 | 0.053 | 2.831
2.5 | 0.105 | 0.01269 | 0.052 | 8.258
3 | 0.175 | 0.01291 | 0.051 | 13.517
3.5 | 0.244 | 0.0131 | 0.05 | 18.618
4 | 0.313 | 0.01335 | 0.049 | 23.437
4.5 | 0.38 | 0.01211 | 0.048 | 31.359
5 | 0.446 | 0.01223 | 0.047 | 36.453
5.5 | 0.51 | 0.01123 | 0.046 | 45.458
6 | 0.572 | 0.01399 | 0.045 | 40.869
6.5 | 0.629 | 0.01437 | 0.044 | 43.785
7 | 0.675 | 0.01483 | 0.043 | 45.54
7.5 | 0.705 | 0.01546 | 0.042 | 45.584
8 | 0.697 | 0.01645 | 0.041 | 42.393
8.5 | 0.453 | 0.01907 | 0.039 | 23.733
9 | 0.405 | 0.06334 | 0.019 | 6.387
9.5 | 0.527 | 0.01864 | 0.037 | 28.287
10 | 0.549 | 0.02149 | 0.036 | 25.562
10.5 | 0.49 | 0.07142 | 0.02 | 6.863
11 | 0.514 | 0.08176 | 0.017 | 6.29
11.5 | 0.646 | 0.02347 | 0.033 | 27.529
12 | 0.661 | 0.02939 | 0.03 | 22.496
12.5 | 0.626 | 0.0672 | 0.024 | 9.309
13 | 0.628 | 0.0923 | 0.017 | 6.806
13.5 | 0.655 | 0.09958 | 0.017 | 6.581
14 | 0.686 | 0.09582 | 0.017 | 7.155
14.5 | 0.71 | 0.10364 | 0.015 | 6.853
15 | 0.739 | 0.10891 | 0.015 | 6.789
15.5 | 0.776 | 0.10704 | 0.017 | 7.247
16 | 0.806 | 0.11075 | 0.016 | 7.278
16.5 | 0.821 | 0.13009 | 0.014 | 6.315
17 | 0.857 | 0.11888 | 0.014 | 7.207
17.5 | 0.898 | 0.1125 | 0.015 | 7.98
18 | 0.932 | 0.11173 | 0.015 | 8.345
18.5 | 0.956 | 0.12095 | 0.014 | 7.906
19 | 0.969 | 0.14405 | 0.012 | 6.727
19.5 | 0.988 | 0.16248 | 0.011 | 6.078
20 | 1.018 | 0.1644 | 0.01 | 6.189

## 125. Re 12M Mach 0.50 (2)
BIGFOIL.COM POLAR EXPORT
ultimate
Ultimate (Carl Goldberg Ultimate Bipe R/C) |  |  |  | Cl Max: | 1.0142 | at alpha= | 8.5 | deg
XFOIL ncrit=9 |  |  |  | L/D Max: | 99.9297 | at alpha= | 7.5 | deg
Re: | 12000000 |  |  | Cd Min: | 0.1325 | at alpha= | 13.5 | deg
Mach: | 0.5 |  |  | Cl=0 at alpha= | 1.2277 | deg
|  |  |  | @ Cl=0.1, Cd= | 0.0048568
|  |  |  | @ Cl=0.4, Cd= | 0.0063706
|  |  |  | @ Cl=0.6, Cd= | 0.0071058
alpha (deg) | Cl | Cd | Cm | Cl/Cd
-13 | -0.9052 | 0.1154 | 0.0155 | -7.844
-12.5 | -0.9274 | 0.10304 | 0.01 | -9.0004
-12 | -0.952 | 0.09055 | 0.0043 | -10.5135
-11.5 | -0.9797 | 0.07755 | -0.0027 | -12.6331
-11 | -1.0113 | 0.06468 | -0.0099 | -15.6354
-10.5 | -1.0434 | 0.05186 | -0.0182 | -20.1196
-10 | -1.0787 | 0.04026 | -0.0242 | -26.7933
-9.5 | -1.1168 | 0.03076 | -0.0245 | -36.3069
-9 | -1.1562 | 0.02364 | -0.0171 | -48.9086
-8.5 | -1.1897 | 0.01843 | -0.0028 | -64.5524
-8 | -1.1983 | 0.01378 | 0.011 | -86.9594
-7.5 | -1.1743 | 0.01064 | 0.0221 | -110.3665
-7 | -1.1149 | 0.00938 | 0.028 | -118.8593
-6.5 | -1.0462 | 0.00873 | 0.0315 | -119.8396
-6 | -0.9763 | 0.00826 | 0.0341 | -118.1961
-5.5 | -0.9056 | 0.00793 | 0.0359 | -114.1992
-5 | -0.8356 | 0.00763 | 0.0374 | -109.5151
-4.5 | -0.7662 | 0.00735 | 0.0385 | -104.2449
-4 | -0.6974 | 0.00708 | 0.0394 | -98.5028
-3.5 | -0.6294 | 0.00681 | 0.0402 | -92.4229
-3 | -0.5655 | 0.00631 | 0.0415 | -89.6197
-2.5 | -0.5013 | 0.00587 | 0.0424 | -85.4003
-2 | -0.4358 | 0.00555 | 0.0429 | -78.5225
-1.5 | -0.3732 | 0.0051 | 0.0438 | -73.1765
-1 | -0.3061 | 0.00494 | 0.0437 | -61.9636
-0.5 | -0.2373 | 0.00492 | 0.0432 | -48.2317
0 | -0.1684 | 0.0049 | 0.0426 | -34.3673
0.5 | -0.0997 | 0.00487 | 0.042 | -20.4723
1 | -0.0311 | 0.00485 | 0.0415 | -6.4124
1.5 | 0.0372 | 0.00481 | 0.041 | 7.7339
2 | 0.1043 | 0.00486 | 0.0406 | 21.4609
2.5 | 0.1693 | 0.00517 | 0.0406 | 32.7466
3 | 0.235 | 0.00542 | 0.0406 | 43.3579
3.5 | 0.3005 | 0.00586 | 0.0408 | 51.2799
4 | 0.3671 | 0.00626 | 0.0411 | 58.6422
4.5 | 0.4355 | 0.00649 | 0.0413 | 67.1032
5 | 0.5046 | 0.00673 | 0.0417 | 74.9777
5.5 | 0.574 | 0.00699 | 0.0423 | 82.1173
6 | 0.6436 | 0.0073 | 0.0433 | 88.1644
6.5 | 0.7138 | 0.00763 | 0.0446 | 93.5518
7 | 0.7835 | 0.00805 | 0.0464 | 97.3292
7.5 | 0.8524 | 0.00853 | 0.049 | 99.9297
8 | 0.913 | 0.00939 | 0.0535 | 97.2311
8.5 | 1.0142 | 0.0154 | 0.0452 | 65.8571
9 | 0.9759 | 0.02022 | 0.0615 | 48.2641
9.5 | 0.9523 | 0.0284 | 0.0645 | 33.5317
10 | 0.9252 | 0.03866 | 0.0602 | 23.9317
10.5 | 0.8984 | 0.05106 | 0.0505 | 17.595
11 | 0.8726 | 0.06451 | 0.0396 | 13.5266
11.5 | 0.8496 | 0.07861 | 0.0287 | 10.8078
12 | 0.8318 | 0.09335 | 0.0181 | 8.9106
12.5 | 0.8187 | 0.10811 | 0.008 | 7.5728
13 | 0.8033 | 0.12038 | 0.0021 | 6.673
13.5 | 0.7918 | 0.1325 | -0.004 | 5.9758

## 126. Re 14M Mach 0.00 (1)
BIGFOIL.COM POLAR EXPORT
ultimate
Ultimate (Carl Goldberg Ultimate Bipe R/C) |  |  |  | Cl Max: | 0.98 | at alpha= | 13 | deg
JavaFoil+Calcfoil stall+Eppler ext transition |  |  |  | L/D Max: | 68.645 | at alpha= | 9 | deg
Re: | 14000000 |  |  | Cd Min: | 0.01172 | at alpha= | 9 | deg
Mach: | 0 |  |  | Cl=0 at alpha= | 1.75 | deg
|  |  |  | @ Cl=0.1, Cd= | 0.012251
|  |  |  | @ Cl=0.4, Cd= | 0.013592
|  |  |  | @ Cl=0.6, Cd= | 0.014108
alpha (deg) | Cl | Cd | Cm | Cl/Cd
-16.5 | -0.854 | 0.09675 | 0.052 | -8.827
-16 | -0.919 | 0.06488 | 0.059 | -14.161
-15.5 | -0.97 | 0.04913 | 0.062 | -19.742
-15 | -1.011 | 0.04085 | 0.063 | -24.748
-14.5 | -1.058 | 0.03219 | 0.065 | -32.862
-14 | -1.109 | 0.02535 | 0.066 | -43.729
-13.5 | -1.164 | 0.02154 | 0.068 | -54.024
-13 | -1.179 | 0.02051 | 0.068 | -57.449
-12.5 | -1.19 | 0.01962 | 0.067 | -60.627
-12 | -1.196 | 0.01901 | 0.067 | -62.951
-11.5 | -1.199 | 0.01832 | 0.066 | -65.437
-11 | -1.196 | 0.01776 | 0.065 | -67.351
-10.5 | -1.188 | 0.01724 | 0.065 | -68.916
-10 | -1.176 | 0.01691 | 0.064 | -69.539
-9.5 | -1.158 | 0.01654 | 0.063 | -70.001
-9 | -1.135 | 0.01599 | 0.063 | -70.986
-8.5 | -1.107 | 0.0156 | 0.062 | -70.957
-8 | -1.074 | 0.01539 | 0.062 | -69.797
-7.5 | -1.038 | 0.01491 | 0.061 | -69.609
-7 | -0.997 | 0.01479 | 0.06 | -67.395
-6.5 | -0.952 | 0.01456 | 0.059 | -65.41
-6 | -0.905 | 0.01437 | 0.059 | -62.954
-5.5 | -0.854 | 0.01416 | 0.058 | -60.326
-5 | -0.801 | 0.01396 | 0.057 | -57.368
-4.5 | -0.745 | 0.01372 | 0.057 | -54.3
-4 | -0.688 | 0.0135 | 0.056 | -51.003
-3.5 | -0.631 | 0.01329 | 0.055 | -47.454
-3 | -0.572 | 0.01266 | 0.054 | -45.205
-2.5 | -0.513 | 0.01249 | 0.053 | -41.077
-2 | -0.453 | 0.01232 | 0.053 | -36.798
-1.5 | -0.393 | 0.01223 | 0.052 | -32.161
-1 | -0.333 | 0.01204 | 0.051 | -27.646
-0.5 | -0.273 | 0.01191 | 0.05 | -22.884
0 | -0.212 | 0.01174 | 0.049 | -18.064
0.5 | -0.151 | 0.0118 | 0.049 | -12.839
1 | -0.091 | 0.01179 | 0.048 | -7.708
1.5 | -0.03 | 0.01181 | 0.047 | -2.569
2 | 0.03 | 0.01203 | 0.046 | 2.513
2.5 | 0.091 | 0.01223 | 0.045 | 7.422
3 | 0.151 | 0.01237 | 0.044 | 12.23
3.5 | 0.212 | 0.01249 | 0.044 | 16.942
4 | 0.272 | 0.01261 | 0.043 | 21.541
4.5 | 0.331 | 0.01339 | 0.042 | 24.737
5 | 0.39 | 0.01356 | 0.041 | 28.783
5.5 | 0.449 | 0.01375 | 0.04 | 32.624
6 | 0.506 | 0.01371 | 0.039 | 36.943
6.5 | 0.563 | 0.01395 | 0.038 | 40.348
7 | 0.617 | 0.01418 | 0.038 | 43.513
7.5 | 0.669 | 0.01449 | 0.037 | 46.161
8 | 0.716 | 0.0122 | 0.036 | 58.732
8.5 | 0.762 | 0.01241 | 0.035 | 61.394
9 | 0.804 | 0.01172 | 0.034 | 68.645
9.5 | 0.843 | 0.01478 | 0.033 | 57.034
10 | 0.877 | 0.01518 | 0.032 | 57.797
10.5 | 0.907 | 0.01563 | 0.031 | 58.026
11 | 0.932 | 0.01613 | 0.03 | 57.771
11.5 | 0.952 | 0.01671 | 0.029 | 56.99
12 | 0.967 | 0.01726 | 0.028 | 56.053
12.5 | 0.977 | 0.01792 | 0.027 | 54.531
13 | 0.98 | 0.01874 | 0.026 | 52.287
13.5 | 0.973 | 0.02001 | 0.025 | 48.623
14 | 0.964 | 0.02167 | 0.024 | 44.505
14.5 | 0.953 | 0.02352 | 0.023 | 40.512
15 | 0.936 | 0.02614 | 0.022 | 35.801
15.5 | 0.907 | 0.03177 | 0.021 | 28.531
16 | 0.849 | 0.05371 | 0.018 | 15.8
16.5 | 0.802 | 0.07746 | 0.016 | 10.358
17 | 0.764 | 0.09975 | 0.014 | 7.659
17.5 | 0.737 | 0.11319 | 0.012 | 6.513
18 | 0.714 | 0.12308 | 0.011 | 5.8

## 127. Re 14M Mach 0.00 (2)
BIGFOIL.COM POLAR EXPORT
ultimate
Ultimate (Carl Goldberg Ultimate Bipe R/C) |  |  |  | Cl Max: | 1.8127 | at alpha= | 20 | deg
XFOIL ncrit=9 |  |  |  | L/D Max: | 119.517 | at alpha= | 10.5 | deg
Re: | 14000000 |  |  | Cd Min: | 0.03757 | at alpha= | -20 | deg
Mach: | 0 |  |  | Cl=0 at alpha= | 1.3431 | deg
|  |  |  | @ Cl=0.1, Cd= | 0.0049545
|  |  |  | @ Cl=0.4, Cd= | 0.0060784
|  |  |  | @ Cl=0.6, Cd= | 0.0066935
alpha (deg) | Cl | Cd | Cm | Cl/Cd
-20 | -1.8757 | 0.03757 | -0.0098 | -49.9255
-19.5 | -1.8738 | 0.03296 | -0.0089 | -56.8507
-19 | -1.8694 | 0.02896 | -0.0072 | -64.5511
-18.5 | -1.8591 | 0.02583 | -0.0048 | -71.9744
-18 | -1.8488 | 0.02302 | -0.0015 | -80.3128
-17.5 | -1.8317 | 0.02099 | 0.0021 | -87.2654
-16.5 | -1.7913 | 0.01827 | 0.0114 | -98.046
-16 | -1.7737 | 0.01718 | 0.0175 | -103.2421
-15.5 | -1.7484 | 0.01625 | 0.0225 | -107.5938
-15 | -1.7146 | 0.01548 | 0.0259 | -110.7623
-14.5 | -1.6775 | 0.01476 | 0.0289 | -113.6518
-14 | -1.6364 | 0.01411 | 0.0311 | -115.9745
-13.5 | -1.593 | 0.01347 | 0.0329 | -118.2628
-13 | -1.5491 | 0.01284 | 0.0348 | -120.6464
-12.5 | -1.5047 | 0.01223 | 0.0366 | -123.0335
-12 | -1.4592 | 0.01169 | 0.0382 | -124.8246
-11.5 | -1.4105 | 0.01115 | 0.0392 | -126.5022
-11 | -1.3609 | 0.01065 | 0.04 | -127.784
-10 | -1.2582 | 0.00982 | 0.0411 | -128.1263
-9.5 | -1.2061 | 0.00941 | 0.0416 | -128.1722
-9 | -1.1542 | 0.00897 | 0.0421 | -128.6734
-8.5 | -1.1009 | 0.00862 | 0.0424 | -127.7146
-8 | -1.047 | 0.00831 | 0.0425 | -125.9928
-7.5 | -0.993 | 0.00797 | 0.0427 | -124.5922
-7 | -0.9384 | 0.00768 | 0.0428 | -122.1875
-6.5 | -0.8832 | 0.00742 | 0.0427 | -119.0296
-6 | -0.8276 | 0.00719 | 0.0426 | -115.1043
-5.5 | -0.7717 | 0.007 | 0.0423 | -110.2429
-5 | -0.7153 | 0.00685 | 0.042 | -104.4234
-4.5 | -0.6591 | 0.00666 | 0.0418 | -98.964
-4 | -0.6029 | 0.00646 | 0.0416 | -93.3282
-3.5 | -0.5471 | 0.00622 | 0.0414 | -87.9582
-3 | -0.4924 | 0.00588 | 0.0415 | -83.7415
-2.5 | -0.4372 | 0.00559 | 0.0415 | -78.2111
-2 | -0.3815 | 0.00536 | 0.0413 | -71.1754
-1.5 | -0.3255 | 0.00517 | 0.0411 | -62.9594
-1 | -0.2716 | 0.00483 | 0.0413 | -56.2319
-0.5 | -0.2141 | 0.00478 | 0.0408 | -44.7908
0 | -0.156 | 0.00475 | 0.0402 | -32.8421
0.5 | -0.0978 | 0.00473 | 0.0396 | -20.6765
1 | -0.0398 | 0.0047 | 0.039 | -8.4681
1.5 | 0.0182 | 0.00468 | 0.0383 | 3.8889
2 | 0.0752 | 0.00482 | 0.0378 | 15.6017
2.5 | 0.1305 | 0.00512 | 0.0375 | 25.4883
3 | 0.1861 | 0.0052 | 0.0372 | 35.7885
3.5 | 0.2422 | 0.00538 | 0.0369 | 45.0186
4.5 | 0.3545 | 0.00595 | 0.0362 | 59.5798
5 | 0.4112 | 0.00611 | 0.0357 | 67.2995
5.5 | 0.4678 | 0.00628 | 0.0353 | 74.4904
6 | 0.5244 | 0.00645 | 0.0349 | 81.3023
6.5 | 0.5805 | 0.00662 | 0.0345 | 87.6888
7 | 0.6362 | 0.00683 | 0.0342 | 93.1479
7.5 | 0.6915 | 0.00701 | 0.034 | 98.6448
8 | 0.7452 | 0.0072 | 0.0341 | 103.5
8.5 | 0.7972 | 0.00739 | 0.0346 | 107.8755
9 | 0.9034 | 0.00765 | 0.0222 | 118.0915
9.5 | 0.9737 | 0.00821 | 0.0183 | 118.5993
10 | 1.0332 | 0.00867 | 0.0169 | 119.1696
10.5 | 1.0888 | 0.00911 | 0.0164 | 119.517
11 | 1.1282 | 0.00962 | 0.0196 | 117.2765
11.5 | 1.1887 | 0.01013 | 0.0178 | 117.3445
12 | 1.2506 | 0.01073 | 0.0155 | 116.5517
12.5 | 1.3125 | 0.01138 | 0.0132 | 115.3339
13.5 | 1.4419 | 0.01265 | 0.0071 | 113.9842
14 | 1.5005 | 0.01328 | 0.0054 | 112.9895
14.5 | 1.5582 | 0.014 | 0.0037 | 111.3
15 | 1.6172 | 0.01476 | 0.0016 | 109.5664
15.5 | 1.6677 | 0.0156 | 0.0013 | 106.9038
16 | 1.7055 | 0.01657 | 0.0035 | 102.927
16.5 | 1.74 | 0.01771 | 0.006 | 98.2496
17 | 1.7554 | 0.01901 | 0.0119 | 92.3409
17.5 | 1.7644 | 0.0206 | 0.0179 | 85.6505
18 | 1.7802 | 0.02247 | 0.0218 | 79.2256
18.5 | 1.7906 | 0.02509 | 0.0252 | 71.3671
19 | 1.8005 | 0.02805 | 0.0277 | 64.1889
20 | 1.8127 | 0.03574 | 0.0303 | 50.7191

## 128. Re 14M Mach 0.10 (1)
BIGFOIL.COM POLAR EXPORT
ultimate
Ultimate (Carl Goldberg Ultimate Bipe R/C) |  |  |  | Cl Max: | 0.966 | at alpha= | 12.5 | deg
JavaFoil+Calcfoil stall+Eppler ext transition |  |  |  | L/D Max: | 66.099 | at alpha= | 8.5 | deg
Re: | 14000000 |  |  | Cd Min: | 0.01156 | at alpha= | 8.5 | deg
Mach: | 0.1 |  |  | Cl=0 at alpha= | 1.75 | deg
|  |  |  | @ Cl=0.1, Cd= | 0.012261
|  |  |  | @ Cl=0.4, Cd= | 0.013617
|  |  |  | @ Cl=0.6, Cd= | 0.014143
alpha (deg) | Cl | Cd | Cm | Cl/Cd
-16 | -0.848 | 0.08034 | 0.055 | -10.553
-15.5 | -0.896 | 0.06409 | 0.058 | -13.98
-15 | -0.93 | 0.05807 | 0.059 | -16.017
-14.5 | -1.018 | 0.03258 | 0.065 | -31.244
-14 | -1.062 | 0.02752 | 0.066 | -38.588
-13.5 | -1.104 | 0.02176 | 0.067 | -50.743
-13 | -1.152 | 0.02094 | 0.068 | -55.005
-12.5 | -1.167 | 0.0201 | 0.067 | -58.07
-12 | -1.178 | 0.0193 | 0.067 | -61.041
-11.5 | -1.184 | 0.01851 | 0.066 | -63.981
-11 | -1.185 | 0.01792 | 0.066 | -66.133
-10.5 | -1.18 | 0.01738 | 0.065 | -67.922
-10 | -1.17 | 0.01701 | 0.064 | -68.805
-9.5 | -1.155 | 0.01664 | 0.064 | -69.397
-9 | -1.134 | 0.01607 | 0.063 | -70.546
-8.5 | -1.107 | 0.01569 | 0.063 | -70.578
-8 | -1.076 | 0.01538 | 0.062 | -69.966
-7.5 | -1.04 | 0.015 | 0.061 | -69.356
-7 | -1 | 0.01486 | 0.06 | -67.306
-6.5 | -0.956 | 0.0146 | 0.06 | -65.458
-6 | -0.908 | 0.01441 | 0.059 | -63.048
-5.5 | -0.858 | 0.0142 | 0.058 | -60.402
-5 | -0.805 | 0.01399 | 0.058 | -57.508
-4.5 | -0.749 | 0.0137 | 0.057 | -54.638
-4 | -0.692 | 0.01358 | 0.056 | -50.941
-3.5 | -0.634 | 0.01332 | 0.055 | -47.599
-3 | -0.575 | 0.01268 | 0.055 | -45.361
-2.5 | -0.516 | 0.0125 | 0.054 | -41.238
-2 | -0.456 | 0.01233 | 0.053 | -36.947
-1.5 | -0.395 | 0.01218 | 0.052 | -32.443
-1 | -0.335 | 0.01206 | 0.051 | -27.755
-0.5 | -0.274 | 0.01192 | 0.051 | -22.98
0 | -0.213 | 0.01175 | 0.05 | -18.142
0.5 | -0.152 | 0.01181 | 0.049 | -12.894
1 | -0.091 | 0.0118 | 0.048 | -7.741
1.5 | -0.03 | 0.01182 | 0.047 | -2.579
2 | 0.03 | 0.01204 | 0.046 | 2.523
2.5 | 0.091 | 0.01224 | 0.046 | 7.455
3 | 0.152 | 0.01238 | 0.045 | 12.276
3.5 | 0.213 | 0.0125 | 0.044 | 17.007
4 | 0.273 | 0.01263 | 0.043 | 21.615
4.5 | 0.333 | 0.01341 | 0.042 | 24.816
5 | 0.392 | 0.01359 | 0.041 | 28.867
5.5 | 0.451 | 0.01379 | 0.04 | 32.706
6 | 0.509 | 0.01374 | 0.039 | 37.026
6.5 | 0.565 | 0.01399 | 0.039 | 40.41
7 | 0.62 | 0.01423 | 0.038 | 43.545
7.5 | 0.67 | 0.01206 | 0.037 | 55.581
8 | 0.719 | 0.01224 | 0.036 | 58.725
8.5 | 0.764 | 0.01156 | 0.035 | 66.099
9 | 0.806 | 0.01446 | 0.034 | 55.716
9.5 | 0.844 | 0.01483 | 0.033 | 56.894
10 | 0.877 | 0.01527 | 0.032 | 57.408
10.5 | 0.905 | 0.01576 | 0.031 | 57.44
11 | 0.929 | 0.01626 | 0.03 | 57.104
11.5 | 0.947 | 0.01688 | 0.029 | 56.08
12 | 0.959 | 0.01743 | 0.028 | 55.008
12.5 | 0.966 | 0.01818 | 0.027 | 53.109
13 | 0.964 | 0.01892 | 0.026 | 50.921
13.5 | 0.953 | 0.02061 | 0.025 | 46.227
14 | 0.94 | 0.02255 | 0.024 | 41.69
14.5 | 0.923 | 0.02493 | 0.023 | 37.04
15 | 0.897 | 0.02927 | 0.022 | 30.655
15.5 | 0.861 | 0.03734 | 0.02 | 23.055
16 | 0.782 | 0.07696 | 0.017 | 10.158
16.5 | 0.762 | 0.08075 | 0.016 | 9.431
17 | 0.713 | 0.1126 | 0.013 | 6.33
17.5 | 0.69 | 0.11849 | 0.012 | 5.825

## 129. Re 14M Mach 0.10 (2)
BIGFOIL.COM POLAR EXPORT
ultimate
Ultimate (Carl Goldberg Ultimate Bipe R/C) |  |  |  | Cl Max: | 1.792 | at alpha= | 19.5 | deg
XFOIL ncrit=9 |  |  |  | L/D Max: | 119.218 | at alpha= | 10.5 | deg
Re: | 14000000 |  |  | Cd Min: | 0.04315 | at alpha= | -20 | deg
Mach: | 0.1 |  |  | Cl=0 at alpha= | 1.3396 | deg
|  |  |  | @ Cl=0.1, Cd= | 0.0049492
|  |  |  | @ Cl=0.4, Cd= | 0.0060905
|  |  |  | @ Cl=0.6, Cd= | 0.0067
alpha (deg) | Cl | Cd | Cm | Cl/Cd
-20 | -1.8526 | 0.04315 | -0.0125 | -42.934
-19.5 | -1.857 | 0.03738 | -0.0125 | -49.679
-19 | -1.855 | 0.03266 | -0.0116 | -56.7973
-18.5 | -1.8459 | 0.02893 | -0.0099 | -63.8057
-18 | -1.8398 | 0.02539 | -0.0071 | -72.4616
-17.5 | -1.8257 | 0.02279 | -0.0038 | -80.1097
-17 | -1.807 | 0.02079 | 0.0001 | -86.9168
-16.5 | -1.788 | 0.01928 | 0.005 | -92.7386
-16 | -1.7722 | 0.01801 | 0.0114 | -98.4009
-15.5 | -1.7533 | 0.01683 | 0.0177 | -104.1771
-15 | -1.723 | 0.01595 | 0.0221 | -108.0251
-14.5 | -1.688 | 0.01516 | 0.0257 | -111.3456
-14 | -1.6478 | 0.01444 | 0.0285 | -114.1136
-13.5 | -1.6044 | 0.01375 | 0.0306 | -116.6836
-13 | -1.5603 | 0.01309 | 0.0327 | -119.1979
-12.5 | -1.5149 | 0.0125 | 0.0346 | -121.192
-12 | -1.4693 | 0.01192 | 0.0365 | -123.2634
-11.5 | -1.4202 | 0.01135 | 0.0377 | -125.1278
-11 | -1.3705 | 0.01079 | 0.0388 | -127.0158
-10 | -1.267 | 0.00991 | 0.0403 | -127.8507
-9.5 | -1.2141 | 0.00951 | 0.0408 | -127.6656
-9 | -1.1617 | 0.00906 | 0.0415 | -128.223
-8.5 | -1.1081 | 0.00868 | 0.0419 | -127.6613
-8 | -1.0537 | 0.00835 | 0.0421 | -126.1916
-7.5 | -0.9992 | 0.00802 | 0.0424 | -124.5885
-7 | -0.9441 | 0.00771 | 0.0425 | -122.4514
-6.5 | -0.8884 | 0.00746 | 0.0425 | -119.0885
-6 | -0.8325 | 0.00722 | 0.0424 | -115.3047
-5.5 | -0.7761 | 0.00703 | 0.0422 | -110.3983
-5 | -0.7192 | 0.00687 | 0.042 | -104.687
-4.5 | -0.6626 | 0.00668 | 0.0418 | -99.1916
-4 | -0.606 | 0.00647 | 0.0416 | -93.6631
-3.5 | -0.5499 | 0.00623 | 0.0414 | -88.2665
-3 | -0.4948 | 0.00589 | 0.0415 | -84.0068
-2 | -0.3833 | 0.00536 | 0.0414 | -71.5112
-1.5 | -0.327 | 0.00517 | 0.0412 | -63.2495
-1 | -0.2729 | 0.00484 | 0.0414 | -56.3843
-0.5 | -0.2149 | 0.00478 | 0.0409 | -44.9582
0 | -0.1565 | 0.00475 | 0.0403 | -32.9474
0.5 | -0.098 | 0.00473 | 0.0397 | -20.7188
1 | -0.0396 | 0.0047 | 0.0391 | -8.4255
1.5 | 0.0187 | 0.00468 | 0.0385 | 3.9957
2 | 0.0761 | 0.00482 | 0.0379 | 15.7884
2.5 | 0.1316 | 0.00512 | 0.0376 | 25.7031
3 | 0.1876 | 0.0052 | 0.0373 | 36.0769
3.5 | 0.244 | 0.00539 | 0.037 | 45.269
4 | 0.3 | 0.00574 | 0.0367 | 52.2648
4.5 | 0.357 | 0.00597 | 0.0363 | 59.799
5 | 0.4141 | 0.00613 | 0.0359 | 67.553
5.5 | 0.4711 | 0.0063 | 0.0355 | 74.7778
6 | 0.528 | 0.00648 | 0.0351 | 81.4815
6.5 | 0.5847 | 0.00664 | 0.0348 | 88.0572
7 | 0.6408 | 0.00686 | 0.0345 | 93.4111
7.5 | 0.6965 | 0.00704 | 0.0344 | 98.9347
8 | 0.7506 | 0.00725 | 0.0345 | 103.531
8.5 | 0.8031 | 0.00743 | 0.0351 | 108.0888
9 | 0.9125 | 0.00773 | 0.0222 | 118.0466
9.5 | 0.9814 | 0.0083 | 0.0188 | 118.241
10 | 1.0416 | 0.00875 | 0.0175 | 119.04
10.5 | 1.098 | 0.00921 | 0.0171 | 119.2182
11 | 1.1373 | 0.00975 | 0.0205 | 116.6462
11.5 | 1.1985 | 0.0103 | 0.0188 | 116.3592
12 | 1.261 | 0.01094 | 0.0167 | 115.2651
12.5 | 1.3236 | 0.01163 | 0.0145 | 113.8091
13 | 1.3912 | 0.01226 | 0.0113 | 113.4747
13.5 | 1.4547 | 0.01293 | 0.0088 | 112.5058
14 | 1.5138 | 0.01361 | 0.0073 | 111.227
14.5 | 1.572 | 0.0144 | 0.0059 | 109.1667
15 | 1.6324 | 0.01529 | 0.0038 | 106.7626
15.5 | 1.6778 | 0.0163 | 0.0048 | 102.9325
16 | 1.7136 | 0.01748 | 0.0076 | 98.032
16.5 | 1.741 | 0.01881 | 0.0116 | 92.5572
17 | 1.743 | 0.02037 | 0.0195 | 85.567
17.5 | 1.7557 | 0.02244 | 0.0241 | 78.2398
18 | 1.7692 | 0.0249 | 0.0275 | 71.0522
19.5 | 1.792 | 0.03585 | 0.0331 | 49.9861
20 | 1.7911 | 0.04113 | 0.0331 | 43.5473

## 130. Re 14M Mach 0.25 (1)
BIGFOIL.COM POLAR EXPORT
ultimate
Ultimate (Carl Goldberg Ultimate Bipe R/C) |  |  |  | Cl Max: | 0.893 | at alpha= | 11.5 | deg
JavaFoil+Calcfoil stall+Eppler ext transition |  |  |  | L/D Max: | 63.307 | at alpha= | 8 | deg
Re: | 14000000 |  |  | Cd Min: | 0.01153 | at alpha= | 8 | deg
Mach: | 0.25 |  |  | Cl=0 at alpha= | 1.75 | deg
|  |  |  | @ Cl=0.1, Cd= | 0.012325
|  |  |  | @ Cl=0.4, Cd= | 0.12726
|  |  |  | @ Cl=0.6, Cd= | 0.12726
alpha (deg) | Cl | Cd | Cm | Cl/Cd
-14.5 | -0.573 | 0.10496 | 0.042 | -5.463
-14 | -0.646 | 0.08852 | 0.048 | -7.296
-13.5 | -0.727 | 0.06734 | 0.055 | -10.793
-13 | -0.812 | 0.04764 | 0.06 | -17.052
-12.5 | -0.916 | 0.02881 | 0.065 | -31.792
-12 | -0.995 | 0.02238 | 0.067 | -44.463
-11.5 | -1.056 | 0.01999 | 0.068 | -52.837
-11 | -1.087 | 0.0191 | 0.068 | -56.905
-10.5 | -1.108 | 0.01829 | 0.067 | -60.594
-10 | -1.12 | 0.01776 | 0.066 | -63.054
-9.5 | -1.123 | 0.01734 | 0.066 | -64.756
-9 | -1.117 | 0.01663 | 0.065 | -67.137
-8.5 | -1.102 | 0.01618 | 0.064 | -68.12
-8 | -1.08 | 0.01591 | 0.064 | -67.878
-7.5 | -1.05 | 0.01531 | 0.063 | -68.582
-7 | -1.015 | 0.01514 | 0.062 | -67.03
-6.5 | -0.974 | 0.01485 | 0.061 | -65.556
-6 | -0.928 | 0.01464 | 0.061 | -63.391
-5.5 | -0.878 | 0.0144 | 0.06 | -60.958
-5 | -0.825 | 0.01416 | 0.059 | -58.236
-4.5 | -0.768 | 0.01394 | 0.058 | -55.105
-4 | -0.71 | 0.01374 | 0.058 | -51.66
-3.5 | -0.651 | 0.01354 | 0.057 | -48.06
-3 | -0.591 | 0.01283 | 0.056 | -46.024
-2.5 | -0.53 | 0.01253 | 0.055 | -42.266
-2 | -0.468 | 0.01241 | 0.054 | -37.728
-1.5 | -0.406 | 0.01225 | 0.054 | -33.146
-1 | -0.344 | 0.01212 | 0.053 | -28.369
-0.5 | -0.281 | 0.01198 | 0.052 | -23.501
0 | -0.219 | 0.01181 | 0.051 | -18.545
0.5 | -0.156 | 0.01186 | 0.05 | -13.193
1 | -0.094 | 0.01188 | 0.049 | -7.904
1.5 | -0.031 | 0.01187 | 0.049 | -2.639
2 | 0.031 | 0.01211 | 0.048 | 2.577
2.5 | 0.094 | 0.01231 | 0.047 | 7.615
3 | 0.156 | 0.01246 | 0.046 | 12.54
3.5 | 0.218 | 0.01259 | 0.045 | 17.35
4 | 0.28 | 0.01273 | 0.044 | 22.03
4.5 | 0.342 | 0.01355 | 0.043 | 25.227
5 | 0.403 | 0.01359 | 0.042 | 29.637
5.5 | 0.463 | 0.01398 | 0.041 | 33.086
6 | 0.522 | 0.01395 | 0.041 | 37.399
6.5 | 0.579 | 0.01422 | 0.04 | 40.735
7 | 0.632 | 0.01201 | 0.039 | 52.659
7.5 | 0.683 | 0.0122 | 0.038 | 55.97
8 | 0.73 | 0.01153 | 0.037 | 63.307
8.5 | 0.773 | 0.01445 | 0.036 | 53.48
9 | 0.81 | 0.01488 | 0.035 | 54.467
9.5 | 0.842 | 0.01535 | 0.034 | 54.851
10 | 0.867 | 0.01588 | 0.033 | 54.575
10.5 | 0.884 | 0.01645 | 0.032 | 53.753
11 | 0.891 | 0.01759 | 0.031 | 50.665
11.5 | 0.893 | 0.01799 | 0.03 | 49.628
12 | 0.882 | 0.01895 | 0.029 | 46.552
12.5 | 0.856 | 0.02091 | 0.028 | 40.917
13 | 0.824 | 0.02318 | 0.026 | 35.539
13.5 | 0.765 | 0.03218 | 0.024 | 23.784
14 | 0.67 | 0.06811 | 0.02 | 9.831
14.5 | 0.608 | 0.09134 | 0.016 | 6.652
15 | 0.557 | 0.10325 | 0.014 | 5.391
15.5 | 0.507 | 0.10941 | 0.013 | 4.629
16 | 0.452 | 0.11743 | 0.012 | 3.846
16.5 | 0.393 | 0.12726 | 0.011 | 3.085

## 131. Re 14M Mach 0.25 (2)
BIGFOIL.COM POLAR EXPORT
ultimate
Ultimate (Carl Goldberg Ultimate Bipe R/C) |  |  |  | Cl Max: | 1.6568 | at alpha= | 16 | deg
XFOIL ncrit=9 |  |  |  | L/D Max: | 117.669 | at alpha= | 9.5 | deg
Re: | 14000000 |  |  | Cd Min: | 0.11486 | at alpha= | 20 | deg
Mach: | 0.25 |  |  | Cl=0 at alpha= | 1.3206 | deg
|  |  |  | @ Cl=0.1, Cd= | 0.0049239
|  |  |  | @ Cl=0.4, Cd= | 0.0061133
|  |  |  | @ Cl=0.6, Cd= | 0.0067639
alpha (deg) | Cl | Cd | Cm | Cl/Cd
-20 | -1.4794 | 0.11209 | 0.0075 | -13.1983
-19.5 | -1.5403 | 0.09557 | -0.0015 | -16.117
-19 | -1.5962 | 0.08035 | -0.0092 | -19.8656
-18.5 | -1.6387 | 0.0673 | -0.0153 | -24.3492
-18 | -1.6815 | 0.05478 | -0.0207 | -30.6955
-17.5 | -1.7084 | 0.04501 | -0.0235 | -37.956
-17 | -1.7215 | 0.03752 | -0.0242 | -45.8822
-16.5 | -1.7373 | 0.03063 | -0.0229 | -56.7189
-16 | -1.7384 | 0.0258 | -0.0197 | -67.3798
-15.5 | -1.7361 | 0.02243 | -0.0139 | -77.4008
-15 | -1.7251 | 0.02019 | -0.0069 | -85.4433
-14.5 | -1.7058 | 0.01843 | 0.0001 | -92.5556
-14 | -1.6858 | 0.01705 | 0.0078 | -98.8739
-13.5 | -1.6564 | 0.01592 | 0.0142 | -104.0452
-13 | -1.6164 | 0.01487 | 0.0188 | -108.7021
-12.5 | -1.573 | 0.01395 | 0.0229 | -112.7599
-12 | -1.5261 | 0.01318 | 0.0263 | -115.7891
-11.5 | -1.4741 | 0.01252 | 0.0287 | -117.7396
-11 | -1.4226 | 0.01178 | 0.031 | -120.764
-10 | -1.3158 | 0.0105 | 0.0349 | -125.3143
-9.5 | -1.2603 | 0.00999 | 0.0363 | -126.1562
-9 | -1.204 | 0.00954 | 0.0375 | -126.2055
-8.5 | -1.1479 | 0.00907 | 0.0386 | -126.5601
-8 | -1.0913 | 0.00863 | 0.0396 | -126.4542
-7.5 | -1.0336 | 0.00829 | 0.0403 | -124.6803
-7 | -0.976 | 0.00793 | 0.0409 | -123.0769
-6.5 | -0.9178 | 0.00763 | 0.0413 | -120.2883
-6 | -0.8593 | 0.00736 | 0.0415 | -116.7527
-5.5 | -0.8002 | 0.00717 | 0.0416 | -111.6039
-5 | -0.7412 | 0.00698 | 0.0416 | -106.1891
-4.5 | -0.6823 | 0.00678 | 0.0415 | -100.6342
-4 | -0.6234 | 0.00657 | 0.0415 | -94.8858
-3.5 | -0.5651 | 0.00633 | 0.0415 | -89.2733
-3 | -0.5083 | 0.00596 | 0.0417 | -85.2852
-2.5 | -0.4512 | 0.00564 | 0.0419 | -80
-2 | -0.3934 | 0.00539 | 0.0419 | -72.987
-1.5 | -0.3359 | 0.00514 | 0.0418 | -65.3502
-1 | -0.2795 | 0.00484 | 0.042 | -57.7479
-0.5 | -0.2195 | 0.0048 | 0.0415 | -45.7292
0 | -0.1593 | 0.00476 | 0.0409 | -33.4664
0.5 | -0.0989 | 0.00474 | 0.0402 | -20.865
1 | -0.0386 | 0.00471 | 0.0396 | -8.1953
1.5 | 0.0216 | 0.00469 | 0.039 | 4.6055
2 | 0.0808 | 0.00482 | 0.0385 | 16.7635
2.5 | 0.1381 | 0.00513 | 0.0382 | 26.9201
3 | 0.1959 | 0.00523 | 0.038 | 37.457
3.5 | 0.254 | 0.00546 | 0.0377 | 46.5201
4 | 0.3118 | 0.00583 | 0.0375 | 53.482
4.5 | 0.371 | 0.00603 | 0.0372 | 61.5257
5 | 0.4302 | 0.0062 | 0.0369 | 69.3871
5.5 | 0.4895 | 0.00638 | 0.0366 | 76.7241
6 | 0.5487 | 0.00659 | 0.0364 | 83.2625
6.5 | 0.6077 | 0.00679 | 0.0363 | 89.4993
7 | 0.6664 | 0.007 | 0.0363 | 95.2
7.5 | 0.7244 | 0.00725 | 0.0364 | 99.9172
8 | 0.7814 | 0.00746 | 0.0369 | 104.7453
8.5 | 0.8358 | 0.00768 | 0.038 | 108.8281
9 | 0.9636 | 0.0082 | 0.0224 | 117.5122
9.5 | 1.0249 | 0.00871 | 0.0222 | 117.6693
10 | 1.0889 | 0.00926 | 0.0214 | 117.5918
10.5 | 1.1482 | 0.00989 | 0.0217 | 116.0971
11.5 | 1.2528 | 0.01141 | 0.0254 | 109.7984
12 | 1.3197 | 0.01215 | 0.0242 | 108.6173
12.5 | 1.3872 | 0.01299 | 0.023 | 106.7898
13 | 1.4576 | 0.01399 | 0.0211 | 104.1887
13.5 | 1.5185 | 0.01514 | 0.0211 | 100.2972
14 | 1.5768 | 0.01653 | 0.0214 | 95.3902
14.5 | 1.6426 | 0.01835 | 0.0199 | 89.515
15 | 1.6482 | 0.02017 | 0.0287 | 81.7154
15.5 | 1.6543 | 0.02282 | 0.0353 | 72.4934
16 | 1.6568 | 0.02655 | 0.0401 | 62.403
16.5 | 1.6443 | 0.03221 | 0.0433 | 51.0494
17 | 1.6281 | 0.03931 | 0.0437 | 41.4169
17.5 | 1.6066 | 0.04785 | 0.042 | 33.5758
18 | 1.5817 | 0.05753 | 0.0388 | 27.4935
18.5 | 1.5397 | 0.06995 | 0.0333 | 22.0114
19 | 1.4993 | 0.08288 | 0.0271 | 18.09
19.5 | 1.445 | 0.09834 | 0.0189 | 14.6939
20 | 1.3879 | 0.11486 | 0.0099 | 12.0834

## 132. Re 14M Mach 0.50 (1)
BIGFOIL.COM POLAR EXPORT
ultimate
Ultimate (Carl Goldberg Ultimate Bipe R/C) |  |  |  | Cl Max: | 1.015 | at alpha= | 20 | deg
JavaFoil+Calcfoil stall+Eppler ext transition |  |  |  | L/D Max: | 46.273 | at alpha= | 7.5 | deg
Re: | 14000000 |  |  | Cd Min: | 0.0115 | at alpha= | 5.5 | deg
Mach: | 0.5 |  |  | Cl=0 at alpha= | 1.75 | deg
|  |  |  | @ Cl=0.1, Cd= | 0.012653
|  |  |  | @ Cl=0.4, Cd= | 0.012061
|  |  |  | @ Cl=0.6, Cd= | 0.043696
alpha (deg) | Cl | Cd | Cm | Cl/Cd
-20 | -1.203 | 0.19374 | 0.055 | -6.212
-19.5 | -1.175 | 0.19212 | 0.054 | -6.113
-19 | -1.154 | 0.16793 | 0.056 | -6.874
-18.5 | -1.126 | 0.16215 | 0.055 | -6.944
-18 | -1.096 | 0.15892 | 0.053 | -6.899
-17.5 | -1.067 | 0.15479 | 0.051 | -6.894
-17 | -1.039 | 0.15183 | 0.05 | -6.84
-16.5 | -1.023 | 0.12736 | 0.054 | -8.034
-16 | -1.035 | 0.08863 | 0.064 | -11.676
-15.5 | -1.01 | 0.0825 | 0.064 | -12.238
-15 | -0.955 | 0.09462 | 0.057 | -10.094
-14.5 | -0.903 | 0.11607 | 0.047 | -7.784
-14 | -0.904 | 0.08743 | 0.058 | -10.344
-13.5 | -0.888 | 0.07594 | 0.06 | -11.688
-13 | -0.842 | 0.08116 | 0.055 | -10.38
-12.5 | -0.816 | 0.07568 | 0.055 | -10.779
-12 | -0.765 | 0.09305 | 0.043 | -8.22
-11.5 | -0.741 | 0.08355 | 0.045 | -8.872
-11 | -0.762 | 0.05213 | 0.061 | -14.618
-10.5 | -0.811 | 0.02571 | 0.072 | -31.552
-10 | -0.809 | 0.02051 | 0.074 | -39.448
-9.5 | -0.625 | 0.07282 | 0.037 | -8.587
-9 | -0.719 | 0.02175 | 0.07 | -33.04
-8.5 | -0.707 | 0.01918 | 0.072 | -36.893
-8 | -0.673 | 0.01816 | 0.071 | -37.085
-7.5 | -0.515 | 0.05697 | 0.035 | -9.047
-7 | -0.881 | 0.01728 | 0.069 | -50.983
-6.5 | -0.976 | 0.01629 | 0.069 | -59.954
-6 | -0.979 | 0.01592 | 0.068 | -61.47
-5.5 | -0.95 | 0.01545 | 0.067 | -61.501
-5 | -0.904 | 0.01508 | 0.066 | -59.983
-4.5 | -0.848 | 0.01474 | 0.065 | -57.544
-4 | -0.788 | 0.01442 | 0.064 | -54.628
-3.5 | -0.724 | 0.01413 | 0.064 | -51.239
-3 | -0.658 | 0.01331 | 0.063 | -49.469
-2.5 | -0.591 | 0.013 | 0.062 | -45.496
-2 | -0.523 | 0.01276 | 0.061 | -40.982
-1.5 | -0.454 | 0.01257 | 0.06 | -36.1
-1 | -0.384 | 0.01241 | 0.059 | -30.952
-0.5 | -0.315 | 0.01224 | 0.058 | -25.7
0 | -0.245 | 0.01203 | 0.057 | -20.34
0.5 | -0.175 | 0.01201 | 0.056 | -14.555
1 | -0.105 | 0.01209 | 0.055 | -8.681
1.5 | -0.035 | 0.01212 | 0.054 | -2.891
2 | 0.035 | 0.01243 | 0.053 | 2.806
2.5 | 0.105 | 0.01267 | 0.052 | 8.27
3 | 0.175 | 0.01285 | 0.051 | 13.581
3.5 | 0.244 | 0.01302 | 0.05 | 18.738
4 | 0.313 | 0.01325 | 0.049 | 23.602
4.5 | 0.38 | 0.01201 | 0.048 | 31.64
5 | 0.446 | 0.01218 | 0.047 | 36.635
5.5 | 0.51 | 0.0115 | 0.046 | 44.396
6 | 0.572 | 0.01385 | 0.045 | 41.317
6.5 | 0.629 | 0.01422 | 0.044 | 44.261
7 | 0.675 | 0.01465 | 0.043 | 46.119
7.5 | 0.705 | 0.01523 | 0.042 | 46.273
8 | 0.698 | 0.01622 | 0.041 | 42.998
8.5 | 0.457 | 0.01818 | 0.039 | 25.122
9 | 0.405 | 0.0627 | 0.02 | 6.457
9.5 | 0.528 | 0.01826 | 0.038 | 28.933
10 | 0.551 | 0.02097 | 0.036 | 26.268
10.5 | 0.492 | 0.06956 | 0.021 | 7.076
11 | 0.515 | 0.08077 | 0.017 | 6.371
11.5 | 0.648 | 0.02276 | 0.033 | 28.46
12 | 0.669 | 0.02705 | 0.031 | 24.717
12.5 | 0.654 | 0.04876 | 0.027 | 13.41
13 | 0.63 | 0.09031 | 0.018 | 6.979
13.5 | 0.656 | 0.09826 | 0.017 | 6.676
14 | 0.696 | 0.0871 | 0.019 | 7.992
14.5 | 0.713 | 0.10112 | 0.016 | 7.054
15 | 0.743 | 0.10565 | 0.016 | 7.031
15.5 | 0.78 | 0.10224 | 0.017 | 7.633
16 | 0.809 | 0.10689 | 0.017 | 7.57
16.5 | 0.822 | 0.1293 | 0.014 | 6.356
17 | 0.864 | 0.11148 | 0.015 | 7.753
17.5 | 0.907 | 0.10333 | 0.016 | 8.782
18 | 0.926 | 0.11838 | 0.014 | 7.822
18.5 | 0.942 | 0.13977 | 0.013 | 6.74
19 | 0.965 | 0.15306 | 0.012 | 6.304
19.5 | 0.986 | 0.17137 | 0.011 | 5.756
20 | 1.015 | 0.17474 | 0.01 | 5.808

## 133. Re 14M Mach 0.50 (2)
BIGFOIL.COM POLAR EXPORT
ultimate
Ultimate (Carl Goldberg Ultimate Bipe R/C) |  |  |  | Cl Max: | 0.9851 | at alpha= | 9 | deg
XFOIL ncrit=9 |  |  |  | L/D Max: | 102.506 | at alpha= | 7.5 | deg
Re: | 14000000 |  |  | Cd Min: | 0.14076 | at alpha= | 14 | deg
Mach: | 0.5 |  |  | Cl=0 at alpha= | 1.2358 | deg
|  |  |  | @ Cl=0.1, Cd= | 0.0048834
|  |  |  | @ Cl=0.4, Cd= | 0.0062668
|  |  |  | @ Cl=0.6, Cd= | 0.0069505
alpha (deg) | Cl | Cd | Cm | Cl/Cd
-13 | -0.9162 | 0.11488 | 0.0162 | -7.9753
-12.5 | -0.9377 | 0.10272 | 0.0109 | -9.1287
-12 | -0.9608 | 0.08986 | 0.0044 | -10.6922
-11.5 | -0.9886 | 0.07709 | -0.0022 | -12.824
-11 | -1.0189 | 0.06399 | -0.0103 | -15.9228
-10.5 | -1.0506 | 0.05104 | -0.0189 | -20.5839
-10 | -1.0858 | 0.0396 | -0.0245 | -27.4192
-9.5 | -1.1237 | 0.03028 | -0.0244 | -37.1103
-9 | -1.1626 | 0.02335 | -0.0165 | -49.7901
-8.5 | -1.2005 | 0.018 | -0.0015 | -66.6944
-8 | -1.208 | 0.01334 | 0.0122 | -90.5547
-7.5 | -1.182 | 0.01028 | 0.0233 | -114.9805
-7 | -1.1207 | 0.00911 | 0.0289 | -123.0187
-6.5 | -1.0507 | 0.00854 | 0.0322 | -123.0328
-6 | -0.9801 | 0.00811 | 0.0347 | -120.8508
-5.5 | -0.909 | 0.0078 | 0.0365 | -116.5385
-5 | -0.839 | 0.0075 | 0.038 | -111.8667
-4.5 | -0.7695 | 0.00721 | 0.0391 | -106.7268
-4 | -0.7004 | 0.00696 | 0.04 | -100.6322
-3.5 | -0.6322 | 0.00669 | 0.0407 | -94.4993
-3 | -0.5669 | 0.00627 | 0.0418 | -90.4147
-2.5 | -0.5027 | 0.00584 | 0.0427 | -86.0788
-2 | -0.437 | 0.00553 | 0.0432 | -79.0235
-1.5 | -0.3737 | 0.00512 | 0.044 | -72.9883
-1 | -0.3076 | 0.0049 | 0.0441 | -62.7755
-0.5 | -0.2388 | 0.00487 | 0.0436 | -49.0349
0 | -0.1701 | 0.00482 | 0.043 | -35.2905
0.5 | -0.1012 | 0.00479 | 0.0424 | -21.1273
1 | -0.0323 | 0.00479 | 0.0418 | -6.7432
1.5 | 0.0362 | 0.00477 | 0.0412 | 7.5891
2 | 0.1037 | 0.00489 | 0.0408 | 21.2065
2.5 | 0.1689 | 0.00524 | 0.0407 | 32.2328
3 | 0.2346 | 0.00543 | 0.0408 | 43.2044
4 | 0.3668 | 0.00617 | 0.0413 | 59.4489
4.5 | 0.4354 | 0.00637 | 0.0415 | 68.3516
5 | 0.5046 | 0.00659 | 0.0418 | 76.5706
5.5 | 0.5743 | 0.00684 | 0.0425 | 83.962
6 | 0.6441 | 0.00714 | 0.0434 | 90.2101
6.5 | 0.7145 | 0.00748 | 0.0446 | 95.5214
7 | 0.7848 | 0.00786 | 0.0464 | 99.8473
7.5 | 0.8549 | 0.00834 | 0.0488 | 102.506
8 | 0.9199 | 0.0091 | 0.0526 | 101.0879
8.5 | 0.9599 | 0.01122 | 0.0601 | 85.5526
9 | 0.9851 | 0.01985 | 0.0603 | 49.6272
9.5 | 0.9543 | 0.02661 | 0.0677 | 35.8625
10 | 0.9259 | 0.03591 | 0.066 | 25.7839
10.5 | 0.8971 | 0.04735 | 0.0586 | 18.9461
11 | 0.8697 | 0.0599 | 0.0493 | 14.5192
11.5 | 0.8463 | 0.07341 | 0.0389 | 11.5284
12 | 0.8264 | 0.08741 | 0.029 | 9.4543
12.5 | 0.8097 | 0.10096 | 0.0209 | 8.02
13 | 0.797 | 0.11408 | 0.0132 | 6.9863
13.5 | 0.7899 | 0.1273 | 0.0044 | 6.205
14 | 0.7886 | 0.14076 | -0.0053 | 5.6024

## 134. Re 16M Mach 0.00 (1)
BIGFOIL.COM POLAR EXPORT
ultimate
Ultimate (Carl Goldberg Ultimate Bipe R/C) |  |  |  | Cl Max: | 0.981 | at alpha= | 13 | deg
JavaFoil+Calcfoil stall+Eppler ext transition |  |  |  | L/D Max: | 69.141 | at alpha= | 9 | deg
Re: | 16000000 |  |  | Cd Min: | 0.01164 | at alpha= | 9 | deg
Mach: | 0 |  |  | Cl=0 at alpha= | 1.75 | deg
|  |  |  | @ Cl=0.1, Cd= | 0.012226
|  |  |  | @ Cl=0.4, Cd= | 0.013361
|  |  |  | @ Cl=0.6, Cd= | 0.013997
alpha (deg) | Cl | Cd | Cm | Cl/Cd
-16.5 | -0.863 | 0.08926 | 0.054 | -9.665
-16 | -0.928 | 0.05906 | 0.06 | -15.717
-15.5 | -0.981 | 0.04397 | 0.063 | -22.319
-15 | -1.015 | 0.03917 | 0.063 | -25.912
-14.5 | -1.065 | 0.03016 | 0.065 | -35.299
-14 | -1.113 | 0.02233 | 0.067 | -49.824
-13.5 | -1.164 | 0.02117 | 0.068 | -54.953
-13 | -1.179 | 0.02013 | 0.068 | -58.536
-12.5 | -1.19 | 0.0193 | 0.067 | -61.627
-12 | -1.196 | 0.01877 | 0.067 | -63.73
-11.5 | -1.199 | 0.01806 | 0.066 | -66.355
-11 | -1.196 | 0.01752 | 0.065 | -68.264
-10.5 | -1.188 | 0.01718 | 0.065 | -69.178
-10 | -1.176 | 0.01678 | 0.064 | -70.055
-9.5 | -1.158 | 0.01638 | 0.063 | -70.673
-9 | -1.135 | 0.01583 | 0.063 | -71.665
-8.5 | -1.107 | 0.01546 | 0.062 | -71.588
-8 | -1.074 | 0.01527 | 0.062 | -70.363
-7.5 | -1.038 | 0.01482 | 0.061 | -70.026
-7 | -0.997 | 0.01469 | 0.06 | -67.852
-6.5 | -0.952 | 0.01448 | 0.059 | -65.779
-6 | -0.905 | 0.01427 | 0.059 | -63.411
-5.5 | -0.854 | 0.01405 | 0.058 | -60.805
-5 | -0.801 | 0.01385 | 0.057 | -57.843
-4.5 | -0.745 | 0.01361 | 0.057 | -54.769
-4 | -0.688 | 0.01341 | 0.056 | -51.333
-3.5 | -0.631 | 0.01329 | 0.055 | -47.443
-3 | -0.572 | 0.01261 | 0.054 | -45.388
-2.5 | -0.513 | 0.01244 | 0.053 | -41.235
-2 | -0.453 | 0.01227 | 0.053 | -36.949
-1.5 | -0.393 | 0.01222 | 0.052 | -32.183
-1 | -0.333 | 0.01205 | 0.051 | -27.63
-0.5 | -0.273 | 0.01192 | 0.05 | -22.865
0 | -0.212 | 0.01176 | 0.049 | -18.036
0.5 | -0.151 | 0.01179 | 0.049 | -12.849
1 | -0.091 | 0.01181 | 0.048 | -7.701
1.5 | -0.03 | 0.01183 | 0.047 | -2.564
2 | 0.03 | 0.01209 | 0.046 | 2.501
2.5 | 0.091 | 0.01221 | 0.045 | 7.438
3 | 0.151 | 0.01232 | 0.044 | 12.282
3.5 | 0.212 | 0.01243 | 0.044 | 17.027
4 | 0.272 | 0.01256 | 0.043 | 21.619
4.5 | 0.331 | 0.01327 | 0.042 | 24.957
5 | 0.39 | 0.0133 | 0.041 | 29.335
5.5 | 0.449 | 0.01366 | 0.04 | 32.861
6 | 0.506 | 0.01385 | 0.039 | 36.559
6.5 | 0.563 | 0.01388 | 0.038 | 40.539
7 | 0.617 | 0.01405 | 0.038 | 43.904
7.5 | 0.669 | 0.01435 | 0.037 | 46.604
8 | 0.717 | 0.01209 | 0.036 | 59.302
8.5 | 0.762 | 0.0123 | 0.035 | 61.99
9 | 0.805 | 0.01164 | 0.034 | 69.141
9.5 | 0.843 | 0.01461 | 0.033 | 57.696
10 | 0.877 | 0.01501 | 0.032 | 58.456
10.5 | 0.907 | 0.01545 | 0.031 | 58.73
11 | 0.933 | 0.01594 | 0.03 | 58.504
11.5 | 0.953 | 0.0165 | 0.029 | 57.725
12 | 0.968 | 0.01705 | 0.028 | 56.783
12.5 | 0.978 | 0.01769 | 0.027 | 55.252
13 | 0.981 | 0.01852 | 0.026 | 52.995
13.5 | 0.976 | 0.0197 | 0.025 | 49.521
14 | 0.965 | 0.02125 | 0.024 | 45.438
14.5 | 0.955 | 0.02284 | 0.023 | 41.807
15 | 0.937 | 0.02547 | 0.022 | 36.804
15.5 | 0.913 | 0.02981 | 0.021 | 30.621
16 | 0.853 | 0.0514 | 0.018 | 16.589
16.5 | 0.814 | 0.06816 | 0.017 | 11.944
17 | 0.772 | 0.09132 | 0.014 | 8.459
17.5 | 0.749 | 0.09953 | 0.014 | 7.53
18 | 0.717 | 0.11879 | 0.012 | 6.036

## 135. Re 16M Mach 0.00 (2)
BIGFOIL.COM POLAR EXPORT
ultimate
Ultimate (Carl Goldberg Ultimate Bipe R/C) |  |  |  | Cl Max: | 1.8374 | at alpha= | 20 | deg
XFOIL ncrit=9 |  |  |  | L/D Max: | 122.951 | at alpha= | 10.5 | deg
Re: | 16000000 |  |  | Cd Min: | 0.03512 | at alpha= | -20 | deg
Mach: | 0 |  |  | Cl=0 at alpha= | 1.3494 | deg
|  |  |  | @ Cl=0.1, Cd= | 0.005017
|  |  |  | @ Cl=0.4, Cd= | 0.0060024
|  |  |  | @ Cl=0.6, Cd= | 0.0065918
alpha (deg) | Cl | Cd | Cm | Cl/Cd
-20 | -1.9008 | 0.03512 | -0.0093 | -54.123
-19.5 | -1.8961 | 0.03099 | -0.0081 | -61.1843
-18 | -1.8601 | 0.0223 | -0.0004 | -83.4126
-17.5 | -1.8434 | 0.02043 | 0.0036 | -90.2301
-17 | -1.8264 | 0.01908 | 0.0089 | -95.7233
-16.5 | -1.8064 | 0.01795 | 0.0142 | -100.6351
-16 | -1.7869 | 0.01683 | 0.02 | -106.1735
-15.5 | -1.7607 | 0.01585 | 0.0248 | -111.0852
-15 | -1.7262 | 0.01509 | 0.0282 | -114.3936
-14.5 | -1.687 | 0.01438 | 0.0307 | -117.3157
-14 | -1.6443 | 0.01372 | 0.0326 | -119.8469
-13.5 | -1.6005 | 0.0131 | 0.0344 | -122.1756
-13 | -1.5566 | 0.01252 | 0.0362 | -124.3291
-12.5 | -1.5107 | 0.012 | 0.0378 | -125.8917
-12 | -1.4625 | 0.01149 | 0.0388 | -127.2846
-11.5 | -1.4138 | 0.01095 | 0.0398 | -129.1142
-11 | -1.3643 | 0.01043 | 0.0407 | -130.8054
-10.5 | -1.3134 | 0.00999 | 0.0413 | -131.4715
-10 | -1.2615 | 0.0096 | 0.0418 | -131.4062
-9.5 | -1.209 | 0.00923 | 0.0422 | -130.9859
-9 | -1.1567 | 0.00881 | 0.0426 | -131.294
-8.5 | -1.1037 | 0.00844 | 0.0429 | -130.7701
-8 | -1.0496 | 0.00814 | 0.0431 | -128.9435
-7.5 | -0.9953 | 0.00783 | 0.0432 | -127.1137
-7 | -0.9406 | 0.00754 | 0.0432 | -124.748
-6.5 | -0.8851 | 0.00732 | 0.0431 | -120.9153
-6 | -0.8295 | 0.0071 | 0.0429 | -116.831
-5.5 | -0.7734 | 0.00693 | 0.0427 | -111.6017
-5 | -0.717 | 0.00676 | 0.0424 | -106.0651
-4.5 | -0.6607 | 0.00658 | 0.0421 | -100.4103
-4 | -0.6044 | 0.00639 | 0.0419 | -94.5853
-3.5 | -0.5483 | 0.00617 | 0.0417 | -88.8655
-3 | -0.4932 | 0.00587 | 0.0417 | -84.0204
-2.5 | -0.438 | 0.00558 | 0.0416 | -78.4946
-2 | -0.3822 | 0.00535 | 0.0415 | -71.4393
-1.5 | -0.3254 | 0.00524 | 0.0411 | -62.0992
-1 | -0.2723 | 0.00483 | 0.0415 | -56.3768
-0.5 | -0.2149 | 0.00474 | 0.041 | -45.3376
0 | -0.1568 | 0.00471 | 0.0404 | -33.2909
0.5 | -0.0987 | 0.00468 | 0.0398 | -21.0897
1 | -0.0406 | 0.00466 | 0.0392 | -8.7124
1.5 | 0.0175 | 0.00468 | 0.0385 | 3.7393
2 | 0.0747 | 0.00489 | 0.0379 | 15.2761
2.5 | 0.1305 | 0.00517 | 0.0375 | 25.2418
3 | 0.1864 | 0.00524 | 0.0372 | 35.5725
3.5 | 0.2422 | 0.0054 | 0.0369 | 44.8519
4 | 0.2977 | 0.0057 | 0.0367 | 52.2281
4.5 | 0.3544 | 0.00589 | 0.0362 | 60.1698
5 | 0.4112 | 0.00603 | 0.0358 | 68.1924
5.5 | 0.4679 | 0.00619 | 0.0354 | 75.5897
6 | 0.5246 | 0.00637 | 0.0349 | 82.3548
6.5 | 0.5809 | 0.00652 | 0.0345 | 89.0951
7 | 0.6368 | 0.00673 | 0.0342 | 94.6211
7.5 | 0.6925 | 0.00692 | 0.0339 | 100.0723
8 | 0.7471 | 0.00715 | 0.0338 | 104.4895
8.5 | 0.8005 | 0.00731 | 0.034 | 109.5075
9 | 0.8507 | 0.00748 | 0.0349 | 113.7299
10 | 1.0269 | 0.00838 | 0.0185 | 122.5418
10.5 | 1.0832 | 0.00881 | 0.0178 | 122.9512
11.5 | 1.1774 | 0.00981 | 0.0206 | 120.0204
12 | 1.2333 | 0.01039 | 0.0198 | 118.7007
12.5 | 1.2883 | 0.01099 | 0.019 | 117.2247
13 | 1.3433 | 0.01154 | 0.0183 | 116.4038
13.5 | 1.3992 | 0.01213 | 0.0172 | 115.3504
14 | 1.4585 | 0.01276 | 0.0153 | 114.3025
14.5 | 1.5273 | 0.0135 | 0.0111 | 113.1333
15 | 1.5964 | 0.01427 | 0.0068 | 111.8711
15.5 | 1.6611 | 0.01513 | 0.0032 | 109.7885
16 | 1.7118 | 0.01615 | 0.0026 | 105.9938
16.5 | 1.7469 | 0.01728 | 0.0051 | 101.0938
17 | 1.7738 | 0.01858 | 0.0088 | 95.4682
17.5 | 1.7758 | 0.02003 | 0.0165 | 88.657
18 | 1.7916 | 0.02179 | 0.0207 | 82.2212
20 | 1.8374 | 0.03339 | 0.0299 | 55.0285

## 136. Re 16M Mach 0.10 (1)
BIGFOIL.COM POLAR EXPORT
ultimate
Ultimate (Carl Goldberg Ultimate Bipe R/C) |  |  |  | Cl Max: | 0.966 | at alpha= | 12.5 | deg
JavaFoil+Calcfoil stall+Eppler ext transition |  |  |  | L/D Max: | 69.187 | at alpha= | 9 | deg
Re: | 16000000 |  |  | Cd Min: | 0.01165 | at alpha= | 9 | deg
Mach: | 0.1 |  |  | Cl=0 at alpha= | 1.75 | deg
|  |  |  | @ Cl=0.1, Cd= | 0.012236
|  |  |  | @ Cl=0.4, Cd= | 0.013379
|  |  |  | @ Cl=0.6, Cd= | 0.014035
alpha (deg) | Cl | Cd | Cm | Cl/Cd
-16 | -0.851 | 0.07803 | 0.056 | -10.9
-15.5 | -0.906 | 0.05813 | 0.06 | -15.582
-15 | -0.943 | 0.05138 | 0.061 | -18.353
-14.5 | -1.016 | 0.03273 | 0.065 | -31.053
-14 | -1.069 | 0.02603 | 0.066 | -41.061
-13.5 | -1.106 | 0.02248 | 0.067 | -49.208
-13 | -1.152 | 0.02052 | 0.068 | -56.124
-12.5 | -1.167 | 0.01982 | 0.067 | -58.901
-12 | -1.178 | 0.01901 | 0.067 | -61.973
-11.5 | -1.184 | 0.01825 | 0.066 | -64.893
-11 | -1.185 | 0.01771 | 0.066 | -66.927
-10.5 | -1.18 | 0.01733 | 0.065 | -68.099
-10 | -1.17 | 0.01689 | 0.064 | -69.314
-9.5 | -1.155 | 0.01648 | 0.064 | -70.069
-9 | -1.134 | 0.01592 | 0.063 | -71.224
-8.5 | -1.107 | 0.01555 | 0.063 | -71.226
-8 | -1.076 | 0.01523 | 0.062 | -70.643
-7.5 | -1.04 | 0.01487 | 0.061 | -69.94
-7 | -1 | 0.01474 | 0.06 | -67.849
-6.5 | -0.956 | 0.01452 | 0.06 | -65.824
-6 | -0.908 | 0.0143 | 0.059 | -63.507
-5.5 | -0.858 | 0.01408 | 0.058 | -60.928
-5 | -0.805 | 0.01388 | 0.058 | -57.986
-4.5 | -0.749 | 0.01359 | 0.057 | -55.111
-4 | -0.692 | 0.01349 | 0.056 | -51.297
-3.5 | -0.634 | 0.01331 | 0.055 | -47.603
-3 | -0.575 | 0.01263 | 0.055 | -45.544
-2.5 | -0.516 | 0.01246 | 0.054 | -41.396
-2 | -0.456 | 0.01229 | 0.053 | -37.089
-1.5 | -0.395 | 0.01218 | 0.052 | -32.464
-1 | -0.335 | 0.01206 | 0.051 | -27.746
-0.5 | -0.274 | 0.01193 | 0.051 | -22.957
0 | -0.213 | 0.01176 | 0.05 | -18.114
0.5 | -0.152 | 0.0118 | 0.049 | -12.904
1 | -0.091 | 0.01181 | 0.048 | -7.733
1.5 | -0.03 | 0.01184 | 0.047 | -2.575
2 | 0.03 | 0.0121 | 0.046 | 2.51
2.5 | 0.091 | 0.01222 | 0.046 | 7.469
3 | 0.152 | 0.01233 | 0.045 | 12.331
3.5 | 0.213 | 0.01244 | 0.044 | 17.093
4 | 0.273 | 0.01258 | 0.043 | 21.702
4.5 | 0.333 | 0.01329 | 0.042 | 25.038
5 | 0.392 | 0.01333 | 0.041 | 29.425
5.5 | 0.451 | 0.01369 | 0.04 | 32.946
6 | 0.509 | 0.01389 | 0.039 | 36.617
6.5 | 0.565 | 0.01392 | 0.039 | 40.611
7 | 0.62 | 0.0141 | 0.038 | 43.958
7.5 | 0.672 | 0.01441 | 0.037 | 46.598
8 | 0.719 | 0.01213 | 0.036 | 59.271
8.5 | 0.764 | 0.01234 | 0.035 | 61.93
9 | 0.806 | 0.01165 | 0.034 | 69.187
9.5 | 0.844 | 0.01466 | 0.033 | 57.552
10 | 0.877 | 0.0151 | 0.032 | 58.067
10.5 | 0.906 | 0.01557 | 0.031 | 58.144
11 | 0.929 | 0.01606 | 0.03 | 57.834
11.5 | 0.947 | 0.01664 | 0.029 | 56.927
12 | 0.959 | 0.01722 | 0.028 | 55.705
12.5 | 0.966 | 0.01791 | 0.027 | 53.953
13 | 0.966 | 0.01884 | 0.026 | 51.239
13.5 | 0.955 | 0.02027 | 0.025 | 47.115
14 | 0.942 | 0.02194 | 0.024 | 42.951
14.5 | 0.925 | 0.02431 | 0.023 | 38.047
15 | 0.902 | 0.02751 | 0.022 | 32.795
15.5 | 0.868 | 0.03464 | 0.02 | 25.043
16 | 0.795 | 0.06703 | 0.017 | 11.859
16.5 | 0.774 | 0.07058 | 0.017 | 10.959
17 | 0.716 | 0.10803 | 0.013 | 6.632
17.5 | 0.693 | 0.11423 | 0.012 | 6.07

## 137. Re 16M Mach 0.10 (2)
BIGFOIL.COM POLAR EXPORT
ultimate
Ultimate (Carl Goldberg Ultimate Bipe R/C) |  |  |  | Cl Max: | 1.8197 | at alpha= | 20 | deg
XFOIL ncrit=9 |  |  |  | L/D Max: | 122.686 | at alpha= | 9.5 | deg
Re: | 16000000 |  |  | Cd Min: | 0.04014 | at alpha= | -20 | deg
Mach: | 0.1 |  |  | Cl=0 at alpha= | 1.3459 | deg
|  |  |  | @ Cl=0.1, Cd= | 0.0050064
|  |  |  | @ Cl=0.4, Cd= | 0.0060054
|  |  |  | @ Cl=0.6, Cd= | 0.0066057
alpha (deg) | Cl | Cd | Cm | Cl/Cd
-20 | -1.8819 | 0.04014 | -0.0126 | -46.8834
-19.5 | -1.8827 | 0.03492 | -0.0121 | -53.9147
-19 | -1.8783 | 0.03063 | -0.0108 | -61.3222
-18.5 | -1.8669 | 0.02727 | -0.0088 | -68.4598
-18 | -1.8537 | 0.0244 | -0.0061 | -75.9713
-17 | -1.8219 | 0.0203 | 0.0023 | -89.7488
-16.5 | -1.8055 | 0.01893 | 0.0081 | -95.3777
-16 | -1.7853 | 0.01764 | 0.0137 | -101.2075
-15.5 | -1.7661 | 0.01647 | 0.02 | -107.2313
-15 | -1.7351 | 0.01559 | 0.0243 | -111.2957
-14.5 | -1.6982 | 0.01478 | 0.0276 | -114.8985
-14 | -1.6561 | 0.01404 | 0.03 | -117.9558
-13.5 | -1.6123 | 0.01337 | 0.0321 | -120.5909
-13 | -1.5682 | 0.01275 | 0.0342 | -122.9961
-12.5 | -1.522 | 0.0122 | 0.036 | -124.7541
-12 | -1.4728 | 0.01172 | 0.0372 | -125.6655
-11.5 | -1.4237 | 0.01114 | 0.0384 | -127.8007
-11 | -1.3739 | 0.01059 | 0.0394 | -129.7356
-10.5 | -1.3228 | 0.0101 | 0.0403 | -130.9703
-10 | -1.2704 | 0.00969 | 0.0409 | -131.1042
-9.5 | -1.2174 | 0.0093 | 0.0415 | -130.9032
-9 | -1.1643 | 0.0089 | 0.042 | -130.8202
-8.5 | -1.111 | 0.0085 | 0.0424 | -130.7059
-8 | -1.0564 | 0.00818 | 0.0427 | -129.1443
-7.5 | -1.0015 | 0.00788 | 0.0428 | -127.0939
-7 | -0.9464 | 0.00758 | 0.043 | -124.8549
-6.5 | -0.8904 | 0.00735 | 0.0429 | -121.1429
-6 | -0.8344 | 0.00712 | 0.0428 | -117.191
-5.5 | -0.7778 | 0.00695 | 0.0426 | -111.9137
-5 | -0.721 | 0.00678 | 0.0423 | -106.3422
-4.5 | -0.6643 | 0.00659 | 0.0421 | -100.8042
-4 | -0.6075 | 0.0064 | 0.0419 | -94.9219
-3.5 | -0.5511 | 0.00618 | 0.0417 | -89.1748
-3 | -0.4956 | 0.00588 | 0.0417 | -84.2857
-2.5 | -0.4401 | 0.00559 | 0.0417 | -78.7299
-2 | -0.3841 | 0.00536 | 0.0416 | -71.6604
-1.5 | -0.3269 | 0.00524 | 0.0412 | -62.3855
-1 | -0.2735 | 0.00483 | 0.0416 | -56.6253
-0.5 | -0.2158 | 0.00474 | 0.0411 | -45.5274
0 | -0.1573 | 0.00471 | 0.0405 | -33.397
0.5 | -0.0989 | 0.00468 | 0.0399 | -21.1325
1 | -0.0404 | 0.00467 | 0.0393 | -8.651
1.5 | 0.018 | 0.00468 | 0.0386 | 3.8462
2 | 0.0755 | 0.00488 | 0.038 | 15.4713
2.5 | 0.1317 | 0.00517 | 0.0376 | 25.4739
3 | 0.1879 | 0.00525 | 0.0373 | 35.7905
3.5 | 0.244 | 0.00542 | 0.0371 | 45.0185
4 | 0.2998 | 0.00571 | 0.0368 | 52.5044
4.5 | 0.357 | 0.0059 | 0.0364 | 60.5085
5 | 0.4141 | 0.00604 | 0.036 | 68.5596
5.5 | 0.4713 | 0.0062 | 0.0356 | 76.0161
6 | 0.5283 | 0.00638 | 0.0352 | 82.8056
6.5 | 0.5851 | 0.00655 | 0.0348 | 89.3282
7 | 0.6413 | 0.00676 | 0.0345 | 94.8669
7.5 | 0.6975 | 0.00696 | 0.0343 | 100.2155
8 | 0.7525 | 0.00719 | 0.0342 | 104.6592
8.5 | 0.8065 | 0.00735 | 0.0344 | 109.7279
9 | 0.8567 | 0.00754 | 0.0355 | 113.6207
9.5 | 0.9913 | 0.00808 | 0.0166 | 122.6856
10 | 1.0353 | 0.00846 | 0.0191 | 122.3759
10.5 | 1.0923 | 0.00891 | 0.0185 | 122.5926
11 | 1.1301 | 0.00944 | 0.0224 | 119.714
11.5 | 1.1868 | 0.00998 | 0.0217 | 118.9178
12 | 1.2434 | 0.01059 | 0.021 | 117.4127
13 | 1.355 | 0.01175 | 0.0198 | 115.3191
13.5 | 1.4116 | 0.01238 | 0.0189 | 114.0226
14 | 1.4718 | 0.01307 | 0.0172 | 112.609
14.5 | 1.5418 | 0.01387 | 0.0131 | 111.1608
15 | 1.6103 | 0.01479 | 0.0092 | 108.8776
15.5 | 1.6777 | 0.01587 | 0.0053 | 105.7152
16 | 1.7205 | 0.01705 | 0.0067 | 100.9091
16.5 | 1.7527 | 0.01835 | 0.0099 | 95.515
17 | 1.7549 | 0.01981 | 0.018 | 88.5866
18.5 | 1.8002 | 0.02636 | 0.0291 | 68.2929
19 | 1.8117 | 0.02948 | 0.0312 | 61.4552
19.5 | 1.8174 | 0.03345 | 0.0327 | 54.3318
20 | 1.8197 | 0.03821 | 0.0332 | 47.6237

## 138. Re 16M Mach 0.25 (1)
BIGFOIL.COM POLAR EXPORT
ultimate
Ultimate (Carl Goldberg Ultimate Bipe R/C) |  |  |  | Cl Max: | 0.894 | at alpha= | 11.5 | deg
JavaFoil+Calcfoil stall+Eppler ext transition |  |  |  | L/D Max: | 63.827 | at alpha= | 8 | deg
Re: | 16000000 |  |  | Cd Min: | 0.01144 | at alpha= | 8 | deg
Mach: | 0.25 |  |  | Cl=0 at alpha= | 1.75 | deg
|  |  |  | @ Cl=0.1, Cd= | 0.012292
|  |  |  | @ Cl=0.4, Cd= | 0.12604
|  |  |  | @ Cl=0.6, Cd= | 0.12604
alpha (deg) | Cl | Cd | Cm | Cl/Cd
-14.5 | -0.575 | 0.10276 | 0.043 | -5.593
-14 | -0.642 | 0.09194 | 0.046 | -6.982
-13.5 | -0.715 | 0.07492 | 0.052 | -9.549
-13 | -0.824 | 0.04228 | 0.061 | -19.492
-12.5 | -0.924 | 0.02678 | 0.066 | -34.51
-12 | -0.998 | 0.02189 | 0.067 | -45.569
-11.5 | -1.056 | 0.01965 | 0.068 | -53.739
-11 | -1.087 | 0.01881 | 0.068 | -57.772
-10.5 | -1.108 | 0.01817 | 0.067 | -60.967
-10 | -1.12 | 0.01771 | 0.066 | -63.243
-9.5 | -1.123 | 0.01714 | 0.066 | -65.497
-9 | -1.117 | 0.01647 | 0.065 | -67.808
-8.5 | -1.102 | 0.01603 | 0.064 | -68.759
-8 | -1.08 | 0.01554 | 0.064 | -69.479
-7.5 | -1.05 | 0.01519 | 0.063 | -69.129
-7 | -1.015 | 0.01503 | 0.062 | -67.516
-6.5 | -0.974 | 0.01476 | 0.061 | -65.957
-6 | -0.928 | 0.01453 | 0.061 | -63.861
-5.5 | -0.878 | 0.01428 | 0.06 | -61.5
-5 | -0.825 | 0.01405 | 0.059 | -58.696
-4.5 | -0.768 | 0.01381 | 0.058 | -55.595
-4 | -0.71 | 0.01355 | 0.058 | -52.396
-3.5 | -0.651 | 0.01336 | 0.057 | -48.696
-3 | -0.591 | 0.01278 | 0.056 | -46.213
-2.5 | -0.53 | 0.01248 | 0.055 | -42.432
-2 | -0.468 | 0.01236 | 0.054 | -37.887
-1.5 | -0.406 | 0.01224 | 0.054 | -33.179
-1 | -0.344 | 0.01212 | 0.053 | -28.368
-0.5 | -0.281 | 0.01199 | 0.052 | -23.481
0 | -0.219 | 0.01183 | 0.051 | -18.514
0.5 | -0.156 | 0.01184 | 0.05 | -13.207
1 | -0.094 | 0.01189 | 0.049 | -7.899
1.5 | -0.031 | 0.0119 | 0.049 | -2.634
2 | 0.031 | 0.01217 | 0.048 | 2.565
2.5 | 0.094 | 0.01228 | 0.047 | 7.632
3 | 0.156 | 0.0124 | 0.046 | 12.598
3.5 | 0.218 | 0.01253 | 0.045 | 17.441
4 | 0.28 | 0.01267 | 0.044 | 22.125
4.5 | 0.342 | 0.01343 | 0.043 | 25.448
5 | 0.403 | 0.01347 | 0.042 | 29.881
5.5 | 0.463 | 0.01388 | 0.041 | 33.339
6 | 0.522 | 0.01409 | 0.041 | 37.015
6.5 | 0.579 | 0.01412 | 0.04 | 41.022
7 | 0.633 | 0.01194 | 0.039 | 52.97
7.5 | 0.683 | 0.01211 | 0.038 | 56.409
8 | 0.73 | 0.01144 | 0.037 | 63.827
8.5 | 0.773 | 0.01431 | 0.036 | 54.028
9 | 0.811 | 0.01472 | 0.035 | 55.053
9.5 | 0.842 | 0.01517 | 0.034 | 55.524
10 | 0.867 | 0.01567 | 0.033 | 55.322
10.5 | 0.885 | 0.01623 | 0.032 | 54.49
11 | 0.892 | 0.01727 | 0.031 | 51.681
11.5 | 0.894 | 0.01776 | 0.03 | 50.312
12 | 0.883 | 0.01865 | 0.029 | 47.349
12.5 | 0.857 | 0.02057 | 0.028 | 41.639
13 | 0.826 | 0.02272 | 0.026 | 36.353
13.5 | 0.774 | 0.02911 | 0.025 | 26.59
14 | 0.677 | 0.06258 | 0.02 | 10.815
14.5 | 0.612 | 0.08622 | 0.017 | 7.102
15 | 0.559 | 0.10016 | 0.015 | 5.58
15.5 | 0.508 | 0.1075 | 0.014 | 4.724
16 | 0.452 | 0.11639 | 0.012 | 3.884
16.5 | 0.393 | 0.12604 | 0.011 | 3.116

## 139. Re 16M Mach 0.25 (2)
BIGFOIL.COM POLAR EXPORT
ultimate
Ultimate (Carl Goldberg Ultimate Bipe R/C) |  |  |  | Cl Max: | 1.6727 | at alpha= | 16.5 | deg
XFOIL ncrit=9 |  |  |  | L/D Max: | 122.043 | at alpha= | 9.5 | deg
Re: | 16000000 |  |  | Cd Min: | 0.10633 | at alpha= | 20 | deg
Mach: | 0.25 |  |  | Cl=0 at alpha= | 1.327 | deg
|  |  |  | @ Cl=0.1, Cd= | 0.004945
|  |  |  | @ Cl=0.4, Cd= | 0.0060334
|  |  |  | @ Cl=0.6, Cd= | 0.0066615
alpha (deg) | Cl | Cd | Cm | Cl/Cd
-20 | -1.534 | 0.10431 | 0.0025 | -14.7062
-19.5 | -1.5916 | 0.08875 | -0.0056 | -17.9335
-19 | -1.6434 | 0.07439 | -0.0127 | -22.0917
-18.5 | -1.6823 | 0.062 | -0.0183 | -27.1339
-18 | -1.7206 | 0.05042 | -0.0227 | -34.1253
-17.5 | -1.744 | 0.04149 | -0.0245 | -42.0342
-17 | -1.7535 | 0.03464 | -0.0244 | -50.6207
-16 | -1.7542 | 0.02521 | -0.0181 | -69.5835
-15.5 | -1.7546 | 0.02184 | -0.0116 | -80.3388
-15 | -1.7426 | 0.01954 | -0.0046 | -89.1812
-14.5 | -1.7238 | 0.01787 | 0.0028 | -96.4633
-14 | -1.7036 | 0.01658 | 0.0107 | -102.7503
-13.5 | -1.6685 | 0.01544 | 0.0161 | -108.0635
-13 | -1.6273 | 0.01445 | 0.0207 | -112.6159
-12.5 | -1.5821 | 0.01356 | 0.0244 | -116.674
-12 | -1.532 | 0.01286 | 0.0272 | -119.1291
-11.5 | -1.4798 | 0.01218 | 0.0296 | -121.4943
-11 | -1.4267 | 0.01155 | 0.0317 | -123.5238
-10.5 | -1.3738 | 0.01087 | 0.0338 | -126.3845
-10 | -1.3195 | 0.01028 | 0.0356 | -128.356
-9.5 | -1.2642 | 0.00976 | 0.037 | -129.5287
-9 | -1.2076 | 0.00933 | 0.0382 | -129.4319
-8.5 | -1.1509 | 0.00889 | 0.0392 | -129.4601
-8 | -1.0942 | 0.00846 | 0.0402 | -129.3381
-7.5 | -1.0364 | 0.00812 | 0.0408 | -127.6355
-7 | -0.9783 | 0.0078 | 0.0413 | -125.4231
-6.5 | -0.9201 | 0.00751 | 0.0417 | -122.5166
-6 | -0.8612 | 0.00728 | 0.0419 | -118.2967
-5.5 | -0.8022 | 0.00708 | 0.0419 | -113.3051
-5 | -0.7433 | 0.00687 | 0.042 | -108.1951
-4.5 | -0.6842 | 0.00668 | 0.0419 | -102.4251
-4 | -0.6252 | 0.00648 | 0.0418 | -96.4815
-3.5 | -0.5666 | 0.00626 | 0.0418 | -90.5112
-3 | -0.5091 | 0.00595 | 0.0419 | -85.563
-2 | -0.3942 | 0.00538 | 0.042 | -73.2714
-1.5 | -0.3356 | 0.00521 | 0.0418 | -64.4146
-1 | -0.2802 | 0.00484 | 0.0422 | -57.8926
-0.5 | -0.2205 | 0.00475 | 0.0417 | -46.4211
0 | -0.1601 | 0.00472 | 0.0411 | -33.9195
0.5 | -0.0998 | 0.00469 | 0.0405 | -21.2793
1 | -0.0395 | 0.00468 | 0.0398 | -8.4402
1.5 | 0.0209 | 0.00468 | 0.0392 | 4.4658
2 | 0.0802 | 0.00488 | 0.0386 | 16.4344
3 | 0.196 | 0.00526 | 0.038 | 37.2624
3.5 | 0.2539 | 0.00548 | 0.0378 | 46.3321
4 | 0.3117 | 0.00577 | 0.0376 | 54.0208
4.5 | 0.371 | 0.00596 | 0.0373 | 62.2483
5 | 0.4303 | 0.00611 | 0.037 | 70.4255
5.5 | 0.4896 | 0.00629 | 0.0367 | 77.8378
6 | 0.549 | 0.00648 | 0.0365 | 84.7222
6.5 | 0.608 | 0.00669 | 0.0363 | 90.8819
7 | 0.6669 | 0.00689 | 0.0363 | 96.7925
7.5 | 0.7253 | 0.00716 | 0.0364 | 101.2989
8 | 0.7834 | 0.00738 | 0.0366 | 106.1518
8.5 | 0.8394 | 0.00761 | 0.0373 | 110.3022
9 | 0.8907 | 0.00785 | 0.0392 | 113.465
9.5 | 1.0337 | 0.00847 | 0.0204 | 122.0425
10 | 1.0823 | 0.00895 | 0.023 | 120.9274
10.5 | 1.1422 | 0.00957 | 0.0232 | 119.3521
11 | 1.1944 | 0.01026 | 0.0251 | 116.4133
11.5 | 1.2403 | 0.01095 | 0.0285 | 113.2694
12 | 1.3011 | 0.01163 | 0.0286 | 111.8745
12.5 | 1.3604 | 0.01239 | 0.0291 | 109.7982
13 | 1.4184 | 0.01326 | 0.0298 | 106.9683
13.5 | 1.4767 | 0.0143 | 0.0304 | 103.2657
14 | 1.5392 | 0.0156 | 0.0299 | 98.6667
14.5 | 1.608 | 0.0173 | 0.0278 | 92.948
15 | 1.6644 | 0.01958 | 0.0268 | 85.0051
15.5 | 1.6652 | 0.02221 | 0.0345 | 74.9752
16 | 1.6706 | 0.02562 | 0.0395 | 65.2069
16.5 | 1.6727 | 0.02994 | 0.0429 | 55.8684
17 | 1.6624 | 0.03608 | 0.0444 | 46.0754
17.5 | 1.6448 | 0.04387 | 0.0436 | 37.4926
18 | 1.6226 | 0.05289 | 0.0411 | 30.6788
18.5 | 1.5847 | 0.06451 | 0.0363 | 24.5652
19 | 1.5469 | 0.07669 | 0.0308 | 20.1708
19.5 | 1.4971 | 0.09106 | 0.0235 | 16.4408
20 | 1.4452 | 0.10633 | 0.0154 | 13.5916

## 140. Re 16M Mach 0.50 (1)
BIGFOIL.COM POLAR EXPORT
ultimate
Ultimate (Carl Goldberg Ultimate Bipe R/C) |  |  |  | Cl Max: | 1.014 | at alpha= | 20 | deg
JavaFoil+Calcfoil stall+Eppler ext transition |  |  |  | L/D Max: | 49.542 | at alpha= | 6 | deg
Re: | 16000000 |  |  | Cd Min: | 0.01155 | at alpha= | 6 | deg
Mach: | 0.5 |  |  | Cl=0 at alpha= | 1.75 | deg
|  |  |  | @ Cl=0.1, Cd= | 0.012619
|  |  |  | @ Cl=0.4, Cd= | 0.013548
|  |  |  | @ Cl=0.6, Cd= | 0.043563
alpha (deg) | Cl | Cd | Cm | Cl/Cd
-20 | -1.203 | 0.19921 | 0.055 | -6.038
-19.5 | -1.175 | 0.19666 | 0.054 | -5.972
-19 | -1.153 | 0.17453 | 0.055 | -6.608
-18.5 | -1.124 | 0.1707 | 0.054 | -6.586
-18 | -1.095 | 0.16849 | 0.052 | -6.499
-17.5 | -1.067 | 0.16229 | 0.051 | -6.572
-17 | -1.038 | 0.15748 | 0.05 | -6.592
-16.5 | -1.018 | 0.13784 | 0.052 | -7.386
-16 | -0.998 | 0.11787 | 0.055 | -8.468
-15.5 | -0.965 | 0.11651 | 0.052 | -8.286
-15 | -0.934 | 0.1143 | 0.05 | -8.17
-14.5 | -0.904 | 0.11509 | 0.047 | -7.852
-14 | -0.912 | 0.08216 | 0.06 | -11.099
-13.5 | -0.899 | 0.06889 | 0.062 | -13.055
-13 | -0.863 | 0.06934 | 0.06 | -12.442
-12.5 | -0.849 | 0.05792 | 0.063 | -14.658
-12 | -0.765 | 0.09235 | 0.043 | -8.286
-11.5 | -0.744 | 0.0813 | 0.047 | -9.153
-11 | -0.784 | 0.04269 | 0.065 | -18.361
-10.5 | -0.815 | 0.02265 | 0.072 | -35.98
-10 | -0.809 | 0.0204 | 0.074 | -39.675
-9.5 | -0.626 | 0.07245 | 0.037 | -8.636
-9 | -0.725 | 0.02287 | 0.071 | -31.687
-8.5 | -0.707 | 0.01891 | 0.072 | -37.41
-8 | -0.673 | 0.01796 | 0.071 | -37.486
-7.5 | -0.516 | 0.05629 | 0.036 | -9.163
-7 | -0.881 | 0.01711 | 0.069 | -51.488
-6.5 | -0.976 | 0.01617 | 0.069 | -60.369
-6 | -0.979 | 0.01579 | 0.068 | -61.982
-5.5 | -0.95 | 0.01531 | 0.067 | -62.063
-5 | -0.904 | 0.01493 | 0.066 | -60.572
-4.5 | -0.848 | 0.01459 | 0.065 | -58.12
-4 | -0.788 | 0.01421 | 0.064 | -55.407
-3.5 | -0.724 | 0.01392 | 0.064 | -52.002
-3 | -0.658 | 0.01364 | 0.063 | -48.273
-2.5 | -0.591 | 0.01294 | 0.062 | -45.703
-2 | -0.523 | 0.01269 | 0.061 | -41.195
-1.5 | -0.454 | 0.01255 | 0.06 | -36.15
-1 | -0.384 | 0.01241 | 0.059 | -30.969
-0.5 | -0.315 | 0.01224 | 0.058 | -25.688
0 | -0.245 | 0.01205 | 0.057 | -20.302
0.5 | -0.175 | 0.012 | 0.056 | -14.573
1 | -0.105 | 0.01209 | 0.055 | -8.675
1.5 | -0.035 | 0.01215 | 0.054 | -2.883
2 | 0.035 | 0.01248 | 0.053 | 2.795
2.5 | 0.105 | 0.01263 | 0.052 | 8.296
3 | 0.175 | 0.01278 | 0.051 | 13.661
3.5 | 0.244 | 0.01293 | 0.05 | 18.863
4 | 0.313 | 0.01376 | 0.049 | 22.737
4.5 | 0.381 | 0.01415 | 0.048 | 26.916
5 | 0.446 | 0.01209 | 0.047 | 36.907
5.5 | 0.511 | 0.01223 | 0.046 | 41.751
6 | 0.572 | 0.01155 | 0.045 | 49.542
6.5 | 0.629 | 0.01407 | 0.044 | 44.735
7 | 0.676 | 0.0145 | 0.043 | 46.586
7.5 | 0.705 | 0.01506 | 0.042 | 46.834
8 | 0.698 | 0.01604 | 0.041 | 43.509
8.5 | 0.46 | 0.01768 | 0.04 | 25.994
9 | 0.405 | 0.06223 | 0.02 | 6.511
9.5 | 0.529 | 0.01791 | 0.038 | 29.533
10 | 0.552 | 0.02041 | 0.036 | 27.057
10.5 | 0.499 | 0.06424 | 0.024 | 7.764
11 | 0.515 | 0.08064 | 0.017 | 6.384
11.5 | 0.649 | 0.02219 | 0.033 | 29.244
12 | 0.673 | 0.02562 | 0.031 | 26.258
12.5 | 0.664 | 0.04298 | 0.028 | 15.453
13 | 0.633 | 0.08821 | 0.019 | 7.174
13.5 | 0.657 | 0.09665 | 0.017 | 6.801
14 | 0.72 | 0.06869 | 0.022 | 10.485
14.5 | 0.719 | 0.09599 | 0.018 | 7.492
15 | 0.747 | 0.10115 | 0.017 | 7.389
15.5 | 0.785 | 0.09767 | 0.018 | 8.04
16 | 0.817 | 0.09925 | 0.018 | 8.23
16.5 | 0.822 | 0.12871 | 0.014 | 6.388
17 | 0.849 | 0.13132 | 0.013 | 6.468
17.5 | 0.882 | 0.13182 | 0.014 | 6.689
18 | 0.91 | 0.13898 | 0.013 | 6.549
18.5 | 0.937 | 0.15051 | 0.012 | 6.226
19 | 0.962 | 0.1627 | 0.012 | 5.913
19.5 | 0.985 | 0.1791 | 0.011 | 5.502
20 | 1.014 | 0.18396 | 0.01 | 5.513

## 141. Re 16M Mach 0.50 (2)
BIGFOIL.COM POLAR EXPORT
ultimate
Ultimate (Carl Goldberg Ultimate Bipe R/C) |  |  |  | Cl Max: | 1.0018 | at alpha= | 9 | deg
XFOIL ncrit=9 |  |  |  | L/D Max: | 104.835 | at alpha= | 7.5 | deg
Re: | 16000000 |  |  | Cd Min: | 0.13457 | at alpha= | 14 | deg
Mach: | 0.5 |  |  | Cl=0 at alpha= | 1.2435 | deg
|  |  |  | @ Cl=0.1, Cd= | 0.0049125
|  |  |  | @ Cl=0.4, Cd= | 0.0061822
|  |  |  | @ Cl=0.6, Cd= | 0.0068258
alpha (deg) | Cl | Cd | Cm | Cl/Cd
-13 | -0.8324 | 0.09103 | -0.0088 | -9.1442
-12.5 | -0.858 | 0.07966 | -0.0135 | -10.7708
-12 | -0.8876 | 0.06765 | -0.0181 | -13.1205
-11.5 | -0.921 | 0.05517 | -0.0224 | -16.6939
-11 | -0.9577 | 0.04239 | -0.0267 | -22.5926
-10.5 | -0.9961 | 0.03031 | -0.0302 | -32.8637
-10 | -1.0369 | 0.02007 | -0.0314 | -51.6642
-9.5 | -1.0801 | 0.01261 | -0.0285 | -85.6542
-9 | -1.1245 | 0.00793 | -0.0196 | -141.8033
-8.5 | -1.1651 | 0.00475 | -0.0044 | -245.2842
-8 | -1.1789 | 0.00259 | 0.0103 | -455.1737
-7.5 | -1.1508 | 0.00159 | 0.0206 | -723.7736
-7 | -1.0905 | 0.00131 | 0.0259 | -832.4427
-6.5 | -1.0232 | 0.00119 | 0.0292 | -859.8319
-6 | -0.9554 | 0.0011 | 0.0317 | -868.5455
-5.5 | -0.8873 | 0.00103 | 0.0337 | -861.4563
-5 | -0.82 | 0.00097 | 0.0354 | -845.3608
-4.5 | -0.7527 | 0.00092 | 0.0368 | -818.1522
-4 | -0.6857 | 0.00087 | 0.0378 | -788.1609
-3.5 | -0.6192 | 0.00083 | 0.0386 | -746.0241
-3 | -0.5551 | 0.00077 | 0.0397 | -720.9091
-2.5 | -0.4926 | 0.0007 | 0.0408 | -703.7143
-2 | -0.429 | 0.00064 | 0.0415 | -670.3125
-1.5 | -0.3657 | 0.00059 | 0.0421 | -619.8305
0 | -0.1714 | 0.00478 | 0.0433 | -35.8577
0.5 | -0.1023 | 0.00476 | 0.0427 | -21.4916
1 | -0.0335 | 0.00475 | 0.0421 | -7.0526
1.5 | 0.0353 | 0.00474 | 0.0415 | 7.4473
2 | 0.1028 | 0.00492 | 0.041 | 20.8943
2.5 | 0.1686 | 0.00527 | 0.0408 | 31.9924
3 | 0.2345 | 0.00545 | 0.0409 | 43.0275
3.5 | 0.2994 | 0.00585 | 0.0412 | 51.1795
4 | 0.3667 | 0.00609 | 0.0414 | 60.2135
4.5 | 0.4353 | 0.00628 | 0.0416 | 69.3153
5 | 0.5046 | 0.00649 | 0.042 | 77.7504
5.5 | 0.5744 | 0.00672 | 0.0425 | 85.4762
6 | 0.6446 | 0.00701 | 0.0434 | 91.9544
6.5 | 0.715 | 0.00735 | 0.0447 | 97.2789
7 | 0.7858 | 0.0077 | 0.0464 | 102.0519
7.5 | 0.8565 | 0.00817 | 0.0487 | 104.8348
8 | 0.9237 | 0.00889 | 0.0522 | 103.9033
9 | 1.0018 | 0.02062 | 0.0563 | 48.5839
9.5 | 0.9518 | 0.02444 | 0.0725 | 38.9444
10 | 0.9299 | 0.0343 | 0.0688 | 27.1108
10.5 | 0.9005 | 0.0453 | 0.0624 | 19.8786
11 | 0.8721 | 0.05735 | 0.0541 | 15.2066
11.5 | 0.8471 | 0.07006 | 0.0452 | 12.0911
12 | 0.8247 | 0.08335 | 0.0364 | 9.8944
12.5 | 0.8068 | 0.09651 | 0.0287 | 8.3598
13 | 0.7925 | 0.10919 | 0.0219 | 7.258
13.5 | 0.7828 | 0.1218 | 0.0143 | 6.4269
14 | 0.7772 | 0.13457 | 0.006 | 5.7754

## 142. Re 18M Mach 0.00 (1)
BIGFOIL.COM POLAR EXPORT
ultimate
Ultimate (Carl Goldberg Ultimate Bipe R/C) |  |  |  | Cl Max: | 0.983 | at alpha= | 13 | deg
JavaFoil+Calcfoil stall+Eppler ext transition |  |  |  | L/D Max: | 69.657 | at alpha= | 9 | deg
Re: | 18000000 |  |  | Cd Min: | 0.01155 | at alpha= | 9 | deg
Mach: | 0 |  |  | Cl=0 at alpha= | 1.75 | deg
|  |  |  | @ Cl=0.1, Cd= | 0.012193
|  |  |  | @ Cl=0.4, Cd= | 0.013268
|  |  |  | @ Cl=0.6, Cd= | 0.013996
alpha (deg) | Cl | Cd | Cm | Cl/Cd
-16.5 | -0.871 | 0.08278 | 0.056 | -10.52
-16 | -0.93 | 0.05774 | 0.06 | -16.11
-15.5 | -0.99 | 0.04054 | 0.064 | -24.41
-15 | -1.022 | 0.03639 | 0.064 | -28.095
-14.5 | -1.067 | 0.02941 | 0.065 | -36.279
-14 | -1.116 | 0.02163 | 0.067 | -51.605
-13.5 | -1.164 | 0.02078 | 0.068 | -55.996
-13 | -1.179 | 0.01983 | 0.068 | -59.444
-12.5 | -1.19 | 0.0191 | 0.067 | -62.295
-12 | -1.196 | 0.01853 | 0.067 | -64.565
-11.5 | -1.199 | 0.01789 | 0.066 | -67.001
-11 | -1.196 | 0.0175 | 0.065 | -68.328
-10.5 | -1.188 | 0.01706 | 0.065 | -69.666
-10 | -1.176 | 0.01662 | 0.064 | -70.742
-9.5 | -1.158 | 0.01623 | 0.063 | -71.35
-9 | -1.135 | 0.01571 | 0.063 | -72.248
-8.5 | -1.107 | 0.01533 | 0.062 | -72.196
-8 | -1.074 | 0.01517 | 0.062 | -70.842
-7.5 | -1.038 | 0.01471 | 0.061 | -70.517
-7 | -0.997 | 0.0146 | 0.06 | -68.266
-6.5 | -0.952 | 0.01437 | 0.059 | -66.257
-6 | -0.905 | 0.01415 | 0.059 | -63.909
-5.5 | -0.854 | 0.01394 | 0.058 | -61.27
-5 | -0.801 | 0.01375 | 0.057 | -58.261
-4.5 | -0.745 | 0.0135 | 0.057 | -55.192
-4 | -0.688 | 0.01325 | 0.056 | -51.943
-3.5 | -0.631 | 0.01314 | 0.055 | -48.007
-3 | -0.572 | 0.01257 | 0.054 | -45.534
-2.5 | -0.513 | 0.01239 | 0.053 | -41.399
-2 | -0.453 | 0.01227 | 0.053 | -36.944
-1.5 | -0.393 | 0.0122 | 0.052 | -32.242
-1 | -0.333 | 0.01203 | 0.051 | -27.678
-0.5 | -0.273 | 0.01194 | 0.05 | -22.819
0 | -0.212 | 0.01178 | 0.049 | -18
0.5 | -0.151 | 0.01179 | 0.049 | -12.852
1 | -0.091 | 0.01182 | 0.048 | -7.69
1.5 | -0.03 | 0.01188 | 0.047 | -2.554
2 | 0.03 | 0.01208 | 0.046 | 2.501
2.5 | 0.091 | 0.01218 | 0.045 | 7.451
3 | 0.151 | 0.01227 | 0.044 | 12.332
3.5 | 0.212 | 0.01236 | 0.044 | 17.115
4 | 0.272 | 0.01251 | 0.043 | 21.715
4.5 | 0.331 | 0.01318 | 0.042 | 25.119
5 | 0.39 | 0.01321 | 0.041 | 29.554
5.5 | 0.449 | 0.01355 | 0.04 | 33.107
6 | 0.506 | 0.01376 | 0.039 | 36.798
6.5 | 0.563 | 0.01401 | 0.038 | 40.178
7 | 0.617 | 0.01399 | 0.038 | 44.11
7.5 | 0.669 | 0.01422 | 0.037 | 47.043
8 | 0.717 | 0.01205 | 0.036 | 59.498
8.5 | 0.763 | 0.0122 | 0.035 | 62.494
9 | 0.805 | 0.01155 | 0.034 | 69.657
9.5 | 0.843 | 0.01448 | 0.033 | 58.256
10 | 0.878 | 0.01486 | 0.032 | 59.069
10.5 | 0.908 | 0.01531 | 0.031 | 59.287
11 | 0.933 | 0.01577 | 0.03 | 59.158
11.5 | 0.953 | 0.01634 | 0.029 | 58.332
12 | 0.968 | 0.01681 | 0.028 | 57.606
12.5 | 0.978 | 0.01746 | 0.027 | 56.038
13 | 0.983 | 0.01821 | 0.026 | 53.959
13.5 | 0.978 | 0.01932 | 0.025 | 50.636
14 | 0.967 | 0.02103 | 0.024 | 45.992
14.5 | 0.956 | 0.02246 | 0.023 | 42.551
15 | 0.94 | 0.02461 | 0.022 | 38.201
15.5 | 0.915 | 0.02893 | 0.021 | 31.623
16 | 0.861 | 0.04674 | 0.019 | 18.415
16.5 | 0.822 | 0.06232 | 0.017 | 13.193
17 | 0.796 | 0.07059 | 0.016 | 11.281
17.5 | 0.757 | 0.09185 | 0.014 | 8.24
18 | 0.72 | 0.11474 | 0.012 | 6.275

## 143. Re 18M Mach 0.00 (2)
BIGFOIL.COM POLAR EXPORT
ultimate
Ultimate (Carl Goldberg Ultimate Bipe R/C) |  |  |  | Cl Max: | 1.8577 | at alpha= | 20 | deg
XFOIL ncrit=9 |  |  |  | L/D Max: | 125.559 | at alpha= | 10.5 | deg
Re: | 18000000 |  |  | Cd Min: | 0.03318 | at alpha= | -20 | deg
Mach: | 0 |  |  | Cl=0 at alpha= | 1.3546 | deg
|  |  |  | @ Cl=0.1, Cd= | 0.005064
|  |  |  | @ Cl=0.4, Cd= | 0.0059241
|  |  |  | @ Cl=0.6, Cd= | 0.0065105
alpha (deg) | Cl | Cd | Cm | Cl/Cd
-20 | -1.9216 | 0.03318 | -0.0088 | -57.9144
-19.5 | -1.9146 | 0.0294 | -0.0073 | -65.1224
-19 | -1.9033 | 0.02628 | -0.0052 | -72.4239
-18.5 | -1.8873 | 0.0238 | -0.0026 | -79.2983
-18 | -1.8723 | 0.02171 | 0.001 | -86.2414
-17.5 | -1.8581 | 0.02004 | 0.006 | -92.7196
-17 | -1.8393 | 0.01874 | 0.0111 | -98.1483
-16.5 | -1.817 | 0.01761 | 0.0161 | -103.18
-16 | -1.7975 | 0.01655 | 0.022 | -108.6103
-15.5 | -1.7704 | 0.01556 | 0.0266 | -113.7789
-15 | -1.7344 | 0.01477 | 0.0297 | -117.4272
-14.5 | -1.6937 | 0.01405 | 0.0319 | -120.548
-14 | -1.6508 | 0.0134 | 0.0338 | -123.194
-13.5 | -1.6074 | 0.01281 | 0.0357 | -125.4801
-13 | -1.562 | 0.01224 | 0.0373 | -127.6144
-12.5 | -1.5144 | 0.0118 | 0.0384 | -128.339
-12 | -1.4655 | 0.01131 | 0.0393 | -129.5756
-11.5 | -1.4167 | 0.01077 | 0.0403 | -131.5413
-11 | -1.3672 | 0.01025 | 0.0412 | -133.3854
-10.5 | -1.3162 | 0.00981 | 0.0418 | -134.1692
-10 | -1.2644 | 0.00941 | 0.0423 | -134.3677
-9.5 | -1.2117 | 0.00906 | 0.0427 | -133.7417
-9 | -1.159 | 0.00867 | 0.0431 | -133.6794
-8.5 | -1.1059 | 0.0083 | 0.0434 | -133.241
-8 | -1.0519 | 0.00799 | 0.0435 | -131.6521
-7.5 | -0.9972 | 0.00772 | 0.0436 | -129.171
-7 | -0.9424 | 0.00744 | 0.0436 | -126.6667
-6.5 | -0.8867 | 0.00724 | 0.0434 | -122.4724
-6 | -0.8311 | 0.00702 | 0.0432 | -118.3903
-5.5 | -0.7748 | 0.00686 | 0.0429 | -112.9446
-5 | -0.7186 | 0.00668 | 0.0427 | -107.5749
-4.5 | -0.6622 | 0.00649 | 0.0424 | -102.0339
-4 | -0.6057 | 0.00632 | 0.0421 | -95.8386
-3.5 | -0.5495 | 0.00611 | 0.0419 | -89.9345
-3 | -0.494 | 0.00585 | 0.0418 | -84.4444
-2.5 | -0.4386 | 0.00557 | 0.0418 | -78.7433
-2 | -0.3828 | 0.00536 | 0.0416 | -71.4179
-1.5 | -0.3258 | 0.00525 | 0.0412 | -62.0571
-1 | -0.2726 | 0.00485 | 0.0416 | -56.2062
-0.5 | -0.2155 | 0.00473 | 0.0411 | -45.5603
0 | -0.1576 | 0.00468 | 0.0406 | -33.6752
0.5 | -0.0995 | 0.00465 | 0.04 | -21.3978
1 | -0.0412 | 0.00464 | 0.0393 | -8.8793
1.5 | 0.0169 | 0.00468 | 0.0386 | 3.6111
2 | 0.0741 | 0.00494 | 0.038 | 15
2.5 | 0.1305 | 0.00521 | 0.0375 | 25.048
3 | 0.1866 | 0.00529 | 0.0372 | 35.2741
3.5 | 0.2422 | 0.00542 | 0.037 | 44.6863
4 | 0.298 | 0.00567 | 0.0367 | 52.5573
4.5 | 0.3545 | 0.00582 | 0.0363 | 60.9107
5 | 0.4113 | 0.00595 | 0.0358 | 69.1261
5.5 | 0.4681 | 0.00611 | 0.0354 | 76.6121
6 | 0.5248 | 0.00628 | 0.035 | 83.5669
6.5 | 0.5812 | 0.00644 | 0.0345 | 90.2484
7 | 0.6372 | 0.00665 | 0.0342 | 95.8195
7.5 | 0.6931 | 0.00684 | 0.0339 | 101.3304
8 | 0.7481 | 0.00708 | 0.0337 | 105.6638
8.5 | 0.8026 | 0.00726 | 0.0336 | 110.551
9 | 0.8546 | 0.00745 | 0.034 | 114.7114
9.5 | 0.9261 | 0.00758 | 0.0298 | 122.1768
10 | 1.0221 | 0.00815 | 0.0198 | 125.411
10.5 | 1.0773 | 0.00858 | 0.0194 | 125.5594
11 | 1.117 | 0.00907 | 0.0225 | 123.1533
11.5 | 1.1736 | 0.00958 | 0.0216 | 122.5052
12 | 1.2283 | 0.01013 | 0.0211 | 121.2537
13 | 1.3355 | 0.01117 | 0.0204 | 119.5613
13.5 | 1.388 | 0.01173 | 0.0201 | 118.3291
14 | 1.4408 | 0.01233 | 0.0197 | 116.8532
14.5 | 1.4953 | 0.013 | 0.0188 | 115.0231
15 | 1.5553 | 0.01376 | 0.0165 | 113.0305
15.5 | 1.6329 | 0.0147 | 0.01 | 111.0816
16 | 1.7022 | 0.01578 | 0.0051 | 107.8707
16.5 | 1.7524 | 0.01691 | 0.0043 | 103.631
17 | 1.7835 | 0.01821 | 0.0073 | 97.9407
18 | 1.8059 | 0.02095 | 0.0192 | 86.2005
18.5 | 1.8218 | 0.02294 | 0.0227 | 79.4159
19 | 1.837 | 0.02529 | 0.0254 | 72.6374
19.5 | 1.8489 | 0.02814 | 0.0277 | 65.7036
20 | 1.8577 | 0.03154 | 0.0293 | 58.8998

## 144. Re 18M Mach 0.10 (1)
BIGFOIL.COM POLAR EXPORT
ultimate
Ultimate (Carl Goldberg Ultimate Bipe R/C) |  |  |  | Cl Max: | 0.967 | at alpha= | 12.5 | deg
JavaFoil+Calcfoil stall+Eppler ext transition |  |  |  | L/D Max: | 69.71 | at alpha= | 9 | deg
Re: | 18000000 |  |  | Cd Min: | 0.01157 | at alpha= | 9 | deg
Mach: | 0.1 |  |  | Cl=0 at alpha= | 1.75 | deg
|  |  |  | @ Cl=0.1, Cd= | 0.012203
|  |  |  | @ Cl=0.4, Cd= | 0.013277
|  |  |  | @ Cl=0.6, Cd= | 0.014037
alpha (deg) | Cl | Cd | Cm | Cl/Cd
-16 | -0.858 | 0.07254 | 0.057 | -11.825
-15.5 | -0.908 | 0.05682 | 0.06 | -15.978
-15 | -0.955 | 0.04571 | 0.062 | -20.899
-14.5 | -1.022 | 0.03088 | 0.065 | -33.111
-14 | -1.073 | 0.02505 | 0.067 | -42.842
-13.5 | -1.111 | 0.02178 | 0.067 | -50.995
-13 | -1.152 | 0.02027 | 0.068 | -56.823
-12.5 | -1.167 | 0.01953 | 0.067 | -59.762
-12 | -1.178 | 0.01876 | 0.067 | -62.802
-11.5 | -1.184 | 0.01807 | 0.066 | -65.542
-11 | -1.185 | 0.01765 | 0.066 | -67.125
-10.5 | -1.18 | 0.01719 | 0.065 | -68.681
-10 | -1.17 | 0.01674 | 0.064 | -69.908
-9.5 | -1.155 | 0.01634 | 0.064 | -70.662
-9 | -1.134 | 0.01579 | 0.063 | -71.802
-8.5 | -1.107 | 0.01542 | 0.063 | -71.833
-8 | -1.076 | 0.01509 | 0.062 | -71.32
-7.5 | -1.04 | 0.01476 | 0.061 | -70.444
-7 | -1 | 0.01465 | 0.06 | -68.261
-6.5 | -0.956 | 0.01441 | 0.06 | -66.311
-6 | -0.908 | 0.01419 | 0.059 | -64.002
-5.5 | -0.858 | 0.01397 | 0.058 | -61.395
-5 | -0.805 | 0.01378 | 0.058 | -58.405
-4.5 | -0.749 | 0.01348 | 0.057 | -55.537
-4 | -0.692 | 0.01333 | 0.056 | -51.903
-3.5 | -0.634 | 0.01316 | 0.055 | -48.17
-3 | -0.575 | 0.01259 | 0.055 | -45.691
-2.5 | -0.516 | 0.01241 | 0.054 | -41.56
-2 | -0.456 | 0.01229 | 0.053 | -37.092
-1.5 | -0.395 | 0.01215 | 0.052 | -32.523
-1 | -0.335 | 0.01204 | 0.051 | -27.787
-0.5 | -0.274 | 0.01196 | 0.051 | -22.91
0 | -0.213 | 0.01179 | 0.05 | -18.077
0.5 | -0.152 | 0.01179 | 0.049 | -12.907
1 | -0.091 | 0.01183 | 0.048 | -7.723
1.5 | -0.03 | 0.01189 | 0.047 | -2.565
2 | 0.03 | 0.01209 | 0.046 | 2.512
2.5 | 0.091 | 0.01219 | 0.046 | 7.484
3 | 0.152 | 0.01228 | 0.045 | 12.379
3.5 | 0.213 | 0.01238 | 0.044 | 17.181
4 | 0.273 | 0.01252 | 0.043 | 21.796
4.5 | 0.333 | 0.0132 | 0.042 | 25.204
5 | 0.392 | 0.01323 | 0.041 | 29.646
5.5 | 0.451 | 0.01358 | 0.04 | 33.194
6 | 0.509 | 0.01379 | 0.039 | 36.883
6.5 | 0.565 | 0.01405 | 0.039 | 40.25
7 | 0.62 | 0.01403 | 0.038 | 44.155
7.5 | 0.672 | 0.01427 | 0.037 | 47.045
8 | 0.719 | 0.01207 | 0.036 | 59.602
8.5 | 0.765 | 0.01222 | 0.035 | 62.549
9 | 0.806 | 0.01157 | 0.034 | 69.71
9.5 | 0.844 | 0.01456 | 0.033 | 57.978
10 | 0.877 | 0.01495 | 0.032 | 58.68
10.5 | 0.906 | 0.01542 | 0.031 | 58.748
11 | 0.929 | 0.0159 | 0.03 | 58.424
11.5 | 0.947 | 0.01647 | 0.029 | 57.529
12 | 0.96 | 0.017 | 0.028 | 56.477
12.5 | 0.967 | 0.01767 | 0.027 | 54.73
13 | 0.967 | 0.01852 | 0.026 | 52.213
13.5 | 0.957 | 0.01994 | 0.025 | 47.974
14 | 0.944 | 0.02167 | 0.024 | 43.556
14.5 | 0.927 | 0.02362 | 0.023 | 39.253
15 | 0.906 | 0.02626 | 0.022 | 34.509
15.5 | 0.87 | 0.03359 | 0.021 | 25.891
16 | 0.804 | 0.06049 | 0.018 | 13.29
16.5 | 0.782 | 0.06426 | 0.017 | 12.167
17 | 0.729 | 0.09457 | 0.014 | 7.708
17.5 | 0.696 | 0.1102 | 0.013 | 6.32

## 145. Re 18M Mach 0.10 (2)
BIGFOIL.COM POLAR EXPORT
ultimate
Ultimate (Carl Goldberg Ultimate Bipe R/C) |  |  |  | Cl Max: | 1.8424 | at alpha= | 20 | deg
XFOIL ncrit=9 |  |  |  | L/D Max: | 125.365 | at alpha= | 10 | deg
Re: | 18000000 |  |  | Cd Min: | 0.03777 | at alpha= | -20 | deg
Mach: | 0.1 |  |  | Cl=0 at alpha= | 1.3513 | deg
|  |  |  | @ Cl=0.1, Cd= | 0.0050535
|  |  |  | @ Cl=0.4, Cd= | 0.0059352
|  |  |  | @ Cl=0.6, Cd= | 0.006522
alpha (deg) | Cl | Cd | Cm | Cl/Cd
-20 | -1.9055 | 0.03777 | -0.0125 | -50.4501
-19.5 | -1.9038 | 0.03299 | -0.0117 | -57.7084
-19 | -1.8967 | 0.02908 | -0.01 | -65.2235
-18.5 | -1.8841 | 0.02598 | -0.0078 | -72.5212
-18 | -1.8695 | 0.02336 | -0.0047 | -80.03
-17.5 | -1.8552 | 0.02136 | -0.0003 | -86.8539
-16.5 | -1.8163 | 0.01856 | 0.0098 | -97.861
-16 | -1.7961 | 0.01731 | 0.0156 | -103.7608
-15.5 | -1.7755 | 0.01621 | 0.0217 | -109.5312
-15 | -1.7436 | 0.01531 | 0.0259 | -113.8863
-14.5 | -1.7049 | 0.01447 | 0.0288 | -117.8231
-14 | -1.6629 | 0.01372 | 0.0312 | -121.2026
-13.5 | -1.6194 | 0.01308 | 0.0334 | -123.8073
-13 | -1.5738 | 0.01246 | 0.0353 | -126.3082
-11.5 | -1.4267 | 0.01096 | 0.0389 | -130.1734
-11 | -1.3767 | 0.01041 | 0.04 | -132.2478
-10.5 | -1.3256 | 0.00992 | 0.0408 | -133.629
-10 | -1.2734 | 0.0095 | 0.0415 | -134.0421
-9 | -1.1667 | 0.00875 | 0.0425 | -133.3371
-8.5 | -1.1131 | 0.00837 | 0.0429 | -132.9869
-8 | -1.0587 | 0.00804 | 0.0431 | -131.6791
-7.5 | -1.0035 | 0.00776 | 0.0432 | -129.317
-7 | -0.9482 | 0.00748 | 0.0433 | -126.7647
-6.5 | -0.8921 | 0.00727 | 0.0432 | -122.7098
-6 | -0.836 | 0.00705 | 0.0431 | -118.5816
-5.5 | -0.7793 | 0.00688 | 0.0429 | -113.2703
-5 | -0.7226 | 0.00669 | 0.0426 | -108.012
-4.5 | -0.6659 | 0.00651 | 0.0424 | -102.2888
-4 | -0.6089 | 0.00634 | 0.0421 | -96.041
-3.5 | -0.5524 | 0.00612 | 0.042 | -90.2614
-3 | -0.4964 | 0.00586 | 0.0419 | -84.7099
-2.5 | -0.4408 | 0.00558 | 0.0419 | -78.9964
-2 | -0.3846 | 0.00536 | 0.0417 | -71.7537
-1.5 | -0.3273 | 0.00525 | 0.0413 | -62.3429
-1 | -0.2739 | 0.00484 | 0.0417 | -56.5909
-0.5 | -0.2164 | 0.00473 | 0.0413 | -45.7505
0 | -0.1582 | 0.00468 | 0.0407 | -33.8034
0.5 | -0.0997 | 0.00465 | 0.0401 | -21.4409
1 | -0.0411 | 0.00464 | 0.0394 | -8.8578
1.5 | 0.0174 | 0.00468 | 0.0388 | 3.7179
2 | 0.075 | 0.00493 | 0.0381 | 15.213
2.5 | 0.1317 | 0.00521 | 0.0376 | 25.2783
3 | 0.1881 | 0.00529 | 0.0373 | 35.5577
3.5 | 0.244 | 0.00544 | 0.0371 | 44.8529
4 | 0.3001 | 0.00568 | 0.0368 | 52.8345
4.5 | 0.357 | 0.00583 | 0.0364 | 61.235
5 | 0.4142 | 0.00597 | 0.036 | 69.3802
5.5 | 0.4714 | 0.00612 | 0.0356 | 77.0261
6 | 0.5285 | 0.0063 | 0.0352 | 83.8889
6.5 | 0.5853 | 0.00647 | 0.0348 | 90.4637
7 | 0.6418 | 0.00667 | 0.0345 | 96.2219
7.5 | 0.698 | 0.00688 | 0.0342 | 101.4535
8 | 0.7536 | 0.00711 | 0.0341 | 105.9916
8.5 | 0.8086 | 0.0073 | 0.0341 | 110.7671
9 | 0.8609 | 0.00751 | 0.0346 | 114.6338
9.5 | 0.9396 | 0.00765 | 0.0289 | 122.8235
10 | 1.0305 | 0.00822 | 0.0204 | 125.365
10.5 | 1.0866 | 0.00867 | 0.02 | 125.3287
11 | 1.1258 | 0.00921 | 0.0235 | 122.2367
11.5 | 1.1831 | 0.00973 | 0.0227 | 121.593
12 | 1.2383 | 0.01031 | 0.0223 | 120.1067
12.5 | 1.2932 | 0.01083 | 0.022 | 119.409
13 | 1.347 | 0.01137 | 0.0219 | 118.4697
13.5 | 1.4001 | 0.01197 | 0.0218 | 116.9674
14 | 1.4536 | 0.01261 | 0.0216 | 115.2736
14.5 | 1.5087 | 0.01335 | 0.0209 | 113.0112
15 | 1.5692 | 0.01424 | 0.0188 | 110.1966
15.5 | 1.6455 | 0.01539 | 0.0129 | 106.9201
16.5 | 1.7602 | 0.01792 | 0.0089 | 98.2254
17 | 1.7711 | 0.01914 | 0.0158 | 92.534
17.5 | 1.7858 | 0.0207 | 0.0211 | 86.2705
18 | 1.8033 | 0.02262 | 0.0248 | 79.7215
18.5 | 1.8177 | 0.02509 | 0.0279 | 72.4472
19 | 1.8305 | 0.02796 | 0.0304 | 65.4685
19.5 | 1.8384 | 0.03157 | 0.0322 | 58.2325
20 | 1.8424 | 0.03595 | 0.0331 | 51.249

## 146. Re 18M Mach 0.25 (1)
BIGFOIL.COM POLAR EXPORT
ultimate
Ultimate (Carl Goldberg Ultimate Bipe R/C) |  |  |  | Cl Max: | 0.894 | at alpha= | 11.5 | deg
JavaFoil+Calcfoil stall+Eppler ext transition |  |  |  | L/D Max: | 67.169 | at alpha= | 8.5 | deg
Re: | 18000000 |  |  | Cd Min: | 0.01151 | at alpha= | 8.5 | deg
Mach: | 0.25 |  |  | Cl=0 at alpha= | 1.75 | deg
|  |  |  | @ Cl=0.1, Cd= | 0.012269
|  |  |  | @ Cl=0.4, Cd= | 0.12555
|  |  |  | @ Cl=0.6, Cd= | 0.12555
alpha (deg) | Cl | Cd | Cm | Cl/Cd
-14.5 | -0.576 | 0.1004 | 0.044 | -5.742
-14 | -0.645 | 0.08829 | 0.048 | -7.31
-13.5 | -0.727 | 0.06687 | 0.055 | -10.867
-13 | -0.837 | 0.03699 | 0.063 | -22.644
-12.5 | -0.932 | 0.02526 | 0.067 | -36.877
-12 | -1.016 | 0.02057 | 0.069 | -49.408
-11.5 | -1.056 | 0.01936 | 0.068 | -54.533
-11 | -1.087 | 0.01871 | 0.068 | -58.085
-10.5 | -1.108 | 0.01805 | 0.067 | -61.396
-10 | -1.12 | 0.01752 | 0.066 | -63.91
-9.5 | -1.123 | 0.01699 | 0.066 | -66.076
-9 | -1.117 | 0.01633 | 0.065 | -68.376
-8.5 | -1.102 | 0.01589 | 0.064 | -69.358
-8 | -1.08 | 0.01543 | 0.064 | -69.969
-7.5 | -1.05 | 0.01509 | 0.063 | -69.616
-7 | -1.015 | 0.01494 | 0.062 | -67.902
-6.5 | -0.974 | 0.01467 | 0.061 | -66.382
-6 | -0.928 | 0.01441 | 0.061 | -64.375
-5.5 | -0.878 | 0.01418 | 0.06 | -61.943
-5 | -0.825 | 0.01394 | 0.059 | -59.145
-4.5 | -0.768 | 0.01371 | 0.058 | -56.027
-4 | -0.71 | 0.01354 | 0.058 | -52.448
-3.5 | -0.651 | 0.01327 | 0.057 | -49.022
-3 | -0.591 | 0.01274 | 0.056 | -46.361
-2.5 | -0.53 | 0.01243 | 0.055 | -42.609
-2 | -0.468 | 0.01237 | 0.054 | -37.85
-1.5 | -0.406 | 0.01222 | 0.054 | -33.238
-1 | -0.344 | 0.0121 | 0.053 | -28.416
-0.5 | -0.281 | 0.01201 | 0.052 | -23.435
0 | -0.219 | 0.01185 | 0.051 | -18.481
0.5 | -0.156 | 0.01184 | 0.05 | -13.209
1 | -0.094 | 0.0119 | 0.049 | -7.887
1.5 | -0.031 | 0.01194 | 0.049 | -2.624
2 | 0.031 | 0.01216 | 0.048 | 2.567
2.5 | 0.094 | 0.01226 | 0.047 | 7.647
3 | 0.156 | 0.01235 | 0.046 | 12.65
3.5 | 0.218 | 0.01246 | 0.045 | 17.528
4 | 0.28 | 0.01261 | 0.044 | 22.224
4.5 | 0.342 | 0.01333 | 0.043 | 25.637
5 | 0.403 | 0.01352 | 0.042 | 29.769
5.5 | 0.463 | 0.01377 | 0.041 | 33.602
6 | 0.522 | 0.014 | 0.041 | 37.27
6.5 | 0.579 | 0.01426 | 0.04 | 40.627
7 | 0.634 | 0.0143 | 0.039 | 44.299
7.5 | 0.684 | 0.01204 | 0.038 | 56.771
8 | 0.731 | 0.01224 | 0.037 | 59.691
8.5 | 0.773 | 0.01151 | 0.036 | 67.169
9 | 0.811 | 0.01457 | 0.035 | 55.639
9.5 | 0.843 | 0.01503 | 0.034 | 56.056
10 | 0.867 | 0.0155 | 0.033 | 55.947
10.5 | 0.885 | 0.01607 | 0.032 | 55.073
11 | 0.893 | 0.01699 | 0.031 | 52.565
11.5 | 0.894 | 0.01752 | 0.03 | 51.026
12 | 0.885 | 0.01834 | 0.029 | 48.248
12.5 | 0.859 | 0.02011 | 0.028 | 42.701
13 | 0.827 | 0.02239 | 0.026 | 36.922
13.5 | 0.781 | 0.02695 | 0.025 | 28.976
14 | 0.69 | 0.05326 | 0.021 | 12.961
14.5 | 0.614 | 0.0846 | 0.017 | 7.256
15 | 0.56 | 0.09925 | 0.015 | 5.637
15.5 | 0.508 | 0.10677 | 0.014 | 4.76
16 | 0.452 | 0.11606 | 0.012 | 3.897
16.5 | 0.393 | 0.12555 | 0.011 | 3.131

## 147. Re 18M Mach 0.25 (2)
BIGFOIL.COM POLAR EXPORT
ultimate
Ultimate (Carl Goldberg Ultimate Bipe R/C) |  |  |  | Cl Max: | 1.6976 | at alpha= | 16.5 | deg
XFOIL ncrit=9 |  |  |  | L/D Max: | 123.99 | at alpha= | 9.5 | deg
Re: | 18000000 |  |  | Cd Min: | 0.10001 | at alpha= | 20 | deg
Mach: | 0.25 |  |  | Cl=0 at alpha= | 1.3328 | deg
|  |  |  | @ Cl=0.1, Cd= | 0.0050455
|  |  |  | @ Cl=0.4, Cd= | 0.0059734
|  |  |  | @ Cl=0.6, Cd= | 0.0065705
alpha (deg) | Cl | Cd | Cm | Cl/Cd
-20 | -1.5795 | 0.09807 | -0.0014 | -16.1058
-19.5 | -1.634 | 0.08322 | -0.009 | -19.6347
-19 | -1.6818 | 0.06964 | -0.0154 | -24.1499
-18.5 | -1.7182 | 0.05781 | -0.0205 | -29.7215
-18 | -1.753 | 0.04699 | -0.0241 | -37.3058
-17.5 | -1.773 | 0.03871 | -0.0252 | -45.8021
-16.5 | -1.78 | 0.02784 | -0.021 | -63.9368
-16 | -1.7773 | 0.02417 | -0.0161 | -73.5333
-15.5 | -1.7689 | 0.02123 | -0.0101 | -83.3208
-15 | -1.7552 | 0.01911 | -0.0029 | -91.8472
-14.5 | -1.738 | 0.01748 | 0.005 | -99.4279
-14 | -1.7141 | 0.01619 | 0.0123 | -105.874
-13.5 | -1.6778 | 0.01507 | 0.0177 | -111.3338
-13 | -1.6349 | 0.01411 | 0.0219 | -115.8682
-12.5 | -1.5881 | 0.01331 | 0.0254 | -119.3163
-11.5 | -1.4847 | 0.0119 | 0.0304 | -124.7647
-11 | -1.431 | 0.0113 | 0.0325 | -126.6372
-10.5 | -1.377 | 0.01069 | 0.0344 | -128.812
-10 | -1.3227 | 0.0101 | 0.0362 | -130.9604
-9.5 | -1.2673 | 0.00958 | 0.0376 | -132.286
-9 | -1.2107 | 0.00914 | 0.0388 | -132.4617
-8.5 | -1.1534 | 0.00875 | 0.0397 | -131.8171
-8 | -1.0966 | 0.00833 | 0.0406 | -131.6447
-7.5 | -1.0389 | 0.00798 | 0.0413 | -130.188
-7 | -0.9803 | 0.0077 | 0.0417 | -127.3117
-6.5 | -0.922 | 0.00742 | 0.0421 | -124.2588
-6 | -0.8629 | 0.00721 | 0.0422 | -119.681
-5.5 | -0.804 | 0.007 | 0.0423 | -114.8571
-5 | -0.745 | 0.00679 | 0.0423 | -109.7202
-4.5 | -0.6859 | 0.00659 | 0.0422 | -104.0819
-4 | -0.6268 | 0.0064 | 0.0421 | -97.9375
-3.5 | -0.568 | 0.0062 | 0.0421 | -91.6129
-3 | -0.5099 | 0.00594 | 0.0421 | -85.8418
-2.5 | -0.4528 | 0.00561 | 0.0422 | -80.713
-2 | -0.3948 | 0.00538 | 0.0422 | -73.3829
-1.5 | -0.3358 | 0.00525 | 0.0419 | -63.9619
-1 | -0.2807 | 0.00484 | 0.0423 | -57.9959
-0.5 | -0.2212 | 0.00473 | 0.0419 | -46.7653
0 | -0.1611 | 0.00468 | 0.0413 | -34.4231
0.5 | -0.1007 | 0.00465 | 0.0407 | -21.6559
1 | -0.0402 | 0.00464 | 0.04 | -8.6638
1.5 | 0.0202 | 0.00468 | 0.0393 | 4.3162
2.5 | 0.1381 | 0.00522 | 0.0383 | 26.4559
3 | 0.1962 | 0.0053 | 0.038 | 37.0189
3.5 | 0.2538 | 0.00551 | 0.0379 | 46.0617
4 | 0.3119 | 0.00575 | 0.0377 | 54.2435
4.5 | 0.371 | 0.0059 | 0.0374 | 62.8814
5 | 0.4303 | 0.00605 | 0.0371 | 71.124
5.5 | 0.4897 | 0.00621 | 0.0368 | 78.8567
6 | 0.5492 | 0.00639 | 0.0365 | 85.9468
6.5 | 0.6083 | 0.0066 | 0.0364 | 92.1667
7 | 0.6674 | 0.0068 | 0.0363 | 98.1471
7.5 | 0.726 | 0.00707 | 0.0363 | 102.6874
8 | 0.7845 | 0.0073 | 0.0365 | 107.4658
8.5 | 0.8417 | 0.00758 | 0.0369 | 111.0422
9 | 0.8963 | 0.0078 | 0.038 | 114.9103
9.5 | 1.0068 | 0.00812 | 0.0265 | 123.9901
10 | 1.0775 | 0.00871 | 0.0243 | 123.7084
10.5 | 1.1368 | 0.00932 | 0.0246 | 121.9742
11 | 1.176 | 0.01 | 0.0294 | 117.6
11.5 | 1.237 | 0.0106 | 0.0294 | 116.6981
12 | 1.2963 | 0.01125 | 0.0299 | 115.2267
12.5 | 1.3542 | 0.01197 | 0.0307 | 113.1328
13 | 1.4103 | 0.01278 | 0.0319 | 110.3521
13.5 | 1.4648 | 0.01375 | 0.0333 | 106.5309
14 | 1.5177 | 0.01494 | 0.0349 | 101.5863
14.5 | 1.5713 | 0.01638 | 0.036 | 95.928
15 | 1.6066 | 0.01825 | 0.0394 | 88.0329
15.5 | 1.6457 | 0.02076 | 0.0406 | 79.2726
16 | 1.6931 | 0.02415 | 0.0383 | 70.1077
16.5 | 1.6976 | 0.02806 | 0.0423 | 60.4989
17 | 1.6906 | 0.03359 | 0.0446 | 50.3305
17.5 | 1.6763 | 0.04075 | 0.0446 | 41.1362
18 | 1.6562 | 0.04928 | 0.0427 | 33.608
18.5 | 1.621 | 0.06022 | 0.0387 | 26.918
19 | 1.585 | 0.07188 | 0.0336 | 22.0506
19.5 | 1.5382 | 0.08545 | 0.0271 | 18.0012
20 | 1.4888 | 0.10001 | 0.0196 | 14.8865

## 148. Re 18M Mach 0.50 (1)
BIGFOIL.COM POLAR EXPORT
ultimate
Ultimate (Carl Goldberg Ultimate Bipe R/C) |  |  |  | Cl Max: | 1.014 | at alpha= | 20 | deg
JavaFoil+Calcfoil stall+Eppler ext transition |  |  |  | L/D Max: | 49.693 | at alpha= | 6 | deg
Re: | 18000000 |  |  | Cd Min: | 0.01152 | at alpha= | 6 | deg
Mach: | 0.5 |  |  | Cl=0 at alpha= | 1.75 | deg
|  |  |  | @ Cl=0.1, Cd= | 0.012581
|  |  |  | @ Cl=0.4, Cd= | 0.013441
|  |  |  | @ Cl=0.6, Cd= | 0.043414
alpha (deg) | Cl | Cd | Cm | Cl/Cd
-20 | -1.203 | 0.20554 | 0.055 | -5.852
-19.5 | -1.175 | 0.20099 | 0.054 | -5.845
-19 | -1.152 | 0.17983 | 0.055 | -6.405
-18.5 | -1.124 | 0.17572 | 0.054 | -6.395
-18 | -1.095 | 0.17161 | 0.052 | -6.379
-17.5 | -1.066 | 0.16788 | 0.051 | -6.352
-17 | -1.038 | 0.16345 | 0.05 | -6.351
-16.5 | -1.016 | 0.14301 | 0.052 | -7.105
-16 | -0.991 | 0.12763 | 0.052 | -7.766
-15.5 | -0.96 | 0.1256 | 0.05 | -7.643
-15 | -0.929 | 0.1231 | 0.047 | -7.549
-14.5 | -0.904 | 0.11351 | 0.048 | -7.964
-14 | -0.919 | 0.07741 | 0.061 | -11.874
-13.5 | -0.908 | 0.06389 | 0.064 | -14.211
-13 | -0.879 | 0.06071 | 0.063 | -14.471
-12.5 | -0.871 | 0.04758 | 0.066 | -18.315
-12 | -0.766 | 0.09083 | 0.044 | -8.433
-11.5 | -0.747 | 0.07881 | 0.049 | -9.484
-11 | -0.804 | 0.03556 | 0.068 | -22.617
-10.5 | -0.819 | 0.02308 | 0.073 | -35.485
-10 | -0.809 | 0.02011 | 0.074 | -40.229
-9.5 | -0.626 | 0.07111 | 0.038 | -8.8
-9 | -0.741 | 0.02027 | 0.073 | -36.575
-8.5 | -0.707 | 0.01872 | 0.072 | -37.795
-8 | -0.673 | 0.01777 | 0.071 | -37.898
-7.5 | -0.516 | 0.05613 | 0.036 | -9.193
-7 | -0.881 | 0.01699 | 0.069 | -51.85
-6.5 | -0.976 | 0.01605 | 0.069 | -60.831
-6 | -0.979 | 0.01565 | 0.068 | -62.534
-5.5 | -0.95 | 0.01518 | 0.067 | -62.606
-5 | -0.904 | 0.0148 | 0.066 | -61.12
-4.5 | -0.848 | 0.01447 | 0.065 | -58.597
-4 | -0.788 | 0.0142 | 0.064 | -55.458
-3.5 | -0.724 | 0.01383 | 0.064 | -52.361
-3 | -0.658 | 0.01368 | 0.063 | -48.143
-2.5 | -0.591 | 0.01288 | 0.062 | -45.919
-2 | -0.523 | 0.01266 | 0.061 | -41.307
-1.5 | -0.454 | 0.01259 | 0.06 | -36.038
-1 | -0.384 | 0.01238 | 0.059 | -31.043
-0.5 | -0.315 | 0.01226 | 0.058 | -25.654
0 | -0.245 | 0.01207 | 0.057 | -20.272
0.5 | -0.175 | 0.01198 | 0.056 | -14.592
1 | -0.105 | 0.01211 | 0.055 | -8.663
1.5 | -0.035 | 0.01219 | 0.054 | -2.873
2 | 0.035 | 0.01246 | 0.053 | 2.8
2.5 | 0.105 | 0.01259 | 0.052 | 8.319
3 | 0.175 | 0.01271 | 0.051 | 13.734
3.5 | 0.244 | 0.01287 | 0.05 | 18.955
4 | 0.313 | 0.01375 | 0.049 | 22.742
4.5 | 0.381 | 0.01402 | 0.048 | 27.151
5 | 0.447 | 0.01201 | 0.047 | 37.192
5.5 | 0.511 | 0.01214 | 0.046 | 42.065
6 | 0.572 | 0.01152 | 0.045 | 49.693
6.5 | 0.63 | 0.01426 | 0.044 | 44.161
7 | 0.676 | 0.01439 | 0.043 | 46.971
7.5 | 0.705 | 0.01492 | 0.042 | 47.286
8 | 0.698 | 0.01586 | 0.041 | 44.009
8.5 | 0.461 | 0.01735 | 0.04 | 26.571
9 | 0.405 | 0.06183 | 0.02 | 6.557
9.5 | 0.529 | 0.0177 | 0.038 | 29.905
10 | 0.553 | 0.01996 | 0.036 | 27.722
10.5 | 0.518 | 0.05039 | 0.028 | 10.278
11 | 0.515 | 0.08009 | 0.017 | 6.429
11.5 | 0.65 | 0.02184 | 0.033 | 29.744
12 | 0.674 | 0.02506 | 0.031 | 26.901
12.5 | 0.674 | 0.03788 | 0.028 | 17.794
13 | 0.637 | 0.0847 | 0.02 | 7.515
13.5 | 0.658 | 0.09595 | 0.017 | 6.859
14 | 0.743 | 0.05353 | 0.024 | 13.884
14.5 | 0.726 | 0.08953 | 0.019 | 8.112
15 | 0.752 | 0.09627 | 0.018 | 7.816
15.5 | 0.799 | 0.08602 | 0.019 | 9.286
16 | 0.821 | 0.09542 | 0.018 | 8.603
16.5 | 0.823 | 0.12729 | 0.014 | 6.462
17 | 0.848 | 0.13709 | 0.013 | 6.186
17.5 | 0.877 | 0.14095 | 0.013 | 6.224
18 | 0.907 | 0.14661 | 0.013 | 6.188
18.5 | 0.935 | 0.1573 | 0.012 | 5.942
19 | 0.961 | 0.16804 | 0.011 | 5.72
19.5 | 0.986 | 0.18212 | 0.011 | 5.412
20 | 1.014 | 0.18549 | 0.01 | 5.467

## 149. Re 18M Mach 0.50 (2)
BIGFOIL.COM POLAR EXPORT
ultimate
Ultimate (Carl Goldberg Ultimate Bipe R/C) |  |  |  | Cl Max: | 0.971 | at alpha= | 8.5 | deg
XFOIL ncrit=9 |  |  |  | L/D Max: | 107.091 | at alpha= | 7.5 | deg
Re: | 18000000 |  |  | Cd Min: | 0.11353 | at alpha= | -13 | deg
Mach: | 0.5 |  |  | Cl=0 at alpha= | 1.2504 | deg
|  |  |  | @ Cl=0.1, Cd= | 0.0049435
|  |  |  | @ Cl=0.4, Cd= | 0.0061121
|  |  |  | @ Cl=0.6, Cd= | 0.0067274
alpha (deg) | Cl | Cd | Cm | Cl/Cd
-13 | -0.9321 | 0.11353 | 0.0163 | -8.2102
-12.5 | -0.9528 | 0.10145 | 0.011 | -9.3918
-12 | -0.975 | 0.08863 | 0.0042 | -11.0008
-11.5 | -1.0014 | 0.07553 | -0.0034 | -13.2583
-11 | -1.0314 | 0.06237 | -0.0117 | -16.5368
-10.5 | -1.0633 | 0.04964 | -0.0199 | -21.4202
-10 | -1.0984 | 0.03844 | -0.025 | -28.5744
-9.5 | -1.1364 | 0.02941 | -0.0243 | -38.6399
-9 | -1.1751 | 0.02278 | -0.0155 | -51.5847
-8.5 | -1.2113 | 0.01763 | -0.0002 | -68.7067
-8 | -1.2227 | 0.01266 | 0.0142 | -96.5798
-7.5 | -1.1939 | 0.00972 | 0.0251 | -122.8292
-7 | -1.1292 | 0.00872 | 0.0303 | -129.4954
-6.5 | -1.0576 | 0.00825 | 0.0333 | -128.1939
-6 | -0.9859 | 0.00789 | 0.0356 | -124.9556
-5.5 | -0.9148 | 0.00757 | 0.0375 | -120.8454
-5 | -0.8445 | 0.00727 | 0.0389 | -116.1623
-4.5 | -0.7746 | 0.007 | 0.0401 | -110.6571
-4 | -0.7052 | 0.00676 | 0.0409 | -104.3195
-3.5 | -0.6363 | 0.00653 | 0.0415 | -97.4426
-3 | -0.5692 | 0.00623 | 0.0422 | -91.3644
-2.5 | -0.5049 | 0.00578 | 0.0432 | -87.3529
-2 | -0.439 | 0.00549 | 0.0437 | -79.9636
-1.5 | -0.3734 | 0.0052 | 0.044 | -71.8077
-1 | -0.3099 | 0.00484 | 0.0446 | -64.0289
-0.5 | -0.2412 | 0.00478 | 0.0441 | -50.4603
0 | -0.1725 | 0.00473 | 0.0436 | -36.4693
0.5 | -0.1035 | 0.0047 | 0.043 | -22.0213
1 | -0.0346 | 0.00469 | 0.0423 | -7.3774
1.5 | 0.0345 | 0.00473 | 0.0417 | 7.2939
2 | 0.102 | 0.00495 | 0.0412 | 20.6061
2.5 | 0.1683 | 0.0053 | 0.0409 | 31.7547
3 | 0.2344 | 0.00548 | 0.0409 | 42.7737
3.5 | 0.2993 | 0.00583 | 0.0413 | 51.3379
4 | 0.3668 | 0.00602 | 0.0415 | 60.9302
4.5 | 0.4353 | 0.00621 | 0.0417 | 70.0966
5 | 0.5046 | 0.0064 | 0.0421 | 78.8438
5.5 | 0.5746 | 0.00663 | 0.0426 | 86.6667
6 | 0.645 | 0.0069 | 0.0435 | 93.4783
6.5 | 0.7155 | 0.00723 | 0.0447 | 98.9627
7 | 0.7867 | 0.00757 | 0.0463 | 103.9234
7.5 | 0.8578 | 0.00801 | 0.0486 | 107.0911
8 | 0.926 | 0.00872 | 0.052 | 106.1927
8.5 | 0.971 | 0.01068 | 0.0591 | 90.9176
9 | 0.9675 | 0.01541 | 0.0701 | 62.7839

## 150. Re 20M Mach 0.00 (1)
BIGFOIL.COM POLAR EXPORT
ultimate
Ultimate (Carl Goldberg Ultimate Bipe R/C) |  |  |  | Cl Max: | 0.984 | at alpha= | 13 | deg
JavaFoil+Calcfoil stall+Eppler ext transition |  |  |  | L/D Max: | 72.457 | at alpha= | 9.5 | deg
Re: | 20000000 |  |  | Cd Min: | 0.01164 | at alpha= | 9.5 | deg
Mach: | 0 |  |  | Cl=0 at alpha= | 1.75 | deg
|  |  |  | @ Cl=0.1, Cd= | 0.012162
|  |  |  | @ Cl=0.4, Cd= | 0.013294
|  |  |  | @ Cl=0.6, Cd= | 0.014053
alpha (deg) | Cl | Cd | Cm | Cl/Cd
-16.5 | -0.877 | 0.0777 | 0.057 | -11.29
-16 | -0.939 | 0.05287 | 0.061 | -17.76
-15.5 | -0.991 | 0.03994 | 0.064 | -24.801
-15 | -1.028 | 0.03429 | 0.065 | -29.991
-14.5 | -1.073 | 0.02798 | 0.066 | -38.334
-14 | -1.118 | 0.0224 | 0.067 | -49.932
-13.5 | -1.164 | 0.02046 | 0.068 | -56.864
-13 | -1.179 | 0.01963 | 0.068 | -60.028
-12.5 | -1.19 | 0.01887 | 0.067 | -63.057
-12 | -1.196 | 0.01838 | 0.067 | -65.101
-11.5 | -1.199 | 0.01784 | 0.066 | -67.194
-11 | -1.196 | 0.01736 | 0.065 | -68.884
-10.5 | -1.188 | 0.0169 | 0.065 | -70.301
-10 | -1.176 | 0.0165 | 0.064 | -71.27
-9.5 | -1.158 | 0.01611 | 0.063 | -71.872
-9 | -1.135 | 0.01559 | 0.063 | -72.795
-8.5 | -1.107 | 0.01524 | 0.062 | -72.623
-8 | -1.074 | 0.01508 | 0.062 | -71.27
-7.5 | -1.038 | 0.01464 | 0.061 | -70.874
-7 | -0.997 | 0.01453 | 0.06 | -68.606
-6.5 | -0.952 | 0.01428 | 0.059 | -66.697
-6 | -0.905 | 0.01407 | 0.059 | -64.303
-5.5 | -0.854 | 0.01384 | 0.058 | -61.72
-5 | -0.801 | 0.01364 | 0.057 | -58.697
-4.5 | -0.745 | 0.01341 | 0.057 | -55.554
-4 | -0.688 | 0.01325 | 0.056 | -51.967
-3.5 | -0.631 | 0.01306 | 0.055 | -48.304
-3 | -0.572 | 0.01253 | 0.054 | -45.667
-2.5 | -0.513 | 0.01236 | 0.053 | -41.503
-2 | -0.453 | 0.01222 | 0.053 | -37.107
-1.5 | -0.393 | 0.01217 | 0.052 | -32.326
-1 | -0.333 | 0.01202 | 0.051 | -27.697
-0.5 | -0.273 | 0.01195 | 0.05 | -22.809
0 | -0.212 | 0.01179 | 0.049 | -17.983
0.5 | -0.151 | 0.01184 | 0.049 | -12.798
1 | -0.091 | 0.01187 | 0.048 | -7.661
1.5 | -0.03 | 0.01192 | 0.047 | -2.545
2 | 0.03 | 0.01205 | 0.046 | 2.507
2.5 | 0.091 | 0.01215 | 0.045 | 7.473
3 | 0.151 | 0.01223 | 0.044 | 12.371
3.5 | 0.212 | 0.01232 | 0.044 | 17.175
4 | 0.272 | 0.01245 | 0.043 | 21.818
4.5 | 0.331 | 0.0131 | 0.042 | 25.287
5 | 0.39 | 0.01326 | 0.041 | 29.427
5.5 | 0.449 | 0.01346 | 0.04 | 33.345
6 | 0.506 | 0.01367 | 0.039 | 37.049
6.5 | 0.563 | 0.01393 | 0.038 | 40.413
7 | 0.617 | 0.01411 | 0.038 | 43.741
7.5 | 0.669 | 0.01417 | 0.037 | 47.211
8 | 0.718 | 0.01443 | 0.036 | 49.77
8.5 | 0.763 | 0.01215 | 0.035 | 62.807
9 | 0.805 | 0.01238 | 0.034 | 65.042
9.5 | 0.844 | 0.01164 | 0.033 | 72.457
10 | 0.878 | 0.01473 | 0.032 | 59.612
10.5 | 0.908 | 0.01517 | 0.031 | 59.856
11 | 0.933 | 0.01562 | 0.03 | 59.732
11.5 | 0.953 | 0.01617 | 0.029 | 58.956
12 | 0.969 | 0.01666 | 0.028 | 58.15
12.5 | 0.979 | 0.01729 | 0.027 | 56.616
13 | 0.984 | 0.01796 | 0.026 | 54.762
13.5 | 0.981 | 0.0189 | 0.025 | 51.927
14 | 0.968 | 0.02065 | 0.024 | 46.9
14.5 | 0.957 | 0.02222 | 0.023 | 43.082
15 | 0.942 | 0.02397 | 0.022 | 39.29
15.5 | 0.919 | 0.02765 | 0.021 | 33.217
16 | 0.867 | 0.04324 | 0.019 | 20.05
16.5 | 0.829 | 0.05761 | 0.017 | 14.387
17 | 0.803 | 0.06568 | 0.016 | 12.224
17.5 | 0.765 | 0.08416 | 0.014 | 9.087
18 | 0.723 | 0.11043 | 0.012 | 6.551

## 151. Re 20M Mach 0.00 (2)
BIGFOIL.COM POLAR EXPORT
ultimate
Ultimate (Carl Goldberg Ultimate Bipe R/C) |  |  |  | Cl Max: | 1.8729 | at alpha= | 20 | deg
XFOIL ncrit=9 |  |  |  | L/D Max: | 129.752 | at alpha= | 10 | deg
Re: | 20000000 |  |  | Cd Min: | 0.03164 | at alpha= | -20 | deg
Mach: | 0 |  |  | Cl=0 at alpha= | 1.3603 | deg
|  |  |  | @ Cl=0.1, Cd= | 0.0050971
|  |  |  | @ Cl=0.4, Cd= | 0.0058739
|  |  |  | @ Cl=0.6, Cd= | 0.0064362
alpha (deg) | Cl | Cd | Cm | Cl/Cd
-20 | -1.9388 | 0.03164 | -0.0082 | -61.2769
-19.5 | -1.93 | 0.02813 | -0.0065 | -68.61
-19 | -1.9173 | 0.02524 | -0.0042 | -75.9628
-18.5 | -1.9027 | 0.02295 | -0.001 | -82.9063
-18 | -1.8895 | 0.02104 | 0.0035 | -89.8051
-17.5 | -1.8712 | 0.01958 | 0.0081 | -95.5669
-17 | -1.8494 | 0.01837 | 0.0128 | -100.675
-16.5 | -1.8261 | 0.01734 | 0.0177 | -105.3114
-16 | -1.8059 | 0.0163 | 0.0235 | -110.7914
-15.5 | -1.7774 | 0.01533 | 0.0279 | -115.9426
-15 | -1.7401 | 0.01451 | 0.0307 | -119.9242
-14.5 | -1.6992 | 0.01378 | 0.0329 | -123.3091
-14 | -1.6565 | 0.01313 | 0.0349 | -126.1615
-13.5 | -1.6123 | 0.01256 | 0.0366 | -128.3678
-13 | -1.5666 | 0.01206 | 0.0382 | -129.9005
-12.5 | -1.5177 | 0.01159 | 0.039 | -130.9491
-11.5 | -1.4192 | 0.01062 | 0.0408 | -133.6347
-11 | -1.3695 | 0.01011 | 0.0417 | -135.4599
-10.5 | -1.3188 | 0.00964 | 0.0423 | -136.805
-10 | -1.2668 | 0.00926 | 0.0428 | -136.8035
-9.5 | -1.2141 | 0.0089 | 0.0432 | -136.4157
-9 | -1.161 | 0.00855 | 0.0435 | -135.7895
-8.5 | -1.1079 | 0.00818 | 0.0438 | -135.4401
-8 | -1.0537 | 0.00788 | 0.0439 | -133.7183
-7.5 | -0.9989 | 0.00762 | 0.0439 | -131.0892
-7 | -0.9439 | 0.00736 | 0.0439 | -128.2473
-6.5 | -0.8882 | 0.00716 | 0.0437 | -124.0503
-6 | -0.8324 | 0.00697 | 0.0435 | -119.4261
-5.5 | -0.7762 | 0.00679 | 0.0432 | -114.3152
-5 | -0.72 | 0.0066 | 0.043 | -109.0909
-4.5 | -0.6636 | 0.00642 | 0.0427 | -103.3645
-4 | -0.607 | 0.00626 | 0.0424 | -96.9649
-3.5 | -0.5506 | 0.00606 | 0.0421 | -90.8581
-3 | -0.4946 | 0.00584 | 0.042 | -84.6918
-2.5 | -0.4392 | 0.00557 | 0.0419 | -78.851
-2 | -0.3834 | 0.00535 | 0.0417 | -71.6636
-1.5 | -0.3264 | 0.00525 | 0.0413 | -62.1714
-1 | -0.2728 | 0.00486 | 0.0416 | -56.1317
-0.5 | -0.2162 | 0.00471 | 0.0413 | -45.9023
0 | -0.1582 | 0.00466 | 0.0407 | -33.9485
0.5 | -0.1 | 0.00464 | 0.0401 | -21.5517
1 | -0.0418 | 0.00464 | 0.0394 | -9.0086
1.5 | 0.0162 | 0.00468 | 0.0388 | 3.4615
2 | 0.0736 | 0.00499 | 0.0381 | 14.7495
2.5 | 0.1303 | 0.00522 | 0.0376 | 24.9617
4 | 0.2981 | 0.00566 | 0.0367 | 52.6678
4.5 | 0.3547 | 0.00577 | 0.0363 | 61.4731
5 | 0.4114 | 0.0059 | 0.0359 | 69.7288
5.5 | 0.4683 | 0.00605 | 0.0354 | 77.405
6 | 0.525 | 0.00621 | 0.035 | 84.5411
6.5 | 0.5814 | 0.00637 | 0.0346 | 91.2716
7 | 0.6376 | 0.00657 | 0.0342 | 97.0472
7.5 | 0.6935 | 0.00677 | 0.0338 | 102.4372
8 | 0.7489 | 0.007 | 0.0336 | 106.9857
8.5 | 0.8039 | 0.00721 | 0.0334 | 111.4979
9 | 0.857 | 0.00742 | 0.0336 | 115.4987
9.5 | 0.9073 | 0.00761 | 0.0344 | 119.2247
10 | 1.0458 | 0.00806 | 0.0143 | 129.7519
10.5 | 1.0731 | 0.00838 | 0.0205 | 128.0549
11 | 1.1106 | 0.00888 | 0.0242 | 125.0676
11.5 | 1.1699 | 0.00938 | 0.0226 | 124.7228
12 | 1.2259 | 0.0099 | 0.0218 | 123.8283
12.5 | 1.2805 | 0.01039 | 0.0213 | 123.2435
13 | 1.3337 | 0.01089 | 0.021 | 122.4702
13.5 | 1.3857 | 0.01143 | 0.0209 | 121.2336
14 | 1.4369 | 0.012 | 0.0208 | 119.7417
14.5 | 1.4878 | 0.01263 | 0.0208 | 117.7989
15 | 1.5384 | 0.01333 | 0.0206 | 115.4089
15.5 | 1.5892 | 0.01417 | 0.0202 | 112.1524
16 | 1.645 | 0.01521 | 0.0183 | 108.1525
16.5 | 1.7536 | 0.01658 | 0.0045 | 105.766
18 | 1.8185 | 0.02024 | 0.0178 | 89.8468
18.5 | 1.8349 | 0.02208 | 0.0215 | 83.1024
19 | 1.8507 | 0.02427 | 0.0245 | 76.2546
19.5 | 1.8631 | 0.02693 | 0.0271 | 69.1831
20 | 1.8729 | 0.03008 | 0.0291 | 62.264

## 152. Re 20M Mach 0.10 (1)
BIGFOIL.COM POLAR EXPORT
ultimate
Ultimate (Carl Goldberg Ultimate Bipe R/C) |  |  |  | Cl Max: | 0.968 | at alpha= | 13 | deg
JavaFoil+Calcfoil stall+Eppler ext transition |  |  |  | L/D Max: | 70.024 | at alpha= | 9 | deg
Re: | 20000000 |  |  | Cd Min: | 0.01152 | at alpha= | 9 | deg
Mach: | 0.1 |  |  | Cl=0 at alpha= | 1.75 | deg
|  |  |  | @ Cl=0.1, Cd= | 0.012172
|  |  |  | @ Cl=0.4, Cd= | 0.013317
|  |  |  | @ Cl=0.6, Cd= | 0.014084
alpha (deg) | Cl | Cd | Cm | Cl/Cd
-16 | -0.864 | 0.06805 | 0.058 | -12.695
-15.5 | -0.917 | 0.05184 | 0.061 | -17.69
-15 | -0.965 | 0.04175 | 0.063 | -23.106
-14.5 | -1.028 | 0.02936 | 0.066 | -35.006
-14 | -1.076 | 0.0213 | 0.067 | -50.519
-13.5 | -1.132 | 0.02096 | 0.069 | -54.019
-13 | -1.152 | 0.01998 | 0.068 | -57.63
-12.5 | -1.167 | 0.01929 | 0.067 | -60.517
-12 | -1.178 | 0.0186 | 0.067 | -63.345
-11.5 | -1.184 | 0.01801 | 0.066 | -65.743
-11 | -1.185 | 0.01751 | 0.066 | -67.674
-10.5 | -1.18 | 0.01703 | 0.065 | -69.314
-10 | -1.17 | 0.01659 | 0.064 | -70.531
-9.5 | -1.155 | 0.0162 | 0.064 | -71.266
-9 | -1.134 | 0.01567 | 0.063 | -72.349
-8.5 | -1.107 | 0.01533 | 0.063 | -72.26
-8 | -1.076 | 0.015 | 0.062 | -71.756
-7.5 | -1.04 | 0.01487 | 0.061 | -69.966
-7 | -1 | 0.01457 | 0.06 | -68.601
-6.5 | -0.956 | 0.01433 | 0.06 | -66.718
-6 | -0.908 | 0.0141 | 0.059 | -64.403
-5.5 | -0.858 | 0.01387 | 0.058 | -61.847
-5 | -0.805 | 0.01367 | 0.058 | -58.844
-4.5 | -0.749 | 0.0134 | 0.057 | -55.879
-4 | -0.692 | 0.01332 | 0.056 | -51.925
-3.5 | -0.634 | 0.01308 | 0.055 | -48.469
-3 | -0.575 | 0.01255 | 0.055 | -45.824
-2.5 | -0.516 | 0.01238 | 0.054 | -41.653
-2 | -0.456 | 0.01223 | 0.053 | -37.257
-1.5 | -0.395 | 0.01218 | 0.052 | -32.457
-1 | -0.335 | 0.01203 | 0.051 | -27.816
-0.5 | -0.274 | 0.01196 | 0.051 | -22.905
0 | -0.213 | 0.0118 | 0.05 | -18.06
0.5 | -0.152 | 0.01184 | 0.049 | -12.852
1 | -0.091 | 0.01188 | 0.048 | -7.694
1.5 | -0.03 | 0.01193 | 0.047 | -2.556
2 | 0.03 | 0.01206 | 0.046 | 2.518
2.5 | 0.091 | 0.01216 | 0.046 | 7.506
3 | 0.152 | 0.01224 | 0.045 | 12.42
3.5 | 0.213 | 0.01233 | 0.044 | 17.241
4 | 0.273 | 0.01287 | 0.043 | 21.206
4.5 | 0.333 | 0.01312 | 0.042 | 25.363
5 | 0.392 | 0.01329 | 0.041 | 29.506
5.5 | 0.451 | 0.01349 | 0.04 | 33.434
6 | 0.509 | 0.0137 | 0.039 | 37.133
6.5 | 0.565 | 0.01397 | 0.039 | 40.487
7 | 0.62 | 0.01415 | 0.038 | 43.787
7.5 | 0.672 | 0.01422 | 0.037 | 47.218
8 | 0.721 | 0.0145 | 0.036 | 49.717
8.5 | 0.765 | 0.01219 | 0.035 | 62.765
9 | 0.806 | 0.01152 | 0.034 | 70.024
9.5 | 0.844 | 0.01443 | 0.033 | 58.497
10 | 0.877 | 0.01485 | 0.032 | 59.108
10.5 | 0.906 | 0.01526 | 0.031 | 59.386
11 | 0.929 | 0.01574 | 0.03 | 59.055
11.5 | 0.948 | 0.01631 | 0.029 | 58.081
12 | 0.96 | 0.01682 | 0.028 | 57.089
12.5 | 0.967 | 0.01749 | 0.027 | 55.296
13 | 0.968 | 0.01831 | 0.026 | 52.871
13.5 | 0.959 | 0.01952 | 0.025 | 49.144
14 | 0.945 | 0.02141 | 0.024 | 44.125
14.5 | 0.929 | 0.02329 | 0.023 | 39.879
15 | 0.907 | 0.02584 | 0.022 | 35.098
15.5 | 0.875 | 0.03148 | 0.021 | 27.799
16 | 0.811 | 0.0556 | 0.018 | 14.584
16.5 | 0.783 | 0.06322 | 0.017 | 12.386
17 | 0.736 | 0.0874 | 0.015 | 8.425
17.5 | 0.7 | 0.10577 | 0.013 | 6.618
18 | 0.673 | 0.11487 | 0.012 | 5.86

## 153. Re 20M Mach 0.10 (2)
BIGFOIL.COM POLAR EXPORT
ultimate
Ultimate (Carl Goldberg Ultimate Bipe R/C) |  |  |  | Cl Max: | 1.8595 | at alpha= | 20 | deg
XFOIL ncrit=9 |  |  |  | L/D Max: | 129.344 | at alpha= | 10 | deg
Re: | 20000000 |  |  | Cd Min: | 0.03588 | at alpha= | -20 | deg
Mach: | 0.1 |  |  | Cl=0 at alpha= | 1.3568 | deg
|  |  |  | @ Cl=0.1, Cd= | 0.0050918
|  |  |  | @ Cl=0.4, Cd= | 0.00588
|  |  |  | @ Cl=0.6, Cd= | 0.0064486
alpha (deg) | Cl | Cd | Cm | Cl/Cd
-20 | -1.9249 | 0.03588 | -0.0123 | -53.6483
-19.5 | -1.9212 | 0.03146 | -0.0111 | -61.068
-19 | -1.9122 | 0.02783 | -0.0093 | -68.71
-18.5 | -1.899 | 0.02495 | -0.0067 | -76.1122
-18 | -1.8874 | 0.02258 | -0.0026 | -83.5872
-17.5 | -1.8722 | 0.02073 | 0.0021 | -90.3136
-16 | -1.8059 | 0.01704 | 0.0173 | -105.98
-15.5 | -1.7838 | 0.01597 | 0.0232 | -111.6969
-15 | -1.7494 | 0.01508 | 0.0269 | -116.008
-14.5 | -1.7102 | 0.01422 | 0.0298 | -120.2672
-14 | -1.6688 | 0.01345 | 0.0323 | -124.0743
-13.5 | -1.6247 | 0.01282 | 0.0344 | -126.7317
-12.5 | -1.5294 | 0.01178 | 0.0373 | -129.8302
-12 | -1.4799 | 0.01127 | 0.0384 | -131.3132
-11.5 | -1.4294 | 0.0108 | 0.0394 | -132.3519
-11 | -1.3791 | 0.01027 | 0.0404 | -134.2843
-10.5 | -1.3281 | 0.00977 | 0.0413 | -135.9365
-10 | -1.2758 | 0.00934 | 0.042 | -136.5953
-9.5 | -1.2226 | 0.00897 | 0.0425 | -136.2988
-9 | -1.1688 | 0.00863 | 0.0429 | -135.4345
-8.5 | -1.1151 | 0.00825 | 0.0433 | -135.1636
-8 | -1.0606 | 0.00792 | 0.0435 | -133.9141
-7.5 | -1.0052 | 0.00766 | 0.0436 | -131.2272
-7 | -0.9497 | 0.0074 | 0.0436 | -128.3378
-6.5 | -0.8936 | 0.00719 | 0.0435 | -124.2837
-6 | -0.8373 | 0.00699 | 0.0433 | -119.7854
-5.5 | -0.7807 | 0.00681 | 0.0431 | -114.6402
-5 | -0.724 | 0.00662 | 0.0429 | -109.3656
-4.5 | -0.6672 | 0.00643 | 0.0427 | -103.7636
-4 | -0.6102 | 0.00627 | 0.0424 | -97.3206
-3.5 | -0.5535 | 0.00607 | 0.0422 | -91.1862
-3 | -0.4971 | 0.00585 | 0.042 | -84.9744
-2.5 | -0.4414 | 0.00557 | 0.042 | -79.246
-2 | -0.3853 | 0.00535 | 0.0418 | -72.0187
-1.5 | -0.3279 | 0.00525 | 0.0414 | -62.4571
-1 | -0.2741 | 0.00485 | 0.0417 | -56.5155
-0.5 | -0.2171 | 0.00471 | 0.0414 | -46.0934
0 | -0.1588 | 0.00466 | 0.0408 | -34.0773
0.5 | -0.1002 | 0.00464 | 0.0402 | -21.5948
1 | -0.0416 | 0.00464 | 0.0395 | -8.9655
1.5 | 0.0167 | 0.00468 | 0.0389 | 3.5684
2 | 0.0745 | 0.00498 | 0.0382 | 14.9598
2.5 | 0.1315 | 0.00523 | 0.0377 | 25.1434
3 | 0.1882 | 0.00532 | 0.0373 | 35.3759
4 | 0.3002 | 0.00567 | 0.0368 | 52.9453
4.5 | 0.3572 | 0.00579 | 0.0365 | 61.6926
5 | 0.4143 | 0.00591 | 0.0361 | 70.1015
5.5 | 0.4716 | 0.00606 | 0.0356 | 77.8218
6 | 0.5287 | 0.00623 | 0.0352 | 84.8636
6.5 | 0.5855 | 0.0064 | 0.0348 | 91.4844
7 | 0.6422 | 0.00659 | 0.0345 | 97.4507
7.5 | 0.6985 | 0.00681 | 0.0342 | 102.5698
8 | 0.7544 | 0.00703 | 0.034 | 107.3115
8.5 | 0.8098 | 0.00725 | 0.0339 | 111.6966
9 | 0.8633 | 0.00748 | 0.0341 | 115.4144
9.5 | 0.9141 | 0.00766 | 0.035 | 119.3342
10 | 1.0451 | 0.00808 | 0.0171 | 129.3441
10.5 | 1.0821 | 0.00848 | 0.0212 | 127.6061
11 | 1.1195 | 0.00901 | 0.0251 | 124.2508
11.5 | 1.1794 | 0.00953 | 0.0237 | 123.7566
12.5 | 1.2915 | 0.01055 | 0.0226 | 122.4171
13 | 1.3453 | 0.01108 | 0.0225 | 121.417
13.5 | 1.3978 | 0.01165 | 0.0226 | 119.9828
14 | 1.4496 | 0.01227 | 0.0228 | 118.1418
14.5 | 1.5008 | 0.01297 | 0.023 | 115.7132
15 | 1.5507 | 0.01381 | 0.0232 | 112.2882
15.5 | 1.5999 | 0.0148 | 0.0233 | 108.1014
16 | 1.6562 | 0.01597 | 0.0217 | 103.707
16.5 | 1.7651 | 0.01741 | 0.0085 | 101.3843
17 | 1.788 | 0.01859 | 0.0134 | 96.1807
17.5 | 1.799 | 0.02 | 0.0196 | 89.95
18 | 1.8168 | 0.02178 | 0.0236 | 83.416
18.5 | 1.8318 | 0.02408 | 0.027 | 76.0714
19 | 1.8455 | 0.02675 | 0.0298 | 68.9907
19.5 | 1.8545 | 0.03009 | 0.0319 | 61.6318
20 | 1.8595 | 0.03413 | 0.0333 | 54.4829

## 154. Re 20M Mach 0.25 (1)
BIGFOIL.COM POLAR EXPORT
ultimate
Ultimate (Carl Goldberg Ultimate Bipe R/C) |  |  |  | Cl Max: | 0.895 | at alpha= | 11.5 | deg
JavaFoil+Calcfoil stall+Eppler ext transition |  |  |  | L/D Max: | 67.563 | at alpha= | 8.5 | deg
Re: | 20000000 |  |  | Cd Min: | 0.01145 | at alpha= | 8.5 | deg
Mach: | 0.25 |  |  | Cl=0 at alpha= | 1.75 | deg
|  |  |  | @ Cl=0.1, Cd= | 0.012229
|  |  |  | @ Cl=0.4, Cd= | 0.12535
|  |  |  | @ Cl=0.6, Cd= | 0.12535
alpha (deg) | Cl | Cd | Cm | Cl/Cd
-14.5 | -0.578 | 0.0983 | 0.045 | -5.882
-14 | -0.649 | 0.08448 | 0.049 | -7.687
-13.5 | -0.735 | 0.0609 | 0.056 | -12.076
-13 | -0.846 | 0.03384 | 0.064 | -25.009
-12.5 | -0.935 | 0.02453 | 0.067 | -38.116
-12 | -1.016 | 0.02024 | 0.069 | -50.212
-11.5 | -1.056 | 0.01926 | 0.068 | -54.818
-11 | -1.087 | 0.01859 | 0.068 | -58.457
-10.5 | -1.108 | 0.01787 | 0.067 | -61.999
-10 | -1.12 | 0.01739 | 0.066 | -64.414
-9.5 | -1.123 | 0.01684 | 0.066 | -66.668
-9 | -1.117 | 0.01618 | 0.065 | -68.989
-8.5 | -1.102 | 0.01579 | 0.064 | -69.798
-8 | -1.08 | 0.01533 | 0.064 | -70.436
-7.5 | -1.05 | 0.01502 | 0.063 | -69.924
-7 | -1.015 | 0.01484 | 0.062 | -68.365
-6.5 | -0.974 | 0.01456 | 0.061 | -66.866
-6 | -0.928 | 0.01431 | 0.061 | -64.839
-5.5 | -0.878 | 0.01407 | 0.06 | -62.403
-5 | -0.825 | 0.01384 | 0.059 | -59.596
-4.5 | -0.768 | 0.01361 | 0.058 | -56.416
-4 | -0.71 | 0.01343 | 0.058 | -52.849
-3.5 | -0.651 | 0.01319 | 0.057 | -49.346
-3 | -0.591 | 0.0127 | 0.056 | -46.495
-2.5 | -0.53 | 0.0124 | 0.055 | -42.721
-2 | -0.468 | 0.0123 | 0.054 | -38.051
-1.5 | -0.406 | 0.01224 | 0.054 | -33.173
-1 | -0.344 | 0.01209 | 0.053 | -28.448
-0.5 | -0.281 | 0.01201 | 0.052 | -23.428
0 | -0.219 | 0.01186 | 0.051 | -18.462
0.5 | -0.156 | 0.01189 | 0.05 | -13.152
1 | -0.094 | 0.01195 | 0.049 | -7.857
1.5 | -0.031 | 0.01199 | 0.049 | -2.614
2 | 0.031 | 0.01213 | 0.048 | 2.573
2.5 | 0.094 | 0.01222 | 0.047 | 7.671
3 | 0.156 | 0.01231 | 0.046 | 12.692
3.5 | 0.218 | 0.01241 | 0.045 | 17.599
4 | 0.28 | 0.01298 | 0.044 | 21.602
4.5 | 0.342 | 0.01325 | 0.043 | 25.803
5 | 0.403 | 0.01344 | 0.042 | 29.959
5.5 | 0.463 | 0.01367 | 0.041 | 33.853
6 | 0.522 | 0.0139 | 0.041 | 37.538
6.5 | 0.579 | 0.01416 | 0.04 | 40.917
7 | 0.634 | 0.01441 | 0.039 | 43.98
7.5 | 0.684 | 0.01201 | 0.038 | 56.935
8 | 0.731 | 0.01216 | 0.037 | 60.096
8.5 | 0.774 | 0.01145 | 0.036 | 67.563
9 | 0.811 | 0.01446 | 0.035 | 56.088
9.5 | 0.843 | 0.01488 | 0.034 | 56.645
10 | 0.868 | 0.01537 | 0.033 | 56.441
10.5 | 0.885 | 0.01591 | 0.032 | 55.612
11 | 0.894 | 0.01675 | 0.031 | 53.363
11.5 | 0.895 | 0.01731 | 0.03 | 51.676
12 | 0.886 | 0.01804 | 0.029 | 49.11
12.5 | 0.861 | 0.01966 | 0.028 | 43.797
13 | 0.828 | 0.02189 | 0.027 | 37.835
13.5 | 0.785 | 0.02558 | 0.025 | 30.696
14 | 0.7 | 0.04725 | 0.022 | 14.807
14.5 | 0.62 | 0.0788 | 0.018 | 7.868
15 | 0.562 | 0.09625 | 0.015 | 5.838
15.5 | 0.51 | 0.10422 | 0.014 | 4.892
16 | 0.453 | 0.1144 | 0.013 | 3.961
16.5 | 0.393 | 0.12535 | 0.011 | 3.137

## 155. Re 20M Mach 0.25 (2)
BIGFOIL.COM POLAR EXPORT
ultimate
Ultimate (Carl Goldberg Ultimate Bipe R/C) |  |  |  | Cl Max: | 1.7178 | at alpha= | 16.5 | deg
XFOIL ncrit=9 |  |  |  | L/D Max: | 127.071 | at alpha= | 10 | deg
Re: | 20000000 |  |  | Cd Min: | 0.09447 | at alpha= | 20 | deg
Mach: | 0.25 |  |  | Cl=0 at alpha= | 1.3383 | deg
|  |  |  | @ Cl=0.1, Cd= | 0.0050726
|  |  |  | @ Cl=0.4, Cd= | 0.0059182
|  |  |  | @ Cl=0.6, Cd= | 0.0064898
alpha (deg) | Cl | Cd | Cm | Cl/Cd
-20 | -1.6166 | 0.09323 | -0.0044 | -17.3399
-19.5 | -1.6685 | 0.07888 | -0.0116 | -21.1524
-19 | -1.7145 | 0.06565 | -0.0177 | -26.1158
-18.5 | -1.7487 | 0.05436 | -0.0222 | -32.1689
-18 | -1.7801 | 0.04427 | -0.025 | -40.2101
-17.5 | -1.7976 | 0.03651 | -0.0255 | -49.2358
-17 | -1.8056 | 0.03082 | -0.0232 | -58.5853
-16.5 | -1.8041 | 0.02657 | -0.0194 | -67.8999
-16 | -1.7971 | 0.0231 | -0.0145 | -77.7965
-15.5 | -1.7866 | 0.02047 | -0.0081 | -87.2789
-15 | -1.7658 | 0.01879 | -0.0014 | -93.9755
-14.5 | -1.7482 | 0.01718 | 0.0065 | -101.7579
-14 | -1.7225 | 0.01589 | 0.0136 | -108.4015
-13.5 | -1.6858 | 0.0148 | 0.019 | -113.9054
-13 | -1.6415 | 0.01387 | 0.023 | -118.349
-12.5 | -1.5927 | 0.01306 | 0.0261 | -121.9525
-12 | -1.5417 | 0.01232 | 0.0288 | -125.138
-11.5 | -1.4887 | 0.01167 | 0.0311 | -127.5664
-11 | -1.4348 | 0.01108 | 0.0331 | -129.4946
-10.5 | -1.38 | 0.01052 | 0.0349 | -131.1787
-10 | -1.3253 | 0.00995 | 0.0366 | -133.196
-9.5 | -1.27 | 0.00942 | 0.0381 | -134.8195
-9 | -1.2133 | 0.00899 | 0.0393 | -134.9611
-8.5 | -1.1558 | 0.00861 | 0.0402 | -134.2393
-8 | -1.0986 | 0.00822 | 0.041 | -133.6496
-7.5 | -1.0408 | 0.00787 | 0.0417 | -132.249
-7 | -0.982 | 0.00761 | 0.042 | -129.0407
-6 | -0.8644 | 0.00715 | 0.0424 | -120.8951
-5.5 | -0.8056 | 0.00692 | 0.0426 | -116.4162
-5 | -0.7464 | 0.00672 | 0.0426 | -111.0714
-4.5 | -0.6873 | 0.00652 | 0.0425 | -105.4141
-4 | -0.6281 | 0.00634 | 0.0424 | -99.0694
-3.5 | -0.5691 | 0.00615 | 0.0423 | -92.5366
-3 | -0.5108 | 0.00591 | 0.0423 | -86.4298
-2.5 | -0.4534 | 0.00561 | 0.0424 | -80.82
-2 | -0.3956 | 0.00536 | 0.0423 | -73.806
-1.5 | -0.3363 | 0.00525 | 0.042 | -64.0571
-1 | -0.281 | 0.00485 | 0.0424 | -57.9381
-0.5 | -0.222 | 0.00471 | 0.0421 | -47.1338
0 | -0.1617 | 0.00466 | 0.0415 | -34.6996
0.5 | -0.1012 | 0.00465 | 0.0408 | -21.7634
1 | -0.0408 | 0.00464 | 0.0402 | -8.7931
1.5 | 0.0195 | 0.00467 | 0.0395 | 4.1756
2 | 0.0791 | 0.00498 | 0.0388 | 15.8835
2.5 | 0.1378 | 0.00524 | 0.0383 | 26.2977
3 | 0.1963 | 0.00534 | 0.038 | 36.7603
3.5 | 0.254 | 0.00555 | 0.0379 | 45.7658
4 | 0.3121 | 0.00572 | 0.0377 | 54.5629
4.5 | 0.3711 | 0.00585 | 0.0374 | 63.4359
5 | 0.4304 | 0.00599 | 0.0371 | 71.8531
5.5 | 0.4899 | 0.00615 | 0.0368 | 79.6585
6 | 0.5494 | 0.00631 | 0.0365 | 87.0681
6.5 | 0.6085 | 0.00652 | 0.0364 | 93.3282
7 | 0.6678 | 0.00672 | 0.0363 | 99.375
7.5 | 0.7266 | 0.00698 | 0.0363 | 104.0974
8 | 0.7853 | 0.00722 | 0.0364 | 108.7673
8.5 | 0.8431 | 0.00753 | 0.0367 | 111.9655
9.5 | 0.9523 | 0.00794 | 0.0391 | 119.937
10 | 1.089 | 0.00857 | 0.0218 | 127.0712
10.5 | 1.1321 | 0.00912 | 0.0257 | 124.1338
11 | 1.1706 | 0.00974 | 0.0307 | 120.1848
11.5 | 1.2342 | 0.01031 | 0.0303 | 119.709
12 | 1.2947 | 0.01094 | 0.0305 | 118.3455
12.5 | 1.353 | 0.01164 | 0.0313 | 116.2371
13 | 1.409 | 0.01244 | 0.0325 | 113.2637
13.5 | 1.4627 | 0.01337 | 0.0341 | 109.4016
14 | 1.5132 | 0.01451 | 0.0362 | 104.2867
14.5 | 1.5611 | 0.01583 | 0.0386 | 98.6166
15 | 1.5923 | 0.01757 | 0.0431 | 90.6261
15.5 | 1.6243 | 0.01946 | 0.0467 | 83.4687
16 | 1.6621 | 0.02222 | 0.0474 | 74.802
16.5 | 1.7178 | 0.02655 | 0.0418 | 64.7006
17 | 1.7144 | 0.0316 | 0.0446 | 54.2532
17.5 | 1.7027 | 0.0382 | 0.0454 | 44.5733
18 | 1.6842 | 0.04623 | 0.0442 | 36.4309
18.5 | 1.6512 | 0.05654 | 0.0409 | 29.2041
19 | 1.617 | 0.06769 | 0.0364 | 23.8883
19.5 | 1.5728 | 0.08067 | 0.0304 | 19.4967
20 | 1.5257 | 0.09447 | 0.0236 | 16.1501

## 156. Re 20M Mach 0.50 (1)
BIGFOIL.COM POLAR EXPORT
ultimate
Ultimate (Carl Goldberg Ultimate Bipe R/C) |  |  |  | Cl Max: | 1.014 | at alpha= | 20 | deg
JavaFoil+Calcfoil stall+Eppler ext transition |  |  |  | L/D Max: | 50.007 | at alpha= | 6 | deg
Re: | 20000000 |  |  | Cd Min: | 0.01145 | at alpha= | 6 | deg
Mach: | 0.5 |  |  | Cl=0 at alpha= | 1.75 | deg
|  |  |  | @ Cl=0.1, Cd= | 0.012541
|  |  |  | @ Cl=0.4, Cd= | 0.013344
|  |  |  | @ Cl=0.6, Cd= | 0.043334
alpha (deg) | Cl | Cd | Cm | Cl/Cd
-20 | -1.203 | 0.20567 | 0.055 | -5.849
-19.5 | -1.175 | 0.20317 | 0.054 | -5.783
-19 | -1.152 | 0.18545 | 0.055 | -6.211
-18.5 | -1.123 | 0.17944 | 0.054 | -6.261
-18 | -1.095 | 0.17639 | 0.052 | -6.206
-17.5 | -1.067 | 0.16866 | 0.051 | -6.326
-17 | -1.038 | 0.16404 | 0.05 | -6.33
-16.5 | -1.015 | 0.14885 | 0.051 | -6.819
-16 | -0.989 | 0.13371 | 0.051 | -7.394
-15.5 | -0.958 | 0.13074 | 0.048 | -7.326
-15 | -0.929 | 0.12713 | 0.047 | -7.307
-14.5 | -0.903 | 0.11806 | 0.047 | -7.65
-14 | -0.89 | 0.09751 | 0.053 | -9.132
-13.5 | -0.865 | 0.09031 | 0.054 | -9.578
-13 | -0.828 | 0.09139 | 0.049 | -9.064
-12.5 | -0.8 | 0.08595 | 0.049 | -9.313
-12 | -0.767 | 0.08982 | 0.044 | -8.537
-11.5 | -0.751 | 0.07611 | 0.05 | -9.87
-11 | -0.815 | 0.03234 | 0.069 | -25.207
-10.5 | -0.822 | 0.02244 | 0.073 | -36.617
-10 | -0.809 | 0.01986 | 0.074 | -40.751
-9.5 | -0.626 | 0.07096 | 0.038 | -8.822
-9 | -0.741 | 0.01994 | 0.073 | -37.185
-8.5 | -0.707 | 0.01852 | 0.072 | -38.207
-8 | -0.673 | 0.01761 | 0.071 | -38.243
-7.5 | -0.516 | 0.05571 | 0.037 | -9.269
-7 | -0.881 | 0.01686 | 0.069 | -52.248
-6.5 | -0.976 | 0.01594 | 0.069 | -61.26
-6 | -0.979 | 0.01553 | 0.068 | -63.035
-5.5 | -0.95 | 0.01506 | 0.067 | -63.111
-5 | -0.904 | 0.01469 | 0.066 | -61.558
-4.5 | -0.848 | 0.01437 | 0.065 | -59.017
-4 | -0.788 | 0.01411 | 0.064 | -55.826
-3.5 | -0.724 | 0.01382 | 0.064 | -52.39
-3 | -0.658 | 0.01358 | 0.063 | -48.469
-2.5 | -0.591 | 0.0129 | 0.062 | -45.816
-2 | -0.523 | 0.01263 | 0.061 | -41.404
-1.5 | -0.454 | 0.01255 | 0.06 | -36.161
-1 | -0.384 | 0.01239 | 0.059 | -31.002
-0.5 | -0.315 | 0.01227 | 0.058 | -25.646
0 | -0.245 | 0.01208 | 0.057 | -20.253
0.5 | -0.175 | 0.01204 | 0.056 | -14.525
1 | -0.105 | 0.01216 | 0.055 | -8.63
1.5 | -0.035 | 0.01224 | 0.054 | -2.861
2 | 0.035 | 0.01242 | 0.053 | 2.81
2.5 | 0.105 | 0.01255 | 0.052 | 8.35
3 | 0.175 | 0.01266 | 0.051 | 13.786
3.5 | 0.244 | 0.01281 | 0.05 | 19.048
4 | 0.313 | 0.01365 | 0.049 | 22.914
4.5 | 0.381 | 0.01392 | 0.048 | 27.361
5 | 0.447 | 0.01192 | 0.047 | 37.464
5.5 | 0.511 | 0.01207 | 0.046 | 42.315
6 | 0.572 | 0.01145 | 0.045 | 50.007
6.5 | 0.63 | 0.01417 | 0.044 | 44.436
7 | 0.676 | 0.01451 | 0.043 | 46.578
7.5 | 0.705 | 0.01478 | 0.042 | 47.718
8 | 0.698 | 0.01576 | 0.041 | 44.31
8.5 | 0.461 | 0.01714 | 0.04 | 26.918
9 | 0.405 | 0.06174 | 0.02 | 6.568
9.5 | 0.53 | 0.01749 | 0.038 | 30.286
10 | 0.554 | 0.01957 | 0.036 | 28.328
10.5 | 0.54 | 0.03697 | 0.031 | 14.615
11 | 0.515 | 0.07984 | 0.018 | 6.452
11.5 | 0.651 | 0.02143 | 0.033 | 30.361
12 | 0.676 | 0.02431 | 0.031 | 27.802
12.5 | 0.681 | 0.03473 | 0.029 | 19.603
13 | 0.641 | 0.08097 | 0.021 | 7.914
13.5 | 0.659 | 0.09464 | 0.018 | 6.964
14 | 0.691 | 0.09189 | 0.018 | 7.525
14.5 | 0.713 | 0.10256 | 0.016 | 6.952
15 | 0.74 | 0.10938 | 0.016 | 6.77
15.5 | 0.778 | 0.10539 | 0.017 | 7.381
16 | 0.807 | 0.11004 | 0.016 | 7.331
16.5 | 0.822 | 0.13123 | 0.014 | 6.262
17 | 0.848 | 0.14052 | 0.013 | 6.032
17.5 | 0.877 | 0.14455 | 0.013 | 6.065
18 | 0.906 | 0.15202 | 0.013 | 5.958
18.5 | 0.934 | 0.16175 | 0.012 | 5.773
19 | 0.961 | 0.17097 | 0.011 | 5.619
19.5 | 0.985 | 0.18635 | 0.011 | 5.287
20 | 1.014 | 0.19168 | 0.01 | 5.289

## 157. Re 20M Mach 0.50 (2)
BIGFOIL.COM POLAR EXPORT
ultimate
Ultimate (Carl Goldberg Ultimate Bipe R/C) |  |  |  | Cl Max: | 0.9745 | at alpha= | 8.5 | deg
XFOIL ncrit=9 |  |  |  | L/D Max: | 108.859 | at alpha= | 7.5 | deg
Re: | 20000000 |  |  | Cd Min: | 0.11626 | at alpha= | 13.5 | deg
Mach: | 0.5 |  |  | Cl=0 at alpha= | 1.2565 | deg
|  |  |  | @ Cl=0.1, Cd= | 0.0050071
|  |  |  | @ Cl=0.4, Cd= | 0.0060568
|  |  |  | @ Cl=0.6, Cd= | 0.0066394
alpha (deg) | Cl | Cd | Cm | Cl/Cd
0 | -0.1734 | 0.00471 | 0.0438 | -36.8153
0.5 | -0.1043 | 0.00469 | 0.0432 | -22.2388
1 | -0.0353 | 0.00468 | 0.0425 | -7.5427
1.5 | 0.0335 | 0.00471 | 0.0419 | 7.1125
2.5 | 0.1678 | 0.00531 | 0.041 | 31.6008
3 | 0.2343 | 0.0055 | 0.041 | 42.6
3.5 | 0.2997 | 0.00583 | 0.0413 | 51.4065
4 | 0.3669 | 0.00597 | 0.0415 | 61.4573
4.5 | 0.4355 | 0.00615 | 0.0418 | 70.813
5 | 0.5048 | 0.00633 | 0.0421 | 79.7472
5.5 | 0.5748 | 0.00655 | 0.0427 | 87.7557
6 | 0.6453 | 0.0068 | 0.0435 | 94.8971
6.5 | 0.716 | 0.00712 | 0.0447 | 100.5618
7 | 0.7874 | 0.00745 | 0.0463 | 105.6913
7.5 | 0.8589 | 0.00789 | 0.0485 | 108.8593
8 | 0.9274 | 0.0086 | 0.0519 | 107.8372
8.5 | 0.9745 | 0.01052 | 0.0588 | 92.6331
9 | 0.9678 | 0.01484 | 0.0712 | 65.2156
9.5 | 0.9633 | 0.0232 | 0.0727 | 41.5216
10 | 0.9205 | 0.02879 | 0.0825 | 31.9729
10.5 | 0.9051 | 0.04165 | 0.0696 | 21.7311
11 | 0.8802 | 0.05421 | 0.0592 | 16.2369
11.5 | 0.8551 | 0.0669 | 0.0499 | 12.7818
12 | 0.8317 | 0.07984 | 0.0414 | 10.4171
12.5 | 0.8122 | 0.09258 | 0.0344 | 8.773
13 | 0.7956 | 0.10459 | 0.0288 | 7.6068
13.5 | 0.7819 | 0.11626 | 0.0232 | 6.7254

## 158. Re 100.50k Mach 0.00 (1)
BIGFOIL.COM POLAR EXPORT
ultimate
Ultimate (Carl Goldberg Ultimate Bipe R/C) |  |  |  | Cl Max: | 0.8 | at alpha= | 13.5 | deg
JavaFoil+Calcfoil stall+Eppler ext transition |  |  |  | L/D Max: | 22.039 | at alpha= | 6 | deg
Re: | 100500 |  |  | Cd Min: | 0.01812 | at alpha= | -0.5 | deg
Mach: | 0 |  |  | Cl=0 at alpha= | 1.75 | deg
|  |  |  | @ Cl=0.1, Cd= | 0.018688
|  |  |  | @ Cl=0.4, Cd= | 0.021751
|  |  |  | @ Cl=0.6, Cd= | 0.064219
alpha (deg) | Cl | Cd | Cm | Cl/Cd
-16.5 | -0.814 | 0.21517 | 0.023 | -3.781
-16 | -0.837 | 0.19848 | 0.023 | -4.218
-15.5 | -0.86 | 0.19019 | 0.023 | -4.519
-15 | -0.88 | 0.17566 | 0.022 | -5.012
-14.5 | -0.9 | 0.16267 | 0.022 | -5.531
-14 | -0.917 | 0.15083 | 0.023 | -6.08
-13.5 | -0.932 | 0.14072 | 0.023 | -6.623
-13 | -0.944 | 0.13082 | 0.023 | -7.215
-12.5 | -0.953 | 0.12318 | 0.023 | -7.736
-12 | -0.958 | 0.11496 | 0.023 | -8.336
-11.5 | -0.96 | 0.10697 | 0.023 | -8.977
-11 | -0.958 | 0.09972 | 0.023 | -9.61
-10.5 | -0.952 | 0.09322 | 0.024 | -10.216
-10 | -0.942 | 0.08456 | 0.024 | -11.143
-9.5 | -0.928 | 0.07957 | 0.024 | -11.663
-9 | -0.91 | 0.07442 | 0.025 | -12.228
-8.5 | -0.888 | 0.06913 | 0.025 | -12.842
-8 | -0.862 | 0.06574 | 0.025 | -13.112
-7.5 | -0.832 | 0.06158 | 0.025 | -13.518
-7 | -0.8 | 0.05785 | 0.025 | -13.827
-6.5 | -0.765 | 0.05439 | 0.025 | -14.057
-6 | -0.728 | 0.05117 | 0.027 | -14.219
-5.5 | -0.854 | 0.02421 | 0.058 | -35.281
-5 | -0.801 | 0.02367 | 0.057 | -33.83
-4.5 | -0.745 | 0.02298 | 0.056 | -32.426
-4 | -0.688 | 0.02055 | 0.055 | -33.495
-3.5 | -0.631 | 0.02034 | 0.055 | -31.003
-3 | -0.572 | 0.02001 | 0.054 | -28.591
-2.5 | -0.513 | 0.01961 | 0.053 | -26.164
-2 | -0.453 | 0.01932 | 0.052 | -23.469
-1.5 | -0.393 | 0.01917 | 0.052 | -20.523
-1 | -0.333 | 0.01819 | 0.051 | -18.302
-0.5 | -0.273 | 0.01812 | 0.05 | -15.041
0 | -0.211 | 0.01814 | 0.049 | -11.632
0.5 | -0.151 | 0.01816 | 0.048 | -8.3
1 | -0.09 | 0.01824 | 0.048 | -4.958
1.5 | -0.03 | 0.01846 | 0.047 | -1.635
2 | 0.03 | 0.01854 | 0.046 | 1.621
2.5 | 0.09 | 0.01867 | 0.045 | 4.833
3 | 0.15 | 0.01878 | 0.044 | 8.001
3.5 | 0.21 | 0.01873 | 0.043 | 11.215
4 | 0.269 | 0.01898 | 0.042 | 14.2
4.5 | 0.328 | 0.01931 | 0.042 | 17.003
5 | 0.387 | 0.02165 | 0.041 | 17.869
5.5 | 0.445 | 0.0221 | 0.04 | 20.117
6 | 0.501 | 0.02273 | 0.039 | 22.039
6.5 | 0.453 | 0.05177 | 0.018 | 8.743
7 | 0.495 | 0.05478 | 0.016 | 9.044
7.5 | 0.537 | 0.05812 | 0.015 | 9.237
8 | 0.576 | 0.06163 | 0.015 | 9.351
8.5 | 0.614 | 0.06573 | 0.014 | 9.333
9 | 0.648 | 0.0699 | 0.014 | 9.269
9.5 | 0.679 | 0.07457 | 0.013 | 9.11
10 | 0.708 | 0.0792 | 0.012 | 8.934
10.5 | 0.732 | 0.08514 | 0.012 | 8.601
11 | 0.753 | 0.0913 | 0.011 | 8.249
11.5 | 0.77 | 0.09699 | 0.011 | 7.941
12 | 0.783 | 0.10432 | 0.01 | 7.511
12.5 | 0.793 | 0.11116 | 0.01 | 7.132
13 | 0.798 | 0.11901 | 0.009 | 6.708
13.5 | 0.8 | 0.12654 | 0.009 | 6.324
14 | 0.799 | 0.13757 | 0.009 | 5.806
14.5 | 0.794 | 0.14515 | 0.008 | 5.469
15 | 0.786 | 0.15587 | 0.008 | 5.044
15.5 | 0.776 | 0.16991 | 0.007 | 4.566
16 | 0.763 | 0.18388 | 0.007 | 4.15
16.5 | 0.748 | 0.19356 | 0.007 | 3.866
17 | 0.732 | 0.20922 | 0.006 | 3.499
17.5 | 0.714 | 0.22569 | 0.006 | 3.165
18 | 0.695 | 0.23647 | 0.006 | 2.941
18.5 | 0.676 | 0.24797 | 0.005 | 2.726

## 159. Re 100.50k Mach 0.00 (2)
BIGFOIL.COM POLAR EXPORT
ultimate
Ultimate (Carl Goldberg Ultimate Bipe R/C) |  |  |  | Cl Max: | 0.845 | at alpha= | 10.36 | deg
Wind Tunnel (UIUC Low-Speed Airfoil Test Program, Vol 3) |  |  |  | L/D Max: | 35.1163 | at alpha= | 6.31 | deg
Re: | 100500 |  |  | Cd Min: | 0.0159 | at alpha= | -0.92 | deg
Mach: | 0 |  |  | Cl=0 at alpha= | 0.48245 | deg
|  |  |  | @ Cl=0.1, Cd= | 0.017665
|  |  |  | @ Cl=0.4, Cd= | 0.016152
|  |  |  | @ Cl=0.6, Cd= | 0.017181
alpha (deg) | Cl | Cd | Cm | Cl/Cd
-2.95 | -0.414 | 0.0168 |  | -24.6429
-1.86 | -0.341 | 0.0174 |  | -19.5977
-0.92 | -0.256 | 0.0159 |  | -16.1006
0.18 | -0.053 | 0.017 |  | -3.1176
1.23 | 0.131 | 0.0178 |  | 7.3596
2.26 | 0.294 | 0.0172 |  | 17.093
3.29 | 0.371 | 0.0159 |  | 23.3333
4.27 | 0.44 | 0.0165 |  | 26.6667
5.3 | 0.521 | 0.0168 |  | 31.0119
6.31 | 0.604 | 0.0172 |  | 35.1163
7.32 | 0.671 | 0.0218 |  | 30.7798
8.33 | 0.722 | 0.0284 |  | 25.4225
9.36 | 0.792 | 0.0346 |  | 22.8902
10.36 | 0.845 | 0.0437 |  | 19.3364

## 160. Re 100.50k Mach 0.00 (3)
BIGFOIL.COM POLAR EXPORT
ultimate
Ultimate (Carl Goldberg Ultimate Bipe R/C) |  |  |  | Cl Max: | -0.492 | at alpha= | -3.93 | deg
Wind Tunnel (UIUC Low-Speed Airfoil Test Program, Vol 3) |  |  |  | L/D Max: | -28.9412 | at alpha= | -3.93 | deg
Re: | 100500 |  |  | Cd Min: | 0.017 | at alpha= | -3.93 | deg
Mach: | 0 |  |  | Cl=0 at alpha= |  | deg
@ Cl=0.1, Cd=
@ Cl=0.4, Cd=
@ Cl=0.6, Cd=
alpha (deg) | Cl | Cd | Cm | Cl/Cd
-4.99 | -0.578 | 0.0171 |  | -33.8012
-3.93 | -0.492 | 0.017 |  | -28.9412

## 161. Re 100.50k Mach 0.00 (4)
BIGFOIL.COM POLAR EXPORT
ultimate
Ultimate (Carl Goldberg Ultimate Bipe R/C) |  |  |  | Cl Max: | 0.878 | at alpha= | 11.93 | deg
Wind Tunnel (UIUC Low-Speed Airfoil Test Program, Vol 3) |  |  |  | L/D Max: |  | at alpha= |  | deg
Re: | 100500 |  |  | Cd Min: |  | at alpha= |  | deg
Mach: | 0 |  |  | Cl=0 at alpha= | 0.54426 | deg
@ Cl=0.1, Cd=
@ Cl=0.4, Cd=
@ Cl=0.6, Cd=
alpha (deg) | Cl | Cd | Cm | Cl/Cd
-6.51 | -0.67 |  | -0.0037
-5.83 | -0.635 |  | -0.0019
-5.39 | -0.593 |  | 0.0009
-4.59 | -0.533 |  | 0.004
-4.29 | -0.502 |  | 0.005
-3.73 | -0.467 |  | 0.0091
-3.47 | -0.437 |  | 0.0094
-2.5 | -0.38 |  | 0.0193
-2.39 | -0.361 |  | 0.0182
-1.65 | -0.317 |  | 0.026
-1.34 | -0.278 |  | 0.0232
-0.47 | -0.188 |  | 0.0246
-0.24 | -0.141 |  | 0.015
0.7 | 0.028 |  | -0.0011
0.85 | 0.062 |  | -0.0118
1.53 | 0.194 |  | -0.0209
2.01 | 0.272 |  | -0.0335
2.71 | 0.319 |  | -0.0259
2.8 | 0.336 |  | -0.0307
3.53 | 0.376 |  | -0.0245
3.92 | 0.414 |  | -0.0235
4.74 | 0.468 |  | -0.0153
5.02 | 0.5 |  | -0.0164
5.57 | 0.535 |  | -0.0099
6.12 | 0.584 |  | -0.0092
6.82 | 0.64 |  | -0.0047
6.91 | 0.646 |  | -0.0059
7.65 | 0.683 |  | 0.0011
7.99 | 0.702 |  | 0.0011
8.84 | 0.752 |  | 0.008
9.05 | 0.765 |  | 0.0058
9.62 | 0.802 |  | 0.0123
10.11 | 0.826 |  | 0.0096
10.82 | 0.859 |  | 0.017
11.15 | 0.864 |  | 0.0117
11.93 | 0.878 |  | -0.0062
11.94 | 0.853 |  | -0.0108
12.72 | 0.854 |  | -0.0396
13.04 | 0.777 |  | -0.0676
13.83 | 0.745 |  | -0.0727
13.85 | 0.766 |  | -0.0658
14.64 | 0.754 |  | -0.0708
14.97 | 0.711 |  | -0.0757
15.85 | 0.697 |  | -0.0685
16.1 | 0.71 |  | -0.0804
16.69 | 0.725 |  | -0.0737
16.96 | 0.712 |  | -0.082
18 | 0.765 |  | -0.0842
18.91 | 0.778 |  | -0.0873

## 162. Re 100.50k Mach 0.00 (5)
BIGFOIL.COM POLAR EXPORT
ultimate
Ultimate (Carl Goldberg Ultimate Bipe R/C) |  |  |  | Cl Max: | 0.909 | at alpha= | 10 | deg
XFOIL ncrit=9 |  |  |  | L/D Max: | 38.9448 | at alpha= | 5.5 | deg
Re: | 100500 |  |  | Cd Min: | 0.18081 | at alpha= | -15 | deg
Mach: | 0 |  |  | Cl=0 at alpha= | -0.22033 | deg
|  |  |  | @ Cl=0.1, Cd= | 0.019114
|  |  |  | @ Cl=0.4, Cd= | 0.01696
|  |  |  | @ Cl=0.6, Cd= | 0.016215
alpha (deg) | Cl | Cd | Cm | Cl/Cd
-15 | -0.7129 | 0.18081 | 0.0294 | -3.9428
-14.5 | -0.6786 | 0.17287 | 0.0309 | -3.9255
-14 | -0.6905 | 0.16464 | 0.0237 | -4.194
-13.5 | -0.6782 | 0.15785 | 0.0215 | -4.2965
-13 | -0.661 | 0.14936 | 0.0207 | -4.4255
-12.5 | -0.6874 | 0.13969 | 0.0124 | -4.9209
-12 | -0.797 | 0.09304 | -0.0187 | -8.5662
-11.5 | -0.8338 | 0.07928 | -0.0247 | -10.5172
-11 | -0.9495 | 0.06764 | -0.0226 | -14.0376
-10.5 | -0.9669 | 0.05929 | -0.0181 | -16.308
-10 | -0.9759 | 0.05209 | -0.0126 | -18.7349
-9.5 | -0.9672 | 0.04511 | -0.0076 | -21.4409
-9 | -0.9438 | 0.03919 | -0.0033 | -24.0827
-8.5 | -0.906 | 0.03385 | -0.0011 | -26.7651
-8 | -0.8577 | 0.02991 | 0.0001 | -28.676
-7.5 | -0.811 | 0.02644 | 0.0015 | -30.6732
-7 | -0.7737 | 0.02364 | 0.0046 | -32.7284
-6.5 | -0.7518 | 0.02085 | 0.0104 | -36.0576
-6 | -0.7541 | 0.01762 | 0.0205 | -42.798
-5.5 | -0.7324 | 0.01698 | 0.0272 | -43.1331
-5 | -0.7043 | 0.01646 | 0.0328 | -42.7886
-4.5 | -0.6762 | 0.01624 | 0.0388 | -41.6379
-4 | -0.6413 | 0.01611 | 0.0434 | -39.8076
-3.5 | -0.6031 | 0.01592 | 0.0471 | -37.8832
-3 | -0.5616 | 0.01586 | 0.0502 | -35.4098
-2.5 | -0.5206 | 0.01592 | 0.0535 | -32.701
-2 | -0.4681 | 0.01623 | 0.0544 | -28.8417
-1.5 | -0.3853 | 0.01694 | 0.0486 | -22.745
-1 | -0.2306 | 0.0183 | 0.0283 | -12.6011
-0.5 | -0.082 | 0.01912 | 0.009 | -4.2887
0 | 0.0646 | 0.01923 | -0.0102 | 3.3593
0.5 | 0.1962 | 0.0188 | -0.0262 | 10.4362
1 | 0.3061 | 0.018 | -0.0373 | 17.0056
1.5 | 0.3407 | 0.01754 | -0.0335 | 19.4242
2 | 0.3722 | 0.01725 | -0.0291 | 21.5768
2.5 | 0.4057 | 0.0169 | -0.0247 | 24.0059
3 | 0.4422 | 0.01658 | -0.0207 | 26.6707
3.5 | 0.4823 | 0.01645 | -0.0175 | 29.3191
4 | 0.5237 | 0.01648 | -0.0142 | 31.7779
4.5 | 0.5625 | 0.0163 | -0.0098 | 34.5092
5 | 0.6024 | 0.01621 | -0.0059 | 37.1622
5.5 | 0.6422 | 0.01649 | -0.0023 | 38.9448
6 | 0.6593 | 0.02063 | 0.003 | 31.9583
6.5 | 0.6913 | 0.02325 | 0.0069 | 29.7333
7 | 0.7304 | 0.02618 | 0.0098 | 27.8992
7.5 | 0.7759 | 0.02899 | 0.012 | 26.7644
8 | 0.8211 | 0.03345 | 0.0137 | 24.5471
8.5 | 0.8582 | 0.03798 | 0.0169 | 22.5961
9 | 0.8849 | 0.04417 | 0.0208 | 20.034
9.5 | 0.8971 | 0.05096 | 0.0254 | 17.604
10 | 0.909 | 0.06064 | 0.0283 | 14.9901
10.5 | 0.8507 | 0.06973 | 0.0364 | 12.1999
11 | 0.6177 | 0.11513 | 0.0081 | 5.3652
12 | 0.629 | 0.13178 | 0.0054 | 4.7731
12.5 | 0.6129 | 0.14086 | 0.0002 | 4.3511
13 | 0.614 | 0.14912 | -0.0026 | 4.1175
13.5 | 0.6615 | 0.1567 | 0.0025 | 4.2214
14 | 0.6258 | 0.16434 | -0.0079 | 3.808
14.5 | 0.664 | 0.17352 | -0.0049 | 3.8266
15 | 0.642 | 0.17933 | -0.0139 | 3.58

## 163. Re 100.50k Mach 0.10 (1)
BIGFOIL.COM POLAR EXPORT
ultimate
Ultimate (Carl Goldberg Ultimate Bipe R/C) |  |  |  | Cl Max: | 0.787 | at alpha= | 13 | deg
JavaFoil+Calcfoil stall+Eppler ext transition |  |  |  | L/D Max: | 22.062 | at alpha= | 6 | deg
Re: | 100500 |  |  | Cd Min: | 0.01815 | at alpha= | -0.5 | deg
Mach: | 0.1 |  |  | Cl=0 at alpha= | 1.75 | deg
|  |  |  | @ Cl=0.1, Cd= | 0.018718
|  |  |  | @ Cl=0.4, Cd= | 0.021787
|  |  |  | @ Cl=0.6, Cd= | 0.064238
alpha (deg) | Cl | Cd | Cm | Cl/Cd
-16.5 | -0.765 | 0.22665 | 0.023 | -3.374
-16 | -0.792 | 0.21201 | 0.023 | -3.736
-15.5 | -0.818 | 0.19388 | 0.023 | -4.221
-15 | -0.843 | 0.1869 | 0.022 | -4.512
-14.5 | -0.867 | 0.16834 | 0.023 | -5.149
-14 | -0.888 | 0.1573 | 0.023 | -5.644
-13.5 | -0.907 | 0.14664 | 0.023 | -6.182
-13 | -0.922 | 0.13533 | 0.023 | -6.815
-12.5 | -0.935 | 0.12794 | 0.023 | -7.306
-12 | -0.944 | 0.11878 | 0.023 | -7.944
-11.5 | -0.949 | 0.10792 | 0.023 | -8.789
-11 | -0.949 | 0.10112 | 0.024 | -9.389
-10.5 | -0.946 | 0.09437 | 0.024 | -10.023
-10 | -0.938 | 0.08637 | 0.024 | -10.861
-9.5 | -0.926 | 0.08026 | 0.024 | -11.532
-9 | -0.909 | 0.0749 | 0.024 | -12.136
-8.5 | -0.888 | 0.06977 | 0.025 | -12.729
-8 | -0.863 | 0.06621 | 0.025 | -13.035
-7.5 | -0.834 | 0.06187 | 0.025 | -13.487
-7 | -0.802 | 0.05766 | 0.025 | -13.916
-6.5 | -0.767 | 0.0545 | 0.025 | -14.077
-6 | -0.73 | 0.05127 | 0.027 | -14.243
-5.5 | -0.858 | 0.02428 | 0.058 | -35.336
-5 | -0.805 | 0.02375 | 0.057 | -33.882
-4.5 | -0.749 | 0.02304 | 0.056 | -32.492
-4 | -0.692 | 0.02256 | 0.056 | -30.667
-3.5 | -0.634 | 0.02038 | 0.055 | -31.102
-3 | -0.575 | 0.02006 | 0.054 | -28.673
-2.5 | -0.516 | 0.01965 | 0.053 | -26.246
-2 | -0.456 | 0.01935 | 0.053 | -23.552
-1.5 | -0.395 | 0.01908 | 0.052 | -20.713
-1 | -0.335 | 0.01822 | 0.051 | -18.368
-0.5 | -0.274 | 0.01815 | 0.05 | -15.09
0 | -0.212 | 0.01816 | 0.049 | -11.671
0.5 | -0.151 | 0.01817 | 0.049 | -8.337
1 | -0.091 | 0.01827 | 0.048 | -4.973
1.5 | -0.03 | 0.01849 | 0.047 | -1.64
2 | 0.03 | 0.01857 | 0.046 | 1.626
2.5 | 0.091 | 0.0187 | 0.045 | 4.849
3 | 0.151 | 0.01882 | 0.044 | 8.026
3.5 | 0.211 | 0.01876 | 0.044 | 11.253
4 | 0.271 | 0.01901 | 0.043 | 14.247
4.5 | 0.33 | 0.01935 | 0.042 | 17.056
5 | 0.389 | 0.0217 | 0.041 | 17.912
5.5 | 0.447 | 0.02216 | 0.04 | 20.157
6 | 0.503 | 0.02281 | 0.039 | 22.062
6.5 | 0.455 | 0.05189 | 0.018 | 8.761
7 | 0.498 | 0.05484 | 0.017 | 9.075
7.5 | 0.539 | 0.05815 | 0.015 | 9.267
8 | 0.578 | 0.06199 | 0.015 | 9.328
8.5 | 0.615 | 0.06577 | 0.014 | 9.353
9 | 0.649 | 0.0699 | 0.013 | 9.287
9.5 | 0.68 | 0.07466 | 0.013 | 9.107
10 | 0.707 | 0.07983 | 0.013 | 8.861
10.5 | 0.731 | 0.08551 | 0.012 | 8.547
11 | 0.75 | 0.09084 | 0.011 | 8.261
11.5 | 0.766 | 0.09888 | 0.011 | 7.744
12 | 0.777 | 0.10549 | 0.01 | 7.366
12.5 | 0.784 | 0.11231 | 0.01 | 6.981
13 | 0.787 | 0.12203 | 0.009 | 6.45
13.5 | 0.786 | 0.13078 | 0.009 | 6.011
14 | 0.782 | 0.13945 | 0.008 | 5.604
14.5 | 0.773 | 0.15109 | 0.008 | 5.119
15 | 0.762 | 0.16234 | 0.008 | 4.695
15.5 | 0.748 | 0.17365 | 0.007 | 4.31
16 | 0.732 | 0.18797 | 0.007 | 3.894
16.5 | 0.714 | 0.19991 | 0.007 | 3.57
17 | 0.694 | 0.2156 | 0.006 | 3.218
17.5 | 0.672 | 0.23102 | 0.006 | 2.911
18 | 0.65 | 0.24574 | 0.006 | 2.646

## 164. Re 100.50k Mach 0.10 (2)
BIGFOIL.COM POLAR EXPORT
ultimate
Ultimate (Carl Goldberg Ultimate Bipe R/C) |  |  |  | Cl Max: | 0.8955 | at alpha= | 10 | deg
XFOIL ncrit=9 |  |  |  | L/D Max: | 38.8675 | at alpha= | 5.5 | deg
Re: | 100500 |  |  | Cd Min: | 0.18129 | at alpha= | -15 | deg
Mach: | 0.1 |  |  | Cl=0 at alpha= | -0.22559 | deg
|  |  |  | @ Cl=0.1, Cd= | 0.019135
|  |  |  | @ Cl=0.4, Cd= | 0.017022
|  |  |  | @ Cl=0.6, Cd= | 0.01628
alpha (deg) | Cl | Cd | Cm | Cl/Cd
-15 | -0.7085 | 0.18129 | 0.0306 | -3.9081
-14.5 | -0.6782 | 0.1735 | 0.0311 | -3.9089
-14 | -0.6847 | 0.1654 | 0.0249 | -4.1397
-13.5 | -0.6817 | 0.15857 | 0.0209 | -4.299
-13 | -0.5126 | 0.13642 | -0.0007 | -3.7575
-12.5 | -0.4995 | 0.13055 | -0.0007 | -3.8261
-12 | -0.7858 | 0.09528 | -0.0173 | -8.2473
-11.5 | -0.8166 | 0.08152 | -0.0234 | -10.0172
-11 | -0.9357 | 0.06836 | -0.0247 | -13.6878
-10.5 | -0.9582 | 0.06038 | -0.0198 | -15.8695
-10 | -0.9703 | 0.05311 | -0.0142 | -18.2696
-9.5 | -0.9648 | 0.04602 | -0.0091 | -20.9648
-9 | -0.9443 | 0.03994 | -0.0046 | -23.643
-8.5 | -0.9091 | 0.03447 | -0.002 | -26.3737
-8 | -0.8614 | 0.03037 | -0.0006 | -28.3635
-7.5 | -0.814 | 0.02679 | 0.0008 | -30.3845
-7 | -0.7758 | 0.0239 | 0.0038 | -32.4603
-6.5 | -0.752 | 0.0212 | 0.0095 | -35.4717
-6 | -0.7547 | 0.01778 | 0.0196 | -42.4466
-5.5 | -0.7348 | 0.01707 | 0.0267 | -43.0463
-5 | -0.7075 | 0.01656 | 0.0325 | -42.7234
-4.5 | -0.6785 | 0.01631 | 0.0384 | -41.6002
-4 | -0.6443 | 0.01619 | 0.0433 | -39.7962
-3.5 | -0.6056 | 0.01601 | 0.047 | -37.8264
-3 | -0.5657 | 0.01592 | 0.0504 | -35.5339
-2.5 | -0.5224 | 0.01601 | 0.0533 | -32.6296
-2 | -0.4727 | 0.01628 | 0.0548 | -29.0356
-1.5 | -0.3849 | 0.01702 | 0.0481 | -22.6146
-1 | -0.2319 | 0.01832 | 0.0283 | -12.6583
-0.5 | -0.0798 | 0.01915 | 0.0084 | -4.1671
0 | 0.0656 | 0.01925 | -0.0104 | 3.4078
0.5 | 0.1974 | 0.01881 | -0.0262 | 10.4944
1 | 0.3042 | 0.01806 | -0.0365 | 16.8439
1.5 | 0.3424 | 0.01759 | -0.0333 | 19.4656
2 | 0.3746 | 0.01732 | -0.0291 | 21.6282
2.5 | 0.4079 | 0.01693 | -0.0245 | 24.0933
3 | 0.4453 | 0.01665 | -0.0208 | 26.7447
3.5 | 0.4856 | 0.01651 | -0.0174 | 29.4125
4 | 0.5273 | 0.01657 | -0.0143 | 31.8226
4.5 | 0.5658 | 0.01634 | -0.0095 | 34.6267
5 | 0.606 | 0.01627 | -0.0056 | 37.2465
5.5 | 0.6452 | 0.0166 | -0.0019 | 38.8675
6 | 0.6621 | 0.02089 | 0.0035 | 31.6946
6.5 | 0.6943 | 0.0235 | 0.0074 | 29.5447
7 | 0.7342 | 0.02645 | 0.0103 | 27.758
7.5 | 0.7801 | 0.02944 | 0.0125 | 26.498
8 | 0.8244 | 0.03395 | 0.0145 | 24.2828
8.5 | 0.86 | 0.03874 | 0.0178 | 22.1993
9 | 0.8843 | 0.04508 | 0.0219 | 19.6162
9.5 | 0.8935 | 0.05198 | 0.0267 | 17.1893
10 | 0.8955 | 0.06066 | 0.0305 | 14.7626
10.5 | 0.8202 | 0.06921 | 0.0392 | 11.8509
11 | 0.7196 | 0.08642 | 0.0329 | 8.3268
12 | 0.6237 | 0.13269 | 0.0047 | 4.7004
12.5 | 0.6099 | 0.14167 | -0.0002 | 4.3051
13 | 0.6135 | 0.14982 | -0.0026 | 4.0949
13.5 | 0.6524 | 0.15713 | 0.0008 | 4.152
14 | 0.6245 | 0.16503 | -0.0082 | 3.7842
14.5 | 0.6668 | 0.17447 | -0.0046 | 3.8219
15 | 0.6415 | 0.18002 | -0.0142 | 3.5635

## 165. Re 100.50k Mach 0.25 (1)
BIGFOIL.COM POLAR EXPORT
ultimate
Ultimate (Carl Goldberg Ultimate Bipe R/C) |  |  |  | Cl Max: | 0.725 | at alpha= | 11.5 | deg
JavaFoil+Calcfoil stall+Eppler ext transition |  |  |  | L/D Max: | 22.207 | at alpha= | 6 | deg
Re: | 100500 |  |  | Cd Min: | 0.01829 | at alpha= | -0.5 | deg
Mach: | 0.25 |  |  | Cl=0 at alpha= | 1.75 | deg
|  |  |  | @ Cl=0.1, Cd= | 0.018875
|  |  |  | @ Cl=0.4, Cd= | 0.33884
|  |  |  | @ Cl=0.6, Cd= | 0.33884
alpha (deg) | Cl | Cd | Cm | Cl/Cd
-14.5 | -0.565 | 0.24145 | 0.023 | -2.338
-14 | -0.624 | 0.21473 | 0.023 | -2.908
-13.5 | -0.68 | 0.19165 | 0.023 | -3.548
-13 | -0.73 | 0.17152 | 0.022 | -4.258
-12.5 | -0.775 | 0.15287 | 0.023 | -5.072
-12 | -0.814 | 0.13441 | 0.022 | -6.055
-11.5 | -0.846 | 0.12436 | 0.023 | -6.8
-11 | -0.87 | 0.11253 | 0.023 | -7.734
-10.5 | -0.888 | 0.102 | 0.023 | -8.701
-10 | -0.897 | 0.09422 | 0.023 | -9.522
-9.5 | -0.9 | 0.08553 | 0.024 | -10.518
-9 | -0.895 | 0.07853 | 0.024 | -11.396
-8.5 | -0.883 | 0.07307 | 0.025 | -12.09
-8 | -0.866 | 0.06829 | 0.025 | -12.678
-7.5 | -0.842 | 0.06369 | 0.025 | -13.227
-7 | -0.814 | 0.05907 | 0.025 | -13.779
-6.5 | -0.781 | 0.05546 | 0.025 | -14.086
-6 | -0.745 | 0.05218 | 0.026 | -14.282
-5.5 | -0.878 | 0.02471 | 0.059 | -35.528
-5 | -0.825 | 0.02416 | 0.059 | -34.129
-4.5 | -0.768 | 0.02339 | 0.058 | -32.827
-4 | -0.71 | 0.02287 | 0.057 | -31.046
-3.5 | -0.651 | 0.02062 | 0.056 | -31.558
-3 | -0.591 | 0.02027 | 0.056 | -29.13
-2.5 | -0.53 | 0.01984 | 0.055 | -26.702
-2 | -0.468 | 0.01952 | 0.054 | -23.981
-1.5 | -0.406 | 0.01936 | 0.053 | -20.976
-1 | -0.344 | 0.01837 | 0.053 | -18.722
-0.5 | -0.281 | 0.01829 | 0.052 | -15.386
0 | -0.218 | 0.01829 | 0.051 | -11.903
0.5 | -0.156 | 0.01832 | 0.05 | -8.49
1 | -0.093 | 0.01848 | 0.049 | -5.051
1.5 | -0.031 | 0.01864 | 0.048 | -1.672
2 | 0.031 | 0.01872 | 0.047 | 1.657
2.5 | 0.093 | 0.01886 | 0.047 | 4.938
3 | 0.155 | 0.01899 | 0.046 | 8.168
3.5 | 0.217 | 0.01894 | 0.045 | 11.445
4 | 0.278 | 0.01921 | 0.044 | 14.467
4.5 | 0.339 | 0.01958 | 0.043 | 17.299
5 | 0.399 | 0.02201 | 0.042 | 18.115
5.5 | 0.458 | 0.02259 | 0.041 | 20.269
6 | 0.515 | 0.02321 | 0.04 | 22.207
6.5 | 0.466 | 0.05224 | 0.018 | 8.912
7 | 0.509 | 0.05556 | 0.016 | 9.154
7.5 | 0.55 | 0.05914 | 0.016 | 9.295
8 | 0.588 | 0.06293 | 0.015 | 9.343
8.5 | 0.623 | 0.06755 | 0.014 | 9.22
9 | 0.653 | 0.07243 | 0.014 | 9.022
9.5 | 0.679 | 0.07691 | 0.013 | 8.834
10 | 0.7 | 0.08381 | 0.013 | 8.354
10.5 | 0.715 | 0.08969 | 0.012 | 7.97
11 | 0.724 | 0.13227 | 0.012 | 5.471
11.5 | 0.725 | 0.10563 | 0.01 | 6.861
12 | 0.719 | 0.11442 | 0.01 | 6.288
12.5 | 0.707 | 0.1257 | 0.01 | 5.625
13 | 0.688 | 0.13614 | 0.009 | 5.052
13.5 | 0.662 | 0.1495 | 0.009 | 4.426
14 | 0.629 | 0.16561 | 0.008 | 3.8
14.5 | 0.591 | 0.18817 | 0.008 | 3.142
15 | 0.548 | 0.21368 | 0.008 | 2.563
15.5 | 0.499 | 0.23474 | 0.008 | 2.127
16 | 0.447 | 0.27521 | 0.007 | 1.623
16.5 | 0.389 | 0.33884 | 0.007 | 1.149

## 166. Re 100.50k Mach 0.25 (2)
BIGFOIL.COM POLAR EXPORT
ultimate
Ultimate (Carl Goldberg Ultimate Bipe R/C) |  |  |  | Cl Max: | 0.8725 | at alpha= | 9 | deg
XFOIL ncrit=9 |  |  |  | L/D Max: | 37.6294 | at alpha= | 5 | deg
Re: | 100500 |  |  | Cd Min: | 0.17721 | at alpha= | -14.5 | deg
Mach: | 0.25 |  |  | Cl=0 at alpha= | -0.22173 | deg
|  |  |  | @ Cl=0.1, Cd= | 0.019256
|  |  |  | @ Cl=0.4, Cd= | 0.017539
|  |  |  | @ Cl=0.6, Cd= | 0.016608
alpha (deg) | Cl | Cd | Cm | Cl/Cd
-14.5 | -0.6834 | 0.17721 | 0.031 | -3.8564
-14 | -0.668 | 0.16895 | 0.0286 | -3.9538
-13.5 | -0.6949 | 0.16276 | 0.0187 | -4.2695
-13 | -0.65 | 0.15345 | 0.0222 | -4.2359
-12.5 | -0.6657 | 0.14444 | 0.0154 | -4.6088
-12 | -0.7352 | 0.10738 | -0.0094 | -6.8467
-11.5 | -0.7345 | 0.09694 | -0.0116 | -7.5769
-11 | -0.8196 | 0.07496 | -0.0278 | -10.9338
-10.5 | -0.9104 | 0.06587 | -0.0279 | -13.8212
-10 | -0.9314 | 0.05789 | -0.0231 | -16.0891
-9.5 | -0.9421 | 0.05056 | -0.0177 | -18.6333
-9 | -0.9389 | 0.04401 | -0.012 | -21.3338
-8.5 | -0.9189 | 0.0379 | -0.0075 | -24.2454
-8 | -0.8788 | 0.03308 | -0.005 | -26.5659
-7.5 | -0.8309 | 0.02882 | -0.003 | -28.8307
-7 | -0.7859 | 0.02545 | -0.0005 | -30.8802
-6.5 | -0.7568 | 0.02274 | 0.0046 | -33.2806
-6 | -0.7489 | 0.0195 | 0.0131 | -38.4051
-5.5 | -0.7465 | 0.01766 | 0.0234 | -42.2707
-5 | -0.7228 | 0.0171 | 0.0304 | -42.269
-4.5 | -0.6945 | 0.01672 | 0.0367 | -41.5371
-4 | -0.6628 | 0.01664 | 0.0427 | -39.8317
-3.5 | -0.6242 | 0.01642 | 0.0468 | -38.0146
-3 | -0.5824 | 0.01633 | 0.0503 | -35.6644
-2.5 | -0.5412 | 0.01636 | 0.0537 | -33.0807
-2 | -0.495 | 0.0166 | 0.0562 | -29.8193
-1.5 | -0.3903 | 0.0173 | 0.047 | -22.5607
0 | 0.0677 | 0.01936 | -0.0105 | 3.4969
0.5 | 0.1955 | 0.01895 | -0.0246 | 10.3166
1 | 0.294 | 0.01846 | -0.0325 | 15.9263
1.5 | 0.3535 | 0.018 | -0.0331 | 19.6389
2 | 0.3877 | 0.01767 | -0.029 | 21.9411
2.5 | 0.4235 | 0.01729 | -0.0248 | 24.4939
3 | 0.4624 | 0.01701 | -0.021 | 27.184
3.5 | 0.5043 | 0.01691 | -0.0175 | 29.8226
4 | 0.5464 | 0.01693 | -0.014 | 32.2741
4.5 | 0.5845 | 0.0166 | -0.0086 | 35.2108
5 | 0.6254 | 0.01662 | -0.0044 | 37.6294
5.5 | 0.6489 | 0.01901 | 0.0013 | 34.1347
6 | 0.6753 | 0.02236 | 0.0061 | 30.2013
6.5 | 0.7109 | 0.02499 | 0.0102 | 28.4474
7 | 0.7544 | 0.0282 | 0.0131 | 26.7518
7.5 | 0.8012 | 0.03204 | 0.0156 | 25.0062
8 | 0.8382 | 0.03706 | 0.0188 | 22.6174
8.5 | 0.8628 | 0.04285 | 0.0233 | 20.1354
9 | 0.8725 | 0.04977 | 0.0283 | 17.5306
9.5 | 0.8671 | 0.05715 | 0.0334 | 15.1724
10 | 0.8522 | 0.06528 | 0.0377 | 13.0545
10.5 | 0.7474 | 0.07493 | 0.0404 | 9.9746
11 | 0.7055 | 0.08867 | 0.0338 | 7.9565
11.5 | 0.6349 | 0.12825 | 0.0097 | 4.9505
12 | 0.606 | 0.13677 | 0.0027 | 4.4308
12.5 | 0.5998 | 0.14552 | -0.0014 | 4.1218
13 | 0.6264 | 0.15378 | -0.0003 | 4.0734
13.5 | 0.6264 | 0.16062 | -0.0042 | 3.8999
14 | 0.6217 | 0.16861 | -0.0092 | 3.6872

## 167. Re 100.50k Mach 0.50 (1)
BIGFOIL.COM POLAR EXPORT
ultimate
Ultimate (Carl Goldberg Ultimate Bipe R/C) |  |  |  | Cl Max: | 1.006 | at alpha= | 20 | deg
JavaFoil+Calcfoil stall+Eppler ext transition |  |  |  | L/D Max: | 20.643 | at alpha= | 5.5 | deg
Re: | 100500 |  |  | Cd Min: | 0.01892 | at alpha= | -0.5 | deg
Mach: | 0.5 |  |  | Cl=0 at alpha= | 1.75 | deg
|  |  |  | @ Cl=0.1, Cd= | 0.01957
|  |  |  | @ Cl=0.4, Cd= | 0.023091
|  |  |  | @ Cl=0.6, Cd= | 0.22447
alpha (deg) | Cl | Cd | Cm | Cl/Cd
-20 | -1.194 | 0.37503 | 0.051 | -3.184
-19.5 | -1.168 | 0.36748 | 0.051 | -3.179
-19 | -1.138 | 0.35322 | 0.048 | -3.221
-18.5 | -1.111 | 0.34165 | 0.048 | -3.253
-18 | -1.085 | 0.34802 | 0.047 | -3.119
-17.5 | -1.059 | 0.34102 | 0.047 | -3.105
-17 | -1.033 | 0.3365 | 0.047 | -3.069
-16.5 | -1.003 | 0.31803 | 0.044 | -3.154
-16 | -0.976 | 0.29161 | 0.043 | -3.348
-15.5 | -0.95 | 0.28739 | 0.043 | -3.305
-15 | -0.923 | 0.28522 | 0.042 | -3.237
-14.5 | -0.897 | 0.26214 | 0.042 | -3.42
-14 | -0.867 | 0.25323 | 0.039 | -3.425
-13.5 | -0.84 | 0.24669 | 0.038 | -3.407
-13 | -0.814 | 0.24556 | 0.038 | -3.313
-12.5 | -0.787 | 0.23986 | 0.038 | -3.281
-12 | -0.758 | 0.22595 | 0.035 | -3.357
-11.5 | -0.731 | 0.21773 | 0.033 | -3.357
-11 | -0.704 | 0.20659 | 0.033 | -3.408
-10.5 | -0.677 | 0.19965 | 0.032 | -3.391
-10 | -0.65 | 0.19322 | 0.032 | -3.364
-9.5 | -0.622 | 0.17168 | 0.028 | -3.62
-9 | -0.594 | 0.1664 | 0.028 | -3.572
-8.5 | -0.567 | 0.16309 | 0.027 | -3.477
-8 | -0.54 | 0.15051 | 0.027 | -3.587
-7.5 | -0.512 | 0.13194 | 0.022 | -3.879
-7 | -0.706 | 0.08154 | 0.023 | -8.653
-6.5 | -0.783 | 0.06602 | 0.026 | -11.857
-6 | -0.785 | 0.05893 | 0.027 | -13.321
-5.5 | -0.763 | 0.0531 | 0.027 | -14.361
-5 | -0.726 | 0.04937 | 0.029 | -14.713
-4.5 | -0.848 | 0.02538 | 0.065 | -33.414
-4 | -0.788 | 0.0246 | 0.064 | -32.016
-3.5 | -0.724 | 0.02159 | 0.063 | -33.534
-3 | -0.658 | 0.0211 | 0.062 | -31.202
-2.5 | -0.591 | 0.02071 | 0.061 | -28.543
-2 | -0.523 | 0.02041 | 0.06 | -25.621
-1.5 | -0.454 | 0.0202 | 0.06 | -22.462
-1 | -0.384 | 0.02 | 0.059 | -19.21
-0.5 | -0.315 | 0.01892 | 0.058 | -16.623
0 | -0.243 | 0.01892 | 0.057 | -12.844
0.5 | -0.174 | 0.01902 | 0.056 | -9.128
1 | -0.104 | 0.01913 | 0.055 | -5.445
1.5 | -0.035 | 0.0193 | 0.054 | -1.801
2 | 0.035 | 0.0194 | 0.053 | 1.784
2.5 | 0.104 | 0.01958 | 0.052 | 5.305
3 | 0.173 | 0.01979 | 0.051 | 8.734
3.5 | 0.241 | 0.0201 | 0.05 | 12.012
4 | 0.309 | 0.02022 | 0.049 | 15.283
4.5 | 0.376 | 0.02281 | 0.048 | 16.487
5 | 0.441 | 0.02357 | 0.047 | 18.727
5.5 | 0.503 | 0.02439 | 0.046 | 20.643
6 | 0.461 | 0.0517 | 0.019 | 8.925
6.5 | 0.508 | 0.05573 | 0.018 | 9.108
7 | 0.545 | 0.0603 | 0.017 | 9.037
7.5 | 0.569 | 0.06762 | 0.016 | 8.417
8 | 0.564 | 0.07754 | 0.015 | 7.273
8.5 | 0.374 | 0.13558 | 0.013 | 2.761
9 | 0.402 | 0.14141 | 0.013 | 2.842
9.5 | 0.43 | 0.15576 | 0.015 | 2.76
10 | 0.457 | 0.17003 | 0.014 | 2.69
10.5 | 0.485 | 0.17593 | 0.014 | 2.756
11 | 0.512 | 0.1855 | 0.014 | 2.761
11.5 | 0.541 | 0.2069 | 0.015 | 2.612
12 | 0.568 | 0.21017 | 0.014 | 2.702
12.5 | 0.595 | 0.22373 | 0.014 | 2.66
13 | 0.622 | 0.22772 | 0.014 | 2.733
13.5 | 0.65 | 0.23264 | 0.013 | 2.792
14 | 0.678 | 0.26135 | 0.014 | 2.595
14.5 | 0.705 | 0.26511 | 0.013 | 2.661
15 | 0.732 | 0.27176 | 0.013 | 2.695
15.5 | 0.759 | 0.27265 | 0.012 | 2.785
16 | 0.786 | 0.28072 | 0.012 | 2.802
16.5 | 0.816 | 0.28143 | 0.012 | 2.899
17 | 0.843 | 0.29159 | 0.012 | 2.89
17.5 | 0.869 | 0.30715 | 0.011 | 2.831
18 | 0.896 | 0.31237 | 0.011 | 2.869
18.5 | 0.923 | 0.3261 | 0.01 | 2.83
19 | 0.951 | 0.33892 | 0.01 | 2.806
19.5 | 0.979 | 0.36902 | 0.01 | 2.653
20 | 1.006 | 0.36414 | 0.009 | 2.762

## 168. Re 100.50k Mach 0.50 (2)
BIGFOIL.COM POLAR EXPORT
ultimate
Ultimate (Carl Goldberg Ultimate Bipe R/C) |  |  |  | Cl Max: | 0.8633 | at alpha= | 20 | deg
XFOIL ncrit=9 |  |  |  | L/D Max: | 36.2828 | at alpha= | 4.5 | deg
Re: | 100500 |  |  | Cd Min: | 0.29076 | at alpha= | -20 | deg
Mach: | 0.5 |  |  | Cl=0 at alpha= | -0.14663 | deg
|  |  |  | @ Cl=0.1, Cd= | 0.019928
|  |  |  | @ Cl=0.4, Cd= | 0.019645
|  |  |  | @ Cl=0.6, Cd= | 0.018724
alpha (deg) | Cl | Cd | Cm | Cl/Cd
-20 | -0.9301 | 0.29076 | 0.0873 | -3.1989
-19.5 | -0.894 | 0.27236 | 0.0873 | -3.2824
-19 | -0.8716 | 0.26426 | 0.0819 | -3.2983
-18.5 | -0.864 | 0.26284 | 0.0717 | -3.2872
-18 | -0.8301 | 0.24761 | 0.0705 | -3.3524
-17.5 | -0.8069 | 0.23937 | 0.0661 | -3.3709
-17 | -0.8008 | 0.23529 | 0.0567 | -3.4035
-16.5 | -0.7651 | 0.22281 | 0.0562 | -3.4339
-16 | -0.7652 | 0.21999 | 0.0466 | -3.4783
-15.5 | -0.7267 | 0.20625 | 0.0463 | -3.5234
-15 | -0.7181 | 0.20033 | 0.0394 | -3.5846
-14.5 | -0.6888 | 0.18996 | 0.0377 | -3.626
-14 | -0.7026 | 0.18657 | 0.0283 | -3.7659
-13.5 | -0.6557 | 0.17346 | 0.0293 | -3.7801
-13 | -0.6716 | 0.16824 | 0.0207 | -3.9919
-12.5 | -0.6285 | 0.15672 | 0.0215 | -4.0103
-12 | -0.6531 | 0.13763 | 0.0056 | -4.7453
-11.5 | -0.6347 | 0.12857 | 0.0044 | -4.9366
-11 | -0.6371 | 0.11687 | -0.0012 | -5.4514
-10.5 | -0.6745 | 0.09746 | -0.0149 | -6.9208
-10 | -0.6979 | 0.08375 | -0.023 | -8.3331
-9.5 | -0.7341 | 0.07007 | -0.032 | -10.4767
-9 | -0.774 | 0.05868 | -0.038 | -13.1902
-8.5 | -0.8107 | 0.05001 | -0.0384 | -16.2108
-8 | -0.8412 | 0.04365 | -0.0327 | -19.2715
-7.5 | -0.8433 | 0.03805 | -0.0261 | -22.1629
-7 | -0.8243 | 0.03286 | -0.02 | -25.0852
-6.5 | -0.7884 | 0.0285 | -0.0148 | -27.6632
-6 | -0.7589 | 0.02512 | -0.0079 | -30.211
-5.5 | -0.7536 | 0.02238 | 0.0028 | -33.6729
-5 | -0.7667 | 0.01972 | 0.0163 | -38.8793
-4.5 | -0.7587 | 0.01899 | 0.028 | -39.9526
-4 | -0.7344 | 0.0186 | 0.0372 | -39.4839
-3.5 | -0.7025 | 0.01853 | 0.0452 | -37.9115
-3 | -0.659 | 0.01834 | 0.0502 | -35.9324
-2.5 | -0.6026 | 0.01835 | 0.0521 | -32.8392
-2 | -0.4894 | 0.01865 | 0.0437 | -26.2413
-1.5 | -0.3782 | 0.01893 | 0.0358 | -19.9789
-1 | -0.247 | 0.01933 | 0.0242 | -12.7781
-0.5 | -0.1058 | 0.01963 | 0.0106 | -5.3897
0 | 0.0439 | 0.01989 | -0.0044 | 2.2071
0.5 | 0.1607 | 0.01997 | -0.0132 | 8.0471
1 | 0.2614 | 0.01995 | -0.0192 | 13.1028
1.5 | 0.3623 | 0.01985 | -0.026 | 18.2519
2 | 0.4541 | 0.01935 | -0.0307 | 23.4677
2.5 | 0.498 | 0.01909 | -0.0268 | 26.087
3 | 0.5441 | 0.01899 | -0.0227 | 28.6519
3.5 | 0.5899 | 0.0189 | -0.018 | 31.2116
4 | 0.629 | 0.01822 | -0.0104 | 34.5225
4.5 | 0.6647 | 0.01832 | -0.0032 | 36.2828
5 | 0.6726 | 0.02205 | 0.0052 | 30.5034
5.5 | 0.6951 | 0.025 | 0.0126 | 27.804
6 | 0.7324 | 0.02821 | 0.0186 | 25.9624
6.5 | 0.7747 | 0.03252 | 0.0235 | 23.8223
7 | 0.7957 | 0.0376 | 0.0299 | 21.1622
7.5 | 0.7937 | 0.04344 | 0.037 | 18.2712
8 | 0.7668 | 0.0495 | 0.0444 | 15.4909
8.5 | 0.7269 | 0.05678 | 0.0481 | 12.802
9 | 0.6834 | 0.0671 | 0.0448 | 10.1848
9.5 | 0.642 | 0.08066 | 0.0366 | 7.9593
10 | 0.6161 | 0.09473 | 0.0286 | 6.5037
10.5 | 0.6057 | 0.10689 | 0.0233 | 5.6666
11 | 0.6069 | 0.11734 | 0.0199 | 5.1721
11.5 | 0.5706 | 0.14088 | 0.0027 | 4.0503
12 | 0.5774 | 0.14935 | -0.0005 | 3.8661
12.5 | 0.6083 | 0.15923 | -0.0008 | 3.8203
13 | 0.599 | 0.16609 | -0.007 | 3.6065
13.5 | 0.6326 | 0.17674 | -0.0071 | 3.5793
14 | 0.6342 | 0.18241 | -0.0122 | 3.4768
14.5 | 0.6472 | 0.19087 | -0.0165 | 3.3908
15 | 0.6668 | 0.19883 | -0.0197 | 3.3536
15.5 | 0.6854 | 0.20802 | -0.0234 | 3.2949
16 | 0.7007 | 0.21501 | -0.0283 | 3.2589
16.5 | 0.724 | 0.22489 | -0.0312 | 3.2194
17 | 0.7384 | 0.23138 | -0.0373 | 3.1913
18 | 0.7796 | 0.24863 | -0.0462 | 3.1356
18.5 | 0.7998 | 0.25649 | -0.0513 | 3.1183
19 | 0.8296 | 0.2687 | -0.0527 | 3.0875
19.5 | 0.8435 | 0.27433 | -0.0603 | 3.0748
20 | 0.8633 | 0.2817 | -0.0664 | 3.0646

## 169. Re 102k Mach 0.00 (1)
BIGFOIL.COM POLAR EXPORT
ultimate
Ultimate (Carl Goldberg Ultimate Bipe R/C) |  |  |  | Cl Max: | 0.8 | at alpha= | 13.5 | deg
JavaFoil+Calcfoil stall+Eppler ext transition |  |  |  | L/D Max: | 22.039 | at alpha= | 6 | deg
Re: | 102000 |  |  | Cd Min: | 0.01812 | at alpha= | -0.5 | deg
Mach: | 0 |  |  | Cl=0 at alpha= | 1.75 | deg
|  |  |  | @ Cl=0.1, Cd= | 0.018688
|  |  |  | @ Cl=0.4, Cd= | 0.021751
|  |  |  | @ Cl=0.6, Cd= | 0.064219
alpha (deg) | Cl | Cd | Cm | Cl/Cd
-16.5 | -0.814 | 0.21517 | 0.023 | -3.781
-16 | -0.837 | 0.19848 | 0.023 | -4.218
-15.5 | -0.86 | 0.19019 | 0.023 | -4.519
-15 | -0.88 | 0.17566 | 0.022 | -5.012
-14.5 | -0.9 | 0.16267 | 0.022 | -5.531
-14 | -0.917 | 0.15083 | 0.023 | -6.08
-13.5 | -0.932 | 0.14072 | 0.023 | -6.623
-13 | -0.944 | 0.13082 | 0.023 | -7.215
-12.5 | -0.953 | 0.12318 | 0.023 | -7.736
-12 | -0.958 | 0.11496 | 0.023 | -8.336
-11.5 | -0.96 | 0.10697 | 0.023 | -8.977
-11 | -0.958 | 0.09972 | 0.023 | -9.61
-10.5 | -0.952 | 0.09322 | 0.024 | -10.216
-10 | -0.942 | 0.08456 | 0.024 | -11.143
-9.5 | -0.928 | 0.07957 | 0.024 | -11.663
-9 | -0.91 | 0.07442 | 0.025 | -12.228
-8.5 | -0.888 | 0.06913 | 0.025 | -12.842
-8 | -0.862 | 0.06574 | 0.025 | -13.112
-7.5 | -0.832 | 0.06158 | 0.025 | -13.518
-7 | -0.8 | 0.05785 | 0.025 | -13.827
-6.5 | -0.765 | 0.05439 | 0.025 | -14.057
-6 | -0.728 | 0.05117 | 0.027 | -14.219
-5.5 | -0.854 | 0.02421 | 0.058 | -35.281
-5 | -0.801 | 0.02367 | 0.057 | -33.83
-4.5 | -0.745 | 0.02298 | 0.056 | -32.426
-4 | -0.688 | 0.02055 | 0.055 | -33.495
-3.5 | -0.631 | 0.02034 | 0.055 | -31.003
-3 | -0.572 | 0.02001 | 0.054 | -28.591
-2.5 | -0.513 | 0.01961 | 0.053 | -26.164
-2 | -0.453 | 0.01932 | 0.052 | -23.469
-1.5 | -0.393 | 0.01917 | 0.052 | -20.523
-1 | -0.333 | 0.01819 | 0.051 | -18.302
-0.5 | -0.273 | 0.01812 | 0.05 | -15.041
0 | -0.211 | 0.01814 | 0.049 | -11.632
0.5 | -0.151 | 0.01816 | 0.048 | -8.3
1 | -0.09 | 0.01824 | 0.048 | -4.958
1.5 | -0.03 | 0.01846 | 0.047 | -1.635
2 | 0.03 | 0.01854 | 0.046 | 1.621
2.5 | 0.09 | 0.01867 | 0.045 | 4.833
3 | 0.15 | 0.01878 | 0.044 | 8.001
3.5 | 0.21 | 0.01873 | 0.043 | 11.215
4 | 0.269 | 0.01898 | 0.042 | 14.2
4.5 | 0.328 | 0.01931 | 0.042 | 17.003
5 | 0.387 | 0.02165 | 0.041 | 17.869
5.5 | 0.445 | 0.0221 | 0.04 | 20.117
6 | 0.501 | 0.02273 | 0.039 | 22.039
6.5 | 0.453 | 0.05177 | 0.018 | 8.743
7 | 0.495 | 0.05478 | 0.016 | 9.044
7.5 | 0.537 | 0.05812 | 0.015 | 9.237
8 | 0.576 | 0.06163 | 0.015 | 9.351
8.5 | 0.614 | 0.06573 | 0.014 | 9.333
9 | 0.648 | 0.0699 | 0.014 | 9.269
9.5 | 0.679 | 0.07457 | 0.013 | 9.11
10 | 0.708 | 0.0792 | 0.012 | 8.934
10.5 | 0.732 | 0.08514 | 0.012 | 8.601
11 | 0.753 | 0.0913 | 0.011 | 8.249
11.5 | 0.77 | 0.09699 | 0.011 | 7.941
12 | 0.783 | 0.10432 | 0.01 | 7.511
12.5 | 0.793 | 0.11116 | 0.01 | 7.132
13 | 0.798 | 0.11901 | 0.009 | 6.708
13.5 | 0.8 | 0.12654 | 0.009 | 6.324
14 | 0.799 | 0.13757 | 0.009 | 5.806
14.5 | 0.794 | 0.14515 | 0.008 | 5.469
15 | 0.786 | 0.15587 | 0.008 | 5.044
15.5 | 0.776 | 0.16991 | 0.007 | 4.566
16 | 0.763 | 0.18388 | 0.007 | 4.15
16.5 | 0.748 | 0.19356 | 0.007 | 3.866
17 | 0.732 | 0.20922 | 0.006 | 3.499
17.5 | 0.714 | 0.22569 | 0.006 | 3.165
18 | 0.695 | 0.23647 | 0.006 | 2.941
18.5 | 0.676 | 0.24797 | 0.005 | 2.726

## 170. Re 102k Mach 0.00 (2)
BIGFOIL.COM POLAR EXPORT
ultimate
Ultimate (Carl Goldberg Ultimate Bipe R/C) |  |  |  | Cl Max: | 0.845 | at alpha= | 10.36 | deg
Wind Tunnel (UIUC Low-Speed Airfoil Test Program, Vol 3) |  |  |  | L/D Max: | 35.1163 | at alpha= | 6.31 | deg
Re: | 102000 |  |  | Cd Min: | 0.0159 | at alpha= | -0.92 | deg
Mach: | 0 |  |  | Cl=0 at alpha= | 0.48245 | deg
|  |  |  | @ Cl=0.1, Cd= | 0.017665
|  |  |  | @ Cl=0.4, Cd= | 0.016152
|  |  |  | @ Cl=0.6, Cd= | 0.017181
alpha (deg) | Cl | Cd | Cm | Cl/Cd
-2.95 | -0.414 | 0.0168 |  | -24.6429
-1.86 | -0.341 | 0.0174 |  | -19.5977
-0.92 | -0.256 | 0.0159 |  | -16.1006
0.18 | -0.053 | 0.017 |  | -3.1176
1.23 | 0.131 | 0.0178 |  | 7.3596
2.26 | 0.294 | 0.0172 |  | 17.093
3.29 | 0.371 | 0.0159 |  | 23.3333
4.27 | 0.44 | 0.0165 |  | 26.6667
5.3 | 0.521 | 0.0168 |  | 31.0119
6.31 | 0.604 | 0.0172 |  | 35.1163
7.32 | 0.671 | 0.0218 |  | 30.7798
8.33 | 0.722 | 0.0284 |  | 25.4225
9.36 | 0.792 | 0.0346 |  | 22.8902
10.36 | 0.845 | 0.0437 |  | 19.3364

## 171. Re 102k Mach 0.00 (3)
BIGFOIL.COM POLAR EXPORT
ultimate
Ultimate (Carl Goldberg Ultimate Bipe R/C) |  |  |  | Cl Max: | -0.492 | at alpha= | -3.93 | deg
Wind Tunnel (UIUC Low-Speed Airfoil Test Program, Vol 3) |  |  |  | L/D Max: | -28.9412 | at alpha= | -3.93 | deg
Re: | 102000 |  |  | Cd Min: | 0.017 | at alpha= | -3.93 | deg
Mach: | 0 |  |  | Cl=0 at alpha= |  | deg
@ Cl=0.1, Cd=
@ Cl=0.4, Cd=
@ Cl=0.6, Cd=
alpha (deg) | Cl | Cd | Cm | Cl/Cd
-4.99 | -0.578 | 0.0171 |  | -33.8012
-3.93 | -0.492 | 0.017 |  | -28.9412

## 172. Re 102k Mach 0.00 (4)
BIGFOIL.COM POLAR EXPORT
ultimate
Ultimate (Carl Goldberg Ultimate Bipe R/C) |  |  |  | Cl Max: | 0.878 | at alpha= | 11.93 | deg
Wind Tunnel (UIUC Low-Speed Airfoil Test Program, Vol 3) |  |  |  | L/D Max: |  | at alpha= |  | deg
Re: | 102000 |  |  | Cd Min: |  | at alpha= |  | deg
Mach: | 0 |  |  | Cl=0 at alpha= | 0.54426 | deg
@ Cl=0.1, Cd=
@ Cl=0.4, Cd=
@ Cl=0.6, Cd=
alpha (deg) | Cl | Cd | Cm | Cl/Cd
-6.51 | -0.67 |  | -0.0037
-5.83 | -0.635 |  | -0.0019
-5.39 | -0.593 |  | 0.0009
-4.59 | -0.533 |  | 0.004
-4.29 | -0.502 |  | 0.005
-3.73 | -0.467 |  | 0.0091
-3.47 | -0.437 |  | 0.0094
-2.5 | -0.38 |  | 0.0193
-2.39 | -0.361 |  | 0.0182
-1.65 | -0.317 |  | 0.026
-1.34 | -0.278 |  | 0.0232
-0.47 | -0.188 |  | 0.0246
-0.24 | -0.141 |  | 0.015
0.7 | 0.028 |  | -0.0011
0.85 | 0.062 |  | -0.0118
1.53 | 0.194 |  | -0.0209
2.01 | 0.272 |  | -0.0335
2.71 | 0.319 |  | -0.0259
2.8 | 0.336 |  | -0.0307
3.53 | 0.376 |  | -0.0245
3.92 | 0.414 |  | -0.0235
4.74 | 0.468 |  | -0.0153
5.02 | 0.5 |  | -0.0164
5.57 | 0.535 |  | -0.0099
6.12 | 0.584 |  | -0.0092
6.82 | 0.64 |  | -0.0047
6.91 | 0.646 |  | -0.0059
7.65 | 0.683 |  | 0.0011
7.99 | 0.702 |  | 0.0011
8.84 | 0.752 |  | 0.008
9.05 | 0.765 |  | 0.0058
9.62 | 0.802 |  | 0.0123
10.11 | 0.826 |  | 0.0096
10.82 | 0.859 |  | 0.017
11.15 | 0.864 |  | 0.0117
11.93 | 0.878 |  | -0.0062
11.94 | 0.853 |  | -0.0108
12.72 | 0.854 |  | -0.0396
13.04 | 0.777 |  | -0.0676
13.83 | 0.745 |  | -0.0727
13.85 | 0.766 |  | -0.0658
14.64 | 0.754 |  | -0.0708
14.97 | 0.711 |  | -0.0757
15.85 | 0.697 |  | -0.0685
16.1 | 0.71 |  | -0.0804
16.69 | 0.725 |  | -0.0737
16.96 | 0.712 |  | -0.082
18 | 0.765 |  | -0.0842
18.91 | 0.778 |  | -0.0873

## 173. Re 102k Mach 0.00 (5)
BIGFOIL.COM POLAR EXPORT
ultimate
Ultimate (Carl Goldberg Ultimate Bipe R/C) |  |  |  | Cl Max: | 0.909 | at alpha= | 10 | deg
XFOIL ncrit=9 |  |  |  | L/D Max: | 38.9448 | at alpha= | 5.5 | deg
Re: | 102000 |  |  | Cd Min: | 0.18081 | at alpha= | -15 | deg
Mach: | 0 |  |  | Cl=0 at alpha= | -0.22033 | deg
|  |  |  | @ Cl=0.1, Cd= | 0.019114
|  |  |  | @ Cl=0.4, Cd= | 0.01696
|  |  |  | @ Cl=0.6, Cd= | 0.016215
alpha (deg) | Cl | Cd | Cm | Cl/Cd
-15 | -0.7129 | 0.18081 | 0.0294 | -3.9428
-14.5 | -0.6786 | 0.17287 | 0.0309 | -3.9255
-14 | -0.6905 | 0.16464 | 0.0237 | -4.194
-13.5 | -0.6782 | 0.15785 | 0.0215 | -4.2965
-13 | -0.661 | 0.14936 | 0.0207 | -4.4255
-12.5 | -0.6874 | 0.13969 | 0.0124 | -4.9209
-12 | -0.797 | 0.09304 | -0.0187 | -8.5662
-11.5 | -0.8338 | 0.07928 | -0.0247 | -10.5172
-11 | -0.9495 | 0.06764 | -0.0226 | -14.0376
-10.5 | -0.9669 | 0.05929 | -0.0181 | -16.308
-10 | -0.9759 | 0.05209 | -0.0126 | -18.7349
-9.5 | -0.9672 | 0.04511 | -0.0076 | -21.4409
-9 | -0.9438 | 0.03919 | -0.0033 | -24.0827
-8.5 | -0.906 | 0.03385 | -0.0011 | -26.7651
-8 | -0.8577 | 0.02991 | 0.0001 | -28.676
-7.5 | -0.811 | 0.02644 | 0.0015 | -30.6732
-7 | -0.7737 | 0.02364 | 0.0046 | -32.7284
-6.5 | -0.7518 | 0.02085 | 0.0104 | -36.0576
-6 | -0.7541 | 0.01762 | 0.0205 | -42.798
-5.5 | -0.7324 | 0.01698 | 0.0272 | -43.1331
-5 | -0.7043 | 0.01646 | 0.0328 | -42.7886
-4.5 | -0.6762 | 0.01624 | 0.0388 | -41.6379
-4 | -0.6413 | 0.01611 | 0.0434 | -39.8076
-3.5 | -0.6031 | 0.01592 | 0.0471 | -37.8832
-3 | -0.5616 | 0.01586 | 0.0502 | -35.4098
-2.5 | -0.5206 | 0.01592 | 0.0535 | -32.701
-2 | -0.4681 | 0.01623 | 0.0544 | -28.8417
-1.5 | -0.3853 | 0.01694 | 0.0486 | -22.745
-1 | -0.2306 | 0.0183 | 0.0283 | -12.6011
-0.5 | -0.082 | 0.01912 | 0.009 | -4.2887
0 | 0.0646 | 0.01923 | -0.0102 | 3.3593
0.5 | 0.1962 | 0.0188 | -0.0262 | 10.4362
1 | 0.3061 | 0.018 | -0.0373 | 17.0056
1.5 | 0.3407 | 0.01754 | -0.0335 | 19.4242
2 | 0.3722 | 0.01725 | -0.0291 | 21.5768
2.5 | 0.4057 | 0.0169 | -0.0247 | 24.0059
3 | 0.4422 | 0.01658 | -0.0207 | 26.6707
3.5 | 0.4823 | 0.01645 | -0.0175 | 29.3191
4 | 0.5237 | 0.01648 | -0.0142 | 31.7779
4.5 | 0.5625 | 0.0163 | -0.0098 | 34.5092
5 | 0.6024 | 0.01621 | -0.0059 | 37.1622
5.5 | 0.6422 | 0.01649 | -0.0023 | 38.9448
6 | 0.6593 | 0.02063 | 0.003 | 31.9583
6.5 | 0.6913 | 0.02325 | 0.0069 | 29.7333
7 | 0.7304 | 0.02618 | 0.0098 | 27.8992
7.5 | 0.7759 | 0.02899 | 0.012 | 26.7644
8 | 0.8211 | 0.03345 | 0.0137 | 24.5471
8.5 | 0.8582 | 0.03798 | 0.0169 | 22.5961
9 | 0.8849 | 0.04417 | 0.0208 | 20.034
9.5 | 0.8971 | 0.05096 | 0.0254 | 17.604
10 | 0.909 | 0.06064 | 0.0283 | 14.9901
10.5 | 0.8507 | 0.06973 | 0.0364 | 12.1999
11 | 0.6177 | 0.11513 | 0.0081 | 5.3652
12 | 0.629 | 0.13178 | 0.0054 | 4.7731
12.5 | 0.6129 | 0.14086 | 0.0002 | 4.3511
13 | 0.614 | 0.14912 | -0.0026 | 4.1175
13.5 | 0.6615 | 0.1567 | 0.0025 | 4.2214
14 | 0.6258 | 0.16434 | -0.0079 | 3.808
14.5 | 0.664 | 0.17352 | -0.0049 | 3.8266
15 | 0.642 | 0.17933 | -0.0139 | 3.58

## 174. Re 102k Mach 0.10 (1)
BIGFOIL.COM POLAR EXPORT
ultimate
Ultimate (Carl Goldberg Ultimate Bipe R/C) |  |  |  | Cl Max: | 0.787 | at alpha= | 13 | deg
JavaFoil+Calcfoil stall+Eppler ext transition |  |  |  | L/D Max: | 22.062 | at alpha= | 6 | deg
Re: | 102000 |  |  | Cd Min: | 0.01815 | at alpha= | -0.5 | deg
Mach: | 0.1 |  |  | Cl=0 at alpha= | 1.75 | deg
|  |  |  | @ Cl=0.1, Cd= | 0.018718
|  |  |  | @ Cl=0.4, Cd= | 0.021787
|  |  |  | @ Cl=0.6, Cd= | 0.064238
alpha (deg) | Cl | Cd | Cm | Cl/Cd
-16.5 | -0.765 | 0.22665 | 0.023 | -3.374
-16 | -0.792 | 0.21201 | 0.023 | -3.736
-15.5 | -0.818 | 0.19388 | 0.023 | -4.221
-15 | -0.843 | 0.1869 | 0.022 | -4.512
-14.5 | -0.867 | 0.16834 | 0.023 | -5.149
-14 | -0.888 | 0.1573 | 0.023 | -5.644
-13.5 | -0.907 | 0.14664 | 0.023 | -6.182
-13 | -0.922 | 0.13533 | 0.023 | -6.815
-12.5 | -0.935 | 0.12794 | 0.023 | -7.306
-12 | -0.944 | 0.11878 | 0.023 | -7.944
-11.5 | -0.949 | 0.10792 | 0.023 | -8.789
-11 | -0.949 | 0.10112 | 0.024 | -9.389
-10.5 | -0.946 | 0.09437 | 0.024 | -10.023
-10 | -0.938 | 0.08637 | 0.024 | -10.861
-9.5 | -0.926 | 0.08026 | 0.024 | -11.532
-9 | -0.909 | 0.0749 | 0.024 | -12.136
-8.5 | -0.888 | 0.06977 | 0.025 | -12.729
-8 | -0.863 | 0.06621 | 0.025 | -13.035
-7.5 | -0.834 | 0.06187 | 0.025 | -13.487
-7 | -0.802 | 0.05766 | 0.025 | -13.916
-6.5 | -0.767 | 0.0545 | 0.025 | -14.077
-6 | -0.73 | 0.05127 | 0.027 | -14.243
-5.5 | -0.858 | 0.02428 | 0.058 | -35.336
-5 | -0.805 | 0.02375 | 0.057 | -33.882
-4.5 | -0.749 | 0.02304 | 0.056 | -32.492
-4 | -0.692 | 0.02256 | 0.056 | -30.667
-3.5 | -0.634 | 0.02038 | 0.055 | -31.102
-3 | -0.575 | 0.02006 | 0.054 | -28.673
-2.5 | -0.516 | 0.01965 | 0.053 | -26.246
-2 | -0.456 | 0.01935 | 0.053 | -23.552
-1.5 | -0.395 | 0.01908 | 0.052 | -20.713
-1 | -0.335 | 0.01822 | 0.051 | -18.368
-0.5 | -0.274 | 0.01815 | 0.05 | -15.09
0 | -0.212 | 0.01816 | 0.049 | -11.671
0.5 | -0.151 | 0.01817 | 0.049 | -8.337
1 | -0.091 | 0.01827 | 0.048 | -4.973
1.5 | -0.03 | 0.01849 | 0.047 | -1.64
2 | 0.03 | 0.01857 | 0.046 | 1.626
2.5 | 0.091 | 0.0187 | 0.045 | 4.849
3 | 0.151 | 0.01882 | 0.044 | 8.026
3.5 | 0.211 | 0.01876 | 0.044 | 11.253
4 | 0.271 | 0.01901 | 0.043 | 14.247
4.5 | 0.33 | 0.01935 | 0.042 | 17.056
5 | 0.389 | 0.0217 | 0.041 | 17.912
5.5 | 0.447 | 0.02216 | 0.04 | 20.157
6 | 0.503 | 0.02281 | 0.039 | 22.062
6.5 | 0.455 | 0.05189 | 0.018 | 8.761
7 | 0.498 | 0.05484 | 0.017 | 9.075
7.5 | 0.539 | 0.05815 | 0.015 | 9.267
8 | 0.578 | 0.06199 | 0.015 | 9.328
8.5 | 0.615 | 0.06577 | 0.014 | 9.353
9 | 0.649 | 0.0699 | 0.013 | 9.287
9.5 | 0.68 | 0.07466 | 0.013 | 9.107
10 | 0.707 | 0.07983 | 0.013 | 8.861
10.5 | 0.731 | 0.08551 | 0.012 | 8.547
11 | 0.75 | 0.09084 | 0.011 | 8.261
11.5 | 0.766 | 0.09888 | 0.011 | 7.744
12 | 0.777 | 0.10549 | 0.01 | 7.366
12.5 | 0.784 | 0.11231 | 0.01 | 6.981
13 | 0.787 | 0.12203 | 0.009 | 6.45
13.5 | 0.786 | 0.13078 | 0.009 | 6.011
14 | 0.782 | 0.13945 | 0.008 | 5.604
14.5 | 0.773 | 0.15109 | 0.008 | 5.119
15 | 0.762 | 0.16234 | 0.008 | 4.695
15.5 | 0.748 | 0.17365 | 0.007 | 4.31
16 | 0.732 | 0.18797 | 0.007 | 3.894
16.5 | 0.714 | 0.19991 | 0.007 | 3.57
17 | 0.694 | 0.2156 | 0.006 | 3.218
17.5 | 0.672 | 0.23102 | 0.006 | 2.911
18 | 0.65 | 0.24574 | 0.006 | 2.646

## 175. Re 102k Mach 0.10 (2)
BIGFOIL.COM POLAR EXPORT
ultimate
Ultimate (Carl Goldberg Ultimate Bipe R/C) |  |  |  | Cl Max: | 0.8955 | at alpha= | 10 | deg
XFOIL ncrit=9 |  |  |  | L/D Max: | 38.8675 | at alpha= | 5.5 | deg
Re: | 102000 |  |  | Cd Min: | 0.18129 | at alpha= | -15 | deg
Mach: | 0.1 |  |  | Cl=0 at alpha= | -0.22559 | deg
|  |  |  | @ Cl=0.1, Cd= | 0.019135
|  |  |  | @ Cl=0.4, Cd= | 0.017022
|  |  |  | @ Cl=0.6, Cd= | 0.01628
alpha (deg) | Cl | Cd | Cm | Cl/Cd
-15 | -0.7085 | 0.18129 | 0.0306 | -3.9081
-14.5 | -0.6782 | 0.1735 | 0.0311 | -3.9089
-14 | -0.6847 | 0.1654 | 0.0249 | -4.1397
-13.5 | -0.6817 | 0.15857 | 0.0209 | -4.299
-13 | -0.5126 | 0.13642 | -0.0007 | -3.7575
-12.5 | -0.4995 | 0.13055 | -0.0007 | -3.8261
-12 | -0.7858 | 0.09528 | -0.0173 | -8.2473
-11.5 | -0.8166 | 0.08152 | -0.0234 | -10.0172
-11 | -0.9357 | 0.06836 | -0.0247 | -13.6878
-10.5 | -0.9582 | 0.06038 | -0.0198 | -15.8695
-10 | -0.9703 | 0.05311 | -0.0142 | -18.2696
-9.5 | -0.9648 | 0.04602 | -0.0091 | -20.9648
-9 | -0.9443 | 0.03994 | -0.0046 | -23.643
-8.5 | -0.9091 | 0.03447 | -0.002 | -26.3737
-8 | -0.8614 | 0.03037 | -0.0006 | -28.3635
-7.5 | -0.814 | 0.02679 | 0.0008 | -30.3845
-7 | -0.7758 | 0.0239 | 0.0038 | -32.4603
-6.5 | -0.752 | 0.0212 | 0.0095 | -35.4717
-6 | -0.7547 | 0.01778 | 0.0196 | -42.4466
-5.5 | -0.7348 | 0.01707 | 0.0267 | -43.0463
-5 | -0.7075 | 0.01656 | 0.0325 | -42.7234
-4.5 | -0.6785 | 0.01631 | 0.0384 | -41.6002
-4 | -0.6443 | 0.01619 | 0.0433 | -39.7962
-3.5 | -0.6056 | 0.01601 | 0.047 | -37.8264
-3 | -0.5657 | 0.01592 | 0.0504 | -35.5339
-2.5 | -0.5224 | 0.01601 | 0.0533 | -32.6296
-2 | -0.4727 | 0.01628 | 0.0548 | -29.0356
-1.5 | -0.3849 | 0.01702 | 0.0481 | -22.6146
-1 | -0.2319 | 0.01832 | 0.0283 | -12.6583
-0.5 | -0.0798 | 0.01915 | 0.0084 | -4.1671
0 | 0.0656 | 0.01925 | -0.0104 | 3.4078
0.5 | 0.1974 | 0.01881 | -0.0262 | 10.4944
1 | 0.3042 | 0.01806 | -0.0365 | 16.8439
1.5 | 0.3424 | 0.01759 | -0.0333 | 19.4656
2 | 0.3746 | 0.01732 | -0.0291 | 21.6282
2.5 | 0.4079 | 0.01693 | -0.0245 | 24.0933
3 | 0.4453 | 0.01665 | -0.0208 | 26.7447
3.5 | 0.4856 | 0.01651 | -0.0174 | 29.4125
4 | 0.5273 | 0.01657 | -0.0143 | 31.8226
4.5 | 0.5658 | 0.01634 | -0.0095 | 34.6267
5 | 0.606 | 0.01627 | -0.0056 | 37.2465
5.5 | 0.6452 | 0.0166 | -0.0019 | 38.8675
6 | 0.6621 | 0.02089 | 0.0035 | 31.6946
6.5 | 0.6943 | 0.0235 | 0.0074 | 29.5447
7 | 0.7342 | 0.02645 | 0.0103 | 27.758
7.5 | 0.7801 | 0.02944 | 0.0125 | 26.498
8 | 0.8244 | 0.03395 | 0.0145 | 24.2828
8.5 | 0.86 | 0.03874 | 0.0178 | 22.1993
9 | 0.8843 | 0.04508 | 0.0219 | 19.6162
9.5 | 0.8935 | 0.05198 | 0.0267 | 17.1893
10 | 0.8955 | 0.06066 | 0.0305 | 14.7626
10.5 | 0.8202 | 0.06921 | 0.0392 | 11.8509
11 | 0.7196 | 0.08642 | 0.0329 | 8.3268
12 | 0.6237 | 0.13269 | 0.0047 | 4.7004
12.5 | 0.6099 | 0.14167 | -0.0002 | 4.3051
13 | 0.6135 | 0.14982 | -0.0026 | 4.0949
13.5 | 0.6524 | 0.15713 | 0.0008 | 4.152
14 | 0.6245 | 0.16503 | -0.0082 | 3.7842
14.5 | 0.6668 | 0.17447 | -0.0046 | 3.8219
15 | 0.6415 | 0.18002 | -0.0142 | 3.5635

## 176. Re 102k Mach 0.25 (1)
BIGFOIL.COM POLAR EXPORT
ultimate
Ultimate (Carl Goldberg Ultimate Bipe R/C) |  |  |  | Cl Max: | 0.725 | at alpha= | 11.5 | deg
JavaFoil+Calcfoil stall+Eppler ext transition |  |  |  | L/D Max: | 22.207 | at alpha= | 6 | deg
Re: | 102000 |  |  | Cd Min: | 0.01829 | at alpha= | -0.5 | deg
Mach: | 0.25 |  |  | Cl=0 at alpha= | 1.75 | deg
|  |  |  | @ Cl=0.1, Cd= | 0.018875
|  |  |  | @ Cl=0.4, Cd= | 0.33884
|  |  |  | @ Cl=0.6, Cd= | 0.33884
alpha (deg) | Cl | Cd | Cm | Cl/Cd
-14.5 | -0.565 | 0.24145 | 0.023 | -2.338
-14 | -0.624 | 0.21473 | 0.023 | -2.908
-13.5 | -0.68 | 0.19165 | 0.023 | -3.548
-13 | -0.73 | 0.17152 | 0.022 | -4.258
-12.5 | -0.775 | 0.15287 | 0.023 | -5.072
-12 | -0.814 | 0.13441 | 0.022 | -6.055
-11.5 | -0.846 | 0.12436 | 0.023 | -6.8
-11 | -0.87 | 0.11253 | 0.023 | -7.734
-10.5 | -0.888 | 0.102 | 0.023 | -8.701
-10 | -0.897 | 0.09422 | 0.023 | -9.522
-9.5 | -0.9 | 0.08553 | 0.024 | -10.518
-9 | -0.895 | 0.07853 | 0.024 | -11.396
-8.5 | -0.883 | 0.07307 | 0.025 | -12.09
-8 | -0.866 | 0.06829 | 0.025 | -12.678
-7.5 | -0.842 | 0.06369 | 0.025 | -13.227
-7 | -0.814 | 0.05907 | 0.025 | -13.779
-6.5 | -0.781 | 0.05546 | 0.025 | -14.086
-6 | -0.745 | 0.05218 | 0.026 | -14.282
-5.5 | -0.878 | 0.02471 | 0.059 | -35.528
-5 | -0.825 | 0.02416 | 0.059 | -34.129
-4.5 | -0.768 | 0.02339 | 0.058 | -32.827
-4 | -0.71 | 0.02287 | 0.057 | -31.046
-3.5 | -0.651 | 0.02062 | 0.056 | -31.558
-3 | -0.591 | 0.02027 | 0.056 | -29.13
-2.5 | -0.53 | 0.01984 | 0.055 | -26.702
-2 | -0.468 | 0.01952 | 0.054 | -23.981
-1.5 | -0.406 | 0.01936 | 0.053 | -20.976
-1 | -0.344 | 0.01837 | 0.053 | -18.722
-0.5 | -0.281 | 0.01829 | 0.052 | -15.386
0 | -0.218 | 0.01829 | 0.051 | -11.903
0.5 | -0.156 | 0.01832 | 0.05 | -8.49
1 | -0.093 | 0.01848 | 0.049 | -5.051
1.5 | -0.031 | 0.01864 | 0.048 | -1.672
2 | 0.031 | 0.01872 | 0.047 | 1.657
2.5 | 0.093 | 0.01886 | 0.047 | 4.938
3 | 0.155 | 0.01899 | 0.046 | 8.168
3.5 | 0.217 | 0.01894 | 0.045 | 11.445
4 | 0.278 | 0.01921 | 0.044 | 14.467
4.5 | 0.339 | 0.01958 | 0.043 | 17.299
5 | 0.399 | 0.02201 | 0.042 | 18.115
5.5 | 0.458 | 0.02259 | 0.041 | 20.269
6 | 0.515 | 0.02321 | 0.04 | 22.207
6.5 | 0.466 | 0.05224 | 0.018 | 8.912
7 | 0.509 | 0.05556 | 0.016 | 9.154
7.5 | 0.55 | 0.05914 | 0.016 | 9.295
8 | 0.588 | 0.06293 | 0.015 | 9.343
8.5 | 0.623 | 0.06755 | 0.014 | 9.22
9 | 0.653 | 0.07243 | 0.014 | 9.022
9.5 | 0.679 | 0.07691 | 0.013 | 8.834
10 | 0.7 | 0.08381 | 0.013 | 8.354
10.5 | 0.715 | 0.08969 | 0.012 | 7.97
11 | 0.724 | 0.13227 | 0.012 | 5.471
11.5 | 0.725 | 0.10563 | 0.01 | 6.861
12 | 0.719 | 0.11442 | 0.01 | 6.288
12.5 | 0.707 | 0.1257 | 0.01 | 5.625
13 | 0.688 | 0.13614 | 0.009 | 5.052
13.5 | 0.662 | 0.1495 | 0.009 | 4.426
14 | 0.629 | 0.16561 | 0.008 | 3.8
14.5 | 0.591 | 0.18817 | 0.008 | 3.142
15 | 0.548 | 0.21368 | 0.008 | 2.563
15.5 | 0.499 | 0.23474 | 0.008 | 2.127
16 | 0.447 | 0.27521 | 0.007 | 1.623
16.5 | 0.389 | 0.33884 | 0.007 | 1.149

## 177. Re 102k Mach 0.25 (2)
BIGFOIL.COM POLAR EXPORT
ultimate
Ultimate (Carl Goldberg Ultimate Bipe R/C) |  |  |  | Cl Max: | 0.8725 | at alpha= | 9 | deg
XFOIL ncrit=9 |  |  |  | L/D Max: | 37.6294 | at alpha= | 5 | deg
Re: | 102000 |  |  | Cd Min: | 0.17721 | at alpha= | -14.5 | deg
Mach: | 0.25 |  |  | Cl=0 at alpha= | -0.22173 | deg
|  |  |  | @ Cl=0.1, Cd= | 0.019256
|  |  |  | @ Cl=0.4, Cd= | 0.017539
|  |  |  | @ Cl=0.6, Cd= | 0.016608
alpha (deg) | Cl | Cd | Cm | Cl/Cd
-14.5 | -0.6834 | 0.17721 | 0.031 | -3.8564
-14 | -0.668 | 0.16895 | 0.0286 | -3.9538
-13.5 | -0.6949 | 0.16276 | 0.0187 | -4.2695
-13 | -0.65 | 0.15345 | 0.0222 | -4.2359
-12.5 | -0.6657 | 0.14444 | 0.0154 | -4.6088
-12 | -0.7352 | 0.10738 | -0.0094 | -6.8467
-11.5 | -0.7345 | 0.09694 | -0.0116 | -7.5769
-11 | -0.8196 | 0.07496 | -0.0278 | -10.9338
-10.5 | -0.9104 | 0.06587 | -0.0279 | -13.8212
-10 | -0.9314 | 0.05789 | -0.0231 | -16.0891
-9.5 | -0.9421 | 0.05056 | -0.0177 | -18.6333
-9 | -0.9389 | 0.04401 | -0.012 | -21.3338
-8.5 | -0.9189 | 0.0379 | -0.0075 | -24.2454
-8 | -0.8788 | 0.03308 | -0.005 | -26.5659
-7.5 | -0.8309 | 0.02882 | -0.003 | -28.8307
-7 | -0.7859 | 0.02545 | -0.0005 | -30.8802
-6.5 | -0.7568 | 0.02274 | 0.0046 | -33.2806
-6 | -0.7489 | 0.0195 | 0.0131 | -38.4051
-5.5 | -0.7465 | 0.01766 | 0.0234 | -42.2707
-5 | -0.7228 | 0.0171 | 0.0304 | -42.269
-4.5 | -0.6945 | 0.01672 | 0.0367 | -41.5371
-4 | -0.6628 | 0.01664 | 0.0427 | -39.8317
-3.5 | -0.6242 | 0.01642 | 0.0468 | -38.0146
-3 | -0.5824 | 0.01633 | 0.0503 | -35.6644
-2.5 | -0.5412 | 0.01636 | 0.0537 | -33.0807
-2 | -0.495 | 0.0166 | 0.0562 | -29.8193
-1.5 | -0.3903 | 0.0173 | 0.047 | -22.5607
0 | 0.0677 | 0.01936 | -0.0105 | 3.4969
0.5 | 0.1955 | 0.01895 | -0.0246 | 10.3166
1 | 0.294 | 0.01846 | -0.0325 | 15.9263
1.5 | 0.3535 | 0.018 | -0.0331 | 19.6389
2 | 0.3877 | 0.01767 | -0.029 | 21.9411
2.5 | 0.4235 | 0.01729 | -0.0248 | 24.4939
3 | 0.4624 | 0.01701 | -0.021 | 27.184
3.5 | 0.5043 | 0.01691 | -0.0175 | 29.8226
4 | 0.5464 | 0.01693 | -0.014 | 32.2741
4.5 | 0.5845 | 0.0166 | -0.0086 | 35.2108
5 | 0.6254 | 0.01662 | -0.0044 | 37.6294
5.5 | 0.6489 | 0.01901 | 0.0013 | 34.1347
6 | 0.6753 | 0.02236 | 0.0061 | 30.2013
6.5 | 0.7109 | 0.02499 | 0.0102 | 28.4474
7 | 0.7544 | 0.0282 | 0.0131 | 26.7518
7.5 | 0.8012 | 0.03204 | 0.0156 | 25.0062
8 | 0.8382 | 0.03706 | 0.0188 | 22.6174
8.5 | 0.8628 | 0.04285 | 0.0233 | 20.1354
9 | 0.8725 | 0.04977 | 0.0283 | 17.5306
9.5 | 0.8671 | 0.05715 | 0.0334 | 15.1724
10 | 0.8522 | 0.06528 | 0.0377 | 13.0545
10.5 | 0.7474 | 0.07493 | 0.0404 | 9.9746
11 | 0.7055 | 0.08867 | 0.0338 | 7.9565
11.5 | 0.6349 | 0.12825 | 0.0097 | 4.9505
12 | 0.606 | 0.13677 | 0.0027 | 4.4308
12.5 | 0.5998 | 0.14552 | -0.0014 | 4.1218
13 | 0.6264 | 0.15378 | -0.0003 | 4.0734
13.5 | 0.6264 | 0.16062 | -0.0042 | 3.8999
14 | 0.6217 | 0.16861 | -0.0092 | 3.6872

## 178. Re 102k Mach 0.50 (1)
BIGFOIL.COM POLAR EXPORT
ultimate
Ultimate (Carl Goldberg Ultimate Bipe R/C) |  |  |  | Cl Max: | 1.006 | at alpha= | 20 | deg
JavaFoil+Calcfoil stall+Eppler ext transition |  |  |  | L/D Max: | 20.643 | at alpha= | 5.5 | deg
Re: | 102000 |  |  | Cd Min: | 0.01892 | at alpha= | -0.5 | deg
Mach: | 0.5 |  |  | Cl=0 at alpha= | 1.75 | deg
|  |  |  | @ Cl=0.1, Cd= | 0.01957
|  |  |  | @ Cl=0.4, Cd= | 0.023091
|  |  |  | @ Cl=0.6, Cd= | 0.22447
alpha (deg) | Cl | Cd | Cm | Cl/Cd
-20 | -1.194 | 0.37503 | 0.051 | -3.184
-19.5 | -1.168 | 0.36748 | 0.051 | -3.179
-19 | -1.138 | 0.35322 | 0.048 | -3.221
-18.5 | -1.111 | 0.34165 | 0.048 | -3.253
-18 | -1.085 | 0.34802 | 0.047 | -3.119
-17.5 | -1.059 | 0.34102 | 0.047 | -3.105
-17 | -1.033 | 0.3365 | 0.047 | -3.069
-16.5 | -1.003 | 0.31803 | 0.044 | -3.154
-16 | -0.976 | 0.29161 | 0.043 | -3.348
-15.5 | -0.95 | 0.28739 | 0.043 | -3.305
-15 | -0.923 | 0.28522 | 0.042 | -3.237
-14.5 | -0.897 | 0.26214 | 0.042 | -3.42
-14 | -0.867 | 0.25323 | 0.039 | -3.425
-13.5 | -0.84 | 0.24669 | 0.038 | -3.407
-13 | -0.814 | 0.24556 | 0.038 | -3.313
-12.5 | -0.787 | 0.23986 | 0.038 | -3.281
-12 | -0.758 | 0.22595 | 0.035 | -3.357
-11.5 | -0.731 | 0.21773 | 0.033 | -3.357
-11 | -0.704 | 0.20659 | 0.033 | -3.408
-10.5 | -0.677 | 0.19965 | 0.032 | -3.391
-10 | -0.65 | 0.19322 | 0.032 | -3.364
-9.5 | -0.622 | 0.17168 | 0.028 | -3.62
-9 | -0.594 | 0.1664 | 0.028 | -3.572
-8.5 | -0.567 | 0.16309 | 0.027 | -3.477
-8 | -0.54 | 0.15051 | 0.027 | -3.587
-7.5 | -0.512 | 0.13194 | 0.022 | -3.879
-7 | -0.706 | 0.08154 | 0.023 | -8.653
-6.5 | -0.783 | 0.06602 | 0.026 | -11.857
-6 | -0.785 | 0.05893 | 0.027 | -13.321
-5.5 | -0.763 | 0.0531 | 0.027 | -14.361
-5 | -0.726 | 0.04937 | 0.029 | -14.713
-4.5 | -0.848 | 0.02538 | 0.065 | -33.414
-4 | -0.788 | 0.0246 | 0.064 | -32.016
-3.5 | -0.724 | 0.02159 | 0.063 | -33.534
-3 | -0.658 | 0.0211 | 0.062 | -31.202
-2.5 | -0.591 | 0.02071 | 0.061 | -28.543
-2 | -0.523 | 0.02041 | 0.06 | -25.621
-1.5 | -0.454 | 0.0202 | 0.06 | -22.462
-1 | -0.384 | 0.02 | 0.059 | -19.21
-0.5 | -0.315 | 0.01892 | 0.058 | -16.623
0 | -0.243 | 0.01892 | 0.057 | -12.844
0.5 | -0.174 | 0.01902 | 0.056 | -9.128
1 | -0.104 | 0.01913 | 0.055 | -5.445
1.5 | -0.035 | 0.0193 | 0.054 | -1.801
2 | 0.035 | 0.0194 | 0.053 | 1.784
2.5 | 0.104 | 0.01958 | 0.052 | 5.305
3 | 0.173 | 0.01979 | 0.051 | 8.734
3.5 | 0.241 | 0.0201 | 0.05 | 12.012
4 | 0.309 | 0.02022 | 0.049 | 15.283
4.5 | 0.376 | 0.02281 | 0.048 | 16.487
5 | 0.441 | 0.02357 | 0.047 | 18.727
5.5 | 0.503 | 0.02439 | 0.046 | 20.643
6 | 0.461 | 0.0517 | 0.019 | 8.925
6.5 | 0.508 | 0.05573 | 0.018 | 9.108
7 | 0.545 | 0.0603 | 0.017 | 9.037
7.5 | 0.569 | 0.06762 | 0.016 | 8.417
8 | 0.564 | 0.07754 | 0.015 | 7.273
8.5 | 0.374 | 0.13558 | 0.013 | 2.761
9 | 0.402 | 0.14141 | 0.013 | 2.842
9.5 | 0.43 | 0.15576 | 0.015 | 2.76
10 | 0.457 | 0.17003 | 0.014 | 2.69
10.5 | 0.485 | 0.17593 | 0.014 | 2.756
11 | 0.512 | 0.1855 | 0.014 | 2.761
11.5 | 0.541 | 0.2069 | 0.015 | 2.612
12 | 0.568 | 0.21017 | 0.014 | 2.702
12.5 | 0.595 | 0.22373 | 0.014 | 2.66
13 | 0.622 | 0.22772 | 0.014 | 2.733
13.5 | 0.65 | 0.23264 | 0.013 | 2.792
14 | 0.678 | 0.26135 | 0.014 | 2.595
14.5 | 0.705 | 0.26511 | 0.013 | 2.661
15 | 0.732 | 0.27176 | 0.013 | 2.695
15.5 | 0.759 | 0.27265 | 0.012 | 2.785
16 | 0.786 | 0.28072 | 0.012 | 2.802
16.5 | 0.816 | 0.28143 | 0.012 | 2.899
17 | 0.843 | 0.29159 | 0.012 | 2.89
17.5 | 0.869 | 0.30715 | 0.011 | 2.831
18 | 0.896 | 0.31237 | 0.011 | 2.869
18.5 | 0.923 | 0.3261 | 0.01 | 2.83
19 | 0.951 | 0.33892 | 0.01 | 2.806
19.5 | 0.979 | 0.36902 | 0.01 | 2.653
20 | 1.006 | 0.36414 | 0.009 | 2.762

## 179. Re 102k Mach 0.50 (2)
BIGFOIL.COM POLAR EXPORT
ultimate
Ultimate (Carl Goldberg Ultimate Bipe R/C) |  |  |  | Cl Max: | 0.8633 | at alpha= | 20 | deg
XFOIL ncrit=9 |  |  |  | L/D Max: | 36.2828 | at alpha= | 4.5 | deg
Re: | 102000 |  |  | Cd Min: | 0.29076 | at alpha= | -20 | deg
Mach: | 0.5 |  |  | Cl=0 at alpha= | -0.14663 | deg
|  |  |  | @ Cl=0.1, Cd= | 0.019928
|  |  |  | @ Cl=0.4, Cd= | 0.019645
|  |  |  | @ Cl=0.6, Cd= | 0.018724
alpha (deg) | Cl | Cd | Cm | Cl/Cd
-20 | -0.9301 | 0.29076 | 0.0873 | -3.1989
-19.5 | -0.894 | 0.27236 | 0.0873 | -3.2824
-19 | -0.8716 | 0.26426 | 0.0819 | -3.2983
-18.5 | -0.864 | 0.26284 | 0.0717 | -3.2872
-18 | -0.8301 | 0.24761 | 0.0705 | -3.3524
-17.5 | -0.8069 | 0.23937 | 0.0661 | -3.3709
-17 | -0.8008 | 0.23529 | 0.0567 | -3.4035
-16.5 | -0.7651 | 0.22281 | 0.0562 | -3.4339
-16 | -0.7652 | 0.21999 | 0.0466 | -3.4783
-15.5 | -0.7267 | 0.20625 | 0.0463 | -3.5234
-15 | -0.7181 | 0.20033 | 0.0394 | -3.5846
-14.5 | -0.6888 | 0.18996 | 0.0377 | -3.626
-14 | -0.7026 | 0.18657 | 0.0283 | -3.7659
-13.5 | -0.6557 | 0.17346 | 0.0293 | -3.7801
-13 | -0.6716 | 0.16824 | 0.0207 | -3.9919
-12.5 | -0.6285 | 0.15672 | 0.0215 | -4.0103
-12 | -0.6531 | 0.13763 | 0.0056 | -4.7453
-11.5 | -0.6347 | 0.12857 | 0.0044 | -4.9366
-11 | -0.6371 | 0.11687 | -0.0012 | -5.4514
-10.5 | -0.6745 | 0.09746 | -0.0149 | -6.9208
-10 | -0.6979 | 0.08375 | -0.023 | -8.3331
-9.5 | -0.7341 | 0.07007 | -0.032 | -10.4767
-9 | -0.774 | 0.05868 | -0.038 | -13.1902
-8.5 | -0.8107 | 0.05001 | -0.0384 | -16.2108
-8 | -0.8412 | 0.04365 | -0.0327 | -19.2715
-7.5 | -0.8433 | 0.03805 | -0.0261 | -22.1629
-7 | -0.8243 | 0.03286 | -0.02 | -25.0852
-6.5 | -0.7884 | 0.0285 | -0.0148 | -27.6632
-6 | -0.7589 | 0.02512 | -0.0079 | -30.211
-5.5 | -0.7536 | 0.02238 | 0.0028 | -33.6729
-5 | -0.7667 | 0.01972 | 0.0163 | -38.8793
-4.5 | -0.7587 | 0.01899 | 0.028 | -39.9526
-4 | -0.7344 | 0.0186 | 0.0372 | -39.4839
-3.5 | -0.7025 | 0.01853 | 0.0452 | -37.9115
-3 | -0.659 | 0.01834 | 0.0502 | -35.9324
-2.5 | -0.6026 | 0.01835 | 0.0521 | -32.8392
-2 | -0.4894 | 0.01865 | 0.0437 | -26.2413
-1.5 | -0.3782 | 0.01893 | 0.0358 | -19.9789
-1 | -0.247 | 0.01933 | 0.0242 | -12.7781
-0.5 | -0.1058 | 0.01963 | 0.0106 | -5.3897
0 | 0.0439 | 0.01989 | -0.0044 | 2.2071
0.5 | 0.1607 | 0.01997 | -0.0132 | 8.0471
1 | 0.2614 | 0.01995 | -0.0192 | 13.1028
1.5 | 0.3623 | 0.01985 | -0.026 | 18.2519
2 | 0.4541 | 0.01935 | -0.0307 | 23.4677
2.5 | 0.498 | 0.01909 | -0.0268 | 26.087
3 | 0.5441 | 0.01899 | -0.0227 | 28.6519
3.5 | 0.5899 | 0.0189 | -0.018 | 31.2116
4 | 0.629 | 0.01822 | -0.0104 | 34.5225
4.5 | 0.6647 | 0.01832 | -0.0032 | 36.2828
5 | 0.6726 | 0.02205 | 0.0052 | 30.5034
5.5 | 0.6951 | 0.025 | 0.0126 | 27.804
6 | 0.7324 | 0.02821 | 0.0186 | 25.9624
6.5 | 0.7747 | 0.03252 | 0.0235 | 23.8223
7 | 0.7957 | 0.0376 | 0.0299 | 21.1622
7.5 | 0.7937 | 0.04344 | 0.037 | 18.2712
8 | 0.7668 | 0.0495 | 0.0444 | 15.4909
8.5 | 0.7269 | 0.05678 | 0.0481 | 12.802
9 | 0.6834 | 0.0671 | 0.0448 | 10.1848
9.5 | 0.642 | 0.08066 | 0.0366 | 7.9593
10 | 0.6161 | 0.09473 | 0.0286 | 6.5037
10.5 | 0.6057 | 0.10689 | 0.0233 | 5.6666
11 | 0.6069 | 0.11734 | 0.0199 | 5.1721
11.5 | 0.5706 | 0.14088 | 0.0027 | 4.0503
12 | 0.5774 | 0.14935 | -0.0005 | 3.8661
12.5 | 0.6083 | 0.15923 | -0.0008 | 3.8203
13 | 0.599 | 0.16609 | -0.007 | 3.6065
13.5 | 0.6326 | 0.17674 | -0.0071 | 3.5793
14 | 0.6342 | 0.18241 | -0.0122 | 3.4768
14.5 | 0.6472 | 0.19087 | -0.0165 | 3.3908
15 | 0.6668 | 0.19883 | -0.0197 | 3.3536
15.5 | 0.6854 | 0.20802 | -0.0234 | 3.2949
16 | 0.7007 | 0.21501 | -0.0283 | 3.2589
16.5 | 0.724 | 0.22489 | -0.0312 | 3.2194
17 | 0.7384 | 0.23138 | -0.0373 | 3.1913
18 | 0.7796 | 0.24863 | -0.0462 | 3.1356
18.5 | 0.7998 | 0.25649 | -0.0513 | 3.1183
19 | 0.8296 | 0.2687 | -0.0527 | 3.0875
19.5 | 0.8435 | 0.27433 | -0.0603 | 3.0748
20 | 0.8633 | 0.2817 | -0.0664 | 3.0646

## 180. Re 201.20k Mach 0.00 (1)
BIGFOIL.COM POLAR EXPORT
ultimate
Ultimate (Carl Goldberg Ultimate Bipe R/C) |  |  |  | Cl Max: | 0.879 | at alpha= | 10.36 | deg
Wind Tunnel (UIUC Low-Speed Airfoil Test Program, Vol 3) |  |  |  | L/D Max: | 44.964 | at alpha= | 6.28 | deg
Re: | 201200 |  |  | Cd Min: | 0.0095 | at alpha= | 0.21 | deg
Mach: | 0 |  |  | Cl=0 at alpha= | 0.20037 | deg
|  |  |  | @ Cl=0.1, Cd= | 0.01058
|  |  |  | @ Cl=0.4, Cd= | 0.011735
|  |  |  | @ Cl=0.6, Cd= | 0.013446
alpha (deg) | Cl | Cd | Cm | Cl/Cd
-5.05 | -0.605 | 0.0126 |  | -48.0159
-3.96 | -0.513 | 0.0121 |  | -42.3967
-2.9 | -0.408 | 0.0122 |  | -33.4426
-1.86 | -0.261 | 0.013 |  | -20.0769
-0.84 | -0.108 | 0.0099 |  | -10.9091
0.21 | 0.001 | 0.0095 |  | 0.10526
1.16 | 0.078 | 0.0106 |  | 7.3585
2.23 | 0.189 | 0.0105 |  | 18
3.25 | 0.326 | 0.0113 |  | 28.8496
4.27 | 0.462 | 0.0121 |  | 38.1818
5.29 | 0.548 | 0.0125 |  | 43.84
6.28 | 0.625 | 0.0139 |  | 44.964
7.34 | 0.692 | 0.0199 |  | 34.7739
8.34 | 0.764 | 0.0236 |  | 32.3729
9.36 | 0.829 | 0.029 |  | 28.5862
10.36 | 0.879 | 0.039 |  | 22.5385

## 181. Re 201.20k Mach 0.00 (2)
BIGFOIL.COM POLAR EXPORT
ultimate
Ultimate (Carl Goldberg Ultimate Bipe R/C) |  |  |  | Cl Max: | 0.918 | at alpha= | 11.19 | deg
Wind Tunnel (UIUC Low-Speed Airfoil Test Program, Vol 3) |  |  |  | L/D Max: |  | at alpha= |  | deg
Re: | 201200 |  |  | Cd Min: |  | at alpha= |  | deg
Mach: | 0 |  |  | Cl=0 at alpha= | 0.25891 | deg
@ Cl=0.1, Cd=
@ Cl=0.4, Cd=
@ Cl=0.6, Cd=
alpha (deg) | Cl | Cd | Cm | Cl/Cd
-6.54 | -0.687 |  | -0.0054
-5.84 | -0.65 |  | -0.0019
-5.33 | -0.618 |  | 0.0014
-4.57 | -0.558 |  | 0.0032
-4.48 | -0.552 |  | 0.0045
-3.74 | -0.489 |  | 0.0059
-3.37 | -0.451 |  | 0.0076
-2.51 | -0.364 |  | 0.007
-2.25 | -0.324 |  | 0.005
-1.68 | -0.234 |  | -0.0016
-1.16 | -0.154 |  | -0.0078
-0.4 | -0.058 |  | -0.0094
-0.05 | -0.029 |  | -0.0093
0.44 | 0.017 |  | -0.0058
0.72 | 0.039 |  | -0.0055
1.66 | 0.125 |  | -0.0005
1.86 | 0.142 |  | -0.0023
2.53 | 0.222 |  | -0.0016
2.95 | 0.277 |  | -0.0075
3.8 | 0.392 |  | -0.0113
3.8 | 0.395 |  | -0.0147
4.64 | 0.483 |  | -0.0125
4.98 | 0.512 |  | -0.0152
5.81 | 0.579 |  | -0.012
5.85 | 0.585 |  | -0.0081
6.65 | 0.638 |  | -0.0031
6.88 | 0.654 |  | -0.0056
7.68 | 0.707 |  | 0.0037
7.9 | 0.721 |  | 0.0011
8.8 | 0.782 |  | 0.0092
8.93 | 0.789 |  | 0.0058
9.59 | 0.829 |  | 0.013
9.92 | 0.844 |  | 0.0106
10.7 | 0.882 |  | 0.0176
11.19 | 0.918 |  | 0.0128
11.74 | 0.9 |  | -0.0093
11.9 | 0.903 |  | -0.0241
12.79 | 0.845 |  | -0.0601
12.93 | 0.838 |  | -0.0661
13.61 | 0.784 |  | -0.0762
13.76 | 0.747 |  | -0.0806
14.85 | 0.731 |  | -0.0815
14.99 | 0.73 |  | -0.0835
15.74 | 0.73 |  | -0.0826
15.86 | 0.716 |  | -0.0831
16.67 | 0.721 |  | -0.084
16.74 | 0.712 |  | -0.084
17.6 | 0.731 |  | -0.0861
18.9 | 0.748 |  | -0.0873

## 182. Re 301.40k Mach 0.00 (1)
BIGFOIL.COM POLAR EXPORT
ultimate
Ultimate (Carl Goldberg Ultimate Bipe R/C) |  |  |  | Cl Max: | 0.902 | at alpha= | 10.44 | deg
Wind Tunnel (UIUC Low-Speed Airfoil Test Program, Vol 3) |  |  |  | L/D Max: | 50.087 | at alpha= | 5.3 | deg
Re: | 301400 |  |  | Cd Min: | 0.0085 | at alpha= | 1.19 | deg
Mach: | 0 |  |  | Cl=0 at alpha= | 0.25211 | deg
|  |  |  | @ Cl=0.1, Cd= | 0.0086
|  |  |  | @ Cl=0.4, Cd= | 0.010557
|  |  |  | @ Cl=0.6, Cd= | 0.012438
alpha (deg) | Cl | Cd | Cm | Cl/Cd
-4.98 | -0.611 | 0.0115 |  | -53.1304
-3.94 | -0.515 | 0.0103 |  | -50
-2.97 | -0.389 | 0.0108 |  | -36.0185
-1.92 | -0.234 | 0.0102 |  | -22.9412
-0.82 | -0.099 | 0.009 |  | -11
0.09 | -0.014 | 0.0088 |  | -1.5909
1.19 | 0.081 | 0.0085 |  | 9.5294
2.21 | 0.176 | 0.009 |  | 19.5556
3.26 | 0.322 | 0.0105 |  | 30.6667
4.28 | 0.458 | 0.0106 |  | 43.2075
5.3 | 0.576 | 0.0115 |  | 50.087
6.3 | 0.64 | 0.014 |  | 45.7143
7.33 | 0.707 | 0.0176 |  | 40.1705
8.42 | 0.785 | 0.0213 |  | 36.8545
9.37 | 0.846 | 0.0261 |  | 32.4138
10.44 | 0.902 | 0.037 |  | 24.3784

## 183. Re 301.40k Mach 0.00 (2)
BIGFOIL.COM POLAR EXPORT
ultimate
Ultimate (Carl Goldberg Ultimate Bipe R/C) |  |  |  | Cl Max: | 0.945 | at alpha= | 11.01 | deg
Wind Tunnel (UIUC Low-Speed Airfoil Test Program, Vol 3) |  |  |  | L/D Max: |  | at alpha= |  | deg
Re: | 301400 |  |  | Cd Min: |  | at alpha= |  | deg
Mach: | 0 |  |  | Cl=0 at alpha= | 0.22918 | deg
@ Cl=0.1, Cd=
@ Cl=0.4, Cd=
@ Cl=0.6, Cd=
alpha (deg) | Cl | Cd | Cm | Cl/Cd
-6.5 | -0.697 |  | -0.0049
-5.88 | -0.655 |  | -0.0026
-5.55 | -0.637 |  | 0.0004
-4.47 | -0.554 |  | 0.0035
-4.35 | -0.548 |  | 0.005
-3.56 | -0.451 |  | 0.0024
-3.49 | -0.452 |  | 0.0028
-2.68 | -0.327 |  | -0.0038
-2.34 | -0.288 |  | -0.0067
-1.36 | -0.153 |  | -0.0116
-1.2 | -0.137 |  | -0.0125
-0.47 | -0.062 |  | -0.01
-0.37 | -0.054 |  | -0.0105
0.44 | 0.019 |  | -0.0059
0.84 | 0.053 |  | -0.0047
1.8 | 0.137 |  | -0.0007
1.98 | 0.154 |  | -0.0004
2.67 | 0.224 |  | 0.0006
3.05 | 0.272 |  | -0.0007
3.71 | 0.378 |  | -0.0042
3.98 | 0.411 |  | -0.006
4.55 | 0.49 |  | -0.0093
5.04 | 0.544 |  | -0.0112
5.82 | 0.609 |  | -0.0078
5.84 | 0.609 |  | -0.0085
6.63 | 0.658 |  | -0.0024
6.95 | 0.678 |  | -0.0019
7.79 | 0.739 |  | 0.003
8 | 0.751 |  | 0.0033
8.89 | 0.816 |  | 0.0079
9.03 | 0.823 |  | 0.0081
9.62 | 0.86 |  | 0.0118
10.02 | 0.879 |  | 0.0129
10.68 | 0.923 |  | 0.0155
11.01 | 0.945 |  | 0.0142
11.71 | 0.935 |  | -0.0015
11.99 | 0.943 |  | -0.0149
12.9 | 0.887 |  | -0.0555
12.95 | 0.9 |  | -0.0552
13.67 | 0.834 |  | -0.074
14.1 | 0.83 |  | -0.0814
14.85 | 0.775 |  | -0.0836
14.94 | 0.767 |  | -0.0831
15.67 | 0.739 |  | -0.083
15.83 | 0.754 |  | -0.0843
16.76 | 0.754 |  | -0.0852
16.89 | 0.742 |  | -0.0847
17.71 | 0.757 |  | -0.0873
18.92 | 0.778 |  | -0.0894

## 184. Re 402.30k Mach 0.00 (1)
BIGFOIL.COM POLAR EXPORT
ultimate
Ultimate (Carl Goldberg Ultimate Bipe R/C) |  |  |  | Cl Max: | 0.944 | at alpha= | 10.66 | deg
Wind Tunnel (UIUC Low-Speed Airfoil Test Program, Vol 3) |  |  |  | L/D Max: | 53.7805 | at alpha= | 4.25 | deg
Re: | 402300 |  |  | Cd Min: | 0.0078 | at alpha= | 0.23 | deg
Mach: | 0 |  |  | Cl=0 at alpha= | 0.25066 | deg
|  |  |  | @ Cl=0.1, Cd= | 0.0078275
|  |  |  | @ Cl=0.4, Cd= | 0.0084453
|  |  |  | @ Cl=0.6, Cd= | 0.012298
alpha (deg) | Cl | Cd | Cm | Cl/Cd
-5.16 | -0.625 | 0.0119 |  | -52.521
-3.85 | -0.48 | 0.0108 |  | -44.4444
-2.8 | -0.337 | 0.0097 |  | -34.7423
-1.65 | -0.197 | 0.0085 |  | -23.1765
-0.81 | -0.111 | 0.008 |  | -13.875
0.23 | -0.002 | 0.0078 |  | -0.25641
1.17 | 0.089 | 0.0078 |  | 11.4103
2.18 | 0.209 | 0.0081 |  | 25.8025
3.25 | 0.324 | 0.0089 |  | 36.4045
4.25 | 0.441 | 0.0082 |  | 53.7805
5.28 | 0.564 | 0.0113 |  | 49.9115
6.3 | 0.647 | 0.0136 |  | 47.5735
7.44 | 0.729 | 0.0168 |  | 43.3929
8.37 | 0.799 | 0.0195 |  | 40.9744
9.42 | 0.87 | 0.0239 |  | 36.4017
10.66 | 0.944 | 0.034 |  | 27.7647

## 185. Re 402.30k Mach 0.00 (2)
BIGFOIL.COM POLAR EXPORT
ultimate
Ultimate (Carl Goldberg Ultimate Bipe R/C) |  |  |  | Cl Max: | 0.958 | at alpha= | 10.93 | deg
Wind Tunnel (UIUC Low-Speed Airfoil Test Program, Vol 3) |  |  |  | L/D Max: |  | at alpha= |  | deg
Re: | 402300 |  |  | Cd Min: |  | at alpha= |  | deg
Mach: | 0 |  |  | Cl=0 at alpha= | 0.28469 | deg
@ Cl=0.1, Cd=
@ Cl=0.4, Cd=
@ Cl=0.6, Cd=
alpha (deg) | Cl | Cd | Cm | Cl/Cd
-6.78 | -0.716 |  | -0.0072
-5.84 | -0.661 |  | -0.0043
-5.53 | -0.646 |  | -0.0002
-4.56 | -0.556 |  | -0.001
-4.53 | -0.563 |  | 0.0021
-3.69 | -0.445 |  | -0.0053
-3.53 | -0.432 |  | -0.0042
-2.49 | -0.297 |  | -0.0094
-2.45 | -0.283 |  | -0.0112
-1.48 | -0.179 |  | -0.0106
-1.47 | -0.17 |  | -0.0122
-0.56 | -0.078 |  | -0.0101
-0.18 | -0.046 |  | -0.0076
0.81 | 0.052 |  | -0.006
0.87 | 0.053 |  | -0.0054
1.66 | 0.135 |  | -0.0037
1.97 | 0.18 |  | -0.0026
2.79 | 0.266 |  | -0.0008
2.85 | 0.272 |  | -0.0008
3.62 | 0.358 |  | -0.0019
3.99 | 0.4 |  | -0.0018
4.79 | 0.498 |  | -0.0058
4.79 | 0.499 |  | -0.0048
5.54 | 0.584 |  | -0.0085
5.93 | 0.615 |  | -0.0046
6.92 | 0.684 |  | -0.0024
7.03 | 0.694 |  | 0.0014
7.78 | 0.746 |  | 0.0019
8.09 | 0.772 |  | 0.0072
8.6 | 0.805 |  | 0.0055
9.12 | 0.842 |  | 0.0118
10.05 | 0.904 |  | 0.0163
10.15 | 0.898 |  | 0.0132
10.57 | 0.922 |  | 0.0145
10.93 | 0.958 |  | 0.0178
11.64 | 0.94 |  | -0.0047
11.98 | 0.947 |  | -0.0156
12.58 | 0.925 |  | -0.0449
12.95 | 0.928 |  | -0.0551
13.63 | 0.883 |  | -0.0724
14.03 | 0.863 |  | -0.0792
14.68 | 0.805 |  | -0.0823
14.85 | 0.805 |  | -0.0846
15.73 | 0.766 |  | -0.0845
15.77 | 0.778 |  | -0.0865
16.62 | 0.796 |  | -0.092
16.78 | 0.769 |  | -0.0864
17.62 | 0.889 |  | -0.114
18.73 | 0.924 |  | -0.1173

## 186. Re 502.60k Mach 0.00 (1)
BIGFOIL.COM POLAR EXPORT
ultimate
Ultimate (Carl Goldberg Ultimate Bipe R/C) |  |  |  | Cl Max: | 0.802 | at alpha= | 13.5 | deg
JavaFoil+Calcfoil stall+Eppler ext transition |  |  |  | L/D Max: | 38.491 | at alpha= | 9 | deg
Re: | 502600 |  |  | Cd Min: | 0.01211 | at alpha= | 4 | deg
Mach: | 0 |  |  | Cl=0 at alpha= | 1.75 | deg
|  |  |  | @ Cl=0.1, Cd= | 0.013989
|  |  |  | @ Cl=0.4, Cd= | 0.016461
|  |  |  | @ Cl=0.6, Cd= | 0.017958
alpha (deg) | Cl | Cd | Cm | Cl/Cd
-14 | -0.918 | 0.11839 | 0.027 | -7.757
-13.5 | -0.933 | 0.11201 | 0.028 | -8.334
-13 | -0.946 | 0.10569 | 0.028 | -8.946
-12.5 | -0.955 | 0.09815 | 0.028 | -9.728
-12 | -0.96 | 0.09438 | 0.028 | -10.175
-11.5 | -0.963 | 0.08747 | 0.029 | -11.005
-11 | -0.961 | 0.08177 | 0.03 | -11.756
-10.5 | -0.956 | 0.07693 | 0.031 | -12.431
-10 | -0.948 | 0.07148 | 0.032 | -13.265
-9.5 | -0.936 | 0.0672 | 0.034 | -13.924
-9 | -1.135 | 0.02304 | 0.063 | -49.251
-8.5 | -1.107 | 0.02222 | 0.062 | -49.817
-8 | -1.074 | 0.02152 | 0.062 | -49.93
-7.5 | -1.038 | 0.02086 | 0.061 | -49.735
-7 | -0.997 | 0.02054 | 0.06 | -48.539
-6.5 | -0.952 | 0.01999 | 0.059 | -47.635
-6 | -0.905 | 0.01947 | 0.059 | -46.456
-5.5 | -0.854 | 0.01898 | 0.058 | -44.997
-5 | -0.801 | 0.01853 | 0.057 | -43.221
-4.5 | -0.745 | 0.01798 | 0.057 | -41.46
-4 | -0.688 | 0.01502 | 0.056 | -45.826
-3.5 | -0.631 | 0.01493 | 0.055 | -42.24
-3 | -0.572 | 0.01463 | 0.054 | -39.108
-2.5 | -0.513 | 0.01443 | 0.053 | -35.569
-2 | -0.453 | 0.01423 | 0.053 | -31.862
-1.5 | -0.393 | 0.01411 | 0.052 | -27.869
-1 | -0.333 | 0.0133 | 0.051 | -25.039
-0.5 | -0.273 | 0.01329 | 0.05 | -20.511
0 | -0.212 | 0.01322 | 0.049 | -16.04
0.5 | -0.151 | 0.01337 | 0.049 | -11.328
1 | -0.091 | 0.01351 | 0.048 | -6.73
1.5 | -0.03 | 0.01363 | 0.047 | -2.226
2 | 0.03 | 0.01386 | 0.046 | 2.18
2.5 | 0.091 | 0.01398 | 0.045 | 6.494
3 | 0.151 | 0.01404 | 0.044 | 10.775
3.5 | 0.212 | 0.01388 | 0.044 | 15.243
4 | 0.271 | 0.01211 | 0.043 | 22.376
4.5 | 0.33 | 0.01223 | 0.042 | 27.002
5 | 0.388 | 0.01643 | 0.041 | 23.616
5.5 | 0.446 | 0.01658 | 0.04 | 26.894
6 | 0.503 | 0.01706 | 0.039 | 29.474
6.5 | 0.558 | 0.0176 | 0.038 | 31.727
7 | 0.612 | 0.01806 | 0.037 | 33.876
7.5 | 0.663 | 0.01866 | 0.036 | 35.515
8 | 0.711 | 0.01927 | 0.035 | 36.88
8.5 | 0.755 | 0.01997 | 0.034 | 37.836
9 | 0.797 | 0.02069 | 0.033 | 38.491
9.5 | 0.683 | 0.06361 | 0.017 | 10.743
10 | 0.712 | 0.06734 | 0.016 | 10.575
10.5 | 0.735 | 0.0721 | 0.015 | 10.201
11 | 0.756 | 0.07687 | 0.014 | 9.831
11.5 | 0.773 | 0.0819 | 0.013 | 9.433
12 | 0.785 | 0.08734 | 0.013 | 8.993
12.5 | 0.794 | 0.09254 | 0.012 | 8.584
13 | 0.8 | 0.09809 | 0.011 | 8.154
13.5 | 0.802 | 0.10499 | 0.011 | 7.635
14 | 0.8 | 0.11093 | 0.01 | 7.211
14.5 | 0.795 | 0.11801 | 0.009 | 6.736
15 | 0.787 | 0.12582 | 0.009 | 6.256
15.5 | 0.777 | 0.13173 | 0.008 | 5.895
16 | 0.764 | 0.1424 | 0.008 | 5.365
16.5 | 0.749 | 0.14999 | 0.008 | 4.994
17 | 0.732 | 0.15819 | 0.007 | 4.63
17.5 | 0.715 | 0.16908 | 0.007 | 4.228
18 | 0.696 | 0.17979 | 0.006 | 3.87
18.5 | 0.676 | 0.18539 | 0.006 | 3.647

## 187. Re 502.60k Mach 0.00 (2)
BIGFOIL.COM POLAR EXPORT
ultimate
Ultimate (Carl Goldberg Ultimate Bipe R/C) |  |  |  | Cl Max: | 0.939 | at alpha= | 10.78 | deg
Wind Tunnel (UIUC Low-Speed Airfoil Test Program, Vol 3) |  |  |  | L/D Max: | 50.7273 | at alpha= | 5.35 | deg
Re: | 502600 |  |  | Cd Min: | 0.0073 | at alpha= | -2.82 | deg
Mach: | 0 |  |  | Cl=0 at alpha= | 0.14376 | deg
|  |  |  | @ Cl=0.1, Cd= | 0.0075722
|  |  |  | @ Cl=0.4, Cd= | 0.0087802
|  |  |  | @ Cl=0.6, Cd= | 0.011985
alpha (deg) | Cl | Cd | Cm | Cl/Cd
-4 | -0.466 | 0.0085 |  | -54.8235
-2.82 | -0.317 | 0.0073 |  | -43.4247
-1.74 | -0.196 | 0.0078 |  | -25.1282
-0.61 | -0.079 | 0.0075 |  | -10.5333
0.43 | 0.03 | 0.0075 |  | 4
1.33 | 0.127 | 0.0076 |  | 16.7105
2.36 | 0.235 | 0.0079 |  | 29.7468
3.33 | 0.334 | 0.0082 |  | 40.7317
4.23 | 0.425 | 0.009 |  | 47.2222
5.35 | 0.558 | 0.011 |  | 50.7273
6.27 | 0.639 | 0.0129 |  | 49.5349
7.31 | 0.718 | 0.0152 |  | 47.2368
8.39 | 0.803 | 0.0179 |  | 44.8603
9.77 | 0.892 | 0.0229 |  | 38.952
10.78 | 0.939 | 0.0297 |  | 31.6162

## 188. Re 502.60k Mach 0.00 (3)
BIGFOIL.COM POLAR EXPORT
ultimate
Ultimate (Carl Goldberg Ultimate Bipe R/C) |  |  |  | Cl Max: | 0.982 | at alpha= | 18.36 | deg
Wind Tunnel (UIUC Low-Speed Airfoil Test Program, Vol 3) |  |  |  | L/D Max: |  | at alpha= |  | deg
Re: | 502600 |  |  | Cd Min: |  | at alpha= |  | deg
Mach: | 0 |  |  | Cl=0 at alpha= | 0.13107 | deg
@ Cl=0.1, Cd=
@ Cl=0.4, Cd=
@ Cl=0.6, Cd=
alpha (deg) | Cl | Cd | Cm | Cl/Cd
-6.63 | -0.707 |  | -0.0032
-5.87 | -0.655 |  | -0.0039
-5.44 | -0.623 |  | 0.0021
-4.49 | -0.514 |  | -0.0057
-4.35 | -0.5 |  | -0.0017
-3.73 | -0.416 |  | -0.01
-3.32 | -0.37 |  | -0.0072
-2.67 | -0.291 |  | -0.008
-2.62 | -0.284 |  | -0.0118
-1.52 | -0.168 |  | -0.0072
-1.48 | -0.163 |  | -0.0107
-0.53 | -0.069 |  | -0.0064
-0.5 | -0.065 |  | -0.0086
0.5 | 0.038 |  | -0.0073
0.51 | 0.04 |  | -0.0041
1.84 | 0.181 |  | -0.0025
1.88 | 0.178 |  | -0.005
2.68 | 0.266 |  | -0.0008
2.76 | 0.269 |  | -0.0045
3.55 | 0.351 |  | -0.0039
3.88 | 0.392 |  | 0.001
4.73 | 0.478 |  | -0.0059
4.97 | 0.514 |  | -0.0008
5.52 | 0.565 |  | -0.0082
6.02 | 0.631 |  | -0.0014
6.68 | 0.661 |  | -0.0061
7 | 0.707 |  | 0.0031
7.79 | 0.747 |  | -0.001
8.16 | 0.793 |  | 0.0079
8.82 | 0.824 |  | 0.003
9.15 | 0.863 |  | 0.0124
9.82 | 0.883 |  | 0.0076
10.22 | 0.915 |  | 0.0171
10.75 | 0.928 |  | 0.0119
11.18 | 0.97 |  | 0.0188
11.73 | 0.946 |  | -0.0038
12.24 | 0.954 |  | -0.0251
12.45 | 0.957 |  | -0.0336
13.24 | 0.914 |  | -0.063
13.56 | 0.897 |  | -0.071
14.13 | 0.867 |  | -0.0778
14.52 | 0.832 |  | -0.0817
14.89 | 0.796 |  | -0.0855
15.5 | 0.832 |  | -0.0905
15.63 | 0.845 |  | -0.0934
16.25 | 0.883 |  | -0.0956
17.01 | 0.924 |  | -0.1231
17.04 | 0.937 |  | -0.1134
18.36 | 0.982 |  | -0.1324

## 189. Re 502.60k Mach 0.00 (4)
BIGFOIL.COM POLAR EXPORT
ultimate
Ultimate (Carl Goldberg Ultimate Bipe R/C) |  |  |  | Cl Max: | 1.0487 | at alpha= | 11.5 | deg
XFOIL ncrit=9 |  |  |  | L/D Max: | 55.5556 | at alpha= | 4.5 | deg
Re: | 502600 |  |  | Cd Min: | 0.19972 | at alpha= | -17 | deg
Mach: | 0 |  |  | Cl=0 at alpha= | 1.2095 | deg
|  |  |  | @ Cl=0.1, Cd= | 0.0067382
|  |  |  | @ Cl=0.4, Cd= | 0.0081303
|  |  |  | @ Cl=0.6, Cd= | 0.011555
alpha (deg) | Cl | Cd | Cm | Cl/Cd
-17 | -0.7668 | 0.19972 | 0.0514 | -3.8394
-16.5 | -0.7608 | 0.18763 | 0.044 | -4.0548
-16 | -0.7505 | 0.18109 | 0.042 | -4.1443
-15.5 | -0.8113 | 0.14432 | 0.0266 | -5.6215
-15 | -1.009 | 0.08672 | -0.0075 | -11.6351
-14.5 | -1.0657 | 0.06974 | -0.0173 | -15.281
-14 | -1.0973 | 0.05901 | -0.0217 | -18.5952
-13.5 | -1.1123 | 0.05178 | -0.0231 | -21.4813
-13 | -1.1198 | 0.04617 | -0.0226 | -24.2538
-12.5 | -1.1258 | 0.04117 | -0.0201 | -27.3452
-12 | -1.1273 | 0.03664 | -0.0159 | -30.7669
-11.5 | -1.1187 | 0.03293 | -0.0111 | -33.9721
-11 | -1.1012 | 0.02993 | -0.0065 | -36.7925
-10.5 | -1.0764 | 0.02697 | -0.0027 | -39.911
-10 | -1.0466 | 0.02417 | 0.0003 | -43.3016
-9.5 | -1.0103 | 0.02252 | 0.0027 | -44.8623
-9 | -0.9717 | 0.02089 | 0.0051 | -46.5151
-8.5 | -0.9403 | 0.01855 | 0.0086 | -50.69
-8 | -0.9001 | 0.01731 | 0.0109 | -51.9988
-7.5 | -0.8636 | 0.016 | 0.014 | -53.975
-7 | -0.8355 | 0.01498 | 0.019 | -55.7744
-6.5 | -0.7984 | 0.01401 | 0.022 | -56.9879
-6 | -0.7305 | 0.01287 | 0.0187 | -56.7599
-5.5 | -0.6703 | 0.01086 | 0.0164 | -61.7219
-5 | -0.6158 | 0.0097 | 0.0158 | -63.4845
-4.5 | -0.5693 | 0.00919 | 0.0177 | -61.9478
-4 | -0.5246 | 0.00878 | 0.0202 | -59.7494
-3.5 | -0.4816 | 0.00831 | 0.0232 | -57.9543
-3 | -0.4381 | 0.00786 | 0.0261 | -55.7379
-2.5 | -0.3925 | 0.00751 | 0.0287 | -52.2636
-2 | -0.3446 | 0.00729 | 0.0307 | -47.2702
-1.5 | -0.2939 | 0.00712 | 0.0321 | -41.2781
-1 | -0.242 | 0.00695 | 0.0332 | -34.8201
-0.5 | -0.189 | 0.0068 | 0.0341 | -27.7941
0 | -0.135 | 0.00667 | 0.0348 | -20.2399
0.5 | -0.0803 | 0.00661 | 0.0353 | -12.1483
1 | -0.0248 | 0.00662 | 0.0356 | -3.7462
1.5 | 0.0344 | 0.00666 | 0.0349 | 5.1652
2 | 0.1099 | 0.00675 | 0.0303 | 16.2815
2.5 | 0.2075 | 0.00702 | 0.0205 | 29.5584
3 | 0.2963 | 0.00742 | 0.013 | 39.9326
3.5 | 0.373 | 0.0079 | 0.0082 | 47.2152
4 | 0.441 | 0.00848 | 0.0053 | 52.0047
4.5 | 0.515 | 0.00927 | 0.0008 | 55.5556
5 | 0.5859 | 0.01115 | -0.0043 | 52.5471
5.5 | 0.6412 | 0.01274 | -0.0057 | 50.3297
6 | 0.6838 | 0.01363 | -0.0037 | 50.1687
6.5 | 0.7284 | 0.01442 | -0.002 | 50.5132
7 | 0.7696 | 0.01586 | 0.0001 | 48.5246
7.5 | 0.8131 | 0.01687 | 0.002 | 48.198
8 | 0.8487 | 0.01902 | 0.0049 | 44.6215
8.5 | 0.8894 | 0.02051 | 0.0072 | 43.3642
9 | 0.9285 | 0.02216 | 0.0095 | 41.8998
9.5 | 0.9645 | 0.02433 | 0.012 | 39.6424
10 | 0.9972 | 0.02745 | 0.015 | 36.3279
10.5 | 1.0258 | 0.03056 | 0.0185 | 33.5668
11 | 1.044 | 0.03462 | 0.0229 | 30.156
11.5 | 1.0487 | 0.03925 | 0.0283 | 26.7185
12 | 1.0324 | 0.04343 | 0.0358 | 23.7716
12.5 | 1.0243 | 0.04734 | 0.0397 | 21.6371
13 | 1.0174 | 0.05194 | 0.0413 | 19.588
13.5 | 0.9883 | 0.06036 | 0.0403 | 16.3734
14 | 0.6692 | 0.14528 | -0.0037 | 4.6063
14.5 | 0.6745 | 0.15338 | -0.007 | 4.3976
15 | 0.6852 | 0.1595 | -0.0091 | 4.2959
15.5 | 0.6853 | 0.16938 | -0.0122 | 4.0459
16 | 0.6826 | 0.18429 | -0.0208 | 3.7039
16.5 | 0.6927 | 0.19247 | -0.0248 | 3.599

## 190. Re 502.60k Mach 0.10 (1)
BIGFOIL.COM POLAR EXPORT
ultimate
Ultimate (Carl Goldberg Ultimate Bipe R/C) |  |  |  | Cl Max: | 0.797 | at alpha= | 9 | deg
JavaFoil+Calcfoil stall+Eppler ext transition |  |  |  | L/D Max: | 38.406 | at alpha= | 9 | deg
Re: | 502600 |  |  | Cd Min: | 0.01213 | at alpha= | 4 | deg
Mach: | 0.1 |  |  | Cl=0 at alpha= | 1.75 | deg
|  |  |  | @ Cl=0.1, Cd= | 0.01401
|  |  |  | @ Cl=0.4, Cd= | 0.016496
|  |  |  | @ Cl=0.6, Cd= | 0.018011
alpha (deg) | Cl | Cd | Cm | Cl/Cd
-14 | -0.889 | 0.12137 | 0.026 | -7.323
-13.5 | -0.908 | 0.11392 | 0.027 | -7.969
-13 | -0.924 | 0.10675 | 0.027 | -8.652
-12.5 | -0.936 | 0.1018 | 0.028 | -9.199
-12 | -0.945 | 0.09443 | 0.028 | -10.011
-11.5 | -0.95 | 0.08769 | 0.028 | -10.838
-11 | -0.953 | 0.08284 | 0.03 | -11.498
-10.5 | -0.949 | 0.07723 | 0.03 | -12.29
-10 | -0.943 | 0.07246 | 0.031 | -13.009
-9.5 | -0.931 | 0.06814 | 0.032 | -13.663
-9 | -1.134 | 0.02317 | 0.063 | -48.936
-8.5 | -1.107 | 0.02238 | 0.063 | -49.486
-8 | -1.076 | 0.0216 | 0.062 | -49.811
-7.5 | -1.04 | 0.021 | 0.061 | -49.519
-7 | -1 | 0.02066 | 0.06 | -48.405
-6.5 | -0.956 | 0.02007 | 0.06 | -47.615
-6 | -0.908 | 0.01954 | 0.059 | -46.475
-5.5 | -0.858 | 0.01904 | 0.058 | -45.048
-5 | -0.805 | 0.01859 | 0.058 | -43.272
-4.5 | -0.749 | 0.01796 | 0.057 | -41.685
-4 | -0.692 | 0.01764 | 0.056 | -39.222
-3.5 | -0.634 | 0.01496 | 0.055 | -42.372
-3 | -0.575 | 0.01466 | 0.055 | -39.226
-2.5 | -0.516 | 0.01445 | 0.054 | -35.683
-2 | -0.456 | 0.01426 | 0.053 | -31.965
-1.5 | -0.395 | 0.01408 | 0.052 | -28.074
-1 | -0.335 | 0.01333 | 0.051 | -25.11
-0.5 | -0.274 | 0.01331 | 0.051 | -20.58
0 | -0.213 | 0.01324 | 0.05 | -16.097
0.5 | -0.152 | 0.01339 | 0.049 | -11.368
1 | -0.091 | 0.01354 | 0.048 | -6.75
1.5 | -0.03 | 0.01365 | 0.047 | -2.233
2 | 0.03 | 0.01389 | 0.046 | 2.187
2.5 | 0.091 | 0.014 | 0.046 | 6.516
3 | 0.152 | 0.01407 | 0.045 | 10.803
3.5 | 0.213 | 0.01391 | 0.044 | 15.287
4 | 0.272 | 0.01213 | 0.043 | 22.456
4.5 | 0.332 | 0.01225 | 0.042 | 27.094
5 | 0.39 | 0.01647 | 0.041 | 23.677
5.5 | 0.448 | 0.01662 | 0.04 | 26.947
6 | 0.505 | 0.01711 | 0.039 | 29.521
6.5 | 0.561 | 0.01765 | 0.038 | 31.772
7 | 0.614 | 0.01814 | 0.037 | 33.848
7.5 | 0.665 | 0.01873 | 0.036 | 35.512
8 | 0.713 | 0.01936 | 0.036 | 36.82
8.5 | 0.757 | 0.02006 | 0.035 | 37.749
9 | 0.797 | 0.02076 | 0.034 | 38.406
9.5 | 0.682 | 0.06438 | 0.016 | 10.599
10 | 0.712 | 0.06769 | 0.016 | 10.513
10.5 | 0.734 | 0.07257 | 0.015 | 10.108
11 | 0.753 | 0.07758 | 0.014 | 9.706
11.5 | 0.768 | 0.08262 | 0.013 | 9.293
12 | 0.779 | 0.0879 | 0.012 | 8.857
12.5 | 0.786 | 0.09331 | 0.012 | 8.418
13 | 0.788 | 0.09919 | 0.011 | 7.948
13.5 | 0.787 | 0.10602 | 0.011 | 7.427
14 | 0.783 | 0.11169 | 0.01 | 7.006

## 191. Re 502.60k Mach 0.10 (2)
BIGFOIL.COM POLAR EXPORT
ultimate
Ultimate (Carl Goldberg Ultimate Bipe R/C) |  |  |  | Cl Max: | 1.0338 | at alpha= | 11 | deg
XFOIL ncrit=9 |  |  |  | L/D Max: | 55.4828 | at alpha= | 4.5 | deg
Re: | 502600 |  |  | Cd Min: | 0.20043 | at alpha= | -17 | deg
Mach: | 0.1 |  |  | Cl=0 at alpha= | 1.2085 | deg
|  |  |  | @ Cl=0.1, Cd= | 0.0067709
|  |  |  | @ Cl=0.4, Cd= | 0.0081236
|  |  |  | @ Cl=0.6, Cd= | 0.011707
alpha (deg) | Cl | Cd | Cm | Cl/Cd
-17 | -0.7677 | 0.20043 | 0.0516 | -3.8303
-16.5 | -0.7608 | 0.18879 | 0.0446 | -4.0299
-16 | -0.7496 | 0.18237 | 0.0426 | -4.1103
-15.5 | -0.7358 | 0.17596 | 0.0395 | -4.1816
-15 | -0.8476 | 0.12494 | 0.0167 | -6.7841
-14.5 | -0.9353 | 0.09481 | -0.0023 | -9.865
-14 | -1.0239 | 0.07079 | -0.0171 | -14.4639
-13.5 | -1.0616 | 0.05897 | -0.0224 | -18.0024
-13 | -1.0852 | 0.05064 | -0.0239 | -21.4297
-12.5 | -1.1019 | 0.04407 | -0.0226 | -25.0034
-12 | -1.1116 | 0.03864 | -0.0189 | -28.7681
-11.5 | -1.1096 | 0.03435 | -0.014 | -32.3028
-11 | -1.0966 | 0.03092 | -0.0091 | -35.4657
-10.5 | -1.0749 | 0.02852 | -0.0045 | -37.6893
-10 | -1.0472 | 0.02472 | -0.0014 | -42.3625
-9.5 | -1.0118 | 0.023 | 0.0013 | -43.9913
-9 | -0.9739 | 0.02123 | 0.0039 | -45.8738
-8.5 | -0.9421 | 0.01887 | 0.0074 | -49.9258
-8 | -0.9027 | 0.01752 | 0.0099 | -51.524
-7.5 | -0.8644 | 0.01631 | 0.0128 | -52.9982
-7 | -0.8381 | 0.01511 | 0.0182 | -55.4666
-6.5 | -0.8013 | 0.01415 | 0.0214 | -56.629
-6 | -0.7333 | 0.01295 | 0.0182 | -56.6255
-5.5 | -0.6722 | 0.01099 | 0.0159 | -61.1647
-5 | -0.6182 | 0.00977 | 0.0155 | -63.2753
-4.5 | -0.5722 | 0.00923 | 0.0176 | -61.9935
-4 | -0.5272 | 0.00882 | 0.0201 | -59.7732
-3.5 | -0.4839 | 0.00835 | 0.0232 | -57.9521
-3 | -0.4404 | 0.00789 | 0.0262 | -55.8175
-2.5 | -0.3943 | 0.00755 | 0.0287 | -52.2252
-2 | -0.3461 | 0.00732 | 0.0307 | -47.2814
-1.5 | -0.295 | 0.00713 | 0.0321 | -41.3745
-1 | -0.2429 | 0.00697 | 0.0333 | -34.8494
-0.5 | -0.1894 | 0.00682 | 0.0342 | -27.7713
0 | -0.1351 | 0.00669 | 0.0348 | -20.1943
0.5 | -0.0803 | 0.00663 | 0.0354 | -12.1116
1 | -0.0246 | 0.00665 | 0.0357 | -3.6992
1.5 | 0.0344 | 0.0067 | 0.0351 | 5.1343
2 | 0.1084 | 0.00678 | 0.031 | 15.9882
2.5 | 0.2062 | 0.00705 | 0.0212 | 29.2482
3 | 0.2966 | 0.00742 | 0.0134 | 39.973
3.5 | 0.3743 | 0.00791 | 0.0085 | 47.3198
4 | 0.4441 | 0.00849 | 0.0053 | 52.3086
4.5 | 0.5171 | 0.00932 | 0.0011 | 55.4828
5 | 0.5875 | 0.0114 | -0.0039 | 51.5351
5.5 | 0.6457 | 0.01283 | -0.0056 | 50.3274
6 | 0.6881 | 0.01372 | -0.0036 | 50.1531
6.5 | 0.7324 | 0.01459 | -0.0017 | 50.1988
7 | 0.7736 | 0.01603 | 0.0006 | 48.2595
7.5 | 0.8167 | 0.01712 | 0.0025 | 47.7044
8 | 0.8525 | 0.01929 | 0.0055 | 44.1939
8.5 | 0.8927 | 0.02093 | 0.0081 | 42.6517
9 | 0.9317 | 0.02262 | 0.0105 | 41.1892
9.5 | 0.9655 | 0.02573 | 0.0133 | 37.5243
10 | 0.9981 | 0.02834 | 0.0165 | 35.2188
10.5 | 1.0227 | 0.03191 | 0.0205 | 32.0495
11 | 1.0338 | 0.03652 | 0.0257 | 28.3078
11.5 | 1.0234 | 0.04147 | 0.0329 | 24.6781
12 | 0.9958 | 0.04699 | 0.0395 | 21.1917
12.5 | 0.9622 | 0.05463 | 0.0416 | 17.613
13 | 0.9093 | 0.06698 | 0.038 | 13.5757
13.5 | 0.8451 | 0.08484 | 0.0275 | 9.9611
14 | 0.7809 | 0.10754 | 0.0132 | 7.2615
14.5 | 0.6715 | 0.15502 | -0.0077 | 4.3317
15 | 0.6828 | 0.16111 | -0.0097 | 4.2381
15.5 | 0.6843 | 0.17061 | -0.0127 | 4.0109
16 | 0.6825 | 0.1852 | -0.0212 | 3.6852

## 192. Re 502.60k Mach 0.25 (1)
BIGFOIL.COM POLAR EXPORT
ultimate
Ultimate (Carl Goldberg Ultimate Bipe R/C) |  |  |  | Cl Max: | 0.764 | at alpha= | 8.5 | deg
JavaFoil+Calcfoil stall+Eppler ext transition |  |  |  | L/D Max: | 36.972 | at alpha= | 8.5 | deg
Re: | 502600 |  |  | Cd Min: | 0.01161 | at alpha= | 4.5 | deg
Mach: | 0.25 |  |  | Cl=0 at alpha= | 1.75 | deg
|  |  |  | @ Cl=0.1, Cd= | 0.013983
|  |  |  | @ Cl=0.4, Cd= | 0.01669
|  |  |  | @ Cl=0.6, Cd= | 0.018229
alpha (deg) | Cl | Cd | Cm | Cl/Cd
-13.5 | -0.68 | 0.13288 | 0.025 | -5.119
-13 | -0.731 | 0.12214 | 0.024 | -5.982
-12.5 | -0.776 | 0.11102 | 0.025 | -6.988
-12 | -0.814 | 0.10271 | 0.025 | -7.93
-11.5 | -0.847 | 0.09497 | 0.026 | -8.914
-11 | -0.872 | 0.08829 | 0.027 | -9.874
-10.5 | -0.889 | 0.08192 | 0.028 | -10.856
-10 | -0.899 | 0.07697 | 0.028 | -11.681
-9.5 | -0.902 | 0.07163 | 0.029 | -12.597
-9 | -0.899 | 0.06625 | 0.032 | -13.575
-8.5 | -1.102 | 0.02321 | 0.064 | -47.488
-8 | -1.08 | 0.0223 | 0.064 | -48.423
-7.5 | -1.05 | 0.02162 | 0.063 | -48.571
-7 | -1.015 | 0.02118 | 0.062 | -47.908
-6.5 | -0.974 | 0.02056 | 0.061 | -47.351
-6 | -0.928 | 0.01997 | 0.061 | -46.468
-5.5 | -0.878 | 0.01942 | 0.06 | -45.208
-5 | -0.825 | 0.01891 | 0.059 | -43.597
-4.5 | -0.768 | 0.01829 | 0.058 | -41.99
-4 | -0.71 | 0.01788 | 0.058 | -39.715
-3.5 | -0.651 | 0.01512 | 0.057 | -43.026
-3 | -0.591 | 0.01489 | 0.056 | -39.67
-2.5 | -0.53 | 0.01452 | 0.055 | -36.474
-2 | -0.468 | 0.01439 | 0.054 | -32.529
-1.5 | -0.406 | 0.01445 | 0.054 | -28.117
-1 | -0.344 | 0.01346 | 0.053 | -25.554
-0.5 | -0.281 | 0.01342 | 0.052 | -20.97
0 | -0.219 | 0.01337 | 0.051 | -16.38
0.5 | -0.156 | 0.01352 | 0.05 | -11.566
1 | -0.094 | 0.01372 | 0.049 | -6.841
1.5 | -0.031 | 0.01379 | 0.049 | -2.273
2 | 0.031 | 0.01404 | 0.048 | 2.223
2.5 | 0.094 | 0.01415 | 0.047 | 6.626
3 | 0.156 | 0.01242 | 0.046 | 12.559
3.5 | 0.218 | 0.01211 | 0.045 | 17.987
4 | 0.279 | 0.0122 | 0.044 | 22.911
4.5 | 0.34 | 0.01161 | 0.043 | 29.324
5 | 0.4 | 0.01669 | 0.042 | 23.961
5.5 | 0.459 | 0.0169 | 0.041 | 27.175
6 | 0.517 | 0.01742 | 0.04 | 29.706
6.5 | 0.574 | 0.01795 | 0.039 | 31.978
7 | 0.628 | 0.01853 | 0.038 | 33.864
7.5 | 0.678 | 0.01924 | 0.037 | 35.214
8 | 0.724 | 0.01991 | 0.036 | 36.357
8.5 | 0.764 | 0.02067 | 0.035 | 36.972
9 | 0.655 | 0.06212 | 0.016 | 10.55
9.5 | 0.682 | 0.06592 | 0.016 | 10.343
10 | 0.702 | 0.0704 | 0.015 | 9.977
10.5 | 0.716 | 0.07537 | 0.014 | 9.506
11 | 0.724 | 0.09631 | 0.012 | 7.514
11.5 | 0.726 | 0.08641 | 0.012 | 8.402
12 | 0.72 | 0.09249 | 0.012 | 7.79
12.5 | 0.708 | 0.10072 | 0.011 | 7.029
13 | 0.688 | 0.10845 | 0.01 | 6.348
13.5 | 0.662 | 0.11524 | 0.01 | 5.746

## 193. Re 502.60k Mach 0.25 (2)
BIGFOIL.COM POLAR EXPORT
ultimate
Ultimate (Carl Goldberg Ultimate Bipe R/C) |  |  |  | Cl Max: | 0.9783 | at alpha= | 10 | deg
XFOIL ncrit=9 |  |  |  | L/D Max: | 54.6998 | at alpha= | 4.5 | deg
Re: | 502600 |  |  | Cd Min: | 0.1819 | at alpha= | -15.5 | deg
Mach: | 0.25 |  |  | Cl=0 at alpha= | 1.1965 | deg
|  |  |  | @ Cl=0.1, Cd= | 0.0069266
|  |  |  | @ Cl=0.4, Cd= | 0.0081341
|  |  |  | @ Cl=0.6, Cd= | 0.012347
alpha (deg) | Cl | Cd | Cm | Cl/Cd
-15.5 | -0.7322 | 0.1819 | 0.0424 | -4.0253
-15 | -0.7291 | 0.16881 | 0.0337 | -4.3191
-14.5 | -0.553 | 0.1299 | 0.0034 | -4.2571
-14 | -0.8356 | 0.11366 | 0.0096 | -7.3518
-13.5 | -0.8824 | 0.0941 | -0.0026 | -9.3773
-13 | -0.9252 | 0.07765 | -0.0134 | -11.915
-12.5 | -0.9654 | 0.06372 | -0.0218 | -15.1507
-12 | -1.0003 | 0.05275 | -0.0262 | -18.963
-11.5 | -1.0279 | 0.0443 | -0.0263 | -23.2032
-11 | -1.0444 | 0.03792 | -0.023 | -27.5422
-10.5 | -1.0467 | 0.03328 | -0.0175 | -31.4513
-10 | -1.0379 | 0.02851 | -0.012 | -36.4048
-9.5 | -1.0145 | 0.02598 | -0.0073 | -39.0493
-9 | -0.9817 | 0.02356 | -0.0036 | -41.6681
-8.5 | -0.9439 | 0.02148 | -0.0003 | -43.9432
-8 | -0.9142 | 0.01883 | 0.0041 | -48.5502
-7.5 | -0.8743 | 0.0175 | 0.0073 | -49.96
-7 | -0.8497 | 0.01591 | 0.0134 | -53.4067
-6.5 | -0.816 | 0.015 | 0.0179 | -54.4
-6 | -0.7464 | 0.01361 | 0.015 | -54.842
-5.5 | -0.6814 | 0.01179 | 0.0128 | -57.7947
-5 | -0.6333 | 0.01017 | 0.014 | -62.2714
-4.5 | -0.5877 | 0.00947 | 0.0167 | -62.0591
-4 | -0.5424 | 0.00901 | 0.0198 | -60.1998
-3.5 | -0.4978 | 0.00855 | 0.0231 | -58.2222
-3 | -0.4524 | 0.0081 | 0.0262 | -55.8519
-2.5 | -0.4034 | 0.00775 | 0.0285 | -52.0516
-2 | -0.3531 | 0.00747 | 0.0305 | -47.2691
-1.5 | -0.3013 | 0.00726 | 0.0322 | -41.5014
-1 | -0.2476 | 0.00708 | 0.0334 | -34.9718
-0.5 | -0.1927 | 0.00693 | 0.0344 | -27.8066
0 | -0.1368 | 0.00681 | 0.0352 | -20.0881
0.5 | -0.0804 | 0.00677 | 0.0357 | -11.8759
1 | -0.0233 | 0.00681 | 0.0361 | -3.4214
1.5 | 0.036 | 0.00688 | 0.0359 | 5.2326
2 | 0.1047 | 0.00693 | 0.0335 | 15.1082
2.5 | 0.1978 | 0.00713 | 0.0254 | 27.7419
3 | 0.2974 | 0.00749 | 0.0159 | 39.7063
3.5 | 0.3822 | 0.00799 | 0.0099 | 47.8348
4 | 0.4563 | 0.00859 | 0.0064 | 53.1199
4.5 | 0.5284 | 0.00966 | 0.0028 | 54.6998
5 | 0.5982 | 0.01232 | -0.0019 | 48.5552
5.5 | 0.6697 | 0.01341 | -0.0053 | 49.9403
6 | 0.7112 | 0.01434 | -0.0025 | 49.5955
6.5 | 0.7507 | 0.0159 | 0.0005 | 47.2138
7 | 0.794 | 0.01711 | 0.0032 | 46.4056
7.5 | 0.8311 | 0.01913 | 0.0066 | 43.4449
8 | 0.8705 | 0.02115 | 0.01 | 41.1584
8.5 | 0.9087 | 0.02351 | 0.0133 | 38.6516
9 | 0.9437 | 0.02578 | 0.0167 | 36.6059
9.5 | 0.9672 | 0.03016 | 0.0213 | 32.069
10 | 0.9783 | 0.03462 | 0.0272 | 28.2582
10.5 | 0.9637 | 0.0398 | 0.0353 | 24.2136
11 | 0.9337 | 0.04579 | 0.0418 | 20.3909
11.5 | 0.8987 | 0.05396 | 0.0432 | 16.6549
12 | 0.8602 | 0.0647 | 0.0393 | 13.2952
12.5 | 0.8185 | 0.07849 | 0.0312 | 10.4281
13 | 0.775 | 0.09533 | 0.0205 | 8.1297
13.5 | 0.666 | 0.13603 | 0.0034 | 4.896
14 | 0.6536 | 0.15366 | -0.0067 | 4.2535
14.5 | 0.6605 | 0.16241 | -0.0105 | 4.0669
15 | 0.6736 | 0.16877 | -0.0128 | 3.9912

## 194. Re 502.60k Mach 0.50 (1)
BIGFOIL.COM POLAR EXPORT
ultimate
Ultimate (Carl Goldberg Ultimate Bipe R/C) |  |  |  | Cl Max: | 1.006 | at alpha= | 20 | deg
JavaFoil+Calcfoil stall+Eppler ext transition |  |  |  | L/D Max: | 31.432 | at alpha= | 6.5 | deg
Re: | 502600 |  |  | Cd Min: | 0.01207 | at alpha= | 2.5 | deg
Mach: | 0.5 |  |  | Cl=0 at alpha= | 1.75 | deg
|  |  |  | @ Cl=0.1, Cd= | 0.012071
|  |  |  | @ Cl=0.4, Cd= | 0.017443
|  |  |  | @ Cl=0.6, Cd= | 0.1427
alpha (deg) | Cl | Cd | Cm | Cl/Cd
-20 | -1.194 | 0.2376 | 0.051 | -5.027
-19.5 | -1.169 | 0.23095 | 0.051 | -5.06
-19 | -1.139 | 0.23034 | 0.049 | -4.944
-18.5 | -1.112 | 0.22099 | 0.048 | -5.032
-18 | -1.086 | 0.21272 | 0.048 | -5.103
-17.5 | -1.059 | 0.2157 | 0.047 | -4.911
-17 | -1.033 | 0.20627 | 0.047 | -5.007
-16.5 | -1.004 | 0.19993 | 0.045 | -5.021
-16 | -0.977 | 0.18658 | 0.043 | -5.234
-15.5 | -0.95 | 0.18094 | 0.043 | -5.25
-15 | -0.923 | 0.17944 | 0.042 | -5.145
-14.5 | -0.898 | 0.1764 | 0.043 | -5.089
-14 | -0.868 | 0.16144 | 0.039 | -5.374
-13.5 | -0.841 | 0.15777 | 0.039 | -5.328
-13 | -0.814 | 0.15338 | 0.038 | -5.306
-12.5 | -0.787 | 0.14875 | 0.038 | -5.29
-12 | -0.76 | 0.14559 | 0.037 | -5.218
-11.5 | -0.731 | 0.13758 | 0.034 | -5.315
-11 | -0.704 | 0.13153 | 0.033 | -5.354
-10.5 | -0.677 | 0.12691 | 0.033 | -5.336
-10 | -0.65 | 0.12113 | 0.033 | -5.367
-9.5 | -0.622 | 0.11445 | 0.029 | -5.433
-9 | -0.595 | 0.1065 | 0.029 | -5.583
-8.5 | -0.567 | 0.10385 | 0.028 | -5.463
-8 | -0.54 | 0.09485 | 0.028 | -5.694
-7.5 | -0.512 | 0.08764 | 0.025 | -5.844
-7 | -0.706 | 0.06248 | 0.026 | -11.303
-6.5 | -0.784 | 0.05444 | 0.029 | -14.396
-6 | -0.979 | 0.02177 | 0.068 | -44.967
-5.5 | -0.95 | 0.0214 | 0.067 | -44.396
-5 | -0.904 | 0.02059 | 0.066 | -43.924
-4.5 | -0.848 | 0.01987 | 0.065 | -42.675
-4 | -0.788 | 0.01923 | 0.064 | -40.961
-3.5 | -0.724 | 0.0158 | 0.064 | -45.811
-3 | -0.658 | 0.01548 | 0.063 | -42.528
-2.5 | -0.591 | 0.01524 | 0.062 | -38.793
-2 | -0.523 | 0.01527 | 0.061 | -34.237
-1.5 | -0.454 | 0.01521 | 0.06 | -29.839
-1 | -0.384 | 0.01509 | 0.059 | -25.468
-0.5 | -0.315 | 0.01399 | 0.058 | -22.49
0 | -0.245 | 0.0139 | 0.057 | -17.602
0.5 | -0.174 | 0.01261 | 0.056 | -13.833
1 | -0.105 | 0.01266 | 0.055 | -8.263
1.5 | -0.035 | 0.01269 | 0.054 | -2.75
2 | 0.035 | 0.01209 | 0.053 | 2.874
2.5 | 0.104 | 0.01207 | 0.052 | 8.645
3 | 0.174 | 0.01405 | 0.051 | 12.365
3.5 | 0.243 | 0.01418 | 0.05 | 17.12
4 | 0.311 | 0.01402 | 0.049 | 22.187
4.5 | 0.378 | 0.01725 | 0.048 | 21.885
5 | 0.443 | 0.01782 | 0.047 | 24.886
5.5 | 0.507 | 0.0185 | 0.046 | 27.413
6 | 0.568 | 0.01924 | 0.045 | 29.515
6.5 | 0.624 | 0.01985 | 0.044 | 31.432
7 | 0.546 | 0.05184 | 0.02 | 10.537
7.5 | 0.57 | 0.05642 | 0.017 | 10.095
8 | 0.565 | 0.06219 | 0.017 | 9.079
8.5 | 0.375 | 0.07405 | 0.014 | 5.058
9 | 0.402 | 0.09687 | 0.014 | 4.152
9.5 | 0.43 | 0.10279 | 0.015 | 4.183
10 | 0.458 | 0.11319 | 0.015 | 4.042
10.5 | 0.485 | 0.11431 | 0.014 | 4.242
11 | 0.512 | 0.12147 | 0.014 | 4.219
11.5 | 0.541 | 0.13221 | 0.015 | 4.089
12 | 0.568 | 0.13551 | 0.015 | 4.191
12.5 | 0.595 | 0.14202 | 0.014 | 4.191
13 | 0.622 | 0.14567 | 0.014 | 4.273
13.5 | 0.65 | 0.14972 | 0.013 | 4.34
14 | 0.678 | 0.16176 | 0.014 | 4.194
14.5 | 0.705 | 0.16558 | 0.013 | 4.261
15 | 0.733 | 0.17323 | 0.013 | 4.229
15.5 | 0.76 | 0.17682 | 0.013 | 4.296
16 | 0.787 | 0.18198 | 0.012 | 4.324
16.5 | 0.817 | 0.18404 | 0.013 | 4.438
17 | 0.843 | 0.19514 | 0.012 | 4.319
17.5 | 0.87 | 0.2004 | 0.011 | 4.339
18 | 0.896 | 0.20579 | 0.011 | 4.356
18.5 | 0.923 | 0.21483 | 0.01 | 4.298
19 | 0.953 | 0.23166 | 0.011 | 4.116
19.5 | 0.979 | 0.23043 | 0.01 | 4.25
20 | 1.006 | 0.23924 | 0.009 | 4.205

## 195. Re 502.60k Mach 0.50 (2)
BIGFOIL.COM POLAR EXPORT
ultimate
Ultimate (Carl Goldberg Ultimate Bipe R/C) |  |  |  | Cl Max: | 0.8694 | at alpha= | 20 | deg
XFOIL ncrit=9 |  |  |  | L/D Max: | 54.0387 | at alpha= | 4 | deg
Re: | 502600 |  |  | Cd Min: | 0.28109 | at alpha= | -20 | deg
Mach: | 0.5 |  |  | Cl=0 at alpha= | 1.1137 | deg
|  |  |  | @ Cl=0.1, Cd= | 0.0076175
|  |  |  | @ Cl=0.4, Cd= | 0.0083845
|  |  |  | @ Cl=0.6, Cd= | 0.012896
alpha (deg) | Cl | Cd | Cm | Cl/Cd
-20 | -0.9354 | 0.28109 | 0.1019 | -3.3278
-19.5 | -0.9153 | 0.27075 | 0.0933 | -3.3806
-19 | -0.8933 | 0.26142 | 0.0883 | -3.4171
-18.5 | -0.8701 | 0.25419 | 0.0844 | -3.423
-18 | -0.8483 | 0.24581 | 0.0791 | -3.451
-17.5 | -0.8316 | 0.23521 | 0.0701 | -3.5356
-17 | -0.8127 | 0.22522 | 0.0644 | -3.6085
-16.5 | -0.7881 | 0.21803 | 0.0619 | -3.6146
-16 | -0.7674 | 0.20983 | 0.0571 | -3.6572
-15.5 | -0.7546 | 0.19859 | 0.0482 | -3.7998
-15 | -0.7389 | 0.18877 | 0.0435 | -3.9143
-14.5 | -0.7182 | 0.1813 | 0.0405 | -3.9614
-14 | -0.7022 | 0.17252 | 0.0359 | -4.0703
-13.5 | -0.7024 | 0.15643 | 0.0277 | -4.4902
-13 | -0.6955 | 0.14627 | 0.0228 | -4.7549
-12.5 | -0.6996 | 0.13287 | 0.0159 | -5.2653
-12 | -0.7114 | 0.11911 | 0.0092 | -5.9726
-11.5 | -0.7354 | 0.10388 | 0.0014 | -7.0793
-11 | -0.7672 | 0.08822 | -0.0078 | -8.6964
-10.5 | -0.8003 | 0.07368 | -0.0172 | -10.8618
-10 | -0.8326 | 0.06041 | -0.026 | -13.7825
-9.5 | -0.8616 | 0.04899 | -0.0326 | -17.5873
-9 | -0.8847 | 0.03985 | -0.0352 | -22.2008
-8.5 | -0.8982 | 0.03282 | -0.0334 | -27.3675
-8 | -0.8975 | 0.0275 | -0.0284 | -32.6364
-7.5 | -0.8793 | 0.02359 | -0.0219 | -37.2743
-7 | -0.8553 | 0.02046 | -0.0147 | -41.8035
-6.5 | -0.8461 | 0.01832 | -0.0044 | -46.1845
-6 | -0.7959 | 0.01622 | -0.0011 | -49.0691
-5.5 | -0.73 | 0.01421 | -0.0005 | -51.3723
-5 | -0.6794 | 0.01268 | 0.0035 | -53.5804
-4.5 | -0.6496 | 0.01077 | 0.011 | -60.3157
-4 | -0.6068 | 0.00987 | 0.0169 | -61.4792
-3.5 | -0.5547 | 0.00939 | 0.021 | -59.0735
-3 | -0.501 | 0.00894 | 0.0246 | -56.0403
-2.5 | -0.4433 | 0.0086 | 0.0273 | -51.5465
-2 | -0.3837 | 0.00823 | 0.0292 | -46.6221
-1.5 | -0.3248 | 0.00786 | 0.0313 | -41.3232
-1 | -0.2654 | 0.00759 | 0.0333 | -34.9671
-0.5 | -0.2046 | 0.00744 | 0.0349 | -27.5
0 | -0.1425 | 0.00741 | 0.0361 | -19.2308
0.5 | -0.079 | 0.00743 | 0.0369 | -10.6326
1 | -0.0148 | 0.00747 | 0.0375 | -1.9813
1.5 | 0.0503 | 0.00755 | 0.0379 | 6.6623
2 | 0.1166 | 0.00764 | 0.0381 | 15.2618
2.5 | 0.1898 | 0.00773 | 0.0368 | 24.5537
3 | 0.2888 | 0.00792 | 0.0298 | 36.4646
3.5 | 0.4037 | 0.0084 | 0.0196 | 48.0595
4 | 0.5031 | 0.00931 | 0.0129 | 54.0387
4.5 | 0.5779 | 0.01239 | 0.0095 | 46.6425
5 | 0.6569 | 0.0142 | 0.0073 | 46.2606
6 | 0.781 | 0.01877 | 0.0086 | 41.609
6.5 | 0.8132 | 0.02119 | 0.0156 | 38.3766
7 | 0.8421 | 0.02417 | 0.0226 | 34.8407
7.5 | 0.8532 | 0.02842 | 0.0306 | 30.0211
8 | 0.8374 | 0.03288 | 0.0408 | 25.4684
8.5 | 0.814 | 0.03881 | 0.047 | 20.974
9 | 0.7857 | 0.04687 | 0.0479 | 16.7634
9.5 | 0.7539 | 0.05736 | 0.0437 | 13.1433
10 | 0.7204 | 0.07011 | 0.0359 | 10.2753
10.5 | 0.6863 | 0.08499 | 0.0266 | 8.0751
11 | 0.6572 | 0.10084 | 0.0183 | 6.5173
11.5 | 0.6388 | 0.11515 | 0.0118 | 5.5475
12 | 0.6306 | 0.12767 | 0.0063 | 4.9393
12.5 | 0.6311 | 0.13818 | 0.002 | 4.5672
13 | 0.6268 | 0.15331 | -0.0044 | 4.0884
13.5 | 0.6394 | 0.16185 | -0.0077 | 3.9506
14 | 0.656 | 0.16924 | -0.0093 | 3.8762
14.5 | 0.6657 | 0.18014 | -0.0145 | 3.6955
15 | 0.6755 | 0.19111 | -0.0221 | 3.5346
15.5 | 0.6942 | 0.19895 | -0.0255 | 3.4893
16 | 0.7169 | 0.20655 | -0.0266 | 3.4708
16.5 | 0.7316 | 0.21667 | -0.0328 | 3.3766
17 | 0.7461 | 0.22716 | -0.0404 | 3.2845
17.5 | 0.7662 | 0.23568 | -0.0449 | 3.251
18 | 0.7875 | 0.24346 | -0.0487 | 3.2346
18.5 | 0.8097 | 0.25224 | -0.0518 | 3.21
19 | 0.827 | 0.26252 | -0.0598 | 3.1502
19.5 | 0.8481 | 0.27131 | -0.0649 | 3.1259
20 | 0.8694 | 0.27957 | -0.0697 | 3.1098

## 196. Re 101.10k Mach 0.00 (1)
BIGFOIL.COM POLAR EXPORT
ultimate
Ultimate (Carl Goldberg Ultimate Bipe R/C) |  |  |  | Cl Max: | 0.8 | at alpha= | 13.5 | deg
JavaFoil+Calcfoil stall+Eppler ext transition |  |  |  | L/D Max: | 22.039 | at alpha= | 6 | deg
Re: | 101100 |  |  | Cd Min: | 0.01812 | at alpha= | -0.5 | deg
Mach: | 0 |  |  | Cl=0 at alpha= | 1.75 | deg
|  |  |  | @ Cl=0.1, Cd= | 0.018688
|  |  |  | @ Cl=0.4, Cd= | 0.021751
|  |  |  | @ Cl=0.6, Cd= | 0.064219
alpha (deg) | Cl | Cd | Cm | Cl/Cd
-16.5 | -0.814 | 0.21517 | 0.023 | -3.781
-16 | -0.837 | 0.19848 | 0.023 | -4.218
-15.5 | -0.86 | 0.19019 | 0.023 | -4.519
-15 | -0.88 | 0.17566 | 0.022 | -5.012
-14.5 | -0.9 | 0.16267 | 0.022 | -5.531
-14 | -0.917 | 0.15083 | 0.023 | -6.08
-13.5 | -0.932 | 0.14072 | 0.023 | -6.623
-13 | -0.944 | 0.13082 | 0.023 | -7.215
-12.5 | -0.953 | 0.12318 | 0.023 | -7.736
-12 | -0.958 | 0.11496 | 0.023 | -8.336
-11.5 | -0.96 | 0.10697 | 0.023 | -8.977
-11 | -0.958 | 0.09972 | 0.023 | -9.61
-10.5 | -0.952 | 0.09322 | 0.024 | -10.216
-10 | -0.942 | 0.08456 | 0.024 | -11.143
-9.5 | -0.928 | 0.07957 | 0.024 | -11.663
-9 | -0.91 | 0.07442 | 0.025 | -12.228
-8.5 | -0.888 | 0.06913 | 0.025 | -12.842
-8 | -0.862 | 0.06574 | 0.025 | -13.112
-7.5 | -0.832 | 0.06158 | 0.025 | -13.518
-7 | -0.8 | 0.05785 | 0.025 | -13.827
-6.5 | -0.765 | 0.05439 | 0.025 | -14.057
-6 | -0.728 | 0.05117 | 0.027 | -14.219
-5.5 | -0.854 | 0.02421 | 0.058 | -35.281
-5 | -0.801 | 0.02367 | 0.057 | -33.83
-4.5 | -0.745 | 0.02298 | 0.056 | -32.426
-4 | -0.688 | 0.02055 | 0.055 | -33.495
-3.5 | -0.631 | 0.02034 | 0.055 | -31.003
-3 | -0.572 | 0.02001 | 0.054 | -28.591
-2.5 | -0.513 | 0.01961 | 0.053 | -26.164
-2 | -0.453 | 0.01932 | 0.052 | -23.469
-1.5 | -0.393 | 0.01917 | 0.052 | -20.523
-1 | -0.333 | 0.01819 | 0.051 | -18.302
-0.5 | -0.273 | 0.01812 | 0.05 | -15.041
0 | -0.211 | 0.01814 | 0.049 | -11.632
0.5 | -0.151 | 0.01816 | 0.048 | -8.3
1 | -0.09 | 0.01824 | 0.048 | -4.958
1.5 | -0.03 | 0.01846 | 0.047 | -1.635
2 | 0.03 | 0.01854 | 0.046 | 1.621
2.5 | 0.09 | 0.01867 | 0.045 | 4.833
3 | 0.15 | 0.01878 | 0.044 | 8.001
3.5 | 0.21 | 0.01873 | 0.043 | 11.215
4 | 0.269 | 0.01898 | 0.042 | 14.2
4.5 | 0.328 | 0.01931 | 0.042 | 17.003
5 | 0.387 | 0.02165 | 0.041 | 17.869
5.5 | 0.445 | 0.0221 | 0.04 | 20.117
6 | 0.501 | 0.02273 | 0.039 | 22.039
6.5 | 0.453 | 0.05177 | 0.018 | 8.743
7 | 0.495 | 0.05478 | 0.016 | 9.044
7.5 | 0.537 | 0.05812 | 0.015 | 9.237
8 | 0.576 | 0.06163 | 0.015 | 9.351
8.5 | 0.614 | 0.06573 | 0.014 | 9.333
9 | 0.648 | 0.0699 | 0.014 | 9.269
9.5 | 0.679 | 0.07457 | 0.013 | 9.11
10 | 0.708 | 0.0792 | 0.012 | 8.934
10.5 | 0.732 | 0.08514 | 0.012 | 8.601
11 | 0.753 | 0.0913 | 0.011 | 8.249
11.5 | 0.77 | 0.09699 | 0.011 | 7.941
12 | 0.783 | 0.10432 | 0.01 | 7.511
12.5 | 0.793 | 0.11116 | 0.01 | 7.132
13 | 0.798 | 0.11901 | 0.009 | 6.708
13.5 | 0.8 | 0.12654 | 0.009 | 6.324
14 | 0.799 | 0.13757 | 0.009 | 5.806
14.5 | 0.794 | 0.14515 | 0.008 | 5.469
15 | 0.786 | 0.15587 | 0.008 | 5.044
15.5 | 0.776 | 0.16991 | 0.007 | 4.566
16 | 0.763 | 0.18388 | 0.007 | 4.15
16.5 | 0.748 | 0.19356 | 0.007 | 3.866
17 | 0.732 | 0.20922 | 0.006 | 3.499
17.5 | 0.714 | 0.22569 | 0.006 | 3.165
18 | 0.695 | 0.23647 | 0.006 | 2.941
18.5 | 0.676 | 0.24797 | 0.005 | 2.726

## 197. Re 101.10k Mach 0.00 (2)
BIGFOIL.COM POLAR EXPORT
ultimate
Ultimate (Carl Goldberg Ultimate Bipe R/C) |  |  |  | Cl Max: | 0.845 | at alpha= | 10.36 | deg
Wind Tunnel (UIUC Low-Speed Airfoil Test Program, Vol 3) |  |  |  | L/D Max: | 35.1163 | at alpha= | 6.31 | deg
Re: | 101100 |  |  | Cd Min: | 0.0159 | at alpha= | -0.92 | deg
Mach: | 0 |  |  | Cl=0 at alpha= | 0.48245 | deg
|  |  |  | @ Cl=0.1, Cd= | 0.017665
|  |  |  | @ Cl=0.4, Cd= | 0.016152
|  |  |  | @ Cl=0.6, Cd= | 0.017181
alpha (deg) | Cl | Cd | Cm | Cl/Cd
-2.95 | -0.414 | 0.0168 |  | -24.6429
-1.86 | -0.341 | 0.0174 |  | -19.5977
-0.92 | -0.256 | 0.0159 |  | -16.1006
0.18 | -0.053 | 0.017 |  | -3.1176
1.23 | 0.131 | 0.0178 |  | 7.3596
2.26 | 0.294 | 0.0172 |  | 17.093
3.29 | 0.371 | 0.0159 |  | 23.3333
4.27 | 0.44 | 0.0165 |  | 26.6667
5.3 | 0.521 | 0.0168 |  | 31.0119
6.31 | 0.604 | 0.0172 |  | 35.1163
7.32 | 0.671 | 0.0218 |  | 30.7798
8.33 | 0.722 | 0.0284 |  | 25.4225
9.36 | 0.792 | 0.0346 |  | 22.8902
10.36 | 0.845 | 0.0437 |  | 19.3364

## 198. Re 101.10k Mach 0.00 (3)
BIGFOIL.COM POLAR EXPORT
ultimate
Ultimate (Carl Goldberg Ultimate Bipe R/C) |  |  |  | Cl Max: | -0.492 | at alpha= | -3.93 | deg
Wind Tunnel (UIUC Low-Speed Airfoil Test Program, Vol 3) |  |  |  | L/D Max: | -28.9412 | at alpha= | -3.93 | deg
Re: | 101100 |  |  | Cd Min: | 0.017 | at alpha= | -3.93 | deg
Mach: | 0 |  |  | Cl=0 at alpha= |  | deg
@ Cl=0.1, Cd=
@ Cl=0.4, Cd=
@ Cl=0.6, Cd=
alpha (deg) | Cl | Cd | Cm | Cl/Cd
-4.99 | -0.578 | 0.0171 |  | -33.8012
-3.93 | -0.492 | 0.017 |  | -28.9412

## 199. Re 101.10k Mach 0.00 (4)
BIGFOIL.COM POLAR EXPORT
ultimate
Ultimate (Carl Goldberg Ultimate Bipe R/C) |  |  |  | Cl Max: | 0.878 | at alpha= | 11.93 | deg
Wind Tunnel (UIUC Low-Speed Airfoil Test Program, Vol 3) |  |  |  | L/D Max: |  | at alpha= |  | deg
Re: | 101100 |  |  | Cd Min: |  | at alpha= |  | deg
Mach: | 0 |  |  | Cl=0 at alpha= | 0.54426 | deg
@ Cl=0.1, Cd=
@ Cl=0.4, Cd=
@ Cl=0.6, Cd=
alpha (deg) | Cl | Cd | Cm | Cl/Cd
-6.51 | -0.67 |  | -0.0037
-5.83 | -0.635 |  | -0.0019
-5.39 | -0.593 |  | 0.0009
-4.59 | -0.533 |  | 0.004
-4.29 | -0.502 |  | 0.005
-3.73 | -0.467 |  | 0.0091
-3.47 | -0.437 |  | 0.0094
-2.5 | -0.38 |  | 0.0193
-2.39 | -0.361 |  | 0.0182
-1.65 | -0.317 |  | 0.026
-1.34 | -0.278 |  | 0.0232
-0.47 | -0.188 |  | 0.0246
-0.24 | -0.141 |  | 0.015
0.7 | 0.028 |  | -0.0011
0.85 | 0.062 |  | -0.0118
1.53 | 0.194 |  | -0.0209
2.01 | 0.272 |  | -0.0335
2.71 | 0.319 |  | -0.0259
2.8 | 0.336 |  | -0.0307
3.53 | 0.376 |  | -0.0245
3.92 | 0.414 |  | -0.0235
4.74 | 0.468 |  | -0.0153
5.02 | 0.5 |  | -0.0164
5.57 | 0.535 |  | -0.0099
6.12 | 0.584 |  | -0.0092
6.82 | 0.64 |  | -0.0047
6.91 | 0.646 |  | -0.0059
7.65 | 0.683 |  | 0.0011
7.99 | 0.702 |  | 0.0011
8.84 | 0.752 |  | 0.008
9.05 | 0.765 |  | 0.0058
9.62 | 0.802 |  | 0.0123
10.11 | 0.826 |  | 0.0096
10.82 | 0.859 |  | 0.017
11.15 | 0.864 |  | 0.0117
11.93 | 0.878 |  | -0.0062
11.94 | 0.853 |  | -0.0108
12.72 | 0.854 |  | -0.0396
13.04 | 0.777 |  | -0.0676
13.83 | 0.745 |  | -0.0727
13.85 | 0.766 |  | -0.0658
14.64 | 0.754 |  | -0.0708
14.97 | 0.711 |  | -0.0757
15.85 | 0.697 |  | -0.0685
16.1 | 0.71 |  | -0.0804
16.69 | 0.725 |  | -0.0737
16.96 | 0.712 |  | -0.082
18 | 0.765 |  | -0.0842
18.91 | 0.778 |  | -0.0873

## 200. Re 101.10k Mach 0.00 (5)
BIGFOIL.COM POLAR EXPORT
ultimate
Ultimate (Carl Goldberg Ultimate Bipe R/C) |  |  |  | Cl Max: | 0.909 | at alpha= | 10 | deg
XFOIL ncrit=9 |  |  |  | L/D Max: | 38.9448 | at alpha= | 5.5 | deg
Re: | 101100 |  |  | Cd Min: | 0.18081 | at alpha= | -15 | deg
Mach: | 0 |  |  | Cl=0 at alpha= | -0.22033 | deg
|  |  |  | @ Cl=0.1, Cd= | 0.019114
|  |  |  | @ Cl=0.4, Cd= | 0.01696
|  |  |  | @ Cl=0.6, Cd= | 0.016215
alpha (deg) | Cl | Cd | Cm | Cl/Cd
-15 | -0.7129 | 0.18081 | 0.0294 | -3.9428
-14.5 | -0.6786 | 0.17287 | 0.0309 | -3.9255
-14 | -0.6905 | 0.16464 | 0.0237 | -4.194
-13.5 | -0.6782 | 0.15785 | 0.0215 | -4.2965
-13 | -0.661 | 0.14936 | 0.0207 | -4.4255
-12.5 | -0.6874 | 0.13969 | 0.0124 | -4.9209
-12 | -0.797 | 0.09304 | -0.0187 | -8.5662
-11.5 | -0.8338 | 0.07928 | -0.0247 | -10.5172
-11 | -0.9495 | 0.06764 | -0.0226 | -14.0376
-10.5 | -0.9669 | 0.05929 | -0.0181 | -16.308
-10 | -0.9759 | 0.05209 | -0.0126 | -18.7349
-9.5 | -0.9672 | 0.04511 | -0.0076 | -21.4409
-9 | -0.9438 | 0.03919 | -0.0033 | -24.0827
-8.5 | -0.906 | 0.03385 | -0.0011 | -26.7651
-8 | -0.8577 | 0.02991 | 0.0001 | -28.676
-7.5 | -0.811 | 0.02644 | 0.0015 | -30.6732
-7 | -0.7737 | 0.02364 | 0.0046 | -32.7284
-6.5 | -0.7518 | 0.02085 | 0.0104 | -36.0576
-6 | -0.7541 | 0.01762 | 0.0205 | -42.798
-5.5 | -0.7324 | 0.01698 | 0.0272 | -43.1331
-5 | -0.7043 | 0.01646 | 0.0328 | -42.7886
-4.5 | -0.6762 | 0.01624 | 0.0388 | -41.6379
-4 | -0.6413 | 0.01611 | 0.0434 | -39.8076
-3.5 | -0.6031 | 0.01592 | 0.0471 | -37.8832
-3 | -0.5616 | 0.01586 | 0.0502 | -35.4098
-2.5 | -0.5206 | 0.01592 | 0.0535 | -32.701
-2 | -0.4681 | 0.01623 | 0.0544 | -28.8417
-1.5 | -0.3853 | 0.01694 | 0.0486 | -22.745
-1 | -0.2306 | 0.0183 | 0.0283 | -12.6011
-0.5 | -0.082 | 0.01912 | 0.009 | -4.2887
0 | 0.0646 | 0.01923 | -0.0102 | 3.3593
0.5 | 0.1962 | 0.0188 | -0.0262 | 10.4362
1 | 0.3061 | 0.018 | -0.0373 | 17.0056
1.5 | 0.3407 | 0.01754 | -0.0335 | 19.4242
2 | 0.3722 | 0.01725 | -0.0291 | 21.5768
2.5 | 0.4057 | 0.0169 | -0.0247 | 24.0059
3 | 0.4422 | 0.01658 | -0.0207 | 26.6707
3.5 | 0.4823 | 0.01645 | -0.0175 | 29.3191
4 | 0.5237 | 0.01648 | -0.0142 | 31.7779
4.5 | 0.5625 | 0.0163 | -0.0098 | 34.5092
5 | 0.6024 | 0.01621 | -0.0059 | 37.1622
5.5 | 0.6422 | 0.01649 | -0.0023 | 38.9448
6 | 0.6593 | 0.02063 | 0.003 | 31.9583
6.5 | 0.6913 | 0.02325 | 0.0069 | 29.7333
7 | 0.7304 | 0.02618 | 0.0098 | 27.8992
7.5 | 0.7759 | 0.02899 | 0.012 | 26.7644
8 | 0.8211 | 0.03345 | 0.0137 | 24.5471
8.5 | 0.8582 | 0.03798 | 0.0169 | 22.5961
9 | 0.8849 | 0.04417 | 0.0208 | 20.034
9.5 | 0.8971 | 0.05096 | 0.0254 | 17.604
10 | 0.909 | 0.06064 | 0.0283 | 14.9901
10.5 | 0.8507 | 0.06973 | 0.0364 | 12.1999
11 | 0.6177 | 0.11513 | 0.0081 | 5.3652
12 | 0.629 | 0.13178 | 0.0054 | 4.7731
12.5 | 0.6129 | 0.14086 | 0.0002 | 4.3511
13 | 0.614 | 0.14912 | -0.0026 | 4.1175
13.5 | 0.6615 | 0.1567 | 0.0025 | 4.2214
14 | 0.6258 | 0.16434 | -0.0079 | 3.808
14.5 | 0.664 | 0.17352 | -0.0049 | 3.8266
15 | 0.642 | 0.17933 | -0.0139 | 3.58

## 201. Re 101.10k Mach 0.10 (1)
BIGFOIL.COM POLAR EXPORT
ultimate
Ultimate (Carl Goldberg Ultimate Bipe R/C) |  |  |  | Cl Max: | 0.787 | at alpha= | 13 | deg
JavaFoil+Calcfoil stall+Eppler ext transition |  |  |  | L/D Max: | 22.062 | at alpha= | 6 | deg
Re: | 101100 |  |  | Cd Min: | 0.01815 | at alpha= | -0.5 | deg
Mach: | 0.1 |  |  | Cl=0 at alpha= | 1.75 | deg
|  |  |  | @ Cl=0.1, Cd= | 0.018718
|  |  |  | @ Cl=0.4, Cd= | 0.021787
|  |  |  | @ Cl=0.6, Cd= | 0.064238
alpha (deg) | Cl | Cd | Cm | Cl/Cd
-16.5 | -0.765 | 0.22665 | 0.023 | -3.374
-16 | -0.792 | 0.21201 | 0.023 | -3.736
-15.5 | -0.818 | 0.19388 | 0.023 | -4.221
-15 | -0.843 | 0.1869 | 0.022 | -4.512
-14.5 | -0.867 | 0.16834 | 0.023 | -5.149
-14 | -0.888 | 0.1573 | 0.023 | -5.644
-13.5 | -0.907 | 0.14664 | 0.023 | -6.182
-13 | -0.922 | 0.13533 | 0.023 | -6.815
-12.5 | -0.935 | 0.12794 | 0.023 | -7.306
-12 | -0.944 | 0.11878 | 0.023 | -7.944
-11.5 | -0.949 | 0.10792 | 0.023 | -8.789
-11 | -0.949 | 0.10112 | 0.024 | -9.389
-10.5 | -0.946 | 0.09437 | 0.024 | -10.023
-10 | -0.938 | 0.08637 | 0.024 | -10.861
-9.5 | -0.926 | 0.08026 | 0.024 | -11.532
-9 | -0.909 | 0.0749 | 0.024 | -12.136
-8.5 | -0.888 | 0.06977 | 0.025 | -12.729
-8 | -0.863 | 0.06621 | 0.025 | -13.035
-7.5 | -0.834 | 0.06187 | 0.025 | -13.487
-7 | -0.802 | 0.05766 | 0.025 | -13.916
-6.5 | -0.767 | 0.0545 | 0.025 | -14.077
-6 | -0.73 | 0.05127 | 0.027 | -14.243
-5.5 | -0.858 | 0.02428 | 0.058 | -35.336
-5 | -0.805 | 0.02375 | 0.057 | -33.882
-4.5 | -0.749 | 0.02304 | 0.056 | -32.492
-4 | -0.692 | 0.02256 | 0.056 | -30.667
-3.5 | -0.634 | 0.02038 | 0.055 | -31.102
-3 | -0.575 | 0.02006 | 0.054 | -28.673
-2.5 | -0.516 | 0.01965 | 0.053 | -26.246
-2 | -0.456 | 0.01935 | 0.053 | -23.552
-1.5 | -0.395 | 0.01908 | 0.052 | -20.713
-1 | -0.335 | 0.01822 | 0.051 | -18.368
-0.5 | -0.274 | 0.01815 | 0.05 | -15.09
0 | -0.212 | 0.01816 | 0.049 | -11.671
0.5 | -0.151 | 0.01817 | 0.049 | -8.337
1 | -0.091 | 0.01827 | 0.048 | -4.973
1.5 | -0.03 | 0.01849 | 0.047 | -1.64
2 | 0.03 | 0.01857 | 0.046 | 1.626
2.5 | 0.091 | 0.0187 | 0.045 | 4.849
3 | 0.151 | 0.01882 | 0.044 | 8.026
3.5 | 0.211 | 0.01876 | 0.044 | 11.253
4 | 0.271 | 0.01901 | 0.043 | 14.247
4.5 | 0.33 | 0.01935 | 0.042 | 17.056
5 | 0.389 | 0.0217 | 0.041 | 17.912
5.5 | 0.447 | 0.02216 | 0.04 | 20.157
6 | 0.503 | 0.02281 | 0.039 | 22.062
6.5 | 0.455 | 0.05189 | 0.018 | 8.761
7 | 0.498 | 0.05484 | 0.017 | 9.075
7.5 | 0.539 | 0.05815 | 0.015 | 9.267
8 | 0.578 | 0.06199 | 0.015 | 9.328
8.5 | 0.615 | 0.06577 | 0.014 | 9.353
9 | 0.649 | 0.0699 | 0.013 | 9.287
9.5 | 0.68 | 0.07466 | 0.013 | 9.107
10 | 0.707 | 0.07983 | 0.013 | 8.861
10.5 | 0.731 | 0.08551 | 0.012 | 8.547
11 | 0.75 | 0.09084 | 0.011 | 8.261
11.5 | 0.766 | 0.09888 | 0.011 | 7.744
12 | 0.777 | 0.10549 | 0.01 | 7.366
12.5 | 0.784 | 0.11231 | 0.01 | 6.981
13 | 0.787 | 0.12203 | 0.009 | 6.45
13.5 | 0.786 | 0.13078 | 0.009 | 6.011
14 | 0.782 | 0.13945 | 0.008 | 5.604
14.5 | 0.773 | 0.15109 | 0.008 | 5.119
15 | 0.762 | 0.16234 | 0.008 | 4.695
15.5 | 0.748 | 0.17365 | 0.007 | 4.31
16 | 0.732 | 0.18797 | 0.007 | 3.894
16.5 | 0.714 | 0.19991 | 0.007 | 3.57
17 | 0.694 | 0.2156 | 0.006 | 3.218
17.5 | 0.672 | 0.23102 | 0.006 | 2.911
18 | 0.65 | 0.24574 | 0.006 | 2.646

## 202. Re 101.10k Mach 0.10 (2)
BIGFOIL.COM POLAR EXPORT
ultimate
Ultimate (Carl Goldberg Ultimate Bipe R/C) |  |  |  | Cl Max: | 0.8955 | at alpha= | 10 | deg
XFOIL ncrit=9 |  |  |  | L/D Max: | 38.8675 | at alpha= | 5.5 | deg
Re: | 101100 |  |  | Cd Min: | 0.18129 | at alpha= | -15 | deg
Mach: | 0.1 |  |  | Cl=0 at alpha= | -0.22559 | deg
|  |  |  | @ Cl=0.1, Cd= | 0.019135
|  |  |  | @ Cl=0.4, Cd= | 0.017022
|  |  |  | @ Cl=0.6, Cd= | 0.01628
alpha (deg) | Cl | Cd | Cm | Cl/Cd
-15 | -0.7085 | 0.18129 | 0.0306 | -3.9081
-14.5 | -0.6782 | 0.1735 | 0.0311 | -3.9089
-14 | -0.6847 | 0.1654 | 0.0249 | -4.1397
-13.5 | -0.6817 | 0.15857 | 0.0209 | -4.299
-13 | -0.5126 | 0.13642 | -0.0007 | -3.7575
-12.5 | -0.4995 | 0.13055 | -0.0007 | -3.8261
-12 | -0.7858 | 0.09528 | -0.0173 | -8.2473
-11.5 | -0.8166 | 0.08152 | -0.0234 | -10.0172
-11 | -0.9357 | 0.06836 | -0.0247 | -13.6878
-10.5 | -0.9582 | 0.06038 | -0.0198 | -15.8695
-10 | -0.9703 | 0.05311 | -0.0142 | -18.2696
-9.5 | -0.9648 | 0.04602 | -0.0091 | -20.9648
-9 | -0.9443 | 0.03994 | -0.0046 | -23.643
-8.5 | -0.9091 | 0.03447 | -0.002 | -26.3737
-8 | -0.8614 | 0.03037 | -0.0006 | -28.3635
-7.5 | -0.814 | 0.02679 | 0.0008 | -30.3845
-7 | -0.7758 | 0.0239 | 0.0038 | -32.4603
-6.5 | -0.752 | 0.0212 | 0.0095 | -35.4717
-6 | -0.7547 | 0.01778 | 0.0196 | -42.4466
-5.5 | -0.7348 | 0.01707 | 0.0267 | -43.0463
-5 | -0.7075 | 0.01656 | 0.0325 | -42.7234
-4.5 | -0.6785 | 0.01631 | 0.0384 | -41.6002
-4 | -0.6443 | 0.01619 | 0.0433 | -39.7962
-3.5 | -0.6056 | 0.01601 | 0.047 | -37.8264
-3 | -0.5657 | 0.01592 | 0.0504 | -35.5339
-2.5 | -0.5224 | 0.01601 | 0.0533 | -32.6296
-2 | -0.4727 | 0.01628 | 0.0548 | -29.0356
-1.5 | -0.3849 | 0.01702 | 0.0481 | -22.6146
-1 | -0.2319 | 0.01832 | 0.0283 | -12.6583
-0.5 | -0.0798 | 0.01915 | 0.0084 | -4.1671
0 | 0.0656 | 0.01925 | -0.0104 | 3.4078
0.5 | 0.1974 | 0.01881 | -0.0262 | 10.4944
1 | 0.3042 | 0.01806 | -0.0365 | 16.8439
1.5 | 0.3424 | 0.01759 | -0.0333 | 19.4656
2 | 0.3746 | 0.01732 | -0.0291 | 21.6282
2.5 | 0.4079 | 0.01693 | -0.0245 | 24.0933
3 | 0.4453 | 0.01665 | -0.0208 | 26.7447
3.5 | 0.4856 | 0.01651 | -0.0174 | 29.4125
4 | 0.5273 | 0.01657 | -0.0143 | 31.8226
4.5 | 0.5658 | 0.01634 | -0.0095 | 34.6267
5 | 0.606 | 0.01627 | -0.0056 | 37.2465
5.5 | 0.6452 | 0.0166 | -0.0019 | 38.8675
6 | 0.6621 | 0.02089 | 0.0035 | 31.6946
6.5 | 0.6943 | 0.0235 | 0.0074 | 29.5447
7 | 0.7342 | 0.02645 | 0.0103 | 27.758
7.5 | 0.7801 | 0.02944 | 0.0125 | 26.498
8 | 0.8244 | 0.03395 | 0.0145 | 24.2828
8.5 | 0.86 | 0.03874 | 0.0178 | 22.1993
9 | 0.8843 | 0.04508 | 0.0219 | 19.6162
9.5 | 0.8935 | 0.05198 | 0.0267 | 17.1893
10 | 0.8955 | 0.06066 | 0.0305 | 14.7626
10.5 | 0.8202 | 0.06921 | 0.0392 | 11.8509
11 | 0.7196 | 0.08642 | 0.0329 | 8.3268
12 | 0.6237 | 0.13269 | 0.0047 | 4.7004
12.5 | 0.6099 | 0.14167 | -0.0002 | 4.3051
13 | 0.6135 | 0.14982 | -0.0026 | 4.0949
13.5 | 0.6524 | 0.15713 | 0.0008 | 4.152
14 | 0.6245 | 0.16503 | -0.0082 | 3.7842
14.5 | 0.6668 | 0.17447 | -0.0046 | 3.8219
15 | 0.6415 | 0.18002 | -0.0142 | 3.5635

## 203. Re 101.10k Mach 0.25 (1)
BIGFOIL.COM POLAR EXPORT
ultimate
Ultimate (Carl Goldberg Ultimate Bipe R/C) |  |  |  | Cl Max: | 0.725 | at alpha= | 11.5 | deg
JavaFoil+Calcfoil stall+Eppler ext transition |  |  |  | L/D Max: | 22.207 | at alpha= | 6 | deg
Re: | 101100 |  |  | Cd Min: | 0.01829 | at alpha= | -0.5 | deg
Mach: | 0.25 |  |  | Cl=0 at alpha= | 1.75 | deg
|  |  |  | @ Cl=0.1, Cd= | 0.018875
|  |  |  | @ Cl=0.4, Cd= | 0.33884
|  |  |  | @ Cl=0.6, Cd= | 0.33884
alpha (deg) | Cl | Cd | Cm | Cl/Cd
-14.5 | -0.565 | 0.24145 | 0.023 | -2.338
-14 | -0.624 | 0.21473 | 0.023 | -2.908
-13.5 | -0.68 | 0.19165 | 0.023 | -3.548
-13 | -0.73 | 0.17152 | 0.022 | -4.258
-12.5 | -0.775 | 0.15287 | 0.023 | -5.072
-12 | -0.814 | 0.13441 | 0.022 | -6.055
-11.5 | -0.846 | 0.12436 | 0.023 | -6.8
-11 | -0.87 | 0.11253 | 0.023 | -7.734
-10.5 | -0.888 | 0.102 | 0.023 | -8.701
-10 | -0.897 | 0.09422 | 0.023 | -9.522
-9.5 | -0.9 | 0.08553 | 0.024 | -10.518
-9 | -0.895 | 0.07853 | 0.024 | -11.396
-8.5 | -0.883 | 0.07307 | 0.025 | -12.09
-8 | -0.866 | 0.06829 | 0.025 | -12.678
-7.5 | -0.842 | 0.06369 | 0.025 | -13.227
-7 | -0.814 | 0.05907 | 0.025 | -13.779
-6.5 | -0.781 | 0.05546 | 0.025 | -14.086
-6 | -0.745 | 0.05218 | 0.026 | -14.282
-5.5 | -0.878 | 0.02471 | 0.059 | -35.528
-5 | -0.825 | 0.02416 | 0.059 | -34.129
-4.5 | -0.768 | 0.02339 | 0.058 | -32.827
-4 | -0.71 | 0.02287 | 0.057 | -31.046
-3.5 | -0.651 | 0.02062 | 0.056 | -31.558
-3 | -0.591 | 0.02027 | 0.056 | -29.13
-2.5 | -0.53 | 0.01984 | 0.055 | -26.702
-2 | -0.468 | 0.01952 | 0.054 | -23.981
-1.5 | -0.406 | 0.01936 | 0.053 | -20.976
-1 | -0.344 | 0.01837 | 0.053 | -18.722
-0.5 | -0.281 | 0.01829 | 0.052 | -15.386
0 | -0.218 | 0.01829 | 0.051 | -11.903
0.5 | -0.156 | 0.01832 | 0.05 | -8.49
1 | -0.093 | 0.01848 | 0.049 | -5.051
1.5 | -0.031 | 0.01864 | 0.048 | -1.672
2 | 0.031 | 0.01872 | 0.047 | 1.657
2.5 | 0.093 | 0.01886 | 0.047 | 4.938
3 | 0.155 | 0.01899 | 0.046 | 8.168
3.5 | 0.217 | 0.01894 | 0.045 | 11.445
4 | 0.278 | 0.01921 | 0.044 | 14.467
4.5 | 0.339 | 0.01958 | 0.043 | 17.299
5 | 0.399 | 0.02201 | 0.042 | 18.115
5.5 | 0.458 | 0.02259 | 0.041 | 20.269
6 | 0.515 | 0.02321 | 0.04 | 22.207
6.5 | 0.466 | 0.05224 | 0.018 | 8.912
7 | 0.509 | 0.05556 | 0.016 | 9.154
7.5 | 0.55 | 0.05914 | 0.016 | 9.295
8 | 0.588 | 0.06293 | 0.015 | 9.343
8.5 | 0.623 | 0.06755 | 0.014 | 9.22
9 | 0.653 | 0.07243 | 0.014 | 9.022
9.5 | 0.679 | 0.07691 | 0.013 | 8.834
10 | 0.7 | 0.08381 | 0.013 | 8.354
10.5 | 0.715 | 0.08969 | 0.012 | 7.97
11 | 0.724 | 0.13227 | 0.012 | 5.471
11.5 | 0.725 | 0.10563 | 0.01 | 6.861
12 | 0.719 | 0.11442 | 0.01 | 6.288
12.5 | 0.707 | 0.1257 | 0.01 | 5.625
13 | 0.688 | 0.13614 | 0.009 | 5.052
13.5 | 0.662 | 0.1495 | 0.009 | 4.426
14 | 0.629 | 0.16561 | 0.008 | 3.8
14.5 | 0.591 | 0.18817 | 0.008 | 3.142
15 | 0.548 | 0.21368 | 0.008 | 2.563
15.5 | 0.499 | 0.23474 | 0.008 | 2.127
16 | 0.447 | 0.27521 | 0.007 | 1.623
16.5 | 0.389 | 0.33884 | 0.007 | 1.149

## 204. Re 101.10k Mach 0.25 (2)
BIGFOIL.COM POLAR EXPORT
ultimate
Ultimate (Carl Goldberg Ultimate Bipe R/C) |  |  |  | Cl Max: | 0.8725 | at alpha= | 9 | deg
XFOIL ncrit=9 |  |  |  | L/D Max: | 37.6294 | at alpha= | 5 | deg
Re: | 101100 |  |  | Cd Min: | 0.17721 | at alpha= | -14.5 | deg
Mach: | 0.25 |  |  | Cl=0 at alpha= | -0.22173 | deg
|  |  |  | @ Cl=0.1, Cd= | 0.019256
|  |  |  | @ Cl=0.4, Cd= | 0.017539
|  |  |  | @ Cl=0.6, Cd= | 0.016608
alpha (deg) | Cl | Cd | Cm | Cl/Cd
-14.5 | -0.6834 | 0.17721 | 0.031 | -3.8564
-14 | -0.668 | 0.16895 | 0.0286 | -3.9538
-13.5 | -0.6949 | 0.16276 | 0.0187 | -4.2695
-13 | -0.65 | 0.15345 | 0.0222 | -4.2359
-12.5 | -0.6657 | 0.14444 | 0.0154 | -4.6088
-12 | -0.7352 | 0.10738 | -0.0094 | -6.8467
-11.5 | -0.7345 | 0.09694 | -0.0116 | -7.5769
-11 | -0.8196 | 0.07496 | -0.0278 | -10.9338
-10.5 | -0.9104 | 0.06587 | -0.0279 | -13.8212
-10 | -0.9314 | 0.05789 | -0.0231 | -16.0891
-9.5 | -0.9421 | 0.05056 | -0.0177 | -18.6333
-9 | -0.9389 | 0.04401 | -0.012 | -21.3338
-8.5 | -0.9189 | 0.0379 | -0.0075 | -24.2454
-8 | -0.8788 | 0.03308 | -0.005 | -26.5659
-7.5 | -0.8309 | 0.02882 | -0.003 | -28.8307
-7 | -0.7859 | 0.02545 | -0.0005 | -30.8802
-6.5 | -0.7568 | 0.02274 | 0.0046 | -33.2806
-6 | -0.7489 | 0.0195 | 0.0131 | -38.4051
-5.5 | -0.7465 | 0.01766 | 0.0234 | -42.2707
-5 | -0.7228 | 0.0171 | 0.0304 | -42.269
-4.5 | -0.6945 | 0.01672 | 0.0367 | -41.5371
-4 | -0.6628 | 0.01664 | 0.0427 | -39.8317
-3.5 | -0.6242 | 0.01642 | 0.0468 | -38.0146
-3 | -0.5824 | 0.01633 | 0.0503 | -35.6644
-2.5 | -0.5412 | 0.01636 | 0.0537 | -33.0807
-2 | -0.495 | 0.0166 | 0.0562 | -29.8193
-1.5 | -0.3903 | 0.0173 | 0.047 | -22.5607
0 | 0.0677 | 0.01936 | -0.0105 | 3.4969
0.5 | 0.1955 | 0.01895 | -0.0246 | 10.3166
1 | 0.294 | 0.01846 | -0.0325 | 15.9263
1.5 | 0.3535 | 0.018 | -0.0331 | 19.6389
2 | 0.3877 | 0.01767 | -0.029 | 21.9411
2.5 | 0.4235 | 0.01729 | -0.0248 | 24.4939
3 | 0.4624 | 0.01701 | -0.021 | 27.184
3.5 | 0.5043 | 0.01691 | -0.0175 | 29.8226
4 | 0.5464 | 0.01693 | -0.014 | 32.2741
4.5 | 0.5845 | 0.0166 | -0.0086 | 35.2108
5 | 0.6254 | 0.01662 | -0.0044 | 37.6294
5.5 | 0.6489 | 0.01901 | 0.0013 | 34.1347
6 | 0.6753 | 0.02236 | 0.0061 | 30.2013
6.5 | 0.7109 | 0.02499 | 0.0102 | 28.4474
7 | 0.7544 | 0.0282 | 0.0131 | 26.7518
7.5 | 0.8012 | 0.03204 | 0.0156 | 25.0062
8 | 0.8382 | 0.03706 | 0.0188 | 22.6174
8.5 | 0.8628 | 0.04285 | 0.0233 | 20.1354
9 | 0.8725 | 0.04977 | 0.0283 | 17.5306
9.5 | 0.8671 | 0.05715 | 0.0334 | 15.1724
10 | 0.8522 | 0.06528 | 0.0377 | 13.0545
10.5 | 0.7474 | 0.07493 | 0.0404 | 9.9746
11 | 0.7055 | 0.08867 | 0.0338 | 7.9565
11.5 | 0.6349 | 0.12825 | 0.0097 | 4.9505
12 | 0.606 | 0.13677 | 0.0027 | 4.4308
12.5 | 0.5998 | 0.14552 | -0.0014 | 4.1218
13 | 0.6264 | 0.15378 | -0.0003 | 4.0734
13.5 | 0.6264 | 0.16062 | -0.0042 | 3.8999
14 | 0.6217 | 0.16861 | -0.0092 | 3.6872

## 205. Re 101.10k Mach 0.50 (1)
BIGFOIL.COM POLAR EXPORT
ultimate
Ultimate (Carl Goldberg Ultimate Bipe R/C) |  |  |  | Cl Max: | 1.006 | at alpha= | 20 | deg
JavaFoil+Calcfoil stall+Eppler ext transition |  |  |  | L/D Max: | 20.643 | at alpha= | 5.5 | deg
Re: | 101100 |  |  | Cd Min: | 0.01892 | at alpha= | -0.5 | deg
Mach: | 0.5 |  |  | Cl=0 at alpha= | 1.75 | deg
|  |  |  | @ Cl=0.1, Cd= | 0.01957
|  |  |  | @ Cl=0.4, Cd= | 0.023091
|  |  |  | @ Cl=0.6, Cd= | 0.22447
alpha (deg) | Cl | Cd | Cm | Cl/Cd
-20 | -1.194 | 0.37503 | 0.051 | -3.184
-19.5 | -1.168 | 0.36748 | 0.051 | -3.179
-19 | -1.138 | 0.35322 | 0.048 | -3.221
-18.5 | -1.111 | 0.34165 | 0.048 | -3.253
-18 | -1.085 | 0.34802 | 0.047 | -3.119
-17.5 | -1.059 | 0.34102 | 0.047 | -3.105
-17 | -1.033 | 0.3365 | 0.047 | -3.069
-16.5 | -1.003 | 0.31803 | 0.044 | -3.154
-16 | -0.976 | 0.29161 | 0.043 | -3.348
-15.5 | -0.95 | 0.28739 | 0.043 | -3.305
-15 | -0.923 | 0.28522 | 0.042 | -3.237
-14.5 | -0.897 | 0.26214 | 0.042 | -3.42
-14 | -0.867 | 0.25323 | 0.039 | -3.425
-13.5 | -0.84 | 0.24669 | 0.038 | -3.407
-13 | -0.814 | 0.24556 | 0.038 | -3.313
-12.5 | -0.787 | 0.23986 | 0.038 | -3.281
-12 | -0.758 | 0.22595 | 0.035 | -3.357
-11.5 | -0.731 | 0.21773 | 0.033 | -3.357
-11 | -0.704 | 0.20659 | 0.033 | -3.408
-10.5 | -0.677 | 0.19965 | 0.032 | -3.391
-10 | -0.65 | 0.19322 | 0.032 | -3.364
-9.5 | -0.622 | 0.17168 | 0.028 | -3.62
-9 | -0.594 | 0.1664 | 0.028 | -3.572
-8.5 | -0.567 | 0.16309 | 0.027 | -3.477
-8 | -0.54 | 0.15051 | 0.027 | -3.587
-7.5 | -0.512 | 0.13194 | 0.022 | -3.879
-7 | -0.706 | 0.08154 | 0.023 | -8.653
-6.5 | -0.783 | 0.06602 | 0.026 | -11.857
-6 | -0.785 | 0.05893 | 0.027 | -13.321
-5.5 | -0.763 | 0.0531 | 0.027 | -14.361
-5 | -0.726 | 0.04937 | 0.029 | -14.713
-4.5 | -0.848 | 0.02538 | 0.065 | -33.414
-4 | -0.788 | 0.0246 | 0.064 | -32.016
-3.5 | -0.724 | 0.02159 | 0.063 | -33.534
-3 | -0.658 | 0.0211 | 0.062 | -31.202
-2.5 | -0.591 | 0.02071 | 0.061 | -28.543
-2 | -0.523 | 0.02041 | 0.06 | -25.621
-1.5 | -0.454 | 0.0202 | 0.06 | -22.462
-1 | -0.384 | 0.02 | 0.059 | -19.21
-0.5 | -0.315 | 0.01892 | 0.058 | -16.623
0 | -0.243 | 0.01892 | 0.057 | -12.844
0.5 | -0.174 | 0.01902 | 0.056 | -9.128
1 | -0.104 | 0.01913 | 0.055 | -5.445
1.5 | -0.035 | 0.0193 | 0.054 | -1.801
2 | 0.035 | 0.0194 | 0.053 | 1.784
2.5 | 0.104 | 0.01958 | 0.052 | 5.305
3 | 0.173 | 0.01979 | 0.051 | 8.734
3.5 | 0.241 | 0.0201 | 0.05 | 12.012
4 | 0.309 | 0.02022 | 0.049 | 15.283
4.5 | 0.376 | 0.02281 | 0.048 | 16.487
5 | 0.441 | 0.02357 | 0.047 | 18.727
5.5 | 0.503 | 0.02439 | 0.046 | 20.643
6 | 0.461 | 0.0517 | 0.019 | 8.925
6.5 | 0.508 | 0.05573 | 0.018 | 9.108
7 | 0.545 | 0.0603 | 0.017 | 9.037
7.5 | 0.569 | 0.06762 | 0.016 | 8.417
8 | 0.564 | 0.07754 | 0.015 | 7.273
8.5 | 0.374 | 0.13558 | 0.013 | 2.761
9 | 0.402 | 0.14141 | 0.013 | 2.842
9.5 | 0.43 | 0.15576 | 0.015 | 2.76
10 | 0.457 | 0.17003 | 0.014 | 2.69
10.5 | 0.485 | 0.17593 | 0.014 | 2.756
11 | 0.512 | 0.1855 | 0.014 | 2.761
11.5 | 0.541 | 0.2069 | 0.015 | 2.612
12 | 0.568 | 0.21017 | 0.014 | 2.702
12.5 | 0.595 | 0.22373 | 0.014 | 2.66
13 | 0.622 | 0.22772 | 0.014 | 2.733
13.5 | 0.65 | 0.23264 | 0.013 | 2.792
14 | 0.678 | 0.26135 | 0.014 | 2.595
14.5 | 0.705 | 0.26511 | 0.013 | 2.661
15 | 0.732 | 0.27176 | 0.013 | 2.695
15.5 | 0.759 | 0.27265 | 0.012 | 2.785
16 | 0.786 | 0.28072 | 0.012 | 2.802
16.5 | 0.816 | 0.28143 | 0.012 | 2.899
17 | 0.843 | 0.29159 | 0.012 | 2.89
17.5 | 0.869 | 0.30715 | 0.011 | 2.831
18 | 0.896 | 0.31237 | 0.011 | 2.869
18.5 | 0.923 | 0.3261 | 0.01 | 2.83
19 | 0.951 | 0.33892 | 0.01 | 2.806
19.5 | 0.979 | 0.36902 | 0.01 | 2.653
20 | 1.006 | 0.36414 | 0.009 | 2.762

## 206. Re 101.10k Mach 0.50 (2)
BIGFOIL.COM POLAR EXPORT
ultimate
Ultimate (Carl Goldberg Ultimate Bipe R/C) |  |  |  | Cl Max: | 0.8633 | at alpha= | 20 | deg
XFOIL ncrit=9 |  |  |  | L/D Max: | 36.2828 | at alpha= | 4.5 | deg
Re: | 101100 |  |  | Cd Min: | 0.29076 | at alpha= | -20 | deg
Mach: | 0.5 |  |  | Cl=0 at alpha= | -0.14663 | deg
|  |  |  | @ Cl=0.1, Cd= | 0.019928
|  |  |  | @ Cl=0.4, Cd= | 0.019645
|  |  |  | @ Cl=0.6, Cd= | 0.018724
alpha (deg) | Cl | Cd | Cm | Cl/Cd
-20 | -0.9301 | 0.29076 | 0.0873 | -3.1989
-19.5 | -0.894 | 0.27236 | 0.0873 | -3.2824
-19 | -0.8716 | 0.26426 | 0.0819 | -3.2983
-18.5 | -0.864 | 0.26284 | 0.0717 | -3.2872
-18 | -0.8301 | 0.24761 | 0.0705 | -3.3524
-17.5 | -0.8069 | 0.23937 | 0.0661 | -3.3709
-17 | -0.8008 | 0.23529 | 0.0567 | -3.4035
-16.5 | -0.7651 | 0.22281 | 0.0562 | -3.4339
-16 | -0.7652 | 0.21999 | 0.0466 | -3.4783
-15.5 | -0.7267 | 0.20625 | 0.0463 | -3.5234
-15 | -0.7181 | 0.20033 | 0.0394 | -3.5846
-14.5 | -0.6888 | 0.18996 | 0.0377 | -3.626
-14 | -0.7026 | 0.18657 | 0.0283 | -3.7659
-13.5 | -0.6557 | 0.17346 | 0.0293 | -3.7801
-13 | -0.6716 | 0.16824 | 0.0207 | -3.9919
-12.5 | -0.6285 | 0.15672 | 0.0215 | -4.0103
-12 | -0.6531 | 0.13763 | 0.0056 | -4.7453
-11.5 | -0.6347 | 0.12857 | 0.0044 | -4.9366
-11 | -0.6371 | 0.11687 | -0.0012 | -5.4514
-10.5 | -0.6745 | 0.09746 | -0.0149 | -6.9208
-10 | -0.6979 | 0.08375 | -0.023 | -8.3331
-9.5 | -0.7341 | 0.07007 | -0.032 | -10.4767
-9 | -0.774 | 0.05868 | -0.038 | -13.1902
-8.5 | -0.8107 | 0.05001 | -0.0384 | -16.2108
-8 | -0.8412 | 0.04365 | -0.0327 | -19.2715
-7.5 | -0.8433 | 0.03805 | -0.0261 | -22.1629
-7 | -0.8243 | 0.03286 | -0.02 | -25.0852
-6.5 | -0.7884 | 0.0285 | -0.0148 | -27.6632
-6 | -0.7589 | 0.02512 | -0.0079 | -30.211
-5.5 | -0.7536 | 0.02238 | 0.0028 | -33.6729
-5 | -0.7667 | 0.01972 | 0.0163 | -38.8793
-4.5 | -0.7587 | 0.01899 | 0.028 | -39.9526
-4 | -0.7344 | 0.0186 | 0.0372 | -39.4839
-3.5 | -0.7025 | 0.01853 | 0.0452 | -37.9115
-3 | -0.659 | 0.01834 | 0.0502 | -35.9324
-2.5 | -0.6026 | 0.01835 | 0.0521 | -32.8392
-2 | -0.4894 | 0.01865 | 0.0437 | -26.2413
-1.5 | -0.3782 | 0.01893 | 0.0358 | -19.9789
-1 | -0.247 | 0.01933 | 0.0242 | -12.7781
-0.5 | -0.1058 | 0.01963 | 0.0106 | -5.3897
0 | 0.0439 | 0.01989 | -0.0044 | 2.2071
0.5 | 0.1607 | 0.01997 | -0.0132 | 8.0471
1 | 0.2614 | 0.01995 | -0.0192 | 13.1028
1.5 | 0.3623 | 0.01985 | -0.026 | 18.2519
2 | 0.4541 | 0.01935 | -0.0307 | 23.4677
2.5 | 0.498 | 0.01909 | -0.0268 | 26.087
3 | 0.5441 | 0.01899 | -0.0227 | 28.6519
3.5 | 0.5899 | 0.0189 | -0.018 | 31.2116
4 | 0.629 | 0.01822 | -0.0104 | 34.5225
4.5 | 0.6647 | 0.01832 | -0.0032 | 36.2828
5 | 0.6726 | 0.02205 | 0.0052 | 30.5034
5.5 | 0.6951 | 0.025 | 0.0126 | 27.804
6 | 0.7324 | 0.02821 | 0.0186 | 25.9624
6.5 | 0.7747 | 0.03252 | 0.0235 | 23.8223
7 | 0.7957 | 0.0376 | 0.0299 | 21.1622
7.5 | 0.7937 | 0.04344 | 0.037 | 18.2712
8 | 0.7668 | 0.0495 | 0.0444 | 15.4909
8.5 | 0.7269 | 0.05678 | 0.0481 | 12.802
9 | 0.6834 | 0.0671 | 0.0448 | 10.1848
9.5 | 0.642 | 0.08066 | 0.0366 | 7.9593
10 | 0.6161 | 0.09473 | 0.0286 | 6.5037
10.5 | 0.6057 | 0.10689 | 0.0233 | 5.6666
11 | 0.6069 | 0.11734 | 0.0199 | 5.1721
11.5 | 0.5706 | 0.14088 | 0.0027 | 4.0503
12 | 0.5774 | 0.14935 | -0.0005 | 3.8661
12.5 | 0.6083 | 0.15923 | -0.0008 | 3.8203
13 | 0.599 | 0.16609 | -0.007 | 3.6065
13.5 | 0.6326 | 0.17674 | -0.0071 | 3.5793
14 | 0.6342 | 0.18241 | -0.0122 | 3.4768
14.5 | 0.6472 | 0.19087 | -0.0165 | 3.3908
15 | 0.6668 | 0.19883 | -0.0197 | 3.3536
15.5 | 0.6854 | 0.20802 | -0.0234 | 3.2949
16 | 0.7007 | 0.21501 | -0.0283 | 3.2589
16.5 | 0.724 | 0.22489 | -0.0312 | 3.2194
17 | 0.7384 | 0.23138 | -0.0373 | 3.1913
18 | 0.7796 | 0.24863 | -0.0462 | 3.1356
18.5 | 0.7998 | 0.25649 | -0.0513 | 3.1183
19 | 0.8296 | 0.2687 | -0.0527 | 3.0875
19.5 | 0.8435 | 0.27433 | -0.0603 | 3.0748
20 | 0.8633 | 0.2817 | -0.0664 | 3.0646

## 207. Re 202.20k Mach 0.00 (1)
BIGFOIL.COM POLAR EXPORT
ultimate
Ultimate (Carl Goldberg Ultimate Bipe R/C) |  |  |  | Cl Max: | 0.879 | at alpha= | 10.36 | deg
Wind Tunnel (UIUC Low-Speed Airfoil Test Program, Vol 3) |  |  |  | L/D Max: | 44.964 | at alpha= | 6.28 | deg
Re: | 202200 |  |  | Cd Min: | 0.0095 | at alpha= | 0.21 | deg
Mach: | 0 |  |  | Cl=0 at alpha= | 0.20037 | deg
|  |  |  | @ Cl=0.1, Cd= | 0.01058
|  |  |  | @ Cl=0.4, Cd= | 0.011735
|  |  |  | @ Cl=0.6, Cd= | 0.013446
alpha (deg) | Cl | Cd | Cm | Cl/Cd
-5.05 | -0.605 | 0.0126 |  | -48.0159
-3.96 | -0.513 | 0.0121 |  | -42.3967
-2.9 | -0.408 | 0.0122 |  | -33.4426
-1.86 | -0.261 | 0.013 |  | -20.0769
-0.84 | -0.108 | 0.0099 |  | -10.9091
0.21 | 0.001 | 0.0095 |  | 0.10526
1.16 | 0.078 | 0.0106 |  | 7.3585
2.23 | 0.189 | 0.0105 |  | 18
3.25 | 0.326 | 0.0113 |  | 28.8496
4.27 | 0.462 | 0.0121 |  | 38.1818
5.29 | 0.548 | 0.0125 |  | 43.84
6.28 | 0.625 | 0.0139 |  | 44.964
7.34 | 0.692 | 0.0199 |  | 34.7739
8.34 | 0.764 | 0.0236 |  | 32.3729
9.36 | 0.829 | 0.029 |  | 28.5862
10.36 | 0.879 | 0.039 |  | 22.5385

## 208. Re 202.20k Mach 0.00 (2)
BIGFOIL.COM POLAR EXPORT
ultimate
Ultimate (Carl Goldberg Ultimate Bipe R/C) |  |  |  | Cl Max: | 0.918 | at alpha= | 11.19 | deg
Wind Tunnel (UIUC Low-Speed Airfoil Test Program, Vol 3) |  |  |  | L/D Max: |  | at alpha= |  | deg
Re: | 202200 |  |  | Cd Min: |  | at alpha= |  | deg
Mach: | 0 |  |  | Cl=0 at alpha= | 0.25891 | deg
@ Cl=0.1, Cd=
@ Cl=0.4, Cd=
@ Cl=0.6, Cd=
alpha (deg) | Cl | Cd | Cm | Cl/Cd
-6.54 | -0.687 |  | -0.0054
-5.84 | -0.65 |  | -0.0019
-5.33 | -0.618 |  | 0.0014
-4.57 | -0.558 |  | 0.0032
-4.48 | -0.552 |  | 0.0045
-3.74 | -0.489 |  | 0.0059
-3.37 | -0.451 |  | 0.0076
-2.51 | -0.364 |  | 0.007
-2.25 | -0.324 |  | 0.005
-1.68 | -0.234 |  | -0.0016
-1.16 | -0.154 |  | -0.0078
-0.4 | -0.058 |  | -0.0094
-0.05 | -0.029 |  | -0.0093
0.44 | 0.017 |  | -0.0058
0.72 | 0.039 |  | -0.0055
1.66 | 0.125 |  | -0.0005
1.86 | 0.142 |  | -0.0023
2.53 | 0.222 |  | -0.0016
2.95 | 0.277 |  | -0.0075
3.8 | 0.392 |  | -0.0113
3.8 | 0.395 |  | -0.0147
4.64 | 0.483 |  | -0.0125
4.98 | 0.512 |  | -0.0152
5.81 | 0.579 |  | -0.012
5.85 | 0.585 |  | -0.0081
6.65 | 0.638 |  | -0.0031
6.88 | 0.654 |  | -0.0056
7.68 | 0.707 |  | 0.0037
7.9 | 0.721 |  | 0.0011
8.8 | 0.782 |  | 0.0092
8.93 | 0.789 |  | 0.0058
9.59 | 0.829 |  | 0.013
9.92 | 0.844 |  | 0.0106
10.7 | 0.882 |  | 0.0176
11.19 | 0.918 |  | 0.0128
11.74 | 0.9 |  | -0.0093
11.9 | 0.903 |  | -0.0241
12.79 | 0.845 |  | -0.0601
12.93 | 0.838 |  | -0.0661
13.61 | 0.784 |  | -0.0762
13.76 | 0.747 |  | -0.0806
14.85 | 0.731 |  | -0.0815
14.99 | 0.73 |  | -0.0835
15.74 | 0.73 |  | -0.0826
15.86 | 0.716 |  | -0.0831
16.67 | 0.721 |  | -0.084
16.74 | 0.712 |  | -0.084
17.6 | 0.731 |  | -0.0861
18.9 | 0.748 |  | -0.0873

## 209. Re 303.30k Mach 0.00 (1)
BIGFOIL.COM POLAR EXPORT
ultimate
Ultimate (Carl Goldberg Ultimate Bipe R/C) |  |  |  | Cl Max: | 0.902 | at alpha= | 10.44 | deg
Wind Tunnel (UIUC Low-Speed Airfoil Test Program, Vol 3) |  |  |  | L/D Max: | 50.087 | at alpha= | 5.3 | deg
Re: | 303300 |  |  | Cd Min: | 0.0085 | at alpha= | 1.19 | deg
Mach: | 0 |  |  | Cl=0 at alpha= | 0.25211 | deg
|  |  |  | @ Cl=0.1, Cd= | 0.0086
|  |  |  | @ Cl=0.4, Cd= | 0.010557
|  |  |  | @ Cl=0.6, Cd= | 0.012438
alpha (deg) | Cl | Cd | Cm | Cl/Cd
-4.98 | -0.611 | 0.0115 |  | -53.1304
-3.94 | -0.515 | 0.0103 |  | -50
-2.97 | -0.389 | 0.0108 |  | -36.0185
-1.92 | -0.234 | 0.0102 |  | -22.9412
-0.82 | -0.099 | 0.009 |  | -11
0.09 | -0.014 | 0.0088 |  | -1.5909
1.19 | 0.081 | 0.0085 |  | 9.5294
2.21 | 0.176 | 0.009 |  | 19.5556
3.26 | 0.322 | 0.0105 |  | 30.6667
4.28 | 0.458 | 0.0106 |  | 43.2075
5.3 | 0.576 | 0.0115 |  | 50.087
6.3 | 0.64 | 0.014 |  | 45.7143
7.33 | 0.707 | 0.0176 |  | 40.1705
8.42 | 0.785 | 0.0213 |  | 36.8545
9.37 | 0.846 | 0.0261 |  | 32.4138
10.44 | 0.902 | 0.037 |  | 24.3784

## 210. Re 303.30k Mach 0.00 (2)
BIGFOIL.COM POLAR EXPORT
ultimate
Ultimate (Carl Goldberg Ultimate Bipe R/C) |  |  |  | Cl Max: | 0.945 | at alpha= | 11.01 | deg
Wind Tunnel (UIUC Low-Speed Airfoil Test Program, Vol 3) |  |  |  | L/D Max: |  | at alpha= |  | deg
Re: | 303300 |  |  | Cd Min: |  | at alpha= |  | deg
Mach: | 0 |  |  | Cl=0 at alpha= | 0.22918 | deg
@ Cl=0.1, Cd=
@ Cl=0.4, Cd=
@ Cl=0.6, Cd=
alpha (deg) | Cl | Cd | Cm | Cl/Cd
-6.5 | -0.697 |  | -0.0049
-5.88 | -0.655 |  | -0.0026
-5.55 | -0.637 |  | 0.0004
-4.47 | -0.554 |  | 0.0035
-4.35 | -0.548 |  | 0.005
-3.56 | -0.451 |  | 0.0024
-3.49 | -0.452 |  | 0.0028
-2.68 | -0.327 |  | -0.0038
-2.34 | -0.288 |  | -0.0067
-1.36 | -0.153 |  | -0.0116
-1.2 | -0.137 |  | -0.0125
-0.47 | -0.062 |  | -0.01
-0.37 | -0.054 |  | -0.0105
0.44 | 0.019 |  | -0.0059
0.84 | 0.053 |  | -0.0047
1.8 | 0.137 |  | -0.0007
1.98 | 0.154 |  | -0.0004
2.67 | 0.224 |  | 0.0006
3.05 | 0.272 |  | -0.0007
3.71 | 0.378 |  | -0.0042
3.98 | 0.411 |  | -0.006
4.55 | 0.49 |  | -0.0093
5.04 | 0.544 |  | -0.0112
5.82 | 0.609 |  | -0.0078
5.84 | 0.609 |  | -0.0085
6.63 | 0.658 |  | -0.0024
6.95 | 0.678 |  | -0.0019
7.79 | 0.739 |  | 0.003
8 | 0.751 |  | 0.0033
8.89 | 0.816 |  | 0.0079
9.03 | 0.823 |  | 0.0081
9.62 | 0.86 |  | 0.0118
10.02 | 0.879 |  | 0.0129
10.68 | 0.923 |  | 0.0155
11.01 | 0.945 |  | 0.0142
11.71 | 0.935 |  | -0.0015
11.99 | 0.943 |  | -0.0149
12.9 | 0.887 |  | -0.0555
12.95 | 0.9 |  | -0.0552
13.67 | 0.834 |  | -0.074
14.1 | 0.83 |  | -0.0814
14.85 | 0.775 |  | -0.0836
14.94 | 0.767 |  | -0.0831
15.67 | 0.739 |  | -0.083
15.83 | 0.754 |  | -0.0843
16.76 | 0.754 |  | -0.0852
16.89 | 0.742 |  | -0.0847
17.71 | 0.757 |  | -0.0873
18.92 | 0.778 |  | -0.0894

## 211. Re 404.10k Mach 0.00 (1)
BIGFOIL.COM POLAR EXPORT
ultimate
Ultimate (Carl Goldberg Ultimate Bipe R/C) |  |  |  | Cl Max: | 0.944 | at alpha= | 10.66 | deg
Wind Tunnel (UIUC Low-Speed Airfoil Test Program, Vol 3) |  |  |  | L/D Max: | 53.7805 | at alpha= | 4.25 | deg
Re: | 404100 |  |  | Cd Min: | 0.0078 | at alpha= | 0.23 | deg
Mach: | 0 |  |  | Cl=0 at alpha= | 0.25066 | deg
|  |  |  | @ Cl=0.1, Cd= | 0.0078275
|  |  |  | @ Cl=0.4, Cd= | 0.0084453
|  |  |  | @ Cl=0.6, Cd= | 0.012298
alpha (deg) | Cl | Cd | Cm | Cl/Cd
-5.16 | -0.625 | 0.0119 |  | -52.521
-3.85 | -0.48 | 0.0108 |  | -44.4444
-2.8 | -0.337 | 0.0097 |  | -34.7423
-1.65 | -0.197 | 0.0085 |  | -23.1765
-0.81 | -0.111 | 0.008 |  | -13.875
0.23 | -0.002 | 0.0078 |  | -0.25641
1.17 | 0.089 | 0.0078 |  | 11.4103
2.18 | 0.209 | 0.0081 |  | 25.8025
3.25 | 0.324 | 0.0089 |  | 36.4045
4.25 | 0.441 | 0.0082 |  | 53.7805
5.28 | 0.564 | 0.0113 |  | 49.9115
6.3 | 0.647 | 0.0136 |  | 47.5735
7.44 | 0.729 | 0.0168 |  | 43.3929
8.37 | 0.799 | 0.0195 |  | 40.9744
9.42 | 0.87 | 0.0239 |  | 36.4017
10.66 | 0.944 | 0.034 |  | 27.7647

## 212. Re 404.10k Mach 0.00 (2)
BIGFOIL.COM POLAR EXPORT
ultimate
Ultimate (Carl Goldberg Ultimate Bipe R/C) |  |  |  | Cl Max: | 0.958 | at alpha= | 10.93 | deg
Wind Tunnel (UIUC Low-Speed Airfoil Test Program, Vol 3) |  |  |  | L/D Max: |  | at alpha= |  | deg
Re: | 404100 |  |  | Cd Min: |  | at alpha= |  | deg
Mach: | 0 |  |  | Cl=0 at alpha= | 0.28469 | deg
@ Cl=0.1, Cd=
@ Cl=0.4, Cd=
@ Cl=0.6, Cd=
alpha (deg) | Cl | Cd | Cm | Cl/Cd
-6.78 | -0.716 |  | -0.0072
-5.84 | -0.661 |  | -0.0043
-5.53 | -0.646 |  | -0.0002
-4.56 | -0.556 |  | -0.001
-4.53 | -0.563 |  | 0.0021
-3.69 | -0.445 |  | -0.0053
-3.53 | -0.432 |  | -0.0042
-2.49 | -0.297 |  | -0.0094
-2.45 | -0.283 |  | -0.0112
-1.48 | -0.179 |  | -0.0106
-1.47 | -0.17 |  | -0.0122
-0.56 | -0.078 |  | -0.0101
-0.18 | -0.046 |  | -0.0076
0.81 | 0.052 |  | -0.006
0.87 | 0.053 |  | -0.0054
1.66 | 0.135 |  | -0.0037
1.97 | 0.18 |  | -0.0026
2.79 | 0.266 |  | -0.0008
2.85 | 0.272 |  | -0.0008
3.62 | 0.358 |  | -0.0019
3.99 | 0.4 |  | -0.0018
4.79 | 0.498 |  | -0.0058
4.79 | 0.499 |  | -0.0048
5.54 | 0.584 |  | -0.0085
5.93 | 0.615 |  | -0.0046
6.92 | 0.684 |  | -0.0024
7.03 | 0.694 |  | 0.0014
7.78 | 0.746 |  | 0.0019
8.09 | 0.772 |  | 0.0072
8.6 | 0.805 |  | 0.0055
9.12 | 0.842 |  | 0.0118
10.05 | 0.904 |  | 0.0163
10.15 | 0.898 |  | 0.0132
10.57 | 0.922 |  | 0.0145
10.93 | 0.958 |  | 0.0178
11.64 | 0.94 |  | -0.0047
11.98 | 0.947 |  | -0.0156
12.58 | 0.925 |  | -0.0449
12.95 | 0.928 |  | -0.0551
13.63 | 0.883 |  | -0.0724
14.03 | 0.863 |  | -0.0792
14.68 | 0.805 |  | -0.0823
14.85 | 0.805 |  | -0.0846
15.73 | 0.766 |  | -0.0845
15.77 | 0.778 |  | -0.0865
16.62 | 0.796 |  | -0.092
16.78 | 0.769 |  | -0.0864
17.62 | 0.889 |  | -0.114
18.73 | 0.924 |  | -0.1173

## 213. Re 505.40k Mach 0.00 (1)
BIGFOIL.COM POLAR EXPORT
ultimate
Ultimate (Carl Goldberg Ultimate Bipe R/C) |  |  |  | Cl Max: | 0.802 | at alpha= | 13.5 | deg
JavaFoil+Calcfoil stall+Eppler ext transition |  |  |  | L/D Max: | 38.491 | at alpha= | 9 | deg
Re: | 505400 |  |  | Cd Min: | 0.01211 | at alpha= | 4 | deg
Mach: | 0 |  |  | Cl=0 at alpha= | 1.75 | deg
|  |  |  | @ Cl=0.1, Cd= | 0.013989
|  |  |  | @ Cl=0.4, Cd= | 0.016461
|  |  |  | @ Cl=0.6, Cd= | 0.017958
alpha (deg) | Cl | Cd | Cm | Cl/Cd
-14 | -0.918 | 0.11839 | 0.027 | -7.757
-13.5 | -0.933 | 0.11201 | 0.028 | -8.334
-13 | -0.946 | 0.10569 | 0.028 | -8.946
-12.5 | -0.955 | 0.09815 | 0.028 | -9.728
-12 | -0.96 | 0.09438 | 0.028 | -10.175
-11.5 | -0.963 | 0.08747 | 0.029 | -11.005
-11 | -0.961 | 0.08177 | 0.03 | -11.756
-10.5 | -0.956 | 0.07693 | 0.031 | -12.431
-10 | -0.948 | 0.07148 | 0.032 | -13.265
-9.5 | -0.936 | 0.0672 | 0.034 | -13.924
-9 | -1.135 | 0.02304 | 0.063 | -49.251
-8.5 | -1.107 | 0.02222 | 0.062 | -49.817
-8 | -1.074 | 0.02152 | 0.062 | -49.93
-7.5 | -1.038 | 0.02086 | 0.061 | -49.735
-7 | -0.997 | 0.02054 | 0.06 | -48.539
-6.5 | -0.952 | 0.01999 | 0.059 | -47.635
-6 | -0.905 | 0.01947 | 0.059 | -46.456
-5.5 | -0.854 | 0.01898 | 0.058 | -44.997
-5 | -0.801 | 0.01853 | 0.057 | -43.221
-4.5 | -0.745 | 0.01798 | 0.057 | -41.46
-4 | -0.688 | 0.01502 | 0.056 | -45.826
-3.5 | -0.631 | 0.01493 | 0.055 | -42.24
-3 | -0.572 | 0.01463 | 0.054 | -39.108
-2.5 | -0.513 | 0.01443 | 0.053 | -35.569
-2 | -0.453 | 0.01423 | 0.053 | -31.862
-1.5 | -0.393 | 0.01411 | 0.052 | -27.869
-1 | -0.333 | 0.0133 | 0.051 | -25.039
-0.5 | -0.273 | 0.01329 | 0.05 | -20.511
0 | -0.212 | 0.01322 | 0.049 | -16.04
0.5 | -0.151 | 0.01337 | 0.049 | -11.328
1 | -0.091 | 0.01351 | 0.048 | -6.73
1.5 | -0.03 | 0.01363 | 0.047 | -2.226
2 | 0.03 | 0.01386 | 0.046 | 2.18
2.5 | 0.091 | 0.01398 | 0.045 | 6.494
3 | 0.151 | 0.01404 | 0.044 | 10.775
3.5 | 0.212 | 0.01388 | 0.044 | 15.243
4 | 0.271 | 0.01211 | 0.043 | 22.376
4.5 | 0.33 | 0.01223 | 0.042 | 27.002
5 | 0.388 | 0.01643 | 0.041 | 23.616
5.5 | 0.446 | 0.01658 | 0.04 | 26.894
6 | 0.503 | 0.01706 | 0.039 | 29.474
6.5 | 0.558 | 0.0176 | 0.038 | 31.727
7 | 0.612 | 0.01806 | 0.037 | 33.876
7.5 | 0.663 | 0.01866 | 0.036 | 35.515
8 | 0.711 | 0.01927 | 0.035 | 36.88
8.5 | 0.755 | 0.01997 | 0.034 | 37.836
9 | 0.797 | 0.02069 | 0.033 | 38.491
9.5 | 0.683 | 0.06361 | 0.017 | 10.743
10 | 0.712 | 0.06734 | 0.016 | 10.575
10.5 | 0.735 | 0.0721 | 0.015 | 10.201
11 | 0.756 | 0.07687 | 0.014 | 9.831
11.5 | 0.773 | 0.0819 | 0.013 | 9.433
12 | 0.785 | 0.08734 | 0.013 | 8.993
12.5 | 0.794 | 0.09254 | 0.012 | 8.584
13 | 0.8 | 0.09809 | 0.011 | 8.154
13.5 | 0.802 | 0.10499 | 0.011 | 7.635
14 | 0.8 | 0.11093 | 0.01 | 7.211
14.5 | 0.795 | 0.11801 | 0.009 | 6.736
15 | 0.787 | 0.12582 | 0.009 | 6.256
15.5 | 0.777 | 0.13173 | 0.008 | 5.895
16 | 0.764 | 0.1424 | 0.008 | 5.365
16.5 | 0.749 | 0.14999 | 0.008 | 4.994
17 | 0.732 | 0.15819 | 0.007 | 4.63
17.5 | 0.715 | 0.16908 | 0.007 | 4.228
18 | 0.696 | 0.17979 | 0.006 | 3.87
18.5 | 0.676 | 0.18539 | 0.006 | 3.647

## 214. Re 505.40k Mach 0.00 (2)
BIGFOIL.COM POLAR EXPORT
ultimate
Ultimate (Carl Goldberg Ultimate Bipe R/C) |  |  |  | Cl Max: | 0.939 | at alpha= | 10.78 | deg
Wind Tunnel (UIUC Low-Speed Airfoil Test Program, Vol 3) |  |  |  | L/D Max: | 50.7273 | at alpha= | 5.35 | deg
Re: | 505400 |  |  | Cd Min: | 0.0073 | at alpha= | -2.82 | deg
Mach: | 0 |  |  | Cl=0 at alpha= | 0.14376 | deg
|  |  |  | @ Cl=0.1, Cd= | 0.0075722
|  |  |  | @ Cl=0.4, Cd= | 0.0087802
|  |  |  | @ Cl=0.6, Cd= | 0.011985
alpha (deg) | Cl | Cd | Cm | Cl/Cd
-4 | -0.466 | 0.0085 |  | -54.8235
-2.82 | -0.317 | 0.0073 |  | -43.4247
-1.74 | -0.196 | 0.0078 |  | -25.1282
-0.61 | -0.079 | 0.0075 |  | -10.5333
0.43 | 0.03 | 0.0075 |  | 4
1.33 | 0.127 | 0.0076 |  | 16.7105
2.36 | 0.235 | 0.0079 |  | 29.7468
3.33 | 0.334 | 0.0082 |  | 40.7317
4.23 | 0.425 | 0.009 |  | 47.2222
5.35 | 0.558 | 0.011 |  | 50.7273
6.27 | 0.639 | 0.0129 |  | 49.5349
7.31 | 0.718 | 0.0152 |  | 47.2368
8.39 | 0.803 | 0.0179 |  | 44.8603
9.77 | 0.892 | 0.0229 |  | 38.952
10.78 | 0.939 | 0.0297 |  | 31.6162

## 215. Re 505.40k Mach 0.00 (3)
BIGFOIL.COM POLAR EXPORT
ultimate
Ultimate (Carl Goldberg Ultimate Bipe R/C) |  |  |  | Cl Max: | 0.982 | at alpha= | 18.36 | deg
Wind Tunnel (UIUC Low-Speed Airfoil Test Program, Vol 3) |  |  |  | L/D Max: |  | at alpha= |  | deg
Re: | 505400 |  |  | Cd Min: |  | at alpha= |  | deg
Mach: | 0 |  |  | Cl=0 at alpha= | 0.13107 | deg
@ Cl=0.1, Cd=
@ Cl=0.4, Cd=
@ Cl=0.6, Cd=
alpha (deg) | Cl | Cd | Cm | Cl/Cd
-6.63 | -0.707 |  | -0.0032
-5.87 | -0.655 |  | -0.0039
-5.44 | -0.623 |  | 0.0021
-4.49 | -0.514 |  | -0.0057
-4.35 | -0.5 |  | -0.0017
-3.73 | -0.416 |  | -0.01
-3.32 | -0.37 |  | -0.0072
-2.67 | -0.291 |  | -0.008
-2.62 | -0.284 |  | -0.0118
-1.52 | -0.168 |  | -0.0072
-1.48 | -0.163 |  | -0.0107
-0.53 | -0.069 |  | -0.0064
-0.5 | -0.065 |  | -0.0086
0.5 | 0.038 |  | -0.0073
0.51 | 0.04 |  | -0.0041
1.84 | 0.181 |  | -0.0025
1.88 | 0.178 |  | -0.005
2.68 | 0.266 |  | -0.0008
2.76 | 0.269 |  | -0.0045
3.55 | 0.351 |  | -0.0039
3.88 | 0.392 |  | 0.001
4.73 | 0.478 |  | -0.0059
4.97 | 0.514 |  | -0.0008
5.52 | 0.565 |  | -0.0082
6.02 | 0.631 |  | -0.0014
6.68 | 0.661 |  | -0.0061
7 | 0.707 |  | 0.0031
7.79 | 0.747 |  | -0.001
8.16 | 0.793 |  | 0.0079
8.82 | 0.824 |  | 0.003
9.15 | 0.863 |  | 0.0124
9.82 | 0.883 |  | 0.0076
10.22 | 0.915 |  | 0.0171
10.75 | 0.928 |  | 0.0119
11.18 | 0.97 |  | 0.0188
11.73 | 0.946 |  | -0.0038
12.24 | 0.954 |  | -0.0251
12.45 | 0.957 |  | -0.0336
13.24 | 0.914 |  | -0.063
13.56 | 0.897 |  | -0.071
14.13 | 0.867 |  | -0.0778
14.52 | 0.832 |  | -0.0817
14.89 | 0.796 |  | -0.0855
15.5 | 0.832 |  | -0.0905
15.63 | 0.845 |  | -0.0934
16.25 | 0.883 |  | -0.0956
17.01 | 0.924 |  | -0.1231
17.04 | 0.937 |  | -0.1134
18.36 | 0.982 |  | -0.1324

## 216. Re 505.40k Mach 0.00 (4)
BIGFOIL.COM POLAR EXPORT
ultimate
Ultimate (Carl Goldberg Ultimate Bipe R/C) |  |  |  | Cl Max: | 1.0487 | at alpha= | 11.5 | deg
XFOIL ncrit=9 |  |  |  | L/D Max: | 55.5556 | at alpha= | 4.5 | deg
Re: | 505400 |  |  | Cd Min: | 0.19972 | at alpha= | -17 | deg
Mach: | 0 |  |  | Cl=0 at alpha= | 1.2095 | deg
|  |  |  | @ Cl=0.1, Cd= | 0.0067382
|  |  |  | @ Cl=0.4, Cd= | 0.0081303
|  |  |  | @ Cl=0.6, Cd= | 0.011555
alpha (deg) | Cl | Cd | Cm | Cl/Cd
-17 | -0.7668 | 0.19972 | 0.0514 | -3.8394
-16.5 | -0.7608 | 0.18763 | 0.044 | -4.0548
-16 | -0.7505 | 0.18109 | 0.042 | -4.1443
-15.5 | -0.8113 | 0.14432 | 0.0266 | -5.6215
-15 | -1.009 | 0.08672 | -0.0075 | -11.6351
-14.5 | -1.0657 | 0.06974 | -0.0173 | -15.281
-14 | -1.0973 | 0.05901 | -0.0217 | -18.5952
-13.5 | -1.1123 | 0.05178 | -0.0231 | -21.4813
-13 | -1.1198 | 0.04617 | -0.0226 | -24.2538
-12.5 | -1.1258 | 0.04117 | -0.0201 | -27.3452
-12 | -1.1273 | 0.03664 | -0.0159 | -30.7669
-11.5 | -1.1187 | 0.03293 | -0.0111 | -33.9721
-11 | -1.1012 | 0.02993 | -0.0065 | -36.7925
-10.5 | -1.0764 | 0.02697 | -0.0027 | -39.911
-10 | -1.0466 | 0.02417 | 0.0003 | -43.3016
-9.5 | -1.0103 | 0.02252 | 0.0027 | -44.8623
-9 | -0.9717 | 0.02089 | 0.0051 | -46.5151
-8.5 | -0.9403 | 0.01855 | 0.0086 | -50.69
-8 | -0.9001 | 0.01731 | 0.0109 | -51.9988
-7.5 | -0.8636 | 0.016 | 0.014 | -53.975
-7 | -0.8355 | 0.01498 | 0.019 | -55.7744
-6.5 | -0.7984 | 0.01401 | 0.022 | -56.9879
-6 | -0.7305 | 0.01287 | 0.0187 | -56.7599
-5.5 | -0.6703 | 0.01086 | 0.0164 | -61.7219
-5 | -0.6158 | 0.0097 | 0.0158 | -63.4845
-4.5 | -0.5693 | 0.00919 | 0.0177 | -61.9478
-4 | -0.5246 | 0.00878 | 0.0202 | -59.7494
-3.5 | -0.4816 | 0.00831 | 0.0232 | -57.9543
-3 | -0.4381 | 0.00786 | 0.0261 | -55.7379
-2.5 | -0.3925 | 0.00751 | 0.0287 | -52.2636
-2 | -0.3446 | 0.00729 | 0.0307 | -47.2702
-1.5 | -0.2939 | 0.00712 | 0.0321 | -41.2781
-1 | -0.242 | 0.00695 | 0.0332 | -34.8201
-0.5 | -0.189 | 0.0068 | 0.0341 | -27.7941
0 | -0.135 | 0.00667 | 0.0348 | -20.2399
0.5 | -0.0803 | 0.00661 | 0.0353 | -12.1483
1 | -0.0248 | 0.00662 | 0.0356 | -3.7462
1.5 | 0.0344 | 0.00666 | 0.0349 | 5.1652
2 | 0.1099 | 0.00675 | 0.0303 | 16.2815
2.5 | 0.2075 | 0.00702 | 0.0205 | 29.5584
3 | 0.2963 | 0.00742 | 0.013 | 39.9326
3.5 | 0.373 | 0.0079 | 0.0082 | 47.2152
4 | 0.441 | 0.00848 | 0.0053 | 52.0047
4.5 | 0.515 | 0.00927 | 0.0008 | 55.5556
5 | 0.5859 | 0.01115 | -0.0043 | 52.5471
5.5 | 0.6412 | 0.01274 | -0.0057 | 50.3297
6 | 0.6838 | 0.01363 | -0.0037 | 50.1687
6.5 | 0.7284 | 0.01442 | -0.002 | 50.5132
7 | 0.7696 | 0.01586 | 0.0001 | 48.5246
7.5 | 0.8131 | 0.01687 | 0.002 | 48.198
8 | 0.8487 | 0.01902 | 0.0049 | 44.6215
8.5 | 0.8894 | 0.02051 | 0.0072 | 43.3642
9 | 0.9285 | 0.02216 | 0.0095 | 41.8998
9.5 | 0.9645 | 0.02433 | 0.012 | 39.6424
10 | 0.9972 | 0.02745 | 0.015 | 36.3279
10.5 | 1.0258 | 0.03056 | 0.0185 | 33.5668
11 | 1.044 | 0.03462 | 0.0229 | 30.156
11.5 | 1.0487 | 0.03925 | 0.0283 | 26.7185
12 | 1.0324 | 0.04343 | 0.0358 | 23.7716
12.5 | 1.0243 | 0.04734 | 0.0397 | 21.6371
13 | 1.0174 | 0.05194 | 0.0413 | 19.588
13.5 | 0.9883 | 0.06036 | 0.0403 | 16.3734
14 | 0.6692 | 0.14528 | -0.0037 | 4.6063
14.5 | 0.6745 | 0.15338 | -0.007 | 4.3976
15 | 0.6852 | 0.1595 | -0.0091 | 4.2959
15.5 | 0.6853 | 0.16938 | -0.0122 | 4.0459
16 | 0.6826 | 0.18429 | -0.0208 | 3.7039
16.5 | 0.6927 | 0.19247 | -0.0248 | 3.599

## 217. Re 505.40k Mach 0.10 (1)
BIGFOIL.COM POLAR EXPORT
ultimate
Ultimate (Carl Goldberg Ultimate Bipe R/C) |  |  |  | Cl Max: | 0.797 | at alpha= | 9 | deg
JavaFoil+Calcfoil stall+Eppler ext transition |  |  |  | L/D Max: | 38.406 | at alpha= | 9 | deg
Re: | 505400 |  |  | Cd Min: | 0.01213 | at alpha= | 4 | deg
Mach: | 0.1 |  |  | Cl=0 at alpha= | 1.75 | deg
|  |  |  | @ Cl=0.1, Cd= | 0.01401
|  |  |  | @ Cl=0.4, Cd= | 0.016496
|  |  |  | @ Cl=0.6, Cd= | 0.018011
alpha (deg) | Cl | Cd | Cm | Cl/Cd
-14 | -0.889 | 0.12137 | 0.026 | -7.323
-13.5 | -0.908 | 0.11392 | 0.027 | -7.969
-13 | -0.924 | 0.10675 | 0.027 | -8.652
-12.5 | -0.936 | 0.1018 | 0.028 | -9.199
-12 | -0.945 | 0.09443 | 0.028 | -10.011
-11.5 | -0.95 | 0.08769 | 0.028 | -10.838
-11 | -0.953 | 0.08284 | 0.03 | -11.498
-10.5 | -0.949 | 0.07723 | 0.03 | -12.29
-10 | -0.943 | 0.07246 | 0.031 | -13.009
-9.5 | -0.931 | 0.06814 | 0.032 | -13.663
-9 | -1.134 | 0.02317 | 0.063 | -48.936
-8.5 | -1.107 | 0.02238 | 0.063 | -49.486
-8 | -1.076 | 0.0216 | 0.062 | -49.811
-7.5 | -1.04 | 0.021 | 0.061 | -49.519
-7 | -1 | 0.02066 | 0.06 | -48.405
-6.5 | -0.956 | 0.02007 | 0.06 | -47.615
-6 | -0.908 | 0.01954 | 0.059 | -46.475
-5.5 | -0.858 | 0.01904 | 0.058 | -45.048
-5 | -0.805 | 0.01859 | 0.058 | -43.272
-4.5 | -0.749 | 0.01796 | 0.057 | -41.685
-4 | -0.692 | 0.01764 | 0.056 | -39.222
-3.5 | -0.634 | 0.01496 | 0.055 | -42.372
-3 | -0.575 | 0.01466 | 0.055 | -39.226
-2.5 | -0.516 | 0.01445 | 0.054 | -35.683
-2 | -0.456 | 0.01426 | 0.053 | -31.965
-1.5 | -0.395 | 0.01408 | 0.052 | -28.074
-1 | -0.335 | 0.01333 | 0.051 | -25.11
-0.5 | -0.274 | 0.01331 | 0.051 | -20.58
0 | -0.213 | 0.01324 | 0.05 | -16.097
0.5 | -0.152 | 0.01339 | 0.049 | -11.368
1 | -0.091 | 0.01354 | 0.048 | -6.75
1.5 | -0.03 | 0.01365 | 0.047 | -2.233
2 | 0.03 | 0.01389 | 0.046 | 2.187
2.5 | 0.091 | 0.014 | 0.046 | 6.516
3 | 0.152 | 0.01407 | 0.045 | 10.803
3.5 | 0.213 | 0.01391 | 0.044 | 15.287
4 | 0.272 | 0.01213 | 0.043 | 22.456
4.5 | 0.332 | 0.01225 | 0.042 | 27.094
5 | 0.39 | 0.01647 | 0.041 | 23.677
5.5 | 0.448 | 0.01662 | 0.04 | 26.947
6 | 0.505 | 0.01711 | 0.039 | 29.521
6.5 | 0.561 | 0.01765 | 0.038 | 31.772
7 | 0.614 | 0.01814 | 0.037 | 33.848
7.5 | 0.665 | 0.01873 | 0.036 | 35.512
8 | 0.713 | 0.01936 | 0.036 | 36.82
8.5 | 0.757 | 0.02006 | 0.035 | 37.749
9 | 0.797 | 0.02076 | 0.034 | 38.406
9.5 | 0.682 | 0.06438 | 0.016 | 10.599
10 | 0.712 | 0.06769 | 0.016 | 10.513
10.5 | 0.734 | 0.07257 | 0.015 | 10.108
11 | 0.753 | 0.07758 | 0.014 | 9.706
11.5 | 0.768 | 0.08262 | 0.013 | 9.293
12 | 0.779 | 0.0879 | 0.012 | 8.857
12.5 | 0.786 | 0.09331 | 0.012 | 8.418
13 | 0.788 | 0.09919 | 0.011 | 7.948
13.5 | 0.787 | 0.10602 | 0.011 | 7.427
14 | 0.783 | 0.11169 | 0.01 | 7.006

## 218. Re 505.40k Mach 0.10 (2)
BIGFOIL.COM POLAR EXPORT
ultimate
Ultimate (Carl Goldberg Ultimate Bipe R/C) |  |  |  | Cl Max: | 1.0338 | at alpha= | 11 | deg
XFOIL ncrit=9 |  |  |  | L/D Max: | 55.4828 | at alpha= | 4.5 | deg
Re: | 505400 |  |  | Cd Min: | 0.20043 | at alpha= | -17 | deg
Mach: | 0.1 |  |  | Cl=0 at alpha= | 1.2085 | deg
|  |  |  | @ Cl=0.1, Cd= | 0.0067709
|  |  |  | @ Cl=0.4, Cd= | 0.0081236
|  |  |  | @ Cl=0.6, Cd= | 0.011707
alpha (deg) | Cl | Cd | Cm | Cl/Cd
-17 | -0.7677 | 0.20043 | 0.0516 | -3.8303
-16.5 | -0.7608 | 0.18879 | 0.0446 | -4.0299
-16 | -0.7496 | 0.18237 | 0.0426 | -4.1103
-15.5 | -0.7358 | 0.17596 | 0.0395 | -4.1816
-15 | -0.8476 | 0.12494 | 0.0167 | -6.7841
-14.5 | -0.9353 | 0.09481 | -0.0023 | -9.865
-14 | -1.0239 | 0.07079 | -0.0171 | -14.4639
-13.5 | -1.0616 | 0.05897 | -0.0224 | -18.0024
-13 | -1.0852 | 0.05064 | -0.0239 | -21.4297
-12.5 | -1.1019 | 0.04407 | -0.0226 | -25.0034
-12 | -1.1116 | 0.03864 | -0.0189 | -28.7681
-11.5 | -1.1096 | 0.03435 | -0.014 | -32.3028
-11 | -1.0966 | 0.03092 | -0.0091 | -35.4657
-10.5 | -1.0749 | 0.02852 | -0.0045 | -37.6893
-10 | -1.0472 | 0.02472 | -0.0014 | -42.3625
-9.5 | -1.0118 | 0.023 | 0.0013 | -43.9913
-9 | -0.9739 | 0.02123 | 0.0039 | -45.8738
-8.5 | -0.9421 | 0.01887 | 0.0074 | -49.9258
-8 | -0.9027 | 0.01752 | 0.0099 | -51.524
-7.5 | -0.8644 | 0.01631 | 0.0128 | -52.9982
-7 | -0.8381 | 0.01511 | 0.0182 | -55.4666
-6.5 | -0.8013 | 0.01415 | 0.0214 | -56.629
-6 | -0.7333 | 0.01295 | 0.0182 | -56.6255
-5.5 | -0.6722 | 0.01099 | 0.0159 | -61.1647
-5 | -0.6182 | 0.00977 | 0.0155 | -63.2753
-4.5 | -0.5722 | 0.00923 | 0.0176 | -61.9935
-4 | -0.5272 | 0.00882 | 0.0201 | -59.7732
-3.5 | -0.4839 | 0.00835 | 0.0232 | -57.9521
-3 | -0.4404 | 0.00789 | 0.0262 | -55.8175
-2.5 | -0.3943 | 0.00755 | 0.0287 | -52.2252
-2 | -0.3461 | 0.00732 | 0.0307 | -47.2814
-1.5 | -0.295 | 0.00713 | 0.0321 | -41.3745
-1 | -0.2429 | 0.00697 | 0.0333 | -34.8494
-0.5 | -0.1894 | 0.00682 | 0.0342 | -27.7713
0 | -0.1351 | 0.00669 | 0.0348 | -20.1943
0.5 | -0.0803 | 0.00663 | 0.0354 | -12.1116
1 | -0.0246 | 0.00665 | 0.0357 | -3.6992
1.5 | 0.0344 | 0.0067 | 0.0351 | 5.1343
2 | 0.1084 | 0.00678 | 0.031 | 15.9882
2.5 | 0.2062 | 0.00705 | 0.0212 | 29.2482
3 | 0.2966 | 0.00742 | 0.0134 | 39.973
3.5 | 0.3743 | 0.00791 | 0.0085 | 47.3198
4 | 0.4441 | 0.00849 | 0.0053 | 52.3086
4.5 | 0.5171 | 0.00932 | 0.0011 | 55.4828
5 | 0.5875 | 0.0114 | -0.0039 | 51.5351
5.5 | 0.6457 | 0.01283 | -0.0056 | 50.3274
6 | 0.6881 | 0.01372 | -0.0036 | 50.1531
6.5 | 0.7324 | 0.01459 | -0.0017 | 50.1988
7 | 0.7736 | 0.01603 | 0.0006 | 48.2595
7.5 | 0.8167 | 0.01712 | 0.0025 | 47.7044
8 | 0.8525 | 0.01929 | 0.0055 | 44.1939
8.5 | 0.8927 | 0.02093 | 0.0081 | 42.6517
9 | 0.9317 | 0.02262 | 0.0105 | 41.1892
9.5 | 0.9655 | 0.02573 | 0.0133 | 37.5243
10 | 0.9981 | 0.02834 | 0.0165 | 35.2188
10.5 | 1.0227 | 0.03191 | 0.0205 | 32.0495
11 | 1.0338 | 0.03652 | 0.0257 | 28.3078
11.5 | 1.0234 | 0.04147 | 0.0329 | 24.6781
12 | 0.9958 | 0.04699 | 0.0395 | 21.1917
12.5 | 0.9622 | 0.05463 | 0.0416 | 17.613
13 | 0.9093 | 0.06698 | 0.038 | 13.5757
13.5 | 0.8451 | 0.08484 | 0.0275 | 9.9611
14 | 0.7809 | 0.10754 | 0.0132 | 7.2615
14.5 | 0.6715 | 0.15502 | -0.0077 | 4.3317
15 | 0.6828 | 0.16111 | -0.0097 | 4.2381
15.5 | 0.6843 | 0.17061 | -0.0127 | 4.0109
16 | 0.6825 | 0.1852 | -0.0212 | 3.6852

## 219. Re 505.40k Mach 0.25 (1)
BIGFOIL.COM POLAR EXPORT
ultimate
Ultimate (Carl Goldberg Ultimate Bipe R/C) |  |  |  | Cl Max: | 0.764 | at alpha= | 8.5 | deg
JavaFoil+Calcfoil stall+Eppler ext transition |  |  |  | L/D Max: | 36.972 | at alpha= | 8.5 | deg
Re: | 505400 |  |  | Cd Min: | 0.01161 | at alpha= | 4.5 | deg
Mach: | 0.25 |  |  | Cl=0 at alpha= | 1.75 | deg
|  |  |  | @ Cl=0.1, Cd= | 0.013983
|  |  |  | @ Cl=0.4, Cd= | 0.01669
|  |  |  | @ Cl=0.6, Cd= | 0.018229
alpha (deg) | Cl | Cd | Cm | Cl/Cd
-13.5 | -0.68 | 0.13288 | 0.025 | -5.119
-13 | -0.731 | 0.12214 | 0.024 | -5.982
-12.5 | -0.776 | 0.11102 | 0.025 | -6.988
-12 | -0.814 | 0.10271 | 0.025 | -7.93
-11.5 | -0.847 | 0.09497 | 0.026 | -8.914
-11 | -0.872 | 0.08829 | 0.027 | -9.874
-10.5 | -0.889 | 0.08192 | 0.028 | -10.856
-10 | -0.899 | 0.07697 | 0.028 | -11.681
-9.5 | -0.902 | 0.07163 | 0.029 | -12.597
-9 | -0.899 | 0.06625 | 0.032 | -13.575
-8.5 | -1.102 | 0.02321 | 0.064 | -47.488
-8 | -1.08 | 0.0223 | 0.064 | -48.423
-7.5 | -1.05 | 0.02162 | 0.063 | -48.571
-7 | -1.015 | 0.02118 | 0.062 | -47.908
-6.5 | -0.974 | 0.02056 | 0.061 | -47.351
-6 | -0.928 | 0.01997 | 0.061 | -46.468
-5.5 | -0.878 | 0.01942 | 0.06 | -45.208
-5 | -0.825 | 0.01891 | 0.059 | -43.597
-4.5 | -0.768 | 0.01829 | 0.058 | -41.99
-4 | -0.71 | 0.01788 | 0.058 | -39.715
-3.5 | -0.651 | 0.01512 | 0.057 | -43.026
-3 | -0.591 | 0.01489 | 0.056 | -39.67
-2.5 | -0.53 | 0.01452 | 0.055 | -36.474
-2 | -0.468 | 0.01439 | 0.054 | -32.529
-1.5 | -0.406 | 0.01445 | 0.054 | -28.117
-1 | -0.344 | 0.01346 | 0.053 | -25.554
-0.5 | -0.281 | 0.01342 | 0.052 | -20.97
0 | -0.219 | 0.01337 | 0.051 | -16.38
0.5 | -0.156 | 0.01352 | 0.05 | -11.566
1 | -0.094 | 0.01372 | 0.049 | -6.841
1.5 | -0.031 | 0.01379 | 0.049 | -2.273
2 | 0.031 | 0.01404 | 0.048 | 2.223
2.5 | 0.094 | 0.01415 | 0.047 | 6.626
3 | 0.156 | 0.01242 | 0.046 | 12.559
3.5 | 0.218 | 0.01211 | 0.045 | 17.987
4 | 0.279 | 0.0122 | 0.044 | 22.911
4.5 | 0.34 | 0.01161 | 0.043 | 29.324
5 | 0.4 | 0.01669 | 0.042 | 23.961
5.5 | 0.459 | 0.0169 | 0.041 | 27.175
6 | 0.517 | 0.01742 | 0.04 | 29.706
6.5 | 0.574 | 0.01795 | 0.039 | 31.978
7 | 0.628 | 0.01853 | 0.038 | 33.864
7.5 | 0.678 | 0.01924 | 0.037 | 35.214
8 | 0.724 | 0.01991 | 0.036 | 36.357
8.5 | 0.764 | 0.02067 | 0.035 | 36.972
9 | 0.655 | 0.06212 | 0.016 | 10.55
9.5 | 0.682 | 0.06592 | 0.016 | 10.343
10 | 0.702 | 0.0704 | 0.015 | 9.977
10.5 | 0.716 | 0.07537 | 0.014 | 9.506
11 | 0.724 | 0.09631 | 0.012 | 7.514
11.5 | 0.726 | 0.08641 | 0.012 | 8.402
12 | 0.72 | 0.09249 | 0.012 | 7.79
12.5 | 0.708 | 0.10072 | 0.011 | 7.029
13 | 0.688 | 0.10845 | 0.01 | 6.348
13.5 | 0.662 | 0.11524 | 0.01 | 5.746

## 220. Re 505.40k Mach 0.25 (2)
BIGFOIL.COM POLAR EXPORT
ultimate
Ultimate (Carl Goldberg Ultimate Bipe R/C) |  |  |  | Cl Max: | 0.9783 | at alpha= | 10 | deg
XFOIL ncrit=9 |  |  |  | L/D Max: | 54.6998 | at alpha= | 4.5 | deg
Re: | 505400 |  |  | Cd Min: | 0.1819 | at alpha= | -15.5 | deg
Mach: | 0.25 |  |  | Cl=0 at alpha= | 1.1965 | deg
|  |  |  | @ Cl=0.1, Cd= | 0.0069266
|  |  |  | @ Cl=0.4, Cd= | 0.0081341
|  |  |  | @ Cl=0.6, Cd= | 0.012347
alpha (deg) | Cl | Cd | Cm | Cl/Cd
-15.5 | -0.7322 | 0.1819 | 0.0424 | -4.0253
-15 | -0.7291 | 0.16881 | 0.0337 | -4.3191
-14.5 | -0.553 | 0.1299 | 0.0034 | -4.2571
-14 | -0.8356 | 0.11366 | 0.0096 | -7.3518
-13.5 | -0.8824 | 0.0941 | -0.0026 | -9.3773
-13 | -0.9252 | 0.07765 | -0.0134 | -11.915
-12.5 | -0.9654 | 0.06372 | -0.0218 | -15.1507
-12 | -1.0003 | 0.05275 | -0.0262 | -18.963
-11.5 | -1.0279 | 0.0443 | -0.0263 | -23.2032
-11 | -1.0444 | 0.03792 | -0.023 | -27.5422
-10.5 | -1.0467 | 0.03328 | -0.0175 | -31.4513
-10 | -1.0379 | 0.02851 | -0.012 | -36.4048
-9.5 | -1.0145 | 0.02598 | -0.0073 | -39.0493
-9 | -0.9817 | 0.02356 | -0.0036 | -41.6681
-8.5 | -0.9439 | 0.02148 | -0.0003 | -43.9432
-8 | -0.9142 | 0.01883 | 0.0041 | -48.5502
-7.5 | -0.8743 | 0.0175 | 0.0073 | -49.96
-7 | -0.8497 | 0.01591 | 0.0134 | -53.4067
-6.5 | -0.816 | 0.015 | 0.0179 | -54.4
-6 | -0.7464 | 0.01361 | 0.015 | -54.842
-5.5 | -0.6814 | 0.01179 | 0.0128 | -57.7947
-5 | -0.6333 | 0.01017 | 0.014 | -62.2714
-4.5 | -0.5877 | 0.00947 | 0.0167 | -62.0591
-4 | -0.5424 | 0.00901 | 0.0198 | -60.1998
-3.5 | -0.4978 | 0.00855 | 0.0231 | -58.2222
-3 | -0.4524 | 0.0081 | 0.0262 | -55.8519
-2.5 | -0.4034 | 0.00775 | 0.0285 | -52.0516
-2 | -0.3531 | 0.00747 | 0.0305 | -47.2691
-1.5 | -0.3013 | 0.00726 | 0.0322 | -41.5014
-1 | -0.2476 | 0.00708 | 0.0334 | -34.9718
-0.5 | -0.1927 | 0.00693 | 0.0344 | -27.8066
0 | -0.1368 | 0.00681 | 0.0352 | -20.0881
0.5 | -0.0804 | 0.00677 | 0.0357 | -11.8759
1 | -0.0233 | 0.00681 | 0.0361 | -3.4214
1.5 | 0.036 | 0.00688 | 0.0359 | 5.2326
2 | 0.1047 | 0.00693 | 0.0335 | 15.1082
2.5 | 0.1978 | 0.00713 | 0.0254 | 27.7419
3 | 0.2974 | 0.00749 | 0.0159 | 39.7063
3.5 | 0.3822 | 0.00799 | 0.0099 | 47.8348
4 | 0.4563 | 0.00859 | 0.0064 | 53.1199
4.5 | 0.5284 | 0.00966 | 0.0028 | 54.6998
5 | 0.5982 | 0.01232 | -0.0019 | 48.5552
5.5 | 0.6697 | 0.01341 | -0.0053 | 49.9403
6 | 0.7112 | 0.01434 | -0.0025 | 49.5955
6.5 | 0.7507 | 0.0159 | 0.0005 | 47.2138
7 | 0.794 | 0.01711 | 0.0032 | 46.4056
7.5 | 0.8311 | 0.01913 | 0.0066 | 43.4449
8 | 0.8705 | 0.02115 | 0.01 | 41.1584
8.5 | 0.9087 | 0.02351 | 0.0133 | 38.6516
9 | 0.9437 | 0.02578 | 0.0167 | 36.6059
9.5 | 0.9672 | 0.03016 | 0.0213 | 32.069
10 | 0.9783 | 0.03462 | 0.0272 | 28.2582
10.5 | 0.9637 | 0.0398 | 0.0353 | 24.2136
11 | 0.9337 | 0.04579 | 0.0418 | 20.3909
11.5 | 0.8987 | 0.05396 | 0.0432 | 16.6549
12 | 0.8602 | 0.0647 | 0.0393 | 13.2952
12.5 | 0.8185 | 0.07849 | 0.0312 | 10.4281
13 | 0.775 | 0.09533 | 0.0205 | 8.1297
13.5 | 0.666 | 0.13603 | 0.0034 | 4.896
14 | 0.6536 | 0.15366 | -0.0067 | 4.2535
14.5 | 0.6605 | 0.16241 | -0.0105 | 4.0669
15 | 0.6736 | 0.16877 | -0.0128 | 3.9912

## 221. Re 505.40k Mach 0.50 (1)
BIGFOIL.COM POLAR EXPORT
ultimate
Ultimate (Carl Goldberg Ultimate Bipe R/C) |  |  |  | Cl Max: | 1.006 | at alpha= | 20 | deg
JavaFoil+Calcfoil stall+Eppler ext transition |  |  |  | L/D Max: | 31.432 | at alpha= | 6.5 | deg
Re: | 505400 |  |  | Cd Min: | 0.01207 | at alpha= | 2.5 | deg
Mach: | 0.5 |  |  | Cl=0 at alpha= | 1.75 | deg
|  |  |  | @ Cl=0.1, Cd= | 0.012071
|  |  |  | @ Cl=0.4, Cd= | 0.017443
|  |  |  | @ Cl=0.6, Cd= | 0.1427
alpha (deg) | Cl | Cd | Cm | Cl/Cd
-20 | -1.194 | 0.2376 | 0.051 | -5.027
-19.5 | -1.169 | 0.23095 | 0.051 | -5.06
-19 | -1.139 | 0.23034 | 0.049 | -4.944
-18.5 | -1.112 | 0.22099 | 0.048 | -5.032
-18 | -1.086 | 0.21272 | 0.048 | -5.103
-17.5 | -1.059 | 0.2157 | 0.047 | -4.911
-17 | -1.033 | 0.20627 | 0.047 | -5.007
-16.5 | -1.004 | 0.19993 | 0.045 | -5.021
-16 | -0.977 | 0.18658 | 0.043 | -5.234
-15.5 | -0.95 | 0.18094 | 0.043 | -5.25
-15 | -0.923 | 0.17944 | 0.042 | -5.145
-14.5 | -0.898 | 0.1764 | 0.043 | -5.089
-14 | -0.868 | 0.16144 | 0.039 | -5.374
-13.5 | -0.841 | 0.15777 | 0.039 | -5.328
-13 | -0.814 | 0.15338 | 0.038 | -5.306
-12.5 | -0.787 | 0.14875 | 0.038 | -5.29
-12 | -0.76 | 0.14559 | 0.037 | -5.218
-11.5 | -0.731 | 0.13758 | 0.034 | -5.315
-11 | -0.704 | 0.13153 | 0.033 | -5.354
-10.5 | -0.677 | 0.12691 | 0.033 | -5.336
-10 | -0.65 | 0.12113 | 0.033 | -5.367
-9.5 | -0.622 | 0.11445 | 0.029 | -5.433
-9 | -0.595 | 0.1065 | 0.029 | -5.583
-8.5 | -0.567 | 0.10385 | 0.028 | -5.463
-8 | -0.54 | 0.09485 | 0.028 | -5.694
-7.5 | -0.512 | 0.08764 | 0.025 | -5.844
-7 | -0.706 | 0.06248 | 0.026 | -11.303
-6.5 | -0.784 | 0.05444 | 0.029 | -14.396
-6 | -0.979 | 0.02177 | 0.068 | -44.967
-5.5 | -0.95 | 0.0214 | 0.067 | -44.396
-5 | -0.904 | 0.02059 | 0.066 | -43.924
-4.5 | -0.848 | 0.01987 | 0.065 | -42.675
-4 | -0.788 | 0.01923 | 0.064 | -40.961
-3.5 | -0.724 | 0.0158 | 0.064 | -45.811
-3 | -0.658 | 0.01548 | 0.063 | -42.528
-2.5 | -0.591 | 0.01524 | 0.062 | -38.793
-2 | -0.523 | 0.01527 | 0.061 | -34.237
-1.5 | -0.454 | 0.01521 | 0.06 | -29.839
-1 | -0.384 | 0.01509 | 0.059 | -25.468
-0.5 | -0.315 | 0.01399 | 0.058 | -22.49
0 | -0.245 | 0.0139 | 0.057 | -17.602
0.5 | -0.174 | 0.01261 | 0.056 | -13.833
1 | -0.105 | 0.01266 | 0.055 | -8.263
1.5 | -0.035 | 0.01269 | 0.054 | -2.75
2 | 0.035 | 0.01209 | 0.053 | 2.874
2.5 | 0.104 | 0.01207 | 0.052 | 8.645
3 | 0.174 | 0.01405 | 0.051 | 12.365
3.5 | 0.243 | 0.01418 | 0.05 | 17.12
4 | 0.311 | 0.01402 | 0.049 | 22.187
4.5 | 0.378 | 0.01725 | 0.048 | 21.885
5 | 0.443 | 0.01782 | 0.047 | 24.886
5.5 | 0.507 | 0.0185 | 0.046 | 27.413
6 | 0.568 | 0.01924 | 0.045 | 29.515
6.5 | 0.624 | 0.01985 | 0.044 | 31.432
7 | 0.546 | 0.05184 | 0.02 | 10.537
7.5 | 0.57 | 0.05642 | 0.017 | 10.095
8 | 0.565 | 0.06219 | 0.017 | 9.079
8.5 | 0.375 | 0.07405 | 0.014 | 5.058
9 | 0.402 | 0.09687 | 0.014 | 4.152
9.5 | 0.43 | 0.10279 | 0.015 | 4.183
10 | 0.458 | 0.11319 | 0.015 | 4.042
10.5 | 0.485 | 0.11431 | 0.014 | 4.242
11 | 0.512 | 0.12147 | 0.014 | 4.219
11.5 | 0.541 | 0.13221 | 0.015 | 4.089
12 | 0.568 | 0.13551 | 0.015 | 4.191
12.5 | 0.595 | 0.14202 | 0.014 | 4.191
13 | 0.622 | 0.14567 | 0.014 | 4.273
13.5 | 0.65 | 0.14972 | 0.013 | 4.34
14 | 0.678 | 0.16176 | 0.014 | 4.194
14.5 | 0.705 | 0.16558 | 0.013 | 4.261
15 | 0.733 | 0.17323 | 0.013 | 4.229
15.5 | 0.76 | 0.17682 | 0.013 | 4.296
16 | 0.787 | 0.18198 | 0.012 | 4.324
16.5 | 0.817 | 0.18404 | 0.013 | 4.438
17 | 0.843 | 0.19514 | 0.012 | 4.319
17.5 | 0.87 | 0.2004 | 0.011 | 4.339
18 | 0.896 | 0.20579 | 0.011 | 4.356
18.5 | 0.923 | 0.21483 | 0.01 | 4.298
19 | 0.953 | 0.23166 | 0.011 | 4.116
19.5 | 0.979 | 0.23043 | 0.01 | 4.25
20 | 1.006 | 0.23924 | 0.009 | 4.205

## 222. Re 505.40k Mach 0.50 (2)
BIGFOIL.COM POLAR EXPORT
ultimate
Ultimate (Carl Goldberg Ultimate Bipe R/C) |  |  |  | Cl Max: | 0.8694 | at alpha= | 20 | deg
XFOIL ncrit=9 |  |  |  | L/D Max: | 54.0387 | at alpha= | 4 | deg
Re: | 505400 |  |  | Cd Min: | 0.28109 | at alpha= | -20 | deg
Mach: | 0.5 |  |  | Cl=0 at alpha= | 1.1137 | deg
|  |  |  | @ Cl=0.1, Cd= | 0.0076175
|  |  |  | @ Cl=0.4, Cd= | 0.0083845
|  |  |  | @ Cl=0.6, Cd= | 0.012896
alpha (deg) | Cl | Cd | Cm | Cl/Cd
-20 | -0.9354 | 0.28109 | 0.1019 | -3.3278
-19.5 | -0.9153 | 0.27075 | 0.0933 | -3.3806
-19 | -0.8933 | 0.26142 | 0.0883 | -3.4171
-18.5 | -0.8701 | 0.25419 | 0.0844 | -3.423
-18 | -0.8483 | 0.24581 | 0.0791 | -3.451
-17.5 | -0.8316 | 0.23521 | 0.0701 | -3.5356
-17 | -0.8127 | 0.22522 | 0.0644 | -3.6085
-16.5 | -0.7881 | 0.21803 | 0.0619 | -3.6146
-16 | -0.7674 | 0.20983 | 0.0571 | -3.6572
-15.5 | -0.7546 | 0.19859 | 0.0482 | -3.7998
-15 | -0.7389 | 0.18877 | 0.0435 | -3.9143
-14.5 | -0.7182 | 0.1813 | 0.0405 | -3.9614
-14 | -0.7022 | 0.17252 | 0.0359 | -4.0703
-13.5 | -0.7024 | 0.15643 | 0.0277 | -4.4902
-13 | -0.6955 | 0.14627 | 0.0228 | -4.7549
-12.5 | -0.6996 | 0.13287 | 0.0159 | -5.2653
-12 | -0.7114 | 0.11911 | 0.0092 | -5.9726
-11.5 | -0.7354 | 0.10388 | 0.0014 | -7.0793
-11 | -0.7672 | 0.08822 | -0.0078 | -8.6964
-10.5 | -0.8003 | 0.07368 | -0.0172 | -10.8618
-10 | -0.8326 | 0.06041 | -0.026 | -13.7825
-9.5 | -0.8616 | 0.04899 | -0.0326 | -17.5873
-9 | -0.8847 | 0.03985 | -0.0352 | -22.2008
-8.5 | -0.8982 | 0.03282 | -0.0334 | -27.3675
-8 | -0.8975 | 0.0275 | -0.0284 | -32.6364
-7.5 | -0.8793 | 0.02359 | -0.0219 | -37.2743
-7 | -0.8553 | 0.02046 | -0.0147 | -41.8035
-6.5 | -0.8461 | 0.01832 | -0.0044 | -46.1845
-6 | -0.7959 | 0.01622 | -0.0011 | -49.0691
-5.5 | -0.73 | 0.01421 | -0.0005 | -51.3723
-5 | -0.6794 | 0.01268 | 0.0035 | -53.5804
-4.5 | -0.6496 | 0.01077 | 0.011 | -60.3157
-4 | -0.6068 | 0.00987 | 0.0169 | -61.4792
-3.5 | -0.5547 | 0.00939 | 0.021 | -59.0735
-3 | -0.501 | 0.00894 | 0.0246 | -56.0403
-2.5 | -0.4433 | 0.0086 | 0.0273 | -51.5465
-2 | -0.3837 | 0.00823 | 0.0292 | -46.6221
-1.5 | -0.3248 | 0.00786 | 0.0313 | -41.3232
-1 | -0.2654 | 0.00759 | 0.0333 | -34.9671
-0.5 | -0.2046 | 0.00744 | 0.0349 | -27.5
0 | -0.1425 | 0.00741 | 0.0361 | -19.2308
0.5 | -0.079 | 0.00743 | 0.0369 | -10.6326
1 | -0.0148 | 0.00747 | 0.0375 | -1.9813
1.5 | 0.0503 | 0.00755 | 0.0379 | 6.6623
2 | 0.1166 | 0.00764 | 0.0381 | 15.2618
2.5 | 0.1898 | 0.00773 | 0.0368 | 24.5537
3 | 0.2888 | 0.00792 | 0.0298 | 36.4646
3.5 | 0.4037 | 0.0084 | 0.0196 | 48.0595
4 | 0.5031 | 0.00931 | 0.0129 | 54.0387
4.5 | 0.5779 | 0.01239 | 0.0095 | 46.6425
5 | 0.6569 | 0.0142 | 0.0073 | 46.2606
6 | 0.781 | 0.01877 | 0.0086 | 41.609
6.5 | 0.8132 | 0.02119 | 0.0156 | 38.3766
7 | 0.8421 | 0.02417 | 0.0226 | 34.8407
7.5 | 0.8532 | 0.02842 | 0.0306 | 30.0211
8 | 0.8374 | 0.03288 | 0.0408 | 25.4684
8.5 | 0.814 | 0.03881 | 0.047 | 20.974
9 | 0.7857 | 0.04687 | 0.0479 | 16.7634
9.5 | 0.7539 | 0.05736 | 0.0437 | 13.1433
10 | 0.7204 | 0.07011 | 0.0359 | 10.2753
10.5 | 0.6863 | 0.08499 | 0.0266 | 8.0751
11 | 0.6572 | 0.10084 | 0.0183 | 6.5173
11.5 | 0.6388 | 0.11515 | 0.0118 | 5.5475
12 | 0.6306 | 0.12767 | 0.0063 | 4.9393
12.5 | 0.6311 | 0.13818 | 0.002 | 4.5672
13 | 0.6268 | 0.15331 | -0.0044 | 4.0884
13.5 | 0.6394 | 0.16185 | -0.0077 | 3.9506
14 | 0.656 | 0.16924 | -0.0093 | 3.8762
14.5 | 0.6657 | 0.18014 | -0.0145 | 3.6955
15 | 0.6755 | 0.19111 | -0.0221 | 3.5346
15.5 | 0.6942 | 0.19895 | -0.0255 | 3.4893
16 | 0.7169 | 0.20655 | -0.0266 | 3.4708
16.5 | 0.7316 | 0.21667 | -0.0328 | 3.3766
17 | 0.7461 | 0.22716 | -0.0404 | 3.2845
17.5 | 0.7662 | 0.23568 | -0.0449 | 3.251
18 | 0.7875 | 0.24346 | -0.0487 | 3.2346
18.5 | 0.8097 | 0.25224 | -0.0518 | 3.21
19 | 0.827 | 0.26252 | -0.0598 | 3.1502
19.5 | 0.8481 | 0.27131 | -0.0649 | 3.1259
20 | 0.8694 | 0.27957 | -0.0697 | 3.1098