## index
index | Re | Mach | Datasource
1 | 50000 | 0 | JavaFoil+Calcfoil stall+Eppler ext transition
2 | 50000 | 0 | XFOIL ncrit=9
3 | 50000 | 0.1 | JavaFoil+Calcfoil stall+Eppler ext transition
4 | 50000 | 0.1 | XFOIL ncrit=9
5 | 50000 | 0.25 | JavaFoil+Calcfoil stall+Eppler ext transition
6 | 50000 | 0.25 | XFOIL ncrit=9
7 | 50000 | 0.5 | JavaFoil+Calcfoil stall+Eppler ext transition
8 | 50000 | 0.5 | XFOIL ncrit=9
9 | 100000 | 0 | JavaFoil+Calcfoil stall+Eppler ext transition
10 | 100000 | 0 | XFOIL ncrit=9
11 | 100000 | 0.1 | JavaFoil+Calcfoil stall+Eppler ext transition
12 | 100000 | 0.1 | XFOIL ncrit=9
13 | 100000 | 0.25 | JavaFoil+Calcfoil stall+Eppler ext transition
14 | 100000 | 0.25 | XFOIL ncrit=9
15 | 100000 | 0.5 | JavaFoil+Calcfoil stall+Eppler ext transition
16 | 100000 | 0.5 | XFOIL ncrit=9
17 | 250000 | 0 | JavaFoil+Calcfoil stall+Eppler ext transition
18 | 250000 | 0 | XFOIL ncrit=9
19 | 250000 | 0.1 | JavaFoil+Calcfoil stall+Eppler ext transition
20 | 250000 | 0.1 | XFOIL ncrit=9
21 | 250000 | 0.25 | JavaFoil+Calcfoil stall+Eppler ext transition
22 | 250000 | 0.25 | XFOIL ncrit=9
23 | 250000 | 0.5 | JavaFoil+Calcfoil stall+Eppler ext transition
24 | 250000 | 0.5 | XFOIL ncrit=9
25 | 500000 | 0 | JavaFoil+Calcfoil stall+Eppler ext transition
26 | 500000 | 0 | XFOIL ncrit=9
27 | 500000 | 0.1 | JavaFoil+Calcfoil stall+Eppler ext transition
28 | 500000 | 0.1 | XFOIL ncrit=9
29 | 500000 | 0.25 | JavaFoil+Calcfoil stall+Eppler ext transition
30 | 500000 | 0.25 | XFOIL ncrit=9
31 | 500000 | 0.5 | JavaFoil+Calcfoil stall+Eppler ext transition
32 | 500000 | 0.5 | XFOIL ncrit=9
33 | 750000 | 0 | JavaFoil+Calcfoil stall+Eppler ext transition
34 | 750000 | 0 | XFOIL ncrit=9
35 | 750000 | 0.1 | JavaFoil+Calcfoil stall+Eppler ext transition
36 | 750000 | 0.1 | XFOIL ncrit=9
37 | 750000 | 0.25 | JavaFoil+Calcfoil stall+Eppler ext transition
38 | 750000 | 0.25 | XFOIL ncrit=9
39 | 750000 | 0.5 | JavaFoil+Calcfoil stall+Eppler ext transition
40 | 750000 | 0.5 | XFOIL ncrit=9
41 | 1000000 | 0 | JavaFoil+Calcfoil stall+Eppler ext transition
42 | 1000000 | 0 | XFOIL ncrit=9
43 | 1000000 | 0.1 | JavaFoil+Calcfoil stall+Eppler ext transition
44 | 1000000 | 0.1 | XFOIL ncrit=9
45 | 1000000 | 0.25 | JavaFoil+Calcfoil stall+Eppler ext transition
46 | 1000000 | 0.25 | XFOIL ncrit=9
47 | 1000000 | 0.5 | JavaFoil+Calcfoil stall+Eppler ext transition
48 | 1000000 | 0.5 | XFOIL ncrit=9
49 | 2000000 | 0 | JavaFoil+Calcfoil stall+Eppler ext transition
50 | 2000000 | 0 | XFOIL ncrit=9
51 | 2000000 | 0.1 | JavaFoil+Calcfoil stall+Eppler ext transition
52 | 2000000 | 0.1 | XFOIL ncrit=9
53 | 2000000 | 0.25 | JavaFoil+Calcfoil stall+Eppler ext transition
54 | 2000000 | 0.25 | XFOIL ncrit=9
55 | 2000000 | 0.5 | JavaFoil+Calcfoil stall+Eppler ext transition
56 | 2000000 | 0.5 | XFOIL ncrit=9
57 | 3000000 | 0 | JavaFoil+Calcfoil stall+Eppler ext transition
58 | 3000000 | 0 | XFOIL ncrit=9
59 | 3000000 | 0.1 | JavaFoil+Calcfoil stall+Eppler ext transition
60 | 3000000 | 0.1 | XFOIL ncrit=9
61 | 3000000 | 0.25 | JavaFoil+Calcfoil stall+Eppler ext transition
62 | 3000000 | 0.25 | XFOIL ncrit=9
63 | 3000000 | 0.5 | JavaFoil+Calcfoil stall+Eppler ext transition
64 | 3000000 | 0.5 | XFOIL ncrit=9
65 | 4000000 | 0 | JavaFoil+Calcfoil stall+Eppler ext transition
66 | 4000000 | 0 | XFOIL ncrit=9
67 | 4000000 | 0.1 | JavaFoil+Calcfoil stall+Eppler ext transition
68 | 4000000 | 0.1 | XFOIL ncrit=9
69 | 4000000 | 0.25 | JavaFoil+Calcfoil stall+Eppler ext transition
70 | 4000000 | 0.25 | XFOIL ncrit=9
71 | 4000000 | 0.5 | JavaFoil+Calcfoil stall+Eppler ext transition
72 | 4000000 | 0.5 | XFOIL ncrit=9
73 | 5000000 | 0 | JavaFoil+Calcfoil stall+Eppler ext transition
74 | 5000000 | 0 | XFOIL ncrit=9
75 | 5000000 | 0.1 | JavaFoil+Calcfoil stall+Eppler ext transition
76 | 5000000 | 0.1 | XFOIL ncrit=9
77 | 5000000 | 0.25 | JavaFoil+Calcfoil stall+Eppler ext transition
78 | 5000000 | 0.25 | XFOIL ncrit=9
79 | 5000000 | 0.5 | JavaFoil+Calcfoil stall+Eppler ext transition
80 | 5000000 | 0.5 | XFOIL ncrit=9
81 | 6000000 | 0 | JavaFoil+Calcfoil stall+Eppler ext transition
82 | 6000000 | 0 | XFOIL ncrit=9
83 | 6000000 | 0.1 | JavaFoil+Calcfoil stall+Eppler ext transition
84 | 6000000 | 0.1 | XFOIL ncrit=9
85 | 6000000 | 0.25 | JavaFoil+Calcfoil stall+Eppler ext transition
86 | 6000000 | 0.25 | XFOIL ncrit=9
87 | 6000000 | 0.5 | JavaFoil+Calcfoil stall+Eppler ext transition
88 | 6000000 | 0.5 | XFOIL ncrit=9
89 | 7000000 | 0 | JavaFoil+Calcfoil stall+Eppler ext transition
90 | 7000000 | 0 | XFOIL ncrit=9
91 | 7000000 | 0.1 | JavaFoil+Calcfoil stall+Eppler ext transition
92 | 7000000 | 0.1 | XFOIL ncrit=9
93 | 7000000 | 0.25 | JavaFoil+Calcfoil stall+Eppler ext transition
94 | 7000000 | 0.25 | XFOIL ncrit=9
95 | 7000000 | 0.5 | JavaFoil+Calcfoil stall+Eppler ext transition
96 | 7000000 | 0.5 | XFOIL ncrit=9
97 | 8000000 | 0 | JavaFoil+Calcfoil stall+Eppler ext transition
98 | 8000000 | 0 | XFOIL ncrit=9
99 | 8000000 | 0.1 | JavaFoil+Calcfoil stall+Eppler ext transition
100 | 8000000 | 0.1 | XFOIL ncrit=9
101 | 8000000 | 0.25 | JavaFoil+Calcfoil stall+Eppler ext transition
102 | 8000000 | 0.25 | XFOIL ncrit=9
103 | 8000000 | 0.5 | JavaFoil+Calcfoil stall+Eppler ext transition
104 | 8000000 | 0.5 | XFOIL ncrit=9
105 | 10000000 | 0 | JavaFoil+Calcfoil stall+Eppler ext transition
106 | 10000000 | 0 | XFOIL ncrit=9
107 | 10000000 | 0.1 | JavaFoil+Calcfoil stall+Eppler ext transition
108 | 10000000 | 0.1 | XFOIL ncrit=9
109 | 10000000 | 0.25 | JavaFoil+Calcfoil stall+Eppler ext transition
110 | 10000000 | 0.25 | XFOIL ncrit=9
111 | 10000000 | 0.5 | JavaFoil+Calcfoil stall+Eppler ext transition
112 | 10000000 | 0.5 | XFOIL ncrit=9
113 | 12000000 | 0 | JavaFoil+Calcfoil stall+Eppler ext transition
114 | 12000000 | 0 | XFOIL ncrit=9
115 | 12000000 | 0.1 | JavaFoil+Calcfoil stall+Eppler ext transition
116 | 12000000 | 0.1 | XFOIL ncrit=9
117 | 12000000 | 0.25 | JavaFoil+Calcfoil stall+Eppler ext transition
118 | 12000000 | 0.25 | XFOIL ncrit=9
119 | 12000000 | 0.5 | JavaFoil+Calcfoil stall+Eppler ext transition
120 | 12000000 | 0.5 | XFOIL ncrit=9
121 | 14000000 | 0 | JavaFoil+Calcfoil stall+Eppler ext transition
122 | 14000000 | 0 | XFOIL ncrit=9
123 | 14000000 | 0.1 | JavaFoil+Calcfoil stall+Eppler ext transition
124 | 14000000 | 0.1 | XFOIL ncrit=9
125 | 14000000 | 0.25 | JavaFoil+Calcfoil stall+Eppler ext transition
126 | 14000000 | 0.25 | XFOIL ncrit=9
127 | 14000000 | 0.5 | JavaFoil+Calcfoil stall+Eppler ext transition
128 | 14000000 | 0.5 | XFOIL ncrit=9
129 | 16000000 | 0 | JavaFoil+Calcfoil stall+Eppler ext transition
130 | 16000000 | 0 | XFOIL ncrit=9
131 | 16000000 | 0.1 | JavaFoil+Calcfoil stall+Eppler ext transition
132 | 16000000 | 0.1 | XFOIL ncrit=9
133 | 16000000 | 0.25 | JavaFoil+Calcfoil stall+Eppler ext transition
134 | 16000000 | 0.25 | XFOIL ncrit=9
135 | 16000000 | 0.5 | JavaFoil+Calcfoil stall+Eppler ext transition
136 | 16000000 | 0.5 | XFOIL ncrit=9
137 | 18000000 | 0 | JavaFoil+Calcfoil stall+Eppler ext transition
138 | 18000000 | 0 | XFOIL ncrit=9
139 | 18000000 | 0.1 | JavaFoil+Calcfoil stall+Eppler ext transition
140 | 18000000 | 0.1 | XFOIL ncrit=9
141 | 18000000 | 0.25 | JavaFoil+Calcfoil stall+Eppler ext transition
142 | 18000000 | 0.25 | XFOIL ncrit=9
143 | 18000000 | 0.5 | JavaFoil+Calcfoil stall+Eppler ext transition
144 | 18000000 | 0.5 | XFOIL ncrit=9
145 | 20000000 | 0 | JavaFoil+Calcfoil stall+Eppler ext transition
146 | 20000000 | 0 | XFOIL ncrit=9
147 | 20000000 | 0.1 | JavaFoil+Calcfoil stall+Eppler ext transition
148 | 20000000 | 0.1 | XFOIL ncrit=9
149 | 20000000 | 0.25 | JavaFoil+Calcfoil stall+Eppler ext transition
150 | 20000000 | 0.25 | XFOIL ncrit=9
151 | 20000000 | 0.5 | JavaFoil+Calcfoil stall+Eppler ext transition
152 | 20000000 | 0.5 | XFOIL ncrit=9

## 1. Re 50k Mach 0.00 (1)
BIGFOIL.COM POLAR EXPORT
NACA65-511 a=0.8
NACA65-511 a=0.8 |  |  |  | Cl Max: | 1.025 | at alpha= | 9 | deg
JavaFoil+Calcfoil stall+Eppler ext transition |  |  |  | L/D Max: | 42.426 | at alpha= | 3.5 | deg
Re: | 50000 |  |  | Cd Min: | 0.01646 | at alpha= | -1 | deg
Mach: | 0 |  |  | Cl=0 at alpha= | -3.9239 | deg
|  |  |  | @ Cl=0.1, Cd= | 0.039427
|  |  |  | @ Cl=0.4, Cd= | 0.016561
|  |  |  | @ Cl=0.6, Cd= | 0.017881
alpha (deg) | Cl | Cd | Cm | Cl/Cd
-17.5 | -0.34 | 0.44419 | -0.023 | -0.765
-17 | -0.356 | 0.38818 | -0.023 | -0.917
-16.5 | -0.372 | 0.35615 | -0.022 | -1.045
-16 | -0.389 | 0.32263 | -0.023 | -1.204
-15.5 | -0.405 | 0.29147 | -0.024 | -1.388
-15 | -0.42 | 0.26972 | -0.023 | -1.558
-14.5 | -0.435 | 0.24274 | -0.024 | -1.791
-14 | -0.448 | 0.22212 | -0.025 | -2.018
-13.5 | -0.46 | 0.20394 | -0.025 | -2.254
-13 | -0.469 | 0.17916 | -0.025 | -2.618
-12.5 | -0.476 | 0.17032 | -0.026 | -2.793
-12 | -0.475 | 0.15567 | -0.026 | -3.052
-11.5 | -0.471 | 0.14279 | -0.028 | -3.299
-11 | -0.463 | 0.12485 | -0.028 | -3.712
-10.5 | -0.452 | 0.1187 | -0.028 | -3.809
-10 | -0.437 | 0.10418 | -0.029 | -4.194
-9.5 | -0.418 | 0.09653 | -0.03 | -4.33
-9 | -0.395 | 0.08909 | -0.03 | -4.435
-8.5 | -0.368 | 0.08205 | -0.03 | -4.491
-8 | -0.338 | 0.07541 | -0.031 | -4.486
-7.5 | -0.305 | 0.06929 | -0.031 | -4.399
-7 | -0.268 | 0.06389 | -0.032 | -4.199
-6.5 | -0.229 | 0.05934 | -0.032 | -3.863
-6 | -0.187 | 0.05484 | -0.033 | -3.418
-5.5 | -0.144 | 0.05134 | -0.033 | -2.805
-5 | -0.099 | 0.04804 | -0.034 | -2.068
-4.5 | -0.054 | 0.04536 | -0.035 | -1.186
-4 | -0.007 | 0.04302 | -0.037 | -0.173
-3.5 | 0.039 | 0.04127 | -0.038 | 0.957
-3 | 0.087 | 0.03979 | -0.039 | 2.184
-2.5 | 0.135 | 0.03845 | -0.04 | 3.5
-2 | 0.183 | 0.03749 | -0.042 | 4.869
-1.5 | 0.286 | 0.01713 | -0.091 | 16.714
-1 | 0.346 | 0.01646 | -0.092 | 21.027
-0.5 | 0.405 | 0.01657 | -0.092 | 24.464
0 | 0.452 | 0.01719 | -0.093 | 26.311
0.5 | 0.509 | 0.01738 | -0.094 | 29.301
1 | 0.566 | 0.01772 | -0.094 | 31.953
1.5 | 0.623 | 0.01799 | -0.095 | 34.629
2 | 0.679 | 0.01838 | -0.095 | 36.968
2.5 | 0.733 | 0.0188 | -0.096 | 38.974
3 | 0.787 | 0.0193 | -0.096 | 40.785
3.5 | 0.84 | 0.0198 | -0.097 | 42.426
4 | 0.907 | 0.02206 | -0.099 | 41.091
4.5 | 0.958 | 0.02286 | -0.099 | 41.912
5 | 0.829 | 0.04179 | -0.045 | 19.83
5.5 | 0.866 | 0.0449 | -0.042 | 19.288
6 | 0.901 | 0.04824 | -0.041 | 18.682
6.5 | 0.933 | 0.052 | -0.04 | 17.951
7 | 0.962 | 0.05649 | -0.039 | 17.037
7.5 | 0.987 | 0.06181 | -0.038 | 15.969
8 | 1.008 | 0.06669 | -0.037 | 15.11
8.5 | 1.021 | 0.07399 | -0.035 | 13.799
9 | 1.025 | 0.07938 | -0.035 | 12.911
9.5 | 1.022 | 0.0878 | -0.033 | 11.639
10 | 1.013 | 0.09443 | -0.033 | 10.722
10.5 | 0.997 | 0.10516 | -0.033 | 9.48
11 | 0.976 | 0.1148 | -0.032 | 8.499
11.5 | 0.95 | 0.12768 | -0.032 | 7.437
12 | 0.919 | 0.14435 | -0.03 | 6.367
12.5 | 0.885 | 0.14957 | -0.03 | 5.919
13 | 0.849 | 0.17307 | -0.03 | 4.906
13.5 | 0.811 | 0.1877 | -0.029 | 4.322
14 | 0.772 | 0.19644 | -0.028 | 3.932

## 2. Re 50k Mach 0.00 (2)
BIGFOIL.COM POLAR EXPORT
NACA65-511 a=0.8
NACA65-511 a=0.8 |  |  |  | Cl Max: | 1.2206 | at alpha= | 10 | deg
XFOIL ncrit=9 |  |  |  | L/D Max: | 29.3729 | at alpha= | 7.5 | deg
Re: | 50000 |  |  | Cd Min: | 0.23458 | at alpha= | -20 | deg
Mach: | 0 |  |  | Cl=0 at alpha= | 0.42589 | deg
|  |  |  | @ Cl=0.1, Cd= | 0.031906
|  |  |  | @ Cl=0.4, Cd= | 0.050827
|  |  |  | @ Cl=0.6, Cd= | 0.058437
alpha (deg) | Cl | Cd | Cm | Cl/Cd
-20 | -0.5688 | 0.23458 | 0.0019 | -2.4248
-19.5 | -0.559 | 0.23402 | -0.0037 | -2.3887
-19 | -0.5418 | 0.22599 | -0.0073 | -2.3975
-18.5 | -0.5189 | 0.21616 | -0.0093 | -2.4005
-18 | -0.5031 | 0.21063 | -0.0131 | -2.3885
-17.5 | -0.4967 | 0.20955 | -0.0183 | -2.3703
-17 | -0.4758 | 0.19949 | -0.0207 | -2.3851
-16.5 | -0.4566 | 0.19197 | -0.023 | -2.3785
-16 | -0.4496 | 0.18902 | -0.0273 | -2.3786
-15.5 | -0.4301 | 0.18002 | -0.0292 | -2.3892
-15 | -0.4206 | 0.17543 | -0.0323 | -2.3975
-14.5 | -0.4085 | 0.16862 | -0.0348 | -2.4226
-14 | -0.395 | 0.16246 | -0.0367 | -2.4314
-13.5 | -0.3884 | 0.15666 | -0.0392 | -2.4793
-13 | -0.38 | 0.15129 | -0.0409 | -2.5117
-12.5 | -0.3663 | 0.144 | -0.0415 | -2.5438
-12 | -0.3637 | 0.13867 | -0.0427 | -2.6228
-11.5 | -0.378 | 0.13659 | -0.0443 | -2.7674
-11 | -0.3724 | 0.13046 | -0.043 | -2.8545
-10.5 | -0.3688 | 0.12464 | -0.0411 | -2.9589
-10 | -0.3728 | 0.11991 | -0.0386 | -3.109
-9.5 | -0.3842 | 0.11602 | -0.0355 | -3.3115
-9 | -0.4035 | 0.11285 | -0.0319 | -3.5755
-8.5 | -0.3946 | 0.10691 | -0.0271 | -3.691
-8 | -0.4312 | 0.10531 | -0.0222 | -4.0946
-7.5 | -0.4129 | 0.09906 | -0.0165 | -4.1682
-7 | -0.4303 | 0.09595 | -0.0102 | -4.4846
-6.5 | -0.4319 | 0.09177 | -0.0035 | -4.7063
-6 | -0.4503 | 0.08917 | 0.005 | -5.0499
-5.5 | -0.4247 | 0.08398 | 0.0115 | -5.0572
-5 | -0.3981 | 0.07924 | 0.0184 | -5.024
-3.5 | -0.348 | 0.04016 | -0.0501 | -8.6653
-3 | -0.2932 | 0.03625 | -0.0504 | -8.0883
-2.5 | -0.2433 | 0.03356 | -0.0497 | -7.2497
-2 | -0.1979 | 0.03162 | -0.048 | -6.2587
-1.5 | -0.1529 | 0.03038 | -0.046 | -5.0329
-1 | -0.1257 | 0.01487 | -0.0419 | -8.4533
0 | -0.0385 | 0.0275 | -0.0366 | -1.4
0.5 | 0.0067 | 0.02874 | -0.0376 | 0.23312
1 | 0.0505 | 0.03011 | -0.0384 | 1.6772
1.5 | 0.0926 | 0.03161 | -0.0391 | 2.9295
2 | 0.1336 | 0.03325 | -0.0396 | 4.018
2.5 | 0.1735 | 0.03503 | -0.0401 | 4.9529
3 | 0.2121 | 0.03696 | -0.0405 | 5.7386
3.5 | 0.2494 | 0.03906 | -0.041 | 6.385
4 | 0.2856 | 0.04135 | -0.0414 | 6.9069
4.5 | 0.3203 | 0.04387 | -0.042 | 7.3011
5 | 0.3537 | 0.04664 | -0.0427 | 7.5836
5.5 | 0.3849 | 0.04968 | -0.0435 | 7.7476
6 | 0.4672 | 0.05593 | -0.0544 | 8.3533
6.5 | 0.6457 | 0.0593 | -0.071 | 10.8887
7 | 0.7345 | 0.06043 | -0.0746 | 12.1546
7.5 | 0.9461 | 0.03221 | -0.0523 | 29.3729
8 | 0.955 | 0.0376 | -0.0463 | 25.3989
8.5 | 1.1483 | 0.04544 | -0.0599 | 25.2707
9 | 1.1912 | 0.05168 | -0.0571 | 23.0495
9.5 | 1.2188 | 0.05986 | -0.0533 | 20.3608
10 | 1.2206 | 0.06795 | -0.0478 | 17.9632
10.5 | 1.2076 | 0.07644 | -0.0424 | 15.798
11 | 1.1701 | 0.08408 | -0.036 | 13.9165
11.5 | 1.0927 | 0.09399 | -0.0331 | 11.6257
12 | 1.006 | 0.11062 | -0.0405 | 9.0942
12.5 | 0.9315 | 0.13735 | -0.0595 | 6.7819
13 | 0.6959 | 0.15582 | -0.0689 | 4.4661
13.5 | 0.6884 | 0.16159 | -0.0714 | 4.2602
14 | 0.6933 | 0.16803 | -0.0734 | 4.126
14.5 | 0.7143 | 0.17637 | -0.0743 | 4.05
15 | 0.7211 | 0.18317 | -0.0764 | 3.9368

## 3. Re 50k Mach 0.10 (1)
BIGFOIL.COM POLAR EXPORT
NACA65-511 a=0.8
NACA65-511 a=0.8 |  |  |  | Cl Max: | 1.022 | at alpha= | 9 | deg
JavaFoil+Calcfoil stall+Eppler ext transition |  |  |  | L/D Max: | 42.427 | at alpha= | 3.5 | deg
Re: | 50000 |  |  | Cd Min: | 0.01648 | at alpha= | -1 | deg
Mach: | 0.1 |  |  | Cl=0 at alpha= | -3.9255 | deg
|  |  |  | @ Cl=0.1, Cd= | 0.039421
|  |  |  | @ Cl=0.4, Cd= | 0.016577
|  |  |  | @ Cl=0.6, Cd= | 0.017908
alpha (deg) | Cl | Cd | Cm | Cl/Cd
-17 | -0.313 | 0.42459 | -0.023 | -0.738
-16.5 | -0.332 | 0.38861 | -0.023 | -0.854
-16 | -0.351 | 0.35384 | -0.023 | -0.991
-15.5 | -0.369 | 0.32968 | -0.023 | -1.12
-15 | -0.387 | 0.29011 | -0.024 | -1.336
-14.5 | -0.405 | 0.26222 | -0.024 | -1.545
-14 | -0.422 | 0.23937 | -0.024 | -1.761
-13.5 | -0.436 | 0.21028 | -0.025 | -2.075
-13 | -0.449 | 0.18911 | -0.025 | -2.374
-12.5 | -0.459 | 0.17555 | -0.026 | -2.613
-12 | -0.461 | 0.16132 | -0.026 | -2.858
-11.5 | -0.459 | 0.14459 | -0.027 | -3.178
-11 | -0.454 | 0.13127 | -0.028 | -3.461
-10.5 | -0.445 | 0.11872 | -0.028 | -3.75
-10 | -0.432 | 0.10712 | -0.029 | -4.032
-9.5 | -0.415 | 0.09879 | -0.03 | -4.196
-9 | -0.393 | 0.0897 | -0.03 | -4.381
-8.5 | -0.367 | 0.08254 | -0.03 | -4.451
-8 | -0.338 | 0.07549 | -0.031 | -4.476
-7.5 | -0.305 | 0.06939 | -0.031 | -4.394
-7 | -0.269 | 0.06476 | -0.032 | -4.15
-6.5 | -0.23 | 0.0588 | -0.032 | -3.908
-6 | -0.188 | 0.05533 | -0.033 | -3.399
-5.5 | -0.145 | 0.05122 | -0.034 | -2.822
-5 | -0.1 | 0.04828 | -0.034 | -2.067
-4.5 | -0.054 | 0.04554 | -0.036 | -1.187
-4 | -0.007 | 0.04331 | -0.036 | -0.173
-3.5 | 0.04 | 0.04137 | -0.038 | 0.959
-3 | 0.087 | 0.03976 | -0.039 | 2.196
-2.5 | 0.135 | 0.03851 | -0.04 | 3.512
-2 | 0.183 | 0.03754 | -0.042 | 4.887
-1.5 | 0.232 | 0.03654 | -0.046 | 6.354
-1 | 0.348 | 0.01648 | -0.092 | 21.107
-0.5 | 0.407 | 0.01659 | -0.093 | 24.547
0 | 0.454 | 0.01721 | -0.094 | 26.399
0.5 | 0.512 | 0.01741 | -0.094 | 29.388
1 | 0.569 | 0.01775 | -0.095 | 32.051
1.5 | 0.626 | 0.01804 | -0.095 | 34.703
2 | 0.683 | 0.01843 | -0.096 | 37.047
2.5 | 0.736 | 0.01886 | -0.096 | 39.043
3 | 0.791 | 0.01936 | -0.097 | 40.844
3.5 | 0.844 | 0.0199 | -0.097 | 42.427
4 | 0.911 | 0.02219 | -0.099 | 41.05
4.5 | 0.963 | 0.02298 | -0.1 | 41.881
5 | 0.832 | 0.04179 | -0.045 | 19.917
5.5 | 0.87 | 0.04491 | -0.042 | 19.362
6 | 0.905 | 0.04856 | -0.041 | 18.63
6.5 | 0.937 | 0.05246 | -0.04 | 17.853
7 | 0.965 | 0.05591 | -0.039 | 17.257
7.5 | 0.989 | 0.06235 | -0.038 | 15.861
8 | 1.008 | 0.06747 | -0.036 | 14.944
8.5 | 1.02 | 0.07432 | -0.035 | 13.725
9 | 1.022 | 0.07986 | -0.034 | 12.792
9.5 | 1.016 | 0.09138 | -0.033 | 11.117
10 | 1.003 | 0.09894 | -0.033 | 10.139
10.5 | 0.984 | 0.10643 | -0.033 | 9.243
11 | 0.958 | 0.11786 | -0.032 | 8.129
11.5 | 0.927 | 0.13069 | -0.031 | 7.095
12 | 0.892 | 0.14594 | -0.029 | 6.112
12.5 | 0.853 | 0.16168 | -0.028 | 5.277
13 | 0.812 | 0.17606 | -0.029 | 4.613
13.5 | 0.769 | 0.18794 | -0.028 | 4.094
14 | 0.726 | 0.21545 | -0.028 | 3.37

## 4. Re 50k Mach 0.10 (2)
BIGFOIL.COM POLAR EXPORT
NACA65-511 a=0.8
NACA65-511 a=0.8 |  |  |  | Cl Max: | 1.2173 | at alpha= | 9.5 | deg
XFOIL ncrit=9 |  |  |  | L/D Max: | 28.7744 | at alpha= | 7.5 | deg
Re: | 50000 |  |  | Cd Min: | 0.2356 | at alpha= | -19.5 | deg
Mach: | 0.1 |  |  | Cl=0 at alpha= | 0.44189 | deg
|  |  |  | @ Cl=0.1, Cd= | 0.032046
|  |  |  | @ Cl=0.4, Cd= | 0.05101
|  |  |  | @ Cl=0.6, Cd= | 0.058762
alpha (deg) | Cl | Cd | Cm | Cl/Cd
-20 | -0.5702 | 0.23542 | 0.0018 | -2.4221
-19.5 | -0.5614 | 0.2356 | -0.004 | -2.3829
-19 | -0.5402 | 0.22497 | -0.0069 | -2.4012
-18.5 | -0.5195 | 0.21664 | -0.0094 | -2.398
-18 | -0.504 | 0.2113 | -0.0132 | -2.3852
-17.5 | -0.4988 | 0.21093 | -0.0186 | -2.3648
-17 | -0.4747 | 0.19939 | -0.0206 | -2.3808
-16.5 | -0.4567 | 0.19244 | -0.0232 | -2.3732
-16 | -0.4514 | 0.19018 | -0.0277 | -2.3735
-15.5 | -0.4292 | 0.18027 | -0.0292 | -2.3809
-15 | -0.4219 | 0.17639 | -0.0327 | -2.3919
-14.5 | -0.406 | 0.16853 | -0.0348 | -2.4091
-14 | -0.3957 | 0.1632 | -0.0371 | -2.4246
-13.5 | -0.3848 | 0.15648 | -0.0391 | -2.4591
-13 | -0.3816 | 0.15224 | -0.0413 | -2.5066
-12.5 | -0.3655 | 0.14445 | -0.0418 | -2.5303
-12 | -0.3604 | 0.13878 | -0.0426 | -2.5969
-11.5 | -0.3804 | 0.13759 | -0.0446 | -2.7647
-11 | -0.3752 | 0.13146 | -0.0433 | -2.8541
-10.5 | -0.3716 | 0.1256 | -0.0412 | -2.9586
-10 | -0.3757 | 0.12085 | -0.0387 | -3.1088
-9.5 | -0.3874 | 0.11696 | -0.0356 | -3.3122
-9 | -0.4068 | 0.11379 | -0.032 | -3.575
-8.5 | -0.3966 | 0.10768 | -0.0271 | -3.6831
-8 | -0.4017 | 0.10334 | -0.0221 | -3.8872
-7.5 | -0.4135 | 0.09968 | -0.0165 | -4.1483
-7 | -0.4337 | 0.09676 | -0.01 | -4.4822
-6.5 | -0.4339 | 0.09246 | -0.0034 | -4.6928
-6 | -0.4256 | 0.0879 | 0.0034 | -4.8419
-5.5 | -0.4272 | 0.08462 | 0.0117 | -5.0485
-5 | -0.3988 | 0.07969 | 0.0184 | -5.0044
-4 | -0.4105 | 0.04677 | -0.0473 | -8.777
-3.5 | -0.3526 | 0.04066 | -0.05 | -8.6719
-3 | -0.2969 | 0.03661 | -0.0506 | -8.1098
-2.5 | -0.2465 | 0.03381 | -0.0499 | -7.2907
-2 | -0.2005 | 0.03183 | -0.0483 | -6.2991
-1.5 | -0.1554 | 0.03056 | -0.0462 | -5.0851
-1 | -0.0996 | 0.02894 | -0.0474 | -3.4416
-0.5 | -0.088 | 0.02648 | -0.0353 | -3.3233
0 | -0.0403 | 0.02758 | -0.0366 | -1.4612
0.5 | 0.0053 | 0.02883 | -0.0377 | 0.18384
1 | 0.0494 | 0.03021 | -0.0385 | 1.6352
1.5 | 0.0918 | 0.03172 | -0.0391 | 2.8941
2 | 0.133 | 0.03336 | -0.0397 | 3.9868
2.5 | 0.1731 | 0.03515 | -0.0402 | 4.9246
3 | 0.212 | 0.0371 | -0.0406 | 5.7143
3.5 | 0.2495 | 0.03922 | -0.0411 | 6.3616
4 | 0.2858 | 0.04152 | -0.0416 | 6.8834
4.5 | 0.3207 | 0.04406 | -0.0422 | 7.2787
5 | 0.3542 | 0.04685 | -0.0429 | 7.5603
5.5 | 0.3855 | 0.04991 | -0.0437 | 7.7239
6 | 0.4759 | 0.05677 | -0.0559 | 8.3829
6.5 | 0.6441 | 0.05947 | -0.0707 | 10.8307
7 | 0.7243 | 0.06084 | -0.0735 | 11.905
7.5 | 0.9438 | 0.0328 | -0.0515 | 28.7744
8 | 0.9572 | 0.03802 | -0.0459 | 25.1762
8.5 | 1.1523 | 0.04603 | -0.0594 | 25.0337
9 | 1.1928 | 0.05241 | -0.0563 | 22.759
9.5 | 1.2173 | 0.06062 | -0.0522 | 20.0808
10 | 1.2164 | 0.06873 | -0.0467 | 17.6982
10.5 | 1.2001 | 0.07707 | -0.0411 | 15.5716
11 | 1.1729 | 0.08527 | -0.0359 | 13.7551
11.5 | 1.0811 | 0.09513 | -0.0332 | 11.3644
12 | 0.9984 | 0.11211 | -0.0415 | 8.9055
12.5 | 0.9331 | 0.1377 | -0.0595 | 6.7763
13 | 0.8644 | 0.16687 | -0.0856 | 5.1801
13.5 | 0.882 | 0.17554 | -0.0872 | 5.0245
14 | 0.8969 | 0.18432 | -0.0893 | 4.866
14.5 | 0.9181 | 0.19435 | -0.0911 | 4.724

## 5. Re 50k Mach 0.25 (1)
BIGFOIL.COM POLAR EXPORT
NACA65-511 a=0.8
NACA65-511 a=0.8 |  |  |  | Cl Max: | 1.006 | at alpha= | 8 | deg
JavaFoil+Calcfoil stall+Eppler ext transition |  |  |  | L/D Max: | 42.476 | at alpha= | 3.5 | deg
Re: | 50000 |  |  | Cd Min: | 0.01675 | at alpha= | -1 | deg
Mach: | 0.25 |  |  | Cl=0 at alpha= | -3.9184 | deg
|  |  |  | @ Cl=0.1, Cd= | 0.039836
|  |  |  | @ Cl=0.4, Cd= | 0.016799
|  |  |  | @ Cl=0.6, Cd= | 0.27286
alpha (deg) | Cl | Cd | Cm | Cl/Cd
-15 | -0.063 | 0.4382 | -0.028 | -0.145
-14.5 | -0.06 | 0.96651 | -0.026 | -0.063
-14 | -0.155 | 0.64432 | -0.025 | -0.241
-13.5 | -0.214 | 0.41874 | -0.025 | -0.511
-13 | -0.263 | 0.34784 | -0.026 | -0.756
-12.5 | -0.305 | 0.27698 | -0.026 | -1.101
-12 | -0.335 | 0.23666 | -0.026 | -1.414
-11.5 | -0.357 | 0.18923 | -0.026 | -1.889
-11 | -0.374 | 0.17174 | -0.026 | -2.178
-10.5 | -0.384 | 0.14378 | -0.028 | -2.672
-10 | -0.387 | 0.13224 | -0.029 | -2.929
-9.5 | -0.384 | 0.11574 | -0.03 | -3.314
-9 | -0.373 | 0.10109 | -0.03 | -3.689
-8.5 | -0.356 | 0.09195 | -0.031 | -3.868
-8 | -0.332 | 0.08128 | -0.031 | -4.089
-7.5 | -0.304 | 0.07415 | -0.032 | -4.095
-7 | -0.27 | 0.09142 | -0.034 | -2.956
-6.5 | -0.233 | 0.06074 | -0.033 | -3.828
-6 | -0.191 | 0.05615 | -0.033 | -3.404
-5.5 | -0.147 | 0.05278 | -0.035 | -2.792
-5 | -0.102 | 0.04922 | -0.035 | -2.072
-4.5 | -0.055 | 0.04645 | -0.036 | -1.191
-4 | -0.008 | 0.04363 | -0.037 | -0.176
-3.5 | 0.041 | 0.04164 | -0.039 | 0.977
-3 | 0.09 | 0.04011 | -0.04 | 2.234
-2.5 | 0.139 | 0.03877 | -0.042 | 3.583
-2 | 0.188 | 0.03778 | -0.043 | 4.988
-1.5 | 0.239 | 0.03677 | -0.047 | 6.486
-1 | 0.357 | 0.01675 | -0.095 | 21.34
-0.5 | 0.419 | 0.01682 | -0.095 | 24.877
0 | 0.467 | 0.0175 | -0.096 | 26.655
0.5 | 0.525 | 0.01772 | -0.097 | 29.65
1 | 0.584 | 0.01802 | -0.097 | 32.415
1.5 | 0.643 | 0.01842 | -0.098 | 34.882
2 | 0.701 | 0.0188 | -0.098 | 37.294
2.5 | 0.756 | 0.01928 | -0.099 | 39.206
3 | 0.811 | 0.01981 | -0.099 | 40.971
3.5 | 0.866 | 0.02038 | -0.1 | 42.476
4 | 0.934 | 0.02277 | -0.102 | 41.008
4.5 | 0.986 | 0.02362 | -0.102 | 41.743
5 | 0.853 | 0.04242 | -0.046 | 20.103
5.5 | 0.89 | 0.04557 | -0.043 | 19.522
6 | 0.923 | 0.04945 | -0.041 | 18.664
6.5 | 0.952 | 0.05349 | -0.041 | 17.805
7 | 0.976 | 0.05883 | -0.039 | 16.594
7.5 | 0.994 | 0.06407 | -0.038 | 15.519
8 | 1.006 | 0.07225 | -0.036 | 13.918
8.5 | 1.005 | 0.08097 | -0.035 | 12.413
9 | 0.989 | 0.08866 | -0.034 | 11.152
9.5 | 0.96 | 0.0991 | -0.033 | 9.69
10 | 0.92 | 0.11125 | -0.032 | 8.266
10.5 | 0.867 | 0.12916 | -0.031 | 6.714
11 | 0.804 | 0.14312 | -0.03 | 5.616
11.5 | 0.731 | 0.16962 | -0.029 | 4.31
12 | 0.65 | 0.21624 | -0.025 | 3.007
12.5 | 0.563 | 0.24196 | -0.027 | 2.329
13 | 0.471 | 0.27286 | -0.031 | 1.727

## 6. Re 50k Mach 0.25 (2)
BIGFOIL.COM POLAR EXPORT
NACA65-511 a=0.8
NACA65-511 a=0.8 |  |  |  | Cl Max: | 1.1998 | at alpha= | 9.5 | deg
XFOIL ncrit=9 |  |  |  | L/D Max: | 26.3585 | at alpha= | 7.5 | deg
Re: | 50000 |  |  | Cd Min: | 0.27603 | at alpha= | 20 | deg
Mach: | 0.25 |  |  | Cl=0 at alpha= | 0.52832 | deg
|  |  |  | @ Cl=0.1, Cd= | 0.032797
|  |  |  | @ Cl=0.4, Cd= | 0.051686
|  |  |  | @ Cl=0.6, Cd= | 0.058513
alpha (deg) | Cl | Cd | Cm | Cl/Cd
-20 | -0.5804 | 0.24175 | 0.001 | -2.4008
-19.5 | -0.5759 | 0.24528 | -0.0052 | -2.3479
-19 | -0.5417 | 0.22597 | -0.0061 | -2.3972
-18.5 | -0.5238 | 0.21968 | -0.0098 | -2.3844
-18 | -0.5114 | 0.21653 | -0.0146 | -2.3618
-17.5 | -0.5118 | 0.21924 | -0.0204 | -2.3344
-17 | -0.4735 | 0.20092 | -0.0207 | -2.3567
-16.5 | -0.4599 | 0.19592 | -0.0245 | -2.3474
-16 | -0.463 | 0.19736 | -0.0299 | -2.346
-15.5 | -0.4278 | 0.18248 | -0.0302 | -2.3444
-15 | -0.4324 | 0.18277 | -0.0351 | -2.3658
-14.5 | -0.4005 | 0.17003 | -0.0355 | -2.3555
-14 | -0.4052 | 0.16887 | -0.0396 | -2.3995
-13.5 | -0.3777 | 0.15801 | -0.0399 | -2.3904
-13 | -0.3933 | 0.15804 | -0.0438 | -2.4886
-12.5 | -0.3705 | 0.14853 | -0.0436 | -2.4944
-12 | -0.3581 | 0.14155 | -0.0436 | -2.5298
-11.5 | -0.351 | 0.13558 | -0.0432 | -2.5889
-10.5 | -0.356 | 0.1261 | -0.0408 | -2.8232
-10 | -0.3609 | 0.12166 | -0.0383 | -2.9665
-9.5 | -0.3652 | 0.11719 | -0.035 | -3.1163
-9 | -0.3791 | 0.11384 | -0.0314 | -3.3301
-8.5 | -0.3814 | 0.10908 | -0.0269 | -3.4965
-8 | -0.3929 | 0.10528 | -0.0222 | -3.732
-7.5 | -0.4 | 0.10125 | -0.0168 | -3.9506
-7 | -0.4131 | 0.09793 | -0.0107 | -4.2183
-6.5 | -0.4148 | 0.09372 | -0.0043 | -4.4259
-6 | -0.4354 | 0.09134 | 0.0041 | -4.7668
-5.5 | -0.4055 | 0.08552 | 0.0099 | -4.7416
-5 | -0.4006 | 0.08192 | 0.0181 | -4.8901
-4 | -0.4324 | 0.05031 | -0.0461 | -8.5947
-3.5 | -0.3767 | 0.04343 | -0.0493 | -8.6737
-3 | -0.3178 | 0.03868 | -0.051 | -8.2161
-2.5 | -0.2647 | 0.03528 | -0.0507 | -7.5028
-2 | -0.2153 | 0.03304 | -0.0497 | -6.5163
-1.5 | -0.1689 | 0.0316 | -0.0473 | -5.3449
-1 | -0.1176 | 0.03046 | -0.0469 | -3.8608
-0.5 | -0.1004 | 0.02691 | -0.0355 | -3.731
0 | -0.0503 | 0.02804 | -0.0366 | -1.7939
0.5 | -0.0026 | 0.02931 | -0.0378 | -0.088707
1 | 0.0433 | 0.03073 | -0.0388 | 1.409
1.5 | 0.0873 | 0.03229 | -0.0395 | 2.7036
2 | 0.1299 | 0.03399 | -0.0402 | 3.8217
2.5 | 0.1713 | 0.03585 | -0.0408 | 4.7782
3 | 0.2113 | 0.03786 | -0.0413 | 5.5811
3.5 | 0.25 | 0.04006 | -0.0419 | 6.2406
4 | 0.2872 | 0.04246 | -0.0424 | 6.764
4.5 | 0.323 | 0.0451 | -0.0431 | 7.1619
5 | 0.3573 | 0.048 | -0.0439 | 7.4437
5.5 | 0.4048 | 0.0521 | -0.0479 | 7.7697
6 | 0.5932 | 0.05832 | -0.0693 | 10.1715
6.5 | 0.6751 | 0.06064 | -0.0733 | 11.1329
7 | 0.7622 | 0.06127 | -0.0754 | 12.44
7.5 | 0.9381 | 0.03559 | -0.0483 | 26.3585
8 | 0.9819 | 0.04006 | -0.0443 | 24.5107
8.5 | 1.1708 | 0.04936 | -0.0564 | 23.7196
9 | 1.1929 | 0.05597 | -0.0514 | 21.3132
9.5 | 1.1998 | 0.06395 | -0.0462 | 18.7615
10 | 1.1869 | 0.07206 | -0.0406 | 16.471
10.5 | 1.1631 | 0.08047 | -0.0356 | 14.4538
11 | 1.094 | 0.08876 | -0.0322 | 12.3254
11.5 | 1.0226 | 0.10218 | -0.0366 | 10.0078
12 | 0.9999 | 0.11639 | -0.042 | 8.5909
12.5 | 0.9255 | 0.1422 | -0.0626 | 6.5084
13 | 0.8688 | 0.17014 | -0.0883 | 5.1064
13.5 | 0.8836 | 0.17863 | -0.0905 | 4.9465
14 | 0.8973 | 0.18708 | -0.0931 | 4.7963
15 | 0.9343 | 0.2054 | -0.0978 | 4.5487
15.5 | 0.9366 | 0.21066 | -0.1022 | 4.446
16 | 0.9504 | 0.21814 | -0.1056 | 4.3568
16.5 | 0.9676 | 0.22637 | -0.1088 | 4.2744
17 | 0.9861 | 0.23487 | -0.1119 | 4.1985
17.5 | 1.004 | 0.2431 | -0.1151 | 4.13
18 | 1.031 | 0.25504 | -0.117 | 4.0425
18.5 | 1.0264 | 0.25446 | -0.1251 | 4.0336
19 | 1.0468 | 0.26378 | -0.1283 | 3.9685
19.5 | 1.062 | 0.26988 | -0.1328 | 3.9351
20 | 1.0746 | 0.27603 | -0.1382 | 3.8931

## 7. Re 50k Mach 0.50 (1)
BIGFOIL.COM POLAR EXPORT
NACA65-511 a=0.8
NACA65-511 a=0.8 |  |  |  | Cl Max: | 1.255 | at alpha= | 20 | deg
JavaFoil+Calcfoil stall+Eppler ext transition |  |  |  | L/D Max: | 41.181 | at alpha= | 3 | deg
Re: | 50000 |  |  | Cd Min: | 0.0179 | at alpha= | -1 | deg
Mach: | 0.5 |  |  | Cl=0 at alpha= | -3.9245 | deg
|  |  |  | @ Cl=0.1, Cd= | 0.04181
|  |  |  | @ Cl=0.4, Cd= | 0.0179
|  |  |  | @ Cl=0.6, Cd= | 0.019121
alpha (deg) | Cl | Cd | Cm | Cl/Cd
-20 | -0.87 | 0.4157 | -0.044 | -2.093
-19.5 | -0.844 | 0.53661 | -0.044 | -1.572
-19 | -0.817 | 0.38316 | -0.044 | -2.133
-18.5 | -0.791 | 0.37744 | -0.044 | -2.095
-18 | -0.762 | 0.37335 | -0.042 | -2.042
-17.5 | -0.736 | 0.35231 | -0.042 | -2.088
-17 | -0.709 | 0.3559 | -0.042 | -1.992
-16.5 | -0.682 | 0.35019 | -0.043 | -1.948
-16 | -0.656 | 0.34784 | -0.043 | -1.885
-15.5 | -0.629 | 0.33564 | -0.043 | -1.873
-15 | -0.601 | 0.30537 | -0.042 | -1.967
-14.5 | -0.573 | 0.29708 | -0.04 | -1.93
-14 | -0.547 | 0.29576 | -0.041 | -1.848
-13.5 | -0.52 | 0.30465 | -0.041 | -1.706
-13 | -0.493 | 0.30115 | -0.041 | -1.636
-12.5 | -0.466 | 0.27401 | -0.042 | -1.7
-12 | -0.439 | 0.27007 | -0.042 | -1.625
-11.5 | -0.411 | 0.25759 | -0.038 | -1.595
-11 | -0.384 | 0.25444 | -0.039 | -1.509
-10.5 | -0.357 | 0.2333 | -0.039 | -1.53
-10 | -0.33 | 0.22217 | -0.04 | -1.485
-9.5 | -0.303 | 0.22224 | -0.04 | -1.362
-9 | -0.276 | 0.20536 | -0.04 | -1.342
-8.5 | -0.249 | 0.20215 | -0.04 | -1.23
-8 | -0.221 | 0.19335 | -0.036 | -1.143
-7.5 | -0.194 | 0.20678 | -0.036 | -0.938
-7 | -0.167 | 0.17542 | -0.036 | -0.951
-6.5 | -0.14 | 0.16662 | -0.037 | -0.839
-6 | -0.182 | 0.07782 | -0.037 | -2.333
-5.5 | -0.151 | 0.06509 | -0.037 | -2.322
-5 | -0.108 | 0.05576 | -0.038 | -1.945
-4.5 | -0.06 | 0.05123 | -0.039 | -1.172
-4 | -0.008 | 0.04662 | -0.04 | -0.181
-3.5 | 0.045 | 0.04376 | -0.042 | 1.028
-3 | 0.1 | 0.04181 | -0.044 | 2.381
-2.5 | 0.155 | 0.04009 | -0.045 | 3.859
-2 | 0.21 | 0.03896 | -0.047 | 5.395
-1.5 | 0.266 | 0.03815 | -0.048 | 6.968
-1 | 0.4 | 0.0179 | -0.106 | 22.341
-0.5 | 0.447 | 0.01924 | -0.101 | 23.232
0 | 0.52 | 0.0188 | -0.102 | 27.645
0.5 | 0.585 | 0.01901 | -0.107 | 30.792
1 | 0.651 | 0.0195 | -0.108 | 33.367
1.5 | 0.716 | 0.01991 | -0.109 | 35.944
2 | 0.78 | 0.02048 | -0.109 | 38.116
2.5 | 0.84 | 0.02118 | -0.11 | 39.658
3 | 0.901 | 0.02187 | -0.11 | 41.181
3.5 | 0.974 | 0.02458 | -0.113 | 39.646
4 | 1.031 | 0.02574 | -0.113 | 40.055
4.5 | 0.895 | 0.04177 | -0.05 | 21.418
5 | 0.933 | 0.0457 | -0.046 | 20.415
5.5 | 0.958 | 0.0507 | -0.044 | 18.89
6 | 0.963 | 0.05807 | -0.043 | 16.576
6.5 | 0.924 | 0.06818 | -0.04 | 13.556
7 | 0.583 | 0.15776 | -0.037 | 3.696
7.5 | 0.609 | 0.1647 | -0.036 | 3.698
8 | 0.636 | 0.18288 | -0.045 | 3.477
8.5 | 0.662 | 0.18389 | -0.045 | 3.599
9 | 0.688 | 0.20229 | -0.045 | 3.4
9.5 | 0.714 | 0.23237 | -0.051 | 3.075
10 | 0.74 | 0.2118 | -0.052 | 3.496
10.5 | 0.766 | 0.23324 | -0.052 | 3.285
11 | 0.792 | 0.24992 | -0.052 | 3.168
11.5 | 0.819 | 0.27756 | -0.058 | 2.95
12 | 0.844 | 0.27787 | -0.058 | 3.039
12.5 | 0.87 | 0.28131 | -0.058 | 3.092
13 | 0.896 | 0.30429 | -0.059 | 2.943
13.5 | 0.923 | 0.29856 | -0.064 | 3.091
14 | 0.948 | 0.30299 | -0.064 | 3.129
14.5 | 0.973 | 0.3161 | -0.065 | 3.079
15 | 0.999 | 0.35962 | -0.067 | 2.779
15.5 | 1.026 | 0.35731 | -0.07 | 2.871
16 | 1.051 | 0.3699 | -0.07 | 2.841
16.5 | 1.076 | 0.36746 | -0.071 | 2.928
17 | 1.104 | 0.4271 | -0.074 | 2.584
17.5 | 1.129 | 0.39534 | -0.075 | 2.855
18 | 1.153 | 0.40466 | -0.075 | 2.85
18.5 | 1.178 | 0.41329 | -0.076 | 2.85
19 | 1.205 | 0.44755 | -0.078 | 2.692
19.5 | 1.231 | 0.43953 | -0.08 | 2.8
20 | 1.255 | 0.44939 | -0.08 | 2.792

## 8. Re 50k Mach 0.50 (2)
BIGFOIL.COM POLAR EXPORT
NACA65-511 a=0.8
NACA65-511 a=0.8 |  |  |  | Cl Max: | 1.1873 | at alpha= | 20 | deg
XFOIL ncrit=9 |  |  |  | L/D Max: | 24.8705 | at alpha= | 7 | deg
Re: | 50000 |  |  | Cd Min: | 0.3116 | at alpha= | 20 | deg
Mach: | 0.5 |  |  | Cl=0 at alpha= | 0.8766 | deg
|  |  |  | @ Cl=0.1, Cd= | 0.036064
|  |  |  | @ Cl=0.4, Cd= | 0.052412
|  |  |  | @ Cl=0.6, Cd= | 0.061074
alpha (deg) | Cl | Cd | Cm | Cl/Cd
-20 | -0.6136 | 0.25661 | 0.0027 | -2.3912
-19.5 | -0.5924 | 0.25012 | -0.0024 | -2.3685
-19 | -0.578 | 0.249 | -0.0087 | -2.3213
-18.5 | -0.5515 | 0.23629 | -0.0122 | -2.334
-18 | -0.5277 | 0.22748 | -0.0158 | -2.3198
-17.5 | -0.5101 | 0.2224 | -0.0207 | -2.2936
-17 | -0.496 | 0.21828 | -0.0258 | -2.2723
-16.5 | -0.4674 | 0.20634 | -0.028 | -2.2652
-16 | -0.4592 | 0.20492 | -0.0332 | -2.2409
-15.5 | -0.4303 | 0.19264 | -0.035 | -2.2337
-15 | -0.4242 | 0.19056 | -0.0393 | -2.2261
-14.5 | -0.3971 | 0.17942 | -0.0408 | -2.2132
-14 | -0.3963 | 0.17785 | -0.0444 | -2.2283
-13.5 | -0.3698 | 0.16705 | -0.0449 | -2.2137
-13 | -0.3607 | 0.16137 | -0.0463 | -2.2352
-12.5 | -0.3621 | 0.158 | -0.0473 | -2.2918
-12 | -0.3611 | 0.15376 | -0.0467 | -2.3485
-11.5 | -0.3495 | 0.14656 | -0.045 | -2.3847
-11 | -0.3465 | 0.14109 | -0.043 | -2.4559
-10.5 | -0.3481 | 0.13636 | -0.0406 | -2.5528
-10 | -0.3547 | 0.13235 | -0.0378 | -2.68
-9.5 | -0.3745 | 0.13015 | -0.0348 | -2.8774
-9 | -0.3632 | 0.12333 | -0.0308 | -2.9449
-8.5 | -0.3639 | 0.11827 | -0.0267 | -3.0769
-8 | -0.3733 | 0.11425 | -0.0224 | -3.2674
-7.5 | -0.3762 | 0.10969 | -0.0176 | -3.4297
-7 | -0.3863 | 0.10611 | -0.012 | -3.6406
-6.5 | -0.3816 | 0.10096 | -0.0067 | -3.7797
-6 | -0.3972 | 0.0982 | 0.0007 | -4.0448
-5.5 | -0.3899 | 0.09347 | 0.0071 | -4.1714
-4 | -0.5123 | 0.06749 | -0.0282 | -7.5908
-3.5 | -0.4736 | 0.05737 | -0.0388 | -8.2552
-3 | -0.418 | 0.04925 | -0.0462 | -8.4873
-2.5 | -0.3517 | 0.04317 | -0.0513 | -8.1469
-2 | -0.2879 | 0.03913 | -0.053 | -7.3575
-1.5 | -0.2297 | 0.0363 | -0.0526 | -6.3278
-1 | -0.1748 | 0.03465 | -0.0503 | -5.0447
-0.5 | -0.1169 | 0.03367 | -0.0496 | -3.4719
0.5 | -0.0412 | 0.03133 | -0.0379 | -1.315
1 | 0.0135 | 0.03292 | -0.0395 | 0.41009
1.5 | 0.0652 | 0.03469 | -0.0408 | 1.8795
2 | 0.1146 | 0.03664 | -0.042 | 3.1277
2.5 | 0.1619 | 0.03877 | -0.043 | 4.1759
3 | 0.2073 | 0.0411 | -0.044 | 5.0438
3.5 | 0.2507 | 0.04365 | -0.045 | 5.7434
4 | 0.2923 | 0.04645 | -0.0459 | 6.2928
4.5 | 0.3319 | 0.04954 | -0.047 | 6.6996
5 | 0.5164 | 0.05732 | -0.0695 | 9.0091
5.5 | 0.5925 | 0.06072 | -0.0733 | 9.7579
6 | 0.6519 | 0.06352 | -0.0744 | 10.2629
6.5 | 0.7286 | 0.0659 | -0.0757 | 11.0561
7 | 0.9605 | 0.03862 | -0.0479 | 24.8705
7.5 | 0.9646 | 0.04454 | -0.0408 | 21.6569
8 | 1.0611 | 0.0497 | -0.0379 | 21.3501
8.5 | 1.1002 | 0.05775 | -0.0355 | 19.0511
9 | 1.0978 | 0.06638 | -0.0327 | 16.5381
9.5 | 1.0633 | 0.07625 | -0.032 | 13.9449
10 | 1.0255 | 0.08799 | -0.0348 | 11.6547
10.5 | 0.9925 | 0.10133 | -0.0405 | 9.7947
11 | 0.9397 | 0.12011 | -0.0547 | 7.8237
11.5 | 0.928 | 0.13533 | -0.0638 | 6.8573
12 | 0.9293 | 0.14867 | -0.0709 | 6.2508
12.5 | 0.9368 | 0.16215 | -0.0777 | 5.7774
13.5 | 0.9286 | 0.19499 | -0.1042 | 4.7623
14 | 0.9443 | 0.20361 | -0.108 | 4.6378
14.5 | 0.97 | 0.21457 | -0.1114 | 4.5207
15 | 0.9933 | 0.22508 | -0.1149 | 4.4131
15.5 | 1.0078 | 0.23267 | -0.1194 | 4.3315
16 | 1.0222 | 0.23976 | -0.1243 | 4.2634
16.5 | 1.0461 | 0.25017 | -0.1281 | 4.1816
17 | 1.072 | 0.26154 | -0.1318 | 4.0988
17.5 | 1.0828 | 0.26588 | -0.1382 | 4.0725
18 | 1.1006 | 0.27358 | -0.1437 | 4.023
18.5 | 1.1208 | 0.28227 | -0.149 | 3.9707
19 | 1.1507 | 0.29659 | -0.152 | 3.8798
19.5 | 1.1635 | 0.30017 | -0.1594 | 3.8761
20 | 1.1873 | 0.3116 | -0.1639 | 3.8103

## 9. Re 100k Mach 0.00 (1)
BIGFOIL.COM POLAR EXPORT
NACA65-511 a=0.8
NACA65-511 a=0.8 |  |  |  | Cl Max: | 1.025 | at alpha= | 9 | deg
JavaFoil+Calcfoil stall+Eppler ext transition |  |  |  | L/D Max: | 58.339 | at alpha= | 3.5 | deg
Re: | 100000 |  |  | Cd Min: | 0.01216 | at alpha= | -1 | deg
Mach: | 0 |  |  | Cl=0 at alpha= | -3.9255 | deg
|  |  |  | @ Cl=0.1, Cd= | 0.035945
|  |  |  | @ Cl=0.4, Cd= | 0.01227
|  |  |  | @ Cl=0.6, Cd= | 0.013128
alpha (deg) | Cl | Cd | Cm | Cl/Cd
-17.5 | -0.34 | 0.33447 | -0.023 | -1.016
-17 | -0.356 | 0.31717 | -0.024 | -1.122
-16.5 | -0.372 | 0.28762 | -0.023 | -1.294
-16 | -0.389 | 0.25477 | -0.024 | -1.525
-15.5 | -0.405 | 0.23239 | -0.024 | -1.741
-15 | -0.42 | 0.21549 | -0.024 | -1.95
-14.5 | -0.435 | 0.19565 | -0.025 | -2.222
-14 | -0.448 | 0.17973 | -0.025 | -2.494
-13.5 | -0.46 | 0.16822 | -0.025 | -2.733
-13 | -0.469 | 0.15325 | -0.026 | -3.061
-12.5 | -0.476 | 0.13958 | -0.026 | -3.408
-12 | -0.475 | 0.13099 | -0.027 | -3.628
-11.5 | -0.471 | 0.12104 | -0.028 | -3.892
-11 | -0.463 | 0.10605 | -0.028 | -4.37
-10.5 | -0.452 | 0.10126 | -0.029 | -4.465
-10 | -0.437 | 0.09001 | -0.029 | -4.855
-9.5 | -0.418 | 0.08508 | -0.03 | -4.914
-9 | -0.395 | 0.07722 | -0.03 | -5.117
-8.5 | -0.369 | 0.07149 | -0.031 | -5.155
-8 | -0.338 | 0.06621 | -0.031 | -5.109
-7.5 | -0.305 | 0.06109 | -0.032 | -4.99
-7 | -0.268 | 0.05702 | -0.032 | -4.706
-6.5 | -0.229 | 0.05239 | -0.033 | -4.375
-6 | -0.187 | 0.04933 | -0.033 | -3.8
-5.5 | -0.144 | 0.04633 | -0.034 | -3.108
-5 | -0.099 | 0.04376 | -0.035 | -2.271
-4.5 | -0.054 | 0.04113 | -0.036 | -1.308
-4 | -0.007 | 0.03916 | -0.037 | -0.19
-3.5 | 0.04 | 0.03755 | -0.039 | 1.052
-3 | 0.087 | 0.03627 | -0.04 | 2.396
-2.5 | 0.135 | 0.03507 | -0.041 | 3.839
-2 | 0.183 | 0.03411 | -0.043 | 5.356
-1.5 | 0.286 | 0.01367 | -0.092 | 20.956
-1 | 0.346 | 0.01216 | -0.093 | 28.483
-0.5 | 0.405 | 0.01228 | -0.094 | 33.009
0 | 0.457 | 0.01264 | -0.094 | 36.113
0.5 | 0.514 | 0.01278 | -0.095 | 40.224
1 | 0.572 | 0.01303 | -0.095 | 43.881
1.5 | 0.629 | 0.01323 | -0.096 | 47.543
2 | 0.686 | 0.01353 | -0.096 | 50.699
2.5 | 0.74 | 0.0138 | -0.097 | 53.648
3 | 0.795 | 0.01415 | -0.097 | 56.168
3.5 | 0.849 | 0.01455 | -0.098 | 58.339
4 | 0.909 | 0.01884 | -0.099 | 48.255
4.5 | 0.961 | 0.01955 | -0.1 | 49.15
5 | 1.011 | 0.02028 | -0.1 | 49.824
5.5 | 0.867 | 0.04164 | -0.045 | 20.816
6 | 0.901 | 0.0445 | -0.041 | 20.256
6.5 | 0.934 | 0.04775 | -0.04 | 19.553
7 | 0.963 | 0.05132 | -0.04 | 18.756
7.5 | 0.987 | 0.05612 | -0.039 | 17.594
8 | 1.008 | 0.06119 | -0.038 | 16.473
8.5 | 1.021 | 0.06614 | -0.037 | 15.441
9 | 1.025 | 0.07109 | -0.036 | 14.419
9.5 | 1.022 | 0.07791 | -0.034 | 13.117
10 | 1.013 | 0.08423 | -0.034 | 12.022
10.5 | 0.997 | 0.09087 | -0.033 | 10.972
11 | 0.976 | 0.09852 | -0.033 | 9.905
11.5 | 0.95 | 0.10876 | -0.032 | 8.731
12 | 0.919 | 0.12078 | -0.031 | 7.61
12.5 | 0.885 | 0.12735 | -0.031 | 6.952
13 | 0.849 | 0.14495 | -0.031 | 5.859
13.5 | 0.811 | 0.15762 | -0.03 | 5.147
14 | 0.772 | 0.16507 | -0.029 | 4.679

## 10. Re 100k Mach 0.00 (2)
BIGFOIL.COM POLAR EXPORT
NACA65-511 a=0.8
NACA65-511 a=0.8 |  |  |  | Cl Max: | 1.2599 | at alpha= | 10 | deg
XFOIL ncrit=9 |  |  |  | L/D Max: | 54.4402 | at alpha= | 6 | deg
Re: | 100000 |  |  | Cd Min: | 0.24107 | at alpha= | -20 | deg
Mach: | 0 |  |  | Cl=0 at alpha= | -1.913 | deg
|  |  |  | @ Cl=0.1, Cd= | 0.024776
|  |  |  | @ Cl=0.4, Cd= | 0.02979
|  |  |  | @ Cl=0.6, Cd= | 0.034169
alpha (deg) | Cl | Cd | Cm | Cl/Cd
-20 | -0.5769 | 0.24107 | -0.0002 | -2.3931
-19.5 | -0.5581 | 0.23144 | -0.0038 | -2.4114
-19 | -0.5333 | 0.21974 | -0.0053 | -2.427
-18.5 | -0.5155 | 0.21317 | -0.0086 | -2.4183
-18 | -0.4986 | 0.207 | -0.0122 | -2.4087
-17.5 | -0.4824 | 0.20092 | -0.016 | -2.401
-17 | -0.4694 | 0.1963 | -0.0207 | -2.3912
-16.5 | -0.4684 | 0.19571 | -0.0266 | -2.3933
-16 | -0.4442 | 0.18353 | -0.0284 | -2.4203
-15.5 | -0.4225 | 0.17516 | -0.0296 | -2.4121
-15 | -0.4086 | 0.1689 | -0.0325 | -2.4192
-14.5 | -0.3996 | 0.1637 | -0.0365 | -2.4411
-14 | -0.4039 | 0.16145 | -0.042 | -2.5017
-13.5 | -0.3866 | 0.15128 | -0.0433 | -2.5555
-13 | -0.3653 | 0.14337 | -0.0433 | -2.548
-12.5 | -0.3597 | 0.13787 | -0.0456 | -2.609
-12 | -0.3752 | 0.13531 | -0.0505 | -2.7729
-11.5 | -0.3582 | 0.12622 | -0.0479 | -2.8379
-11 | -0.356 | 0.12123 | -0.0459 | -2.9366
-10.5 | -0.3721 | 0.11764 | -0.0448 | -3.163
-10 | -0.4083 | 0.11577 | -0.0449 | -3.5268
-9.5 | -0.4044 | 0.10851 | -0.0405 | -3.7268
-9 | -0.4094 | 0.10422 | -0.0365 | -3.9282
-8.5 | -0.438 | 0.10071 | -0.0344 | -4.3491
-8 | -0.4866 | 0.09811 | -0.0321 | -4.9597
-7.5 | -0.5326 | 0.09291 | -0.0365 | -5.7324
-7 | -0.5221 | 0.08726 | -0.027 | -5.9833
-6.5 | -0.5302 | 0.07714 | -0.0434 | -6.8732
-6 | -0.4939 | 0.06937 | -0.0453 | -7.1198
-5.5 | -0.4546 | 0.06124 | -0.0544 | -7.4233
-5 | -0.4145 | 0.05516 | -0.0571 | -7.5145
-4 | -0.2633 | 0.03657 | -0.0723 | -7.1999
-3.5 | -0.1923 | 0.03261 | -0.0738 | -5.897
-3 | -0.1273 | 0.02974 | -0.0759 | -4.2804
-2.5 | -0.0725 | 0.02806 | -0.076 | -2.5837
-2 | -0.0095 | 0.02698 | -0.0778 | -0.35211
-1.5 | 0.0451 | 0.02577 | -0.0786 | 1.7501
-1 | 0.0483 | 0.02453 | -0.0651 | 1.969
-0.5 | 0.1238 | 0.02489 | -0.0686 | 4.9739
0 | 0.183 | 0.02567 | -0.0719 | 7.1289
0.5 | 0.2338 | 0.02664 | -0.0735 | 8.7763
1 | 0.2897 | 0.02769 | -0.0755 | 10.4623
1.5 | 0.358 | 0.0287 | -0.0791 | 12.4739
2 | 0.4023 | 0.02985 | -0.079 | 13.4774
2.5 | 0.4498 | 0.03105 | -0.0793 | 14.4863
3 | 0.5001 | 0.03222 | -0.0798 | 15.5214
3.5 | 0.5529 | 0.0333 | -0.0804 | 16.6036
4 | 0.6071 | 0.0343 | -0.0811 | 17.6997
4.5 | 0.6655 | 0.03505 | -0.0821 | 18.9872
5 | 0.7329 | 0.03522 | -0.0836 | 20.8092
5.5 | 0.7895 | 0.0352 | -0.083 | 22.429
6 | 1.0066 | 0.01849 | -0.0883 | 54.4402
6.5 | 0.9837 | 0.02043 | -0.0721 | 48.1498
7 | 0.9677 | 0.0252 | -0.0622 | 38.4008
7.5 | 0.9858 | 0.02835 | -0.0572 | 34.7725
8 | 1.0524 | 0.03241 | -0.0583 | 32.4715
8.5 | 1.1422 | 0.03738 | -0.0624 | 30.5564
9 | 1.2095 | 0.04598 | -0.0645 | 26.3049
9.5 | 1.2401 | 0.05345 | -0.0609 | 23.2011
10 | 1.2599 | 0.05992 | -0.056 | 21.0264
10.5 | 1.1475 | 0.06123 | -0.0375 | 18.7408
11 | 1.0862 | 0.0711 | -0.0291 | 15.2771
12.5 | 0.9737 | 0.13727 | -0.0565 | 7.0933
13 | 0.9505 | 0.14922 | -0.0634 | 6.3698
13.5 | 0.9411 | 0.15951 | -0.0687 | 5.8999
14 | 0.9562 | 0.16835 | -0.0697 | 5.6798
14.5 | 0.9316 | 0.17844 | -0.0805 | 5.2208
15 | 0.9309 | 0.18829 | -0.0866 | 4.944

## 11. Re 100k Mach 0.10 (1)
BIGFOIL.COM POLAR EXPORT
NACA65-511 a=0.8
NACA65-511 a=0.8 |  |  |  | Cl Max: | 1.022 | at alpha= | 9 | deg
JavaFoil+Calcfoil stall+Eppler ext transition |  |  |  | L/D Max: | 58.368 | at alpha= | 3.5 | deg
Re: | 100000 |  |  | Cd Min: | 0.01222 | at alpha= | -1 | deg
Mach: | 0.1 |  |  | Cl=0 at alpha= | -3.9255 | deg
|  |  |  | @ Cl=0.1, Cd= | 0.035912
|  |  |  | @ Cl=0.4, Cd= | 0.012298
|  |  |  | @ Cl=0.6, Cd= | 0.013171
alpha (deg) | Cl | Cd | Cm | Cl/Cd
-17 | -0.313 | 0.34656 | -0.024 | -0.904
-16.5 | -0.332 | 0.31433 | -0.024 | -1.056
-16 | -0.351 | 0.27501 | -0.024 | -1.275
-15.5 | -0.369 | 0.25891 | -0.024 | -1.426
-15 | -0.388 | 0.23024 | -0.025 | -1.683
-14.5 | -0.405 | 0.21662 | -0.025 | -1.87
-14 | -0.422 | 0.19215 | -0.025 | -2.194
-13.5 | -0.436 | 0.18137 | -0.026 | -2.406
-13 | -0.449 | 0.16455 | -0.026 | -2.728
-12.5 | -0.459 | 0.14823 | -0.027 | -3.095
-12 | -0.461 | 0.13384 | -0.027 | -3.445
-11.5 | -0.46 | 0.1255 | -0.028 | -3.662
-11 | -0.454 | 0.11275 | -0.029 | -4.03
-10.5 | -0.445 | 0.10244 | -0.029 | -4.346
-10 | -0.432 | 0.09155 | -0.029 | -4.719
-9.5 | -0.415 | 0.08628 | -0.03 | -4.805
-9 | -0.393 | 0.07784 | -0.03 | -5.048
-8.5 | -0.367 | 0.07199 | -0.031 | -5.103
-8 | -0.338 | 0.06698 | -0.031 | -5.046
-7.5 | -0.305 | 0.06192 | -0.032 | -4.925
-7 | -0.269 | 0.05667 | -0.032 | -4.743
-6.5 | -0.23 | 0.05282 | -0.033 | -4.351
-6 | -0.188 | 0.04916 | -0.033 | -3.826
-5.5 | -0.145 | 0.04625 | -0.034 | -3.126
-5 | -0.1 | 0.0437 | -0.035 | -2.284
-4.5 | -0.054 | 0.04126 | -0.036 | -1.31
-4 | -0.007 | 0.03945 | -0.037 | -0.19
-3.5 | 0.04 | 0.03763 | -0.039 | 1.055
-3 | 0.087 | 0.03621 | -0.04 | 2.412
-2.5 | 0.135 | 0.03511 | -0.041 | 3.853
-2 | 0.184 | 0.03418 | -0.043 | 5.37
-1.5 | 0.288 | 0.01368 | -0.093 | 21.045
-1 | 0.348 | 0.01222 | -0.093 | 28.486
-0.5 | 0.408 | 0.01231 | -0.094 | 33.116
0 | 0.459 | 0.01266 | -0.095 | 36.236
0.5 | 0.517 | 0.01286 | -0.095 | 40.184
1 | 0.574 | 0.01305 | -0.096 | 44.015
1.5 | 0.632 | 0.01332 | -0.096 | 47.457
2 | 0.689 | 0.01357 | -0.097 | 50.803
2.5 | 0.744 | 0.01389 | -0.097 | 53.521
3 | 0.799 | 0.0142 | -0.098 | 56.241
3.5 | 0.853 | 0.01461 | -0.098 | 58.368
4 | 0.913 | 0.01892 | -0.1 | 48.269
4.5 | 0.965 | 0.01964 | -0.1 | 49.139
5 | 1.015 | 0.02041 | -0.101 | 49.717
5.5 | 0.87 | 0.04171 | -0.044 | 20.866
6 | 0.905 | 0.04474 | -0.042 | 20.226
6.5 | 0.937 | 0.0481 | -0.041 | 19.477
7 | 0.965 | 0.05183 | -0.04 | 18.623
7.5 | 0.989 | 0.05632 | -0.039 | 17.563
8 | 1.009 | 0.06079 | -0.038 | 16.59
8.5 | 1.02 | 0.06576 | -0.036 | 15.513
9 | 1.022 | 0.07124 | -0.035 | 14.341
9.5 | 1.016 | 0.07892 | -0.034 | 12.872
10 | 1.003 | 0.08558 | -0.034 | 11.723
10.5 | 0.984 | 0.09383 | -0.034 | 10.485
11 | 0.958 | 0.10171 | -0.032 | 9.42
11.5 | 0.927 | 0.11206 | -0.032 | 8.275
12 | 0.892 | 0.12868 | -0.031 | 6.932
12.5 | 0.853 | 0.1427 | -0.03 | 5.98
13 | 0.812 | 0.14797 | -0.03 | 5.489
13.5 | 0.77 | 0.15784 | -0.029 | 4.875
14 | 0.726 | 0.17904 | -0.029 | 4.056

## 12. Re 100k Mach 0.10 (2)
BIGFOIL.COM POLAR EXPORT
NACA65-511 a=0.8
NACA65-511 a=0.8 |  |  |  | Cl Max: | 1.2573 | at alpha= | 10 | deg
XFOIL ncrit=9 |  |  |  | L/D Max: | 55.1747 | at alpha= | 6 | deg
Re: | 100000 |  |  | Cd Min: | 0.0702 | at alpha= | 10.5 | deg
Mach: | 0.1 |  |  | Cl=0 at alpha= | -99 | deg
|  |  |  | @ Cl=0.1, Cd= | 0.02578
|  |  |  | @ Cl=0.4, Cd= | 0.029833
|  |  |  | @ Cl=0.6, Cd= | 0.034194
alpha (deg) | Cl | Cd | Cm | Cl/Cd
0 | 0.1851 | 0.02578 | -0.0724 | 7.18
0.5 | 0.2347 | 0.02673 | -0.0737 | 8.7804
1 | 0.2884 | 0.0278 | -0.0754 | 10.3741
1.5 | 0.3525 | 0.02886 | -0.0784 | 12.2141
2 | 0.4057 | 0.02995 | -0.0796 | 13.5459
2.5 | 0.4527 | 0.03115 | -0.0797 | 14.5329
3 | 0.5028 | 0.03232 | -0.0801 | 15.5569
3.5 | 0.5559 | 0.0334 | -0.0808 | 16.6437
4 | 0.6109 | 0.03439 | -0.0815 | 17.7639
4.5 | 0.6707 | 0.03511 | -0.0826 | 19.1028
5 | 0.7398 | 0.03521 | -0.0842 | 21.0111
5.5 | 0.9108 | 0.02577 | -0.091 | 35.3434
6 | 1.0108 | 0.01832 | -0.0877 | 55.1747
6.5 | 0.9802 | 0.02085 | -0.0709 | 47.012
7 | 0.9676 | 0.0255 | -0.0616 | 37.9451
7.5 | 0.9863 | 0.0287 | -0.0566 | 34.3659
8 | 1.0554 | 0.03273 | -0.0578 | 32.2456
8.5 | 1.1472 | 0.03796 | -0.0621 | 30.2213
9 | 1.2124 | 0.04681 | -0.0638 | 25.9004
9.5 | 1.2403 | 0.05434 | -0.0599 | 22.8248
10 | 1.2573 | 0.06132 | -0.055 | 20.5039
10.5 | 1.2116 | 0.0702 | -0.0425 | 17.2593

## 13. Re 100k Mach 0.25 (1)
BIGFOIL.COM POLAR EXPORT
NACA65-511 a=0.8
NACA65-511 a=0.8 |  |  |  | Cl Max: | 1.039 | at alpha= | 5 | deg
JavaFoil+Calcfoil stall+Eppler ext transition |  |  |  | L/D Max: | 58.378 | at alpha= | 3.5 | deg
Re: | 100000 |  |  | Cd Min: | 0.01237 | at alpha= | -1 | deg
Mach: | 0.25 |  |  | Cl=0 at alpha= | -3.9184 | deg
|  |  |  | @ Cl=0.1, Cd= | 0.036259
|  |  |  | @ Cl=0.4, Cd= | 0.012439
|  |  |  | @ Cl=0.6, Cd= | 0.013351
alpha (deg) | Cl | Cd | Cm | Cl/Cd
-15 | -0.063 | 0.32539 | -0.029 | -0.195
-14.5 | -0.06 | 0.69931 | -0.027 | -0.086
-14 | -0.155 | 0.46895 | -0.026 | -0.331
-13.5 | -0.214 | 0.34145 | -0.026 | -0.627
-13 | -0.263 | 0.25771 | -0.027 | -1.02
-12.5 | -0.305 | 0.21577 | -0.026 | -1.414
-12 | -0.335 | 0.18715 | -0.026 | -1.788
-11.5 | -0.357 | 0.15806 | -0.027 | -2.261
-11 | -0.374 | 0.13875 | -0.027 | -2.696
-10.5 | -0.384 | 0.12217 | -0.029 | -3.145
-10 | -0.387 | 0.10563 | -0.029 | -3.667
-9.5 | -0.384 | 0.09559 | -0.03 | -4.013
-9 | -0.373 | 0.08582 | -0.031 | -4.345
-8.5 | -0.356 | 0.07915 | -0.031 | -4.494
-8 | -0.332 | 0.07046 | -0.032 | -4.717
-7.5 | -0.304 | 0.06455 | -0.032 | -4.704
-7 | -0.27 | 0.0758 | -0.034 | -3.565
-6.5 | -0.233 | 0.05447 | -0.033 | -4.269
-6 | -0.191 | 0.05053 | -0.034 | -3.782
-5.5 | -0.147 | 0.04728 | -0.035 | -3.117
-5 | -0.102 | 0.04431 | -0.036 | -2.301
-4.5 | -0.055 | 0.04195 | -0.037 | -1.319
-4 | -0.008 | 0.03959 | -0.038 | -0.194
-3.5 | 0.041 | 0.03798 | -0.04 | 1.072
-3 | 0.09 | 0.03651 | -0.041 | 2.455
-2.5 | 0.139 | 0.03528 | -0.042 | 3.938
-2 | 0.189 | 0.03438 | -0.044 | 5.483
-1.5 | 0.296 | 0.0138 | -0.095 | 21.425
-1 | 0.358 | 0.01237 | -0.096 | 28.91
-0.5 | 0.419 | 0.01247 | -0.096 | 33.585
0 | 0.471 | 0.01288 | -0.097 | 36.575
0.5 | 0.53 | 0.01304 | -0.098 | 40.679
1 | 0.59 | 0.01331 | -0.098 | 44.307
1.5 | 0.649 | 0.01355 | -0.099 | 47.872
2 | 0.708 | 0.01383 | -0.099 | 51.184
2.5 | 0.763 | 0.01418 | -0.1 | 53.81
3 | 0.819 | 0.01452 | -0.1 | 56.418
3.5 | 0.874 | 0.01498 | -0.101 | 58.378
4 | 0.936 | 0.01947 | -0.102 | 48.081
4.5 | 0.988 | 0.02027 | -0.103 | 48.768
5 | 1.039 | 0.02107 | -0.103 | 49.299
5.5 | 0.89 | 0.04212 | -0.045 | 21.133
6 | 0.923 | 0.04521 | -0.042 | 20.421
6.5 | 0.953 | 0.04883 | -0.041 | 19.508
7 | 0.976 | 0.05345 | -0.04 | 18.27
7.5 | 0.995 | 0.05851 | -0.039 | 16.999
8 | 1.006 | 0.06385 | -0.037 | 15.751
8.5 | 1.005 | 0.07121 | -0.036 | 14.116
9 | 0.989 | 0.0783 | -0.035 | 12.63
9.5 | 0.96 | 0.08514 | -0.034 | 11.28
10 | 0.92 | 0.09551 | -0.033 | 9.629

## 14. Re 100k Mach 0.25 (2)
BIGFOIL.COM POLAR EXPORT
NACA65-511 a=0.8
NACA65-511 a=0.8 |  |  |  | Cl Max: | 1.2347 | at alpha= | 9.5 | deg
XFOIL ncrit=9 |  |  |  | L/D Max: | 54.3033 | at alpha= | 6 | deg
Re: | 100000 |  |  | Cd Min: | 0.22991 | at alpha= | -19.5 | deg
Mach: | 0.25 |  |  | Cl=0 at alpha= | -1.8286 | deg
|  |  |  | @ Cl=0.1, Cd= | 0.025432
|  |  |  | @ Cl=0.4, Cd= | 0.030835
|  |  |  | @ Cl=0.6, Cd= | 0.035173
alpha (deg) | Cl | Cd | Cm | Cl/Cd
-19.5 | -0.5574 | 0.22991 | -0.0016 | -2.4244
-19 | -0.5382 | 0.22295 | -0.0051 | -2.414
-18.5 | -0.52 | 0.21647 | -0.0089 | -2.4022
-18 | -0.5022 | 0.21018 | -0.0129 | -2.3894
-17.5 | -0.4858 | 0.20454 | -0.0173 | -2.3751
-17 | -0.4772 | 0.2025 | -0.023 | -2.3565
-16.5 | -0.4766 | 0.20201 | -0.0287 | -2.3593
-16 | -0.4367 | 0.18423 | -0.0279 | -2.3704
-15.5 | -0.42 | 0.17759 | -0.0308 | -2.365
-15 | -0.4063 | 0.17159 | -0.0343 | -2.3679
-14.5 | -0.4054 | 0.16922 | -0.0397 | -2.3957
-14 | -0.4076 | 0.16647 | -0.0449 | -2.4485
-13.5 | -0.3694 | 0.15187 | -0.0428 | -2.4323
-13 | -0.3576 | 0.1457 | -0.0446 | -2.4544
-12.5 | -0.364 | 0.14258 | -0.0487 | -2.553
-12 | -0.3811 | 0.1405 | -0.0526 | -2.7125
-11.5 | -0.347 | 0.12897 | -0.047 | -2.6905
-11 | -0.3545 | 0.12486 | -0.0459 | -2.8392
-10.5 | -0.3857 | 0.12341 | -0.0463 | -3.1254
-10 | -0.3835 | 0.11625 | -0.0427 | -3.2989
-9.5 | -0.3837 | 0.11153 | -0.0388 | -3.4403
-9 | -0.4092 | 0.10832 | -0.0375 | -3.7777
-8.5 | -0.457 | 0.10652 | -0.0372 | -4.2903
-8 | -0.4366 | 0.09922 | -0.0306 | -4.4003
-7.5 | -0.4748 | 0.09621 | -0.0279 | -4.935
-7 | -0.5195 | 0.09212 | -0.0288 | -5.6394
-6.5 | -0.5035 | 0.08458 | -0.0307 | -5.9529
-6 | -0.4858 | 0.07361 | -0.0506 | -6.5996
-5.5 | -0.4454 | 0.06614 | -0.0517 | -6.7342
-4.5 | -0.3813 | 0.05427 | -0.0573 | -7.026
-4 | -0.2899 | 0.04258 | -0.0742 | -6.8084
-3.5 | -0.2004 | 0.03457 | -0.077 | -5.7969
-3 | -0.1405 | 0.03126 | -0.0781 | -4.4946
-2.5 | -0.0682 | 0.02913 | -0.0806 | -2.3412
-2 | -0.0192 | 0.028 | -0.0795 | -0.68571
-1.5 | 0.0368 | 0.02722 | -0.0798 | 1.3519
-1 | 0.0659 | 0.02538 | -0.0717 | 2.5965
-0.5 | 0.1119 | 0.02545 | -0.0679 | 4.3969
0 | 0.1701 | 0.02629 | -0.0709 | 6.4701
0.5 | 0.2447 | 0.02729 | -0.076 | 8.9667
1 | 0.2941 | 0.02833 | -0.0769 | 10.3812
1.5 | 0.3437 | 0.02951 | -0.0776 | 11.6469
2 | 0.3957 | 0.03074 | -0.0785 | 12.8725
2.5 | 0.4504 | 0.03195 | -0.0796 | 14.097
3 | 0.5052 | 0.03313 | -0.0805 | 15.249
3.5 | 0.5586 | 0.03429 | -0.081 | 16.2905
4 | 0.6116 | 0.03542 | -0.0813 | 17.2671
4.5 | 0.67 | 0.03628 | -0.0819 | 18.4675
5 | 0.7396 | 0.03648 | -0.0832 | 20.2741
5.5 | 0.8007 | 0.03636 | -0.0826 | 22.0215
6 | 1.0133 | 0.01866 | -0.0828 | 54.3033
6.5 | 0.9677 | 0.02296 | -0.0658 | 42.1472
7 | 0.9668 | 0.02714 | -0.0582 | 35.6227
7.5 | 0.992 | 0.03061 | -0.0537 | 32.4077
8 | 1.0756 | 0.03472 | -0.0555 | 30.9793
8.5 | 1.1679 | 0.04107 | -0.0592 | 28.4368
9 | 1.219 | 0.0503 | -0.0588 | 24.2346
9.5 | 1.2347 | 0.05749 | -0.0536 | 21.4768
10 | 1.2307 | 0.06568 | -0.0478 | 18.7378
10.5 | 1.1901 | 0.06959 | -0.0378 | 17.1016
11 | 1.1271 | 0.07837 | -0.0321 | 14.3818
11.5 | 1.0842 | 0.08898 | -0.0319 | 12.1848
12 | 1.0131 | 0.10586 | -0.0393 | 9.5702
12.5 | 0.932 | 0.14658 | -0.0679 | 6.3583
13 | 0.9245 | 0.157 | -0.0732 | 5.8885
13.5 | 0.9197 | 0.1671 | -0.0789 | 5.5039
14 | 0.9223 | 0.17649 | -0.0837 | 5.2258
14.5 | 0.9299 | 0.18534 | -0.0879 | 5.0173

## 15. Re 100k Mach 0.50 (1)
BIGFOIL.COM POLAR EXPORT
NACA65-511 a=0.8
NACA65-511 a=0.8 |  |  |  | Cl Max: | 1.255 | at alpha= | 20 | deg
JavaFoil+Calcfoil stall+Eppler ext transition |  |  |  | L/D Max: | 56.612 | at alpha= | 3 | deg
Re: | 100000 |  |  | Cd Min: | 0.01319 | at alpha= | -0.5 | deg
Mach: | 0.5 |  |  | Cl=0 at alpha= | -3.9245 | deg
|  |  |  | @ Cl=0.1, Cd= | 0.03774
|  |  |  | @ Cl=0.4, Cd= | 0.01409
|  |  |  | @ Cl=0.6, Cd= | 0.014047
alpha (deg) | Cl | Cd | Cm | Cl/Cd
-20 | -0.87 | 0.33886 | -0.044 | -2.568
-19.5 | -0.844 | 0.41186 | -0.044 | -2.049
-19 | -0.817 | 0.31597 | -0.044 | -2.587
-18.5 | -0.791 | 0.31068 | -0.045 | -2.546
-18 | -0.763 | 0.30615 | -0.043 | -2.491
-17.5 | -0.736 | 0.28414 | -0.043 | -2.589
-17 | -0.709 | 0.27531 | -0.043 | -2.575
-16.5 | -0.682 | 0.26996 | -0.044 | -2.527
-16 | -0.656 | 0.26665 | -0.043 | -2.458
-15.5 | -0.629 | 0.27036 | -0.044 | -2.325
-15 | -0.601 | 0.24469 | -0.042 | -2.456
-14.5 | -0.573 | 0.24074 | -0.041 | -2.382
-14 | -0.547 | 0.23903 | -0.041 | -2.287
-13.5 | -0.52 | 0.22951 | -0.041 | -2.264
-13 | -0.493 | 0.22595 | -0.042 | -2.181
-12.5 | -0.466 | 0.20816 | -0.042 | -2.238
-12 | -0.439 | 0.20437 | -0.043 | -2.147
-11.5 | -0.411 | 0.20327 | -0.039 | -2.021
-11 | -0.384 | 0.20009 | -0.039 | -1.919
-10.5 | -0.357 | 0.1829 | -0.039 | -1.951
-10 | -0.33 | 0.16618 | -0.04 | -1.985
-9.5 | -0.303 | 0.1653 | -0.04 | -1.832
-9 | -0.276 | 0.16216 | -0.04 | -1.7
-8.5 | -0.249 | 0.15921 | -0.041 | -1.561
-8 | -0.221 | 0.14874 | -0.037 | -1.486
-7.5 | -0.194 | 0.15824 | -0.036 | -1.226
-7 | -0.167 | 0.13976 | -0.037 | -1.194
-6.5 | -0.14 | 0.12879 | -0.037 | -1.085
-6 | -0.182 | 0.0646 | -0.037 | -2.81
-5.5 | -0.151 | 0.05658 | -0.037 | -2.672
-5 | -0.108 | 0.04915 | -0.039 | -2.207
-4.5 | -0.06 | 0.04527 | -0.039 | -1.326
-4 | -0.008 | 0.04193 | -0.041 | -0.201
-3.5 | 0.045 | 0.03943 | -0.043 | 1.142
-3 | 0.1 | 0.03774 | -0.045 | 2.638
-2.5 | 0.155 | 0.03629 | -0.046 | 4.264
-2 | 0.21 | 0.03528 | -0.048 | 5.96
-1.5 | 0.266 | 0.03431 | -0.052 | 7.763
-1 | 0.4 | 0.01409 | -0.107 | 28.383
-0.5 | 0.468 | 0.01319 | -0.107 | 35.483
0 | 0.524 | 0.01373 | -0.108 | 38.188
0.5 | 0.591 | 0.014 | -0.109 | 42.181
1 | 0.656 | 0.01434 | -0.109 | 45.788
1.5 | 0.722 | 0.01464 | -0.11 | 49.337
2 | 0.788 | 0.01507 | -0.11 | 52.269
2.5 | 0.848 | 0.01553 | -0.111 | 54.6
3 | 0.909 | 0.01606 | -0.112 | 56.612
3.5 | 0.977 | 0.02107 | -0.113 | 46.349
4 | 1.033 | 0.02213 | -0.114 | 46.685
4.5 | 0.895 | 0.03851 | -0.053 | 23.252
5 | 0.933 | 0.04179 | -0.048 | 22.33
5.5 | 0.958 | 0.0461 | -0.045 | 20.776
6 | 0.963 | 0.05136 | -0.044 | 18.745
6.5 | 0.924 | 0.06052 | -0.041 | 15.272
7 | 0.583 | 0.1248 | -0.037 | 4.672
7.5 | 0.609 | 0.13263 | -0.037 | 4.593
8 | 0.636 | 0.14135 | -0.045 | 4.499
8.5 | 0.662 | 0.15136 | -0.045 | 4.373
9 | 0.688 | 0.15646 | -0.045 | 4.396
9.5 | 0.715 | 0.18224 | -0.051 | 3.921
10 | 0.74 | 0.16836 | -0.052 | 4.398
10.5 | 0.766 | 0.18564 | -0.052 | 4.127
11 | 0.792 | 0.20127 | -0.052 | 3.934
11.5 | 0.819 | 0.21893 | -0.058 | 3.74
12 | 0.844 | 0.21987 | -0.058 | 3.841
12.5 | 0.87 | 0.22333 | -0.058 | 3.895
13 | 0.896 | 0.2356 | -0.06 | 3.801
13.5 | 0.923 | 0.24033 | -0.064 | 3.84
14 | 0.948 | 0.24443 | -0.064 | 3.878
14.5 | 0.973 | 0.24884 | -0.065 | 3.911
15 | 1 | 0.28063 | -0.067 | 3.563
15.5 | 1.026 | 0.28717 | -0.07 | 3.573
16 | 1.051 | 0.29411 | -0.07 | 3.574
16.5 | 1.076 | 0.29749 | -0.071 | 3.617
17 | 1.104 | 0.3248 | -0.074 | 3.398
17.5 | 1.129 | 0.31718 | -0.075 | 3.558
18 | 1.153 | 0.32208 | -0.075 | 3.581
18.5 | 1.178 | 0.32466 | -0.076 | 3.628
19 | 1.205 | 0.34194 | -0.079 | 3.525
19.5 | 1.231 | 0.35268 | -0.08 | 3.489
20 | 1.255 | 0.35834 | -0.08 | 3.502

## 16. Re 100k Mach 0.50 (2)
BIGFOIL.COM POLAR EXPORT
NACA65-511 a=0.8
NACA65-511 a=0.8 |  |  |  | Cl Max: | 1.1867 | at alpha= | 20 | deg
XFOIL ncrit=9 |  |  |  | L/D Max: | 42.0109 | at alpha= | 6 | deg
Re: | 100000 |  |  | Cd Min: | 0.3051 | at alpha= | 20 | deg
Mach: | 0.5 |  |  | Cl=0 at alpha= | -1.6604 | deg
|  |  |  | @ Cl=0.1, Cd= | 0.028591
|  |  |  | @ Cl=0.4, Cd= | 0.033806
|  |  |  | @ Cl=0.6, Cd= | 0.038461
alpha (deg) | Cl | Cd | Cm | Cl/Cd
-20 | -0.6107 | 0.25372 | 0.0042 | -2.407
-19.5 | -0.5881 | 0.24614 | -0.0008 | -2.3893
-19 | -0.5659 | 0.23886 | -0.0058 | -2.3692
-18.5 | -0.5456 | 0.23318 | -0.0115 | -2.3398
-18 | -0.5315 | 0.23134 | -0.018 | -2.2975
-17.5 | -0.5131 | 0.22423 | -0.023 | -2.2883
-17 | -0.4807 | 0.20913 | -0.0245 | -2.2986
-16.5 | -0.459 | 0.2016 | -0.0282 | -2.2768
-16 | -0.4396 | 0.19502 | -0.0326 | -2.2541
-15.5 | -0.4315 | 0.19306 | -0.0387 | -2.2351
-15 | -0.4171 | 0.18612 | -0.0427 | -2.241
-14.5 | -0.3858 | 0.17357 | -0.0431 | -2.2227
-14 | -0.3693 | 0.16695 | -0.0456 | -2.212
-13.5 | -0.3619 | 0.16239 | -0.049 | -2.2286
-13 | -0.3755 | 0.16251 | -0.0529 | -2.3106
-12.5 | -0.3426 | 0.14939 | -0.0491 | -2.2933
-12 | -0.3452 | 0.14539 | -0.0485 | -2.3743
-11.5 | -0.371 | 0.14553 | -0.0492 | -2.5493
-11 | -0.3527 | 0.13586 | -0.0449 | -2.5961
-10.5 | -0.355 | 0.13124 | -0.0424 | -2.705
-10 | -0.3849 | 0.13026 | -0.0427 | -2.9549
-9.5 | -0.372 | 0.12227 | -0.0382 | -3.0424
-9 | -0.3909 | 0.11928 | -0.0367 | -3.2772
-8.5 | -0.3939 | 0.11359 | -0.0332 | -3.4677
-8 | -0.4197 | 0.11082 | -0.0317 | -3.7872
-7.5 | -0.4236 | 0.10508 | -0.028 | -4.0312
-7 | -0.4566 | 0.10199 | -0.0372 | -4.4769
-6.5 | -0.446 | 0.09436 | -0.0438 | -4.7266
-6 | -0.4038 | 0.08546 | -0.0437 | -4.725
-5 | -0.3799 | 0.07265 | -0.0499 | -5.2292
-4.5 | -0.3689 | 0.06725 | -0.0492 | -5.4855
-4 | -0.3105 | 0.0495 | -0.081 | -6.2727
-3.5 | -0.2543 | 0.04215 | -0.0835 | -6.0332
-3 | -0.1716 | 0.03688 | -0.0883 | -4.6529
-2.5 | -0.1139 | 0.03398 | -0.0876 | -3.352
-2 | -0.0472 | 0.03194 | -0.0876 | -1.4778
-1.5 | 0.0223 | 0.0306 | -0.0882 | 0.72876
-1 | 0.073 | 0.02996 | -0.0864 | 2.4366
-0.5 | 0.1018 | 0.0285 | -0.0777 | 3.5719
0 | 0.1577 | 0.0286 | -0.0725 | 5.514
0.5 | 0.213 | 0.0296 | -0.0743 | 7.1959
1 | 0.2724 | 0.03086 | -0.0764 | 8.827
1.5 | 0.3331 | 0.03222 | -0.0784 | 10.3383
2 | 0.3933 | 0.03364 | -0.0799 | 11.6914
2.5 | 0.4523 | 0.0351 | -0.081 | 12.886
3 | 0.5109 | 0.03657 | -0.0817 | 13.9705
3.5 | 0.5717 | 0.03798 | -0.0824 | 15.0527
4 | 0.6406 | 0.03915 | -0.0835 | 16.3627
4.5 | 0.6897 | 0.04063 | -0.0821 | 16.9751
5 | 0.7735 | 0.04077 | -0.0832 | 18.9723
5.5 | 0.8568 | 0.03957 | -0.0819 | 21.6528
6 | 1.0028 | 0.02387 | -0.0659 | 42.0109
6.5 | 0.9592 | 0.0305 | -0.0553 | 31.4492
7 | 0.97 | 0.03483 | -0.049 | 27.8496
7.5 | 1.0318 | 0.03798 | -0.0446 | 27.1669
8 | 1.1142 | 0.04343 | -0.0427 | 25.6551
8.5 | 1.1344 | 0.05068 | -0.0384 | 22.3836
9 | 1.1222 | 0.05841 | -0.0339 | 19.2125
9.5 | 1.0948 | 0.06732 | -0.0316 | 16.2626
10 | 1.0598 | 0.07778 | -0.0324 | 13.6256
10.5 | 1.0218 | 0.09015 | -0.0368 | 11.3344
11 | 0.9892 | 0.10424 | -0.0443 | 9.4896
11.5 | 0.9679 | 0.11913 | -0.0531 | 8.1247
12.5 | 0.9424 | 0.15371 | -0.0764 | 6.131
13 | 0.9347 | 0.17578 | -0.0921 | 5.3174
13.5 | 0.971 | 0.18717 | -0.0924 | 5.1878
14 | 0.963 | 0.19523 | -0.1014 | 4.9326
14.5 | 0.9764 | 0.20491 | -0.1068 | 4.765
15 | 1.0019 | 0.21535 | -0.1096 | 4.6524
15.5 | 1.0192 | 0.22398 | -0.1144 | 4.5504
16 | 1.0273 | 0.23235 | -0.1222 | 4.4213
17 | 1.0652 | 0.25074 | -0.1329 | 4.2482
17.5 | 1.1082 | 0.268 | -0.1317 | 4.1351
18 | 1.1045 | 0.26883 | -0.1438 | 4.1085
18.5 | 1.1266 | 0.27791 | -0.1488 | 4.0538
19 | 1.1599 | 0.29453 | -0.1501 | 3.9381
19.5 | 1.1661 | 0.29634 | -0.1609 | 3.935
20 | 1.1867 | 0.3051 | -0.1666 | 3.8895

## 17. Re 250k Mach 0.00 (1)
BIGFOIL.COM POLAR EXPORT
NACA65-511 a=0.8
NACA65-511 a=0.8 |  |  |  | Cl Max: | 1.06 | at alpha= | 5.5 | deg
JavaFoil+Calcfoil stall+Eppler ext transition |  |  |  | L/D Max: | 86.175 | at alpha= | 3.5 | deg
Re: | 250000 |  |  | Cd Min: | 0.00874 | at alpha= | -1 | deg
Mach: | 0 |  |  | Cl=0 at alpha= | -3.9255 | deg
|  |  |  | @ Cl=0.1, Cd= | 0.032662
|  |  |  | @ Cl=0.4, Cd= | 0.008821
|  |  |  | @ Cl=0.6, Cd= | 0.0092172
alpha (deg) | Cl | Cd | Cm | Cl/Cd
-17.5 | -0.34 | 0.26768 | -0.025 | -1.269
-17 | -0.356 | 0.24029 | -0.025 | -1.482
-16.5 | -0.372 | 0.22409 | -0.025 | -1.661
-16 | -0.389 | 0.20265 | -0.026 | -1.918
-15.5 | -0.405 | 0.18815 | -0.026 | -2.151
-15 | -0.42 | 0.1735 | -0.026 | -2.422
-14.5 | -0.435 | 0.15769 | -0.026 | -2.758
-14 | -0.448 | 0.14663 | -0.027 | -3.057
-13.5 | -0.46 | 0.13483 | -0.027 | -3.41
-13 | -0.469 | 0.12421 | -0.028 | -3.778
-12.5 | -0.476 | 0.11595 | -0.028 | -4.104
-12 | -0.475 | 0.10834 | -0.029 | -4.388
-11.5 | -0.471 | 0.10094 | -0.03 | -4.668
-11 | -0.464 | 0.09032 | -0.03 | -5.133
-10.5 | -0.452 | 0.0851 | -0.031 | -5.315
-10 | -0.437 | 0.07817 | -0.031 | -5.592
-9.5 | -0.418 | 0.07195 | -0.031 | -5.81
-9 | -0.395 | 0.06697 | -0.031 | -5.901
-8.5 | -0.369 | 0.06235 | -0.032 | -5.911
-8 | -0.338 | 0.05822 | -0.032 | -5.811
-7.5 | -0.305 | 0.05393 | -0.032 | -5.653
-7 | -0.268 | 0.05056 | -0.033 | -5.309
-6.5 | -0.229 | 0.04726 | -0.034 | -4.851
-6 | -0.187 | 0.04419 | -0.035 | -4.243
-5.5 | -0.144 | 0.04156 | -0.035 | -3.466
-5 | -0.099 | 0.03935 | -0.036 | -2.526
-4.5 | -0.054 | 0.03713 | -0.038 | -1.45
-4 | -0.007 | 0.03535 | -0.04 | -0.211
-3.5 | 0.04 | 0.03378 | -0.041 | 1.17
-3 | 0.087 | 0.03306 | -0.042 | 2.63
-2.5 | 0.135 | 0.03159 | -0.046 | 4.275
-2 | 0.227 | 0.01046 | -0.093 | 21.687
-1.5 | 0.286 | 0.01037 | -0.093 | 27.616
-1 | 0.346 | 0.00874 | -0.094 | 39.646
-0.5 | 0.406 | 0.00883 | -0.095 | 45.925
0 | 0.462 | 0.00898 | -0.095 | 51.437
0.5 | 0.52 | 0.00907 | -0.096 | 57.367
1 | 0.578 | 0.00924 | -0.096 | 62.592
1.5 | 0.636 | 0.00918 | -0.097 | 69.284
2 | 0.694 | 0.00935 | -0.098 | 74.244
2.5 | 0.749 | 0.00953 | -0.098 | 78.563
3 | 0.805 | 0.00974 | -0.099 | 82.633
3.5 | 0.859 | 0.00997 | -0.099 | 86.175
4 | 0.912 | 0.01554 | -0.1 | 58.686
4.5 | 0.964 | 0.01614 | -0.1 | 59.701
5 | 1.014 | 0.01682 | -0.101 | 60.27
5.5 | 1.06 | 0.01751 | -0.101 | 60.532
6 | 0.905 | 0.04087 | -0.05 | 22.141
6.5 | 0.935 | 0.044 | -0.044 | 21.242
7 | 0.963 | 0.04708 | -0.043 | 20.463
7.5 | 0.988 | 0.05109 | -0.041 | 19.339
8 | 1.009 | 0.05463 | -0.041 | 18.465
8.5 | 1.022 | 0.0591 | -0.04 | 17.292
9 | 1.026 | 0.06351 | -0.04 | 16.15
9.5 | 1.022 | 0.06795 | -0.037 | 15.047
10 | 1.013 | 0.07314 | -0.036 | 13.851
10.5 | 0.997 | 0.07891 | -0.035 | 12.638

## 18. Re 250k Mach 0.00 (2)
BIGFOIL.COM POLAR EXPORT
NACA65-511 a=0.8
NACA65-511 a=0.8 |  |  |  | Cl Max: | 1.2636 | at alpha= | 10.5 | deg
XFOIL ncrit=9 |  |  |  | L/D Max: | 94.1376 | at alpha= | 5 | deg
Re: | 250000 |  |  | Cd Min: | 0.18016 | at alpha= | 15.5 | deg
Mach: | 0 |  |  | Cl=0 at alpha= | -4.1623 | deg
|  |  |  | @ Cl=0.1, Cd= | 0.015855
|  |  |  | @ Cl=0.4, Cd= | 0.011647
|  |  |  | @ Cl=0.6, Cd= | 0.011149
alpha (deg) | Cl | Cd | Cm | Cl/Cd
-8 | -0.3081 | 0.06483 | -0.1016 | -4.7524
-7.5 | -0.2858 | 0.05381 | -0.1066 | -5.3113
-7 | -0.2454 | 0.04668 | -0.1132 | -5.2571
-6.5 | -0.219 | 0.03951 | -0.115 | -5.5429
-5.5 | -0.1413 | 0.03136 | -0.1146 | -4.5057
-5 | -0.0872 | 0.02419 | -0.113 | -3.6048
-4.5 | -0.0387 | 0.02029 | -0.111 | -1.9073
-4 | 0.0186 | 0.01784 | -0.1108 | 1.0426
-3.5 | 0.0668 | 0.01657 | -0.1094 | 4.0314
-3 | 0.1179 | 0.01547 | -0.1084 | 7.6212
-2.5 | 0.1709 | 0.01419 | -0.1081 | 12.0437
-2 | 0.2119 | 0.01177 | -0.1065 | 18.0034
-1.5 | 0.2651 | 0.01173 | -0.1048 | 22.6002
-1 | 0.3063 | 0.01199 | -0.1007 | 25.5463
-0.5 | 0.3575 | 0.01185 | -0.0995 | 30.1688
0 | 0.4139 | 0.01158 | -0.0996 | 35.7427
0.5 | 0.4663 | 0.01152 | -0.0991 | 40.4774
1 | 0.5232 | 0.01121 | -0.0991 | 46.6726
1.5 | 0.5723 | 0.01119 | -0.0979 | 51.1439
2 | 0.6258 | 0.01111 | -0.0975 | 56.3276
2.5 | 0.7042 | 0.01094 | -0.1025 | 64.3693
3 | 0.7615 | 0.01113 | -0.1037 | 68.4187
3.5 | 0.8191 | 0.01116 | -0.1043 | 73.3961
4 | 0.8749 | 0.01062 | -0.1034 | 82.3823
4.5 | 0.9246 | 0.01018 | -0.1011 | 90.8251
5 | 0.9715 | 0.01032 | -0.0991 | 94.1376
5.5 | 0.9978 | 0.01137 | -0.0933 | 87.7573
6 | 0.9671 | 0.01605 | -0.08 | 60.2555
6.5 | 0.9779 | 0.01856 | -0.073 | 52.6886
7 | 0.9961 | 0.02084 | -0.0678 | 47.7975
7.5 | 1.0241 | 0.02278 | -0.064 | 44.9561
8 | 1.053 | 0.02527 | -0.0607 | 41.67
8.5 | 1.1039 | 0.02841 | -0.0599 | 38.856
9 | 1.1539 | 0.03104 | -0.0594 | 37.1746
9.5 | 1.2363 | 0.03931 | -0.0644 | 31.45
10 | 1.2565 | 0.04281 | -0.0594 | 29.3506
10.5 | 1.2636 | 0.05031 | -0.0535 | 25.1163
11.5 | 1.1732 | 0.07546 | -0.0352 | 15.5473
12 | 1.1281 | 0.08404 | -0.0328 | 13.4234
12.5 | 1.0781 | 0.09528 | -0.0347 | 11.3151
13 | 1.0261 | 0.10999 | -0.0416 | 9.329
13.5 | 0.9818 | 0.12861 | -0.0532 | 7.6339
14 | 0.9508 | 0.15231 | -0.0692 | 6.2425
14.5 | 0.945 | 0.16602 | -0.0773 | 5.6921
15 | 0.9519 | 0.17499 | -0.0817 | 5.4397
15.5 | 0.9688 | 0.18016 | -0.0818 | 5.3774

## 19. Re 250k Mach 0.10 (1)
BIGFOIL.COM POLAR EXPORT
NACA65-511 a=0.8
NACA65-511 a=0.8 |  |  |  | Cl Max: | 1.064 | at alpha= | 5.5 | deg
JavaFoil+Calcfoil stall+Eppler ext transition |  |  |  | L/D Max: | 86.31 | at alpha= | 3.5 | deg
Re: | 250000 |  |  | Cd Min: | 0.00875 | at alpha= | -1 | deg
Mach: | 0.1 |  |  | Cl=0 at alpha= | -3.9255 | deg
|  |  |  | @ Cl=0.1, Cd= | 0.032653
|  |  |  | @ Cl=0.4, Cd= | 0.0088367
|  |  |  | @ Cl=0.6, Cd= | 0.0092403
alpha (deg) | Cl | Cd | Cm | Cl/Cd
-17 | -0.313 | 0.25747 | -0.025 | -1.218
-16.5 | -0.332 | 0.24638 | -0.026 | -1.347
-16 | -0.351 | 0.21148 | -0.026 | -1.658
-15.5 | -0.369 | 0.20236 | -0.025 | -1.825
-15 | -0.388 | 0.18536 | -0.026 | -2.091
-14.5 | -0.405 | 0.16818 | -0.026 | -2.409
-14 | -0.422 | 0.15288 | -0.027 | -2.758
-13.5 | -0.436 | 0.13928 | -0.027 | -3.134
-13 | -0.449 | 0.12871 | -0.028 | -3.489
-12.5 | -0.459 | 0.12012 | -0.029 | -3.821
-12 | -0.461 | 0.10844 | -0.029 | -4.254
-11.5 | -0.46 | 0.10106 | -0.03 | -4.549
-11 | -0.454 | 0.09199 | -0.03 | -4.94
-10.5 | -0.445 | 0.08765 | -0.031 | -5.081
-10 | -0.432 | 0.08113 | -0.031 | -5.326
-9.5 | -0.415 | 0.07205 | -0.031 | -5.755
-9 | -0.393 | 0.06762 | -0.031 | -5.812
-8.5 | -0.367 | 0.06287 | -0.031 | -5.844
-8 | -0.338 | 0.05841 | -0.032 | -5.786
-7.5 | -0.305 | 0.0545 | -0.033 | -5.596
-7 | -0.269 | 0.05048 | -0.033 | -5.325
-6.5 | -0.23 | 0.04722 | -0.034 | -4.868
-6 | -0.188 | 0.04443 | -0.035 | -4.234
-5.5 | -0.145 | 0.0415 | -0.036 | -3.484
-5 | -0.1 | 0.03936 | -0.036 | -2.536
-4.5 | -0.054 | 0.03723 | -0.038 | -1.453
-4 | -0.007 | 0.03547 | -0.04 | -0.211
-3.5 | 0.04 | 0.03383 | -0.041 | 1.174
-3 | 0.087 | 0.03299 | -0.042 | 2.65
-2.5 | 0.136 | 0.03172 | -0.046 | 4.277
-2 | 0.228 | 0.01046 | -0.093 | 21.794
-1.5 | 0.288 | 0.01045 | -0.094 | 27.545
-1 | 0.348 | 0.00875 | -0.095 | 39.8
-0.5 | 0.408 | 0.00885 | -0.095 | 46.084
0 | 0.464 | 0.00899 | -0.096 | 51.628
0.5 | 0.523 | 0.00908 | -0.096 | 57.549
1 | 0.581 | 0.00926 | -0.097 | 62.78
1.5 | 0.639 | 0.0092 | -0.097 | 69.506
2 | 0.698 | 0.00938 | -0.098 | 74.396
2.5 | 0.753 | 0.00956 | -0.099 | 78.71
3 | 0.808 | 0.00977 | -0.099 | 82.764
3.5 | 0.863 | 0.01 | -0.1 | 86.31
4 | 0.916 | 0.01562 | -0.1 | 58.672
4.5 | 0.968 | 0.01623 | -0.101 | 59.648
5 | 1.018 | 0.01692 | -0.101 | 60.174
5.5 | 1.064 | 0.01763 | -0.102 | 60.349
6 | 0.906 | 0.04119 | -0.046 | 22.006
6.5 | 0.938 | 0.04412 | -0.043 | 21.247
7 | 0.966 | 0.04722 | -0.043 | 20.451
7.5 | 0.99 | 0.05097 | -0.042 | 19.419
8 | 1.009 | 0.05472 | -0.041 | 18.443
8.5 | 1.021 | 0.05923 | -0.04 | 17.234
9 | 1.022 | 0.06381 | -0.039 | 16.022
9.5 | 1.016 | 0.06864 | -0.036 | 14.807
10 | 1.003 | 0.07442 | -0.036 | 13.483
10.5 | 0.984 | 0.08173 | -0.037 | 12.043

## 20. Re 250k Mach 0.10 (2)
BIGFOIL.COM POLAR EXPORT
NACA65-511 a=0.8
NACA65-511 a=0.8 |  |  |  | Cl Max: | 1.2544 | at alpha= | 10.5 | deg
XFOIL ncrit=9 |  |  |  | L/D Max: | 94.0077 | at alpha= | 5 | deg
Re: | 250000 |  |  | Cd Min: | 0.05104 | at alpha= | 10.5 | deg
Mach: | 0.1 |  |  | Cl=0 at alpha= | -99 | deg
|  |  |  | @ Cl=0.1, Cd= | 0.0116
|  |  |  | @ Cl=0.4, Cd= | 0.0116
|  |  |  | @ Cl=0.6, Cd= | 0.011196
alpha (deg) | Cl | Cd | Cm | Cl/Cd
0 | 0.4162 | 0.0116 | -0.1 | 35.8793
0.5 | 0.4684 | 0.01155 | -0.0995 | 40.5541
1 | 0.5236 | 0.01136 | -0.0993 | 46.0915
1.5 | 0.5756 | 0.01121 | -0.0984 | 51.347
2 | 0.6281 | 0.01118 | -0.0978 | 56.1807
2.5 | 0.708 | 0.01097 | -0.1029 | 64.5397
3 | 0.7654 | 0.01117 | -0.1041 | 68.5228
3.5 | 0.8232 | 0.01121 | -0.1047 | 73.4344
4 | 0.8793 | 0.01064 | -0.1037 | 82.641
4.5 | 0.9297 | 0.01022 | -0.1014 | 90.9687
5 | 0.9758 | 0.01038 | -0.0992 | 94.0077
5.5 | 0.9972 | 0.01167 | -0.0925 | 85.4499
6 | 0.9655 | 0.01632 | -0.079 | 59.1605
6.5 | 0.9786 | 0.01874 | -0.0724 | 52.2199
7 | 0.9967 | 0.02107 | -0.0671 | 47.3042
7.5 | 1.0245 | 0.02308 | -0.0633 | 44.3891
8 | 1.0542 | 0.02568 | -0.06 | 41.0514
8.5 | 1.1076 | 0.02884 | -0.0594 | 38.405
9 | 1.1578 | 0.03159 | -0.0588 | 36.6508
9.5 | 1.2358 | 0.03989 | -0.063 | 30.9802
10 | 1.2529 | 0.04376 | -0.0576 | 28.6312
10.5 | 1.2544 | 0.05104 | -0.0511 | 24.5768

## 21. Re 250k Mach 0.25 (1)
BIGFOIL.COM POLAR EXPORT
NACA65-511 a=0.8
NACA65-511 a=0.8 |  |  |  | Cl Max: | 1.087 | at alpha= | 5.5 | deg
JavaFoil+Calcfoil stall+Eppler ext transition |  |  |  | L/D Max: | 86.402 | at alpha= | 3.5 | deg
Re: | 250000 |  |  | Cd Min: | 0.00885 | at alpha= | -1 | deg
Mach: | 0.25 |  |  | Cl=0 at alpha= | -3.9184 | deg
|  |  |  | @ Cl=0.1, Cd= | 0.032936
|  |  |  | @ Cl=0.4, Cd= | 0.0089189
|  |  |  | @ Cl=0.6, Cd= | 0.0092013
alpha (deg) | Cl | Cd | Cm | Cl/Cd
-15 | -0.063 | 0.24662 | -0.031 | -0.257
-14.5 | -0.061 | 0.2421 | -0.031 | -0.25
-14 | -0.155 | 0.22724 | -0.03 | -0.683
-13.5 | -0.214 | 0.19509 | -0.028 | -1.098
-13 | -0.263 | 0.16619 | -0.029 | -1.582
-12.5 | -0.305 | 0.15597 | -0.029 | -1.957
-12 | -0.335 | 0.14575 | -0.028 | -2.296
-11.5 | -0.357 | 0.12451 | -0.028 | -2.871
-11 | -0.374 | 0.11223 | -0.029 | -3.334
-10.5 | -0.384 | 0.10008 | -0.031 | -3.84
-10 | -0.387 | 0.08777 | -0.031 | -4.414
-9.5 | -0.384 | 0.07925 | -0.031 | -4.841
-9 | -0.373 | 0.07218 | -0.032 | -5.167
-8.5 | -0.356 | 0.06637 | -0.032 | -5.359
-8 | -0.332 | 0.06117 | -0.033 | -5.435
-7.5 | -0.304 | 0.05624 | -0.033 | -5.4
-7 | -0.27 | 0.06203 | -0.035 | -4.356
-6.5 | -0.233 | 0.04859 | -0.035 | -4.786
-6 | -0.191 | 0.04529 | -0.035 | -4.221
-5.5 | -0.147 | 0.04187 | -0.037 | -3.521
-5 | -0.102 | 0.03974 | -0.037 | -2.567
-4.5 | -0.055 | 0.03737 | -0.038 | -1.481
-4 | -0.008 | 0.03602 | -0.04 | -0.213
-3.5 | 0.041 | 0.03449 | -0.042 | 1.181
-3 | 0.09 | 0.03324 | -0.043 | 2.699
-2.5 | 0.139 | 0.03175 | -0.048 | 4.39
-2 | 0.234 | 0.01056 | -0.096 | 22.188
-1.5 | 0.296 | 0.01054 | -0.096 | 28.048
-1 | 0.358 | 0.00885 | -0.097 | 40.432
-0.5 | 0.419 | 0.00895 | -0.098 | 46.803
0 | 0.476 | 0.00912 | -0.098 | 52.248
0.5 | 0.537 | 0.00901 | -0.099 | 59.522
1 | 0.596 | 0.00919 | -0.099 | 64.883
1.5 | 0.656 | 0.00936 | -0.1 | 70.156
2 | 0.716 | 0.00954 | -0.101 | 75.022
2.5 | 0.772 | 0.00974 | -0.101 | 79.236
3 | 0.829 | 0.00998 | -0.102 | 83.104
3.5 | 0.885 | 0.01024 | -0.102 | 86.402
4 | 0.939 | 0.01607 | -0.103 | 58.421
4.5 | 0.992 | 0.01676 | -0.103 | 59.161
5 | 1.042 | 0.01749 | -0.104 | 59.568
5.5 | 1.087 | 0.01825 | -0.104 | 59.565
6 | 0.927 | 0.04155 | -0.051 | 22.302
6.5 | 0.953 | 0.04492 | -0.044 | 21.223
7 | 0.977 | 0.04853 | -0.042 | 20.131
7.5 | 0.995 | 0.05271 | -0.042 | 18.883
8 | 1.006 | 0.05718 | -0.041 | 17.6
8.5 | 1.006 | 0.06161 | -0.039 | 16.324
9 | 0.989 | 0.0678 | -0.038 | 14.592
9.5 | 0.961 | 0.0738 | -0.036 | 13.016
10 | 0.92 | 0.08148 | -0.035 | 11.288
10.5 | 0.867 | 0.08988 | -0.034 | 9.65

## 22. Re 250k Mach 0.25 (2)
BIGFOIL.COM POLAR EXPORT
NACA65-511 a=0.8
NACA65-511 a=0.8 |  |  |  | Cl Max: | 1.2257 | at alpha= | 9.5 | deg
XFOIL ncrit=9 |  |  |  | L/D Max: | 93.1437 | at alpha= | 5 | deg
Re: | 250000 |  |  | Cd Min: | 0.23457 | at alpha= | -20 | deg
Mach: | 0.25 |  |  | Cl=0 at alpha= | -4.0965 | deg
|  |  |  | @ Cl=0.1, Cd= | 0.016337
|  |  |  | @ Cl=0.4, Cd= | 0.012019
|  |  |  | @ Cl=0.6, Cd= | 0.011574
alpha (deg) | Cl | Cd | Cm | Cl/Cd
-20 | -0.5743 | 0.23457 | 0.0046 | -2.4483
-19.5 | -0.5558 | 0.22809 | 0.0004 | -2.4368
-19 | -0.5374 | 0.2216 | -0.0038 | -2.4251
-18.5 | -0.5194 | 0.21522 | -0.0084 | -2.4133
-18 | -0.5052 | 0.21023 | -0.0139 | -2.4031
-17.5 | -0.4883 | 0.20232 | -0.0178 | -2.4135
-17 | -0.4675 | 0.19443 | -0.0199 | -2.4045
-16.5 | -0.4501 | 0.18781 | -0.0234 | -2.3966
-16 | -0.4333 | 0.18125 | -0.027 | -2.3906
-15.5 | -0.4175 | 0.17445 | -0.0307 | -2.3932
-15 | -0.4062 | 0.16883 | -0.0357 | -2.406
-14.5 | -0.4012 | 0.16373 | -0.0408 | -2.4504
-14 | -0.3903 | 0.15703 | -0.0447 | -2.4855
-13.5 | -0.365 | 0.14682 | -0.0436 | -2.486
-13 | -0.3527 | 0.14075 | -0.0455 | -2.5059
-12.5 | -0.346 | 0.13476 | -0.0474 | -2.5675
-12 | -0.3552 | 0.13085 | -0.0482 | -2.7146
-11.5 | -0.3717 | 0.12773 | -0.0461 | -2.91
-11 | -0.3864 | 0.12379 | -0.0442 | -3.1214
-10.5 | -0.3923 | 0.11615 | -0.0451 | -3.3775
-10 | -0.3617 | 0.10778 | -0.0471 | -3.3559
-9.5 | -0.3371 | 0.09985 | -0.0541 | -3.3761
-9 | -0.315 | 0.09002 | -0.071 | -3.4992
-8.5 | -0.2978 | 0.07853 | -0.0895 | -3.7922
-8 | -0.2786 | 0.0696 | -0.0907 | -4.0029
-7.5 | -0.2461 | 0.05923 | -0.107 | -4.155
-7 | -0.234 | 0.0519 | -0.1159 | -4.5087
-6.5 | -0.2075 | 0.04275 | -0.1194 | -4.8538
-5.5 | -0.1429 | 0.03351 | -0.1183 | -4.2644
-5 | -0.0961 | 0.0267 | -0.116 | -3.5993
-4.5 | -0.041 | 0.02173 | -0.1153 | -1.8868
-4 | 0.0098 | 0.01898 | -0.1134 | 0.51633
-3.5 | 0.0662 | 0.01713 | -0.1127 | 3.8646
-3 | 0.1186 | 0.0159 | -0.1115 | 7.4591
-2.5 | 0.1698 | 0.01466 | -0.1105 | 11.5825
-2 | 0.2214 | 0.01202 | -0.1107 | 18.4193
-1.5 | 0.2682 | 0.01202 | -0.1077 | 22.3128
-1 | 0.3146 | 0.01225 | -0.1038 | 25.6816
-0.5 | 0.3677 | 0.01206 | -0.1023 | 30.4892
0 | 0.4223 | 0.01199 | -0.1019 | 35.221
0.5 | 0.4827 | 0.01168 | -0.1022 | 41.3271
1 | 0.5352 | 0.01169 | -0.1015 | 45.7827
1.5 | 0.5892 | 0.01161 | -0.1008 | 50.7494
2 | 0.6454 | 0.01142 | -0.1002 | 56.5149
2.5 | 0.7169 | 0.01148 | -0.1034 | 62.4477
3 | 0.7833 | 0.01156 | -0.1058 | 67.7595
3.5 | 0.8454 | 0.01154 | -0.1066 | 73.2582
4 | 0.9024 | 0.01084 | -0.105 | 83.2472
4.5 | 0.9542 | 0.01049 | -0.1026 | 90.9628
5 | 0.9985 | 0.01072 | -0.0993 | 93.1437
5.5 | 0.9912 | 0.0133 | -0.0877 | 74.5263
6 | 0.9633 | 0.01751 | -0.0749 | 55.0143
6.5 | 0.9816 | 0.01983 | -0.0692 | 49.5008
7 | 0.9993 | 0.02242 | -0.0638 | 44.5718
7.5 | 1.0273 | 0.02479 | -0.0597 | 41.4401
8 | 1.0688 | 0.02832 | -0.0574 | 37.7401
8.5 | 1.1271 | 0.03127 | -0.0566 | 36.0441
9 | 1.179 | 0.03509 | -0.0557 | 33.5993
9.5 | 1.2257 | 0.04434 | -0.0553 | 27.6432
10 | 1.2207 | 0.04844 | -0.0477 | 25.2002
10.5 | 1.2043 | 0.05507 | -0.0411 | 21.8685
11 | 1.1775 | 0.06309 | -0.0361 | 18.6638
11.5 | 1.1424 | 0.0723 | -0.0334 | 15.8008
12 | 1.0807 | 0.0875 | -0.0343 | 12.3509
12.5 | 1.0399 | 0.10099 | -0.0393 | 10.2971
13 | 0.9647 | 0.13266 | -0.0598 | 7.272
13.5 | 0.9683 | 0.14154 | -0.0629 | 6.8412
14 | 0.9584 | 0.15644 | -0.0694 | 6.1263
14.5 | 0.9459 | 0.17448 | -0.0839 | 5.4213

## 23. Re 250k Mach 0.50 (1)
BIGFOIL.COM POLAR EXPORT
NACA65-511 a=0.8
NACA65-511 a=0.8 |  |  |  | Cl Max: | 1.255 | at alpha= | 20 | deg
JavaFoil+Calcfoil stall+Eppler ext transition |  |  |  | L/D Max: | 83.549 | at alpha= | 3 | deg
Re: | 250000 |  |  | Cd Min: | 0.00922 | at alpha= | -0.5 | deg
Mach: | 0.5 |  |  | Cl=0 at alpha= | -3.9245 | deg
|  |  |  | @ Cl=0.1, Cd= | 0.03414
|  |  |  | @ Cl=0.4, Cd= | 0.01064
|  |  |  | @ Cl=0.6, Cd= | 0.0096699
alpha (deg) | Cl | Cd | Cm | Cl/Cd
-20 | -0.87 | 0.26005 | -0.044 | -3.346
-19.5 | -0.844 | 0.31602 | -0.044 | -2.67
-19 | -0.817 | 0.23593 | -0.044 | -3.464
-18.5 | -0.791 | 0.23084 | -0.045 | -3.426
-18 | -0.763 | 0.23579 | -0.043 | -3.235
-17.5 | -0.736 | 0.22142 | -0.043 | -3.323
-17 | -0.709 | 0.21196 | -0.043 | -3.345
-16.5 | -0.682 | 0.20699 | -0.044 | -3.296
-16 | -0.656 | 0.20369 | -0.044 | -3.218
-15.5 | -0.629 | 0.20195 | -0.044 | -3.113
-15 | -0.601 | 0.19087 | -0.043 | -3.15
-14.5 | -0.573 | 0.18216 | -0.042 | -3.148
-14 | -0.547 | 0.17979 | -0.042 | -3.04
-13.5 | -0.52 | 0.17585 | -0.042 | -2.956
-13 | -0.493 | 0.17227 | -0.043 | -2.861
-12.5 | -0.466 | 0.15645 | -0.043 | -2.978
-12 | -0.439 | 0.15285 | -0.044 | -2.872
-11.5 | -0.411 | 0.15227 | -0.04 | -2.699
-11 | -0.384 | 0.14907 | -0.04 | -2.576
-10.5 | -0.357 | 0.14048 | -0.04 | -2.541
-10 | -0.33 | 0.12576 | -0.041 | -2.623
-9.5 | -0.303 | 0.12456 | -0.041 | -2.431
-9 | -0.276 | 0.12168 | -0.041 | -2.266
-8.5 | -0.249 | 0.11896 | -0.041 | -2.09
-8 | -0.221 | 0.11041 | -0.038 | -2.003
-7.5 | -0.194 | 0.11617 | -0.037 | -1.67
-7 | -0.167 | 0.10301 | -0.038 | -1.62
-6.5 | -0.14 | 0.09861 | -0.038 | -1.418
-6 | -0.182 | 0.05498 | -0.038 | -3.303
-5.5 | -0.151 | 0.04872 | -0.038 | -3.103
-5 | -0.108 | 0.04308 | -0.04 | -2.518
-4.5 | -0.06 | 0.0403 | -0.04 | -1.49
-4 | -0.008 | 0.03767 | -0.042 | -0.224
-3.5 | 0.045 | 0.03553 | -0.045 | 1.268
-3 | 0.1 | 0.03414 | -0.047 | 2.919
-2.5 | 0.155 | 0.03288 | -0.048 | 4.71
-2 | 0.261 | 0.01069 | -0.107 | 24.449
-1.5 | 0.33 | 0.01068 | -0.107 | 30.925
-1 | 0.4 | 0.01064 | -0.108 | 37.605
-0.5 | 0.468 | 0.00922 | -0.109 | 50.778
0 | 0.53 | 0.00948 | -0.109 | 55.89
0.5 | 0.597 | 0.00966 | -0.11 | 61.769
1 | 0.664 | 0.00988 | -0.111 | 67.201
1.5 | 0.73 | 0.01012 | -0.111 | 72.172
2 | 0.797 | 0.01035 | -0.112 | 76.936
2.5 | 0.858 | 0.01066 | -0.112 | 80.442
3 | 0.92 | 0.01101 | -0.113 | 83.549
3.5 | 0.98 | 0.01747 | -0.114 | 56.08
4 | 1.036 | 0.01838 | -0.114 | 56.382
4.5 | 1.089 | 0.01938 | -0.115 | 56.204
5 | 1.136 | 0.02041 | -0.115 | 55.641
5.5 | 0.958 | 0.04189 | -0.047 | 22.875
6 | 0.963 | 0.04578 | -0.045 | 21.033
6.5 | 0.925 | 0.05191 | -0.043 | 17.811
7 | 0.583 | 0.09527 | -0.039 | 6.122
7.5 | 0.609 | 0.10177 | -0.039 | 5.987
8 | 0.636 | 0.10578 | -0.045 | 6.012
8.5 | 0.662 | 0.10933 | -0.045 | 6.054
9 | 0.688 | 0.11718 | -0.046 | 5.87
9.5 | 0.715 | 0.13508 | -0.051 | 5.29
10 | 0.741 | 0.1274 | -0.052 | 5.813
10.5 | 0.766 | 0.13521 | -0.052 | 5.667
11 | 0.792 | 0.14852 | -0.053 | 5.332
11.5 | 0.819 | 0.1647 | -0.058 | 4.972
12 | 0.844 | 0.16619 | -0.058 | 5.081
12.5 | 0.87 | 0.16965 | -0.058 | 5.128
13 | 0.896 | 0.17672 | -0.06 | 5.069
13.5 | 0.923 | 0.17902 | -0.064 | 5.155
14 | 0.948 | 0.18293 | -0.064 | 5.183
14.5 | 0.973 | 0.18676 | -0.065 | 5.212
15 | 1.001 | 0.20685 | -0.069 | 4.837
15.5 | 1.026 | 0.21367 | -0.07 | 4.802
16 | 1.051 | 0.21678 | -0.07 | 4.848
16.5 | 1.076 | 0.22039 | -0.071 | 4.883
17 | 1.104 | 0.24457 | -0.074 | 4.513
17.5 | 1.129 | 0.23759 | -0.075 | 4.751
18 | 1.153 | 0.24679 | -0.075 | 4.674
18.5 | 1.178 | 0.24863 | -0.076 | 4.738
19 | 1.206 | 0.25507 | -0.079 | 4.729
19.5 | 1.231 | 0.26543 | -0.08 | 4.637
20 | 1.255 | 0.26839 | -0.08 | 4.676

## 24. Re 250k Mach 0.50 (2)
BIGFOIL.COM POLAR EXPORT
NACA65-511 a=0.8
NACA65-511 a=0.8 |  |  |  | Cl Max: | 1.1948 | at alpha= | 20 | deg
XFOIL ncrit=9 |  |  |  | L/D Max: | 87.5987 | at alpha= | 4.5 | deg
Re: | 250000 |  |  | Cd Min: | 0.30571 | at alpha= | 20 | deg
Mach: | 0.5 |  |  | Cl=0 at alpha= | -3.9393 | deg
|  |  |  | @ Cl=0.1, Cd= | 0.018664
|  |  |  | @ Cl=0.4, Cd= | 0.013445
|  |  |  | @ Cl=0.6, Cd= | 0.013454
alpha (deg) | Cl | Cd | Cm | Cl/Cd
-20 | -0.611 | 0.25273 | 0.006 | -2.4176
-19.5 | -0.588 | 0.2452 | 0.0005 | -2.398
-19 | -0.567 | 0.23886 | -0.0056 | -2.3738
-18 | -0.5218 | 0.22159 | -0.0144 | -2.3548
-17.5 | -0.4993 | 0.21393 | -0.0186 | -2.3339
-17 | -0.4775 | 0.20642 | -0.0231 | -2.3132
-16.5 | -0.456 | 0.19889 | -0.0277 | -2.2927
-16 | -0.4361 | 0.19228 | -0.0329 | -2.268
-15.5 | -0.4232 | 0.18723 | -0.039 | -2.2603
-14.5 | -0.3795 | 0.16914 | -0.0441 | -2.2437
-14 | -0.3623 | 0.16235 | -0.0467 | -2.2316
-13.5 | -0.3496 | 0.15613 | -0.0486 | -2.2392
-13 | -0.3495 | 0.15208 | -0.0493 | -2.2981
-12.5 | -0.3661 | 0.15031 | -0.0485 | -2.4356
-12 | -0.3746 | 0.14636 | -0.0468 | -2.5594
-11.5 | -0.3712 | 0.13865 | -0.0433 | -2.6772
-11 | -0.3391 | 0.12944 | -0.0476 | -2.6197
-10.5 | -0.3122 | 0.12108 | -0.0547 | -2.5785
-10 | -0.2921 | 0.11348 | -0.067 | -2.574
-9.5 | -0.272 | 0.10399 | -0.0764 | -2.6156
-9 | -0.2378 | 0.0954 | -0.0789 | -2.4927
-8.5 | -0.2046 | 0.0869 | -0.0886 | -2.3544
-8 | -0.187 | 0.07796 | -0.1071 | -2.3987
-7.5 | -0.1562 | 0.06973 | -0.1085 | -2.2401
-7 | -0.134 | 0.06158 | -0.1189 | -2.176
-6.5 | -0.1651 | 0.05544 | -0.1307 | -2.978
-6 | -0.1426 | 0.04738 | -0.1289 | -3.0097
-5.5 | -0.1346 | 0.04187 | -0.1303 | -3.2147
-5 | -0.104 | 0.03635 | -0.1288 | -2.8611
-4.5 | -0.0623 | 0.02838 | -0.1271 | -2.1952
-4 | -0.0073 | 0.02347 | -0.1257 | -0.31104
-3.5 | 0.0528 | 0.02018 | -0.1241 | 2.6165
-3 | 0.1107 | 0.01832 | -0.1221 | 6.0426
-2.5 | 0.1783 | 0.01654 | -0.1216 | 10.7799
-2 | 0.2333 | 0.01537 | -0.12 | 15.1789
-1.5 | 0.2851 | 0.01304 | -0.1193 | 21.8635
-1 | 0.3459 | 0.01303 | -0.1162 | 26.5464
-0.5 | 0.392 | 0.01344 | -0.111 | 29.1667
0 | 0.4528 | 0.01348 | -0.1103 | 33.5905
0.5 | 0.5224 | 0.01323 | -0.111 | 39.486
1 | 0.5791 | 0.01344 | -0.1098 | 43.0878
1.5 | 0.6409 | 0.01348 | -0.1092 | 47.5445
2 | 0.7048 | 0.01345 | -0.1087 | 52.4015
2.5 | 0.7592 | 0.01369 | -0.1064 | 55.4565
3 | 0.8431 | 0.01381 | -0.1101 | 61.05
3.5 | 0.9157 | 0.0139 | -0.1111 | 65.8777
4 | 0.9953 | 0.01204 | -0.1092 | 82.6661
4.5 | 1.0433 | 0.01191 | -0.1037 | 87.5987
5 | 1.0347 | 0.01347 | -0.0894 | 76.8151
5.5 | 0.9842 | 0.01824 | -0.0736 | 53.9583
6 | 0.9798 | 0.02233 | -0.0653 | 43.8782
6.5 | 0.9945 | 0.02577 | -0.0593 | 38.5914
7 | 1.0137 | 0.02932 | -0.0539 | 34.5737
7.5 | 1.0536 | 0.03253 | -0.0492 | 32.3886
8 | 1.1033 | 0.03649 | -0.0454 | 30.2357
8.5 | 1.1338 | 0.04295 | -0.0411 | 26.3981
9 | 1.1316 | 0.05018 | -0.0366 | 22.5508
9.5 | 1.1114 | 0.05868 | -0.0339 | 18.94
10 | 1.0821 | 0.06886 | -0.0341 | 15.7145
10.5 | 1.0471 | 0.08114 | -0.0378 | 12.9049
11 | 1.0121 | 0.09567 | -0.0454 | 10.5791
11.5 | 0.9816 | 0.11266 | -0.0564 | 8.7129
12 | 0.9649 | 0.13035 | -0.0676 | 7.4024
12.5 | 0.9601 | 0.14486 | -0.0758 | 6.6278
13 | 0.9568 | 0.162 | -0.0857 | 5.9062
13.5 | 0.9794 | 0.17343 | -0.0861 | 5.6472
14 | 0.9734 | 0.18788 | -0.0999 | 5.181
14.5 | 0.9913 | 0.19673 | -0.1042 | 5.0389
15 | 1.0144 | 0.20697 | -0.1057 | 4.9012
15.5 | 1.0198 | 0.21833 | -0.1166 | 4.6709
16 | 1.0342 | 0.22842 | -0.1239 | 4.5276
16.5 | 1.0545 | 0.23742 | -0.1286 | 4.4415
17 | 1.0839 | 0.24885 | -0.1292 | 4.3556
17.5 | 1.0941 | 0.25761 | -0.1388 | 4.2471
18 | 1.11 | 0.26684 | -0.1471 | 4.1598
18.5 | 1.1309 | 0.2759 | -0.1525 | 4.0989
19 | 1.1537 | 0.285 | -0.1565 | 4.0481
19.5 | 1.1805 | 0.29823 | -0.1593 | 3.9584
20 | 1.1948 | 0.30571 | -0.1676 | 3.9083

## 25. Re 500k Mach 0.00 (1)
BIGFOIL.COM POLAR EXPORT
NACA65-511 a=0.8
NACA65-511 a=0.8 |  |  |  | Cl Max: | 1.178 | at alpha= | 7 | deg
JavaFoil+Calcfoil stall+Eppler ext transition |  |  |  | L/D Max: | 111.043 | at alpha= | 3.5 | deg
Re: | 500000 |  |  | Cd Min: | 0.00639 | at alpha= | -0.5 | deg
Mach: | 0 |  |  | Cl=0 at alpha= | -3.9375 | deg
|  |  |  | @ Cl=0.1, Cd= | 0.008749
|  |  |  | @ Cl=0.4, Cd= | 0.006415
|  |  |  | @ Cl=0.6, Cd= | 0.0068383
alpha (deg) | Cl | Cd | Cm | Cl/Cd
-17.5 | -0.34 | 0.20797 | -0.028 | -1.635
-17 | -0.356 | 0.195 | -0.028 | -1.827
-16.5 | -0.373 | 0.19003 | -0.028 | -1.961
-16 | -0.389 | 0.17398 | -0.028 | -2.236
-15.5 | -0.405 | 0.15938 | -0.028 | -2.541
-15 | -0.421 | 0.14846 | -0.028 | -2.833
-14.5 | -0.435 | 0.14175 | -0.028 | -3.07
-14 | -0.449 | 0.12856 | -0.029 | -3.489
-13.5 | -0.46 | 0.12046 | -0.029 | -3.819
-13 | -0.47 | 0.11367 | -0.03 | -4.131
-12.5 | -0.476 | 0.10503 | -0.03 | -4.532
-12 | -0.476 | 0.09714 | -0.03 | -4.896
-11.5 | -0.471 | 0.08909 | -0.031 | -5.291
-11 | -0.464 | 0.08352 | -0.031 | -5.552
-10.5 | -0.452 | 0.07788 | -0.032 | -5.81
-10 | -0.437 | 0.07114 | -0.032 | -6.146
-9.5 | -0.418 | 0.06666 | -0.032 | -6.273
-9 | -0.395 | 0.06165 | -0.032 | -6.412
-8.5 | -0.369 | 0.05794 | -0.033 | -6.362
-8 | -0.338 | 0.05406 | -0.033 | -6.26
-7.5 | -0.305 | 0.05053 | -0.034 | -6.034
-7 | -0.268 | 0.04737 | -0.035 | -5.668
-6.5 | -0.229 | 0.04456 | -0.035 | -5.148
-6 | -0.188 | 0.04183 | -0.036 | -4.485
-5.5 | -0.144 | 0.03957 | -0.037 | -3.643
-5 | -0.1 | 0.03727 | -0.039 | -2.671
-4.5 | -0.054 | 0.03522 | -0.041 | -1.531
-4 | -0.007 | 0.03335 | -0.044 | -0.224
-3.5 | 0.049 | 0.00887 | -0.091 | 5.541
-3 | 0.108 | 0.00873 | -0.092 | 12.379
-2.5 | 0.167 | 0.00864 | -0.093 | 19.381
-2 | 0.227 | 0.00854 | -0.093 | 26.581
-1.5 | 0.286 | 0.00846 | -0.094 | 33.859
-1 | 0.346 | 0.00664 | -0.094 | 52.145
-0.5 | 0.406 | 0.00639 | -0.095 | 63.524
0 | 0.464 | 0.00644 | -0.096 | 71.998
0.5 | 0.523 | 0.00649 | -0.096 | 80.586
1 | 0.582 | 0.00659 | -0.097 | 88.292
1.5 | 0.64 | 0.00739 | -0.098 | 86.613
2 | 0.698 | 0.00751 | -0.098 | 93.003
2.5 | 0.754 | 0.00764 | -0.099 | 98.6
3 | 0.81 | 0.00778 | -0.099 | 104.102
3.5 | 0.865 | 0.00779 | -0.1 | 111.043
4 | 0.914 | 0.01356 | -0.1 | 67.416
4.5 | 0.966 | 0.01409 | -0.1 | 68.598
5 | 1.017 | 0.01469 | -0.101 | 69.206
5.5 | 1.063 | 0.01532 | -0.101 | 69.392
6 | 1.105 | 0.01597 | -0.102 | 69.23
6.5 | 1.144 | 0.01667 | -0.102 | 68.626
7 | 1.178 | 0.01745 | -0.103 | 67.523
7.5 | 0.991 | 0.04796 | -0.049 | 20.668
8 | 1.011 | 0.05163 | -0.047 | 19.58
8.5 | 1.023 | 0.05545 | -0.045 | 18.457
9 | 1.027 | 0.05933 | -0.044 | 17.309
9.5 | 1.024 | 0.06439 | -0.042 | 15.896
10 | 1.014 | 0.06793 | -0.041 | 14.924
10.5 | 0.998 | 0.07307 | -0.04 | 13.659
11 | 0.977 | 0.07963 | -0.04 | 12.267
11.5 | 0.95 | 0.08568 | -0.039 | 11.092
12 | 0.92 | 0.09334 | -0.038 | 9.854

## 26. Re 500k Mach 0.00 (2)
BIGFOIL.COM POLAR EXPORT
NACA65-511 a=0.8
NACA65-511 a=0.8 |  |  |  | Cl Max: | 1.3152 | at alpha= | 12.5 | deg
XFOIL ncrit=9 |  |  |  | L/D Max: | 121.691 | at alpha= | 4.5 | deg
Re: | 500000 |  |  | Cd Min: | 0.22015 | at alpha= | 17.5 | deg
Mach: | 0 |  |  | Cl=0 at alpha= | -99 | deg
|  |  |  | @ Cl=0.1, Cd= | 0.00723
|  |  |  | @ Cl=0.4, Cd= | 0.00723
|  |  |  | @ Cl=0.6, Cd= | 0.0073117
alpha (deg) | Cl | Cd | Cm | Cl/Cd
0 | 0.4428 | 0.00723 | -0.1032 | 61.2448
0.5 | 0.4992 | 0.00725 | -0.1035 | 68.8552
1 | 0.5558 | 0.00728 | -0.1038 | 76.3462
1.5 | 0.6115 | 0.00732 | -0.1041 | 83.5383
2 | 0.6671 | 0.00737 | -0.1043 | 90.5156
2.5 | 0.7222 | 0.00741 | -0.1043 | 97.4629
3 | 0.7758 | 0.00741 | -0.104 | 104.6964
4 | 0.878 | 0.00726 | -0.1017 | 120.9366
4.5 | 0.9285 | 0.00763 | -0.101 | 121.6907
5 | 0.9598 | 0.00901 | -0.097 | 106.5261
5.5 | 0.9614 | 0.01252 | -0.0888 | 76.7891
6 | 0.9838 | 0.01451 | -0.0836 | 67.8015
6.5 | 1.0126 | 0.01581 | -0.0792 | 64.0481
7 | 1.0432 | 0.01706 | -0.0755 | 61.1489
7.5 | 1.0605 | 0.01933 | -0.0699 | 54.8629
8 | 1.0916 | 0.02084 | -0.0667 | 52.38
8.5 | 1.1229 | 0.0224 | -0.0638 | 50.1295
9 | 1.151 | 0.0258 | -0.0604 | 44.6124
9.5 | 1.1843 | 0.02713 | -0.058 | 43.6528
10 | 1.2179 | 0.02926 | -0.0558 | 41.6234
10.5 | 1.2579 | 0.03341 | -0.0545 | 37.6504
11 | 1.2858 | 0.03699 | -0.0516 | 34.7607
11.5 | 1.3021 | 0.04051 | -0.048 | 32.1427
12 | 1.3125 | 0.04356 | -0.0447 | 30.1309
12.5 | 1.3152 | 0.04795 | -0.0414 | 27.4286
13 | 1.2914 | 0.05691 | -0.0376 | 22.692
13.5 | 1.2539 | 0.06716 | -0.0354 | 18.6703
14 | 1.2126 | 0.07855 | -0.0361 | 15.4373
14.5 | 1.1757 | 0.09087 | -0.0398 | 12.9383
15 | 1.1418 | 0.1048 | -0.0465 | 10.895
15.5 | 0.9643 | 0.17688 | -0.0853 | 5.4517
16 | 0.9675 | 0.19011 | -0.0925 | 5.0892
16.5 | 0.9737 | 0.20356 | -0.1006 | 4.7834
17 | 0.9835 | 0.21279 | -0.106 | 4.6219
17.5 | 0.9966 | 0.22015 | -0.1102 | 4.5269

## 27. Re 500k Mach 0.10 (1)
BIGFOIL.COM POLAR EXPORT
NACA65-511 a=0.8
NACA65-511 a=0.8 |  |  |  | Cl Max: | 1.181 | at alpha= | 7 | deg
JavaFoil+Calcfoil stall+Eppler ext transition |  |  |  | L/D Max: | 111.245 | at alpha= | 3.5 | deg
Re: | 500000 |  |  | Cd Min: | 0.00635 | at alpha= | -1 | deg
Mach: | 0.1 |  |  | Cl=0 at alpha= | -3.9298 | deg
|  |  |  | @ Cl=0.1, Cd= | 0.0087835
|  |  |  | @ Cl=0.4, Cd= | 0.0064193
|  |  |  | @ Cl=0.6, Cd= | 0.0073125
alpha (deg) | Cl | Cd | Cm | Cl/Cd
-17 | -0.314 | 0.20285 | -0.028 | -1.547
-16.5 | -0.332 | 0.19205 | -0.029 | -1.73
-16 | -0.351 | 0.17824 | -0.029 | -1.969
-15.5 | -0.37 | 0.17566 | -0.028 | -2.104
-15 | -0.388 | 0.15556 | -0.029 | -2.493
-14.5 | -0.405 | 0.14546 | -0.028 | -2.787
-14 | -0.422 | 0.13402 | -0.029 | -3.148
-13.5 | -0.437 | 0.12485 | -0.029 | -3.498
-13 | -0.449 | 0.11638 | -0.029 | -3.861
-12.5 | -0.459 | 0.10477 | -0.03 | -4.383
-12 | -0.462 | 0.09901 | -0.031 | -4.661
-11.5 | -0.46 | 0.09056 | -0.031 | -5.079
-11 | -0.455 | 0.08309 | -0.031 | -5.471
-10.5 | -0.446 | 0.07895 | -0.032 | -5.643
-10 | -0.432 | 0.07249 | -0.032 | -5.963
-9.5 | -0.415 | 0.06736 | -0.032 | -6.157
-9 | -0.393 | 0.06234 | -0.032 | -6.306
-8.5 | -0.367 | 0.05816 | -0.033 | -6.319
-8 | -0.338 | 0.05426 | -0.033 | -6.23
-7.5 | -0.305 | 0.05081 | -0.034 | -6.004
-7 | -0.269 | 0.0474 | -0.035 | -5.673
-6.5 | -0.23 | 0.04459 | -0.035 | -5.157
-6 | -0.188 | 0.04188 | -0.036 | -4.493
-5.5 | -0.145 | 0.03953 | -0.038 | -3.661
-5 | -0.1 | 0.03741 | -0.039 | -2.671
-4.5 | -0.054 | 0.03532 | -0.041 | -1.533
-4 | -0.008 | 0.03371 | -0.043 | -0.223
-3.5 | 0.049 | 0.00886 | -0.092 | 5.576
-3 | 0.109 | 0.00877 | -0.092 | 12.39
-2.5 | 0.168 | 0.00863 | -0.093 | 19.504
-2 | 0.228 | 0.00852 | -0.094 | 26.755
-1.5 | 0.288 | 0.00849 | -0.094 | 33.903
-1 | 0.348 | 0.00635 | -0.095 | 54.802
-0.5 | 0.408 | 0.00643 | -0.096 | 63.441
0 | 0.466 | 0.00647 | -0.096 | 72.094
0.5 | 0.525 | 0.00648 | -0.097 | 81.071
1 | 0.584 | 0.00728 | -0.097 | 80.221
1.5 | 0.643 | 0.0074 | -0.098 | 86.931
2 | 0.702 | 0.00753 | -0.099 | 93.237
2.5 | 0.757 | 0.00767 | -0.099 | 98.759
3 | 0.814 | 0.00782 | -0.1 | 104.012
3.5 | 0.869 | 0.00781 | -0.1 | 111.245
4 | 0.918 | 0.01363 | -0.1 | 67.403
4.5 | 0.971 | 0.01418 | -0.101 | 68.459
5 | 1.021 | 0.01479 | -0.101 | 69.012
5.5 | 1.067 | 0.01543 | -0.102 | 69.163
6 | 1.109 | 0.01609 | -0.102 | 68.952
6.5 | 1.148 | 0.01678 | -0.103 | 68.386
7 | 1.181 | 0.01757 | -0.103 | 67.223
7.5 | 0.994 | 0.04797 | -0.051 | 20.716
8 | 1.011 | 0.05196 | -0.047 | 19.463
8.5 | 1.022 | 0.056 | -0.044 | 18.252
9 | 1.023 | 0.05988 | -0.043 | 17.091
9.5 | 1.017 | 0.06456 | -0.041 | 15.756
10 | 1.004 | 0.06912 | -0.041 | 14.53
10.5 | 0.985 | 0.07434 | -0.041 | 13.249
11 | 0.959 | 0.07952 | -0.037 | 12.057
11.5 | 0.928 | 0.08719 | -0.037 | 10.642
12 | 0.893 | 0.09524 | -0.037 | 9.372

## 28. Re 500k Mach 0.10 (2)
BIGFOIL.COM POLAR EXPORT
NACA65-511 a=0.8
NACA65-511 a=0.8 |  |  |  | Cl Max: | 1.3017 | at alpha= | 12 | deg
XFOIL ncrit=9 |  |  |  | L/D Max: | 121.326 | at alpha= | 4.5 | deg
Re: | 500000 |  |  | Cd Min: | 0.23066 | at alpha= | -20 | deg
Mach: | 0.1 |  |  | Cl=0 at alpha= | -4.1217 | deg
|  |  |  | @ Cl=0.1, Cd= | 0.010746
|  |  |  | @ Cl=0.4, Cd= | 0.00725
|  |  |  | @ Cl=0.6, Cd= | 0.0073393
alpha (deg) | Cl | Cd | Cm | Cl/Cd
-20 | -0.5663 | 0.23066 | 0.0043 | -2.4551
-19.5 | -0.5495 | 0.22428 | -0.0003 | -2.4501
-19 | -0.5336 | 0.21798 | -0.0048 | -2.4479
-18.5 | -0.5188 | 0.21113 | -0.0092 | -2.4573
-18 | -0.4995 | 0.20387 | -0.0116 | -2.4501
-17.5 | -0.4825 | 0.19771 | -0.0152 | -2.4404
-17 | -0.4659 | 0.19124 | -0.0188 | -2.4362
-16.5 | -0.4498 | 0.18426 | -0.0226 | -2.4411
-16 | -0.4361 | 0.1776 | -0.0272 | -2.4555
-15.5 | -0.4272 | 0.17081 | -0.0321 | -2.501
-15 | -0.4108 | 0.16241 | -0.0342 | -2.5294
-14.5 | -0.3944 | 0.15611 | -0.0363 | -2.5264
-14 | -0.3809 | 0.14974 | -0.0391 | -2.5437
-13.5 | -0.3689 | 0.14317 | -0.0419 | -2.5767
-13 | -0.3591 | 0.13632 | -0.0448 | -2.6342
-12.5 | -0.3615 | 0.1295 | -0.0489 | -2.7915
-12 | -0.3653 | 0.12408 | -0.0486 | -2.9441
-11.5 | -0.35 | 0.11431 | -0.0538 | -3.0618
-11 | -0.3244 | 0.108 | -0.0579 | -3.0037
-10.5 | -0.3026 | 0.09974 | -0.0652 | -3.0339
-10 | -0.2795 | 0.08915 | -0.0783 | -3.1352
-9.5 | -0.258 | 0.07869 | -0.0897 | -3.2787
-9 | -0.2608 | 0.06271 | -0.1061 | -4.1588
-8.5 | -0.2861 | 0.05453 | -0.1103 | -5.2467
-8 | -0.2819 | 0.05005 | -0.1101 | -5.6324
-7.5 | -0.2702 | 0.04521 | -0.1099 | -5.9766
-7 | -0.2435 | 0.04004 | -0.1097 | -6.0814
-6.5 | -0.2251 | 0.03149 | -0.109 | -7.1483
-6 | -0.1875 | 0.02679 | -0.1086 | -6.9989
-5.5 | -0.1356 | 0.02673 | -0.1078 | -5.073
-5 | -0.0929 | 0.01691 | -0.1061 | -5.4938
-4.5 | -0.0404 | 0.01468 | -0.1054 | -2.752
-4 | 0.013 | 0.01322 | -0.1049 | 0.98336
-3.5 | 0.0644 | 0.0113 | -0.1042 | 5.6991
-3 | 0.1184 | 0.01046 | -0.1042 | 11.3193
-2.5 | 0.1736 | 0.00972 | -0.1042 | 17.8601
-2 | 0.2283 | 0.00865 | -0.1045 | 26.3931
-1.5 | 0.2793 | 0.00717 | -0.1046 | 38.954
-1 | 0.3346 | 0.00715 | -0.1043 | 46.7972
-0.5 | 0.3887 | 0.00725 | -0.1035 | 53.6138
0 | 0.4452 | 0.00725 | -0.1037 | 61.4069
0.5 | 0.5019 | 0.00727 | -0.1041 | 69.0371
1 | 0.5588 | 0.00731 | -0.1044 | 76.4432
1.5 | 0.615 | 0.00735 | -0.1046 | 83.6735
2 | 0.6709 | 0.00741 | -0.1048 | 90.5398
2.5 | 0.7263 | 0.00745 | -0.1049 | 97.4899
3 | 0.7801 | 0.00745 | -0.1045 | 104.7114
3.5 | 0.8287 | 0.00733 | -0.1027 | 113.0559
4 | 0.8825 | 0.0073 | -0.1021 | 120.8904
4.5 | 0.933 | 0.00769 | -0.1013 | 121.3264
5 | 0.9614 | 0.00924 | -0.0966 | 104.0476
5.5 | 0.9618 | 0.01277 | -0.0882 | 75.3171
6 | 0.9849 | 0.01461 | -0.083 | 67.4127
6.5 | 1.0133 | 0.01596 | -0.0785 | 63.49
7 | 1.0437 | 0.01727 | -0.0747 | 60.4343
7.5 | 1.0611 | 0.01957 | -0.0692 | 54.2207
8 | 1.0919 | 0.02117 | -0.0658 | 51.5777
8.5 | 1.1232 | 0.0228 | -0.0628 | 49.2632
9 | 1.1526 | 0.02615 | -0.0596 | 44.0765
9.5 | 1.1862 | 0.02763 | -0.0571 | 42.9316
10 | 1.2199 | 0.02991 | -0.0548 | 40.7857
10.5 | 1.2583 | 0.03426 | -0.0532 | 36.728
11 | 1.2838 | 0.03852 | -0.0501 | 33.3281
11.5 | 1.2951 | 0.04243 | -0.0461 | 30.5232
12 | 1.3017 | 0.04586 | -0.0427 | 28.3842
12.5 | 1.2978 | 0.05099 | -0.0393 | 25.452
13 | 1.2717 | 0.05975 | -0.0362 | 21.2837
13.5 | 1.2349 | 0.0701 | -0.0351 | 17.6163
14 | 1.1943 | 0.08199 | -0.0369 | 14.5664
14.5 | 1.1564 | 0.09539 | -0.042 | 12.1229
15 | 0.994 | 0.15348 | -0.0755 | 6.4764
15.5 | 0.9644 | 0.17866 | -0.0866 | 5.398
16 | 0.9686 | 0.19152 | -0.0936 | 5.0574
16.5 | 0.9753 | 0.20484 | -0.1017 | 4.7613
17 | 0.9854 | 0.21413 | -0.1071 | 4.6019

## 29. Re 500k Mach 0.25 (1)
BIGFOIL.COM POLAR EXPORT
NACA65-511 a=0.8
NACA65-511 a=0.8 |  |  |  | Cl Max: | 1.165 | at alpha= | 6.5 | deg
JavaFoil+Calcfoil stall+Eppler ext transition |  |  |  | L/D Max: | 111.49 | at alpha= | 3.5 | deg
Re: | 500000 |  |  | Cd Min: | 0.00643 | at alpha= | -1 | deg
Mach: | 0.25 |  |  | Cl=0 at alpha= | -3.9322 | deg
|  |  |  | @ Cl=0.1, Cd= | 0.0088513
|  |  |  | @ Cl=0.4, Cd= | 0.0064851
|  |  |  | @ Cl=0.6, Cd= | 0.0074
alpha (deg) | Cl | Cd | Cm | Cl/Cd
-15 | -0.063 | 0.13926 | -0.033 | -0.456
-14.5 | -0.061 | 0.14403 | -0.033 | -0.421
-14 | -0.155 | 0.19057 | -0.032 | -0.815
-13.5 | -0.214 | 0.1588 | -0.031 | -1.35
-13 | -0.263 | 0.1485 | -0.032 | -1.772
-12.5 | -0.305 | 0.13515 | -0.031 | -2.26
-12 | -0.335 | 0.11977 | -0.03 | -2.796
-11.5 | -0.358 | 0.10784 | -0.03 | -3.317
-11 | -0.374 | 0.10042 | -0.031 | -3.728
-10.5 | -0.384 | 0.08779 | -0.032 | -4.379
-10 | -0.388 | 0.07986 | -0.032 | -4.854
-9.5 | -0.384 | 0.07147 | -0.032 | -5.369
-9 | -0.373 | 0.06518 | -0.033 | -5.723
-8.5 | -0.356 | 0.06109 | -0.033 | -5.823
-8 | -0.332 | 0.0565 | -0.034 | -5.885
-7.5 | -0.304 | 0.05193 | -0.034 | -5.849
-7 | -0.27 | 0.05581 | -0.035 | -4.842
-6.5 | -0.233 | 0.04539 | -0.036 | -5.125
-6 | -0.191 | 0.04242 | -0.036 | -4.508
-5.5 | -0.148 | 0.03998 | -0.039 | -3.69
-5 | -0.102 | 0.03775 | -0.04 | -2.706
-4.5 | -0.055 | 0.03573 | -0.041 | -1.551
-4 | -0.008 | 0.03385 | -0.043 | -0.227
-3.5 | 0.051 | 0.00902 | -0.094 | 5.617
-3 | 0.112 | 0.00881 | -0.095 | 12.655
-2.5 | 0.173 | 0.0087 | -0.096 | 19.862
-2 | 0.234 | 0.00865 | -0.096 | 27.081
-1.5 | 0.296 | 0.00824 | -0.097 | 35.903
-1 | 0.358 | 0.00643 | -0.098 | 55.664
-0.5 | 0.419 | 0.00651 | -0.098 | 64.382
0 | 0.479 | 0.00656 | -0.099 | 72.973
0.5 | 0.54 | 0.00725 | -0.099 | 74.383
1 | 0.6 | 0.0074 | -0.1 | 81.081
1.5 | 0.66 | 0.00752 | -0.101 | 87.86
2 | 0.72 | 0.00767 | -0.101 | 93.895
2.5 | 0.777 | 0.00763 | -0.102 | 101.82
3 | 0.835 | 0.0078 | -0.102 | 107.038
3.5 | 0.891 | 0.00799 | -0.103 | 111.49
4 | 0.941 | 0.01404 | -0.103 | 67.075
4.5 | 0.994 | 0.01463 | -0.103 | 67.931
5 | 1.045 | 0.01531 | -0.104 | 68.257
5.5 | 1.09 | 0.01597 | -0.104 | 68.258
6 | 1.13 | 0.0168 | -0.105 | 67.294
6.5 | 1.165 | 0.01755 | -0.105 | 66.413
7 | 0.979 | 0.04592 | -0.048 | 21.322
7.5 | 0.997 | 0.04932 | -0.047 | 20.217
8 | 1.008 | 0.05355 | -0.045 | 18.818
8.5 | 1.007 | 0.05836 | -0.043 | 17.249
9 | 0.99 | 0.06243 | -0.042 | 15.859
9.5 | 0.961 | 0.06804 | -0.04 | 14.128
10 | 0.92 | 0.0737 | -0.038 | 12.485
10.5 | 0.868 | 0.08101 | -0.036 | 10.708
11 | 0.804 | 0.0911 | -0.035 | 8.827
11.5 | 0.731 | 0.10093 | -0.036 | 7.246

## 30. Re 500k Mach 0.25 (2)
BIGFOIL.COM POLAR EXPORT
NACA65-511 a=0.8
NACA65-511 a=0.8 |  |  |  | Cl Max: | 1.245 | at alpha= | 10.5 | deg
XFOIL ncrit=9 |  |  |  | L/D Max: | 121.013 | at alpha= | 4 | deg
Re: | 500000 |  |  | Cd Min: | 0.18682 | at alpha= | 15.5 | deg
Mach: | 0.25 |  |  | Cl=0 at alpha= | -4.1121 | deg
|  |  |  | @ Cl=0.1, Cd= | 0.011112
|  |  |  | @ Cl=0.4, Cd= | 0.0073698
|  |  |  | @ Cl=0.6, Cd= | 0.0074956
alpha (deg) | Cl | Cd | Cm | Cl/Cd
-9 | -0.2296 | 0.07201 | -0.0973 | -3.1884
-8.5 | -0.2169 | 0.06584 | -0.1015 | -3.2943
-8 | -0.2309 | 0.05771 | -0.1073 | -4.001
-7.5 | -0.2446 | 0.05006 | -0.1112 | -4.8861
-7 | -0.23 | 0.04395 | -0.1125 | -5.2332
-6.5 | -0.2088 | 0.03811 | -0.112 | -5.4789
-6 | -0.1873 | 0.02918 | -0.1123 | -6.4188
-5.5 | -0.1428 | 0.02592 | -0.1115 | -5.5093
-5 | -0.0963 | 0.01842 | -0.1097 | -5.228
-4.5 | -0.0429 | 0.01542 | -0.1087 | -2.7821
-4 | 0.0124 | 0.01372 | -0.1081 | 0.90379
-3.5 | 0.0662 | 0.01183 | -0.1074 | 5.5959
-3 | 0.1213 | 0.01066 | -0.1071 | 11.379
-2.5 | 0.1782 | 0.01003 | -0.1071 | 17.7667
-2 | 0.2355 | 0.00925 | -0.1072 | 25.4595
-1.5 | 0.2875 | 0.00725 | -0.1076 | 39.6552
-1 | 0.3443 | 0.00723 | -0.1073 | 47.621
-0.5 | 0.4001 | 0.00737 | -0.1065 | 54.2877
0 | 0.4585 | 0.00739 | -0.1067 | 62.0433
0.5 | 0.5171 | 0.00742 | -0.107 | 69.69
1 | 0.5752 | 0.00747 | -0.1073 | 77.0013
1.5 | 0.6334 | 0.00753 | -0.1075 | 84.1169
2 | 0.6916 | 0.0076 | -0.1077 | 91
2.5 | 0.7487 | 0.00765 | -0.1077 | 97.8693
3 | 0.8047 | 0.00768 | -0.1073 | 104.7786
3.5 | 0.8549 | 0.00757 | -0.1054 | 112.9326
4 | 0.9076 | 0.0075 | -0.1039 | 121.0133
4.5 | 0.9574 | 0.00798 | -0.1024 | 119.9749
5 | 0.9682 | 0.01047 | -0.0946 | 92.4737
5.5 | 0.9627 | 0.01379 | -0.0847 | 69.8115
6 | 0.9893 | 0.0153 | -0.0796 | 64.6601
6.5 | 1.0175 | 0.01686 | -0.0749 | 60.3499
7 | 1.0459 | 0.01851 | -0.0706 | 56.5046
7.5 | 1.0638 | 0.02107 | -0.0651 | 50.4888
8 | 1.0942 | 0.02308 | -0.0614 | 47.409
8.5 | 1.1255 | 0.02516 | -0.0582 | 44.7337
9 | 1.163 | 0.0285 | -0.0554 | 40.807
9.5 | 1.1974 | 0.03086 | -0.0526 | 38.801
10 | 1.2296 | 0.03462 | -0.0499 | 35.517
10.5 | 1.245 | 0.04106 | -0.0456 | 30.3215
11 | 1.2381 | 0.04827 | -0.0405 | 25.6495
11.5 | 1.2142 | 0.05654 | -0.0361 | 21.4751
12 | 1.1819 | 0.0659 | -0.0341 | 17.9347
12.5 | 1.1439 | 0.07697 | -0.035 | 14.8616
13 | 1.0998 | 0.09085 | -0.0398 | 12.1057
13.5 | 1.0552 | 0.10792 | -0.0493 | 9.7776
14 | 1.0153 | 0.12918 | -0.0634 | 7.8596
14.5 | 0.9655 | 0.16505 | -0.0817 | 5.8497
15 | 0.9726 | 0.17208 | -0.0853 | 5.652
15.5 | 0.9694 | 0.18682 | -0.0929 | 5.189

## 31. Re 500k Mach 0.50 (1)
BIGFOIL.COM POLAR EXPORT
NACA65-511 a=0.8
NACA65-511 a=0.8 |  |  |  | Cl Max: | 1.255 | at alpha= | 20 | deg
JavaFoil+Calcfoil stall+Eppler ext transition |  |  |  | L/D Max: | 108.076 | at alpha= | 3 | deg
Re: | 500000 |  |  | Cd Min: | 0.00747 | at alpha= | -0.5 | deg
Mach: | 0.5 |  |  | Cl=0 at alpha= | -3.9245 | deg
|  |  |  | @ Cl=0.1, Cd= | 0.03151
|  |  |  | @ Cl=0.4, Cd= | 0.00912
|  |  |  | @ Cl=0.6, Cd= | 0.0075704
alpha (deg) | Cl | Cd | Cm | Cl/Cd
-20 | -0.87 | 0.22346 | -0.044 | -3.894
-19.5 | -0.844 | 0.25528 | -0.044 | -3.305
-19 | -0.817 | 0.20721 | -0.044 | -3.945
-18.5 | -0.791 | 0.20225 | -0.045 | -3.911
-18 | -0.763 | 0.19948 | -0.044 | -3.827
-17.5 | -0.736 | 0.18609 | -0.043 | -3.954
-17 | -0.709 | 0.18321 | -0.043 | -3.87
-16.5 | -0.682 | 0.17846 | -0.044 | -3.824
-16 | -0.656 | 0.16994 | -0.044 | -3.858
-15.5 | -0.629 | 0.17035 | -0.044 | -3.691
-15 | -0.602 | 0.16102 | -0.044 | -3.737
-14.5 | -0.574 | 0.1544 | -0.042 | -3.714
-14 | -0.547 | 0.1518 | -0.042 | -3.601
-13.5 | -0.52 | 0.14909 | -0.043 | -3.487
-13 | -0.493 | 0.14548 | -0.043 | -3.388
-12.5 | -0.466 | 0.13216 | -0.043 | -3.526
-12 | -0.439 | 0.12865 | -0.044 | -3.412
-11.5 | -0.411 | 0.12576 | -0.04 | -3.268
-11 | -0.384 | 0.12257 | -0.041 | -3.133
-10.5 | -0.357 | 0.11635 | -0.041 | -3.068
-10 | -0.33 | 0.10755 | -0.042 | -3.068
-9.5 | -0.303 | 0.1034 | -0.042 | -2.929
-9 | -0.276 | 0.10068 | -0.042 | -2.739
-8.5 | -0.249 | 0.0981 | -0.043 | -2.534
-8 | -0.221 | 0.09323 | -0.039 | -2.373
-7.5 | -0.194 | 0.09368 | -0.039 | -2.071
-7 | -0.167 | 0.08611 | -0.04 | -1.939
-6.5 | -0.14 | 0.08033 | -0.04 | -1.741
-6 | -0.182 | 0.04924 | -0.039 | -3.687
-5.5 | -0.151 | 0.04454 | -0.039 | -3.394
-5 | -0.108 | 0.03993 | -0.04 | -2.717
-4.5 | -0.06 | 0.03762 | -0.042 | -1.596
-4 | -0.008 | 0.03497 | -0.045 | -0.241
-3.5 | 0.045 | 0.0331 | -0.048 | 1.363
-3 | 0.1 | 0.03151 | -0.052 | 3.17
-2.5 | 0.192 | 0.00854 | -0.107 | 22.544
-2 | 0.261 | 0.00922 | -0.107 | 28.363
-1.5 | 0.33 | 0.0092 | -0.108 | 35.913
-1 | 0.4 | 0.00912 | -0.109 | 43.842
-0.5 | 0.468 | 0.00747 | -0.109 | 62.716
0 | 0.533 | 0.0076 | -0.11 | 70.133
0.5 | 0.601 | 0.00757 | -0.111 | 79.354
1 | 0.668 | 0.00774 | -0.111 | 86.255
1.5 | 0.735 | 0.00791 | -0.112 | 92.914
2 | 0.802 | 0.00809 | -0.113 | 99.14
2.5 | 0.863 | 0.00832 | -0.113 | 103.721
3 | 0.926 | 0.00857 | -0.114 | 108.076
3.5 | 0.982 | 0.01531 | -0.114 | 64.149
4 | 1.039 | 0.01612 | -0.114 | 64.47
4.5 | 1.092 | 0.01699 | -0.115 | 64.274
5 | 1.139 | 0.01801 | -0.116 | 63.236
5.5 | 1.168 | 0.01903 | -0.116 | 61.373
6 | 0.964 | 0.043 | -0.049 | 22.414
6.5 | 0.925 | 0.04853 | -0.046 | 19.064
7 | 0.583 | 0.05663 | -0.042 | 10.303
7.5 | 0.609 | 0.08352 | -0.041 | 7.297
8 | 0.636 | 0.08738 | -0.046 | 7.279
8.5 | 0.662 | 0.09415 | -0.047 | 7.032
9 | 0.688 | 0.09976 | -0.047 | 6.897
9.5 | 0.715 | 0.11031 | -0.052 | 6.479
10 | 0.741 | 0.10597 | -0.053 | 6.989
10.5 | 0.766 | 0.11436 | -0.053 | 6.701
11 | 0.792 | 0.12369 | -0.053 | 6.404
11.5 | 0.819 | 0.13317 | -0.058 | 6.15
12 | 0.845 | 0.135 | -0.058 | 6.256
12.5 | 0.87 | 0.13845 | -0.059 | 6.284
13 | 0.896 | 0.14555 | -0.061 | 6.157
13.5 | 0.923 | 0.14622 | -0.064 | 6.311
14 | 0.948 | 0.15484 | -0.065 | 6.123
14.5 | 0.974 | 0.15865 | -0.065 | 6.136
15 | 1.001 | 0.17352 | -0.069 | 5.77
15.5 | 1.026 | 0.17459 | -0.07 | 5.877
16 | 1.051 | 0.18055 | -0.07 | 5.822
16.5 | 1.076 | 0.18396 | -0.071 | 5.851
17 | 1.104 | 0.20186 | -0.074 | 5.468
17.5 | 1.129 | 0.20086 | -0.075 | 5.62
18 | 1.153 | 0.20483 | -0.075 | 5.632
18.5 | 1.178 | 0.21124 | -0.076 | 5.578
19 | 1.207 | 0.21898 | -0.08 | 5.513
19.5 | 1.231 | 0.22472 | -0.08 | 5.477
20 | 1.255 | 0.22977 | -0.08 | 5.463

## 32. Re 500k Mach 0.50 (2)
BIGFOIL.COM POLAR EXPORT
NACA65-511 a=0.8
NACA65-511 a=0.8 |  |  |  | Cl Max: | 1.1995 | at alpha= | 20 | deg
XFOIL ncrit=9 |  |  |  | L/D Max: | 115.732 | at alpha= | 4 | deg
Re: | 500000 |  |  | Cd Min: | 0.30443 | at alpha= | 20 | deg
Mach: | 0.5 |  |  | Cl=0 at alpha= | -4.0924 | deg
|  |  |  | @ Cl=0.1, Cd= | 0.013286
|  |  |  | @ Cl=0.4, Cd= | 0.0077435
|  |  |  | @ Cl=0.6, Cd= | 0.0081584
alpha (deg) | Cl | Cd | Cm | Cl/Cd
-19.5 | -0.5895 | 0.2444 | 0.0007 | -2.412
-19 | -0.5666 | 0.23623 | -0.0036 | -2.3985
-18.5 | -0.5442 | 0.22862 | -0.0083 | -2.3804
-18 | -0.5217 | 0.221 | -0.0131 | -2.3606
-17.5 | -0.4994 | 0.21328 | -0.0179 | -2.3415
-17 | -0.4771 | 0.20542 | -0.0231 | -2.3226
-16.5 | -0.4579 | 0.19812 | -0.0288 | -2.3112
-16 | -0.4378 | 0.19026 | -0.0335 | -2.3011
-15.5 | -0.4147 | 0.18199 | -0.0361 | -2.2787
-15 | -0.3948 | 0.17478 | -0.04 | -2.2588
-14.5 | -0.376 | 0.16756 | -0.0438 | -2.244
-14 | -0.3597 | 0.16063 | -0.047 | -2.2393
-13.5 | -0.3578 | 0.15555 | -0.0484 | -2.3002
-13 | -0.3424 | 0.1481 | -0.0545 | -2.312
-12.5 | -0.3149 | 0.13821 | -0.0589 | -2.2784
-12 | -0.2871 | 0.1303 | -0.0646 | -2.2034
-11.5 | -0.2594 | 0.12202 | -0.0719 | -2.1259
-11 | -0.239 | 0.11378 | -0.0816 | -2.1005
-10.5 | -0.215 | 0.10505 | -0.0901 | -2.0466
-10 | -0.1917 | 0.09587 | -0.095 | -1.9996
-9.5 | -0.168 | 0.08915 | -0.0991 | -1.8845
-9 | -0.151 | 0.08238 | -0.1041 | -1.833
-8.5 | -0.1442 | 0.07545 | -0.1102 | -1.9112
-8 | -0.1391 | 0.06846 | -0.1136 | -2.0318
-7.5 | -0.1475 | 0.05962 | -0.1171 | -2.474
-7 | -0.154 | 0.05231 | -0.1208 | -2.944
-6.5 | -0.1598 | 0.04636 | -0.1229 | -3.4469
-6 | -0.1516 | 0.04017 | -0.1245 | -3.774
-5.5 | -0.1214 | 0.03586 | -0.125 | -3.3854
-5 | -0.0935 | 0.02622 | -0.1249 | -3.566
-4.5 | -0.0481 | 0.02044 | -0.1241 | -2.3532
-4 | 0.0109 | 0.01684 | -0.1229 | 0.64727
-3.5 | 0.0735 | 0.01432 | -0.1218 | 5.1327
-3 | 0.134 | 0.01196 | -0.1207 | 11.204
-2.5 | 0.1974 | 0.01088 | -0.1201 | 18.1434
-2 | 0.2623 | 0.00996 | -0.1199 | 26.3353
-1.5 | 0.3263 | 0.00892 | -0.1203 | 36.5807
-1 | 0.3862 | 0.0077 | -0.1202 | 50.1558
-0.5 | 0.4497 | 0.0079 | -0.1193 | 56.9241
0 | 0.5152 | 0.00802 | -0.1192 | 64.2394
0.5 | 0.5812 | 0.00813 | -0.1195 | 71.4883
1 | 0.6473 | 0.00823 | -0.1197 | 78.6513
1.5 | 0.7141 | 0.00835 | -0.1199 | 85.521
2 | 0.7794 | 0.0085 | -0.1199 | 91.6941
2.5 | 0.8449 | 0.00864 | -0.1196 | 97.7894
3 | 0.9091 | 0.0087 | -0.1187 | 104.4943
3.5 | 0.9637 | 0.00858 | -0.1151 | 112.3193
4 | 1.0115 | 0.00874 | -0.1104 | 115.7323
4.5 | 1.018 | 0.0102 | -0.099 | 99.8039
5 | 0.9813 | 0.01405 | -0.0836 | 69.8434
5.5 | 0.9828 | 0.01732 | -0.0749 | 56.7436
6 | 1.011 | 0.01959 | -0.0695 | 51.608
6.5 | 1.0325 | 0.02245 | -0.0636 | 45.9911
7 | 1.0559 | 0.02547 | -0.0582 | 41.4566
7.5 | 1.0781 | 0.02914 | -0.0527 | 36.9973
8 | 1.1199 | 0.0325 | -0.048 | 34.4585
8.5 | 1.1508 | 0.03714 | -0.0435 | 30.9855
9 | 1.154 | 0.04395 | -0.0389 | 26.2571
9.5 | 1.1349 | 0.05268 | -0.0358 | 21.5433
10 | 1.1105 | 0.06256 | -0.0352 | 17.751
10.5 | 1.0791 | 0.07466 | -0.0379 | 14.4535
11 | 1.0451 | 0.08869 | -0.0445 | 11.7837
11.5 | 1.013 | 0.10526 | -0.0548 | 9.6238
12 | 0.99 | 0.12392 | -0.0669 | 7.989
12.5 | 0.9787 | 0.14071 | -0.0767 | 6.9554
13 | 0.975 | 0.15532 | -0.0851 | 6.2774
13.5 | 0.9779 | 0.16864 | -0.0927 | 5.7987
14 | 0.9854 | 0.18063 | -0.0993 | 5.4554
14.5 | 0.9956 | 0.19325 | -0.1043 | 5.1519
15 | 1.0101 | 0.20479 | -0.1109 | 4.9324
15.5 | 1.0233 | 0.2169 | -0.1198 | 4.7178
16 | 1.0436 | 0.22503 | -0.124 | 4.6376
16.5 | 1.0623 | 0.23493 | -0.128 | 4.5218
17 | 1.0805 | 0.24558 | -0.1343 | 4.3998
17.5 | 1.0961 | 0.25638 | -0.1424 | 4.2753
18 | 1.1152 | 0.26685 | -0.1493 | 4.1791
18.5 | 1.1356 | 0.27625 | -0.155 | 4.1108
19 | 1.1562 | 0.28521 | -0.1604 | 4.0539
19.5 | 1.1778 | 0.29392 | -0.1648 | 4.0072
20 | 1.1995 | 0.30443 | -0.1694 | 3.9402

## 33. Re 750k Mach 0.00 (1)
BIGFOIL.COM POLAR EXPORT
NACA65-511 a=0.8
NACA65-511 a=0.8 |  |  |  | Cl Max: | 1.248 | at alpha= | 8.5 | deg
JavaFoil+Calcfoil stall+Eppler ext transition |  |  |  | L/D Max: | 124.229 | at alpha= | 2.5 | deg
Re: | 750000 |  |  | Cd Min: | 0.00577 | at alpha= | 0.5 | deg
Mach: | 0 |  |  | Cl=0 at alpha= | -3.9224 | deg
|  |  |  | @ Cl=0.1, Cd= | 0.0080076
|  |  |  | @ Cl=0.4, Cd= | 0.005946
|  |  |  | @ Cl=0.6, Cd= | 0.0058775
alpha (deg) | Cl | Cd | Cm | Cl/Cd
-17.5 | -0.34 | 0.19617 | -0.029 | -1.735
-17 | -0.357 | 0.18952 | -0.03 | -1.881
-16.5 | -0.373 | 0.16964 | -0.029 | -2.198
-16 | -0.389 | 0.15601 | -0.03 | -2.495
-15.5 | -0.405 | 0.15297 | -0.03 | -2.649
-15 | -0.421 | 0.13925 | -0.03 | -3.021
-14.5 | -0.435 | 0.12977 | -0.03 | -3.355
-14 | -0.449 | 0.11978 | -0.03 | -3.746
-13.5 | -0.46 | 0.11609 | -0.03 | -3.965
-13 | -0.47 | 0.10474 | -0.031 | -4.484
-12.5 | -0.476 | 0.09792 | -0.031 | -4.863
-12 | -0.476 | 0.09149 | -0.031 | -5.2
-11.5 | -0.472 | 0.08463 | -0.032 | -5.572
-11 | -0.464 | 0.07943 | -0.032 | -5.841
-10.5 | -0.453 | 0.07378 | -0.033 | -6.134
-10 | -0.437 | 0.06846 | -0.033 | -6.389
-9.5 | -0.418 | 0.06325 | -0.032 | -6.613
-9 | -0.395 | 0.05945 | -0.033 | -6.651
-8.5 | -0.369 | 0.05587 | -0.033 | -6.6
-8 | -0.339 | 0.05226 | -0.034 | -6.477
-7.5 | -0.305 | 0.04894 | -0.035 | -6.233
-7 | -0.269 | 0.04586 | -0.036 | -5.857
-6.5 | -0.23 | 0.04326 | -0.037 | -5.306
-6 | -0.188 | 0.04053 | -0.039 | -4.634
-5.5 | -0.144 | 0.03843 | -0.04 | -3.755
-5 | -0.1 | 0.03635 | -0.041 | -2.741
-4.5 | -0.067 | 0.00862 | -0.09 | -7.773
-4 | -0.009 | 0.0083 | -0.091 | -1.119
-3.5 | 0.049 | 0.00812 | -0.091 | 6.057
-3 | 0.108 | 0.00799 | -0.092 | 13.529
-2.5 | 0.167 | 0.00789 | -0.093 | 21.223
-2 | 0.227 | 0.00777 | -0.093 | 29.205
-1.5 | 0.286 | 0.00773 | -0.094 | 37.064
-1 | 0.346 | 0.00591 | -0.095 | 58.607
-0.5 | 0.406 | 0.00595 | -0.095 | 68.134
0 | 0.464 | 0.00605 | -0.096 | 76.79
0.5 | 0.523 | 0.00577 | -0.096 | 90.661
1 | 0.582 | 0.00585 | -0.097 | 99.595
1.5 | 0.641 | 0.00594 | -0.098 | 107.885
2 | 0.7 | 0.00599 | -0.098 | 116.856
2.5 | 0.755 | 0.00608 | -0.099 | 124.229
3 | 0.812 | 0.00695 | -0.099 | 116.738
3.5 | 0.867 | 0.0071 | -0.1 | 122.069
4 | 0.916 | 0.01256 | -0.1 | 72.897
4.5 | 0.968 | 0.01306 | -0.101 | 74.109
5 | 1.018 | 0.01362 | -0.101 | 74.747
5.5 | 1.064 | 0.0142 | -0.102 | 74.974
6 | 1.107 | 0.0148 | -0.102 | 74.805
6.5 | 1.146 | 0.01546 | -0.102 | 74.105
7 | 1.18 | 0.0162 | -0.103 | 72.834
7.5 | 1.209 | 0.01705 | -0.103 | 70.925
8 | 1.233 | 0.0179 | -0.104 | 68.884
8.5 | 1.248 | 0.01845 | -0.104 | 67.645
9 | 1.03 | 0.05729 | -0.05 | 17.971
9.5 | 1.025 | 0.06154 | -0.047 | 16.66
10 | 1.015 | 0.06581 | -0.045 | 15.423
10.5 | 0.999 | 0.07039 | -0.043 | 14.19
11 | 0.978 | 0.07615 | -0.043 | 12.837
11.5 | 0.951 | 0.08269 | -0.042 | 11.502
12 | 0.92 | 0.08964 | -0.041 | 10.267
12.5 | 0.886 | 0.09603 | -0.041 | 9.231
13 | 0.85 | 0.10151 | -0.04 | 8.374
13.5 | 0.812 | 0.11082 | -0.039 | 7.328

## 34. Re 750k Mach 0.00 (2)
BIGFOIL.COM POLAR EXPORT
NACA65-511 a=0.8
NACA65-511 a=0.8 |  |  |  | Cl Max: | 1.3682 | at alpha= | 13 | deg
XFOIL ncrit=9 |  |  |  | L/D Max: | 130.77 | at alpha= | 4 | deg
Re: | 750000 |  |  | Cd Min: | 0.22559 | at alpha= | 18 | deg
Mach: | 0 |  |  | Cl=0 at alpha= | -4.0509 | deg
|  |  |  | @ Cl=0.1, Cd= | 0.0090778
|  |  |  | @ Cl=0.4, Cd= | 0.0059321
|  |  |  | @ Cl=0.6, Cd= | 0.00617
alpha (deg) | Cl | Cd | Cm | Cl/Cd
-6 | -0.2025 | 0.01901 | -0.1031 | -10.6523
-5.5 | -0.1526 | 0.01572 | -0.1025 | -9.7074
-5 | -0.0998 | 0.01365 | -0.1022 | -7.3114
-4.5 | -0.0459 | 0.01248 | -0.102 | -3.6779
-4 | 0.0052 | 0.01028 | -0.1017 | 0.50584
-3.5 | 0.0596 | 0.0095 | -0.1018 | 6.2737
-3 | 0.1151 | 0.00892 | -0.102 | 12.9036
-2.5 | 0.1707 | 0.00825 | -0.1023 | 20.6909
-2 | 0.2269 | 0.00781 | -0.1026 | 29.0525
-1.5 | 0.2787 | 0.00596 | -0.1034 | 46.7617
-1 | 0.3348 | 0.00588 | -0.1036 | 56.9388
-0.5 | 0.3903 | 0.00592 | -0.1035 | 65.9291
0 | 0.4464 | 0.00599 | -0.1036 | 74.5242
0.5 | 0.5031 | 0.00606 | -0.104 | 83.0198
1 | 0.5598 | 0.00612 | -0.1044 | 91.4706
1.5 | 0.6161 | 0.00619 | -0.1048 | 99.5315
2 | 0.6722 | 0.00627 | -0.105 | 107.2089
2.5 | 0.7276 | 0.00635 | -0.1052 | 114.5827
3 | 0.7816 | 0.00641 | -0.105 | 121.9345
3.5 | 0.8321 | 0.00657 | -0.104 | 126.6514
4 | 0.8827 | 0.00675 | -0.1032 | 130.7704
4.5 | 0.9206 | 0.00716 | -0.0996 | 128.5754
5 | 0.9432 | 0.00984 | -0.095 | 95.8537
5.5 | 0.9629 | 0.01228 | -0.0896 | 78.4121
6 | 1.0019 | 0.0133 | -0.087 | 75.3308
6.5 | 1.0332 | 0.01451 | -0.083 | 71.2061
7 | 1.0689 | 0.01535 | -0.0799 | 69.6352
7.5 | 1.1002 | 0.01651 | -0.0763 | 66.6384
8 | 1.1203 | 0.01849 | -0.0711 | 60.5895
8.5 | 1.153 | 0.01976 | -0.0682 | 58.3502
9 | 1.1863 | 0.02098 | -0.0656 | 56.5443
9.5 | 1.2054 | 0.02367 | -0.0613 | 50.9252
10 | 1.2363 | 0.02542 | -0.0586 | 48.6349
10.5 | 1.2665 | 0.02705 | -0.0561 | 46.8207
11 | 1.2904 | 0.02958 | -0.0532 | 43.6241
11.5 | 1.3142 | 0.03238 | -0.0504 | 40.5868
12 | 1.3364 | 0.03513 | -0.0478 | 38.0416
12.5 | 1.3543 | 0.03825 | -0.0452 | 35.4065
13 | 1.3682 | 0.0416 | -0.0428 | 32.8894
13.5 | 1.3676 | 0.04724 | -0.04 | 28.95
14 | 1.3457 | 0.05597 | -0.0374 | 24.0432
14.5 | 1.3307 | 0.06372 | -0.0367 | 20.8836
15 | 1.2989 | 0.07483 | -0.0379 | 17.358
15.5 | 1.2644 | 0.08773 | -0.0419 | 14.4124
16 | 1.2164 | 0.10532 | -0.0503 | 11.5496
16.5 | 1.1549 | 0.13007 | -0.0654 | 8.8791
17 | 0.9884 | 0.21092 | -0.1061 | 4.6861
17.5 | 1.0004 | 0.21874 | -0.1108 | 4.5735
18 | 1.0139 | 0.22559 | -0.1149 | 4.4944

## 35. Re 750k Mach 0.10 (1)
BIGFOIL.COM POLAR EXPORT
NACA65-511 a=0.8
NACA65-511 a=0.8 |  |  |  | Cl Max: | 1.234 | at alpha= | 8 | deg
JavaFoil+Calcfoil stall+Eppler ext transition |  |  |  | L/D Max: | 122.391 | at alpha= | 3.5 | deg
Re: | 750000 |  |  | Cd Min: | 0.00577 | at alpha= | 0.5 | deg
Mach: | 0.1 |  |  | Cl=0 at alpha= | -3.9224 | deg
|  |  |  | @ Cl=0.1, Cd= | 0.0080185
|  |  |  | @ Cl=0.4, Cd= | 0.0059747
|  |  |  | @ Cl=0.6, Cd= | 0.0058803
alpha (deg) | Cl | Cd | Cm | Cl/Cd
-17 | -0.314 | 0.18864 | -0.03 | -1.664
-16.5 | -0.332 | 0.17575 | -0.03 | -1.892
-16 | -0.351 | 0.16436 | -0.03 | -2.136
-15.5 | -0.37 | 0.15924 | -0.03 | -2.322
-15 | -0.388 | 0.14971 | -0.03 | -2.592
-14.5 | -0.406 | 0.13545 | -0.03 | -2.995
-14 | -0.422 | 0.12925 | -0.03 | -3.266
-13.5 | -0.437 | 0.11786 | -0.031 | -3.707
-13 | -0.449 | 0.11054 | -0.031 | -4.066
-12.5 | -0.459 | 0.10027 | -0.031 | -4.581
-12 | -0.462 | 0.09319 | -0.032 | -4.954
-11.5 | -0.46 | 0.08663 | -0.032 | -5.311
-11 | -0.455 | 0.07991 | -0.032 | -5.691
-10.5 | -0.446 | 0.07394 | -0.033 | -6.027
-10 | -0.432 | 0.06958 | -0.033 | -6.214
-9.5 | -0.415 | 0.06444 | -0.033 | -6.439
-9 | -0.393 | 0.05983 | -0.033 | -6.572
-8.5 | -0.368 | 0.05619 | -0.033 | -6.542
-8 | -0.338 | 0.05255 | -0.034 | -6.435
-7.5 | -0.305 | 0.04907 | -0.035 | -6.219
-7 | -0.269 | 0.04598 | -0.036 | -5.851
-6.5 | -0.23 | 0.04338 | -0.037 | -5.304
-6 | -0.188 | 0.04062 | -0.038 | -4.638
-5.5 | -0.145 | 0.03844 | -0.04 | -3.769
-5 | -0.1 | 0.03649 | -0.041 | -2.742
-4.5 | -0.067 | 0.0086 | -0.09 | -7.827
-4 | -0.009 | 0.0083 | -0.091 | -1.125
-3.5 | 0.049 | 0.00818 | -0.092 | 6.042
-3 | 0.109 | 0.00799 | -0.092 | 13.602
-2.5 | 0.168 | 0.00792 | -0.093 | 21.251
-2 | 0.228 | 0.0078 | -0.094 | 29.231
-1.5 | 0.288 | 0.00773 | -0.094 | 37.256
-1 | 0.348 | 0.00594 | -0.095 | 58.576
-0.5 | 0.408 | 0.00598 | -0.096 | 68.166
0 | 0.467 | 0.00607 | -0.096 | 76.875
0.5 | 0.526 | 0.00577 | -0.097 | 91.229
1 | 0.585 | 0.00586 | -0.098 | 99.78
1.5 | 0.644 | 0.00594 | -0.098 | 108.519
2 | 0.703 | 0.00602 | -0.099 | 116.775
2.5 | 0.759 | 0.00683 | -0.099 | 111.054
3 | 0.816 | 0.00697 | -0.1 | 116.956
3.5 | 0.871 | 0.00712 | -0.101 | 122.391
4 | 0.92 | 0.01264 | -0.1 | 72.798
4.5 | 0.972 | 0.01313 | -0.101 | 74.049
5 | 1.023 | 0.0137 | -0.101 | 74.639
5.5 | 1.069 | 0.01428 | -0.102 | 74.812
6 | 1.111 | 0.0149 | -0.102 | 74.581
6.5 | 1.149 | 0.01557 | -0.103 | 73.805
7 | 1.183 | 0.01634 | -0.103 | 72.395
7.5 | 1.211 | 0.01724 | -0.104 | 70.26
8 | 1.234 | 0.01806 | -0.104 | 68.328
8.5 | 1.025 | 0.05388 | -0.051 | 19.032
9 | 1.025 | 0.05799 | -0.048 | 17.68
9.5 | 1.019 | 0.06216 | -0.046 | 16.388
10 | 1.005 | 0.0663 | -0.044 | 15.164
10.5 | 0.986 | 0.07157 | -0.044 | 13.775
11 | 0.959 | 0.0769 | -0.041 | 12.477
11.5 | 0.928 | 0.08266 | -0.041 | 11.233
12 | 0.893 | 0.09139 | -0.041 | 9.773
12.5 | 0.854 | 0.09954 | -0.04 | 8.582
13 | 0.813 | 0.10459 | -0.039 | 7.773

## 36. Re 750k Mach 0.10 (2)
BIGFOIL.COM POLAR EXPORT
NACA65-511 a=0.8
NACA65-511 a=0.8 |  |  |  | Cl Max: | 1.3582 | at alpha= | 13 | deg
XFOIL ncrit=9 |  |  |  | L/D Max: | 130.529 | at alpha= | 4 | deg
Re: | 750000 |  |  | Cd Min: | 0.22722 | at alpha= | 18 | deg
Mach: | 0.1 |  |  | Cl=0 at alpha= | -4.0495 | deg
|  |  |  | @ Cl=0.1, Cd= | 0.009118
|  |  |  | @ Cl=0.4, Cd= | 0.0059494
|  |  |  | @ Cl=0.6, Cd= | 0.0061893
alpha (deg) | Cl | Cd | Cm | Cl/Cd
-19 | -0.5331 | 0.21633 | -0.0039 | -2.4643
-18.5 | -0.516 | 0.21032 | -0.0076 | -2.4534
-18 | -0.4988 | 0.20407 | -0.0114 | -2.4443
-17.5 | -0.482 | 0.19758 | -0.0152 | -2.4395
-17 | -0.4653 | 0.19033 | -0.0192 | -2.4447
-16.5 | -0.4523 | 0.18294 | -0.0238 | -2.4724
-16 | -0.4383 | 0.17599 | -0.0277 | -2.4905
-15.5 | -0.4226 | 0.16854 | -0.03 | -2.5074
-15 | -0.4073 | 0.16246 | -0.033 | -2.5071
-14.5 | -0.3934 | 0.15594 | -0.0361 | -2.5228
-14 | -0.3804 | 0.1492 | -0.0391 | -2.5496
-13.5 | -0.3703 | 0.14161 | -0.0429 | -2.6149
-13 | -0.3652 | 0.13427 | -0.0466 | -2.7199
-12.5 | -0.3591 | 0.12659 | -0.0496 | -2.8367
-12 | -0.3414 | 0.1179 | -0.0542 | -2.8957
-11.5 | -0.3175 | 0.11063 | -0.0603 | -2.8699
-11 | -0.294 | 0.10287 | -0.0674 | -2.858
-10.5 | -0.2732 | 0.09206 | -0.079 | -2.9676
-10 | -0.2602 | 0.08277 | -0.0862 | -3.1437
-9.5 | -0.2749 | 0.07149 | -0.0919 | -3.8453
-9 | -0.2755 | 0.06522 | -0.0946 | -4.2242
-8.5 | -0.31 | 0.05428 | -0.1024 | -5.7111
-8 | -0.3082 | 0.0483 | -0.1041 | -6.381
-7.5 | -0.2943 | 0.04204 | -0.1054 | -7.0005
-7 | -0.2609 | 0.03687 | -0.1049 | -7.0762
-6.5 | -0.2449 | 0.02575 | -0.1047 | -9.5107
-6 | -0.2028 | 0.01969 | -0.1039 | -10.2996
-5.5 | -0.1534 | 0.01606 | -0.1032 | -9.5517
-5 | -0.1005 | 0.01382 | -0.1029 | -7.2721
-4.5 | -0.0464 | 0.01254 | -0.1026 | -3.7002
-4 | 0.0051 | 0.01035 | -0.1023 | 0.49275
-3.5 | 0.0599 | 0.00955 | -0.1024 | 6.2723
-3 | 0.1156 | 0.00895 | -0.1025 | 12.9162
-2.5 | 0.1715 | 0.00827 | -0.1028 | 20.7376
-2 | 0.2281 | 0.00786 | -0.1031 | 29.0204
-1.5 | 0.2802 | 0.00598 | -0.1039 | 46.8562
-1 | 0.3366 | 0.0059 | -0.1041 | 57.0508
-0.5 | 0.3924 | 0.00594 | -0.104 | 66.0606
0 | 0.4488 | 0.00601 | -0.1042 | 74.6755
0.5 | 0.5059 | 0.00607 | -0.1046 | 83.3443
1 | 0.5629 | 0.00615 | -0.1049 | 91.5285
1.5 | 0.6195 | 0.00621 | -0.1053 | 99.7585
2 | 0.676 | 0.0063 | -0.1056 | 107.3016
2.5 | 0.7317 | 0.00637 | -0.1057 | 114.8666
3 | 0.786 | 0.00644 | -0.1055 | 122.0497
3.5 | 0.8367 | 0.00661 | -0.1045 | 126.5809
4 | 0.8876 | 0.0068 | -0.1036 | 130.5294
4.5 | 0.9249 | 0.00728 | -0.0999 | 127.0467
5 | 0.9454 | 0.01003 | -0.0948 | 94.2572
5.5 | 0.9651 | 0.01242 | -0.0893 | 77.7053
6 | 1.0044 | 0.0134 | -0.0867 | 74.9552
6.5 | 1.0342 | 0.01462 | -0.0822 | 70.7387
7 | 1.0696 | 0.01552 | -0.079 | 68.9175
7.5 | 1.1005 | 0.01674 | -0.0753 | 65.7407
8 | 1.1211 | 0.01875 | -0.0703 | 59.792
8.5 | 1.1532 | 0.02012 | -0.0672 | 57.3161
9 | 1.1862 | 0.02142 | -0.0645 | 55.3782
9.5 | 1.2066 | 0.02409 | -0.0603 | 50.0872
10 | 1.2369 | 0.02603 | -0.0574 | 47.5182
10.5 | 1.2667 | 0.02772 | -0.0549 | 45.6962
11 | 1.2878 | 0.03155 | -0.0516 | 40.8177
11.5 | 1.3135 | 0.0335 | -0.049 | 39.209
12 | 1.3337 | 0.03663 | -0.0462 | 36.41
12.5 | 1.3488 | 0.04008 | -0.0435 | 33.6527
13 | 1.3582 | 0.04408 | -0.041 | 30.8122
13.5 | 1.3439 | 0.05168 | -0.038 | 26.0043
14 | 1.3161 | 0.06117 | -0.0363 | 21.5154
14.5 | 1.2908 | 0.07094 | -0.0369 | 18.1957
15 | 1.2497 | 0.08449 | -0.0404 | 14.7911
15.5 | 1.2091 | 0.10014 | -0.0475 | 12.0741
16 | 1.157 | 0.12153 | -0.0601 | 9.5203
16.5 | 0.9806 | 0.20286 | -0.1019 | 4.8339
17 | 0.99 | 0.21242 | -0.1074 | 4.6606
17.5 | 1.0023 | 0.22033 | -0.1121 | 4.5491
18 | 1.0161 | 0.22722 | -0.1161 | 4.4719

## 37. Re 750k Mach 0.25 (1)
BIGFOIL.COM POLAR EXPORT
NACA65-511 a=0.8
NACA65-511 a=0.8 |  |  |  | Cl Max: | 1.216 | at alpha= | 7.5 | deg
JavaFoil+Calcfoil stall+Eppler ext transition |  |  |  | L/D Max: | 125.492 | at alpha= | 3.5 | deg
Re: | 750000 |  |  | Cd Min: | 0.00581 | at alpha= | 0 | deg
Mach: | 0.25 |  |  | Cl=0 at alpha= | -3.918 | deg
|  |  |  | @ Cl=0.1, Cd= | 0.0080974
|  |  |  | @ Cl=0.4, Cd= | 0.0060275
|  |  |  | @ Cl=0.6, Cd= | 0.11384
alpha (deg) | Cl | Cd | Cm | Cl/Cd
-15 | -0.063 | 0.13233 | -0.034 | -0.48
-14.5 | -0.061 | 0.13223 | -0.034 | -0.459
-14 | -0.155 | 0.13077 | -0.034 | -1.188
-13.5 | -0.214 | 0.15062 | -0.033 | -1.424
-13 | -0.263 | 0.1326 | -0.033 | -1.986
-12.5 | -0.306 | 0.12503 | -0.033 | -2.444
-12 | -0.335 | 0.11239 | -0.032 | -2.981
-11.5 | -0.358 | 0.10267 | -0.032 | -3.485
-11 | -0.374 | 0.09108 | -0.032 | -4.111
-10.5 | -0.385 | 0.08272 | -0.033 | -4.649
-10 | -0.388 | 0.07547 | -0.033 | -5.138
-9.5 | -0.384 | 0.06823 | -0.033 | -5.626
-9 | -0.373 | 0.06304 | -0.033 | -5.919
-8.5 | -0.356 | 0.05862 | -0.033 | -6.07
-8 | -0.333 | 0.05432 | -0.034 | -6.122
-7.5 | -0.304 | 0.05015 | -0.035 | -6.059
-7 | -0.27 | 0.05258 | -0.035 | -5.139
-6.5 | -0.233 | 0.04384 | -0.036 | -5.309
-6 | -0.191 | 0.04137 | -0.038 | -4.625
-5.5 | -0.148 | 0.03871 | -0.041 | -3.815
-5 | -0.102 | 0.03671 | -0.042 | -2.785
-4.5 | -0.055 | 0.0349 | -0.043 | -1.59
-4 | -0.01 | 0.00842 | -0.094 | -1.135
-3.5 | 0.051 | 0.00825 | -0.094 | 6.139
-3 | 0.112 | 0.00806 | -0.095 | 13.829
-2.5 | 0.173 | 0.00798 | -0.096 | 21.658
-2 | 0.234 | 0.00786 | -0.096 | 29.799
-1.5 | 0.296 | 0.00778 | -0.097 | 37.992
-1 | 0.358 | 0.006 | -0.098 | 59.607
-0.5 | 0.419 | 0.00604 | -0.098 | 69.329
0 | 0.479 | 0.00581 | -0.099 | 82.469
0.5 | 0.54 | 0.00586 | -0.1 | 92.26
1 | 0.601 | 0.00592 | -0.1 | 101.533
1.5 | 0.662 | 0.00602 | -0.101 | 109.89
2 | 0.722 | 0.00682 | -0.101 | 105.83
2.5 | 0.779 | 0.00695 | -0.102 | 112.166
3 | 0.837 | 0.00711 | -0.103 | 117.672
3.5 | 0.894 | 0.00712 | -0.103 | 125.492
4 | 0.943 | 0.013 | -0.103 | 72.521
4.5 | 0.996 | 0.01357 | -0.104 | 73.363
5 | 1.046 | 0.01419 | -0.104 | 73.715
5.5 | 1.092 | 0.01481 | -0.105 | 73.73
6 | 1.132 | 0.01557 | -0.105 | 72.697
6.5 | 1.167 | 0.01632 | -0.106 | 71.53
7 | 1.196 | 0.01718 | -0.106 | 69.616
7.5 | 1.216 | 0.01813 | -0.107 | 67.073
8 | 1.01 | 0.05182 | -0.052 | 19.501
8.5 | 1.008 | 0.05609 | -0.048 | 17.972
9 | 0.991 | 0.06089 | -0.047 | 16.28
9.5 | 0.962 | 0.06552 | -0.043 | 14.681
10 | 0.921 | 0.0709 | -0.041 | 12.986
10.5 | 0.868 | 0.07713 | -0.04 | 11.254
11 | 0.804 | 0.08472 | -0.037 | 9.494
11.5 | 0.732 | 0.09251 | -0.039 | 7.909
12 | 0.651 | 0.10248 | -0.039 | 6.353
12.5 | 0.564 | 0.11384 | -0.041 | 4.956

## 38. Re 750k Mach 0.25 (2)
BIGFOIL.COM POLAR EXPORT
NACA65-511 a=0.8
NACA65-511 a=0.8 |  |  |  | Cl Max: | 1.2837 | at alpha= | 11.5 | deg
XFOIL ncrit=9 |  |  |  | L/D Max: | 129.83 | at alpha= | 4 | deg
Re: | 750000 |  |  | Cd Min: | 0.23355 | at alpha= | -20 | deg
Mach: | 0.25 |  |  | Cl=0 at alpha= | -4.0477 | deg
|  |  |  | @ Cl=0.1, Cd= | 0.0093354
|  |  |  | @ Cl=0.4, Cd= | 0.0060364
|  |  |  | @ Cl=0.6, Cd= | 0.0062943
alpha (deg) | Cl | Cd | Cm | Cl/Cd
-20 | -0.5743 | 0.23355 | 0.0041 | -2.459
-19.5 | -0.5563 | 0.22619 | 0 | -2.4594
-19 | -0.5381 | 0.21974 | -0.0037 | -2.4488
-18.5 | -0.52 | 0.21346 | -0.0076 | -2.4361
-18 | -0.5019 | 0.20697 | -0.0116 | -2.425
-17.5 | -0.4841 | 0.20024 | -0.0156 | -2.4176
-17 | -0.4664 | 0.19277 | -0.0199 | -2.4195
-16.5 | -0.452 | 0.18541 | -0.0246 | -2.4378
-16 | -0.4371 | 0.17839 | -0.0287 | -2.4502
-15.5 | -0.4195 | 0.17107 | -0.0309 | -2.4522
-15 | -0.4033 | 0.16478 | -0.0341 | -2.4475
-14.5 | -0.3884 | 0.15804 | -0.0374 | -2.4576
-14 | -0.3745 | 0.15119 | -0.0406 | -2.477
-13.5 | -0.3645 | 0.14357 | -0.0448 | -2.5388
-13 | -0.3594 | 0.13675 | -0.0476 | -2.6282
-12 | -0.3217 | 0.11993 | -0.0575 | -2.6824
-11.5 | -0.2979 | 0.11241 | -0.0639 | -2.6501
-11 | -0.2759 | 0.10348 | -0.073 | -2.6662
-10.5 | -0.2561 | 0.09414 | -0.0816 | -2.7204
-10 | -0.2426 | 0.08548 | -0.0878 | -2.8381
-9.5 | -0.2455 | 0.07713 | -0.0908 | -3.1829
-9 | -0.2381 | 0.0717 | -0.0927 | -3.3208
-8.5 | -0.2386 | 0.06497 | -0.0959 | -3.6725
-8 | -0.2606 | 0.05601 | -0.1023 | -4.6527
-7.5 | -0.2685 | 0.04753 | -0.107 | -5.6491
-6.5 | -0.2367 | 0.03061 | -0.1083 | -7.7328
-6 | -0.201 | 0.02399 | -0.1081 | -8.3785
-5.5 | -0.1565 | 0.01834 | -0.1072 | -8.5333
-5 | -0.1039 | 0.01489 | -0.1065 | -6.9778
-4.5 | -0.0483 | 0.01307 | -0.1061 | -3.6955
-4 | 0.0051 | 0.0108 | -0.1056 | 0.47222
-3.5 | 0.0615 | 0.00982 | -0.1055 | 6.2627
-3 | 0.1187 | 0.0091 | -0.1056 | 13.044
-2.5 | 0.1762 | 0.0084 | -0.1058 | 20.9762
-2 | 0.2347 | 0.00799 | -0.106 | 29.3742
-1.5 | 0.2887 | 0.00611 | -0.107 | 47.2504
-1 | 0.3467 | 0.00599 | -0.1071 | 57.8798
-0.5 | 0.4042 | 0.00604 | -0.107 | 66.9205
0 | 0.4624 | 0.00613 | -0.1071 | 75.4323
0.5 | 0.5213 | 0.00619 | -0.1075 | 84.2165
1 | 0.5799 | 0.00626 | -0.1079 | 92.6358
1.5 | 0.6385 | 0.00636 | -0.1082 | 100.3931
2 | 0.6969 | 0.00643 | -0.1085 | 108.3826
2.5 | 0.7545 | 0.00652 | -0.1086 | 115.7209
3 | 0.8104 | 0.0066 | -0.1082 | 122.7879
3.5 | 0.8625 | 0.00678 | -0.107 | 127.2124
4 | 0.914 | 0.00704 | -0.1058 | 129.8295
4.5 | 0.9452 | 0.00811 | -0.1008 | 116.5475
5 | 0.9554 | 0.01098 | -0.0933 | 87.0128
5.5 | 0.9764 | 0.01295 | -0.0874 | 75.3977
6 | 1.0107 | 0.01396 | -0.0833 | 72.3997
6.5 | 1.0394 | 0.01537 | -0.0785 | 67.6252
7 | 1.0735 | 0.01656 | -0.0748 | 64.8249
7.5 | 1.1013 | 0.01822 | -0.0704 | 60.4446
8 | 1.1234 | 0.02044 | -0.0655 | 54.9609
8.5 | 1.1539 | 0.02228 | -0.0619 | 51.7908
9 | 1.1796 | 0.02468 | -0.058 | 47.7958
9.5 | 1.2107 | 0.02703 | -0.0548 | 44.791
10 | 1.2407 | 0.02984 | -0.0515 | 41.5784
10.5 | 1.2614 | 0.03385 | -0.048 | 37.2644
11 | 1.2806 | 0.03794 | -0.0444 | 33.7533
11.5 | 1.2837 | 0.04371 | -0.0403 | 29.3686
12 | 1.2702 | 0.05106 | -0.0368 | 24.8766
12.5 | 1.2467 | 0.0596 | -0.0348 | 20.9178
13 | 1.2132 | 0.07028 | -0.0353 | 17.2624
13.5 | 1.1669 | 0.08474 | -0.0395 | 13.7704
14 | 1.1175 | 0.10267 | -0.0486 | 10.8844
14.5 | 1.0276 | 0.14082 | -0.0717 | 7.2973
15 | 0.996 | 0.16482 | -0.0846 | 6.043
15.5 | 0.9889 | 0.18029 | -0.093 | 5.4851
16 | 0.9943 | 0.19123 | -0.0988 | 5.1995
16.5 | 0.9906 | 0.20975 | -0.1079 | 4.7228

## 39. Re 750k Mach 0.50 (1)
BIGFOIL.COM POLAR EXPORT
NACA65-511 a=0.8
NACA65-511 a=0.8 |  |  |  | Cl Max: | 1.255 | at alpha= | 20 | deg
JavaFoil+Calcfoil stall+Eppler ext transition |  |  |  | L/D Max: | 121.872 | at alpha= | 3 | deg
Re: | 750000 |  |  | Cd Min: | 0.00666 | at alpha= | -0.5 | deg
Mach: | 0.5 |  |  | Cl=0 at alpha= | -3.9375 | deg
|  |  |  | @ Cl=0.1, Cd= | 0.0085194
|  |  |  | @ Cl=0.4, Cd= | 0.00778
|  |  |  | @ Cl=0.6, Cd= | 0.0068867
alpha (deg) | Cl | Cd | Cm | Cl/Cd
-20 | -0.87 | 0.20362 | -0.044 | -4.274
-19.5 | -0.844 | 0.23491 | -0.044 | -3.593
-19 | -0.817 | 0.19083 | -0.045 | -4.284
-18.5 | -0.791 | 0.18592 | -0.045 | -4.255
-18 | -0.764 | 0.18265 | -0.045 | -4.182
-17.5 | -0.736 | 0.17331 | -0.043 | -4.246
-17 | -0.709 | 0.16701 | -0.043 | -4.245
-16.5 | -0.682 | 0.16234 | -0.044 | -4.203
-16 | -0.656 | 0.15892 | -0.044 | -4.126
-15.5 | -0.629 | 0.15668 | -0.044 | -4.013
-15 | -0.602 | 0.14447 | -0.045 | -4.166
-14.5 | -0.574 | 0.14189 | -0.042 | -4.042
-14 | -0.547 | 0.13926 | -0.042 | -3.926
-13.5 | -0.52 | 0.13405 | -0.043 | -3.878
-13 | -0.493 | 0.13044 | -0.043 | -3.779
-12.5 | -0.466 | 0.12143 | -0.044 | -3.838
-12 | -0.439 | 0.11799 | -0.044 | -3.721
-11.5 | -0.411 | 0.11634 | -0.041 | -3.534
-11 | -0.384 | 0.11312 | -0.041 | -3.395
-10.5 | -0.357 | 0.10486 | -0.041 | -3.405
-10 | -0.33 | 0.0967 | -0.042 | -3.413
-9.5 | -0.303 | 0.09582 | -0.042 | -3.161
-9 | -0.276 | 0.09081 | -0.042 | -3.037
-8.5 | -0.249 | 0.08832 | -0.043 | -2.816
-8 | -0.221 | 0.08508 | -0.04 | -2.6
-7.5 | -0.194 | 0.08636 | -0.04 | -2.247
-7 | -0.167 | 0.07794 | -0.041 | -2.143
-6.5 | -0.14 | 0.07479 | -0.041 | -1.871
-6 | -0.182 | 0.04687 | -0.039 | -3.875
-5.5 | -0.151 | 0.04285 | -0.039 | -3.528
-5 | -0.109 | 0.03867 | -0.041 | -2.807
-4.5 | -0.06 | 0.03649 | -0.045 | -1.647
-4 | -0.008 | 0.03415 | -0.047 | -0.247
-3.5 | 0.056 | 0.00861 | -0.105 | 6.51
-3 | 0.124 | 0.00847 | -0.106 | 14.637
-2.5 | 0.192 | 0.00829 | -0.107 | 23.215
-2 | 0.261 | 0.00797 | -0.108 | 32.795
-1.5 | 0.33 | 0.00784 | -0.108 | 42.139
-1 | 0.4 | 0.00778 | -0.109 | 51.423
-0.5 | 0.468 | 0.00666 | -0.11 | 70.303
0 | 0.535 | 0.00678 | -0.11 | 78.917
0.5 | 0.602 | 0.00689 | -0.111 | 87.454
1 | 0.67 | 0.00704 | -0.112 | 95.061
1.5 | 0.737 | 0.00718 | -0.112 | 102.62
2 | 0.804 | 0.00721 | -0.113 | 111.569
2.5 | 0.866 | 0.00739 | -0.114 | 117.137
3 | 0.929 | 0.00762 | -0.114 | 121.872
3.5 | 0.983 | 0.01419 | -0.114 | 69.306
4 | 1.041 | 0.01494 | -0.115 | 69.672
4.5 | 1.093 | 0.01576 | -0.115 | 69.38
5 | 1.14 | 0.0167 | -0.116 | 68.277
5.5 | 1.17 | 0.01777 | -0.116 | 65.828
6 | 0.967 | 0.04158 | -0.057 | 23.256
6.5 | 0.926 | 0.04633 | -0.049 | 19.981
7 | 0.584 | 0.05419 | -0.044 | 10.771
7.5 | 0.61 | 0.07763 | -0.044 | 7.853
8 | 0.636 | 0.08037 | -0.047 | 7.916
8.5 | 0.662 | 0.08474 | -0.048 | 7.814
9 | 0.688 | 0.089 | -0.048 | 7.732
9.5 | 0.715 | 0.1008 | -0.052 | 7.091
10 | 0.741 | 0.09828 | -0.053 | 7.538
10.5 | 0.766 | 0.10487 | -0.053 | 7.308
11 | 0.792 | 0.11344 | -0.054 | 6.985
11.5 | 0.819 | 0.11913 | -0.058 | 6.876
12 | 0.845 | 0.12426 | -0.059 | 6.797
12.5 | 0.87 | 0.12771 | -0.059 | 6.813
13 | 0.897 | 0.13451 | -0.062 | 6.666
13.5 | 0.923 | 0.13523 | -0.064 | 6.825
14 | 0.948 | 0.13894 | -0.065 | 6.824
14.5 | 0.974 | 0.14616 | -0.066 | 6.662
15 | 1.002 | 0.15997 | -0.07 | 6.261
15.5 | 1.026 | 0.15761 | -0.07 | 6.511
16 | 1.051 | 0.16469 | -0.07 | 6.383
16.5 | 1.077 | 0.17206 | -0.071 | 6.257
17 | 1.104 | 0.18334 | -0.074 | 6.021
17.5 | 1.129 | 0.18096 | -0.075 | 6.238
18 | 1.154 | 0.18633 | -0.076 | 6.191
18.5 | 1.179 | 0.19151 | -0.076 | 6.154
19 | 1.208 | 0.2037 | -0.081 | 5.93
19.5 | 1.231 | 0.20311 | -0.08 | 6.06
20 | 1.255 | 0.20959 | -0.08 | 5.989

## 40. Re 750k Mach 0.50 (2)
BIGFOIL.COM POLAR EXPORT
NACA65-511 a=0.8
NACA65-511 a=0.8 |  |  |  | Cl Max: | 1.1997 | at alpha= | 20 | deg
XFOIL ncrit=9 |  |  |  | L/D Max: | 127.635 | at alpha= | 3.5 | deg
Re: | 750000 |  |  | Cd Min: | 0.30397 | at alpha= | 20 | deg
Mach: | 0.5 |  |  | Cl=0 at alpha= | -4.0675 | deg
|  |  |  | @ Cl=0.1, Cd= | 0.010837
|  |  |  | @ Cl=0.4, Cd= | 0.0064387
|  |  |  | @ Cl=0.6, Cd= | 0.006749
alpha (deg) | Cl | Cd | Cm | Cl/Cd
-20 | -0.6122 | 0.25167 | 0.007 | -2.4326
-19.5 | -0.5896 | 0.24406 | 0.0019 | -2.4158
-19 | -0.5669 | 0.23643 | -0.0031 | -2.3977
-18.5 | -0.5443 | 0.22863 | -0.008 | -2.3807
-18 | -0.5217 | 0.22081 | -0.0129 | -2.3627
-17.5 | -0.4989 | 0.21272 | -0.0179 | -2.3453
-17 | -0.4778 | 0.20475 | -0.0234 | -2.3336
-16.5 | -0.4579 | 0.19681 | -0.0286 | -2.3266
-16 | -0.4354 | 0.18862 | -0.0321 | -2.3083
-15.5 | -0.4141 | 0.18153 | -0.036 | -2.2812
-15 | -0.3939 | 0.17418 | -0.0402 | -2.2615
-14.5 | -0.375 | 0.16654 | -0.0446 | -2.2517
-13.5 | -0.3349 | 0.1504 | -0.0567 | -2.2267
-13 | -0.3094 | 0.14119 | -0.064 | -2.1914
-12.5 | -0.2805 | 0.1331 | -0.0683 | -2.1074
-12 | -0.254 | 0.12496 | -0.0751 | -2.0327
-11.5 | -0.2338 | 0.11687 | -0.0823 | -2.0005
-11 | -0.2179 | 0.10895 | -0.0884 | -2
-10.5 | -0.2067 | 0.10073 | -0.0914 | -2.052
-10 | -0.1887 | 0.09465 | -0.0932 | -1.9937
-9.5 | -0.1758 | 0.08846 | -0.0956 | -1.9873
-9 | -0.167 | 0.08164 | -0.0994 | -2.0456
-8.5 | -0.1595 | 0.07452 | -0.1037 | -2.1404
-8 | -0.1535 | 0.06729 | -0.1071 | -2.2812
-7.5 | -0.1619 | 0.05833 | -0.1113 | -2.7756
-7 | -0.1689 | 0.05003 | -0.1173 | -3.376
-6.5 | -0.1756 | 0.04361 | -0.1204 | -4.0266
-6 | -0.165 | 0.03721 | -0.1224 | -4.4343
-5.5 | -0.1362 | 0.0295 | -0.123 | -4.6169
-5 | -0.1035 | 0.02249 | -0.1228 | -4.602
-4.5 | -0.0525 | 0.01735 | -0.1219 | -3.0259
-4 | 0.0082 | 0.01422 | -0.121 | 0.57665
-3.5 | 0.0692 | 0.01148 | -0.1201 | 6.0279
-3 | 0.1329 | 0.01015 | -0.1194 | 13.0936
-2.5 | 0.1979 | 0.00933 | -0.1191 | 21.2111
-2 | 0.2631 | 0.00855 | -0.1191 | 30.7719
-1.5 | 0.3294 | 0.00813 | -0.1193 | 40.5166
-1 | 0.3905 | 0.00643 | -0.1202 | 60.7309
-0.5 | 0.4559 | 0.00649 | -0.1201 | 70.2465
0 | 0.5216 | 0.00662 | -0.12 | 78.7915
0.5 | 0.5885 | 0.00673 | -0.1204 | 87.4443
1.5 | 0.7217 | 0.00695 | -0.121 | 103.8417
2 | 0.7885 | 0.0071 | -0.1211 | 111.0563
2.5 | 0.8545 | 0.00724 | -0.1209 | 118.0249
3 | 0.9163 | 0.00734 | -0.1194 | 124.8365
3.5 | 0.9713 | 0.00761 | -0.1165 | 127.6347
4 | 1.0127 | 0.00835 | -0.1112 | 121.2814
4.5 | 0.987 | 0.01107 | -0.0953 | 89.1599
5 | 0.973 | 0.01405 | -0.0831 | 69.2527
5.5 | 1.0005 | 0.01605 | -0.0772 | 62.3364
6 | 1.0356 | 0.01786 | -0.0724 | 57.9843
6.5 | 1.057 | 0.02059 | -0.0662 | 51.3356
7 | 1.0842 | 0.02322 | -0.0609 | 46.6925
7.5 | 1.1089 | 0.02634 | -0.0554 | 42.0995
8 | 1.1362 | 0.03003 | -0.05 | 37.8355
8.5 | 1.1688 | 0.03464 | -0.0449 | 33.7413
9 | 1.1768 | 0.04046 | -0.0403 | 29.0855
9.5 | 1.162 | 0.04893 | -0.0365 | 23.7482
10 | 1.1364 | 0.05892 | -0.0354 | 19.2872
10.5 | 1.102 | 0.0711 | -0.0376 | 15.4993
11 | 1.0674 | 0.08489 | -0.0435 | 12.5739
11.5 | 1.0337 | 0.10124 | -0.0534 | 10.2104
12 | 1.0079 | 0.11982 | -0.0656 | 8.4118
12.5 | 0.9931 | 0.13764 | -0.0762 | 7.2152
13 | 0.9862 | 0.15297 | -0.0851 | 6.447
13.5 | 0.9865 | 0.16694 | -0.0931 | 5.9093
14 | 0.9918 | 0.17992 | -0.1004 | 5.5124
14.5 | 1.0014 | 0.19215 | -0.1073 | 5.2116
15 | 1.0139 | 0.20379 | -0.114 | 4.9752
15.5 | 1.0284 | 0.21465 | -0.12 | 4.7911
16 | 1.0458 | 0.22373 | -0.1243 | 4.6744
16.5 | 1.0635 | 0.23446 | -0.1303 | 4.536
17 | 1.0818 | 0.24505 | -0.1363 | 4.4146
17.5 | 1.0988 | 0.25621 | -0.1437 | 4.2887
18 | 1.1183 | 0.26697 | -0.1504 | 4.1889
18.5 | 1.1386 | 0.27652 | -0.1562 | 4.1176
19 | 1.1589 | 0.28562 | -0.1618 | 4.0575
19.5 | 1.1808 | 0.29381 | -0.1653 | 4.0189
20 | 1.1997 | 0.30397 | -0.1719 | 3.9468

## 41. Re 1M Mach 0.00 (1)
BIGFOIL.COM POLAR EXPORT
NACA65-511 a=0.8
NACA65-511 a=0.8 |  |  |  | Cl Max: | 1.253 | at alpha= | 9 | deg
JavaFoil+Calcfoil stall+Eppler ext transition |  |  |  | L/D Max: | 140.83 | at alpha= | 3 | deg
Re: | 1000000 |  |  | Cd Min: | 0.00551 | at alpha= | 1.5 | deg
Mach: | 0 |  |  | Cl=0 at alpha= | -3.9224 | deg
|  |  |  | @ Cl=0.1, Cd= | 0.0076076
|  |  |  | @ Cl=0.4, Cd= | 0.005597
|  |  |  | @ Cl=0.6, Cd= | 0.0057115
alpha (deg) | Cl | Cd | Cm | Cl/Cd
-17.5 | -0.341 | 0.17019 | -0.031 | -2.001
-17 | -0.357 | 0.15947 | -0.031 | -2.237
-16.5 | -0.373 | 0.16823 | -0.03 | -2.217
-16 | -0.389 | 0.156 | -0.031 | -2.496
-15.5 | -0.405 | 0.14513 | -0.031 | -2.794
-15 | -0.421 | 0.13598 | -0.031 | -3.096
-14.5 | -0.436 | 0.12714 | -0.031 | -3.426
-14 | -0.449 | 0.11808 | -0.031 | -3.802
-13.5 | -0.46 | 0.10775 | -0.031 | -4.272
-13 | -0.47 | 0.10179 | -0.032 | -4.616
-12.5 | -0.476 | 0.09483 | -0.032 | -5.023
-12 | -0.476 | 0.08835 | -0.032 | -5.386
-11.5 | -0.472 | 0.08294 | -0.033 | -5.687
-11 | -0.464 | 0.07673 | -0.033 | -6.047
-10.5 | -0.453 | 0.07215 | -0.033 | -6.275
-10 | -0.438 | 0.06727 | -0.034 | -6.504
-9.5 | -0.418 | 0.06186 | -0.033 | -6.763
-9 | -0.395 | 0.05813 | -0.034 | -6.804
-8.5 | -0.369 | 0.05464 | -0.034 | -6.751
-8 | -0.339 | 0.05116 | -0.034 | -6.618
-7.5 | -0.305 | 0.04809 | -0.036 | -6.345
-7 | -0.269 | 0.04494 | -0.038 | -5.982
-6.5 | -0.23 | 0.04228 | -0.039 | -5.433
-6 | -0.188 | 0.03987 | -0.04 | -4.714
-5.5 | -0.144 | 0.0378 | -0.041 | -3.823
-5 | -0.1 | 0.0349 | -0.048 | -2.871
-4.5 | -0.067 | 0.00823 | -0.09 | -8.146
-4 | -0.009 | 0.00806 | -0.091 | -1.152
-3.5 | 0.049 | 0.00772 | -0.091 | 6.369
-3 | 0.108 | 0.00759 | -0.092 | 14.25
-2.5 | 0.167 | 0.00747 | -0.093 | 22.426
-2 | 0.227 | 0.00738 | -0.093 | 30.749
-1.5 | 0.286 | 0.00734 | -0.094 | 39.043
-1 | 0.346 | 0.00557 | -0.095 | 62.196
-0.5 | 0.406 | 0.0056 | -0.095 | 72.442
0 | 0.464 | 0.00567 | -0.096 | 81.911
0.5 | 0.523 | 0.00572 | -0.096 | 91.557
1 | 0.582 | 0.0058 | -0.097 | 100.484
1.5 | 0.641 | 0.00551 | -0.098 | 116.411
2 | 0.7 | 0.00559 | -0.098 | 125.178
2.5 | 0.756 | 0.00568 | -0.099 | 133.01
3 | 0.812 | 0.00577 | -0.1 | 140.83
3.5 | 0.868 | 0.00663 | -0.1 | 130.833
4 | 0.917 | 0.01207 | -0.1 | 75.917
4.5 | 0.969 | 0.0124 | -0.101 | 78.153
5 | 1.019 | 0.01293 | -0.101 | 78.85
5.5 | 1.066 | 0.01347 | -0.102 | 79.115
6 | 1.108 | 0.01404 | -0.102 | 78.965
6.5 | 1.147 | 0.01466 | -0.103 | 78.239
7 | 1.182 | 0.01537 | -0.103 | 76.879
7.5 | 1.211 | 0.0162 | -0.104 | 74.762
8 | 1.235 | 0.01704 | -0.104 | 72.472
8.5 | 1.25 | 0.01786 | -0.104 | 69.97
9 | 1.253 | 0.01864 | -0.105 | 67.206
9.5 | 1.03 | 0.05976 | -0.055 | 17.234
10 | 1.016 | 0.06437 | -0.048 | 15.79
10.5 | 1 | 0.06896 | -0.047 | 14.503
11 | 0.979 | 0.07489 | -0.047 | 13.072
11.5 | 0.952 | 0.08029 | -0.045 | 11.856
12 | 0.921 | 0.08814 | -0.043 | 10.448
12.5 | 0.887 | 0.09269 | -0.043 | 9.57
13 | 0.851 | 0.09834 | -0.042 | 8.649
13.5 | 0.812 | 0.107 | -0.042 | 7.593
14 | 0.774 | 0.11519 | -0.042 | 6.715

## 42. Re 1M Mach 0.00 (2)
BIGFOIL.COM POLAR EXPORT
NACA65-511 a=0.8
NACA65-511 a=0.8 |  |  |  | Cl Max: | 1.4307 | at alpha= | 14.5 | deg
XFOIL ncrit=9 |  |  |  | L/D Max: | 135.367 | at alpha= | 4 | deg
Re: | 1000000 |  |  | Cd Min: | 0.25006 | at alpha= | 19.5 | deg
Mach: | 0 |  |  | Cl=0 at alpha= | -4.0299 | deg
|  |  |  | @ Cl=0.1, Cd= | 0.0080379
|  |  |  | @ Cl=0.4, Cd= | 0.0053191
|  |  |  | @ Cl=0.6, Cd= | 0.0055493
alpha (deg) | Cl | Cd | Cm | Cl/Cd
-7 | -0.2887 | 0.02751 | -0.102 | -10.4944
-6 | -0.2102 | 0.015 | -0.1008 | -14.0133
-5.5 | -0.1594 | 0.01238 | -0.1007 | -12.8756
-5 | -0.1059 | 0.01121 | -0.1006 | -9.4469
-4.5 | -0.0519 | 0.01014 | -0.1007 | -5.1183
-4 | 0.0033 | 0.00952 | -0.1009 | 0.34664
-3.5 | 0.0572 | 0.00842 | -0.1009 | 6.7933
-3 | 0.1132 | 0.00792 | -0.1013 | 14.2929
-2.5 | 0.1697 | 0.00759 | -0.1017 | 22.3584
-2 | 0.2262 | 0.00721 | -0.1021 | 31.3731
-1.5 | 0.2793 | 0.00557 | -0.1031 | 50.1436
-1 | 0.3351 | 0.00533 | -0.1034 | 62.8705
-0.5 | 0.3915 | 0.00531 | -0.1036 | 73.7288
0 | 0.4478 | 0.00537 | -0.1038 | 83.3892
0.5 | 0.5047 | 0.00544 | -0.1043 | 92.7757
1.5 | 0.618 | 0.00557 | -0.1051 | 110.9515
2 | 0.6742 | 0.00565 | -0.1054 | 119.3274
2.5 | 0.7299 | 0.00575 | -0.1056 | 126.9391
3 | 0.7833 | 0.00592 | -0.1053 | 132.3142
4 | 0.8853 | 0.00654 | -0.104 | 135.367
4.5 | 0.9177 | 0.00811 | -0.1003 | 113.1566
5 | 0.9383 | 0.0101 | -0.0946 | 92.901
5.5 | 0.9707 | 0.01171 | -0.0911 | 82.895
6 | 1.0122 | 0.01261 | -0.0889 | 80.2696
6.5 | 1.0546 | 0.0133 | -0.087 | 79.2932
7 | 1.0864 | 0.01433 | -0.083 | 75.813
7.5 | 1.1178 | 0.01539 | -0.0792 | 72.6316
8 | 1.1521 | 0.01636 | -0.0762 | 70.4218
8.5 | 1.1826 | 0.01762 | -0.0728 | 67.1169
9 | 1.2087 | 0.01927 | -0.0689 | 62.7244
9.5 | 1.2421 | 0.02047 | -0.0663 | 60.679
10 | 1.2722 | 0.02196 | -0.0634 | 57.9326
10.5 | 1.2928 | 0.02431 | -0.0596 | 53.1798
11 | 1.3217 | 0.02603 | -0.0569 | 50.776
11.5 | 1.3532 | 0.02744 | -0.0549 | 49.3149
12 | 1.372 | 0.03015 | -0.0518 | 45.5058
12.5 | 1.3825 | 0.03398 | -0.0481 | 40.6857
13 | 1.4008 | 0.03695 | -0.0455 | 37.9107
13.5 | 1.4137 | 0.04061 | -0.0431 | 34.8116
14 | 1.4244 | 0.04452 | -0.041 | 31.9946
14.5 | 1.4307 | 0.0491 | -0.0394 | 29.1385
15 | 1.429 | 0.05496 | -0.0382 | 26.0007
15.5 | 1.43 | 0.06079 | -0.0381 | 23.5236
16 | 1.4115 | 0.0699 | -0.0389 | 20.1931
16.5 | 1.3847 | 0.08121 | -0.0417 | 17.0509
17 | 1.3485 | 0.0956 | -0.0473 | 14.1056
17.5 | 1.3085 | 0.11266 | -0.0561 | 11.6146
18 | 1.2642 | 0.13312 | -0.0685 | 9.4967
19 | 1.0377 | 0.24418 | -0.1266 | 4.2497
19.5 | 1.0525 | 0.25006 | -0.1305 | 4.209

## 43. Re 1M Mach 0.10 (1)
BIGFOIL.COM POLAR EXPORT
NACA65-511 a=0.8
NACA65-511 a=0.8 |  |  |  | Cl Max: | 1.248 | at alpha= | 8.5 | deg
JavaFoil+Calcfoil stall+Eppler ext transition |  |  |  | L/D Max: | 141.633 | at alpha= | 3 | deg
Re: | 1000000 |  |  | Cd Min: | 0.00551 | at alpha= | 1 | deg
Mach: | 0.1 |  |  | Cl=0 at alpha= | -3.9224 | deg
|  |  |  | @ Cl=0.1, Cd= | 0.0076335
|  |  |  | @ Cl=0.4, Cd= | 0.005612
|  |  |  | @ Cl=0.6, Cd= | 0.0055227
alpha (deg) | Cl | Cd | Cm | Cl/Cd
-17 | -0.314 | 0.161 | -0.031 | -1.951
-16.5 | -0.333 | 0.15453 | -0.031 | -2.153
-16 | -0.351 | 0.1461 | -0.031 | -2.405
-15.5 | -0.37 | 0.15182 | -0.031 | -2.436
-15 | -0.388 | 0.13663 | -0.031 | -2.841
-14.5 | -0.406 | 0.13169 | -0.031 | -3.082
-14 | -0.422 | 0.1207 | -0.031 | -3.499
-13.5 | -0.437 | 0.11268 | -0.032 | -3.879
-13 | -0.45 | 0.10532 | -0.032 | -4.269
-12.5 | -0.459 | 0.09706 | -0.032 | -4.734
-12 | -0.462 | 0.0914 | -0.032 | -5.053
-11.5 | -0.46 | 0.08355 | -0.033 | -5.508
-11 | -0.455 | 0.07727 | -0.033 | -5.887
-10.5 | -0.446 | 0.07169 | -0.033 | -6.218
-10 | -0.433 | 0.06775 | -0.034 | -6.384
-9.5 | -0.415 | 0.06282 | -0.034 | -6.606
-9 | -0.393 | 0.0586 | -0.034 | -6.711
-8.5 | -0.368 | 0.05504 | -0.034 | -6.68
-8 | -0.338 | 0.05136 | -0.035 | -6.586
-7.5 | -0.305 | 0.04817 | -0.035 | -6.337
-7 | -0.269 | 0.04508 | -0.037 | -5.972
-6.5 | -0.23 | 0.0424 | -0.039 | -5.431
-6 | -0.189 | 0.03991 | -0.04 | -4.724
-5.5 | -0.145 | 0.03773 | -0.042 | -3.844
-5 | -0.1 | 0.03551 | -0.045 | -2.825
-4.5 | -0.067 | 0.00824 | -0.09 | -8.173
-4 | -0.009 | 0.00809 | -0.091 | -1.154
-3.5 | 0.049 | 0.00771 | -0.092 | 6.408
-3 | 0.109 | 0.00762 | -0.092 | 14.262
-2.5 | 0.168 | 0.00752 | -0.093 | 22.373
-2 | 0.228 | 0.00741 | -0.094 | 30.781
-1.5 | 0.288 | 0.00732 | -0.094 | 39.314
-1 | 0.348 | 0.00556 | -0.095 | 62.661
-0.5 | 0.408 | 0.00562 | -0.096 | 72.515
0 | 0.467 | 0.00566 | -0.096 | 82.433
0.5 | 0.526 | 0.0057 | -0.097 | 92.224
1 | 0.585 | 0.00551 | -0.098 | 106.289
1.5 | 0.644 | 0.00556 | -0.098 | 115.986
2 | 0.703 | 0.00562 | -0.099 | 125.172
2.5 | 0.759 | 0.0057 | -0.099 | 133.302
3 | 0.816 | 0.00576 | -0.1 | 141.633
3.5 | 0.872 | 0.00665 | -0.101 | 131.183
4 | 0.921 | 0.01215 | -0.101 | 75.82
4.5 | 0.973 | 0.01246 | -0.101 | 78.086
5 | 1.024 | 0.013 | -0.102 | 78.745
5.5 | 1.07 | 0.01355 | -0.102 | 78.942
6 | 1.112 | 0.01415 | -0.103 | 78.624
6.5 | 1.151 | 0.01479 | -0.103 | 77.809
7 | 1.184 | 0.01549 | -0.104 | 76.453
7.5 | 1.213 | 0.01637 | -0.104 | 74.078
8 | 1.235 | 0.0172 | -0.104 | 71.826
8.5 | 1.248 | 0.01804 | -0.105 | 69.204
9 | 1.248 | 0.01871 | -0.105 | 66.697
9.5 | 1.021 | 0.06071 | -0.051 | 16.822
10 | 1.007 | 0.06458 | -0.048 | 15.591
10.5 | 0.987 | 0.07022 | -0.048 | 14.057
11 | 0.96 | 0.07544 | -0.044 | 12.728
11.5 | 0.929 | 0.08169 | -0.043 | 11.374
12 | 0.894 | 0.08993 | -0.043 | 9.938
12.5 | 0.855 | 0.09516 | -0.042 | 8.982
13 | 0.813 | 0.10152 | -0.042 | 8.012
13.5 | 0.771 | 0.10782 | -0.042 | 7.148

## 44. Re 1M Mach 0.10 (2)
BIGFOIL.COM POLAR EXPORT
NACA65-511 a=0.8
NACA65-511 a=0.8 |  |  |  | Cl Max: | 1.4095 | at alpha= | 14.5 | deg
XFOIL ncrit=9 |  |  |  | L/D Max: | 135.468 | at alpha= | 3.5 | deg
Re: | 1000000 |  |  | Cd Min: | 0.25153 | at alpha= | 19.5 | deg
Mach: | 0.1 |  |  | Cl=0 at alpha= | -4.0297 | deg
|  |  |  | @ Cl=0.1, Cd= | 0.0080777
|  |  |  | @ Cl=0.4, Cd= | 0.0053368
|  |  |  | @ Cl=0.6, Cd= | 0.0055674
alpha (deg) | Cl | Cd | Cm | Cl/Cd
-20 | -0.5663 | 0.2303 | 0.0043 | -2.459
-19.5 | -0.5489 | 0.22384 | 0.0002 | -2.4522
-19 | -0.5315 | 0.21725 | -0.0038 | -2.4465
-18.5 | -0.5144 | 0.21011 | -0.0079 | -2.4482
-18 | -0.4982 | 0.20314 | -0.0121 | -2.4525
-17.5 | -0.4828 | 0.196 | -0.0162 | -2.4633
-17 | -0.4677 | 0.18873 | -0.0193 | -2.4781
-16.5 | -0.4511 | 0.18279 | -0.0227 | -2.4679
-16 | -0.4353 | 0.17629 | -0.0262 | -2.4692
-15.5 | -0.4201 | 0.169 | -0.0299 | -2.4858
-15 | -0.408 | 0.16151 | -0.034 | -2.5262
-14.5 | -0.3965 | 0.1541 | -0.0377 | -2.573
-14 | -0.3847 | 0.14691 | -0.0409 | -2.6186
-13 | -0.363 | 0.13266 | -0.0458 | -2.7363
-12 | -0.3203 | 0.11524 | -0.0613 | -2.7794
-11.5 | -0.2986 | 0.10606 | -0.069 | -2.8154
-11 | -0.2828 | 0.09686 | -0.0759 | -2.9197
-10.5 | -0.2773 | 0.08926 | -0.0794 | -3.1067
-10 | -0.2655 | 0.08374 | -0.0822 | -3.1705
-9.5 | -0.2632 | 0.07662 | -0.0855 | -3.4351
-9 | -0.2672 | 0.06697 | -0.0914 | -3.9898
-7 | -0.2977 | 0.02553 | -0.1029 | -11.6608
-6.5 | -0.2606 | 0.01831 | -0.1019 | -14.2327
-5.5 | -0.1604 | 0.01257 | -0.1013 | -12.7605
-5 | -0.1065 | 0.01135 | -0.1013 | -9.3833
-4.5 | -0.0523 | 0.01024 | -0.1013 | -5.1074
-4 | 0.0033 | 0.00956 | -0.1015 | 0.34519
-3.5 | 0.0576 | 0.00847 | -0.1015 | 6.8005
-3 | 0.1138 | 0.00795 | -0.1018 | 14.3145
-2.5 | 0.1706 | 0.00763 | -0.1022 | 22.3591
-2 | 0.2274 | 0.00724 | -0.1026 | 31.4088
-1.5 | 0.281 | 0.00562 | -0.1036 | 50
-1 | 0.337 | 0.00534 | -0.1039 | 63.1086
-0.5 | 0.3936 | 0.00533 | -0.1041 | 73.8462
0 | 0.4503 | 0.00539 | -0.1044 | 83.5436
0.5 | 0.5076 | 0.00545 | -0.1048 | 93.1376
1 | 0.5644 | 0.00553 | -0.1052 | 102.0615
1.5 | 0.6215 | 0.00559 | -0.1056 | 111.1807
2 | 0.6781 | 0.00567 | -0.1059 | 119.5944
2.5 | 0.734 | 0.00578 | -0.1061 | 126.9896
3 | 0.7877 | 0.00595 | -0.1058 | 132.3866
3.5 | 0.8399 | 0.0062 | -0.1052 | 135.4677
4 | 0.89 | 0.00659 | -0.1043 | 135.0531
4.5 | 0.9209 | 0.00825 | -0.1003 | 111.6242
5 | 0.9408 | 0.01025 | -0.0944 | 91.7854
5.5 | 0.9736 | 0.01182 | -0.0909 | 82.3689
6 | 1.0146 | 0.01274 | -0.0886 | 79.6389
6.5 | 1.0565 | 0.01341 | -0.0864 | 78.7845
7 | 1.0863 | 0.01452 | -0.082 | 74.814
7.5 | 1.1187 | 0.01558 | -0.0783 | 71.8036
8 | 1.1528 | 0.01661 | -0.0752 | 69.404
8.5 | 1.1812 | 0.01806 | -0.0714 | 65.4042
9 | 1.2093 | 0.01963 | -0.0678 | 61.6047
9.5 | 1.2425 | 0.0209 | -0.0651 | 59.4498
10 | 1.2713 | 0.02256 | -0.062 | 56.352
10.5 | 1.2935 | 0.02486 | -0.0583 | 52.0314
11 | 1.3211 | 0.02679 | -0.0555 | 49.3132
11.5 | 1.3517 | 0.02835 | -0.0533 | 47.679
12 | 1.3588 | 0.03257 | -0.049 | 41.7194
12.5 | 1.3791 | 0.03542 | -0.0463 | 38.9356
13 | 1.3934 | 0.03899 | -0.0436 | 35.7374
13.5 | 1.4019 | 0.04331 | -0.041 | 32.369
14 | 1.4084 | 0.04787 | -0.0391 | 29.4213
14.5 | 1.4095 | 0.05329 | -0.0378 | 26.4496
15 | 1.3993 | 0.06063 | -0.0371 | 23.0793
15.5 | 1.3928 | 0.06793 | -0.0379 | 20.5035
16 | 1.3651 | 0.07928 | -0.0405 | 17.2187
16.5 | 1.331 | 0.09311 | -0.0458 | 14.2949
17 | 1.2888 | 0.11051 | -0.0547 | 11.6623
17.5 | 1.2352 | 0.13364 | -0.0688 | 9.2427
18 | 1.0131 | 0.231 | -0.1186 | 4.3857
18.5 | 1.0263 | 0.239 | -0.1235 | 4.2941
19 | 1.0408 | 0.2456 | -0.1278 | 4.2378
19.5 | 1.0558 | 0.25153 | -0.1318 | 4.1975

## 45. Re 1M Mach 0.25 (1)
BIGFOIL.COM POLAR EXPORT
NACA65-511 a=0.8
NACA65-511 a=0.8 |  |  |  | Cl Max: | 1.23 | at alpha= | 8 | deg
JavaFoil+Calcfoil stall+Eppler ext transition |  |  |  | L/D Max: | 134.677 | at alpha= | 2.5 | deg
Re: | 1000000 |  |  | Cd Min: | 0.00554 | at alpha= | 1 | deg
Mach: | 0.25 |  |  | Cl=0 at alpha= | -3.918 | deg
|  |  |  | @ Cl=0.1, Cd= | 0.0076893
|  |  |  | @ Cl=0.4, Cd= | 0.0056675
|  |  |  | @ Cl=0.6, Cd= | 0.11304
alpha (deg) | Cl | Cd | Cm | Cl/Cd
-15 | -0.063 | 0.12856 | -0.035 | -0.494
-14.5 | -0.061 | 0.12838 | -0.035 | -0.472
-14 | -0.155 | 0.12371 | -0.035 | -1.256
-13.5 | -0.215 | 0.11315 | -0.034 | -1.896
-13 | -0.263 | 0.107 | -0.034 | -2.462
-12.5 | -0.306 | 0.11419 | -0.033 | -2.677
-12 | -0.335 | 0.10807 | -0.033 | -3.101
-11.5 | -0.358 | 0.09771 | -0.033 | -3.663
-11 | -0.375 | 0.08915 | -0.033 | -4.202
-10.5 | -0.385 | 0.07892 | -0.034 | -4.874
-10 | -0.388 | 0.07352 | -0.034 | -5.276
-9.5 | -0.384 | 0.06649 | -0.034 | -5.774
-9 | -0.373 | 0.06082 | -0.034 | -6.136
-8.5 | -0.356 | 0.05708 | -0.034 | -6.234
-8 | -0.333 | 0.05304 | -0.035 | -6.271
-7.5 | -0.304 | 0.04912 | -0.036 | -6.187
-7 | -0.27 | 0.05121 | -0.035 | -5.277
-6.5 | -0.233 | 0.04305 | -0.038 | -5.408
-6 | -0.191 | 0.04049 | -0.039 | -4.729
-5.5 | -0.148 | 0.03798 | -0.043 | -3.894
-5 | -0.102 | 0.03594 | -0.045 | -2.85
-4.5 | -0.069 | 0.0083 | -0.093 | -8.308
-4 | -0.01 | 0.00813 | -0.094 | -1.176
-3.5 | 0.051 | 0.00785 | -0.094 | 6.457
-3 | 0.112 | 0.00765 | -0.095 | 14.574
-2.5 | 0.173 | 0.00758 | -0.096 | 22.807
-2 | 0.234 | 0.00746 | -0.096 | 31.393
-1.5 | 0.296 | 0.00741 | -0.097 | 39.926
-1 | 0.358 | 0.00564 | -0.098 | 63.417
-0.5 | 0.419 | 0.00568 | -0.098 | 73.807
0 | 0.48 | 0.00572 | -0.099 | 83.841
0.5 | 0.541 | 0.00578 | -0.1 | 93.5
1 | 0.601 | 0.00554 | -0.1 | 108.439
1.5 | 0.662 | 0.00563 | -0.101 | 117.61
2 | 0.723 | 0.00569 | -0.102 | 126.925
2.5 | 0.78 | 0.00579 | -0.102 | 134.677
3 | 0.838 | 0.00664 | -0.103 | 126.169
3.5 | 0.895 | 0.00679 | -0.103 | 131.836
4 | 0.944 | 0.01234 | -0.103 | 76.471
4.5 | 0.997 | 0.01288 | -0.104 | 77.379
5 | 1.047 | 0.01347 | -0.104 | 77.772
5.5 | 1.093 | 0.01404 | -0.105 | 77.816
6 | 1.133 | 0.01477 | -0.105 | 76.764
6.5 | 1.169 | 0.01547 | -0.106 | 75.533
7 | 1.197 | 0.01631 | -0.106 | 73.381
7.5 | 1.218 | 0.0173 | -0.107 | 70.398
8 | 1.23 | 0.0182 | -0.107 | 67.559
8.5 | 1.01 | 0.05489 | -0.052 | 18.407
9 | 0.992 | 0.05922 | -0.049 | 16.757
9.5 | 0.963 | 0.06383 | -0.047 | 15.086
10 | 0.921 | 0.0695 | -0.044 | 13.255
10.5 | 0.869 | 0.076 | -0.043 | 11.428
11 | 0.805 | 0.08298 | -0.041 | 9.698
11.5 | 0.732 | 0.08972 | -0.042 | 8.159
12 | 0.651 | 0.0984 | -0.042 | 6.619
12.5 | 0.564 | 0.10519 | -0.043 | 5.365
13 | 0.472 | 0.11304 | -0.044 | 4.176

## 46. Re 1M Mach 0.25 (2)
BIGFOIL.COM POLAR EXPORT
NACA65-511 a=0.8
NACA65-511 a=0.8 |  |  |  | Cl Max: | 1.3233 | at alpha= | 12 | deg
XFOIL ncrit=9 |  |  |  | L/D Max: | 136.562 | at alpha= | 3.5 | deg
Re: | 1000000 |  |  | Cd Min: | 0.21621 | at alpha= | 17 | deg
Mach: | 0.25 |  |  | Cl=0 at alpha= | -4.0255 | deg
|  |  |  | @ Cl=0.1, Cd= | 0.0083117
|  |  |  | @ Cl=0.4, Cd= | 0.0054119
|  |  |  | @ Cl=0.6, Cd= | 0.0056439
alpha (deg) | Cl | Cd | Cm | Cl/Cd
-7 | -0.2791 | 0.03361 | -0.1073 | -8.3041
-6.5 | -0.2557 | 0.02416 | -0.1067 | -10.5836
-6 | -0.2143 | 0.01799 | -0.1058 | -11.9122
-5.5 | -0.1653 | 0.0139 | -0.1052 | -11.8921
-5 | -0.1098 | 0.01224 | -0.1051 | -8.9706
-4.5 | -0.0539 | 0.01084 | -0.1048 | -4.9723
-4 | 0.0029 | 0.00987 | -0.1047 | 0.29382
-3.5 | 0.0595 | 0.00884 | -0.1047 | 6.7308
-3 | 0.117 | 0.00809 | -0.1049 | 14.4623
-2.5 | 0.1755 | 0.00776 | -0.1052 | 22.616
-2 | 0.2339 | 0.00736 | -0.1055 | 31.7799
-1.5 | 0.2904 | 0.0061 | -0.1064 | 47.6066
-1 | 0.3473 | 0.00543 | -0.1069 | 63.9595
-0.5 | 0.4057 | 0.00541 | -0.1072 | 74.9908
0 | 0.4639 | 0.0055 | -0.1073 | 84.3455
0.5 | 0.5229 | 0.00555 | -0.1078 | 94.2162
1 | 0.5819 | 0.00561 | -0.1082 | 103.7255
1.5 | 0.6407 | 0.00572 | -0.1086 | 112.0105
2 | 0.699 | 0.00583 | -0.1089 | 119.8971
2.5 | 0.7568 | 0.00591 | -0.109 | 128.0541
3 | 0.8122 | 0.00606 | -0.1085 | 134.0264
3.5 | 0.8658 | 0.00634 | -0.1078 | 136.5615
4 | 0.9151 | 0.00687 | -0.1062 | 133.2023
4.5 | 0.9375 | 0.00905 | -0.1005 | 103.5912
5 | 0.9502 | 0.01097 | -0.0926 | 86.618
5.5 | 0.9895 | 0.01224 | -0.0898 | 80.8415
6 | 1.0247 | 0.0132 | -0.0858 | 77.6288
6.5 | 1.0617 | 0.01406 | -0.0822 | 75.5121
7 | 1.086 | 0.01571 | -0.0768 | 69.1279
7.5 | 1.1229 | 0.01676 | -0.0735 | 66.9988
8 | 1.1553 | 0.01815 | -0.0698 | 63.6529
8.5 | 1.1748 | 0.02053 | -0.0647 | 57.2236
9 | 1.2097 | 0.02197 | -0.0617 | 55.0614
9.5 | 1.2418 | 0.02368 | -0.0585 | 52.4409
10 | 1.2589 | 0.02709 | -0.0539 | 46.471
10.5 | 1.2899 | 0.02908 | -0.051 | 44.3569
11 | 1.3128 | 0.03205 | -0.0476 | 40.961
11.5 | 1.3202 | 0.03703 | -0.0434 | 35.6522
12 | 1.3233 | 0.04266 | -0.0397 | 31.0197
12.5 | 1.3078 | 0.0505 | -0.0365 | 25.897
13 | 1.275 | 0.0608 | -0.035 | 20.9704
13.5 | 1.2323 | 0.0736 | -0.0367 | 16.7432
14 | 1.1889 | 0.08846 | -0.0422 | 13.44
14.5 | 1.1446 | 0.10638 | -0.052 | 10.7595
15 | 1.1021 | 0.12865 | -0.0665 | 8.5667
15.5 | 1.0239 | 0.16728 | -0.0877 | 6.1209
16 | 1.006 | 0.18666 | -0.0981 | 5.3895
16.5 | 1.0051 | 0.20016 | -0.1054 | 5.0215
17 | 1.0047 | 0.21621 | -0.1125 | 4.6469

## 47. Re 1M Mach 0.50 (1)
BIGFOIL.COM POLAR EXPORT
NACA65-511 a=0.8
NACA65-511 a=0.8 |  |  |  | Cl Max: | 1.256 | at alpha= | 20 | deg
JavaFoil+Calcfoil stall+Eppler ext transition |  |  |  | L/D Max: | 131.253 | at alpha= | 3 | deg
Re: | 1000000 |  |  | Cd Min: | 0.00563 | at alpha= | -0.5 | deg
Mach: | 0.5 |  |  | Cl=0 at alpha= | -3.9375 | deg
|  |  |  | @ Cl=0.1, Cd= | 0.0081171
|  |  |  | @ Cl=0.4, Cd= | 0.00728
|  |  |  | @ Cl=0.6, Cd= | 0.0064173
alpha (deg) | Cl | Cd | Cm | Cl/Cd
-20 | -0.87 | 0.19478 | -0.044 | -4.468
-19.5 | -0.844 | 0.21658 | -0.044 | -3.897
-19 | -0.818 | 0.18114 | -0.045 | -4.513
-18.5 | -0.791 | 0.17626 | -0.045 | -4.488
-18 | -0.764 | 0.17267 | -0.045 | -4.425
-17.5 | -0.736 | 0.16553 | -0.043 | -4.446
-17 | -0.709 | 0.15735 | -0.043 | -4.506
-16.5 | -0.682 | 0.15273 | -0.044 | -4.468
-16 | -0.656 | 0.14927 | -0.044 | -4.392
-15.5 | -0.629 | 0.14527 | -0.044 | -4.328
-15 | -0.602 | 0.13833 | -0.045 | -4.352
-14.5 | -0.574 | 0.13406 | -0.042 | -4.279
-14 | -0.547 | 0.13145 | -0.042 | -4.159
-13.5 | -0.52 | 0.12742 | -0.043 | -4.081
-13 | -0.493 | 0.12382 | -0.043 | -3.982
-12.5 | -0.466 | 0.11482 | -0.044 | -4.059
-12 | -0.439 | 0.11144 | -0.044 | -3.94
-11.5 | -0.411 | 0.1078 | -0.041 | -3.814
-11 | -0.384 | 0.10459 | -0.041 | -3.673
-10.5 | -0.357 | 0.09969 | -0.042 | -3.583
-10 | -0.33 | 0.09165 | -0.042 | -3.602
-9.5 | -0.303 | 0.08891 | -0.043 | -3.408
-9 | -0.276 | 0.08643 | -0.043 | -3.192
-8.5 | -0.249 | 0.08404 | -0.043 | -2.959
-8 | -0.221 | 0.06653 | -0.041 | -3.326
-7.5 | -0.194 | 0.07974 | -0.04 | -2.435
-7 | -0.167 | 0.05133 | -0.042 | -3.255
-6.5 | -0.14 | 0.04672 | -0.042 | -2.996
-6 | -0.182 | 0.04577 | -0.04 | -3.968
-5.5 | -0.151 | 0.04173 | -0.04 | -3.624
-5 | -0.109 | 0.03828 | -0.042 | -2.836
-4.5 | -0.06 | 0.03577 | -0.046 | -1.682
-4 | -0.008 | 0.03343 | -0.051 | -0.253
-3.5 | 0.056 | 0.00824 | -0.105 | 6.804
-3 | 0.124 | 0.00805 | -0.106 | 15.403
-2.5 | 0.192 | 0.00789 | -0.107 | 24.393
-2 | 0.261 | 0.00777 | -0.108 | 33.639
-1.5 | 0.33 | 0.00743 | -0.108 | 44.459
-1 | 0.4 | 0.00728 | -0.109 | 54.91
-0.5 | 0.468 | 0.00563 | -0.11 | 83.136
0 | 0.535 | 0.00636 | -0.11 | 84.202
0.5 | 0.603 | 0.00642 | -0.111 | 93.988
1 | 0.671 | 0.00656 | -0.112 | 102.25
1.5 | 0.738 | 0.00671 | -0.112 | 110.069
2 | 0.805 | 0.00673 | -0.113 | 119.699
2.5 | 0.867 | 0.00689 | -0.114 | 125.919
3 | 0.93 | 0.00709 | -0.114 | 131.253
3.5 | 0.984 | 0.01347 | -0.114 | 73.075
4 | 1.042 | 0.01418 | -0.115 | 73.48
4.5 | 1.095 | 0.01497 | -0.115 | 73.099
5 | 1.142 | 0.01586 | -0.116 | 71.992
5.5 | 1.171 | 0.01686 | -0.116 | 69.442
6 | 1.176 | 0.01792 | -0.117 | 65.61
6.5 | 0.927 | 0.04534 | -0.052 | 20.438
7 | 0.584 | 0.05231 | -0.046 | 11.161
7.5 | 0.61 | 0.07281 | -0.045 | 8.377
8 | 0.636 | 0.05815 | -0.049 | 10.946
8.5 | 0.662 | 0.0808 | -0.049 | 8.198
9 | 0.688 | 0.08514 | -0.049 | 8.085
9.5 | 0.715 | 0.09444 | -0.053 | 7.57
10 | 0.741 | 0.09338 | -0.054 | 7.934
10.5 | 0.767 | 0.0988 | -0.053 | 7.759
11 | 0.793 | 0.1066 | -0.055 | 7.435
11.5 | 0.819 | 0.11306 | -0.059 | 7.246
12 | 0.845 | 0.11491 | -0.059 | 7.351
12.5 | 0.87 | 0.11835 | -0.059 | 7.352
13 | 0.897 | 0.12507 | -0.063 | 7.173
13.5 | 0.923 | 0.12882 | -0.064 | 7.165
14 | 0.948 | 0.13242 | -0.065 | 7.161
14.5 | 0.974 | 0.13587 | -0.066 | 7.167
15 | 1.002 | 0.15118 | -0.071 | 6.628
15.5 | 1.026 | 0.15086 | -0.07 | 6.803
16 | 1.051 | 0.1551 | -0.07 | 6.778
16.5 | 1.077 | 0.16012 | -0.072 | 6.725
17 | 1.104 | 0.16845 | -0.074 | 6.553
17.5 | 1.129 | 0.17246 | -0.075 | 6.546
18 | 1.154 | 0.17508 | -0.076 | 6.59
18.5 | 1.179 | 0.18301 | -0.077 | 6.442
19 | 1.209 | 0.19069 | -0.081 | 6.338
19.5 | 1.231 | 0.19344 | -0.08 | 6.364
20 | 1.256 | 0.19643 | -0.081 | 6.392

## 48. Re 1M Mach 0.50 (2)
BIGFOIL.COM POLAR EXPORT
NACA65-511 a=0.8
NACA65-511 a=0.8 |  |  |  | Cl Max: | 1.2011 | at alpha= | 20 | deg
XFOIL ncrit=9 |  |  |  | L/D Max: | 137.684 | at alpha= | 3.5 | deg
Re: | 1000000 |  |  | Cd Min: | 0.30457 | at alpha= | 20 | deg
Mach: | 0.5 |  |  | Cl=0 at alpha= | -4.0308 | deg
|  |  |  | @ Cl=0.1, Cd= | 0.0097979
|  |  |  | @ Cl=0.4, Cd= | 0.0058564
|  |  |  | @ Cl=0.6, Cd= | 0.0060146
alpha (deg) | Cl | Cd | Cm | Cl/Cd
-20 | -0.6115 | 0.25201 | 0.0071 | -2.4265
-19.5 | -0.5885 | 0.24386 | 0.0018 | -2.4133
-19 | -0.566 | 0.23595 | -0.0034 | -2.3988
-18.5 | -0.5439 | 0.22786 | -0.0086 | -2.387
-18 | -0.5219 | 0.21988 | -0.0137 | -2.3736
-17.5 | -0.5 | 0.21165 | -0.0181 | -2.3624
-17 | -0.478 | 0.2044 | -0.0225 | -2.3386
-16.5 | -0.456 | 0.19681 | -0.0271 | -2.317
-16 | -0.4342 | 0.18913 | -0.0317 | -2.2958
-15.5 | -0.4137 | 0.18069 | -0.037 | -2.2896
-15 | -0.3953 | 0.17296 | -0.0418 | -2.2855
-14 | -0.3411 | 0.15581 | -0.054 | -2.1892
-13.5 | -0.3128 | 0.14748 | -0.0611 | -2.121
-13 | -0.2878 | 0.13932 | -0.0672 | -2.0657
-12.5 | -0.2702 | 0.13072 | -0.0735 | -2.067
-12 | -0.2557 | 0.123 | -0.0776 | -2.0789
-11.5 | -0.2405 | 0.11557 | -0.0813 | -2.081
-11 | -0.2221 | 0.10902 | -0.0832 | -2.0372
-10.5 | -0.2072 | 0.10236 | -0.0864 | -2.0242
-10 | -0.1976 | 0.09481 | -0.0911 | -2.0842
-9.5 | -0.1864 | 0.0875 | -0.0946 | -2.1303
-9 | -0.1767 | 0.08019 | -0.098 | -2.2035
-8.5 | -0.1759 | 0.07224 | -0.1011 | -2.4349
-8 | -0.1625 | 0.06725 | -0.1028 | -2.4164
-7.5 | -0.1583 | 0.06035 | -0.1064 | -2.623
-7 | -0.1632 | 0.05221 | -0.1119 | -3.1258
-6 | -0.1718 | 0.03564 | -0.1216 | -4.8204
-5.5 | -0.1568 | 0.02499 | -0.1225 | -6.2745
-5 | -0.111 | 0.02051 | -0.1222 | -5.412
-4.5 | -0.0579 | 0.0153 | -0.1212 | -3.7843
-4 | 0.0038 | 0.01226 | -0.1202 | 0.30995
-3.5 | 0.0681 | 0.01057 | -0.1194 | 6.4428
-3 | 0.1309 | 0.00905 | -0.1187 | 14.4641
-2.5 | 0.1964 | 0.00833 | -0.1186 | 23.5774
-2 | 0.263 | 0.00789 | -0.1187 | 33.3333
-1.5 | 0.3298 | 0.00753 | -0.119 | 43.7981
-1 | 0.392 | 0.00586 | -0.1201 | 66.8942
-0.5 | 0.4581 | 0.00583 | -0.1203 | 78.5763
0 | 0.5242 | 0.00591 | -0.1204 | 88.6971
0.5 | 0.5911 | 0.006 | -0.1208 | 98.5167
1 | 0.658 | 0.00611 | -0.1212 | 107.6923
1.5 | 0.7251 | 0.00622 | -0.1215 | 116.5756
2 | 0.7919 | 0.00635 | -0.1216 | 124.7087
2.5 | 0.8577 | 0.00648 | -0.1213 | 132.3611
3 | 0.9184 | 0.00668 | -0.1197 | 137.485
3.5 | 0.9748 | 0.00708 | -0.1173 | 137.6836
4 | 0.9941 | 0.00883 | -0.1086 | 112.5821
5 | 0.9806 | 0.01381 | -0.0845 | 71.0065
5.5 | 1.0178 | 0.01499 | -0.0795 | 67.8986
6 | 1.0512 | 0.01682 | -0.0742 | 62.497
6.5 | 1.0834 | 0.01885 | -0.0689 | 57.4748
7 | 1.1015 | 0.02189 | -0.0625 | 50.3198
7.5 | 1.1292 | 0.02471 | -0.0571 | 45.6981
8 | 1.1566 | 0.028 | -0.0518 | 41.3071
8.5 | 1.1816 | 0.03252 | -0.0462 | 36.3346
9 | 1.1945 | 0.03906 | -0.0408 | 30.5812
9.5 | 1.1818 | 0.04714 | -0.0368 | 25.07
10 | 1.1557 | 0.05677 | -0.0352 | 20.3576
10.5 | 1.1248 | 0.06778 | -0.0369 | 16.5949
11 | 1.0911 | 0.08099 | -0.0421 | 13.472
11.5 | 1.0585 | 0.09635 | -0.0512 | 10.986
12 | 1.0308 | 0.11415 | -0.063 | 9.0302
12.5 | 1.0117 | 0.13269 | -0.0743 | 7.6245
13 | 1.0002 | 0.14889 | -0.0837 | 6.7177
13.5 | 0.997 | 0.16365 | -0.0922 | 6.0923
14 | 0.9996 | 0.17761 | -0.1001 | 5.6281
14.5 | 1.0074 | 0.19051 | -0.1074 | 5.2879
15 | 1.0187 | 0.20247 | -0.1142 | 5.0314
15.5 | 1.0324 | 0.21398 | -0.1207 | 4.8247
16 | 1.0478 | 0.22521 | -0.127 | 4.6525
16.5 | 1.0653 | 0.23385 | -0.1316 | 4.5555
17 | 1.0835 | 0.24424 | -0.1374 | 4.4362
17.5 | 1.1023 | 0.25454 | -0.1432 | 4.3306
18 | 1.1215 | 0.26475 | -0.1491 | 4.2361
18.5 | 1.1407 | 0.27516 | -0.1555 | 4.1456
19 | 1.1606 | 0.28659 | -0.1628 | 4.0497
19.5 | 1.181 | 0.29591 | -0.1686 | 3.9911
20 | 1.2011 | 0.30457 | -0.174 | 3.9436

## 49. Re 2M Mach 0.00 (1)
BIGFOIL.COM POLAR EXPORT
NACA65-511 a=0.8
NACA65-511 a=0.8 |  |  |  | Cl Max: | 1.257 | at alpha= | 9 | deg
JavaFoil+Calcfoil stall+Eppler ext transition |  |  |  | L/D Max: | 168.911 | at alpha= | 3.5 | deg
Re: | 2000000 |  |  | Cd Min: | 0.00492 | at alpha= | -1 | deg
Mach: | 0 |  |  | Cl=0 at alpha= | -3.9224 | deg
|  |  |  | @ Cl=0.1, Cd= | 0.0070668
|  |  |  | @ Cl=0.4, Cd= | 0.004956
|  |  |  | @ Cl=0.6, Cd= | 0.0050947
alpha (deg) | Cl | Cd | Cm | Cl/Cd
-17.5 | -0.341 | 0.15418 | -0.032 | -2.211
-17 | -0.357 | 0.14537 | -0.033 | -2.456
-16.5 | -0.373 | 0.14017 | -0.033 | -2.664
-16 | -0.39 | 0.13151 | -0.033 | -2.965
-15.5 | -0.406 | 0.12486 | -0.033 | -3.251
-15 | -0.421 | 0.11928 | -0.033 | -3.533
-14.5 | -0.436 | 0.1112 | -0.033 | -3.921
-14 | -0.449 | 0.10427 | -0.034 | -4.31
-13.5 | -0.461 | 0.09871 | -0.034 | -4.67
-13 | -0.47 | 0.09416 | -0.034 | -4.996
-12.5 | -0.477 | 0.08883 | -0.034 | -5.368
-12 | -0.476 | 0.083 | -0.034 | -5.739
-11.5 | -0.472 | 0.07793 | -0.035 | -6.06
-11 | -0.465 | 0.07306 | -0.036 | -6.36
-10.5 | -0.453 | 0.06807 | -0.036 | -6.659
-10 | -0.438 | 0.06416 | -0.036 | -6.829
-9.5 | -0.419 | 0.05914 | -0.037 | -7.085
-9 | -0.396 | 0.05566 | -0.037 | -7.118
-8.5 | -0.369 | 0.05216 | -0.038 | -7.084
-8 | -0.339 | 0.04908 | -0.038 | -6.912
-7.5 | -0.306 | 0.04598 | -0.04 | -6.654
-7 | -0.27 | 0.04302 | -0.043 | -6.269
-6.5 | -0.232 | 0.03922 | -0.049 | -5.911
-6 | -0.234 | 0.00789 | -0.088 | -29.635
-5.5 | -0.18 | 0.00774 | -0.089 | -23.183
-5 | -0.124 | 0.00757 | -0.089 | -16.366
-4.5 | -0.067 | 0.00737 | -0.09 | -9.1
-4 | -0.009 | 0.00722 | -0.091 | -1.287
-3.5 | 0.049 | 0.00711 | -0.091 | 6.914
-3 | 0.108 | 0.00706 | -0.092 | 15.308
-2.5 | 0.167 | 0.00674 | -0.093 | 24.851
-2 | 0.227 | 0.00664 | -0.093 | 34.19
-1.5 | 0.286 | 0.00654 | -0.094 | 43.767
-1 | 0.346 | 0.00492 | -0.095 | 70.446
-0.5 | 0.406 | 0.00496 | -0.095 | 81.783
0 | 0.464 | 0.00497 | -0.096 | 93.361
0.5 | 0.524 | 0.00503 | -0.096 | 104.157
1 | 0.583 | 0.00508 | -0.097 | 114.59
1.5 | 0.641 | 0.00513 | -0.098 | 125.028
2 | 0.7 | 0.00522 | -0.098 | 134.15
2.5 | 0.756 | 0.00498 | -0.099 | 151.934
3 | 0.813 | 0.00505 | -0.1 | 161.072
3.5 | 0.869 | 0.00514 | -0.1 | 168.911
4 | 0.919 | 0.01074 | -0.1 | 85.577
4.5 | 0.972 | 0.01112 | -0.101 | 87.384
5 | 1.022 | 0.0116 | -0.101 | 88.111
5.5 | 1.069 | 0.01194 | -0.102 | 89.489
6 | 1.111 | 0.01242 | -0.102 | 89.481
6.5 | 1.15 | 0.01295 | -0.103 | 88.815
7 | 1.185 | 0.01356 | -0.103 | 87.379
7.5 | 1.214 | 0.01428 | -0.104 | 85.059
8 | 1.239 | 0.01507 | -0.104 | 82.205
8.5 | 1.253 | 0.01583 | -0.105 | 79.168
9 | 1.257 | 0.01657 | -0.105 | 75.86
9.5 | 1.252 | 0.01743 | -0.106 | 71.809
10 | 1.238 | 0.01831 | -0.106 | 67.608
10.5 | 1.216 | 0.01926 | -0.106 | 63.107
11 | 1.184 | 0.02057 | -0.106 | 57.557
11.5 | 0.956 | 0.07474 | -0.055 | 12.797
12 | 0.924 | 0.08175 | -0.052 | 11.304
12.5 | 0.889 | 0.08707 | -0.05 | 10.212
13 | 0.853 | 0.09257 | -0.05 | 9.211
13.5 | 0.814 | 0.09882 | -0.049 | 8.239
14 | 0.775 | 0.10593 | -0.049 | 7.317

## 50. Re 2M Mach 0.00 (2)
BIGFOIL.COM POLAR EXPORT
NACA65-511 a=0.8
NACA65-511 a=0.8 |  |  |  | Cl Max: | 1.5918 | at alpha= | 15.5 | deg
XFOIL ncrit=9 |  |  |  | L/D Max: | 151.781 | at alpha= | 2.5 | deg
Re: | 2000000 |  |  | Cd Min: | 0.16018 | at alpha= | -15 | deg
Mach: | 0 |  |  | Cl=0 at alpha= | -3.9779 | deg
|  |  |  | @ Cl=0.1, Cd= | 0.0066025
|  |  |  | @ Cl=0.4, Cd= | 0.0044244
|  |  |  | @ Cl=0.6, Cd= | 0.0045097
alpha (deg) | Cl | Cd | Cm | Cl/Cd
-15 | -0.4133 | 0.16018 | -0.032 | -2.5802
-14.5 | -0.3896 | 0.15116 | -0.0394 | -2.5774
-13.5 | -0.7525 | 0.04366 | -0.1012 | -17.2355
-13 | -0.8784 | 0.02851 | -0.0994 | -30.8102
-12.5 | -0.8501 | 0.02633 | -0.0983 | -32.2864
-12 | -0.806 | 0.02556 | -0.0981 | -31.5336
-11.5 | -0.3273 | 0.09653 | -0.0712 | -3.3907
-10.5 | -0.317 | 0.08218 | -0.0784 | -3.8574
-10 | -0.3407 | 0.06974 | -0.0844 | -4.8853
-9.5 | -0.5931 | 0.01646 | -0.0967 | -36.0328
-9 | -0.5431 | 0.01523 | -0.0969 | -35.6599
-8.5 | -0.4901 | 0.01468 | -0.0971 | -33.3856
-8 | -0.4377 | 0.01377 | -0.0973 | -31.7865
-7.5 | -0.3848 | 0.01269 | -0.0975 | -30.3231
-7 | -0.3318 | 0.01169 | -0.0977 | -28.3832
-6.5 | -0.2794 | 0.01017 | -0.0978 | -27.473
-6 | -0.2253 | 0.00937 | -0.098 | -24.0448
-5.5 | -0.1697 | 0.00876 | -0.0984 | -19.3721
-5 | -0.1144 | 0.00814 | -0.0987 | -14.0541
-4.5 | -0.0584 | 0.00769 | -0.0991 | -7.5943
-4 | -0.0025 | 0.00711 | -0.0995 | -0.35162
-3.5 | 0.0541 | 0.00678 | -0.1 | 7.9794
-3 | 0.111 | 0.00656 | -0.1005 | 16.9207
-2.5 | 0.1679 | 0.00632 | -0.101 | 26.5665
-2 | 0.2249 | 0.00618 | -0.1015 | 36.3916
-1 | 0.3367 | 0.00461 | -0.1032 | 73.0369
-0.5 | 0.3936 | 0.00443 | -0.1038 | 88.8488
0 | 0.4504 | 0.00438 | -0.1043 | 102.8311
0.5 | 0.5075 | 0.0044 | -0.1047 | 115.3409
1 | 0.5648 | 0.00446 | -0.1053 | 126.6368
1.5 | 0.6215 | 0.00454 | -0.1057 | 136.8943
2 | 0.6778 | 0.00465 | -0.1061 | 145.7634
2.5 | 0.7331 | 0.00483 | -0.1062 | 151.7805
3.5 | 0.8358 | 0.0058 | -0.1053 | 144.1034
4 | 0.873 | 0.00741 | -0.1026 | 117.8138
4.5 | 0.9087 | 0.00901 | -0.0997 | 100.8546
5 | 0.9497 | 0.01008 | -0.0975 | 94.2163
6 | 1.0413 | 0.01116 | -0.0946 | 93.3065
6.5 | 1.0857 | 0.01135 | -0.0928 | 95.6564
7 | 1.1296 | 0.012 | -0.0911 | 94.1333
7.5 | 1.1707 | 0.01271 | -0.0889 | 92.1086
8 | 1.208 | 0.01332 | -0.0859 | 90.6907
8.5 | 1.243 | 0.01407 | -0.0828 | 88.344
9 | 1.273 | 0.01517 | -0.0789 | 83.9156
9.5 | 1.3104 | 0.0159 | -0.0765 | 82.4151
10 | 1.3455 | 0.0168 | -0.0739 | 80.0893
10.5 | 1.3733 | 0.01821 | -0.0703 | 75.4146
11 | 1.4054 | 0.01938 | -0.0676 | 72.5181
11.5 | 1.4382 | 0.02051 | -0.0652 | 70.1219
12 | 1.4631 | 0.02228 | -0.0618 | 65.6688
12.5 | 1.4825 | 0.02456 | -0.0581 | 60.3624
13 | 1.508 | 0.02641 | -0.0554 | 57.0996
13.5 | 1.53 | 0.02862 | -0.0526 | 53.4591
14 | 1.5513 | 0.03094 | -0.0501 | 50.139
14.5 | 1.5698 | 0.03363 | -0.0476 | 46.6786
15 | 1.5816 | 0.03705 | -0.0451 | 42.6883
15.5 | 1.5918 | 0.04087 | -0.0429 | 38.9479
16 | 1.5841 | 0.04688 | -0.0406 | 33.7905
16.5 | 1.5735 | 0.05371 | -0.0393 | 29.2962
17 | 1.5584 | 0.06174 | -0.0392 | 25.2413
17.5 | 1.5609 | 0.06787 | -0.0399 | 22.9984
18 | 1.5532 | 0.0759 | -0.0416 | 20.4638
18.5 | 1.5288 | 0.08729 | -0.0453 | 17.514
19 | 1.4884 | 0.10282 | -0.0521 | 14.4758
19.5 | 1.4538 | 0.11871 | -0.0606 | 12.2467
20 | 1.3932 | 0.14211 | -0.0749 | 9.8037

## 51. Re 2M Mach 0.10 (1)
BIGFOIL.COM POLAR EXPORT
NACA65-511 a=0.8
NACA65-511 a=0.8 |  |  |  | Cl Max: | 1.252 | at alpha= | 8.5 | deg
JavaFoil+Calcfoil stall+Eppler ext transition |  |  |  | L/D Max: | 168.759 | at alpha= | 3.5 | deg
Re: | 2000000 |  |  | Cd Min: | 0.00491 | at alpha= | -1 | deg
Mach: | 0.1 |  |  | Cl=0 at alpha= | -3.9224 | deg
|  |  |  | @ Cl=0.1, Cd= | 0.007061
|  |  |  | @ Cl=0.4, Cd= | 0.0049447
|  |  |  | @ Cl=0.6, Cd= | 0.0051175
alpha (deg) | Cl | Cd | Cm | Cl/Cd
-17 | -0.314 | 0.14519 | -0.033 | -2.166
-16.5 | -0.333 | 0.141 | -0.033 | -2.361
-16 | -0.352 | 0.13329 | -0.033 | -2.639
-15.5 | -0.37 | 0.1262 | -0.033 | -2.935
-15 | -0.389 | 0.12078 | -0.033 | -3.218
-14.5 | -0.406 | 0.11515 | -0.034 | -3.529
-14 | -0.423 | 0.10791 | -0.034 | -3.918
-13.5 | -0.438 | 0.09974 | -0.034 | -4.388
-13 | -0.45 | 0.09466 | -0.034 | -4.756
-12.5 | -0.46 | 0.08885 | -0.034 | -5.176
-12 | -0.462 | 0.08442 | -0.034 | -5.475
-11.5 | -0.461 | 0.07879 | -0.035 | -5.846
-11 | -0.455 | 0.07376 | -0.035 | -6.174
-10.5 | -0.446 | 0.06843 | -0.036 | -6.523
-10 | -0.433 | 0.06402 | -0.037 | -6.765
-9.5 | -0.416 | 0.0593 | -0.037 | -7.008
-9 | -0.394 | 0.05581 | -0.037 | -7.058
-8.5 | -0.368 | 0.05263 | -0.038 | -6.997
-8 | -0.339 | 0.0491 | -0.039 | -6.903
-7.5 | -0.306 | 0.04626 | -0.04 | -6.613
-7 | -0.27 | 0.04328 | -0.042 | -6.241
-6.5 | -0.232 | 0.04013 | -0.046 | -5.773
-6 | -0.234 | 0.0079 | -0.088 | -29.694
-5.5 | -0.18 | 0.00772 | -0.089 | -23.347
-5 | -0.124 | 0.00762 | -0.09 | -16.322
-4.5 | -0.067 | 0.00735 | -0.09 | -9.165
-4 | -0.009 | 0.00728 | -0.091 | -1.282
-3.5 | 0.049 | 0.00718 | -0.092 | 6.878
-3 | 0.109 | 0.00704 | -0.092 | 15.421
-2.5 | 0.168 | 0.00672 | -0.093 | 25.047
-2 | 0.228 | 0.00667 | -0.094 | 34.21
-1.5 | 0.288 | 0.00659 | -0.094 | 43.695
-1 | 0.348 | 0.00491 | -0.095 | 70.93
-0.5 | 0.408 | 0.00495 | -0.096 | 82.363
0 | 0.467 | 0.00499 | -0.096 | 93.499
0.5 | 0.526 | 0.00502 | -0.097 | 104.845
1 | 0.585 | 0.00511 | -0.098 | 114.6
1.5 | 0.645 | 0.00514 | -0.098 | 125.537
2 | 0.704 | 0.00523 | -0.099 | 134.471
2.5 | 0.76 | 0.00498 | -0.1 | 152.455
3 | 0.817 | 0.00507 | -0.1 | 161.041
3.5 | 0.873 | 0.00517 | -0.101 | 168.759
4 | 0.923 | 0.01078 | -0.101 | 85.61
4.5 | 0.976 | 0.01119 | -0.101 | 87.179
5 | 1.026 | 0.01167 | -0.102 | 87.985
5.5 | 1.073 | 0.01201 | -0.102 | 89.289
6 | 1.116 | 0.01252 | -0.103 | 89.135
6.5 | 1.154 | 0.01306 | -0.103 | 88.346
7 | 1.188 | 0.01367 | -0.104 | 86.896
7.5 | 1.216 | 0.01443 | -0.104 | 84.31
8 | 1.239 | 0.01521 | -0.105 | 81.475
8.5 | 1.252 | 0.016 | -0.105 | 78.231
9 | 1.252 | 0.01678 | -0.106 | 74.655
9.5 | 1.244 | 0.01764 | -0.106 | 70.502
10 | 1.226 | 0.01851 | -0.106 | 66.26
10.5 | 1.197 | 0.01971 | -0.106 | 60.722
11 | 0.964 | 0.07111 | -0.054 | 13.562
11.5 | 0.932 | 0.07605 | -0.052 | 12.259
12 | 0.896 | 0.08306 | -0.05 | 10.787
12.5 | 0.857 | 0.08906 | -0.049 | 9.617
13 | 0.815 | 0.09358 | -0.049 | 8.71
13.5 | 0.772 | 0.10154 | -0.049 | 7.605

## 52. Re 2M Mach 0.10 (2)
BIGFOIL.COM POLAR EXPORT
NACA65-511 a=0.8
NACA65-511 a=0.8 |  |  |  | Cl Max: | 1.5694 | at alpha= | 15 | deg
XFOIL ncrit=9 |  |  |  | L/D Max: | 152.058 | at alpha= | 3 | deg
Re: | 2000000 |  |  | Cd Min: | 0.18671 | at alpha= | 20 | deg
Mach: | 0.1 |  |  | Cl=0 at alpha= | -3.9763 | deg
|  |  |  | @ Cl=0.1, Cd= | 0.0066262
|  |  |  | @ Cl=0.4, Cd= | 0.0044363
|  |  |  | @ Cl=0.6, Cd= | 0.0045149
alpha (deg) | Cl | Cd | Cm | Cl/Cd
-10 | -0.6299 | 0.02148 | -0.0987 | -29.325
-9.5 | -0.5831 | 0.02001 | -0.0986 | -29.1404
-9 | -0.5456 | 0.01589 | -0.0981 | -34.3361
-8.5 | -0.492 | 0.01542 | -0.0983 | -31.9066
-8 | -0.4396 | 0.01437 | -0.0984 | -30.5915
-7.5 | -0.3866 | 0.01323 | -0.0985 | -29.2215
-7 | -0.3338 | 0.01195 | -0.0985 | -27.9331
-6.5 | -0.2782 | 0.01132 | -0.0989 | -24.576
-6 | -0.2268 | 0.00949 | -0.0987 | -23.8988
-5.5 | -0.1708 | 0.00887 | -0.0991 | -19.2559
-5 | -0.1151 | 0.00822 | -0.0994 | -14.0024
-4.5 | -0.0589 | 0.00773 | -0.0997 | -7.6197
-4 | -0.0027 | 0.00717 | -0.1001 | -0.37657
-3.5 | 0.0542 | 0.00681 | -0.1006 | 7.9589
-3 | 0.1115 | 0.00658 | -0.1011 | 16.9453
-2.5 | 0.1688 | 0.00634 | -0.1016 | 26.6246
-2 | 0.2262 | 0.0062 | -0.1021 | 36.4839
-1.5 | 0.2832 | 0.00583 | -0.1027 | 48.5763
-1 | 0.3386 | 0.00464 | -0.1037 | 72.9741
-0.5 | 0.3958 | 0.00444 | -0.1043 | 89.1441
0 | 0.453 | 0.00439 | -0.1048 | 103.1891
0.5 | 0.5103 | 0.00443 | -0.1053 | 115.1919
1 | 0.568 | 0.00447 | -0.1058 | 127.0694
1.5 | 0.625 | 0.00455 | -0.1062 | 137.3626
2 | 0.6817 | 0.00467 | -0.1066 | 145.9743
2.5 | 0.7372 | 0.00486 | -0.1068 | 151.6872
3 | 0.7907 | 0.0052 | -0.1066 | 152.0577
3.5 | 0.8402 | 0.00585 | -0.1057 | 143.6239
4 | 0.877 | 0.00749 | -0.1029 | 117.0895
4.5 | 0.9125 | 0.00909 | -0.0999 | 100.385
5 | 0.9535 | 0.01016 | -0.0976 | 93.8484
6 | 1.0455 | 0.01123 | -0.0945 | 93.0988
6.5 | 1.0897 | 0.01144 | -0.0925 | 95.2535
7 | 1.1328 | 0.01213 | -0.0906 | 93.3883
7.5 | 1.1725 | 0.01281 | -0.0879 | 91.5301
8 | 1.2091 | 0.01347 | -0.0847 | 89.7624
8.5 | 1.244 | 0.01429 | -0.0815 | 87.0539
9 | 1.2751 | 0.01538 | -0.0778 | 82.9064
9.5 | 1.3123 | 0.01617 | -0.0752 | 81.1565
10 | 1.3468 | 0.01717 | -0.0725 | 78.4391
10.5 | 1.3756 | 0.01857 | -0.069 | 74.0765
11 | 1.4065 | 0.01989 | -0.066 | 70.7139
11.5 | 1.4384 | 0.02116 | -0.0633 | 67.9773
12 | 1.4565 | 0.02356 | -0.0591 | 61.8209
12.5 | 1.4818 | 0.02547 | -0.0561 | 58.1782
13 | 1.5051 | 0.02761 | -0.0531 | 54.5129
13.5 | 1.5252 | 0.03011 | -0.0502 | 50.6543
14 | 1.5453 | 0.03269 | -0.0476 | 47.2713
14.5 | 1.5616 | 0.03573 | -0.0451 | 43.7056
15 | 1.5694 | 0.03979 | -0.0425 | 39.4421
15.5 | 1.5667 | 0.04526 | -0.0402 | 34.6156
16 | 1.5481 | 0.05303 | -0.0384 | 29.1929
16.5 | 1.537 | 0.06054 | -0.0381 | 25.3882
17 | 1.525 | 0.06879 | -0.039 | 22.1689
17.5 | 1.5171 | 0.07709 | -0.041 | 19.6796
18 | 1.4947 | 0.08841 | -0.0449 | 16.9065
18.5 | 1.4557 | 0.10398 | -0.052 | 13.9998
19 | 1.3964 | 0.12585 | -0.0645 | 11.0957
19.5 | 1.3236 | 0.15389 | -0.0822 | 8.6009
20 | 1.243 | 0.18671 | -0.1026 | 6.6574

## 53. Re 2M Mach 0.25 (1)
BIGFOIL.COM POLAR EXPORT
NACA65-511 a=0.8
NACA65-511 a=0.8 |  |  |  | Cl Max: | 1.234 | at alpha= | 8 | deg
JavaFoil+Calcfoil stall+Eppler ext transition |  |  |  | L/D Max: | 170.729 | at alpha= | 3.5 | deg
Re: | 2000000 |  |  | Cd Min: | 0.00496 | at alpha= | 2 | deg
Mach: | 0.25 |  |  | Cl=0 at alpha= | -3.918 | deg
|  |  |  | @ Cl=0.1, Cd= | 0.006939
|  |  |  | @ Cl=0.4, Cd= | 0.0049907
|  |  |  | @ Cl=0.6, Cd= | 0.10378
alpha (deg) | Cl | Cd | Cm | Cl/Cd
-15 | -0.064 | 0.1196 | -0.036 | -0.531
-14.5 | -0.061 | 0.11811 | -0.036 | -0.514
-14 | -0.156 | 0.11519 | -0.036 | -1.35
-13.5 | -0.215 | 0.10646 | -0.036 | -2.018
-13 | -0.264 | 0.09924 | -0.036 | -2.657
-12.5 | -0.306 | 0.09328 | -0.036 | -3.281
-12 | -0.336 | 0.08917 | -0.036 | -3.763
-11.5 | -0.358 | 0.08239 | -0.036 | -4.349
-11 | -0.375 | 0.07805 | -0.036 | -4.805
-10.5 | -0.385 | 0.07186 | -0.036 | -5.358
-10 | -0.388 | 0.06796 | -0.036 | -5.711
-9.5 | -0.384 | 0.06262 | -0.036 | -6.138
-9 | -0.373 | 0.05807 | -0.036 | -6.432
-8.5 | -0.356 | 0.05426 | -0.036 | -6.563
-8 | -0.333 | 0.05042 | -0.038 | -6.606
-7.5 | -0.304 | 0.04706 | -0.04 | -6.47
-7 | -0.27 | 0.0479 | -0.035 | -5.641
-6.5 | -0.234 | 0.04107 | -0.044 | -5.69
-6 | -0.238 | 0.00787 | -0.091 | -30.264
-5.5 | -0.184 | 0.00785 | -0.092 | -23.402
-5 | -0.127 | 0.00769 | -0.092 | -16.519
-4.5 | -0.069 | 0.0075 | -0.093 | -9.195
-4 | -0.01 | 0.00734 | -0.094 | -1.302
-3.5 | 0.051 | 0.00718 | -0.094 | 7.059
-3 | 0.112 | 0.00688 | -0.095 | 16.198
-2.5 | 0.173 | 0.00683 | -0.096 | 25.308
-2 | 0.234 | 0.00673 | -0.096 | 34.829
-1.5 | 0.296 | 0.00665 | -0.097 | 44.5
-1 | 0.358 | 0.00497 | -0.098 | 71.94
-0.5 | 0.419 | 0.005 | -0.098 | 83.841
0 | 0.48 | 0.00503 | -0.099 | 95.293
0.5 | 0.541 | 0.00507 | -0.1 | 106.601
1 | 0.602 | 0.00517 | -0.1 | 116.245
1.5 | 0.663 | 0.0052 | -0.101 | 127.347
2 | 0.723 | 0.00496 | -0.102 | 145.831
2.5 | 0.78 | 0.00506 | -0.102 | 154.211
3 | 0.839 | 0.00515 | -0.103 | 162.914
3.5 | 0.896 | 0.00525 | -0.103 | 170.729
4 | 0.946 | 0.01111 | -0.103 | 85.174
4.5 | 0.999 | 0.01158 | -0.104 | 86.331
5 | 1.05 | 0.01194 | -0.105 | 87.95
5.5 | 1.096 | 0.01245 | -0.105 | 88.045
6 | 1.137 | 0.01308 | -0.106 | 86.91
6.5 | 1.172 | 0.01365 | -0.106 | 85.819
7 | 1.2 | 0.01441 | -0.107 | 83.282
7.5 | 1.221 | 0.01525 | -0.107 | 80.075
8 | 1.234 | 0.01618 | -0.107 | 76.244
8.5 | 1.231 | 0.01712 | -0.108 | 71.945
9 | 1.209 | 0.01801 | -0.108 | 67.143
9.5 | 1.171 | 0.01885 | -0.108 | 62.143
10 | 0.924 | 0.06608 | -0.051 | 13.979
10.5 | 0.87 | 0.07158 | -0.049 | 12.156
11 | 0.806 | 0.07728 | -0.047 | 10.429
11.5 | 0.733 | 0.084 | -0.047 | 8.727
12 | 0.652 | 0.09173 | -0.047 | 7.109
12.5 | 0.565 | 0.09948 | -0.047 | 5.68
13 | 0.473 | 0.10378 | -0.048 | 4.553

## 54. Re 2M Mach 0.25 (2)
BIGFOIL.COM POLAR EXPORT
NACA65-511 a=0.8
NACA65-511 a=0.8 |  |  |  | Cl Max: | 1.452 | at alpha= | 13 | deg
XFOIL ncrit=9 |  |  |  | L/D Max: | 154.3 | at alpha= | 2.5 | deg
Re: | 2000000 |  |  | Cd Min: | 0.23325 | at alpha= | 18 | deg
Mach: | 0.25 |  |  | Cl=0 at alpha= | -3.9775 | deg
|  |  |  | @ Cl=0.1, Cd= | 0.0067437
|  |  |  | @ Cl=0.4, Cd= | 0.0045605
|  |  |  | @ Cl=0.6, Cd= | 0.0045821
alpha (deg) | Cl | Cd | Cm | Cl/Cd
-13 | -0.3224 | 0.12787 | -0.0598 | -2.5213
-12.5 | -0.3112 | 0.12052 | -0.0633 | -2.5821
-12 | -0.2966 | 0.11365 | -0.0671 | -2.6098
-11.5 | -0.2969 | 0.1039 | -0.0709 | -2.8576
-11 | -0.2829 | 0.09794 | -0.0741 | -2.8885
-10.5 | -0.2817 | 0.08915 | -0.0781 | -3.1598
-10 | -0.2851 | 0.07985 | -0.0825 | -3.5704
-9.5 | -0.2964 | 0.06971 | -0.0874 | -4.2519
-8.5 | -0.3694 | 0.04552 | -0.1029 | -8.1151
-8 | -0.4269 | 0.0232 | -0.1047 | -18.4009
-7.5 | -0.3834 | 0.01973 | -0.1044 | -19.4323
-7 | -0.3398 | 0.01524 | -0.1037 | -22.2966
-6.5 | -0.2877 | 0.01264 | -0.1033 | -22.7611
-6 | -0.2346 | 0.01033 | -0.1029 | -22.7106
-5.5 | -0.1769 | 0.00958 | -0.103 | -18.4656
-5 | -0.1192 | 0.00875 | -0.1031 | -13.6229
-4.5 | -0.0614 | 0.00803 | -0.1032 | -7.6463
-4 | -0.0026 | 0.00763 | -0.1035 | -0.34076
-3.5 | 0.0553 | 0.00694 | -0.1037 | 7.9683
-3 | 0.1145 | 0.00668 | -0.1041 | 17.1407
-2 | 0.2331 | 0.00625 | -0.1051 | 37.296
-1.5 | 0.2922 | 0.00598 | -0.1057 | 48.8629
-1 | 0.3494 | 0.00482 | -0.1068 | 72.4896
-0.5 | 0.4079 | 0.00452 | -0.1073 | 90.2434
0 | 0.4671 | 0.00445 | -0.1079 | 104.9663
0.5 | 0.5264 | 0.00448 | -0.1084 | 117.5
1 | 0.5855 | 0.00456 | -0.1088 | 128.3991
1.5 | 0.6445 | 0.00465 | -0.1093 | 138.6022
2 | 0.7033 | 0.00475 | -0.1097 | 148.0632
2.5 | 0.7607 | 0.00493 | -0.1098 | 154.3002
3 | 0.8153 | 0.0053 | -0.1093 | 153.8302
3.5 | 0.8642 | 0.0061 | -0.108 | 141.6721
4 | 0.8981 | 0.00791 | -0.1043 | 113.5398
4.5 | 0.9318 | 0.00956 | -0.1004 | 97.4686
5 | 0.9745 | 0.0105 | -0.0979 | 92.8095
5.5 | 1.0218 | 0.01105 | -0.096 | 92.4706
6 | 1.0663 | 0.01163 | -0.0936 | 91.6853
6.5 | 1.1068 | 0.01193 | -0.0902 | 92.7745
7 | 1.1384 | 0.01291 | -0.0854 | 88.1797
7.5 | 1.1791 | 0.01357 | -0.0824 | 86.8902
8 | 1.2163 | 0.01447 | -0.0789 | 84.0567
8.5 | 1.2456 | 0.0159 | -0.0744 | 78.3396
9 | 1.2836 | 0.01688 | -0.0714 | 76.0427
9.5 | 1.3192 | 0.01808 | -0.0681 | 72.9646
10 | 1.3462 | 0.01992 | -0.0638 | 67.5803
10.5 | 1.3797 | 0.02138 | -0.0606 | 64.5323
11 | 1.4047 | 0.02355 | -0.0565 | 59.6476
11.5 | 1.4197 | 0.02671 | -0.0518 | 53.1524
12 | 1.4364 | 0.02994 | -0.0477 | 47.976
12.5 | 1.4481 | 0.03383 | -0.0437 | 42.8052
13 | 1.452 | 0.0387 | -0.04 | 37.5194
13.5 | 1.4477 | 0.04473 | -0.0369 | 32.3653
14 | 1.4412 | 0.05136 | -0.035 | 28.0607
14.5 | 1.4214 | 0.0602 | -0.0345 | 23.6113
15 | 1.3814 | 0.07279 | -0.0366 | 18.9779
15.5 | 1.3513 | 0.08551 | -0.0412 | 15.8028
16 | 1.3111 | 0.10186 | -0.0495 | 12.8716
16.5 | 1.2648 | 0.1222 | -0.0621 | 10.3502
17 | 1.1923 | 0.153 | -0.081 | 7.7928
17.5 | 1.0352 | 0.21867 | -0.1171 | 4.7341
18 | 1.0387 | 0.23325 | -0.1244 | 4.4532

## 55. Re 2M Mach 0.50 (1)
BIGFOIL.COM POLAR EXPORT
NACA65-511 a=0.8
NACA65-511 a=0.8 |  |  |  | Cl Max: | 1.257 | at alpha= | 20 | deg
JavaFoil+Calcfoil stall+Eppler ext transition |  |  |  | L/D Max: | 150.286 | at alpha= | 3 | deg
Re: | 2000000 |  |  | Cd Min: | 0.005 | at alpha= | 0 | deg
Mach: | 0.5 |  |  | Cl=0 at alpha= | -3.9179 | deg
|  |  |  | @ Cl=0.1, Cd= | 0.0072676
|  |  |  | @ Cl=0.4, Cd= | 0.00676
|  |  |  | @ Cl=0.6, Cd= | 0.0050094
alpha (deg) | Cl | Cd | Cm | Cl/Cd
-20 | -0.871 | 0.17542 | -0.044 | -4.964
-19.5 | -0.844 | 0.18934 | -0.044 | -4.458
-19 | -0.818 | 0.16236 | -0.045 | -5.036
-18.5 | -0.791 | 0.15757 | -0.045 | -5.021
-18 | -0.765 | 0.15508 | -0.046 | -4.933
-17.5 | -0.736 | 0.14924 | -0.044 | -4.934
-17 | -0.709 | 0.14391 | -0.044 | -4.929
-16.5 | -0.683 | 0.13732 | -0.044 | -4.971
-16 | -0.656 | 0.13409 | -0.044 | -4.891
-15.5 | -0.629 | 0.1318 | -0.045 | -4.773
-15 | -0.602 | 0.12362 | -0.046 | -4.873
-14.5 | -0.574 | 0.12145 | -0.043 | -4.725
-14 | -0.547 | 0.11746 | -0.043 | -4.657
-13.5 | -0.52 | 0.11391 | -0.044 | -4.567
-13 | -0.493 | 0.1103 | -0.044 | -4.472
-12.5 | -0.466 | 0.10238 | -0.044 | -4.554
-12 | -0.439 | 0.09918 | -0.045 | -4.429
-11.5 | -0.411 | 0.09715 | -0.042 | -4.235
-11 | -0.384 | 0.09391 | -0.043 | -4.093
-10.5 | -0.358 | 0.07313 | -0.044 | -4.888
-10 | -0.33 | 0.08225 | -0.044 | -4.016
-9.5 | -0.303 | 0.07889 | -0.044 | -3.843
-9 | -0.276 | 0.07672 | -0.044 | -3.598
-8.5 | -0.249 | 0.07467 | -0.045 | -3.333
-8 | -0.221 | 0.06121 | -0.043 | -3.618
-7.5 | -0.194 | 0.05415 | -0.043 | -3.589
-7 | -0.167 | 0.04837 | -0.044 | -3.458
-6.5 | -0.14 | 0.0443 | -0.045 | -3.164
-6 | -0.182 | 0.04351 | -0.041 | -4.176
-5.5 | -0.151 | 0.03991 | -0.042 | -3.791
-5 | -0.109 | 0.03664 | -0.047 | -2.968
-4.5 | -0.075 | 0.00803 | -0.104 | -9.319
-4 | -0.011 | 0.00761 | -0.105 | -1.38
-3.5 | 0.056 | 0.00741 | -0.105 | 7.569
-3 | 0.124 | 0.00719 | -0.106 | 17.231
-2.5 | 0.193 | 0.00705 | -0.107 | 27.293
-2 | 0.261 | 0.00692 | -0.108 | 37.748
-1.5 | 0.33 | 0.00688 | -0.108 | 48.025
-1 | 0.4 | 0.00676 | -0.109 | 59.208
-0.5 | 0.468 | 0.00521 | -0.11 | 89.906
0 | 0.536 | 0.005 | -0.111 | 107.126
0.5 | 0.604 | 0.00501 | -0.111 | 120.533
1 | 0.672 | 0.00509 | -0.112 | 131.977
1.5 | 0.74 | 0.00517 | -0.113 | 142.944
2 | 0.807 | 0.006 | -0.113 | 134.48
2.5 | 0.869 | 0.00617 | -0.114 | 140.923
3 | 0.933 | 0.00621 | -0.115 | 150.286
3.5 | 0.987 | 0.01196 | -0.114 | 82.536
4 | 1.044 | 0.01259 | -0.115 | 82.954
4.5 | 1.097 | 0.01329 | -0.116 | 82.583
5 | 1.145 | 0.01406 | -0.116 | 81.377
5.5 | 1.174 | 0.01495 | -0.117 | 78.548
6 | 1.179 | 0.01591 | -0.117 | 74.118
6.5 | 1.131 | 0.01722 | -0.118 | 65.64
7 | 0.584 | 0.04956 | -0.05 | 11.794
7.5 | 0.611 | 0.05493 | -0.05 | 11.117
8 | 0.637 | 0.05403 | -0.054 | 11.797
8.5 | 0.663 | 0.061 | -0.052 | 10.871
9 | 0.689 | 0.07558 | -0.052 | 9.116
9.5 | 0.715 | 0.08396 | -0.055 | 8.521
10 | 0.741 | 0.08231 | -0.055 | 9.007
10.5 | 0.767 | 0.08754 | -0.055 | 8.762
11 | 0.793 | 0.09382 | -0.058 | 8.457
11.5 | 0.82 | 0.09886 | -0.06 | 8.29
12 | 0.845 | 0.10222 | -0.06 | 8.268
12.5 | 0.871 | 0.10567 | -0.06 | 8.239
13 | 0.898 | 0.11121 | -0.065 | 8.078
13.5 | 0.923 | 0.11183 | -0.065 | 8.256
14 | 0.949 | 0.11733 | -0.065 | 8.085
14.5 | 0.975 | 0.12219 | -0.067 | 7.976
15 | 1.003 | 0.1319 | -0.072 | 7.604
15.5 | 1.026 | 0.13151 | -0.07 | 7.805
16 | 1.052 | 0.13842 | -0.071 | 7.6
16.5 | 1.078 | 0.14238 | -0.073 | 7.571
17 | 1.105 | 0.15137 | -0.075 | 7.297
17.5 | 1.13 | 0.15139 | -0.076 | 7.461
18 | 1.155 | 0.15653 | -0.077 | 7.377
18.5 | 1.181 | 0.16423 | -0.078 | 7.189
19 | 1.21 | 0.1733 | -0.082 | 6.983
19.5 | 1.232 | 0.17199 | -0.081 | 7.163
20 | 1.257 | 0.17611 | -0.081 | 7.136

## 56. Re 2M Mach 0.50 (2)
BIGFOIL.COM POLAR EXPORT
NACA65-511 a=0.8
NACA65-511 a=0.8 |  |  |  | Cl Max: | 1.2408 | at alpha= | 9 | deg
XFOIL ncrit=9 |  |  |  | L/D Max: | 162.008 | at alpha= | 2.5 | deg
Re: | 2000000 |  |  | Cd Min: | 0.25179 | at alpha= | -20 | deg
Mach: | 0.5 |  |  | Cl=0 at alpha= | -3.9675 | deg
|  |  |  | @ Cl=0.1, Cd= | 0.0076901
|  |  |  | @ Cl=0.4, Cd= | 0.0057861
|  |  |  | @ Cl=0.6, Cd= | 0.0048237
alpha (deg) | Cl | Cd | Cm | Cl/Cd
-20 | -0.6111 | 0.25179 | 0.007 | -2.427
-19.5 | -0.5877 | 0.2434 | 0.0018 | -2.4145
-19 | -0.5651 | 0.2354 | -0.0033 | -2.4006
-18.5 | -0.5428 | 0.2272 | -0.0083 | -2.3891
-18 | -0.5205 | 0.21916 | -0.0133 | -2.375
-17.5 | -0.4986 | 0.21111 | -0.0182 | -2.3618
-16.5 | -0.4492 | 0.19454 | -0.0299 | -2.309
-16 | -0.4174 | 0.18565 | -0.038 | -2.2483
-15.5 | -0.3942 | 0.17711 | -0.0432 | -2.2257
-15 | -0.3755 | 0.16929 | -0.0473 | -2.2181
-14.5 | -0.3565 | 0.16141 | -0.0513 | -2.2087
-14 | -0.3373 | 0.15364 | -0.0555 | -2.1954
-13.5 | -0.3207 | 0.14527 | -0.0597 | -2.2076
-13 | -0.3031 | 0.13733 | -0.0639 | -2.2071
-12.5 | -0.2835 | 0.13088 | -0.0676 | -2.1661
-12 | -0.2672 | 0.12298 | -0.0718 | -2.1727
-11.5 | -0.2516 | 0.1155 | -0.0757 | -2.1784
-11 | -0.236 | 0.10805 | -0.0796 | -2.1842
-10.5 | -0.2239 | 0.10015 | -0.0837 | -2.2356
-10 | -0.2137 | 0.09212 | -0.0876 | -2.3198
-9.5 | -0.2082 | 0.08355 | -0.0921 | -2.4919
-9 | -0.1901 | 0.07855 | -0.0949 | -2.4201
-8.5 | -0.185 | 0.07099 | -0.0987 | -2.606
-8 | -0.1813 | 0.06364 | -0.1026 | -2.8488
-7.5 | -0.1855 | 0.05539 | -0.1075 | -3.349
-7 | -0.2068 | 0.04613 | -0.1151 | -4.483
-6.5 | -0.2108 | 0.03783 | -0.1197 | -5.5723
-6 | -0.2011 | 0.02912 | -0.1215 | -6.9059
-5.5 | -0.1718 | 0.02088 | -0.1215 | -8.228
-5 | -0.1275 | 0.01467 | -0.1207 | -8.6912
-4.5 | -0.0681 | 0.01121 | -0.1196 | -6.0749
-4 | -0.0043 | 0.00922 | -0.1187 | -0.46638
-3.5 | 0.0619 | 0.00827 | -0.1182 | 7.4849
-3 | 0.1276 | 0.00727 | -0.118 | 17.5516
-2.5 | 0.1955 | 0.00688 | -0.1182 | 28.4157
-2 | 0.2632 | 0.00658 | -0.1185 | 40
-1.5 | 0.3307 | 0.00642 | -0.1189 | 51.5109
-1 | 0.3972 | 0.00583 | -0.1197 | 68.1304
-0.5 | 0.4622 | 0.00481 | -0.1208 | 96.0915
0 | 0.5292 | 0.00476 | -0.1212 | 111.1765
0.5 | 0.5964 | 0.00482 | -0.1217 | 123.7344
1 | 0.6642 | 0.00489 | -0.1222 | 135.8282
1.5 | 0.7314 | 0.00499 | -0.1226 | 146.5731
2 | 0.7984 | 0.00512 | -0.1227 | 155.9375
2.5 | 0.8635 | 0.00533 | -0.1223 | 162.0075
3 | 0.9233 | 0.00577 | -0.1208 | 160.0173
3.5 | 0.9567 | 0.00741 | -0.1149 | 129.1093
4 | 0.9682 | 0.00956 | -0.1053 | 101.2762
4.5 | 0.9778 | 0.01129 | -0.0952 | 86.6076
5 | 1.0175 | 0.01231 | -0.0902 | 82.6564
5.5 | 1.0596 | 0.01332 | -0.0855 | 79.5495
6 | 1.099 | 0.01454 | -0.0804 | 75.5846
6.5 | 1.1359 | 0.01566 | -0.0748 | 72.5351
7 | 1.1624 | 0.01796 | -0.0684 | 64.7216
7.5 | 1.1947 | 0.02019 | -0.0628 | 59.1729
8 | 1.2171 | 0.0233 | -0.0565 | 52.2361
8.5 | 1.2307 | 0.02793 | -0.0493 | 44.0637
9 | 1.2408 | 0.03428 | -0.043 | 36.196
9.5 | 1.2292 | 0.04199 | -0.0379 | 29.2736
10 | 1.2018 | 0.05132 | -0.0352 | 23.4178
10.5 | 1.1619 | 0.06329 | -0.0357 | 18.3584
11 | 1.1254 | 0.07632 | -0.04 | 14.7458
11.5 | 1.0884 | 0.09167 | -0.0482 | 11.873
12 | 1.0582 | 0.10895 | -0.0596 | 9.7127
12.5 | 1.037 | 0.12826 | -0.072 | 8.0851
13 | 1.0228 | 0.14493 | -0.0821 | 7.0572
13.5 | 1.0163 | 0.16007 | -0.0912 | 6.3491
14 | 1.0177 | 0.17359 | -0.0992 | 5.8627

## 57. Re 3M Mach 0.00 (1)
BIGFOIL.COM POLAR EXPORT
NACA65-511 a=0.8
NACA65-511 a=0.8 |  |  |  | Cl Max: | 1.259 | at alpha= | 9 | deg
JavaFoil+Calcfoil stall+Eppler ext transition |  |  |  | L/D Max: | 176.69 | at alpha= | 3.5 | deg
Re: | 3000000 |  |  | Cd Min: | 0.00464 | at alpha= | -1 | deg
Mach: | 0 |  |  | Cl=0 at alpha= | -3.9224 | deg
|  |  |  | @ Cl=0.1, Cd= | 0.0066695
|  |  |  | @ Cl=0.4, Cd= | 0.004676
|  |  |  | @ Cl=0.6, Cd= | 0.0048244
alpha (deg) | Cl | Cd | Cm | Cl/Cd
-17.5 | -0.341 | 0.14775 | -0.033 | -2.308
-17 | -0.357 | 0.14156 | -0.033 | -2.524
-16.5 | -0.374 | 0.13384 | -0.033 | -2.791
-16 | -0.39 | 0.1256 | -0.034 | -3.106
-15.5 | -0.406 | 0.12031 | -0.034 | -3.376
-15 | -0.422 | 0.11581 | -0.034 | -3.641
-14.5 | -0.436 | 0.10898 | -0.034 | -4.004
-14 | -0.45 | 0.10145 | -0.035 | -4.433
-13.5 | -0.461 | 0.09632 | -0.035 | -4.789
-13 | -0.471 | 0.0911 | -0.035 | -5.167
-12.5 | -0.477 | 0.0857 | -0.035 | -5.568
-12 | -0.477 | 0.08093 | -0.036 | -5.89
-11.5 | -0.473 | 0.0755 | -0.036 | -6.258
-11 | -0.465 | 0.07092 | -0.037 | -6.555
-10.5 | -0.454 | 0.06664 | -0.037 | -6.807
-10 | -0.438 | 0.06218 | -0.038 | -7.051
-9.5 | -0.419 | 0.05757 | -0.038 | -7.286
-9 | -0.397 | 0.05421 | -0.04 | -7.32
-8.5 | -0.37 | 0.05071 | -0.041 | -7.303
-8 | -0.34 | 0.04759 | -0.042 | -7.15
-7.5 | -0.308 | 0.04326 | -0.048 | -7.127
-7 | -0.335 | 0.00784 | -0.087 | -42.675
-6.5 | -0.286 | 0.00764 | -0.087 | -37.399
-6 | -0.234 | 0.00748 | -0.088 | -31.226
-5.5 | -0.18 | 0.00731 | -0.089 | -24.562
-5 | -0.124 | 0.00718 | -0.089 | -17.241
-4.5 | -0.067 | 0.00701 | -0.09 | -9.565
-4 | -0.009 | 0.00686 | -0.091 | -1.353
-3.5 | 0.049 | 0.00673 | -0.091 | 7.308
-3 | 0.108 | 0.00666 | -0.092 | 16.233
-2.5 | 0.167 | 0.00657 | -0.093 | 25.494
-2 | 0.227 | 0.0063 | -0.093 | 36.021
-1.5 | 0.286 | 0.00618 | -0.094 | 46.336
-1 | 0.346 | 0.00464 | -0.095 | 74.651
-0.5 | 0.406 | 0.00468 | -0.095 | 86.681
0 | 0.464 | 0.00472 | -0.096 | 98.499
0.5 | 0.524 | 0.00472 | -0.096 | 110.967
1 | 0.583 | 0.00481 | -0.097 | 121.135
1.5 | 0.642 | 0.00486 | -0.098 | 131.942
2 | 0.7 | 0.00495 | -0.098 | 141.613
2.5 | 0.756 | 0.00501 | -0.099 | 151.125
3 | 0.813 | 0.00513 | -0.1 | 158.657
3.5 | 0.869 | 0.00492 | -0.1 | 176.69
4 | 0.92 | 0.01005 | -0.101 | 91.597
4.5 | 0.973 | 0.0104 | -0.101 | 93.572
5 | 1.024 | 0.01084 | -0.102 | 94.396
5.5 | 1.07 | 0.01116 | -0.102 | 95.935
6 | 1.113 | 0.0116 | -0.103 | 95.975
6.5 | 1.152 | 0.01209 | -0.103 | 95.322
7 | 1.187 | 0.01264 | -0.104 | 93.914
7.5 | 1.217 | 0.0133 | -0.104 | 91.497
8 | 1.241 | 0.01399 | -0.104 | 88.699
8.5 | 1.256 | 0.01474 | -0.105 | 85.224
9 | 1.259 | 0.01541 | -0.105 | 81.689
9.5 | 1.254 | 0.01622 | -0.106 | 77.304
10 | 1.241 | 0.01705 | -0.106 | 72.763
10.5 | 1.219 | 0.01798 | -0.106 | 67.819
11 | 1.191 | 0.01898 | -0.107 | 62.736
11.5 | 1.154 | 0.02022 | -0.107 | 57.098
12 | 0.929 | 0.07791 | -0.059 | 11.917
12.5 | 0.891 | 0.08401 | -0.054 | 10.609
13 | 0.854 | 0.08923 | -0.054 | 9.574
13.5 | 0.815 | 0.09626 | -0.052 | 8.471
14 | 0.776 | 0.10213 | -0.051 | 7.597

## 58. Re 3M Mach 0.00 (2)
BIGFOIL.COM POLAR EXPORT
NACA65-511 a=0.8
NACA65-511 a=0.8 |  |  |  | Cl Max: | 1.6868 | at alpha= | 18 | deg
XFOIL ncrit=9 |  |  |  | L/D Max: | 159.478 | at alpha= | 2.5 | deg
Re: | 3000000 |  |  | Cd Min: | 0.0924 | at alpha= | 20 | deg
Mach: | 0 |  |  | Cl=0 at alpha= | -3.9649 | deg
|  |  |  | @ Cl=0.1, Cd= | 0.0060174
|  |  |  | @ Cl=0.4, Cd= | 0.0041368
|  |  |  | @ Cl=0.6, Cd= | 0.0041135
alpha (deg) | Cl | Cd | Cm | Cl/Cd
-16 | -1.0608 | 0.03399 | -0.1054 | -31.2092
-15.5 | -1.0908 | 0.02871 | -0.1034 | -37.9937
-15 | -1.0971 | 0.026 | -0.0988 | -42.1962
-14.5 | -1.0729 | 0.02386 | -0.097 | -44.9665
-14 | -1.0397 | 0.022 | -0.096 | -47.2591
-13.5 | -0.9988 | 0.02071 | -0.0954 | -48.2279
-13 | -0.9575 | 0.01926 | -0.0948 | -49.7144
-12.5 | -0.9087 | 0.01857 | -0.0948 | -48.9338
-12 | -0.8703 | 0.01605 | -0.0941 | -54.2243
-11.5 | -0.822 | 0.01493 | -0.094 | -55.0569
-11 | -0.7691 | 0.01447 | -0.0942 | -53.1513
-10.5 | -0.7166 | 0.01385 | -0.0945 | -51.7401
-10 | -0.6636 | 0.01327 | -0.0947 | -50.0075
-9.5 | -0.6104 | 0.01268 | -0.095 | -48.1388
-9 | -0.5553 | 0.01237 | -0.0954 | -44.8909
-8.5 | -0.5056 | 0.01068 | -0.0954 | -47.3408
-8 | -0.4519 | 0.00991 | -0.0956 | -45.6004
-7.5 | -0.3961 | 0.00949 | -0.0961 | -41.7387
-7 | -0.3408 | 0.00905 | -0.0965 | -37.6575
-6.5 | -0.2847 | 0.00861 | -0.097 | -33.0662
-6 | -0.2282 | 0.00839 | -0.0975 | -27.199
-5.5 | -0.1737 | 0.00747 | -0.0977 | -23.253
-5 | -0.1178 | 0.00691 | -0.0982 | -17.0478
-4.5 | -0.061 | 0.00664 | -0.0987 | -9.1867
-4 | -0.004 | 0.00645 | -0.0992 | -0.62016
-3.5 | 0.053 | 0.00624 | -0.0998 | 8.4936
-3 | 0.11 | 0.00597 | -0.1003 | 18.4255
-2 | 0.2247 | 0.00568 | -0.1015 | 39.5599
-1.5 | 0.282 | 0.00549 | -0.1021 | 51.3661
-0.5 | 0.3946 | 0.00415 | -0.1039 | 95.0843
0 | 0.4519 | 0.00401 | -0.1045 | 112.6933
0.5 | 0.5091 | 0.004 | -0.105 | 127.275
1 | 0.5661 | 0.00406 | -0.1055 | 139.4335
1.5 | 0.6231 | 0.00415 | -0.106 | 150.1446
2.5 | 0.7336 | 0.0046 | -0.1065 | 159.4783
3 | 0.785 | 0.00515 | -0.106 | 152.4272
3.5 | 0.8273 | 0.00646 | -0.1042 | 128.065
4 | 0.869 | 0.00772 | -0.1023 | 112.5648
5 | 0.9588 | 0.00947 | -0.0993 | 101.246
5.5 | 1.0078 | 0.00993 | -0.0984 | 101.4904
6.5 | 1.1035 | 0.01084 | -0.0963 | 101.7989
7.5 | 1.1928 | 0.01148 | -0.093 | 103.9024
8 | 1.2334 | 0.01224 | -0.0907 | 100.768
8.5 | 1.2724 | 0.01276 | -0.0881 | 99.7179
9 | 1.3085 | 0.01336 | -0.085 | 97.9416
9.5 | 1.3424 | 0.01415 | -0.0818 | 94.8693
10 | 1.3751 | 0.01509 | -0.0785 | 91.1266
10.5 | 1.4104 | 0.01589 | -0.0759 | 88.7602
11 | 1.4419 | 0.01697 | -0.0728 | 84.9676
11.5 | 1.4711 | 0.01827 | -0.0696 | 80.52
12 | 1.5012 | 0.01953 | -0.0667 | 76.8664
12.5 | 1.5293 | 0.02098 | -0.0637 | 72.8932
13 | 1.5551 | 0.02265 | -0.0607 | 68.6578
13.5 | 1.5753 | 0.02484 | -0.0572 | 63.4179
14 | 1.5914 | 0.02746 | -0.0537 | 57.9534
14.5 | 1.6133 | 0.02964 | -0.0511 | 54.4298
15 | 1.6287 | 0.03249 | -0.0483 | 50.1293
15.5 | 1.6481 | 0.03508 | -0.0462 | 46.9812
16 | 1.6626 | 0.03828 | -0.0441 | 43.4326
16.5 | 1.6702 | 0.04236 | -0.0421 | 39.4287
17 | 1.677 | 0.0468 | -0.0406 | 35.8333
17.5 | 1.6857 | 0.05123 | -0.0397 | 32.9045
18 | 1.6868 | 0.05683 | -0.0393 | 29.6815
18.5 | 1.6822 | 0.06354 | -0.0395 | 26.4747
19 | 1.6707 | 0.07166 | -0.0407 | 23.3143
19.5 | 1.6591 | 0.08035 | -0.0429 | 20.6484
20 | 1.631 | 0.0924 | -0.0472 | 17.6515

## 59. Re 3M Mach 0.10 (1)
BIGFOIL.COM POLAR EXPORT
NACA65-511 a=0.8
NACA65-511 a=0.8 |  |  |  | Cl Max: | 1.255 | at alpha= | 9 | deg
JavaFoil+Calcfoil stall+Eppler ext transition |  |  |  | L/D Max: | 176.522 | at alpha= | 3.5 | deg
Re: | 3000000 |  |  | Cd Min: | 0.00465 | at alpha= | -1 | deg
Mach: | 0.1 |  |  | Cl=0 at alpha= | -3.9224 | deg
|  |  |  | @ Cl=0.1, Cd= | 0.006681
|  |  |  | @ Cl=0.4, Cd= | 0.0046673
|  |  |  | @ Cl=0.6, Cd= | 0.0048119
alpha (deg) | Cl | Cd | Cm | Cl/Cd
-17 | -0.315 | 0.14058 | -0.034 | -2.238
-16.5 | -0.333 | 0.13606 | -0.034 | -2.448
-16 | -0.352 | 0.12692 | -0.034 | -2.772
-15.5 | -0.371 | 0.12247 | -0.034 | -3.025
-15 | -0.389 | 0.11645 | -0.034 | -3.34
-14.5 | -0.407 | 0.11023 | -0.034 | -3.688
-14 | -0.423 | 0.10302 | -0.035 | -4.106
-13.5 | -0.438 | 0.09756 | -0.035 | -4.488
-13 | -0.45 | 0.09135 | -0.035 | -4.931
-12.5 | -0.46 | 0.08751 | -0.035 | -5.259
-12 | -0.463 | 0.08202 | -0.036 | -5.64
-11.5 | -0.461 | 0.07632 | -0.036 | -6.04
-11 | -0.456 | 0.07196 | -0.036 | -6.333
-10.5 | -0.447 | 0.0665 | -0.037 | -6.717
-10 | -0.433 | 0.06254 | -0.038 | -6.93
-9.5 | -0.416 | 0.0582 | -0.038 | -7.148
-9 | -0.394 | 0.05469 | -0.039 | -7.212
-8.5 | -0.369 | 0.05114 | -0.041 | -7.215
-8 | -0.34 | 0.04775 | -0.043 | -7.118
-7.5 | -0.308 | 0.04422 | -0.046 | -6.954
-7 | -0.335 | 0.00785 | -0.087 | -42.688
-6.5 | -0.287 | 0.00769 | -0.088 | -37.247
-6 | -0.234 | 0.00753 | -0.088 | -31.121
-5.5 | -0.18 | 0.00733 | -0.089 | -24.575
-5 | -0.124 | 0.00717 | -0.09 | -17.342
-4.5 | -0.067 | 0.007 | -0.09 | -9.615
-4 | -0.009 | 0.00691 | -0.091 | -1.35
-3.5 | 0.049 | 0.0068 | -0.092 | 7.259
-3 | 0.109 | 0.00666 | -0.092 | 16.321
-2.5 | 0.168 | 0.00638 | -0.093 | 26.379
-2 | 0.228 | 0.00631 | -0.094 | 36.115
-1.5 | 0.288 | 0.00622 | -0.094 | 46.286
-1 | 0.348 | 0.00465 | -0.095 | 74.898
-0.5 | 0.408 | 0.00467 | -0.096 | 87.368
0 | 0.467 | 0.00471 | -0.096 | 99.178
0.5 | 0.526 | 0.00472 | -0.097 | 111.447
1 | 0.586 | 0.0048 | -0.098 | 122.052
1.5 | 0.645 | 0.00485 | -0.098 | 132.82
2 | 0.704 | 0.00496 | -0.099 | 142.037
2.5 | 0.76 | 0.00502 | -0.1 | 151.401
3 | 0.817 | 0.00514 | -0.1 | 159.069
3.5 | 0.873 | 0.00495 | -0.101 | 176.522
4 | 0.925 | 0.0101 | -0.101 | 91.555
4.5 | 0.977 | 0.01046 | -0.102 | 93.472
5 | 1.028 | 0.01091 | -0.102 | 94.211
5.5 | 1.075 | 0.01123 | -0.103 | 95.66
6 | 1.117 | 0.01168 | -0.103 | 95.674
6.5 | 1.156 | 0.01217 | -0.104 | 94.973
7 | 1.19 | 0.01274 | -0.104 | 93.41
7.5 | 1.218 | 0.01343 | -0.105 | 90.698
8 | 1.241 | 0.01412 | -0.105 | 87.891
8.5 | 1.254 | 0.01489 | -0.105 | 84.227
9 | 1.255 | 0.01561 | -0.106 | 80.391
9.5 | 1.246 | 0.01644 | -0.106 | 75.82
10 | 1.229 | 0.01723 | -0.107 | 71.329
10.5 | 1.202 | 0.01832 | -0.107 | 65.621
11 | 1.167 | 0.01934 | -0.107 | 60.338
11.5 | 1.119 | 0.02135 | -0.107 | 52.431
12 | 0.899 | 0.07984 | -0.056 | 11.255
12.5 | 0.858 | 0.08598 | -0.053 | 9.983
13 | 0.817 | 0.09113 | -0.053 | 8.964
13.5 | 0.773 | 0.09771 | -0.052 | 7.915
14 | 0.729 | 0.10348 | -0.05 | 7.046

## 60. Re 3M Mach 0.10 (2)
BIGFOIL.COM POLAR EXPORT
NACA65-511 a=0.8
NACA65-511 a=0.8 |  |  |  | Cl Max: | 1.6596 | at alpha= | 17.5 | deg
XFOIL ncrit=9 |  |  |  | L/D Max: | 160.065 | at alpha= | 2.5 | deg
Re: | 3000000 |  |  | Cd Min: | 0.22148 | at alpha= | -19.5 | deg
Mach: | 0.1 |  |  | Cl=0 at alpha= | -3.9635 | deg
|  |  |  | @ Cl=0.1, Cd= | 0.0060355
|  |  |  | @ Cl=0.4, Cd= | 0.004153
|  |  |  | @ Cl=0.6, Cd= | 0.0041181
alpha (deg) | Cl | Cd | Cm | Cl/Cd
-19.5 | -0.5459 | 0.22148 | -0.0009 | -2.4648
-19 | -0.5293 | 0.21487 | -0.0048 | -2.4633
-18.5 | -0.5151 | 0.20731 | -0.0089 | -2.4847
-18 | -0.4986 | 0.20072 | -0.0127 | -2.4841
-17.5 | -0.482 | 0.19441 | -0.0164 | -2.4793
-17 | -0.4653 | 0.1884 | -0.02 | -2.4697
-15 | -0.9767 | 0.03517 | -0.1064 | -27.7708
-14.5 | -1.0227 | 0.02922 | -0.1033 | -35
-14 | -1.0205 | 0.02563 | -0.1001 | -39.8166
-13.5 | -0.988 | 0.02364 | -0.0989 | -41.7936
-13 | -0.9549 | 0.02132 | -0.0977 | -44.7889
-12.5 | -0.909 | 0.02024 | -0.0973 | -44.9111
-12 | -0.8633 | 0.01892 | -0.0969 | -45.629
-11.5 | -0.8267 | 0.01586 | -0.096 | -52.1248
-11 | -0.7749 | 0.01507 | -0.0959 | -51.42
-10.5 | -0.7214 | 0.01448 | -0.0961 | -49.8204
-10 | -0.6679 | 0.01387 | -0.0962 | -48.1543
-9.5 | -0.6146 | 0.01316 | -0.0963 | -46.7021
-9 | -0.5594 | 0.01271 | -0.0966 | -44.0126
-8.5 | -0.5064 | 0.01171 | -0.0967 | -43.2451
-8 | -0.4552 | 0.01012 | -0.0966 | -44.9802
-7.5 | -0.399 | 0.00969 | -0.097 | -41.1765
-7 | -0.3432 | 0.00919 | -0.0973 | -37.3449
-6.5 | -0.2868 | 0.00872 | -0.0977 | -32.8899
-6 | -0.2299 | 0.00846 | -0.0982 | -27.1749
-5 | -0.1188 | 0.00695 | -0.0988 | -17.0935
-4.5 | -0.0616 | 0.00667 | -0.0993 | -9.2354
-4 | -0.0042 | 0.00647 | -0.0998 | -0.64915
-3.5 | 0.0533 | 0.00628 | -0.1004 | 8.4873
-3 | 0.1106 | 0.00598 | -0.1009 | 18.495
-2.5 | 0.1682 | 0.00586 | -0.1015 | 28.7031
-2 | 0.226 | 0.0057 | -0.102 | 39.6491
-1.5 | 0.2837 | 0.00552 | -0.1027 | 51.3949
-1 | 0.3405 | 0.0049 | -0.1035 | 69.4898
-0.5 | 0.3969 | 0.00416 | -0.1044 | 95.4087
0 | 0.4545 | 0.00403 | -0.1051 | 112.7792
0.5 | 0.512 | 0.00401 | -0.1056 | 127.6808
1 | 0.5694 | 0.00407 | -0.1061 | 139.9017
1.5 | 0.6267 | 0.00416 | -0.1066 | 150.649
2 | 0.6835 | 0.0043 | -0.107 | 158.9535
2.5 | 0.7379 | 0.00461 | -0.107 | 160.0651
3 | 0.7895 | 0.00517 | -0.1066 | 152.7079
3.5 | 0.8314 | 0.00651 | -0.1046 | 127.7112
4 | 0.8731 | 0.00778 | -0.1026 | 112.2237
4.5 | 0.9154 | 0.0089 | -0.1006 | 102.8539
5 | 0.9631 | 0.00953 | -0.0994 | 101.0598
5.5 | 1.0123 | 0.01 | -0.0985 | 101.23
6 | 1.0617 | 0.0104 | -0.0976 | 102.0865
6.5 | 1.1078 | 0.01094 | -0.0961 | 101.2614
7.5 | 1.1971 | 0.01159 | -0.0925 | 103.2873
8 | 1.2353 | 0.0124 | -0.0896 | 99.621
8.5 | 1.2739 | 0.01289 | -0.0867 | 98.8285
9 | 1.3103 | 0.01354 | -0.0837 | 96.7725
9.5 | 1.3424 | 0.0145 | -0.08 | 92.5793
10 | 1.3778 | 0.01534 | -0.0771 | 89.8175
10.5 | 1.4127 | 0.01623 | -0.0743 | 87.0425
11 | 1.4422 | 0.01751 | -0.0708 | 82.3644
11.5 | 1.4732 | 0.01875 | -0.0678 | 78.5707
12 | 1.5025 | 0.02015 | -0.0647 | 74.5658
12.5 | 1.5299 | 0.02175 | -0.0616 | 70.3402
13 | 1.5537 | 0.02367 | -0.0582 | 65.6401
13.5 | 1.5678 | 0.02647 | -0.0541 | 59.2293
14 | 1.5893 | 0.02876 | -0.0512 | 55.2608
14.5 | 1.6098 | 0.0312 | -0.0485 | 51.5962
15 | 1.6222 | 0.03449 | -0.0456 | 47.0339
15.5 | 1.6394 | 0.0375 | -0.0435 | 43.7173
16 | 1.6507 | 0.04124 | -0.0414 | 40.0267
16.5 | 1.6542 | 0.04606 | -0.0396 | 35.914
17 | 1.656 | 0.05139 | -0.0384 | 32.2242
17.5 | 1.6596 | 0.05683 | -0.038 | 29.2029
18 | 1.6523 | 0.06402 | -0.0382 | 25.8091
18.5 | 1.6393 | 0.07254 | -0.0396 | 22.5986
19 | 1.6185 | 0.08291 | -0.0425 | 19.5212
19.5 | 1.5906 | 0.0954 | -0.0474 | 16.673
20 | 1.548 | 0.11171 | -0.0555 | 13.8573

## 61. Re 3M Mach 0.25 (1)
BIGFOIL.COM POLAR EXPORT
NACA65-511 a=0.8
NACA65-511 a=0.8 |  |  |  | Cl Max: | 1.236 | at alpha= | 8 | deg
JavaFoil+Calcfoil stall+Eppler ext transition |  |  |  | L/D Max: | 179.008 | at alpha= | 3.5 | deg
Re: | 3000000 |  |  | Cd Min: | 0.00469 | at alpha= | -1 | deg
Mach: | 0.25 |  |  | Cl=0 at alpha= | -3.918 | deg
|  |  |  | @ Cl=0.1, Cd= | 0.0067277
|  |  |  | @ Cl=0.4, Cd= | 0.0047175
|  |  |  | @ Cl=0.6, Cd= | 0.09884
alpha (deg) | Cl | Cd | Cm | Cl/Cd
-15 | -0.064 | 0.11633 | -0.036 | -0.546
-14.5 | -0.061 | 0.11303 | -0.036 | -0.537
-14 | -0.156 | 0.10959 | -0.036 | -1.42
-13.5 | -0.215 | 0.10151 | -0.036 | -2.117
-13 | -0.264 | 0.09491 | -0.037 | -2.779
-12.5 | -0.306 | 0.08976 | -0.037 | -3.411
-12 | -0.336 | 0.08561 | -0.037 | -3.922
-11.5 | -0.359 | 0.07966 | -0.037 | -4.502
-11 | -0.375 | 0.07565 | -0.037 | -4.961
-10.5 | -0.385 | 0.0695 | -0.037 | -5.544
-10 | -0.388 | 0.06696 | -0.038 | -5.802
-9.5 | -0.385 | 0.06075 | -0.038 | -6.332
-9 | -0.374 | 0.05686 | -0.038 | -6.576
-8.5 | -0.357 | 0.05294 | -0.039 | -6.736
-8 | -0.333 | 0.04923 | -0.04 | -6.774
-7.5 | -0.305 | 0.04581 | -0.043 | -6.661
-7 | -0.27 | 0.04669 | -0.036 | -5.788
-6.5 | -0.29 | 0.00782 | -0.09 | -37.071
-6 | -0.238 | 0.00763 | -0.091 | -31.243
-5.5 | -0.184 | 0.00746 | -0.092 | -24.619
-5 | -0.127 | 0.00731 | -0.092 | -17.384
-4.5 | -0.069 | 0.00713 | -0.093 | -9.672
-4 | -0.01 | 0.00696 | -0.094 | -1.375
-3.5 | 0.051 | 0.0068 | -0.094 | 7.454
-3 | 0.112 | 0.00671 | -0.095 | 16.613
-2.5 | 0.173 | 0.00644 | -0.096 | 26.815
-2 | 0.234 | 0.00635 | -0.096 | 36.883
-1.5 | 0.296 | 0.00627 | -0.097 | 47.187
-1 | 0.358 | 0.00469 | -0.098 | 76.3
-0.5 | 0.419 | 0.00473 | -0.098 | 88.562
0 | 0.48 | 0.00476 | -0.099 | 100.839
0.5 | 0.541 | 0.0048 | -0.1 | 112.622
1 | 0.602 | 0.00485 | -0.1 | 123.921
1.5 | 0.663 | 0.00493 | -0.101 | 134.382
2 | 0.723 | 0.00502 | -0.102 | 144.124
2.5 | 0.781 | 0.00478 | -0.102 | 163.217
3 | 0.839 | 0.0049 | -0.103 | 171.261
3.5 | 0.896 | 0.00501 | -0.104 | 179.008
4 | 0.948 | 0.01039 | -0.104 | 91.243
4.5 | 1.001 | 0.01082 | -0.104 | 92.541
5 | 1.052 | 0.01129 | -0.105 | 93.141
5.5 | 1.098 | 0.01163 | -0.105 | 94.351
6 | 1.139 | 0.0122 | -0.106 | 93.309
6.5 | 1.174 | 0.01273 | -0.106 | 92.204
7 | 1.202 | 0.01342 | -0.107 | 89.609
7.5 | 1.223 | 0.0142 | -0.107 | 86.174
8 | 1.236 | 0.01505 | -0.108 | 82.111
8.5 | 1.234 | 0.01594 | -0.108 | 77.413
9 | 1.212 | 0.01681 | -0.109 | 72.075
9.5 | 1.175 | 0.01775 | -0.109 | 66.166
10 | 0.931 | 0.06199 | -0.062 | 15.019
10.5 | 0.872 | 0.0694 | -0.053 | 12.564
11 | 0.807 | 0.07511 | -0.05 | 10.743
11.5 | 0.734 | 0.08174 | -0.05 | 8.976
12 | 0.653 | 0.08853 | -0.049 | 7.373
12.5 | 0.565 | 0.09478 | -0.049 | 5.966
13 | 0.473 | 0.09884 | -0.05 | 4.784

## 62. Re 3M Mach 0.25 (2)
BIGFOIL.COM POLAR EXPORT
NACA65-511 a=0.8
NACA65-511 a=0.8 |  |  |  | Cl Max: | 1.5204 | at alpha= | 13.5 | deg
XFOIL ncrit=9 |  |  |  | L/D Max: | 162.324 | at alpha= | 2.5 | deg
Re: | 3000000 |  |  | Cd Min: | 0.23675 | at alpha= | 18.5 | deg
Mach: | 0.25 |  |  | Cl=0 at alpha= | -3.9548 | deg
|  |  |  | @ Cl=0.1, Cd= | 0.0061455
|  |  |  | @ Cl=0.4, Cd= | 0.0043557
|  |  |  | @ Cl=0.6, Cd= | 0.0041533
alpha (deg) | Cl | Cd | Cm | Cl/Cd
-20 | -0.5703 | 0.23188 | 0.0039 | -2.4595
-19.5 | -0.5523 | 0.22495 | -0.0004 | -2.4552
-19 | -0.5346 | 0.21816 | -0.0046 | -2.4505
-18.5 | -0.519 | 0.21077 | -0.0087 | -2.4624
-18 | -0.5013 | 0.20402 | -0.0128 | -2.4571
-17.5 | -0.4837 | 0.19751 | -0.0167 | -2.449
-17 | -0.4659 | 0.19117 | -0.0205 | -2.4371
-16 | -0.4267 | 0.175 | -0.0305 | -2.4383
-15.5 | -0.4036 | 0.16391 | -0.0389 | -2.4623
-15 | -0.385 | 0.15589 | -0.0441 | -2.4697
-14.5 | -0.3698 | 0.14884 | -0.0477 | -2.4845
-14 | -0.3574 | 0.14117 | -0.0515 | -2.5317
-13.5 | -0.3535 | 0.1304 | -0.056 | -2.7109
-13 | -0.3406 | 0.12343 | -0.0597 | -2.7595
-12.5 | -0.3223 | 0.11793 | -0.0631 | -2.733
-12 | -0.3143 | 0.10968 | -0.067 | -2.8656
-11.5 | -0.3126 | 0.10039 | -0.0713 | -3.1139
-11 | -0.3276 | 0.08781 | -0.077 | -3.7308
-10.5 | -0.3181 | 0.0816 | -0.0805 | -3.8983
-10 | -0.3161 | 0.074 | -0.0847 | -4.2716
-9.5 | -0.3461 | 0.06138 | -0.0918 | -5.6386
-8.5 | -0.5143 | 0.01638 | -0.1034 | -31.398
-8 | -0.4611 | 0.01468 | -0.103 | -31.4101
-7.5 | -0.4133 | 0.01136 | -0.1024 | -36.382
-7 | -0.3557 | 0.01045 | -0.1022 | -34.0383
-6.5 | -0.298 | 0.00956 | -0.1022 | -31.1715
-6 | -0.2392 | 0.00893 | -0.1022 | -26.7861
-5.5 | -0.1801 | 0.00851 | -0.1024 | -21.1633
-5 | -0.1239 | 0.00728 | -0.1024 | -17.0192
-4.5 | -0.0648 | 0.00687 | -0.1027 | -9.4323
-4 | -0.0054 | 0.0066 | -0.103 | -0.81818
-3.5 | 0.0544 | 0.00643 | -0.1035 | 8.4603
-3 | 0.1137 | 0.00606 | -0.104 | 18.7624
-2.5 | 0.1734 | 0.0059 | -0.1045 | 29.3898
-2 | 0.233 | 0.00576 | -0.1051 | 40.4514
-1.5 | 0.2925 | 0.00562 | -0.1057 | 52.0463
-1 | 0.3514 | 0.00505 | -0.1065 | 69.5842
-0.5 | 0.4095 | 0.00422 | -0.1075 | 97.0379
0 | 0.4686 | 0.0041 | -0.1081 | 114.2927
1 | 0.5875 | 0.00413 | -0.1092 | 142.2518
1.5 | 0.6466 | 0.00424 | -0.1097 | 152.5
2 | 0.7053 | 0.00435 | -0.1101 | 162.1379
2.5 | 0.7613 | 0.00469 | -0.11 | 162.3241
3 | 0.8138 | 0.00529 | -0.1093 | 153.8374
3.5 | 0.8546 | 0.00676 | -0.1067 | 126.4201
4 | 0.8949 | 0.00812 | -0.104 | 110.2094
4.5 | 0.937 | 0.00925 | -0.1015 | 101.2973
5 | 0.9866 | 0.0098 | -0.1001 | 100.6735
5.5 | 1.036 | 0.01031 | -0.0986 | 100.485
6 | 1.0853 | 0.01077 | -0.097 | 100.7707
7.5 | 1.2094 | 0.01221 | -0.0876 | 99.05
8 | 1.2438 | 0.01311 | -0.0833 | 94.8741
8.5 | 1.2837 | 0.01383 | -0.0802 | 92.82
9 | 1.3172 | 0.01495 | -0.0762 | 88.107
9.5 | 1.3549 | 0.01591 | -0.073 | 85.1603
10 | 1.3887 | 0.01716 | -0.0693 | 80.9266
10.5 | 1.418 | 0.01877 | -0.0651 | 75.5461
11 | 1.4459 | 0.02058 | -0.061 | 70.2575
11.5 | 1.4732 | 0.02254 | -0.057 | 65.3594
12 | 1.4958 | 0.02498 | -0.0529 | 59.8799
12.5 | 1.5107 | 0.0282 | -0.0484 | 53.5709
13 | 1.5159 | 0.03252 | -0.0438 | 46.6144
13.5 | 1.5204 | 0.03715 | -0.0399 | 40.926
14 | 1.5183 | 0.04276 | -0.0367 | 35.5075
14.5 | 1.5026 | 0.05029 | -0.0344 | 29.8787
15 | 1.4714 | 0.06045 | -0.0339 | 24.3408
15.5 | 1.4394 | 0.07189 | -0.0358 | 20.0223
16 | 1.4003 | 0.08585 | -0.0408 | 16.311
16.5 | 1.3581 | 0.1024 | -0.0492 | 13.2627
17 | 1.3172 | 0.12115 | -0.0607 | 10.8725
17.5 | 1.2769 | 0.1422 | -0.0742 | 8.9796
18 | 1.2063 | 0.17176 | -0.0922 | 7.0232
18.5 | 1.0613 | 0.23675 | -0.1283 | 4.4828

## 63. Re 3M Mach 0.50 (1)
BIGFOIL.COM POLAR EXPORT
NACA65-511 a=0.8
NACA65-511 a=0.8 |  |  |  | Cl Max: | 1.258 | at alpha= | 20 | deg
JavaFoil+Calcfoil stall+Eppler ext transition |  |  |  | L/D Max: | 162.301 | at alpha= | 2 | deg
Re: | 3000000 |  |  | Cd Min: | 0.0047 | at alpha= | 0.5 | deg
Mach: | 0.5 |  |  | Cl=0 at alpha= | -3.9179 | deg
|  |  |  | @ Cl=0.1, Cd= | 0.0068441
|  |  |  | @ Cl=0.4, Cd= | 0.00639
|  |  |  | @ Cl=0.6, Cd= | 0.0047171
alpha (deg) | Cl | Cd | Cm | Cl/Cd
-20 | -0.871 | 0.16726 | -0.045 | -5.21
-19.5 | -0.844 | 0.17836 | -0.044 | -4.733
-19 | -0.818 | 0.15402 | -0.045 | -5.311
-18.5 | -0.792 | 0.14931 | -0.045 | -5.302
-18 | -0.766 | 0.1493 | -0.046 | -5.128
-17.5 | -0.737 | 0.1409 | -0.045 | -5.23
-17 | -0.71 | 0.13567 | -0.044 | -5.231
-16.5 | -0.683 | 0.13141 | -0.045 | -5.197
-16 | -0.656 | 0.12668 | -0.045 | -5.18
-15.5 | -0.63 | 0.12359 | -0.046 | -5.093
-15 | -0.603 | 0.11912 | -0.046 | -5.06
-14.5 | -0.574 | 0.11372 | -0.044 | -5.051
-14 | -0.547 | 0.11026 | -0.044 | -4.965
-13.5 | -0.521 | 0.10672 | -0.044 | -4.878
-13 | -0.494 | 0.10312 | -0.045 | -4.786
-12.5 | -0.466 | 0.0958 | -0.045 | -4.869
-12 | -0.439 | 0.0927 | -0.045 | -4.741
-11.5 | -0.412 | 0.09127 | -0.043 | -4.511
-11 | -0.385 | 0.07826 | -0.044 | -4.916
-10.5 | -0.358 | 0.07062 | -0.045 | -5.068
-10 | -0.331 | 0.06391 | -0.046 | -5.176
-9.5 | -0.304 | 0.05965 | -0.046 | -5.091
-9 | -0.277 | 0.0554 | -0.047 | -4.992
-8.5 | -0.249 | 0.05159 | -0.048 | -4.834
-8 | -0.222 | 0.05777 | -0.044 | -3.835
-7.5 | -0.194 | 0.05199 | -0.044 | -3.74
-7 | -0.167 | 0.04689 | -0.045 | -3.57
-6.5 | -0.14 | 0.04335 | -0.047 | -3.235
-6 | -0.182 | 0.04145 | -0.044 | -4.388
-5.5 | -0.152 | 0.03904 | -0.045 | -3.882
-5 | -0.109 | 0.03573 | -0.051 | -3.052
-4.5 | -0.075 | 0.00762 | -0.104 | -9.823
-4 | -0.011 | 0.0072 | -0.105 | -1.459
-3.5 | 0.056 | 0.00698 | -0.105 | 8.035
-3 | 0.124 | 0.00677 | -0.106 | 18.314
-2.5 | 0.193 | 0.00664 | -0.107 | 28.972
-2 | 0.261 | 0.00656 | -0.108 | 39.84
-1.5 | 0.33 | 0.00646 | -0.108 | 51.171
-1 | 0.4 | 0.00639 | -0.109 | 62.553
-0.5 | 0.468 | 0.00494 | -0.11 | 94.748
0 | 0.536 | 0.00499 | -0.111 | 107.487
0.5 | 0.604 | 0.0047 | -0.111 | 128.685
1 | 0.672 | 0.00482 | -0.112 | 139.469
1.5 | 0.74 | 0.00489 | -0.113 | 151.382
2 | 0.808 | 0.00498 | -0.113 | 162.301
2.5 | 0.87 | 0.00581 | -0.114 | 149.803
3 | 0.934 | 0.00605 | -0.115 | 154.352
3.5 | 0.989 | 0.01118 | -0.115 | 88.451
4 | 1.046 | 0.01175 | -0.115 | 89.055
4.5 | 1.099 | 0.01241 | -0.116 | 88.554
5 | 1.146 | 0.01312 | -0.116 | 87.343
5.5 | 1.176 | 0.01394 | -0.117 | 84.394
6 | 1.181 | 0.0148 | -0.117 | 79.765
6.5 | 1.133 | 0.01608 | -0.118 | 70.424
7 | 0.585 | 0.04799 | -0.053 | 12.194
7.5 | 0.611 | 0.05263 | -0.053 | 11.614
8 | 0.64 | 0.05234 | -0.061 | 12.225
8.5 | 0.664 | 0.05859 | -0.054 | 11.324
9 | 0.689 | 0.07259 | -0.054 | 9.495
9.5 | 0.717 | 0.06264 | -0.06 | 11.448
10 | 0.743 | 0.06753 | -0.06 | 11.002
10.5 | 0.768 | 0.0751 | -0.058 | 10.222
11 | 0.794 | 0.08904 | -0.059 | 8.916
11.5 | 0.82 | 0.09466 | -0.061 | 8.662
12 | 0.846 | 0.09563 | -0.061 | 8.842
12.5 | 0.871 | 0.09888 | -0.061 | 8.809
13 | 0.899 | 0.10413 | -0.066 | 8.633
13.5 | 0.924 | 0.10605 | -0.066 | 8.711
14 | 0.949 | 0.11137 | -0.066 | 8.522
14.5 | 0.976 | 0.11712 | -0.069 | 8.334
15 | 1.004 | 0.12719 | -0.072 | 7.89
15.5 | 1.027 | 0.12469 | -0.071 | 8.237
16 | 1.053 | 0.13169 | -0.072 | 7.995
16.5 | 1.081 | 0.13694 | -0.076 | 7.892
17 | 1.105 | 0.14217 | -0.075 | 7.772
17.5 | 1.13 | 0.144 | -0.076 | 7.849
18 | 1.156 | 0.1504 | -0.078 | 7.686
18.5 | 1.185 | 0.15426 | -0.081 | 7.679
19 | 1.213 | 0.16176 | -0.084 | 7.502
19.5 | 1.233 | 0.1637 | -0.081 | 7.531
20 | 1.258 | 0.16699 | -0.082 | 7.534

## 64. Re 3M Mach 0.50 (2)
BIGFOIL.COM POLAR EXPORT
NACA65-511 a=0.8
NACA65-511 a=0.8 |  |  |  | Cl Max: | 1.2657 | at alpha= | 8.5 | deg
XFOIL ncrit=9 |  |  |  | L/D Max: | 173.467 | at alpha= | 2.5 | deg
Re: | 3000000 |  |  | Cd Min: | 0.25056 | at alpha= | -20 | deg
Mach: | 0.5 |  |  | Cl=0 at alpha= | -3.9324 | deg
|  |  |  | @ Cl=0.1, Cd= | 0.0068175
|  |  |  | @ Cl=0.4, Cd= | 0.0056388
|  |  |  | @ Cl=0.6, Cd= | 0.0043404
alpha (deg) | Cl | Cd | Cm | Cl/Cd
-20 | -0.6096 | 0.25056 | 0.0067 | -2.433
-19.5 | -0.5879 | 0.24207 | 0.0015 | -2.4286
-19 | -0.5657 | 0.23446 | -0.0035 | -2.4128
-17 | -0.4616 | 0.20148 | -0.028 | -2.291
-16.5 | -0.4415 | 0.1932 | -0.0322 | -2.2852
-16 | -0.4212 | 0.18553 | -0.0363 | -2.2703
-15 | -0.383 | 0.1691 | -0.0451 | -2.2649
-14.5 | -0.361 | 0.16209 | -0.0495 | -2.2272
-14 | -0.3435 | 0.15296 | -0.0541 | -2.2457
-13 | -0.3088 | 0.13647 | -0.0628 | -2.2628
-12.5 | -0.2916 | 0.12886 | -0.0672 | -2.2629
-12 | -0.2738 | 0.12147 | -0.0714 | -2.2541
-11.5 | -0.2581 | 0.11396 | -0.0754 | -2.2648
-11 | -0.245 | 0.10582 | -0.0797 | -2.3153
-10.5 | -0.2359 | 0.09705 | -0.0841 | -2.4307
-10 | -0.2232 | 0.09015 | -0.088 | -2.4759
-9.5 | -0.2101 | 0.08336 | -0.0918 | -2.5204
-9 | -0.1994 | 0.07643 | -0.0955 | -2.6089
-8.5 | -0.1984 | 0.0682 | -0.0998 | -2.9091
-8 | -0.1999 | 0.06011 | -0.1043 | -3.3256
-7.5 | -0.2102 | 0.05092 | -0.1104 | -4.128
-7 | -0.2345 | 0.04191 | -0.1177 | -5.5953
-6.5 | -0.2403 | 0.03278 | -0.1209 | -7.3307
-6 | -0.2173 | 0.02594 | -0.1216 | -8.377
-5 | -0.1365 | 0.01194 | -0.12 | -11.4322
-4.5 | -0.0761 | 0.00883 | -0.1188 | -8.6183
-4 | -0.0092 | 0.00774 | -0.1182 | -1.1886
-3.5 | 0.0588 | 0.00704 | -0.1179 | 8.3523
-3 | 0.1273 | 0.00667 | -0.118 | 19.0855
-2.5 | 0.1952 | 0.00623 | -0.1182 | 31.3323
-2 | 0.2637 | 0.00605 | -0.1186 | 43.5868
-1.5 | 0.3318 | 0.00588 | -0.1191 | 56.4286
-1 | 0.3993 | 0.00565 | -0.1198 | 70.6726
-0.5 | 0.465 | 0.0046 | -0.121 | 101.087
0 | 0.5322 | 0.00435 | -0.1218 | 122.3448
0.5 | 0.5995 | 0.00434 | -0.1223 | 138.1336
1 | 0.6676 | 0.0044 | -0.1229 | 151.7273
1.5 | 0.7351 | 0.00452 | -0.1233 | 162.6327
2 | 0.8021 | 0.00466 | -0.1234 | 172.1245
2.5 | 0.8656 | 0.00499 | -0.1228 | 173.4669
3 | 0.9175 | 0.00591 | -0.1201 | 155.2453
3.5 | 0.9437 | 0.00789 | -0.1132 | 119.6071
4 | 0.9667 | 0.00953 | -0.1054 | 101.4376
4.5 | 0.9956 | 0.01058 | -0.0981 | 94.1021
5 | 1.0398 | 0.01136 | -0.0935 | 91.5317
5.5 | 1.0846 | 0.01221 | -0.089 | 88.8288
6 | 1.1279 | 0.01323 | -0.0842 | 85.2532
6.5 | 1.1651 | 0.01463 | -0.0785 | 79.6377
7 | 1.2019 | 0.016 | -0.0727 | 75.1188
7.5 | 1.2346 | 0.01781 | -0.0666 | 69.3206
8 | 1.2528 | 0.02093 | -0.0592 | 59.8567
8.5 | 1.2657 | 0.02508 | -0.0517 | 50.4665
9 | 1.2654 | 0.03225 | -0.0441 | 39.2372
9.5 | 1.247 | 0.04082 | -0.0382 | 30.5488
10 | 1.2197 | 0.04993 | -0.035 | 24.4282
10.5 | 1.1857 | 0.06058 | -0.0349 | 19.5725
11 | 1.1506 | 0.07288 | -0.0383 | 15.7876
11.5 | 1.1163 | 0.08707 | -0.0453 | 12.8207
12 | 1.0862 | 0.10328 | -0.0557 | 10.517
12.5 | 1.0642 | 0.12153 | -0.068 | 8.7567
13 | 1.0483 | 0.139 | -0.0788 | 7.5417
13.5 | 1.0368 | 0.15498 | -0.0886 | 6.6899

## 65. Re 4M Mach 0.00 (1)
BIGFOIL.COM POLAR EXPORT
NACA65-511 a=0.8
NACA65-511 a=0.8 |  |  |  | Cl Max: | 1.261 | at alpha= | 9 | deg
JavaFoil+Calcfoil stall+Eppler ext transition |  |  |  | L/D Max: | 179.734 | at alpha= | 3.5 | deg
Re: | 4000000 |  |  | Cd Min: | 0.0045 | at alpha= | -1 | deg
Mach: | 0 |  |  | Cl=0 at alpha= | -3.9224 | deg
|  |  |  | @ Cl=0.1, Cd= | 0.0064149
|  |  |  | @ Cl=0.4, Cd= | 0.004509
|  |  |  | @ Cl=0.6, Cd= | 0.0046515
alpha (deg) | Cl | Cd | Cm | Cl/Cd
-17.5 | -0.341 | 0.14376 | -0.033 | -2.373
-17 | -0.357 | 0.13733 | -0.034 | -2.602
-16.5 | -0.374 | 0.13104 | -0.034 | -2.852
-16 | -0.39 | 0.12308 | -0.034 | -3.17
-15.5 | -0.406 | 0.11738 | -0.034 | -3.461
-15 | -0.422 | 0.11201 | -0.034 | -3.766
-14.5 | -0.436 | 0.10673 | -0.035 | -4.09
-14 | -0.45 | 0.09905 | -0.035 | -4.542
-13.5 | -0.461 | 0.09455 | -0.035 | -4.881
-13 | -0.471 | 0.08822 | -0.036 | -5.337
-12.5 | -0.477 | 0.08457 | -0.036 | -5.644
-12 | -0.477 | 0.08003 | -0.036 | -5.959
-11.5 | -0.473 | 0.07453 | -0.037 | -6.342
-11 | -0.465 | 0.06926 | -0.037 | -6.715
-10.5 | -0.454 | 0.0654 | -0.038 | -6.94
-10 | -0.439 | 0.0609 | -0.039 | -7.208
-9.5 | -0.42 | 0.05652 | -0.041 | -7.436
-9 | -0.397 | 0.05311 | -0.042 | -7.482
-8.5 | -0.372 | 0.04935 | -0.045 | -7.53
-8 | -0.344 | 0.04363 | -0.051 | -7.891
-7.5 | -0.38 | 0.00774 | -0.086 | -49.093
-7 | -0.335 | 0.00758 | -0.087 | -44.143
-6.5 | -0.286 | 0.00741 | -0.087 | -38.554
-6 | -0.234 | 0.0072 | -0.088 | -32.469
-5.5 | -0.18 | 0.00707 | -0.089 | -25.394
-5 | -0.124 | 0.00692 | -0.089 | -17.891
-4.5 | -0.067 | 0.00673 | -0.09 | -9.964
-4 | -0.009 | 0.00664 | -0.091 | -1.399
-3.5 | 0.049 | 0.00651 | -0.091 | 7.554
-3 | 0.108 | 0.0064 | -0.092 | 16.893
-2.5 | 0.167 | 0.00634 | -0.093 | 26.42
-2 | 0.227 | 0.00605 | -0.093 | 37.527
-1.5 | 0.286 | 0.00597 | -0.094 | 48.015
-1 | 0.346 | 0.0045 | -0.095 | 76.955
-0.5 | 0.406 | 0.00451 | -0.095 | 89.862
0 | 0.465 | 0.00455 | -0.096 | 102.181
0.5 | 0.524 | 0.00457 | -0.097 | 114.513
1 | 0.583 | 0.00464 | -0.097 | 125.488
1.5 | 0.642 | 0.00468 | -0.098 | 137.022
2 | 0.7 | 0.00477 | -0.098 | 146.951
2.5 | 0.756 | 0.00489 | -0.099 | 154.669
3 | 0.813 | 0.00502 | -0.1 | 162.073
3.5 | 0.869 | 0.00484 | -0.1 | 179.734
4 | 0.921 | 0.00958 | -0.101 | 96.165
4.5 | 0.974 | 0.00993 | -0.101 | 98.106
5 | 1.025 | 0.01035 | -0.102 | 99.038
5.5 | 1.071 | 0.01065 | -0.102 | 100.635
6 | 1.115 | 0.01105 | -0.103 | 100.833
6.5 | 1.154 | 0.01152 | -0.103 | 100.186
7 | 1.188 | 0.01203 | -0.104 | 98.812
7.5 | 1.218 | 0.01264 | -0.104 | 96.34
8 | 1.242 | 0.0133 | -0.105 | 93.44
8.5 | 1.257 | 0.01399 | -0.105 | 89.852
9 | 1.261 | 0.01465 | -0.106 | 86.048
9.5 | 1.256 | 0.01541 | -0.106 | 81.475
10 | 1.242 | 0.01618 | -0.106 | 76.765
10.5 | 1.221 | 0.01707 | -0.107 | 71.528
11 | 1.193 | 0.01799 | -0.107 | 66.309
11.5 | 1.158 | 0.01908 | -0.107 | 60.686
12 | 1.089 | 0.02472 | -0.104 | 44.052
12.5 | 0.896 | 0.08088 | -0.061 | 11.075
13 | 0.857 | 0.08666 | -0.058 | 9.889
13.5 | 0.818 | 0.09236 | -0.057 | 8.857
14 | 0.778 | 0.0991 | -0.055 | 7.846

## 66. Re 4M Mach 0.00 (2)
BIGFOIL.COM POLAR EXPORT
NACA65-511 a=0.8
NACA65-511 a=0.8 |  |  |  | Cl Max: | 1.7322 | at alpha= | 17.5 | deg
XFOIL ncrit=9 |  |  |  | L/D Max: | 165.523 | at alpha= | 2 | deg
Re: | 4000000 |  |  | Cd Min: | 0.08447 | at alpha= | 20 | deg
Mach: | 0 |  |  | Cl=0 at alpha= | -3.9564 | deg
|  |  |  | @ Cl=0.1, Cd= | 0.0056839
|  |  |  | @ Cl=0.4, Cd= | 0.004129
|  |  |  | @ Cl=0.6, Cd= | 0.0039181
alpha (deg) | Cl | Cd | Cm | Cl/Cd
-17 | -1.13 | 0.03891 | -0.0986 | -29.0414
-16.5 | -1.1328 | 0.03186 | -0.1052 | -35.5556
-16 | -1.1607 | 0.02721 | -0.1025 | -42.6571
-15.5 | -1.1606 | 0.02488 | -0.0979 | -46.6479
-15 | -1.141 | 0.0222 | -0.0958 | -51.3964
-14.5 | -1.1137 | 0.01958 | -0.0943 | -56.8795
-14 | -1.0735 | 0.01806 | -0.0936 | -59.4408
-13.5 | -1.0279 | 0.01696 | -0.0933 | -60.6073
-13 | -0.9811 | 0.0159 | -0.0931 | -61.7044
-12.5 | -0.9314 | 0.01519 | -0.093 | -61.3167
-12 | -0.8806 | 0.01446 | -0.0931 | -60.899
-11.5 | -0.8326 | 0.01309 | -0.093 | -63.6058
-11 | -0.7818 | 0.01213 | -0.093 | -64.4518
-10.5 | -0.7285 | 0.01158 | -0.0933 | -62.9102
-10 | -0.6742 | 0.01107 | -0.0937 | -60.9033
-9.5 | -0.62 | 0.01054 | -0.094 | -58.8235
-9 | -0.5654 | 0.01007 | -0.0943 | -56.147
-8.5 | -0.5094 | 0.00977 | -0.0949 | -52.1392
-8 | -0.4537 | 0.00945 | -0.0953 | -48.0106
-7.5 | -0.401 | 0.00823 | -0.0955 | -48.7242
-7 | -0.3447 | 0.0079 | -0.096 | -43.6329
-6.5 | -0.2884 | 0.00755 | -0.0965 | -38.1987
-6 | -0.2318 | 0.00727 | -0.097 | -31.8845
-5.5 | -0.1753 | 0.00696 | -0.0975 | -25.1868
-4.5 | -0.0623 | 0.00617 | -0.0985 | -10.0972
-4 | -0.005 | 0.00599 | -0.0991 | -0.83472
-3.5 | 0.0524 | 0.00585 | -0.0997 | 8.9573
-3 | 0.1097 | 0.00565 | -0.1003 | 19.4159
-2.5 | 0.1671 | 0.00553 | -0.1009 | 30.217
-2 | 0.2247 | 0.00541 | -0.1015 | 41.5342
-1.5 | 0.2822 | 0.00527 | -0.1022 | 53.5484
-1 | 0.3393 | 0.00488 | -0.1029 | 69.5287
-0.5 | 0.3957 | 0.00415 | -0.1039 | 95.3494
0 | 0.4529 | 0.00387 | -0.1046 | 117.0284
0.5 | 0.5099 | 0.0038 | -0.1052 | 134.1842
1 | 0.567 | 0.00386 | -0.1057 | 146.8912
1.5 | 0.6238 | 0.00396 | -0.1062 | 157.5253
2 | 0.6803 | 0.00411 | -0.1066 | 165.5231
2.5 | 0.7326 | 0.00462 | -0.1064 | 158.5714
3 | 0.779 | 0.00564 | -0.1052 | 138.1206
3.5 | 0.8239 | 0.00673 | -0.1038 | 122.422
4.5 | 0.9151 | 0.00856 | -0.1011 | 106.9042
5 | 0.965 | 0.00903 | -0.1004 | 106.866
6 | 1.065 | 0.00983 | -0.0991 | 108.3418
6.5 | 1.1134 | 0.01027 | -0.0981 | 108.4129
7.5 | 1.2062 | 0.0111 | -0.0956 | 108.6667
8 | 1.2488 | 0.0114 | -0.0935 | 109.5439
8.5 | 1.2929 | 0.01192 | -0.0919 | 108.4648
9 | 1.3288 | 0.01254 | -0.0887 | 105.9649
9.5 | 1.3622 | 0.01324 | -0.0852 | 102.8852
10 | 1.3974 | 0.01393 | -0.0822 | 100.3159
10.5 | 1.4306 | 0.01478 | -0.0791 | 96.793
11 | 1.4614 | 0.01585 | -0.0757 | 92.2019
11.5 | 1.4944 | 0.01682 | -0.0729 | 88.8466
12 | 1.5239 | 0.01806 | -0.0697 | 84.3798
12.5 | 1.5512 | 0.01949 | -0.0665 | 79.5895
13 | 1.575 | 0.02124 | -0.0629 | 74.1525
13.5 | 1.6013 | 0.02284 | -0.06 | 70.1095
14 | 1.6267 | 0.02456 | -0.0573 | 66.2337
14.5 | 1.6497 | 0.02652 | -0.0545 | 62.2059
15 | 1.668 | 0.02894 | -0.0515 | 57.6365
15.5 | 1.6876 | 0.03136 | -0.049 | 53.8138
16 | 1.7032 | 0.03424 | -0.0466 | 49.743
16.5 | 1.7153 | 0.03762 | -0.0443 | 45.5954
17 | 1.7254 | 0.0414 | -0.0424 | 41.6763
17.5 | 1.7322 | 0.04576 | -0.0409 | 37.854
18 | 1.7091 | 0.05396 | -0.0393 | 31.6735
18.5 | 1.7076 | 0.06008 | -0.0392 | 28.4221
19 | 1.6927 | 0.06841 | -0.0401 | 24.7435
19.5 | 1.6907 | 0.07547 | -0.0416 | 22.4023
20 | 1.6785 | 0.08447 | -0.0443 | 19.871

## 67. Re 4M Mach 0.10 (1)
BIGFOIL.COM POLAR EXPORT
NACA65-511 a=0.8
NACA65-511 a=0.8 |  |  |  | Cl Max: | 1.256 | at alpha= | 8.5 | deg
JavaFoil+Calcfoil stall+Eppler ext transition |  |  |  | L/D Max: | 180.928 | at alpha= | 3.5 | deg
Re: | 4000000 |  |  | Cd Min: | 0.00453 | at alpha= | -1 | deg
Mach: | 0.1 |  |  | Cl=0 at alpha= | -3.9224 | deg
|  |  |  | @ Cl=0.1, Cd= | 0.006435
|  |  |  | @ Cl=0.4, Cd= | 0.00453
|  |  |  | @ Cl=0.6, Cd= | 0.0046795
alpha (deg) | Cl | Cd | Cm | Cl/Cd
-17 | -0.315 | 0.13754 | -0.034 | -2.288
-16.5 | -0.333 | 0.13269 | -0.034 | -2.511
-16 | -0.352 | 0.12548 | -0.034 | -2.805
-15.5 | -0.371 | 0.11932 | -0.034 | -3.106
-15 | -0.389 | 0.11349 | -0.035 | -3.428
-14.5 | -0.407 | 0.10853 | -0.035 | -3.747
-14 | -0.423 | 0.101 | -0.035 | -4.19
-13.5 | -0.438 | 0.09541 | -0.036 | -4.591
-13 | -0.451 | 0.08917 | -0.036 | -5.054
-12.5 | -0.46 | 0.08441 | -0.036 | -5.454
-12 | -0.463 | 0.08038 | -0.036 | -5.756
-11.5 | -0.461 | 0.07583 | -0.037 | -6.081
-11 | -0.456 | 0.06984 | -0.037 | -6.527
-10.5 | -0.447 | 0.06543 | -0.039 | -6.833
-10 | -0.434 | 0.06176 | -0.039 | -7.022
-9.5 | -0.417 | 0.05699 | -0.041 | -7.313
-9 | -0.395 | 0.05358 | -0.041 | -7.374
-8.5 | -0.37 | 0.04993 | -0.043 | -7.407
-8 | -0.342 | 0.04519 | -0.049 | -7.576
-7.5 | -0.38 | 0.00776 | -0.086 | -48.991
-7 | -0.335 | 0.00757 | -0.087 | -44.289
-6.5 | -0.287 | 0.00742 | -0.088 | -38.6
-6 | -0.234 | 0.00725 | -0.088 | -32.331
-5.5 | -0.18 | 0.00707 | -0.089 | -25.478
-5 | -0.124 | 0.00695 | -0.09 | -17.892
-4.5 | -0.067 | 0.0068 | -0.09 | -9.907
-4 | -0.009 | 0.00663 | -0.091 | -1.408
-3.5 | 0.049 | 0.00652 | -0.092 | 7.581
-3 | 0.109 | 0.00642 | -0.092 | 16.919
-2.5 | 0.168 | 0.00635 | -0.093 | 26.502
-2 | 0.228 | 0.00605 | -0.094 | 37.663
-1.5 | 0.288 | 0.006 | -0.094 | 47.985
-1 | 0.348 | 0.00453 | -0.095 | 76.883
-0.5 | 0.408 | 0.00453 | -0.096 | 90.07
0 | 0.467 | 0.00455 | -0.096 | 102.604
0.5 | 0.526 | 0.00459 | -0.097 | 114.615
1 | 0.586 | 0.00467 | -0.098 | 125.492
1.5 | 0.645 | 0.00471 | -0.098 | 137.005
2 | 0.704 | 0.00481 | -0.099 | 146.325
2.5 | 0.76 | 0.00492 | -0.1 | 154.365
3 | 0.817 | 0.00501 | -0.1 | 163.238
3.5 | 0.873 | 0.00483 | -0.101 | 180.928
4 | 0.926 | 0.00964 | -0.101 | 96.056
4.5 | 0.978 | 0.00997 | -0.102 | 98.139
5 | 1.029 | 0.01041 | -0.102 | 98.849
5.5 | 1.076 | 0.01071 | -0.103 | 100.423
6 | 1.119 | 0.01113 | -0.103 | 100.536
6.5 | 1.157 | 0.01161 | -0.104 | 99.722
7 | 1.191 | 0.01214 | -0.104 | 98.167
7.5 | 1.22 | 0.01279 | -0.105 | 95.406
8 | 1.243 | 0.01344 | -0.105 | 92.496
8.5 | 1.256 | 0.01416 | -0.106 | 88.716
9 | 1.256 | 0.01482 | -0.106 | 84.793
9.5 | 1.248 | 0.01562 | -0.106 | 79.915
10 | 1.23 | 0.01635 | -0.107 | 75.27
10.5 | 1.204 | 0.01742 | -0.107 | 69.15
11 | 1.17 | 0.01834 | -0.107 | 63.836
11.5 | 1.129 | 0.0195 | -0.108 | 57.905
12 | 0.904 | 0.0766 | -0.062 | 11.797
12.5 | 0.86 | 0.08407 | -0.057 | 10.233
13 | 0.819 | 0.08852 | -0.057 | 9.247
13.5 | 0.774 | 0.09415 | -0.055 | 8.226

## 68. Re 4M Mach 0.10 (2)
BIGFOIL.COM POLAR EXPORT
NACA65-511 a=0.8
NACA65-511 a=0.8 |  |  |  | Cl Max: | 1.7063 | at alpha= | 17 | deg
XFOIL ncrit=9 |  |  |  | L/D Max: | 159.136 | at alpha= | 2.5 | deg
Re: | 4000000 |  |  | Cd Min: | 0.1009 | at alpha= | 20 | deg
Mach: | 0.1 |  |  | Cl=0 at alpha= | -3.955 | deg
|  |  |  | @ Cl=0.1, Cd= | 0.0056957
|  |  |  | @ Cl=0.4, Cd= | 0.0041637
|  |  |  | @ Cl=0.6, Cd= | 0.0039219
alpha (deg) | Cl | Cd | Cm | Cl/Cd
-16 | -1.0259 | 0.039 | -0.1059 | -26.3051
-15.5 | -1.0724 | 0.03118 | -0.1068 | -34.3938
-15 | -1.0969 | 0.02752 | -0.1021 | -39.8583
-14.5 | -1.0872 | 0.02421 | -0.0994 | -44.9071
-14 | -1.0699 | 0.02048 | -0.0973 | -52.2412
-13.5 | -1.0319 | 0.01841 | -0.0963 | -56.0511
-13 | -0.987 | 0.01702 | -0.0957 | -57.9906
-12.5 | -0.938 | 0.01609 | -0.0954 | -58.2971
-12 | -0.8877 | 0.01514 | -0.0952 | -58.6328
-11.5 | -0.8364 | 0.01426 | -0.0951 | -58.6536
-11 | -0.7883 | 0.01266 | -0.0948 | -62.267
-10.5 | -0.7349 | 0.01195 | -0.0949 | -61.4979
-10 | -0.6798 | 0.01144 | -0.0951 | -59.4231
-9.5 | -0.625 | 0.01088 | -0.0953 | -57.4449
-9 | -0.57 | 0.01033 | -0.0955 | -55.1791
-8.5 | -0.5136 | 0.00998 | -0.0959 | -51.4629
-8 | -0.4573 | 0.00962 | -0.0963 | -47.5364
-7.5 | -0.4042 | 0.00835 | -0.0964 | -48.4072
-7 | -0.3475 | 0.008 | -0.0968 | -43.4375
-6.5 | -0.2906 | 0.00764 | -0.0972 | -38.0366
-6 | -0.2336 | 0.00733 | -0.0977 | -31.869
-5.5 | -0.1767 | 0.00701 | -0.0982 | -25.2068
-5 | -0.1196 | 0.00673 | -0.0987 | -17.7712
-4.5 | -0.0629 | 0.00619 | -0.0991 | -10.1616
-4 | -0.0052 | 0.00601 | -0.0997 | -0.86522
-3.5 | 0.0526 | 0.00586 | -0.1003 | 8.9761
-3 | 0.1103 | 0.00566 | -0.1008 | 19.4876
-2.5 | 0.168 | 0.00553 | -0.1014 | 30.3797
-2 | 0.2259 | 0.00542 | -0.1021 | 41.679
-1.5 | 0.2839 | 0.00528 | -0.1027 | 53.7689
-1 | 0.3413 | 0.0049 | -0.1035 | 69.6531
-0.5 | 0.398 | 0.00417 | -0.1044 | 95.4436
0.5 | 0.5128 | 0.00381 | -0.1057 | 134.5932
1 | 0.5703 | 0.00387 | -0.1063 | 147.3643
1.5 | 0.6275 | 0.00397 | -0.1068 | 158.0605
2.5 | 0.7368 | 0.00463 | -0.1069 | 159.1361
3 | 0.7833 | 0.00567 | -0.1057 | 138.1481
3.5 | 0.8282 | 0.00677 | -0.1042 | 122.3338
4.5 | 0.9194 | 0.00861 | -0.1013 | 106.7828
5 | 0.9697 | 0.00907 | -0.1006 | 106.9129
6 | 1.0699 | 0.00989 | -0.0991 | 108.18
6.5 | 1.1186 | 0.01034 | -0.0981 | 108.1818
7 | 1.1667 | 0.01075 | -0.097 | 108.5302
7.5 | 1.2108 | 0.01124 | -0.0952 | 107.7224
8 | 1.2537 | 0.0115 | -0.093 | 109.0174
8.5 | 1.2962 | 0.01204 | -0.0909 | 107.6578
9 | 1.3293 | 0.01273 | -0.087 | 104.4226
9.5 | 1.3646 | 0.01341 | -0.0838 | 101.7599
10 | 1.3998 | 0.01417 | -0.0807 | 98.7862
10.5 | 1.4315 | 0.01518 | -0.0772 | 94.3017
11 | 1.4644 | 0.01619 | -0.074 | 90.4509
11.5 | 1.4961 | 0.01731 | -0.0709 | 86.4298
12 | 1.5241 | 0.01873 | -0.0675 | 81.3721
12.5 | 1.5487 | 0.02045 | -0.0638 | 75.7311
13 | 1.5761 | 0.02201 | -0.0607 | 71.6084
13.5 | 1.6013 | 0.0238 | -0.0576 | 67.2815
14 | 1.6255 | 0.02572 | -0.0546 | 63.1998
14.5 | 1.6473 | 0.02791 | -0.0517 | 59.0219
15 | 1.6638 | 0.03065 | -0.0486 | 54.2838
15.5 | 1.6815 | 0.03341 | -0.0461 | 50.3292
16 | 1.6934 | 0.03686 | -0.0435 | 45.9414
16.5 | 1.7029 | 0.04074 | -0.0414 | 41.7992
17 | 1.7063 | 0.04554 | -0.0395 | 37.4682
17.5 | 1.6833 | 0.05382 | -0.0379 | 31.2765
18 | 1.6806 | 0.06022 | -0.0378 | 27.9077
18.5 | 1.6726 | 0.06772 | -0.0386 | 24.6988
19 | 1.649 | 0.07816 | -0.041 | 21.0977
19.5 | 1.6345 | 0.08793 | -0.0443 | 18.5887
20 | 1.6059 | 0.1009 | -0.0499 | 15.9158

## 69. Re 4M Mach 0.25 (1)
BIGFOIL.COM POLAR EXPORT
NACA65-511 a=0.8
NACA65-511 a=0.8 |  |  |  | Cl Max: | 1.237 | at alpha= | 8 | deg
JavaFoil+Calcfoil stall+Eppler ext transition |  |  |  | L/D Max: | 181.811 | at alpha= | 3.5 | deg
Re: | 4000000 |  |  | Cd Min: | 0.00454 | at alpha= | -1 | deg
Mach: | 0.25 |  |  | Cl=0 at alpha= | -3.918 | deg
|  |  |  | @ Cl=0.1, Cd= | 0.0065057
|  |  |  | @ Cl=0.4, Cd= | 0.0045538
|  |  |  | @ Cl=0.6, Cd= | 0.09769
alpha (deg) | Cl | Cd | Cm | Cl/Cd
-15 | -0.064 | 0.11286 | -0.037 | -0.563
-14.5 | -0.061 | 0.11426 | -0.036 | -0.531
-14 | -0.156 | 0.10888 | -0.036 | -1.429
-13.5 | -0.215 | 0.09967 | -0.037 | -2.157
-13 | -0.264 | 0.09306 | -0.037 | -2.835
-12.5 | -0.306 | 0.08831 | -0.037 | -3.469
-12 | -0.336 | 0.0846 | -0.037 | -3.97
-11.5 | -0.359 | 0.07816 | -0.038 | -4.59
-11 | -0.375 | 0.07484 | -0.038 | -5.016
-10.5 | -0.386 | 0.06879 | -0.038 | -5.604
-10 | -0.389 | 0.06517 | -0.038 | -5.962
-9.5 | -0.385 | 0.05973 | -0.039 | -6.444
-9 | -0.374 | 0.05533 | -0.04 | -6.763
-8.5 | -0.357 | 0.05198 | -0.04 | -6.866
-8 | -0.334 | 0.0482 | -0.043 | -6.932
-7.5 | -0.306 | 0.04459 | -0.046 | -6.863
-7 | -0.27 | 0.04587 | -0.036 | -5.893
-6.5 | -0.29 | 0.00757 | -0.09 | -38.289
-6 | -0.238 | 0.00737 | -0.091 | -32.327
-5.5 | -0.184 | 0.0072 | -0.092 | -25.515
-5 | -0.127 | 0.00702 | -0.092 | -18.113
-4.5 | -0.069 | 0.00684 | -0.093 | -10.081
-4 | -0.01 | 0.00673 | -0.094 | -1.422
-3.5 | 0.051 | 0.00657 | -0.094 | 7.708
-3 | 0.112 | 0.00649 | -0.095 | 17.174
-2.5 | 0.173 | 0.00618 | -0.096 | 27.961
-2 | 0.234 | 0.00609 | -0.096 | 38.466
-1.5 | 0.296 | 0.00605 | -0.097 | 48.925
-1 | 0.358 | 0.00454 | -0.098 | 78.8
-0.5 | 0.419 | 0.00456 | -0.098 | 91.971
0 | 0.48 | 0.0046 | -0.099 | 104.308
0.5 | 0.541 | 0.00463 | -0.1 | 116.746
1 | 0.602 | 0.00472 | -0.1 | 127.592
1.5 | 0.663 | 0.00477 | -0.101 | 138.84
2 | 0.723 | 0.00486 | -0.102 | 148.706
2.5 | 0.781 | 0.00496 | -0.102 | 157.559
3 | 0.839 | 0.00475 | -0.103 | 176.615
3.5 | 0.896 | 0.00493 | -0.104 | 181.811
4 | 0.949 | 0.00991 | -0.104 | 95.716
4.5 | 1.002 | 0.01031 | -0.104 | 97.21
5 | 1.053 | 0.01077 | -0.105 | 97.758
5.5 | 1.099 | 0.01108 | -0.105 | 99.151
6 | 1.14 | 0.01162 | -0.106 | 98.089
6.5 | 1.175 | 0.01214 | -0.106 | 96.817
7 | 1.204 | 0.01278 | -0.107 | 94.241
7.5 | 1.225 | 0.01351 | -0.107 | 90.676
8 | 1.237 | 0.0143 | -0.108 | 86.517
8.5 | 1.235 | 0.01514 | -0.108 | 81.614
9 | 1.214 | 0.01599 | -0.109 | 75.916
9.5 | 1.177 | 0.0169 | -0.109 | 69.62
10 | 1.123 | 0.01796 | -0.109 | 62.533
10.5 | 0.875 | 0.0671 | -0.058 | 13.038
11 | 0.809 | 0.07262 | -0.055 | 11.138
11.5 | 0.734 | 0.07992 | -0.051 | 9.186
12 | 0.653 | 0.08605 | -0.05 | 7.589
12.5 | 0.566 | 0.09308 | -0.051 | 6.078
13 | 0.473 | 0.09769 | -0.051 | 4.843

## 70. Re 4M Mach 0.25 (2)
BIGFOIL.COM POLAR EXPORT
NACA65-511 a=0.8
NACA65-511 a=0.8 |  |  |  | Cl Max: | 1.5752 | at alpha= | 14 | deg
XFOIL ncrit=9 |  |  |  | L/D Max: | 169.353 | at alpha= | 2 | deg
Re: | 4000000 |  |  | Cd Min: | 0.20377 | at alpha= | 19 | deg
Mach: | 0.25 |  |  | Cl=0 at alpha= | -3.9466 | deg
|  |  |  | @ Cl=0.1, Cd= | 0.0058169
|  |  |  | @ Cl=0.4, Cd= | 0.0043882
|  |  |  | @ Cl=0.6, Cd= | 0.0039556
alpha (deg) | Cl | Cd | Cm | Cl/Cd
-15 | -0.3844 | 0.15776 | -0.0429 | -2.4366
-14.5 | -0.3717 | 0.14932 | -0.047 | -2.4893
-14 | -0.365 | 0.13918 | -0.0514 | -2.6225
-13.5 | -0.3581 | 0.12938 | -0.0559 | -2.7678
-13 | -0.3473 | 0.12154 | -0.0598 | -2.8575
-12.5 | -0.3392 | 0.11343 | -0.0641 | -2.9904
-12 | -0.3304 | 0.10551 | -0.0682 | -3.1315
-10.5 | -0.4663 | 0.0544 | -0.0986 | -8.5717
-10 | -0.6868 | 0.01828 | -0.1043 | -37.5711
-9.5 | -0.6479 | 0.01401 | -0.1032 | -46.2455
-9 | -0.59 | 0.01319 | -0.1027 | -44.7309
-8.5 | -0.533 | 0.0121 | -0.1024 | -44.0496
-8 | -0.4751 | 0.0113 | -0.1021 | -42.0442
-7.5 | -0.4165 | 0.01054 | -0.102 | -39.5161
-7 | -0.3626 | 0.00868 | -0.1015 | -41.7742
-6.5 | -0.303 | 0.0082 | -0.1016 | -36.9512
-6 | -0.2435 | 0.00779 | -0.1017 | -31.258
-5.5 | -0.1842 | 0.00735 | -0.1019 | -25.0612
-5 | -0.1249 | 0.00696 | -0.1022 | -17.9454
-4.5 | -0.0661 | 0.00636 | -0.1025 | -10.3931
-4 | -0.0064 | 0.00611 | -0.1029 | -1.0475
-3 | 0.1134 | 0.00578 | -0.104 | 19.6194
-2.5 | 0.1732 | 0.00557 | -0.1045 | 31.0952
-2 | 0.233 | 0.00548 | -0.1051 | 42.5182
-1.5 | 0.2927 | 0.00535 | -0.1058 | 54.7103
-1 | 0.3522 | 0.005 | -0.1065 | 70.44
-0.5 | 0.4108 | 0.00425 | -0.1075 | 96.6588
0 | 0.4698 | 0.00394 | -0.1083 | 119.2386
0.5 | 0.5291 | 0.00386 | -0.1089 | 137.0725
1 | 0.5884 | 0.00394 | -0.1094 | 149.3401
1.5 | 0.6477 | 0.00402 | -0.1099 | 161.1194
2 | 0.7062 | 0.00417 | -0.1103 | 169.3525
2.5 | 0.7603 | 0.00469 | -0.1099 | 162.1109
3 | 0.8065 | 0.00582 | -0.1083 | 138.5739
4 | 0.8951 | 0.00811 | -0.1042 | 110.3699
4.5 | 0.9428 | 0.00888 | -0.1025 | 106.1712
5 | 0.9943 | 0.00934 | -0.1015 | 106.4561
5.5 | 1.0458 | 0.00976 | -0.1004 | 107.1516
6 | 1.095 | 0.01028 | -0.0987 | 106.5175
6.5 | 1.1446 | 0.01071 | -0.0972 | 106.8721
7 | 1.1912 | 0.01125 | -0.0951 | 105.8844
7.5 | 1.2314 | 0.01177 | -0.0917 | 104.6219
8 | 1.267 | 0.01212 | -0.0873 | 104.538
8.5 | 1.304 | 0.01288 | -0.0835 | 101.2422
9 | 1.3407 | 0.01374 | -0.0798 | 97.5764
9.5 | 1.3772 | 0.01468 | -0.0762 | 93.8147
10 | 1.4094 | 0.01596 | -0.072 | 88.3083
10.5 | 1.4436 | 0.01718 | -0.0684 | 84.0279
11 | 1.4737 | 0.01875 | -0.0643 | 78.5973
11.5 | 1.4952 | 0.02102 | -0.0593 | 71.1323
12 | 1.5203 | 0.02315 | -0.0552 | 65.6717
12.5 | 1.543 | 0.02559 | -0.0511 | 60.297
13 | 1.5597 | 0.02868 | -0.0469 | 54.3828
13.5 | 1.5695 | 0.03255 | -0.0427 | 48.2181
14 | 1.5752 | 0.03703 | -0.039 | 42.5385
14.5 | 1.5709 | 0.04284 | -0.0357 | 36.669
15 | 1.5497 | 0.05097 | -0.0334 | 30.4042
15.5 | 1.5289 | 0.05987 | -0.033 | 25.537
16 | 1.4973 | 0.07112 | -0.0348 | 21.0531
16.5 | 1.4564 | 0.08513 | -0.0396 | 17.108
17 | 1.4161 | 0.101 | -0.0475 | 14.0208
17.5 | 1.3796 | 0.11806 | -0.0576 | 11.6856
18 | 1.3367 | 0.13849 | -0.0709 | 9.652
18.5 | 1.2777 | 0.16421 | -0.0871 | 7.7809
19 | 1.1734 | 0.20377 | -0.1127 | 5.7585

## 71. Re 4M Mach 0.50 (1)
BIGFOIL.COM POLAR EXPORT
NACA65-511 a=0.8
NACA65-511 a=0.8 |  |  |  | Cl Max: | 1.259 | at alpha= | 20 | deg
JavaFoil+Calcfoil stall+Eppler ext transition |  |  |  | L/D Max: | 176.322 | at alpha= | 2.5 | deg
Re: | 4000000 |  |  | Cd Min: | 0.00464 | at alpha= | 1 | deg
Mach: | 0.5 |  |  | Cl=0 at alpha= | -3.9179 | deg
|  |  |  | @ Cl=0.1, Cd= | 0.0065929
|  |  |  | @ Cl=0.4, Cd= | 0.00613
|  |  |  | @ Cl=0.6, Cd= | 0.0048376
alpha (deg) | Cl | Cd | Cm | Cl/Cd
-20 | -0.872 | 0.16385 | -0.045 | -5.321
-19.5 | -0.845 | 0.17334 | -0.045 | -4.872
-19 | -0.818 | 0.14965 | -0.045 | -5.469
-18.5 | -0.792 | 0.14502 | -0.046 | -5.461
-18 | -0.766 | 0.14598 | -0.047 | -5.247
-17.5 | -0.738 | 0.13651 | -0.046 | -5.406
-17 | -0.71 | 0.13266 | -0.045 | -5.352
-16.5 | -0.683 | 0.1265 | -0.045 | -5.401
-16 | -0.656 | 0.12213 | -0.045 | -5.375
-15.5 | -0.63 | 0.12065 | -0.046 | -5.22
-15 | -0.603 | 0.11662 | -0.046 | -5.17
-14.5 | -0.575 | 0.11055 | -0.044 | -5.198
-14 | -0.548 | 0.10051 | -0.045 | -5.452
-13.5 | -0.521 | 0.09269 | -0.046 | -5.622
-13 | -0.494 | 0.08654 | -0.046 | -5.71
-12.5 | -0.467 | 0.07918 | -0.046 | -5.899
-12 | -0.44 | 0.07447 | -0.047 | -5.909
-11.5 | -0.412 | 0.08733 | -0.044 | -4.717
-11 | -0.385 | 0.07551 | -0.045 | -5.098
-10.5 | -0.358 | 0.06798 | -0.046 | -5.268
-10 | -0.331 | 0.06213 | -0.047 | -5.328
-9.5 | -0.304 | 0.0583 | -0.048 | -5.213
-9 | -0.277 | 0.05404 | -0.049 | -5.127
-8.5 | -0.25 | 0.05006 | -0.052 | -4.999
-8 | -0.222 | 0.0563 | -0.044 | -3.937
-7.5 | -0.194 | 0.05078 | -0.045 | -3.83
-7 | -0.167 | 0.04622 | -0.046 | -3.622
-6.5 | -0.14 | 0.04244 | -0.048 | -3.308
-6 | -0.182 | 0.04091 | -0.046 | -4.449
-5.5 | -0.152 | 0.03849 | -0.047 | -3.94
-5 | -0.135 | 0.00754 | -0.103 | -17.935
-4.5 | -0.075 | 0.00734 | -0.104 | -10.189
-4 | -0.011 | 0.00707 | -0.105 | -1.486
-3.5 | 0.056 | 0.00669 | -0.105 | 8.385
-3 | 0.124 | 0.00654 | -0.106 | 18.946
-2.5 | 0.193 | 0.00639 | -0.107 | 30.111
-2 | 0.261 | 0.00632 | -0.108 | 41.377
-1.5 | 0.33 | 0.00623 | -0.108 | 53.049
-1 | 0.4 | 0.00613 | -0.109 | 65.231
-0.5 | 0.468 | 0.00473 | -0.11 | 99.006
0 | 0.536 | 0.0048 | -0.111 | 111.807
0.5 | 0.604 | 0.00484 | -0.111 | 124.841
1 | 0.672 | 0.00464 | -0.112 | 144.986
1.5 | 0.74 | 0.00469 | -0.113 | 157.786
2 | 0.808 | 0.0048 | -0.113 | 168.189
2.5 | 0.87 | 0.00494 | -0.114 | 176.322
3 | 0.934 | 0.0059 | -0.115 | 158.183
3.5 | 0.99 | 0.01078 | -0.115 | 91.788
4 | 1.047 | 0.01121 | -0.115 | 93.431
4.5 | 1.1 | 0.01182 | -0.116 | 93.097
5 | 1.148 | 0.01249 | -0.117 | 91.872
5.5 | 1.177 | 0.01325 | -0.117 | 88.834
6 | 1.182 | 0.01408 | -0.118 | 83.964
6.5 | 1.134 | 0.01525 | -0.118 | 74.373
7 | 0.586 | 0.04722 | -0.057 | 12.413
7.5 | 0.612 | 0.05196 | -0.055 | 11.773
8 | 0.776 | 0.01805 | -0.119 | 42.976
8.5 | 0.664 | 0.05824 | -0.057 | 11.404
9 | 0.689 | 0.06828 | -0.054 | 10.098
9.5 | 0.867 | 0.02098 | -0.121 | 41.308
10 | 0.753 | 0.06229 | -0.076 | 12.089
10.5 | 0.769 | 0.07453 | -0.06 | 10.312
11 | 0.794 | 0.08664 | -0.06 | 9.168
11.5 | 0.821 | 0.07823 | -0.063 | 10.496
12 | 0.847 | 0.08484 | -0.063 | 9.978
12.5 | 0.872 | 0.09572 | -0.063 | 9.109
13 | 0.899 | 0.10114 | -0.067 | 8.893
13.5 | 0.924 | 0.10247 | -0.066 | 9.019
14 | 0.949 | 0.10548 | -0.067 | 9.001
14.5 | 0.978 | 0.11277 | -0.071 | 8.669
15 | 1.005 | 0.12075 | -0.074 | 8.321
15.5 | 1.028 | 0.12052 | -0.072 | 8.526
16 | 1.053 | 0.12721 | -0.073 | 8.28
16.5 | 1.082 | 0.12852 | -0.077 | 8.419
17 | 1.105 | 0.13538 | -0.076 | 8.165
17.5 | 1.131 | 0.13862 | -0.077 | 8.158
18 | 1.156 | 0.14198 | -0.078 | 8.145
18.5 | 1.19 | 0.14546 | -0.085 | 8.184
19 | 1.216 | 0.15477 | -0.086 | 7.859
19.5 | 1.233 | 0.1581 | -0.082 | 7.801
20 | 1.259 | 0.16047 | -0.083 | 7.844

## 72. Re 4M Mach 0.50 (2)
BIGFOIL.COM POLAR EXPORT
NACA65-511 a=0.8
NACA65-511 a=0.8 |  |  |  | Cl Max: | 1.2836 | at alpha= | 9 | deg
XFOIL ncrit=9 |  |  |  | L/D Max: | 182.426 | at alpha= | 2 | deg
Re: | 4000000 |  |  | Cd Min: | 0.25081 | at alpha= | -20 | deg
Mach: | 0.5 |  |  | Cl=0 at alpha= | -3.9155 | deg
|  |  |  | @ Cl=0.1, Cd= | 0.0062558
|  |  |  | @ Cl=0.4, Cd= | 0.0054308
|  |  |  | @ Cl=0.6, Cd= | 0.0040821
alpha (deg) | Cl | Cd | Cm | Cl/Cd
-20 | -0.6088 | 0.25081 | 0.0065 | -2.4273
-19.5 | -0.5862 | 0.24264 | 0.0013 | -2.4159
-18.5 | -0.5394 | 0.22626 | -0.0095 | -2.384
-18 | -0.5072 | 0.21689 | -0.0179 | -2.3385
-17.5 | -0.487 | 0.20914 | -0.0221 | -2.3286
-16.5 | -0.4471 | 0.19231 | -0.0311 | -2.3249
-16 | -0.4268 | 0.18454 | -0.0354 | -2.3128
-15.5 | -0.4038 | 0.17763 | -0.0401 | -2.2733
-15 | -0.3836 | 0.16961 | -0.0446 | -2.2617
-14.5 | -0.3639 | 0.16145 | -0.049 | -2.2539
-14 | -0.3443 | 0.1533 | -0.0537 | -2.2459
-13.5 | -0.3263 | 0.145 | -0.0582 | -2.2503
-13 | -0.3091 | 0.13676 | -0.0626 | -2.2602
-12.5 | -0.2969 | 0.12723 | -0.0673 | -2.3336
-12 | -0.2815 | 0.11919 | -0.0719 | -2.3618
-11.5 | -0.2649 | 0.11187 | -0.0761 | -2.3679
-11 | -0.2475 | 0.10515 | -0.0799 | -2.3538
-10.5 | -0.2367 | 0.09698 | -0.0843 | -2.4407
-10 | -0.2289 | 0.08849 | -0.0887 | -2.5867
-9.5 | -0.2235 | 0.08052 | -0.093 | -2.7757
-9 | -0.2081 | 0.07458 | -0.0965 | -2.7903
-8.5 | -0.2046 | 0.06696 | -0.1006 | -3.0556
-8 | -0.2036 | 0.05936 | -0.1049 | -3.4299
-7.5 | -0.2158 | 0.05004 | -0.1115 | -4.3125
-7 | -0.2403 | 0.04123 | -0.1181 | -5.8283
-6.5 | -0.244 | 0.03237 | -0.1209 | -7.5378
-6 | -0.2273 | 0.02373 | -0.1215 | -9.5786
-5.5 | -0.1933 | 0.01593 | -0.121 | -12.1343
-5 | -0.1424 | 0.01029 | -0.1197 | -13.8387
-4.5 | -0.0779 | 0.00826 | -0.1187 | -9.431
-4 | -0.0117 | 0.00694 | -0.118 | -1.6859
-3.5 | 0.0575 | 0.00644 | -0.1178 | 8.9286
-3 | 0.1267 | 0.00614 | -0.118 | 20.6352
-2 | 0.2642 | 0.00569 | -0.1187 | 46.4323
-1.5 | 0.3326 | 0.00557 | -0.1193 | 59.7127
-1 | 0.4004 | 0.00543 | -0.1199 | 73.7385
-0.5 | 0.4674 | 0.0047 | -0.1211 | 99.4468
0 | 0.5342 | 0.00416 | -0.1221 | 128.4135
0.5 | 0.6018 | 0.00408 | -0.1227 | 147.5
1 | 0.6697 | 0.00414 | -0.1233 | 161.7633
1.5 | 0.7373 | 0.00425 | -0.1237 | 173.4824
2 | 0.8045 | 0.00441 | -0.1239 | 182.4263
2.5 | 0.8643 | 0.00496 | -0.1227 | 174.254
3 | 0.9054 | 0.00645 | -0.1184 | 140.3721
3.5 | 0.9395 | 0.00802 | -0.1127 | 117.1446
4 | 0.973 | 0.00933 | -0.1065 | 104.2872
4.5 | 1.0112 | 0.01003 | -0.1007 | 100.8175
5 | 1.0561 | 0.01072 | -0.0961 | 98.5168
5.5 | 1.1022 | 0.01147 | -0.0916 | 96.0942
6 | 1.1453 | 0.01246 | -0.0866 | 91.9181
6.5 | 1.189 | 0.01354 | -0.0815 | 87.8139
7 | 1.2258 | 0.01504 | -0.0756 | 81.5027
7.5 | 1.2629 | 0.0166 | -0.0696 | 76.0783
8.5 | 1.282 | 0.02396 | -0.0526 | 53.5058
9 | 1.2836 | 0.03085 | -0.045 | 41.6078
9.5 | 1.2686 | 0.03879 | -0.0389 | 32.7043
10 | 1.2422 | 0.04753 | -0.0351 | 26.1351
10.5 | 1.2004 | 0.05885 | -0.0345 | 20.3976
11 | 1.1631 | 0.07121 | -0.0376 | 16.3334
11.5 | 1.125 | 0.08574 | -0.0445 | 13.1211
12 | 1.0934 | 0.10197 | -0.0548 | 10.7228
12.5 | 1.0697 | 0.12011 | -0.0672 | 8.906
13 | 1.0543 | 0.13789 | -0.0782 | 7.6459
13.5 | 1.0433 | 0.15373 | -0.088 | 6.7866
14 | 1.0391 | 0.16842 | -0.0969 | 6.1697

## 73. Re 5M Mach 0.00 (1)
BIGFOIL.COM POLAR EXPORT
NACA65-511 a=0.8
NACA65-511 a=0.8 |  |  |  | Cl Max: | 1.262 | at alpha= | 9 | deg
JavaFoil+Calcfoil stall+Eppler ext transition |  |  |  | L/D Max: | 168.387 | at alpha= | 3.5 | deg
Re: | 5000000 |  |  | Cd Min: | 0.00443 | at alpha= | -1 | deg
Mach: | 0 |  |  | Cl=0 at alpha= | -3.9224 | deg
|  |  |  | @ Cl=0.1, Cd= | 0.0062581
|  |  |  | @ Cl=0.4, Cd= | 0.004448
|  |  |  | @ Cl=0.6, Cd= | 0.0045602
alpha (deg) | Cl | Cd | Cm | Cl/Cd
-17.5 | -0.341 | 0.1411 | -0.034 | -2.418
-17 | -0.357 | 0.1362 | -0.034 | -2.624
-16.5 | -0.374 | 0.12922 | -0.034 | -2.893
-16 | -0.39 | 0.12053 | -0.035 | -3.239
-15.5 | -0.406 | 0.11649 | -0.035 | -3.49
-15 | -0.422 | 0.1112 | -0.035 | -3.794
-14.5 | -0.437 | 0.1043 | -0.035 | -4.186
-14 | -0.45 | 0.09807 | -0.036 | -4.589
-13.5 | -0.462 | 0.09296 | -0.036 | -4.966
-13 | -0.471 | 0.08772 | -0.036 | -5.369
-12.5 | -0.478 | 0.08319 | -0.037 | -5.741
-12 | -0.477 | 0.07827 | -0.037 | -6.094
-11.5 | -0.473 | 0.0733 | -0.037 | -6.453
-11 | -0.466 | 0.06865 | -0.039 | -6.782
-10.5 | -0.454 | 0.06492 | -0.039 | -6.998
-10 | -0.439 | 0.06048 | -0.04 | -7.264
-9.5 | -0.421 | 0.05573 | -0.042 | -7.551
-9 | -0.399 | 0.0519 | -0.045 | -7.68
-8.5 | -0.375 | 0.04578 | -0.051 | -8.2
-8 | -0.422 | 0.00779 | -0.085 | -54.135
-7.5 | -0.38 | 0.00754 | -0.086 | -50.379
-7 | -0.335 | 0.00742 | -0.087 | -45.112
-6.5 | -0.286 | 0.00721 | -0.087 | -39.612
-6 | -0.234 | 0.00704 | -0.088 | -33.204
-5.5 | -0.18 | 0.0069 | -0.089 | -26.007
-5 | -0.124 | 0.00674 | -0.089 | -18.391
-4.5 | -0.067 | 0.00656 | -0.09 | -10.215
-4 | -0.009 | 0.00648 | -0.091 | -1.434
-3.5 | 0.049 | 0.00631 | -0.091 | 7.79
-3 | 0.108 | 0.00625 | -0.092 | 17.302
-2.5 | 0.167 | 0.00617 | -0.093 | 27.151
-2 | 0.227 | 0.0059 | -0.093 | 38.453
-1.5 | 0.286 | 0.00584 | -0.094 | 49.077
-1 | 0.346 | 0.00443 | -0.095 | 78.243
-0.5 | 0.406 | 0.00445 | -0.095 | 91.199
0 | 0.465 | 0.00447 | -0.096 | 103.896
0.5 | 0.524 | 0.00447 | -0.097 | 117.037
1 | 0.583 | 0.00454 | -0.097 | 128.396
1.5 | 0.642 | 0.00461 | -0.098 | 139.076
2 | 0.701 | 0.0047 | -0.098 | 149.05
2.5 | 0.756 | 0.00482 | -0.099 | 157.061
3 | 0.813 | 0.00496 | -0.1 | 163.83
3.5 | 0.869 | 0.00516 | -0.1 | 168.387
4 | 0.922 | 0.00924 | -0.101 | 99.803
4.5 | 0.975 | 0.00959 | -0.101 | 101.642
5 | 1.025 | 0.00999 | -0.102 | 102.636
5.5 | 1.072 | 0.01025 | -0.102 | 104.58
6 | 1.116 | 0.01066 | -0.103 | 104.668
6.5 | 1.155 | 0.0111 | -0.103 | 104.007
7 | 1.19 | 0.01159 | -0.104 | 102.648
7.5 | 1.219 | 0.01218 | -0.104 | 100.112
8 | 1.244 | 0.01279 | -0.105 | 97.215
8.5 | 1.259 | 0.01346 | -0.105 | 93.497
9 | 1.262 | 0.01408 | -0.106 | 89.611
9.5 | 1.257 | 0.01481 | -0.106 | 84.876
10 | 1.244 | 0.01556 | -0.106 | 79.951
10.5 | 1.223 | 0.0164 | -0.107 | 74.542
11 | 1.195 | 0.01728 | -0.107 | 69.149
11.5 | 1.16 | 0.0183 | -0.107 | 63.403
12 | 1.115 | 0.02021 | -0.107 | 55.165
12.5 | 0.908 | 0.07385 | -0.071 | 12.296
13 | 0.862 | 0.08352 | -0.064 | 10.317
13.5 | 0.821 | 0.08989 | -0.061 | 9.131
14 | 0.779 | 0.09737 | -0.058 | 8.002

## 74. Re 5M Mach 0.00 (2)
BIGFOIL.COM POLAR EXPORT
NACA65-511 a=0.8
NACA65-511 a=0.8 |  |  |  | Cl Max: | 1.7638 | at alpha= | 18.5 | deg
XFOIL ncrit=9 |  |  |  | L/D Max: | 167.076 | at alpha= | 2 | deg
Re: | 5000000 |  |  | Cd Min: | 0.07269 | at alpha= | 20 | deg
Mach: | 0 |  |  | Cl=0 at alpha= | -3.9513 | deg
|  |  |  | @ Cl=0.1, Cd= | 0.0054864
|  |  |  | @ Cl=0.4, Cd= | 0.0042149
|  |  |  | @ Cl=0.6, Cd= | 0.0037956
alpha (deg) | Cl | Cd | Cm | Cl/Cd
-18 | -1.137 | 0.05031 | -0.0903 | -22.5999
-17.5 | -1.1907 | 0.03678 | -0.1005 | -32.3736
-17 | -1.2083 | 0.02954 | -0.105 | -40.9039
-16.5 | -1.2267 | 0.02581 | -0.1018 | -47.5281
-16 | -1.2258 | 0.02345 | -0.0971 | -52.2729
-15.5 | -1.1985 | 0.02153 | -0.0954 | -55.6665
-14.5 | -1.1254 | 0.01828 | -0.0934 | -61.5646
-14 | -1.0863 | 0.01641 | -0.0926 | -66.1974
-13.5 | -1.0406 | 0.01525 | -0.0922 | -68.2361
-13 | -0.9921 | 0.01429 | -0.0921 | -69.4262
-12.5 | -0.9414 | 0.01356 | -0.0922 | -69.4248
-12 | -0.8898 | 0.0129 | -0.0923 | -68.9767
-11.5 | -0.8376 | 0.01228 | -0.0925 | -68.2085
-11 | -0.7869 | 0.01121 | -0.0925 | -70.1963
-10.5 | -0.734 | 0.01044 | -0.0927 | -70.3065
-10 | -0.6798 | 0.00994 | -0.0931 | -68.3903
-9.5 | -0.625 | 0.00947 | -0.0934 | -65.9979
-9 | -0.5698 | 0.00901 | -0.0939 | -63.2408
-8.5 | -0.5141 | 0.00866 | -0.0943 | -59.3649
-8 | -0.4577 | 0.00841 | -0.0949 | -54.4233
-7.5 | -0.4031 | 0.00768 | -0.0952 | -52.487
-7 | -0.347 | 0.00726 | -0.0957 | -47.7961
-6.5 | -0.2904 | 0.00697 | -0.0962 | -41.6643
-6 | -0.2337 | 0.00671 | -0.0967 | -34.8286
-5.5 | -0.1769 | 0.00644 | -0.0973 | -27.4689
-5 | -0.1199 | 0.00622 | -0.0978 | -19.2765
-4.5 | -0.0629 | 0.0059 | -0.0984 | -10.661
-4 | -0.0056 | 0.00571 | -0.099 | -0.98074
-3.5 | 0.0519 | 0.00557 | -0.0996 | 9.3178
-3 | 0.1094 | 0.00547 | -0.1003 | 20
-2.5 | 0.167 | 0.0053 | -0.1009 | 31.5094
-2 | 0.2247 | 0.00521 | -0.1015 | 43.1286
-1.5 | 0.2823 | 0.00509 | -0.1022 | 55.4617
-1 | 0.3396 | 0.00482 | -0.1029 | 70.4564
-0.5 | 0.3966 | 0.00424 | -0.1038 | 93.5377
0 | 0.4534 | 0.00382 | -0.1047 | 118.6911
0.5 | 0.5103 | 0.00369 | -0.1053 | 138.2927
1 | 0.5675 | 0.00375 | -0.1058 | 151.3333
1.5 | 0.6245 | 0.00383 | -0.1064 | 163.0548
2 | 0.68 | 0.00407 | -0.1066 | 167.0762
3 | 0.7758 | 0.00592 | -0.1048 | 131.0473
3.5 | 0.8229 | 0.00681 | -0.1038 | 120.837
4 | 0.8693 | 0.00771 | -0.1025 | 112.7497
4.5 | 0.9183 | 0.00832 | -0.1017 | 110.3726
5 | 0.9695 | 0.00871 | -0.1012 | 111.3088
5.5 | 1.0206 | 0.00907 | -0.1008 | 112.5248
6 | 1.0703 | 0.00949 | -0.1 | 112.7819
6.5 | 1.1204 | 0.00984 | -0.0994 | 113.8618
7 | 1.1686 | 0.01028 | -0.0985 | 113.677
8.5 | 1.3032 | 0.01139 | -0.0938 | 114.4162
9 | 1.3437 | 0.01202 | -0.0916 | 111.7887
9.5 | 1.3791 | 0.01255 | -0.0882 | 109.8884
10 | 1.4127 | 0.01324 | -0.0848 | 106.6994
10.5 | 1.4445 | 0.0141 | -0.0813 | 102.4468
11 | 1.4782 | 0.01494 | -0.0783 | 98.9424
11.5 | 1.5092 | 0.01599 | -0.0751 | 94.384
12 | 1.537 | 0.01729 | -0.0715 | 88.8953
12.5 | 1.5673 | 0.01846 | -0.0686 | 84.9025
13 | 1.5961 | 0.01978 | -0.0656 | 80.6926
13.5 | 1.6229 | 0.02127 | -0.0626 | 76.3
14 | 1.6484 | 0.02291 | -0.0596 | 71.9511
14.5 | 1.6718 | 0.02476 | -0.0567 | 67.5202
15 | 1.6913 | 0.02698 | -0.0536 | 62.6872
15.5 | 1.7101 | 0.02937 | -0.0508 | 58.2261
16 | 1.723 | 0.03241 | -0.0479 | 53.1626
16.5 | 1.7368 | 0.03549 | -0.0455 | 48.9377
17 | 1.7426 | 0.0396 | -0.0431 | 44.0051
17.5 | 1.7524 | 0.04353 | -0.0415 | 40.2573
18 | 1.761 | 0.04781 | -0.0403 | 36.8333
18.5 | 1.7638 | 0.05295 | -0.0395 | 33.3107
19 | 1.7577 | 0.05955 | -0.0393 | 29.5164
19.5 | 1.7602 | 0.06541 | -0.0398 | 26.9103
20 | 1.7547 | 0.07269 | -0.0411 | 24.1395

## 75. Re 5M Mach 0.10 (1)
BIGFOIL.COM POLAR EXPORT
NACA65-511 a=0.8
NACA65-511 a=0.8 |  |  |  | Cl Max: | 1.258 | at alpha= | 9 | deg
JavaFoil+Calcfoil stall+Eppler ext transition |  |  |  | L/D Max: | 169.368 | at alpha= | 3.5 | deg
Re: | 5000000 |  |  | Cd Min: | 0.00441 | at alpha= | -1 | deg
Mach: | 0.1 |  |  | Cl=0 at alpha= | -3.9224 | deg
|  |  |  | @ Cl=0.1, Cd= | 0.006248
|  |  |  | @ Cl=0.4, Cd= | 0.004436
|  |  |  | @ Cl=0.6, Cd= | 0.0045714
alpha (deg) | Cl | Cd | Cm | Cl/Cd
-17 | -0.315 | 0.1357 | -0.034 | -2.32
-16.5 | -0.333 | 0.12958 | -0.034 | -2.572
-16 | -0.352 | 0.12123 | -0.035 | -2.905
-15.5 | -0.371 | 0.11726 | -0.035 | -3.161
-15 | -0.389 | 0.1115 | -0.035 | -3.49
-14.5 | -0.407 | 0.10623 | -0.035 | -3.829
-14 | -0.423 | 0.09888 | -0.036 | -4.281
-13.5 | -0.438 | 0.0941 | -0.036 | -4.655
-13 | -0.451 | 0.08806 | -0.036 | -5.119
-12.5 | -0.461 | 0.08317 | -0.037 | -5.538
-12 | -0.463 | 0.07957 | -0.036 | -5.816
-11.5 | -0.461 | 0.07437 | -0.037 | -6.202
-11 | -0.456 | 0.06926 | -0.038 | -6.587
-10.5 | -0.447 | 0.06412 | -0.04 | -6.979
-10 | -0.434 | 0.06116 | -0.04 | -7.097
-9.5 | -0.418 | 0.05582 | -0.043 | -7.479
-9 | -0.396 | 0.05246 | -0.044 | -7.547
-8.5 | -0.372 | 0.04796 | -0.048 | -7.754
-8 | -0.421 | 0.00784 | -0.086 | -53.727
-7.5 | -0.38 | 0.00759 | -0.086 | -50.07
-7 | -0.335 | 0.00741 | -0.087 | -45.214
-6.5 | -0.287 | 0.00725 | -0.088 | -39.529
-6 | -0.234 | 0.00707 | -0.088 | -33.177
-5.5 | -0.18 | 0.00689 | -0.089 | -26.164
-5 | -0.124 | 0.00676 | -0.09 | -18.404
-4.5 | -0.067 | 0.00661 | -0.09 | -10.181
-4 | -0.009 | 0.00645 | -0.091 | -1.447
-3.5 | 0.049 | 0.00635 | -0.092 | 7.777
-3 | 0.109 | 0.00623 | -0.092 | 17.432
-2.5 | 0.168 | 0.00615 | -0.093 | 27.342
-2 | 0.228 | 0.00591 | -0.094 | 38.564
-1.5 | 0.288 | 0.00582 | -0.094 | 49.493
-1 | 0.348 | 0.00441 | -0.095 | 78.883
-0.5 | 0.408 | 0.00444 | -0.096 | 91.874
0 | 0.467 | 0.00446 | -0.096 | 104.661
0.5 | 0.526 | 0.00449 | -0.097 | 117.113
1 | 0.586 | 0.00455 | -0.098 | 128.833
1.5 | 0.645 | 0.00464 | -0.098 | 138.907
2 | 0.704 | 0.00473 | -0.099 | 148.849
2.5 | 0.76 | 0.00485 | -0.1 | 156.787
3 | 0.817 | 0.00502 | -0.1 | 162.904
3.5 | 0.873 | 0.00516 | -0.101 | 169.368
4 | 0.926 | 0.00927 | -0.101 | 99.859
4.5 | 0.979 | 0.00963 | -0.102 | 101.638
5 | 1.03 | 0.01004 | -0.102 | 102.609
5.5 | 1.077 | 0.01032 | -0.103 | 104.322
6 | 1.12 | 0.01073 | -0.103 | 104.359
6.5 | 1.158 | 0.01117 | -0.104 | 103.671
7 | 1.192 | 0.01168 | -0.104 | 102.073
7.5 | 1.221 | 0.01231 | -0.105 | 99.151
8 | 1.244 | 0.01291 | -0.105 | 96.346
8.5 | 1.257 | 0.0136 | -0.106 | 92.421
9 | 1.258 | 0.01425 | -0.106 | 88.286
9.5 | 1.249 | 0.015 | -0.107 | 83.27
10 | 1.232 | 0.01571 | -0.107 | 78.401
10.5 | 1.206 | 0.01672 | -0.107 | 72.115
11 | 1.172 | 0.0176 | -0.108 | 66.601
11.5 | 1.132 | 0.01867 | -0.108 | 60.609
12 | 1.045 | 0.02667 | -0.103 | 39.183
12.5 | 0.863 | 0.08159 | -0.06 | 10.577
13 | 0.821 | 0.08628 | -0.06 | 9.515
13.5 | 0.776 | 0.09276 | -0.058 | 8.366
14 | 0.732 | 0.09886 | -0.057 | 7.4

## 76. Re 5M Mach 0.10 (2)
BIGFOIL.COM POLAR EXPORT
NACA65-511 a=0.8
NACA65-511 a=0.8 |  |  |  | Cl Max: | 1.7416 | at alpha= | 18 | deg
XFOIL ncrit=9 |  |  |  | L/D Max: | 167.647 | at alpha= | 2 | deg
Re: | 5000000 |  |  | Cd Min: | 0.08438 | at alpha= | 20 | deg
Mach: | 0.1 |  |  | Cl=0 at alpha= | -3.9499 | deg
|  |  |  | @ Cl=0.1, Cd= | 0.0054973
|  |  |  | @ Cl=0.4, Cd= | 0.0042517
|  |  |  | @ Cl=0.6, Cd= | 0.0038008
alpha (deg) | Cl | Cd | Cm | Cl/Cd
-16.5 | -1.1125 | 0.03517 | -0.1075 | -31.6321
-16 | -1.1449 | 0.02913 | -0.107 | -39.3031
-15.5 | -1.1697 | 0.02556 | -0.1015 | -45.7629
-15 | -1.1526 | 0.02287 | -0.099 | -50.3979
-14.5 | -1.1228 | 0.02058 | -0.0974 | -54.5578
-14 | -1.0847 | 0.01873 | -0.0963 | -57.9124
-13.5 | -1.0461 | 0.01661 | -0.0953 | -62.9801
-13 | -1.0001 | 0.01519 | -0.0947 | -65.8394
-12.5 | -0.9498 | 0.01425 | -0.0945 | -66.6526
-12 | -0.8983 | 0.01341 | -0.0944 | -66.9873
-11.5 | -0.8458 | 0.01267 | -0.0943 | -66.7561
-11 | -0.7916 | 0.01211 | -0.0944 | -65.3675
-10.5 | -0.7407 | 0.0108 | -0.0943 | -68.5833
-10 | -0.686 | 0.01021 | -0.0945 | -67.189
-9.5 | -0.6306 | 0.00971 | -0.0947 | -64.9434
-9 | -0.5747 | 0.00921 | -0.095 | -62.3996
-8.5 | -0.5186 | 0.0088 | -0.0954 | -58.9318
-8 | -0.4616 | 0.00853 | -0.0958 | -54.1149
-7.5 | -0.4058 | 0.00797 | -0.0961 | -50.9159
-7 | -0.3498 | 0.00734 | -0.0965 | -47.6567
-6.5 | -0.2928 | 0.00703 | -0.097 | -41.6501
-6 | -0.2356 | 0.00676 | -0.0974 | -34.8521
-5.5 | -0.1784 | 0.00648 | -0.0979 | -27.5309
-5 | -0.1209 | 0.00625 | -0.0985 | -19.344
-4.5 | -0.0635 | 0.00593 | -0.099 | -10.7083
-4 | -0.0058 | 0.00572 | -0.0996 | -1.014
-3.5 | 0.0521 | 0.00558 | -0.1002 | 9.3369
-3 | 0.11 | 0.00548 | -0.1008 | 20.073
-2.5 | 0.1679 | 0.00532 | -0.1014 | 31.5602
-2 | 0.226 | 0.00522 | -0.1021 | 43.295
-1.5 | 0.2839 | 0.0051 | -0.1028 | 55.6667
-0.5 | 0.3989 | 0.00426 | -0.1044 | 93.6385
0 | 0.4561 | 0.00383 | -0.1052 | 119.0862
0.5 | 0.5133 | 0.0037 | -0.1058 | 138.7297
1 | 0.5708 | 0.00376 | -0.1064 | 151.8085
1.5 | 0.6281 | 0.00384 | -0.1069 | 163.5677
2 | 0.684 | 0.00408 | -0.1072 | 167.6471
2.5 | 0.7339 | 0.00487 | -0.1065 | 150.6982
3 | 0.7799 | 0.00594 | -0.1053 | 131.2963
3.5 | 0.8271 | 0.00685 | -0.1042 | 120.7445
4 | 0.8737 | 0.00775 | -0.1029 | 112.7355
4.5 | 0.9229 | 0.00836 | -0.102 | 110.3947
5 | 0.9742 | 0.00876 | -0.1014 | 111.21
5.5 | 1.0256 | 0.00912 | -0.1009 | 112.4561
6 | 1.0754 | 0.00956 | -0.1001 | 112.4895
6.5 | 1.1258 | 0.0099 | -0.0994 | 113.7172
7 | 1.1739 | 0.01036 | -0.0983 | 113.3108
7.5 | 1.221 | 0.01083 | -0.097 | 112.7424
8 | 1.2661 | 0.0111 | -0.0954 | 114.0631
8.5 | 1.308 | 0.01152 | -0.0931 | 113.5417
9 | 1.346 | 0.01213 | -0.0901 | 110.9646
9.5 | 1.3809 | 0.01272 | -0.0866 | 108.5613
10 | 1.4146 | 0.01348 | -0.0831 | 104.9407
10.5 | 1.4477 | 0.01435 | -0.0797 | 100.885
11 | 1.4808 | 0.01528 | -0.0765 | 96.911
11.5 | 1.509 | 0.01657 | -0.0727 | 91.0682
12.5 | 1.5694 | 0.01905 | -0.0664 | 82.3832
13 | 1.5974 | 0.0205 | -0.0632 | 77.922
13.5 | 1.6232 | 0.02217 | -0.06 | 73.2161
14 | 1.6478 | 0.02399 | -0.0569 | 68.687
14.5 | 1.67 | 0.02606 | -0.0538 | 64.0829
15 | 1.6881 | 0.02855 | -0.0506 | 59.1278
15.5 | 1.7023 | 0.03151 | -0.0475 | 54.0241
16 | 1.7061 | 0.03565 | -0.0441 | 47.8569
16.5 | 1.7168 | 0.03933 | -0.0419 | 43.6512
17 | 1.7258 | 0.04342 | -0.0401 | 39.7467
17.5 | 1.7388 | 0.04732 | -0.039 | 36.7456
18 | 1.7416 | 0.05259 | -0.038 | 33.1166
18.5 | 1.7396 | 0.05877 | -0.0378 | 29.6001
19 | 1.7278 | 0.06664 | -0.0384 | 25.9274
19.5 | 1.7204 | 0.0745 | -0.04 | 23.0926
20 | 1.7027 | 0.08438 | -0.0429 | 20.179

## 77. Re 5M Mach 0.25 (1)
BIGFOIL.COM POLAR EXPORT
NACA65-511 a=0.8
NACA65-511 a=0.8 |  |  |  | Cl Max: | 1.239 | at alpha= | 8 | deg
JavaFoil+Calcfoil stall+Eppler ext transition |  |  |  | L/D Max: | 182.39 | at alpha= | 3.5 | deg
Re: | 5000000 |  |  | Cd Min: | 0.00446 | at alpha= | -1 | deg
Mach: | 0.25 |  |  | Cl=0 at alpha= | -3.918 | deg
|  |  |  | @ Cl=0.1, Cd= | 0.0062975
|  |  |  | @ Cl=0.4, Cd= | 0.0044738
|  |  |  | @ Cl=0.6, Cd= | 0.09604
alpha (deg) | Cl | Cd | Cm | Cl/Cd
-15 | -0.064 | 0.11331 | -0.037 | -0.561
-14.5 | -0.061 | 0.11044 | -0.036 | -0.55
-14 | -0.156 | 0.10606 | -0.037 | -1.467
-13.5 | -0.215 | 0.09817 | -0.037 | -2.19
-13 | -0.264 | 0.09177 | -0.037 | -2.875
-12.5 | -0.306 | 0.08709 | -0.037 | -3.518
-12 | -0.336 | 0.0831 | -0.038 | -4.042
-11.5 | -0.359 | 0.07706 | -0.038 | -4.657
-11 | -0.375 | 0.07304 | -0.038 | -5.14
-10.5 | -0.386 | 0.06753 | -0.039 | -5.71
-10 | -0.389 | 0.06392 | -0.039 | -6.081
-9.5 | -0.385 | 0.05906 | -0.04 | -6.52
-9 | -0.375 | 0.05467 | -0.041 | -6.852
-8.5 | -0.357 | 0.05119 | -0.042 | -6.984
-8 | -0.335 | 0.0474 | -0.045 | -7.062
-7.5 | -0.378 | 0.00778 | -0.089 | -48.596
-7 | -0.27 | 0.04533 | -0.036 | -5.964
-6.5 | -0.29 | 0.00736 | -0.09 | -39.389
-6 | -0.238 | 0.00719 | -0.091 | -33.161
-5.5 | -0.184 | 0.00701 | -0.092 | -26.216
-5 | -0.127 | 0.00682 | -0.092 | -18.631
-4.5 | -0.069 | 0.00667 | -0.093 | -10.333
-4 | -0.01 | 0.00651 | -0.094 | -1.47
-3.5 | 0.051 | 0.00641 | -0.094 | 7.903
-3 | 0.112 | 0.00627 | -0.095 | 17.778
-2.5 | 0.173 | 0.00624 | -0.096 | 27.683
-2 | 0.234 | 0.00594 | -0.096 | 39.419
-1.5 | 0.296 | 0.00586 | -0.097 | 50.508
-1 | 0.358 | 0.00446 | -0.098 | 80.19
-0.5 | 0.419 | 0.00448 | -0.098 | 93.598
0 | 0.48 | 0.00449 | -0.099 | 106.807
0.5 | 0.541 | 0.00453 | -0.1 | 119.436
1 | 0.602 | 0.0046 | -0.1 | 130.79
1.5 | 0.663 | 0.00471 | -0.101 | 140.809
2 | 0.723 | 0.00479 | -0.102 | 150.99
2.5 | 0.781 | 0.00489 | -0.102 | 159.694
3 | 0.839 | 0.00474 | -0.103 | 177.207
3.5 | 0.896 | 0.00492 | -0.104 | 182.39
4 | 0.95 | 0.00956 | -0.104 | 99.341
4.5 | 1.003 | 0.00995 | -0.104 | 100.778
5 | 1.054 | 0.01038 | -0.105 | 101.549
5.5 | 1.1 | 0.01068 | -0.105 | 102.943
6 | 1.141 | 0.0112 | -0.106 | 101.885
6.5 | 1.176 | 0.01168 | -0.107 | 100.688
7 | 1.205 | 0.01229 | -0.107 | 98.046
7.5 | 1.226 | 0.01299 | -0.107 | 94.391
8 | 1.239 | 0.01375 | -0.108 | 90.059
8.5 | 1.237 | 0.01455 | -0.108 | 84.986
9 | 1.215 | 0.01537 | -0.109 | 79.063
9.5 | 1.178 | 0.01624 | -0.109 | 72.556
10 | 1.125 | 0.01728 | -0.109 | 65.119
10.5 | 0.887 | 0.06138 | -0.07 | 14.458
11 | 0.811 | 0.07135 | -0.058 | 11.365
11.5 | 0.735 | 0.07904 | -0.053 | 9.297
12 | 0.653 | 0.08458 | -0.052 | 7.726
12.5 | 0.566 | 0.09159 | -0.052 | 6.18
13 | 0.473 | 0.09604 | -0.052 | 4.928

## 78. Re 5M Mach 0.25 (2)
BIGFOIL.COM POLAR EXPORT
NACA65-511 a=0.8
NACA65-511 a=0.8 |  |  |  | Cl Max: | 1.6134 | at alpha= | 14 | deg
XFOIL ncrit=9 |  |  |  | L/D Max: | 171.825 | at alpha= | 2 | deg
Re: | 5000000 |  |  | Cd Min: | 0.23231 | at alpha= | -20 | deg
Mach: | 0.25 |  |  | Cl=0 at alpha= | -3.9418 | deg
|  |  |  | @ Cl=0.1, Cd= | 0.0055508
|  |  |  | @ Cl=0.4, Cd= | 0.0044603
|  |  |  | @ Cl=0.6, Cd= | 0.0038147
alpha (deg) | Cl | Cd | Cm | Cl/Cd
-20 | -0.5692 | 0.23231 | 0.0032 | -2.4502
-19.5 | -0.5508 | 0.22531 | -0.001 | -2.4446
-19 | -0.5329 | 0.2185 | -0.0051 | -2.4389
-17.5 | -0.4821 | 0.19734 | -0.0168 | -2.443
-17 | -0.4555 | 0.18656 | -0.0258 | -2.4416
-15.5 | -0.4084 | 0.16183 | -0.0392 | -2.5236
-14.5 | -0.3844 | 0.14485 | -0.0476 | -2.6538
-14 | -0.374 | 0.13627 | -0.0519 | -2.7446
-13.5 | -0.3655 | 0.12743 | -0.0562 | -2.8682
-13 | -0.358 | 0.1186 | -0.0608 | -3.0185
-12.5 | -0.3539 | 0.10958 | -0.0654 | -3.2296
-12 | -0.3465 | 0.1017 | -0.0695 | -3.4071
-11.5 | -0.3664 | 0.0884 | -0.0761 | -4.1448
-11 | -0.8005 | 0.01967 | -0.1057 | -40.6965
-10.5 | -0.7613 | 0.01603 | -0.1044 | -47.4922
-10 | -0.7104 | 0.01404 | -0.1034 | -50.5983
-9.5 | -0.6593 | 0.01179 | -0.1025 | -55.9203
-9 | -0.6003 | 0.01103 | -0.1021 | -54.4243
-8.5 | -0.5414 | 0.01031 | -0.1017 | -52.5121
-8 | -0.4817 | 0.00972 | -0.1016 | -49.5576
-7.5 | -0.4225 | 0.0091 | -0.1014 | -46.4286
-7 | -0.365 | 0.00809 | -0.1012 | -45.1174
-6.5 | -0.306 | 0.00745 | -0.1013 | -41.0738
-6 | -0.246 | 0.00714 | -0.1015 | -34.4538
-5.5 | -0.1863 | 0.00676 | -0.1017 | -27.5592
-5 | -0.1265 | 0.00642 | -0.102 | -19.704
-4.5 | -0.0666 | 0.00619 | -0.1024 | -10.7593
-4 | -0.007 | 0.00582 | -0.1028 | -1.2027
-3.5 | 0.0531 | 0.00566 | -0.1034 | 9.3816
-3 | 0.1132 | 0.00552 | -0.104 | 20.5072
-2.5 | 0.1731 | 0.00536 | -0.1045 | 32.2948
-2 | 0.233 | 0.00528 | -0.1052 | 44.1288
-1.5 | 0.293 | 0.00515 | -0.1058 | 56.8932
-1 | 0.3527 | 0.00491 | -0.1066 | 71.833
-0.5 | 0.4116 | 0.00435 | -0.1075 | 94.6207
0 | 0.4707 | 0.00388 | -0.1084 | 121.3144
0.5 | 0.5297 | 0.00375 | -0.109 | 141.2533
1 | 0.5891 | 0.0038 | -0.1096 | 155.0263
1.5 | 0.6485 | 0.00388 | -0.1101 | 167.1392
2 | 0.7062 | 0.00411 | -0.1104 | 171.8248
2.5 | 0.7572 | 0.00491 | -0.1095 | 154.2159
3 | 0.8031 | 0.00607 | -0.1078 | 132.3064
3.5 | 0.85 | 0.00707 | -0.1063 | 120.2263
4 | 0.8968 | 0.008 | -0.1045 | 112.1
4.5 | 0.9472 | 0.0086 | -0.1033 | 110.1395
5 | 0.9997 | 0.00902 | -0.1024 | 110.8315
5.5 | 1.0522 | 0.0094 | -0.1015 | 111.9362
6 | 1.103 | 0.00985 | -0.1002 | 111.9797
6.5 | 1.1535 | 0.01027 | -0.0988 | 112.3174
7 | 1.2003 | 0.01085 | -0.0967 | 110.6267
7.5 | 1.2476 | 0.01131 | -0.0946 | 110.3095
8 | 1.2846 | 0.01166 | -0.0905 | 110.1715
8.5 | 1.3188 | 0.01227 | -0.0859 | 107.4817
9 | 1.3568 | 0.01299 | -0.0823 | 104.4496
9.5 | 1.3917 | 0.01397 | -0.0783 | 99.6206
10 | 1.4274 | 0.015 | -0.0745 | 95.16
10.5 | 1.4593 | 0.01629 | -0.0704 | 89.5826
11 | 1.4875 | 0.01791 | -0.0659 | 83.0542
11.5 | 1.5173 | 0.01953 | -0.0618 | 77.6907
12 | 1.5441 | 0.02145 | -0.0577 | 71.986
12.5 | 1.5691 | 0.02362 | -0.0536 | 66.431
13 | 1.5891 | 0.0263 | -0.0493 | 60.4221
13.5 | 1.6035 | 0.02958 | -0.045 | 54.2089
14 | 1.6134 | 0.03349 | -0.041 | 48.1756
14.5 | 1.6113 | 0.03879 | -0.0371 | 41.5391
15 | 1.6002 | 0.04543 | -0.0341 | 35.2234
15.5 | 1.569 | 0.05499 | -0.0325 | 28.5325
16 | 1.5245 | 0.06737 | -0.0337 | 22.6288
16.5 | 1.4975 | 0.07877 | -0.0368 | 19.011
17 | 1.4571 | 0.09368 | -0.0432 | 15.554
17.5 | 1.4082 | 0.11219 | -0.0537 | 12.5519
18 | 1.361 | 0.13289 | -0.0671 | 10.2416
18.5 | 1.3226 | 0.15315 | -0.0802 | 8.636
19 | 1.2709 | 0.17649 | -0.0949 | 7.201

## 79. Re 5M Mach 0.50 (1)
BIGFOIL.COM POLAR EXPORT
NACA65-511 a=0.8
NACA65-511 a=0.8 |  |  |  | Cl Max: | 1.263 | at alpha= | 20 | deg
JavaFoil+Calcfoil stall+Eppler ext transition |  |  |  | L/D Max: | 179.183 | at alpha= | 2.5 | deg
Re: | 5000000 |  |  | Cd Min: | 0.00453 | at alpha= | 1 | deg
Mach: | 0.5 |  |  | Cl=0 at alpha= | -3.9179 | deg
|  |  |  | @ Cl=0.1, Cd= | 0.00639
|  |  |  | @ Cl=0.4, Cd= | 0.00595
|  |  |  | @ Cl=0.6, Cd= | 0.0047276
alpha (deg) | Cl | Cd | Cm | Cl/Cd
-20 | -0.872 | 0.15855 | -0.045 | -5.502
-19.5 | -0.845 | 0.16579 | -0.045 | -5.095
-19 | -0.819 | 0.14675 | -0.046 | -5.579
-18.5 | -0.792 | 0.14217 | -0.046 | -5.572
-18 | -0.766 | 0.14137 | -0.047 | -5.419
-17.5 | -0.739 | 0.13427 | -0.046 | -5.5
-17 | -0.71 | 0.12933 | -0.045 | -5.492
-16.5 | -0.684 | 0.12532 | -0.045 | -5.455
-16 | -0.657 | 0.12096 | -0.046 | -5.43
-15.5 | -0.63 | 0.11779 | -0.046 | -5.349
-15 | -0.603 | 0.11402 | -0.046 | -5.289
-14.5 | -0.575 | 0.1092 | -0.046 | -5.268
-14 | -0.548 | 0.09826 | -0.046 | -5.582
-13.5 | -0.522 | 0.09006 | -0.047 | -5.792
-13 | -0.495 | 0.08422 | -0.047 | -5.875
-12.5 | -0.468 | 0.07781 | -0.048 | -6.013
-12 | -0.441 | 0.07284 | -0.049 | -6.053
-11.5 | -0.412 | 0.08503 | -0.045 | -4.846
-11 | -0.385 | 0.07496 | -0.046 | -5.139
-10.5 | -0.358 | 0.06744 | -0.047 | -5.313
-10 | -0.331 | 0.0613 | -0.048 | -5.405
-9.5 | -0.305 | 0.057 | -0.05 | -5.344
-9 | -0.278 | 0.0523 | -0.053 | -5.318
-8.5 | -0.255 | 0.04411 | -0.063 | -5.775
-8 | -0.222 | 0.05528 | -0.044 | -4.01
-7.5 | -0.195 | 0.05003 | -0.045 | -3.888
-7 | -0.168 | 0.04543 | -0.047 | -3.688
-6.5 | -0.141 | 0.0421 | -0.05 | -3.338
-6 | -0.182 | 0.04031 | -0.046 | -4.518
-5.5 | -0.152 | 0.03786 | -0.05 | -4.012
-5 | -0.135 | 0.00733 | -0.103 | -18.459
-4.5 | -0.075 | 0.00714 | -0.104 | -10.477
-4 | -0.011 | 0.00689 | -0.105 | -1.524
-3.5 | 0.056 | 0.0065 | -0.105 | 8.621
-3 | 0.124 | 0.00633 | -0.106 | 19.568
-2.5 | 0.193 | 0.00624 | -0.107 | 30.864
-2 | 0.261 | 0.00612 | -0.108 | 42.735
-1.5 | 0.33 | 0.00602 | -0.108 | 54.872
-1 | 0.4 | 0.00595 | -0.109 | 67.203
-0.5 | 0.468 | 0.00467 | -0.11 | 100.248
0 | 0.536 | 0.00469 | -0.111 | 114.235
0.5 | 0.604 | 0.00473 | -0.111 | 127.674
1 | 0.672 | 0.00453 | -0.112 | 148.302
1.5 | 0.74 | 0.00463 | -0.113 | 159.778
2 | 0.808 | 0.00472 | -0.114 | 171.295
2.5 | 0.871 | 0.00486 | -0.114 | 179.183
3 | 0.934 | 0.00585 | -0.115 | 159.719
3.5 | 0.991 | 0.0104 | -0.115 | 95.279
4 | 1.048 | 0.01091 | -0.116 | 96.049
4.5 | 1.101 | 0.01139 | -0.116 | 96.688
5 | 1.149 | 0.01204 | -0.117 | 95.434
5.5 | 1.178 | 0.01276 | -0.117 | 92.329
6 | 1.183 | 0.01355 | -0.118 | 87.313
6.5 | 1.135 | 0.01468 | -0.118 | 77.327
7 | 0.587 | 0.04639 | -0.061 | 12.662
7.5 | 0.612 | 0.05117 | -0.056 | 11.958
8 | 0.777 | 0.01749 | -0.12 | 44.406
8.5 | 0.665 | 0.05706 | -0.059 | 11.653
9 | 0.69 | 0.06732 | -0.055 | 10.245
9.5 | 0.868 | 0.02021 | -0.121 | 42.965
10 | 0.897 | 0.02166 | -0.121 | 41.395
10.5 | 0.77 | 0.07201 | -0.062 | 10.687
11 | 0.795 | 0.08304 | -0.061 | 9.568
11.5 | 0.824 | 0.07608 | -0.068 | 10.83
12 | 0.848 | 0.08243 | -0.066 | 10.289
12.5 | 0.873 | 0.0942 | -0.065 | 9.268
13 | 0.901 | 0.09885 | -0.069 | 9.115
13.5 | 0.925 | 0.09992 | -0.067 | 9.254
14 | 0.95 | 0.10271 | -0.068 | 9.248
14.5 | 0.98 | 0.10827 | -0.074 | 9.05
15 | 1.006 | 0.11759 | -0.075 | 8.555
15.5 | 1.028 | 0.11635 | -0.072 | 8.834
16 | 1.054 | 0.12261 | -0.073 | 8.595
16.5 | 1.086 | 0.12747 | -0.08 | 8.522
17 | 1.106 | 0.13308 | -0.077 | 8.311
17.5 | 1.131 | 0.13386 | -0.077 | 8.451
18 | 1.16 | 0.13882 | -0.081 | 8.353
18.5 | 1.2 | 0.13658 | -0.09 | 8.782
19 | 1.22 | 0.14965 | -0.088 | 8.153
19.5 | 1.234 | 0.14972 | -0.082 | 8.243
20 | 1.263 | 0.15523 | -0.085 | 8.136

## 80. Re 5M Mach 0.50 (2)
BIGFOIL.COM POLAR EXPORT
NACA65-511 a=0.8
NACA65-511 a=0.8 |  |  |  | Cl Max: | 1.2997 | at alpha= | 9 | deg
XFOIL ncrit=9 |  |  |  | L/D Max: | 188.201 | at alpha= | 2 | deg
Re: | 5000000 |  |  | Cd Min: | 0.23451 | at alpha= | -19 | deg
Mach: | 0.5 |  |  | Cl=0 at alpha= | -3.9134 | deg
|  |  |  | @ Cl=0.1, Cd= | 0.005921
|  |  |  | @ Cl=0.4, Cd= | 0.0052329
|  |  |  | @ Cl=0.6, Cd= | 0.003919
alpha (deg) | Cl | Cd | Cm | Cl/Cd
-19 | -0.5603 | 0.23451 | -0.0049 | -2.3892
-18.5 | -0.5306 | 0.2252 | -0.0125 | -2.3561
-18 | -0.5101 | 0.21753 | -0.0167 | -2.345
-17.5 | -0.489 | 0.20963 | -0.0213 | -2.3327
-17 | -0.4686 | 0.20157 | -0.026 | -2.3248
-16.5 | -0.4483 | 0.19293 | -0.0306 | -2.3236
-16 | -0.4274 | 0.18481 | -0.0352 | -2.3126
-15.5 | -0.4066 | 0.17679 | -0.0398 | -2.2999
-15 | -0.3853 | 0.16898 | -0.0445 | -2.2802
-14.5 | -0.3657 | 0.16064 | -0.0491 | -2.2765
-14 | -0.3495 | 0.15141 | -0.0538 | -2.3083
-13.5 | -0.3292 | 0.14402 | -0.0583 | -2.2858
-13 | -0.312 | 0.13558 | -0.063 | -2.3012
-12.5 | -0.297 | 0.12705 | -0.0675 | -2.3377
-12 | -0.2836 | 0.11844 | -0.072 | -2.3945
-11.5 | -0.2684 | 0.11079 | -0.0763 | -2.4226
-11 | -0.2542 | 0.10322 | -0.0808 | -2.4627
-10.5 | -0.2395 | 0.09607 | -0.0848 | -2.493
-10 | -0.2309 | 0.0881 | -0.089 | -2.6209
-9.5 | -0.2262 | 0.07965 | -0.0936 | -2.8399
-9 | -0.2213 | 0.07205 | -0.0978 | -3.0715
-8.5 | -0.2181 | 0.06454 | -0.1021 | -3.3793
-8 | -0.2163 | 0.0573 | -0.1063 | -3.7749
-7.5 | -0.2295 | 0.04786 | -0.114 | -4.7952
-7 | -0.2543 | 0.03934 | -0.1191 | -6.4642
-6.5 | -0.2504 | 0.03138 | -0.1211 | -7.9796
-6 | -0.2357 | 0.02211 | -0.1216 | -10.6603
-5.5 | -0.2044 | 0.01308 | -0.1207 | -15.6269
-5 | -0.1469 | 0.00911 | -0.1195 | -16.1251
-4.5 | -0.0807 | 0.00751 | -0.1185 | -10.7457
-4 | -0.0119 | 0.00672 | -0.118 | -1.7708
-3.5 | 0.0568 | 0.00607 | -0.1178 | 9.3575
-3 | 0.1264 | 0.00583 | -0.118 | 21.681
-2.5 | 0.1957 | 0.00564 | -0.1183 | 34.6986
-2 | 0.2645 | 0.00545 | -0.1188 | 48.5321
-1.5 | 0.3329 | 0.00537 | -0.1194 | 61.9926
-1 | 0.4014 | 0.00523 | -0.1201 | 76.7495
-0.5 | 0.4687 | 0.00471 | -0.1211 | 99.5117
0 | 0.5356 | 0.00409 | -0.1222 | 130.9535
0.5 | 0.6034 | 0.00391 | -0.123 | 154.3223
1 | 0.6712 | 0.00396 | -0.1236 | 169.4949
1.5 | 0.739 | 0.00407 | -0.124 | 181.5725
2 | 0.8055 | 0.00428 | -0.1242 | 188.2009
2.5 | 0.8607 | 0.00512 | -0.1222 | 168.1055
3 | 0.8999 | 0.00668 | -0.1176 | 134.7156
3.5 | 0.9389 | 0.00802 | -0.1127 | 117.0698
4 | 0.9791 | 0.0091 | -0.1076 | 107.5934
4.5 | 1.0237 | 0.00966 | -0.1028 | 105.9731
5 | 1.0696 | 0.01025 | -0.0982 | 104.3512
5.5 | 1.1139 | 0.01102 | -0.0933 | 101.0799
6 | 1.161 | 0.01182 | -0.0887 | 98.2234
6.5 | 1.2055 | 0.01282 | -0.0837 | 94.0328
7.5 | 1.2856 | 0.01561 | -0.0721 | 82.3575
8 | 1.299 | 0.01818 | -0.0631 | 71.4521
8.5 | 1.2971 | 0.02294 | -0.0536 | 56.5432
9 | 1.2997 | 0.02948 | -0.0458 | 44.0875
9.5 | 1.2809 | 0.03777 | -0.0392 | 33.9132
10 | 1.2475 | 0.04717 | -0.035 | 26.4469
10.5 | 1.2071 | 0.05815 | -0.0343 | 20.7584
11 | 1.1701 | 0.07031 | -0.0371 | 16.642
11.5 | 1.1329 | 0.08454 | -0.0438 | 13.4008
12 | 1.1015 | 0.10046 | -0.0538 | 10.9646
12.5 | 1.0779 | 0.1181 | -0.0659 | 9.127
13 | 1.0637 | 0.13581 | -0.077 | 7.8323
13.5 | 1.0536 | 0.15133 | -0.0866 | 6.9623
14 | 1.0502 | 0.16558 | -0.0953 | 6.3426

## 81. Re 6M Mach 0.00 (1)
BIGFOIL.COM POLAR EXPORT
NACA65-511 a=0.8
NACA65-511 a=0.8 |  |  |  | Cl Max: | 1.263 | at alpha= | 9 | deg
JavaFoil+Calcfoil stall+Eppler ext transition |  |  |  | L/D Max: | 167.549 | at alpha= | 3.5 | deg
Re: | 6000000 |  |  | Cd Min: | 0.00438 | at alpha= | -1 | deg
Mach: | 0 |  |  | Cl=0 at alpha= | -3.9224 | deg
|  |  |  | @ Cl=0.1, Cd= | 0.0061109
|  |  |  | @ Cl=0.4, Cd= | 0.00438
|  |  |  | @ Cl=0.6, Cd= | 0.0045259
alpha (deg) | Cl | Cd | Cm | Cl/Cd
-17.5 | -0.341 | 0.14106 | -0.034 | -2.42
-17 | -0.358 | 0.13352 | -0.034 | -2.678
-16.5 | -0.374 | 0.12632 | -0.035 | -2.96
-16 | -0.39 | 0.11892 | -0.035 | -3.284
-15.5 | -0.407 | 0.1147 | -0.036 | -3.545
-15 | -0.422 | 0.11007 | -0.035 | -3.834
-14.5 | -0.437 | 0.10462 | -0.036 | -4.174
-14 | -0.45 | 0.09758 | -0.036 | -4.613
-13.5 | -0.462 | 0.09227 | -0.037 | -5.006
-13 | -0.471 | 0.0872 | -0.037 | -5.404
-12.5 | -0.478 | 0.08219 | -0.037 | -5.814
-12 | -0.477 | 0.07845 | -0.037 | -6.082
-11.5 | -0.473 | 0.0723 | -0.038 | -6.545
-11 | -0.466 | 0.06768 | -0.039 | -6.882
-10.5 | -0.455 | 0.06369 | -0.04 | -7.137
-10 | -0.44 | 0.05978 | -0.041 | -7.353
-9.5 | -0.422 | 0.05463 | -0.044 | -7.72
-9 | -0.401 | 0.04969 | -0.049 | -8.067
-8.5 | -0.46 | 0.00789 | -0.085 | -58.248
-8 | -0.422 | 0.00765 | -0.085 | -55.142
-7.5 | -0.38 | 0.00742 | -0.086 | -51.2
-7 | -0.335 | 0.00721 | -0.087 | -46.4
-6.5 | -0.286 | 0.00709 | -0.087 | -40.291
-6 | -0.234 | 0.00691 | -0.088 | -33.831
-5.5 | -0.18 | 0.00674 | -0.089 | -26.644
-5 | -0.124 | 0.00658 | -0.089 | -18.83
-4.5 | -0.067 | 0.00642 | -0.09 | -10.435
-4 | -0.009 | 0.00634 | -0.091 | -1.465
-3.5 | 0.049 | 0.00618 | -0.091 | 7.961
-3 | 0.108 | 0.0061 | -0.092 | 17.714
-2.5 | 0.167 | 0.00602 | -0.093 | 27.807
-2 | 0.227 | 0.00598 | -0.093 | 37.915
-1.5 | 0.286 | 0.0057 | -0.094 | 50.277
-1 | 0.346 | 0.00438 | -0.095 | 79.107
-0.5 | 0.406 | 0.00438 | -0.095 | 92.606
0 | 0.465 | 0.0044 | -0.096 | 105.521
0.5 | 0.524 | 0.00441 | -0.097 | 118.752
1 | 0.583 | 0.0045 | -0.097 | 129.494
1.5 | 0.642 | 0.00459 | -0.098 | 139.838
2 | 0.701 | 0.0047 | -0.098 | 148.948
2.5 | 0.756 | 0.00482 | -0.099 | 156.991
3 | 0.813 | 0.005 | -0.1 | 162.715
3.5 | 0.869 | 0.00519 | -0.1 | 167.549
4 | 0.922 | 0.00898 | -0.101 | 102.681
4.5 | 0.975 | 0.0093 | -0.101 | 104.803
5 | 1.026 | 0.0097 | -0.102 | 105.819
5.5 | 1.073 | 0.00995 | -0.102 | 107.833
6 | 1.116 | 0.01034 | -0.103 | 107.92
6.5 | 1.156 | 0.01077 | -0.103 | 107.271
7 | 1.191 | 0.01124 | -0.104 | 105.887
7.5 | 1.22 | 0.01181 | -0.104 | 103.296
8 | 1.245 | 0.0124 | -0.105 | 100.328
8.5 | 1.26 | 0.01304 | -0.105 | 96.602
9 | 1.263 | 0.01364 | -0.106 | 92.597
9.5 | 1.258 | 0.01436 | -0.106 | 87.585
10 | 1.245 | 0.01505 | -0.107 | 82.705
10.5 | 1.224 | 0.01587 | -0.107 | 77.128
11 | 1.196 | 0.01672 | -0.107 | 71.544
11.5 | 1.161 | 0.01769 | -0.108 | 65.656
12 | 1.119 | 0.01933 | -0.108 | 57.881
12.5 | 1.07 | 0.02115 | -0.107 | 50.586
13 | 0.876 | 0.07448 | -0.074 | 11.767
13.5 | 0.825 | 0.08667 | -0.066 | 9.517
14 | 0.781 | 0.09541 | -0.061 | 8.184

## 82. Re 6M Mach 0.00 (2)
BIGFOIL.COM POLAR EXPORT
NACA65-511 a=0.8
NACA65-511 a=0.8 |  |  |  | Cl Max: | 1.8025 | at alpha= | 19.5 | deg
XFOIL ncrit=9 |  |  |  | L/D Max: | 166.197 | at alpha= | 1.5 | deg
Re: | 6000000 |  |  | Cd Min: | 0.06629 | at alpha= | 20 | deg
Mach: | 0 |  |  | Cl=0 at alpha= | -3.9487 | deg
|  |  |  | @ Cl=0.1, Cd= | 0.0052977
|  |  |  | @ Cl=0.4, Cd= | 0.0042679
|  |  |  | @ Cl=0.6, Cd= | 0.0037207
alpha (deg) | Cl | Cd | Cm | Cl/Cd
-18.5 | -1.1634 | 0.05359 | -0.0876 | -21.7093
-18 | -1.1912 | 0.04233 | -0.0967 | -28.1408
-17.5 | -1.217 | 0.03226 | -0.1056 | -37.7247
-17 | -1.2464 | 0.02699 | -0.1038 | -46.1801
-16.5 | -1.2696 | 0.02374 | -0.0977 | -53.4794
-16 | -1.2484 | 0.02157 | -0.0955 | -57.8767
-15.5 | -1.2172 | 0.01974 | -0.094 | -61.6616
-15 | -1.1783 | 0.01829 | -0.0932 | -64.4232
-14.5 | -1.1361 | 0.017 | -0.0926 | -66.8294
-14 | -1.0928 | 0.01563 | -0.092 | -69.9168
-13.5 | -1.0474 | 0.01427 | -0.0917 | -73.3987
-13 | -0.9985 | 0.01331 | -0.0916 | -75.0188
-12.5 | -0.9476 | 0.01259 | -0.0916 | -75.2661
-12 | -0.8955 | 0.01196 | -0.0918 | -74.8746
-11.5 | -0.8425 | 0.01136 | -0.092 | -74.1637
-11 | -0.7887 | 0.01089 | -0.0923 | -72.4242
-10.5 | -0.7369 | 0.00991 | -0.0924 | -74.3592
-10 | -0.6829 | 0.00929 | -0.0927 | -73.5091
-9.5 | -0.6279 | 0.00881 | -0.0931 | -71.2713
-9 | -0.5725 | 0.0084 | -0.0935 | -68.1548
-8.5 | -0.5166 | 0.00804 | -0.094 | -64.2537
-8 | -0.4601 | 0.0078 | -0.0946 | -58.9872
-7.5 | -0.4034 | 0.00759 | -0.0951 | -53.1489
-7 | -0.3483 | 0.00691 | -0.0955 | -50.4052
-6.5 | -0.2918 | 0.00661 | -0.096 | -44.1452
-6 | -0.2349 | 0.00637 | -0.0966 | -36.876
-5.5 | -0.1779 | 0.00613 | -0.0972 | -29.0212
-5 | -0.1206 | 0.00593 | -0.0978 | -20.3373
-4.5 | -0.0632 | 0.00579 | -0.0984 | -10.9154
-4 | -0.0059 | 0.00552 | -0.099 | -1.0688
-3.5 | 0.0516 | 0.00539 | -0.0996 | 9.5733
-3 | 0.1093 | 0.00528 | -0.1003 | 20.7008
-2.5 | 0.167 | 0.00514 | -0.1009 | 32.4903
-2 | 0.2246 | 0.00506 | -0.1016 | 44.3874
-1.5 | 0.2823 | 0.00496 | -0.1022 | 56.9153
-1 | 0.3399 | 0.00474 | -0.103 | 71.7089
-0.5 | 0.397 | 0.00429 | -0.1038 | 92.5408
0 | 0.4539 | 0.00387 | -0.1046 | 117.2868
0.5 | 0.5108 | 0.00363 | -0.1053 | 140.7163
1 | 0.5679 | 0.00367 | -0.1059 | 154.7411
1.5 | 0.6249 | 0.00376 | -0.1064 | 166.1968
2 | 0.6792 | 0.00411 | -0.1066 | 165.2555
3 | 0.7742 | 0.00605 | -0.1046 | 127.9669
3.5 | 0.8228 | 0.00683 | -0.1038 | 120.4685
4 | 0.8708 | 0.00759 | -0.1028 | 114.7299
4.5 | 0.9212 | 0.0081 | -0.1022 | 113.7284
5 | 0.9728 | 0.00848 | -0.1018 | 114.717
5.5 | 1.0245 | 0.0088 | -0.1015 | 116.4205
6 | 1.0749 | 0.00919 | -0.1009 | 116.9641
6.5 | 1.1254 | 0.00953 | -0.1003 | 118.0902
7 | 1.1737 | 0.00999 | -0.0994 | 117.4875
7.5 | 1.2222 | 0.01038 | -0.0986 | 117.7457
8 | 1.2692 | 0.01079 | -0.0975 | 117.6274
8.5 | 1.3104 | 0.01103 | -0.0951 | 118.8033
9 | 1.3542 | 0.01155 | -0.0935 | 117.2468
9.5 | 1.3926 | 0.01209 | -0.0908 | 115.1861
10 | 1.4241 | 0.01279 | -0.0868 | 111.3448
10.5 | 1.4575 | 0.01351 | -0.0835 | 107.883
11 | 1.4905 | 0.01433 | -0.0803 | 104.0126
11.5 | 1.5193 | 0.01545 | -0.0766 | 98.3366
12 | 1.5511 | 0.01645 | -0.0736 | 94.2918
12.5 | 1.5818 | 0.01755 | -0.0706 | 90.1311
13 | 1.6108 | 0.01881 | -0.0675 | 85.6353
13.5 | 1.6376 | 0.02026 | -0.0644 | 80.8292
14 | 1.6627 | 0.02187 | -0.0613 | 76.0265
14.5 | 1.686 | 0.02368 | -0.0582 | 71.1993
15 | 1.7061 | 0.02581 | -0.055 | 66.1023
15.5 | 1.7236 | 0.02826 | -0.0519 | 60.9908
16 | 1.7364 | 0.03123 | -0.0488 | 55.6004
16.5 | 1.7514 | 0.03413 | -0.0464 | 51.3156
17 | 1.7652 | 0.03733 | -0.0442 | 47.2864
17.5 | 1.7834 | 0.04026 | -0.0428 | 44.2971
18 | 1.7936 | 0.04416 | -0.0413 | 40.6159
18.5 | 1.7995 | 0.04875 | -0.0402 | 36.9128
19 | 1.7981 | 0.05443 | -0.0394 | 33.0351
19.5 | 1.8025 | 0.05977 | -0.0395 | 30.1573
20 | 1.7998 | 0.06629 | -0.0401 | 27.1504

## 83. Re 6M Mach 0.10 (1)
BIGFOIL.COM POLAR EXPORT
NACA65-511 a=0.8
NACA65-511 a=0.8 |  |  |  | Cl Max: | 1.259 | at alpha= | 9 | deg
JavaFoil+Calcfoil stall+Eppler ext transition |  |  |  | L/D Max: | 166.534 | at alpha= | 3.5 | deg
Re: | 6000000 |  |  | Cd Min: | 0.00438 | at alpha= | -0.5 | deg
Mach: | 0.1 |  |  | Cl=0 at alpha= | -3.9224 | deg
|  |  |  | @ Cl=0.1, Cd= | 0.0061265
|  |  |  | @ Cl=0.4, Cd= | 0.0043813
|  |  |  | @ Cl=0.6, Cd= | 0.0045366
alpha (deg) | Cl | Cd | Cm | Cl/Cd
-17 | -0.315 | 0.13517 | -0.035 | -2.329
-16.5 | -0.333 | 0.12749 | -0.035 | -2.615
-16 | -0.352 | 0.11991 | -0.035 | -2.938
-15.5 | -0.371 | 0.11652 | -0.035 | -3.183
-15 | -0.389 | 0.10937 | -0.036 | -3.559
-14.5 | -0.407 | 0.1047 | -0.035 | -3.885
-14 | -0.423 | 0.09839 | -0.036 | -4.304
-13.5 | -0.438 | 0.09414 | -0.036 | -4.655
-13 | -0.451 | 0.08837 | -0.037 | -5.103
-12.5 | -0.461 | 0.08245 | -0.037 | -5.589
-12 | -0.463 | 0.07857 | -0.037 | -5.893
-11.5 | -0.461 | 0.07382 | -0.037 | -6.249
-11 | -0.457 | 0.06879 | -0.039 | -6.636
-10.5 | -0.448 | 0.06418 | -0.04 | -6.976
-10 | -0.434 | 0.06066 | -0.041 | -7.161
-9.5 | -0.418 | 0.05472 | -0.045 | -7.646
-9 | -0.397 | 0.05102 | -0.046 | -7.787
-8.5 | -0.458 | 0.00806 | -0.085 | -56.856
-8 | -0.421 | 0.00769 | -0.086 | -54.808
-7.5 | -0.38 | 0.00749 | -0.086 | -50.736
-7 | -0.335 | 0.00729 | -0.087 | -45.981
-6.5 | -0.287 | 0.00709 | -0.088 | -40.445
-6 | -0.234 | 0.0069 | -0.088 | -33.988
-5.5 | -0.18 | 0.00672 | -0.089 | -26.825
-5 | -0.124 | 0.0066 | -0.09 | -18.84
-4.5 | -0.067 | 0.00647 | -0.09 | -10.404
-4 | -0.009 | 0.00631 | -0.091 | -1.479
-3.5 | 0.049 | 0.00622 | -0.092 | 7.941
-3 | 0.109 | 0.00611 | -0.092 | 17.796
-2.5 | 0.168 | 0.00604 | -0.093 | 27.873
-2 | 0.228 | 0.00597 | -0.094 | 38.219
-1.5 | 0.288 | 0.00571 | -0.094 | 50.449
-1 | 0.348 | 0.00439 | -0.095 | 79.345
-0.5 | 0.408 | 0.00438 | -0.096 | 93.003
0 | 0.467 | 0.00441 | -0.096 | 105.801
0.5 | 0.526 | 0.00443 | -0.097 | 118.767
1 | 0.586 | 0.00452 | -0.098 | 129.561
1.5 | 0.645 | 0.00459 | -0.098 | 140.412
2 | 0.704 | 0.00469 | -0.099 | 150.002
2.5 | 0.76 | 0.00479 | -0.1 | 158.652
3 | 0.817 | 0.00499 | -0.1 | 163.872
3.5 | 0.873 | 0.00524 | -0.101 | 166.534
4 | 0.927 | 0.00902 | -0.101 | 102.743
4.5 | 0.98 | 0.00936 | -0.102 | 104.641
5 | 1.031 | 0.00976 | -0.102 | 105.64
5.5 | 1.077 | 0.01001 | -0.103 | 107.588
6 | 1.121 | 0.0104 | -0.103 | 107.704
6.5 | 1.159 | 0.01085 | -0.104 | 106.851
7 | 1.193 | 0.01133 | -0.104 | 105.336
7.5 | 1.222 | 0.01193 | -0.105 | 102.426
8 | 1.245 | 0.01252 | -0.105 | 99.441
8.5 | 1.258 | 0.01318 | -0.106 | 95.486
9 | 1.259 | 0.0138 | -0.106 | 91.245
9.5 | 1.25 | 0.01455 | -0.107 | 85.928
10 | 1.233 | 0.01523 | -0.107 | 80.932
10.5 | 1.207 | 0.01617 | -0.107 | 74.635
11 | 1.173 | 0.01702 | -0.108 | 68.965
11.5 | 1.133 | 0.01803 | -0.108 | 62.829
12 | 1.08 | 0.02034 | -0.107 | 53.09
12.5 | 0.867 | 0.07876 | -0.065 | 11.011
13 | 0.825 | 0.0835 | -0.064 | 9.875
13.5 | 0.778 | 0.09126 | -0.06 | 8.522
14 | 0.733 | 0.09755 | -0.059 | 7.512

## 84. Re 6M Mach 0.10 (2)
BIGFOIL.COM POLAR EXPORT
NACA65-511 a=0.8
NACA65-511 a=0.8 |  |  |  | Cl Max: | 1.78 | at alpha= | 18.5 | deg
XFOIL ncrit=9 |  |  |  | L/D Max: | 167.154 | at alpha= | 1.5 | deg
Re: | 6000000 |  |  | Cd Min: | 0.07618 | at alpha= | 20 | deg
Mach: | 0.1 |  |  | Cl=0 at alpha= | -3.9473 | deg
|  |  |  | @ Cl=0.1, Cd= | 0.0053086
|  |  |  | @ Cl=0.4, Cd= | 0.0042956
|  |  |  | @ Cl=0.6, Cd= | 0.0037152
alpha (deg) | Cl | Cd | Cm | Cl/Cd
-16.5 | -1.1692 | 0.03061 | -0.1078 | -38.1967
-16 | -1.1897 | 0.02659 | -0.1049 | -44.7424
-15.5 | -1.2002 | 0.02319 | -0.0996 | -51.7551
-15 | -1.1751 | 0.02068 | -0.0976 | -56.823
-14.5 | -1.1395 | 0.01872 | -0.0963 | -60.8707
-14 | -1.0979 | 0.01715 | -0.0954 | -64.0175
-13.5 | -1.0521 | 0.01583 | -0.0948 | -66.4624
-13 | -1.0068 | 0.01421 | -0.0942 | -70.8515
-12.5 | -0.9568 | 0.01318 | -0.0939 | -72.5948
-12 | -0.9046 | 0.01241 | -0.0938 | -72.8928
-11.5 | -0.8512 | 0.0117 | -0.0939 | -72.7521
-11 | -0.7967 | 0.01116 | -0.094 | -71.3889
-10.5 | -0.7432 | 0.01037 | -0.094 | -71.6683
-10 | -0.6893 | 0.00954 | -0.0941 | -72.2537
-9.5 | -0.6337 | 0.009 | -0.0944 | -70.4111
-9 | -0.5777 | 0.00856 | -0.0947 | -67.4883
-8.5 | -0.5212 | 0.00815 | -0.0951 | -63.9509
-8 | -0.4642 | 0.0079 | -0.0955 | -58.7595
-7.5 | -0.4069 | 0.00766 | -0.096 | -53.1201
-7 | -0.3512 | 0.00699 | -0.0963 | -50.2432
-6.5 | -0.2942 | 0.00666 | -0.0968 | -44.1742
-6 | -0.2368 | 0.00642 | -0.0973 | -36.8847
-5.5 | -0.1794 | 0.00616 | -0.0978 | -29.1234
-5 | -0.1217 | 0.00595 | -0.0984 | -20.4538
-4.5 | -0.0638 | 0.0058 | -0.099 | -11
-4 | -0.0061 | 0.00554 | -0.0996 | -1.1011
-3.5 | 0.0518 | 0.0054 | -0.1002 | 9.5926
-3 | 0.1098 | 0.00529 | -0.1008 | 20.7561
-2.5 | 0.1679 | 0.00515 | -0.1015 | 32.6019
-2 | 0.226 | 0.00507 | -0.1021 | 44.5759
-1.5 | 0.2839 | 0.00497 | -0.1028 | 57.1227
-0.5 | 0.3994 | 0.0043 | -0.1044 | 92.8837
0 | 0.4566 | 0.00388 | -0.1052 | 117.6804
0.5 | 0.5137 | 0.00364 | -0.1059 | 141.1264
1 | 0.5712 | 0.00367 | -0.1065 | 155.6403
1.5 | 0.6285 | 0.00376 | -0.107 | 167.1543
2 | 0.6832 | 0.00411 | -0.1071 | 166.2287
2.5 | 0.7305 | 0.00515 | -0.1061 | 141.8447
3 | 0.7785 | 0.00607 | -0.1051 | 128.2537
4 | 0.8751 | 0.00764 | -0.1031 | 114.5419
4.5 | 0.9258 | 0.00814 | -0.1025 | 113.7346
5 | 0.9777 | 0.00852 | -0.1021 | 114.7535
5.5 | 1.0296 | 0.00885 | -0.1016 | 116.339
6 | 1.0803 | 0.00924 | -0.101 | 116.9156
6.5 | 1.1309 | 0.0096 | -0.1003 | 117.8021
7 | 1.1792 | 0.01007 | -0.0993 | 117.1003
7.5 | 1.228 | 0.01045 | -0.0983 | 117.512
8 | 1.2748 | 0.01089 | -0.097 | 117.0615
8.5 | 1.3154 | 0.01116 | -0.0944 | 117.8674
9 | 1.3591 | 0.01167 | -0.0926 | 116.461
9.5 | 1.3937 | 0.01225 | -0.0889 | 113.7714
10 | 1.4253 | 0.01303 | -0.0849 | 109.386
10.5 | 1.4601 | 0.01376 | -0.0817 | 106.1119
11 | 1.4928 | 0.01468 | -0.0783 | 101.6894
11.5 | 1.5226 | 0.01581 | -0.0747 | 96.3061
12 | 1.5541 | 0.0169 | -0.0715 | 91.9586
12.5 | 1.5845 | 0.0181 | -0.0684 | 87.5414
13 | 1.6128 | 0.01949 | -0.0651 | 82.7501
13.5 | 1.6388 | 0.02109 | -0.0618 | 77.7051
14 | 1.6627 | 0.0229 | -0.0585 | 72.607
14.5 | 1.684 | 0.02497 | -0.0551 | 67.4409
15 | 1.7024 | 0.02739 | -0.0518 | 62.1541
15.5 | 1.716 | 0.03035 | -0.0485 | 56.5404
16 | 1.734 | 0.03306 | -0.046 | 52.4501
16.5 | 1.7474 | 0.03632 | -0.0435 | 48.1112
17 | 1.7589 | 0.03998 | -0.0415 | 43.9945
17.5 | 1.7734 | 0.04354 | -0.04 | 40.7304
18 | 1.7788 | 0.0483 | -0.0387 | 36.8282
18.5 | 1.78 | 0.05377 | -0.0379 | 33.104
19 | 1.7746 | 0.06044 | -0.0378 | 29.3614
19.5 | 1.7694 | 0.06751 | -0.0385 | 26.2095
20 | 1.7563 | 0.07618 | -0.0404 | 23.0546

## 85. Re 6M Mach 0.25 (1)
BIGFOIL.COM POLAR EXPORT
NACA65-511 a=0.8
NACA65-511 a=0.8 |  |  |  | Cl Max: | 1.24 | at alpha= | 8 | deg
JavaFoil+Calcfoil stall+Eppler ext transition |  |  |  | L/D Max: | 167.685 | at alpha= | 3.5 | deg
Re: | 6000000 |  |  | Cd Min: | 0.00442 | at alpha= | -0.5 | deg
Mach: | 0.25 |  |  | Cl=0 at alpha= | -3.918 | deg
|  |  |  | @ Cl=0.1, Cd= | 0.0061515
|  |  |  | @ Cl=0.4, Cd= | 0.0044262
|  |  |  | @ Cl=0.6, Cd= | 0.09531
alpha (deg) | Cl | Cd | Cm | Cl/Cd
-15 | -0.064 | 0.11184 | -0.037 | -0.569
-14.5 | -0.061 | 0.11108 | -0.037 | -0.547
-14 | -0.156 | 0.10393 | -0.037 | -1.497
-13.5 | -0.215 | 0.09741 | -0.037 | -2.207
-13 | -0.264 | 0.09063 | -0.038 | -2.913
-12.5 | -0.306 | 0.08695 | -0.038 | -3.524
-12 | -0.336 | 0.08206 | -0.038 | -4.094
-11.5 | -0.359 | 0.07577 | -0.038 | -4.737
-11 | -0.376 | 0.07205 | -0.038 | -5.213
-10.5 | -0.386 | 0.06751 | -0.039 | -5.712
-10 | -0.389 | 0.06337 | -0.039 | -6.135
-9.5 | -0.385 | 0.0589 | -0.04 | -6.54
-9 | -0.375 | 0.054 | -0.043 | -6.944
-8.5 | -0.358 | 0.05036 | -0.044 | -7.105
-8 | -0.336 | 0.04618 | -0.048 | -7.272
-7.5 | -0.379 | 0.00765 | -0.089 | -49.492
-7 | -0.27 | 0.04479 | -0.038 | -6.039
-6.5 | -0.29 | 0.0072 | -0.09 | -40.277
-6 | -0.238 | 0.00704 | -0.091 | -33.877
-5.5 | -0.184 | 0.00686 | -0.092 | -26.788
-5 | -0.127 | 0.00672 | -0.092 | -18.903
-4.5 | -0.069 | 0.00653 | -0.093 | -10.56
-4 | -0.01 | 0.00642 | -0.094 | -1.49
-3.5 | 0.051 | 0.00628 | -0.094 | 8.076
-3 | 0.112 | 0.00612 | -0.095 | 18.209
-2.5 | 0.173 | 0.00611 | -0.096 | 28.296
-2 | 0.234 | 0.00581 | -0.096 | 40.318
-1.5 | 0.296 | 0.00575 | -0.097 | 51.436
-1 | 0.358 | 0.00444 | -0.098 | 80.676
-0.5 | 0.419 | 0.00442 | -0.098 | 94.762
0 | 0.48 | 0.00442 | -0.099 | 108.583
0.5 | 0.541 | 0.00447 | -0.1 | 121.097
1 | 0.602 | 0.00456 | -0.1 | 131.87
1.5 | 0.663 | 0.00464 | -0.101 | 142.882
2 | 0.723 | 0.00475 | -0.102 | 152.192
2.5 | 0.781 | 0.00489 | -0.102 | 159.665
3 | 0.839 | 0.00508 | -0.103 | 165.352
3.5 | 0.896 | 0.00535 | -0.104 | 167.685
4 | 0.95 | 0.00926 | -0.104 | 102.644
4.5 | 1.004 | 0.00967 | -0.104 | 103.805
5 | 1.055 | 0.01007 | -0.105 | 104.776
5.5 | 1.101 | 0.01037 | -0.106 | 106.109
6 | 1.142 | 0.01087 | -0.106 | 105.013
6.5 | 1.177 | 0.01133 | -0.107 | 103.903
7 | 1.206 | 0.01192 | -0.107 | 101.189
7.5 | 1.227 | 0.01259 | -0.108 | 97.458
8 | 1.24 | 0.01331 | -0.108 | 93.17
8.5 | 1.238 | 0.01408 | -0.108 | 87.928
9 | 1.216 | 0.01482 | -0.109 | 82.037
9.5 | 1.179 | 0.01568 | -0.109 | 75.188
10 | 1.127 | 0.01673 | -0.11 | 67.368
10.5 | 1.056 | 0.01813 | -0.109 | 58.244
11 | 0.814 | 0.06903 | -0.063 | 11.799
11.5 | 0.735 | 0.07764 | -0.054 | 9.471
12 | 0.654 | 0.08344 | -0.054 | 7.837
12.5 | 0.566 | 0.0898 | -0.053 | 6.308
13 | 0.474 | 0.09531 | -0.053 | 4.969

## 86. Re 6M Mach 0.25 (2)
BIGFOIL.COM POLAR EXPORT
NACA65-511 a=0.8
NACA65-511 a=0.8 |  |  |  | Cl Max: | 1.6249 | at alpha= | 13.5 | deg
XFOIL ncrit=9 |  |  |  | L/D Max: | 171.214 | at alpha= | 1.5 | deg
Re: | 6000000 |  |  | Cd Min: | 0.16969 | at alpha= | -16 | deg
Mach: | 0.25 |  |  | Cl=0 at alpha= | -3.9394 | deg
|  |  |  | @ Cl=0.1, Cd= | 0.005356
|  |  |  | @ Cl=0.4, Cd= | 0.0043521
|  |  |  | @ Cl=0.6, Cd= | 0.0037239
alpha (deg) | Cl | Cd | Cm | Cl/Cd
-16 | -0.4242 | 0.16969 | -0.0347 | -2.4999
-15.5 | -0.4097 | 0.16164 | -0.0388 | -2.5346
-15 | -0.4077 | 0.14935 | -0.0441 | -2.7298
-14 | -0.3812 | 0.134 | -0.0525 | -2.8448
-13.5 | -0.375 | 0.12463 | -0.0572 | -3.0089
-13 | -0.3703 | 0.11543 | -0.0619 | -3.208
-12 | -0.6968 | 0.0412 | -0.1102 | -16.9126
-11.5 | -0.8163 | 0.02574 | -0.1072 | -31.7133
-11 | -0.8292 | 0.01524 | -0.1048 | -54.4094
-10.5 | -0.776 | 0.0136 | -0.1038 | -57.0588
-10 | -0.7198 | 0.01231 | -0.103 | -58.4728
-9.5 | -0.662 | 0.01128 | -0.1023 | -58.6879
-9 | -0.6061 | 0.00989 | -0.1016 | -61.2841
-8.5 | -0.546 | 0.00929 | -0.1014 | -58.7729
-8 | -0.4858 | 0.00881 | -0.1012 | -55.1419
-7.5 | -0.426 | 0.00827 | -0.1011 | -51.5115
-7 | -0.3659 | 0.00787 | -0.1011 | -46.493
-6.5 | -0.3077 | 0.00702 | -0.1011 | -43.8319
-6 | -0.2476 | 0.00671 | -0.1013 | -36.9001
-5.5 | -0.1875 | 0.00639 | -0.1016 | -29.3427
-5 | -0.1275 | 0.00611 | -0.1019 | -20.8674
-4.5 | -0.0673 | 0.0059 | -0.1023 | -11.4068
-4 | -0.0073 | 0.00563 | -0.1028 | -1.2966
-3.5 | 0.0529 | 0.00545 | -0.1034 | 9.7064
-3 | 0.113 | 0.00533 | -0.104 | 21.2008
-2.5 | 0.173 | 0.00521 | -0.1046 | 33.2054
-1.5 | 0.2931 | 0.005 | -0.1059 | 58.62
0 | 0.4713 | 0.00392 | -0.1084 | 120.2296
0.5 | 0.5303 | 0.00367 | -0.1091 | 144.4959
1 | 0.5897 | 0.00371 | -0.1097 | 158.9488
1.5 | 0.6489 | 0.00379 | -0.1102 | 171.2137
2 | 0.7055 | 0.00413 | -0.1103 | 170.8232
2.5 | 0.7534 | 0.00521 | -0.109 | 144.6065
3 | 0.8015 | 0.0062 | -0.1076 | 129.2742
3.5 | 0.8502 | 0.00706 | -0.1063 | 120.4249
4 | 0.8987 | 0.00787 | -0.1049 | 114.1931
4.5 | 0.9509 | 0.00836 | -0.104 | 113.744
5 | 1.0042 | 0.00874 | -0.1032 | 114.897
5.5 | 1.0568 | 0.00913 | -0.1023 | 115.7503
6 | 1.109 | 0.00952 | -0.1013 | 116.4916
6.5 | 1.1596 | 0.00997 | -0.0999 | 116.3089
7 | 1.2086 | 0.01045 | -0.0982 | 115.6555
7.5 | 1.2568 | 0.01092 | -0.0963 | 115.0916
8 | 1.2988 | 0.01149 | -0.0931 | 113.0374
8.5 | 1.3324 | 0.01176 | -0.0883 | 113.2993
9 | 1.3689 | 0.01249 | -0.0843 | 109.5997
9.5 | 1.4046 | 0.01337 | -0.0803 | 105.0561
10 | 1.4402 | 0.01435 | -0.0764 | 100.3624
10.5 | 1.471 | 0.01565 | -0.0719 | 93.9936
11 | 1.5034 | 0.01697 | -0.0679 | 88.5916
11.5 | 1.5335 | 0.01851 | -0.0637 | 82.8471
12 | 1.5618 | 0.02027 | -0.0596 | 77.0498
12.5 | 1.5881 | 0.02226 | -0.0554 | 71.3432
13 | 1.6095 | 0.02474 | -0.0511 | 65.0566
13.5 | 1.6249 | 0.02786 | -0.0466 | 58.3238
14 | 1.6221 | 0.03279 | -0.0414 | 49.4694
14.5 | 1.6205 | 0.03798 | -0.0374 | 42.6672
15 | 1.6049 | 0.04498 | -0.0341 | 35.6803
15.5 | 1.5877 | 0.05283 | -0.0324 | 30.053
16 | 1.5571 | 0.06311 | -0.0327 | 24.6728
16.5 | 1.5192 | 0.07559 | -0.0355 | 20.0979
17 | 1.4796 | 0.08993 | -0.0412 | 16.4528
17.5 | 1.4435 | 0.10545 | -0.0494 | 13.689
18 | 1.3997 | 0.12435 | -0.0611 | 11.2561
18.5 | 1.3566 | 0.14495 | -0.0747 | 9.3591

## 87. Re 6M Mach 0.50 (1)
BIGFOIL.COM POLAR EXPORT
NACA65-511 a=0.8
NACA65-511 a=0.8 |  |  |  | Cl Max: | 1.276 | at alpha= | 20 | deg
JavaFoil+Calcfoil stall+Eppler ext transition |  |  |  | L/D Max: | 181.201 | at alpha= | 2.5 | deg
Re: | 6000000 |  |  | Cd Min: | 0.00449 | at alpha= | 1 | deg
Mach: | 0.5 |  |  | Cl=0 at alpha= | -3.9179 | deg
|  |  |  | @ Cl=0.1, Cd= | 0.00624
|  |  |  | @ Cl=0.4, Cd= | 0.00583
|  |  |  | @ Cl=0.6, Cd= | 0.0046571
alpha (deg) | Cl | Cd | Cm | Cl/Cd
-20 | -0.873 | 0.15583 | -0.046 | -5.601
-19.5 | -0.845 | 0.16243 | -0.045 | -5.201
-19 | -0.819 | 0.14412 | -0.046 | -5.683
-18.5 | -0.793 | 0.13958 | -0.046 | -5.678
-18 | -0.766 | 0.13949 | -0.047 | -5.494
-17.5 | -0.739 | 0.13085 | -0.047 | -5.647
-17 | -0.71 | 0.12621 | -0.045 | -5.63
-16.5 | -0.684 | 0.12217 | -0.046 | -5.597
-16 | -0.657 | 0.11785 | -0.046 | -5.575
-15.5 | -0.631 | 0.10365 | -0.047 | -6.083
-15 | -0.603 | 0.11256 | -0.047 | -5.358
-14.5 | -0.576 | 0.10771 | -0.046 | -5.344
-14 | -0.549 | 0.09612 | -0.047 | -5.709
-13.5 | -0.522 | 0.08938 | -0.047 | -5.84
-13 | -0.495 | 0.08254 | -0.048 | -5.999
-12.5 | -0.469 | 0.07592 | -0.051 | -6.18
-12 | -0.443 | 0.07043 | -0.053 | -6.29
-11.5 | -0.412 | 0.08301 | -0.045 | -4.965
-11 | -0.385 | 0.07351 | -0.046 | -5.241
-10.5 | -0.358 | 0.06655 | -0.047 | -5.386
-10 | -0.332 | 0.06018 | -0.05 | -5.517
-9.5 | -0.306 | 0.05535 | -0.053 | -5.522
-9 | -0.281 | 0.04825 | -0.061 | -5.829
-8.5 | -0.309 | 0.00875 | -0.098 | -35.342
-8 | -0.222 | 0.0546 | -0.045 | -4.061
-7.5 | -0.195 | 0.04992 | -0.045 | -3.897
-7 | -0.168 | 0.0449 | -0.048 | -3.734
-6.5 | -0.141 | 0.04138 | -0.051 | -3.4
-6 | -0.182 | 0.03987 | -0.049 | -4.573
-5.5 | -0.152 | 0.03736 | -0.051 | -4.07
-5 | -0.135 | 0.00716 | -0.103 | -18.884
-4.5 | -0.075 | 0.00696 | -0.104 | -10.752
-4 | -0.011 | 0.00674 | -0.105 | -1.558
-3.5 | 0.056 | 0.00635 | -0.105 | 8.835
-3 | 0.124 | 0.00618 | -0.106 | 20.05
-2.5 | 0.193 | 0.00605 | -0.107 | 31.834
-2 | 0.261 | 0.00596 | -0.108 | 43.874
-1.5 | 0.33 | 0.00587 | -0.108 | 56.265
-1 | 0.4 | 0.00583 | -0.109 | 68.653
-0.5 | 0.468 | 0.00459 | -0.11 | 102.069
0 | 0.536 | 0.00461 | -0.111 | 116.225
0.5 | 0.604 | 0.00466 | -0.111 | 129.689
1 | 0.672 | 0.00449 | -0.112 | 149.902
1.5 | 0.74 | 0.00457 | -0.113 | 162.14
2 | 0.808 | 0.00467 | -0.114 | 172.997
2.5 | 0.871 | 0.00481 | -0.114 | 181.201
3 | 0.934 | 0.00588 | -0.115 | 158.865
3.5 | 0.991 | 0.0101 | -0.115 | 98.126
4 | 1.049 | 0.01059 | -0.116 | 99.006
4.5 | 1.102 | 0.01105 | -0.116 | 99.751
5 | 1.149 | 0.01167 | -0.117 | 98.473
5.5 | 1.179 | 0.01238 | -0.117 | 95.297
6 | 1.184 | 0.01314 | -0.118 | 90.155
6.5 | 1.136 | 0.01428 | -0.118 | 79.551
7 | 0.715 | 0.0154 | -0.119 | 46.431
7.5 | 0.613 | 0.05069 | -0.058 | 12.084
8 | 0.778 | 0.01697 | -0.12 | 45.824
8.5 | 0.666 | 0.05568 | -0.062 | 11.965
9 | 0.69 | 0.06256 | -0.056 | 11.03
9.5 | 0.869 | 0.0196 | -0.121 | 44.339
10 | 0.898 | 0.02104 | -0.121 | 42.683
10.5 | 0.771 | 0.07157 | -0.065 | 10.772
11 | 0.795 | 0.08114 | -0.061 | 9.794
11.5 | 0.979 | 0.02557 | -0.122 | 38.304
12 | 0.851 | 0.08142 | -0.07 | 10.448
12.5 | 0.874 | 0.08958 | -0.066 | 9.752
13 | 0.902 | 0.09713 | -0.07 | 9.281
13.5 | 0.925 | 0.09394 | -0.068 | 9.852
14 | 0.951 | 0.10183 | -0.069 | 9.335
14.5 | 0.982 | 0.10555 | -0.076 | 9.308
15 | 1.006 | 0.11889 | -0.075 | 8.463
15.5 | 1.028 | 0.11379 | -0.072 | 9.037
16 | 1.056 | 0.12074 | -0.075 | 8.745
16.5 | 1.091 | 0.122 | -0.084 | 8.941
17 | 1.106 | 0.12884 | -0.077 | 8.586
17.5 | 1.132 | 0.13194 | -0.078 | 8.578
18 | 1.168 | 0.13206 | -0.086 | 8.847
18.5 | 1.214 | 0.12515 | -0.096 | 9.7
19 | 1.224 | 0.14484 | -0.09 | 8.451
19.5 | 1.235 | 0.14953 | -0.083 | 8.257
20 | 1.276 | 0.14554 | -0.092 | 8.767

## 88. Re 6M Mach 0.50 (2)
BIGFOIL.COM POLAR EXPORT
NACA65-511 a=0.8
NACA65-511 a=0.8 |  |  |  | Cl Max: | 1.3145 | at alpha= | 8 | deg
XFOIL ncrit=9 |  |  |  | L/D Max: | 580.441 | at alpha= | -1 | deg
Re: | 6000000 |  |  | Cd Min: | 0.24312 | at alpha= | -19.5 | deg
Mach: | 0.5 |  |  | Cl=0 at alpha= | -3.8813 | deg
|  |  |  | @ Cl=0.1, Cd= | 0.00079266
|  |  |  | @ Cl=0.4, Cd= | 0.00080766
|  |  |  | @ Cl=0.6, Cd= | 0.003839
alpha (deg) | Cl | Cd | Cm | Cl/Cd
-19.5 | -0.5859 | 0.24312 | 0.0009 | -2.4099
-19 | -0.5536 | 0.23369 | -0.0074 | -2.369
-18.5 | -0.5331 | 0.22574 | -0.0116 | -2.3616
-18 | -0.5115 | 0.21787 | -0.0162 | -2.3477
-17.5 | -0.49 | 0.2099 | -0.0209 | -2.3344
-17 | -0.4703 | 0.20109 | -0.0257 | -2.3388
-16.5 | -0.4499 | 0.19248 | -0.0303 | -2.3374
-16 | -0.4289 | 0.1843 | -0.0351 | -2.3272
-15.5 | -0.4079 | 0.17583 | -0.0398 | -2.3199
-15 | -0.3876 | 0.16775 | -0.0444 | -2.3106
-14 | -0.3495 | 0.15112 | -0.0539 | -2.3127
-13.5 | -0.3339 | 0.14213 | -0.0588 | -2.3493
-13 | -0.316 | 0.13422 | -0.0633 | -2.3543
-12 | -0.2854 | 0.11782 | -0.0724 | -2.4223
-11.5 | -0.2713 | 0.10983 | -0.0769 | -2.4702
-11 | -0.2603 | 0.10163 | -0.0815 | -2.5613
-10 | -0.2323 | 0.08749 | -0.0896 | -2.6552
-9.5 | -0.2303 | 0.07875 | -0.0942 | -2.9244
-9 | -0.2221 | 0.07166 | -0.098 | -3.0994
-8.5 | -0.2307 | 0.06245 | -0.1034 | -3.6942
-8 | -0.2303 | 0.05502 | -0.108 | -4.1858
-7.5 | -0.251 | 0.04564 | -0.1157 | -5.4996
-7 | -0.2694 | 0.03733 | -0.1199 | -7.2167
-6.5 | -0.2589 | 0.02997 | -0.1214 | -8.6386
-6 | -0.2409 | 0.02103 | -0.1216 | -11.4551
-5.5 | -0.2166 | 0.00218 | -0.1151 | -99.3578
-5 | -0.1533 | 0.00135 | -0.1147 | -113.5556
-4.5 | -0.0854 | 0.00105 | -0.1143 | -81.3333
-4 | -0.0164 | 0.00091 | -0.1143 | -18.022
-3.5 | 0.0527 | 0.00082 | -0.1145 | 64.2683
-3 | 0.1219 | 0.00078 | -0.1148 | 156.2821
-2.5 | 0.1907 | 0.00075 | -0.1153 | 254.2667
-2 | 0.2589 | 0.00072 | -0.1159 | 359.5833
-1.5 | 0.3269 | 0.0007 | -0.1166 | 467
-1 | 0.3947 | 0.00068 | -0.1174 | 580.4412
0 | 0.5371 | 0.00411 | -0.1223 | 130.6813
0.5 | 0.6044 | 0.00382 | -0.1232 | 158.2199
1 | 0.6723 | 0.00385 | -0.1238 | 174.6234
1.5 | 0.7402 | 0.00396 | -0.1243 | 186.9192
2 | 0.8056 | 0.00422 | -0.1242 | 190.9005
2.5 | 0.855 | 0.0054 | -0.1214 | 158.3333
3 | 0.8972 | 0.0068 | -0.1173 | 131.9412
3.5 | 0.9396 | 0.00798 | -0.1128 | 117.7444
4 | 0.9856 | 0.00886 | -0.1087 | 111.2415
4.5 | 1.0347 | 0.00937 | -0.1047 | 110.4269
5 | 1.0802 | 0.00991 | -0.0999 | 109.001
6 | 1.1733 | 0.01134 | -0.0905 | 103.4656
6.5 | 1.215 | 0.01242 | -0.0849 | 97.8261
7 | 1.2604 | 0.01348 | -0.0798 | 93.5015
7.5 | 1.2998 | 0.01495 | -0.0736 | 86.9431
8 | 1.3145 | 0.01783 | -0.0647 | 73.7241
8.5 | 1.3106 | 0.02203 | -0.0545 | 59.4916
9 | 1.3104 | 0.02874 | -0.0464 | 45.595
9.5 | 1.2871 | 0.03739 | -0.0394 | 34.4236
10 | 1.2548 | 0.04651 | -0.0351 | 26.9791
10.5 | 1.2157 | 0.05717 | -0.034 | 21.2646
11 | 1.1791 | 0.06912 | -0.0366 | 17.0587
11.5 | 1.1423 | 0.08308 | -0.0429 | 13.7494
12 | 1.1111 | 0.09868 | -0.0525 | 11.2596
12.5 | 1.0874 | 0.11587 | -0.0644 | 9.3847
13 | 1.0738 | 0.1335 | -0.0755 | 8.0434

## 89. Re 7M Mach 0.00 (1)
BIGFOIL.COM POLAR EXPORT
NACA65-511 a=0.8
NACA65-511 a=0.8 |  |  |  | Cl Max: | 1.264 | at alpha= | 9 | deg
JavaFoil+Calcfoil stall+Eppler ext transition |  |  |  | L/D Max: | 160.609 | at alpha= | 3.5 | deg
Re: | 7000000 |  |  | Cd Min: | 0.00435 | at alpha= | -1 | deg
Mach: | 0 |  |  | Cl=0 at alpha= | -3.9224 | deg
|  |  |  | @ Cl=0.1, Cd= | 0.0060063
|  |  |  | @ Cl=0.4, Cd= | 0.00435
|  |  |  | @ Cl=0.6, Cd= | 0.0044817
alpha (deg) | Cl | Cd | Cm | Cl/Cd
-17.5 | -0.341 | 0.13824 | -0.035 | -2.47
-17 | -0.358 | 0.13154 | -0.035 | -2.719
-16.5 | -0.374 | 0.12588 | -0.035 | -2.972
-16 | -0.391 | 0.11862 | -0.036 | -3.293
-15.5 | -0.407 | 0.11197 | -0.036 | -3.633
-15 | -0.422 | 0.10917 | -0.036 | -3.867
-14.5 | -0.437 | 0.10365 | -0.036 | -4.214
-14 | -0.45 | 0.0965 | -0.036 | -4.665
-13.5 | -0.462 | 0.09112 | -0.037 | -5.071
-13 | -0.471 | 0.08625 | -0.038 | -5.466
-12.5 | -0.478 | 0.08106 | -0.038 | -5.898
-12 | -0.477 | 0.07739 | -0.037 | -6.167
-11.5 | -0.473 | 0.07225 | -0.039 | -6.552
-11 | -0.466 | 0.06679 | -0.04 | -6.981
-10.5 | -0.455 | 0.06343 | -0.041 | -7.171
-10 | -0.44 | 0.0592 | -0.042 | -7.432
-9.5 | -0.423 | 0.0531 | -0.047 | -7.972
-9 | -0.468 | 0.01142 | -0.079 | -40.99
-8.5 | -0.46 | 0.00778 | -0.085 | -59.089
-8 | -0.422 | 0.00751 | -0.085 | -56.214
-7.5 | -0.38 | 0.00731 | -0.086 | -51.96
-7 | -0.335 | 0.0071 | -0.087 | -47.153
-6.5 | -0.286 | 0.00694 | -0.087 | -41.189
-6 | -0.234 | 0.00676 | -0.088 | -34.579
-5.5 | -0.18 | 0.00659 | -0.089 | -27.233
-5 | -0.124 | 0.00647 | -0.089 | -19.154
-4.5 | -0.067 | 0.0063 | -0.09 | -10.646
-4 | -0.009 | 0.00622 | -0.091 | -1.493
-3.5 | 0.049 | 0.00611 | -0.091 | 8.044
-3 | 0.108 | 0.00599 | -0.092 | 18.057
-2.5 | 0.167 | 0.00593 | -0.093 | 28.233
-2 | 0.227 | 0.00584 | -0.093 | 38.844
-1.5 | 0.286 | 0.00562 | -0.094 | 50.956
-1 | 0.346 | 0.00435 | -0.095 | 79.71
-0.5 | 0.406 | 0.00435 | -0.095 | 93.278
0 | 0.465 | 0.00437 | -0.096 | 106.359
0.5 | 0.524 | 0.00442 | -0.097 | 118.375
1 | 0.583 | 0.00445 | -0.097 | 130.871
1.5 | 0.642 | 0.00456 | -0.098 | 140.784
2 | 0.701 | 0.00467 | -0.098 | 149.919
2.5 | 0.756 | 0.00481 | -0.099 | 157.133
3 | 0.813 | 0.00516 | -0.1 | 157.659
3.5 | 0.869 | 0.00541 | -0.1 | 160.609
4 | 0.923 | 0.00878 | -0.101 | 105.119
4.5 | 0.975 | 0.00908 | -0.101 | 107.48
5 | 1.027 | 0.00944 | -0.102 | 108.76
5.5 | 1.074 | 0.00981 | -0.102 | 109.419
6 | 1.117 | 0.01008 | -0.103 | 110.768
6.5 | 1.156 | 0.0105 | -0.103 | 110.177
7 | 1.191 | 0.01096 | -0.104 | 108.713
7.5 | 1.221 | 0.0115 | -0.104 | 106.15
8 | 1.245 | 0.01208 | -0.105 | 103.065
8.5 | 1.261 | 0.01268 | -0.105 | 99.429
9 | 1.264 | 0.01328 | -0.106 | 95.224
9.5 | 1.259 | 0.01398 | -0.106 | 90.087
10 | 1.246 | 0.01464 | -0.107 | 85.1
10.5 | 1.225 | 0.01543 | -0.107 | 79.374
11 | 1.197 | 0.01625 | -0.107 | 73.655
11.5 | 1.163 | 0.01719 | -0.108 | 67.632
12 | 1.12 | 0.01868 | -0.108 | 59.969
12.5 | 1.074 | 0.02007 | -0.108 | 53.519
13 | 1.016 | 0.02354 | -0.106 | 43.167
13.5 | 0.834 | 0.08017 | -0.073 | 10.408
14 | 0.783 | 0.09326 | -0.063 | 8.396

## 90. Re 7M Mach 0.00 (2)
BIGFOIL.COM POLAR EXPORT
NACA65-511 a=0.8
NACA65-511 a=0.8 |  |  |  | Cl Max: | 1.8317 | at alpha= | 19.5 | deg
XFOIL ncrit=9 |  |  |  | L/D Max: | 168.011 | at alpha= | 1.5 | deg
Re: | 7000000 |  |  | Cd Min: | 0.06222 | at alpha= | 20 | deg
Mach: | 0 |  |  | Cl=0 at alpha= | -3.9454 | deg
|  |  |  | @ Cl=0.1, Cd= | 0.0051558
|  |  |  | @ Cl=0.4, Cd= | 0.0043123
|  |  |  | @ Cl=0.6, Cd= | 0.0036717
alpha (deg) | Cl | Cd | Cm | Cl/Cd
-18.5 | -1.2066 | 0.04673 | -0.0932 | -25.8207
-18 | -1.2184 | 0.03901 | -0.0988 | -31.233
-17.5 | -1.239 | 0.03065 | -0.1053 | -40.4241
-17 | -1.2661 | 0.02583 | -0.1029 | -49.0166
-16.5 | -1.2835 | 0.02274 | -0.0967 | -56.4424
-16 | -1.26 | 0.02057 | -0.0946 | -61.2543
-15.5 | -1.228 | 0.01861 | -0.0932 | -65.986
-15 | -1.188 | 0.0172 | -0.0924 | -69.0698
-14.5 | -1.1442 | 0.01602 | -0.0919 | -71.4232
-14 | -1.0977 | 0.01496 | -0.0916 | -73.3757
-13.5 | -1.0515 | 0.01369 | -0.0913 | -76.8079
-13 | -1.0028 | 0.01268 | -0.0912 | -79.0852
-12.5 | -0.9517 | 0.01193 | -0.0913 | -79.7737
-12 | -0.8992 | 0.0113 | -0.0915 | -79.5752
-11.5 | -0.846 | 0.01073 | -0.0917 | -78.8444
-11 | -0.792 | 0.01027 | -0.092 | -77.1178
-10.5 | -0.7383 | 0.00964 | -0.0923 | -76.5871
-10 | -0.6847 | 0.00891 | -0.0925 | -76.8462
-9.5 | -0.6299 | 0.00839 | -0.0929 | -75.0775
-9 | -0.5743 | 0.00798 | -0.0934 | -71.9674
-8.5 | -0.5183 | 0.00764 | -0.0938 | -67.8403
-8 | -0.4617 | 0.0074 | -0.0944 | -62.3919
-7.5 | -0.405 | 0.0072 | -0.0949 | -56.25
-7 | -0.3491 | 0.00673 | -0.0954 | -51.8722
-6.5 | -0.2926 | 0.00638 | -0.0959 | -45.8621
-6 | -0.2356 | 0.00613 | -0.0965 | -38.4339
-5.5 | -0.1785 | 0.00591 | -0.0971 | -30.203
-5 | -0.1212 | 0.00573 | -0.0977 | -21.1518
-4.5 | -0.0637 | 0.00561 | -0.0983 | -11.3547
-4 | -0.0063 | 0.00539 | -0.0989 | -1.1688
-3.5 | 0.0514 | 0.00524 | -0.0996 | 9.8092
-3 | 0.1091 | 0.00514 | -0.1003 | 21.2257
-2.5 | 0.1668 | 0.00504 | -0.1009 | 33.0952
-2 | 0.2246 | 0.00494 | -0.1016 | 45.4656
-1.5 | 0.2824 | 0.00484 | -0.1023 | 58.3471
-1 | 0.34 | 0.00468 | -0.103 | 72.6496
-0.5 | 0.3972 | 0.00433 | -0.1038 | 91.7321
0 | 0.4542 | 0.00397 | -0.1046 | 114.4081
0.5 | 0.511 | 0.00361 | -0.1054 | 141.5512
1 | 0.5681 | 0.00361 | -0.106 | 157.3684
1.5 | 0.625 | 0.00372 | -0.1065 | 168.0108
2.5 | 0.7246 | 0.00531 | -0.1053 | 136.4595
3 | 0.7736 | 0.0061 | -0.1046 | 126.8197
3.5 | 0.8229 | 0.00682 | -0.1039 | 120.6598
4.5 | 0.9235 | 0.00793 | -0.1026 | 116.4565
5 | 0.9756 | 0.00827 | -0.1023 | 117.9686
5.5 | 1.0275 | 0.00859 | -0.102 | 119.6158
6 | 1.0787 | 0.00894 | -0.1016 | 120.66
6.5 | 1.1291 | 0.00931 | -0.101 | 121.2782
7.5 | 1.2274 | 0.01008 | -0.0995 | 121.7659
8 | 1.2744 | 0.01053 | -0.0984 | 121.0256
8.5 | 1.3196 | 0.01102 | -0.097 | 119.7459
9 | 1.3614 | 0.01119 | -0.0948 | 121.6622
9.5 | 1.4026 | 0.01177 | -0.0927 | 119.1674
10 | 1.4342 | 0.01243 | -0.0886 | 115.3821
10.5 | 1.4677 | 0.01308 | -0.0852 | 112.2095
11 | 1.4999 | 0.0139 | -0.0818 | 107.9065
12 | 1.5625 | 0.01583 | -0.0752 | 98.705
12.5 | 1.5934 | 0.01688 | -0.0722 | 94.3957
13 | 1.6224 | 0.0181 | -0.069 | 89.6354
13.5 | 1.6487 | 0.01953 | -0.0658 | 84.4188
14 | 1.6736 | 0.02114 | -0.0625 | 79.1675
14.5 | 1.6968 | 0.02291 | -0.0593 | 74.0637
15 | 1.7167 | 0.02501 | -0.056 | 68.6405
15.5 | 1.7354 | 0.02732 | -0.053 | 63.5212
16 | 1.7561 | 0.02954 | -0.0504 | 59.4482
16.5 | 1.7724 | 0.03223 | -0.0478 | 54.9922
17 | 1.7875 | 0.03518 | -0.0456 | 50.8101
17.5 | 1.8063 | 0.03796 | -0.044 | 47.5843
18 | 1.8172 | 0.04164 | -0.0423 | 43.6407
18.5 | 1.8249 | 0.04588 | -0.0409 | 39.7755
19 | 1.8269 | 0.05096 | -0.0398 | 35.8497
19.5 | 1.8317 | 0.05605 | -0.0395 | 32.6798
20 | 1.8301 | 0.06222 | -0.0397 | 29.4134

## 91. Re 7M Mach 0.10 (1)
BIGFOIL.COM POLAR EXPORT
NACA65-511 a=0.8
NACA65-511 a=0.8 |  |  |  | Cl Max: | 1.26 | at alpha= | 9 | deg
JavaFoil+Calcfoil stall+Eppler ext transition |  |  |  | L/D Max: | 161.126 | at alpha= | 3.5 | deg
Re: | 7000000 |  |  | Cd Min: | 0.00435 | at alpha= | -0.5 | deg
Mach: | 0.1 |  |  | Cl=0 at alpha= | -3.9224 | deg
|  |  |  | @ Cl=0.1, Cd= | 0.005998
|  |  |  | @ Cl=0.4, Cd= | 0.0043513
|  |  |  | @ Cl=0.6, Cd= | 0.0044914
alpha (deg) | Cl | Cd | Cm | Cl/Cd
-17 | -0.315 | 0.13357 | -0.035 | -2.358
-16.5 | -0.333 | 0.12833 | -0.035 | -2.598
-16 | -0.352 | 0.11927 | -0.036 | -2.954
-15.5 | -0.371 | 0.11591 | -0.036 | -3.2
-15 | -0.389 | 0.10896 | -0.036 | -3.574
-14.5 | -0.407 | 0.10423 | -0.036 | -3.905
-14 | -0.424 | 0.09778 | -0.037 | -4.333
-13.5 | -0.438 | 0.09315 | -0.037 | -4.706
-13 | -0.451 | 0.08623 | -0.037 | -5.232
-12.5 | -0.461 | 0.0816 | -0.038 | -5.649
-12 | -0.463 | 0.07778 | -0.038 | -5.956
-11.5 | -0.462 | 0.07372 | -0.038 | -6.26
-11 | -0.457 | 0.068 | -0.039 | -6.714
-10.5 | -0.448 | 0.06394 | -0.04 | -7.002
-10 | -0.435 | 0.0599 | -0.041 | -7.254
-9.5 | -0.418 | 0.05501 | -0.044 | -7.6
-9 | -0.4 | 0.04874 | -0.05 | -8.201
-8.5 | -0.458 | 0.00782 | -0.085 | -58.599
-8 | -0.421 | 0.00755 | -0.086 | -55.793
-7.5 | -0.38 | 0.00731 | -0.086 | -52.037
-7 | -0.335 | 0.00715 | -0.087 | -46.85
-6.5 | -0.287 | 0.00699 | -0.088 | -41.009
-6 | -0.234 | 0.00681 | -0.088 | -34.439
-5.5 | -0.18 | 0.00661 | -0.089 | -27.272
-5 | -0.124 | 0.00649 | -0.09 | -19.17
-4.5 | -0.067 | 0.00634 | -0.09 | -10.614
-4 | -0.009 | 0.00619 | -0.091 | -1.507
-3.5 | 0.049 | 0.0061 | -0.092 | 8.092
-3 | 0.109 | 0.00598 | -0.092 | 18.169
-2.5 | 0.168 | 0.00594 | -0.093 | 28.335
-2 | 0.228 | 0.00588 | -0.094 | 38.814
-1.5 | 0.288 | 0.00563 | -0.094 | 51.165
-1 | 0.348 | 0.00436 | -0.095 | 79.953
-0.5 | 0.408 | 0.00435 | -0.096 | 93.681
0 | 0.467 | 0.00438 | -0.096 | 106.698
0.5 | 0.526 | 0.00441 | -0.097 | 119.328
1 | 0.586 | 0.00447 | -0.098 | 130.908
1.5 | 0.645 | 0.00456 | -0.098 | 141.405
2 | 0.704 | 0.00466 | -0.099 | 151.047
2.5 | 0.76 | 0.00483 | -0.1 | 157.28
3 | 0.817 | 0.00516 | -0.1 | 158.516
3.5 | 0.873 | 0.00542 | -0.101 | 161.126
4 | 0.927 | 0.00881 | -0.101 | 105.186
4.5 | 0.98 | 0.00913 | -0.102 | 107.309
5 | 1.031 | 0.00949 | -0.102 | 108.705
5.5 | 1.078 | 0.00986 | -0.103 | 109.328
6 | 1.121 | 0.01015 | -0.103 | 110.423
6.5 | 1.16 | 0.01057 | -0.104 | 109.77
7 | 1.194 | 0.01106 | -0.104 | 108.013
7.5 | 1.223 | 0.01163 | -0.105 | 105.129
8 | 1.246 | 0.01221 | -0.105 | 102.043
8.5 | 1.259 | 0.01281 | -0.106 | 98.306
9 | 1.26 | 0.01342 | -0.106 | 93.833
9.5 | 1.251 | 0.01416 | -0.107 | 88.39
10 | 1.234 | 0.01483 | -0.107 | 83.201
10.5 | 1.208 | 0.01573 | -0.107 | 76.81
11 | 1.175 | 0.01655 | -0.108 | 70.988
11.5 | 1.134 | 0.01753 | -0.108 | 64.696
12 | 1.084 | 0.0194 | -0.108 | 55.863
12.5 | 0.88 | 0.07154 | -0.074 | 12.297
13 | 0.832 | 0.07853 | -0.071 | 10.594
13.5 | 0.78 | 0.08917 | -0.063 | 8.743
14 | 0.734 | 0.09578 | -0.061 | 7.664

## 92. Re 7M Mach 0.10 (2)
BIGFOIL.COM POLAR EXPORT
NACA65-511 a=0.8
NACA65-511 a=0.8 |  |  |  | Cl Max: | 1.8078 | at alpha= | 18.5 | deg
XFOIL ncrit=9 |  |  |  | L/D Max: | 169.005 | at alpha= | 1.5 | deg
Re: | 7000000 |  |  | Cd Min: | 0.07107 | at alpha= | 20 | deg
Mach: | 0.1 |  |  | Cl=0 at alpha= | -3.9452 | deg
|  |  |  | @ Cl=0.1, Cd= | 0.0051584
|  |  |  | @ Cl=0.4, Cd= | 0.0043368
|  |  |  | @ Cl=0.6, Cd= | 0.0036648
alpha (deg) | Cl | Cd | Cm | Cl/Cd
-17 | -1.1314 | 0.0378 | -0.1068 | -29.9312
-16.5 | -1.1905 | 0.02904 | -0.1076 | -40.9952
-16 | -1.2129 | 0.02564 | -0.1028 | -47.305
-15.5 | -1.2129 | 0.02208 | -0.0988 | -54.9321
-15 | -1.1874 | 0.01943 | -0.0968 | -61.1117
-14.5 | -1.1497 | 0.01759 | -0.0956 | -65.361
-14 | -1.1061 | 0.01609 | -0.0948 | -68.7446
-13.5 | -1.0588 | 0.01491 | -0.0943 | -71.0127
-13 | -1.0107 | 0.01366 | -0.0939 | -73.9898
-12.5 | -0.9613 | 0.0125 | -0.0936 | -76.904
-12 | -0.9086 | 0.01171 | -0.0935 | -77.5918
-11.5 | -0.8549 | 0.01104 | -0.0935 | -77.4366
-11 | -0.8002 | 0.01052 | -0.0937 | -76.0646
-10.5 | -0.7451 | 0.01001 | -0.0939 | -74.4356
-10 | -0.691 | 0.00918 | -0.094 | -75.2723
-9.5 | -0.6358 | 0.00857 | -0.0942 | -74.189
-9 | -0.5796 | 0.00812 | -0.0945 | -71.3793
-8.5 | -0.523 | 0.00774 | -0.0949 | -67.5711
-8 | -0.4659 | 0.00747 | -0.0953 | -62.3695
-7.5 | -0.4086 | 0.00726 | -0.0958 | -56.281
-7 | -0.3519 | 0.00684 | -0.0962 | -51.4474
-6.5 | -0.295 | 0.00643 | -0.0967 | -45.8787
-6 | -0.2376 | 0.00617 | -0.0972 | -38.5089
-5.5 | -0.18 | 0.00594 | -0.0977 | -30.303
-5 | -0.1222 | 0.00575 | -0.0983 | -21.2522
-4.5 | -0.0643 | 0.00562 | -0.0989 | -11.4413
-3.5 | 0.0516 | 0.00525 | -0.1002 | 9.8286
-3 | 0.1097 | 0.00514 | -0.1008 | 21.3424
-2.5 | 0.1678 | 0.00504 | -0.1015 | 33.2937
-2 | 0.2259 | 0.00495 | -0.1021 | 45.6364
-1.5 | 0.2841 | 0.00485 | -0.1028 | 58.5773
-1 | 0.342 | 0.00468 | -0.1035 | 73.0769
-0.5 | 0.3995 | 0.00434 | -0.1043 | 92.0507
0 | 0.4569 | 0.00397 | -0.1052 | 115.0882
0.5 | 0.5141 | 0.00361 | -0.106 | 142.41
1 | 0.5715 | 0.00361 | -0.1066 | 158.3102
1.5 | 0.6287 | 0.00372 | -0.1071 | 169.0054
2.5 | 0.7287 | 0.00532 | -0.1058 | 136.9737
3 | 0.7777 | 0.00613 | -0.105 | 126.8679
3.5 | 0.8273 | 0.00684 | -0.1043 | 120.9503
4 | 0.8766 | 0.00753 | -0.1034 | 116.4143
4.5 | 0.9282 | 0.00797 | -0.1029 | 116.4617
5 | 0.9806 | 0.00831 | -0.1026 | 118.0024
5.5 | 1.0326 | 0.00864 | -0.1022 | 119.5139
6 | 1.0842 | 0.00899 | -0.1017 | 120.6007
6.5 | 1.1347 | 0.00937 | -0.101 | 121.0993
7.5 | 1.2334 | 0.01016 | -0.0993 | 121.3976
8 | 1.2803 | 0.01063 | -0.098 | 120.4421
8.5 | 1.3256 | 0.01112 | -0.0964 | 119.2086
9 | 1.367 | 0.01131 | -0.094 | 120.8665
9.5 | 1.404 | 0.01193 | -0.0908 | 117.6865
10 | 1.4364 | 0.01259 | -0.0869 | 114.0905
10.5 | 1.47 | 0.01333 | -0.0834 | 110.2776
11 | 1.5018 | 0.01425 | -0.0798 | 105.3895
11.5 | 1.5334 | 0.01523 | -0.0763 | 100.6829
12 | 1.565 | 0.01627 | -0.0731 | 96.1893
12.5 | 1.5954 | 0.01744 | -0.0698 | 91.4794
13 | 1.6238 | 0.01879 | -0.0665 | 86.4183
13.5 | 1.6494 | 0.02037 | -0.063 | 80.972
14 | 1.673 | 0.02217 | -0.0596 | 75.4623
14.5 | 1.6938 | 0.02428 | -0.0561 | 69.7611
15 | 1.7108 | 0.02675 | -0.0525 | 63.9551
15.5 | 1.7356 | 0.02871 | -0.0501 | 60.4528
16 | 1.7547 | 0.03123 | -0.0475 | 56.1864
16.5 | 1.7696 | 0.03424 | -0.0449 | 51.6822
17 | 1.783 | 0.03759 | -0.0426 | 47.4328
17.5 | 1.7975 | 0.04103 | -0.041 | 43.8094
18 | 1.8041 | 0.04549 | -0.0393 | 39.6593
18.5 | 1.8078 | 0.0505 | -0.0382 | 35.798
19 | 1.8064 | 0.05642 | -0.0377 | 32.017
19.5 | 1.8031 | 0.063 | -0.038 | 28.6206
20 | 1.7916 | 0.07107 | -0.0392 | 25.2089

## 93. Re 7M Mach 0.25 (1)
BIGFOIL.COM POLAR EXPORT
NACA65-511 a=0.8
NACA65-511 a=0.8 |  |  |  | Cl Max: | 1.241 | at alpha= | 8 | deg
JavaFoil+Calcfoil stall+Eppler ext transition |  |  |  | L/D Max: | 164.903 | at alpha= | 3 | deg
Re: | 7000000 |  |  | Cd Min: | 0.00438 | at alpha= | -0.5 | deg
Mach: | 0.25 |  |  | Cl=0 at alpha= | -3.918 | deg
|  |  |  | @ Cl=0.1, Cd= | 0.0060797
|  |  |  | @ Cl=0.4, Cd= | 0.0043862
|  |  |  | @ Cl=0.6, Cd= | 0.09406
alpha (deg) | Cl | Cd | Cm | Cl/Cd
-15 | -0.064 | 0.11068 | -0.037 | -0.575
-14.5 | -0.061 | 0.10946 | -0.037 | -0.555
-14 | -0.156 | 0.10279 | -0.037 | -1.514
-13.5 | -0.215 | 0.09563 | -0.038 | -2.249
-13 | -0.264 | 0.09036 | -0.038 | -2.922
-12.5 | -0.306 | 0.0855 | -0.038 | -3.585
-12 | -0.336 | 0.08111 | -0.038 | -4.143
-11.5 | -0.359 | 0.07508 | -0.039 | -4.782
-11 | -0.376 | 0.07197 | -0.039 | -5.22
-10.5 | -0.386 | 0.06703 | -0.039 | -5.755
-10 | -0.389 | 0.06315 | -0.04 | -6.158
-9.5 | -0.385 | 0.05843 | -0.041 | -6.597
-9 | -0.375 | 0.05373 | -0.043 | -6.98
-8.5 | -0.358 | 0.04977 | -0.046 | -7.203
-8 | -0.339 | 0.04358 | -0.053 | -7.769
-7.5 | -0.379 | 0.00753 | -0.089 | -50.316
-7 | -0.271 | 0.04459 | -0.038 | -6.068
-6.5 | -0.29 | 0.0071 | -0.09 | -40.827
-6 | -0.238 | 0.00692 | -0.091 | -34.44
-5.5 | -0.184 | 0.00675 | -0.092 | -27.227
-5 | -0.127 | 0.00657 | -0.092 | -19.345
-4.5 | -0.069 | 0.00638 | -0.093 | -10.811
-4 | -0.01 | 0.0063 | -0.094 | -1.519
-3.5 | 0.051 | 0.00616 | -0.094 | 8.229
-3 | 0.112 | 0.00606 | -0.095 | 18.409
-2.5 | 0.173 | 0.00597 | -0.096 | 28.93
-2 | 0.234 | 0.00571 | -0.096 | 41.006
-1.5 | 0.296 | 0.00564 | -0.097 | 52.457
-1 | 0.358 | 0.0044 | -0.098 | 81.307
-0.5 | 0.419 | 0.00438 | -0.098 | 95.565
0 | 0.48 | 0.00441 | -0.099 | 108.735
0.5 | 0.541 | 0.00444 | -0.1 | 121.704
1 | 0.602 | 0.00451 | -0.1 | 133.284
1.5 | 0.663 | 0.0046 | -0.101 | 143.954
2 | 0.723 | 0.00476 | -0.102 | 152.008
2.5 | 0.781 | 0.00487 | -0.102 | 160.389
3 | 0.839 | 0.00509 | -0.103 | 164.903
3.5 | 0.896 | 0.00556 | -0.104 | 161.23
4 | 0.95 | 0.00905 | -0.104 | 105.014
4.5 | 1.004 | 0.00943 | -0.105 | 106.47
5 | 1.055 | 0.00983 | -0.105 | 107.397
5.5 | 1.101 | 0.01011 | -0.106 | 108.982
6 | 1.143 | 0.01059 | -0.106 | 107.867
6.5 | 1.178 | 0.01104 | -0.107 | 106.676
7 | 1.207 | 0.01161 | -0.107 | 103.931
7.5 | 1.228 | 0.01226 | -0.108 | 100.183
8 | 1.241 | 0.01295 | -0.108 | 95.783
8.5 | 1.239 | 0.0137 | -0.109 | 90.385
9 | 1.217 | 0.01442 | -0.109 | 84.372
9.5 | 1.18 | 0.01525 | -0.109 | 77.366
10 | 1.128 | 0.01626 | -0.11 | 69.344
10.5 | 1.059 | 0.01752 | -0.11 | 60.434
11 | 0.835 | 0.05906 | -0.078 | 14.133
11.5 | 0.736 | 0.07654 | -0.055 | 9.613
12 | 0.654 | 0.08245 | -0.054 | 7.936
12.5 | 0.567 | 0.08843 | -0.054 | 6.408
13 | 0.474 | 0.09406 | -0.054 | 5.037

## 94. Re 7M Mach 0.25 (2)
BIGFOIL.COM POLAR EXPORT
NACA65-511 a=0.8
NACA65-511 a=0.8 |  |  |  | Cl Max: | 1.6484 | at alpha= | 14.5 | deg
XFOIL ncrit=9 |  |  |  | L/D Max: | 173.583 | at alpha= | 1.5 | deg
Re: | 7000000 |  |  | Cd Min: | 0.1846 | at alpha= | 19.5 | deg
Mach: | 0.25 |  |  | Cl=0 at alpha= | -3.9376 | deg
|  |  |  | @ Cl=0.1, Cd= | 0.0052176
|  |  |  | @ Cl=0.4, Cd= | 0.004462
|  |  |  | @ Cl=0.6, Cd= | 0.0036567
alpha (deg) | Cl | Cd | Cm | Cl/Cd
-16.5 | -0.4404 | 0.17756 | -0.0303 | -2.4803
-16 | -0.4255 | 0.16947 | -0.0346 | -2.5108
-15.5 | -0.4164 | 0.15919 | -0.0392 | -2.6157
-15 | -0.4125 | 0.14794 | -0.0443 | -2.7883
-14.5 | -0.3943 | 0.14163 | -0.0483 | -2.784
-14 | -0.3927 | 0.13057 | -0.0536 | -3.0076
-13.5 | -0.415 | 0.11458 | -0.0611 | -3.6219
-13 | -0.4203 | 0.10374 | -0.0671 | -4.0515
-12.5 | -0.7096 | 0.04375 | -0.1098 | -16.2194
-12 | -0.7584 | 0.03718 | -0.1095 | -20.3981
-11.5 | -0.8765 | 0.01764 | -0.1061 | -49.6882
-11 | -0.8386 | 0.01378 | -0.1044 | -60.8563
-10.5 | -0.7835 | 0.0123 | -0.1034 | -63.6992
-10 | -0.7254 | 0.01128 | -0.1026 | -64.3085
-9.5 | -0.6663 | 0.01048 | -0.102 | -63.5782
-9 | -0.6092 | 0.00924 | -0.1014 | -65.9307
-8.5 | -0.5491 | 0.00864 | -0.1011 | -63.5532
-8 | -0.4886 | 0.00819 | -0.1009 | -59.6581
-7.5 | -0.4283 | 0.00774 | -0.1009 | -55.3359
-7 | -0.3679 | 0.00741 | -0.1009 | -49.6491
-6.5 | -0.3086 | 0.00682 | -0.101 | -45.2493
-6 | -0.2487 | 0.00642 | -0.1012 | -38.7383
-5.5 | -0.1884 | 0.00614 | -0.1015 | -30.684
-5 | -0.1281 | 0.00588 | -0.1018 | -21.7857
-4.5 | -0.0678 | 0.00569 | -0.1023 | -11.9156
-4 | -0.0075 | 0.0055 | -0.1028 | -1.3636
-3.5 | 0.0526 | 0.00532 | -0.1033 | 9.8872
-3 | 0.1128 | 0.00519 | -0.104 | 21.7341
-2.5 | 0.173 | 0.00508 | -0.1046 | 34.0551
-2 | 0.2331 | 0.00498 | -0.1052 | 46.8072
-1.5 | 0.2931 | 0.00489 | -0.1059 | 59.9387
-1 | 0.3531 | 0.00473 | -0.1066 | 74.6512
-0.5 | 0.4126 | 0.00439 | -0.1075 | 93.9863
0 | 0.4718 | 0.00399 | -0.1083 | 118.2456
0.5 | 0.5307 | 0.00363 | -0.1092 | 146.1983
1 | 0.5901 | 0.00364 | -0.1098 | 162.1154
1.5 | 0.6492 | 0.00374 | -0.1103 | 173.5829
2 | 0.7038 | 0.00426 | -0.1101 | 165.2113
2.5 | 0.7513 | 0.00537 | -0.1087 | 139.9069
3 | 0.8006 | 0.00626 | -0.1076 | 127.8914
3.5 | 0.8504 | 0.00704 | -0.1064 | 120.7955
4 | 0.9006 | 0.00774 | -0.1052 | 116.3566
4.5 | 0.954 | 0.00815 | -0.1046 | 117.0552
5 | 1.0078 | 0.00851 | -0.1039 | 118.4254
5.5 | 1.0605 | 0.00892 | -0.103 | 118.8901
6 | 1.1136 | 0.00926 | -0.1021 | 120.2592
6.5 | 1.1642 | 0.00973 | -0.1007 | 119.6506
7 | 1.2148 | 0.01015 | -0.0993 | 119.6847
7.5 | 1.2635 | 0.01062 | -0.0974 | 118.9736
8 | 1.3085 | 0.01121 | -0.0949 | 116.7261
8.5 | 1.3467 | 0.01168 | -0.0909 | 115.2997
9 | 1.3783 | 0.01212 | -0.0858 | 113.7211
9.5 | 1.4147 | 0.01293 | -0.0818 | 109.4122
10 | 1.4502 | 0.01388 | -0.0779 | 104.4813
10.5 | 1.4827 | 0.01504 | -0.0736 | 98.5838
11 | 1.5157 | 0.01628 | -0.0695 | 93.102
11.5 | 1.5456 | 0.01778 | -0.0652 | 86.9291
12 | 1.5746 | 0.01944 | -0.061 | 80.9979
12.5 | 1.6014 | 0.02136 | -0.0568 | 74.9719
13 | 1.6217 | 0.02387 | -0.0521 | 67.9388
13.5 | 1.6304 | 0.02748 | -0.0469 | 59.3304
14 | 1.6445 | 0.03087 | -0.0428 | 53.2718
14.5 | 1.6484 | 0.03538 | -0.0387 | 46.5913
15 | 1.6379 | 0.04162 | -0.035 | 39.3537
15.5 | 1.6232 | 0.0489 | -0.0326 | 33.1943
16 | 1.5952 | 0.0584 | -0.0319 | 27.3151
16.5 | 1.5604 | 0.06982 | -0.0335 | 22.3489
17 | 1.5225 | 0.08313 | -0.0379 | 18.3147
17.5 | 1.4861 | 0.09782 | -0.0447 | 15.1922
18 | 1.4425 | 0.11556 | -0.055 | 12.4827
18.5 | 1.4028 | 0.13435 | -0.0672 | 10.4414
19 | 1.3579 | 0.1556 | -0.0813 | 8.7269
19.5 | 1.2817 | 0.1846 | -0.1003 | 6.9431

## 95. Re 7M Mach 0.50 (1)
BIGFOIL.COM POLAR EXPORT
NACA65-511 a=0.8
NACA65-511 a=0.8 |  |  |  | Cl Max: | 1.298 | at alpha= | 20 | deg
JavaFoil+Calcfoil stall+Eppler ext transition |  |  |  | L/D Max: | 179.577 | at alpha= | 2.5 | deg
Re: | 7000000 |  |  | Cd Min: | 0.00444 | at alpha= | 1 | deg
Mach: | 0.5 |  |  | Cl=0 at alpha= | -3.9179 | deg
|  |  |  | @ Cl=0.1, Cd= | 0.0061429
|  |  |  | @ Cl=0.4, Cd= | 0.00572
|  |  |  | @ Cl=0.6, Cd= | 0.0046553
alpha (deg) | Cl | Cd | Cm | Cl/Cd
-20 | -0.874 | 0.15242 | -0.047 | -5.735
-19.5 | -0.845 | 0.16016 | -0.045 | -5.276
-19 | -0.819 | 0.14155 | -0.046 | -5.788
-18.5 | -0.793 | 0.137 | -0.046 | -5.786
-18 | -0.766 | 0.13739 | -0.047 | -5.578
-17.5 | -0.739 | 0.12928 | -0.047 | -5.719
-17 | -0.711 | 0.12594 | -0.046 | -5.649
-16.5 | -0.685 | 0.11557 | -0.047 | -5.926
-16 | -0.658 | 0.10852 | -0.047 | -6.063
-15.5 | -0.631 | 0.10211 | -0.048 | -6.184
-15 | -0.603 | 0.11149 | -0.047 | -5.41
-14.5 | -0.576 | 0.10355 | -0.046 | -5.561
-14 | -0.549 | 0.09612 | -0.047 | -5.713
-13.5 | -0.522 | 0.08773 | -0.048 | -5.954
-13 | -0.496 | 0.08186 | -0.05 | -6.061
-12.5 | -0.471 | 0.07451 | -0.053 | -6.315
-12 | -0.445 | 0.06769 | -0.056 | -6.581
-11.5 | -0.412 | 0.08325 | -0.045 | -4.952
-11 | -0.385 | 0.07264 | -0.046 | -5.305
-10.5 | -0.359 | 0.06588 | -0.049 | -5.446
-10 | -0.332 | 0.05944 | -0.052 | -5.593
-9.5 | -0.307 | 0.05373 | -0.056 | -5.709
-9 | -0.324 | 0.01309 | -0.091 | -24.778
-8.5 | -0.309 | 0.0087 | -0.098 | -35.548
-8 | -0.222 | 0.05384 | -0.045 | -4.118
-7.5 | -0.195 | 0.0495 | -0.045 | -3.931
-7 | -0.168 | 0.04444 | -0.049 | -3.774
-6.5 | -0.141 | 0.04104 | -0.052 | -3.432
-6 | -0.183 | 0.03942 | -0.05 | -4.631
-5.5 | -0.152 | 0.03664 | -0.054 | -4.162
-5 | -0.135 | 0.00704 | -0.103 | -19.205
-4.5 | -0.075 | 0.00682 | -0.104 | -10.969
-4 | -0.011 | 0.00661 | -0.105 | -1.589
-3.5 | 0.056 | 0.00624 | -0.105 | 8.983
-3 | 0.124 | 0.00609 | -0.106 | 20.336
-2.5 | 0.193 | 0.00594 | -0.107 | 32.389
-2 | 0.261 | 0.00587 | -0.108 | 44.528
-1.5 | 0.33 | 0.00578 | -0.108 | 57.116
-1 | 0.4 | 0.00572 | -0.109 | 69.946
-0.5 | 0.468 | 0.00454 | -0.11 | 103.283
0 | 0.536 | 0.00458 | -0.111 | 117.066
0.5 | 0.604 | 0.00466 | -0.111 | 129.654
1 | 0.673 | 0.00444 | -0.112 | 151.368
1.5 | 0.74 | 0.00454 | -0.113 | 163.084
2 | 0.808 | 0.00466 | -0.114 | 173.244
2.5 | 0.871 | 0.00485 | -0.114 | 179.577
3 | 0.934 | 0.00653 | -0.115 | 142.925
3.5 | 0.992 | 0.00985 | -0.115 | 100.675
4 | 1.05 | 0.01033 | -0.116 | 101.587
4.5 | 1.103 | 0.01077 | -0.116 | 102.371
5 | 1.15 | 0.01137 | -0.117 | 101.169
5.5 | 1.18 | 0.01205 | -0.117 | 97.911
6 | 1.185 | 0.01279 | -0.118 | 92.65
6.5 | 1.137 | 0.0139 | -0.118 | 81.751
7 | 0.716 | 0.01511 | -0.119 | 47.357
7.5 | 0.613 | 0.05011 | -0.059 | 12.228
8 | 0.778 | 0.01654 | -0.12 | 47.056
8.5 | 0.669 | 0.05408 | -0.068 | 12.374
9 | 0.69 | 0.06223 | -0.058 | 11.095
9.5 | 0.87 | 0.01907 | -0.121 | 45.611
10 | 0.899 | 0.02044 | -0.122 | 43.976
10.5 | 0.773 | 0.06954 | -0.069 | 11.117
11 | 0.795 | 0.08099 | -0.062 | 9.814
11.5 | 0.985 | 0.02416 | -0.122 | 40.769
12 | 0.86 | 0.07667 | -0.08 | 11.219
12.5 | 0.875 | 0.08962 | -0.068 | 9.764
13 | 0.902 | 0.09634 | -0.071 | 9.366
13.5 | 0.928 | 0.09224 | -0.071 | 10.056
14 | 0.952 | 0.10021 | -0.071 | 9.501
14.5 | 0.987 | 0.10206 | -0.08 | 9.67
15 | 1.007 | 0.11579 | -0.076 | 8.693
15.5 | 1.029 | 0.113 | -0.073 | 9.102
16 | 1.06 | 0.1171 | -0.079 | 9.049
16.5 | 1.097 | 0.11646 | -0.087 | 9.423
17 | 1.107 | 0.12716 | -0.077 | 8.702
17.5 | 1.134 | 0.12859 | -0.08 | 8.82
18 | 1.182 | 0.12168 | -0.093 | 9.715
18.5 | 1.238 | 0.10924 | -0.103 | 11.329
19 | 1.227 | 0.14173 | -0.091 | 8.657
19.5 | 1.238 | 0.1465 | -0.085 | 8.45
20 | 1.298 | 0.12929 | -0.1 | 10.037

## 96. Re 7M Mach 0.50 (2)
BIGFOIL.COM POLAR EXPORT
NACA65-511 a=0.8
NACA65-511 a=0.8 |  |  |  | Cl Max: | 1.3273 | at alpha= | 8 | deg
XFOIL ncrit=9 |  |  |  | L/D Max: | 190.928 | at alpha= | 1.5 | deg
Re: | 7000000 |  |  | Cd Min: | 0.20906 | at alpha= | -17.5 | deg
Mach: | 0.5 |  |  | Cl=0 at alpha= | -3.9019 | deg
|  |  |  | @ Cl=0.1, Cd= | 0.0055896
|  |  |  | @ Cl=0.4, Cd= | 0.0047775
|  |  |  | @ Cl=0.6, Cd= | 0.0037911
alpha (deg) | Cl | Cd | Cm | Cl/Cd
-17.5 | -0.4927 | 0.20906 | -0.0208 | -2.3567
-17 | -0.4739 | 0.19925 | -0.0255 | -2.3784
-16.5 | -0.4512 | 0.19184 | -0.0303 | -2.352
-16 | -0.4298 | 0.18377 | -0.0351 | -2.3388
-15.5 | -0.4084 | 0.17585 | -0.0398 | -2.3224
-15 | -0.3886 | 0.16748 | -0.0445 | -2.3203
-14.5 | -0.3692 | 0.15895 | -0.0493 | -2.3227
-14 | -0.3509 | 0.15056 | -0.0541 | -2.3306
-13.5 | -0.3336 | 0.14211 | -0.0587 | -2.3475
-13 | -0.3187 | 0.13331 | -0.0636 | -2.3907
-12.5 | -0.2993 | 0.12607 | -0.068 | -2.3741
-12 | -0.286 | 0.11741 | -0.0727 | -2.4359
-11.5 | -0.2736 | 0.10912 | -0.0773 | -2.5073
-11 | -0.2608 | 0.1014 | -0.0816 | -2.572
-10.5 | -0.2464 | 0.09418 | -0.0859 | -2.6163
-10 | -0.235 | 0.08675 | -0.0901 | -2.7089
-9.5 | -0.233 | 0.07817 | -0.0947 | -2.9807
-9 | -0.2279 | 0.07052 | -0.0989 | -3.2317
-8.5 | -0.2331 | 0.06196 | -0.1038 | -3.7621
-8 | -0.2431 | 0.05312 | -0.1095 | -4.5764
-7.5 | -0.2711 | 0.04394 | -0.117 | -6.1698
-7 | -0.2822 | 0.03563 | -0.1205 | -7.9203
-6.5 | -0.2673 | 0.02857 | -0.1216 | -9.356
-6 | -0.2457 | 0.02001 | -0.1216 | -12.2789
-5.5 | -0.2184 | 0.00972 | -0.1204 | -22.4691
-5 | -0.1532 | 0.00764 | -0.1191 | -20.0524
-4.5 | -0.084 | 0.00664 | -0.1183 | -12.6506
-4 | -0.0138 | 0.00604 | -0.1179 | -2.2848
-3.5 | 0.0565 | 0.00573 | -0.1178 | 9.8604
-2.5 | 0.1959 | 0.00528 | -0.1184 | 37.1023
-2 | 0.265 | 0.00515 | -0.119 | 51.4563
-1.5 | 0.3336 | 0.00507 | -0.1196 | 65.7988
0 | 0.5379 | 0.00417 | -0.1223 | 128.9928
0.5 | 0.6051 | 0.00376 | -0.1233 | 160.9309
1 | 0.6729 | 0.00378 | -0.1239 | 178.0159
1.5 | 0.7408 | 0.00388 | -0.1244 | 190.9278
2 | 0.8047 | 0.00425 | -0.1241 | 189.3412
2.5 | 0.8506 | 0.00562 | -0.1208 | 151.3523
3 | 0.8961 | 0.00683 | -0.1171 | 131.2006
3.5 | 0.9413 | 0.00791 | -0.1132 | 119.0013
4 | 0.9908 | 0.00867 | -0.1096 | 114.2791
4.5 | 1.0449 | 0.00914 | -0.1066 | 114.3217
5 | 1.089 | 0.00964 | -0.1014 | 112.9668
5.5 | 1.1358 | 0.01025 | -0.0966 | 110.8098
6 | 1.1829 | 0.01098 | -0.0919 | 107.7322
6.5 | 1.2267 | 0.01195 | -0.0865 | 102.6527
7 | 1.2729 | 0.01294 | -0.0813 | 98.3694
7.5 | 1.312 | 0.01439 | -0.075 | 91.1744
8 | 1.3273 | 0.0172 | -0.0659 | 77.1686
8.5 | 1.3237 | 0.0217 | -0.0557 | 61
9 | 1.3166 | 0.02849 | -0.0467 | 46.2127
9.5 | 1.2943 | 0.03686 | -0.0396 | 35.1139
10 | 1.2624 | 0.0458 | -0.0351 | 27.5633
10.5 | 1.2242 | 0.05623 | -0.0338 | 21.7713
11 | 1.1879 | 0.06798 | -0.0361 | 17.4743
11.5 | 1.1514 | 0.08172 | -0.0421 | 14.0896
12 | 1.1201 | 0.09704 | -0.0513 | 11.5427
12.5 | 1.0962 | 0.1139 | -0.0629 | 9.6242
13 | 1.0823 | 0.13154 | -0.0742 | 8.2279

## 97. Re 8M Mach 0.00 (1)
BIGFOIL.COM POLAR EXPORT
NACA65-511 a=0.8
NACA65-511 a=0.8 |  |  |  | Cl Max: | 1.265 | at alpha= | 9 | deg
JavaFoil+Calcfoil stall+Eppler ext transition |  |  |  | L/D Max: | 155.175 | at alpha= | 3.5 | deg
Re: | 8000000 |  |  | Cd Min: | 0.00433 | at alpha= | -0.5 | deg
Mach: | 0 |  |  | Cl=0 at alpha= | -3.9224 | deg
|  |  |  | @ Cl=0.1, Cd= | 0.0058876
|  |  |  | @ Cl=0.4, Cd= | 0.004332
|  |  |  | @ Cl=0.6, Cd= | 0.0044944
alpha (deg) | Cl | Cd | Cm | Cl/Cd
-14 | -0.45 | 0.09646 | -0.037 | -4.669
-13.5 | -0.462 | 0.09198 | -0.037 | -5.023
-13 | -0.472 | 0.08477 | -0.038 | -5.563
-12.5 | -0.478 | 0.08055 | -0.038 | -5.937
-12 | -0.477 | 0.07695 | -0.038 | -6.205
-11.5 | -0.474 | 0.07176 | -0.039 | -6.6
-11 | -0.466 | 0.0664 | -0.041 | -7.024
-10.5 | -0.455 | 0.06284 | -0.041 | -7.241
-10 | -0.44 | 0.0586 | -0.043 | -7.517
-9.5 | -0.426 | 0.05072 | -0.051 | -8.398
-9 | -0.493 | 0.00798 | -0.084 | -61.79
-8.5 | -0.46 | 0.00768 | -0.085 | -59.841
-8 | -0.422 | 0.00739 | -0.085 | -57.051
-7.5 | -0.38 | 0.00719 | -0.086 | -52.868
-7 | -0.335 | 0.00696 | -0.087 | -48.042
-6.5 | -0.286 | 0.00685 | -0.087 | -41.702
-6 | -0.234 | 0.00668 | -0.088 | -34.985
-5.5 | -0.18 | 0.0065 | -0.089 | -27.633
-5 | -0.124 | 0.00636 | -0.089 | -19.469
-4.5 | -0.067 | 0.00625 | -0.09 | -10.733
-4 | -0.009 | 0.00611 | -0.091 | -1.52
-3.5 | 0.049 | 0.006 | -0.091 | 8.189
-3 | 0.108 | 0.00587 | -0.092 | 18.411
-2.5 | 0.167 | 0.00585 | -0.093 | 28.636
-2 | 0.227 | 0.00579 | -0.093 | 39.187
-1.5 | 0.286 | 0.00555 | -0.094 | 51.66
-1 | 0.346 | 0.00435 | -0.095 | 79.583
-0.5 | 0.406 | 0.00433 | -0.095 | 93.704
0 | 0.465 | 0.00438 | -0.096 | 106.15
0.5 | 0.524 | 0.00439 | -0.097 | 119.215
1 | 0.583 | 0.00448 | -0.097 | 129.994
1.5 | 0.642 | 0.00453 | -0.098 | 141.708
2 | 0.701 | 0.00471 | -0.098 | 148.805
2.5 | 0.756 | 0.00489 | -0.099 | 154.547
3 | 0.813 | 0.00555 | -0.1 | 146.4
3.5 | 0.869 | 0.0056 | -0.1 | 155.175
4 | 0.923 | 0.00743 | -0.101 | 124.197
4.5 | 0.976 | 0.0089 | -0.101 | 109.677
5 | 1.027 | 0.00925 | -0.102 | 111.035
5.5 | 1.074 | 0.0096 | -0.102 | 111.886
6 | 1.118 | 0.00987 | -0.103 | 113.235
6.5 | 1.157 | 0.01026 | -0.104 | 112.777
7 | 1.192 | 0.01082 | -0.104 | 110.187
7.5 | 1.222 | 0.01126 | -0.104 | 108.513
8 | 1.246 | 0.01182 | -0.105 | 105.459
8.5 | 1.261 | 0.01239 | -0.105 | 101.814
9 | 1.265 | 0.01297 | -0.106 | 97.534
9.5 | 1.26 | 0.01365 | -0.106 | 92.333
10 | 1.247 | 0.01431 | -0.107 | 87.148
10.5 | 1.226 | 0.01506 | -0.107 | 81.409
11 | 1.198 | 0.01585 | -0.107 | 75.559
11.5 | 1.163 | 0.01676 | -0.108 | 69.409
12 | 1.122 | 0.01819 | -0.108 | 61.675
12.5 | 1.077 | 0.0194 | -0.108 | 55.497
13 | 1.025 | 0.02155 | -0.108 | 47.565
13.5 | 0.841 | 0.07609 | -0.076 | 11.047
14 | 0.786 | 0.0908 | -0.066 | 8.652

## 98. Re 8M Mach 0.00 (2)
BIGFOIL.COM POLAR EXPORT
NACA65-511 a=0.8
NACA65-511 a=0.8 |  |  |  | Cl Max: | 1.8542 | at alpha= | 19.5 | deg
XFOIL ncrit=9 |  |  |  | L/D Max: | 168.919 | at alpha= | 1.5 | deg
Re: | 8000000 |  |  | Cd Min: | 0.05942 | at alpha= | 20 | deg
Mach: | 0 |  |  | Cl=0 at alpha= | -3.9444 | deg
|  |  |  | @ Cl=0.1, Cd= | 0.0050456
|  |  |  | @ Cl=0.4, Cd= | 0.004342
|  |  |  | @ Cl=0.6, Cd= | 0.0036427
alpha (deg) | Cl | Cd | Cm | Cl/Cd
-18.5 | -1.2331 | 0.0431 | -0.0959 | -28.6102
-18 | -1.2401 | 0.03414 | -0.1056 | -36.324
-17.5 | -1.2579 | 0.02924 | -0.1051 | -43.0198
-17 | -1.2854 | 0.02493 | -0.1015 | -51.5604
-16.5 | -1.292 | 0.02211 | -0.096 | -58.4351
-16 | -1.2665 | 0.01997 | -0.0941 | -63.4201
-15.5 | -1.2346 | 0.01793 | -0.0927 | -68.8567
-15 | -1.1947 | 0.01645 | -0.0919 | -72.6261
-14.5 | -1.1499 | 0.01528 | -0.0915 | -75.2552
-14 | -1.1026 | 0.01428 | -0.0912 | -77.2129
-13.5 | -1.0545 | 0.01329 | -0.091 | -79.3454
-13 | -1.0056 | 0.01226 | -0.0909 | -82.0228
-12.5 | -0.9547 | 0.01144 | -0.091 | -83.4528
-12 | -0.902 | 0.01082 | -0.0912 | -83.3641
-11.5 | -0.8487 | 0.01027 | -0.0914 | -82.6388
-11 | -0.7945 | 0.0098 | -0.0918 | -81.0714
-10.5 | -0.7398 | 0.00934 | -0.0921 | -79.2077
-10 | -0.6859 | 0.00868 | -0.0924 | -79.0207
-9.5 | -0.6312 | 0.00811 | -0.0928 | -77.8298
-9 | -0.5756 | 0.00768 | -0.0932 | -74.9479
-8.5 | -0.5195 | 0.00735 | -0.0937 | -70.6803
-8 | -0.4629 | 0.0071 | -0.0942 | -65.1972
-7.5 | -0.4061 | 0.00691 | -0.0948 | -58.7699
-7 | -0.3495 | 0.00665 | -0.0954 | -52.5564
-6.5 | -0.2931 | 0.00623 | -0.0959 | -47.0465
-6 | -0.2362 | 0.00597 | -0.0964 | -39.5645
-5.5 | -0.179 | 0.00576 | -0.097 | -31.0764
-5 | -0.1216 | 0.00558 | -0.0976 | -21.7921
-4 | -0.0064 | 0.00528 | -0.0989 | -1.2121
-3.5 | 0.0512 | 0.00513 | -0.0996 | 9.9805
-3 | 0.109 | 0.00503 | -0.1003 | 21.67
-2.5 | 0.1668 | 0.00493 | -0.1009 | 33.8337
-2 | 0.2246 | 0.00484 | -0.1016 | 46.405
-1.5 | 0.2824 | 0.00476 | -0.1023 | 59.3277
-1 | 0.34 | 0.00462 | -0.103 | 73.5931
-0.5 | 0.3973 | 0.00436 | -0.1037 | 91.1239
0.5 | 0.5112 | 0.0036 | -0.1054 | 142
1 | 0.5683 | 0.00357 | -0.106 | 159.1877
1.5 | 0.625 | 0.0037 | -0.1065 | 168.9189
3 | 0.7733 | 0.00613 | -0.1046 | 126.1501
3.5 | 0.8234 | 0.00678 | -0.104 | 121.4454
4 | 0.8735 | 0.00738 | -0.1033 | 118.3604
4.5 | 0.9256 | 0.00777 | -0.103 | 119.1248
5 | 0.978 | 0.0081 | -0.1028 | 120.7407
5.5 | 1.0299 | 0.00843 | -0.1025 | 122.1708
6 | 1.0817 | 0.00874 | -0.1021 | 123.7643
6.5 | 1.1321 | 0.00911 | -0.1016 | 124.27
7 | 1.182 | 0.00949 | -0.1009 | 124.5522
7.5 | 1.2314 | 0.00985 | -0.1002 | 125.0152
8 | 1.2786 | 0.01031 | -0.0991 | 124.0155
8.5 | 1.325 | 0.01076 | -0.0979 | 123.1413
9.5 | 1.4091 | 0.01151 | -0.0939 | 122.424
10 | 1.4444 | 0.01209 | -0.0905 | 119.4706
10.5 | 1.4762 | 0.01275 | -0.0867 | 115.7804
11 | 1.5076 | 0.01356 | -0.0831 | 111.1799
11.5 | 1.5394 | 0.01443 | -0.0797 | 106.6805
12 | 1.5713 | 0.01535 | -0.0766 | 102.3648
12.5 | 1.6022 | 0.01638 | -0.0734 | 97.8144
13 | 1.6308 | 0.01759 | -0.0702 | 92.7118
13.5 | 1.6569 | 0.01902 | -0.0668 | 87.1136
14 | 1.6818 | 0.02059 | -0.0635 | 81.6804
14.5 | 1.7051 | 0.02234 | -0.0602 | 76.325
15 | 1.7251 | 0.02441 | -0.0568 | 70.6719
15.5 | 1.7508 | 0.02611 | -0.0544 | 67.0548
16 | 1.7717 | 0.02825 | -0.0518 | 62.715
16.5 | 1.7887 | 0.03079 | -0.0491 | 58.0935
17 | 1.8055 | 0.03352 | -0.0468 | 53.8634
17.5 | 1.8236 | 0.03626 | -0.0449 | 50.2923
18 | 1.8356 | 0.03976 | -0.0431 | 46.167
18.5 | 1.8442 | 0.04377 | -0.0415 | 42.1339
19 | 1.849 | 0.04843 | -0.0403 | 38.1788
19.5 | 1.8542 | 0.0533 | -0.0397 | 34.788
20 | 1.8515 | 0.05942 | -0.0396 | 31.1595

## 99. Re 8M Mach 0.10 (1)
BIGFOIL.COM POLAR EXPORT
NACA65-511 a=0.8
NACA65-511 a=0.8 |  |  |  | Cl Max: | 1.261 | at alpha= | 9 | deg
JavaFoil+Calcfoil stall+Eppler ext transition |  |  |  | L/D Max: | 155.721 | at alpha= | 3.5 | deg
Re: | 8000000 |  |  | Cd Min: | 0.00434 | at alpha= | -1 | deg
Mach: | 0.1 |  |  | Cl=0 at alpha= | -3.9224 | deg
|  |  |  | @ Cl=0.1, Cd= | 0.0059305
|  |  |  | @ Cl=0.4, Cd= | 0.0043573
|  |  |  | @ Cl=0.6, Cd= | 0.0044937
alpha (deg) | Cl | Cd | Cm | Cl/Cd
-14 | -0.424 | 0.09608 | -0.037 | -4.411
-13.5 | -0.438 | 0.09156 | -0.037 | -4.789
-13 | -0.451 | 0.08595 | -0.038 | -5.251
-12.5 | -0.461 | 0.08133 | -0.038 | -5.67
-12 | -0.463 | 0.07746 | -0.038 | -5.983
-11.5 | -0.462 | 0.07336 | -0.038 | -6.293
-11 | -0.457 | 0.06744 | -0.04 | -6.773
-10.5 | -0.448 | 0.06344 | -0.041 | -7.06
-10 | -0.435 | 0.05947 | -0.042 | -7.31
-9.5 | -0.419 | 0.05411 | -0.046 | -7.742
-9 | -0.484 | 0.0085 | -0.083 | -56.889
-8.5 | -0.458 | 0.0077 | -0.085 | -59.479
-8 | -0.421 | 0.00745 | -0.086 | -56.583
-7.5 | -0.38 | 0.00725 | -0.086 | -52.475
-7 | -0.335 | 0.00702 | -0.087 | -47.728
-6.5 | -0.287 | 0.00685 | -0.088 | -41.862
-6 | -0.234 | 0.00667 | -0.088 | -35.153
-5.5 | -0.18 | 0.00653 | -0.089 | -27.603
-5 | -0.124 | 0.00637 | -0.09 | -19.523
-4.5 | -0.067 | 0.00625 | -0.09 | -10.765
-4 | -0.009 | 0.00615 | -0.091 | -1.516
-3.5 | 0.049 | 0.00599 | -0.092 | 8.244
-3 | 0.109 | 0.00592 | -0.092 | 18.352
-2.5 | 0.168 | 0.00586 | -0.093 | 28.712
-2 | 0.228 | 0.0058 | -0.094 | 39.297
-1.5 | 0.288 | 0.00555 | -0.094 | 51.879
-1 | 0.348 | 0.00434 | -0.095 | 80.211
-0.5 | 0.408 | 0.00436 | -0.096 | 93.572
0 | 0.467 | 0.00439 | -0.096 | 106.321
0.5 | 0.526 | 0.00438 | -0.097 | 120.193
1 | 0.586 | 0.00447 | -0.098 | 131.057
1.5 | 0.645 | 0.00457 | -0.098 | 141.144
2 | 0.704 | 0.0047 | -0.099 | 149.938
2.5 | 0.76 | 0.00492 | -0.1 | 154.612
3 | 0.817 | 0.00554 | -0.1 | 147.452
3.5 | 0.873 | 0.00561 | -0.101 | 155.721
4 | 0.927 | 0.00743 | -0.101 | 124.872
4.5 | 0.98 | 0.00895 | -0.102 | 109.513
5 | 1.032 | 0.00929 | -0.102 | 110.983
5.5 | 1.079 | 0.00967 | -0.103 | 111.588
6 | 1.122 | 0.00992 | -0.104 | 113.037
6.5 | 1.161 | 0.01033 | -0.104 | 112.313
7 | 1.195 | 0.01081 | -0.105 | 110.547
7.5 | 1.223 | 0.01138 | -0.105 | 107.463
8 | 1.247 | 0.01193 | -0.105 | 104.473
8.5 | 1.26 | 0.01253 | -0.106 | 100.555
9 | 1.261 | 0.01313 | -0.106 | 96.021
9.5 | 1.252 | 0.01382 | -0.107 | 90.596
10 | 1.235 | 0.01448 | -0.107 | 85.268
10.5 | 1.209 | 0.01535 | -0.108 | 78.725
11 | 1.176 | 0.01614 | -0.108 | 72.828
11.5 | 1.135 | 0.01709 | -0.108 | 66.423
12 | 1.086 | 0.01882 | -0.108 | 57.734
12.5 | 1.019 | 0.02304 | -0.106 | 44.221
13 | 0.831 | 0.07889 | -0.07 | 10.531
13.5 | 0.782 | 0.08694 | -0.066 | 8.997
14 | 0.735 | 0.09445 | -0.062 | 7.782

## 100. Re 8M Mach 0.10 (2)
BIGFOIL.COM POLAR EXPORT
NACA65-511 a=0.8
NACA65-511 a=0.8 |  |  |  | Cl Max: | 1.8303 | at alpha= | 19 | deg
XFOIL ncrit=9 |  |  |  | L/D Max: | 169.919 | at alpha= | 1.5 | deg
Re: | 8000000 |  |  | Cd Min: | 0.0679 | at alpha= | 20 | deg
Mach: | 0.1 |  |  | Cl=0 at alpha= | -3.9431 | deg
|  |  |  | @ Cl=0.1, Cd= | 0.0050564
|  |  |  | @ Cl=0.4, Cd= | 0.0043577
|  |  |  | @ Cl=0.6, Cd= | 0.0036396
alpha (deg) | Cl | Cd | Cm | Cl/Cd
-17.5 | -1.1189 | 0.04519 | -0.1015 | -24.7599
-17 | -1.1876 | 0.03285 | -0.1081 | -36.1522
-16.5 | -1.208 | 0.02789 | -0.1072 | -43.313
-16 | -1.2296 | 0.02479 | -0.1014 | -49.6006
-15.5 | -1.2204 | 0.02142 | -0.0983 | -56.9748
-15 | -1.1942 | 0.01875 | -0.0963 | -63.6907
-14.5 | -1.156 | 0.01682 | -0.0952 | -68.7277
-14 | -1.1118 | 0.01535 | -0.0944 | -72.43
-13.5 | -1.0639 | 0.01421 | -0.0939 | -74.8698
-13 | -1.0138 | 0.01324 | -0.0936 | -76.571
-12.5 | -0.9642 | 0.01202 | -0.0933 | -80.2163
-12 | -0.9116 | 0.0112 | -0.0932 | -81.3929
-11.5 | -0.8577 | 0.01056 | -0.0933 | -81.2216
-11 | -0.8028 | 0.01004 | -0.0934 | -79.9602
-10.5 | -0.7474 | 0.00953 | -0.0936 | -78.426
-10 | -0.6921 | 0.00898 | -0.0938 | -77.0713
-9.5 | -0.6371 | 0.00829 | -0.094 | -76.8516
-9 | -0.581 | 0.00781 | -0.0943 | -74.3918
-8.5 | -0.5243 | 0.00744 | -0.0947 | -70.4704
-8 | -0.4671 | 0.00717 | -0.0952 | -65.1464
-7.5 | -0.4097 | 0.00696 | -0.0957 | -58.8649
-7 | -0.3522 | 0.00678 | -0.0962 | -51.9469
-6.5 | -0.2956 | 0.00628 | -0.0966 | -47.0701
-6 | -0.2382 | 0.006 | -0.0971 | -39.7
-5.5 | -0.1805 | 0.00578 | -0.0977 | -31.2284
-5 | -0.1227 | 0.0056 | -0.0983 | -21.9107
-4.5 | -0.0646 | 0.00546 | -0.0989 | -11.8315
-4 | -0.0066 | 0.0053 | -0.0995 | -1.2453
-3.5 | 0.0514 | 0.00514 | -0.1002 | 10
-3 | 0.1095 | 0.00504 | -0.1008 | 21.7262
-2.5 | 0.1678 | 0.00494 | -0.1015 | 33.9676
-2 | 0.2259 | 0.00484 | -0.1022 | 46.6736
-1.5 | 0.284 | 0.00476 | -0.1028 | 59.6639
-1 | 0.342 | 0.00463 | -0.1035 | 73.8661
-0.5 | 0.3996 | 0.00436 | -0.1043 | 91.6514
0 | 0.457 | 0.00403 | -0.1051 | 113.3995
0.5 | 0.5142 | 0.0036 | -0.106 | 142.8333
1 | 0.5717 | 0.00358 | -0.1066 | 159.6927
1.5 | 0.6287 | 0.0037 | -0.1071 | 169.9189
2 | 0.6792 | 0.00448 | -0.1066 | 151.6071
3 | 0.7775 | 0.00616 | -0.105 | 126.2175
3.5 | 0.8277 | 0.00681 | -0.1044 | 121.5419
4 | 0.878 | 0.00742 | -0.1037 | 118.3288
4.5 | 0.9304 | 0.0078 | -0.1033 | 119.2821
5 | 0.9831 | 0.00813 | -0.1031 | 120.9225
5.5 | 1.0352 | 0.00847 | -0.1027 | 122.2196
6 | 1.0873 | 0.00878 | -0.1023 | 123.8383
6.5 | 1.1378 | 0.00917 | -0.1016 | 124.0785
7 | 1.1881 | 0.00954 | -0.1009 | 124.5388
7.5 | 1.2376 | 0.00992 | -0.1001 | 124.7581
8 | 1.2846 | 0.01041 | -0.0988 | 123.4006
8.5 | 1.3312 | 0.01086 | -0.0974 | 122.5783
9.5 | 1.4127 | 0.01167 | -0.0925 | 121.054
10 | 1.4461 | 0.01225 | -0.0886 | 118.049
10.5 | 1.4776 | 0.01302 | -0.0846 | 113.4869
11 | 1.5094 | 0.01391 | -0.0809 | 108.5119
11.5 | 1.5424 | 0.01478 | -0.0777 | 104.3572
12 | 1.5741 | 0.01579 | -0.0744 | 99.6897
12.5 | 1.6044 | 0.01693 | -0.0711 | 94.7667
13 | 1.6326 | 0.01826 | -0.0676 | 89.4085
13.5 | 1.658 | 0.01982 | -0.064 | 83.6529
14 | 1.6811 | 0.02163 | -0.0604 | 77.7208
14.5 | 1.7055 | 0.02342 | -0.0573 | 72.8224
15 | 1.726 | 0.02557 | -0.054 | 67.501
15.5 | 1.7515 | 0.02744 | -0.0515 | 63.8302
16 | 1.7712 | 0.02983 | -0.0487 | 59.3765
16.5 | 1.787 | 0.03268 | -0.046 | 54.6818
17 | 1.8018 | 0.0358 | -0.0437 | 50.3296
17.5 | 1.8155 | 0.03922 | -0.0417 | 46.2902
18 | 1.8219 | 0.04357 | -0.0399 | 41.8155
18.5 | 1.8281 | 0.0482 | -0.0386 | 37.9274
19 | 1.8303 | 0.05352 | -0.0378 | 34.1984
19.5 | 1.8263 | 0.06 | -0.0377 | 30.4383
20 | 1.8144 | 0.0679 | -0.0386 | 26.7216

## 101. Re 8M Mach 0.25 (1)
BIGFOIL.COM POLAR EXPORT
NACA65-511 a=0.8
NACA65-511 a=0.8 |  |  |  | Cl Max: | 1.241 | at alpha= | 8 | deg
JavaFoil+Calcfoil stall+Eppler ext transition |  |  |  | L/D Max: | 159.894 | at alpha= | 3 | deg
Re: | 8000000 |  |  | Cd Min: | 0.00437 | at alpha= | -0.5 | deg
Mach: | 0.25 |  |  | Cl=0 at alpha= | -3.918 | deg
|  |  |  | @ Cl=0.1, Cd= | 0.0059677
|  |  |  | @ Cl=0.4, Cd= | 0.0043731
|  |  |  | @ Cl=0.6, Cd= | 0.09282
alpha (deg) | Cl | Cd | Cm | Cl/Cd
-13 | -0.264 | 0.08953 | -0.038 | -2.95
-12.5 | -0.307 | 0.08446 | -0.038 | -3.63
-12 | -0.336 | 0.0803 | -0.038 | -4.186
-11.5 | -0.359 | 0.07515 | -0.039 | -4.779
-11 | -0.376 | 0.07113 | -0.039 | -5.283
-10.5 | -0.386 | 0.06654 | -0.04 | -5.798
-10 | -0.389 | 0.06279 | -0.04 | -6.197
-9.5 | -0.386 | 0.05781 | -0.042 | -6.669
-9 | -0.375 | 0.05362 | -0.043 | -6.996
-8.5 | -0.359 | 0.04901 | -0.047 | -7.329
-8 | -0.415 | 0.00773 | -0.088 | -53.593
-7.5 | -0.379 | 0.00743 | -0.089 | -50.946
-7 | -0.271 | 0.04417 | -0.039 | -6.126
-6.5 | -0.29 | 0.00696 | -0.09 | -41.647
-6 | -0.238 | 0.00678 | -0.091 | -35.159
-5.5 | -0.184 | 0.0066 | -0.092 | -27.836
-5 | -0.127 | 0.00647 | -0.092 | -19.656
-4.5 | -0.069 | 0.00634 | -0.093 | -10.868
-4 | -0.01 | 0.00619 | -0.094 | -1.546
-3.5 | 0.051 | 0.00604 | -0.094 | 8.387
-3 | 0.112 | 0.00595 | -0.095 | 18.752
-2.5 | 0.173 | 0.00593 | -0.096 | 29.161
-2 | 0.234 | 0.00565 | -0.096 | 41.473
-1.5 | 0.296 | 0.00556 | -0.097 | 53.223
-1 | 0.358 | 0.00438 | -0.098 | 81.734
-0.5 | 0.419 | 0.00437 | -0.098 | 95.982
0 | 0.48 | 0.00442 | -0.099 | 108.67
0.5 | 0.541 | 0.00444 | -0.1 | 121.827
1 | 0.602 | 0.00454 | -0.1 | 132.457
1.5 | 0.663 | 0.00461 | -0.101 | 143.853
2 | 0.723 | 0.00475 | -0.102 | 152.258
2.5 | 0.781 | 0.00496 | -0.102 | 157.354
3 | 0.839 | 0.00525 | -0.103 | 159.894
3.5 | 0.896 | 0.00577 | -0.104 | 155.383
4 | 0.951 | 0.00886 | -0.104 | 107.305
4.5 | 1.004 | 0.00922 | -0.105 | 108.908
5 | 1.056 | 0.00961 | -0.105 | 109.891
5.5 | 1.102 | 0.00989 | -0.106 | 111.433
6 | 1.143 | 0.01036 | -0.106 | 110.293
6.5 | 1.179 | 0.0108 | -0.107 | 109.182
7 | 1.208 | 0.01136 | -0.107 | 106.296
7.5 | 1.229 | 0.01199 | -0.108 | 102.453
8 | 1.241 | 0.01267 | -0.108 | 97.984
8.5 | 1.239 | 0.01339 | -0.109 | 92.592
9 | 1.218 | 0.01409 | -0.109 | 86.432
9.5 | 1.181 | 0.01489 | -0.109 | 79.294
10 | 1.129 | 0.01589 | -0.11 | 71.046
10.5 | 1.061 | 0.01708 | -0.11 | 62.108
11 | 0.975 | 0.01893 | -0.109 | 51.499
11.5 | 0.737 | 0.07583 | -0.057 | 9.714
12 | 0.655 | 0.08303 | -0.055 | 7.882
12.5 | 0.567 | 0.08725 | -0.055 | 6.497
13 | 0.474 | 0.09282 | -0.055 | 5.106

## 102. Re 8M Mach 0.25 (2)
BIGFOIL.COM POLAR EXPORT
NACA65-511 a=0.8
NACA65-511 a=0.8 |  |  |  | Cl Max: | 1.67 | at alpha= | 14.5 | deg
XFOIL ncrit=9 |  |  |  | L/D Max: | 174.543 | at alpha= | 1.5 | deg
Re: | 8000000 |  |  | Cd Min: | 0.1849 | at alpha= | -17 | deg
Mach: | 0.25 |  |  | Cl=0 at alpha= | -3.9353 | deg
|  |  |  | @ Cl=0.1, Cd= | 0.0050953
|  |  |  | @ Cl=0.4, Cd= | 0.0044501
|  |  |  | @ Cl=0.6, Cd= | 0.0036114
alpha (deg) | Cl | Cd | Cm | Cl/Cd
-17 | -0.4577 | 0.1849 | -0.0261 | -2.4754
-16.5 | -0.441 | 0.1775 | -0.0302 | -2.4845
-16 | -0.4271 | 0.16896 | -0.0346 | -2.5278
-15.5 | -0.4232 | 0.15686 | -0.0397 | -2.6979
-15 | -0.4192 | 0.14565 | -0.045 | -2.8781
-14.5 | -0.4063 | 0.1379 | -0.0494 | -2.9463
-13.5 | -0.3921 | 0.12001 | -0.059 | -3.2672
-13 | -0.7023 | 0.04983 | -0.1055 | -14.0939
-12.5 | -0.7709 | 0.03798 | -0.1127 | -20.2975
-12 | -0.8967 | 0.02297 | -0.108 | -39.0379
-11.5 | -0.8903 | 0.01567 | -0.1057 | -56.8156
-11 | -0.8429 | 0.01309 | -0.1042 | -64.3927
-10.5 | -0.7883 | 0.01147 | -0.1031 | -68.7271
-10 | -0.7293 | 0.01059 | -0.1024 | -68.8669
-9.5 | -0.6695 | 0.00986 | -0.1018 | -67.9006
-9 | -0.6109 | 0.00891 | -0.1013 | -68.5634
-8.5 | -0.5512 | 0.00819 | -0.1009 | -67.3016
-8 | -0.4906 | 0.00776 | -0.1008 | -63.2216
-7.5 | -0.4301 | 0.00738 | -0.1007 | -58.2791
-7 | -0.3693 | 0.00708 | -0.1008 | -52.161
-6.5 | -0.3087 | 0.00682 | -0.101 | -45.2639
-6 | -0.2493 | 0.00623 | -0.1011 | -40.0161
-5.5 | -0.189 | 0.00594 | -0.1014 | -31.8182
-5 | -0.1286 | 0.00571 | -0.1018 | -22.5219
-4.5 | -0.0682 | 0.00554 | -0.1023 | -12.3105
-4 | -0.0078 | 0.00541 | -0.1028 | -1.4418
-3.5 | 0.0525 | 0.00519 | -0.1034 | 10.1156
-3 | 0.1127 | 0.00507 | -0.104 | 22.2288
-2.5 | 0.1729 | 0.00499 | -0.1046 | 34.6493
-2 | 0.2331 | 0.00487 | -0.1053 | 47.8645
-1.5 | 0.2932 | 0.00479 | -0.106 | 61.2109
-0.5 | 0.4126 | 0.00441 | -0.1074 | 93.5601
0 | 0.4719 | 0.00405 | -0.1083 | 116.5185
0.5 | 0.5309 | 0.00362 | -0.1092 | 146.6575
1 | 0.5903 | 0.00359 | -0.1098 | 164.429
1.5 | 0.6493 | 0.00372 | -0.1103 | 174.543
2 | 0.7015 | 0.00445 | -0.1097 | 157.6404
2.5 | 0.75 | 0.00548 | -0.1085 | 136.8613
3 | 0.8003 | 0.00629 | -0.1075 | 127.2337
4 | 0.9022 | 0.00763 | -0.1055 | 118.2438
4.5 | 0.9564 | 0.008 | -0.105 | 119.55
5 | 1.0108 | 0.00833 | -0.1044 | 121.3445
5.5 | 1.064 | 0.00871 | -0.1036 | 122.1584
6 | 1.1172 | 0.00906 | -0.1027 | 123.3113
6.5 | 1.1684 | 0.00951 | -0.1015 | 122.8601
7 | 1.2198 | 0.0099 | -0.1002 | 123.2121
7.5 | 1.2687 | 0.01039 | -0.0984 | 122.1078
8 | 1.3154 | 0.01092 | -0.0961 | 120.4579
8.5 | 1.3567 | 0.01142 | -0.0927 | 118.8004
9 | 1.3873 | 0.0118 | -0.0873 | 117.5678
9.5 | 1.4228 | 0.0126 | -0.0831 | 112.9206
10 | 1.4579 | 0.01352 | -0.079 | 107.8328
10.5 | 1.4919 | 0.01458 | -0.0748 | 102.3251
11 | 1.5257 | 0.01575 | -0.0708 | 96.8698
11.5 | 1.5556 | 0.01721 | -0.0664 | 90.3893
12 | 1.5849 | 0.01882 | -0.0622 | 84.2136
12.5 | 1.6105 | 0.02078 | -0.0577 | 77.5024
13 | 1.6293 | 0.02337 | -0.0528 | 69.7176
13.5 | 1.6486 | 0.02609 | -0.0484 | 63.189
14 | 1.6639 | 0.02927 | -0.0441 | 56.8466
14.5 | 1.67 | 0.03347 | -0.0399 | 49.8954
15 | 1.6635 | 0.03915 | -0.0359 | 42.4904
15.5 | 1.6505 | 0.046 | -0.033 | 35.8804
16 | 1.6246 | 0.05492 | -0.0316 | 29.5812
16.5 | 1.5925 | 0.06557 | -0.0323 | 24.287
17 | 1.5559 | 0.07817 | -0.0357 | 19.9041
17.5 | 1.5194 | 0.09222 | -0.0416 | 16.4758
18 | 1.4755 | 0.10922 | -0.0508 | 13.5094
18.5 | 1.4368 | 0.12706 | -0.062 | 11.308
19 | 1.3971 | 0.14639 | -0.0748 | 9.5437
19.5 | 1.3467 | 0.16898 | -0.0898 | 7.9696

## 103. Re 8M Mach 0.50 (1)
BIGFOIL.COM POLAR EXPORT
NACA65-511 a=0.8
NACA65-511 a=0.8 |  |  |  | Cl Max: | 1.339 | at alpha= | 20 | deg
JavaFoil+Calcfoil stall+Eppler ext transition |  |  |  | L/D Max: | 173.427 | at alpha= | 2 | deg
Re: | 8000000 |  |  | Cd Min: | 0.00452 | at alpha= | -0.5 | deg
Mach: | 0.5 |  |  | Cl=0 at alpha= | -3.9179 | deg
|  |  |  | @ Cl=0.1, Cd= | 0.0061306
|  |  |  | @ Cl=0.4, Cd= | 0.00562
|  |  |  | @ Cl=0.6, Cd= | 0.0046082
alpha (deg) | Cl | Cd | Cm | Cl/Cd
-20 | -0.875 | 0.15134 | -0.047 | -5.78
-19.5 | -0.846 | 0.16356 | -0.046 | -5.172
-19 | -0.819 | 0.14047 | -0.046 | -5.833
-18.5 | -0.793 | 0.13596 | -0.047 | -5.831
-18 | -0.767 | 0.1371 | -0.047 | -5.592
-17.5 | -0.74 | 0.12778 | -0.048 | -5.789
-17 | -0.712 | 0.12291 | -0.047 | -5.792
-16.5 | -0.685 | 0.11365 | -0.048 | -6.031
-16 | -0.659 | 0.10812 | -0.048 | -6.092
-15.5 | -0.632 | 0.10028 | -0.049 | -6.306
-15 | -0.603 | 0.10884 | -0.047 | -5.542
-14.5 | -0.576 | 0.10339 | -0.047 | -5.571
-14 | -0.549 | 0.09479 | -0.048 | -5.795
-13.5 | -0.523 | 0.08733 | -0.049 | -5.99
-13 | -0.497 | 0.0807 | -0.051 | -6.155
-12.5 | -0.472 | 0.07256 | -0.055 | -6.504
-12 | -0.449 | 0.06311 | -0.061 | -7.122
-11.5 | -0.412 | 0.08177 | -0.046 | -5.043
-11 | -0.385 | 0.07216 | -0.047 | -5.342
-10.5 | -0.359 | 0.06494 | -0.049 | -5.529
-10 | -0.333 | 0.05843 | -0.053 | -5.7
-9.5 | -0.308 | 0.05173 | -0.059 | -5.959
-9 | -0.337 | 0.00946 | -0.095 | -35.663
-8.5 | -0.309 | 0.00849 | -0.098 | -36.44
-8 | -0.222 | 0.05258 | -0.045 | -4.218
-7.5 | -0.195 | 0.04877 | -0.046 | -3.99
-7 | -0.168 | 0.04469 | -0.049 | -3.753
-6.5 | -0.141 | 0.04063 | -0.054 | -3.47
-6 | -0.183 | 0.03898 | -0.051 | -4.685
-5.5 | -0.154 | 0.03416 | -0.062 | -4.508
-5 | -0.135 | 0.00688 | -0.103 | -19.644
-4.5 | -0.075 | 0.00672 | -0.104 | -11.134
-4 | -0.011 | 0.00649 | -0.105 | -1.619
-3.5 | 0.056 | 0.00637 | -0.105 | 8.805
-3 | 0.124 | 0.006 | -0.106 | 20.663
-2.5 | 0.193 | 0.00586 | -0.107 | 32.84
-2 | 0.261 | 0.00579 | -0.108 | 45.188
-1.5 | 0.33 | 0.00572 | -0.108 | 57.718
-1 | 0.4 | 0.00562 | -0.109 | 71.121
-0.5 | 0.468 | 0.00452 | -0.11 | 103.659
0 | 0.536 | 0.00458 | -0.111 | 116.978
0.5 | 0.604 | 0.00461 | -0.111 | 131.191
1 | 0.673 | 0.00472 | -0.112 | 142.378
1.5 | 0.74 | 0.00454 | -0.113 | 163.135
2 | 0.808 | 0.00466 | -0.114 | 173.427
2.5 | 0.87 | 0.00527 | -0.114 | 165.029
3 | 0.934 | 0.00668 | -0.115 | 139.746
3.5 | 0.992 | 0.00963 | -0.115 | 103.017
4 | 1.05 | 0.01011 | -0.116 | 103.861
4.5 | 1.103 | 0.01066 | -0.116 | 103.518
5 | 1.151 | 0.01112 | -0.117 | 103.487
5.5 | 1.181 | 0.01179 | -0.117 | 100.153
6 | 1.186 | 0.01252 | -0.118 | 94.719
6.5 | 1.137 | 0.0136 | -0.119 | 83.629
7 | 0.716 | 0.01483 | -0.119 | 48.296
7.5 | 0.613 | 0.04974 | -0.061 | 12.333
8 | 0.779 | 0.01619 | -0.12 | 48.11
8.5 | 0.806 | 0.01758 | -0.12 | 45.827
9 | 0.691 | 0.06163 | -0.058 | 11.206
9.5 | 0.87 | 0.01861 | -0.121 | 46.765
10 | 0.9 | 0.01995 | -0.122 | 45.092
10.5 | 0.778 | 0.06712 | -0.074 | 11.587
11 | 0.795 | 0.07946 | -0.063 | 10.01
11.5 | 0.987 | 0.02341 | -0.123 | 42.148
12 | 0.988 | 0.03081 | -0.119 | 32.07
12.5 | 0.876 | 0.08833 | -0.07 | 9.923
13 | 0.902 | 0.09578 | -0.071 | 9.423
13.5 | 0.937 | 0.08778 | -0.08 | 10.67
14 | 0.955 | 0.09897 | -0.073 | 9.645
14.5 | 0.994 | 0.09701 | -0.085 | 10.248
15 | 1.008 | 0.11396 | -0.077 | 8.846
15.5 | 1.03 | 0.11217 | -0.074 | 9.179
16 | 1.064 | 0.11356 | -0.082 | 9.371
16.5 | 1.108 | 0.10952 | -0.092 | 10.112
17 | 1.107 | 0.12627 | -0.077 | 8.766
17.5 | 1.137 | 0.12616 | -0.082 | 9.011
18 | 1.214 | 0.10137 | -0.103 | 11.972
18.5 | 1.269 | 0.09033 | -0.111 | 14.053
19 | 1.231 | 0.13753 | -0.093 | 8.954
19.5 | 1.242 | 0.1421 | -0.087 | 8.742
20 | 1.339 | 0.10211 | -0.11 | 13.114

## 104. Re 8M Mach 0.50 (2)
BIGFOIL.COM POLAR EXPORT
NACA65-511 a=0.8
NACA65-511 a=0.8 |  |  |  | Cl Max: | 1.3388 | at alpha= | 8 | deg
XFOIL ncrit=9 |  |  |  | L/D Max: | 194.058 | at alpha= | 1.5 | deg
Re: | 8000000 |  |  | Cd Min: | 0.24938 | at alpha= | -20 | deg
Mach: | 0.5 |  |  | Cl=0 at alpha= | -3.8976 | deg
|  |  |  | @ Cl=0.1, Cd= | 0.0054014
|  |  |  | @ Cl=0.4, Cd= | 0.0048725
|  |  |  | @ Cl=0.6, Cd= | 0.0037414
alpha (deg) | Cl | Cd | Cm | Cl/Cd
-20 | -0.6023 | 0.24938 | 0.0041 | -2.4152
-19.5 | -0.5803 | 0.24045 | -0.0014 | -2.4134
-19 | -0.5589 | 0.23296 | -0.0061 | -2.3991
-18.5 | -0.5366 | 0.2254 | -0.011 | -2.3807
-18 | -0.5139 | 0.21784 | -0.0159 | -2.3591
-17.5 | -0.4943 | 0.20811 | -0.0206 | -2.3752
-17 | -0.4735 | 0.19946 | -0.0254 | -2.3739
-16.5 | -0.4521 | 0.19136 | -0.0303 | -2.3626
-16 | -0.4308 | 0.18337 | -0.0351 | -2.3493
-15.5 | -0.4084 | 0.17588 | -0.0398 | -2.322
-15 | -0.3884 | 0.16745 | -0.0446 | -2.3195
-14.5 | -0.3696 | 0.15876 | -0.0494 | -2.328
-14 | -0.3517 | 0.15029 | -0.0541 | -2.3401
-13.5 | -0.3355 | 0.14138 | -0.059 | -2.373
-13 | -0.3202 | 0.1326 | -0.064 | -2.4148
-12.5 | -0.3007 | 0.12546 | -0.0683 | -2.3968
-12 | -0.2871 | 0.11701 | -0.073 | -2.4536
-11.5 | -0.2758 | 0.10852 | -0.0776 | -2.5415
-11 | -0.2636 | 0.10054 | -0.0822 | -2.6218
-10.5 | -0.2492 | 0.09338 | -0.0864 | -2.6687
-10 | -0.2382 | 0.08601 | -0.0905 | -2.7694
-9.5 | -0.2355 | 0.07749 | -0.0953 | -3.0391
-9 | -0.2331 | 0.06958 | -0.0996 | -3.3501
-8.5 | -0.2395 | 0.06085 | -0.1047 | -3.9359
-8 | -0.242 | 0.05315 | -0.1095 | -4.5532
-7.5 | -0.2785 | 0.0431 | -0.1177 | -6.4617
-7 | -0.2915 | 0.03438 | -0.121 | -8.4788
-6.5 | -0.2749 | 0.02729 | -0.1218 | -10.0733
-6 | -0.2507 | 0.01896 | -0.1216 | -13.2226
-5.5 | -0.2188 | 0.00962 | -0.1204 | -22.7443
-5 | -0.1552 | 0.00716 | -0.119 | -21.676
-4.5 | -0.0851 | 0.00635 | -0.1182 | -13.4016
-4 | -0.0145 | 0.00584 | -0.1178 | -2.4829
-3.5 | 0.0563 | 0.00557 | -0.1178 | 10.1077
-3 | 0.1263 | 0.0053 | -0.1181 | 23.8302
-2.5 | 0.1958 | 0.00516 | -0.1185 | 37.9457
-2 | 0.2651 | 0.00505 | -0.119 | 52.495
-1.5 | 0.334 | 0.00494 | -0.1197 | 67.6113
-1 | 0.4025 | 0.00487 | -0.1204 | 82.6489
-0.5 | 0.4709 | 0.00463 | -0.1213 | 101.7063
0 | 0.5386 | 0.00418 | -0.1224 | 128.8517
0.5 | 0.6058 | 0.0037 | -0.1234 | 163.7297
1 | 0.6737 | 0.0037 | -0.1241 | 182.0811
1.5 | 0.7413 | 0.00382 | -0.1245 | 194.0576
2 | 0.8027 | 0.00435 | -0.1238 | 184.5287
2.5 | 0.8479 | 0.00575 | -0.1204 | 147.4609
3 | 0.8955 | 0.00686 | -0.1171 | 130.5394
3.5 | 0.9432 | 0.00782 | -0.1135 | 120.6138
4 | 0.9957 | 0.00848 | -0.1105 | 117.4175
4.5 | 1.0515 | 0.00894 | -0.1077 | 117.6174
5 | 1.0971 | 0.00943 | -0.1027 | 116.3415
5.5 | 1.1442 | 0.00998 | -0.0979 | 114.6493
6 | 1.1908 | 0.0107 | -0.093 | 111.2897
6.5 | 1.2363 | 0.01158 | -0.0878 | 106.7617
7 | 1.2831 | 0.01252 | -0.0826 | 102.484
7.5 | 1.3231 | 0.01391 | -0.0762 | 95.1186
8 | 1.3388 | 0.01664 | -0.0669 | 80.4567
8.5 | 1.3338 | 0.02118 | -0.0565 | 62.9745
9 | 1.323 | 0.02811 | -0.047 | 47.0651
9.5 | 1.3011 | 0.03634 | -0.0399 | 35.8035
10 | 1.2694 | 0.04514 | -0.0351 | 28.1214
10.5 | 1.2318 | 0.05539 | -0.0336 | 22.2387
11 | 1.1957 | 0.06698 | -0.0357 | 17.8516
11.5 | 1.1592 | 0.08055 | -0.0414 | 14.3911
12 | 1.1277 | 0.0957 | -0.0503 | 11.7837
12.5 | 1.1029 | 0.11243 | -0.0618 | 9.8097
13 | 1.0881 | 0.13022 | -0.0734 | 8.3559

## 105. Re 10M Mach 0.00 (1)
BIGFOIL.COM POLAR EXPORT
NACA65-511 a=0.8
NACA65-511 a=0.8 |  |  |  | Cl Max: | 1.266 | at alpha= | 9 | deg
JavaFoil+Calcfoil stall+Eppler ext transition |  |  |  | L/D Max: | 148.962 | at alpha= | 3.5 | deg
Re: | 10000000 |  |  | Cd Min: | 0.00436 | at alpha= | -0.5 | deg
Mach: | 0 |  |  | Cl=0 at alpha= | -3.9224 | deg
|  |  |  | @ Cl=0.1, Cd= | 0.0057649
|  |  |  | @ Cl=0.4, Cd= | 0.004381
|  |  |  | @ Cl=0.6, Cd= | 0.0045246
alpha (deg) | Cl | Cd | Cm | Cl/Cd
-14 | -0.451 | 0.0946 | -0.037 | -4.762
-13.5 | -0.462 | 0.09018 | -0.037 | -5.125
-13 | -0.472 | 0.08415 | -0.038 | -5.607
-12.5 | -0.478 | 0.0798 | -0.039 | -5.996
-12 | -0.478 | 0.07578 | -0.039 | -6.307
-11.5 | -0.474 | 0.07092 | -0.04 | -6.682
-11 | -0.467 | 0.06558 | -0.042 | -7.121
-10.5 | -0.456 | 0.0616 | -0.043 | -7.403
-10 | -0.441 | 0.05792 | -0.044 | -7.614
-9.5 | -0.429 | 0.04784 | -0.054 | -8.973
-9 | -0.493 | 0.00774 | -0.084 | -63.698
-8.5 | -0.46 | 0.00748 | -0.085 | -61.449
-8 | -0.422 | 0.00718 | -0.085 | -58.738
-7.5 | -0.38 | 0.00698 | -0.086 | -54.488
-7 | -0.335 | 0.00685 | -0.087 | -48.835
-6.5 | -0.286 | 0.00665 | -0.087 | -42.979
-6 | -0.234 | 0.00649 | -0.088 | -36.02
-5.5 | -0.18 | 0.00634 | -0.089 | -28.309
-5 | -0.124 | 0.00622 | -0.089 | -19.921
-4.5 | -0.067 | 0.00606 | -0.09 | -11.067
-4 | -0.009 | 0.00595 | -0.091 | -1.56
-3.5 | 0.049 | 0.00586 | -0.091 | 8.385
-3 | 0.108 | 0.00575 | -0.092 | 18.805
-2.5 | 0.167 | 0.00571 | -0.093 | 29.339
-2 | 0.227 | 0.00567 | -0.093 | 40
-1.5 | 0.286 | 0.00563 | -0.094 | 50.863
-1 | 0.346 | 0.00457 | -0.095 | 75.87
-0.5 | 0.406 | 0.00436 | -0.095 | 93.102
0 | 0.465 | 0.00438 | -0.096 | 106.149
0.5 | 0.524 | 0.00441 | -0.097 | 118.742
1 | 0.583 | 0.00449 | -0.097 | 129.891
1.5 | 0.642 | 0.00461 | -0.098 | 139.171
2 | 0.701 | 0.00504 | -0.098 | 139.05
2.5 | 0.756 | 0.00536 | -0.099 | 141.116
3 | 0.813 | 0.00581 | -0.1 | 139.907
3.5 | 0.869 | 0.00583 | -0.1 | 148.962
4 | 0.923 | 0.00715 | -0.101 | 129.115
4.5 | 0.976 | 0.00739 | -0.101 | 132.175
5 | 1.028 | 0.00892 | -0.102 | 115.146
5.5 | 1.075 | 0.00926 | -0.103 | 116.046
6 | 1.118 | 0.00959 | -0.103 | 116.633
6.5 | 1.158 | 0.0099 | -0.104 | 116.951
7 | 1.193 | 0.01044 | -0.104 | 114.307
7.5 | 1.223 | 0.01085 | -0.105 | 112.76
8 | 1.247 | 0.01138 | -0.105 | 109.661
8.5 | 1.263 | 0.01193 | -0.106 | 105.86
9 | 1.266 | 0.01249 | -0.106 | 101.403
9.5 | 1.261 | 0.01313 | -0.106 | 96.086
10 | 1.248 | 0.01374 | -0.107 | 90.826
10.5 | 1.227 | 0.01447 | -0.107 | 84.827
11 | 1.199 | 0.01522 | -0.108 | 78.791
11.5 | 1.165 | 0.01608 | -0.108 | 72.453
12 | 1.124 | 0.01744 | -0.108 | 64.445
12.5 | 1.078 | 0.01877 | -0.108 | 57.44
13 | 1.029 | 0.02027 | -0.108 | 50.759
13.5 | 0.969 | 0.02406 | -0.107 | 40.259
14 | 0.793 | 0.0847 | -0.072 | 9.364

## 106. Re 10M Mach 0.00 (2)
BIGFOIL.COM POLAR EXPORT
NACA65-511 a=0.8
NACA65-511 a=0.8 |  |  |  | Cl Max: | 1.8834 | at alpha= | 19.5 | deg
XFOIL ncrit=9 |  |  |  | L/D Max: | 164.644 | at alpha= | 1.5 | deg
Re: | 10000000 |  |  | Cd Min: | 0.05652 | at alpha= | 20 | deg
Mach: | 0 |  |  | Cl=0 at alpha= | -3.9411 | deg
|  |  |  | @ Cl=0.1, Cd= | 0.0048698
|  |  |  | @ Cl=0.4, Cd= | 0.004299
|  |  |  | @ Cl=0.6, Cd= | 0.0036866
alpha (deg) | Cl | Cd | Cm | Cl/Cd
-19 | -1.2909 | 0.04209 | -0.0962 | -30.67
-18.5 | -1.3001 | 0.03297 | -0.1058 | -39.4328
-18 | -1.3149 | 0.02838 | -0.1051 | -46.3319
-17.5 | -1.3244 | 0.02496 | -0.1028 | -53.0609
-17 | -1.3336 | 0.02266 | -0.0969 | -58.8526
-16.5 | -1.3077 | 0.02086 | -0.0949 | -62.6894
-16 | -1.2768 | 0.01903 | -0.0933 | -67.0941
-15.5 | -1.2418 | 0.01719 | -0.0921 | -72.2397
-15 | -1.2022 | 0.01554 | -0.0913 | -77.3616
-14.5 | -1.1574 | 0.01433 | -0.0908 | -80.7676
-14 | -1.1096 | 0.01335 | -0.0906 | -83.1161
-13.5 | -1.0597 | 0.01254 | -0.0906 | -84.5056
-13 | -1.0093 | 0.01169 | -0.0906 | -86.3388
-12.5 | -0.9587 | 0.01079 | -0.0906 | -88.8508
-12 | -0.9061 | 0.01015 | -0.0908 | -89.2709
-11.5 | -0.8523 | 0.00961 | -0.0911 | -88.6889
-11 | -0.7978 | 0.00914 | -0.0914 | -87.2867
-9.5 | -0.6327 | 0.00777 | -0.0926 | -81.4286
-9 | -0.5773 | 0.0073 | -0.093 | -79.0822
-8.5 | -0.5212 | 0.00695 | -0.0935 | -74.9928
-8 | -0.4647 | 0.0067 | -0.094 | -69.3582
-7.5 | -0.4078 | 0.00651 | -0.0946 | -62.6421
-6.5 | -0.2939 | 0.00606 | -0.0958 | -48.4983
-6 | -0.237 | 0.00576 | -0.0963 | -41.1458
-5.5 | -0.1797 | 0.00555 | -0.0969 | -32.3784
-5 | -0.1222 | 0.00536 | -0.0976 | -22.7985
-4.5 | -0.0645 | 0.00523 | -0.0983 | -12.3327
-4 | -0.0068 | 0.00513 | -0.0989 | -1.3255
-3.5 | 0.0509 | 0.00498 | -0.0996 | 10.2209
-3 | 0.1088 | 0.00485 | -0.1003 | 22.433
-2.5 | 0.1667 | 0.00478 | -0.101 | 34.8745
-2 | 0.2245 | 0.00469 | -0.1016 | 47.8678
-1.5 | 0.2823 | 0.00462 | -0.1023 | 61.1039
-1 | 0.3399 | 0.00454 | -0.103 | 74.8678
0 | 0.4546 | 0.00408 | -0.1045 | 111.4216
1 | 0.5683 | 0.00355 | -0.106 | 160.0845
1.5 | 0.624 | 0.00379 | -0.1064 | 164.6438
2 | 0.6715 | 0.00485 | -0.1055 | 138.4536
2.5 | 0.7221 | 0.00554 | -0.105 | 130.343
3 | 0.7733 | 0.00613 | -0.1046 | 126.1501
3.5 | 0.8243 | 0.00672 | -0.1041 | 122.6637
4 | 0.8758 | 0.0072 | -0.1037 | 121.6389
4.5 | 0.9288 | 0.00752 | -0.1036 | 123.5106
5 | 0.9818 | 0.00781 | -0.1035 | 125.7106
5.5 | 1.034 | 0.00814 | -0.1032 | 127.027
6 | 1.0861 | 0.00843 | -0.1029 | 128.8375
6.5 | 1.1369 | 0.00881 | -0.1024 | 129.0465
7 | 1.1878 | 0.00912 | -0.102 | 130.2412
7.5 | 1.2373 | 0.00951 | -0.1013 | 130.1052
8 | 1.2852 | 0.00995 | -0.1003 | 129.1658
8.5 | 1.3331 | 0.01034 | -0.0994 | 128.9265
9 | 1.3785 | 0.01082 | -0.098 | 127.403
10 | 1.4604 | 0.0116 | -0.0936 | 125.8966
10.5 | 1.4898 | 0.01229 | -0.0892 | 121.2205
11 | 1.5214 | 0.013 | -0.0854 | 117.0308
11.5 | 1.5534 | 0.01379 | -0.0819 | 112.6468
12 | 1.5849 | 0.01469 | -0.0787 | 107.8897
12.5 | 1.6155 | 0.01569 | -0.0754 | 102.9637
13 | 1.644 | 0.01686 | -0.072 | 97.5089
13.5 | 1.6706 | 0.01821 | -0.0685 | 91.7408
14.5 | 1.7246 | 0.02102 | -0.0624 | 82.0457
15 | 1.7482 | 0.02274 | -0.0593 | 76.8777
15.5 | 1.7738 | 0.02438 | -0.0567 | 72.7564
16 | 1.7956 | 0.02636 | -0.054 | 68.1184
16.5 | 1.8143 | 0.02865 | -0.0512 | 63.3264
17 | 1.8325 | 0.03114 | -0.0487 | 58.8471
17.5 | 1.8495 | 0.03385 | -0.0465 | 54.6381
18 | 1.8602 | 0.03732 | -0.0443 | 49.8446
18.5 | 1.8716 | 0.04089 | -0.0426 | 45.7716
19 | 1.8815 | 0.0448 | -0.0412 | 41.9978
19.5 | 1.8834 | 0.04986 | -0.0401 | 37.7738
20 | 1.8744 | 0.05652 | -0.0395 | 33.1635

## 107. Re 10M Mach 0.10 (1)
BIGFOIL.COM POLAR EXPORT
NACA65-511 a=0.8
NACA65-511 a=0.8 |  |  |  | Cl Max: | 1.262 | at alpha= | 9 | deg
JavaFoil+Calcfoil stall+Eppler ext transition |  |  |  | L/D Max: | 149.741 | at alpha= | 3.5 | deg
Re: | 10000000 |  |  | Cd Min: | 0.00434 | at alpha= | -0.5 | deg
Mach: | 0.1 |  |  | Cl=0 at alpha= | -3.9224 | deg
|  |  |  | @ Cl=0.1, Cd= | 0.0057765
|  |  |  | @ Cl=0.4, Cd= | 0.0043733
|  |  |  | @ Cl=0.6, Cd= | 0.004539
alpha (deg) | Cl | Cd | Cm | Cl/Cd
-14 | -0.424 | 0.09507 | -0.038 | -4.459
-13.5 | -0.439 | 0.09101 | -0.037 | -4.82
-13 | -0.451 | 0.08539 | -0.038 | -5.287
-12.5 | -0.461 | 0.08051 | -0.039 | -5.731
-12 | -0.464 | 0.07681 | -0.039 | -6.037
-11.5 | -0.462 | 0.07172 | -0.039 | -6.441
-11 | -0.457 | 0.06717 | -0.04 | -6.804
-10.5 | -0.448 | 0.06298 | -0.041 | -7.113
-10 | -0.435 | 0.05859 | -0.043 | -7.432
-9.5 | -0.421 | 0.05172 | -0.049 | -8.145
-9 | -0.49 | 0.00779 | -0.084 | -62.92
-8.5 | -0.458 | 0.00755 | -0.085 | -60.73
-8 | -0.421 | 0.00724 | -0.086 | -58.204
-7.5 | -0.38 | 0.00705 | -0.086 | -53.916
-7 | -0.335 | 0.00686 | -0.087 | -48.838
-6.5 | -0.287 | 0.00668 | -0.088 | -42.917
-6 | -0.234 | 0.0065 | -0.088 | -36.075
-5.5 | -0.18 | 0.00634 | -0.089 | -28.433
-5 | -0.124 | 0.00623 | -0.09 | -19.973
-4.5 | -0.067 | 0.0061 | -0.09 | -11.034
-4 | -0.009 | 0.00595 | -0.091 | -1.568
-3.5 | 0.049 | 0.00587 | -0.092 | 8.413
-3 | 0.109 | 0.00576 | -0.092 | 18.858
-2.5 | 0.168 | 0.00574 | -0.093 | 29.334
-2 | 0.228 | 0.00569 | -0.094 | 40.111
-1.5 | 0.288 | 0.00566 | -0.094 | 50.881
-1 | 0.348 | 0.00459 | -0.095 | 75.8
-0.5 | 0.408 | 0.00434 | -0.096 | 93.912
0 | 0.467 | 0.00439 | -0.096 | 106.338
0.5 | 0.526 | 0.00444 | -0.097 | 118.497
1 | 0.586 | 0.00452 | -0.098 | 129.468
1.5 | 0.645 | 0.0046 | -0.098 | 140.26
2 | 0.704 | 0.00508 | -0.099 | 138.708
2.5 | 0.76 | 0.0054 | -0.1 | 140.832
3 | 0.817 | 0.00581 | -0.1 | 140.745
3.5 | 0.873 | 0.00583 | -0.101 | 149.741
4 | 0.928 | 0.00716 | -0.101 | 129.605
4.5 | 0.981 | 0.00738 | -0.102 | 132.868
5 | 1.032 | 0.00898 | -0.102 | 114.913
5.5 | 1.079 | 0.00932 | -0.103 | 115.736
6 | 1.123 | 0.00958 | -0.104 | 117.144
6.5 | 1.162 | 0.00996 | -0.104 | 116.632
7 | 1.196 | 0.0105 | -0.105 | 113.849
7.5 | 1.225 | 0.01095 | -0.105 | 111.828
8 | 1.248 | 0.01148 | -0.106 | 108.713
8.5 | 1.261 | 0.01205 | -0.106 | 104.683
9 | 1.262 | 0.01262 | -0.106 | 99.961
9.5 | 1.253 | 0.0133 | -0.107 | 94.262
10 | 1.236 | 0.01392 | -0.107 | 88.79
10.5 | 1.21 | 0.01474 | -0.108 | 82.119
11 | 1.177 | 0.01549 | -0.108 | 75.973
11.5 | 1.137 | 0.01638 | -0.108 | 69.403
12 | 1.088 | 0.01799 | -0.108 | 60.517
12.5 | 1.032 | 0.02026 | -0.108 | 50.943
13 | 0.978 | 0.02194 | -0.108 | 44.565
13.5 | 0.789 | 0.08182 | -0.071 | 9.641
14 | 0.738 | 0.09116 | -0.066 | 8.098

## 108. Re 10M Mach 0.10 (2)
BIGFOIL.COM POLAR EXPORT
NACA65-511 a=0.8
NACA65-511 a=0.8 |  |  |  | Cl Max: | 1.8614 | at alpha= | 19 | deg
XFOIL ncrit=9 |  |  |  | L/D Max: | 165.62 | at alpha= | 1.5 | deg
Re: | 10000000 |  |  | Cd Min: | 0.22745 | at alpha= | -20 | deg
Mach: | 0.1 |  |  | Cl=0 at alpha= | -3.9398 | deg
|  |  |  | @ Cl=0.1, Cd= | 0.004881
|  |  |  | @ Cl=0.4, Cd= | 0.0043134
|  |  |  | @ Cl=0.6, Cd= | 0.0036713
alpha (deg) | Cl | Cd | Cm | Cl/Cd
-20 | -0.5601 | 0.22745 | 0.002 | -2.4625
-19.5 | -0.5437 | 0.22067 | -0.0021 | -2.4639
-19 | -0.5278 | 0.21387 | -0.0059 | -2.4679
-18 | -1.1955 | 0.04071 | -0.1064 | -29.3662
-17 | -1.2603 | 0.02741 | -0.1078 | -45.9796
-16.5 | -1.2835 | 0.0243 | -0.102 | -52.8189
-16 | -1.2666 | 0.02196 | -0.0991 | -57.6776
-15.5 | -1.2366 | 0.01997 | -0.0973 | -61.9229
-15 | -1.202 | 0.01791 | -0.0958 | -67.1133
-14.5 | -1.1626 | 0.01605 | -0.0947 | -72.4361
-14 | -1.119 | 0.01445 | -0.0939 | -77.4394
-13.5 | -1.0708 | 0.01325 | -0.0934 | -80.8151
-13 | -1.0197 | 0.01234 | -0.0932 | -82.6337
-12.5 | -0.968 | 0.01144 | -0.093 | -84.6154
-12 | -0.9158 | 0.01054 | -0.0929 | -86.888
-11.5 | -0.8616 | 0.00988 | -0.0929 | -87.2065
-11 | -0.8064 | 0.00935 | -0.0931 | -86.246
-10.5 | -0.7508 | 0.00889 | -0.0933 | -84.4544
-9.5 | -0.6387 | 0.00796 | -0.0939 | -80.2387
-9 | -0.5827 | 0.00743 | -0.0942 | -78.4253
-8.5 | -0.5261 | 0.00704 | -0.0945 | -74.7301
-8 | -0.469 | 0.00676 | -0.095 | -69.3787
-7.5 | -0.4115 | 0.00655 | -0.0955 | -62.8244
-7 | -0.3538 | 0.00638 | -0.096 | -55.4545
-6.5 | -0.2963 | 0.00613 | -0.0965 | -48.3361
-6 | -0.239 | 0.0058 | -0.097 | -41.2069
-5.5 | -0.1812 | 0.00557 | -0.0976 | -32.5314
-5 | -0.1233 | 0.00538 | -0.0982 | -22.9182
-4.5 | -0.0651 | 0.00524 | -0.0989 | -12.4237
-4 | -0.007 | 0.00514 | -0.0995 | -1.3619
-3.5 | 0.0511 | 0.00499 | -0.1002 | 10.2405
-3 | 0.1094 | 0.00486 | -0.1008 | 22.5103
-2 | 0.2258 | 0.00469 | -0.1022 | 48.145
-1.5 | 0.284 | 0.00462 | -0.1029 | 61.4719
-1 | 0.3419 | 0.00455 | -0.1036 | 75.1429
0 | 0.4573 | 0.00408 | -0.1051 | 112.0833
1 | 0.5717 | 0.00355 | -0.1066 | 161.0423
1.5 | 0.6277 | 0.00379 | -0.107 | 165.6201
2 | 0.6754 | 0.00485 | -0.106 | 139.2577
2.5 | 0.7262 | 0.00555 | -0.1055 | 130.8468
3.5 | 0.8286 | 0.00675 | -0.1045 | 122.7556
4 | 0.8804 | 0.00723 | -0.1041 | 121.7704
4.5 | 0.9337 | 0.00755 | -0.1039 | 123.6689
5 | 0.9871 | 0.00784 | -0.1038 | 125.9056
5.5 | 1.0395 | 0.00818 | -0.1034 | 127.0782
6 | 1.0919 | 0.00848 | -0.1031 | 128.7618
6.5 | 1.143 | 0.00885 | -0.1025 | 129.1525
7 | 1.1941 | 0.00918 | -0.102 | 130.0763
7.5 | 1.2436 | 0.00959 | -0.1012 | 129.6767
8 | 1.2919 | 0.01003 | -0.1001 | 128.8036
8.5 | 1.3397 | 0.01044 | -0.099 | 128.3238
9 | 1.3845 | 0.01096 | -0.0973 | 126.323
10 | 1.462 | 0.01176 | -0.0916 | 124.3197
10.5 | 1.4911 | 0.01252 | -0.087 | 119.0974
11 | 1.5247 | 0.01323 | -0.0835 | 115.2457
11.5 | 1.5555 | 0.01416 | -0.0797 | 109.8517
12 | 1.5868 | 0.01514 | -0.0763 | 104.8085
12.5 | 1.6173 | 0.01623 | -0.0728 | 99.6488
13 | 1.6458 | 0.01749 | -0.0693 | 94.0995
13.5 | 1.6714 | 0.01901 | -0.0656 | 87.9221
14 | 1.7004 | 0.02036 | -0.0627 | 83.5167
14.5 | 1.7274 | 0.02189 | -0.0597 | 78.9127
15 | 1.7503 | 0.02378 | -0.0564 | 73.6039
15.5 | 1.7755 | 0.02559 | -0.0537 | 69.3826
16 | 1.7957 | 0.02785 | -0.0507 | 64.4776
16.5 | 1.8132 | 0.03041 | -0.0479 | 59.6251
17 | 1.8295 | 0.03327 | -0.0454 | 54.9895
17.5 | 1.8393 | 0.03691 | -0.0429 | 49.832
18 | 1.8436 | 0.04132 | -0.0406 | 44.6176
18.5 | 1.8527 | 0.0455 | -0.0392 | 40.7187
19 | 1.8614 | 0.04991 | -0.0382 | 37.2951
19.5 | 1.8528 | 0.05668 | -0.0376 | 32.6888
20 | 1.8389 | 0.06461 | -0.038 | 28.4615

## 109. Re 10M Mach 0.25 (1)
BIGFOIL.COM POLAR EXPORT
NACA65-511 a=0.8
NACA65-511 a=0.8 |  |  |  | Cl Max: | 1.243 | at alpha= | 8 | deg
JavaFoil+Calcfoil stall+Eppler ext transition |  |  |  | L/D Max: | 151.052 | at alpha= | 3 | deg
Re: | 10000000 |  |  | Cd Min: | 0.00439 | at alpha= | -0.5 | deg
Mach: | 0.25 |  |  | Cl=0 at alpha= | -3.918 | deg
|  |  |  | @ Cl=0.1, Cd= | 0.0058538
|  |  |  | @ Cl=0.4, Cd= | 0.0044616
|  |  |  | @ Cl=0.6, Cd= | 0.09099
alpha (deg) | Cl | Cd | Cm | Cl/Cd
-13 | -0.264 | 0.08901 | -0.039 | -2.968
-12.5 | -0.307 | 0.08441 | -0.039 | -3.633
-12 | -0.336 | 0.08005 | -0.039 | -4.201
-11.5 | -0.359 | 0.07364 | -0.04 | -4.879
-11 | -0.376 | 0.07078 | -0.04 | -5.312
-10.5 | -0.386 | 0.06567 | -0.04 | -5.877
-10 | -0.389 | 0.06187 | -0.041 | -6.29
-9.5 | -0.386 | 0.05696 | -0.042 | -6.774
-9 | -0.376 | 0.05303 | -0.044 | -7.083
-8.5 | -0.362 | 0.04605 | -0.053 | -7.864
-8 | -0.415 | 0.0075 | -0.088 | -55.261
-7.5 | -0.379 | 0.00727 | -0.089 | -52.053
-7 | -0.271 | 0.04361 | -0.04 | -6.21
-6.5 | -0.29 | 0.00679 | -0.09 | -42.716
-6 | -0.238 | 0.00661 | -0.091 | -36.076
-5.5 | -0.184 | 0.00644 | -0.092 | -28.527
-5 | -0.127 | 0.00632 | -0.092 | -20.123
-4.5 | -0.069 | 0.00614 | -0.093 | -11.231
-4 | -0.01 | 0.006 | -0.094 | -1.594
-3.5 | 0.051 | 0.00591 | -0.094 | 8.577
-3 | 0.112 | 0.00584 | -0.095 | 19.102
-2.5 | 0.173 | 0.00577 | -0.096 | 29.97
-2 | 0.234 | 0.0057 | -0.096 | 41.118
-1.5 | 0.296 | 0.00545 | -0.097 | 54.272
-1 | 0.358 | 0.00462 | -0.098 | 77.534
-0.5 | 0.419 | 0.00439 | -0.098 | 95.546
0 | 0.48 | 0.00442 | -0.099 | 108.667
0.5 | 0.541 | 0.00445 | -0.1 | 121.452
1 | 0.602 | 0.00454 | -0.1 | 132.466
1.5 | 0.663 | 0.00465 | -0.101 | 142.45
2 | 0.723 | 0.00515 | -0.102 | 140.587
2.5 | 0.781 | 0.00545 | -0.102 | 143.279
3 | 0.839 | 0.00556 | -0.103 | 151.052
3.5 | 0.896 | 0.00599 | -0.104 | 149.642
4 | 0.951 | 0.00857 | -0.104 | 111.072
4.5 | 1.005 | 0.00888 | -0.105 | 113.239
5 | 1.057 | 0.00929 | -0.105 | 113.711
5.5 | 1.103 | 0.00962 | -0.106 | 114.619
6 | 1.144 | 0.00998 | -0.106 | 114.603
6.5 | 1.18 | 0.01041 | -0.107 | 113.341
7 | 1.209 | 0.01093 | -0.107 | 110.581
7.5 | 1.23 | 0.01153 | -0.108 | 106.663
8 | 1.243 | 0.01218 | -0.108 | 101.999
8.5 | 1.241 | 0.01288 | -0.109 | 96.343
9 | 1.219 | 0.01355 | -0.109 | 89.943
9.5 | 1.182 | 0.01432 | -0.11 | 82.554
10 | 1.13 | 0.01525 | -0.11 | 74.102
10.5 | 1.063 | 0.01636 | -0.11 | 64.936
11 | 0.979 | 0.01783 | -0.11 | 54.917
11.5 | 0.738 | 0.07458 | -0.059 | 9.891
12 | 0.655 | 0.08118 | -0.056 | 8.068
12.5 | 0.567 | 0.08646 | -0.056 | 6.559
13 | 0.475 | 0.09099 | -0.057 | 5.216

## 110. Re 10M Mach 0.25 (2)
BIGFOIL.COM POLAR EXPORT
NACA65-511 a=0.8
NACA65-511 a=0.8 |  |  |  | Cl Max: | 1.7024 | at alpha= | 14.5 | deg
XFOIL ncrit=9 |  |  |  | L/D Max: | 172.987 | at alpha= | 1.5 | deg
Re: | 10000000 |  |  | Cd Min: | 0.18425 | at alpha= | -17 | deg
Mach: | 0.25 |  |  | Cl=0 at alpha= | -3.9321 | deg
|  |  |  | @ Cl=0.1, Cd= | 0.004927
|  |  |  | @ Cl=0.4, Cd= | 0.0044178
|  |  |  | @ Cl=0.6, Cd= | 0.0035913
alpha (deg) | Cl | Cd | Cm | Cl/Cd
-17 | -0.4597 | 0.18425 | -0.026 | -2.495
-16 | -0.4449 | 0.16189 | -0.036 | -2.7482
-15.5 | -0.4483 | 0.14845 | -0.0422 | -3.0199
-15 | -0.4304 | 0.14225 | -0.0461 | -3.0257
-14.5 | -0.421 | 0.13357 | -0.051 | -3.1519
-14 | -0.412 | 0.12511 | -0.0558 | -3.2931
-13.5 | -0.7531 | 0.04916 | -0.1065 | -15.3194
-13 | -0.7965 | 0.03896 | -0.1136 | -20.444
-12.5 | -0.8964 | 0.02886 | -0.1104 | -31.0603
-12 | -0.9463 | 0.01681 | -0.1069 | -56.2939
-11.5 | -0.9036 | 0.01372 | -0.1051 | -65.8601
-11 | -0.8502 | 0.01192 | -0.1038 | -71.3255
-10.5 | -0.7942 | 0.0105 | -0.1028 | -75.6381
-10 | -0.7343 | 0.00968 | -0.102 | -75.8574
-9.5 | -0.6738 | 0.00904 | -0.1015 | -74.5354
-9 | -0.613 | 0.00851 | -0.1011 | -72.0329
-8.5 | -0.5537 | 0.0077 | -0.1007 | -71.9091
-8 | -0.4932 | 0.00722 | -0.1005 | -68.3102
-7.5 | -0.4323 | 0.00689 | -0.1005 | -62.7431
-7 | -0.3713 | 0.00663 | -0.1006 | -56.003
-6.5 | -0.3104 | 0.0064 | -0.1008 | -48.5
-6 | -0.2502 | 0.00602 | -0.101 | -41.5615
-5.5 | -0.1898 | 0.00571 | -0.1013 | -33.2399
-5 | -0.1293 | 0.00548 | -0.1017 | -23.5949
-4.5 | -0.0688 | 0.00531 | -0.1022 | -12.9567
-4 | -0.0082 | 0.00518 | -0.1028 | -1.583
-3.5 | 0.0522 | 0.00503 | -0.1034 | 10.3777
-3 | 0.1125 | 0.0049 | -0.104 | 22.9592
-2 | 0.2331 | 0.00471 | -0.1053 | 49.4904
-1.5 | 0.2932 | 0.00465 | -0.106 | 63.0538
-0.5 | 0.4128 | 0.00439 | -0.1074 | 94.0319
0 | 0.4723 | 0.0041 | -0.1083 | 115.1951
0.5 | 0.5314 | 0.00365 | -0.1092 | 145.589
1 | 0.5904 | 0.00356 | -0.1099 | 165.8427
1.5 | 0.6487 | 0.00375 | -0.1103 | 172.9867
2 | 0.6969 | 0.00486 | -0.1091 | 143.3951
2.5 | 0.7484 | 0.00561 | -0.1083 | 133.4046
3 | 0.8004 | 0.00628 | -0.1076 | 127.4522
3.5 | 0.8523 | 0.00691 | -0.1068 | 123.343
4 | 0.9056 | 0.00739 | -0.1061 | 122.544
4.5 | 0.9603 | 0.00774 | -0.1057 | 124.0698
5 | 1.0151 | 0.00805 | -0.1052 | 126.0994
5.5 | 1.0694 | 0.00838 | -0.1046 | 127.6134
6 | 1.1225 | 0.00876 | -0.1037 | 128.1393
6.5 | 1.1753 | 0.00914 | -0.1027 | 128.5886
7 | 1.2271 | 0.00953 | -0.1015 | 128.7618
7.5 | 1.2765 | 0.01003 | -0.0997 | 127.2682
8 | 1.3255 | 0.01048 | -0.0979 | 126.479
8.5 | 1.3707 | 0.01106 | -0.0953 | 123.9331
9 | 1.406 | 0.01162 | -0.0907 | 120.9983
9.5 | 1.4357 | 0.01211 | -0.0852 | 118.5549
10 | 1.4723 | 0.01291 | -0.0812 | 114.0434
10.5 | 1.5064 | 0.0139 | -0.0769 | 108.3741
11 | 1.5407 | 0.01498 | -0.0728 | 102.8505
11.5 | 1.5695 | 0.01646 | -0.0681 | 95.3524
12 | 1.5982 | 0.01806 | -0.0637 | 88.4939
12.5 | 1.6273 | 0.01973 | -0.0594 | 82.4785
13 | 1.6541 | 0.02168 | -0.0552 | 76.2961
13.5 | 1.6756 | 0.02411 | -0.0507 | 69.4981
14 | 1.6932 | 0.027 | -0.0463 | 62.7111
14.5 | 1.7024 | 0.03074 | -0.0418 | 55.3806
15 | 1.7011 | 0.03568 | -0.0374 | 47.6766
15.5 | 1.6918 | 0.04184 | -0.0339 | 40.435
16 | 1.6696 | 0.04992 | -0.0315 | 33.4455
16.5 | 1.641 | 0.05955 | -0.0311 | 27.5567
17 | 1.6066 | 0.07105 | -0.033 | 22.6122
17.5 | 1.5711 | 0.08407 | -0.0374 | 18.688
18 | 1.527 | 0.10006 | -0.045 | 15.2608
18.5 | 1.4895 | 0.11651 | -0.0546 | 12.7843
19 | 1.4537 | 0.13402 | -0.0659 | 10.8469
19.5 | 1.4143 | 0.15321 | -0.0788 | 9.2311

## 111. Re 10M Mach 0.50 (1)
BIGFOIL.COM POLAR EXPORT
NACA65-511 a=0.8
NACA65-511 a=0.8 |  |  |  | Cl Max: | 1.316 | at alpha= | 18.5 | deg
JavaFoil+Calcfoil stall+Eppler ext transition |  |  |  | L/D Max: | 162.526 | at alpha= | 1.5 | deg
Re: | 10000000 |  |  | Cd Min: | 0.0045 | at alpha= | -0.5 | deg
Mach: | 0.5 |  |  | Cl=0 at alpha= | -3.9179 | deg
|  |  |  | @ Cl=0.1, Cd= | 0.0059724
|  |  |  | @ Cl=0.4, Cd= | 0.00556
|  |  |  | @ Cl=0.6, Cd= | 0.0046076
alpha (deg) | Cl | Cd | Cm | Cl/Cd
-20 | -0.876 | 0.14705 | -0.048 | -5.954
-19.5 | -0.847 | 0.16467 | -0.046 | -5.141
-19 | -0.821 | 0.13588 | -0.047 | -6.041
-18.5 | -0.794 | 0.12828 | -0.048 | -6.192
-18 | -0.767 | 0.13468 | -0.048 | -5.697
-17.5 | -0.741 | 0.12454 | -0.049 | -5.949
-17 | -0.713 | 0.12048 | -0.048 | -5.914
-16.5 | -0.686 | 0.11116 | -0.048 | -6.173
-16 | -0.66 | 0.10479 | -0.05 | -6.301
-15.5 | -0.635 | 0.09749 | -0.051 | -6.509
-15 | -0.603 | 0.10685 | -0.047 | -5.645
-14.5 | -0.576 | 0.10118 | -0.047 | -5.695
-14 | -0.55 | 0.09248 | -0.049 | -5.948
-13.5 | -0.524 | 0.08553 | -0.051 | -6.126
-13 | -0.498 | 0.07827 | -0.053 | -6.366
-12.5 | -0.477 | 0.06697 | -0.06 | -7.12
-12 | -0.488 | 0.0304 | -0.08 | -16.053
-11.5 | -0.412 | 0.07929 | -0.046 | -5.201
-11 | -0.386 | 0.07088 | -0.047 | -5.439
-10.5 | -0.359 | 0.06404 | -0.05 | -5.611
-10 | -0.334 | 0.05665 | -0.056 | -5.901
-9.5 | -0.333 | 0.02705 | -0.081 | -12.325
-9 | -0.343 | 0.0089 | -0.097 | -38.575
-8.5 | -0.309 | 0.00824 | -0.098 | -37.533
-8 | -0.222 | 0.05144 | -0.046 | -4.313
-7.5 | -0.195 | 0.04862 | -0.047 | -4.005
-7 | -0.168 | 0.04419 | -0.05 | -3.797
-6.5 | -0.141 | 0.04019 | -0.055 | -3.512
-6 | -0.183 | 0.03842 | -0.054 | -4.765
-5.5 | -0.189 | 0.00696 | -0.102 | -27.101
-5 | -0.135 | 0.00672 | -0.103 | -20.123
-4.5 | -0.075 | 0.00655 | -0.104 | -11.424
-4 | -0.011 | 0.00633 | -0.105 | -1.66
-3.5 | 0.056 | 0.00616 | -0.105 | 9.106
-3 | 0.124 | 0.00587 | -0.106 | 21.101
-2.5 | 0.193 | 0.00573 | -0.107 | 33.583
-2 | 0.261 | 0.00565 | -0.108 | 46.245
-1.5 | 0.33 | 0.00558 | -0.108 | 59.243
-1 | 0.4 | 0.00556 | -0.109 | 71.891
-0.5 | 0.468 | 0.0045 | -0.11 | 104.054
0 | 0.536 | 0.00457 | -0.111 | 117.276
0.5 | 0.604 | 0.00461 | -0.111 | 131.244
1 | 0.673 | 0.00475 | -0.112 | 141.57
1.5 | 0.741 | 0.00456 | -0.113 | 162.526
2 | 0.808 | 0.00514 | -0.114 | 157.3
2.5 | 0.87 | 0.00552 | -0.114 | 157.733
3 | 0.934 | 0.00709 | -0.115 | 131.648
3.5 | 0.993 | 0.00931 | -0.115 | 106.689
4 | 1.051 | 0.00976 | -0.116 | 107.702
4.5 | 1.105 | 0.01028 | -0.116 | 107.4
5 | 1.152 | 0.01072 | -0.117 | 107.428
5.5 | 1.182 | 0.01135 | -0.118 | 104.157
6 | 1.187 | 0.01205 | -0.118 | 98.485
6.5 | 1.138 | 0.01309 | -0.119 | 87.002
7 | 0.717 | 0.01432 | -0.119 | 50.082
7.5 | 0.616 | 0.04849 | -0.065 | 12.696
8 | 0.78 | 0.01551 | -0.12 | 50.246
8.5 | 0.809 | 0.01688 | -0.12 | 47.919
9 | 0.691 | 0.06066 | -0.06 | 11.394
9.5 | 0.871 | 0.01789 | -0.122 | 48.702
10 | 0.901 | 0.01918 | -0.122 | 46.963
10.5 | 0.921 | 0.02249 | -0.121 | 40.949
11 | 0.796 | 0.07887 | -0.065 | 10.096
11.5 | 0.989 | 0.02243 | -0.123 | 44.074
12 | 1.012 | 0.02555 | -0.122 | 39.596
12.5 | 0.88 | 0.08505 | -0.075 | 10.349
13 | 0.904 | 0.09376 | -0.073 | 9.644
13.5 | 1.089 | 0.03024 | -0.122 | 36.015
14 | 0.961 | 0.09402 | -0.08 | 10.227
14.5 | 1.013 | 0.08623 | -0.094 | 11.746
15 | 1.01 | 0.11159 | -0.078 | 9.048
15.5 | 1.035 | 0.10791 | -0.079 | 9.593
16 | 1.088 | 0.09813 | -0.094 | 11.085
16.5 | 1.143 | 0.08747 | -0.104 | 13.071
17 | 1.108 | 0.1223 | -0.078 | 9.056
17.5 | 1.168 | 0.1062 | -0.097 | 10.995
18 | 1.297 | 0.05941 | -0.12 | 21.838
18.5 | 1.316 | 0.06654 | -0.119 | 19.778
19 | 1.242 | 0.12773 | -0.097 | 9.723
19.5 | 1.246 | 0.14799 | -0.089 | 8.418
20 | 1.289 | 0.14023 | -0.097 | 9.195

## 112. Re 10M Mach 0.50 (2)
BIGFOIL.COM POLAR EXPORT
NACA65-511 a=0.8
NACA65-511 a=0.8 |  |  |  | Cl Max: | 1.3566 | at alpha= | 8 | deg
XFOIL ncrit=9 |  |  |  | L/D Max: | 197.287 | at alpha= | 1.5 | deg
Re: | 10000000 |  |  | Cd Min: | 0.24952 | at alpha= | -20 | deg
Mach: | 0.5 |  |  | Cl=0 at alpha= | -3.8937 | deg
|  |  |  | @ Cl=0.1, Cd= | 0.0051906
|  |  |  | @ Cl=0.4, Cd= | 0.0046942
|  |  |  | @ Cl=0.6, Cd= | 0.0037497
alpha (deg) | Cl | Cd | Cm | Cl/Cd
-20 | -0.6019 | 0.24952 | 0.004 | -2.4122
-19.5 | -0.5804 | 0.24156 | -0.0008 | -2.4027
-18.5 | -0.5376 | 0.22484 | -0.0107 | -2.391
-18 | -0.516 | 0.21667 | -0.0156 | -2.3815
-17.5 | -0.4946 | 0.20822 | -0.0206 | -2.3754
-17 | -0.4749 | 0.19881 | -0.0254 | -2.3887
-16.5 | -0.4534 | 0.19074 | -0.0303 | -2.3771
-16 | -0.4319 | 0.18266 | -0.0352 | -2.3645
-15.5 | -0.4086 | 0.17561 | -0.04 | -2.3267
-15 | -0.3886 | 0.1673 | -0.0447 | -2.3228
-14.5 | -0.3701 | 0.15846 | -0.0496 | -2.3356
-14 | -0.3528 | 0.14961 | -0.0545 | -2.3581
-13.5 | -0.3379 | 0.14026 | -0.0596 | -2.4091
-13 | -0.3199 | 0.13238 | -0.0642 | -2.4165
-12.5 | -0.3039 | 0.12437 | -0.0688 | -2.4435
-12 | -0.2902 | 0.11594 | -0.0736 | -2.503
-11.5 | -0.2799 | 0.10718 | -0.0785 | -2.6115
-11 | -0.2681 | 0.09925 | -0.0831 | -2.7013
-10.5 | -0.255 | 0.092 | -0.0872 | -2.7717
-10 | -0.2442 | 0.08453 | -0.0916 | -2.8889
-9.5 | -0.2424 | 0.07604 | -0.0963 | -3.1878
-9 | -0.2421 | 0.06793 | -0.1009 | -3.564
-8.5 | -0.2507 | 0.05906 | -0.1061 | -4.2448
-8 | -0.2565 | 0.05087 | -0.1117 | -5.0423
-7.5 | -0.2873 | 0.04205 | -0.1184 | -6.8323
-7 | -0.2974 | 0.03357 | -0.1212 | -8.8591
-6.5 | -0.2882 | 0.02499 | -0.1221 | -11.5326
-6 | -0.2604 | 0.01685 | -0.1216 | -15.454
-5.5 | -0.2245 | 0.00836 | -0.1202 | -26.8541
-5 | -0.1581 | 0.00653 | -0.1188 | -24.2113
-4.5 | -0.0866 | 0.00594 | -0.1181 | -14.5791
-4 | -0.0151 | 0.00554 | -0.1178 | -2.7256
-3.5 | 0.0559 | 0.00531 | -0.1179 | 10.5273
-3 | 0.1261 | 0.00512 | -0.1181 | 24.6289
-2.5 | 0.1959 | 0.00497 | -0.1185 | 39.4165
-2 | 0.2654 | 0.00487 | -0.1192 | 54.4969
-1.5 | 0.3342 | 0.00478 | -0.1198 | 69.9163
-1 | 0.4032 | 0.00469 | -0.1206 | 85.9701
-0.5 | 0.4716 | 0.00454 | -0.1214 | 103.8767
0 | 0.5393 | 0.0042 | -0.1224 | 128.4048
0.5 | 0.6067 | 0.0037 | -0.1235 | 163.973
1 | 0.6744 | 0.00362 | -0.1242 | 186.2983
1.5 | 0.7418 | 0.00376 | -0.1247 | 197.2872
2 | 0.7955 | 0.00475 | -0.1227 | 167.4737
2.5 | 0.8448 | 0.0059 | -0.12 | 143.1864
3 | 0.8954 | 0.00686 | -0.1171 | 130.5248
3.5 | 0.9465 | 0.00768 | -0.1141 | 123.2422
4 | 1.0031 | 0.0082 | -0.1117 | 122.3293
4.5 | 1.0607 | 0.00862 | -0.1093 | 123.051
5 | 1.1133 | 0.00906 | -0.1056 | 122.8808
5.5 | 1.1581 | 0.00957 | -0.1002 | 121.0136
6 | 1.2035 | 0.01027 | -0.0949 | 117.186
6.5 | 1.252 | 0.011 | -0.09 | 113.8182
7 | 1.2978 | 0.01195 | -0.0845 | 108.6025
7.5 | 1.3408 | 0.01316 | -0.0783 | 101.8845
8 | 1.3566 | 0.01579 | -0.0686 | 85.9151
8.5 | 1.344 | 0.02067 | -0.0572 | 65.0218
9 | 1.3365 | 0.02805 | -0.0482 | 47.6471
10.5 | 1.2437 | 0.0541 | -0.0334 | 22.9889
11 | 1.207 | 0.06559 | -0.0351 | 18.4022
11.5 | 1.1682 | 0.07924 | -0.0406 | 14.7426
12 | 1.1352 | 0.0944 | -0.0494 | 12.0254
12.5 | 1.1091 | 0.11115 | -0.0609 | 9.9784
13 | 1.0938 | 0.12892 | -0.0726 | 8.4843

## 113. Re 12M Mach 0.00 (1)
BIGFOIL.COM POLAR EXPORT
NACA65-511 a=0.8
NACA65-511 a=0.8 |  |  |  | Cl Max: | 1.267 | at alpha= | 9 | deg
JavaFoil+Calcfoil stall+Eppler ext transition |  |  |  | L/D Max: | 147.139 | at alpha= | 3.5 | deg
Re: | 12000000 |  |  | Cd Min: | 0.0044 | at alpha= | 0 | deg
Mach: | 0 |  |  | Cl=0 at alpha= | -3.9224 | deg
|  |  |  | @ Cl=0.1, Cd= | 0.0056663
|  |  |  | @ Cl=0.4, Cd= | 0.004594
|  |  |  | @ Cl=0.6, Cd= | 0.0047224
alpha (deg) | Cl | Cd | Cm | Cl/Cd
-14.5 | -0.437 | 0.09888 | -0.037 | -4.423
-14 | -0.451 | 0.09405 | -0.038 | -4.794
-13.5 | -0.462 | 0.08923 | -0.038 | -5.181
-13 | -0.472 | 0.08362 | -0.039 | -5.643
-12.5 | -0.479 | 0.07906 | -0.039 | -6.054
-12 | -0.478 | 0.07513 | -0.04 | -6.364
-11.5 | -0.474 | 0.07044 | -0.04 | -6.727
-11 | -0.467 | 0.06522 | -0.043 | -7.166
-10.5 | -0.457 | 0.06072 | -0.044 | -7.521
-10 | -0.442 | 0.05661 | -0.046 | -7.811
-9.5 | -0.521 | 0.00791 | -0.083 | -65.904
-9 | -0.493 | 0.00758 | -0.084 | -65.048
-8.5 | -0.46 | 0.00728 | -0.085 | -63.156
-8 | -0.422 | 0.00707 | -0.085 | -59.693
-7.5 | -0.38 | 0.00686 | -0.086 | -55.385
-7 | -0.335 | 0.0067 | -0.087 | -49.947
-6.5 | -0.286 | 0.00651 | -0.087 | -43.909
-6 | -0.234 | 0.00637 | -0.088 | -36.678
-5.5 | -0.18 | 0.00622 | -0.089 | -28.853
-5 | -0.124 | 0.00608 | -0.089 | -20.38
-4.5 | -0.067 | 0.00593 | -0.09 | -11.308
-4 | -0.009 | 0.00584 | -0.091 | -1.59
-3.5 | 0.049 | 0.00577 | -0.091 | 8.527
-3 | 0.108 | 0.00565 | -0.092 | 19.144
-2.5 | 0.167 | 0.00563 | -0.093 | 29.724
-2 | 0.227 | 0.0056 | -0.093 | 40.533
-1.5 | 0.286 | 0.00555 | -0.094 | 51.595
-1 | 0.346 | 0.00472 | -0.095 | 73.483
-0.5 | 0.406 | 0.00458 | -0.095 | 88.522
0 | 0.465 | 0.0044 | -0.096 | 105.507
0.5 | 0.524 | 0.00445 | -0.097 | 117.657
1 | 0.583 | 0.00461 | -0.097 | 126.501
1.5 | 0.642 | 0.005 | -0.098 | 128.407
2 | 0.701 | 0.00522 | -0.098 | 134.302
2.5 | 0.756 | 0.00558 | -0.099 | 135.563
3 | 0.813 | 0.00591 | -0.1 | 137.536
3.5 | 0.869 | 0.00591 | -0.1 | 147.139
4 | 0.923 | 0.00693 | -0.101 | 133.292
4.5 | 0.977 | 0.00715 | -0.101 | 136.605
5 | 1.028 | 0.00741 | -0.102 | 138.666
5.5 | 1.075 | 0.00897 | -0.103 | 119.944
6 | 1.119 | 0.0093 | -0.103 | 120.312
6.5 | 1.159 | 0.00966 | -0.104 | 119.904
7 | 1.194 | 0.01013 | -0.104 | 117.902
7.5 | 1.224 | 0.01053 | -0.105 | 116.256
8 | 1.248 | 0.01104 | -0.105 | 113.126
8.5 | 1.264 | 0.01156 | -0.106 | 109.287
9 | 1.267 | 0.0121 | -0.106 | 104.76
9.5 | 1.262 | 0.01272 | -0.107 | 99.252
10 | 1.249 | 0.01335 | -0.107 | 93.562
10.5 | 1.228 | 0.01406 | -0.107 | 87.367
11 | 1.201 | 0.01473 | -0.108 | 81.528
11.5 | 1.166 | 0.01555 | -0.108 | 75.029
12 | 1.125 | 0.01689 | -0.108 | 66.628
12.5 | 1.082 | 0.01778 | -0.108 | 60.831
13 | 1.033 | 0.01921 | -0.108 | 53.76
13.5 | 0.846 | 0.07227 | -0.079 | 11.704
14 | 0.787 | 0.0893 | -0.067 | 8.808

## 114. Re 12M Mach 0.00 (2)
BIGFOIL.COM POLAR EXPORT
NACA65-511 a=0.8
NACA65-511 a=0.8 |  |  |  | Cl Max: | 1.903 | at alpha= | 19 | deg
XFOIL ncrit=9 |  |  |  | L/D Max: | 160.085 | at alpha= | 1 | deg
Re: | 12000000 |  |  | Cd Min: | 0.05529 | at alpha= | 20 | deg
Mach: | 0 |  |  | Cl=0 at alpha= | -3.9387 | deg
|  |  |  | @ Cl=0.1, Cd= | 0.0047393
|  |  |  | @ Cl=0.4, Cd= | 0.0043292
|  |  |  | @ Cl=0.6, Cd= | 0.0038414
alpha (deg) | Cl | Cd | Cm | Cl/Cd
-19.5 | -1.2948 | 0.05006 | -0.0876 | -25.865
-18.5 | -1.3518 | 0.02902 | -0.1055 | -46.5817
-18 | -1.3605 | 0.02534 | -0.1038 | -53.6898
-17.5 | -1.3756 | 0.0229 | -0.0979 | -60.0699
-17 | -1.3558 | 0.02102 | -0.0952 | -64.5005
-16.5 | -1.3244 | 0.01943 | -0.0936 | -68.1626
-16 | -1.2872 | 0.01803 | -0.0926 | -71.3921
-15.5 | -1.2476 | 0.01657 | -0.0917 | -75.2927
-15 | -1.2062 | 0.01509 | -0.0909 | -79.9337
-14.5 | -1.1615 | 0.01382 | -0.0905 | -84.0449
-14 | -1.1139 | 0.01276 | -0.0903 | -87.2962
-13.5 | -1.0639 | 0.01192 | -0.0902 | -89.2534
-13 | -1.0125 | 0.01123 | -0.0903 | -90.1603
-12.5 | -0.9611 | 0.01042 | -0.0904 | -92.2361
-12 | -0.9086 | 0.0097 | -0.0906 | -93.6701
-11.5 | -0.8548 | 0.00916 | -0.0908 | -93.3188
-11 | -0.8002 | 0.00871 | -0.0912 | -91.8714
-10.5 | -0.7451 | 0.00828 | -0.0916 | -89.9879
-10 | -0.6896 | 0.0079 | -0.092 | -87.2911
-9.5 | -0.6339 | 0.00755 | -0.0925 | -83.9603
-9 | -0.5784 | 0.00707 | -0.0929 | -81.8105
-8.5 | -0.5224 | 0.0067 | -0.0934 | -77.9701
-8 | -0.4659 | 0.00644 | -0.0939 | -72.3447
-7.5 | -0.4089 | 0.00624 | -0.0945 | -65.5288
-6 | -0.2375 | 0.00564 | -0.0963 | -42.1099
-5.5 | -0.1802 | 0.0054 | -0.0969 | -33.3704
-5 | -0.1226 | 0.0052 | -0.0976 | -23.5769
-4.5 | -0.0649 | 0.00508 | -0.0982 | -12.7756
-4 | -0.0071 | 0.00498 | -0.0989 | -1.4257
-3.5 | 0.0508 | 0.00485 | -0.0996 | 10.4742
-3 | 0.1086 | 0.00472 | -0.1003 | 23.0085
-2 | 0.2244 | 0.00457 | -0.1017 | 49.1028
-1.5 | 0.2822 | 0.00453 | -0.1023 | 62.2958
-1 | 0.3398 | 0.00448 | -0.103 | 75.8482
-0.5 | 0.3973 | 0.00434 | -0.1037 | 91.5438
0 | 0.4547 | 0.00411 | -0.1045 | 110.6326
0.5 | 0.5117 | 0.00382 | -0.1053 | 133.9529
1 | 0.5683 | 0.00355 | -0.106 | 160.0845
1.5 | 0.6216 | 0.00404 | -0.106 | 153.8614
2 | 0.6696 | 0.00506 | -0.1052 | 132.332
2.5 | 0.7214 | 0.00562 | -0.1049 | 128.363
3 | 0.7737 | 0.00611 | -0.1047 | 126.6285
3.5 | 0.8252 | 0.00664 | -0.1043 | 124.2771
4 | 0.878 | 0.00703 | -0.1041 | 124.8933
4.5 | 0.9312 | 0.00733 | -0.104 | 127.0396
5 | 0.9846 | 0.0076 | -0.104 | 129.5526
5.5 | 1.0373 | 0.0079 | -0.1038 | 131.3038
6 | 1.0894 | 0.00822 | -0.1035 | 132.5304
6.5 | 1.1409 | 0.00854 | -0.1032 | 133.5948
7 | 1.1922 | 0.00885 | -0.1028 | 134.7119
7.5 | 1.2417 | 0.00925 | -0.1021 | 134.2378
8 | 1.2907 | 0.00964 | -0.1013 | 133.89
8.5 | 1.339 | 0.01003 | -0.1005 | 133.4995
9 | 1.3845 | 0.01054 | -0.0991 | 131.3567
9.5 | 1.4293 | 0.01101 | -0.0977 | 129.8183
10 | 1.4689 | 0.01126 | -0.0952 | 130.4529
10.5 | 1.5025 | 0.01191 | -0.0915 | 126.1545
11 | 1.5339 | 0.01252 | -0.0876 | 122.516
11.5 | 1.5634 | 0.01337 | -0.0836 | 116.9334
12 | 1.5945 | 0.01424 | -0.0802 | 111.9733
12.5 | 1.6252 | 0.0152 | -0.0768 | 106.9211
13 | 1.6541 | 0.01632 | -0.0734 | 101.3542
14 | 1.7125 | 0.01867 | -0.0673 | 91.7247
14.5 | 1.7404 | 0.01999 | -0.0644 | 87.0635
15 | 1.7652 | 0.02156 | -0.0613 | 81.8738
15.5 | 1.7909 | 0.02315 | -0.0585 | 77.3607
16 | 1.8134 | 0.02501 | -0.0557 | 72.507
16.5 | 1.8337 | 0.02711 | -0.0529 | 67.6392
17 | 1.8522 | 0.02947 | -0.0502 | 62.8504
17.5 | 1.8667 | 0.03231 | -0.0477 | 57.7747
18 | 1.8731 | 0.03608 | -0.045 | 51.9152
18.5 | 1.888 | 0.03923 | -0.0433 | 48.1264
19 | 1.903 | 0.0425 | -0.0419 | 44.7765
19.5 | 1.898 | 0.04819 | -0.0403 | 39.3858
20 | 1.8844 | 0.05529 | -0.0395 | 34.0821

## 115. Re 12M Mach 0.10 (1)
BIGFOIL.COM POLAR EXPORT
NACA65-511 a=0.8
NACA65-511 a=0.8 |  |  |  | Cl Max: | 1.263 | at alpha= | 9 | deg
JavaFoil+Calcfoil stall+Eppler ext transition |  |  |  | L/D Max: | 147.935 | at alpha= | 3.5 | deg
Re: | 12000000 |  |  | Cd Min: | 0.00442 | at alpha= | 0 | deg
Mach: | 0.1 |  |  | Cl=0 at alpha= | -3.9224 | deg
|  |  |  | @ Cl=0.1, Cd= | 0.0056765
|  |  |  | @ Cl=0.4, Cd= | 0.0046247
|  |  |  | @ Cl=0.6, Cd= | 0.0046873
alpha (deg) | Cl | Cd | Cm | Cl/Cd
-14.5 | -0.407 | 0.1004 | -0.037 | -4.058
-14 | -0.424 | 0.09425 | -0.038 | -4.499
-13.5 | -0.439 | 0.09045 | -0.038 | -4.851
-13 | -0.452 | 0.08451 | -0.039 | -5.344
-12.5 | -0.462 | 0.07978 | -0.039 | -5.785
-12 | -0.463 | 0.07734 | -0.039 | -5.993
-11.5 | -0.462 | 0.071 | -0.04 | -6.511
-11 | -0.457 | 0.06673 | -0.041 | -6.85
-10.5 | -0.448 | 0.06242 | -0.042 | -7.184
-10 | -0.436 | 0.05768 | -0.045 | -7.562
-9.5 | -0.517 | 0.00809 | -0.084 | -63.917
-9 | -0.49 | 0.00765 | -0.084 | -64.045
-8.5 | -0.458 | 0.00735 | -0.085 | -62.359
-8 | -0.421 | 0.00711 | -0.086 | -59.24
-7.5 | -0.38 | 0.00692 | -0.086 | -54.979
-7 | -0.335 | 0.00671 | -0.087 | -49.94
-6.5 | -0.287 | 0.00653 | -0.088 | -43.863
-6 | -0.234 | 0.00636 | -0.088 | -36.859
-5.5 | -0.18 | 0.00623 | -0.089 | -28.923
-5 | -0.124 | 0.00609 | -0.09 | -20.436
-4.5 | -0.067 | 0.00599 | -0.09 | -11.24
-4 | -0.009 | 0.00586 | -0.091 | -1.593
-3.5 | 0.049 | 0.00577 | -0.092 | 8.56
-3 | 0.109 | 0.00566 | -0.092 | 19.199
-2.5 | 0.168 | 0.00564 | -0.093 | 29.856
-2 | 0.228 | 0.0056 | -0.094 | 40.722
-1.5 | 0.288 | 0.00558 | -0.094 | 51.606
-1 | 0.348 | 0.00472 | -0.095 | 73.748
-0.5 | 0.408 | 0.00461 | -0.096 | 88.411
0 | 0.467 | 0.00442 | -0.096 | 105.605
0.5 | 0.526 | 0.00447 | -0.097 | 117.759
1 | 0.586 | 0.00459 | -0.098 | 127.626
1.5 | 0.645 | 0.005 | -0.098 | 128.956
2 | 0.704 | 0.00525 | -0.099 | 134.077
2.5 | 0.76 | 0.00555 | -0.1 | 137.02
3 | 0.817 | 0.00597 | -0.1 | 136.966
3.5 | 0.873 | 0.0059 | -0.101 | 147.935
4 | 0.928 | 0.007 | -0.101 | 132.472
4.5 | 0.981 | 0.00723 | -0.102 | 135.696
5 | 1.033 | 0.00872 | -0.103 | 118.362
5.5 | 1.08 | 0.00903 | -0.103 | 119.642
6 | 1.123 | 0.00939 | -0.104 | 119.562
6.5 | 1.162 | 0.00968 | -0.104 | 120.046
7 | 1.197 | 0.0102 | -0.105 | 117.268
7.5 | 1.226 | 0.01062 | -0.105 | 115.448
8 | 1.249 | 0.01113 | -0.106 | 112.156
8.5 | 1.262 | 0.01171 | -0.106 | 107.763
9 | 1.263 | 0.01223 | -0.107 | 103.281
9.5 | 1.254 | 0.01288 | -0.107 | 97.417
10 | 1.237 | 0.0135 | -0.107 | 91.657
10.5 | 1.211 | 0.01427 | -0.108 | 84.899
11 | 1.178 | 0.01505 | -0.108 | 78.273
11.5 | 1.138 | 0.01591 | -0.109 | 71.508
12 | 1.09 | 0.01739 | -0.109 | 62.686
12.5 | 1.035 | 0.01928 | -0.108 | 53.691
13 | 0.98 | 0.0209 | -0.108 | 46.89
13.5 | 0.783 | 0.08586 | -0.066 | 9.117
14 | 0.736 | 0.09322 | -0.063 | 7.892

## 116. Re 12M Mach 0.10 (2)
BIGFOIL.COM POLAR EXPORT
NACA65-511 a=0.8
NACA65-511 a=0.8 |  |  |  | Cl Max: | 1.8787 | at alpha= | 19 | deg
XFOIL ncrit=9 |  |  |  | L/D Max: | 161.014 | at alpha= | 1 | deg
Re: | 12000000 |  |  | Cd Min: | 0.0628 | at alpha= | 20 | deg
Mach: | 0.1 |  |  | Cl=0 at alpha= | -3.9373 | deg
|  |  |  | @ Cl=0.1, Cd= | 0.0047505
|  |  |  | @ Cl=0.4, Cd= | 0.0042987
|  |  |  | @ Cl=0.6, Cd= | 0.0038034
alpha (deg) | Cl | Cd | Cm | Cl/Cd
-18.5 | -1.225 | 0.04519 | -0.1006 | -27.1078
-18 | -1.2587 | 0.03497 | -0.1084 | -35.9937
-17.5 | -1.2889 | 0.02866 | -0.1088 | -44.9721
-17 | -1.3057 | 0.0249 | -0.1059 | -52.4378
-16.5 | -1.3128 | 0.02235 | -0.1 | -58.7383
-16 | -1.2864 | 0.0203 | -0.0978 | -63.3695
-15.5 | -1.2511 | 0.01853 | -0.0963 | -67.5175
-15 | -1.2102 | 0.01704 | -0.0952 | -71.0211
-14.5 | -1.1673 | 0.01552 | -0.0943 | -75.2126
-14 | -1.1223 | 0.01401 | -0.0936 | -80.1071
-13.5 | -1.0751 | 0.01264 | -0.0931 | -85.0554
-13 | -1.0238 | 0.01174 | -0.0928 | -87.2061
-12.5 | -0.971 | 0.011 | -0.0927 | -88.2727
-12 | -0.9181 | 0.01014 | -0.0926 | -90.5424
-11.5 | -0.8642 | 0.00943 | -0.0927 | -91.6437
-11 | -0.8089 | 0.00891 | -0.0929 | -90.7856
-10.5 | -0.753 | 0.00845 | -0.0931 | -89.1124
-10 | -0.6967 | 0.00804 | -0.0934 | -86.6542
-9 | -0.5839 | 0.00721 | -0.094 | -80.9847
-8.5 | -0.5273 | 0.00678 | -0.0944 | -77.7729
-8 | -0.4702 | 0.00649 | -0.0949 | -72.4499
-7.5 | -0.4126 | 0.00628 | -0.0954 | -65.7006
-7 | -0.3549 | 0.00611 | -0.0959 | -58.0851
-6 | -0.2395 | 0.00567 | -0.097 | -42.2399
-5.5 | -0.1817 | 0.00543 | -0.0976 | -33.4622
-5 | -0.1237 | 0.00522 | -0.0982 | -23.6973
-4.5 | -0.0655 | 0.00509 | -0.0988 | -12.8684
-4 | -0.0073 | 0.00499 | -0.0995 | -1.4629
-3.5 | 0.0509 | 0.00486 | -0.1002 | 10.4733
-3 | 0.1092 | 0.00473 | -0.1008 | 23.0867
-2.5 | 0.1675 | 0.00466 | -0.1015 | 35.9442
-2 | 0.2257 | 0.00458 | -0.1022 | 49.2795
-1.5 | 0.2839 | 0.00454 | -0.1029 | 62.533
-1 | 0.3418 | 0.00449 | -0.1036 | 76.1247
0 | 0.4574 | 0.00411 | -0.1051 | 111.2895
0.5 | 0.5148 | 0.00382 | -0.1059 | 134.7644
1 | 0.5716 | 0.00355 | -0.1066 | 161.0141
1.5 | 0.6254 | 0.00403 | -0.1066 | 155.1861
2 | 0.6735 | 0.00506 | -0.1058 | 133.1028
2.5 | 0.7254 | 0.00563 | -0.1054 | 128.8455
3 | 0.7779 | 0.00613 | -0.1052 | 126.9005
3.5 | 0.8296 | 0.00667 | -0.1047 | 124.3778
4 | 0.8826 | 0.00706 | -0.1045 | 125.0142
4.5 | 0.9362 | 0.00736 | -0.1044 | 127.2011
5 | 0.9899 | 0.00763 | -0.1043 | 129.7379
5.5 | 1.0429 | 0.00793 | -0.104 | 131.5132
6 | 1.0952 | 0.00826 | -0.1037 | 132.5908
6.5 | 1.1472 | 0.00859 | -0.1033 | 133.5506
7 | 1.1986 | 0.00891 | -0.1028 | 134.523
7.5 | 1.2482 | 0.00933 | -0.102 | 133.7835
8 | 1.2976 | 0.00971 | -0.1011 | 133.6354
8.5 | 1.3458 | 0.01012 | -0.1001 | 132.9842
9 | 1.3911 | 0.01066 | -0.0985 | 130.4972
9.5 | 1.4357 | 0.01115 | -0.0968 | 128.7623
10 | 1.4735 | 0.01145 | -0.0938 | 128.69
10.5 | 1.504 | 0.01208 | -0.0893 | 124.5033
11 | 1.5367 | 0.01275 | -0.0855 | 120.5255
11.5 | 1.5655 | 0.01372 | -0.0813 | 114.1035
12 | 1.5972 | 0.01465 | -0.0778 | 109.0239
12.5 | 1.628 | 0.01569 | -0.0744 | 103.7604
13.5 | 1.6872 | 0.01807 | -0.0677 | 93.3702
14 | 1.7166 | 0.01935 | -0.0647 | 88.7132
14.5 | 1.7442 | 0.02079 | -0.0616 | 83.8961
15 | 1.7682 | 0.02253 | -0.0583 | 78.482
15.5 | 1.7927 | 0.02432 | -0.0554 | 73.713
16 | 1.8127 | 0.02653 | -0.0522 | 68.3264
16.5 | 1.8324 | 0.02884 | -0.0494 | 63.5368
17 | 1.8485 | 0.03162 | -0.0466 | 58.4598
17.5 | 1.8529 | 0.03564 | -0.0436 | 51.9893
18 | 1.8569 | 0.04001 | -0.0411 | 46.4109
18.5 | 1.8655 | 0.04412 | -0.0395 | 42.2824
19 | 1.8787 | 0.04798 | -0.0384 | 39.1559
19.5 | 1.8663 | 0.05503 | -0.0375 | 33.9142
20 | 1.8528 | 0.0628 | -0.0377 | 29.5032

## 117. Re 12M Mach 0.25 (1)
BIGFOIL.COM POLAR EXPORT
NACA65-511 a=0.8
NACA65-511 a=0.8 |  |  |  | Cl Max: | 1.244 | at alpha= | 8 | deg
JavaFoil+Calcfoil stall+Eppler ext transition |  |  |  | L/D Max: | 148.761 | at alpha= | 3 | deg
Re: | 12000000 |  |  | Cd Min: | 0.00444 | at alpha= | 0 | deg
Mach: | 0.25 |  |  | Cl=0 at alpha= | -3.918 | deg
|  |  |  | @ Cl=0.1, Cd= | 0.0057497
|  |  |  | @ Cl=0.4, Cd= | 0.0046705
|  |  |  | @ Cl=0.6, Cd= | 0.09133
alpha (deg) | Cl | Cd | Cm | Cl/Cd
-13 | -0.264 | 0.08829 | -0.039 | -2.993
-12.5 | -0.307 | 0.08353 | -0.039 | -3.672
-12 | -0.336 | 0.07929 | -0.039 | -4.241
-11.5 | -0.359 | 0.07306 | -0.04 | -4.921
-11 | -0.376 | 0.06992 | -0.04 | -5.376
-10.5 | -0.386 | 0.06558 | -0.041 | -5.889
-10 | -0.389 | 0.06204 | -0.04 | -6.273
-9.5 | -0.386 | 0.05709 | -0.043 | -6.759
-9 | -0.376 | 0.05254 | -0.045 | -7.156
-8.5 | -0.369 | 0.03978 | -0.061 | -9.281
-8 | -0.415 | 0.00735 | -0.088 | -56.438
-7.5 | -0.379 | 0.00707 | -0.089 | -53.557
-7 | -0.271 | 0.04326 | -0.041 | -6.264
-6.5 | -0.29 | 0.00664 | -0.09 | -43.663
-6 | -0.238 | 0.00646 | -0.091 | -36.868
-5.5 | -0.184 | 0.0063 | -0.092 | -29.172
-5 | -0.127 | 0.00617 | -0.092 | -20.588
-4.5 | -0.069 | 0.00602 | -0.093 | -11.446
-4 | -0.01 | 0.0059 | -0.094 | -1.62
-3.5 | 0.051 | 0.00583 | -0.094 | 8.694
-3 | 0.112 | 0.00573 | -0.095 | 19.473
-2.5 | 0.173 | 0.00566 | -0.096 | 30.525
-2 | 0.234 | 0.00562 | -0.096 | 41.694
-1.5 | 0.296 | 0.0054 | -0.097 | 54.813
-1 | 0.358 | 0.00476 | -0.098 | 75.138
-0.5 | 0.419 | 0.00463 | -0.098 | 90.595
0 | 0.48 | 0.00444 | -0.099 | 108.096
0.5 | 0.541 | 0.00449 | -0.1 | 120.412
1 | 0.602 | 0.00461 | -0.1 | 130.507
1.5 | 0.663 | 0.00506 | -0.101 | 130.848
2 | 0.723 | 0.00532 | -0.102 | 135.91
2.5 | 0.781 | 0.00566 | -0.102 | 137.949
3 | 0.839 | 0.00564 | -0.103 | 148.761
3.5 | 0.896 | 0.00608 | -0.104 | 147.496
4 | 0.952 | 0.00713 | -0.104 | 133.485
4.5 | 1.006 | 0.00865 | -0.105 | 116.247
5 | 1.057 | 0.00899 | -0.105 | 117.625
5.5 | 1.103 | 0.00936 | -0.106 | 117.839
6 | 1.145 | 0.00978 | -0.106 | 117.065
6.5 | 1.181 | 0.01009 | -0.107 | 116.99
7 | 1.21 | 0.01062 | -0.107 | 113.888
7.5 | 1.231 | 0.01118 | -0.108 | 110.073
8 | 1.244 | 0.01181 | -0.108 | 105.335
8.5 | 1.242 | 0.01248 | -0.109 | 99.511
9 | 1.22 | 0.01312 | -0.109 | 92.968
9.5 | 1.183 | 0.01387 | -0.11 | 85.338
10 | 1.131 | 0.01476 | -0.11 | 76.63
10.5 | 1.064 | 0.01582 | -0.11 | 67.264
11 | 0.972 | 0.01846 | -0.109 | 52.67
11.5 | 0.741 | 0.07247 | -0.063 | 10.219
12 | 0.656 | 0.08065 | -0.058 | 8.129
12.5 | 0.567 | 0.08614 | -0.057 | 6.588
13 | 0.474 | 0.09133 | -0.056 | 5.192

## 118. Re 12M Mach 0.25 (2)
BIGFOIL.COM POLAR EXPORT
NACA65-511 a=0.8
NACA65-511 a=0.8 |  |  |  | Cl Max: | 1.7292 | at alpha= | 15 | deg
XFOIL ncrit=9 |  |  |  | L/D Max: | 166.282 | at alpha= | 1 | deg
Re: | 12000000 |  |  | Cd Min: | 0.17566 | at alpha= | -17 | deg
Mach: | 0.25 |  |  | Cl=0 at alpha= | -3.9289 | deg
|  |  |  | @ Cl=0.1, Cd= | 0.0047953
|  |  |  | @ Cl=0.4, Cd= | 0.0043957
|  |  |  | @ Cl=0.6, Cd= | 0.0036912
alpha (deg) | Cl | Cd | Cm | Cl/Cd
-17 | -0.4795 | 0.17566 | -0.0273 | -2.7297
-16.5 | -0.4628 | 0.16843 | -0.0318 | -2.7477
-16 | -0.4617 | 0.1563 | -0.0376 | -2.9539
-15.5 | -0.4511 | 0.14755 | -0.0425 | -3.0573
-15 | -0.4348 | 0.14076 | -0.0468 | -3.0889
-14.5 | -0.4518 | 0.12545 | -0.0545 | -3.6014
-14 | -0.4913 | 0.10688 | -0.0647 | -4.5967
-13.5 | -0.7942 | 0.04374 | -0.1112 | -18.1573
-13 | -0.8285 | 0.03605 | -0.1148 | -22.982
-12.5 | -0.9457 | 0.024 | -0.1095 | -39.4042
-12 | -0.9571 | 0.01534 | -0.1065 | -62.3924
-11.5 | -0.9106 | 0.01268 | -0.1048 | -71.8139
-11 | -0.8553 | 0.01115 | -0.1036 | -76.7085
-10.5 | -0.7972 | 0.00997 | -0.1026 | -79.9599
-10 | -0.7376 | 0.0091 | -0.1018 | -81.0549
-9.5 | -0.6767 | 0.00851 | -0.1013 | -79.5182
-9 | -0.6156 | 0.00802 | -0.1009 | -76.7581
-8.5 | -0.5551 | 0.00747 | -0.1006 | -74.3106
-8 | -0.4948 | 0.00692 | -0.1004 | -71.5029
-7.5 | -0.4337 | 0.00658 | -0.1004 | -65.9119
-7 | -0.3726 | 0.00633 | -0.1005 | -58.8626
-6.5 | -0.3115 | 0.00612 | -0.1007 | -50.8987
-6 | -0.2507 | 0.00591 | -0.101 | -42.4196
-5.5 | -0.1903 | 0.00557 | -0.1013 | -34.1652
-5 | -0.1298 | 0.00533 | -0.1017 | -24.3527
-4.5 | -0.0691 | 0.00514 | -0.1022 | -13.4436
-3 | 0.1124 | 0.00477 | -0.104 | 23.5639
-2.5 | 0.1728 | 0.00468 | -0.1047 | 36.9231
-1.5 | 0.2932 | 0.00455 | -0.106 | 64.4396
-1 | 0.3531 | 0.00449 | -0.1067 | 78.6414
-0.5 | 0.4128 | 0.00437 | -0.1074 | 94.4622
0 | 0.4724 | 0.00412 | -0.1082 | 114.6602
0.5 | 0.5317 | 0.00381 | -0.1091 | 139.5538
1 | 0.5903 | 0.00355 | -0.1099 | 166.2817
2 | 0.6947 | 0.00507 | -0.1088 | 137.0217
2.5 | 0.7475 | 0.0057 | -0.1082 | 131.1404
3 | 0.801 | 0.00624 | -0.1077 | 128.3654
4 | 0.908 | 0.00723 | -0.1066 | 125.5878
4.5 | 0.9634 | 0.00753 | -0.1062 | 127.9416
5 | 1.0184 | 0.00784 | -0.1058 | 129.898
5.5 | 1.0733 | 0.00815 | -0.1053 | 131.6933
6 | 1.1268 | 0.00852 | -0.1044 | 132.2535
6.5 | 1.1804 | 0.00886 | -0.1036 | 133.228
7 | 1.2323 | 0.00927 | -0.1024 | 132.9342
7.5 | 1.2831 | 0.00971 | -0.1009 | 132.1421
8 | 1.3328 | 0.01016 | -0.0991 | 131.1811
8.5 | 1.379 | 0.01073 | -0.0967 | 128.5182
9 | 1.4188 | 0.01129 | -0.093 | 125.6687
9.5 | 1.4508 | 0.012 | -0.0878 | 120.9
10 | 1.4844 | 0.01243 | -0.083 | 119.4208
10.5 | 1.5169 | 0.01344 | -0.0784 | 112.8646
11 | 1.5517 | 0.01446 | -0.0743 | 107.3098
11.5 | 1.5804 | 0.01591 | -0.0695 | 99.3338
12 | 1.6131 | 0.01723 | -0.0654 | 93.6216
12.5 | 1.6446 | 0.01871 | -0.0614 | 87.8995
13 | 1.6722 | 0.02052 | -0.0571 | 81.4912
13.5 | 1.6954 | 0.02275 | -0.0525 | 74.5231
14 | 1.7151 | 0.02539 | -0.0481 | 67.5502
14.5 | 1.7268 | 0.0288 | -0.0434 | 59.9583
15 | 1.7292 | 0.03325 | -0.0388 | 52.006
15.5 | 1.7234 | 0.03886 | -0.0349 | 44.3489
16 | 1.7041 | 0.04629 | -0.0318 | 36.8136
16.5 | 1.6783 | 0.05517 | -0.0305 | 30.4205
17 | 1.6457 | 0.06593 | -0.0315 | 24.9613
17.5 | 1.6117 | 0.07813 | -0.0347 | 20.6284
18 | 1.5677 | 0.09327 | -0.0411 | 16.8082
18.5 | 1.531 | 0.10881 | -0.0495 | 14.0704
19 | 1.4962 | 0.12537 | -0.0596 | 11.9343
19.5 | 1.4597 | 0.14324 | -0.0715 | 10.1906
20 | 1.4218 | 0.16207 | -0.0843 | 8.7728

## 119. Re 12M Mach 0.50 (1)
BIGFOIL.COM POLAR EXPORT
NACA65-511 a=0.8
NACA65-511 a=0.8 |  |  |  | Cl Max: | 1.271 | at alpha= | 20 | deg
JavaFoil+Calcfoil stall+Eppler ext transition |  |  |  | L/D Max: | 152.32 | at alpha= | 2 | deg
Re: | 12000000 |  |  | Cd Min: | 0.00457 | at alpha= | 0 | deg
Mach: | 0.5 |  |  | Cl=0 at alpha= | -3.9179 | deg
|  |  |  | @ Cl=0.1, Cd= | 0.0058559
|  |  |  | @ Cl=0.4, Cd= | 0.00551
|  |  |  | @ Cl=0.6, Cd= | 0.0046641
alpha (deg) | Cl | Cd | Cm | Cl/Cd
-20 | -0.877 | 0.14539 | -0.048 | -6.03
-19.5 | -0.847 | 0.16821 | -0.047 | -5.036
-19 | -0.822 | 0.13349 | -0.048 | -6.158
-18.5 | -0.796 | 0.12548 | -0.049 | -6.341
-18 | -0.768 | 0.13363 | -0.048 | -5.745
-17.5 | -0.741 | 0.12426 | -0.049 | -5.966
-17 | -0.713 | 0.11869 | -0.048 | -6.01
-16.5 | -0.688 | 0.10977 | -0.05 | -6.268
-16 | -0.662 | 0.10169 | -0.052 | -6.513
-15.5 | -0.637 | 0.09423 | -0.054 | -6.763
-15 | -0.603 | 0.10576 | -0.047 | -5.705
-14.5 | -0.576 | 0.10052 | -0.047 | -5.734
-14 | -0.55 | 0.09156 | -0.049 | -6.012
-13.5 | -0.525 | 0.08403 | -0.052 | -6.244
-13 | -0.5 | 0.07635 | -0.055 | -6.545
-12.5 | -0.485 | 0.0587 | -0.065 | -8.257
-12 | -0.507 | 0.0193 | -0.085 | -26.297
-11.5 | -0.412 | 0.07882 | -0.046 | -5.233
-11 | -0.386 | 0.07012 | -0.048 | -5.503
-10.5 | -0.359 | 0.0636 | -0.051 | -5.653
-10 | -0.334 | 0.05665 | -0.056 | -5.902
-9.5 | -0.358 | 0.01244 | -0.091 | -28.815
-9 | -0.343 | 0.00855 | -0.097 | -40.116
-8.5 | -0.309 | 0.00799 | -0.098 | -38.715
-8 | -0.222 | 0.05085 | -0.047 | -4.365
-7.5 | -0.195 | 0.04806 | -0.047 | -4.052
-7 | -0.168 | 0.0438 | -0.05 | -3.833
-6.5 | -0.142 | 0.03938 | -0.057 | -3.593
-6 | -0.184 | 0.03659 | -0.059 | -5.037
-5.5 | -0.189 | 0.00686 | -0.102 | -27.468
-5 | -0.135 | 0.00657 | -0.103 | -20.597
-4.5 | -0.075 | 0.0064 | -0.104 | -11.686
-4 | -0.011 | 0.00622 | -0.105 | -1.688
-3.5 | 0.056 | 0.00605 | -0.105 | 9.265
-3 | 0.124 | 0.00575 | -0.106 | 21.572
-2.5 | 0.193 | 0.0056 | -0.107 | 34.394
-2 | 0.261 | 0.0056 | -0.108 | 46.697
-1.5 | 0.33 | 0.00552 | -0.108 | 59.859
-1 | 0.4 | 0.00551 | -0.109 | 72.664
-0.5 | 0.468 | 0.00474 | -0.11 | 98.756
0 | 0.536 | 0.00457 | -0.111 | 117.22
0.5 | 0.604 | 0.00467 | -0.111 | 129.547
1 | 0.673 | 0.00477 | -0.112 | 141.07
1.5 | 0.74 | 0.00501 | -0.113 | 147.639
2 | 0.808 | 0.0053 | -0.114 | 152.32
2.5 | 0.87 | 0.00573 | -0.114 | 151.8
3 | 0.934 | 0.00725 | -0.115 | 128.747
3.5 | 0.994 | 0.00905 | -0.115 | 109.846
4 | 1.052 | 0.00948 | -0.116 | 110.914
4.5 | 1.105 | 0.00997 | -0.117 | 110.839
5 | 1.153 | 0.01052 | -0.117 | 109.62
5.5 | 1.183 | 0.011 | -0.118 | 107.52
6 | 1.188 | 0.01169 | -0.118 | 101.651
6.5 | 1.139 | 0.01267 | -0.119 | 89.968
7 | 0.718 | 0.01391 | -0.119 | 51.614
7.5 | 0.746 | 0.01494 | -0.119 | 49.949
8 | 0.78 | 0.01502 | -0.12 | 51.946
8.5 | 0.81 | 0.01641 | -0.121 | 49.355
9 | 0.692 | 0.05958 | -0.063 | 11.622
9.5 | 0.872 | 0.0173 | -0.122 | 50.407
10 | 0.902 | 0.01853 | -0.122 | 48.671
10.5 | 0.926 | 0.0212 | -0.122 | 43.656
11 | 0.797 | 0.07612 | -0.065 | 10.466
11.5 | 0.99 | 0.02162 | -0.123 | 45.795
12 | 1.015 | 0.02426 | -0.123 | 41.834
12.5 | 0.887 | 0.08074 | -0.081 | 10.989
13 | 0.906 | 0.09136 | -0.075 | 9.912
13.5 | 1.101 | 0.02743 | -0.124 | 40.132
14 | 1.014 | 0.06706 | -0.103 | 15.115
14.5 | 1.094 | 0.05011 | -0.115 | 21.83
15 | 1.011 | 0.10898 | -0.08 | 9.277
15.5 | 1.055 | 0.09544 | -0.091 | 11.052
16 | 1.183 | 0.053 | -0.117 | 22.316
16.5 | 1.206 | 0.05778 | -0.117 | 20.879
17 | 1.111 | 0.12833 | -0.08 | 8.656
17.5 | 1.146 | 0.12615 | -0.087 | 9.087
18 | 1.175 | 0.1313 | -0.089 | 8.946
18.5 | 1.208 | 0.1322 | -0.093 | 9.135
19 | 1.221 | 0.15031 | -0.089 | 8.126
19.5 | 1.241 | 0.16443 | -0.086 | 7.546
20 | 1.271 | 0.16388 | -0.09 | 7.756

## 120. Re 12M Mach 0.50 (2)
BIGFOIL.COM POLAR EXPORT
NACA65-511 a=0.8
NACA65-511 a=0.8 |  |  |  | Cl Max: | 1.3682 | at alpha= | 8 | deg
XFOIL ncrit=9 |  |  |  | L/D Max: | 195.541 | at alpha= | 1.5 | deg
Re: | 12000000 |  |  | Cd Min: | 0.1278 | at alpha= | 13 | deg
Mach: | 0.5 |  |  | Cl=0 at alpha= | -3.8899 | deg
|  |  |  | @ Cl=0.1, Cd= | 0.0050445
|  |  |  | @ Cl=0.4, Cd= | 0.0045735
|  |  |  | @ Cl=0.6, Cd= | 0.0038799
alpha (deg) | Cl | Cd | Cm | Cl/Cd
-10.5 | -0.26 | 0.09071 | -0.0881 | -2.8663
-10 | -0.251 | 0.08308 | -0.0925 | -3.0212
-9.5 | -0.2507 | 0.0745 | -0.0974 | -3.3651
-9 | -0.2508 | 0.06647 | -0.102 | -3.7731
-8.5 | -0.2607 | 0.05756 | -0.1073 | -4.5292
-8 | -0.2696 | 0.0485 | -0.1147 | -5.5588
-7.5 | -0.2995 | 0.04058 | -0.1194 | -7.3805
-7 | -0.3076 | 0.0321 | -0.1217 | -9.5826
-6.5 | -0.2991 | 0.02305 | -0.1223 | -12.9761
-6 | -0.2696 | 0.0149 | -0.1216 | -18.094
-5.5 | -0.228 | 0.00767 | -0.12 | -29.7262
-5 | -0.1596 | 0.00618 | -0.1187 | -25.8252
-4.5 | -0.0874 | 0.00564 | -0.1181 | -15.4965
-4 | -0.0156 | 0.00533 | -0.1178 | -2.9268
-3 | 0.1261 | 0.00498 | -0.1181 | 25.3213
-2.5 | 0.196 | 0.00482 | -0.1186 | 40.6639
-1.5 | 0.3346 | 0.00464 | -0.1199 | 72.1121
-1 | 0.4034 | 0.00457 | -0.1207 | 88.2713
-0.5 | 0.4717 | 0.00447 | -0.1215 | 105.5257
0 | 0.5396 | 0.00421 | -0.1224 | 128.171
0.5 | 0.6073 | 0.00384 | -0.1234 | 158.151
1 | 0.6748 | 0.00357 | -0.1243 | 189.0196
1.5 | 0.7411 | 0.00379 | -0.1246 | 195.5409
2 | 0.79 | 0.00507 | -0.1219 | 155.8185
2.5 | 0.8432 | 0.00598 | -0.1198 | 141.0033
3.5 | 0.95 | 0.00753 | -0.1147 | 126.162
4 | 1.0086 | 0.00798 | -0.1127 | 126.391
4.5 | 1.0673 | 0.00839 | -0.1104 | 127.211
5 | 1.1247 | 0.0088 | -0.1076 | 127.8068
5.5 | 1.1695 | 0.00927 | -0.1021 | 126.1597
6 | 1.2159 | 0.00988 | -0.0968 | 123.0668
6.5 | 1.2643 | 0.01058 | -0.0917 | 119.4991
7 | 1.3105 | 0.01147 | -0.0861 | 114.2546
7.5 | 1.3545 | 0.01261 | -0.0799 | 107.4148
8 | 1.3682 | 0.01527 | -0.0697 | 89.6005
8.5 | 1.3535 | 0.02021 | -0.0579 | 66.9718
9 | 1.3462 | 0.02749 | -0.0488 | 48.9705
9.5 | 1.3241 | 0.03535 | -0.0412 | 37.4569
10 | 1.2911 | 0.0432 | -0.0353 | 29.8866
10.5 | 1.249 | 0.05354 | -0.0333 | 23.3284
11 | 1.2111 | 0.06505 | -0.0349 | 18.618
11.5 | 1.1725 | 0.07861 | -0.0402 | 14.9154
12 | 1.1397 | 0.09362 | -0.0489 | 12.1737
12.5 | 1.1137 | 0.11021 | -0.0603 | 10.1053
13 | 1.0985 | 0.1278 | -0.0719 | 8.5955

## 121. Re 14M Mach 0.00 (1)
BIGFOIL.COM POLAR EXPORT
NACA65-511 a=0.8
NACA65-511 a=0.8 |  |  |  | Cl Max: | 1.268 | at alpha= | 9 | deg
JavaFoil+Calcfoil stall+Eppler ext transition |  |  |  | L/D Max: | 141.535 | at alpha= | 5 | deg
Re: | 14000000 |  |  | Cd Min: | 0.0046 | at alpha= | 0.5 | deg
Mach: | 0 |  |  | Cl=0 at alpha= | -3.9224 | deg
|  |  |  | @ Cl=0.1, Cd= | 0.0055922
|  |  |  | @ Cl=0.4, Cd= | 0.004712
|  |  |  | @ Cl=0.6, Cd= | 0.0049946
alpha (deg) | Cl | Cd | Cm | Cl/Cd
-14.5 | -0.437 | 0.09879 | -0.038 | -4.428
-14 | -0.451 | 0.09348 | -0.038 | -4.825
-13.5 | -0.462 | 0.08951 | -0.038 | -5.166
-13 | -0.472 | 0.08332 | -0.039 | -5.665
-12.5 | -0.479 | 0.07867 | -0.039 | -6.085
-12 | -0.478 | 0.07548 | -0.039 | -6.332
-11.5 | -0.474 | 0.07048 | -0.04 | -6.725
-11 | -0.468 | 0.06458 | -0.043 | -7.242
-10.5 | -0.456 | 0.06125 | -0.043 | -7.446
-10 | -0.443 | 0.05536 | -0.048 | -8.008
-9.5 | -0.521 | 0.00772 | -0.083 | -67.559
-9 | -0.493 | 0.00741 | -0.084 | -66.484
-8.5 | -0.46 | 0.00722 | -0.085 | -63.651
-8 | -0.422 | 0.00694 | -0.085 | -60.764
-7.5 | -0.38 | 0.00675 | -0.086 | -56.309
-7 | -0.335 | 0.00659 | -0.087 | -50.777
-6.5 | -0.286 | 0.00641 | -0.087 | -44.581
-6 | -0.234 | 0.00624 | -0.088 | -37.45
-5.5 | -0.18 | 0.00613 | -0.089 | -29.281
-5 | -0.124 | 0.00599 | -0.089 | -20.67
-4.5 | -0.067 | 0.00589 | -0.09 | -11.386
-4 | -0.009 | 0.00574 | -0.091 | -1.617
-3.5 | 0.049 | 0.00567 | -0.091 | 8.674
-3 | 0.108 | 0.00558 | -0.092 | 19.377
-2.5 | 0.167 | 0.00556 | -0.093 | 30.113
-2 | 0.227 | 0.00554 | -0.093 | 40.934
-1.5 | 0.286 | 0.00556 | -0.094 | 51.549
-1 | 0.346 | 0.00482 | -0.095 | 71.898
-0.5 | 0.406 | 0.0047 | -0.095 | 86.259
0 | 0.465 | 0.00464 | -0.096 | 100.131
0.5 | 0.524 | 0.0046 | -0.097 | 113.886
1 | 0.583 | 0.00496 | -0.097 | 117.594
1.5 | 0.642 | 0.00508 | -0.098 | 126.366
2 | 0.701 | 0.0054 | -0.098 | 129.797
2.5 | 0.756 | 0.00565 | -0.099 | 133.918
3 | 0.813 | 0.00603 | -0.1 | 134.841
3.5 | 0.869 | 0.0064 | -0.1 | 135.726
4 | 0.924 | 0.0068 | -0.101 | 135.793
4.5 | 0.977 | 0.00701 | -0.101 | 139.428
5 | 1.028 | 0.00727 | -0.102 | 141.535
5.5 | 1.076 | 0.00879 | -0.103 | 122.391
6 | 1.119 | 0.00911 | -0.103 | 122.854
6.5 | 1.159 | 0.00946 | -0.104 | 122.496
7 | 1.195 | 0.00986 | -0.104 | 121.116
7.5 | 1.225 | 0.01026 | -0.105 | 119.345
8 | 1.249 | 0.01078 | -0.105 | 115.905
8.5 | 1.265 | 0.0113 | -0.106 | 111.902
9 | 1.268 | 0.0118 | -0.106 | 107.453
9.5 | 1.263 | 0.01239 | -0.107 | 101.954
10 | 1.25 | 0.01299 | -0.107 | 96.247
10.5 | 1.229 | 0.01368 | -0.107 | 89.881
11 | 1.201 | 0.0144 | -0.108 | 83.436
11.5 | 1.167 | 0.01518 | -0.108 | 76.884
12 | 1.126 | 0.01643 | -0.108 | 68.534
12.5 | 1.083 | 0.01723 | -0.109 | 62.858
13 | 1.035 | 0.01857 | -0.109 | 55.726
13.5 | 0.957 | 0.02591 | -0.105 | 36.94
14 | 0.791 | 0.08552 | -0.071 | 9.253

## 122. Re 14M Mach 0.00 (2)
BIGFOIL.COM POLAR EXPORT
NACA65-511 a=0.8
NACA65-511 a=0.8 |  |  |  | Cl Max: | 1.9166 | at alpha= | 19 | deg
XFOIL ncrit=9 |  |  |  | L/D Max: | 156.823 | at alpha= | 1 | deg
Re: | 14000000 |  |  | Cd Min: | 0.05342 | at alpha= | 20 | deg
Mach: | 0 |  |  | Cl=0 at alpha= | -3.937 | deg
|  |  |  | @ Cl=0.1, Cd= | 0.0046574
|  |  |  | @ Cl=0.4, Cd= | 0.0043012
|  |  |  | @ Cl=0.6, Cd= | 0.0040607
alpha (deg) | Cl | Cd | Cm | Cl/Cd
-19.5 | -1.3194 | 0.04715 | -0.089 | -27.983
-19 | -1.3591 | 0.03211 | -0.1057 | -42.3264
-18.5 | -1.3829 | 0.02679 | -0.105 | -51.62
-18 | -1.3945 | 0.02356 | -0.1019 | -59.1893
-17.5 | -1.3969 | 0.0216 | -0.0962 | -64.6713
-17 | -1.3699 | 0.01992 | -0.0942 | -68.7701
-16.5 | -1.3354 | 0.01843 | -0.0928 | -72.4579
-16 | -1.296 | 0.01713 | -0.0919 | -75.6567
-15.5 | -1.2533 | 0.01596 | -0.0912 | -78.5276
-15 | -1.2097 | 0.01469 | -0.0907 | -82.3485
-14.5 | -1.1639 | 0.01351 | -0.0903 | -86.151
-14 | -1.1166 | 0.01238 | -0.09 | -90.1939
-13.5 | -1.0669 | 0.01149 | -0.09 | -92.8547
-13 | -1.0152 | 0.01081 | -0.0901 | -93.913
-12.5 | -0.9628 | 0.01013 | -0.0902 | -95.0444
-12 | -0.9104 | 0.0094 | -0.0904 | -96.8511
-11.5 | -0.8567 | 0.00884 | -0.0907 | -96.9118
-11 | -0.8019 | 0.00838 | -0.091 | -95.6921
-9 | -0.5792 | 0.00693 | -0.0928 | -83.5786
-8.5 | -0.5233 | 0.00653 | -0.0933 | -80.1378
-8 | -0.4667 | 0.00625 | -0.0938 | -74.672
-7.5 | -0.4098 | 0.00605 | -0.0944 | -67.7355
-7 | -0.3526 | 0.00589 | -0.095 | -59.8642
-6 | -0.2379 | 0.00554 | -0.0963 | -42.9422
-5.5 | -0.1805 | 0.0053 | -0.0969 | -34.0566
-5 | -0.123 | 0.00509 | -0.0975 | -24.165
-4.5 | -0.0652 | 0.00496 | -0.0982 | -13.1452
-3.5 | 0.0506 | 0.00476 | -0.0996 | 10.6303
-3 | 0.1084 | 0.00464 | -0.1003 | 23.3621
-2.5 | 0.1664 | 0.00456 | -0.101 | 36.4912
-2 | 0.2243 | 0.00449 | -0.1017 | 49.9555
-1.5 | 0.282 | 0.00447 | -0.1023 | 63.0872
-1 | 0.3397 | 0.00442 | -0.103 | 76.8552
-0.5 | 0.3972 | 0.00431 | -0.1037 | 92.1578
0 | 0.4546 | 0.00413 | -0.1044 | 110.0726
0.5 | 0.5116 | 0.00397 | -0.1052 | 128.8665
1 | 0.5677 | 0.00362 | -0.106 | 156.8232
1.5 | 0.619 | 0.00432 | -0.1057 | 143.287
2 | 0.6685 | 0.00517 | -0.1051 | 129.3037
2.5 | 0.7212 | 0.00565 | -0.1049 | 127.646
3 | 0.7743 | 0.00607 | -0.1048 | 127.5618
3.5 | 0.8265 | 0.00654 | -0.1045 | 126.3761
4 | 0.8796 | 0.0069 | -0.1044 | 127.4783
4.5 | 0.9333 | 0.00717 | -0.1044 | 130.1674
5 | 0.9868 | 0.00744 | -0.1044 | 132.6344
5.5 | 1.0399 | 0.00771 | -0.1043 | 134.8768
6 | 1.0921 | 0.00803 | -0.104 | 136.0025
6.5 | 1.1441 | 0.00833 | -0.1038 | 137.3469
7 | 1.1954 | 0.00865 | -0.1034 | 138.1965
7.5 | 1.2453 | 0.00904 | -0.1027 | 137.7544
8 | 1.295 | 0.00939 | -0.1021 | 137.9127
8.5 | 1.3434 | 0.00979 | -0.1013 | 137.2217
9 | 1.3895 | 0.01029 | -0.1 | 135.034
9.5 | 1.435 | 0.01075 | -0.0987 | 133.4884
10 | 1.4776 | 0.0113 | -0.0969 | 130.7611
10.5 | 1.5141 | 0.01159 | -0.0938 | 130.6385
11 | 1.5447 | 0.01216 | -0.0895 | 127.0312
11.5 | 1.5715 | 0.01305 | -0.085 | 120.4215
12 | 1.603 | 0.01388 | -0.0815 | 115.4899
14 | 1.7254 | 0.01792 | -0.069 | 96.2835
14.5 | 1.7538 | 0.01917 | -0.0661 | 91.4867
15 | 1.7793 | 0.02065 | -0.0629 | 86.1646
15.5 | 1.8052 | 0.02218 | -0.0601 | 81.3886
16 | 1.8276 | 0.02399 | -0.0571 | 76.1817
16.5 | 1.8484 | 0.02599 | -0.0542 | 71.1197
17 | 1.8672 | 0.02825 | -0.0515 | 66.0956
17.5 | 1.8786 | 0.03129 | -0.0485 | 60.0384
19 | 1.9166 | 0.04108 | -0.0424 | 46.6553
19.5 | 1.9017 | 0.04779 | -0.0403 | 39.7928
20 | 1.8998 | 0.05342 | -0.0395 | 35.5635

## 123. Re 14M Mach 0.10 (1)
BIGFOIL.COM POLAR EXPORT
NACA65-511 a=0.8
NACA65-511 a=0.8 |  |  |  | Cl Max: | 1.264 | at alpha= | 9 | deg
JavaFoil+Calcfoil stall+Eppler ext transition |  |  |  | L/D Max: | 145.839 | at alpha= | 3.5 | deg
Re: | 14000000 |  |  | Cd Min: | 0.00461 | at alpha= | 0.5 | deg
Mach: | 0.1 |  |  | Cl=0 at alpha= | -3.9224 | deg
|  |  |  | @ Cl=0.1, Cd= | 0.005646
|  |  |  | @ Cl=0.4, Cd= | 0.004722
|  |  |  | @ Cl=0.6, Cd= | 0.0049827
alpha (deg) | Cl | Cd | Cm | Cl/Cd
-14.5 | -0.408 | 0.09996 | -0.038 | -4.077
-14 | -0.424 | 0.09372 | -0.038 | -4.526
-13.5 | -0.439 | 0.08992 | -0.038 | -4.88
-13 | -0.452 | 0.0839 | -0.039 | -5.384
-12.5 | -0.462 | 0.07918 | -0.039 | -5.83
-12 | -0.464 | 0.07617 | -0.039 | -6.086
-11.5 | -0.462 | 0.07067 | -0.04 | -6.544
-11 | -0.457 | 0.06686 | -0.041 | -6.838
-10.5 | -0.449 | 0.06208 | -0.043 | -7.227
-10 | -0.437 | 0.05632 | -0.047 | -7.767
-9.5 | -0.493 | 0.01115 | -0.079 | -44.205
-9 | -0.49 | 0.0075 | -0.084 | -65.359
-8.5 | -0.458 | 0.00722 | -0.085 | -63.44
-8 | -0.421 | 0.00697 | -0.086 | -60.451
-7.5 | -0.38 | 0.00678 | -0.086 | -56.087
-7 | -0.335 | 0.00662 | -0.087 | -50.648
-6.5 | -0.287 | 0.00644 | -0.088 | -44.528
-6 | -0.234 | 0.00626 | -0.088 | -37.437
-5.5 | -0.18 | 0.00611 | -0.089 | -29.513
-5 | -0.124 | 0.00601 | -0.09 | -20.7
-4.5 | -0.067 | 0.0059 | -0.09 | -11.416
-4 | -0.009 | 0.00576 | -0.091 | -1.62
-3.5 | 0.049 | 0.00568 | -0.092 | 8.703
-3 | 0.109 | 0.00564 | -0.092 | 19.263
-2.5 | 0.168 | 0.00559 | -0.093 | 30.107
-2 | 0.228 | 0.00554 | -0.094 | 41.126
-1.5 | 0.288 | 0.00555 | -0.094 | 51.865
-1 | 0.348 | 0.0048 | -0.095 | 72.547
-0.5 | 0.408 | 0.00471 | -0.096 | 86.524
0 | 0.467 | 0.00464 | -0.096 | 100.611
0.5 | 0.526 | 0.00461 | -0.097 | 114.069
1 | 0.586 | 0.00494 | -0.098 | 118.488
1.5 | 0.645 | 0.00512 | -0.098 | 125.844
2 | 0.704 | 0.00543 | -0.099 | 129.579
2.5 | 0.76 | 0.00568 | -0.1 | 133.932
3 | 0.817 | 0.00603 | -0.1 | 135.451
3.5 | 0.873 | 0.00599 | -0.101 | 145.839
4 | 0.928 | 0.00686 | -0.101 | 135.23
4.5 | 0.981 | 0.00701 | -0.102 | 139.966
5 | 1.033 | 0.00726 | -0.103 | 142.278
5.5 | 1.08 | 0.00883 | -0.103 | 122.298
6 | 1.124 | 0.00916 | -0.104 | 122.627
6.5 | 1.163 | 0.00945 | -0.104 | 123.122
7 | 1.197 | 0.00995 | -0.105 | 120.312
7.5 | 1.226 | 0.01035 | -0.105 | 118.514
8 | 1.25 | 0.01086 | -0.106 | 115.035
8.5 | 1.263 | 0.0114 | -0.106 | 110.777
9 | 1.264 | 0.01193 | -0.107 | 105.945
9.5 | 1.255 | 0.01255 | -0.107 | 100.073
10 | 1.238 | 0.01313 | -0.108 | 94.29
10.5 | 1.212 | 0.01388 | -0.108 | 87.349
11 | 1.179 | 0.01464 | -0.108 | 80.522
11.5 | 1.139 | 0.01559 | -0.109 | 73.042
12 | 1.091 | 0.01692 | -0.109 | 64.476
12.5 | 1.036 | 0.01884 | -0.108 | 55
13 | 0.972 | 0.02222 | -0.107 | 43.74
13.5 | 0.785 | 0.08423 | -0.068 | 9.316
14 | 0.738 | 0.09092 | -0.065 | 8.114

## 124. Re 14M Mach 0.10 (2)
BIGFOIL.COM POLAR EXPORT
NACA65-511 a=0.8
NACA65-511 a=0.8 |  |  |  | Cl Max: | 1.887 | at alpha= | 19 | deg
XFOIL ncrit=9 |  |  |  | L/D Max: | 158.227 | at alpha= | 1 | deg
Re: | 14000000 |  |  | Cd Min: | 0.06081 | at alpha= | 20 | deg
Mach: | 0.1 |  |  | Cl=0 at alpha= | -3.9357 | deg
|  |  |  | @ Cl=0.1, Cd= | 0.004694
|  |  |  | @ Cl=0.4, Cd= | 0.0043187
|  |  |  | @ Cl=0.6, Cd= | 0.004007
alpha (deg) | Cl | Cd | Cm | Cl/Cd
-18.5 | -1.2503 | 0.04045 | -0.1064 | -30.9098
-18 | -1.2862 | 0.0326 | -0.109 | -39.454
-17.5 | -1.3221 | 0.02641 | -0.1082 | -50.0606
-17 | -1.3351 | 0.02383 | -0.1031 | -56.026
-16.5 | -1.3289 | 0.02115 | -0.0989 | -62.8322
-16 | -1.2986 | 0.0192 | -0.097 | -67.6354
-15.5 | -1.2609 | 0.01755 | -0.0957 | -71.8462
-15 | -1.218 | 0.01618 | -0.0947 | -75.2781
-14.5 | -1.1718 | 0.01496 | -0.094 | -78.3289
-14 | -1.1251 | 0.01366 | -0.0934 | -82.3646
-13.5 | -1.0778 | 0.01227 | -0.0928 | -87.8403
-13 | -1.0268 | 0.01131 | -0.0926 | -90.7869
-12.5 | -0.9736 | 0.01056 | -0.0925 | -92.197
-12 | -0.9198 | 0.00986 | -0.0925 | -93.286
-11.5 | -0.8659 | 0.00913 | -0.0925 | -94.8412
-11 | -0.8107 | 0.00857 | -0.0927 | -94.5974
-10.5 | -0.7547 | 0.00812 | -0.0929 | -92.9433
-10 | -0.6983 | 0.00774 | -0.0932 | -90.2196
-9.5 | -0.6416 | 0.00737 | -0.0936 | -87.0556
-8.5 | -0.5282 | 0.00662 | -0.0943 | -79.7885
-8 | -0.4711 | 0.0063 | -0.0948 | -74.7778
-7.5 | -0.4135 | 0.00609 | -0.0953 | -67.8982
-7 | -0.3557 | 0.00592 | -0.0958 | -60.0845
-6.5 | -0.2979 | 0.00575 | -0.0964 | -51.8087
-6 | -0.2399 | 0.00556 | -0.097 | -43.1475
-5.5 | -0.182 | 0.00532 | -0.0976 | -34.2105
-5 | -0.124 | 0.00511 | -0.0982 | -24.2661
-4.5 | -0.0659 | 0.00497 | -0.0988 | -13.2596
-4 | -0.0075 | 0.00486 | -0.0995 | -1.5432
-3.5 | 0.0508 | 0.00477 | -0.1002 | 10.6499
-2 | 0.2256 | 0.0045 | -0.1022 | 50.1333
-1.5 | 0.2837 | 0.00447 | -0.1029 | 63.4676
-1 | 0.3417 | 0.00442 | -0.1036 | 77.3077
-0.5 | 0.3996 | 0.00432 | -0.1043 | 92.5
0 | 0.4573 | 0.00413 | -0.105 | 110.7264
0.5 | 0.5147 | 0.00397 | -0.1058 | 129.6474
1 | 0.5712 | 0.00361 | -0.1066 | 158.2271
1.5 | 0.6227 | 0.00432 | -0.1062 | 144.1435
2 | 0.6724 | 0.00517 | -0.1056 | 130.058
2.5 | 0.7252 | 0.00567 | -0.1054 | 127.9012
3 | 0.7785 | 0.00609 | -0.1053 | 127.8325
3.5 | 0.8308 | 0.00657 | -0.105 | 126.4536
4 | 0.8843 | 0.00692 | -0.1048 | 127.789
4.5 | 0.9384 | 0.0072 | -0.1048 | 130.3333
5 | 0.9921 | 0.00748 | -0.1047 | 132.6337
5.5 | 1.0456 | 0.00775 | -0.1045 | 134.9161
6 | 1.098 | 0.00807 | -0.1042 | 136.0595
6.5 | 1.1505 | 0.00837 | -0.1039 | 137.4552
7 | 1.2019 | 0.00871 | -0.1034 | 137.9908
7.5 | 1.252 | 0.00911 | -0.1027 | 137.4314
8 | 1.302 | 0.00946 | -0.1019 | 137.6321
8.5 | 1.3503 | 0.00989 | -0.1009 | 136.5319
9 | 1.3967 | 0.01039 | -0.0995 | 134.4273
9.5 | 1.4413 | 0.01091 | -0.0978 | 132.1082
10 | 1.4836 | 0.01148 | -0.0957 | 129.2334
10.5 | 1.5151 | 0.01175 | -0.0913 | 128.9447
11 | 1.5465 | 0.01239 | -0.0872 | 124.8184
11.5 | 1.5739 | 0.01338 | -0.0826 | 117.6308
12 | 1.6057 | 0.01426 | -0.0791 | 112.6017
12.5 | 1.6381 | 0.01518 | -0.0758 | 107.9117
13 | 1.6695 | 0.0162 | -0.0726 | 103.0556
13.5 | 1.6995 | 0.01736 | -0.0693 | 97.8975
14 | 1.7291 | 0.01859 | -0.0662 | 93.0124
14.5 | 1.757 | 0.01998 | -0.0631 | 87.9379
15 | 1.782 | 0.0216 | -0.0598 | 82.5
15.5 | 1.806 | 0.02339 | -0.0567 | 77.2125
16 | 1.8254 | 0.0256 | -0.0534 | 71.3047
16.5 | 1.8462 | 0.02775 | -0.0505 | 66.5297
17 | 1.8619 | 0.03048 | -0.0476 | 61.086
17.5 | 1.8618 | 0.03484 | -0.044 | 53.4386
18 | 1.8655 | 0.03917 | -0.0414 | 47.6257
18.5 | 1.8748 | 0.04315 | -0.0397 | 43.4484
19 | 1.887 | 0.04706 | -0.0385 | 40.0977
19.5 | 1.876 | 0.05387 | -0.0375 | 34.8246
20 | 1.8681 | 0.06081 | -0.0375 | 30.7203

## 125. Re 14M Mach 0.25 (1)
BIGFOIL.COM POLAR EXPORT
NACA65-511 a=0.8
NACA65-511 a=0.8 |  |  |  | Cl Max: | 1.245 | at alpha= | 8 | deg
JavaFoil+Calcfoil stall+Eppler ext transition |  |  |  | L/D Max: | 147.367 | at alpha= | 3.5 | deg
Re: | 14000000 |  |  | Cd Min: | 0.00463 | at alpha= | 0.5 | deg
Mach: | 0.25 |  |  | Cl=0 at alpha= | -3.918 | deg
|  |  |  | @ Cl=0.1, Cd= | 0.0056557
|  |  |  | @ Cl=0.4, Cd= | 0.004778
|  |  |  | @ Cl=0.6, Cd= | 0.09004
alpha (deg) | Cl | Cd | Cm | Cl/Cd
-13.5 | -0.215 | 0.09319 | -0.039 | -2.31
-13 | -0.264 | 0.0873 | -0.039 | -3.028
-12.5 | -0.307 | 0.08287 | -0.04 | -3.703
-12 | -0.336 | 0.07834 | -0.039 | -4.293
-11.5 | -0.36 | 0.07297 | -0.041 | -4.927
-11 | -0.376 | 0.06981 | -0.04 | -5.387
-10.5 | -0.386 | 0.06478 | -0.041 | -5.963
-10 | -0.389 | 0.06174 | -0.041 | -6.305
-9.5 | -0.386 | 0.05658 | -0.043 | -6.823
-9 | -0.376 | 0.05207 | -0.046 | -7.229
-8.5 | -0.444 | 0.00758 | -0.087 | -58.557
-8 | -0.415 | 0.00718 | -0.088 | -57.735
-7.5 | -0.379 | 0.00693 | -0.089 | -54.622
-7 | -0.271 | 0.04265 | -0.043 | -6.362
-6.5 | -0.29 | 0.00653 | -0.09 | -44.432
-6 | -0.238 | 0.00635 | -0.091 | -37.544
-5.5 | -0.184 | 0.00623 | -0.092 | -29.509
-5 | -0.127 | 0.00612 | -0.092 | -20.78
-4.5 | -0.069 | 0.00593 | -0.093 | -11.626
-4 | -0.01 | 0.00581 | -0.094 | -1.647
-3.5 | 0.051 | 0.00572 | -0.094 | 8.869
-3 | 0.112 | 0.00564 | -0.095 | 19.765
-2.5 | 0.173 | 0.00561 | -0.096 | 30.794
-2 | 0.234 | 0.00556 | -0.096 | 42.102
-1.5 | 0.296 | 0.00537 | -0.097 | 55.115
-1 | 0.358 | 0.00484 | -0.098 | 73.939
-0.5 | 0.419 | 0.00475 | -0.098 | 88.214
0 | 0.48 | 0.00467 | -0.099 | 102.649
0.5 | 0.541 | 0.00463 | -0.1 | 116.869
1 | 0.602 | 0.00497 | -0.1 | 120.957
1.5 | 0.663 | 0.00518 | -0.101 | 128.042
2 | 0.723 | 0.00551 | -0.102 | 131.349
2.5 | 0.781 | 0.00579 | -0.102 | 134.812
3 | 0.839 | 0.00576 | -0.103 | 145.709
3.5 | 0.896 | 0.00608 | -0.104 | 147.367
4 | 0.952 | 0.00698 | -0.104 | 136.337
4.5 | 1.006 | 0.00725 | -0.105 | 138.758
5 | 1.058 | 0.0088 | -0.105 | 120.184
5.5 | 1.104 | 0.00914 | -0.106 | 120.824
6 | 1.146 | 0.00954 | -0.106 | 120.119
6.5 | 1.181 | 0.00984 | -0.107 | 120.081
7 | 1.21 | 0.01034 | -0.108 | 117.117
7.5 | 1.232 | 0.01093 | -0.108 | 112.721
8 | 1.245 | 0.0115 | -0.108 | 108.244
8.5 | 1.243 | 0.01215 | -0.109 | 102.308
9 | 1.221 | 0.01277 | -0.109 | 95.589
9.5 | 1.184 | 0.01349 | -0.11 | 87.797
10 | 1.132 | 0.01443 | -0.11 | 78.436
10.5 | 1.065 | 0.01542 | -0.11 | 69.06
11 | 0.979 | 0.01725 | -0.11 | 56.732
11.5 | 0.744 | 0.06991 | -0.067 | 10.646
12 | 0.656 | 0.07938 | -0.059 | 8.267
12.5 | 0.568 | 0.08504 | -0.058 | 6.679
13 | 0.475 | 0.09004 | -0.057 | 5.271

## 126. Re 14M Mach 0.25 (2)
BIGFOIL.COM POLAR EXPORT
NACA65-511 a=0.8
NACA65-511 a=0.8 |  |  |  | Cl Max: | 1.752 | at alpha= | 15 | deg
XFOIL ncrit=9 |  |  |  | L/D Max: | 165.322 | at alpha= | 1 | deg
Re: | 14000000 |  |  | Cd Min: | 0.18185 | at alpha= | -17.5 | deg
Mach: | 0.25 |  |  | Cl=0 at alpha= | -3.9273 | deg
|  |  |  | @ Cl=0.1, Cd= | 0.0046944
|  |  |  | @ Cl=0.4, Cd= | 0.0043514
|  |  |  | @ Cl=0.6, Cd= | 0.0036973
alpha (deg) | Cl | Cd | Cm | Cl/Cd
-17.5 | -0.4985 | 0.18185 | -0.0231 | -2.7413
-17 | -0.4818 | 0.17475 | -0.0276 | -2.7571
-16 | -0.4648 | 0.15522 | -0.038 | -2.9945
-15.5 | -0.452 | 0.14713 | -0.0428 | -3.0721
-14.5 | -0.4962 | 0.11517 | -0.0597 | -4.3084
-14 | -0.5035 | 0.1042 | -0.0664 | -4.8321
-13.5 | -0.8196 | 0.04094 | -0.1133 | -20.0195
-13 | -0.8658 | 0.0334 | -0.1153 | -25.9222
-12.5 | -0.9895 | 0.01934 | -0.1086 | -51.1634
-12 | -0.9631 | 0.01454 | -0.1063 | -66.238
-11.5 | -0.9147 | 0.01209 | -0.1046 | -75.6576
-11 | -0.8587 | 0.0106 | -0.1034 | -81.0094
-10.5 | -0.7994 | 0.00962 | -0.1024 | -83.0977
-10 | -0.7399 | 0.0087 | -0.1016 | -85.046
-9.5 | -0.6788 | 0.00814 | -0.1011 | -83.3907
-9 | -0.6174 | 0.00768 | -0.1007 | -80.3906
-8 | -0.4957 | 0.00672 | -0.1003 | -73.7649
-7.5 | -0.4347 | 0.00636 | -0.1003 | -68.3491
-7 | -0.3735 | 0.00612 | -0.1004 | -61.0294
-6.5 | -0.3124 | 0.00591 | -0.1006 | -52.8596
-5.5 | -0.1907 | 0.00546 | -0.1013 | -34.9267
-5 | -0.1301 | 0.00521 | -0.1017 | -24.9712
-4.5 | -0.0695 | 0.00502 | -0.1022 | -13.8446
-4 | -0.0088 | 0.00491 | -0.1027 | -1.7923
-3 | 0.1123 | 0.00467 | -0.104 | 24.0471
-2.5 | 0.1726 | 0.00459 | -0.1047 | 37.6035
-2 | 0.233 | 0.00452 | -0.1054 | 51.5487
-1.5 | 0.2931 | 0.00447 | -0.106 | 65.5705
-1 | 0.353 | 0.00443 | -0.1067 | 79.684
-0.5 | 0.4128 | 0.00433 | -0.1074 | 95.3349
0 | 0.4723 | 0.00413 | -0.1082 | 114.3584
0.5 | 0.5317 | 0.00395 | -0.109 | 134.6076
1 | 0.5902 | 0.00357 | -0.1098 | 165.3221
1.5 | 0.6433 | 0.00426 | -0.1095 | 151.0094
2 | 0.6935 | 0.00519 | -0.1086 | 133.6224
2.5 | 0.7472 | 0.00573 | -0.1082 | 130.4014
3 | 0.8013 | 0.00622 | -0.1078 | 128.8264
3.5 | 0.855 | 0.00671 | -0.1073 | 127.4218
4 | 0.9103 | 0.00706 | -0.107 | 128.9377
4.5 | 0.9661 | 0.00735 | -0.1067 | 131.4422
5 | 1.0212 | 0.00766 | -0.1063 | 133.3159
5.5 | 1.0763 | 0.00796 | -0.1058 | 135.2136
6 | 1.1304 | 0.00831 | -0.1051 | 136.0289
6.5 | 1.1844 | 0.00864 | -0.1043 | 137.0833
7 | 1.2365 | 0.00906 | -0.1031 | 136.479
7.5 | 1.2883 | 0.00946 | -0.1018 | 136.1839
8 | 1.3382 | 0.00992 | -0.1001 | 134.8992
8.5 | 1.3856 | 0.01046 | -0.0979 | 132.4665
9 | 1.4288 | 0.01107 | -0.0948 | 129.0696
9.5 | 1.4612 | 0.01169 | -0.0896 | 124.9957
10 | 1.4968 | 0.01236 | -0.0852 | 121.1003
10.5 | 1.526 | 0.01307 | -0.0798 | 116.7559
11 | 1.5606 | 0.01406 | -0.0756 | 110.9957
11.5 | 1.5924 | 0.01529 | -0.0711 | 104.1465
12 | 1.6259 | 0.01653 | -0.067 | 98.3606
12.5 | 1.6579 | 0.01794 | -0.0629 | 92.4136
13 | 1.6867 | 0.01964 | -0.0586 | 85.8809
13.5 | 1.7116 | 0.0217 | -0.0541 | 78.8756
14 | 1.7321 | 0.02419 | -0.0495 | 71.604
14.5 | 1.7468 | 0.0273 | -0.0448 | 63.9853
15 | 1.752 | 0.03137 | -0.0401 | 55.8495
15.5 | 1.7491 | 0.03653 | -0.0358 | 47.8812
16 | 1.7325 | 0.04344 | -0.0323 | 39.8826
16.5 | 1.7089 | 0.05177 | -0.0304 | 33.0095
17 | 1.678 | 0.06192 | -0.0305 | 27.0995
17.5 | 1.6453 | 0.07345 | -0.0329 | 22.4003
18 | 1.6017 | 0.08788 | -0.0382 | 18.226
18.5 | 1.5651 | 0.10286 | -0.0457 | 15.2158
19 | 1.5304 | 0.11877 | -0.055 | 12.8854
19.5 | 1.4953 | 0.13585 | -0.0661 | 11.007
20 | 1.4601 | 0.15363 | -0.0781 | 9.504

## 127. Re 14M Mach 0.50 (1)
BIGFOIL.COM POLAR EXPORT
NACA65-511 a=0.8
NACA65-511 a=0.8 |  |  |  | Cl Max: | 1.269 | at alpha= | 20 | deg
JavaFoil+Calcfoil stall+Eppler ext transition |  |  |  | L/D Max: | 149.619 | at alpha= | 2.5 | deg
Re: | 14000000 |  |  | Cd Min: | 0.00472 | at alpha= | 0.5 | deg
Mach: | 0.5 |  |  | Cl=0 at alpha= | -3.9179 | deg
|  |  |  | @ Cl=0.1, Cd= | 0.0057718
|  |  |  | @ Cl=0.4, Cd= | 0.00547
|  |  |  | @ Cl=0.6, Cd= | 0.0047259
alpha (deg) | Cl | Cd | Cm | Cl/Cd
-20 | -0.876 | 0.1499 | -0.048 | -5.847
-19.5 | -0.847 | 0.1648 | -0.047 | -5.14
-19 | -0.823 | 0.13553 | -0.049 | -6.071
-18.5 | -0.797 | 0.12696 | -0.05 | -6.279
-18 | -0.768 | 0.13125 | -0.049 | -5.852
-17.5 | -0.742 | 0.12183 | -0.049 | -6.09
-17 | -0.714 | 0.11734 | -0.049 | -6.086
-16.5 | -0.689 | 0.1078 | -0.051 | -6.392
-16 | -0.664 | 0.09876 | -0.053 | -6.728
-15.5 | -0.64 | 0.0904 | -0.056 | -7.085
-15 | -0.604 | 0.10595 | -0.048 | -5.698
-14.5 | -0.577 | 0.10013 | -0.048 | -5.76
-14 | -0.551 | 0.09024 | -0.05 | -6.105
-13.5 | -0.526 | 0.08266 | -0.053 | -6.358
-13 | -0.501 | 0.07427 | -0.056 | -6.75
-12.5 | -0.505 | 0.04052 | -0.075 | -12.471
-12 | -0.514 | 0.01645 | -0.086 | -31.224
-11.5 | -0.412 | 0.07803 | -0.046 | -5.286
-11 | -0.386 | 0.06981 | -0.048 | -5.528
-10.5 | -0.36 | 0.06288 | -0.052 | -5.724
-10 | -0.335 | 0.05512 | -0.058 | -6.085
-9.5 | -0.354 | 0.01412 | -0.09 | -25.073
-9 | -0.343 | 0.00846 | -0.097 | -40.534
-8.5 | -0.309 | 0.00792 | -0.098 | -39.071
-8 | -0.222 | 0.05071 | -0.047 | -4.378
-7.5 | -0.195 | 0.04771 | -0.048 | -4.085
-7 | -0.168 | 0.04338 | -0.051 | -3.874
-6.5 | -0.142 | 0.03758 | -0.061 | -3.79
-6 | -0.226 | 0.00686 | -0.102 | -32.981
-5.5 | -0.189 | 0.00669 | -0.102 | -28.158
-5 | -0.135 | 0.00646 | -0.103 | -20.924
-4.5 | -0.075 | 0.00628 | -0.104 | -11.913
-4 | -0.011 | 0.00612 | -0.105 | -1.717
-3.5 | 0.056 | 0.00594 | -0.105 | 9.437
-3 | 0.124 | 0.00568 | -0.106 | 21.809
-2.5 | 0.193 | 0.0056 | -0.107 | 34.374
-2 | 0.261 | 0.0055 | -0.108 | 47.489
-1.5 | 0.33 | 0.00547 | -0.108 | 60.362
-1 | 0.4 | 0.00547 | -0.109 | 73.138
-0.5 | 0.468 | 0.00485 | -0.11 | 96.614
0 | 0.536 | 0.00482 | -0.111 | 111.368
0.5 | 0.604 | 0.00472 | -0.111 | 127.979
1 | 0.673 | 0.0052 | -0.112 | 129.276
1.5 | 0.74 | 0.0051 | -0.113 | 145.113
2 | 0.808 | 0.00549 | -0.114 | 147.17
2.5 | 0.871 | 0.00582 | -0.114 | 149.619
3 | 0.934 | 0.00734 | -0.115 | 127.335
3.5 | 0.994 | 0.00883 | -0.115 | 112.652
4 | 1.052 | 0.00924 | -0.116 | 113.857
4.5 | 1.106 | 0.00972 | -0.117 | 113.782
5 | 1.154 | 0.01025 | -0.117 | 112.519
5.5 | 1.184 | 0.01072 | -0.118 | 110.44
6 | 1.189 | 0.01138 | -0.118 | 104.482
6.5 | 1.14 | 0.01235 | -0.119 | 92.35
7 | 0.718 | 0.01357 | -0.119 | 52.931
7.5 | 0.748 | 0.01462 | -0.119 | 51.146
8 | 0.781 | 0.01464 | -0.12 | 53.32
8.5 | 0.811 | 0.01595 | -0.121 | 50.823
9 | 0.693 | 0.05865 | -0.064 | 11.821
9.5 | 0.873 | 0.0168 | -0.122 | 51.96
10 | 0.902 | 0.01804 | -0.122 | 50.02
10.5 | 0.929 | 0.0202 | -0.122 | 45.998
11 | 0.797 | 0.07668 | -0.066 | 10.392
11.5 | 0.991 | 0.02093 | -0.123 | 47.36
12 | 1.017 | 0.02332 | -0.123 | 43.598
12.5 | 0.91 | 0.0686 | -0.093 | 13.267
13 | 0.907 | 0.09019 | -0.076 | 10.056
13.5 | 1.104 | 0.02622 | -0.124 | 42.084
14 | 1.101 | 0.03552 | -0.12 | 30.999
14.5 | 1.12 | 0.04073 | -0.119 | 27.502
15 | 1.013 | 0.10702 | -0.081 | 9.47
15.5 | 1.043 | 0.10556 | -0.085 | 9.884
16 | 1.085 | 0.10183 | -0.093 | 10.655
16.5 | 1.107 | 0.11085 | -0.092 | 9.984
17 | 1.109 | 0.13975 | -0.079 | 7.936
17.5 | 1.139 | 0.13961 | -0.083 | 8.156
18 | 1.169 | 0.14147 | -0.087 | 8.264
18.5 | 1.198 | 0.14419 | -0.089 | 8.31
19 | 1.219 | 0.15809 | -0.087 | 7.709
19.5 | 1.239 | 0.1747 | -0.086 | 7.095
20 | 1.269 | 0.17317 | -0.089 | 7.326

## 128. Re 14M Mach 0.50 (2)
BIGFOIL.COM POLAR EXPORT
NACA65-511 a=0.8
NACA65-511 a=0.8 |  |  |  | Cl Max: | 1.3771 | at alpha= | 8 | deg
XFOIL ncrit=9 |  |  |  | L/D Max: | 189.579 | at alpha= | 1 | deg
Re: | 14000000 |  |  | Cd Min: | 0.25004 | at alpha= | -20 | deg
Mach: | 0.5 |  |  | Cl=0 at alpha= | -3.888 | deg
|  |  |  | @ Cl=0.1, Cd= | 0.0049142
|  |  |  | @ Cl=0.4, Cd= | 0.0044836
|  |  |  | @ Cl=0.6, Cd= | 0.0039853
alpha (deg) | Cl | Cd | Cm | Cl/Cd
-20 | -0.6037 | 0.25004 | 0.0047 | -2.4144
-19.5 | -0.5812 | 0.24187 | -0.0005 | -2.4029
-19 | -0.5599 | 0.2335 | -0.0056 | -2.3979
-18.5 | -0.538 | 0.225 | -0.0107 | -2.3911
-18 | -0.5162 | 0.21665 | -0.0156 | -2.3826
-17.5 | -0.4955 | 0.20765 | -0.0206 | -2.3862
-16.5 | -0.4546 | 0.18985 | -0.0305 | -2.3945
-16 | -0.4337 | 0.18162 | -0.0355 | -2.388
-15.5 | -0.4098 | 0.17475 | -0.0403 | -2.3451
-15 | -0.3901 | 0.16621 | -0.0452 | -2.347
-14.5 | -0.373 | 0.15692 | -0.0502 | -2.377
-14 | -0.3579 | 0.14752 | -0.0553 | -2.4261
-13.5 | -0.341 | 0.13893 | -0.0602 | -2.4545
-13 | -0.3228 | 0.13109 | -0.065 | -2.4624
-12.5 | -0.3103 | 0.12209 | -0.0701 | -2.5416
-12 | -0.299 | 0.11333 | -0.075 | -2.6383
-11.5 | -0.2881 | 0.10504 | -0.0798 | -2.7428
-11 | -0.2748 | 0.09741 | -0.0844 | -2.8211
-10.5 | -0.2647 | 0.08962 | -0.0889 | -2.9536
-10 | -0.2586 | 0.08162 | -0.0935 | -3.1683
-9.5 | -0.2592 | 0.07296 | -0.0985 | -3.5526
-9 | -0.2592 | 0.06508 | -0.103 | -3.9828
-8.5 | -0.2698 | 0.05627 | -0.1083 | -4.7947
-8 | -0.281 | 0.04686 | -0.1166 | -5.9966
-7.5 | -0.3096 | 0.03939 | -0.12 | -7.8599
-7 | -0.3161 | 0.03088 | -0.122 | -10.2364
-6.5 | -0.3078 | 0.02152 | -0.1224 | -14.303
-6 | -0.2779 | 0.01317 | -0.1216 | -21.101
-5.5 | -0.2304 | 0.00717 | -0.12 | -32.1339
-5 | -0.1599 | 0.00606 | -0.1187 | -26.3861
-4.5 | -0.0881 | 0.00546 | -0.118 | -16.1355
-4 | -0.016 | 0.00518 | -0.1178 | -3.0888
-3.5 | 0.0554 | 0.00499 | -0.1179 | 11.1022
-3 | 0.126 | 0.00487 | -0.1182 | 25.8727
-2.5 | 0.1959 | 0.00472 | -0.1186 | 41.5042
-2 | 0.2656 | 0.00462 | -0.1193 | 57.4892
-1.5 | 0.3346 | 0.00455 | -0.12 | 73.5385
-1 | 0.4036 | 0.00448 | -0.1208 | 90.0893
-0.5 | 0.472 | 0.0044 | -0.1216 | 107.2727
0 | 0.54 | 0.00418 | -0.1225 | 129.1866
0.5 | 0.6078 | 0.00396 | -0.1234 | 153.4848
1 | 0.6749 | 0.00356 | -0.1243 | 189.5787
1.5 | 0.7388 | 0.00393 | -0.1242 | 187.9898
2 | 0.7867 | 0.00527 | -0.1214 | 149.2789
2.5 | 0.8421 | 0.00604 | -0.1196 | 139.4205
3 | 0.8972 | 0.00676 | -0.1175 | 132.7219
3.5 | 0.9535 | 0.00738 | -0.1153 | 129.2005
4 | 1.0133 | 0.00779 | -0.1135 | 130.077
4.5 | 1.0729 | 0.00819 | -0.1113 | 131.0012
5 | 1.1315 | 0.00858 | -0.1087 | 131.8765
5.5 | 1.1796 | 0.00905 | -0.1038 | 130.3425
6 | 1.2262 | 0.00958 | -0.0984 | 127.9958
6.5 | 1.2742 | 0.01025 | -0.0932 | 124.3122
7 | 1.3215 | 0.01108 | -0.0876 | 119.269
7.5 | 1.3646 | 0.01222 | -0.0811 | 111.6694
8 | 1.3771 | 0.01487 | -0.0706 | 92.6093
8.5 | 1.3617 | 0.0198 | -0.0585 | 68.7727
9 | 1.3543 | 0.02703 | -0.0493 | 50.1036
9.5 | 1.332 | 0.0348 | -0.0415 | 38.2759
10 | 1.2975 | 0.04341 | -0.0361 | 29.8894
10.5 | 1.253 | 0.0531 | -0.0332 | 23.597
11 | 1.2153 | 0.06452 | -0.0346 | 18.836
11.5 | 1.1767 | 0.07798 | -0.0399 | 15.0898
12 | 1.144 | 0.09287 | -0.0484 | 12.3183
12.5 | 1.118 | 0.10933 | -0.0596 | 10.2259
13 | 1.1026 | 0.12677 | -0.0713 | 8.6976

## 129. Re 16M Mach 0.00 (1)
BIGFOIL.COM POLAR EXPORT
NACA65-511 a=0.8
NACA65-511 a=0.8 |  |  |  | Cl Max: | 1.269 | at alpha= | 9 | deg
JavaFoil+Calcfoil stall+Eppler ext transition |  |  |  | L/D Max: | 146.352 | at alpha= | 5.5 | deg
Re: | 16000000 |  |  | Cd Min: | 0.0048 | at alpha= | -0.5 | deg
Mach: | 0 |  |  | Cl=0 at alpha= | -3.9224 | deg
|  |  |  | @ Cl=0.1, Cd= | 0.0055868
|  |  |  | @ Cl=0.4, Cd= | 0.00481
|  |  |  | @ Cl=0.6, Cd= | 0.0050805
alpha (deg) | Cl | Cd | Cm | Cl/Cd
-14.5 | -0.438 | 0.09793 | -0.038 | -4.468
-14 | -0.451 | 0.09263 | -0.038 | -4.869
-13.5 | -0.462 | 0.08866 | -0.038 | -5.216
-13 | -0.472 | 0.08313 | -0.039 | -5.68
-12.5 | -0.479 | 0.07839 | -0.039 | -6.107
-12 | -0.478 | 0.07482 | -0.039 | -6.389
-11.5 | -0.474 | 0.06981 | -0.041 | -6.794
-11 | -0.468 | 0.06441 | -0.043 | -7.263
-10.5 | -0.457 | 0.0607 | -0.044 | -7.521
-10 | -0.446 | 0.0531 | -0.051 | -8.395
-9.5 | -0.521 | 0.00773 | -0.083 | -67.479
-9 | -0.493 | 0.00734 | -0.084 | -67.144
-8.5 | -0.46 | 0.00709 | -0.085 | -64.788
-8 | -0.422 | 0.00686 | -0.085 | -61.493
-7.5 | -0.38 | 0.00666 | -0.086 | -57.062
-7 | -0.335 | 0.0065 | -0.087 | -51.503
-6.5 | -0.286 | 0.00628 | -0.087 | -45.499
-6 | -0.234 | 0.00616 | -0.088 | -37.921
-5.5 | -0.18 | 0.00602 | -0.089 | -29.803
-5 | -0.124 | 0.00592 | -0.089 | -20.94
-4.5 | -0.067 | 0.00579 | -0.09 | -11.571
-4 | -0.009 | 0.00568 | -0.091 | -1.634
-3.5 | 0.049 | 0.00563 | -0.091 | 8.731
-3 | 0.108 | 0.00558 | -0.092 | 19.377
-2.5 | 0.167 | 0.00552 | -0.093 | 30.333
-2 | 0.227 | 0.00551 | -0.093 | 41.165
-1.5 | 0.286 | 0.00551 | -0.094 | 52.017
-1 | 0.346 | 0.0049 | -0.095 | 70.773
-0.5 | 0.406 | 0.0048 | -0.095 | 84.595
0 | 0.465 | 0.00484 | -0.096 | 96.001
0.5 | 0.524 | 0.00501 | -0.097 | 104.54
1 | 0.583 | 0.00502 | -0.097 | 116.131
1.5 | 0.642 | 0.00523 | -0.098 | 122.585
2 | 0.701 | 0.00547 | -0.098 | 128.027
2.5 | 0.756 | 0.00575 | -0.099 | 131.45
3 | 0.813 | 0.00608 | -0.1 | 133.726
3.5 | 0.869 | 0.00645 | -0.1 | 134.78
4 | 0.924 | 0.00668 | -0.101 | 138.18
4.5 | 0.977 | 0.00687 | -0.101 | 142.119
5 | 1.028 | 0.00712 | -0.102 | 144.48
5.5 | 1.076 | 0.00735 | -0.103 | 146.352
6 | 1.12 | 0.0089 | -0.103 | 125.863
6.5 | 1.16 | 0.00925 | -0.104 | 125.389
7 | 1.195 | 0.00966 | -0.104 | 123.63
7.5 | 1.225 | 0.01004 | -0.105 | 122.007
8 | 1.25 | 0.01052 | -0.105 | 118.775
8.5 | 1.265 | 0.01104 | -0.106 | 114.59
9 | 1.269 | 0.01153 | -0.106 | 110.06
9.5 | 1.264 | 0.01211 | -0.107 | 104.426
10 | 1.251 | 0.0127 | -0.107 | 98.521
10.5 | 1.23 | 0.01335 | -0.108 | 92.14
11 | 1.202 | 0.01405 | -0.108 | 85.556
11.5 | 1.168 | 0.01491 | -0.108 | 78.305
12 | 1.127 | 0.01605 | -0.108 | 70.204
12.5 | 1.084 | 0.01683 | -0.109 | 64.385
13 | 1.036 | 0.01814 | -0.109 | 57.075
13.5 | 0.974 | 0.02192 | -0.107 | 44.453
14 | 0.803 | 0.07712 | -0.078 | 10.411

## 130. Re 16M Mach 0.00 (2)
BIGFOIL.COM POLAR EXPORT
NACA65-511 a=0.8
NACA65-511 a=0.8 |  |  |  | Cl Max: | 1.9269 | at alpha= | 19 | deg
XFOIL ncrit=9 |  |  |  | L/D Max: | 151.173 | at alpha= | 1 | deg
Re: | 16000000 |  |  | Cd Min: | 0.05279 | at alpha= | -20 | deg
Mach: | 0 |  |  | Cl=0 at alpha= | -3.9345 | deg
|  |  |  | @ Cl=0.1, Cd= | 0.0045652
|  |  |  | @ Cl=0.4, Cd= | 0.0042829
|  |  |  | @ Cl=0.6, Cd= | 0.0042491
alpha (deg) | Cl | Cd | Cm | Cl/Cd
-20 | -1.344 | 0.05279 | -0.082 | -25.4594
-19.5 | -1.3214 | 0.0442 | -0.0946 | -29.8959
-19 | -1.3742 | 0.03093 | -0.1057 | -44.4294
-18.5 | -1.4025 | 0.0255 | -0.1044 | -55
-18 | -1.4212 | 0.0226 | -0.0992 | -62.885
-17.5 | -1.4101 | 0.02069 | -0.0951 | -68.1537
-17 | -1.3795 | 0.01913 | -0.0934 | -72.1119
-16.5 | -1.3433 | 0.01768 | -0.0922 | -75.9785
-16 | -1.3025 | 0.01646 | -0.0914 | -79.1312
-15.5 | -1.2587 | 0.01535 | -0.0908 | -82
-15 | -1.213 | 0.01429 | -0.0904 | -84.8845
-14.5 | -1.1661 | 0.01323 | -0.0901 | -88.1406
-14 | -1.1183 | 0.01217 | -0.0899 | -91.8899
-13.5 | -1.0691 | 0.01118 | -0.0898 | -95.6261
-13 | -1.0173 | 0.01047 | -0.0899 | -97.1633
-12.5 | -0.9645 | 0.00987 | -0.0901 | -97.7204
-12 | -0.9116 | 0.00921 | -0.0903 | -98.9794
-11.5 | -0.858 | 0.00859 | -0.0905 | -99.8836
-11 | -0.8033 | 0.00813 | -0.0909 | -98.8069
-10.5 | -0.748 | 0.00774 | -0.0913 | -96.6408
-10 | -0.6923 | 0.00738 | -0.0918 | -93.8076
-9.5 | -0.6363 | 0.00706 | -0.0922 | -90.1275
-8.5 | -0.524 | 0.00641 | -0.0932 | -81.7473
-8 | -0.4675 | 0.00611 | -0.0938 | -76.5139
-7.5 | -0.4105 | 0.0059 | -0.0943 | -69.5763
-7 | -0.3532 | 0.00574 | -0.095 | -61.5331
-6.5 | -0.2958 | 0.00556 | -0.0956 | -53.2014
-6 | -0.2384 | 0.0054 | -0.0962 | -44.1481
-5.5 | -0.1809 | 0.00523 | -0.0969 | -34.5889
-5 | -0.1232 | 0.00501 | -0.0975 | -24.5908
-4.5 | -0.0655 | 0.00486 | -0.0982 | -13.4774
-4 | -0.0076 | 0.00476 | -0.0989 | -1.5966
-3 | 0.1084 | 0.00455 | -0.1003 | 23.8242
-2.5 | 0.1663 | 0.00448 | -0.101 | 37.1205
-2 | 0.2241 | 0.00444 | -0.1017 | 50.473
-1.5 | 0.2819 | 0.00441 | -0.1023 | 63.9229
-1 | 0.3396 | 0.00437 | -0.103 | 77.7117
-0.5 | 0.3971 | 0.00429 | -0.1037 | 92.5641
0 | 0.4544 | 0.00415 | -0.1044 | 109.494
0.5 | 0.5114 | 0.00407 | -0.1051 | 125.6511
1 | 0.5669 | 0.00375 | -0.1058 | 151.1733
1.5 | 0.6173 | 0.00451 | -0.1054 | 136.8736
2 | 0.668 | 0.00524 | -0.105 | 127.4809
2.5 | 0.7214 | 0.00566 | -0.105 | 127.4558
3 | 0.7748 | 0.00604 | -0.1049 | 128.2781
3.5 | 0.8275 | 0.00646 | -0.1047 | 128.096
4 | 0.8811 | 0.00677 | -0.1047 | 130.1477
4.5 | 0.9351 | 0.00703 | -0.1047 | 133.0156
5 | 0.9886 | 0.0073 | -0.1047 | 135.4247
5.5 | 1.042 | 0.00756 | -0.1046 | 137.8307
6 | 1.0943 | 0.00788 | -0.1044 | 138.8706
6.5 | 1.1468 | 0.00815 | -0.1042 | 140.7117
7 | 1.1979 | 0.00849 | -0.1038 | 141.0954
7.5 | 1.2484 | 0.00885 | -0.1033 | 141.0621
8 | 1.2985 | 0.00919 | -0.1027 | 141.2949
8.5 | 1.3468 | 0.00961 | -0.1019 | 140.1457
9 | 1.3938 | 0.01006 | -0.1008 | 138.5487
9.5 | 1.4392 | 0.01055 | -0.0995 | 136.4171
10 | 1.4827 | 0.01109 | -0.0978 | 133.697
10.5 | 1.5244 | 0.0116 | -0.0958 | 131.4138
11 | 1.5538 | 0.01189 | -0.0912 | 130.6812
11.5 | 1.5788 | 0.01279 | -0.0862 | 123.4402
13.5 | 1.7056 | 0.01625 | -0.0734 | 104.96
14 | 1.7354 | 0.01734 | -0.0704 | 100.0807
14.5 | 1.7639 | 0.01855 | -0.0674 | 95.0889
15 | 1.7901 | 0.01996 | -0.0642 | 89.6844
15.5 | 1.8156 | 0.02147 | -0.0613 | 84.5645
16 | 1.8382 | 0.02325 | -0.0582 | 79.0624
16.5 | 1.8605 | 0.02509 | -0.0554 | 74.153
17 | 1.8797 | 0.02728 | -0.0525 | 68.904
18 | 1.8921 | 0.03434 | -0.046 | 55.099
18.5 | 1.9052 | 0.03758 | -0.044 | 50.6972
19 | 1.9269 | 0.04004 | -0.0428 | 48.1244
19.5 | 1.9212 | 0.0456 | -0.0408 | 42.1316
20 | 1.9236 | 0.05058 | -0.0398 | 38.0308

## 131. Re 16M Mach 0.10 (1)
BIGFOIL.COM POLAR EXPORT
NACA65-511 a=0.8
NACA65-511 a=0.8 |  |  |  | Cl Max: | 1.265 | at alpha= | 9 | deg
JavaFoil+Calcfoil stall+Eppler ext transition |  |  |  | L/D Max: | 147.058 | at alpha= | 5.5 | deg
Re: | 16000000 |  |  | Cd Min: | 0.00478 | at alpha= | -0.5 | deg
Mach: | 0.1 |  |  | Cl=0 at alpha= | -3.9224 | deg
|  |  |  | @ Cl=0.1, Cd= | 0.0055775
|  |  |  | @ Cl=0.4, Cd= | 0.0048453
|  |  |  | @ Cl=0.6, Cd= | 0.005097
alpha (deg) | Cl | Cd | Cm | Cl/Cd
-14.5 | -0.408 | 0.0991 | -0.038 | -4.113
-14 | -0.424 | 0.09288 | -0.038 | -4.568
-13.5 | -0.439 | 0.08913 | -0.038 | -4.925
-13 | -0.452 | 0.08315 | -0.039 | -5.434
-12.5 | -0.462 | 0.07856 | -0.04 | -5.876
-12 | -0.464 | 0.07546 | -0.039 | -6.145
-11.5 | -0.463 | 0.07021 | -0.041 | -6.59
-11 | -0.457 | 0.06623 | -0.041 | -6.907
-10.5 | -0.449 | 0.0616 | -0.043 | -7.288
-10 | -0.438 | 0.05517 | -0.048 | -7.947
-9.5 | -0.517 | 0.00795 | -0.084 | -65.007
-9 | -0.49 | 0.00738 | -0.084 | -66.465
-8.5 | -0.458 | 0.0071 | -0.085 | -64.573
-8 | -0.421 | 0.00689 | -0.086 | -61.183
-7.5 | -0.38 | 0.00669 | -0.086 | -56.851
-7 | -0.335 | 0.00649 | -0.087 | -51.672
-6.5 | -0.287 | 0.00633 | -0.088 | -45.291
-6 | -0.234 | 0.00617 | -0.088 | -38.006
-5.5 | -0.18 | 0.00603 | -0.089 | -29.881
-5 | -0.124 | 0.00593 | -0.09 | -20.976
-4.5 | -0.067 | 0.0058 | -0.09 | -11.602
-4 | -0.009 | 0.00573 | -0.091 | -1.628
-3.5 | 0.049 | 0.00562 | -0.092 | 8.789
-3 | 0.109 | 0.00557 | -0.092 | 19.49
-2.5 | 0.168 | 0.00555 | -0.093 | 30.326
-2 | 0.228 | 0.00552 | -0.094 | 41.314
-1.5 | 0.288 | 0.00551 | -0.094 | 52.239
-1 | 0.348 | 0.00527 | -0.095 | 66.097
-0.5 | 0.408 | 0.00478 | -0.096 | 85.341
0 | 0.467 | 0.00484 | -0.096 | 96.573
0.5 | 0.526 | 0.00499 | -0.097 | 105.457
1 | 0.586 | 0.00504 | -0.098 | 116.125
1.5 | 0.645 | 0.00528 | -0.098 | 122.094
2 | 0.704 | 0.00548 | -0.099 | 128.585
2.5 | 0.76 | 0.00579 | -0.1 | 131.225
3 | 0.817 | 0.00611 | -0.1 | 133.821
3.5 | 0.873 | 0.00644 | -0.101 | 135.533
4 | 0.928 | 0.00667 | -0.101 | 139.078
4.5 | 0.981 | 0.00688 | -0.102 | 142.673
5 | 1.033 | 0.00711 | -0.103 | 145.255
5.5 | 1.081 | 0.00735 | -0.103 | 147.058
6 | 1.124 | 0.00896 | -0.104 | 125.462
6.5 | 1.163 | 0.00932 | -0.104 | 124.87
7 | 1.198 | 0.00974 | -0.105 | 122.939
7.5 | 1.227 | 0.01015 | -0.105 | 120.922
8 | 1.25 | 0.01062 | -0.106 | 117.738
8.5 | 1.264 | 0.01114 | -0.106 | 113.452
9 | 1.265 | 0.01167 | -0.107 | 108.375
9.5 | 1.256 | 0.01226 | -0.107 | 102.507
10 | 1.239 | 0.01282 | -0.108 | 96.621
10.5 | 1.213 | 0.01356 | -0.108 | 89.459
11 | 1.18 | 0.01429 | -0.108 | 82.571
11.5 | 1.14 | 0.0152 | -0.109 | 74.974
12 | 1.09 | 0.01678 | -0.109 | 64.981
12.5 | 1.034 | 0.01886 | -0.108 | 54.838
13 | 0.98 | 0.02033 | -0.108 | 48.21
13.5 | 0.791 | 0.07939 | -0.073 | 9.966
14 | 0.741 | 0.08828 | -0.068 | 8.388

## 132. Re 16M Mach 0.10 (2)
BIGFOIL.COM POLAR EXPORT
NACA65-511 a=0.8
NACA65-511 a=0.8 |  |  |  | Cl Max: | 1.9013 | at alpha= | 19.5 | deg
XFOIL ncrit=9 |  |  |  | L/D Max: | 152.487 | at alpha= | 1 | deg
Re: | 16000000 |  |  | Cd Min: | 0.21899 | at alpha= | -20 | deg
Mach: | 0.1 |  |  | Cl=0 at alpha= | -3.9331 | deg
|  |  |  | @ Cl=0.1, Cd= | 0.0045698
|  |  |  | @ Cl=0.4, Cd= | 0.0042589
|  |  |  | @ Cl=0.6, Cd= | 0.0041843
alpha (deg) | Cl | Cd | Cm | Cl/Cd
-20 | -0.5677 | 0.21899 | 0 | -2.5924
-18.5 | -1.2628 | 0.0393 | -0.1068 | -32.1323
-18 | -1.299 | 0.03155 | -0.1092 | -41.1727
-17.5 | -1.3401 | 0.02534 | -0.1076 | -52.8848
-17 | -1.348 | 0.02338 | -0.1018 | -57.6561
-16.5 | -1.3387 | 0.02038 | -0.0983 | -65.6869
-16 | -1.3069 | 0.01845 | -0.0965 | -70.8347
-15.5 | -1.2678 | 0.01685 | -0.0952 | -75.2404
-15 | -1.2238 | 0.01551 | -0.0943 | -78.9039
-14.5 | -1.1766 | 0.01437 | -0.0937 | -81.8789
-14 | -1.128 | 0.0133 | -0.0932 | -84.812
-13.5 | -1.0793 | 0.01208 | -0.0927 | -89.346
-13 | -1.0289 | 0.01099 | -0.0924 | -93.6215
-12.5 | -0.9757 | 0.01023 | -0.0923 | -95.3763
-12 | -0.9214 | 0.00961 | -0.0923 | -95.8793
-11.5 | -0.8671 | 0.00893 | -0.0924 | -97.0997
-11 | -0.8121 | 0.00832 | -0.0926 | -97.6082
-10.5 | -0.7561 | 0.00789 | -0.0928 | -95.8302
-10 | -0.6995 | 0.0075 | -0.0931 | -93.2667
-9.5 | -0.6428 | 0.00716 | -0.0935 | -89.7765
-9 | -0.5858 | 0.00685 | -0.0939 | -85.5182
-8.5 | -0.5289 | 0.0065 | -0.0943 | -81.3692
-8 | -0.4718 | 0.00617 | -0.0947 | -76.4668
-7.5 | -0.4142 | 0.00594 | -0.0952 | -69.7306
-7 | -0.3563 | 0.00577 | -0.0958 | -61.7504
-6.5 | -0.2984 | 0.00559 | -0.0963 | -53.381
-5.5 | -0.1824 | 0.00525 | -0.0975 | -34.7429
-5 | -0.1243 | 0.00503 | -0.0981 | -24.7117
-4.5 | -0.0661 | 0.00487 | -0.0988 | -13.5729
-4 | -0.0078 | 0.00477 | -0.0995 | -1.6352
-3.5 | 0.0505 | 0.00468 | -0.1002 | 10.7906
-3 | 0.1089 | 0.00455 | -0.1009 | 23.9341
-2.5 | 0.1672 | 0.00449 | -0.1016 | 37.2383
-2 | 0.2255 | 0.00444 | -0.1022 | 50.7883
-1.5 | 0.2836 | 0.00441 | -0.1029 | 64.3084
-1 | 0.3416 | 0.00437 | -0.1036 | 78.1693
0 | 0.4572 | 0.00415 | -0.105 | 110.1687
0.5 | 0.5144 | 0.00407 | -0.1057 | 126.3882
1 | 0.5703 | 0.00374 | -0.1064 | 152.4866
1.5 | 0.6211 | 0.0045 | -0.106 | 138.0222
2 | 0.6718 | 0.00524 | -0.1055 | 128.2061
2.5 | 0.7254 | 0.00567 | -0.1055 | 127.9365
3 | 0.779 | 0.00606 | -0.1054 | 128.5479
3.5 | 0.832 | 0.00648 | -0.1052 | 128.3951
4 | 0.886 | 0.0068 | -0.1051 | 130.2941
4.5 | 0.9402 | 0.00706 | -0.1051 | 133.1728
5 | 0.994 | 0.00733 | -0.105 | 135.6071
5.5 | 1.0477 | 0.0076 | -0.1049 | 137.8553
6 | 1.1004 | 0.00792 | -0.1046 | 138.9394
6.5 | 1.1532 | 0.00819 | -0.1044 | 140.8059
7 | 1.2045 | 0.00855 | -0.1039 | 140.8772
7.5 | 1.2554 | 0.00891 | -0.1033 | 140.8979
8 | 1.3056 | 0.00926 | -0.1026 | 140.9935
8.5 | 1.3538 | 0.00972 | -0.1015 | 139.2798
9 | 1.4012 | 0.01017 | -0.1003 | 137.7778
9.5 | 1.4458 | 0.01072 | -0.0986 | 134.8694
10 | 1.4894 | 0.01124 | -0.0967 | 132.5089
10.5 | 1.5273 | 0.01176 | -0.0937 | 129.8724
11 | 1.5545 | 0.01213 | -0.0886 | 128.1533
11.5 | 1.5823 | 0.01304 | -0.084 | 121.342
12 | 1.6154 | 0.01383 | -0.0806 | 116.804
12.5 | 1.6479 | 0.01471 | -0.0773 | 112.0258
13 | 1.6795 | 0.01568 | -0.074 | 107.111
13.5 | 1.71 | 0.01678 | -0.0708 | 101.907
14 | 1.7397 | 0.01797 | -0.0676 | 96.8114
14.5 | 1.7677 | 0.01932 | -0.0644 | 91.4959
15 | 1.7934 | 0.02086 | -0.0611 | 85.9732
15.5 | 1.8156 | 0.02274 | -0.0577 | 79.8417
16 | 1.8336 | 0.02501 | -0.0541 | 73.3147
16.5 | 1.8568 | 0.02696 | -0.0514 | 68.8724
17 | 1.8717 | 0.02968 | -0.0483 | 63.0627
17.5 | 1.8735 | 0.03379 | -0.0446 | 55.4454
18 | 1.8831 | 0.03745 | -0.0422 | 50.283
18.5 | 1.8923 | 0.04135 | -0.0403 | 45.763
19 | 1.9007 | 0.04557 | -0.0388 | 41.7095
19.5 | 1.9013 | 0.05091 | -0.0377 | 37.3463
20 | 1.8967 | 0.0572 | -0.0373 | 33.1591

## 133. Re 16M Mach 0.25 (1)
BIGFOIL.COM POLAR EXPORT
NACA65-511 a=0.8
NACA65-511 a=0.8 |  |  |  | Cl Max: | 1.245 | at alpha= | 8 | deg
JavaFoil+Calcfoil stall+Eppler ext transition |  |  |  | L/D Max: | 141.51 | at alpha= | 4.5 | deg
Re: | 16000000 |  |  | Cd Min: | 0.00482 | at alpha= | -0.5 | deg
Mach: | 0.25 |  |  | Cl=0 at alpha= | -3.918 | deg
|  |  |  | @ Cl=0.1, Cd= | 0.0056479
|  |  |  | @ Cl=0.4, Cd= | 0.0049602
|  |  |  | @ Cl=0.6, Cd= | 0.08969
alpha (deg) | Cl | Cd | Cm | Cl/Cd
-13.5 | -0.215 | 0.09222 | -0.039 | -2.335
-13 | -0.264 | 0.08672 | -0.04 | -3.049
-12.5 | -0.307 | 0.08226 | -0.04 | -3.731
-12 | -0.336 | 0.07876 | -0.04 | -4.271
-11.5 | -0.36 | 0.07234 | -0.041 | -4.971
-11 | -0.376 | 0.0695 | -0.04 | -5.411
-10.5 | -0.386 | 0.06467 | -0.041 | -5.975
-10 | -0.389 | 0.06155 | -0.041 | -6.326
-9.5 | -0.387 | 0.05554 | -0.045 | -6.967
-9 | -0.376 | 0.05192 | -0.047 | -7.251
-8.5 | -0.444 | 0.00762 | -0.087 | -58.194
-8 | -0.415 | 0.00712 | -0.088 | -58.194
-7.5 | -0.379 | 0.00684 | -0.089 | -55.333
-7 | -0.272 | 0.04177 | -0.047 | -6.516
-6.5 | -0.29 | 0.00643 | -0.09 | -45.094
-6 | -0.238 | 0.00628 | -0.091 | -37.973
-5.5 | -0.184 | 0.00615 | -0.092 | -29.873
-5 | -0.127 | 0.006 | -0.092 | -21.169
-4.5 | -0.069 | 0.00589 | -0.093 | -11.712
-4 | -0.01 | 0.00578 | -0.094 | -1.655
-3.5 | 0.051 | 0.00568 | -0.094 | 8.926
-3 | 0.112 | 0.00564 | -0.095 | 19.77
-2.5 | 0.173 | 0.00559 | -0.096 | 30.932
-2 | 0.234 | 0.00556 | -0.096 | 42.108
-1.5 | 0.296 | 0.00552 | -0.097 | 53.569
-1 | 0.358 | 0.00527 | -0.098 | 67.884
-0.5 | 0.419 | 0.00482 | -0.098 | 86.958
0 | 0.48 | 0.00484 | -0.099 | 99.043
0.5 | 0.541 | 0.00505 | -0.1 | 107.159
1 | 0.602 | 0.00508 | -0.1 | 118.399
1.5 | 0.663 | 0.00533 | -0.101 | 124.276
2 | 0.723 | 0.00555 | -0.102 | 130.45
2.5 | 0.781 | 0.00589 | -0.102 | 132.549
3 | 0.839 | 0.00623 | -0.103 | 134.735
3.5 | 0.896 | 0.00661 | -0.104 | 135.697
4 | 0.952 | 0.00686 | -0.104 | 138.847
4.5 | 1.006 | 0.00711 | -0.105 | 141.51
5 | 1.058 | 0.00862 | -0.105 | 122.72
5.5 | 1.104 | 0.00894 | -0.106 | 123.49
6 | 1.146 | 0.00931 | -0.107 | 123.136
6.5 | 1.182 | 0.00963 | -0.107 | 122.758
7 | 1.211 | 0.01013 | -0.108 | 119.585
7.5 | 1.232 | 0.01068 | -0.108 | 115.373
8 | 1.245 | 0.01127 | -0.109 | 110.516
8.5 | 1.243 | 0.01188 | -0.109 | 104.693
9 | 1.222 | 0.01248 | -0.109 | 97.927
9.5 | 1.185 | 0.01327 | -0.11 | 89.283
10 | 1.133 | 0.01409 | -0.11 | 80.426
10.5 | 1.066 | 0.01497 | -0.111 | 71.2
11 | 0.982 | 0.01651 | -0.11 | 59.492
11.5 | 0.742 | 0.07105 | -0.065 | 10.447
12 | 0.655 | 0.08041 | -0.057 | 8.147
12.5 | 0.567 | 0.08564 | -0.056 | 6.623
13 | 0.475 | 0.08969 | -0.058 | 5.296

## 134. Re 16M Mach 0.25 (2)
BIGFOIL.COM POLAR EXPORT
NACA65-511 a=0.8
NACA65-511 a=0.8 |  |  |  | Cl Max: | 1.7709 | at alpha= | 15 | deg
XFOIL ncrit=9 |  |  |  | L/D Max: | 161.066 | at alpha= | 1 | deg
Re: | 16000000 |  |  | Cd Min: | 0.18136 | at alpha= | -17.5 | deg
Mach: | 0.25 |  |  | Cl=0 at alpha= | -3.9257 | deg
|  |  |  | @ Cl=0.1, Cd= | 0.004622
|  |  |  | @ Cl=0.4, Cd= | 0.0043071
|  |  |  | @ Cl=0.6, Cd= | 0.0038222
alpha (deg) | Cl | Cd | Cm | Cl/Cd
-17.5 | -0.4999 | 0.18136 | -0.0233 | -2.7564
-17 | -0.4824 | 0.17456 | -0.0276 | -2.7635
-16.5 | -0.4814 | 0.16199 | -0.0337 | -2.9718
-16 | -0.4663 | 0.15466 | -0.0383 | -3.015
-15.5 | -0.4773 | 0.1401 | -0.0456 | -3.4069
-15 | -0.5027 | 0.12349 | -0.0547 | -4.0708
-14 | -0.8084 | 0.04806 | -0.1081 | -16.8206
-13.5 | -0.8789 | 0.03557 | -0.1165 | -24.709
-13 | -0.9376 | 0.02963 | -0.1125 | -31.6436
-12.5 | -1.0089 | 0.01707 | -0.1081 | -59.1037
-12 | -0.9679 | 0.01392 | -0.1061 | -69.533
-11.5 | -0.9172 | 0.01171 | -0.1045 | -78.3262
-11 | -0.8612 | 0.01021 | -0.1032 | -84.3487
-10.5 | -0.8015 | 0.00929 | -0.1023 | -86.2756
-10 | -0.7416 | 0.00842 | -0.1015 | -88.076
-9.5 | -0.6804 | 0.00786 | -0.101 | -86.5649
-9 | -0.6189 | 0.00742 | -0.1006 | -83.4097
-8.5 | -0.5575 | 0.00703 | -0.1004 | -79.303
-8 | -0.4964 | 0.0066 | -0.1002 | -75.2121
-7.5 | -0.4356 | 0.0062 | -0.1002 | -70.2581
-7 | -0.3743 | 0.00596 | -0.1003 | -62.802
-6.5 | -0.3131 | 0.00575 | -0.1006 | -54.4522
-6 | -0.252 | 0.00555 | -0.1009 | -45.4054
-5.5 | -0.191 | 0.00538 | -0.1013 | -35.5019
-5 | -0.1304 | 0.00513 | -0.1017 | -25.4191
-4.5 | -0.0697 | 0.00493 | -0.1022 | -14.1379
-4 | -0.009 | 0.0048 | -0.1027 | -1.875
-3.5 | 0.0516 | 0.00471 | -0.1034 | 10.9554
-3 | 0.1121 | 0.0046 | -0.104 | 24.3696
-2.5 | 0.1726 | 0.0045 | -0.1047 | 38.3556
-2 | 0.2329 | 0.00445 | -0.1054 | 52.3371
-1.5 | 0.293 | 0.00441 | -0.1061 | 66.4399
-1 | 0.3529 | 0.00437 | -0.1068 | 80.7551
-0.5 | 0.4128 | 0.00429 | -0.1075 | 96.2238
0 | 0.4722 | 0.00415 | -0.1082 | 113.7831
0.5 | 0.5315 | 0.00404 | -0.1089 | 131.5594
1 | 0.5895 | 0.00366 | -0.1097 | 161.0656
1.5 | 0.6413 | 0.00446 | -0.1092 | 143.7892
2 | 0.6929 | 0.00525 | -0.1085 | 131.981
2.5 | 0.7473 | 0.00574 | -0.1082 | 130.1916
3 | 0.802 | 0.00618 | -0.1079 | 129.7735
3.5 | 0.8563 | 0.00663 | -0.1075 | 129.1554
4 | 0.9121 | 0.00693 | -0.1073 | 131.6162
4.5 | 0.9682 | 0.0072 | -0.1071 | 134.4722
5 | 1.0236 | 0.00751 | -0.1067 | 136.2983
5.5 | 1.0787 | 0.00782 | -0.1062 | 137.9412
6 | 1.1334 | 0.00813 | -0.1056 | 139.4096
6.5 | 1.1876 | 0.00846 | -0.1049 | 140.3783
7 | 1.2399 | 0.00888 | -0.1037 | 139.6284
7.5 | 1.2924 | 0.00926 | -0.1025 | 139.568
8 | 1.3424 | 0.00974 | -0.1008 | 137.8234
8.5 | 1.3909 | 0.01024 | -0.0988 | 135.8301
9 | 1.4356 | 0.01087 | -0.096 | 132.0699
9.5 | 1.4701 | 0.01145 | -0.0911 | 128.393
10 | 1.5049 | 0.01211 | -0.0865 | 124.2692
11 | 1.5693 | 0.01369 | -0.0768 | 114.6311
11.5 | 1.6031 | 0.01479 | -0.0725 | 108.3908
12 | 1.6369 | 0.01597 | -0.0684 | 102.4984
12.5 | 1.669 | 0.01733 | -0.0642 | 96.307
13 | 1.6982 | 0.01895 | -0.0598 | 89.6148
13.5 | 1.7241 | 0.0209 | -0.0553 | 82.4928
14 | 1.7466 | 0.02323 | -0.0508 | 75.1873
14.5 | 1.7625 | 0.02615 | -0.046 | 67.3996
15 | 1.7709 | 0.02987 | -0.0412 | 59.2869
15.5 | 1.7703 | 0.03467 | -0.0368 | 51.0614
16 | 1.7567 | 0.04112 | -0.0329 | 42.7213
16.5 | 1.7349 | 0.04902 | -0.0304 | 35.3917
17 | 1.7053 | 0.05867 | -0.0299 | 29.066
17.5 | 1.6737 | 0.06965 | -0.0315 | 24.0302
18 | 1.6306 | 0.08354 | -0.0361 | 19.5188
18.5 | 1.5937 | 0.09805 | -0.0428 | 16.254
19 | 1.5588 | 0.11351 | -0.0514 | 13.7327
19.5 | 1.5242 | 0.1301 | -0.0619 | 11.7156
20 | 1.49 | 0.14729 | -0.0734 | 10.1161

## 135. Re 16M Mach 0.50 (1)
BIGFOIL.COM POLAR EXPORT
NACA65-511 a=0.8
NACA65-511 a=0.8 |  |  |  | Cl Max: | 1.268 | at alpha= | 20 | deg
JavaFoil+Calcfoil stall+Eppler ext transition |  |  |  | L/D Max: | 147.642 | at alpha= | 2.5 | deg
Re: | 16000000 |  |  | Cd Min: | 0.0049 | at alpha= | 0 | deg
Mach: | 0.5 |  |  | Cl=0 at alpha= | -3.9179 | deg
|  |  |  | @ Cl=0.1, Cd= | 0.0058524
|  |  |  | @ Cl=0.4, Cd= | 0.00543
|  |  |  | @ Cl=0.6, Cd= | 0.0051918
alpha (deg) | Cl | Cd | Cm | Cl/Cd
-20 | -0.875 | 0.15762 | -0.048 | -5.555
-19.5 | -0.847 | 0.16811 | -0.047 | -5.04
-19 | -0.822 | 0.14409 | -0.048 | -5.702
-18.5 | -0.795 | 0.13447 | -0.048 | -5.912
-18 | -0.768 | 0.13145 | -0.049 | -5.845
-17.5 | -0.742 | 0.12096 | -0.05 | -6.137
-17 | -0.715 | 0.11579 | -0.05 | -6.174
-16.5 | -0.691 | 0.10552 | -0.052 | -6.545
-16 | -0.665 | 0.09848 | -0.054 | -6.753
-15.5 | -0.644 | 0.08615 | -0.058 | -7.479
-15 | -0.604 | 0.10502 | -0.047 | -5.748
-14.5 | -0.577 | 0.09935 | -0.048 | -5.808
-14 | -0.551 | 0.08944 | -0.05 | -6.163
-13.5 | -0.526 | 0.08174 | -0.053 | -6.437
-13 | -0.503 | 0.0723 | -0.058 | -6.955
-12.5 | -0.525 | 0.02694 | -0.081 | -19.505
-12 | -0.516 | 0.01534 | -0.087 | -33.656
-11.5 | -0.413 | 0.07813 | -0.046 | -5.28
-11 | -0.386 | 0.06911 | -0.048 | -5.586
-10.5 | -0.36 | 0.06275 | -0.052 | -5.735
-10 | -0.336 | 0.05394 | -0.059 | -6.235
-9.5 | -0.36 | 0.01167 | -0.091 | -30.83
-9 | -0.343 | 0.00828 | -0.097 | -41.452
-8.5 | -0.309 | 0.00779 | -0.098 | -39.723
-8 | -0.222 | 0.05049 | -0.048 | -4.398
-7.5 | -0.195 | 0.04752 | -0.048 | -4.101
-7 | -0.168 | 0.04305 | -0.052 | -3.907
-6.5 | -0.174 | 0.00709 | -0.101 | -24.572
-6 | -0.226 | 0.0068 | -0.102 | -33.303
-5.5 | -0.189 | 0.00666 | -0.102 | -28.318
-5 | -0.135 | 0.00638 | -0.103 | -21.191
-4.5 | -0.075 | 0.00619 | -0.104 | -12.086
-4 | -0.011 | 0.00601 | -0.105 | -1.747
-3.5 | 0.056 | 0.00593 | -0.105 | 9.455
-3 | 0.124 | 0.00581 | -0.106 | 21.328
-2.5 | 0.193 | 0.00551 | -0.107 | 34.953
-2 | 0.261 | 0.00547 | -0.108 | 47.81
-1.5 | 0.33 | 0.00543 | -0.108 | 60.815
-1 | 0.4 | 0.00543 | -0.109 | 73.719
-0.5 | 0.468 | 0.00493 | -0.11 | 95.041
0 | 0.536 | 0.0049 | -0.111 | 109.335
0.5 | 0.604 | 0.00521 | -0.111 | 116.041
1 | 0.673 | 0.00532 | -0.112 | 126.4
1.5 | 0.74 | 0.00526 | -0.113 | 140.878
2 | 0.808 | 0.00553 | -0.114 | 146.114
2.5 | 0.871 | 0.0059 | -0.114 | 147.642
3 | 0.934 | 0.00739 | -0.115 | 126.357
3.5 | 0.995 | 0.00867 | -0.115 | 114.77
4 | 1.053 | 0.00908 | -0.116 | 115.964
4.5 | 1.107 | 0.00954 | -0.117 | 116.037
5 | 1.154 | 0.01006 | -0.117 | 114.717
5.5 | 1.184 | 0.0105 | -0.118 | 112.833
6 | 1.189 | 0.01112 | -0.118 | 106.924
6.5 | 1.141 | 0.01206 | -0.119 | 94.57
7 | 0.719 | 0.01326 | -0.119 | 54.206
7.5 | 0.749 | 0.01425 | -0.12 | 52.601
8 | 0.781 | 0.0143 | -0.12 | 54.63
8.5 | 0.811 | 0.01559 | -0.121 | 52.045
9 | 0.695 | 0.05746 | -0.067 | 12.09
9.5 | 0.874 | 0.01641 | -0.122 | 53.239
10 | 0.903 | 0.01759 | -0.122 | 51.354
10.5 | 0.93 | 0.01962 | -0.122 | 47.417
11 | 0.797 | 0.07684 | -0.066 | 10.374
11.5 | 0.992 | 0.02043 | -0.123 | 48.569
12 | 1.018 | 0.02279 | -0.123 | 44.682
12.5 | 1 | 0.03551 | -0.117 | 28.162
13 | 0.909 | 0.0884 | -0.078 | 10.28
13.5 | 1.106 | 0.02533 | -0.125 | 43.645
14 | 1.116 | 0.03141 | -0.123 | 35.524
14.5 | 1.133 | 0.03667 | -0.121 | 30.886
15 | 1.014 | 0.10627 | -0.082 | 9.542
15.5 | 1.032 | 0.11806 | -0.077 | 8.744
16 | 1.061 | 0.12323 | -0.08 | 8.609
16.5 | 1.091 | 0.12554 | -0.084 | 8.692
17 | 1.11 | 0.14307 | -0.08 | 7.756
17.5 | 1.137 | 0.14722 | -0.082 | 7.721
18 | 1.165 | 0.14917 | -0.084 | 7.811
18.5 | 1.193 | 0.15468 | -0.086 | 7.713
19 | 1.215 | 0.16748 | -0.086 | 7.257
19.5 | 1.239 | 0.18127 | -0.085 | 6.833
20 | 1.268 | 0.1788 | -0.088 | 7.09

## 136. Re 16M Mach 0.50 (2)
BIGFOIL.COM POLAR EXPORT
NACA65-511 a=0.8
NACA65-511 a=0.8 |  |  |  | Cl Max: | 1.3847 | at alpha= | 8 | deg
XFOIL ncrit=9 |  |  |  | L/D Max: | 189.02 | at alpha= | 1 | deg
Re: | 16000000 |  |  | Cd Min: | 0.25015 | at alpha= | -20 | deg
Mach: | 0.5 |  |  | Cl=0 at alpha= | -3.8859 | deg
|  |  |  | @ Cl=0.1, Cd= | 0.0048076
|  |  |  | @ Cl=0.4, Cd= | 0.0044126
|  |  |  | @ Cl=0.6, Cd= | 0.0040288
alpha (deg) | Cl | Cd | Cm | Cl/Cd
-20 | -0.6037 | 0.25015 | 0.0047 | -2.4134
-19.5 | -0.5814 | 0.24199 | -0.0004 | -2.4026
-19 | -0.5598 | 0.23356 | -0.0056 | -2.3968
-18.5 | -0.5382 | 0.22499 | -0.0106 | -2.3921
-18 | -0.5165 | 0.21637 | -0.0157 | -2.3871
-17.5 | -0.4964 | 0.20693 | -0.0207 | -2.3989
-17 | -0.4762 | 0.19787 | -0.0256 | -2.4066
-16.5 | -0.4532 | 0.19034 | -0.0305 | -2.381
-16 | -0.4319 | 0.18216 | -0.0355 | -2.371
-15.5 | -0.4107 | 0.17418 | -0.0404 | -2.3579
-15 | -0.3917 | 0.16544 | -0.0453 | -2.3676
-14.5 | -0.3747 | 0.1562 | -0.0504 | -2.3988
-14 | -0.3606 | 0.14643 | -0.0557 | -2.4626
-13.5 | -0.3419 | 0.13842 | -0.0606 | -2.47
-12.5 | -0.3147 | 0.12088 | -0.0706 | -2.6034
-12 | -0.303 | 0.11229 | -0.0756 | -2.6984
-11.5 | -0.2908 | 0.10422 | -0.0804 | -2.7903
-10.5 | -0.2679 | 0.08892 | -0.0894 | -3.0128
-10 | -0.2667 | 0.08007 | -0.0946 | -3.3308
-9.5 | -0.2675 | 0.07163 | -0.0994 | -3.7345
-9 | -0.2678 | 0.06384 | -0.1039 | -4.1949
-8.5 | -0.278 | 0.0551 | -0.1093 | -5.0454
-8 | -0.2911 | 0.04567 | -0.1178 | -6.374
-7.5 | -0.318 | 0.03837 | -0.1206 | -8.2877
-7 | -0.3234 | 0.02982 | -0.1223 | -10.8451
-6.5 | -0.3144 | 0.02034 | -0.1225 | -15.4572
-6 | -0.2851 | 0.01165 | -0.1216 | -24.4721
-5.5 | -0.2324 | 0.00679 | -0.1199 | -34.2268
-5 | -0.1605 | 0.00593 | -0.1187 | -27.0658
-4.5 | -0.0884 | 0.00533 | -0.118 | -16.5854
-4 | -0.0163 | 0.00506 | -0.1178 | -3.2213
-3.5 | 0.0551 | 0.00489 | -0.1179 | 11.2679
-3 | 0.1259 | 0.00476 | -0.1182 | 26.4496
-2.5 | 0.1959 | 0.00464 | -0.1187 | 42.2198
-2 | 0.2656 | 0.00454 | -0.1193 | 58.5022
-1.5 | 0.3349 | 0.00446 | -0.12 | 75.0897
-1 | 0.4036 | 0.00441 | -0.1208 | 91.5193
-0.5 | 0.472 | 0.00435 | -0.1216 | 108.5057
0 | 0.5401 | 0.00417 | -0.1225 | 129.5204
0.5 | 0.608 | 0.00401 | -0.1234 | 151.6209
1 | 0.6748 | 0.00357 | -0.1243 | 189.0196
1.5 | 0.7351 | 0.00416 | -0.1237 | 176.7067
2 | 0.785 | 0.00537 | -0.1212 | 146.1825
2.5 | 0.842 | 0.00606 | -0.1196 | 138.9439
3 | 0.8986 | 0.00671 | -0.1177 | 133.9195
3.5 | 0.9561 | 0.00727 | -0.1157 | 131.5131
4 | 1.0174 | 0.00763 | -0.1142 | 133.3421
4.5 | 1.0776 | 0.00802 | -0.1121 | 134.3641
5 | 1.1367 | 0.00841 | -0.1096 | 135.1605
5.5 | 1.1896 | 0.00885 | -0.1055 | 134.4181
6 | 1.2352 | 0.00934 | -0.0998 | 132.2484
6.5 | 1.2822 | 0.01 | -0.0943 | 128.22
7 | 1.3306 | 0.01077 | -0.0888 | 123.5469
7.5 | 1.3737 | 0.01188 | -0.0822 | 115.6313
8 | 1.3847 | 0.01454 | -0.0713 | 95.2338
8.5 | 1.3686 | 0.01945 | -0.059 | 70.365
9 | 1.3613 | 0.02667 | -0.0498 | 51.0424
9.5 | 1.3382 | 0.03439 | -0.0418 | 38.9125
10 | 1.301 | 0.04313 | -0.0361 | 30.1646
10.5 | 1.2578 | 0.05339 | -0.0338 | 23.5587
11 | 1.2194 | 0.064 | -0.0344 | 19.0531
11.5 | 1.1809 | 0.07738 | -0.0395 | 15.261
12 | 1.148 | 0.09218 | -0.0479 | 12.4539
12.5 | 1.122 | 0.10853 | -0.059 | 10.3382
13 | 1.1059 | 0.1258 | -0.0708 | 8.7909

## 137. Re 18M Mach 0.00 (1)
BIGFOIL.COM POLAR EXPORT
NACA65-511 a=0.8
NACA65-511 a=0.8 |  |  |  | Cl Max: | 1.27 | at alpha= | 9 | deg
JavaFoil+Calcfoil stall+Eppler ext transition |  |  |  | L/D Max: | 149.322 | at alpha= | 5.5 | deg
Re: | 18000000 |  |  | Cd Min: | 0.005 | at alpha= | -0.5 | deg
Mach: | 0 |  |  | Cl=0 at alpha= | -3.9224 | deg
|  |  |  | @ Cl=0.1, Cd= | 0.0055427
|  |  |  | @ Cl=0.4, Cd= | 0.005024
|  |  |  | @ Cl=0.6, Cd= | 0.0052831
alpha (deg) | Cl | Cd | Cm | Cl/Cd
-14.5 | -0.438 | 0.09747 | -0.038 | -4.49
-14 | -0.451 | 0.09217 | -0.039 | -4.895
-13.5 | -0.463 | 0.08749 | -0.039 | -5.289
-13 | -0.472 | 0.08265 | -0.04 | -5.714
-12.5 | -0.479 | 0.07843 | -0.04 | -6.107
-12 | -0.478 | 0.07437 | -0.039 | -6.429
-11.5 | -0.474 | 0.06959 | -0.041 | -6.815
-11 | -0.468 | 0.0638 | -0.044 | -7.339
-10.5 | -0.456 | 0.06156 | -0.043 | -7.405
-10 | -0.449 | 0.05024 | -0.054 | -8.935
-9.5 | -0.521 | 0.00764 | -0.083 | -68.251
-9 | -0.493 | 0.00724 | -0.084 | -68.077
-8.5 | -0.46 | 0.00698 | -0.085 | -65.865
-8 | -0.422 | 0.00674 | -0.085 | -62.615
-7.5 | -0.38 | 0.00654 | -0.086 | -58.16
-7 | -0.335 | 0.00638 | -0.087 | -52.487
-6.5 | -0.286 | 0.00623 | -0.087 | -45.841
-6 | -0.234 | 0.00608 | -0.088 | -38.452
-5.5 | -0.18 | 0.00595 | -0.089 | -30.184
-5 | -0.124 | 0.00584 | -0.089 | -21.228
-4.5 | -0.067 | 0.00575 | -0.09 | -11.667
-4 | -0.009 | 0.00567 | -0.091 | -1.638
-3.5 | 0.049 | 0.00556 | -0.091 | 8.84
-3 | 0.108 | 0.00554 | -0.092 | 19.534
-2.5 | 0.167 | 0.00551 | -0.093 | 30.411
-2 | 0.227 | 0.00547 | -0.093 | 41.464
-1.5 | 0.286 | 0.0055 | -0.094 | 52.092
-1 | 0.346 | 0.00524 | -0.095 | 66.111
-0.5 | 0.406 | 0.005 | -0.095 | 81.154
0 | 0.465 | 0.00509 | -0.096 | 91.218
0.5 | 0.524 | 0.0051 | -0.097 | 102.771
1 | 0.583 | 0.00526 | -0.097 | 110.874
1.5 | 0.642 | 0.00534 | -0.098 | 120.259
2 | 0.701 | 0.00552 | -0.098 | 126.868
2.5 | 0.756 | 0.00582 | -0.099 | 129.991
3 | 0.813 | 0.00608 | -0.1 | 133.769
3.5 | 0.869 | 0.00685 | -0.1 | 126.86
4 | 0.924 | 0.00658 | -0.101 | 140.372
4.5 | 0.977 | 0.00675 | -0.102 | 144.668
5 | 1.029 | 0.00698 | -0.102 | 147.305
5.5 | 1.076 | 0.00721 | -0.103 | 149.322
6 | 1.12 | 0.00875 | -0.103 | 127.968
6.5 | 1.16 | 0.00908 | -0.104 | 127.719
7 | 1.195 | 0.00947 | -0.104 | 126.183
7.5 | 1.226 | 0.00986 | -0.105 | 124.254
8 | 1.25 | 0.01034 | -0.105 | 120.977
8.5 | 1.266 | 0.01083 | -0.106 | 116.903
9 | 1.27 | 0.01131 | -0.106 | 112.236
9.5 | 1.265 | 0.01185 | -0.107 | 106.757
10 | 1.252 | 0.01247 | -0.107 | 100.361
10.5 | 1.231 | 0.01308 | -0.108 | 94.104
11 | 1.203 | 0.01376 | -0.108 | 87.433
11.5 | 1.169 | 0.01459 | -0.108 | 80.109
12 | 1.127 | 0.0159 | -0.108 | 70.849
12.5 | 1.085 | 0.01644 | -0.109 | 65.968
13 | 1.037 | 0.01767 | -0.109 | 58.661
13.5 | 0.978 | 0.02076 | -0.108 | 47.116
14 | 0.883 | 0.03541 | -0.101 | 24.942

## 138. Re 18M Mach 0.00 (2)
BIGFOIL.COM POLAR EXPORT
NACA65-511 a=0.8
NACA65-511 a=0.8 |  |  |  | Cl Max: | 1.9419 | at alpha= | 20 | deg
XFOIL ncrit=9 |  |  |  | L/D Max: | 144.268 | at alpha= | 8 | deg
Re: | 18000000 |  |  | Cd Min: | 0.04904 | at alpha= | -20 | deg
Mach: | 0 |  |  | Cl=0 at alpha= | -3.9335 | deg
|  |  |  | @ Cl=0.1, Cd= | 0.0045126
|  |  |  | @ Cl=0.4, Cd= | 0.0042742
|  |  |  | @ Cl=0.6, Cd= | 0.0044314
alpha (deg) | Cl | Cd | Cm | Cl/Cd
-20 | -1.353 | 0.04904 | -0.0877 | -27.5897
-19.5 | -1.3058 | 0.04434 | -0.097 | -29.4497
-19 | -1.3831 | 0.03023 | -0.1057 | -45.7526
-18.5 | -1.4133 | 0.02483 | -0.104 | -56.919
-18 | -1.4357 | 0.02214 | -0.0974 | -64.8464
-17.5 | -1.4191 | 0.02004 | -0.0944 | -70.8134
-17 | -1.3864 | 0.01854 | -0.0929 | -74.7789
-16.5 | -1.3494 | 0.01711 | -0.0917 | -78.8662
-16 | -1.3076 | 0.01594 | -0.091 | -82.0326
-15.5 | -1.2629 | 0.01486 | -0.0905 | -84.9865
-15 | -1.2162 | 0.0139 | -0.0901 | -87.4964
-14.5 | -1.1684 | 0.01295 | -0.0899 | -90.2239
-14 | -1.1197 | 0.01199 | -0.0897 | -93.3862
-13.5 | -1.0705 | 0.01097 | -0.0896 | -97.5843
-13 | -1.019 | 0.01021 | -0.0897 | -99.8041
-12.5 | -0.9661 | 0.00962 | -0.0899 | -100.4262
-12 | -0.9126 | 0.00904 | -0.0902 | -100.9513
-11.5 | -0.859 | 0.00842 | -0.0904 | -102.019
-11 | -0.8044 | 0.00793 | -0.0908 | -101.4376
-10.5 | -0.749 | 0.00755 | -0.0912 | -99.2053
-10 | -0.6933 | 0.00721 | -0.0917 | -96.1581
-9.5 | -0.6372 | 0.00691 | -0.0921 | -92.2142
-9 | -0.5809 | 0.00662 | -0.0927 | -87.7492
-8.5 | -0.5245 | 0.00631 | -0.0932 | -83.122
-8 | -0.468 | 0.006 | -0.0937 | -78
-7.5 | -0.411 | 0.00578 | -0.0943 | -71.1073
-7 | -0.3537 | 0.00561 | -0.0949 | -63.0481
-6.5 | -0.2963 | 0.00545 | -0.0956 | -54.367
-5 | -0.1235 | 0.00494 | -0.0975 | -25
-4.5 | -0.0657 | 0.00479 | -0.0982 | -13.7161
-4 | -0.0077 | 0.00468 | -0.0989 | -1.6453
-3.5 | 0.0502 | 0.00459 | -0.0996 | 10.9368
-3 | 0.1081 | 0.0045 | -0.1003 | 24.0222
-2.5 | 0.166 | 0.00444 | -0.101 | 37.3874
-2 | 0.2239 | 0.0044 | -0.1017 | 50.8864
-1.5 | 0.2817 | 0.00437 | -0.1023 | 64.4622
-1 | 0.3395 | 0.00433 | -0.103 | 78.4065
-0.5 | 0.397 | 0.00428 | -0.1037 | 92.757
0 | 0.4542 | 0.00417 | -0.1044 | 108.9209
0.5 | 0.5111 | 0.00415 | -0.105 | 123.1566
1 | 0.5655 | 0.00399 | -0.1056 | 141.7293
1.5 | 0.6163 | 0.00464 | -0.1053 | 132.8233
2.5 | 0.7216 | 0.00565 | -0.105 | 127.7168
3 | 0.7753 | 0.006 | -0.105 | 129.2167
3.5 | 0.8284 | 0.00639 | -0.1049 | 129.6401
4 | 0.8825 | 0.00666 | -0.1049 | 132.5075
4.5 | 0.9366 | 0.00691 | -0.105 | 135.5427
5 | 0.9902 | 0.00718 | -0.105 | 137.9109
5.5 | 1.0437 | 0.00744 | -0.1049 | 140.2823
6 | 1.0963 | 0.00773 | -0.1048 | 141.8241
6.5 | 1.1489 | 0.008 | -0.1046 | 143.6125
7 | 1.2001 | 0.00835 | -0.1042 | 143.7246
7.5 | 1.2511 | 0.00868 | -0.1038 | 144.1359
8 | 1.3013 | 0.00902 | -0.1033 | 144.2683
8.5 | 1.3496 | 0.00946 | -0.1024 | 142.6638
9 | 1.3974 | 0.00988 | -0.1014 | 141.4372
9.5 | 1.4427 | 0.01039 | -0.1001 | 138.8547
10 | 1.4871 | 0.01089 | -0.0986 | 136.5565
10.5 | 1.5294 | 0.01142 | -0.0967 | 133.9229
11 | 1.5618 | 0.01169 | -0.0928 | 133.6014
11.5 | 1.5871 | 0.01249 | -0.0876 | 127.0697
12 | 1.6196 | 0.01318 | -0.0842 | 122.8832
12.5 | 1.6519 | 0.01396 | -0.081 | 118.3309
13 | 1.6836 | 0.01483 | -0.0778 | 113.5266
13.5 | 1.7143 | 0.0158 | -0.0746 | 108.5
14 | 1.7442 | 0.01686 | -0.0716 | 103.452
14.5 | 1.7729 | 0.01803 | -0.0685 | 98.3306
15 | 1.7995 | 0.01938 | -0.0654 | 92.8535
15.5 | 1.8245 | 0.0209 | -0.0623 | 87.2967
16 | 1.8462 | 0.0227 | -0.0591 | 81.3304
16.5 | 1.8697 | 0.02442 | -0.0563 | 76.5643
17 | 1.8887 | 0.02659 | -0.0533 | 71.0305
18 | 1.9069 | 0.033 | -0.0469 | 57.7848
18.5 | 1.9195 | 0.03618 | -0.0447 | 53.0542
19 | 1.9316 | 0.03959 | -0.0429 | 48.7901
19.5 | 1.938 | 0.04378 | -0.0413 | 44.2668
20 | 1.9419 | 0.04848 | -0.0402 | 40.0557

## 139. Re 18M Mach 0.10 (1)
BIGFOIL.COM POLAR EXPORT
NACA65-511 a=0.8
NACA65-511 a=0.8 |  |  |  | Cl Max: | 1.265 | at alpha= | 8.5 | deg
JavaFoil+Calcfoil stall+Eppler ext transition |  |  |  | L/D Max: | 150.086 | at alpha= | 5.5 | deg
Re: | 18000000 |  |  | Cd Min: | 0.00502 | at alpha= | -0.5 | deg
Mach: | 0.1 |  |  | Cl=0 at alpha= | -3.9224 | deg
|  |  |  | @ Cl=0.1, Cd= | 0.0055245
|  |  |  | @ Cl=0.4, Cd= | 0.0050493
|  |  |  | @ Cl=0.6, Cd= | 0.0052714
alpha (deg) | Cl | Cd | Cm | Cl/Cd
-14.5 | -0.408 | 0.09879 | -0.038 | -4.126
-14 | -0.424 | 0.09244 | -0.039 | -4.59
-13.5 | -0.439 | 0.08762 | -0.039 | -5.013
-13 | -0.452 | 0.08362 | -0.039 | -5.404
-12.5 | -0.462 | 0.07814 | -0.04 | -5.909
-12 | -0.464 | 0.07561 | -0.039 | -6.134
-11.5 | -0.462 | 0.07119 | -0.04 | -6.494
-11 | -0.458 | 0.06574 | -0.042 | -6.962
-10.5 | -0.449 | 0.06116 | -0.044 | -7.345
-10 | -0.437 | 0.05661 | -0.046 | -7.721
-9.5 | -0.517 | 0.00789 | -0.084 | -65.542
-9 | -0.49 | 0.00727 | -0.084 | -67.416
-8.5 | -0.458 | 0.00706 | -0.085 | -64.945
-8 | -0.421 | 0.00679 | -0.086 | -62.107
-7.5 | -0.38 | 0.00658 | -0.086 | -57.761
-7 | -0.335 | 0.00642 | -0.087 | -52.194
-6.5 | -0.287 | 0.00626 | -0.088 | -45.805
-6 | -0.234 | 0.0061 | -0.088 | -38.437
-5.5 | -0.18 | 0.00598 | -0.089 | -30.151
-5 | -0.124 | 0.00584 | -0.09 | -21.285
-4.5 | -0.067 | 0.00574 | -0.09 | -11.736
-4 | -0.009 | 0.00567 | -0.091 | -1.646
-3.5 | 0.049 | 0.00555 | -0.092 | 8.902
-3 | 0.109 | 0.00552 | -0.092 | 19.685
-2.5 | 0.168 | 0.00552 | -0.093 | 30.505
-2 | 0.228 | 0.00548 | -0.094 | 41.622
-1.5 | 0.288 | 0.00552 | -0.094 | 52.144
-1 | 0.348 | 0.00524 | -0.095 | 66.395
-0.5 | 0.408 | 0.00502 | -0.096 | 81.169
0 | 0.467 | 0.0051 | -0.096 | 91.475
0.5 | 0.526 | 0.00512 | -0.097 | 102.835
1 | 0.586 | 0.00525 | -0.098 | 111.479
1.5 | 0.645 | 0.00534 | -0.098 | 120.8
2 | 0.704 | 0.00556 | -0.099 | 126.611
2.5 | 0.76 | 0.00579 | -0.1 | 131.266
3 | 0.817 | 0.00609 | -0.1 | 134.31
3.5 | 0.873 | 0.00684 | -0.101 | 127.661
4 | 0.928 | 0.00657 | -0.101 | 141.308
4.5 | 0.981 | 0.00682 | -0.102 | 143.821
5 | 1.033 | 0.00698 | -0.103 | 148.131
5.5 | 1.081 | 0.0072 | -0.103 | 150.086
6 | 1.124 | 0.0088 | -0.104 | 127.774
6.5 | 1.164 | 0.00915 | -0.104 | 127.174
7 | 1.198 | 0.00954 | -0.105 | 125.665
7.5 | 1.228 | 0.00996 | -0.105 | 123.223
8 | 1.251 | 0.01045 | -0.106 | 119.749
8.5 | 1.265 | 0.01096 | -0.106 | 115.376
9 | 1.265 | 0.01146 | -0.107 | 110.394
9.5 | 1.257 | 0.01199 | -0.107 | 104.795
10 | 1.24 | 0.01266 | -0.108 | 97.894
10.5 | 1.214 | 0.01332 | -0.108 | 91.127
11 | 1.181 | 0.01398 | -0.108 | 84.433
11.5 | 1.14 | 0.01493 | -0.109 | 76.401
12 | 1.092 | 0.01638 | -0.109 | 66.665
12.5 | 1.039 | 0.01781 | -0.109 | 58.341
13 | 0.981 | 0.01997 | -0.108 | 49.118
13.5 | 0.814 | 0.06457 | -0.084 | 12.61

## 140. Re 18M Mach 0.10 (2)
BIGFOIL.COM POLAR EXPORT
NACA65-511 a=0.8
NACA65-511 a=0.8 |  |  |  | Cl Max: | 1.9209 | at alpha= | 19.5 | deg
XFOIL ncrit=9 |  |  |  | L/D Max: | 143.96 | at alpha= | 8 | deg
Re: | 18000000 |  |  | Cd Min: | 0.0573 | at alpha= | -19 | deg
Mach: | 0.1 |  |  | Cl=0 at alpha= | -3.9315 | deg
|  |  |  | @ Cl=0.1, Cd= | 0.0045149
|  |  |  | @ Cl=0.4, Cd= | 0.004269
|  |  |  | @ Cl=0.6, Cd= | 0.0043781
alpha (deg) | Cl | Cd | Cm | Cl/Cd
-19 | -1.1844 | 0.0573 | -0.0924 | -20.6702
-18.5 | -1.2762 | 0.03801 | -0.1073 | -33.5754
-18 | -1.3106 | 0.03059 | -0.1093 | -42.8441
-17.5 | -1.3495 | 0.02483 | -0.1073 | -54.3496
-17 | -1.3548 | 0.02298 | -0.1013 | -58.9556
-16.5 | -1.3443 | 0.01993 | -0.0979 | -67.4511
-16 | -1.3125 | 0.01793 | -0.0961 | -73.2013
-15.5 | -1.2729 | 0.01631 | -0.0948 | -78.0441
-15 | -1.2282 | 0.01501 | -0.094 | -81.8254
-14.5 | -1.1804 | 0.01391 | -0.0934 | -84.8598
-14 | -1.1307 | 0.01294 | -0.093 | -87.3802
-13.5 | -1.0807 | 0.01188 | -0.0926 | -90.968
-13 | -1.0303 | 0.01078 | -0.0923 | -95.5751
-12.5 | -0.9775 | 0.00997 | -0.0922 | -98.0441
-12 | -0.9229 | 0.00937 | -0.0922 | -98.4952
-11.5 | -0.8681 | 0.00876 | -0.0923 | -99.0982
-11 | -0.8133 | 0.00813 | -0.0924 | -100.0369
-10.5 | -0.7571 | 0.00769 | -0.0927 | -98.4525
-10 | -0.7006 | 0.00732 | -0.093 | -95.7104
-9.5 | -0.6437 | 0.007 | -0.0934 | -91.9571
-9 | -0.5867 | 0.0067 | -0.0938 | -87.5672
-8.5 | -0.5294 | 0.00641 | -0.0942 | -82.5897
-8 | -0.4723 | 0.00606 | -0.0946 | -77.9373
-7.5 | -0.4147 | 0.00581 | -0.0952 | -71.3769
-7 | -0.3568 | 0.00564 | -0.0957 | -63.2624
-6.5 | -0.2989 | 0.00547 | -0.0963 | -54.6435
-5 | -0.1245 | 0.00496 | -0.0981 | -25.1008
-4.5 | -0.0664 | 0.0048 | -0.0988 | -13.8333
-4 | -0.008 | 0.00469 | -0.0995 | -1.7058
-3.5 | 0.0504 | 0.0046 | -0.1002 | 10.9565
-3 | 0.1087 | 0.0045 | -0.1008 | 24.1556
-2.5 | 0.167 | 0.00444 | -0.1015 | 37.6126
-2 | 0.2252 | 0.00441 | -0.1022 | 51.0658
-1.5 | 0.2834 | 0.00437 | -0.1029 | 64.8513
-1 | 0.3415 | 0.00433 | -0.1036 | 78.8684
-0.5 | 0.3994 | 0.00427 | -0.1043 | 93.5363
0 | 0.4569 | 0.00417 | -0.105 | 109.5683
0.5 | 0.5141 | 0.00414 | -0.1056 | 124.1787
1 | 0.569 | 0.00397 | -0.1062 | 143.3249
1.5 | 0.6199 | 0.00464 | -0.1058 | 133.5991
2 | 0.6718 | 0.00526 | -0.1055 | 127.7186
2.5 | 0.7256 | 0.00566 | -0.1055 | 128.1979
3 | 0.7796 | 0.00601 | -0.1055 | 129.7171
3.5 | 0.8328 | 0.00642 | -0.1053 | 129.7196
4 | 0.8873 | 0.00668 | -0.1053 | 132.8293
4.5 | 0.9418 | 0.00693 | -0.1054 | 135.9019
5 | 0.9957 | 0.00721 | -0.1053 | 138.0999
5.5 | 1.0495 | 0.00747 | -0.1052 | 140.4953
6 | 1.1025 | 0.00777 | -0.105 | 141.8919
6.5 | 1.1554 | 0.00805 | -0.1048 | 143.528
7 | 1.2068 | 0.00841 | -0.1043 | 143.4958
7.5 | 1.2581 | 0.00874 | -0.1038 | 143.9474
8 | 1.3086 | 0.00909 | -0.1031 | 143.9604
8.5 | 1.3569 | 0.00955 | -0.1021 | 142.0838
9 | 1.4048 | 0.00998 | -0.1009 | 140.7615
9.5 | 1.4497 | 0.01053 | -0.0993 | 137.6733
10 | 1.4944 | 0.01102 | -0.0976 | 135.608
10.5 | 1.5345 | 0.01163 | -0.0951 | 131.9433
11 | 1.5616 | 0.01192 | -0.0899 | 131.0067
12.5 | 1.6563 | 0.01432 | -0.0786 | 115.6634
13 | 1.6883 | 0.01525 | -0.0753 | 110.7082
13.5 | 1.7191 | 0.0163 | -0.0721 | 105.4663
14 | 1.749 | 0.01746 | -0.0688 | 100.1718
14.5 | 1.7767 | 0.01879 | -0.0655 | 94.5556
15 | 1.8034 | 0.02025 | -0.0623 | 89.0568
15.5 | 1.8234 | 0.02224 | -0.0585 | 81.9874
16.5 | 1.8647 | 0.02637 | -0.0521 | 70.7129
17 | 1.8757 | 0.0294 | -0.0485 | 63.7993
17.5 | 1.8879 | 0.03251 | -0.0456 | 58.0714
18 | 1.899 | 0.03593 | -0.043 | 52.8528
18.5 | 1.9099 | 0.03958 | -0.041 | 48.2542
19 | 1.9182 | 0.04369 | -0.0393 | 43.9048
19.5 | 1.9209 | 0.04869 | -0.038 | 39.4516
20 | 1.9187 | 0.05451 | -0.0373 | 35.199

## 141. Re 18M Mach 0.25 (1)
BIGFOIL.COM POLAR EXPORT
NACA65-511 a=0.8
NACA65-511 a=0.8 |  |  |  | Cl Max: | 1.246 | at alpha= | 8 | deg
JavaFoil+Calcfoil stall+Eppler ext transition |  |  |  | L/D Max: | 146.674 | at alpha= | 5 | deg
Re: | 18000000 |  |  | Cd Min: | 0.00499 | at alpha= | -0.5 | deg
Mach: | 0.25 |  |  | Cl=0 at alpha= | -3.918 | deg
|  |  |  | @ Cl=0.1, Cd= | 0.0056018
|  |  |  | @ Cl=0.4, Cd= | 0.0050803
|  |  |  | @ Cl=0.6, Cd= | 0.08851
alpha (deg) | Cl | Cd | Cm | Cl/Cd
-13.5 | -0.215 | 0.09214 | -0.039 | -2.337
-13 | -0.264 | 0.08652 | -0.04 | -3.056
-12.5 | -0.307 | 0.08127 | -0.04 | -3.777
-12 | -0.336 | 0.07846 | -0.04 | -4.289
-11.5 | -0.36 | 0.07193 | -0.041 | -5
-11 | -0.376 | 0.0697 | -0.04 | -5.397
-10.5 | -0.386 | 0.06446 | -0.041 | -5.994
-10 | -0.389 | 0.06159 | -0.041 | -6.323
-9.5 | -0.387 | 0.05508 | -0.046 | -7.028
-9 | -0.377 | 0.05124 | -0.048 | -7.357
-8.5 | -0.444 | 0.00751 | -0.087 | -59.035
-8 | -0.415 | 0.00703 | -0.088 | -58.948
-7.5 | -0.379 | 0.00678 | -0.089 | -55.878
-7 | -0.274 | 0.03995 | -0.051 | -6.854
-6.5 | -0.29 | 0.00637 | -0.09 | -45.546
-6 | -0.238 | 0.0062 | -0.091 | -38.418
-5.5 | -0.184 | 0.00604 | -0.092 | -30.427
-5 | -0.127 | 0.00592 | -0.092 | -21.457
-4.5 | -0.069 | 0.00582 | -0.093 | -11.853
-4 | -0.01 | 0.00573 | -0.094 | -1.669
-3.5 | 0.051 | 0.00565 | -0.094 | 8.978
-3 | 0.112 | 0.00559 | -0.095 | 19.965
-2.5 | 0.173 | 0.00556 | -0.096 | 31.086
-2 | 0.234 | 0.00552 | -0.096 | 42.444
-1.5 | 0.296 | 0.00553 | -0.097 | 53.473
-1 | 0.358 | 0.00528 | -0.098 | 67.785
-0.5 | 0.419 | 0.00499 | -0.098 | 84.028
0 | 0.48 | 0.00513 | -0.099 | 93.535
0.5 | 0.541 | 0.00513 | -0.1 | 105.437
1 | 0.602 | 0.00531 | -0.1 | 113.277
1.5 | 0.663 | 0.00536 | -0.101 | 123.625
2 | 0.723 | 0.00563 | -0.102 | 128.452
2.5 | 0.781 | 0.00588 | -0.102 | 132.691
3 | 0.84 | 0.00621 | -0.103 | 135.204
3.5 | 0.896 | 0.00656 | -0.104 | 136.636
4 | 0.952 | 0.00675 | -0.104 | 141.149
4.5 | 1.006 | 0.00698 | -0.105 | 144.171
5 | 1.058 | 0.00722 | -0.105 | 146.674
5.5 | 1.105 | 0.00878 | -0.106 | 125.793
6 | 1.146 | 0.00914 | -0.107 | 125.444
6.5 | 1.182 | 0.00955 | -0.107 | 123.806
7 | 1.212 | 0.00995 | -0.108 | 121.821
7.5 | 1.233 | 0.0105 | -0.108 | 117.434
8 | 1.246 | 0.01106 | -0.109 | 112.653
8.5 | 1.244 | 0.01164 | -0.109 | 106.861
9 | 1.223 | 0.01229 | -0.11 | 99.463
9.5 | 1.186 | 0.01299 | -0.11 | 91.282
10 | 1.134 | 0.01379 | -0.11 | 82.223
10.5 | 1.067 | 0.01471 | -0.111 | 72.53
11 | 0.984 | 0.01608 | -0.111 | 61.184
11.5 | 0.746 | 0.0688 | -0.069 | 10.837
12 | 0.656 | 0.07964 | -0.058 | 8.231
12.5 | 0.567 | 0.08563 | -0.056 | 6.626
13 | 0.475 | 0.08851 | -0.059 | 5.37

## 142. Re 18M Mach 0.25 (2)
BIGFOIL.COM POLAR EXPORT
NACA65-511 a=0.8
NACA65-511 a=0.8 |  |  |  | Cl Max: | 1.7885 | at alpha= | 15.5 | deg
XFOIL ncrit=9 |  |  |  | L/D Max: | 152.831 | at alpha= | 1 | deg
Re: | 18000000 |  |  | Cd Min: | 0.22226 | at alpha= | -20 | deg
Mach: | 0.25 |  |  | Cl=0 at alpha= | -3.9242 | deg
|  |  |  | @ Cl=0.1, Cd= | 0.0045578
|  |  |  | @ Cl=0.4, Cd= | 0.0042627
|  |  |  | @ Cl=0.6, Cd= | 0.0040164
alpha (deg) | Cl | Cd | Cm | Cl/Cd
-20 | -0.5725 | 0.22226 | -0.0001 | -2.5758
-19.5 | -0.5539 | 0.21648 | -0.0043 | -2.5587
-19 | -0.5365 | 0.20963 | -0.0086 | -2.5593
-18.5 | -0.5174 | 0.20329 | -0.013 | -2.5451
-17.5 | -0.5005 | 0.18112 | -0.0233 | -2.7634
-17 | -0.4824 | 0.17448 | -0.0277 | -2.7648
-16.5 | -0.4828 | 0.16148 | -0.0339 | -2.9898
-16 | -0.4675 | 0.15427 | -0.0385 | -3.0304
-15.5 | -0.479 | 0.13958 | -0.0459 | -3.4317
-15 | -0.5083 | 0.12209 | -0.0555 | -4.1633
-14.5 | -0.5079 | 0.11236 | -0.0615 | -4.5203
-14 | -0.8613 | 0.04178 | -0.1136 | -20.6151
-13.5 | -0.9315 | 0.03181 | -0.1175 | -29.2832
-13 | -1.0241 | 0.02229 | -0.1107 | -45.9444
-12.5 | -1.0196 | 0.01579 | -0.1077 | -64.5725
-12 | -0.9731 | 0.01321 | -0.1059 | -73.6639
-11.5 | -0.9193 | 0.01141 | -0.1043 | -80.5697
-11 | -0.8631 | 0.00993 | -0.1031 | -86.9184
-10.5 | -0.8032 | 0.00901 | -0.1022 | -89.1454
-10 | -0.7428 | 0.00823 | -0.1014 | -90.2552
-9.5 | -0.6817 | 0.00765 | -0.1009 | -89.1111
-9 | -0.62 | 0.00723 | -0.1005 | -85.7538
-8.5 | -0.5585 | 0.00685 | -0.1003 | -81.5328
-8 | -0.4971 | 0.0065 | -0.1002 | -76.4769
-7.5 | -0.4361 | 0.00608 | -0.1001 | -71.727
-7 | -0.3749 | 0.00582 | -0.1003 | -64.4158
-6 | -0.2525 | 0.00543 | -0.1008 | -46.5009
-5.5 | -0.1914 | 0.00526 | -0.1012 | -36.3878
-5 | -0.1306 | 0.00505 | -0.1017 | -25.8614
-4.5 | -0.0699 | 0.00485 | -0.1022 | -14.4124
-4 | -0.0092 | 0.00473 | -0.1027 | -1.945
-3.5 | 0.0515 | 0.00463 | -0.1034 | 11.1231
-3 | 0.112 | 0.00454 | -0.104 | 24.6696
-2.5 | 0.1724 | 0.00445 | -0.1047 | 38.7416
-1.5 | 0.2927 | 0.00437 | -0.1061 | 66.9794
-1 | 0.3528 | 0.00433 | -0.1068 | 81.4781
0 | 0.472 | 0.00416 | -0.1082 | 113.4615
0.5 | 0.5311 | 0.00412 | -0.1088 | 128.9078
1 | 0.5884 | 0.00385 | -0.1095 | 152.8312
1.5 | 0.64 | 0.00459 | -0.109 | 139.4336
2 | 0.6925 | 0.0053 | -0.1085 | 130.6604
2.5 | 0.7476 | 0.00573 | -0.1083 | 130.4712
3 | 0.8029 | 0.00612 | -0.1081 | 131.1928
3.5 | 0.8575 | 0.00654 | -0.1077 | 131.1162
4 | 0.9136 | 0.00682 | -0.1075 | 133.9589
4.5 | 0.97 | 0.00709 | -0.1074 | 136.8124
5 | 1.0257 | 0.00737 | -0.1071 | 139.1723
5.5 | 1.0808 | 0.00769 | -0.1066 | 140.5462
6 | 1.1359 | 0.00798 | -0.1061 | 142.3434
6.5 | 1.1902 | 0.00832 | -0.1053 | 143.0529
7 | 1.2431 | 0.00871 | -0.1043 | 142.721
7.5 | 1.2959 | 0.00908 | -0.1031 | 142.7203
8 | 1.346 | 0.00957 | -0.1014 | 140.6479
8.5 | 1.3951 | 0.01006 | -0.0995 | 138.6779
9 | 1.4409 | 0.01066 | -0.0969 | 135.1689
9.5 | 1.478 | 0.01126 | -0.0925 | 131.2611
10 | 1.5117 | 0.01191 | -0.0876 | 126.927
10.5 | 1.5445 | 0.01276 | -0.0827 | 121.0423
11 | 1.5774 | 0.01334 | -0.078 | 118.2459
11.5 | 1.6118 | 0.01438 | -0.0737 | 112.0862
12 | 1.6461 | 0.01551 | -0.0696 | 106.1315
12.5 | 1.6788 | 0.01682 | -0.0654 | 99.8098
13 | 1.7085 | 0.01838 | -0.061 | 92.9543
13.5 | 1.735 | 0.02025 | -0.0565 | 85.679
14 | 1.7575 | 0.0225 | -0.0518 | 78.1111
14.5 | 1.7758 | 0.02522 | -0.0471 | 70.4124
15 | 1.7867 | 0.02865 | -0.0423 | 62.363
15.5 | 1.7885 | 0.03315 | -0.0377 | 53.9517
16 | 1.7771 | 0.03924 | -0.0335 | 45.288
16.5 | 1.7572 | 0.04672 | -0.0306 | 37.6113
17 | 1.7287 | 0.05597 | -0.0295 | 30.8862
17.5 | 1.6982 | 0.0665 | -0.0306 | 25.5368
18 | 1.6555 | 0.07996 | -0.0344 | 20.7041
18.5 | 1.6183 | 0.09406 | -0.0404 | 17.205
19 | 1.5828 | 0.10926 | -0.0486 | 14.4865
19.5 | 1.5481 | 0.12552 | -0.0585 | 12.3335
20 | 1.5141 | 0.14235 | -0.0697 | 10.6365

## 143. Re 18M Mach 0.50 (1)
BIGFOIL.COM POLAR EXPORT
NACA65-511 a=0.8
NACA65-511 a=0.8 |  |  |  | Cl Max: | 1.267 | at alpha= | 20 | deg
JavaFoil+Calcfoil stall+Eppler ext transition |  |  |  | L/D Max: | 147.62 | at alpha= | 2.5 | deg
Re: | 18000000 |  |  | Cd Min: | 0.00507 | at alpha= | -0.5 | deg
Mach: | 0.5 |  |  | Cl=0 at alpha= | -3.9179 | deg
|  |  |  | @ Cl=0.1, Cd= | 0.0057824
|  |  |  | @ Cl=0.4, Cd= | 0.00543
|  |  |  | @ Cl=0.6, Cd= | 0.0053465
alpha (deg) | Cl | Cd | Cm | Cl/Cd
-20 | -0.875 | 0.16442 | -0.047 | -5.323
-19.5 | -0.847 | 0.16559 | -0.047 | -5.117
-19 | -0.821 | 0.1489 | -0.047 | -5.514
-18.5 | -0.795 | 0.14043 | -0.048 | -5.658
-18 | -0.768 | 0.1365 | -0.048 | -5.623
-17.5 | -0.741 | 0.12835 | -0.049 | -5.774
-17 | -0.713 | 0.12325 | -0.048 | -5.787
-16.5 | -0.687 | 0.11451 | -0.049 | -5.997
-16 | -0.66 | 0.10856 | -0.05 | -6.083
-15.5 | -0.649 | 0.08142 | -0.061 | -7.965
-15 | -0.604 | 0.10499 | -0.048 | -5.752
-14.5 | -0.577 | 0.09783 | -0.049 | -5.901
-14 | -0.552 | 0.08885 | -0.051 | -6.208
-13.5 | -0.527 | 0.08042 | -0.054 | -6.554
-13 | -0.505 | 0.06987 | -0.06 | -7.227
-12.5 | -0.534 | 0.02227 | -0.083 | -23.962
-12 | -0.519 | 0.01429 | -0.087 | -36.311
-11.5 | -0.413 | 0.07704 | -0.046 | -5.355
-11 | -0.386 | 0.06879 | -0.049 | -5.614
-10.5 | -0.36 | 0.06213 | -0.052 | -5.797
-10 | -0.338 | 0.05177 | -0.062 | -6.53
-9.5 | -0.368 | 0.00955 | -0.094 | -38.552
-9 | -0.343 | 0.00811 | -0.097 | -42.313
-8.5 | -0.309 | 0.00766 | -0.098 | -40.38
-8 | -0.222 | 0.05014 | -0.048 | -4.43
-7.5 | -0.195 | 0.04721 | -0.048 | -4.129
-7 | -0.168 | 0.04284 | -0.053 | -3.927
-6.5 | -0.174 | 0.007 | -0.101 | -24.917
-6 | -0.226 | 0.0067 | -0.102 | -33.803
-5.5 | -0.189 | 0.00654 | -0.102 | -28.82
-5 | -0.135 | 0.00628 | -0.103 | -21.542
-4.5 | -0.075 | 0.00614 | -0.104 | -12.18
-4 | -0.011 | 0.00601 | -0.105 | -1.748
-3.5 | 0.056 | 0.00586 | -0.105 | 9.576
-3 | 0.124 | 0.00574 | -0.106 | 21.612
-2.5 | 0.193 | 0.00548 | -0.107 | 35.134
-2 | 0.261 | 0.00545 | -0.108 | 47.955
-1.5 | 0.33 | 0.0054 | -0.108 | 61.221
-1 | 0.4 | 0.00543 | -0.109 | 73.607
-0.5 | 0.468 | 0.00507 | -0.11 | 92.421
0 | 0.536 | 0.00529 | -0.111 | 101.395
0.5 | 0.604 | 0.00535 | -0.111 | 112.925
1 | 0.673 | 0.00548 | -0.112 | 122.747
1.5 | 0.74 | 0.00533 | -0.113 | 138.818
2 | 0.808 | 0.00563 | -0.114 | 143.482
2.5 | 0.871 | 0.0059 | -0.114 | 147.62
3 | 0.935 | 0.00737 | -0.115 | 126.846
3.5 | 0.995 | 0.00851 | -0.115 | 116.905
4 | 1.053 | 0.00893 | -0.116 | 117.994
4.5 | 1.107 | 0.00935 | -0.117 | 118.357
5 | 1.155 | 0.00986 | -0.117 | 117.118
5.5 | 1.185 | 0.01031 | -0.118 | 114.943
6 | 1.19 | 0.01091 | -0.118 | 109.031
6.5 | 1.142 | 0.01184 | -0.119 | 96.408
7 | 0.719 | 0.01299 | -0.119 | 55.359
7.5 | 0.75 | 0.01395 | -0.12 | 53.736
8 | 0.782 | 0.014 | -0.121 | 55.84
8.5 | 0.812 | 0.01525 | -0.121 | 53.238
9 | 0.697 | 0.05611 | -0.071 | 12.425
9.5 | 0.874 | 0.01605 | -0.122 | 54.461
10 | 0.904 | 0.0172 | -0.122 | 52.546
10.5 | 0.931 | 0.01915 | -0.122 | 48.632
11 | 0.798 | 0.07541 | -0.067 | 10.577
11.5 | 0.993 | 0.01998 | -0.124 | 49.706
12 | 1.019 | 0.02217 | -0.124 | 45.98
12.5 | 1.022 | 0.02962 | -0.12 | 34.503
13 | 0.921 | 0.08063 | -0.086 | 11.423
13.5 | 1.106 | 0.02528 | -0.125 | 43.738
14 | 1.113 | 0.03198 | -0.122 | 34.811
14.5 | 1.134 | 0.03612 | -0.121 | 31.39
15 | 1.008 | 0.11534 | -0.077 | 8.738
15.5 | 1.031 | 0.12607 | -0.076 | 8.181
16 | 1.058 | 0.13248 | -0.078 | 7.988
16.5 | 1.087 | 0.13492 | -0.081 | 8.054
17 | 1.109 | 0.15111 | -0.079 | 7.338
17.5 | 1.136 | 0.15296 | -0.081 | 7.426
18 | 1.163 | 0.15712 | -0.083 | 7.401
18.5 | 1.191 | 0.16326 | -0.085 | 7.294
19 | 1.216 | 0.17188 | -0.086 | 7.073
19.5 | 1.239 | 0.18141 | -0.086 | 6.831
20 | 1.267 | 0.18432 | -0.088 | 6.876

## 144. Re 18M Mach 0.50 (2)
BIGFOIL.COM POLAR EXPORT
NACA65-511 a=0.8
NACA65-511 a=0.8 |  |  |  | Cl Max: | 1.3916 | at alpha= | 8 | deg
XFOIL ncrit=9 |  |  |  | L/D Max: | 186.326 | at alpha= | 1 | deg
Re: | 18000000 |  |  | Cd Min: | 0.17359 | at alpha= | -15.5 | deg
Mach: | 0.5 |  |  | Cl=0 at alpha= | -3.8846 | deg
|  |  |  | @ Cl=0.1, Cd= | 0.0047263
|  |  |  | @ Cl=0.4, Cd= | 0.0043621
|  |  |  | @ Cl=0.6, Cd= | 0.0040565
alpha (deg) | Cl | Cd | Cm | Cl/Cd
-15.5 | -0.4119 | 0.17359 | -0.0406 | -2.3728
-15 | -0.3938 | 0.16451 | -0.0456 | -2.3938
-14.5 | -0.3784 | 0.15472 | -0.0509 | -2.4457
-14 | -0.3624 | 0.14566 | -0.0561 | -2.488
-13.5 | -0.3428 | 0.13799 | -0.0608 | -2.4842
-13 | -0.3252 | 0.13011 | -0.0656 | -2.4994
-12.5 | -0.3196 | 0.11961 | -0.0713 | -2.672
-12 | -0.3057 | 0.1115 | -0.0761 | -2.7417
-11.5 | -0.2931 | 0.10354 | -0.0809 | -2.8308
-11 | -0.2805 | 0.09598 | -0.0854 | -2.9225
-10.5 | -0.2675 | 0.08883 | -0.0896 | -3.0114
-10 | -0.2751 | 0.07862 | -0.0956 | -3.4991
-9.5 | -0.2746 | 0.07044 | -0.1004 | -3.8984
-9 | -0.2758 | 0.06272 | -0.1047 | -4.3973
-8.5 | -0.2855 | 0.05401 | -0.1103 | -5.2861
-8 | -0.3006 | 0.04475 | -0.1186 | -6.7173
-7.5 | -0.3254 | 0.03749 | -0.1211 | -8.6796
-7 | -0.3298 | 0.02888 | -0.1225 | -11.4197
-6.5 | -0.3131 | 0.02062 | -0.1224 | -15.1843
-6 | -0.2916 | 0.01038 | -0.1216 | -28.0925
-5.5 | -0.2339 | 0.00648 | -0.1198 | -36.0957
-5 | -0.1613 | 0.00574 | -0.1187 | -28.101
-4.5 | -0.0888 | 0.00526 | -0.118 | -16.8821
-4 | -0.0165 | 0.00497 | -0.1178 | -3.3199
-3.5 | 0.055 | 0.00479 | -0.1179 | 11.4823
-3 | 0.1257 | 0.00469 | -0.1182 | 26.8017
-2.5 | 0.196 | 0.00455 | -0.1187 | 43.0769
-2 | 0.2656 | 0.00446 | -0.1193 | 59.5516
-1.5 | 0.3349 | 0.0044 | -0.1201 | 76.1136
-1 | 0.4036 | 0.00436 | -0.1208 | 92.5688
-0.5 | 0.472 | 0.00432 | -0.1216 | 109.2593
0.5 | 0.608 | 0.00404 | -0.1233 | 150.495
1 | 0.6745 | 0.00362 | -0.1243 | 186.326
2.5 | 0.8419 | 0.00607 | -0.1196 | 138.6985
3 | 0.9003 | 0.00662 | -0.118 | 135.997
3.5 | 0.9589 | 0.00714 | -0.1162 | 134.2997
4 | 1.0208 | 0.00749 | -0.1147 | 136.2884
4.5 | 1.0816 | 0.00787 | -0.1128 | 137.4333
5 | 1.1411 | 0.00827 | -0.1103 | 137.9807
5.5 | 1.1983 | 0.00869 | -0.107 | 137.8941
6 | 1.2431 | 0.00915 | -0.1011 | 135.8579
6.5 | 1.2893 | 0.00979 | -0.0953 | 131.6956
7 | 1.3383 | 0.0105 | -0.0899 | 127.4571
7.5 | 1.3819 | 0.01159 | -0.0832 | 119.2321
8 | 1.3916 | 0.01425 | -0.072 | 97.6561
8.5 | 1.3748 | 0.01916 | -0.0595 | 71.7537
9 | 1.3673 | 0.02638 | -0.0501 | 51.8309
9.5 | 1.3416 | 0.03419 | -0.0419 | 39.2395
10 | 1.3046 | 0.04284 | -0.0361 | 30.4528
10.5 | 1.2616 | 0.053 | -0.0337 | 23.8038
11 | 1.2238 | 0.06427 | -0.035 | 19.0415
11.5 | 1.1847 | 0.07682 | -0.0392 | 15.4218
12 | 1.1518 | 0.09155 | -0.0475 | 12.5811
12.5 | 1.1257 | 0.1078 | -0.0585 | 10.4425
13 | 1.1091 | 0.12496 | -0.0702 | 8.8756

## 145. Re 20M Mach 0.00 (1)
BIGFOIL.COM POLAR EXPORT
NACA65-511 a=0.8
NACA65-511 a=0.8 |  |  |  | Cl Max: | 1.27 | at alpha= | 9 | deg
JavaFoil+Calcfoil stall+Eppler ext transition |  |  |  | L/D Max: | 152.977 | at alpha= | 6 | deg
Re: | 20000000 |  |  | Cd Min: | 0.00516 | at alpha= | -0.5 | deg
Mach: | 0 |  |  | Cl=0 at alpha= | -3.9224 | deg
|  |  |  | @ Cl=0.1, Cd= | 0.0054909
|  |  |  | @ Cl=0.4, Cd= | 0.005181
|  |  |  | @ Cl=0.6, Cd= | 0.0053786
alpha (deg) | Cl | Cd | Cm | Cl/Cd
-14.5 | -0.438 | 0.0975 | -0.038 | -4.488
-14 | -0.451 | 0.09199 | -0.039 | -4.906
-13.5 | -0.463 | 0.08701 | -0.039 | -5.321
-13 | -0.472 | 0.08252 | -0.04 | -5.724
-12.5 | -0.479 | 0.07811 | -0.04 | -6.133
-12 | -0.478 | 0.0749 | -0.04 | -6.384
-11.5 | -0.475 | 0.06925 | -0.041 | -6.853
-11 | -0.469 | 0.06321 | -0.045 | -7.415
-10.5 | -0.456 | 0.06127 | -0.043 | -7.445
-10 | -0.444 | 0.0546 | -0.049 | -8.132
-9.5 | -0.521 | 0.00748 | -0.083 | -69.692
-9 | -0.493 | 0.00716 | -0.084 | -68.881
-8.5 | -0.46 | 0.0069 | -0.085 | -66.637
-8 | -0.422 | 0.00667 | -0.085 | -63.227
-7.5 | -0.38 | 0.00648 | -0.086 | -58.661
-7 | -0.335 | 0.00633 | -0.087 | -52.865
-6.5 | -0.286 | 0.00616 | -0.087 | -46.389
-6 | -0.234 | 0.00601 | -0.088 | -38.888
-5.5 | -0.18 | 0.0059 | -0.089 | -30.431
-5 | -0.124 | 0.00582 | -0.089 | -21.287
-4.5 | -0.067 | 0.00568 | -0.09 | -11.804
-4 | -0.009 | 0.00562 | -0.091 | -1.651
-3.5 | 0.049 | 0.00556 | -0.091 | 8.837
-3 | 0.108 | 0.00548 | -0.092 | 19.733
-2.5 | 0.167 | 0.00547 | -0.093 | 30.598
-2 | 0.227 | 0.00546 | -0.093 | 41.561
-1.5 | 0.286 | 0.00549 | -0.094 | 52.17
-1 | 0.346 | 0.00537 | -0.095 | 64.565
-0.5 | 0.406 | 0.00516 | -0.095 | 78.678
0 | 0.465 | 0.00516 | -0.096 | 90.03
0.5 | 0.524 | 0.00525 | -0.097 | 99.755
1 | 0.583 | 0.00537 | -0.097 | 108.576
1.5 | 0.642 | 0.0054 | -0.098 | 118.854
2 | 0.701 | 0.00559 | -0.098 | 125.335
2.5 | 0.756 | 0.0058 | -0.099 | 130.508
3 | 0.813 | 0.00606 | -0.1 | 134.3
3.5 | 0.869 | 0.0068 | -0.1 | 127.813
4 | 0.924 | 0.00647 | -0.101 | 142.809
4.5 | 0.977 | 0.00665 | -0.102 | 147.003
5 | 1.029 | 0.00688 | -0.102 | 149.622
5.5 | 1.076 | 0.00708 | -0.103 | 152.014
6 | 1.12 | 0.00732 | -0.103 | 152.977
6.5 | 1.16 | 0.00893 | -0.104 | 129.937
7 | 1.196 | 0.00932 | -0.104 | 128.312
7.5 | 1.226 | 0.00969 | -0.105 | 126.469
8 | 1.251 | 0.01016 | -0.105 | 123.118
8.5 | 1.267 | 0.01065 | -0.106 | 118.991
9 | 1.27 | 0.01113 | -0.106 | 114.076
9.5 | 1.265 | 0.01164 | -0.107 | 108.693
10 | 1.253 | 0.01218 | -0.107 | 102.851
10.5 | 1.232 | 0.01284 | -0.108 | 95.922
11 | 1.204 | 0.0135 | -0.108 | 89.196
11.5 | 1.169 | 0.01435 | -0.108 | 81.455
12 | 1.128 | 0.01559 | -0.108 | 72.333
12.5 | 1.085 | 0.0161 | -0.109 | 67.407
13 | 1.038 | 0.01728 | -0.109 | 60.035
13.5 | 0.981 | 0.01995 | -0.108 | 49.189
14 | 0.91 | 0.02656 | -0.105 | 34.255

## 146. Re 20M Mach 0.00 (2)
BIGFOIL.COM POLAR EXPORT
NACA65-511 a=0.8
NACA65-511 a=0.8 |  |  |  | Cl Max: | 1.9574 | at alpha= | 20 | deg
XFOIL ncrit=9 |  |  |  | L/D Max: | 146.824 | at alpha= | 8 | deg
Re: | 20000000 |  |  | Cd Min: | 0.04673 | at alpha= | 20 | deg
Mach: | 0 |  |  | Cl=0 at alpha= | -3.9319 | deg
|  |  |  | @ Cl=0.1, Cd= | 0.0044611
|  |  |  | @ Cl=0.4, Cd= | 0.0042566
|  |  |  | @ Cl=0.6, Cd= | 0.0046103
alpha (deg) | Cl | Cd | Cm | Cl/Cd
-20 | -1.3554 | 0.04479 | -0.0958 | -30.2612
-19.5 | -1.3326 | 0.03893 | -0.1038 | -34.2307
-19 | -1.3938 | 0.02941 | -0.1056 | -47.392
-18.5 | -1.4205 | 0.02441 | -0.1037 | -58.1934
-18 | -1.4417 | 0.02187 | -0.0969 | -65.9214
-17.5 | -1.4249 | 0.0196 | -0.094 | -72.699
-17 | -1.3911 | 0.01814 | -0.0925 | -76.6869
-16.5 | -1.354 | 0.01667 | -0.0914 | -81.2238
-16 | -1.3115 | 0.01551 | -0.0907 | -84.5583
-15.5 | -1.2664 | 0.01446 | -0.0902 | -87.5795
-15 | -1.2192 | 0.01354 | -0.0899 | -90.0443
-14.5 | -1.1705 | 0.01268 | -0.0897 | -92.3107
-14 | -1.1211 | 0.01179 | -0.0896 | -95.0891
-13.5 | -1.0715 | 0.01083 | -0.0896 | -98.9381
-13 | -1.0204 | 0.01001 | -0.0896 | -101.9381
-12.5 | -0.9674 | 0.00942 | -0.0898 | -102.6964
-12 | -0.9136 | 0.00887 | -0.0901 | -102.9989
-11.5 | -0.8597 | 0.0083 | -0.0904 | -103.5783
-11 | -0.8053 | 0.00777 | -0.0907 | -103.6422
-10.5 | -0.7499 | 0.00739 | -0.0911 | -101.475
-10 | -0.6941 | 0.00706 | -0.0916 | -98.3144
-9.5 | -0.6379 | 0.00677 | -0.0921 | -94.2245
-9 | -0.5815 | 0.00649 | -0.0926 | -89.5994
-8.5 | -0.525 | 0.00622 | -0.0931 | -84.4051
-8 | -0.4684 | 0.00591 | -0.0937 | -79.2555
-7 | -0.3541 | 0.00552 | -0.0949 | -64.1486
-6.5 | -0.2966 | 0.00535 | -0.0955 | -55.4393
-6 | -0.2391 | 0.00519 | -0.0962 | -46.0694
-5.5 | -0.1814 | 0.00506 | -0.0968 | -35.8498
-5 | -0.1237 | 0.00489 | -0.0975 | -25.2965
-4.5 | -0.0659 | 0.00471 | -0.0982 | -13.9915
-4 | -0.0079 | 0.00462 | -0.0989 | -1.71
-3.5 | 0.0501 | 0.00453 | -0.0996 | 11.0596
-3 | 0.108 | 0.00445 | -0.1003 | 24.2697
-2.5 | 0.1659 | 0.00439 | -0.101 | 37.7904
-2 | 0.2237 | 0.00437 | -0.1017 | 51.1899
-1.5 | 0.2815 | 0.00434 | -0.1023 | 64.8618
-1 | 0.3393 | 0.00431 | -0.103 | 78.7239
-0.5 | 0.3968 | 0.00426 | -0.1037 | 93.1455
0 | 0.4539 | 0.0042 | -0.1043 | 108.0714
0.5 | 0.5104 | 0.00423 | -0.1049 | 120.6619
1 | 0.5642 | 0.00426 | -0.1053 | 132.4413
1.5 | 0.6153 | 0.00476 | -0.1051 | 129.2647
2 | 0.6682 | 0.00526 | -0.105 | 127.0342
2.5 | 0.722 | 0.00562 | -0.1051 | 128.4698
3 | 0.7757 | 0.00598 | -0.1051 | 129.7157
3.5 | 0.8293 | 0.00633 | -0.105 | 131.0111
4 | 0.8836 | 0.00657 | -0.1051 | 134.4901
4.5 | 0.9379 | 0.00681 | -0.1052 | 137.7239
5 | 0.9917 | 0.00707 | -0.1052 | 140.2687
5.5 | 1.0451 | 0.00733 | -0.1052 | 142.5784
6 | 1.0981 | 0.00761 | -0.1051 | 144.297
6.5 | 1.1508 | 0.00788 | -0.105 | 146.0406
7 | 1.2021 | 0.00822 | -0.1046 | 146.2409
7.5 | 1.2534 | 0.00854 | -0.1042 | 146.7681
8 | 1.3038 | 0.00888 | -0.1037 | 146.8243
9 | 1.4004 | 0.00972 | -0.102 | 144.0741
9.5 | 1.4458 | 0.01024 | -0.1006 | 141.1914
10 | 1.4911 | 0.01071 | -0.0993 | 139.225
10.5 | 1.5333 | 0.01126 | -0.0974 | 136.1723
11 | 1.5712 | 0.0118 | -0.0946 | 133.1525
12 | 1.6267 | 0.0129 | -0.0854 | 126.1008
12.5 | 1.6592 | 0.01364 | -0.0822 | 121.6422
13 | 1.6912 | 0.01447 | -0.079 | 116.8763
13.5 | 1.7222 | 0.01541 | -0.0758 | 111.7586
14 | 1.7522 | 0.01644 | -0.0727 | 106.5815
14.5 | 1.7809 | 0.01759 | -0.0696 | 101.245
15 | 1.8081 | 0.01887 | -0.0665 | 95.8188
15.5 | 1.8321 | 0.02043 | -0.0632 | 89.6769
16 | 1.853 | 0.02226 | -0.0598 | 83.2435
16.5 | 1.8777 | 0.02387 | -0.0571 | 78.6636
17 | 1.8959 | 0.02605 | -0.054 | 72.7793
18 | 1.9184 | 0.03198 | -0.0477 | 59.9875
18.5 | 1.9326 | 0.03495 | -0.0455 | 55.2961
19 | 1.9442 | 0.03833 | -0.0435 | 50.7227
19.5 | 1.9529 | 0.04219 | -0.0418 | 46.2882
20 | 1.9574 | 0.04673 | -0.0405 | 41.8874

## 147. Re 20M Mach 0.10 (1)
BIGFOIL.COM POLAR EXPORT
NACA65-511 a=0.8
NACA65-511 a=0.8 |  |  |  | Cl Max: | 1.266 | at alpha= | 9 | deg
JavaFoil+Calcfoil stall+Eppler ext transition |  |  |  | L/D Max: | 153.649 | at alpha= | 6 | deg
Re: | 20000000 |  |  | Cd Min: | 0.00519 | at alpha= | -0.5 | deg
Mach: | 0.1 |  |  | Cl=0 at alpha= | -3.9224 | deg
|  |  |  | @ Cl=0.1, Cd= | 0.005536
|  |  |  | @ Cl=0.4, Cd= | 0.005214
|  |  |  | @ Cl=0.6, Cd= | 0.005379
alpha (deg) | Cl | Cd | Cm | Cl/Cd
-14.5 | -0.408 | 0.09862 | -0.038 | -4.134
-14 | -0.424 | 0.09254 | -0.039 | -4.585
-13.5 | -0.439 | 0.08741 | -0.039 | -5.025
-13 | -0.452 | 0.08282 | -0.039 | -5.456
-12.5 | -0.462 | 0.07812 | -0.04 | -5.912
-12 | -0.464 | 0.07564 | -0.039 | -6.132
-11.5 | -0.462 | 0.07092 | -0.04 | -6.52
-11 | -0.458 | 0.06539 | -0.042 | -7.003
-10.5 | -0.449 | 0.06113 | -0.044 | -7.349
-10 | -0.437 | 0.05605 | -0.047 | -7.806
-9.5 | -0.517 | 0.00766 | -0.084 | -67.517
-9 | -0.49 | 0.00727 | -0.084 | -67.46
-8.5 | -0.458 | 0.00692 | -0.085 | -66.212
-8 | -0.421 | 0.0067 | -0.086 | -62.899
-7.5 | -0.38 | 0.00651 | -0.086 | -58.436
-7 | -0.335 | 0.00635 | -0.087 | -52.76
-6.5 | -0.287 | 0.00621 | -0.088 | -46.117
-6 | -0.234 | 0.00603 | -0.088 | -38.881
-5.5 | -0.18 | 0.00591 | -0.089 | -30.489
-5 | -0.124 | 0.0058 | -0.09 | -21.43
-4.5 | -0.067 | 0.00574 | -0.09 | -11.731
-4 | -0.009 | 0.00562 | -0.091 | -1.661
-3.5 | 0.049 | 0.00557 | -0.092 | 8.866
-3 | 0.109 | 0.00553 | -0.092 | 19.638
-2.5 | 0.168 | 0.0055 | -0.093 | 30.59
-2 | 0.228 | 0.00549 | -0.094 | 41.523
-1.5 | 0.288 | 0.00547 | -0.094 | 52.653
-1 | 0.348 | 0.00537 | -0.095 | 64.897
-0.5 | 0.408 | 0.00519 | -0.096 | 78.623
0 | 0.467 | 0.00519 | -0.096 | 89.898
0.5 | 0.526 | 0.00526 | -0.097 | 100.012
1 | 0.586 | 0.00536 | -0.098 | 109.197
1.5 | 0.645 | 0.00544 | -0.098 | 118.465
2 | 0.704 | 0.00558 | -0.099 | 126.28
2.5 | 0.76 | 0.00581 | -0.1 | 130.764
3 | 0.817 | 0.00613 | -0.1 | 133.327
3.5 | 0.873 | 0.00688 | -0.101 | 126.862
4 | 0.928 | 0.00652 | -0.101 | 142.356
4.5 | 0.982 | 0.00672 | -0.102 | 146.078
5 | 1.033 | 0.00687 | -0.103 | 150.512
5.5 | 1.081 | 0.00717 | -0.103 | 150.762
6 | 1.125 | 0.00732 | -0.104 | 153.649
6.5 | 1.164 | 0.009 | -0.104 | 129.387
7 | 1.199 | 0.00938 | -0.105 | 127.813
7.5 | 1.228 | 0.0098 | -0.105 | 125.269
8 | 1.251 | 0.01025 | -0.106 | 122.042
8.5 | 1.265 | 0.01075 | -0.106 | 117.658
9 | 1.266 | 0.01125 | -0.107 | 112.486
9.5 | 1.257 | 0.01188 | -0.107 | 105.857
10 | 1.24 | 0.01244 | -0.108 | 99.696
10.5 | 1.215 | 0.01303 | -0.108 | 93.236
11 | 1.181 | 0.01377 | -0.109 | 85.819
11.5 | 1.141 | 0.0146 | -0.109 | 78.145
12 | 1.092 | 0.01611 | -0.109 | 67.799
12.5 | 1.041 | 0.01735 | -0.109 | 59.993
13 | 0.984 | 0.01918 | -0.109 | 51.302
13.5 | 0.899 | 0.02776 | -0.104 | 32.385
14 | 0.754 | 0.07758 | -0.078 | 9.721

## 148. Re 20M Mach 0.10 (2)
BIGFOIL.COM POLAR EXPORT
NACA65-511 a=0.8
NACA65-511 a=0.8 |  |  |  | Cl Max: | 1.9376 | at alpha= | 19.5 | deg
XFOIL ncrit=9 |  |  |  | L/D Max: | 146.57 | at alpha= | 7.5 | deg
Re: | 20000000 |  |  | Cd Min: | 0.05424 | at alpha= | -19 | deg
Mach: | 0.1 |  |  | Cl=0 at alpha= | -3.9299 | deg
|  |  |  | @ Cl=0.1, Cd= | 0.0044634
|  |  |  | @ Cl=0.4, Cd= | 0.0042592
|  |  |  | @ Cl=0.6, Cd= | 0.0045648
alpha (deg) | Cl | Cd | Cm | Cl/Cd
-19 | -1.1911 | 0.05424 | -0.097 | -21.9598
-18.5 | -1.2912 | 0.03657 | -0.108 | -35.3076
-18 | -1.3241 | 0.02956 | -0.1094 | -44.7936
-17.5 | -1.3588 | 0.02439 | -0.1068 | -55.7114
-17 | -1.3622 | 0.0225 | -0.1007 | -60.5422
-16.5 | -1.3477 | 0.01967 | -0.0976 | -68.5155
-16 | -1.316 | 0.0176 | -0.0958 | -74.7727
-15.5 | -1.2768 | 0.01589 | -0.0946 | -80.3524
-15 | -1.2317 | 0.0146 | -0.0937 | -84.363
-14.5 | -1.1835 | 0.01354 | -0.0932 | -87.4077
-14 | -1.1333 | 0.0126 | -0.0928 | -89.9444
-13.5 | -1.0823 | 0.01167 | -0.0925 | -92.7421
-13 | -1.0312 | 0.01066 | -0.0922 | -96.7355
-12.5 | -0.9789 | 0.00976 | -0.0921 | -100.2971
-12 | -0.9242 | 0.00916 | -0.0921 | -100.8952
-11.5 | -0.869 | 0.00861 | -0.0922 | -100.9292
-11 | -0.8141 | 0.00799 | -0.0924 | -101.8899
-10.5 | -0.7581 | 0.00753 | -0.0926 | -100.6773
-10 | -0.7014 | 0.00717 | -0.0929 | -97.8243
-9.5 | -0.6445 | 0.00685 | -0.0933 | -94.0876
-9 | -0.5873 | 0.00656 | -0.0937 | -89.5274
-8 | -0.4727 | 0.00598 | -0.0946 | -79.0468
-7.5 | -0.4152 | 0.00573 | -0.0951 | -72.4607
-7 | -0.3573 | 0.00554 | -0.0957 | -64.4946
-6.5 | -0.2992 | 0.00537 | -0.0963 | -55.7169
-6 | -0.2411 | 0.00521 | -0.0969 | -46.2764
-5.5 | -0.183 | 0.00507 | -0.0975 | -36.0947
-5 | -0.1247 | 0.00491 | -0.0981 | -25.3971
-4.5 | -0.0665 | 0.00472 | -0.0988 | -14.089
-4 | -0.0082 | 0.00463 | -0.0995 | -1.7711
-3.5 | 0.0503 | 0.00454 | -0.1002 | 11.0793
-3 | 0.1087 | 0.00445 | -0.1009 | 24.427
-2.5 | 0.1669 | 0.00439 | -0.1015 | 38.0182
-2 | 0.2251 | 0.00437 | -0.1022 | 51.5103
-1.5 | 0.2832 | 0.00434 | -0.1029 | 65.2535
-1 | 0.3413 | 0.00431 | -0.1036 | 79.1879
-0.5 | 0.3992 | 0.00426 | -0.1043 | 93.7089
0 | 0.4566 | 0.0042 | -0.1049 | 108.7143
0.5 | 0.5135 | 0.00422 | -0.1055 | 121.6825
1 | 0.5677 | 0.00425 | -0.1059 | 133.5765
1.5 | 0.619 | 0.00475 | -0.1057 | 130.3158
2 | 0.6719 | 0.00526 | -0.1056 | 127.7376
2.5 | 0.726 | 0.00563 | -0.1056 | 128.952
3 | 0.78 | 0.00599 | -0.1056 | 130.217
3.5 | 0.8338 | 0.00635 | -0.1055 | 131.3071
4 | 0.8885 | 0.0066 | -0.1055 | 134.6212
5 | 0.9972 | 0.0071 | -0.1056 | 140.4507
5.5 | 1.0509 | 0.00737 | -0.1055 | 142.5916
6 | 1.1043 | 0.00765 | -0.1053 | 144.3529
6.5 | 1.1573 | 0.00792 | -0.1051 | 146.1237
7 | 1.2089 | 0.00828 | -0.1046 | 146.0024
7.5 | 1.2605 | 0.0086 | -0.1042 | 146.5698
8 | 1.3111 | 0.00896 | -0.1035 | 146.3281
9 | 1.4079 | 0.00983 | -0.1015 | 143.2248
9.5 | 1.4533 | 0.01037 | -0.0999 | 140.1446
10 | 1.4986 | 0.01084 | -0.0984 | 138.2472
10.5 | 1.5393 | 0.01148 | -0.096 | 134.0854
11 | 1.5709 | 0.012 | -0.0917 | 130.9083
11.5 | 1.5979 | 0.01246 | -0.0867 | 128.2424
12 | 1.6307 | 0.01318 | -0.0831 | 123.7253
12.5 | 1.6634 | 0.01399 | -0.0797 | 118.8992
13 | 1.6955 | 0.0149 | -0.0764 | 113.7919
13.5 | 1.7264 | 0.01592 | -0.0731 | 108.4422
14 | 1.7562 | 0.01705 | -0.0698 | 103.0029
14.5 | 1.7835 | 0.01839 | -0.0664 | 96.9821
15 | 1.8109 | 0.01978 | -0.0632 | 91.5521
15.5 | 1.83 | 0.02182 | -0.0592 | 83.868
16 | 1.847 | 0.0241 | -0.0554 | 76.639
16.5 | 1.8719 | 0.02584 | -0.0527 | 72.442
17 | 1.8857 | 0.0286 | -0.0493 | 65.9336
17.5 | 1.9005 | 0.03144 | -0.0464 | 60.4485
18 | 1.9124 | 0.03469 | -0.0437 | 55.1283
18.5 | 1.9239 | 0.03821 | -0.0416 | 50.3507
19 | 1.9339 | 0.04207 | -0.0398 | 45.9686
19.5 | 1.9376 | 0.04684 | -0.0383 | 41.3664
20 | 1.9372 | 0.05233 | -0.0374 | 37.0189

## 149. Re 20M Mach 0.25 (1)
BIGFOIL.COM POLAR EXPORT
NACA65-511 a=0.8
NACA65-511 a=0.8 |  |  |  | Cl Max: | 1.247 | at alpha= | 8 | deg
JavaFoil+Calcfoil stall+Eppler ext transition |  |  |  | L/D Max: | 149.344 | at alpha= | 5 | deg
Re: | 20000000 |  |  | Cd Min: | 0.0052 | at alpha= | -0.5 | deg
Mach: | 0.25 |  |  | Cl=0 at alpha= | -3.918 | deg
|  |  |  | @ Cl=0.1, Cd= | 0.0055538
|  |  |  | @ Cl=0.4, Cd= | 0.0052498
|  |  |  | @ Cl=0.6, Cd= | 0.08927
alpha (deg) | Cl | Cd | Cm | Cl/Cd
-13 | -0.264 | 0.0866 | -0.04 | -3.054
-12.5 | -0.307 | 0.08123 | -0.04 | -3.78
-12 | -0.337 | 0.07762 | -0.04 | -4.336
-11.5 | -0.36 | 0.07194 | -0.041 | -5
-11 | -0.376 | 0.06898 | -0.041 | -5.453
-10.5 | -0.386 | 0.0642 | -0.042 | -6.02
-10 | -0.389 | 0.06113 | -0.042 | -6.371
-9.5 | -0.388 | 0.05454 | -0.047 | -7.106
-9 | -0.377 | 0.05138 | -0.047 | -7.335
-8.5 | -0.364 | 0.04398 | -0.056 | -8.282
-8 | -0.415 | 0.0069 | -0.088 | -60.08
-7.5 | -0.379 | 0.00666 | -0.089 | -56.849
-7 | -0.337 | 0.00648 | -0.09 | -51.96
-6.5 | -0.29 | 0.00632 | -0.09 | -45.916
-6 | -0.238 | 0.00615 | -0.091 | -38.768
-5.5 | -0.184 | 0.00598 | -0.092 | -30.706
-5 | -0.127 | 0.0059 | -0.092 | -21.554
-4.5 | -0.069 | 0.00577 | -0.093 | -11.942
-4 | -0.01 | 0.00566 | -0.094 | -1.689
-3.5 | 0.051 | 0.00561 | -0.094 | 9.028
-3 | 0.112 | 0.00554 | -0.095 | 20.117
-2.5 | 0.173 | 0.00551 | -0.096 | 31.333
-2 | 0.234 | 0.00553 | -0.096 | 42.383
-1.5 | 0.296 | 0.0055 | -0.097 | 53.767
-1 | 0.358 | 0.00536 | -0.098 | 66.7
-0.5 | 0.419 | 0.0052 | -0.098 | 80.622
0 | 0.48 | 0.0052 | -0.099 | 92.312
0.5 | 0.541 | 0.00525 | -0.1 | 103.007
1 | 0.602 | 0.0054 | -0.1 | 111.461
1.5 | 0.663 | 0.00549 | -0.101 | 120.764
2 | 0.724 | 0.00566 | -0.102 | 127.79
2.5 | 0.781 | 0.00593 | -0.102 | 131.65
3 | 0.84 | 0.00625 | -0.103 | 134.427
3.5 | 0.897 | 0.00647 | -0.104 | 138.635
4 | 0.952 | 0.00664 | -0.104 | 143.496
4.5 | 1.006 | 0.00686 | -0.105 | 146.801
5 | 1.058 | 0.00709 | -0.105 | 149.344
5.5 | 1.105 | 0.00863 | -0.106 | 127.994
6 | 1.147 | 0.00902 | -0.107 | 127.176
6.5 | 1.183 | 0.00939 | -0.107 | 125.995
7 | 1.212 | 0.0098 | -0.108 | 123.704
7.5 | 1.234 | 0.01031 | -0.108 | 119.693
8 | 1.247 | 0.01085 | -0.109 | 114.909
8.5 | 1.245 | 0.01143 | -0.109 | 108.895
9 | 1.223 | 0.01208 | -0.11 | 101.283
9.5 | 1.187 | 0.01267 | -0.11 | 93.634
10 | 1.134 | 0.01349 | -0.11 | 84.086
10.5 | 1.067 | 0.01442 | -0.111 | 74
11 | 0.984 | 0.01594 | -0.111 | 61.683
11.5 | 0.754 | 0.06371 | -0.075 | 11.838
12 | 0.656 | 0.07923 | -0.059 | 8.279
12.5 | 0.568 | 0.08481 | -0.057 | 6.693
13 | 0.475 | 0.08927 | -0.058 | 5.32

## 150. Re 20M Mach 0.25 (2)
BIGFOIL.COM POLAR EXPORT
NACA65-511 a=0.8
NACA65-511 a=0.8 |  |  |  | Cl Max: | 1.8036 | at alpha= | 15.5 | deg
XFOIL ncrit=9 |  |  |  | L/D Max: | 145.537 | at alpha= | 7 | deg
Re: | 20000000 |  |  | Cd Min: | 0.19613 | at alpha= | -18 | deg
Mach: | 0.25 |  |  | Cl=0 at alpha= | -3.9226 | deg
|  |  |  | @ Cl=0.1, Cd= | 0.0044977
|  |  |  | @ Cl=0.4, Cd= | 0.0042783
|  |  |  | @ Cl=0.6, Cd= | 0.0042675
alpha (deg) | Cl | Cd | Cm | Cl/Cd
-18 | -0.4999 | 0.19613 | -0.0174 | -2.5488
-17.5 | -0.5006 | 0.18101 | -0.0234 | -2.7656
-17 | -0.4985 | 0.16871 | -0.0294 | -2.9548
-16.5 | -0.4838 | 0.16116 | -0.0341 | -3.002
-16 | -0.4919 | 0.14716 | -0.0412 | -3.3426
-15.5 | -0.48 | 0.1392 | -0.0462 | -3.4483
-15 | -0.4965 | 0.1246 | -0.0543 | -3.9848
-14.5 | -0.8596 | 0.04851 | -0.1086 | -17.7201
-14 | -0.9005 | 0.0379 | -0.1165 | -23.7599
-13.5 | -0.973 | 0.02983 | -0.1164 | -32.6182
-13 | -1.0526 | 0.01945 | -0.1101 | -54.1183
-12.5 | -1.0268 | 0.01492 | -0.1075 | -68.8204
-12 | -0.9771 | 0.01267 | -0.1057 | -77.1192
-11.5 | -0.9213 | 0.01114 | -0.1042 | -82.702
-11 | -0.8644 | 0.00972 | -0.103 | -88.93
-10.5 | -0.8047 | 0.00879 | -0.102 | -91.5472
-10 | -0.7438 | 0.00808 | -0.1013 | -92.0545
-9.5 | -0.6827 | 0.00748 | -0.1008 | -91.2701
-9 | -0.621 | 0.00706 | -0.1004 | -87.9603
-8.5 | -0.5593 | 0.00669 | -0.1002 | -83.6024
-8 | -0.4977 | 0.00636 | -0.1001 | -78.2547
-7.5 | -0.4366 | 0.00599 | -0.1001 | -72.8881
-7 | -0.3754 | 0.00572 | -0.1002 | -65.6294
-6.5 | -0.314 | 0.00551 | -0.1005 | -56.9873
-6 | -0.2528 | 0.00532 | -0.1008 | -47.5188
-5.5 | -0.1918 | 0.00516 | -0.1012 | -37.1705
-4.5 | -0.0701 | 0.00478 | -0.1022 | -14.6653
-4 | -0.0094 | 0.00466 | -0.1027 | -2.0172
-3.5 | 0.0513 | 0.00457 | -0.1034 | 11.2254
-3 | 0.1119 | 0.00448 | -0.104 | 24.9777
-2.5 | 0.1723 | 0.00439 | -0.1047 | 39.2483
-2 | 0.2325 | 0.00436 | -0.1054 | 53.3257
-1.5 | 0.2926 | 0.00432 | -0.1061 | 67.7315
-1 | 0.3526 | 0.00431 | -0.1067 | 81.8097
-0.5 | 0.4124 | 0.00427 | -0.1074 | 96.5808
0 | 0.4718 | 0.00418 | -0.1081 | 112.8708
0.5 | 0.5307 | 0.00418 | -0.1088 | 126.9617
1 | 0.587 | 0.00412 | -0.1092 | 142.4757
1.5 | 0.639 | 0.00471 | -0.1088 | 135.6688
2 | 0.6925 | 0.00531 | -0.1085 | 130.4143
2.5 | 0.748 | 0.0057 | -0.1084 | 131.2281
3 | 0.8035 | 0.00608 | -0.1082 | 132.1546
3.5 | 0.8587 | 0.00646 | -0.1079 | 132.9257
4 | 0.9149 | 0.00674 | -0.1078 | 135.7418
4.5 | 0.9714 | 0.00699 | -0.1076 | 138.97
5 | 1.0275 | 0.00726 | -0.1074 | 141.5289
5.5 | 1.0827 | 0.00757 | -0.1069 | 143.0251
6 | 1.1381 | 0.00786 | -0.1064 | 144.7964
6.5 | 1.1923 | 0.0082 | -0.1057 | 145.4024
7 | 1.2458 | 0.00856 | -0.1047 | 145.5374
7.5 | 1.2988 | 0.00894 | -0.1036 | 145.2796
8 | 1.3493 | 0.00942 | -0.102 | 143.2378
8.5 | 1.3985 | 0.00992 | -0.1001 | 140.9778
9 | 1.4454 | 0.01048 | -0.0977 | 137.9198
9.5 | 1.4852 | 0.01111 | -0.0938 | 133.6814
10 | 1.518 | 0.01173 | -0.0886 | 129.4118
11 | 1.5848 | 0.01303 | -0.0791 | 121.627
11.5 | 1.6193 | 0.01404 | -0.0748 | 115.3348
12 | 1.6537 | 0.01514 | -0.0706 | 109.2272
12.5 | 1.6865 | 0.01641 | -0.0664 | 102.7727
13 | 1.7166 | 0.01793 | -0.0619 | 95.739
13.5 | 1.7443 | 0.01971 | -0.0574 | 88.4982
14 | 1.7669 | 0.02191 | -0.0527 | 80.6435
14.5 | 1.7856 | 0.02454 | -0.0479 | 72.7628
15 | 1.8004 | 0.02765 | -0.0432 | 65.1139
15.5 | 1.8036 | 0.03193 | -0.0385 | 56.4861
16 | 1.7944 | 0.03767 | -0.0341 | 47.6347
16.5 | 1.7763 | 0.04481 | -0.0308 | 39.6407
17 | 1.7491 | 0.05369 | -0.0293 | 32.5778
17.5 | 1.7197 | 0.06386 | -0.0298 | 26.9292
18 | 1.6772 | 0.07692 | -0.0331 | 21.8045
18.5 | 1.6401 | 0.09064 | -0.0386 | 18.0947
19 | 1.6034 | 0.10573 | -0.0463 | 15.165
19.5 | 1.5684 | 0.1217 | -0.0558 | 12.8874
20 | 1.5343 | 0.13831 | -0.0667 | 11.0932

## 151. Re 20M Mach 0.50 (1)
BIGFOIL.COM POLAR EXPORT
NACA65-511 a=0.8
NACA65-511 a=0.8 |  |  |  | Cl Max: | 1.267 | at alpha= | 20 | deg
JavaFoil+Calcfoil stall+Eppler ext transition |  |  |  | L/D Max: | 148.356 | at alpha= | 3 | deg
Re: | 20000000 |  |  | Cd Min: | 0.00535 | at alpha= | -0.5 | deg
Mach: | 0.5 |  |  | Cl=0 at alpha= | -3.9179 | deg
|  |  |  | @ Cl=0.1, Cd= | 0.0057677
|  |  |  | @ Cl=0.4, Cd= | 0.00547
|  |  |  | @ Cl=0.6, Cd= | 0.0054571
alpha (deg) | Cl | Cd | Cm | Cl/Cd
-20 | -0.875 | 0.16676 | -0.047 | -5.246
-19.5 | -0.847 | 0.17112 | -0.047 | -4.951
-19 | -0.821 | 0.15276 | -0.047 | -5.373
-18.5 | -0.794 | 0.14385 | -0.048 | -5.522
-18 | -0.767 | 0.13983 | -0.048 | -5.485
-17.5 | -0.74 | 0.13301 | -0.048 | -5.564
-17 | -0.713 | 0.12806 | -0.048 | -5.565
-16.5 | -0.686 | 0.11972 | -0.048 | -5.73
-16 | -0.66 | 0.11142 | -0.049 | -5.921
-15.5 | -0.639 | 0.09249 | -0.055 | -6.913
-15 | -0.604 | 0.10375 | -0.048 | -5.822
-14.5 | -0.578 | 0.09699 | -0.049 | -5.955
-14 | -0.552 | 0.08819 | -0.052 | -6.261
-13.5 | -0.528 | 0.07925 | -0.055 | -6.661
-13 | -0.507 | 0.06725 | -0.061 | -7.543
-12.5 | -0.54 | 0.01887 | -0.085 | -28.646
-12 | -0.521 | 0.01332 | -0.088 | -39.146
-11.5 | -0.413 | 0.07691 | -0.046 | -5.365
-11 | -0.386 | 0.06842 | -0.049 | -5.646
-10.5 | -0.36 | 0.06171 | -0.053 | -5.841
-10 | -0.341 | 0.04879 | -0.065 | -6.981
-9.5 | -0.373 | 0.00878 | -0.095 | -42.487
-9 | -0.343 | 0.00793 | -0.097 | -43.244
-8.5 | -0.309 | 0.00754 | -0.098 | -41.055
-8 | -0.222 | 0.05027 | -0.048 | -4.419
-7.5 | -0.195 | 0.047 | -0.049 | -4.148
-7 | -0.168 | 0.0426 | -0.053 | -3.951
-6.5 | -0.174 | 0.0069 | -0.101 | -25.246
-6 | -0.226 | 0.00666 | -0.102 | -33.999
-5.5 | -0.189 | 0.00646 | -0.102 | -29.169
-5 | -0.135 | 0.00627 | -0.103 | -21.566
-4.5 | -0.075 | 0.00609 | -0.104 | -12.291
-4 | -0.011 | 0.00593 | -0.105 | -1.771
-3.5 | 0.056 | 0.0058 | -0.105 | 9.668
-3 | 0.124 | 0.00575 | -0.106 | 21.541
-2.5 | 0.193 | 0.00546 | -0.107 | 35.263
-2 | 0.261 | 0.00542 | -0.108 | 48.254
-1.5 | 0.33 | 0.0054 | -0.108 | 61.238
-1 | 0.4 | 0.00547 | -0.109 | 73.191
-0.5 | 0.468 | 0.00535 | -0.11 | 87.623
0 | 0.536 | 0.00541 | -0.111 | 99.123
0.5 | 0.604 | 0.00546 | -0.111 | 110.706
1 | 0.673 | 0.00567 | -0.112 | 118.517
1.5 | 0.741 | 0.00535 | -0.113 | 138.441
2 | 0.808 | 0.00563 | -0.114 | 143.5
2.5 | 0.871 | 0.00598 | -0.114 | 145.494
3 | 0.935 | 0.0063 | -0.115 | 148.356
3.5 | 0.996 | 0.00838 | -0.116 | 118.755
4 | 1.054 | 0.00878 | -0.116 | 120.09
4.5 | 1.108 | 0.00921 | -0.117 | 120.215
5 | 1.155 | 0.00968 | -0.117 | 119.395
5.5 | 1.186 | 0.01012 | -0.118 | 117.1
6 | 1.191 | 0.01073 | -0.119 | 110.923
6.5 | 1.142 | 0.01163 | -0.119 | 98.235
7 | 0.719 | 0.01282 | -0.119 | 56.106
7.5 | 0.75 | 0.01371 | -0.12 | 54.719
8 | 0.782 | 0.01375 | -0.121 | 56.891
8.5 | 0.812 | 0.015 | -0.121 | 54.14
9 | 0.699 | 0.05514 | -0.073 | 12.68
9.5 | 0.875 | 0.01574 | -0.122 | 55.561
10 | 0.904 | 0.01686 | -0.122 | 53.644
10.5 | 0.932 | 0.01881 | -0.123 | 49.546
11 | 0.798 | 0.0748 | -0.068 | 10.672
11.5 | 0.994 | 0.01953 | -0.124 | 50.872
12 | 1.02 | 0.02164 | -0.124 | 47.148
12.5 | 1.032 | 0.02714 | -0.122 | 38.018
13 | 0.93 | 0.07541 | -0.091 | 12.336
13.5 | 1.081 | 0.03143 | -0.121 | 34.379
14 | 0.968 | 0.09134 | -0.084 | 10.598
14.5 | 0.995 | 0.09727 | -0.085 | 10.226
15 | 1.007 | 0.11842 | -0.076 | 8.506
15.5 | 1.031 | 0.13225 | -0.075 | 7.796
16 | 1.059 | 0.1337 | -0.078 | 7.917
16.5 | 1.086 | 0.13857 | -0.08 | 7.839
17 | 1.109 | 0.15423 | -0.079 | 7.19
17.5 | 1.135 | 0.15915 | -0.08 | 7.132
18 | 1.162 | 0.16159 | -0.083 | 7.193
18.5 | 1.19 | 0.1652 | -0.085 | 7.205
19 | 1.215 | 0.17632 | -0.086 | 6.893
19.5 | 1.239 | 0.1843 | -0.086 | 6.724
20 | 1.267 | 0.18665 | -0.088 | 6.789

## 152. Re 20M Mach 0.50 (2)
BIGFOIL.COM POLAR EXPORT
NACA65-511 a=0.8
NACA65-511 a=0.8 |  |  |  | Cl Max: | 1.3977 | at alpha= | 8 | deg
XFOIL ncrit=9 |  |  |  | L/D Max: | 662 | at alpha= | -1 | deg
Re: | 20000000 |  |  | Cd Min: | 0.24216 | at alpha= | -19.5 | deg
Mach: | 0.5 |  |  | Cl=0 at alpha= | -3.8665 | deg
|  |  |  | @ Cl=0.1, Cd= | 0.0006763
|  |  |  | @ Cl=0.4, Cd= | 0.00064629
|  |  |  | @ Cl=0.6, Cd= | 0.0039527
alpha (deg) | Cl | Cd | Cm | Cl/Cd
-19.5 | -0.5813 | 0.24216 | -0.0004 | -2.4005
-19 | -0.5599 | 0.2337 | -0.0056 | -2.3958
-18.5 | -0.5382 | 0.22482 | -0.0107 | -2.3939
-18 | -0.519 | 0.21456 | -0.0158 | -2.4189
-17.5 | -0.4982 | 0.20573 | -0.0208 | -2.4216
-17 | -0.4765 | 0.19748 | -0.0258 | -2.4129
-16.5 | -0.4534 | 0.18998 | -0.0307 | -2.3866
-16 | -0.4324 | 0.18173 | -0.0357 | -2.3794
-15.5 | -0.4134 | 0.1729 | -0.0407 | -2.391
-15 | -0.3956 | 0.16364 | -0.0459 | -2.4175
-14.5 | -0.3812 | 0.15363 | -0.0513 | -2.4813
-14 | -0.3637 | 0.14514 | -0.0563 | -2.5059
-13.5 | -0.3437 | 0.13763 | -0.061 | -2.4973
-13 | -0.3264 | 0.12968 | -0.0658 | -2.517
-12.5 | -0.3229 | 0.11869 | -0.0718 | -2.7205
-12 | -0.3077 | 0.11088 | -0.0766 | -2.7751
-11.5 | -0.2953 | 0.10298 | -0.0813 | -2.8675
-11 | -0.2831 | 0.09538 | -0.0858 | -2.9681
-10.5 | -0.2639 | 0.08931 | -0.0895 | -2.9549
-10 | -0.2826 | 0.07741 | -0.0964 | -3.6507
-9.5 | -0.2814 | 0.06948 | -0.101 | -4.0501
-9 | -0.283 | 0.06171 | -0.1055 | -4.586
-8.5 | -0.2926 | 0.05301 | -0.1112 | -5.5197
-8 | -0.3097 | 0.04399 | -0.1192 | -7.0402
-7.5 | -0.332 | 0.03669 | -0.1214 | -9.0488
-7 | -0.3355 | 0.02803 | -0.1227 | -11.9693
-6.5 | -0.3185 | 0.01961 | -0.1225 | -16.2417
-6 | -0.3 | 0.00163 | -0.1167 | -184.0491
-5.5 | -0.2355 | 0.00095 | -0.1161 | -247.8947
-5 | -0.1628 | 0.00084 | -0.1153 | -193.8095
-4.5 | -0.0904 | 0.00077 | -0.115 | -117.4026
-4 | -0.0189 | 0.00072 | -0.1149 | -26.25
-3.5 | 0.0519 | 0.00069 | -0.1151 | 75.2174
-3 | 0.1221 | 0.00067 | -0.1155 | 182.2388
-2 | 0.2606 | 0.00063 | -0.1167 | 413.6508
-1.5 | 0.3291 | 0.00061 | -0.1175 | 539.5082
-1 | 0.3972 | 0.0006 | -0.1183 | 662
0.5 | 0.6077 | 0.00408 | -0.1233 | 148.9461
1 | 0.6741 | 0.00372 | -0.1241 | 181.2097
1.5 | 0.7294 | 0.00455 | -0.1228 | 160.3077
2 | 0.7837 | 0.00545 | -0.121 | 143.7982
2.5 | 0.8424 | 0.00605 | -0.1197 | 139.2397
3 | 0.9014 | 0.00658 | -0.1182 | 136.9909
4 | 1.0237 | 0.00737 | -0.1152 | 138.9009
4.5 | 1.0851 | 0.00774 | -0.1134 | 140.1938
5 | 1.145 | 0.00814 | -0.1109 | 140.6634
6 | 1.2503 | 0.00898 | -0.1023 | 139.2316
6.5 | 1.2958 | 0.00961 | -0.0963 | 134.8387
7 | 1.3454 | 0.01029 | -0.0909 | 130.7483
7.5 | 1.3887 | 0.01134 | -0.084 | 122.4603
8 | 1.3977 | 0.014 | -0.0726 | 99.8357
8.5 | 1.3804 | 0.01892 | -0.06 | 72.9598
9 | 1.3722 | 0.02614 | -0.0505 | 52.4943
9.5 | 1.345 | 0.03399 | -0.042 | 39.5705
10 | 1.3079 | 0.04256 | -0.0361 | 30.7307
10.5 | 1.265 | 0.05264 | -0.0336 | 24.0312
11 | 1.2273 | 0.06385 | -0.0348 | 19.2216
11.5 | 1.1889 | 0.07709 | -0.0398 | 15.4222
12 | 1.1552 | 0.09098 | -0.0471 | 12.6973
12.5 | 1.1289 | 0.10716 | -0.058 | 10.5347
13 | 1.112 | 0.12424 | -0.0698 | 8.9504