## index
index | Re | Mach | Datasource
1 | 50000 | 0 | JavaFoil+Calcfoil stall+Eppler ext transition
2 | 50000 | 0 | XFOIL ncrit=9
3 | 50000 | 0.1 | JavaFoil+Calcfoil stall+Eppler ext transition
4 | 50000 | 0.1 | XFOIL ncrit=9
5 | 50000 | 0.25 | JavaFoil+Calcfoil stall+Eppler ext transition
6 | 50000 | 0.25 | XFOIL ncrit=9
7 | 50000 | 0.5 | JavaFoil+Calcfoil stall+Eppler ext transition
8 | 50000 | 0.5 | XFOIL ncrit=9
9 | 100000 | 0 | JavaFoil+Calcfoil stall+Eppler ext transition
10 | 100000 | 0 | XFOIL ncrit=9
11 | 100000 | 0.1 | JavaFoil+Calcfoil stall+Eppler ext transition
12 | 100000 | 0.1 | XFOIL ncrit=9
13 | 100000 | 0.25 | JavaFoil+Calcfoil stall+Eppler ext transition
14 | 100000 | 0.25 | XFOIL ncrit=9
15 | 100000 | 0.5 | JavaFoil+Calcfoil stall+Eppler ext transition
16 | 100000 | 0.5 | XFOIL ncrit=9
17 | 250000 | 0 | JavaFoil+Calcfoil stall+Eppler ext transition
18 | 250000 | 0 | XFOIL ncrit=9
19 | 250000 | 0.1 | JavaFoil+Calcfoil stall+Eppler ext transition
20 | 250000 | 0.1 | XFOIL ncrit=9
21 | 250000 | 0.25 | JavaFoil+Calcfoil stall+Eppler ext transition
22 | 250000 | 0.25 | XFOIL ncrit=9
23 | 250000 | 0.5 | JavaFoil+Calcfoil stall+Eppler ext transition
24 | 250000 | 0.5 | XFOIL ncrit=9
25 | 500000 | 0 | JavaFoil+Calcfoil stall+Eppler ext transition
26 | 500000 | 0 | XFOIL ncrit=9
27 | 500000 | 0.1 | JavaFoil+Calcfoil stall+Eppler ext transition
28 | 500000 | 0.1 | XFOIL ncrit=9
29 | 500000 | 0.25 | JavaFoil+Calcfoil stall+Eppler ext transition
30 | 500000 | 0.25 | XFOIL ncrit=9
31 | 500000 | 0.5 | JavaFoil+Calcfoil stall+Eppler ext transition
32 | 500000 | 0.5 | XFOIL ncrit=9
33 | 750000 | 0 | JavaFoil+Calcfoil stall+Eppler ext transition
34 | 750000 | 0 | XFOIL ncrit=9
35 | 750000 | 0.1 | JavaFoil+Calcfoil stall+Eppler ext transition
36 | 750000 | 0.1 | XFOIL ncrit=9
37 | 750000 | 0.25 | JavaFoil+Calcfoil stall+Eppler ext transition
38 | 750000 | 0.25 | XFOIL ncrit=9
39 | 750000 | 0.5 | JavaFoil+Calcfoil stall+Eppler ext transition
40 | 750000 | 0.5 | XFOIL ncrit=9
41 | 1000000 | 0 | JavaFoil+Calcfoil stall+Eppler ext transition
42 | 1000000 | 0 | XFOIL ncrit=9
43 | 1000000 | 0.1 | JavaFoil+Calcfoil stall+Eppler ext transition
44 | 1000000 | 0.1 | XFOIL ncrit=9
45 | 1000000 | 0.25 | JavaFoil+Calcfoil stall+Eppler ext transition
46 | 1000000 | 0.25 | XFOIL ncrit=9
47 | 1000000 | 0.5 | JavaFoil+Calcfoil stall+Eppler ext transition
48 | 1000000 | 0.5 | XFOIL ncrit=9
49 | 2000000 | 0 | JavaFoil+Calcfoil stall+Eppler ext transition
50 | 2000000 | 0 | XFOIL ncrit=9
51 | 2000000 | 0.1 | JavaFoil+Calcfoil stall+Eppler ext transition
52 | 2000000 | 0.1 | XFOIL ncrit=9
53 | 2000000 | 0.25 | JavaFoil+Calcfoil stall+Eppler ext transition
54 | 2000000 | 0.25 | XFOIL ncrit=9
55 | 2000000 | 0.5 | JavaFoil+Calcfoil stall+Eppler ext transition
56 | 2000000 | 0.5 | XFOIL ncrit=9
57 | 3000000 | 0 | JavaFoil+Calcfoil stall+Eppler ext transition
58 | 3000000 | 0 | XFOIL ncrit=9
59 | 3000000 | 0.1 | JavaFoil+Calcfoil stall+Eppler ext transition
60 | 3000000 | 0.1 | XFOIL ncrit=9
61 | 3000000 | 0.25 | JavaFoil+Calcfoil stall+Eppler ext transition
62 | 3000000 | 0.25 | XFOIL ncrit=9
63 | 3000000 | 0.5 | JavaFoil+Calcfoil stall+Eppler ext transition
64 | 3000000 | 0.5 | XFOIL ncrit=9
65 | 4000000 | 0 | JavaFoil+Calcfoil stall+Eppler ext transition
66 | 4000000 | 0 | XFOIL ncrit=9
67 | 4000000 | 0.1 | JavaFoil+Calcfoil stall+Eppler ext transition
68 | 4000000 | 0.1 | XFOIL ncrit=9
69 | 4000000 | 0.25 | JavaFoil+Calcfoil stall+Eppler ext transition
70 | 4000000 | 0.25 | XFOIL ncrit=9
71 | 4000000 | 0.5 | JavaFoil+Calcfoil stall+Eppler ext transition
72 | 4000000 | 0.5 | XFOIL ncrit=9
73 | 5000000 | 0 | JavaFoil+Calcfoil stall+Eppler ext transition
74 | 5000000 | 0 | XFOIL ncrit=9
75 | 5000000 | 0.1 | JavaFoil+Calcfoil stall+Eppler ext transition
76 | 5000000 | 0.1 | XFOIL ncrit=9
77 | 5000000 | 0.25 | JavaFoil+Calcfoil stall+Eppler ext transition
78 | 5000000 | 0.25 | XFOIL ncrit=9
79 | 5000000 | 0.5 | JavaFoil+Calcfoil stall+Eppler ext transition
80 | 5000000 | 0.5 | XFOIL ncrit=9
81 | 6000000 | 0 | JavaFoil+Calcfoil stall+Eppler ext transition
82 | 6000000 | 0 | XFOIL ncrit=9
83 | 6000000 | 0.1 | JavaFoil+Calcfoil stall+Eppler ext transition
84 | 6000000 | 0.1 | XFOIL ncrit=9
85 | 6000000 | 0.25 | JavaFoil+Calcfoil stall+Eppler ext transition
86 | 6000000 | 0.25 | XFOIL ncrit=9
87 | 6000000 | 0.5 | JavaFoil+Calcfoil stall+Eppler ext transition
88 | 6000000 | 0.5 | XFOIL ncrit=9
89 | 7000000 | 0 | JavaFoil+Calcfoil stall+Eppler ext transition
90 | 7000000 | 0 | XFOIL ncrit=9
91 | 7000000 | 0.1 | JavaFoil+Calcfoil stall+Eppler ext transition
92 | 7000000 | 0.1 | XFOIL ncrit=9
93 | 7000000 | 0.25 | JavaFoil+Calcfoil stall+Eppler ext transition
94 | 7000000 | 0.25 | XFOIL ncrit=9
95 | 7000000 | 0.5 | JavaFoil+Calcfoil stall+Eppler ext transition
96 | 7000000 | 0.5 | XFOIL ncrit=9
97 | 8000000 | 0 | JavaFoil+Calcfoil stall+Eppler ext transition
98 | 8000000 | 0 | XFOIL ncrit=9
99 | 8000000 | 0.1 | JavaFoil+Calcfoil stall+Eppler ext transition
100 | 8000000 | 0.1 | XFOIL ncrit=9
101 | 8000000 | 0.25 | JavaFoil+Calcfoil stall+Eppler ext transition
102 | 8000000 | 0.25 | XFOIL ncrit=9
103 | 8000000 | 0.5 | JavaFoil+Calcfoil stall+Eppler ext transition
104 | 8000000 | 0.5 | XFOIL ncrit=9
105 | 10000000 | 0 | JavaFoil+Calcfoil stall+Eppler ext transition
106 | 10000000 | 0 | XFOIL ncrit=9
107 | 10000000 | 0.1 | JavaFoil+Calcfoil stall+Eppler ext transition
108 | 10000000 | 0.1 | XFOIL ncrit=9
109 | 10000000 | 0.25 | JavaFoil+Calcfoil stall+Eppler ext transition
110 | 10000000 | 0.25 | XFOIL ncrit=9
111 | 10000000 | 0.5 | JavaFoil+Calcfoil stall+Eppler ext transition
112 | 10000000 | 0.5 | XFOIL ncrit=9
113 | 12000000 | 0 | JavaFoil+Calcfoil stall+Eppler ext transition
114 | 12000000 | 0 | XFOIL ncrit=9
115 | 12000000 | 0.1 | JavaFoil+Calcfoil stall+Eppler ext transition
116 | 12000000 | 0.1 | XFOIL ncrit=9
117 | 12000000 | 0.25 | JavaFoil+Calcfoil stall+Eppler ext transition
118 | 12000000 | 0.25 | XFOIL ncrit=9
119 | 12000000 | 0.5 | JavaFoil+Calcfoil stall+Eppler ext transition
120 | 12000000 | 0.5 | XFOIL ncrit=9
121 | 14000000 | 0 | JavaFoil+Calcfoil stall+Eppler ext transition
122 | 14000000 | 0 | XFOIL ncrit=9
123 | 14000000 | 0.1 | JavaFoil+Calcfoil stall+Eppler ext transition
124 | 14000000 | 0.1 | XFOIL ncrit=9
125 | 14000000 | 0.25 | JavaFoil+Calcfoil stall+Eppler ext transition
126 | 14000000 | 0.25 | XFOIL ncrit=9
127 | 14000000 | 0.5 | JavaFoil+Calcfoil stall+Eppler ext transition
128 | 14000000 | 0.5 | XFOIL ncrit=9
129 | 16000000 | 0 | JavaFoil+Calcfoil stall+Eppler ext transition
130 | 16000000 | 0 | XFOIL ncrit=9
131 | 16000000 | 0.1 | JavaFoil+Calcfoil stall+Eppler ext transition
132 | 16000000 | 0.1 | XFOIL ncrit=9
133 | 16000000 | 0.25 | JavaFoil+Calcfoil stall+Eppler ext transition
134 | 16000000 | 0.25 | XFOIL ncrit=9
135 | 16000000 | 0.5 | JavaFoil+Calcfoil stall+Eppler ext transition
136 | 16000000 | 0.5 | XFOIL ncrit=9
137 | 18000000 | 0 | JavaFoil+Calcfoil stall+Eppler ext transition
138 | 18000000 | 0 | XFOIL ncrit=9
139 | 18000000 | 0.1 | JavaFoil+Calcfoil stall+Eppler ext transition
140 | 18000000 | 0.1 | XFOIL ncrit=9
141 | 18000000 | 0.25 | JavaFoil+Calcfoil stall+Eppler ext transition
142 | 18000000 | 0.25 | XFOIL ncrit=9
143 | 18000000 | 0.5 | JavaFoil+Calcfoil stall+Eppler ext transition
144 | 18000000 | 0.5 | XFOIL ncrit=9
145 | 20000000 | 0 | JavaFoil+Calcfoil stall+Eppler ext transition
146 | 20000000 | 0 | XFOIL ncrit=9
147 | 20000000 | 0.1 | JavaFoil+Calcfoil stall+Eppler ext transition
148 | 20000000 | 0.1 | XFOIL ncrit=9
149 | 20000000 | 0.25 | JavaFoil+Calcfoil stall+Eppler ext transition
150 | 20000000 | 0.25 | XFOIL ncrit=9
151 | 20000000 | 0.5 | JavaFoil+Calcfoil stall+Eppler ext transition
152 | 20000000 | 0.5 | XFOIL ncrit=9

## 1. Re 50k Mach 0.00 (1)
BIGFOIL.COM POLAR EXPORT
NACA63A613
NACA63A613 |  |  |  | Cl Max: | 1.37 | at alpha= | 7.5 | deg
JavaFoil+Calcfoil stall+Eppler ext transition |  |  |  | L/D Max: | 47.756 | at alpha= | 6 | deg
Re: | 50000 |  |  | Cd Min: | 0.01745 | at alpha= | -2.5 | deg
Mach: | 0 |  |  | Cl=0 at alpha= | -4.8125 | deg
|  |  |  | @ Cl=0.1, Cd= | 0.035685
|  |  |  | @ Cl=0.4, Cd= | 0.017639
|  |  |  | @ Cl=0.6, Cd= | 0.018683
alpha (deg) | Cl | Cd | Cm | Cl/Cd
-20 | -0.468 | 0.39411 | -0.029 | -1.186
-19.5 | -0.484 | 0.38655 | -0.03 | -1.253
-19 | -0.501 | 0.35822 | -0.03 | -1.399
-18.5 | -0.517 | 0.31714 | -0.031 | -1.631
-18 | -0.533 | 0.3027 | -0.031 | -1.761
-17.5 | -0.546 | 0.28563 | -0.032 | -1.911
-17 | -0.556 | 0.26792 | -0.033 | -2.076
-16.5 | -0.565 | 0.23607 | -0.032 | -2.394
-16 | -0.572 | 0.22448 | -0.033 | -2.55
-15.5 | -0.578 | 0.20407 | -0.034 | -2.831
-15 | -0.581 | 0.19366 | -0.034 | -2.998
-14.5 | -0.581 | 0.1828 | -0.034 | -3.178
-14 | -0.578 | 0.16663 | -0.035 | -3.472
-13.5 | -0.573 | 0.15497 | -0.035 | -3.697
-13 | -0.564 | 0.14439 | -0.036 | -3.908
-12.5 | -0.552 | 0.13072 | -0.036 | -4.223
-12 | -0.536 | 0.1202 | -0.036 | -4.462
-11.5 | -0.517 | 0.11066 | -0.037 | -4.673
-11 | -0.494 | 0.10349 | -0.038 | -4.777
-10.5 | -0.468 | 0.09693 | -0.039 | -4.83
-10 | -0.439 | 0.08937 | -0.039 | -4.909
-9.5 | -0.405 | 0.08276 | -0.04 | -4.894
-9 | -0.369 | 0.07644 | -0.04 | -4.822
-8.5 | -0.33 | 0.0705 | -0.041 | -4.681
-8 | -0.29 | 0.06667 | -0.043 | -4.343
-7.5 | -0.247 | 0.06243 | -0.044 | -3.962
-7 | -0.204 | 0.05826 | -0.044 | -3.496
-6.5 | -0.159 | 0.05471 | -0.044 | -2.9
-6 | -0.113 | 0.05221 | -0.046 | -2.159
-5.5 | -0.066 | 0.04886 | -0.047 | -1.348
-5 | -0.018 | 0.04651 | -0.048 | -0.394
-4.5 | 0.03 | 0.04442 | -0.049 | 0.669
-4 | 0.078 | 0.04237 | -0.053 | 1.847
-3.5 | 0.158 | 0.01806 | -0.111 | 8.726
-3 | 0.218 | 0.01817 | -0.112 | 12.006
-2.5 | 0.279 | 0.01745 | -0.112 | 15.977
-2 | 0.339 | 0.01755 | -0.113 | 19.339
-1.5 | 0.401 | 0.01764 | -0.114 | 22.702
-1 | 0.461 | 0.01782 | -0.114 | 25.87
-0.5 | 0.521 | 0.01797 | -0.115 | 29.02
0 | 0.569 | 0.01852 | -0.116 | 30.732
0.5 | 0.628 | 0.01883 | -0.116 | 33.344
1 | 0.686 | 0.01915 | -0.117 | 35.812
1.5 | 0.742 | 0.01955 | -0.117 | 37.925
2 | 0.799 | 0.01996 | -0.118 | 40.008
2.5 | 0.856 | 0.02049 | -0.118 | 41.787
3 | 0.913 | 0.02101 | -0.119 | 43.462
3.5 | 0.97 | 0.02163 | -0.119 | 44.814
4 | 1.025 | 0.02227 | -0.12 | 46.013
4.5 | 1.078 | 0.02306 | -0.12 | 46.776
5 | 1.131 | 0.02389 | -0.121 | 47.325
5.5 | 1.182 | 0.0248 | -0.121 | 47.65
6 | 1.231 | 0.02577 | -0.122 | 47.756
6.5 | 1.277 | 0.02691 | -0.122 | 47.469
7 | 1.331 | 0.03082 | -0.124 | 43.2
7.5 | 1.37 | 0.03197 | -0.124 | 42.856
8 | 1.162 | 0.06114 | -0.051 | 19.003
8.5 | 1.188 | 0.06538 | -0.049 | 18.175
9 | 1.211 | 0.07132 | -0.048 | 16.982
9.5 | 1.23 | 0.0768 | -0.047 | 16.015
10 | 1.242 | 0.0833 | -0.046 | 14.907
10.5 | 1.246 | 0.08935 | -0.045 | 13.95
11 | 1.245 | 0.09665 | -0.043 | 12.884
11.5 | 1.238 | 0.10451 | -0.042 | 11.85
12 | 1.227 | 0.11561 | -0.042 | 10.609
12.5 | 1.209 | 0.12113 | -0.039 | 9.983

## 2. Re 50k Mach 0.00 (2)
BIGFOIL.COM POLAR EXPORT
NACA63A613
NACA63A613 |  |  |  | Cl Max: | 1.3209 | at alpha= | 12.5 | deg
XFOIL ncrit=9 |  |  |  | L/D Max: | 29.5988 | at alpha= | 10 | deg
Re: | 50000 |  |  | Cd Min: | 0.22196 | at alpha= | 17.5 | deg
Mach: | 0 |  |  | Cl=0 at alpha= | 1.3907 | deg
|  |  |  | @ Cl=0.1, Cd= | 0.043068
|  |  |  | @ Cl=0.4, Cd= | 0.06513
|  |  |  | @ Cl=0.6, Cd= | 0.068685
alpha (deg) | Cl | Cd | Cm | Cl/Cd
-10 | -0.3574 | 0.12497 | -0.0326 | -2.8599
-9.5 | -0.3606 | 0.12046 | -0.0293 | -2.9935
-9 | -0.3655 | 0.11629 | -0.0257 | -3.143
-8.5 | -0.3871 | 0.11353 | -0.0218 | -3.4097
-8 | -0.3875 | 0.10844 | -0.0176 | -3.5734
-7.5 | -0.3987 | 0.10492 | -0.0127 | -3.8
-7 | -0.4108 | 0.10092 | -0.0077 | -4.0706
-6.5 | -0.4459 | 0.09915 | -0.0006 | -4.4972
-6 | -0.455 | 0.09536 | 0.0058 | -4.7714
-5.5 | -0.4811 | 0.09255 | 0.0138 | -5.1983
-5 | -0.5193 | 0.05573 | -0.0405 | -9.3181
-4.5 | -0.483 | 0.04772 | -0.0422 | -10.1215
-4 | -0.4466 | 0.04276 | -0.0409 | -10.4443
-3.5 | -0.408 | 0.039 | -0.0391 | -10.4615
-3 | -0.3707 | 0.0364 | -0.037 | -10.1841
-2.5 | -0.3308 | 0.03437 | -0.0348 | -9.6247
-2 | -0.2909 | 0.033 | -0.0327 | -8.8152
-1.5 | -0.2433 | 0.03048 | -0.031 | -7.9823
-1 | -0.2307 | 0.03044 | -0.018 | -7.5788
-0.5 | -0.1557 | 0.03105 | -0.0265 | -5.0145
0 | -0.1123 | 0.03239 | -0.0285 | -3.4671
0.5 | -0.0706 | 0.03397 | -0.0298 | -2.0783
1 | -0.0304 | 0.03572 | -0.0308 | -0.85106
1.5 | 0.0085 | 0.03764 | -0.0316 | 0.22582
2 | 0.0463 | 0.03971 | -0.0323 | 1.166
2.5 | 0.0832 | 0.04194 | -0.033 | 1.9838
3 | 0.1191 | 0.04435 | -0.0337 | 2.6855
3.5 | 0.17 | 0.04786 | -0.0375 | 3.552
4 | 0.2354 | 0.05243 | -0.0442 | 4.4898
4.5 | 0.3019 | 0.05732 | -0.0509 | 5.2669
5 | 0.3453 | 0.06044 | -0.0534 | 5.7131
5.5 | 0.3908 | 0.06436 | -0.0563 | 6.0721
6 | 0.4403 | 0.0685 | -0.0596 | 6.4277
6.5 | 0.594 | 0.06831 | -0.0681 | 8.6957
7 | 0.6356 | 0.07091 | -0.068 | 8.9635
7.5 | 0.6787 | 0.07338 | -0.0678 | 9.2491
8 | 0.7523 | 0.07444 | -0.0689 | 10.1061
8.5 | 0.7871 | 0.07642 | -0.0669 | 10.2997
9 | 0.8489 | 0.07606 | -0.0649 | 11.1609
9.5 | 0.9629 | 0.06763 | -0.0605 | 14.2378
10 | 1.1656 | 0.03938 | -0.047 | 29.5988
10.5 | 1.1502 | 0.04395 | -0.0379 | 26.1706
11 | 1.1799 | 0.04884 | -0.0341 | 24.1585
11.5 | 1.2595 | 0.05457 | -0.0352 | 23.0804
12 | 1.2946 | 0.06129 | -0.0334 | 21.1225
12.5 | 1.3209 | 0.06958 | -0.0315 | 18.9839
13 | 1.2845 | 0.0768 | -0.0251 | 16.7253
13.5 | 1.2404 | 0.08544 | -0.0211 | 14.5178
14 | 1.1884 | 0.09589 | -0.0201 | 12.3934
14.5 | 1.1425 | 0.10837 | -0.0221 | 10.5426
15 | 0.9509 | 0.1534 | -0.052 | 6.1988
16 | 0.8716 | 0.19913 | -0.084 | 4.377
16.5 | 0.884 | 0.20648 | -0.0867 | 4.2813
17 | 0.8973 | 0.21425 | -0.0897 | 4.1881
17.5 | 0.9131 | 0.22196 | -0.0923 | 4.1138

## 3. Re 50k Mach 0.10 (1)
BIGFOIL.COM POLAR EXPORT
NACA63A613
NACA63A613 |  |  |  | Cl Max: | 1.336 | at alpha= | 7 | deg
JavaFoil+Calcfoil stall+Eppler ext transition |  |  |  | L/D Max: | 47.593 | at alpha= | 6 | deg
Re: | 50000 |  |  | Cd Min: | 0.01755 | at alpha= | -2.5 | deg
Mach: | 0.1 |  |  | Cl=0 at alpha= | -4.8125 | deg
|  |  |  | @ Cl=0.1, Cd= | 0.035982
|  |  |  | @ Cl=0.4, Cd= | 0.017666
|  |  |  | @ Cl=0.6, Cd= | 0.018738
alpha (deg) | Cl | Cd | Cm | Cl/Cd
-19 | -0.457 | 0.38003 | -0.029 | -1.201
-18.5 | -0.476 | 0.36012 | -0.031 | -1.321
-18 | -0.494 | 0.31894 | -0.031 | -1.55
-17.5 | -0.51 | 0.30313 | -0.032 | -1.683
-17 | -0.524 | 0.27166 | -0.032 | -1.927
-16.5 | -0.536 | 0.25767 | -0.033 | -2.078
-16 | -0.546 | 0.22855 | -0.033 | -2.388
-15.5 | -0.554 | 0.21502 | -0.034 | -2.577
-15 | -0.56 | 0.20135 | -0.033 | -2.782
-14.5 | -0.563 | 0.1808 | -0.034 | -3.116
-14 | -0.564 | 0.16966 | -0.035 | -3.323
-13.5 | -0.561 | 0.15679 | -0.035 | -3.578
-13 | -0.555 | 0.14224 | -0.036 | -3.899
-12.5 | -0.545 | 0.13738 | -0.036 | -3.964
-12 | -0.531 | 0.12486 | -0.036 | -4.251
-11.5 | -0.513 | 0.11487 | -0.038 | -4.468
-11 | -0.492 | 0.10545 | -0.038 | -4.664
-10.5 | -0.467 | 0.09724 | -0.039 | -4.8
-10 | -0.438 | 0.08971 | -0.039 | -4.883
-9.5 | -0.405 | 0.08306 | -0.04 | -4.876
-9 | -0.369 | 0.07748 | -0.041 | -4.762
-8.5 | -0.331 | 0.07136 | -0.042 | -4.633
-8 | -0.29 | 0.06629 | -0.042 | -4.379
-7.5 | -0.248 | 0.06268 | -0.044 | -3.958
-7 | -0.204 | 0.05867 | -0.044 | -3.484
-6.5 | -0.159 | 0.05499 | -0.044 | -2.897
-6 | -0.113 | 0.05206 | -0.046 | -2.174
-5.5 | -0.066 | 0.04903 | -0.047 | -1.35
-5 | -0.018 | 0.04665 | -0.049 | -0.395
-4.5 | 0.03 | 0.04453 | -0.05 | 0.671
-4 | 0.079 | 0.04246 | -0.053 | 1.852
-3.5 | 0.158 | 0.01809 | -0.112 | 8.757
-3 | 0.219 | 0.01821 | -0.112 | 12.043
-2.5 | 0.28 | 0.01755 | -0.113 | 15.963
-2 | 0.341 | 0.01759 | -0.114 | 19.394
-1.5 | 0.403 | 0.01767 | -0.114 | 22.779
-1 | 0.463 | 0.01785 | -0.115 | 25.96
-0.5 | 0.524 | 0.01802 | -0.116 | 29.077
0 | 0.572 | 0.0186 | -0.116 | 30.746
0.5 | 0.631 | 0.01889 | -0.117 | 33.381
1 | 0.689 | 0.01922 | -0.117 | 35.853
1.5 | 0.745 | 0.01963 | -0.118 | 37.947
2 | 0.803 | 0.02006 | -0.118 | 40.012
2.5 | 0.86 | 0.02053 | -0.119 | 41.899
3 | 0.918 | 0.02111 | -0.119 | 43.479
3.5 | 0.974 | 0.02174 | -0.12 | 44.811
4 | 1.03 | 0.0224 | -0.12 | 45.957
4.5 | 1.084 | 0.02322 | -0.121 | 46.662
5 | 1.136 | 0.02405 | -0.121 | 47.243
5.5 | 1.187 | 0.02497 | -0.122 | 47.525
6 | 1.236 | 0.02597 | -0.122 | 47.593
6.5 | 1.283 | 0.02714 | -0.123 | 47.262
7 | 1.336 | 0.03109 | -0.124 | 42.984
7.5 | 1.14 | 0.05678 | -0.061 | 20.069
8 | 1.165 | 0.06166 | -0.051 | 18.898
8.5 | 1.191 | 0.06554 | -0.049 | 18.171
9 | 1.213 | 0.07097 | -0.047 | 17.09
9.5 | 1.231 | 0.0785 | -0.047 | 15.675
10 | 1.24 | 0.08294 | -0.045 | 14.955
10.5 | 1.243 | 0.08902 | -0.044 | 13.96
11 | 1.239 | 0.09712 | -0.043 | 12.757
11.5 | 1.229 | 0.10437 | -0.04 | 11.773
12 | 1.213 | 0.11564 | -0.04 | 10.491

## 4. Re 50k Mach 0.10 (2)
BIGFOIL.COM POLAR EXPORT
NACA63A613
NACA63A613 |  |  |  | Cl Max: | 1.3143 | at alpha= | 12.5 | deg
XFOIL ncrit=9 |  |  |  | L/D Max: | 29.0157 | at alpha= | 10 | deg
Re: | 50000 |  |  | Cd Min: | 0.22295 | at alpha= | 17.5 | deg
Mach: | 0.1 |  |  | Cl=0 at alpha= | 1.4084 | deg
|  |  |  | @ Cl=0.1, Cd= | 0.043268
|  |  |  | @ Cl=0.4, Cd= | 0.062022
|  |  |  | @ Cl=0.6, Cd= | 0.069419
alpha (deg) | Cl | Cd | Cm | Cl/Cd
-10 | -0.354 | 0.12528 | -0.0325 | -2.8257
-9.5 | -0.3577 | 0.12085 | -0.0293 | -2.9599
-9 | -0.365 | 0.11687 | -0.0258 | -3.1231
-8.5 | -0.3889 | 0.11432 | -0.0218 | -3.4019
-8 | -0.3835 | 0.10874 | -0.0177 | -3.5268
-7.5 | -0.3999 | 0.10562 | -0.0128 | -3.7862
-7 | -0.4064 | 0.10118 | -0.0079 | -4.0166
-6.5 | -0.4469 | 0.09981 | -0.0007 | -4.4775
-6 | -0.4555 | 0.09596 | 0.0057 | -4.7468
-5.5 | -0.4518 | 0.09094 | 0.0114 | -4.9681
-5 | -0.5239 | 0.05717 | -0.0394 | -9.1639
-4.5 | -0.4866 | 0.04848 | -0.0422 | -10.0371
-4 | -0.4503 | 0.04337 | -0.0412 | -10.3828
-3.5 | -0.4115 | 0.03952 | -0.0394 | -10.4124
-3 | -0.3743 | 0.03675 | -0.0374 | -10.185
-2.5 | -0.3341 | 0.03466 | -0.0351 | -9.6394
-2 | -0.2938 | 0.03326 | -0.0331 | -8.8334
-1.5 | -0.2416 | 0.03109 | -0.0332 | -7.771
-1 | -0.2381 | 0.03077 | -0.0178 | -7.7381
-0.5 | -0.1585 | 0.03116 | -0.0264 | -5.0866
0 | -0.1147 | 0.03249 | -0.0284 | -3.5303
0.5 | -0.0726 | 0.03407 | -0.0298 | -2.1309
1 | -0.0321 | 0.03584 | -0.0309 | -0.89565
1.5 | 0.0072 | 0.03776 | -0.0317 | 0.19068
2 | 0.0452 | 0.03984 | -0.0324 | 1.1345
2.5 | 0.0824 | 0.04209 | -0.0331 | 1.9577
3 | 0.1184 | 0.0445 | -0.0338 | 2.6607
3.5 | 0.1726 | 0.04818 | -0.0382 | 3.5824
4 | 0.236 | 0.05257 | -0.0446 | 4.4893
4.5 | 0.3001 | 0.05738 | -0.0507 | 5.23
5 | 0.3555 | 0.06138 | -0.0551 | 5.7918
5.5 | 0.4949 | 0.06339 | -0.0659 | 7.8072
6 | 0.5406 | 0.06594 | -0.0666 | 8.1984
6.5 | 0.5865 | 0.06861 | -0.0673 | 8.5483
7 | 0.6309 | 0.07127 | -0.0676 | 8.8523
7.5 | 0.6832 | 0.07359 | -0.068 | 9.2839
8 | 0.7417 | 0.07528 | -0.0682 | 9.8526
8.5 | 0.7988 | 0.07615 | -0.0671 | 10.4898
9 | 0.8561 | 0.07591 | -0.0648 | 11.2778
9.5 | 0.9944 | 0.06393 | -0.0593 | 15.5545
10 | 1.1615 | 0.04003 | -0.0454 | 29.0157
10.5 | 1.1505 | 0.04477 | -0.037 | 25.698
11 | 1.1935 | 0.04961 | -0.0342 | 24.0576
11.5 | 1.2586 | 0.05557 | -0.0341 | 22.6489
12 | 1.2865 | 0.06237 | -0.0317 | 20.6269
12.5 | 1.3143 | 0.07085 | -0.03 | 18.5505
13 | 1.2755 | 0.07827 | -0.024 | 16.2962
13.5 | 1.2306 | 0.08719 | -0.0205 | 14.114
14 | 1.1793 | 0.09793 | -0.0201 | 12.0423
15 | 0.9532 | 0.15412 | -0.052 | 6.1848
15.5 | 0.8771 | 0.1934 | -0.0802 | 4.5352
16 | 0.8732 | 0.19987 | -0.0846 | 4.3688
16.5 | 0.8857 | 0.20724 | -0.0873 | 4.2738
17 | 0.8997 | 0.21512 | -0.0903 | 4.1823
17.5 | 0.9161 | 0.22295 | -0.0929 | 4.109

## 5. Re 50k Mach 0.25 (1)
BIGFOIL.COM POLAR EXPORT
NACA63A613
NACA63A613 |  |  |  | Cl Max: | 1.362 | at alpha= | 7 | deg
JavaFoil+Calcfoil stall+Eppler ext transition |  |  |  | L/D Max: | 46.933 | at alpha= | 5.5 | deg
Re: | 50000 |  |  | Cd Min: | 0.01779 | at alpha= | -2 | deg
Mach: | 0.25 |  |  | Cl=0 at alpha= | -4.81 | deg
|  |  |  | @ Cl=0.1, Cd= | 0.042264
|  |  |  | @ Cl=0.4, Cd= | 0.017938
|  |  |  | @ Cl=0.6, Cd= | 0.019006
alpha (deg) | Cl | Cd | Cm | Cl/Cd
-17 | -0.198 | 0.65282 | -0.032 | -0.303
-16.5 | -0.252 | 0.50066 | -0.031 | -0.503
-16 | -0.298 | 0.39777 | -0.031 | -0.75
-15.5 | -0.339 | 0.35151 | -0.031 | -0.965
-15 | -0.375 | 0.29055 | -0.032 | -1.292
-14.5 | -0.407 | 0.26079 | -0.034 | -1.56
-14 | -0.433 | 0.21585 | -0.034 | -2.008
-13.5 | -0.454 | 0.19429 | -0.035 | -2.339
-13 | -0.47 | 0.18122 | -0.035 | -2.592
-12.5 | -0.479 | 0.15997 | -0.036 | -2.993
-12 | -0.481 | 0.14754 | -0.037 | -3.263
-11.5 | -0.478 | 0.12746 | -0.037 | -3.748
-11 | -0.468 | 0.12158 | -0.038 | -3.847
-10.5 | -0.452 | 0.10686 | -0.039 | -4.227
-10 | -0.43 | 0.09654 | -0.04 | -4.455
-9.5 | -0.402 | 0.08934 | -0.04 | -4.496
-9 | -0.369 | 0.08132 | -0.041 | -4.535
-8.5 | -0.333 | 0.07452 | -0.042 | -4.464
-8 | -0.294 | 0.06946 | -0.043 | -4.226
-7.5 | -0.252 | 0.06411 | -0.044 | -3.93
-7 | -0.208 | 0.05977 | -0.045 | -3.484
-6.5 | -0.163 | 0.05604 | -0.046 | -2.904
-6 | -0.116 | 0.05267 | -0.047 | -2.198
-5.5 | -0.068 | 0.04993 | -0.048 | -1.358
-5 | -0.019 | 0.0472 | -0.049 | -0.4
-4.5 | 0.031 | 0.04488 | -0.051 | 0.683
-4 | 0.081 | 0.04313 | -0.052 | 1.87
-3.5 | 0.131 | 0.04085 | -0.06 | 3.217
-3 | 0.225 | 0.01838 | -0.115 | 12.252
-2.5 | 0.276 | 0.01869 | -0.111 | 14.784
-2 | 0.351 | 0.01779 | -0.117 | 19.701
-1.5 | 0.414 | 0.01798 | -0.117 | 23.012
-1 | 0.476 | 0.01811 | -0.118 | 26.286
-0.5 | 0.538 | 0.01836 | -0.119 | 29.335
0 | 0.586 | 0.01893 | -0.119 | 30.983
0.5 | 0.647 | 0.01926 | -0.12 | 33.593
1 | 0.707 | 0.01964 | -0.12 | 35.984
1.5 | 0.764 | 0.02003 | -0.121 | 38.159
2 | 0.824 | 0.02053 | -0.121 | 40.123
2.5 | 0.883 | 0.02105 | -0.122 | 41.944
3 | 0.942 | 0.02167 | -0.122 | 43.445
3.5 | 0.999 | 0.02234 | -0.123 | 44.741
4 | 1.056 | 0.02311 | -0.123 | 45.71
4.5 | 1.111 | 0.02394 | -0.124 | 46.405
5 | 1.164 | 0.02493 | -0.124 | 46.71
5.5 | 1.216 | 0.0259 | -0.125 | 46.933
6 | 1.264 | 0.02706 | -0.125 | 46.715
6.5 | 1.322 | 0.03145 | -0.127 | 42.045
7 | 1.362 | 0.03257 | -0.127 | 41.834
7.5 | 1.157 | 0.05858 | -0.056 | 19.758
8 | 1.182 | 0.06303 | -0.05 | 18.75
8.5 | 1.202 | 0.06899 | -0.048 | 17.427
9 | 1.217 | 0.0741 | -0.048 | 16.423
9.5 | 1.225 | 0.0828 | -0.047 | 14.795
10 | 1.221 | 0.08937 | -0.045 | 13.666
10.5 | 1.205 | 0.09828 | -0.043 | 12.265
11 | 1.179 | 0.10966 | -0.041 | 10.754
11.5 | 1.143 | 0.11934 | -0.039 | 9.577
12 | 1.096 | 0.13863 | -0.038 | 7.908

## 6. Re 50k Mach 0.25 (2)
BIGFOIL.COM POLAR EXPORT
NACA63A613
NACA63A613 |  |  |  | Cl Max: | 1.2493 | at alpha= | 12 | deg
XFOIL ncrit=9 |  |  |  | L/D Max: | 25.9429 | at alpha= | 10 | deg
Re: | 50000 |  |  | Cd Min: | 0.2202 | at alpha= | 17 | deg
Mach: | 0.25 |  |  | Cl=0 at alpha= | 1.5051 | deg
|  |  |  | @ Cl=0.1, Cd= | 0.04436
|  |  |  | @ Cl=0.4, Cd= | 0.063057
|  |  |  | @ Cl=0.6, Cd= | 0.070344
alpha (deg) | Cl | Cd | Cm | Cl/Cd
-10 | -0.3454 | 0.12777 | -0.0325 | -2.7033
-9.5 | -0.3535 | 0.12384 | -0.0294 | -2.8545
-9 | -0.3709 | 0.12078 | -0.026 | -3.0709
-8.5 | -0.3746 | 0.11591 | -0.0223 | -3.2318
-8 | -0.3722 | 0.11103 | -0.0181 | -3.3522
-7.5 | -0.4094 | 0.10966 | -0.0129 | -3.7334
-7 | -0.3916 | 0.10317 | -0.0088 | -3.7957
-6.5 | -0.4033 | 0.09946 | -0.0034 | -4.0549
-6 | -0.4163 | 0.09595 | 0.0025 | -4.3387
-5 | -0.5372 | 0.06468 | -0.0348 | -8.3055
-4.5 | -0.5088 | 0.05417 | -0.0397 | -9.3927
-4 | -0.4718 | 0.04675 | -0.0418 | -10.092
-3.5 | -0.4317 | 0.04216 | -0.0408 | -10.2396
-3 | -0.3935 | 0.03878 | -0.0389 | -10.147
-2.5 | -0.352 | 0.03639 | -0.0368 | -9.673
-2 | -0.3102 | 0.03472 | -0.0347 | -8.9343
-1.5 | -0.2654 | 0.03348 | -0.0331 | -7.9271
-1 | -0.2403 | 0.03202 | -0.0238 | -7.5047
-0.5 | -0.174 | 0.03176 | -0.0254 | -5.4786
0 | -0.1281 | 0.03304 | -0.0279 | -3.8771
0.5 | -0.0839 | 0.03464 | -0.0297 | -2.4221
1 | -0.0414 | 0.03644 | -0.031 | -1.1361
1.5 | -0.0004 | 0.03842 | -0.032 | -0.010411
2 | 0.0391 | 0.04056 | -0.0328 | 0.964
2.5 | 0.0775 | 0.04287 | -0.0336 | 1.8078
3 | 0.1154 | 0.04538 | -0.0345 | 2.543
3.5 | 0.1851 | 0.04998 | -0.0418 | 3.7035
4 | 0.2487 | 0.05449 | -0.0478 | 4.5641
4.5 | 0.3132 | 0.05913 | -0.0537 | 5.2968
5 | 0.3607 | 0.06253 | -0.0565 | 5.7684
5.5 | 0.4993 | 0.06439 | -0.0662 | 7.7543
6 | 0.5484 | 0.06717 | -0.0672 | 8.1644
6.5 | 0.5948 | 0.07001 | -0.0678 | 8.4959
7 | 0.6381 | 0.07279 | -0.0678 | 8.7663
7.5 | 0.6925 | 0.07522 | -0.0682 | 9.2063
8 | 0.7412 | 0.07745 | -0.0675 | 9.57
8.5 | 0.8125 | 0.07775 | -0.0667 | 10.4502
9 | 0.8693 | 0.07739 | -0.0636 | 11.2327
9.5 | 0.9989 | 0.06533 | -0.0558 | 15.2901
10 | 1.1459 | 0.04417 | -0.0389 | 25.9429
10.5 | 1.1529 | 0.04917 | -0.0327 | 23.4472
11 | 1.1953 | 0.05442 | -0.0298 | 21.9644
11.5 | 1.2369 | 0.06106 | -0.0278 | 20.2571
12 | 1.2493 | 0.06858 | -0.0249 | 18.2167
12.5 | 1.2128 | 0.0771 | -0.0211 | 15.7302
13 | 1.1645 | 0.08756 | -0.0202 | 13.2995
13.5 | 1.1087 | 0.1006 | -0.023 | 11.0209
14 | 1.0564 | 0.11622 | -0.0293 | 9.0897
15 | 0.8628 | 0.18786 | -0.0812 | 4.5928
15.5 | 0.8892 | 0.19829 | -0.083 | 4.4843
16 | 0.8829 | 0.20395 | -0.088 | 4.329
16.5 | 0.8966 | 0.21151 | -0.091 | 4.239
17 | 0.915 | 0.2202 | -0.0938 | 4.1553

## 7. Re 50k Mach 0.50 (1)
BIGFOIL.COM POLAR EXPORT
NACA63A613
NACA63A613 |  |  |  | Cl Max: | 1.389 | at alpha= | 6 | deg
JavaFoil+Calcfoil stall+Eppler ext transition |  |  |  | L/D Max: | 44.256 | at alpha= | 4.5 | deg
Re: | 50000 |  |  | Cd Min: | 0.01931 | at alpha= | -3 | deg
Mach: | 0.5 |  |  | Cl=0 at alpha= | -4.8091 | deg
|  |  |  | @ Cl=0.1, Cd= | 0.044485
|  |  |  | @ Cl=0.4, Cd= | 0.020628
|  |  |  | @ Cl=0.6, Cd= | 0.019652
alpha (deg) | Cl | Cd | Cm | Cl/Cd
-20 | -0.844 | 0.4252 | -0.058 | -1.984
-19.5 | -0.814 | 0.41371 | -0.056 | -1.968
-19 | -0.787 | 0.40443 | -0.056 | -1.946
-18.5 | -0.76 | 0.41696 | -0.056 | -1.822
-18 | -0.733 | 0.40704 | -0.057 | -1.8
-17.5 | -0.706 | 0.40736 | -0.057 | -1.732
-17 | -0.678 | 0.40518 | -0.057 | -1.674
-16.5 | -0.649 | 0.35482 | -0.054 | -1.83
-16 | -0.622 | 0.3252 | -0.054 | -1.912
-15.5 | -0.594 | 0.33142 | -0.055 | -1.794
-15 | -0.567 | 0.33445 | -0.055 | -1.695
-14.5 | -0.539 | 0.33074 | -0.055 | -1.631
-14 | -0.512 | 0.32695 | -0.055 | -1.566
-13.5 | -0.483 | 0.30047 | -0.051 | -1.608
-13 | -0.456 | 0.30076 | -0.052 | -1.515
-12.5 | -0.428 | 0.29725 | -0.052 | -1.44
-12 | -0.4 | 0.29716 | -0.052 | -1.347
-11.5 | -0.373 | 0.28328 | -0.053 | -1.315
-11 | -0.344 | 0.25049 | -0.047 | -1.374
-10.5 | -0.317 | 0.23383 | -0.048 | -1.354
-10 | -0.289 | 0.23541 | -0.048 | -1.227
-9.5 | -0.261 | 0.24255 | -0.048 | -1.076
-9 | -0.233 | 0.24004 | -0.048 | -0.972
-8.5 | -0.205 | 0.19022 | -0.042 | -1.079
-8 | -0.178 | 0.15262 | -0.044 | -1.163
-7.5 | -0.228 | 0.08895 | -0.044 | -2.558
-7 | -0.209 | 0.07409 | -0.047 | -2.823
-6.5 | -0.171 | 0.06487 | -0.049 | -2.637
-6 | -0.125 | 0.05864 | -0.051 | -2.128
-5.5 | -0.074 | 0.05431 | -0.052 | -1.364
-5 | -0.021 | 0.05038 | -0.054 | -0.414
-4.5 | 0.034 | 0.04762 | -0.055 | 0.713
-4 | 0.09 | 0.04484 | -0.056 | 1.999
-3.5 | 0.146 | 0.04285 | -0.061 | 3.407
-3 | 0.251 | 0.01931 | -0.128 | 13.015
-2.5 | 0.303 | 0.02118 | -0.121 | 14.31
-2 | 0.371 | 0.02088 | -0.122 | 17.768
-1.5 | 0.44 | 0.02028 | -0.123 | 21.687
-1 | 0.509 | 0.02064 | -0.125 | 24.674
-0.5 | 0.602 | 0.01963 | -0.132 | 30.672
0 | 0.653 | 0.02049 | -0.133 | 31.859
0.5 | 0.72 | 0.02097 | -0.133 | 34.339
1 | 0.787 | 0.02147 | -0.134 | 36.647
1.5 | 0.85 | 0.02206 | -0.134 | 38.548
2 | 0.916 | 0.02274 | -0.135 | 40.28
2.5 | 0.982 | 0.02351 | -0.136 | 41.759
3 | 1.047 | 0.02439 | -0.136 | 42.908
3.5 | 1.11 | 0.02544 | -0.137 | 43.641
4 | 1.172 | 0.02656 | -0.137 | 44.111
4.5 | 1.229 | 0.02778 | -0.138 | 44.256
5 | 1.283 | 0.02935 | -0.138 | 43.725
5.5 | 1.33 | 0.0311 | -0.138 | 42.758
6 | 1.389 | 0.03627 | -0.141 | 38.289
6.5 | 1.179 | 0.05599 | -0.06 | 21.051
7 | 1.184 | 0.06281 | -0.054 | 18.844
7.5 | 1.155 | 0.07489 | -0.051 | 15.419
8 | 1.022 | 0.09476 | -0.042 | 10.79
8.5 | 0.73 | 0.17931 | -0.039 | 4.069
9 | 0.757 | 0.18587 | -0.051 | 4.073
9.5 | 0.784 | 0.20376 | -0.052 | 3.846
10 | 0.811 | 0.23411 | -0.059 | 3.465
10.5 | 0.838 | 0.23709 | -0.059 | 3.533
11 | 0.866 | 0.27593 | -0.067 | 3.137

## 8. Re 50k Mach 0.50 (2)
BIGFOIL.COM POLAR EXPORT
NACA63A613
NACA63A613 |  |  |  | Cl Max: | 1.104 | at alpha= | 20 | deg
XFOIL ncrit=9 |  |  |  | L/D Max: | 11.8277 | at alpha= | 10.5 | deg
Re: | 50000 |  |  | Cd Min: | 0.2941 | at alpha= | 20 | deg
Mach: | 0.5 |  |  | Cl=0 at alpha= | 0.82756 | deg
|  |  |  | @ Cl=0.1, Cd= | 0.04624
|  |  |  | @ Cl=0.4, Cd= | 0.061989
|  |  |  | @ Cl=0.6, Cd= | 0.076074
alpha (deg) | Cl | Cd | Cm | Cl/Cd
-9 | -0.3515 | 0.13156 | -0.0267 | -2.6718
-8.5 | -0.3661 | 0.12814 | -0.0231 | -2.857
-8 | -0.3551 | 0.12148 | -0.0196 | -2.9231
-7.5 | -0.3584 | 0.11707 | -0.0156 | -3.0614
-7 | -0.3792 | 0.11407 | -0.0109 | -3.3243
-6.5 | -0.3842 | 0.10984 | -0.006 | -3.4978
-5 | -0.5234 | 0.08716 | -0.0185 | -6.005
-4.5 | -0.5363 | 0.07774 | -0.0237 | -6.8986
-4 | -0.5366 | 0.06708 | -0.032 | -7.9994
-3.5 | -0.5145 | 0.05854 | -0.036 | -8.7889
-3 | -0.4772 | 0.05062 | -0.0406 | -9.4271
-2.5 | -0.4343 | 0.04558 | -0.0413 | -9.5283
-2 | -0.3862 | 0.04178 | -0.0407 | -9.2437
-1.5 | -0.3386 | 0.03943 | -0.0387 | -8.5874
-1 | -0.2889 | 0.03799 | -0.0367 | -7.6046
-0.5 | -0.2251 | 0.03667 | -0.0377 | -6.1385
0 | -0.1305 | 0.03803 | -0.0354 | -3.4315
0.5 | -0.0435 | 0.04084 | -0.0446 | -1.0651
1 | 0.0229 | 0.0431 | -0.0494 | 0.53132
1.5 | 0.0854 | 0.0456 | -0.0532 | 1.8728
2 | 0.1484 | 0.04836 | -0.0568 | 3.0687
2.5 | 0.2113 | 0.05129 | -0.0602 | 4.1197
3 | 0.2604 | 0.05396 | -0.0615 | 4.8258
3.5 | 0.3125 | 0.05693 | -0.0633 | 5.4892
4 | 0.3674 | 0.06009 | -0.0653 | 6.1142
4.5 | 0.422 | 0.06327 | -0.067 | 6.6698
5 | 0.4629 | 0.06639 | -0.0672 | 6.9724
5.5 | 0.5127 | 0.0697 | -0.0681 | 7.3558
6 | 0.5604 | 0.07314 | -0.0686 | 7.662
6.5 | 0.6071 | 0.0766 | -0.0688 | 7.9256
7 | 0.6706 | 0.0799 | -0.0698 | 8.393
7.5 | 0.6999 | 0.0835 | -0.0681 | 8.382
8 | 0.7542 | 0.0865 | -0.0673 | 8.7191
8.5 | 0.8007 | 0.08922 | -0.0651 | 8.9744
9 | 0.8339 | 0.09223 | -0.0622 | 9.0415
9.5 | 0.8869 | 0.09275 | -0.0573 | 9.5623
10 | 0.9261 | 0.09324 | -0.0512 | 9.9324
10.5 | 1.0102 | 0.08541 | -0.0376 | 11.8277
11 | 0.9901 | 0.09623 | -0.0389 | 10.2889
12.5 | 0.9256 | 0.13735 | -0.0554 | 6.739
13 | 0.9255 | 0.14846 | -0.0596 | 6.234
13.5 | 0.916 | 0.162 | -0.0672 | 5.6543
14 | 0.9191 | 0.17337 | -0.0729 | 5.3014
15 | 0.9347 | 0.19665 | -0.0849 | 4.7531
15.5 | 0.9387 | 0.21694 | -0.0979 | 4.327
16 | 0.9434 | 0.22366 | -0.1038 | 4.218
16.5 | 0.9686 | 0.23409 | -0.107 | 4.1377
17 | 0.9886 | 0.24283 | -0.1109 | 4.0712
17.5 | 0.9999 | 0.24934 | -0.1166 | 4.0102
18 | 1.0196 | 0.25789 | -0.121 | 3.9536
18.5 | 1.0475 | 0.26984 | -0.1241 | 3.8819
19 | 1.0647 | 0.27664 | -0.1292 | 3.8487
19.5 | 1.0806 | 0.28367 | -0.135 | 3.8094
20 | 1.104 | 0.2941 | -0.1392 | 3.7538

## 9. Re 100k Mach 0.00 (1)
BIGFOIL.COM POLAR EXPORT
NACA63A613
NACA63A613 |  |  |  | Cl Max: | 1.409 | at alpha= | 8 | deg
JavaFoil+Calcfoil stall+Eppler ext transition |  |  |  | L/D Max: | 64.806 | at alpha= | 6 | deg
Re: | 100000 |  |  | Cd Min: | 0.01308 | at alpha= | -2.5 | deg
Mach: | 0 |  |  | Cl=0 at alpha= | -4.8125 | deg
|  |  |  | @ Cl=0.1, Cd= | 0.014515
|  |  |  | @ Cl=0.4, Cd= | 0.013239
|  |  |  | @ Cl=0.6, Cd= | 0.013931
alpha (deg) | Cl | Cd | Cm | Cl/Cd
-20 | -0.468 | 0.33562 | -0.031 | -1.394
-19.5 | -0.485 | 0.30839 | -0.031 | -1.571
-19 | -0.501 | 0.2925 | -0.031 | -1.713
-18.5 | -0.517 | 0.25797 | -0.032 | -2.006
-18 | -0.533 | 0.2488 | -0.032 | -2.143
-17.5 | -0.546 | 0.23794 | -0.033 | -2.295
-17 | -0.556 | 0.21864 | -0.033 | -2.545
-16.5 | -0.565 | 0.20438 | -0.033 | -2.766
-16 | -0.572 | 0.18412 | -0.034 | -3.109
-15.5 | -0.578 | 0.17651 | -0.035 | -3.273
-15 | -0.581 | 0.16418 | -0.035 | -3.536
-14.5 | -0.581 | 0.15315 | -0.035 | -3.793
-14 | -0.579 | 0.14089 | -0.036 | -4.106
-13.5 | -0.573 | 0.13257 | -0.036 | -4.322
-13 | -0.564 | 0.12307 | -0.037 | -4.585
-12.5 | -0.552 | 0.11432 | -0.037 | -4.829
-12 | -0.536 | 0.10648 | -0.037 | -5.037
-11.5 | -0.517 | 0.09794 | -0.038 | -5.281
-11 | -0.494 | 0.09129 | -0.039 | -5.416
-10.5 | -0.468 | 0.08524 | -0.04 | -5.494
-10 | -0.439 | 0.07889 | -0.04 | -5.562
-9.5 | -0.405 | 0.07349 | -0.041 | -5.513
-9 | -0.369 | 0.06891 | -0.042 | -5.35
-8.5 | -0.33 | 0.06435 | -0.043 | -5.13
-8 | -0.29 | 0.05995 | -0.044 | -4.831
-7.5 | -0.247 | 0.05618 | -0.044 | -4.404
-7 | -0.204 | 0.05272 | -0.045 | -3.864
-6.5 | -0.159 | 0.04966 | -0.045 | -3.196
-6 | -0.113 | 0.04702 | -0.046 | -2.397
-5.5 | -0.066 | 0.04457 | -0.048 | -1.478
-5 | -0.018 | 0.04235 | -0.049 | -0.433
-4.5 | 0.03 | 0.04018 | -0.053 | 0.741
-4 | 0.097 | 0.01452 | -0.111 | 6.694
-3.5 | 0.158 | 0.01441 | -0.112 | 10.94
-3 | 0.218 | 0.01433 | -0.113 | 15.221
-2.5 | 0.279 | 0.01308 | -0.113 | 21.309
-2 | 0.34 | 0.01315 | -0.114 | 25.826
-1.5 | 0.401 | 0.01324 | -0.115 | 30.253
-1 | 0.461 | 0.01339 | -0.115 | 34.439
-0.5 | 0.521 | 0.01354 | -0.116 | 38.519
0 | 0.574 | 0.01383 | -0.117 | 41.48
0.5 | 0.633 | 0.01406 | -0.117 | 45.032
1 | 0.692 | 0.01431 | -0.118 | 48.368
1.5 | 0.749 | 0.01463 | -0.119 | 51.217
2 | 0.808 | 0.01493 | -0.119 | 54.074
2.5 | 0.866 | 0.01527 | -0.12 | 56.703
3 | 0.924 | 0.01569 | -0.12 | 58.893
3.5 | 0.981 | 0.01615 | -0.121 | 60.756
4 | 1.037 | 0.01661 | -0.121 | 62.459
4.5 | 1.092 | 0.01722 | -0.122 | 63.408
5 | 1.145 | 0.01781 | -0.122 | 64.272
5.5 | 1.196 | 0.01846 | -0.123 | 64.802
6 | 1.246 | 0.01922 | -0.123 | 64.806
6.5 | 1.292 | 0.0201 | -0.124 | 64.277
7 | 1.337 | 0.02649 | -0.124 | 50.494
7.5 | 1.375 | 0.02774 | -0.124 | 49.544
8 | 1.409 | 0.02897 | -0.125 | 48.64
8.5 | 1.193 | 0.05958 | -0.061 | 20.021
9 | 1.212 | 0.06464 | -0.049 | 18.742
9.5 | 1.23 | 0.06978 | -0.048 | 17.632
10 | 1.242 | 0.07458 | -0.048 | 16.655
10.5 | 1.247 | 0.07962 | -0.047 | 15.658
11 | 1.245 | 0.08743 | -0.045 | 14.246
11.5 | 1.239 | 0.09429 | -0.044 | 13.139
12 | 1.227 | 0.09918 | -0.043 | 12.369
12.5 | 1.209 | 0.10681 | -0.04 | 11.323
13 | 1.188 | 0.11414 | -0.041 | 10.406

## 10. Re 100k Mach 0.00 (2)
BIGFOIL.COM POLAR EXPORT
NACA63A613
NACA63A613 |  |  |  | Cl Max: | 1.3246 | at alpha= | 13 | deg
XFOIL ncrit=9 |  |  |  | L/D Max: | 54.8428 | at alpha= | 8 | deg
Re: | 100000 |  |  | Cd Min: | 0.22221 | at alpha= | 18 | deg
Mach: | 0 |  |  | Cl=0 at alpha= | -1.0343 | deg
|  |  |  | @ Cl=0.1, Cd= | 0.02713
|  |  |  | @ Cl=0.4, Cd= | 0.029249
|  |  |  | @ Cl=0.6, Cd= | 0.032442
alpha (deg) | Cl | Cd | Cm | Cl/Cd
-12 | -0.351 | 0.13641 | -0.0425 | -2.5731
-11.5 | -0.3627 | 0.13246 | -0.0417 | -2.7382
-11 | -0.4108 | 0.13073 | -0.0444 | -3.1424
-10.5 | -0.3761 | 0.12211 | -0.0382 | -3.08
-10 | -0.3877 | 0.11784 | -0.0364 | -3.2901
-9.5 | -0.4496 | 0.1154 | -0.0389 | -3.896
-9 | -0.4147 | 0.10814 | -0.0321 | -3.8348
-8.5 | -0.4413 | 0.10422 | -0.0303 | -4.2343
-7.5 | -0.4886 | 0.09566 | -0.023 | -5.1077
-7 | -0.5517 | 0.08501 | -0.0398 | -6.4898
-6.5 | -0.5052 | 0.07902 | -0.039 | -6.3933
-6 | -0.4725 | 0.0718 | -0.0447 | -6.5808
-5.5 | -0.4396 | 0.04706 | -0.0643 | -9.3413
-5 | -0.3808 | 0.04019 | -0.0664 | -9.475
-4.5 | -0.3262 | 0.03586 | -0.067 | -9.0965
-4 | -0.2739 | 0.0327 | -0.0674 | -8.3761
-3.5 | -0.2176 | 0.03098 | -0.0673 | -7.0239
-3 | -0.1605 | 0.02947 | -0.0677 | -5.4462
-2.5 | -0.1036 | 0.02812 | -0.068 | -3.6842
-2 | -0.0722 | 0.02644 | -0.0628 | -2.7307
-1.5 | -0.0367 | 0.02712 | -0.0577 | -1.3532
-1 | 0.0027 | 0.02741 | -0.0539 | 0.098504
-0.5 | 0.0783 | 0.0271 | -0.0572 | 2.8893
0 | 0.2364 | 0.02732 | -0.0789 | 8.653
0.5 | 0.2889 | 0.02789 | -0.0806 | 10.3586
1 | 0.3448 | 0.02851 | -0.0821 | 12.094
1.5 | 0.3988 | 0.02923 | -0.0831 | 13.6435
2 | 0.4507 | 0.03006 | -0.0835 | 14.9933
2.5 | 0.5018 | 0.03092 | -0.0836 | 16.229
3 | 0.5538 | 0.03172 | -0.0837 | 17.459
4 | 0.6568 | 0.03333 | -0.0835 | 19.706
4.5 | 0.7105 | 0.03392 | -0.0834 | 20.9463
5 | 0.7742 | 0.03373 | -0.084 | 22.9529
5.5 | 0.8635 | 0.03156 | -0.0868 | 27.3606
6 | 0.939 | 0.03014 | -0.0881 | 31.1546
6.5 | 1.0538 | 0.02645 | -0.0942 | 39.8412
7 | 1.1354 | 0.024 | -0.0955 | 47.3083
7.5 | 1.1893 | 0.02269 | -0.0928 | 52.4152
8 | 1.2208 | 0.02226 | -0.0868 | 54.8428
8.5 | 1.2314 | 0.02254 | -0.0777 | 54.6318
9 | 1.2254 | 0.02397 | -0.0673 | 51.1222
9.5 | 1.1981 | 0.02773 | -0.0562 | 43.2059
10 | 1.1683 | 0.03328 | -0.0474 | 35.1052
10.5 | 1.1589 | 0.03828 | -0.0416 | 30.2743
11 | 1.1699 | 0.04229 | -0.0375 | 27.6638
11.5 | 1.2074 | 0.04561 | -0.0349 | 26.4723
12 | 1.2586 | 0.0493 | -0.0337 | 25.5294
12.5 | 1.3011 | 0.05369 | -0.0324 | 24.2336
13 | 1.3246 | 0.06032 | -0.03 | 21.9595
13.5 | 1.3144 | 0.06722 | -0.0257 | 19.5537
14 | 1.2885 | 0.07492 | -0.0221 | 17.1983
14.5 | 1.2519 | 0.08377 | -0.0202 | 14.9445
15 | 1.2044 | 0.09481 | -0.0209 | 12.7033
15.5 | 1.1518 | 0.1084 | -0.0251 | 10.6255
16 | 1.0985 | 0.12453 | -0.033 | 8.8212
17 | 0.9458 | 0.20419 | -0.0798 | 4.632
17.5 | 0.935 | 0.21381 | -0.0888 | 4.373
18 | 0.9773 | 0.22221 | -0.0846 | 4.3981

## 11. Re 100k Mach 0.10 (1)
BIGFOIL.COM POLAR EXPORT
NACA63A613
NACA63A613 |  |  |  | Cl Max: | 1.413 | at alpha= | 8 | deg
JavaFoil+Calcfoil stall+Eppler ext transition |  |  |  | L/D Max: | 64.617 | at alpha= | 6 | deg
Re: | 100000 |  |  | Cd Min: | 0.01313 | at alpha= | -2.5 | deg
Mach: | 0.1 |  |  | Cl=0 at alpha= | -4.8125 | deg
|  |  |  | @ Cl=0.1, Cd= | 0.014536
|  |  |  | @ Cl=0.4, Cd= | 0.013266
|  |  |  | @ Cl=0.6, Cd= | 0.013964
alpha (deg) | Cl | Cd | Cm | Cl/Cd
-19 | -0.457 | 0.31231 | -0.03 | -1.462
-18.5 | -0.476 | 0.27557 | -0.031 | -1.726
-18 | -0.494 | 0.26128 | -0.032 | -1.892
-17.5 | -0.51 | 0.24971 | -0.033 | -2.043
-17 | -0.524 | 0.23874 | -0.033 | -2.193
-16.5 | -0.536 | 0.20782 | -0.033 | -2.577
-16 | -0.546 | 0.19783 | -0.034 | -2.76
-15.5 | -0.554 | 0.1872 | -0.034 | -2.961
-15 | -0.56 | 0.16995 | -0.034 | -3.296
-14.5 | -0.563 | 0.15434 | -0.035 | -3.651
-14 | -0.564 | 0.14428 | -0.036 | -3.908
-13.5 | -0.561 | 0.13494 | -0.036 | -4.157
-13 | -0.555 | 0.12605 | -0.037 | -4.4
-12.5 | -0.545 | 0.11682 | -0.037 | -4.662
-12 | -0.531 | 0.1077 | -0.037 | -4.929
-11.5 | -0.513 | 0.09913 | -0.038 | -5.178
-11 | -0.492 | 0.09282 | -0.039 | -5.3
-10.5 | -0.467 | 0.08583 | -0.04 | -5.439
-10 | -0.438 | 0.07942 | -0.04 | -5.517
-9.5 | -0.405 | 0.07485 | -0.042 | -5.413
-9 | -0.369 | 0.06952 | -0.042 | -5.308
-8.5 | -0.331 | 0.06389 | -0.043 | -5.176
-8 | -0.29 | 0.06057 | -0.044 | -4.794
-7.5 | -0.248 | 0.05663 | -0.045 | -4.383
-7 | -0.204 | 0.05274 | -0.045 | -3.876
-6.5 | -0.159 | 0.04988 | -0.045 | -3.194
-6 | -0.113 | 0.0472 | -0.047 | -2.399
-5.5 | -0.066 | 0.04449 | -0.048 | -1.487
-5 | -0.018 | 0.04232 | -0.049 | -0.435
-4.5 | 0.03 | 0.04028 | -0.053 | 0.743
-4 | 0.098 | 0.01454 | -0.112 | 6.717
-3.5 | 0.158 | 0.01443 | -0.113 | 10.976
-3 | 0.219 | 0.01436 | -0.113 | 15.27
-2.5 | 0.28 | 0.01313 | -0.114 | 21.349
-2 | 0.341 | 0.01318 | -0.115 | 25.897
-1.5 | 0.403 | 0.01327 | -0.115 | 30.335
-1 | 0.463 | 0.01342 | -0.116 | 34.522
-0.5 | 0.524 | 0.01357 | -0.117 | 38.607
0 | 0.577 | 0.01387 | -0.117 | 41.565
0.5 | 0.636 | 0.01411 | -0.118 | 45.097
1 | 0.696 | 0.01436 | -0.119 | 48.429
1.5 | 0.753 | 0.01469 | -0.119 | 51.25
2 | 0.811 | 0.01499 | -0.12 | 54.117
2.5 | 0.87 | 0.01534 | -0.12 | 56.722
3 | 0.928 | 0.01576 | -0.121 | 58.893
3.5 | 0.986 | 0.01621 | -0.121 | 60.824
4 | 1.042 | 0.01671 | -0.122 | 62.363
4.5 | 1.097 | 0.01733 | -0.122 | 63.285
5 | 1.15 | 0.01793 | -0.123 | 64.12
5.5 | 1.201 | 0.0186 | -0.123 | 64.605
6 | 1.251 | 0.01936 | -0.124 | 64.617
6.5 | 1.297 | 0.02028 | -0.124 | 63.944
7 | 1.342 | 0.02672 | -0.125 | 50.225
7.5 | 1.379 | 0.02796 | -0.125 | 49.313
8 | 1.413 | 0.02917 | -0.125 | 48.444
8.5 | 1.193 | 0.06 | -0.056 | 19.884
9 | 1.213 | 0.06465 | -0.049 | 18.764
9.5 | 1.231 | 0.06985 | -0.048 | 17.62
10 | 1.241 | 0.07639 | -0.048 | 16.244
10.5 | 1.243 | 0.08185 | -0.047 | 15.188
11 | 1.239 | 0.08665 | -0.045 | 14.302
11.5 | 1.229 | 0.0952 | -0.043 | 12.911
12 | 1.213 | 0.10055 | -0.042 | 12.068
12.5 | 1.192 | 0.10967 | -0.041 | 10.87
13 | 1.166 | 0.12082 | -0.041 | 9.651

## 12. Re 100k Mach 0.10 (2)
BIGFOIL.COM POLAR EXPORT
NACA63A613
NACA63A613 |  |  |  | Cl Max: | 1.3165 | at alpha= | 13 | deg
XFOIL ncrit=9 |  |  |  | L/D Max: | 54.3653 | at alpha= | 8 | deg
Re: | 100000 |  |  | Cd Min: | 0.22345 | at alpha= | 18 | deg
Mach: | 0.1 |  |  | Cl=0 at alpha= | -99 | deg
|  |  |  | @ Cl=0.1, Cd= | 0.02737
|  |  |  | @ Cl=0.4, Cd= | 0.029227
|  |  |  | @ Cl=0.6, Cd= | 0.032506
alpha (deg) | Cl | Cd | Cm | Cl/Cd
0 | 0.2406 | 0.02737 | -0.0796 | 8.7906
0.5 | 0.2926 | 0.02793 | -0.0812 | 10.4762
1 | 0.3485 | 0.02854 | -0.0827 | 12.2109
1.5 | 0.4025 | 0.02926 | -0.0836 | 13.756
2 | 0.4542 | 0.0301 | -0.084 | 15.0897
2.5 | 0.5051 | 0.03097 | -0.0841 | 16.3093
3 | 0.5569 | 0.03178 | -0.0841 | 17.5236
4 | 0.6584 | 0.03349 | -0.0836 | 19.6596
4.5 | 0.7508 | 0.03202 | -0.0876 | 23.4478
5.5 | 0.8312 | 0.03392 | -0.0832 | 24.5047
6 | 0.9492 | 0.02993 | -0.0889 | 31.714
6.5 | 1.0709 | 0.02598 | -0.0958 | 41.2202
7 | 1.1517 | 0.02361 | -0.0969 | 48.7802
7.5 | 1.1895 | 0.02292 | -0.0917 | 51.8979
8 | 1.2205 | 0.02245 | -0.0854 | 54.3653
8.5 | 1.2287 | 0.02284 | -0.0759 | 53.796
9 | 1.2217 | 0.02443 | -0.0655 | 50.0082
9.5 | 1.1923 | 0.02853 | -0.0546 | 41.7911
10 | 1.1638 | 0.03416 | -0.0462 | 34.0691
10.5 | 1.1559 | 0.03915 | -0.0405 | 29.5249
11 | 1.1701 | 0.04307 | -0.0366 | 27.1674
11.5 | 1.2092 | 0.04638 | -0.034 | 26.0716
12 | 1.2606 | 0.05025 | -0.0328 | 25.0866
12.5 | 1.3005 | 0.05488 | -0.0312 | 23.6972
13 | 1.3165 | 0.06173 | -0.0284 | 21.3267
13.5 | 1.302 | 0.06891 | -0.0242 | 18.8942
14 | 1.273 | 0.07704 | -0.0211 | 16.5239
14.5 | 1.2337 | 0.08646 | -0.02 | 14.269
15 | 1.1856 | 0.098 | -0.0216 | 12.098
15.5 | 1.1362 | 0.11184 | -0.0265 | 10.1592
16 | 1.0872 | 0.12801 | -0.0348 | 8.4931
16.5 | 0.9801 | 0.16992 | -0.0617 | 5.768
17 | 0.9464 | 0.20531 | -0.0808 | 4.6096
17.5 | 0.9368 | 0.21479 | -0.0896 | 4.3615
18 | 0.9799 | 0.22345 | -0.0853 | 4.3853

## 13. Re 100k Mach 0.25 (1)
BIGFOIL.COM POLAR EXPORT
NACA63A613
NACA63A613 |  |  |  | Cl Max: | 1.402 | at alpha= | 7.5 | deg
JavaFoil+Calcfoil stall+Eppler ext transition |  |  |  | L/D Max: | 63.639 | at alpha= | 5.5 | deg
Re: | 100000 |  |  | Cd Min: | 0.01333 | at alpha= | -2.5 | deg
Mach: | 0.25 |  |  | Cl=0 at alpha= | -4.81 | deg
|  |  |  | @ Cl=0.1, Cd= | 0.033243
|  |  |  | @ Cl=0.4, Cd= | 0.013438
|  |  |  | @ Cl=0.6, Cd= | 0.014163
alpha (deg) | Cl | Cd | Cm | Cl/Cd
-17 | -0.198 | 0.37013 | -0.033 | -0.534
-16.5 | -0.252 | 0.37328 | -0.031 | -0.675
-16 | -0.298 | 0.30961 | -0.032 | -0.963
-15.5 | -0.339 | 0.27123 | -0.032 | -1.25
-15 | -0.375 | 0.22863 | -0.033 | -1.642
-14.5 | -0.407 | 0.20481 | -0.035 | -1.987
-14 | -0.433 | 0.18869 | -0.036 | -2.297
-13.5 | -0.454 | 0.16356 | -0.036 | -2.779
-13 | -0.47 | 0.14862 | -0.036 | -3.16
-12.5 | -0.479 | 0.13505 | -0.037 | -3.545
-12 | -0.481 | 0.12359 | -0.038 | -3.896
-11.5 | -0.478 | 0.11246 | -0.038 | -4.248
-11 | -0.468 | 0.10103 | -0.038 | -4.63
-10.5 | -0.452 | 0.09174 | -0.04 | -4.925
-10 | -0.43 | 0.08514 | -0.041 | -5.052
-9.5 | -0.402 | 0.0786 | -0.041 | -5.112
-9 | -0.369 | 0.07277 | -0.042 | -5.069
-8.5 | -0.333 | 0.06665 | -0.043 | -4.992
-8 | -0.294 | 0.06196 | -0.045 | -4.739
-7.5 | -0.252 | 0.05763 | -0.045 | -4.372
-7 | -0.208 | 0.05383 | -0.046 | -3.869
-6.5 | -0.163 | 0.0506 | -0.047 | -3.216
-6 | -0.116 | 0.04805 | -0.048 | -2.411
-5.5 | -0.068 | 0.04515 | -0.049 | -1.502
-5 | -0.019 | 0.04277 | -0.05 | -0.442
-4.5 | 0.031 | 0.0406 | -0.054 | 0.756
-4 | 0.081 | 0.03886 | -0.056 | 2.079
-3.5 | 0.163 | 0.01462 | -0.116 | 11.129
-3 | 0.225 | 0.01454 | -0.116 | 15.488
-2.5 | 0.288 | 0.01333 | -0.117 | 21.599
-2 | 0.351 | 0.01336 | -0.118 | 26.249
-1.5 | 0.414 | 0.01346 | -0.118 | 30.735
-1 | 0.476 | 0.01363 | -0.119 | 34.941
-0.5 | 0.538 | 0.01379 | -0.12 | 39.04
0 | 0.592 | 0.01413 | -0.12 | 41.914
0.5 | 0.653 | 0.01438 | -0.121 | 45.419
1 | 0.714 | 0.01466 | -0.122 | 48.708
1.5 | 0.773 | 0.01497 | -0.122 | 51.618
2 | 0.833 | 0.01534 | -0.123 | 54.298
2.5 | 0.893 | 0.0157 | -0.123 | 56.867
3 | 0.953 | 0.01617 | -0.124 | 58.933
3.5 | 1.011 | 0.01666 | -0.125 | 60.702
4 | 1.069 | 0.01722 | -0.125 | 62.083
4.5 | 1.125 | 0.01789 | -0.126 | 62.864
5 | 1.178 | 0.01857 | -0.126 | 63.453
5.5 | 1.23 | 0.01932 | -0.126 | 63.639
6 | 1.278 | 0.02019 | -0.127 | 63.293
6.5 | 1.328 | 0.0267 | -0.128 | 49.732
7 | 1.367 | 0.02807 | -0.128 | 48.69
7.5 | 1.402 | 0.02947 | -0.128 | 47.561
8 | 1.184 | 0.05812 | -0.056 | 20.367
8.5 | 1.203 | 0.06262 | -0.05 | 19.206
9 | 1.217 | 0.06709 | -0.049 | 18.144
9.5 | 1.225 | 0.07377 | -0.049 | 16.611
10 | 1.221 | 0.0787 | -0.046 | 15.52
10.5 | 1.206 | 0.08564 | -0.044 | 14.077
11 | 1.179 | 0.09494 | -0.042 | 12.424
11.5 | 1.143 | 0.10558 | -0.041 | 10.827
12 | 1.096 | 0.11867 | -0.04 | 9.239
12.5 | 1.04 | 0.12557 | -0.038 | 8.282

## 14. Re 100k Mach 0.25 (2)
BIGFOIL.COM POLAR EXPORT
NACA63A613
NACA63A613 |  |  |  | Cl Max: | 1.27 | at alpha= | 13 | deg
XFOIL ncrit=9 |  |  |  | L/D Max: | 51.0803 | at alpha= | 8 | deg
Re: | 100000 |  |  | Cd Min: | 0.22857 | at alpha= | 18 | deg
Mach: | 0.25 |  |  | Cl=0 at alpha= | -0.97417 | deg
|  |  |  | @ Cl=0.1, Cd= | 0.02805
|  |  |  | @ Cl=0.4, Cd= | 0.030541
|  |  |  | @ Cl=0.6, Cd= | 0.03258
alpha (deg) | Cl | Cd | Cm | Cl/Cd
-12.5 | -0.3538 | 0.14533 | -0.0451 | -2.4345
-12 | -0.346 | 0.14014 | -0.0423 | -2.469
-11.5 | -0.3732 | 0.13795 | -0.0432 | -2.7053
-11 | -0.3682 | 0.13079 | -0.0405 | -2.8152
-10.5 | -0.364 | 0.12587 | -0.0375 | -2.8919
-10 | -0.4004 | 0.1232 | -0.0386 | -3.25
-9.5 | -0.3939 | 0.11641 | -0.0349 | -3.3837
-9 | -0.3988 | 0.11211 | -0.0318 | -3.5572
-8.5 | -0.4635 | 0.10993 | -0.0332 | -4.2163
-8 | -0.4343 | 0.10348 | -0.0266 | -4.1969
-7.5 | -0.4953 | 0.10061 | -0.0254 | -4.923
-7 | -0.4724 | 0.094 | -0.0248 | -5.0255
-6.5 | -0.4637 | 0.08618 | -0.033 | -5.3806
-5.5 | -0.4386 | 0.05156 | -0.0684 | -8.5066
-5 | -0.3918 | 0.0432 | -0.0702 | -9.0694
-4.5 | -0.3386 | 0.03862 | -0.0707 | -8.7675
-4 | -0.2804 | 0.03452 | -0.0718 | -8.1228
-3.5 | -0.2132 | 0.03228 | -0.0733 | -6.6047
-3 | -0.1595 | 0.03059 | -0.0725 | -5.2141
-2.5 | -0.1104 | 0.02928 | -0.0709 | -3.7705
-2 | -0.0746 | 0.02695 | -0.0675 | -2.7681
-1.5 | -0.0426 | 0.02763 | -0.0607 | -1.5418
-1 | -0.0031 | 0.02817 | -0.056 | -0.11005
-0.5 | 0.0569 | 0.02801 | -0.0552 | 2.0314
0 | 0.2206 | 0.02816 | -0.077 | 7.8338
0.5 | 0.2749 | 0.02875 | -0.079 | 9.5617
1 | 0.3325 | 0.02948 | -0.0808 | 11.2788
1.5 | 0.3883 | 0.03032 | -0.0819 | 12.8067
2 | 0.4412 | 0.03132 | -0.0824 | 14.0868
2.5 | 0.4949 | 0.03224 | -0.0828 | 15.3505
3.5 | 0.6338 | 0.03269 | -0.0865 | 19.3882
4 | 0.6508 | 0.03522 | -0.0823 | 18.4781
4.5 | 0.7339 | 0.0344 | -0.0848 | 21.3343
5 | 0.759 | 0.03655 | -0.0813 | 20.7661
5.5 | 0.8628 | 0.03373 | -0.0847 | 25.5796
6.5 | 0.994 | 0.03159 | -0.0829 | 31.4657
7 | 1.1387 | 0.02569 | -0.09 | 44.3246
7.5 | 1.2006 | 0.02377 | -0.087 | 50.509
8 | 1.2152 | 0.02379 | -0.0777 | 51.0803
8.5 | 1.2189 | 0.02461 | -0.0679 | 49.5286
9 | 1.2011 | 0.02741 | -0.0571 | 43.8198
9.5 | 1.1669 | 0.03285 | -0.0476 | 35.5221
10 | 1.1465 | 0.03862 | -0.0409 | 29.6867
10.5 | 1.1493 | 0.04326 | -0.0362 | 26.5673
11 | 1.173 | 0.04703 | -0.0324 | 24.9415
11.5 | 1.2169 | 0.05073 | -0.0297 | 23.9878
12 | 1.2566 | 0.05588 | -0.0274 | 22.4875
12.5 | 1.2694 | 0.06192 | -0.0244 | 20.5006
13 | 1.27 | 0.06963 | -0.022 | 18.2393
13.5 | 1.2396 | 0.07812 | -0.0196 | 15.8679
14 | 1.2026 | 0.08805 | -0.0195 | 13.6581
14.5 | 1.1619 | 0.09954 | -0.0219 | 11.6727
15 | 1.1194 | 0.11295 | -0.0271 | 9.9106
15.5 | 0.9942 | 0.14867 | -0.0525 | 6.6873
16 | 0.9759 | 0.16644 | -0.0617 | 5.8634
16.5 | 0.9672 | 0.18636 | -0.0709 | 5.19
17 | 0.9505 | 0.21107 | -0.0864 | 4.5032
17.5 | 0.9492 | 0.22009 | -0.0937 | 4.3128
18 | 0.9836 | 0.22857 | -0.0924 | 4.3033

## 15. Re 100k Mach 0.50 (1)
BIGFOIL.COM POLAR EXPORT
NACA63A613
NACA63A613 |  |  |  | Cl Max: | 1.423 | at alpha= | 6.5 | deg
JavaFoil+Calcfoil stall+Eppler ext transition |  |  |  | L/D Max: | 59.877 | at alpha= | 4.5 | deg
Re: | 100000 |  |  | Cd Min: | 0.01416 | at alpha= | -2.5 | deg
Mach: | 0.5 |  |  | Cl=0 at alpha= | -4.8091 | deg
|  |  |  | @ Cl=0.1, Cd= | 0.037747
|  |  |  | @ Cl=0.4, Cd= | 0.014236
|  |  |  | @ Cl=0.6, Cd= | 0.014813
alpha (deg) | Cl | Cd | Cm | Cl/Cd
-20 | -0.844 | 0.33231 | -0.058 | -2.539
-19.5 | -0.814 | 0.32971 | -0.056 | -2.47
-19 | -0.787 | 0.32448 | -0.056 | -2.425
-18.5 | -0.76 | 0.3213 | -0.056 | -2.365
-18 | -0.733 | 0.31302 | -0.057 | -2.341
-17.5 | -0.706 | 0.31166 | -0.057 | -2.264
-17 | -0.678 | 0.30897 | -0.058 | -2.195
-16.5 | -0.649 | 0.2855 | -0.055 | -2.275
-16 | -0.622 | 0.26391 | -0.055 | -2.356
-15.5 | -0.594 | 0.2542 | -0.055 | -2.339
-15 | -0.567 | 0.2686 | -0.056 | -2.111
-14.5 | -0.539 | 0.26482 | -0.056 | -2.037
-14 | -0.512 | 0.26057 | -0.056 | -1.965
-13.5 | -0.483 | 0.23841 | -0.052 | -2.026
-13 | -0.456 | 0.22573 | -0.052 | -2.018
-12.5 | -0.428 | 0.22221 | -0.052 | -1.926
-12 | -0.4 | 0.22108 | -0.053 | -1.811
-11.5 | -0.373 | 0.2124 | -0.053 | -1.754
-11 | -0.344 | 0.18767 | -0.048 | -1.834
-10.5 | -0.317 | 0.17519 | -0.049 | -1.807
-10 | -0.289 | 0.18494 | -0.048 | -1.562
-9.5 | -0.261 | 0.17945 | -0.049 | -1.455
-9 | -0.233 | 0.17683 | -0.049 | -1.319
-8.5 | -0.205 | 0.1519 | -0.043 | -1.351
-8 | -0.178 | 0.11892 | -0.044 | -1.493
-7.5 | -0.228 | 0.07511 | -0.044 | -3.03
-7 | -0.209 | 0.06396 | -0.048 | -3.271
-6.5 | -0.171 | 0.05724 | -0.051 | -2.989
-6 | -0.125 | 0.05199 | -0.052 | -2.4
-5.5 | -0.074 | 0.04826 | -0.053 | -1.535
-5 | -0.021 | 0.0452 | -0.055 | -0.461
-4.5 | 0.034 | 0.04275 | -0.056 | 0.795
-4 | 0.09 | 0.0405 | -0.058 | 2.214
-3.5 | 0.181 | 0.01545 | -0.129 | 11.737
-3 | 0.251 | 0.01539 | -0.13 | 16.329
-2.5 | 0.322 | 0.01416 | -0.131 | 22.703
-2 | 0.392 | 0.01422 | -0.131 | 27.557
-1.5 | 0.463 | 0.01436 | -0.132 | 32.216
-1 | 0.532 | 0.01457 | -0.133 | 36.54
-0.5 | 0.602 | 0.01482 | -0.133 | 40.631
0 | 0.66 | 0.01528 | -0.134 | 43.184
0.5 | 0.728 | 0.01566 | -0.135 | 46.486
1 | 0.796 | 0.01603 | -0.136 | 49.642
1.5 | 0.86 | 0.01651 | -0.136 | 52.067
2 | 0.927 | 0.01704 | -0.137 | 54.379
2.5 | 0.993 | 0.01757 | -0.137 | 56.518
3 | 1.058 | 0.01822 | -0.138 | 58.079
3.5 | 1.121 | 0.01901 | -0.138 | 58.983
4 | 1.183 | 0.0198 | -0.139 | 59.736
4.5 | 1.242 | 0.02074 | -0.139 | 59.877
5 | 1.296 | 0.02187 | -0.14 | 59.281
5.5 | 1.347 | 0.02311 | -0.14 | 58.262
6 | 1.392 | 0.03126 | -0.141 | 44.548
6.5 | 1.423 | 0.03326 | -0.141 | 42.778
7 | 1.184 | 0.05556 | -0.055 | 21.307
7.5 | 1.155 | 0.06437 | -0.051 | 17.94
8 | 1.022 | 0.07988 | -0.043 | 12.8
8.5 | 0.73 | 0.1385 | -0.04 | 5.268
9 | 0.757 | 0.14605 | -0.052 | 5.183
9.5 | 0.784 | 0.15848 | -0.052 | 4.945
10 | 0.811 | 0.1842 | -0.059 | 4.404
10.5 | 0.838 | 0.18717 | -0.06 | 4.475
11 | 0.866 | 0.21707 | -0.067 | 3.988
11.5 | 0.892 | 0.22027 | -0.067 | 4.049

## 16. Re 100k Mach 0.50 (2)
BIGFOIL.COM POLAR EXPORT
NACA63A613
NACA63A613 |  |  |  | Cl Max: | 1.1732 | at alpha= | 8.5 | deg
XFOIL ncrit=9 |  |  |  | L/D Max: | 33.0566 | at alpha= | 8 | deg
Re: | 100000 |  |  | Cd Min: | 0.25327 | at alpha= | -20 | deg
Mach: | 0.5 |  |  | Cl=0 at alpha= | -0.969 | deg
|  |  |  | @ Cl=0.1, Cd= | 0.031233
|  |  |  | @ Cl=0.4, Cd= | 0.034348
|  |  |  | @ Cl=0.6, Cd= | 0.039471
alpha (deg) | Cl | Cd | Cm | Cl/Cd
-20 | -0.5149 | 0.25327 | -0.0253 | -2.033
-19.5 | -0.495 | 0.24411 | -0.0288 | -2.0278
-19 | -0.4711 | 0.23388 | -0.0306 | -2.0143
-18.5 | -0.4519 | 0.22686 | -0.0334 | -1.992
-18 | -0.4368 | 0.22151 | -0.0373 | -1.9719
-17.5 | -0.4341 | 0.22144 | -0.0424 | -1.9604
-17 | -0.4059 | 0.20764 | -0.0426 | -1.9548
-16.5 | -0.3882 | 0.20059 | -0.0438 | -1.9353
-16 | -0.3752 | 0.19459 | -0.0455 | -1.9282
-15.5 | -0.3742 | 0.19216 | -0.0486 | -1.9473
-15 | -0.3605 | 0.18371 | -0.0484 | -1.9623
-14.5 | -0.3476 | 0.17736 | -0.0473 | -1.9599
-14 | -0.3465 | 0.17316 | -0.0474 | -2.001
-13.5 | -0.3726 | 0.17467 | -0.0492 | -2.1332
-13 | -0.3414 | 0.16226 | -0.0452 | -2.104
-12.5 | -0.3393 | 0.15753 | -0.0437 | -2.1539
-12 | -0.3756 | 0.15879 | -0.0457 | -2.3654
-11.5 | -0.3419 | 0.14746 | -0.0409 | -2.3186
-11 | -0.3467 | 0.14316 | -0.0395 | -2.4218
-10.5 | -0.3899 | 0.14341 | -0.0414 | -2.7188
-10 | -0.3538 | 0.13307 | -0.0356 | -2.6588
-9.5 | -0.3832 | 0.13091 | -0.0356 | -2.9272
-9 | -0.3714 | 0.12407 | -0.0314 | -2.9935
-8.5 | -0.4104 | 0.12227 | -0.0315 | -3.3565
-8 | -0.3939 | 0.11526 | -0.0265 | -3.4175
-7.5 | -0.3772 | 0.10759 | -0.0347 | -3.5059
-7 | -0.3657 | 0.10051 | -0.0422 | -3.6384
-6.5 | -0.3468 | 0.09356 | -0.0466 | -3.7067
-6 | -0.3334 | 0.0875 | -0.0494 | -3.8103
-5.5 | -0.3866 | 0.06689 | -0.0763 | -5.7796
-5 | -0.3678 | 0.05862 | -0.0802 | -6.2743
-4.5 | -0.3401 | 0.04958 | -0.0851 | -6.8596
-4 | -0.3003 | 0.04287 | -0.0863 | -7.0049
-3.5 | -0.2498 | 0.03879 | -0.0856 | -6.4398
-3 | -0.1943 | 0.03576 | -0.0838 | -5.4334
-2.5 | -0.1378 | 0.03373 | -0.082 | -4.0854
-2 | -0.0823 | 0.0323 | -0.0796 | -2.548
-1.5 | -0.0337 | 0.03095 | -0.0766 | -1.0889
-1 | -0.0023 | 0.03034 | -0.0688 | -0.075808
-0.5 | 0.0348 | 0.03116 | -0.0616 | 1.1168
0 | 0.0885 | 0.03122 | -0.0578 | 2.8347
0.5 | 0.2339 | 0.03139 | -0.0736 | 7.4514
1 | 0.3131 | 0.03247 | -0.0796 | 9.6427
1.5 | 0.3712 | 0.03374 | -0.081 | 11.0018
2 | 0.4309 | 0.035 | -0.082 | 12.3114
3 | 0.5443 | 0.0378 | -0.0823 | 14.3995
3.5 | 0.5988 | 0.03934 | -0.0819 | 15.2211
4 | 0.6234 | 0.04203 | -0.0786 | 14.8323
4.5 | 0.6756 | 0.04365 | -0.0777 | 15.4777
5 | 0.7372 | 0.04463 | -0.077 | 16.518
5.5 | 0.7969 | 0.04556 | -0.0757 | 17.4912
6 | 0.8365 | 0.04738 | -0.0728 | 17.6551
6.5 | 0.9223 | 0.04566 | -0.071 | 20.1993
7 | 0.9882 | 0.04434 | -0.067 | 22.2869
7.5 | 1.0902 | 0.03894 | -0.0621 | 27.9969
8 | 1.1626 | 0.03517 | -0.0549 | 33.0566
8.5 | 1.1732 | 0.03686 | -0.0463 | 31.8285
9 | 1.148 | 0.04278 | -0.0392 | 26.835
9.5 | 1.1298 | 0.04946 | -0.0342 | 22.8427
10 | 1.1328 | 0.05504 | -0.0297 | 20.5814
10.5 | 1.1493 | 0.06027 | -0.0254 | 19.0692
11 | 1.1584 | 0.06702 | -0.0224 | 17.2844
11.5 | 1.1405 | 0.0766 | -0.0224 | 14.889
12 | 1.1234 | 0.0864 | -0.0233 | 13.0023
12.5 | 1.0859 | 0.09964 | -0.0284 | 10.8982
13 | 1.0415 | 0.11561 | -0.0373 | 9.0087
13.5 | 1.0021 | 0.13333 | -0.0485 | 7.5159

## 17. Re 250k Mach 0.00 (1)
BIGFOIL.COM POLAR EXPORT
NACA63A613
NACA63A613 |  |  |  | Cl Max: | 1.503 | at alpha= | 10 | deg
JavaFoil+Calcfoil stall+Eppler ext transition |  |  |  | L/D Max: | 91.687 | at alpha= | 6 | deg
Re: | 250000 |  |  | Cd Min: | 0.00924 | at alpha= | -2.5 | deg
Mach: | 0 |  |  | Cl=0 at alpha= | -4.8083 | deg
|  |  |  | @ Cl=0.1, Cd= | 0.011044
|  |  |  | @ Cl=0.4, Cd= | 0.0093584
|  |  |  | @ Cl=0.6, Cd= | 0.00985
alpha (deg) | Cl | Cd | Cm | Cl/Cd
-20 | -0.468 | 0.26247 | -0.033 | -1.783
-19.5 | -0.485 | 0.24391 | -0.033 | -1.987
-19 | -0.501 | 0.22656 | -0.033 | -2.213
-18.5 | -0.518 | 0.2186 | -0.034 | -2.368
-18 | -0.533 | 0.20405 | -0.034 | -2.614
-17.5 | -0.546 | 0.1906 | -0.034 | -2.866
-17 | -0.557 | 0.17831 | -0.035 | -3.122
-16.5 | -0.565 | 0.1675 | -0.035 | -3.376
-16 | -0.573 | 0.1564 | -0.036 | -3.662
-15.5 | -0.578 | 0.14499 | -0.036 | -3.986
-15 | -0.581 | 0.13768 | -0.036 | -4.218
-14.5 | -0.581 | 0.1297 | -0.037 | -4.48
-14 | -0.579 | 0.12062 | -0.037 | -4.798
-13.5 | -0.573 | 0.11246 | -0.037 | -5.096
-13 | -0.564 | 0.10581 | -0.038 | -5.335
-12.5 | -0.552 | 0.09906 | -0.039 | -5.576
-12 | -0.537 | 0.09276 | -0.039 | -5.785
-11.5 | -0.517 | 0.0857 | -0.041 | -6.039
-11 | -0.495 | 0.08039 | -0.041 | -6.155
-10.5 | -0.469 | 0.07568 | -0.043 | -6.192
-10 | -0.439 | 0.06956 | -0.043 | -6.311
-9.5 | -0.405 | 0.06558 | -0.044 | -6.183
-9 | -0.369 | 0.06119 | -0.045 | -6.029
-8.5 | -0.33 | 0.0577 | -0.046 | -5.725
-8 | -0.29 | 0.05398 | -0.047 | -5.369
-7.5 | -0.248 | 0.05051 | -0.047 | -4.901
-7 | -0.204 | 0.04768 | -0.047 | -4.274
-6.5 | -0.159 | 0.04517 | -0.047 | -3.515
-6 | -0.113 | 0.04267 | -0.048 | -2.643
-5.5 | -0.066 | 0.04011 | -0.054 | -1.647
-5 | -0.023 | 0.01131 | -0.111 | -2.019
-4.5 | 0.037 | 0.01117 | -0.112 | 3.31
-4 | 0.097 | 0.01105 | -0.113 | 8.796
-3.5 | 0.158 | 0.01093 | -0.114 | 14.415
-3 | 0.218 | 0.01078 | -0.114 | 20.244
-2.5 | 0.279 | 0.00924 | -0.115 | 30.185
-2 | 0.34 | 0.00926 | -0.116 | 36.663
-1.5 | 0.401 | 0.00936 | -0.116 | 42.798
-1 | 0.461 | 0.00947 | -0.117 | 48.672
-0.5 | 0.521 | 0.0096 | -0.118 | 54.318
0 | 0.582 | 0.00979 | -0.118 | 59.461
0.5 | 0.642 | 0.00999 | -0.119 | 64.302
1 | 0.702 | 0.01019 | -0.12 | 68.969
1.5 | 0.761 | 0.01044 | -0.12 | 72.85
2 | 0.82 | 0.0107 | -0.121 | 76.655
2.5 | 0.878 | 0.01065 | -0.121 | 82.448
3 | 0.934 | 0.0112 | -0.122 | 83.428
3.5 | 0.99 | 0.01152 | -0.122 | 85.951
4 | 1.046 | 0.01185 | -0.122 | 88.256
4.5 | 1.101 | 0.0123 | -0.123 | 89.495
5 | 1.154 | 0.01272 | -0.123 | 90.762
5.5 | 1.206 | 0.01317 | -0.124 | 91.569
6 | 1.257 | 0.01371 | -0.124 | 91.687
6.5 | 1.304 | 0.01434 | -0.125 | 90.974
7 | 1.343 | 0.02187 | -0.125 | 61.407
7.5 | 1.382 | 0.02291 | -0.125 | 60.329
8 | 1.417 | 0.02402 | -0.126 | 58.993
8.5 | 1.447 | 0.02483 | -0.126 | 58.284
9 | 1.471 | 0.02622 | -0.126 | 56.126
9.5 | 1.492 | 0.02745 | -0.126 | 54.356
10 | 1.503 | 0.02886 | -0.127 | 52.078
10.5 | 1.252 | 0.07231 | -0.061 | 17.312
11 | 1.246 | 0.07685 | -0.049 | 16.218
11.5 | 1.24 | 0.08391 | -0.05 | 14.776
12 | 1.228 | 0.0899 | -0.05 | 13.659
12.5 | 1.21 | 0.09554 | -0.047 | 12.667
13 | 1.189 | 0.10278 | -0.048 | 11.565
13.5 | 1.162 | 0.11158 | -0.046 | 10.418
14 | 1.132 | 0.12049 | -0.043 | 9.399
14.5 | 1.1 | 0.1253 | -0.045 | 8.779
15 | 1.065 | 0.13508 | -0.043 | 7.882

## 18. Re 250k Mach 0.00 (2)
BIGFOIL.COM POLAR EXPORT
NACA63A613
NACA63A613 |  |  |  | Cl Max: | 1.3379 | at alpha= | 14.5 | deg
XFOIL ncrit=9 |  |  |  | L/D Max: | 92.0211 | at alpha= | 6 | deg
Re: | 250000 |  |  | Cd Min: | 0.23065 | at alpha= | 19 | deg
Mach: | 0 |  |  | Cl=0 at alpha= | -4.3118 | deg
|  |  |  | @ Cl=0.1, Cd= | 0.013415
|  |  |  | @ Cl=0.4, Cd= | 0.011517
|  |  |  | @ Cl=0.6, Cd= | 0.010642
alpha (deg) | Cl | Cd | Cm | Cl/Cd
-20 | -0.4873 | 0.22434 | -0.0184 | -2.1721
-19.5 | -0.4698 | 0.21836 | -0.0207 | -2.1515
-19 | -0.4542 | 0.21251 | -0.0238 | -2.1373
-18.5 | -0.4394 | 0.20625 | -0.0271 | -2.1304
-18 | -0.4351 | 0.20118 | -0.0332 | -2.1627
-17.5 | -0.4176 | 0.19305 | -0.0348 | -2.1632
-17 | -0.3998 | 0.18694 | -0.0357 | -2.1387
-16.5 | -0.3867 | 0.18108 | -0.0379 | -2.1355
-16 | -0.3763 | 0.17478 | -0.0405 | -2.153
-15.5 | -0.3802 | 0.16949 | -0.0454 | -2.2432
-15 | -0.3641 | 0.16163 | -0.0446 | -2.2527
-14.5 | -0.3551 | 0.15656 | -0.0444 | -2.2681
-14 | -0.353 | 0.15162 | -0.0438 | -2.3282
-13.5 | -0.3636 | 0.14681 | -0.0437 | -2.4767
-13 | -0.3853 | 0.14214 | -0.0447 | -2.7107
-12.5 | -0.3916 | 0.13497 | -0.0429 | -2.9014
-12 | -0.382 | 0.13108 | -0.0388 | -2.9143
-11.5 | -0.3848 | 0.12672 | -0.0369 | -3.0366
-11 | -0.3896 | 0.12048 | -0.0391 | -3.2337
-10.5 | -0.387 | 0.10837 | -0.0556 | -3.5711
-10 | -0.3583 | 0.10094 | -0.0553 | -3.5496
-9.5 | -0.3311 | 0.09329 | -0.0631 | -3.5491
-8.5 | -0.3756 | 0.06158 | -0.1009 | -6.0994
-8 | -0.3285 | 0.05623 | -0.1051 | -5.8421
-7 | -0.3127 | 0.0314 | -0.1085 | -9.9586
-6.5 | -0.2736 | 0.02713 | -0.1068 | -10.0848
-6 | -0.2083 | 0.02322 | -0.1092 | -8.9707
-5.5 | -0.1558 | 0.02074 | -0.1088 | -7.5121
-5 | -0.0879 | 0.01868 | -0.1114 | -4.7056
-4.5 | -0.0163 | 0.01685 | -0.1147 | -0.96736
-4 | 0.027 | 0.01593 | -0.1121 | 1.6949
-3.5 | 0.0716 | 0.0147 | -0.11 | 4.8707
-3 | 0.12 | 0.01251 | -0.1093 | 9.5923
-2.5 | 0.1622 | 0.01225 | -0.106 | 13.2408
-2 | 0.2132 | 0.01213 | -0.1045 | 17.5763
-1.5 | 0.277 | 0.01186 | -0.1054 | 23.3558
-1 | 0.3234 | 0.0118 | -0.1028 | 27.4068
-0.5 | 0.3745 | 0.01163 | -0.1014 | 32.2012
0 | 0.4311 | 0.01138 | -0.1012 | 37.8822
0.5 | 0.4952 | 0.01104 | -0.1027 | 44.8551
1 | 0.548 | 0.01084 | -0.1019 | 50.5535
1.5 | 0.6033 | 0.01063 | -0.1018 | 56.7545
2 | 0.6806 | 0.01048 | -0.1066 | 64.9427
2.5 | 0.8117 | 0.01044 | -0.1235 | 77.749
3 | 0.8668 | 0.01071 | -0.1239 | 80.9337
3.5 | 0.9173 | 0.01097 | -0.123 | 83.619
4 | 0.9685 | 0.01121 | -0.1221 | 86.3961
4.5 | 1.0113 | 0.01147 | -0.1194 | 88.1691
5 | 1.0573 | 0.0117 | -0.1173 | 90.3675
5.5 | 1.0962 | 0.01198 | -0.1138 | 91.5025
6 | 1.1337 | 0.01232 | -0.1099 | 92.0211
6.5 | 1.1694 | 0.01276 | -0.1059 | 91.6458
7 | 1.1968 | 0.01335 | -0.1003 | 89.6479
7.5 | 1.2139 | 0.01421 | -0.093 | 85.4258
8 | 1.2205 | 0.01581 | -0.0846 | 77.198
8.5 | 1.2144 | 0.01863 | -0.0756 | 65.1852
9 | 1.2115 | 0.02197 | -0.0683 | 55.1434
9.5 | 1.2137 | 0.0254 | -0.0624 | 47.7835
10 | 1.2204 | 0.02878 | -0.0574 | 42.4044
10.5 | 1.2293 | 0.03221 | -0.0532 | 38.1652
11 | 1.2354 | 0.03607 | -0.0492 | 34.2501
11.5 | 1.2464 | 0.03969 | -0.0461 | 31.4034
12 | 1.2578 | 0.04351 | -0.0428 | 28.9083
12.5 | 1.2741 | 0.04697 | -0.0404 | 27.1258
13 | 1.2911 | 0.0507 | -0.0375 | 25.4655
13.5 | 1.3088 | 0.05437 | -0.0354 | 24.0721
14 | 1.3251 | 0.05835 | -0.0334 | 22.7095
14.5 | 1.3379 | 0.06321 | -0.0312 | 21.166
15 | 1.3362 | 0.06929 | -0.0298 | 19.2842
15.5 | 1.3283 | 0.07657 | -0.0288 | 17.3475
16 | 1.3105 | 0.08534 | -0.0291 | 15.3562
16.5 | 1.2819 | 0.0962 | -0.0311 | 13.3254
17 | 1.2455 | 0.10918 | -0.0356 | 11.4078
17.5 | 1.1962 | 0.12618 | -0.044 | 9.4801
18 | 1.1409 | 0.14734 | -0.057 | 7.7433
18.5 | 1.0719 | 0.17734 | -0.0768 | 6.0443
19 | 0.9965 | 0.23065 | -0.1039 | 4.3204
19.5 | 0.7219 | 0.20918 | -0.0778 | 3.4511

## 19. Re 250k Mach 0.10 (1)
BIGFOIL.COM POLAR EXPORT
NACA63A613
NACA63A613 |  |  |  | Cl Max: | 1.492 | at alpha= | 9.5 | deg
JavaFoil+Calcfoil stall+Eppler ext transition |  |  |  | L/D Max: | 91.424 | at alpha= | 6 | deg
Re: | 250000 |  |  | Cd Min: | 0.00926 | at alpha= | -2.5 | deg
Mach: | 0.1 |  |  | Cl=0 at alpha= | -4.8083 | deg
|  |  |  | @ Cl=0.1, Cd= | 0.011056
|  |  |  | @ Cl=0.4, Cd= | 0.0093847
|  |  |  | @ Cl=0.6, Cd= | 0.0098475
alpha (deg) | Cl | Cd | Cm | Cl/Cd
-19.5 | -0.438 | 0.25831 | -0.033 | -1.694
-19 | -0.457 | 0.25475 | -0.033 | -1.793
-18.5 | -0.476 | 0.23009 | -0.033 | -2.068
-18 | -0.495 | 0.21417 | -0.034 | -2.309
-17.5 | -0.51 | 0.19778 | -0.035 | -2.581
-17 | -0.524 | 0.18617 | -0.035 | -2.814
-16.5 | -0.536 | 0.17635 | -0.035 | -3.038
-16 | -0.546 | 0.16234 | -0.035 | -3.364
-15.5 | -0.554 | 0.14921 | -0.035 | -3.715
-15 | -0.56 | 0.14157 | -0.035 | -3.958
-14.5 | -0.564 | 0.1307 | -0.036 | -4.312
-14 | -0.564 | 0.12169 | -0.037 | -4.635
-13.5 | -0.561 | 0.11308 | -0.037 | -4.962
-13 | -0.555 | 0.10589 | -0.038 | -5.239
-12.5 | -0.545 | 0.09975 | -0.038 | -5.461
-12 | -0.531 | 0.09308 | -0.039 | -5.704
-11.5 | -0.514 | 0.08684 | -0.04 | -5.913
-11 | -0.492 | 0.08166 | -0.042 | -6.028
-10.5 | -0.467 | 0.07566 | -0.042 | -6.173
-10 | -0.438 | 0.07086 | -0.043 | -6.187
-9.5 | -0.405 | 0.06554 | -0.044 | -6.186
-9 | -0.369 | 0.06139 | -0.045 | -6.015
-8.5 | -0.331 | 0.05757 | -0.046 | -5.748
-8 | -0.291 | 0.0539 | -0.046 | -5.391
-7.5 | -0.248 | 0.05081 | -0.047 | -4.887
-7 | -0.205 | 0.04777 | -0.047 | -4.282
-6.5 | -0.159 | 0.04535 | -0.047 | -3.516
-6 | -0.113 | 0.04272 | -0.049 | -2.652
-5.5 | -0.066 | 0.04023 | -0.053 | -1.649
-5 | -0.023 | 0.01138 | -0.112 | -2.015
-4.5 | 0.037 | 0.01118 | -0.113 | 3.322
-4 | 0.098 | 0.01106 | -0.113 | 8.829
-3.5 | 0.158 | 0.01095 | -0.114 | 14.465
-3 | 0.219 | 0.01079 | -0.115 | 20.315
-2.5 | 0.28 | 0.00926 | -0.116 | 30.275
-2 | 0.341 | 0.00928 | -0.116 | 36.768
-1.5 | 0.403 | 0.00939 | -0.117 | 42.86
-1 | 0.463 | 0.0095 | -0.118 | 48.796
-0.5 | 0.524 | 0.00963 | -0.118 | 54.413
0 | 0.585 | 0.00979 | -0.119 | 59.708
0.5 | 0.645 | 0.01002 | -0.12 | 64.426
1 | 0.706 | 0.01023 | -0.12 | 69.037
1.5 | 0.764 | 0.01048 | -0.121 | 72.927
2 | 0.824 | 0.01075 | -0.122 | 76.676
2.5 | 0.882 | 0.01072 | -0.122 | 82.324
3 | 0.938 | 0.01126 | -0.122 | 83.342
3.5 | 0.995 | 0.01159 | -0.123 | 85.861
4 | 1.051 | 0.01192 | -0.123 | 88.178
4.5 | 1.106 | 0.01237 | -0.124 | 89.397
5 | 1.16 | 0.0128 | -0.124 | 90.57
5.5 | 1.212 | 0.01327 | -0.124 | 91.309
6 | 1.262 | 0.01381 | -0.125 | 91.424
6.5 | 1.31 | 0.01446 | -0.125 | 90.588
7 | 1.348 | 0.02206 | -0.125 | 61.093
7.5 | 1.387 | 0.02313 | -0.126 | 59.944
8 | 1.421 | 0.02433 | -0.126 | 58.407
8.5 | 1.45 | 0.0251 | -0.126 | 57.749
9 | 1.473 | 0.02654 | -0.127 | 55.516
9.5 | 1.492 | 0.02756 | -0.127 | 54.133
10 | 1.248 | 0.06797 | -0.064 | 18.356
10.5 | 1.246 | 0.07296 | -0.057 | 17.076
11 | 1.241 | 0.07849 | -0.053 | 15.811
11.5 | 1.23 | 0.08386 | -0.048 | 14.668
12 | 1.214 | 0.08993 | -0.049 | 13.503
12.5 | 1.193 | 0.09646 | -0.047 | 12.368
13 | 1.167 | 0.10357 | -0.046 | 11.264
13.5 | 1.136 | 0.11337 | -0.044 | 10.019
14 | 1.101 | 0.12134 | -0.043 | 9.075
14.5 | 1.063 | 0.12892 | -0.043 | 8.249

## 20. Re 250k Mach 0.10 (2)
BIGFOIL.COM POLAR EXPORT
NACA63A613
NACA63A613 |  |  |  | Cl Max: | 1.3299 | at alpha= | 14.5 | deg
XFOIL ncrit=9 |  |  |  | L/D Max: | 91.7566 | at alpha= | 6 | deg
Re: | 250000 |  |  | Cd Min: | 0.23519 | at alpha= | 19.5 | deg
Mach: | 0.1 |  |  | Cl=0 at alpha= | -4.2348 | deg
|  |  |  | @ Cl=0.1, Cd= | 0.013551
|  |  |  | @ Cl=0.4, Cd= | 0.011552
|  |  |  | @ Cl=0.6, Cd= | 0.010699
alpha (deg) | Cl | Cd | Cm | Cl/Cd
-20 | -0.4875 | 0.22491 | -0.0184 | -2.1675
-19.5 | -0.4701 | 0.21894 | -0.0208 | -2.1472
-19 | -0.4543 | 0.21306 | -0.0239 | -2.1323
-18.5 | -0.4395 | 0.20675 | -0.0273 | -2.1258
-18 | -0.4353 | 0.20179 | -0.0334 | -2.1572
-17.5 | -0.4167 | 0.19352 | -0.0348 | -2.1533
-17 | -0.3992 | 0.18744 | -0.0359 | -2.1297
-16.5 | -0.3861 | 0.18155 | -0.0381 | -2.1267
-16 | -0.3759 | 0.17524 | -0.0408 | -2.1451
-15.5 | -0.3798 | 0.17007 | -0.0456 | -2.2332
-15 | -0.3628 | 0.1622 | -0.0446 | -2.2367
-14.5 | -0.3543 | 0.15715 | -0.0444 | -2.2545
-14 | -0.3525 | 0.15225 | -0.0437 | -2.3153
-13.5 | -0.3643 | 0.14754 | -0.0437 | -2.4692
-13 | -0.3849 | 0.1429 | -0.0446 | -2.6935
-12.5 | -0.3893 | 0.13579 | -0.0426 | -2.8669
-12 | -0.3801 | 0.13183 | -0.0386 | -2.8833
-11.5 | -0.3829 | 0.12743 | -0.0368 | -3.0048
-11 | -0.388 | 0.12052 | -0.041 | -3.2194
-10.5 | -0.3878 | 0.10748 | -0.0553 | -3.6081
-10 | -0.3523 | 0.10176 | -0.0554 | -3.4621
-9.5 | -0.3271 | 0.09389 | -0.0634 | -3.4839
-9 | -0.3538 | 0.07636 | -0.0902 | -4.6333
-8.5 | -0.3421 | 0.06433 | -0.0999 | -5.3179
-8 | -0.3207 | 0.05777 | -0.1044 | -5.5513
-7 | -0.2932 | 0.04002 | -0.1107 | -7.3263
-6.5 | -0.2729 | 0.02762 | -0.1079 | -9.8805
-6 | -0.2072 | 0.02347 | -0.1104 | -8.8283
-5.5 | -0.1568 | 0.02109 | -0.1094 | -7.4348
-5 | -0.0867 | 0.01879 | -0.1125 | -4.6142
-4.5 | -0.0323 | 0.01752 | -0.1121 | -1.8436
-4 | 0.0286 | 0.01596 | -0.1131 | 1.792
-3.5 | 0.0723 | 0.01481 | -0.1107 | 4.8818
-3 | 0.1227 | 0.01252 | -0.1103 | 9.8003
-2.5 | 0.1644 | 0.01225 | -0.1069 | 13.4204
-2 | 0.2133 | 0.01215 | -0.1048 | 17.5556
-1.5 | 0.2802 | 0.01186 | -0.1063 | 23.6256
-1 | 0.3262 | 0.01181 | -0.1036 | 27.6207
-0.5 | 0.3765 | 0.01165 | -0.1019 | 32.3176
0 | 0.4315 | 0.01142 | -0.1013 | 37.7846
0.5 | 0.4906 | 0.01115 | -0.1017 | 44
1 | 0.552 | 0.01088 | -0.1026 | 50.7353
1.5 | 0.6077 | 0.01067 | -0.1025 | 56.9541
2 | 0.6821 | 0.01052 | -0.1065 | 64.8384
2.5 | 0.8125 | 0.01049 | -0.1232 | 77.4547
3 | 0.8715 | 0.01077 | -0.1243 | 80.9192
3.5 | 0.9225 | 0.01103 | -0.1235 | 83.6355
4 | 0.9701 | 0.01129 | -0.1218 | 85.9256
4.5 | 1.0151 | 0.01155 | -0.1195 | 87.8874
5 | 1.0615 | 0.01178 | -0.1173 | 90.1104
5.5 | 1.1015 | 0.01206 | -0.1139 | 91.335
6 | 1.1387 | 0.01241 | -0.1099 | 91.7566
6.5 | 1.1729 | 0.01286 | -0.1055 | 91.2053
7 | 1.1993 | 0.01348 | -0.0996 | 88.9688
7.5 | 1.2152 | 0.01439 | -0.092 | 84.4475
8 | 1.2203 | 0.01611 | -0.0834 | 75.748
8.5 | 1.2134 | 0.01907 | -0.0744 | 63.6287
9 | 1.21 | 0.02251 | -0.0672 | 53.7539
9.5 | 1.2122 | 0.02601 | -0.0613 | 46.6052
10 | 1.2191 | 0.02944 | -0.0564 | 41.4096
10.5 | 1.2273 | 0.033 | -0.0522 | 37.1909
11 | 1.2336 | 0.03693 | -0.0483 | 33.4037
11.5 | 1.243 | 0.04078 | -0.0451 | 30.4806
12 | 1.2562 | 0.04452 | -0.0419 | 28.2165
12.5 | 1.2724 | 0.04807 | -0.0395 | 26.4697
13 | 1.2898 | 0.05187 | -0.0366 | 24.866
13.5 | 1.3067 | 0.05573 | -0.0345 | 23.447
14 | 1.3217 | 0.05996 | -0.0324 | 22.043
14.5 | 1.3299 | 0.06536 | -0.0303 | 20.3473
15 | 1.3244 | 0.07208 | -0.0291 | 18.374
15.5 | 1.3111 | 0.08021 | -0.0286 | 16.3458
16 | 1.2877 | 0.09001 | -0.0297 | 14.3062
16.5 | 1.2552 | 0.10196 | -0.0329 | 12.3107
17 | 1.2137 | 0.11659 | -0.0391 | 10.41
17.5 | 1.1665 | 0.13434 | -0.049 | 8.6832
18 | 1.114 | 0.15629 | -0.0631 | 7.1278
18.5 | 1.0572 | 0.18405 | -0.0807 | 5.7441
19 | 0.9984 | 0.23206 | -0.1051 | 4.3023
19.5 | 1.0212 | 0.23519 | -0.103 | 4.342

## 21. Re 250k Mach 0.25 (1)
BIGFOIL.COM POLAR EXPORT
NACA63A613
NACA63A613 |  |  |  | Cl Max: | 1.475 | at alpha= | 9 | deg
JavaFoil+Calcfoil stall+Eppler ext transition |  |  |  | L/D Max: | 90.095 | at alpha= | 5.5 | deg
Re: | 250000 |  |  | Cd Min: | 0.00939 | at alpha= | -2.5 | deg
Mach: | 0.25 |  |  | Cl=0 at alpha= | -4.8333 | deg
|  |  |  | @ Cl=0.1, Cd= | 0.01121
|  |  |  | @ Cl=0.4, Cd= | 0.0095078
|  |  |  | @ Cl=0.6, Cd= | 0.010007
alpha (deg) | Cl | Cd | Cm | Cl/Cd
-17 | -0.198 | 0.28426 | -0.036 | -0.695
-16.5 | -0.252 | 0.2665 | -0.035 | -0.946
-16 | -0.298 | 0.24101 | -0.035 | -1.238
-15.5 | -0.339 | 0.20312 | -0.034 | -1.67
-15 | -0.376 | 0.18961 | -0.036 | -1.981
-14.5 | -0.407 | 0.16368 | -0.036 | -2.487
-14 | -0.434 | 0.14817 | -0.037 | -2.926
-13.5 | -0.455 | 0.1325 | -0.037 | -3.431
-13 | -0.47 | 0.12183 | -0.037 | -3.856
-12.5 | -0.479 | 0.11155 | -0.038 | -4.292
-12 | -0.482 | 0.1024 | -0.039 | -4.703
-11.5 | -0.478 | 0.09369 | -0.04 | -5.101
-11 | -0.468 | 0.08801 | -0.04 | -5.316
-10.5 | -0.452 | 0.08024 | -0.042 | -5.633
-10 | -0.43 | 0.07436 | -0.043 | -5.787
-9.5 | -0.402 | 0.06837 | -0.044 | -5.879
-9 | -0.369 | 0.0635 | -0.045 | -5.812
-8.5 | -0.333 | 0.05942 | -0.047 | -5.604
-8 | -0.294 | 0.05546 | -0.048 | -5.298
-7.5 | -0.252 | 0.05201 | -0.048 | -4.849
-7 | -0.208 | 0.04858 | -0.048 | -4.289
-6.5 | -0.163 | 0.04565 | -0.048 | -3.567
-6 | -0.116 | 0.04319 | -0.05 | -2.683
-5.5 | -0.068 | 0.0407 | -0.053 | -1.668
-5 | -0.019 | 0.03789 | -0.061 | -0.502
-4.5 | 0.038 | 0.01138 | -0.116 | 3.352
-4 | 0.1 | 0.01121 | -0.117 | 8.944
-3.5 | 0.163 | 0.0111 | -0.117 | 14.649
-3 | 0.225 | 0.01094 | -0.118 | 20.587
-2.5 | 0.288 | 0.00939 | -0.119 | 30.666
-2 | 0.351 | 0.00943 | -0.119 | 37.199
-1.5 | 0.414 | 0.00953 | -0.12 | 43.395
-1 | 0.476 | 0.00966 | -0.121 | 49.298
-0.5 | 0.539 | 0.00984 | -0.122 | 54.741
0 | 0.601 | 0.01001 | -0.122 | 60.045
0.5 | 0.663 | 0.01023 | -0.123 | 64.864
1 | 0.726 | 0.01047 | -0.124 | 69.266
1.5 | 0.785 | 0.01076 | -0.124 | 72.998
2 | 0.843 | 0.01095 | -0.124 | 76.991
2.5 | 0.902 | 0.01123 | -0.125 | 80.324
3 | 0.961 | 0.01155 | -0.125 | 83.232
3.5 | 1.02 | 0.0119 | -0.126 | 85.753
4 | 1.078 | 0.01229 | -0.126 | 87.707
4.5 | 1.134 | 0.01276 | -0.127 | 88.843
5 | 1.189 | 0.01323 | -0.127 | 89.849
5.5 | 1.241 | 0.01378 | -0.128 | 90.095
6 | 1.291 | 0.01437 | -0.128 | 89.9
6.5 | 1.334 | 0.0218 | -0.128 | 61.178
7 | 1.374 | 0.0232 | -0.129 | 59.236
7.5 | 1.409 | 0.02449 | -0.129 | 57.548
8 | 1.437 | 0.02587 | -0.129 | 55.553
8.5 | 1.459 | 0.0269 | -0.129 | 54.25
9 | 1.475 | 0.02835 | -0.13 | 52.036
9.5 | 1.23 | 0.0657 | -0.063 | 18.726
10 | 1.222 | 0.07051 | -0.051 | 17.335
10.5 | 1.207 | 0.07749 | -0.05 | 15.569
11 | 1.18 | 0.08241 | -0.048 | 14.321
11.5 | 1.144 | 0.0923 | -0.048 | 12.393
12 | 1.097 | 0.09992 | -0.045 | 10.977
12.5 | 1.04 | 0.10995 | -0.043 | 9.462
13 | 0.975 | 0.11743 | -0.041 | 8.302
13.5 | 0.902 | 0.12913 | -0.039 | 6.983
14 | 0.822 | 0.1536 | -0.037 | 5.349

## 22. Re 250k Mach 0.25 (2)
BIGFOIL.COM POLAR EXPORT
NACA63A613
NACA63A613 |  |  |  | Cl Max: | 1.2857 | at alpha= | 13.5 | deg
XFOIL ncrit=9 |  |  |  | L/D Max: | 89.7678 | at alpha= | 6 | deg
Re: | 250000 |  |  | Cd Min: | 0.23074 | at alpha= | 18.5 | deg
Mach: | 0.25 |  |  | Cl=0 at alpha= | -4.2314 | deg
|  |  |  | @ Cl=0.1, Cd= | 0.014274
|  |  |  | @ Cl=0.4, Cd= | 0.01173
|  |  |  | @ Cl=0.6, Cd= | 0.011077
alpha (deg) | Cl | Cd | Cm | Cl/Cd
-20 | -0.4896 | 0.22825 | -0.0186 | -2.145
-19.5 | -0.4721 | 0.22221 | -0.0215 | -2.1246
-19 | -0.4556 | 0.21609 | -0.0248 | -2.1084
-18.5 | -0.4409 | 0.20966 | -0.0289 | -2.1029
-18 | -0.4368 | 0.20525 | -0.0349 | -2.1281
-17.5 | -0.4132 | 0.19625 | -0.0352 | -2.1055
-17 | -0.397 | 0.19023 | -0.0369 | -2.0869
-16.5 | -0.3836 | 0.18416 | -0.0393 | -2.083
-16 | -0.3757 | 0.17805 | -0.0428 | -2.1101
-15.5 | -0.3786 | 0.1733 | -0.0468 | -2.1847
-15 | -0.3577 | 0.16532 | -0.0448 | -2.1637
-14.5 | -0.3515 | 0.16036 | -0.0443 | -2.1919
-14 | -0.3517 | 0.15565 | -0.0432 | -2.2596
-13.5 | -0.3685 | 0.1516 | -0.0439 | -2.4307
-13 | -0.3831 | 0.14691 | -0.0443 | -2.6077
-12.5 | -0.3774 | 0.13995 | -0.0409 | -2.6967
-12 | -0.3713 | 0.13557 | -0.0379 | -2.7388
-11.5 | -0.3746 | 0.131 | -0.0364 | -2.8595
-11 | -0.3752 | 0.12198 | -0.0484 | -3.0759
-10.5 | -0.3545 | 0.11196 | -0.0529 | -3.1663
-10 | -0.3232 | 0.10518 | -0.0571 | -3.0728
-9.5 | -0.3159 | 0.09502 | -0.0711 | -3.3246
-9 | -0.3029 | 0.08325 | -0.0813 | -3.6384
-8.5 | -0.277 | 0.07732 | -0.0844 | -3.5825
-8 | -0.2716 | 0.06667 | -0.0972 | -4.0738
-7 | -0.2939 | 0.03622 | -0.1164 | -8.1143
-6.5 | -0.2649 | 0.03036 | -0.1145 | -8.7253
-6 | -0.1991 | 0.02498 | -0.1175 | -7.9704
-5.5 | -0.1535 | 0.02261 | -0.115 | -6.789
-5 | -0.0791 | 0.01939 | -0.1186 | -4.0794
-4.5 | -0.0317 | 0.01809 | -0.1162 | -1.7523
-4 | 0.0273 | 0.01641 | -0.1163 | 1.6636
-3.5 | 0.0807 | 0.01514 | -0.1153 | 5.3303
-3 | 0.1179 | 0.01347 | -0.1116 | 8.7528
-2.5 | 0.1617 | 0.01247 | -0.1086 | 12.9671
-2 | 0.2238 | 0.01218 | -0.1087 | 18.3744
-1.5 | 0.2727 | 0.01211 | -0.1062 | 22.5186
-1 | 0.3253 | 0.01202 | -0.1044 | 27.0632
-0.5 | 0.3859 | 0.01179 | -0.1043 | 32.7311
0 | 0.4472 | 0.01153 | -0.1046 | 38.7858
0.5 | 0.5014 | 0.01137 | -0.1036 | 44.0985
1 | 0.5565 | 0.0112 | -0.1029 | 49.6875
1.5 | 0.613 | 0.01104 | -0.1025 | 55.5254
2 | 0.6815 | 0.01091 | -0.1048 | 62.4656
2.5 | 0.8104 | 0.01088 | -0.1205 | 74.4853
3 | 0.8863 | 0.01115 | -0.1248 | 79.4888
3.5 | 0.9385 | 0.01143 | -0.1237 | 82.1085
4 | 0.9912 | 0.01168 | -0.1225 | 84.863
4.5 | 1.0371 | 0.01197 | -0.1199 | 86.6416
5 | 1.0836 | 0.01222 | -0.1172 | 88.6743
5.5 | 1.1229 | 0.01253 | -0.113 | 89.6169
6 | 1.1598 | 0.01292 | -0.1083 | 89.7678
6.5 | 1.1913 | 0.01344 | -0.1028 | 88.6384
7 | 1.2114 | 0.01416 | -0.0952 | 85.5508
7.5 | 1.2233 | 0.01543 | -0.0868 | 79.2806
8 | 1.2191 | 0.01792 | -0.0773 | 68.0301
8.5 | 1.2074 | 0.02161 | -0.0684 | 55.8723
9 | 1.203 | 0.02553 | -0.0616 | 47.121
9.5 | 1.2052 | 0.02942 | -0.0561 | 40.9653
10 | 1.2078 | 0.03358 | -0.0513 | 35.9678
10.5 | 1.2145 | 0.0377 | -0.0474 | 32.2149
11 | 1.2238 | 0.04184 | -0.0439 | 29.2495
11.5 | 1.2306 | 0.04634 | -0.0404 | 26.5559
12 | 1.2492 | 0.05006 | -0.0375 | 24.9541
12.5 | 1.2641 | 0.0542 | -0.035 | 23.3229
13 | 1.2788 | 0.05889 | -0.032 | 21.7151
13.5 | 1.2857 | 0.06439 | -0.03 | 19.9674
14 | 1.2852 | 0.07096 | -0.0285 | 18.1116
14.5 | 1.2741 | 0.07899 | -0.0278 | 16.1299
15 | 1.2482 | 0.08926 | -0.0297 | 13.9839
15.5 | 1.2181 | 0.10113 | -0.0332 | 12.0449
16 | 1.183 | 0.11492 | -0.0392 | 10.2941
16.5 | 1.1482 | 0.13003 | -0.0473 | 8.8303
17 | 1.1076 | 0.14853 | -0.059 | 7.4571
17.5 | 1.0708 | 0.1684 | -0.0719 | 6.3587
18 | 1.0089 | 0.20644 | -0.0927 | 4.8871
18.5 | 0.9992 | 0.23074 | -0.1057 | 4.3304

## 23. Re 250k Mach 0.50 (1)
BIGFOIL.COM POLAR EXPORT
NACA63A613
NACA63A613 |  |  |  | Cl Max: | 1.432 | at alpha= | 7 | deg
JavaFoil+Calcfoil stall+Eppler ext transition |  |  |  | L/D Max: | 85.313 | at alpha= | 4.5 | deg
Re: | 250000 |  |  | Cd Min: | 0.01004 | at alpha= | -2.5 | deg
Mach: | 0.5 |  |  | Cl=0 at alpha= | -4.8091 | deg
|  |  |  | @ Cl=0.1, Cd= | 0.015929
|  |  |  | @ Cl=0.4, Cd= | 0.010149
|  |  |  | @ Cl=0.6, Cd= | 0.010607
alpha (deg) | Cl | Cd | Cm | Cl/Cd
-20 | -0.844 | 0.26012 | -0.059 | -3.244
-19.5 | -0.815 | 0.25771 | -0.057 | -3.161
-19 | -0.787 | 0.25123 | -0.056 | -3.133
-18.5 | -0.76 | 0.24536 | -0.057 | -3.097
-18 | -0.733 | 0.23954 | -0.057 | -3.059
-17.5 | -0.706 | 0.23724 | -0.057 | -2.974
-17 | -0.678 | 0.234 | -0.058 | -2.899
-16.5 | -0.65 | 0.21846 | -0.056 | -2.973
-16 | -0.622 | 0.20027 | -0.055 | -3.105
-15.5 | -0.594 | 0.19343 | -0.056 | -3.073
-15 | -0.567 | 0.1995 | -0.056 | -2.842
-14.5 | -0.539 | 0.19564 | -0.056 | -2.758
-14 | -0.512 | 0.19181 | -0.057 | -2.669
-13.5 | -0.483 | 0.1747 | -0.053 | -2.766
-13 | -0.456 | 0.17205 | -0.053 | -2.648
-12.5 | -0.428 | 0.16851 | -0.053 | -2.54
-12 | -0.4 | 0.16682 | -0.054 | -2.4
-11.5 | -0.373 | 0.15593 | -0.054 | -2.39
-11 | -0.344 | 0.14593 | -0.049 | -2.359
-10.5 | -0.317 | 0.13285 | -0.05 | -2.383
-10 | -0.289 | 0.13696 | -0.049 | -2.109
-9.5 | -0.261 | 0.13757 | -0.049 | -1.898
-9 | -0.233 | 0.13496 | -0.05 | -1.729
-8.5 | -0.205 | 0.1118 | -0.044 | -1.836
-8 | -0.178 | 0.09316 | -0.046 | -1.906
-7.5 | -0.228 | 0.063 | -0.046 | -3.613
-7 | -0.209 | 0.05535 | -0.05 | -3.781
-6.5 | -0.171 | 0.05003 | -0.053 | -3.421
-6 | -0.125 | 0.04602 | -0.053 | -2.712
-5.5 | -0.074 | 0.04308 | -0.055 | -1.72
-5 | -0.021 | 0.04051 | -0.057 | -0.515
-4.5 | 0.034 | 0.03814 | -0.062 | 0.893
-4 | 0.112 | 0.01189 | -0.13 | 9.383
-3.5 | 0.181 | 0.01176 | -0.131 | 15.413
-3 | 0.251 | 0.01166 | -0.132 | 21.552
-2.5 | 0.322 | 0.01004 | -0.133 | 32.025
-2 | 0.392 | 0.01013 | -0.134 | 38.672
-1.5 | 0.463 | 0.0103 | -0.134 | 44.897
-1 | 0.532 | 0.01049 | -0.135 | 50.759
-0.5 | 0.602 | 0.01061 | -0.135 | 56.753
0 | 0.666 | 0.01087 | -0.135 | 61.234
0.5 | 0.734 | 0.01115 | -0.136 | 65.823
1 | 0.802 | 0.01142 | -0.137 | 70.26
1.5 | 0.867 | 0.01178 | -0.137 | 73.591
2 | 0.934 | 0.01216 | -0.138 | 76.812
2.5 | 1.001 | 0.01253 | -0.139 | 79.865
3 | 1.067 | 0.01298 | -0.139 | 82.218
3.5 | 1.132 | 0.01353 | -0.14 | 83.679
4 | 1.196 | 0.01408 | -0.14 | 84.923
4.5 | 1.256 | 0.01472 | -0.141 | 85.313
5 | 1.311 | 0.01553 | -0.142 | 84.424
5.5 | 1.362 | 0.01643 | -0.142 | 82.945
6 | 1.397 | 0.02596 | -0.142 | 53.825
6.5 | 1.428 | 0.02777 | -0.142 | 51.427
7 | 1.432 | 0.02975 | -0.142 | 48.156
7.5 | 1.155 | 0.05669 | -0.054 | 20.378
8 | 1.023 | 0.06821 | -0.047 | 14.994
8.5 | 0.73 | 0.1078 | -0.042 | 6.77
9 | 0.757 | 0.11191 | -0.052 | 6.766
9.5 | 0.784 | 0.11983 | -0.053 | 6.541
10 | 0.811 | 0.13715 | -0.06 | 5.915
10.5 | 0.838 | 0.14013 | -0.06 | 5.978
11 | 0.866 | 0.15565 | -0.067 | 5.561
11.5 | 0.892 | 0.15885 | -0.067 | 5.615
12 | 0.918 | 0.16849 | -0.068 | 5.45

## 24. Re 250k Mach 0.50 (2)
BIGFOIL.COM POLAR EXPORT
NACA63A613
NACA63A613 |  |  |  | Cl Max: | 1.2556 | at alpha= | 7 | deg
XFOIL ncrit=9 |  |  |  | L/D Max: | 79.1628 | at alpha= | 5.5 | deg
Re: | 250000 |  |  | Cd Min: | 0.2459 | at alpha= | -20 | deg
Mach: | 0.5 |  |  | Cl=0 at alpha= | -4.1435 | deg
|  |  |  | @ Cl=0.1, Cd= | 0.016654
|  |  |  | @ Cl=0.4, Cd= | 0.012839
|  |  |  | @ Cl=0.6, Cd= | 0.012698
alpha (deg) | Cl | Cd | Cm | Cl/Cd
-20 | -0.5095 | 0.2459 | -0.0208 | -2.072
-19.5 | -0.4893 | 0.23854 | -0.0249 | -2.0512
-19 | -0.4698 | 0.23136 | -0.0292 | -2.0306
-18.5 | -0.4571 | 0.22574 | -0.0351 | -2.0249
-18 | -0.4331 | 0.21662 | -0.0362 | -1.9994
-17.5 | -0.4149 | 0.20993 | -0.0389 | -1.9764
-17 | -0.3987 | 0.20312 | -0.0416 | -1.9629
-16.5 | -0.3875 | 0.19725 | -0.0452 | -1.9645
-15.5 | -0.3673 | 0.18428 | -0.0463 | -1.9932
-15 | -0.3605 | 0.1794 | -0.0446 | -2.0095
-14.5 | -0.3592 | 0.1746 | -0.0434 | -2.0573
-14 | -0.3675 | 0.17099 | -0.0439 | -2.1492
-13.5 | -0.38 | 0.16741 | -0.0447 | -2.2699
-13 | -0.3604 | 0.15884 | -0.0405 | -2.2689
-12.5 | -0.3569 | 0.15391 | -0.0386 | -2.3189
-12 | -0.3388 | 0.14632 | -0.0444 | -2.3155
-11.5 | -0.3296 | 0.13873 | -0.0571 | -2.3758
-11 | -0.2877 | 0.12846 | -0.0588 | -2.2396
-10.5 | -0.2603 | 0.12058 | -0.0655 | -2.1587
-10 | -0.2554 | 0.11221 | -0.0798 | -2.2761
-9.5 | -0.218 | 0.10316 | -0.0813 | -2.1132
-9 | -0.1908 | 0.09565 | -0.0872 | -1.9948
-8.5 | -0.1907 | 0.0861 | -0.1034 | -2.2149
-8 | -0.154 | 0.0774 | -0.1065 | -1.9897
-7.5 | -0.1306 | 0.07046 | -0.1121 | -1.8535
-7 | -0.1475 | 0.0541 | -0.1292 | -2.7264
-6 | -0.1651 | 0.03485 | -0.1394 | -4.7374
-5.5 | -0.1421 | 0.02929 | -0.1364 | -4.8515
-4.5 | -0.0497 | 0.02171 | -0.131 | -2.2893
-4 | 0.02 | 0.01932 | -0.1305 | 1.0352
-3.5 | 0.0683 | 0.01748 | -0.1266 | 3.9073
-3 | 0.1201 | 0.01613 | -0.1231 | 7.4458
-2.5 | 0.1749 | 0.01467 | -0.1206 | 11.9223
-2 | 0.2266 | 0.01289 | -0.1178 | 17.5795
-1.5 | 0.2804 | 0.01282 | -0.1142 | 21.8721
-1 | 0.3384 | 0.01281 | -0.1116 | 26.4169
-0.5 | 0.3974 | 0.01284 | -0.1093 | 30.9502
0 | 0.4595 | 0.01281 | -0.1079 | 35.8704
0.5 | 0.5238 | 0.01274 | -0.1072 | 41.1146
1 | 0.5875 | 0.0127 | -0.1065 | 46.2598
1.5 | 0.6502 | 0.01269 | -0.1056 | 51.2372
2 | 0.7144 | 0.01265 | -0.105 | 56.4743
2.5 | 0.7951 | 0.01266 | -0.108 | 62.8041
3 | 0.9445 | 0.013 | -0.1256 | 72.6538
3.5 | 1 | 0.01345 | -0.1233 | 74.3494
4 | 1.0557 | 0.01385 | -0.1206 | 76.2238
4.5 | 1.1172 | 0.01414 | -0.1184 | 79.0099
5 | 1.1564 | 0.01461 | -0.112 | 79.1513
5.5 | 1.1914 | 0.01505 | -0.1046 | 79.1628
6 | 1.2216 | 0.01568 | -0.0965 | 77.9082
6.5 | 1.2453 | 0.01677 | -0.0881 | 74.2576
7 | 1.2556 | 0.0187 | -0.0787 | 67.1444
7.5 | 1.2404 | 0.02247 | -0.0681 | 55.2025
8 | 1.215 | 0.0279 | -0.0592 | 43.5484
8.5 | 1.1981 | 0.03379 | -0.0529 | 35.4572
9 | 1.1913 | 0.03965 | -0.0482 | 30.0454
9.5 | 1.186 | 0.04582 | -0.0443 | 25.8839
10 | 1.1852 | 0.05188 | -0.0408 | 22.845
10.5 | 1.1937 | 0.05738 | -0.0373 | 20.8034
11 | 1.2009 | 0.06322 | -0.0338 | 18.9956
11.5 | 1.2018 | 0.07032 | -0.0316 | 17.0904
12 | 1.1882 | 0.07929 | -0.0315 | 14.9855

## 25. Re 500k Mach 0.00 (1)
BIGFOIL.COM POLAR EXPORT
NACA63A613
NACA63A613 |  |  |  | Cl Max: | 1.512 | at alpha= | 10.5 | deg
JavaFoil+Calcfoil stall+Eppler ext transition |  |  |  | L/D Max: | 118.082 | at alpha= | 5 | deg
Re: | 500000 |  |  | Cd Min: | 0.00735 | at alpha= | -2.5 | deg
Mach: | 0 |  |  | Cl=0 at alpha= | -4.8083 | deg
|  |  |  | @ Cl=0.1, Cd= | 0.0092346
|  |  |  | @ Cl=0.4, Cd= | 0.007429
|  |  |  | @ Cl=0.6, Cd= | 0.007798
alpha (deg) | Cl | Cd | Cm | Cl/Cd
-20 | -0.468 | 0.22995 | -0.035 | -2.036
-19.5 | -0.485 | 0.21823 | -0.036 | -2.223
-19 | -0.502 | 0.20503 | -0.036 | -2.447
-18.5 | -0.518 | 0.19364 | -0.037 | -2.676
-18 | -0.534 | 0.18455 | -0.037 | -2.892
-17.5 | -0.547 | 0.16798 | -0.037 | -3.253
-17 | -0.557 | 0.16195 | -0.038 | -3.44
-16.5 | -0.566 | 0.14934 | -0.037 | -3.788
-16 | -0.573 | 0.14228 | -0.038 | -4.027
-15.5 | -0.578 | 0.13099 | -0.039 | -4.415
-15 | -0.581 | 0.12522 | -0.038 | -4.64
-14.5 | -0.581 | 0.11727 | -0.039 | -4.958
-14 | -0.579 | 0.10871 | -0.039 | -5.327
-13.5 | -0.573 | 0.10216 | -0.039 | -5.613
-13 | -0.565 | 0.09726 | -0.041 | -5.808
-12.5 | -0.553 | 0.09121 | -0.042 | -6.061
-12 | -0.537 | 0.08572 | -0.042 | -6.266
-11.5 | -0.518 | 0.07872 | -0.043 | -6.58
-11 | -0.495 | 0.0749 | -0.044 | -6.612
-10.5 | -0.469 | 0.06983 | -0.045 | -6.717
-10 | -0.44 | 0.06544 | -0.046 | -6.716
-9.5 | -0.406 | 0.06107 | -0.047 | -6.646
-9 | -0.37 | 0.05763 | -0.048 | -6.412
-8.5 | -0.331 | 0.05406 | -0.049 | -6.119
-8 | -0.29 | 0.05059 | -0.051 | -5.74
-7.5 | -0.248 | 0.04748 | -0.052 | -5.226
-7 | -0.205 | 0.04432 | -0.055 | -4.618
-6.5 | -0.159 | 0.04195 | -0.055 | -3.801
-6 | -0.14 | 0.00978 | -0.11 | -14.352
-5.5 | -0.082 | 0.0097 | -0.111 | -8.454
-5 | -0.023 | 0.00954 | -0.111 | -2.392
-4.5 | 0.037 | 0.00937 | -0.112 | 3.946
-4 | 0.097 | 0.00924 | -0.113 | 10.52
-3.5 | 0.158 | 0.00913 | -0.114 | 17.253
-3 | 0.218 | 0.00895 | -0.114 | 24.373
-2.5 | 0.279 | 0.00735 | -0.115 | 37.953
-2 | 0.34 | 0.00737 | -0.116 | 46.044
-1.5 | 0.401 | 0.00743 | -0.116 | 53.939
-1 | 0.461 | 0.00752 | -0.117 | 61.288
-0.5 | 0.521 | 0.00761 | -0.118 | 68.475
0 | 0.582 | 0.00775 | -0.118 | 75.08
0.5 | 0.642 | 0.00791 | -0.119 | 81.219
1 | 0.702 | 0.00808 | -0.12 | 86.954
1.5 | 0.761 | 0.00827 | -0.12 | 91.919
2 | 0.82 | 0.00847 | -0.121 | 96.902
2.5 | 0.88 | 0.0087 | -0.122 | 101.162
3 | 0.939 | 0.00897 | -0.122 | 104.731
3.5 | 0.998 | 0.00927 | -0.123 | 107.722
4 | 1.056 | 0.00956 | -0.124 | 110.551
4.5 | 1.113 | 0.00996 | -0.124 | 111.766
5 | 1.165 | 0.00987 | -0.125 | 118.082
5.5 | 1.215 | 0.01056 | -0.125 | 115.014
6 | 1.264 | 0.011 | -0.125 | 114.907
6.5 | 1.311 | 0.01154 | -0.126 | 113.573
7 | 1.346 | 0.0191 | -0.125 | 70.459
7.5 | 1.386 | 0.02001 | -0.126 | 69.254
8 | 1.422 | 0.02099 | -0.126 | 67.736
8.5 | 1.453 | 0.02155 | -0.126 | 67.414
9 | 1.479 | 0.02278 | -0.127 | 64.917
9.5 | 1.498 | 0.02405 | -0.127 | 62.311
10 | 1.509 | 0.02546 | -0.127 | 59.268
10.5 | 1.512 | 0.02686 | -0.127 | 56.29
11 | 1.508 | 0.02818 | -0.128 | 53.504
11.5 | 1.496 | 0.02984 | -0.128 | 50.125
12 | 1.474 | 0.03198 | -0.127 | 46.106
12.5 | 1.214 | 0.08934 | -0.06 | 13.59
13 | 1.193 | 0.09538 | -0.061 | 12.504
13.5 | 1.165 | 0.10294 | -0.056 | 11.312
14 | 1.134 | 0.10942 | -0.05 | 10.359
14.5 | 1.102 | 0.11535 | -0.055 | 9.553
15 | 1.066 | 0.12405 | -0.051 | 8.592
15.5 | 1.029 | 0.1326 | -0.051 | 7.759

## 26. Re 500k Mach 0.00 (2)
BIGFOIL.COM POLAR EXPORT
NACA63A613
NACA63A613 |  |  |  | Cl Max: | 1.39 | at alpha= | 16 | deg
XFOIL ncrit=9 |  |  |  | L/D Max: | 119.26 | at alpha= | 4.5 | deg
Re: | 500000 |  |  | Cd Min: | 0.22302 | at alpha= | -20 | deg
Mach: | 0 |  |  | Cl=0 at alpha= | -5.0546 | deg
|  |  |  | @ Cl=0.1, Cd= | 0.0103
|  |  |  | @ Cl=0.4, Cd= | 0.0074811
|  |  |  | @ Cl=0.6, Cd= | 0.0077434
alpha (deg) | Cl | Cd | Cm | Cl/Cd
-20 | -0.4911 | 0.22302 | -0.016 | -2.202
-19.5 | -0.4743 | 0.21763 | -0.0189 | -2.1794
-19 | -0.4585 | 0.21164 | -0.0223 | -2.1664
-18.5 | -0.4433 | 0.20521 | -0.0256 | -2.1602
-18 | -0.4337 | 0.19744 | -0.0307 | -2.1966
-17.5 | -0.4234 | 0.19053 | -0.0346 | -2.2222
-17 | -0.4034 | 0.18487 | -0.0348 | -2.1821
-16.5 | -0.39 | 0.17908 | -0.0372 | -2.1778
-16 | -0.3791 | 0.17243 | -0.0397 | -2.1986
-15.5 | -0.3783 | 0.16486 | -0.0438 | -2.2947
-15 | -0.3741 | 0.1574 | -0.0445 | -2.3767
-14.5 | -0.3692 | 0.15349 | -0.0424 | -2.4054
-14 | -0.3755 | 0.15006 | -0.0391 | -2.5023
-13.5 | -0.3668 | 0.14407 | -0.0411 | -2.546
-13 | -0.3589 | 0.13221 | -0.0518 | -2.7146
-12.5 | -0.3437 | 0.12324 | -0.0561 | -2.7889
-12 | -0.3176 | 0.11737 | -0.06 | -2.706
-11.5 | -0.2985 | 0.10921 | -0.0666 | -2.7333
-11 | -0.2948 | 0.09491 | -0.0804 | -3.1061
-10.5 | -0.2906 | 0.08463 | -0.0865 | -3.4338
-10 | -0.258 | 0.07976 | -0.0919 | -3.2347
-9.5 | -0.39 | 0.03285 | -0.1343 | -11.8721
-9 | -0.3507 | 0.02582 | -0.1384 | -13.5825
-8.5 | -0.3211 | 0.02262 | -0.1357 | -14.1954
-8 | -0.2762 | 0.0202 | -0.1351 | -13.6733
-7.5 | -0.2292 | 0.01799 | -0.1343 | -12.7404
-7 | -0.1838 | 0.01672 | -0.1326 | -10.9928
-6.5 | -0.1343 | 0.01451 | -0.1321 | -9.2557
-6 | -0.0916 | 0.01355 | -0.1297 | -6.7601
-5.5 | -0.0375 | 0.01272 | -0.1296 | -2.9481
-5 | 0.0046 | 0.01159 | -0.127 | 0.39689
-4.5 | 0.0523 | 0.01104 | -0.1254 | 4.7373
-4 | 0.1032 | 0.01025 | -0.1245 | 10.0683
-3.5 | 0.1471 | 0.00946 | -0.1222 | 15.5497
-3 | 0.1845 | 0.00829 | -0.119 | 22.2557
-2.5 | 0.2287 | 0.00776 | -0.1167 | 29.4716
-2 | 0.2777 | 0.00757 | -0.1151 | 36.6843
-1.5 | 0.3281 | 0.00748 | -0.1137 | 43.8636
-1 | 0.3788 | 0.00746 | -0.1124 | 50.7775
-0.5 | 0.4291 | 0.00751 | -0.1111 | 57.1372
0 | 0.4792 | 0.00756 | -0.1097 | 63.3862
0.5 | 0.5294 | 0.00762 | -0.1085 | 69.4751
1 | 0.5794 | 0.00771 | -0.1072 | 75.1492
1.5 | 0.6287 | 0.00779 | -0.1058 | 80.706
2 | 0.6771 | 0.00786 | -0.1042 | 86.145
2.5 | 0.7256 | 0.00794 | -0.1027 | 91.3854
3 | 0.7756 | 0.00796 | -0.1016 | 97.4372
4 | 0.9707 | 0.00822 | -0.1212 | 118.09
4.5 | 1.0149 | 0.00851 | -0.119 | 119.2597
5 | 1.0567 | 0.00887 | -0.1163 | 119.1319
5.5 | 1.0969 | 0.0093 | -0.1132 | 117.9462
6 | 1.1351 | 0.00983 | -0.1099 | 115.473
6.5 | 1.1636 | 0.01055 | -0.1046 | 110.2938
7 | 1.1838 | 0.01174 | -0.0982 | 100.8348
7.5 | 1.1963 | 0.01363 | -0.0912 | 87.7696
8 | 1.209 | 0.01583 | -0.0849 | 76.374
8.5 | 1.2247 | 0.01802 | -0.0795 | 67.9634
9 | 1.2426 | 0.02019 | -0.0748 | 61.5453
9.5 | 1.2621 | 0.02238 | -0.0705 | 56.3941
10 | 1.2822 | 0.02463 | -0.0666 | 52.0585
10.5 | 1.2973 | 0.02733 | -0.0625 | 47.468
11 | 1.3199 | 0.02958 | -0.0595 | 44.6214
11.5 | 1.3267 | 0.0332 | -0.0554 | 39.9608
12 | 1.347 | 0.03588 | -0.053 | 37.5418
12.5 | 1.3578 | 0.03952 | -0.0502 | 34.3573
13 | 1.3601 | 0.04414 | -0.0472 | 30.8133
13.5 | 1.3728 | 0.04801 | -0.0454 | 28.594
14 | 1.3798 | 0.05259 | -0.0436 | 26.2369
14.5 | 1.3832 | 0.05769 | -0.0421 | 23.9764
15 | 1.383 | 0.06336 | -0.0405 | 21.8277
15.5 | 1.3882 | 0.06873 | -0.0399 | 20.1979
16 | 1.39 | 0.07476 | -0.0399 | 18.5928
16.5 | 1.3889 | 0.08127 | -0.0402 | 17.0899
17 | 1.3833 | 0.08857 | -0.0411 | 15.6182
17.5 | 1.3662 | 0.09752 | -0.0418 | 14.0094
18 | 1.3526 | 0.10683 | -0.0444 | 12.6612
18.5 | 1.3351 | 0.11759 | -0.0488 | 11.3539
19 | 1.3125 | 0.12937 | -0.0539 | 10.1453
19.5 | 1.2877 | 0.14269 | -0.0612 | 9.0245
20 | 1.2562 | 0.15843 | -0.0707 | 7.9291

## 27. Re 500k Mach 0.10 (1)
BIGFOIL.COM POLAR EXPORT
NACA63A613
NACA63A613 |  |  |  | Cl Max: | 1.507 | at alpha= | 10 | deg
JavaFoil+Calcfoil stall+Eppler ext transition |  |  |  | L/D Max: | 122.117 | at alpha= | 5 | deg
Re: | 500000 |  |  | Cd Min: | 0.00736 | at alpha= | -2.5 | deg
Mach: | 0.1 |  |  | Cl=0 at alpha= | -4.8083 | deg
|  |  |  | @ Cl=0.1, Cd= | 0.0092467
|  |  |  | @ Cl=0.4, Cd= | 0.0074566
|  |  |  | @ Cl=0.6, Cd= | 0.00781
alpha (deg) | Cl | Cd | Cm | Cl/Cd
-19.5 | -0.438 | 0.2305 | -0.036 | -1.9
-19 | -0.457 | 0.21517 | -0.035 | -2.125
-18.5 | -0.476 | 0.20131 | -0.036 | -2.366
-18 | -0.495 | 0.18719 | -0.036 | -2.644
-17.5 | -0.511 | 0.17634 | -0.037 | -2.897
-17 | -0.524 | 0.16442 | -0.037 | -3.188
-16.5 | -0.536 | 0.15664 | -0.037 | -3.423
-16 | -0.546 | 0.14566 | -0.037 | -3.751
-15.5 | -0.555 | 0.13493 | -0.038 | -4.111
-15 | -0.561 | 0.12801 | -0.037 | -4.379
-14.5 | -0.564 | 0.11889 | -0.038 | -4.743
-14 | -0.564 | 0.11071 | -0.039 | -5.097
-13.5 | -0.561 | 0.10415 | -0.039 | -5.39
-13 | -0.555 | 0.09802 | -0.041 | -5.664
-12.5 | -0.545 | 0.09137 | -0.041 | -5.967
-12 | -0.531 | 0.08559 | -0.041 | -6.209
-11.5 | -0.514 | 0.07975 | -0.043 | -6.445
-11 | -0.493 | 0.07486 | -0.044 | -6.581
-10.5 | -0.468 | 0.0698 | -0.045 | -6.698
-10 | -0.439 | 0.06538 | -0.045 | -6.712
-9.5 | -0.406 | 0.06162 | -0.047 | -6.586
-9 | -0.37 | 0.05772 | -0.047 | -6.405
-8.5 | -0.331 | 0.05415 | -0.048 | -6.119
-8 | -0.291 | 0.05079 | -0.05 | -5.73
-7.5 | -0.249 | 0.04774 | -0.051 | -5.212
-7 | -0.205 | 0.04461 | -0.053 | -4.599
-6.5 | -0.16 | 0.04231 | -0.053 | -3.778
-6 | -0.141 | 0.00982 | -0.111 | -14.355
-5.5 | -0.082 | 0.00971 | -0.111 | -8.48
-5 | -0.023 | 0.00956 | -0.112 | -2.397
-4.5 | 0.037 | 0.00938 | -0.113 | 3.96
-4 | 0.098 | 0.00925 | -0.113 | 10.56
-3.5 | 0.158 | 0.00915 | -0.114 | 17.315
-3 | 0.219 | 0.00896 | -0.115 | 24.461
-2.5 | 0.28 | 0.00736 | -0.116 | 38.067
-2 | 0.341 | 0.00739 | -0.116 | 46.18
-1.5 | 0.403 | 0.00746 | -0.117 | 53.937
-1 | 0.463 | 0.00754 | -0.118 | 61.455
-0.5 | 0.524 | 0.00766 | -0.118 | 68.443
0 | 0.585 | 0.00777 | -0.119 | 75.264
0.5 | 0.645 | 0.00793 | -0.12 | 81.411
1 | 0.706 | 0.00811 | -0.12 | 87.063
1.5 | 0.764 | 0.0083 | -0.121 | 92.068
2 | 0.824 | 0.0085 | -0.122 | 96.971
2.5 | 0.884 | 0.00872 | -0.122 | 101.371
3 | 0.944 | 0.00901 | -0.123 | 104.731
3.5 | 1.003 | 0.00932 | -0.124 | 107.67
4 | 1.062 | 0.00964 | -0.124 | 110.129
4.5 | 1.118 | 0.01005 | -0.125 | 111.31
5 | 1.17 | 0.00958 | -0.125 | 122.117
5.5 | 1.22 | 0.01064 | -0.125 | 114.654
6 | 1.269 | 0.01108 | -0.126 | 114.492
6.5 | 1.316 | 0.01164 | -0.126 | 113.006
7 | 1.351 | 0.01929 | -0.126 | 70.043
7.5 | 1.391 | 0.02021 | -0.126 | 68.801
8 | 1.425 | 0.02121 | -0.127 | 67.193
8.5 | 1.456 | 0.02175 | -0.127 | 66.908
9 | 1.48 | 0.02307 | -0.127 | 64.174
9.5 | 1.498 | 0.02435 | -0.127 | 61.511
10 | 1.507 | 0.02582 | -0.128 | 58.367
10.5 | 1.507 | 0.02721 | -0.128 | 55.387
11 | 1.499 | 0.0288 | -0.128 | 52.048
11.5 | 1.48 | 0.03034 | -0.128 | 48.799
12 | 1.225 | 0.08311 | -0.071 | 14.745
12.5 | 1.198 | 0.08956 | -0.063 | 13.38
13 | 1.169 | 0.09656 | -0.056 | 12.105
13.5 | 1.137 | 0.10419 | -0.052 | 10.913
14 | 1.102 | 0.11266 | -0.051 | 9.784
14.5 | 1.065 | 0.11909 | -0.051 | 8.94
15 | 1.024 | 0.12606 | -0.051 | 8.127

## 28. Re 500k Mach 0.10 (2)
BIGFOIL.COM POLAR EXPORT
NACA63A613
NACA63A613 |  |  |  | Cl Max: | 0.7782 | at alpha= | 3 | deg
XFOIL ncrit=9 |  |  |  | L/D Max: | 97.275 | at alpha= | 3 | deg
Re: | 500000 |  |  | Cd Min: | 0.22367 | at alpha= | -20 | deg
Mach: | 0.1 |  |  | Cl=0 at alpha= | -5.0586 | deg
|  |  |  | @ Cl=0.1, Cd= | 0.010403
|  |  |  | @ Cl=0.4, Cd= | 0.0075001
|  |  |  | @ Cl=0.6, Cd= | 0.0077643
alpha (deg) | Cl | Cd | Cm | Cl/Cd
-20 | -0.4914 | 0.22367 | -0.0161 | -2.197
-19.5 | -0.4745 | 0.21822 | -0.0191 | -2.1744
-19 | -0.4586 | 0.21219 | -0.0224 | -2.1613
-18.5 | -0.4432 | 0.20572 | -0.0258 | -2.1544
-18 | -0.4334 | 0.19799 | -0.0309 | -2.189
-17.5 | -0.4229 | 0.1911 | -0.0348 | -2.213
-17 | -0.4028 | 0.18539 | -0.035 | -2.1727
-16.5 | -0.3893 | 0.17957 | -0.0374 | -2.168
-16 | -0.3785 | 0.17286 | -0.04 | -2.1896
-15.5 | -0.3774 | 0.16544 | -0.044 | -2.2812
-15 | -0.373 | 0.1581 | -0.0444 | -2.3593
-14.5 | -0.3692 | 0.15428 | -0.0421 | -2.3931
-14 | -0.3753 | 0.15084 | -0.0388 | -2.4881
-13.5 | -0.3637 | 0.14434 | -0.0418 | -2.5197
-13 | -0.3556 | 0.13266 | -0.0524 | -2.6805
-12.5 | -0.3396 | 0.12391 | -0.0565 | -2.7407
-12 | -0.3134 | 0.1179 | -0.0605 | -2.6582
-11.5 | -0.2942 | 0.1097 | -0.0672 | -2.6819
-11 | -0.2903 | 0.09577 | -0.0806 | -3.0312
-10.5 | -0.2838 | 0.08593 | -0.0863 | -3.3027
-10 | -0.2517 | 0.08084 | -0.0918 | -3.1136
-9.5 | -0.3837 | 0.03404 | -0.1354 | -11.272
-9 | -0.3466 | 0.02696 | -0.1399 | -12.8561
-8.5 | -0.3185 | 0.02343 | -0.1373 | -13.5937
-8 | -0.276 | 0.02076 | -0.1364 | -13.2948
-7.5 | -0.2289 | 0.01833 | -0.1356 | -12.4877
-7 | -0.1852 | 0.01688 | -0.1335 | -10.9716
-6.5 | -0.1339 | 0.01467 | -0.1333 | -9.1275
-6 | -0.0918 | 0.01366 | -0.1307 | -6.7204
-5.5 | -0.0399 | 0.0128 | -0.1299 | -3.1172
-5 | 0.0053 | 0.01165 | -0.1279 | 0.45494
-4.5 | 0.0521 | 0.01107 | -0.126 | 4.7064
-4 | 0.1024 | 0.01037 | -0.1249 | 9.8746
-3.5 | 0.1487 | 0.00952 | -0.123 | 15.6197
-3 | 0.1859 | 0.00836 | -0.1197 | 22.2368
-2.5 | 0.2296 | 0.00779 | -0.1172 | 29.4737
-2 | 0.2783 | 0.00758 | -0.1155 | 36.715
-1.5 | 0.3289 | 0.0075 | -0.1141 | 43.8533
-1 | 0.3797 | 0.00748 | -0.1128 | 50.762
-0.5 | 0.4303 | 0.00753 | -0.1114 | 57.1448
0 | 0.4806 | 0.00758 | -0.11 | 63.4037
0.5 | 0.531 | 0.00765 | -0.1087 | 69.4118
1 | 0.5812 | 0.00773 | -0.1074 | 75.1876
1.5 | 0.6306 | 0.00782 | -0.106 | 80.6394
2 | 0.6793 | 0.00789 | -0.1044 | 86.0963
2.5 | 0.7279 | 0.00798 | -0.1028 | 91.2155
3 | 0.7782 | 0.008 | -0.1017 | 97.275

## 29. Re 500k Mach 0.25 (1)
BIGFOIL.COM POLAR EXPORT
NACA63A613
NACA63A613 |  |  |  | Cl Max: | 1.487 | at alpha= | 9.5 | deg
JavaFoil+Calcfoil stall+Eppler ext transition |  |  |  | L/D Max: | 112.919 | at alpha= | 5.5 | deg
Re: | 500000 |  |  | Cd Min: | 0.00745 | at alpha= | -2.5 | deg
Mach: | 0.25 |  |  | Cl=0 at alpha= | -4.8064 | deg
|  |  |  | @ Cl=0.1, Cd= | 0.00939
|  |  |  | @ Cl=0.4, Cd= | 0.0075622
|  |  |  | @ Cl=0.6, Cd= | 0.0079179
alpha (deg) | Cl | Cd | Cm | Cl/Cd
-17 | -0.198 | 0.19464 | -0.039 | -1.017
-16.5 | -0.252 | 0.22385 | -0.038 | -1.127
-16 | -0.299 | 0.19748 | -0.038 | -1.512
-15.5 | -0.339 | 0.17989 | -0.037 | -1.887
-15 | -0.376 | 0.16314 | -0.038 | -2.303
-14.5 | -0.407 | 0.14133 | -0.038 | -2.882
-14 | -0.434 | 0.12888 | -0.038 | -3.366
-13.5 | -0.455 | 0.11797 | -0.038 | -3.854
-13 | -0.47 | 0.10884 | -0.039 | -4.317
-12.5 | -0.479 | 0.10043 | -0.04 | -4.77
-12 | -0.482 | 0.09261 | -0.041 | -5.203
-11.5 | -0.478 | 0.08576 | -0.042 | -5.576
-11 | -0.468 | 0.07992 | -0.042 | -5.857
-10.5 | -0.452 | 0.07405 | -0.045 | -6.108
-10 | -0.431 | 0.06857 | -0.046 | -6.281
-9.5 | -0.402 | 0.06359 | -0.047 | -6.327
-9 | -0.369 | 0.05958 | -0.048 | -6.2
-8.5 | -0.333 | 0.05525 | -0.049 | -6.032
-8 | -0.294 | 0.05177 | -0.051 | -5.683
-7.5 | -0.252 | 0.04849 | -0.051 | -5.207
-7 | -0.209 | 0.04561 | -0.051 | -4.573
-6.5 | -0.163 | 0.04257 | -0.056 | -3.838
-6 | -0.144 | 0.01008 | -0.114 | -14.307
-5.5 | -0.084 | 0.0099 | -0.114 | -8.528
-5 | -0.024 | 0.0097 | -0.115 | -2.425
-4.5 | 0.038 | 0.00951 | -0.116 | 4.01
-4 | 0.1 | 0.00939 | -0.117 | 10.682
-3.5 | 0.163 | 0.00927 | -0.117 | 17.54
-3 | 0.225 | 0.00905 | -0.118 | 24.901
-2.5 | 0.288 | 0.00745 | -0.119 | 38.662
-2 | 0.351 | 0.0075 | -0.119 | 46.725
-1.5 | 0.414 | 0.00758 | -0.12 | 54.583
-1 | 0.476 | 0.00765 | -0.121 | 62.246
-0.5 | 0.539 | 0.00779 | -0.122 | 69.124
0 | 0.601 | 0.00792 | -0.122 | 75.878
0.5 | 0.663 | 0.00811 | -0.123 | 81.822
1 | 0.726 | 0.00829 | -0.124 | 87.491
1.5 | 0.785 | 0.0085 | -0.124 | 92.37
2 | 0.847 | 0.00872 | -0.125 | 97.103
2.5 | 0.909 | 0.009 | -0.126 | 100.972
3 | 0.97 | 0.00929 | -0.126 | 104.409
3.5 | 1.031 | 0.00963 | -0.127 | 107.041
4 | 1.09 | 0.01001 | -0.128 | 108.904
4.5 | 1.143 | 0.01023 | -0.128 | 111.699
5 | 1.196 | 0.0106 | -0.128 | 112.77
5.5 | 1.248 | 0.01105 | -0.128 | 112.919
6 | 1.298 | 0.01153 | -0.129 | 112.553
6.5 | 1.337 | 0.01895 | -0.129 | 70.57
7 | 1.378 | 0.02028 | -0.129 | 67.951
7.5 | 1.414 | 0.02133 | -0.129 | 66.264
8 | 1.443 | 0.02251 | -0.13 | 64.132
8.5 | 1.466 | 0.02349 | -0.13 | 62.413
9 | 1.48 | 0.02476 | -0.13 | 59.777
9.5 | 1.487 | 0.02631 | -0.131 | 56.502
10 | 1.48 | 0.02776 | -0.131 | 53.308
10.5 | 1.455 | 0.02952 | -0.131 | 49.302
11 | 1.184 | 0.07798 | -0.061 | 15.183
11.5 | 1.146 | 0.08417 | -0.057 | 13.615
12 | 1.098 | 0.09133 | -0.051 | 12.02
12.5 | 1.041 | 0.09914 | -0.05 | 10.502
13 | 0.976 | 0.1063 | -0.048 | 9.177
13.5 | 0.902 | 0.11772 | -0.046 | 7.663
14 | 0.822 | 0.13206 | -0.042 | 6.223
14.5 | 0.736 | 0.1421 | -0.045 | 5.182

## 30. Re 500k Mach 0.25 (2)
BIGFOIL.COM POLAR EXPORT
NACA63A613
NACA63A613 |  |  |  | Cl Max: | 1.3407 | at alpha= | 14 | deg
XFOIL ncrit=9 |  |  |  | L/D Max: | 117.517 | at alpha= | 4.5 | deg
Re: | 500000 |  |  | Cd Min: | 0.22205 | at alpha= | 19 | deg
Mach: | 0.25 |  |  | Cl=0 at alpha= | -5.0548 | deg
|  |  |  | @ Cl=0.1, Cd= | 0.010599
|  |  |  | @ Cl=0.4, Cd= | 0.0076218
|  |  |  | @ Cl=0.6, Cd= | 0.0079291
alpha (deg) | Cl | Cd | Cm | Cl/Cd
-15 | -0.3697 | 0.16197 | -0.0439 | -2.2825
-14.5 | -0.3703 | 0.15856 | -0.0405 | -2.3354
-14 | -0.3704 | 0.1543 | -0.039 | -2.4005
-13.5 | -0.353 | 0.14489 | -0.0477 | -2.4363
-13 | -0.3389 | 0.13492 | -0.0559 | -2.5119
-12.5 | -0.317 | 0.1271 | -0.0589 | -2.4941
-12 | -0.2917 | 0.12035 | -0.0637 | -2.4238
-11.5 | -0.2729 | 0.11162 | -0.0712 | -2.4449
-11 | -0.2678 | 0.09945 | -0.0826 | -2.6928
-10.5 | -0.2511 | 0.09144 | -0.0867 | -2.7461
-10 | -0.2215 | 0.08509 | -0.0932 | -2.6031
-9.5 | -0.2185 | 0.06907 | -0.1112 | -3.1635
-9 | -0.2595 | 0.04377 | -0.1399 | -5.9287
-8.5 | -0.2673 | 0.03248 | -0.147 | -8.2297
-8 | -0.2599 | 0.02483 | -0.1448 | -10.4672
-7.5 | -0.2231 | 0.02065 | -0.1431 | -10.8039
-7 | -0.1878 | 0.01816 | -0.1393 | -10.3414
-6.5 | -0.1402 | 0.016 | -0.1376 | -8.7625
-6 | -0.0908 | 0.01433 | -0.1362 | -6.3364
-5.5 | -0.0447 | 0.01328 | -0.1337 | -3.366
-5 | 0.0055 | 0.01211 | -0.1322 | 0.45417
-4.5 | 0.0546 | 0.0113 | -0.1303 | 4.8319
-4 | 0.1006 | 0.01059 | -0.1278 | 9.4995
-3.5 | 0.149 | 0.00989 | -0.1257 | 15.0657
-3 | 0.1925 | 0.00881 | -0.1232 | 21.8502
-2.5 | 0.2351 | 0.00791 | -0.1203 | 29.7219
-2 | 0.2857 | 0.00768 | -0.1186 | 37.2005
-1 | 0.3899 | 0.00761 | -0.1156 | 51.2352
-0.5 | 0.4412 | 0.00767 | -0.114 | 57.5228
0 | 0.4925 | 0.00776 | -0.1124 | 63.4665
0.5 | 0.5441 | 0.00783 | -0.111 | 69.4891
1 | 0.5949 | 0.00792 | -0.1094 | 75.1136
1.5 | 0.6451 | 0.00801 | -0.1077 | 80.5368
2 | 0.6947 | 0.00813 | -0.1059 | 85.449
2.5 | 0.7445 | 0.0082 | -0.1041 | 90.7927
3 | 0.7953 | 0.00828 | -0.1026 | 96.0507
3.5 | 0.857 | 0.00825 | -0.1036 | 103.8788
4.5 | 1.0412 | 0.00886 | -0.1194 | 117.5169
5 | 1.0832 | 0.00927 | -0.116 | 116.8501
5.5 | 1.1227 | 0.00975 | -0.1122 | 115.1487
6 | 1.156 | 0.01035 | -0.1071 | 111.6908
6.5 | 1.1836 | 0.01122 | -0.1013 | 105.4902
7 | 1.1968 | 0.01291 | -0.0935 | 92.7033
7.5 | 1.2041 | 0.01533 | -0.0858 | 78.5453
8 | 1.2145 | 0.0179 | -0.0793 | 67.8492
8.5 | 1.2284 | 0.02048 | -0.0737 | 59.9805
9 | 1.2462 | 0.02297 | -0.0689 | 54.2534
9.5 | 1.2629 | 0.0257 | -0.0643 | 49.1401
10 | 1.2804 | 0.02853 | -0.0602 | 44.8791
10.5 | 1.2922 | 0.03196 | -0.0561 | 40.4318
11 | 1.3056 | 0.03547 | -0.0527 | 36.8086
11.5 | 1.3121 | 0.03978 | -0.0492 | 32.9839
12 | 1.3264 | 0.04365 | -0.0467 | 30.3872
12.5 | 1.3256 | 0.04908 | -0.0438 | 27.009
13 | 1.3336 | 0.05393 | -0.0417 | 24.7284
13.5 | 1.3399 | 0.05918 | -0.0401 | 22.6411
14 | 1.3407 | 0.06516 | -0.0387 | 20.5755
14.5 | 1.3335 | 0.07227 | -0.0374 | 18.4516
15 | 1.3275 | 0.07987 | -0.0374 | 16.6208
15.5 | 1.3166 | 0.08852 | -0.0386 | 14.8735
16 | 1.3012 | 0.09826 | -0.041 | 13.2424
16.5 | 1.2804 | 0.10939 | -0.0447 | 11.7049
17 | 1.263 | 0.12058 | -0.0497 | 10.4744
17.5 | 1.2334 | 0.13468 | -0.0568 | 9.158
18 | 1.1977 | 0.15145 | -0.0666 | 7.9082
18.5 | 1.1737 | 0.16681 | -0.0763 | 7.0361
19 | 1.0463 | 0.22205 | -0.108 | 4.712

## 31. Re 500k Mach 0.50 (1)
BIGFOIL.COM POLAR EXPORT
NACA63A613
NACA63A613 |  |  |  | Cl Max: | 1.437 | at alpha= | 7 | deg
JavaFoil+Calcfoil stall+Eppler ext transition |  |  |  | L/D Max: | 106.929 | at alpha= | 4.5 | deg
Re: | 500000 |  |  | Cd Min: | 0.00795 | at alpha= | -2.5 | deg
Mach: | 0.5 |  |  | Cl=0 at alpha= | -4.8088 | deg
|  |  |  | @ Cl=0.1, Cd= | 0.0099411
|  |  |  | @ Cl=0.4, Cd= | 0.0080224
|  |  |  | @ Cl=0.6, Cd= | 0.0084154
alpha (deg) | Cl | Cd | Cm | Cl/Cd
-20 | -0.844 | 0.22172 | -0.059 | -3.805
-19.5 | -0.815 | 0.22067 | -0.057 | -3.693
-19 | -0.787 | 0.21449 | -0.056 | -3.67
-18.5 | -0.76 | 0.21031 | -0.057 | -3.614
-18 | -0.733 | 0.2004 | -0.057 | -3.657
-17.5 | -0.706 | 0.19753 | -0.057 | -3.572
-17 | -0.678 | 0.19401 | -0.058 | -3.496
-16.5 | -0.65 | 0.18302 | -0.056 | -3.55
-16 | -0.622 | 0.17023 | -0.055 | -3.653
-15.5 | -0.595 | 0.16546 | -0.056 | -3.593
-15 | -0.567 | 0.16769 | -0.056 | -3.381
-14.5 | -0.54 | 0.16381 | -0.056 | -3.294
-14 | -0.512 | 0.15996 | -0.057 | -3.201
-13.5 | -0.483 | 0.14747 | -0.053 | -3.277
-13 | -0.456 | 0.14525 | -0.053 | -3.137
-12.5 | -0.428 | 0.14169 | -0.054 | -3.021
-12 | -0.4 | 0.13986 | -0.054 | -2.863
-11.5 | -0.373 | 0.12891 | -0.054 | -2.891
-11 | -0.344 | 0.11924 | -0.049 | -2.888
-10.5 | -0.317 | 0.11387 | -0.05 | -2.781
-10 | -0.289 | 0.11553 | -0.05 | -2.501
-9.5 | -0.261 | 0.11076 | -0.05 | -2.358
-9 | -0.233 | 0.10813 | -0.051 | -2.158
-8.5 | -0.205 | 0.09486 | -0.047 | -2.165
-8 | -0.178 | 0.08101 | -0.049 | -2.193
-7.5 | -0.228 | 0.05694 | -0.048 | -3.998
-7 | -0.209 | 0.0505 | -0.053 | -4.147
-6.5 | -0.171 | 0.04638 | -0.055 | -3.693
-6 | -0.125 | 0.04305 | -0.055 | -2.901
-5.5 | -0.074 | 0.04033 | -0.057 | -1.839
-5 | -0.026 | 0.01031 | -0.129 | -2.517
-4.5 | 0.042 | 0.01014 | -0.129 | 4.17
-4 | 0.112 | 0.0099 | -0.13 | 11.264
-3.5 | 0.181 | 0.00975 | -0.131 | 18.591
-3 | 0.251 | 0.00966 | -0.132 | 26.021
-2.5 | 0.322 | 0.00795 | -0.133 | 40.455
-2 | 0.392 | 0.00801 | -0.134 | 48.936
-1.5 | 0.463 | 0.00812 | -0.134 | 56.936
-1 | 0.532 | 0.00826 | -0.135 | 64.446
-0.5 | 0.602 | 0.00842 | -0.136 | 71.515
0 | 0.672 | 0.00864 | -0.137 | 77.748
0.5 | 0.742 | 0.00888 | -0.137 | 83.464
1 | 0.811 | 0.00918 | -0.138 | 88.376
1.5 | 0.877 | 0.00954 | -0.139 | 91.944
2 | 0.941 | 0.00975 | -0.139 | 96.517
2.5 | 1.007 | 0.01007 | -0.139 | 99.971
3 | 1.072 | 0.01042 | -0.14 | 102.931
3.5 | 1.137 | 0.01083 | -0.141 | 105.014
4 | 1.201 | 0.01129 | -0.141 | 106.402
4.5 | 1.261 | 0.01179 | -0.142 | 106.929
5 | 1.317 | 0.01245 | -0.142 | 105.773
5.5 | 1.368 | 0.01323 | -0.143 | 103.441
6 | 1.404 | 0.02275 | -0.142 | 61.717
6.5 | 1.433 | 0.02433 | -0.143 | 58.876
7 | 1.437 | 0.02619 | -0.143 | 54.869
7.5 | 1.399 | 0.02829 | -0.143 | 49.451
8 | 1.023 | 0.06226 | -0.052 | 16.436
8.5 | 0.73 | 0.08575 | -0.046 | 8.513
9 | 0.757 | 0.09441 | -0.054 | 8.02
9.5 | 0.784 | 0.10002 | -0.054 | 7.838
10 | 0.811 | 0.11233 | -0.06 | 7.222
10.5 | 0.838 | 0.11531 | -0.06 | 7.265
11 | 0.866 | 0.13072 | -0.068 | 6.622
11.5 | 0.892 | 0.13392 | -0.068 | 6.661
12 | 0.918 | 0.1355 | -0.068 | 6.778

## 32. Re 500k Mach 0.50 (2)
BIGFOIL.COM POLAR EXPORT
NACA63A613
NACA63A613 |  |  |  | Cl Max: | 1.2574 | at alpha= | 11 | deg
XFOIL ncrit=9 |  |  |  | L/D Max: | 108.338 | at alpha= | 4.5 | deg
Re: | 500000 |  |  | Cd Min: | 0.24532 | at alpha= | -20 | deg
Mach: | 0.5 |  |  | Cl=0 at alpha= | -5.0263 | deg
|  |  |  | @ Cl=0.1, Cd= | 0.012098
|  |  |  | @ Cl=0.4, Cd= | 0.0082394
|  |  |  | @ Cl=0.6, Cd= | 0.0086244
alpha (deg) | Cl | Cd | Cm | Cl/Cd
-20 | -0.5129 | 0.24532 | -0.0192 | -2.0907
-19.5 | -0.4921 | 0.23786 | -0.0234 | -2.0689
-19 | -0.4716 | 0.23041 | -0.0276 | -2.0468
-18.5 | -0.4538 | 0.22243 | -0.0327 | -2.0402
-18 | -0.4379 | 0.21515 | -0.0372 | -2.0353
-17.5 | -0.4168 | 0.20755 | -0.039 | -2.0082
-17 | -0.3991 | 0.20132 | -0.041 | -1.9824
-16.5 | -0.3852 | 0.19477 | -0.0431 | -1.9777
-16 | -0.3833 | 0.18874 | -0.045 | -2.0308
-15.5 | -0.3865 | 0.18422 | -0.0434 | -2.098
-15 | -0.3766 | 0.17831 | -0.0408 | -2.1121
-14.5 | -0.3456 | 0.1698 | -0.0477 | -2.0353
-14 | -0.3181 | 0.16103 | -0.0545 | -1.9754
-13.5 | -0.3037 | 0.15163 | -0.0649 | -2.0029
-13 | -0.2695 | 0.14302 | -0.0683 | -1.8844
-12.5 | -0.2411 | 0.13512 | -0.0747 | -1.7843
-12 | -0.2277 | 0.1264 | -0.0829 | -1.8014
-11.5 | -0.2072 | 0.11729 | -0.091 | -1.7666
-11 | -0.1736 | 0.10982 | -0.0942 | -1.5808
-10.5 | -0.1512 | 0.10222 | -0.1001 | -1.4792
-10 | -0.1372 | 0.09223 | -0.1117 | -1.4876
-9.5 | -0.1124 | 0.08367 | -0.1176 | -1.3434
-9 | -0.0868 | 0.0764 | -0.1239 | -1.1361
-8.5 | -0.0825 | 0.06032 | -0.1401 | -1.3677
-8 | -0.0753 | 0.04654 | -0.1568 | -1.618
-7.5 | -0.0879 | 0.03499 | -0.1725 | -2.5121
-7 | -0.1056 | 0.02886 | -0.1706 | -3.659
-6.5 | -0.102 | 0.02391 | -0.1653 | -4.266
-6 | -0.0836 | 0.01963 | -0.1597 | -4.2588
-5.5 | -0.045 | 0.01685 | -0.1548 | -2.6706
-5 | 0.0025 | 0.01483 | -0.1506 | 0.16858
-4.5 | 0.0531 | 0.01325 | -0.1468 | 4.0075
-4 | 0.1036 | 0.01201 | -0.1431 | 8.6261
-3.5 | 0.155 | 0.01103 | -0.1396 | 14.0526
-3 | 0.2094 | 0.01029 | -0.1367 | 20.3499
-2.5 | 0.259 | 0.00934 | -0.1334 | 27.7302
-2 | 0.303 | 0.00833 | -0.1292 | 36.3745
-1.5 | 0.3582 | 0.00821 | -0.1265 | 43.6297
-1 | 0.415 | 0.00825 | -0.1242 | 50.303
-0.5 | 0.4713 | 0.00834 | -0.1218 | 56.5108
0 | 0.5266 | 0.00846 | -0.1192 | 62.2459
0.5 | 0.5823 | 0.00858 | -0.1168 | 67.8671
1 | 0.6381 | 0.00872 | -0.1145 | 73.1766
1.5 | 0.6929 | 0.00888 | -0.112 | 78.0293
2 | 0.7469 | 0.00904 | -0.1092 | 82.6217
2.5 | 0.8008 | 0.00922 | -0.1064 | 86.8547
3 | 0.854 | 0.0094 | -0.1034 | 90.8511
3.5 | 0.9077 | 0.00957 | -0.1004 | 94.8485
4 | 1.0006 | 0.00973 | -0.1058 | 102.8366
4.5 | 1.1213 | 0.01035 | -0.1169 | 108.3382
5 | 1.162 | 0.01093 | -0.1111 | 106.3129
5.5 | 1.1989 | 0.01174 | -0.1047 | 102.121
6 | 1.2332 | 0.01287 | -0.0983 | 95.8197
6.5 | 1.2477 | 0.01497 | -0.0897 | 83.3467
7 | 1.2385 | 0.01868 | -0.0796 | 66.3009
7.5 | 1.2309 | 0.023 | -0.0712 | 53.5174
8 | 1.2319 | 0.02735 | -0.0647 | 45.042
8.5 | 1.2396 | 0.03172 | -0.0595 | 39.0794
9 | 1.2482 | 0.03645 | -0.0549 | 34.2442
9.5 | 1.2507 | 0.04197 | -0.0508 | 29.7999
10 | 1.2561 | 0.04757 | -0.0473 | 26.4053
10.5 | 1.2553 | 0.05394 | -0.0442 | 23.2722
11 | 1.2574 | 0.06028 | -0.0412 | 20.8593
11.5 | 1.2539 | 0.06757 | -0.0393 | 18.5571
12 | 1.2437 | 0.07606 | -0.0382 | 16.3516
12.5 | 1.2237 | 0.08632 | -0.0391 | 14.1763
13 | 1.1952 | 0.09852 | -0.0426 | 12.1315
13.5 | 1.1654 | 0.11186 | -0.0483 | 10.4184
14 | 1.1336 | 0.12662 | -0.0561 | 8.9528
14.5 | 1.1057 | 0.14205 | -0.0653 | 7.7839
15 | 1.0853 | 0.15723 | -0.0747 | 6.9026
15.5 | 1.0656 | 0.17339 | -0.0846 | 6.1457
16 | 1.0485 | 0.19108 | -0.0951 | 5.4872

## 33. Re 750k Mach 0.00 (1)
BIGFOIL.COM POLAR EXPORT
NACA63A613
NACA63A613 |  |  |  | Cl Max: | 1.515 | at alpha= | 10.5 | deg
JavaFoil+Calcfoil stall+Eppler ext transition |  |  |  | L/D Max: | 130.766 | at alpha= | 6 | deg
Re: | 750000 |  |  | Cd Min: | 0.00659 | at alpha= | -2.5 | deg
Mach: | 0 |  |  | Cl=0 at alpha= | -4.8083 | deg
|  |  |  | @ Cl=0.1, Cd= | 0.0084761
|  |  |  | @ Cl=0.4, Cd= | 0.0066993
|  |  |  | @ Cl=0.6, Cd= | 0.007052
alpha (deg) | Cl | Cd | Cm | Cl/Cd
-19.5 | -0.485 | 0.20163 | -0.037 | -2.407
-19 | -0.502 | 0.19038 | -0.037 | -2.637
-18.5 | -0.518 | 0.18142 | -0.038 | -2.858
-18 | -0.534 | 0.17041 | -0.039 | -3.134
-17.5 | -0.547 | 0.16119 | -0.039 | -3.393
-17 | -0.557 | 0.15214 | -0.04 | -3.664
-16.5 | -0.566 | 0.14174 | -0.039 | -3.994
-16 | -0.573 | 0.13484 | -0.04 | -4.253
-15.5 | -0.579 | 0.12546 | -0.04 | -4.612
-15 | -0.581 | 0.1184 | -0.039 | -4.91
-14.5 | -0.582 | 0.11315 | -0.041 | -5.143
-14 | -0.579 | 0.1043 | -0.041 | -5.556
-13.5 | -0.574 | 0.0989 | -0.042 | -5.803
-13 | -0.565 | 0.0929 | -0.043 | -6.085
-12.5 | -0.553 | 0.0875 | -0.044 | -6.323
-12 | -0.538 | 0.08209 | -0.044 | -6.547
-11.5 | -0.518 | 0.07676 | -0.045 | -6.754
-11 | -0.496 | 0.07218 | -0.046 | -6.867
-10.5 | -0.47 | 0.06761 | -0.047 | -6.945
-10 | -0.44 | 0.06346 | -0.049 | -6.936
-9.5 | -0.407 | 0.05926 | -0.051 | -6.865
-9 | -0.371 | 0.05504 | -0.054 | -6.738
-8.5 | -0.332 | 0.0514 | -0.056 | -6.466
-8 | -0.295 | 0.04483 | -0.066 | -6.584
-7.5 | -0.308 | 0.00975 | -0.108 | -31.615
-7 | -0.254 | 0.00938 | -0.109 | -27.053
-6.5 | -0.198 | 0.00924 | -0.109 | -21.384
-6 | -0.14 | 0.00909 | -0.11 | -15.434
-5.5 | -0.082 | 0.00897 | -0.111 | -9.146
-5 | -0.023 | 0.00875 | -0.111 | -2.607
-4.5 | 0.037 | 0.00859 | -0.112 | 4.306
-4 | 0.097 | 0.00848 | -0.113 | 11.465
-3.5 | 0.158 | 0.0084 | -0.114 | 18.753
-3 | 0.218 | 0.00819 | -0.114 | 26.64
-2.5 | 0.279 | 0.00659 | -0.115 | 42.286
-2 | 0.34 | 0.00666 | -0.116 | 50.993
-1.5 | 0.401 | 0.0067 | -0.116 | 59.798
-1 | 0.461 | 0.0068 | -0.117 | 67.823
-0.5 | 0.521 | 0.00689 | -0.118 | 75.724
0 | 0.582 | 0.00701 | -0.118 | 83.049
0.5 | 0.642 | 0.00715 | -0.119 | 89.803
1 | 0.702 | 0.0073 | -0.12 | 96.17
1.5 | 0.761 | 0.00747 | -0.12 | 101.846
2 | 0.82 | 0.00766 | -0.121 | 107.095
2.5 | 0.88 | 0.00788 | -0.122 | 111.724
3 | 0.939 | 0.00809 | -0.122 | 116.084
3.5 | 0.998 | 0.00836 | -0.123 | 119.414
4 | 1.056 | 0.00865 | -0.124 | 122.143
4.5 | 1.113 | 0.00901 | -0.124 | 123.562
5 | 1.168 | 0.00936 | -0.125 | 124.77
5.5 | 1.222 | 0.00976 | -0.126 | 125.215
6 | 1.271 | 0.00972 | -0.126 | 130.766
6.5 | 1.315 | 0.01062 | -0.126 | 123.883
7 | 1.348 | 0.01772 | -0.125 | 76.087
7.5 | 1.388 | 0.01853 | -0.126 | 74.877
8 | 1.424 | 0.01942 | -0.126 | 73.301
8.5 | 1.455 | 0.01989 | -0.127 | 73.149
9 | 1.481 | 0.02104 | -0.127 | 70.419
9.5 | 1.502 | 0.02213 | -0.127 | 67.891
10 | 1.513 | 0.02349 | -0.127 | 64.438
10.5 | 1.515 | 0.02479 | -0.128 | 61.114
11 | 1.511 | 0.02607 | -0.128 | 57.974
11.5 | 1.5 | 0.02768 | -0.128 | 54.187
12 | 1.482 | 0.0294 | -0.128 | 50.407
12.5 | 1.457 | 0.03117 | -0.128 | 46.728
13 | 1.416 | 0.03457 | -0.127 | 40.961
13.5 | 1.173 | 0.09769 | -0.072 | 12.012
14 | 1.138 | 0.10531 | -0.064 | 10.809
14.5 | 1.108 | 0.11 | -0.068 | 10.072
15 | 1.069 | 0.11739 | -0.062 | 9.108
15.5 | 1.032 | 0.12588 | -0.062 | 8.198

## 34. Re 750k Mach 0.00 (2)
BIGFOIL.COM POLAR EXPORT
NACA63A613
NACA63A613 |  |  |  | Cl Max: | 1.457 | at alpha= | 16 | deg
XFOIL ncrit=9 |  |  |  | L/D Max: | 133.024 | at alpha= | 5 | deg
Re: | 750000 |  |  | Cd Min: | 0.22251 | at alpha= | -20 | deg
Mach: | 0 |  |  | Cl=0 at alpha= | -5.1365 | deg
|  |  |  | @ Cl=0.1, Cd= | 0.0088057
|  |  |  | @ Cl=0.4, Cd= | 0.0063767
|  |  |  | @ Cl=0.6, Cd= | 0.0066867
alpha (deg) | Cl | Cd | Cm | Cl/Cd
-20 | -0.4936 | 0.22251 | -0.0149 | -2.2183
-19.5 | -0.4769 | 0.21714 | -0.0181 | -2.1963
-19 | -0.4611 | 0.21111 | -0.0215 | -2.1842
-18.5 | -0.4457 | 0.20467 | -0.0249 | -2.1777
-18 | -0.4356 | 0.19589 | -0.0298 | -2.2237
-17.5 | -0.4232 | 0.18888 | -0.0332 | -2.2406
-17 | -0.4063 | 0.18363 | -0.0344 | -2.2126
-16.5 | -0.393 | 0.17778 | -0.0368 | -2.2106
-16 | -0.3838 | 0.17037 | -0.0401 | -2.2527
-15.5 | -0.3805 | 0.16282 | -0.043 | -2.3369
-15 | -0.3778 | 0.15628 | -0.0426 | -2.4175
-14.5 | -0.3764 | 0.15239 | -0.0409 | -2.47
-14 | -0.3529 | 0.14481 | -0.0468 | -2.437
-13.5 | -0.3408 | 0.13391 | -0.0553 | -2.545
-13 | -0.3277 | 0.12384 | -0.0618 | -2.6462
-12.5 | -0.3146 | 0.11526 | -0.0667 | -2.7295
-12 | -0.2889 | 0.10936 | -0.0716 | -2.6417
-11.5 | -0.2748 | 0.10082 | -0.0778 | -2.7256
-11 | -0.4503 | 0.04008 | -0.1289 | -11.235
-10.5 | -0.4573 | 0.02706 | -0.1422 | -16.8995
-9.5 | -0.3874 | 0.01964 | -0.1429 | -19.7251
-9 | -0.3483 | 0.01823 | -0.1411 | -19.1059
-8.5 | -0.3019 | 0.01658 | -0.1405 | -18.2087
-8 | -0.2622 | 0.01528 | -0.138 | -17.1597
-7.5 | -0.2121 | 0.01421 | -0.1374 | -14.9261
-7 | -0.1758 | 0.01254 | -0.1341 | -14.0191
-6.5 | -0.1247 | 0.01186 | -0.1336 | -10.5143
-6 | -0.0806 | 0.01117 | -0.1314 | -7.2158
-5.5 | -0.0362 | 0.01027 | -0.1293 | -3.5248
-5 | 0.0136 | 0.00976 | -0.1282 | 1.3934
-4.5 | 0.0588 | 0.00921 | -0.1261 | 6.3844
-4 | 0.1067 | 0.00874 | -0.1245 | 12.2082
-3.5 | 0.1542 | 0.00821 | -0.1228 | 18.782
-3 | 0.1972 | 0.00748 | -0.1205 | 26.3636
-2.5 | 0.2376 | 0.00665 | -0.1177 | 35.7293
-2 | 0.2849 | 0.00642 | -0.1159 | 44.3769
-1.5 | 0.3341 | 0.00636 | -0.1144 | 52.5314
-1 | 0.3836 | 0.00636 | -0.113 | 60.3145
-0.5 | 0.4327 | 0.00641 | -0.1115 | 67.5039
0 | 0.4816 | 0.00647 | -0.1099 | 74.4359
0.5 | 0.5307 | 0.00655 | -0.1084 | 81.0229
1 | 0.5795 | 0.00664 | -0.1069 | 87.2741
1.5 | 0.6278 | 0.00675 | -0.1053 | 93.0074
2 | 0.6757 | 0.00685 | -0.1036 | 98.6423
2.5 | 0.7232 | 0.00696 | -0.1019 | 103.908
3 | 0.7692 | 0.00707 | -0.0999 | 108.7977
3.5 | 0.8161 | 0.00718 | -0.0981 | 113.663
4 | 0.8686 | 0.00725 | -0.0976 | 119.8069
5 | 1.0602 | 0.00797 | -0.117 | 133.0238
5.5 | 1.1032 | 0.00842 | -0.1147 | 131.0214
6 | 1.1356 | 0.00915 | -0.1102 | 124.1093
6.5 | 1.1612 | 0.01023 | -0.1047 | 113.5093
7 | 1.18 | 0.01184 | -0.0985 | 99.6622
7.5 | 1.1991 | 0.01361 | -0.0927 | 88.1043
8 | 1.2205 | 0.01535 | -0.0877 | 79.5114
8.5 | 1.2433 | 0.01708 | -0.0832 | 72.7927
9 | 1.2689 | 0.01872 | -0.0793 | 67.7831
9.5 | 1.2951 | 0.02039 | -0.0756 | 63.5164
10 | 1.3202 | 0.02218 | -0.0721 | 59.5221
10.5 | 1.3424 | 0.02424 | -0.0685 | 55.3795
11 | 1.3659 | 0.02628 | -0.0653 | 51.9749
11.5 | 1.3822 | 0.02894 | -0.0616 | 47.7609
12 | 1.4033 | 0.03133 | -0.0588 | 44.7909
12.5 | 1.4159 | 0.03455 | -0.0556 | 40.9812
13 | 1.4226 | 0.03847 | -0.0524 | 36.9795
13.5 | 1.4371 | 0.04192 | -0.0503 | 34.282
14 | 1.4483 | 0.04582 | -0.0484 | 31.6085
14.5 | 1.4456 | 0.05138 | -0.0463 | 28.1355
15 | 1.45 | 0.05643 | -0.045 | 25.6956
15.5 | 1.4552 | 0.06163 | -0.0442 | 23.6119
16 | 1.457 | 0.06744 | -0.0439 | 21.6044
16.5 | 1.454 | 0.07407 | -0.0439 | 19.6301
17 | 1.4492 | 0.08124 | -0.0447 | 17.8385
17.5 | 1.4249 | 0.09116 | -0.0458 | 15.6308
18 | 1.4102 | 0.10021 | -0.0476 | 14.0724
18.5 | 1.4032 | 0.10879 | -0.0505 | 12.8982
19 | 1.3863 | 0.11892 | -0.0539 | 11.6574
19.5 | 1.3727 | 0.12909 | -0.0584 | 10.6337
20 | 1.3551 | 0.14035 | -0.0639 | 9.6551

## 35. Re 750k Mach 0.10 (1)
BIGFOIL.COM POLAR EXPORT
NACA63A613
NACA63A613 |  |  |  | Cl Max: | 1.511 | at alpha= | 10 | deg
JavaFoil+Calcfoil stall+Eppler ext transition |  |  |  | L/D Max: | 135.499 | at alpha= | 6 | deg
Re: | 750000 |  |  | Cd Min: | 0.00662 | at alpha= | -2.5 | deg
Mach: | 0.1 |  |  | Cl=0 at alpha= | -4.8083 | deg
|  |  |  | @ Cl=0.1, Cd= | 0.008478
|  |  |  | @ Cl=0.4, Cd= | 0.0067081
|  |  |  | @ Cl=0.6, Cd= | 0.00708
alpha (deg) | Cl | Cd | Cm | Cl/Cd
-19 | -0.457 | 0.19891 | -0.037 | -2.3
-18.5 | -0.477 | 0.18491 | -0.038 | -2.577
-18 | -0.495 | 0.17829 | -0.038 | -2.777
-17.5 | -0.511 | 0.16563 | -0.039 | -3.086
-17 | -0.525 | 0.1604 | -0.039 | -3.271
-16.5 | -0.536 | 0.14745 | -0.039 | -3.638
-16 | -0.547 | 0.13927 | -0.039 | -3.926
-15.5 | -0.555 | 0.12901 | -0.04 | -4.302
-15 | -0.561 | 0.11992 | -0.039 | -4.677
-14.5 | -0.564 | 0.11233 | -0.04 | -5.023
-14 | -0.565 | 0.10672 | -0.041 | -5.292
-13.5 | -0.562 | 0.1002 | -0.041 | -5.606
-13 | -0.556 | 0.09348 | -0.043 | -5.944
-12.5 | -0.546 | 0.08821 | -0.043 | -6.186
-12 | -0.532 | 0.08251 | -0.044 | -6.446
-11.5 | -0.514 | 0.07696 | -0.045 | -6.683
-11 | -0.493 | 0.07252 | -0.046 | -6.799
-10.5 | -0.468 | 0.0678 | -0.047 | -6.901
-10 | -0.439 | 0.06381 | -0.048 | -6.887
-9.5 | -0.407 | 0.05948 | -0.05 | -6.835
-9 | -0.371 | 0.05547 | -0.053 | -6.685
-8.5 | -0.333 | 0.0518 | -0.055 | -6.422
-8 | -0.293 | 0.04749 | -0.06 | -6.176
-7.5 | -0.309 | 0.00972 | -0.108 | -31.788
-7 | -0.255 | 0.00942 | -0.109 | -27.025
-6.5 | -0.198 | 0.00928 | -0.11 | -21.394
-6 | -0.141 | 0.00911 | -0.111 | -15.477
-5.5 | -0.082 | 0.00898 | -0.111 | -9.17
-5 | -0.023 | 0.00878 | -0.112 | -2.611
-4.5 | 0.037 | 0.00864 | -0.113 | 4.3
-4 | 0.098 | 0.00848 | -0.113 | 11.509
-3.5 | 0.158 | 0.00842 | -0.114 | 18.82
-3 | 0.219 | 0.00824 | -0.115 | 26.628
-2.5 | 0.28 | 0.00662 | -0.116 | 42.327
-2 | 0.341 | 0.00667 | -0.116 | 51.14
-1.5 | 0.403 | 0.00671 | -0.117 | 59.969
-1 | 0.463 | 0.00681 | -0.118 | 68.007
-0.5 | 0.524 | 0.00691 | -0.118 | 75.85
0 | 0.585 | 0.00705 | -0.119 | 82.983
0.5 | 0.645 | 0.00717 | -0.12 | 90.026
1 | 0.706 | 0.00733 | -0.12 | 96.384
1.5 | 0.764 | 0.00749 | -0.121 | 102.019
2 | 0.824 | 0.00768 | -0.122 | 107.285
2.5 | 0.884 | 0.00791 | -0.122 | 111.76
3 | 0.944 | 0.00816 | -0.123 | 115.709
3.5 | 1.003 | 0.00839 | -0.124 | 119.508
4 | 1.062 | 0.00869 | -0.124 | 122.146
4.5 | 1.118 | 0.00905 | -0.125 | 123.556
5 | 1.174 | 0.00941 | -0.126 | 124.663
5.5 | 1.228 | 0.00983 | -0.126 | 124.895
6 | 1.275 | 0.00941 | -0.126 | 135.499
6.5 | 1.32 | 0.01072 | -0.127 | 123.165
7 | 1.353 | 0.01789 | -0.126 | 75.648
7.5 | 1.392 | 0.01873 | -0.126 | 74.346
8 | 1.427 | 0.01961 | -0.127 | 72.777
8.5 | 1.458 | 0.02011 | -0.127 | 72.524
9 | 1.483 | 0.02126 | -0.128 | 69.735
9.5 | 1.502 | 0.0224 | -0.128 | 67.087
10 | 1.511 | 0.02383 | -0.128 | 63.398
10.5 | 1.51 | 0.02514 | -0.128 | 60.076
11 | 1.503 | 0.02668 | -0.128 | 56.33
11.5 | 1.487 | 0.0281 | -0.129 | 52.938
12 | 1.465 | 0.02996 | -0.129 | 48.894
12.5 | 1.434 | 0.03191 | -0.129 | 44.95
13 | 1.199 | 0.08449 | -0.087 | 14.19
13.5 | 1.141 | 0.10091 | -0.064 | 11.31
14 | 1.106 | 0.10631 | -0.063 | 10.405
14.5 | 1.068 | 0.11326 | -0.062 | 9.43
15 | 1.027 | 0.12095 | -0.061 | 8.493

## 36. Re 750k Mach 0.10 (2)
BIGFOIL.COM POLAR EXPORT
NACA63A613
NACA63A613 |  |  |  | Cl Max: | 1.4451 | at alpha= | 15.5 | deg
XFOIL ncrit=9 |  |  |  | L/D Max: | 134.192 | at alpha= | 4.5 | deg
Re: | 750000 |  |  | Cd Min: | 0.14907 | at alpha= | 20 | deg
Mach: | 0.1 |  |  | Cl=0 at alpha= | -5.14 | deg
|  |  |  | @ Cl=0.1, Cd= | 0.0088569
|  |  |  | @ Cl=0.4, Cd= | 0.0063923
|  |  |  | @ Cl=0.6, Cd= | 0.0066981
alpha (deg) | Cl | Cd | Cm | Cl/Cd
-9.5 | -0.3846 | 0.02052 | -0.1446 | -18.7427
-9 | -0.3475 | 0.01877 | -0.1426 | -18.5136
-8.5 | -0.3017 | 0.01699 | -0.1419 | -17.7575
-8 | -0.2627 | 0.01558 | -0.1392 | -16.8614
-7.5 | -0.2125 | 0.01437 | -0.1386 | -14.7878
-7 | -0.1762 | 0.0127 | -0.1352 | -13.874
-6.5 | -0.126 | 0.01198 | -0.1344 | -10.5175
-6 | -0.0808 | 0.01124 | -0.1323 | -7.1886
-5.5 | -0.0365 | 0.01036 | -0.1301 | -3.5232
-5 | 0.0142 | 0.0098 | -0.1291 | 1.449
-4.5 | 0.059 | 0.00926 | -0.1268 | 6.3715
-4 | 0.1068 | 0.00879 | -0.1251 | 12.1502
-3.5 | 0.1543 | 0.00826 | -0.1233 | 18.6804
-3 | 0.1978 | 0.00754 | -0.121 | 26.2334
-2.5 | 0.2382 | 0.00669 | -0.1181 | 35.6054
-2 | 0.2857 | 0.00644 | -0.1163 | 44.3634
-1.5 | 0.335 | 0.00638 | -0.1148 | 52.5078
-1 | 0.3848 | 0.00638 | -0.1133 | 60.3135
-0.5 | 0.4341 | 0.00642 | -0.1118 | 67.6168
0 | 0.4832 | 0.00649 | -0.1102 | 74.453
0.5 | 0.5325 | 0.00657 | -0.1087 | 81.0502
1 | 0.5815 | 0.00666 | -0.1072 | 87.3123
1.5 | 0.6301 | 0.00676 | -0.1055 | 93.2101
2 | 0.6782 | 0.00687 | -0.1038 | 98.7191
2.5 | 0.7259 | 0.00698 | -0.1021 | 103.9971
3 | 0.7722 | 0.0071 | -0.1 | 108.7606
3.5 | 0.8191 | 0.00722 | -0.0981 | 113.4488
4 | 0.8711 | 0.00731 | -0.0975 | 119.1655
4.5 | 1.0212 | 0.00761 | -0.1195 | 134.1919
5 | 1.0646 | 0.00802 | -0.1171 | 132.7431
5.5 | 1.1075 | 0.00848 | -0.1146 | 130.6014
6 | 1.1388 | 0.00922 | -0.1098 | 123.5141
6.5 | 1.1643 | 0.01034 | -0.1042 | 112.6015
7 | 1.1823 | 0.01202 | -0.0978 | 98.3611
7.5 | 1.2009 | 0.01383 | -0.092 | 86.833
8 | 1.2218 | 0.01563 | -0.0868 | 78.1702
8.5 | 1.2448 | 0.01739 | -0.0823 | 71.5814
9 | 1.2707 | 0.01905 | -0.0784 | 66.7034
9.5 | 1.2957 | 0.02083 | -0.0746 | 62.2036
10 | 1.3207 | 0.02269 | -0.071 | 58.2063
10.5 | 1.343 | 0.0248 | -0.0673 | 54.1532
11 | 1.3649 | 0.02702 | -0.064 | 50.5144
11.5 | 1.3812 | 0.02976 | -0.0604 | 46.4113
12 | 1.4014 | 0.03232 | -0.0575 | 43.3601
12.5 | 1.4102 | 0.03597 | -0.0541 | 39.2049
13 | 1.4192 | 0.03984 | -0.0512 | 35.6225
13.5 | 1.4321 | 0.04356 | -0.0491 | 32.8765
14 | 1.4416 | 0.04778 | -0.0472 | 30.1716
14.5 | 1.4339 | 0.05401 | -0.0452 | 26.5488
15 | 1.442 | 0.05886 | -0.0442 | 24.4988
15.5 | 1.4451 | 0.06448 | -0.0435 | 22.4116
16 | 1.4449 | 0.07069 | -0.0433 | 20.4399
16.5 | 1.4403 | 0.07775 | -0.0436 | 18.5248
17 | 1.4292 | 0.08592 | -0.0447 | 16.6341
17.5 | 1.4043 | 0.0962 | -0.0462 | 14.5977
18 | 1.3916 | 0.10531 | -0.0486 | 13.2143
18.5 | 1.3811 | 0.11475 | -0.052 | 12.0357
19 | 1.3614 | 0.12572 | -0.0563 | 10.8288
19.5 | 1.3449 | 0.1368 | -0.0616 | 9.8311
20 | 1.3249 | 0.14907 | -0.0682 | 8.8878

## 37. Re 750k Mach 0.25 (1)
BIGFOIL.COM POLAR EXPORT
NACA63A613
NACA63A613 |  |  |  | Cl Max: | 1.49 | at alpha= | 9.5 | deg
JavaFoil+Calcfoil stall+Eppler ext transition |  |  |  | L/D Max: | 124.708 | at alpha= | 5.5 | deg
Re: | 750000 |  |  | Cd Min: | 0.00672 | at alpha= | -2.5 | deg
Mach: | 0.25 |  |  | Cl=0 at alpha= | -4.8064 | deg
|  |  |  | @ Cl=0.1, Cd= | 0.0086
|  |  |  | @ Cl=0.4, Cd= | 0.00682
|  |  |  | @ Cl=0.6, Cd= | 0.0071677
alpha (deg) | Cl | Cd | Cm | Cl/Cd
-17 | -0.198 | 0.1792 | -0.041 | -1.105
-16.5 | -0.253 | 0.17246 | -0.04 | -1.464
-16 | -0.299 | 0.16022 | -0.04 | -1.865
-15.5 | -0.34 | 0.15257 | -0.039 | -2.226
-15 | -0.376 | 0.14172 | -0.04 | -2.653
-14.5 | -0.407 | 0.13156 | -0.04 | -3.097
-14 | -0.434 | 0.12277 | -0.04 | -3.535
-13.5 | -0.455 | 0.11081 | -0.039 | -4.105
-13 | -0.47 | 0.10332 | -0.04 | -4.55
-12.5 | -0.479 | 0.09636 | -0.042 | -4.974
-12 | -0.482 | 0.08832 | -0.043 | -5.459
-11.5 | -0.479 | 0.08218 | -0.044 | -5.823
-11 | -0.468 | 0.07703 | -0.044 | -6.081
-10.5 | -0.453 | 0.07107 | -0.046 | -6.369
-10 | -0.431 | 0.06578 | -0.047 | -6.552
-9.5 | -0.403 | 0.0611 | -0.048 | -6.59
-9 | -0.37 | 0.05739 | -0.051 | -6.447
-8.5 | -0.334 | 0.05327 | -0.053 | -6.27
-8 | -0.295 | 0.04948 | -0.057 | -5.969
-7.5 | -0.254 | 0.04549 | -0.061 | -5.592
-7 | -0.259 | 0.00959 | -0.112 | -27.048
-6.5 | -0.203 | 0.00953 | -0.113 | -21.257
-6 | -0.144 | 0.0093 | -0.114 | -15.507
-5.5 | -0.084 | 0.00909 | -0.114 | -9.287
-5 | -0.024 | 0.00893 | -0.115 | -2.634
-4.5 | 0.038 | 0.00875 | -0.116 | 4.357
-4 | 0.1 | 0.0086 | -0.117 | 11.658
-3.5 | 0.163 | 0.0085 | -0.117 | 19.147
-3 | 0.225 | 0.0083 | -0.118 | 27.139
-2.5 | 0.288 | 0.00672 | -0.119 | 42.829
-2 | 0.351 | 0.00675 | -0.119 | 51.918
-1.5 | 0.414 | 0.00684 | -0.12 | 60.524
-1 | 0.476 | 0.0069 | -0.121 | 68.986
-0.5 | 0.539 | 0.00703 | -0.122 | 76.592
0 | 0.601 | 0.00717 | -0.122 | 83.8
0.5 | 0.663 | 0.00732 | -0.123 | 90.561
1 | 0.726 | 0.00749 | -0.124 | 96.865
1.5 | 0.785 | 0.00767 | -0.124 | 102.38
2 | 0.847 | 0.00788 | -0.125 | 107.471
2.5 | 0.909 | 0.00811 | -0.126 | 112.071
3 | 0.97 | 0.00838 | -0.126 | 115.792
3.5 | 1.031 | 0.00866 | -0.127 | 118.979
4 | 1.09 | 0.00899 | -0.128 | 121.234
4.5 | 1.148 | 0.00937 | -0.128 | 122.549
5 | 1.204 | 0.00982 | -0.129 | 122.673
5.5 | 1.253 | 0.01005 | -0.129 | 124.708
6 | 1.302 | 0.0106 | -0.129 | 122.797
6.5 | 1.339 | 0.01752 | -0.129 | 76.418
7 | 1.38 | 0.01879 | -0.129 | 73.421
7.5 | 1.416 | 0.01976 | -0.13 | 71.653
8 | 1.446 | 0.02086 | -0.13 | 69.329
8.5 | 1.469 | 0.02167 | -0.13 | 67.814
9 | 1.485 | 0.02281 | -0.131 | 65.102
9.5 | 1.49 | 0.02438 | -0.131 | 61.125
10 | 1.483 | 0.0257 | -0.131 | 57.715
10.5 | 1.46 | 0.02757 | -0.131 | 52.963
11 | 1.425 | 0.0295 | -0.131 | 48.293
11.5 | 1.336 | 0.03655 | -0.126 | 36.55
12 | 1.1 | 0.08895 | -0.061 | 12.372
12.5 | 1.043 | 0.09582 | -0.057 | 10.882
13 | 0.976 | 0.10152 | -0.052 | 9.616
13.5 | 0.903 | 0.11148 | -0.05 | 8.096
14 | 0.822 | 0.12762 | -0.048 | 6.443
14.5 | 0.737 | 0.13361 | -0.049 | 5.514

## 38. Re 750k Mach 0.25 (2)
BIGFOIL.COM POLAR EXPORT
NACA63A613
NACA63A613 |  |  |  | Cl Max: | 1.3993 | at alpha= | 13.5 | deg
XFOIL ncrit=9 |  |  |  | L/D Max: | 132.673 | at alpha= | 4.5 | deg
Re: | 750000 |  |  | Cd Min: | 0.22687 | at alpha= | -20 | deg
Mach: | 0.25 |  |  | Cl=0 at alpha= | -5.1155 | deg
|  |  |  | @ Cl=0.1, Cd= | 0.0091032
|  |  |  | @ Cl=0.4, Cd= | 0.0065181
|  |  |  | @ Cl=0.6, Cd= | 0.0068162
alpha (deg) | Cl | Cd | Cm | Cl/Cd
-20 | -0.4963 | 0.22687 | -0.0156 | -2.1876
-19.5 | -0.4787 | 0.22107 | -0.0191 | -2.1654
-19 | -0.4618 | 0.2148 | -0.0227 | -2.1499
-18.5 | -0.4456 | 0.20806 | -0.0262 | -2.1417
-18 | -0.4332 | 0.1997 | -0.0309 | -2.1693
-17.5 | -0.4199 | 0.19263 | -0.0345 | -2.1798
-17 | -0.4024 | 0.18706 | -0.0358 | -2.1512
-16.5 | -0.3885 | 0.18106 | -0.0382 | -2.1457
-16 | -0.2233 | 0.14584 | -0.0595 | -1.5311
-15.5 | -0.206 | 0.1416 | -0.063 | -1.4548
-15 | -0.1946 | 0.13796 | -0.0664 | -1.4106
-14.5 | -0.1923 | 0.13187 | -0.0713 | -1.4583
-14 | -0.1865 | 0.12465 | -0.0758 | -1.4962
-13.5 | -0.1687 | 0.11831 | -0.0785 | -1.4259
-13 | -0.1516 | 0.11215 | -0.0824 | -1.3518
-12.5 | -0.2864 | 0.11907 | -0.0704 | -2.4053
-12 | -0.2621 | 0.1128 | -0.0751 | -2.3236
-11.5 | -0.2461 | 0.10451 | -0.0811 | -2.3548
-11 | -0.2401 | 0.09101 | -0.0924 | -2.6382
-10.5 | -0.2717 | 0.07109 | -0.1044 | -3.8219
-10 | -0.334 | 0.03955 | -0.1395 | -8.445
-9.5 | -0.3371 | 0.02851 | -0.1536 | -11.8239
-9 | -0.3297 | 0.02259 | -0.152 | -14.595
-8.5 | -0.2928 | 0.01996 | -0.1504 | -14.6693
-8 | -0.261 | 0.01775 | -0.1465 | -14.7042
-7.5 | -0.2176 | 0.0157 | -0.1444 | -13.8599
-7 | -0.1733 | 0.01425 | -0.1419 | -12.1614
-6.5 | -0.1312 | 0.01267 | -0.1391 | -10.3552
-6 | -0.08 | 0.01174 | -0.1378 | -6.8143
-5.5 | -0.0343 | 0.01106 | -0.1352 | -3.1013
-5 | 0.0103 | 0.01009 | -0.1326 | 1.0208
-4.5 | 0.0626 | 0.00959 | -0.1313 | 6.5276
-4 | 0.1087 | 0.00899 | -0.1287 | 12.0912
-3.5 | 0.1564 | 0.00848 | -0.1265 | 18.4434
-3 | 0.2026 | 0.00784 | -0.1242 | 25.8418
-2.5 | 0.2434 | 0.00692 | -0.1211 | 35.1734
-2 | 0.2908 | 0.00658 | -0.1189 | 44.1945
-1.5 | 0.3412 | 0.00651 | -0.1172 | 52.4117
-1 | 0.3918 | 0.00651 | -0.1155 | 60.1843
-0.5 | 0.4424 | 0.00656 | -0.1138 | 67.439
0 | 0.4924 | 0.00662 | -0.112 | 74.3807
0.5 | 0.5427 | 0.00671 | -0.1103 | 80.8793
1 | 0.5927 | 0.0068 | -0.1086 | 87.1618
1.5 | 0.6422 | 0.00691 | -0.1067 | 92.9378
2 | 0.6913 | 0.00703 | -0.1048 | 98.3357
2.5 | 0.74 | 0.00716 | -0.1028 | 103.352
3 | 0.7871 | 0.00731 | -0.1005 | 107.6744
3.5 | 0.8346 | 0.00746 | -0.0983 | 111.8767
4 | 0.8849 | 0.00756 | -0.0967 | 117.0503
4.5 | 1.0375 | 0.00782 | -0.1185 | 132.6726
5 | 1.086 | 0.00836 | -0.1166 | 129.9043
5.5 | 1.1262 | 0.00884 | -0.113 | 127.3982
6 | 1.1574 | 0.00966 | -0.1077 | 119.8137
6.5 | 1.1788 | 0.01106 | -0.1012 | 106.5823
7 | 1.1933 | 0.01306 | -0.0941 | 91.3706
7.5 | 1.21 | 0.01513 | -0.0878 | 79.9736
8 | 1.2301 | 0.01716 | -0.0825 | 71.6841
8.5 | 1.2525 | 0.01917 | -0.0777 | 65.3365
9 | 1.2754 | 0.02127 | -0.0732 | 59.9624
9.5 | 1.2993 | 0.02341 | -0.0692 | 55.5019
10 | 1.3188 | 0.02596 | -0.065 | 50.8012
10.5 | 1.3423 | 0.02835 | -0.0615 | 47.3474
11 | 1.3518 | 0.03194 | -0.0572 | 42.3231
11.5 | 1.3717 | 0.03494 | -0.0542 | 39.2587
12 | 1.3838 | 0.03874 | -0.0512 | 35.7202
12.5 | 1.3823 | 0.04405 | -0.0479 | 31.3802
13 | 1.3937 | 0.04842 | -0.0457 | 28.7836
13.5 | 1.3993 | 0.0536 | -0.044 | 26.1063
14 | 1.3949 | 0.06004 | -0.0424 | 23.2328
14.5 | 1.3926 | 0.0666 | -0.0415 | 20.9099
15 | 1.3873 | 0.07384 | -0.0412 | 18.7879
15.5 | 1.3803 | 0.08166 | -0.0418 | 16.903
16 | 1.3686 | 0.09049 | -0.0433 | 15.1243
16.5 | 1.352 | 0.10041 | -0.0457 | 13.4648
17 | 1.3292 | 0.11174 | -0.0496 | 11.8955
17.5 | 1.3008 | 0.12461 | -0.0548 | 10.439
18 | 1.2777 | 0.13734 | -0.061 | 9.3032
18.5 | 1.2458 | 0.15278 | -0.0698 | 8.1542

## 39. Re 750k Mach 0.50 (1)
BIGFOIL.COM POLAR EXPORT
NACA63A613
NACA63A613 |  |  |  | Cl Max: | 1.44 | at alpha= | 7 | deg
JavaFoil+Calcfoil stall+Eppler ext transition |  |  |  | L/D Max: | 117.79 | at alpha= | 4.5 | deg
Re: | 750000 |  |  | Cd Min: | 0.00715 | at alpha= | -2.5 | deg
Mach: | 0.5 |  |  | Cl=0 at alpha= | -4.8088 | deg
|  |  |  | @ Cl=0.1, Cd= | 0.0091394
|  |  |  | @ Cl=0.4, Cd= | 0.0071901
|  |  |  | @ Cl=0.6, Cd= | 0.0075751
alpha (deg) | Cl | Cd | Cm | Cl/Cd
-20 | -0.844 | 0.20532 | -0.059 | -4.11
-19.5 | -0.815 | 0.20211 | -0.057 | -4.034
-19 | -0.787 | 0.19499 | -0.057 | -4.037
-18.5 | -0.76 | 0.19107 | -0.057 | -3.978
-18 | -0.733 | 0.18813 | -0.057 | -3.895
-17.5 | -0.706 | 0.1803 | -0.057 | -3.914
-17 | -0.678 | 0.17668 | -0.058 | -3.84
-16.5 | -0.65 | 0.16613 | -0.056 | -3.912
-16 | -0.622 | 0.1569 | -0.055 | -3.964
-15.5 | -0.595 | 0.15351 | -0.056 | -3.873
-15 | -0.567 | 0.15007 | -0.056 | -3.779
-14.5 | -0.54 | 0.14618 | -0.056 | -3.691
-14 | -0.512 | 0.14233 | -0.057 | -3.597
-13.5 | -0.483 | 0.13504 | -0.053 | -3.579
-13 | -0.456 | 0.13022 | -0.053 | -3.499
-12.5 | -0.428 | 0.12667 | -0.054 | -3.38
-12 | -0.4 | 0.12467 | -0.054 | -3.212
-11.5 | -0.373 | 0.11929 | -0.054 | -3.125
-11 | -0.344 | 0.10871 | -0.05 | -3.168
-10.5 | -0.317 | 0.10263 | -0.051 | -3.086
-10 | -0.289 | 0.1051 | -0.051 | -2.749
-9.5 | -0.261 | 0.1002 | -0.051 | -2.607
-9 | -0.233 | 0.09756 | -0.051 | -2.393
-8.5 | -0.205 | 0.07812 | -0.049 | -2.63
-8 | -0.178 | 0.05932 | -0.05 | -2.996
-7.5 | -0.228 | 0.05446 | -0.049 | -4.181
-7 | -0.21 | 0.04865 | -0.055 | -4.307
-6.5 | -0.171 | 0.04475 | -0.057 | -3.831
-6 | -0.125 | 0.04168 | -0.057 | -2.997
-5.5 | -0.092 | 0.00974 | -0.128 | -9.478
-5 | -0.026 | 0.00952 | -0.129 | -2.724
-4.5 | 0.042 | 0.00933 | -0.129 | 4.532
-4 | 0.112 | 0.0091 | -0.13 | 12.255
-3.5 | 0.181 | 0.00895 | -0.131 | 20.266
-3 | 0.251 | 0.00888 | -0.132 | 28.315
-2.5 | 0.322 | 0.00715 | -0.133 | 45.007
-2 | 0.392 | 0.00718 | -0.134 | 54.603
-1.5 | 0.463 | 0.00727 | -0.134 | 63.606
-1 | 0.532 | 0.00741 | -0.135 | 71.836
-0.5 | 0.602 | 0.00758 | -0.136 | 79.4
0 | 0.672 | 0.00778 | -0.137 | 86.393
0.5 | 0.742 | 0.00797 | -0.137 | 92.99
1 | 0.811 | 0.00826 | -0.138 | 98.262
1.5 | 0.877 | 0.00855 | -0.139 | 102.513
2 | 0.946 | 0.00885 | -0.14 | 106.906
2.5 | 1.014 | 0.00921 | -0.141 | 110.106
3 | 1.078 | 0.00945 | -0.141 | 114.07
3.5 | 1.141 | 0.00984 | -0.141 | 116.014
4 | 1.204 | 0.01024 | -0.141 | 117.576
4.5 | 1.264 | 0.01073 | -0.142 | 117.79
5 | 1.319 | 0.01139 | -0.142 | 115.86
5.5 | 1.37 | 0.01216 | -0.143 | 112.66
6 | 1.406 | 0.02103 | -0.143 | 66.855
6.5 | 1.437 | 0.0225 | -0.143 | 63.865
7 | 1.44 | 0.02427 | -0.143 | 59.328
7.5 | 1.402 | 0.0264 | -0.143 | 53.098
8 | 1.024 | 0.05851 | -0.056 | 17.498
8.5 | 0.73 | 0.0781 | -0.049 | 9.349
9 | 0.757 | 0.08812 | -0.055 | 8.595
9.5 | 0.784 | 0.09277 | -0.056 | 8.451
10 | 0.811 | 0.1027 | -0.061 | 7.901
10.5 | 0.838 | 0.10568 | -0.061 | 7.929
11 | 0.866 | 0.11655 | -0.068 | 7.428
11.5 | 0.892 | 0.11975 | -0.068 | 7.45
12 | 0.919 | 0.12581 | -0.069 | 7.301

## 40. Re 750k Mach 0.50 (2)
BIGFOIL.COM POLAR EXPORT
NACA63A613
NACA63A613 |  |  |  | Cl Max: | 1.3044 | at alpha= | 10.5 | deg
XFOIL ncrit=9 |  |  |  | L/D Max: | 118.166 | at alpha= | 5 | deg
Re: | 750000 |  |  | Cd Min: | 0.24495 | at alpha= | -20 | deg
Mach: | 0.5 |  |  | Cl=0 at alpha= | -5.1287 | deg
|  |  |  | @ Cl=0.1, Cd= | 0.010232
|  |  |  | @ Cl=0.4, Cd= | 0.0070765
|  |  |  | @ Cl=0.6, Cd= | 0.0073826
alpha (deg) | Cl | Cd | Cm | Cl/Cd
-20 | -0.515 | 0.24495 | -0.0183 | -2.1025
-19.5 | -0.4939 | 0.23751 | -0.0227 | -2.0795
-19 | -0.4732 | 0.23005 | -0.0269 | -2.0569
-18.5 | -0.4539 | 0.22159 | -0.0316 | -2.0484
-18 | -0.4367 | 0.21379 | -0.0359 | -2.0427
-17.5 | -0.4196 | 0.20643 | -0.0395 | -2.0327
-17 | -0.4004 | 0.20038 | -0.0407 | -1.9982
-16.5 | -0.3878 | 0.19418 | -0.0422 | -1.9971
-16 | -0.3907 | 0.18861 | -0.0413 | -2.0715
-15.5 | -0.3633 | 0.17905 | -0.0496 | -2.029
-15 | -0.3336 | 0.17057 | -0.0541 | -1.9558
-14.5 | -0.3051 | 0.16239 | -0.0606 | -1.8788
-14 | -0.2775 | 0.15366 | -0.0676 | -1.8059
-13.5 | -0.2605 | 0.14343 | -0.0769 | -1.8162
-13 | -0.2336 | 0.1356 | -0.0805 | -1.7227
-12.5 | -0.2078 | 0.12802 | -0.0861 | -1.6232
-12 | -0.188 | 0.11879 | -0.0946 | -1.5826
-11 | -0.1501 | 0.10175 | -0.1061 | -1.4752
-10.5 | -0.1215 | 0.09464 | -0.1122 | -1.2838
-10 | -0.1046 | 0.08572 | -0.1212 | -1.2203
-9.5 | -0.0847 | 0.07666 | -0.1293 | -1.1049
-9 | -0.0863 | 0.06546 | -0.1363 | -1.3184
-8.5 | -0.0707 | 0.0545 | -0.1497 | -1.2972
-7.5 | -0.1094 | 0.02904 | -0.1769 | -3.7672
-7 | -0.1237 | 0.0233 | -0.1721 | -5.309
-6.5 | -0.1147 | 0.01859 | -0.1659 | -6.17
-6 | -0.0782 | 0.01578 | -0.1614 | -4.9556
-5.5 | -0.0349 | 0.01365 | -0.1565 | -2.5568
-5 | 0.0121 | 0.01214 | -0.1519 | 0.99671
-4.5 | 0.0591 | 0.01086 | -0.1475 | 5.442
-4 | 0.1112 | 0.01006 | -0.1439 | 11.0537
-3.5 | 0.1637 | 0.00935 | -0.1405 | 17.508
-3 | 0.2184 | 0.00888 | -0.1376 | 24.5946
-2 | 0.3124 | 0.00738 | -0.13 | 42.3306
-1.5 | 0.3632 | 0.00709 | -0.1267 | 51.2271
-1 | 0.4178 | 0.00707 | -0.124 | 59.0948
-0.5 | 0.4724 | 0.00713 | -0.1214 | 66.2553
0 | 0.5263 | 0.00722 | -0.1186 | 72.8947
0.5 | 0.5797 | 0.00733 | -0.1157 | 79.0859
1 | 0.6337 | 0.00747 | -0.113 | 84.8327
1.5 | 0.6849 | 0.00762 | -0.1097 | 89.8819
2 | 0.736 | 0.00778 | -0.1063 | 94.6015
2.5 | 0.789 | 0.00799 | -0.1033 | 98.7484
3 | 0.8424 | 0.00824 | -0.1004 | 102.233
3.5 | 0.8975 | 0.00852 | -0.0978 | 105.3404
4 | 0.9563 | 0.00885 | -0.096 | 108.0565
4.5 | 1.0281 | 0.00922 | -0.097 | 111.5076
5 | 1.1663 | 0.00987 | -0.1119 | 118.1662
5.5 | 1.2078 | 0.01079 | -0.1066 | 111.937
6 | 1.2337 | 0.01241 | -0.0993 | 99.4118
6.5 | 1.2365 | 0.01535 | -0.0897 | 80.5537
7 | 1.2371 | 0.01885 | -0.0811 | 65.6286
7.5 | 1.2454 | 0.02235 | -0.0741 | 55.7226
8 | 1.2589 | 0.0259 | -0.0682 | 48.6062
8.5 | 1.2753 | 0.02962 | -0.0631 | 43.0554
9 | 1.2897 | 0.0338 | -0.0584 | 38.1568
9.5 | 1.2996 | 0.03863 | -0.0541 | 33.6422
10 | 1.3021 | 0.04437 | -0.0502 | 29.3464
10.5 | 1.3044 | 0.05043 | -0.0468 | 25.8656
11 | 1.3032 | 0.0571 | -0.0441 | 22.8231
11.5 | 1.295 | 0.06472 | -0.0417 | 20.0093
12 | 1.2831 | 0.07319 | -0.0403 | 17.5311
12.5 | 1.2628 | 0.08328 | -0.0409 | 15.1633
13 | 1.2369 | 0.09486 | -0.0438 | 13.0392
13.5 | 1.2081 | 0.10764 | -0.0487 | 11.2235
14 | 1.1774 | 0.12166 | -0.0554 | 9.6778
14.5 | 1.1478 | 0.13656 | -0.0638 | 8.4051
15 | 1.1187 | 0.15277 | -0.0736 | 7.3228
15.5 | 1.0929 | 0.16962 | -0.0839 | 6.4432

## 41. Re 1M Mach 0.00 (1)
BIGFOIL.COM POLAR EXPORT
NACA63A613
NACA63A613 |  |  |  | Cl Max: | 1.518 | at alpha= | 10.5 | deg
JavaFoil+Calcfoil stall+Eppler ext transition |  |  |  | L/D Max: | 140.428 | at alpha= | 6.5 | deg
Re: | 1000000 |  |  | Cd Min: | 0.00626 | at alpha= | -2.5 | deg
Mach: | 0 |  |  | Cl=0 at alpha= | -4.8083 | deg
|  |  |  | @ Cl=0.1, Cd= | 0.0080756
|  |  |  | @ Cl=0.4, Cd= | 0.0063785
|  |  |  | @ Cl=0.6, Cd= | 0.006705
alpha (deg) | Cl | Cd | Cm | Cl/Cd
-20 | -0.469 | 0.20351 | -0.038 | -2.303
-19.5 | -0.486 | 0.1973 | -0.038 | -2.461
-19 | -0.502 | 0.184 | -0.039 | -2.73
-18.5 | -0.519 | 0.17733 | -0.04 | -2.925
-18 | -0.534 | 0.16457 | -0.04 | -3.247
-17.5 | -0.547 | 0.15438 | -0.04 | -3.545
-17 | -0.558 | 0.14829 | -0.041 | -3.761
-16.5 | -0.566 | 0.13977 | -0.041 | -4.053
-16 | -0.574 | 0.1316 | -0.041 | -4.36
-15.5 | -0.579 | 0.1221 | -0.041 | -4.742
-15 | -0.582 | 0.1158 | -0.041 | -5.023
-14.5 | -0.582 | 0.1101 | -0.042 | -5.289
-14 | -0.58 | 0.10181 | -0.043 | -5.696
-13.5 | -0.574 | 0.09599 | -0.043 | -5.983
-13 | -0.566 | 0.09035 | -0.044 | -6.261
-12.5 | -0.554 | 0.0857 | -0.045 | -6.459
-12 | -0.538 | 0.08005 | -0.045 | -6.719
-11.5 | -0.519 | 0.07445 | -0.048 | -6.973
-11 | -0.497 | 0.07012 | -0.049 | -7.082
-10.5 | -0.47 | 0.06566 | -0.05 | -7.164
-10 | -0.441 | 0.06169 | -0.052 | -7.149
-9.5 | -0.408 | 0.05704 | -0.056 | -7.159
-9 | -0.375 | 0.05087 | -0.063 | -7.366
-8.5 | -0.411 | 0.01022 | -0.106 | -40.225
-8 | -0.361 | 0.00962 | -0.107 | -37.52
-7.5 | -0.308 | 0.00919 | -0.108 | -33.523
-7 | -0.254 | 0.00905 | -0.109 | -28.021
-6.5 | -0.198 | 0.00887 | -0.109 | -22.29
-6 | -0.14 | 0.00866 | -0.11 | -16.203
-5.5 | -0.082 | 0.00848 | -0.111 | -9.671
-5 | -0.023 | 0.00832 | -0.111 | -2.743
-4.5 | 0.037 | 0.00816 | -0.112 | 4.533
-4 | 0.097 | 0.00808 | -0.113 | 12.034
-3.5 | 0.158 | 0.00799 | -0.114 | 19.724
-3 | 0.218 | 0.00781 | -0.114 | 27.951
-2.5 | 0.279 | 0.00626 | -0.115 | 44.539
-2 | 0.34 | 0.00629 | -0.116 | 53.963
-1.5 | 0.401 | 0.00638 | -0.116 | 62.818
-1 | 0.461 | 0.00644 | -0.117 | 71.564
-0.5 | 0.521 | 0.00655 | -0.118 | 79.669
0 | 0.582 | 0.00666 | -0.118 | 87.315
0.5 | 0.642 | 0.00681 | -0.119 | 94.357
1 | 0.702 | 0.00693 | -0.12 | 101.317
1.5 | 0.761 | 0.00711 | -0.12 | 106.934
2 | 0.82 | 0.00728 | -0.121 | 112.661
2.5 | 0.88 | 0.00747 | -0.122 | 117.836
3 | 0.939 | 0.00766 | -0.122 | 122.603
3.5 | 0.998 | 0.00791 | -0.123 | 126.209
4 | 1.056 | 0.00817 | -0.124 | 129.301
4.5 | 1.113 | 0.00849 | -0.124 | 131.107
5 | 1.168 | 0.00883 | -0.125 | 132.257
5.5 | 1.222 | 0.00923 | -0.126 | 132.332
6 | 1.274 | 0.00975 | -0.126 | 130.664
6.5 | 1.319 | 0.00939 | -0.126 | 140.428
7 | 1.349 | 0.0168 | -0.125 | 80.341
7.5 | 1.389 | 0.01759 | -0.126 | 78.991
8 | 1.425 | 0.01841 | -0.126 | 77.397
8.5 | 1.457 | 0.01882 | -0.127 | 77.397
9 | 1.483 | 0.01986 | -0.127 | 74.663
9.5 | 1.505 | 0.02092 | -0.127 | 71.915
10 | 1.517 | 0.02214 | -0.128 | 68.508
10.5 | 1.518 | 0.02336 | -0.128 | 65.013
11 | 1.514 | 0.02467 | -0.128 | 61.355
11.5 | 1.503 | 0.02615 | -0.128 | 57.463
12 | 1.485 | 0.02774 | -0.129 | 53.516
12.5 | 1.461 | 0.02926 | -0.129 | 49.934
13 | 1.43 | 0.03141 | -0.129 | 45.529
13.5 | 1.371 | 0.03719 | -0.126 | 36.878
14 | 1.247 | 0.06138 | -0.113 | 20.318
14.5 | 1.181 | 0.07575 | -0.106 | 15.597
15 | 1.078 | 0.11166 | -0.075 | 9.654
15.5 | 1.037 | 0.12029 | -0.072 | 8.623

## 42. Re 1M Mach 0.00 (2)
BIGFOIL.COM POLAR EXPORT
NACA63A613
NACA63A613 |  |  |  | Cl Max: | 1.5134 | at alpha= | 15 | deg
XFOIL ncrit=9 |  |  |  | L/D Max: | 136.968 | at alpha= | 5.5 | deg
Re: | 1000000 |  |  | Cd Min: | 0.18403 | at alpha= | -17 | deg
Mach: | 0 |  |  | Cl=0 at alpha= | -5.1195 | deg
|  |  |  | @ Cl=0.1, Cd= | 0.0080296
|  |  |  | @ Cl=0.4, Cd= | 0.0058308
|  |  |  | @ Cl=0.6, Cd= | 0.0060957
alpha (deg) | Cl | Cd | Cm | Cl/Cd
-17 | -0.4061 | 0.18403 | -0.0338 | -2.2067
-16.5 | -0.3991 | 0.1749 | -0.0379 | -2.2819
-16 | -0.3915 | 0.16719 | -0.0401 | -2.3416
-15.5 | -0.3815 | 0.16185 | -0.0412 | -2.3571
-15 | -0.3781 | 0.15872 | -0.0396 | -2.3822
-14.5 | -0.3614 | 0.1484 | -0.0473 | -2.4353
-14 | -0.3452 | 0.13835 | -0.0538 | -2.4951
-13.5 | -0.3346 | 0.12875 | -0.059 | -2.5988
-13 | -0.3116 | 0.12257 | -0.0638 | -2.5422
-12.5 | -0.5848 | 0.043 | -0.1162 | -13.6
-12 | -0.5879 | 0.03094 | -0.1348 | -19.0013
-11.5 | -0.5594 | 0.02542 | -0.141 | -22.0063
-11 | -0.5266 | 0.02088 | -0.1434 | -25.2203
-10.5 | -0.4812 | 0.01846 | -0.1446 | -26.0672
-10 | -0.4363 | 0.018 | -0.1437 | -24.2389
-9.5 | -0.3906 | 0.01681 | -0.1431 | -23.2362
-9 | -0.3487 | 0.01568 | -0.1413 | -22.2385
-8.5 | -0.3047 | 0.01441 | -0.1398 | -21.145
-8 | -0.2683 | 0.01262 | -0.137 | -21.2599
-7.5 | -0.2209 | 0.01188 | -0.1358 | -18.5943
-7 | -0.1753 | 0.01122 | -0.1341 | -15.6239
-6.5 | -0.128 | 0.01045 | -0.1327 | -12.2488
-6 | -0.0848 | 0.00974 | -0.1304 | -8.7064
-5.5 | -0.0347 | 0.00929 | -0.1294 | -3.7352
-5 | 0.0109 | 0.00876 | -0.1274 | 1.2443
-4.5 | 0.0589 | 0.00837 | -0.1258 | 7.037
-4 | 0.1072 | 0.00797 | -0.1243 | 13.4504
-3.5 | 0.1545 | 0.00755 | -0.1225 | 20.4636
-3 | 0.1997 | 0.00706 | -0.1205 | 28.2861
-2.5 | 0.2406 | 0.00634 | -0.1178 | 37.9495
-2 | 0.285 | 0.00594 | -0.1155 | 47.9798
-1.5 | 0.3338 | 0.00585 | -0.114 | 57.0598
-1 | 0.3824 | 0.00582 | -0.1125 | 65.7045
-0.5 | 0.4314 | 0.00585 | -0.111 | 73.7436
0 | 0.4804 | 0.0059 | -0.1095 | 81.4237
0.5 | 0.5293 | 0.00597 | -0.1079 | 88.66
1 | 0.5778 | 0.00605 | -0.1064 | 95.5041
1.5 | 0.6264 | 0.00615 | -0.1048 | 101.8537
2 | 0.6745 | 0.00626 | -0.1032 | 107.7476
2.5 | 0.7215 | 0.00639 | -0.1014 | 112.9108
3 | 0.768 | 0.00652 | -0.0994 | 117.7914
3.5 | 0.8132 | 0.00669 | -0.0973 | 121.5546
4.5 | 0.9133 | 0.00704 | -0.0955 | 129.7301
5.5 | 1.1067 | 0.00808 | -0.1156 | 136.9678
6 | 1.1367 | 0.009 | -0.1108 | 126.3
6.5 | 1.1604 | 0.01033 | -0.1052 | 112.333
7 | 1.1819 | 0.01188 | -0.0994 | 99.4865
7.5 | 1.2059 | 0.01338 | -0.0944 | 90.1271
8 | 1.2304 | 0.01492 | -0.0898 | 82.4665
8.5 | 1.2595 | 0.01625 | -0.0861 | 77.5077
9 | 1.288 | 0.01768 | -0.0825 | 72.8507
9.5 | 1.3169 | 0.01912 | -0.0791 | 68.8755
10 | 1.3443 | 0.0207 | -0.0757 | 64.942
10.5 | 1.3678 | 0.02259 | -0.072 | 60.5489
11 | 1.3953 | 0.02426 | -0.0691 | 57.5144
11.5 | 1.417 | 0.0264 | -0.0658 | 53.6742
12 | 1.4353 | 0.0289 | -0.0624 | 49.6644
12.5 | 1.4559 | 0.0313 | -0.0595 | 46.5144
13 | 1.4726 | 0.03415 | -0.0567 | 43.1215
13.5 | 1.4784 | 0.03813 | -0.0535 | 38.7726
14 | 1.4937 | 0.04147 | -0.0514 | 36.0188
14.5 | 1.5077 | 0.04504 | -0.0497 | 33.4747
15 | 1.5134 | 0.04966 | -0.0479 | 30.4752
15.5 | 1.5008 | 0.05655 | -0.0461 | 26.5393
16 | 1.5098 | 0.0613 | -0.0455 | 24.6297
16.5 | 1.5082 | 0.06751 | -0.0451 | 22.3404
17 | 1.5111 | 0.07339 | -0.0453 | 20.59
17.5 | 1.5025 | 0.08105 | -0.046 | 18.5379
18 | 1.4897 | 0.08954 | -0.0474 | 16.6373
18.5 | 1.482 | 0.09768 | -0.0494 | 15.172
19 | 1.4623 | 0.10783 | -0.0523 | 13.5612
19.5 | 1.4411 | 0.1187 | -0.0562 | 12.1407
20 | 1.4045 | 0.13256 | -0.062 | 10.5952

## 43. Re 1M Mach 0.10 (1)
BIGFOIL.COM POLAR EXPORT
NACA63A613
NACA63A613 |  |  |  | Cl Max: | 1.514 | at alpha= | 10 | deg
JavaFoil+Calcfoil stall+Eppler ext transition |  |  |  | L/D Max: | 132.403 | at alpha= | 5 | deg
Re: | 1000000 |  |  | Cd Min: | 0.00629 | at alpha= | -2.5 | deg
Mach: | 0.1 |  |  | Cl=0 at alpha= | -4.8083 | deg
|  |  |  | @ Cl=0.1, Cd= | 0.0080967
|  |  |  | @ Cl=0.4, Cd= | 0.0063861
|  |  |  | @ Cl=0.6, Cd= | 0.006715
alpha (deg) | Cl | Cd | Cm | Cl/Cd
-19.5 | -0.439 | 0.20565 | -0.039 | -2.132
-19 | -0.458 | 0.19213 | -0.038 | -2.382
-18.5 | -0.477 | 0.17731 | -0.039 | -2.689
-18 | -0.495 | 0.17302 | -0.04 | -2.864
-17.5 | -0.511 | 0.16008 | -0.04 | -3.194
-17 | -0.525 | 0.15074 | -0.04 | -3.482
-16.5 | -0.537 | 0.14063 | -0.04 | -3.817
-16 | -0.547 | 0.13426 | -0.041 | -4.075
-15.5 | -0.555 | 0.1242 | -0.041 | -4.472
-15 | -0.561 | 0.11857 | -0.041 | -4.734
-14.5 | -0.565 | 0.11074 | -0.041 | -5.098
-14 | -0.565 | 0.10398 | -0.043 | -5.435
-13.5 | -0.562 | 0.098 | -0.043 | -5.736
-13 | -0.556 | 0.09126 | -0.044 | -6.092
-12.5 | -0.546 | 0.08603 | -0.045 | -6.346
-12 | -0.532 | 0.08127 | -0.045 | -6.549
-11.5 | -0.515 | 0.07498 | -0.047 | -6.867
-11 | -0.494 | 0.07078 | -0.049 | -6.978
-10.5 | -0.469 | 0.06642 | -0.05 | -7.057
-10 | -0.44 | 0.06219 | -0.051 | -7.078
-9.5 | -0.408 | 0.05754 | -0.055 | -7.09
-9 | -0.373 | 0.05238 | -0.06 | -7.13
-8.5 | -0.387 | 0.01474 | -0.099 | -26.271
-8 | -0.362 | 0.00964 | -0.108 | -37.506
-7.5 | -0.309 | 0.00925 | -0.108 | -33.419
-7 | -0.255 | 0.00907 | -0.109 | -28.068
-6.5 | -0.198 | 0.00888 | -0.11 | -22.337
-6 | -0.141 | 0.00867 | -0.111 | -16.25
-5.5 | -0.082 | 0.00854 | -0.111 | -9.646
-5 | -0.023 | 0.00832 | -0.112 | -2.756
-4.5 | 0.037 | 0.0082 | -0.113 | 4.528
-4 | 0.098 | 0.0081 | -0.113 | 12.061
-3.5 | 0.158 | 0.008 | -0.114 | 19.795
-3 | 0.219 | 0.00782 | -0.115 | 28.056
-2.5 | 0.28 | 0.00629 | -0.116 | 44.576
-2 | 0.341 | 0.00631 | -0.116 | 54.118
-1.5 | 0.403 | 0.00639 | -0.117 | 62.993
-1 | 0.463 | 0.00648 | -0.118 | 71.532
-0.5 | 0.524 | 0.00656 | -0.118 | 79.871
0 | 0.585 | 0.00668 | -0.119 | 87.527
0.5 | 0.645 | 0.00682 | -0.12 | 94.58
1 | 0.706 | 0.00696 | -0.12 | 101.442
1.5 | 0.764 | 0.00713 | -0.121 | 107.14
2 | 0.824 | 0.00731 | -0.122 | 112.743
2.5 | 0.884 | 0.0075 | -0.122 | 117.989
3 | 0.944 | 0.00772 | -0.123 | 122.33
3.5 | 1.003 | 0.00794 | -0.124 | 126.318
4 | 1.062 | 0.00821 | -0.124 | 129.345
4.5 | 1.118 | 0.00854 | -0.125 | 130.975
5 | 1.174 | 0.00886 | -0.126 | 132.403
5.5 | 1.228 | 0.0093 | -0.126 | 132.041
6 | 1.28 | 0.00987 | -0.127 | 129.641
6.5 | 1.324 | 0.01028 | -0.127 | 128.751
7 | 1.355 | 0.01696 | -0.126 | 79.882
7.5 | 1.394 | 0.01774 | -0.127 | 78.553
8 | 1.429 | 0.01859 | -0.127 | 76.86
8.5 | 1.46 | 0.01906 | -0.127 | 76.604
9 | 1.485 | 0.02011 | -0.128 | 73.836
9.5 | 1.505 | 0.02117 | -0.128 | 71.06
10 | 1.514 | 0.02249 | -0.128 | 67.35
10.5 | 1.513 | 0.02374 | -0.128 | 63.74
11 | 1.505 | 0.02518 | -0.129 | 59.773
11.5 | 1.49 | 0.02662 | -0.129 | 55.972
12 | 1.468 | 0.02826 | -0.129 | 51.94
12.5 | 1.439 | 0.03 | -0.129 | 47.943
13 | 1.402 | 0.03227 | -0.129 | 43.43
13.5 | 1.172 | 0.08699 | -0.09 | 13.471
14 | 1.119 | 0.09973 | -0.079 | 11.216
14.5 | 1.077 | 0.10695 | -0.075 | 10.066
15 | 1.032 | 0.11602 | -0.071 | 8.896

## 44. Re 1M Mach 0.10 (2)
BIGFOIL.COM POLAR EXPORT
NACA63A613
NACA63A613 |  |  |  | Cl Max: | 1.5012 | at alpha= | 14.5 | deg
XFOIL ncrit=9 |  |  |  | L/D Max: | 136.474 | at alpha= | 5.5 | deg
Re: | 1000000 |  |  | Cd Min: | 0.18453 | at alpha= | -17 | deg
Mach: | 0.1 |  |  | Cl=0 at alpha= | -5.1159 | deg
|  |  |  | @ Cl=0.1, Cd= | 0.0080487
|  |  |  | @ Cl=0.4, Cd= | 0.0058499
|  |  |  | @ Cl=0.6, Cd= | 0.0061112
alpha (deg) | Cl | Cd | Cm | Cl/Cd
-17 | -0.4054 | 0.18453 | -0.034 | -2.1969
-16.5 | -0.3981 | 0.1755 | -0.0381 | -2.2684
-16 | -0.3905 | 0.16776 | -0.0403 | -2.3277
-15.5 | -0.3806 | 0.16248 | -0.0413 | -2.3424
-15 | -0.3753 | 0.15907 | -0.0402 | -2.3593
-14.5 | -0.3583 | 0.14878 | -0.048 | -2.4083
-14 | -0.342 | 0.13883 | -0.0544 | -2.4634
-13.5 | -0.3308 | 0.12928 | -0.0596 | -2.5588
-13 | -0.3075 | 0.12307 | -0.0644 | -2.4986
-12.5 | -0.2884 | 0.11557 | -0.07 | -2.4955
-12 | -0.5532 | 0.03857 | -0.1249 | -14.3428
-11.5 | -0.5528 | 0.02789 | -0.1404 | -19.8207
-11 | -0.5168 | 0.02295 | -0.1451 | -22.5185
-10.5 | -0.4802 | 0.01922 | -0.1462 | -24.9844
-10 | -0.4347 | 0.0187 | -0.1454 | -23.246
-9.5 | -0.3903 | 0.01729 | -0.1447 | -22.5737
-9 | -0.3492 | 0.01605 | -0.1427 | -21.757
-8.5 | -0.3035 | 0.01496 | -0.1414 | -20.2874
-8 | -0.2691 | 0.01282 | -0.1382 | -20.9906
-7.5 | -0.2214 | 0.01203 | -0.137 | -18.404
-7 | -0.1762 | 0.01133 | -0.1351 | -15.5516
-6.5 | -0.1266 | 0.01066 | -0.134 | -11.8762
-6 | -0.0854 | 0.0098 | -0.1312 | -8.7143
-5 | 0.0112 | 0.00882 | -0.1282 | 1.2698
-4.5 | 0.0587 | 0.00839 | -0.1264 | 6.9964
-4 | 0.1071 | 0.00799 | -0.1248 | 13.4043
-3.5 | 0.1549 | 0.00759 | -0.1231 | 20.4084
-3 | 0.2004 | 0.0071 | -0.1211 | 28.2254
-2.5 | 0.2417 | 0.00639 | -0.1183 | 37.8247
-2 | 0.2859 | 0.00597 | -0.116 | 47.8894
-1.5 | 0.3348 | 0.00588 | -0.1144 | 56.9388
-1 | 0.3837 | 0.00584 | -0.1128 | 65.7021
-0.5 | 0.4329 | 0.00587 | -0.1113 | 73.7479
0 | 0.4821 | 0.00592 | -0.1098 | 81.4358
0.5 | 0.5313 | 0.00599 | -0.1083 | 88.6978
1 | 0.5799 | 0.00607 | -0.1066 | 95.5354
1.5 | 0.6287 | 0.00617 | -0.1051 | 101.8963
2 | 0.677 | 0.00628 | -0.1034 | 107.8025
2.5 | 0.7241 | 0.00641 | -0.1015 | 112.9641
3 | 0.7706 | 0.00656 | -0.0995 | 117.4695
3.5 | 0.8154 | 0.00673 | -0.0972 | 121.159
4 | 0.8608 | 0.00689 | -0.095 | 124.9347
4.5 | 0.9159 | 0.0071 | -0.0952 | 129
5.5 | 1.1109 | 0.00814 | -0.1155 | 136.4742
6 | 1.14 | 0.00907 | -0.1104 | 125.6891
6.5 | 1.1632 | 0.01045 | -0.1046 | 111.311
7 | 1.184 | 0.01205 | -0.0987 | 98.2573
7.5 | 1.2081 | 0.01357 | -0.0937 | 89.0273
8 | 1.2328 | 0.01513 | -0.0891 | 81.4805
8.5 | 1.2614 | 0.01653 | -0.0852 | 76.3097
9 | 1.2901 | 0.01797 | -0.0816 | 71.7919
9.5 | 1.3183 | 0.0195 | -0.078 | 67.6051
10 | 1.3458 | 0.02113 | -0.0746 | 63.6914
10.5 | 1.3694 | 0.02307 | -0.0709 | 59.3585
11 | 1.3959 | 0.02488 | -0.0679 | 56.1053
11.5 | 1.4145 | 0.02731 | -0.0642 | 51.7942
12 | 1.4346 | 0.02976 | -0.061 | 48.2056
12.5 | 1.4541 | 0.03235 | -0.0581 | 44.949
13 | 1.4665 | 0.03569 | -0.0551 | 41.0899
13.5 | 1.4756 | 0.03953 | -0.0523 | 37.3286
14 | 1.4884 | 0.04323 | -0.0501 | 34.4298
14.5 | 1.5012 | 0.04708 | -0.0484 | 31.8862
15 | 1.4978 | 0.05286 | -0.0466 | 28.3352
15.5 | 1.4938 | 0.05901 | -0.0453 | 25.3144
16 | 1.4984 | 0.06445 | -0.0448 | 23.249
16.5 | 1.4942 | 0.07117 | -0.0446 | 20.9948
17 | 1.4948 | 0.0776 | -0.0451 | 19.2629
17.5 | 1.4828 | 0.08593 | -0.0462 | 17.2559
18 | 1.4677 | 0.09507 | -0.048 | 15.4381
18.5 | 1.4553 | 0.10419 | -0.0507 | 13.9678
19 | 1.4346 | 0.11485 | -0.0542 | 12.4911
19.5 | 1.4083 | 0.12694 | -0.0591 | 11.0942

## 45. Re 1M Mach 0.25 (1)
BIGFOIL.COM POLAR EXPORT
NACA63A613
NACA63A613 |  |  |  | Cl Max: | 1.494 | at alpha= | 9.5 | deg
JavaFoil+Calcfoil stall+Eppler ext transition |  |  |  | L/D Max: | 130.662 | at alpha= | 5 | deg
Re: | 1000000 |  |  | Cd Min: | 0.00637 | at alpha= | -2.5 | deg
Mach: | 0.25 |  |  | Cl=0 at alpha= | -4.8064 | deg
|  |  |  | @ Cl=0.1, Cd= | 0.00817
|  |  |  | @ Cl=0.4, Cd= | 0.0064722
|  |  |  | @ Cl=0.6, Cd= | 0.0067982
alpha (deg) | Cl | Cd | Cm | Cl/Cd
-17 | -0.198 | 0.17424 | -0.042 | -1.137
-16.5 | -0.253 | 0.16155 | -0.041 | -1.564
-16 | -0.299 | 0.15875 | -0.041 | -1.883
-15.5 | -0.34 | 0.1457 | -0.041 | -2.332
-15 | -0.376 | 0.13697 | -0.041 | -2.746
-14.5 | -0.408 | 0.12758 | -0.042 | -3.196
-14 | -0.434 | 0.11843 | -0.041 | -3.665
-13.5 | -0.455 | 0.1069 | -0.04 | -4.256
-13 | -0.47 | 0.10074 | -0.042 | -4.668
-12.5 | -0.48 | 0.09219 | -0.043 | -5.202
-12 | -0.482 | 0.08519 | -0.045 | -5.662
-11.5 | -0.479 | 0.07926 | -0.046 | -6.04
-11 | -0.469 | 0.07419 | -0.046 | -6.317
-10.5 | -0.453 | 0.06908 | -0.048 | -6.556
-10 | -0.431 | 0.06455 | -0.05 | -6.684
-9.5 | -0.403 | 0.06011 | -0.051 | -6.709
-9 | -0.371 | 0.05561 | -0.054 | -6.667
-8.5 | -0.336 | 0.05126 | -0.059 | -6.545
-8 | -0.341 | 0.01538 | -0.102 | -22.186
-7.5 | -0.314 | 0.00955 | -0.111 | -32.862
-7 | -0.259 | 0.0093 | -0.112 | -27.9
-6.5 | -0.203 | 0.00908 | -0.113 | -22.317
-6 | -0.144 | 0.00886 | -0.114 | -16.274
-5.5 | -0.084 | 0.00865 | -0.114 | -9.759
-5 | -0.024 | 0.00845 | -0.115 | -2.783
-4.5 | 0.038 | 0.00832 | -0.116 | 4.585
-4 | 0.1 | 0.00817 | -0.117 | 12.28
-3.5 | 0.163 | 0.00811 | -0.117 | 20.062
-3 | 0.225 | 0.00788 | -0.118 | 28.58
-2.5 | 0.288 | 0.00637 | -0.119 | 45.192
-2 | 0.351 | 0.00641 | -0.119 | 54.73
-1.5 | 0.414 | 0.00649 | -0.12 | 63.779
-1 | 0.476 | 0.00656 | -0.121 | 72.532
-0.5 | 0.539 | 0.00669 | -0.122 | 80.55
0 | 0.601 | 0.0068 | -0.122 | 88.408
0.5 | 0.663 | 0.00694 | -0.123 | 95.518
1 | 0.726 | 0.0071 | -0.124 | 102.173
1.5 | 0.785 | 0.00728 | -0.124 | 107.927
2 | 0.847 | 0.00749 | -0.125 | 113.125
2.5 | 0.909 | 0.00768 | -0.126 | 118.346
3 | 0.97 | 0.00791 | -0.126 | 122.676
3.5 | 1.031 | 0.00818 | -0.127 | 125.996
4 | 1.09 | 0.00848 | -0.128 | 128.532
4.5 | 1.148 | 0.00884 | -0.128 | 129.832
5 | 1.204 | 0.00922 | -0.129 | 130.662
5.5 | 1.259 | 0.00975 | -0.13 | 129.127
6 | 1.305 | 0.01014 | -0.13 | 128.744
6.5 | 1.34 | 0.01658 | -0.129 | 80.822
7 | 1.381 | 0.01783 | -0.129 | 77.475
7.5 | 1.417 | 0.01874 | -0.13 | 75.618
8 | 1.448 | 0.01972 | -0.13 | 73.422
8.5 | 1.471 | 0.02074 | -0.131 | 70.944
9 | 1.487 | 0.02153 | -0.131 | 69.065
9.5 | 1.494 | 0.023 | -0.131 | 64.948
10 | 1.485 | 0.02428 | -0.131 | 61.167
10.5 | 1.463 | 0.02607 | -0.131 | 56.097
11 | 1.428 | 0.02792 | -0.132 | 51.137
11.5 | 1.378 | 0.03015 | -0.132 | 45.719
12 | 1.109 | 0.0846 | -0.075 | 13.108
12.5 | 1.046 | 0.09219 | -0.066 | 11.346
13 | 0.978 | 0.09911 | -0.06 | 9.87
13.5 | 0.903 | 0.10942 | -0.055 | 8.256
14 | 0.823 | 0.11939 | -0.051 | 6.89
14.5 | 0.737 | 0.12801 | -0.052 | 5.758

## 46. Re 1M Mach 0.25 (2)
BIGFOIL.COM POLAR EXPORT
NACA63A613
NACA63A613 |  |  |  | Cl Max: | 1.4504 | at alpha= | 14 | deg
XFOIL ncrit=9 |  |  |  | L/D Max: | 139.497 | at alpha= | 5 | deg
Re: | 1000000 |  |  | Cd Min: | 0.22787 | at alpha= | -20 | deg
Mach: | 0.25 |  |  | Cl=0 at alpha= | -5.113 | deg
|  |  |  | @ Cl=0.1, Cd= | 0.0082361
|  |  |  | @ Cl=0.4, Cd= | 0.0059757
|  |  |  | @ Cl=0.6, Cd= | 0.0062538
alpha (deg) | Cl | Cd | Cm | Cl/Cd
-20 | -0.4968 | 0.22787 | -0.0148 | -2.1802
-19.5 | -0.4802 | 0.22001 | -0.0191 | -2.1826
-19 | -0.4644 | 0.21306 | -0.023 | -2.1797
-18.5 | -0.4506 | 0.20527 | -0.0271 | -2.1952
-18 | -0.434 | 0.1992 | -0.0295 | -2.1787
-17.5 | -0.4189 | 0.1926 | -0.0327 | -2.175
-17 | -0.4024 | 0.18726 | -0.0353 | -2.1489
-16.5 | -0.3934 | 0.17869 | -0.0392 | -2.2016
-16 | -0.386 | 0.17094 | -0.0414 | -2.2581
-15.5 | -0.3784 | 0.1662 | -0.0412 | -2.2768
-15 | -0.361 | 0.1609 | -0.0439 | -2.2436
-14 | -0.3256 | 0.14113 | -0.0579 | -2.3071
-13.5 | -0.3108 | 0.13201 | -0.0631 | -2.3544
-13 | -0.2863 | 0.12556 | -0.068 | -2.2802
-12.5 | -0.2678 | 0.11835 | -0.0729 | -2.2628
-12 | -0.26 | 0.10626 | -0.0816 | -2.4468
-11.5 | -0.2475 | 0.09707 | -0.0878 | -2.5497
-11 | -0.4198 | 0.04429 | -0.1263 | -9.4784
-10.5 | -0.421 | 0.03179 | -0.1462 | -13.2432
-10 | -0.3943 | 0.02527 | -0.156 | -15.6035
-9.5 | -0.3712 | 0.022 | -0.1541 | -16.8727
-9 | -0.3418 | 0.01903 | -0.1516 | -17.9611
-8.5 | -0.303 | 0.01674 | -0.1493 | -18.1004
-8 | -0.2684 | 0.01458 | -0.1457 | -18.4088
-7.5 | -0.2229 | 0.013 | -0.1438 | -17.1462
-7 | -0.1797 | 0.01206 | -0.1409 | -14.9005
-6.5 | -0.13 | 0.01131 | -0.1392 | -11.4943
-6 | -0.087 | 0.01022 | -0.1363 | -8.5127
-5.5 | -0.0394 | 0.00963 | -0.1341 | -4.0914
-5 | 0.0115 | 0.00917 | -0.1325 | 1.2541
-4.5 | 0.0591 | 0.00857 | -0.1303 | 6.8961
-4 | 0.1081 | 0.00817 | -0.1282 | 13.2313
-3.5 | 0.1572 | 0.00778 | -0.1263 | 20.2057
-2.5 | 0.248 | 0.00671 | -0.1214 | 36.9598
-2 | 0.2909 | 0.00612 | -0.1185 | 47.5327
-1.5 | 0.3405 | 0.00601 | -0.1167 | 56.6556
-1 | 0.3904 | 0.00597 | -0.1149 | 65.3936
-0.5 | 0.4406 | 0.006 | -0.1132 | 73.4333
0.5 | 0.5406 | 0.00613 | -0.1097 | 88.1892
1 | 0.5903 | 0.00623 | -0.1079 | 94.7512
2.5 | 0.737 | 0.00659 | -0.102 | 111.8361
3 | 0.7838 | 0.00673 | -0.0996 | 116.4636
4 | 0.8772 | 0.00712 | -0.0949 | 123.2022
4.5 | 0.9346 | 0.00735 | -0.095 | 127.1565
5 | 1.0825 | 0.00776 | -0.1159 | 139.4974
5.5 | 1.1291 | 0.00847 | -0.1138 | 133.3058
6 | 1.1579 | 0.00955 | -0.1083 | 121.2461
6.5 | 1.1773 | 0.01119 | -0.1015 | 105.21
7 | 1.1966 | 0.013 | -0.0952 | 92.0462
7.5 | 1.2189 | 0.01476 | -0.0898 | 82.5813
8 | 1.2436 | 0.0165 | -0.0849 | 75.3697
8.5 | 1.2712 | 0.01817 | -0.0807 | 69.9615
9 | 1.2975 | 0.02 | -0.0765 | 64.875
9.5 | 1.324 | 0.0219 | -0.0725 | 60.4566
10 | 1.3507 | 0.02388 | -0.0688 | 56.562
10.5 | 1.3729 | 0.02625 | -0.0649 | 52.301
11 | 1.3935 | 0.02886 | -0.0613 | 48.2848
11.5 | 1.4063 | 0.03222 | -0.0573 | 43.6468
12 | 1.4248 | 0.03536 | -0.0543 | 40.2941
12.5 | 1.4357 | 0.03932 | -0.0512 | 36.5132
13 | 1.4383 | 0.04429 | -0.0483 | 32.4746
13.5 | 1.4471 | 0.04895 | -0.0462 | 29.5628
14 | 1.4504 | 0.05442 | -0.0445 | 26.652
14.5 | 1.4451 | 0.06109 | -0.0433 | 23.6553
15 | 1.4345 | 0.06871 | -0.0426 | 20.8776
15.5 | 1.429 | 0.07615 | -0.0427 | 18.7656
16 | 1.4165 | 0.08481 | -0.0437 | 16.702
16.5 | 1.3993 | 0.09455 | -0.0456 | 14.7996
17 | 1.3849 | 0.10441 | -0.0485 | 13.2641
17.5 | 1.3576 | 0.11662 | -0.0528 | 11.6412
18 | 1.3311 | 0.12935 | -0.0584 | 10.2907
18.5 | 1.3116 | 0.14157 | -0.0646 | 9.2647
19 | 1.2815 | 0.15639 | -0.0729 | 8.1943

## 47. Re 1M Mach 0.50 (1)
BIGFOIL.COM POLAR EXPORT
NACA63A613
NACA63A613 |  |  |  | Cl Max: | 1.443 | at alpha= | 7 | deg
JavaFoil+Calcfoil stall+Eppler ext transition |  |  |  | L/D Max: | 132.549 | at alpha= | 3.5 | deg
Re: | 1000000 |  |  | Cd Min: | 0.00677 | at alpha= | -2.5 | deg
Mach: | 0.5 |  |  | Cl=0 at alpha= | -4.8088 | deg
|  |  |  | @ Cl=0.1, Cd= | 0.0086743
|  |  |  | @ Cl=0.4, Cd= | 0.0068213
|  |  |  | @ Cl=0.6, Cd= | 0.0071854
alpha (deg) | Cl | Cd | Cm | Cl/Cd
-20 | -0.844 | 0.19143 | -0.059 | -4.408
-19.5 | -0.816 | 0.19357 | -0.058 | -4.214
-19 | -0.787 | 0.18545 | -0.057 | -4.246
-18.5 | -0.76 | 0.17957 | -0.057 | -4.232
-18 | -0.733 | 0.17705 | -0.057 | -4.139
-17.5 | -0.706 | 0.17008 | -0.057 | -4.149
-17 | -0.678 | 0.16639 | -0.058 | -4.077
-16.5 | -0.65 | 0.15898 | -0.057 | -4.09
-16 | -0.622 | 0.14869 | -0.056 | -4.184
-15.5 | -0.595 | 0.14328 | -0.056 | -4.15
-15 | -0.567 | 0.14239 | -0.056 | -3.983
-14.5 | -0.54 | 0.1385 | -0.056 | -3.896
-14 | -0.512 | 0.13465 | -0.057 | -3.803
-13.5 | -0.483 | 0.12711 | -0.053 | -3.803
-13 | -0.456 | 0.12351 | -0.054 | -3.69
-12.5 | -0.428 | 0.11995 | -0.054 | -3.569
-12 | -0.401 | 0.11805 | -0.054 | -3.393
-11.5 | -0.373 | 0.11087 | -0.055 | -3.362
-11 | -0.344 | 0.10366 | -0.051 | -3.323
-10.5 | -0.317 | 0.09755 | -0.051 | -3.248
-10 | -0.289 | 0.09816 | -0.051 | -2.944
-9.5 | -0.261 | 0.09516 | -0.052 | -2.745
-9 | -0.233 | 0.09251 | -0.052 | -2.524
-8.5 | -0.205 | 0.07219 | -0.05 | -2.846
-8 | -0.178 | 0.05807 | -0.052 | -3.062
-7.5 | -0.228 | 0.05305 | -0.051 | -4.294
-7 | -0.21 | 0.04787 | -0.056 | -4.38
-6.5 | -0.172 | 0.04383 | -0.061 | -3.918
-6 | -0.126 | 0.0402 | -0.066 | -3.123
-5.5 | -0.092 | 0.00938 | -0.128 | -9.843
-5 | -0.026 | 0.00907 | -0.129 | -2.86
-4.5 | 0.042 | 0.00884 | -0.129 | 4.786
-4 | 0.112 | 0.00864 | -0.13 | 12.914
-3.5 | 0.181 | 0.0085 | -0.131 | 21.333
-3 | 0.251 | 0.00842 | -0.132 | 29.839
-2.5 | 0.322 | 0.00677 | -0.133 | 47.474
-2 | 0.392 | 0.00681 | -0.134 | 57.534
-1.5 | 0.463 | 0.00691 | -0.134 | 66.958
-1 | 0.532 | 0.00703 | -0.135 | 75.763
-0.5 | 0.602 | 0.00719 | -0.136 | 83.8
0 | 0.672 | 0.00734 | -0.137 | 91.592
0.5 | 0.742 | 0.00754 | -0.137 | 98.301
1 | 0.811 | 0.00778 | -0.138 | 104.245
1.5 | 0.877 | 0.00807 | -0.139 | 108.669
2 | 0.946 | 0.00836 | -0.14 | 113.069
2.5 | 1.014 | 0.00866 | -0.141 | 117.183
3 | 1.083 | 0.00902 | -0.141 | 120.079
3.5 | 1.146 | 0.00864 | -0.142 | 132.549
4 | 1.207 | 0.00968 | -0.142 | 124.588
4.5 | 1.265 | 0.01016 | -0.142 | 124.57
5 | 1.321 | 0.01081 | -0.143 | 122.242
5.5 | 1.372 | 0.01162 | -0.143 | 118.074
6 | 1.408 | 0.01995 | -0.143 | 70.568
6.5 | 1.438 | 0.02139 | -0.143 | 67.25
7 | 1.443 | 0.02294 | -0.144 | 62.893
7.5 | 1.404 | 0.02507 | -0.144 | 55.994
8 | 1.027 | 0.05824 | -0.069 | 17.643
8.5 | 0.73 | 0.07481 | -0.052 | 9.763
9 | 0.758 | 0.08259 | -0.056 | 9.172
9.5 | 0.784 | 0.08623 | -0.057 | 9.094
10 | 0.811 | 0.09621 | -0.062 | 8.435
10.5 | 0.838 | 0.09919 | -0.062 | 8.448
11 | 0.866 | 0.11047 | -0.068 | 7.838
11.5 | 0.892 | 0.11367 | -0.068 | 7.85
12 | 0.919 | 0.11722 | -0.069 | 7.837

## 48. Re 1M Mach 0.50 (2)
BIGFOIL.COM POLAR EXPORT
NACA63A613
NACA63A613 |  |  |  | Cl Max: | 1.3417 | at alpha= | 10 | deg
XFOIL ncrit=9 |  |  |  | L/D Max: | 117.687 | at alpha= | 5 | deg
Re: | 1000000 |  |  | Cd Min: | 0.24478 | at alpha= | -20 | deg
Mach: | 0.5 |  |  | Cl=0 at alpha= | -5.0662 | deg
|  |  |  | @ Cl=0.1, Cd= | 0.0091504
|  |  |  | @ Cl=0.4, Cd= | 0.006483
|  |  |  | @ Cl=0.6, Cd= | 0.0067283
alpha (deg) | Cl | Cd | Cm | Cl/Cd
-20 | -0.5158 | 0.24478 | -0.0178 | -2.1072
-19.5 | -0.4954 | 0.23611 | -0.0229 | -2.0982
-19 | -0.4753 | 0.22839 | -0.0274 | -2.0811
-18.5 | -0.4558 | 0.22051 | -0.031 | -2.067
-18 | -0.436 | 0.2138 | -0.0344 | -2.0393
-17.5 | -0.4178 | 0.20669 | -0.0378 | -2.0214
-17 | -0.4015 | 0.19938 | -0.0408 | -2.0137
-16.5 | -0.3935 | 0.19285 | -0.042 | -2.0404
-16 | -0.3704 | 0.18411 | -0.0473 | -2.0118
-15.5 | -0.3417 | 0.176 | -0.0532 | -1.9415
-15 | -0.3143 | 0.1677 | -0.0596 | -1.8742
-14.5 | -0.2914 | 0.15747 | -0.0682 | -1.8505
-14 | -0.2681 | 0.14852 | -0.0745 | -1.8051
-13.5 | -0.2413 | 0.14097 | -0.079 | -1.7117
-13 | -0.2142 | 0.13334 | -0.0852 | -1.6064
-12.5 | -0.1969 | 0.12399 | -0.0925 | -1.588
-12 | -0.178 | 0.11472 | -0.0991 | -1.5516
-11.5 | -0.1557 | 0.10622 | -0.1055 | -1.4658
-11 | -0.1411 | 0.09866 | -0.1093 | -1.4302
-10.5 | -0.1222 | 0.09084 | -0.1151 | -1.3452
-9.5 | -0.1061 | 0.07296 | -0.1278 | -1.4542
-9 | -0.1099 | 0.06257 | -0.1354 | -1.7564
-8.5 | -0.1138 | 0.04903 | -0.1491 | -2.321
-7.5 | -0.1414 | 0.02543 | -0.1764 | -5.5604
-7 | -0.1405 | 0.02036 | -0.1718 | -6.9008
-6.5 | -0.1185 | 0.01656 | -0.1663 | -7.1558
-6 | -0.0836 | 0.0138 | -0.1606 | -6.058
-5.5 | -0.0413 | 0.01185 | -0.1554 | -3.4852
-5 | 0.0063 | 0.0106 | -0.1509 | 0.59434
-4.5 | 0.058 | 0.00978 | -0.1471 | 5.9305
-4 | 0.1087 | 0.00902 | -0.1432 | 12.051
-3.5 | 0.1631 | 0.0086 | -0.1401 | 18.9651
-3 | 0.2167 | 0.0082 | -0.1369 | 26.4268
-2.5 | 0.2693 | 0.00782 | -0.1339 | 34.4373
-2 | 0.3144 | 0.00711 | -0.1297 | 44.2194
-1.5 | 0.3604 | 0.00655 | -0.1257 | 55.0229
-1 | 0.4136 | 0.00646 | -0.1228 | 64.0248
-0.5 | 0.4677 | 0.0065 | -0.12 | 71.9538
0 | 0.5209 | 0.00656 | -0.1171 | 79.4055
0.5 | 0.5735 | 0.00667 | -0.1141 | 85.982
1 | 0.6235 | 0.00678 | -0.1105 | 91.9617
1.5 | 0.6758 | 0.00693 | -0.1074 | 97.518
2 | 0.7301 | 0.00713 | -0.1048 | 102.3983
2.5 | 0.7856 | 0.00737 | -0.1024 | 106.5943
3 | 0.8415 | 0.00762 | -0.1 | 110.4331
3.5 | 0.8997 | 0.00792 | -0.0981 | 113.5985
4 | 0.9589 | 0.00831 | -0.0964 | 115.3911
4.5 | 1.0248 | 0.00873 | -0.0961 | 117.3883
5 | 1.0992 | 0.00934 | -0.0978 | 117.6874
5.5 | 1.2147 | 0.01034 | -0.1082 | 117.4758
6 | 1.2299 | 0.01251 | -0.0995 | 98.3133
6.5 | 1.2347 | 0.01547 | -0.0904 | 79.8125
7 | 1.2447 | 0.01853 | -0.0827 | 67.1722
7.5 | 1.2608 | 0.02157 | -0.0763 | 58.4516
8 | 1.2805 | 0.0247 | -0.0706 | 51.8421
8.5 | 1.3014 | 0.02804 | -0.0655 | 46.4123
9 | 1.3204 | 0.03181 | -0.0608 | 41.509
9.5 | 1.3326 | 0.03638 | -0.0562 | 36.63
10 | 1.3417 | 0.04148 | -0.0521 | 32.3457
10.5 | 1.3401 | 0.04777 | -0.0484 | 28.0532
11 | 1.3368 | 0.05454 | -0.0452 | 24.5105
11.5 | 1.3294 | 0.06205 | -0.0429 | 21.4247
12 | 1.3134 | 0.0708 | -0.0413 | 18.5508
12.5 | 1.2903 | 0.08102 | -0.0416 | 15.9257
13 | 1.2602 | 0.09284 | -0.0441 | 13.5739
13.5 | 1.2283 | 0.10587 | -0.0488 | 11.602
14 | 1.1959 | 0.11997 | -0.0554 | 9.9683
14.5 | 1.1668 | 0.13464 | -0.0635 | 8.6661
15 | 1.1424 | 0.1496 | -0.0724 | 7.6364

## 49. Re 2M Mach 0.00 (1)
BIGFOIL.COM POLAR EXPORT
NACA63A613
NACA63A613 |  |  |  | Cl Max: | 1.525 | at alpha= | 10.5 | deg
JavaFoil+Calcfoil stall+Eppler ext transition |  |  |  | L/D Max: | 144.413 | at alpha= | 5 | deg
Re: | 2000000 |  |  | Cd Min: | 0.00576 | at alpha= | -2.5 | deg
Mach: | 0 |  |  | Cl=0 at alpha= | -4.8083 | deg
|  |  |  | @ Cl=0.1, Cd= | 0.0072866
|  |  |  | @ Cl=0.4, Cd= | 0.0058292
|  |  |  | @ Cl=0.6, Cd= | 0.006133
alpha (deg) | Cl | Cd | Cm | Cl/Cd
-19.5 | -0.486 | 0.17998 | -0.04 | -2.701
-19 | -0.503 | 0.17267 | -0.041 | -2.912
-18.5 | -0.519 | 0.16227 | -0.042 | -3.2
-18 | -0.535 | 0.15478 | -0.042 | -3.456
-17.5 | -0.548 | 0.14363 | -0.043 | -3.815
-17 | -0.559 | 0.13945 | -0.043 | -4.005
-16.5 | -0.567 | 0.12983 | -0.044 | -4.371
-16 | -0.575 | 0.12119 | -0.044 | -4.743
-15.5 | -0.58 | 0.1141 | -0.045 | -5.085
-15 | -0.583 | 0.10932 | -0.046 | -5.334
-14.5 | -0.584 | 0.10239 | -0.046 | -5.699
-14 | -0.581 | 0.09661 | -0.048 | -6.018
-13.5 | -0.576 | 0.09131 | -0.048 | -6.307
-13 | -0.567 | 0.08516 | -0.049 | -6.663
-12.5 | -0.556 | 0.07983 | -0.052 | -6.968
-12 | -0.541 | 0.07464 | -0.053 | -7.245
-11.5 | -0.523 | 0.06884 | -0.057 | -7.598
-11 | -0.501 | 0.06402 | -0.059 | -7.83
-10.5 | -0.478 | 0.05721 | -0.065 | -8.36
-10 | -0.507 | 0.01821 | -0.095 | -27.823
-9.5 | -0.505 | 0.00984 | -0.105 | -51.339
-9 | -0.459 | 0.00932 | -0.106 | -49.29
-8.5 | -0.411 | 0.00902 | -0.106 | -45.599
-8 | -0.361 | 0.0087 | -0.107 | -41.473
-7.5 | -0.308 | 0.00839 | -0.108 | -36.728
-7 | -0.254 | 0.00816 | -0.109 | -31.105
-6.5 | -0.198 | 0.00794 | -0.109 | -24.883
-6 | -0.14 | 0.00779 | -0.11 | -18.026
-5.5 | -0.082 | 0.00762 | -0.111 | -10.761
-5 | -0.023 | 0.00749 | -0.111 | -3.049
-4.5 | 0.037 | 0.00739 | -0.112 | 5.003
-4 | 0.097 | 0.00729 | -0.113 | 13.329
-3.5 | 0.158 | 0.00722 | -0.114 | 21.819
-3 | 0.218 | 0.00705 | -0.114 | 30.959
-2.5 | 0.279 | 0.00576 | -0.115 | 48.436
-2 | 0.34 | 0.00578 | -0.116 | 58.719
-1.5 | 0.401 | 0.00583 | -0.116 | 68.723
-1 | 0.461 | 0.00591 | -0.117 | 78.068
-0.5 | 0.521 | 0.00598 | -0.118 | 87.138
0 | 0.582 | 0.0061 | -0.118 | 95.453
0.5 | 0.642 | 0.00621 | -0.119 | 103.367
1 | 0.702 | 0.00634 | -0.12 | 110.835
1.5 | 0.761 | 0.00647 | -0.12 | 117.565
2 | 0.82 | 0.00662 | -0.121 | 123.874
2.5 | 0.88 | 0.00678 | -0.122 | 129.812
3 | 0.939 | 0.00695 | -0.122 | 135.257
3.5 | 0.998 | 0.00715 | -0.123 | 139.567
4 | 1.056 | 0.00739 | -0.124 | 142.906
4.5 | 1.113 | 0.00773 | -0.124 | 143.944
5 | 1.168 | 0.00809 | -0.125 | 144.413
5.5 | 1.222 | 0.00851 | -0.126 | 143.584
6 | 1.274 | 0.00905 | -0.126 | 140.781
6.5 | 1.321 | 0.01014 | -0.126 | 130.233
7 | 1.353 | 0.01489 | -0.126 | 90.856
7.5 | 1.393 | 0.01555 | -0.126 | 89.546
8 | 1.429 | 0.01629 | -0.127 | 87.707
8.5 | 1.46 | 0.01693 | -0.127 | 86.269
9 | 1.487 | 0.0178 | -0.128 | 83.533
9.5 | 1.509 | 0.01867 | -0.128 | 80.834
10 | 1.522 | 0.01934 | -0.128 | 78.664
10.5 | 1.525 | 0.02036 | -0.129 | 74.925
11 | 1.522 | 0.02138 | -0.129 | 71.168
11.5 | 1.51 | 0.02275 | -0.129 | 66.351
12 | 1.491 | 0.0242 | -0.129 | 61.605
12.5 | 1.467 | 0.02552 | -0.129 | 57.493
13 | 1.437 | 0.02724 | -0.129 | 52.77
13.5 | 1.401 | 0.02957 | -0.129 | 47.361
14 | 1.36 | 0.03159 | -0.129 | 43.065
14.5 | 1.313 | 0.03428 | -0.129 | 38.29
15 | 1.257 | 0.03847 | -0.127 | 32.685
15.5 | 1.188 | 0.04722 | -0.124 | 25.158

## 50. Re 2M Mach 0.00 (2)
BIGFOIL.COM POLAR EXPORT
NACA63A613
NACA63A613 |  |  |  | Cl Max: | 1.6675 | at alpha= | 17 | deg
XFOIL ncrit=9 |  |  |  | L/D Max: | 143.333 | at alpha= | 4.5 | deg
Re: | 2000000 |  |  | Cd Min: | 0.09772 | at alpha= | 20 | deg
Mach: | 0 |  |  | Cl=0 at alpha= | -5.0266 | deg
|  |  |  | @ Cl=0.1, Cd= | 0.0067109
|  |  |  | @ Cl=0.4, Cd= | 0.005004
|  |  |  | @ Cl=0.6, Cd= | 0.0051423
alpha (deg) | Cl | Cd | Cm | Cl/Cd
-16.5 | -0.9141 | 0.06119 | -0.0878 | -14.9387
-15.5 | -0.9846 | 0.03177 | -0.1154 | -30.9915
-15 | -0.9548 | 0.02663 | -0.1236 | -35.8543
-14.5 | -0.9246 | 0.02349 | -0.1278 | -39.3614
-14 | -0.8936 | 0.02168 | -0.1276 | -41.2177
-13.5 | -0.8425 | 0.02073 | -0.1291 | -40.6416
-13 | -0.798 | 0.01897 | -0.1302 | -42.0664
-12.5 | -0.7361 | 0.01746 | -0.1343 | -42.1592
-12 | -0.6813 | 0.01644 | -0.1359 | -41.4416
-11.5 | -0.6368 | 0.01447 | -0.1362 | -44.0083
-11 | -0.5821 | 0.01342 | -0.1376 | -43.3756
-10.5 | -0.537 | 0.01251 | -0.1365 | -42.9257
-10 | -0.4845 | 0.01215 | -0.1364 | -39.8765
-9.5 | -0.4317 | 0.01166 | -0.1365 | -37.024
-9 | -0.3835 | 0.01115 | -0.1354 | -34.3946
-8.5 | -0.3393 | 0.00998 | -0.1339 | -33.998
-8 | -0.2923 | 0.00945 | -0.1325 | -30.9312
-7.5 | -0.2423 | 0.00905 | -0.1316 | -26.7735
-7 | -0.1924 | 0.0087 | -0.1306 | -22.1149
-6.5 | -0.1451 | 0.00814 | -0.1291 | -17.8256
-6 | -0.0959 | 0.00777 | -0.1279 | -12.3423
-5.5 | -0.0462 | 0.00748 | -0.1267 | -6.1765
-5 | 0.0026 | 0.00717 | -0.1253 | 0.36262
-4.5 | 0.0514 | 0.00692 | -0.1239 | 7.4277
-4 | 0.1002 | 0.00671 | -0.1224 | 14.9329
-3.5 | 0.1487 | 0.00652 | -0.1209 | 22.8067
-3 | 0.1965 | 0.0063 | -0.1193 | 31.1905
-2.5 | 0.2433 | 0.00599 | -0.1175 | 40.6177
-2 | 0.287 | 0.00555 | -0.1152 | 51.7117
-1.5 | 0.3305 | 0.00514 | -0.1128 | 64.2996
-1 | 0.3788 | 0.00503 | -0.1112 | 75.3082
-0.5 | 0.4278 | 0.00497 | -0.1098 | 86.0765
0 | 0.4773 | 0.00499 | -0.1085 | 95.6513
0.5 | 0.5269 | 0.00503 | -0.1072 | 104.7515
1 | 0.5768 | 0.0051 | -0.1059 | 113.098
1.5 | 0.6262 | 0.00519 | -0.1046 | 120.6551
2 | 0.6754 | 0.0053 | -0.1032 | 127.434
2.5 | 0.7239 | 0.00545 | -0.1018 | 132.8257
3.5 | 0.8177 | 0.0058 | -0.0982 | 140.9828
4 | 0.8656 | 0.00605 | -0.0968 | 143.0744
4.5 | 0.9159 | 0.00639 | -0.096 | 143.3333
5 | 0.9687 | 0.00688 | -0.096 | 140.7994
5.5 | 1.0271 | 0.0077 | -0.0976 | 133.3896
6 | 1.0997 | 0.00906 | -0.1033 | 121.3797
6.5 | 1.1658 | 0.01043 | -0.1073 | 111.7737
7 | 1.1973 | 0.01147 | -0.1032 | 104.3854
7.5 | 1.2303 | 0.01245 | -0.0995 | 98.8193
8 | 1.2647 | 0.01338 | -0.0962 | 94.5217
8.5 | 1.2986 | 0.01436 | -0.093 | 90.4318
9 | 1.3325 | 0.01537 | -0.0899 | 86.6949
9.5 | 1.3658 | 0.01643 | -0.0869 | 83.1284
10 | 1.3963 | 0.01768 | -0.0836 | 78.9762
10.5 | 1.4294 | 0.01881 | -0.0809 | 75.9915
11 | 1.4586 | 0.02021 | -0.0778 | 72.1722
11.5 | 1.4856 | 0.02179 | -0.0746 | 68.1781
12 | 1.5137 | 0.02334 | -0.0718 | 64.8543
12.5 | 1.5373 | 0.02524 | -0.0686 | 60.9073
13 | 1.5565 | 0.02756 | -0.0652 | 56.4768
13.5 | 1.5797 | 0.02964 | -0.0626 | 53.2962
14 | 1.5982 | 0.03222 | -0.0598 | 49.6027
14.5 | 1.616 | 0.03497 | -0.0573 | 46.211
15 | 1.6249 | 0.03868 | -0.0545 | 42.0088
15.5 | 1.6397 | 0.04201 | -0.0526 | 39.0312
16 | 1.6521 | 0.04571 | -0.0508 | 36.1431
16.5 | 1.6604 | 0.05001 | -0.0493 | 33.2014
17 | 1.6675 | 0.05456 | -0.0481 | 30.5627
17.5 | 1.663 | 0.06068 | -0.0471 | 27.4061
18 | 1.6574 | 0.0672 | -0.0467 | 24.6637
18.5 | 1.6465 | 0.07469 | -0.0468 | 22.0445
19 | 1.6341 | 0.08271 | -0.0477 | 19.757
19.5 | 1.6325 | 0.08937 | -0.0488 | 18.2668
20 | 1.621 | 0.09772 | -0.0506 | 16.5882

## 51. Re 2M Mach 0.10 (1)
BIGFOIL.COM POLAR EXPORT
NACA63A613
NACA63A613 |  |  |  | Cl Max: | 1.52 | at alpha= | 10 | deg
JavaFoil+Calcfoil stall+Eppler ext transition |  |  |  | L/D Max: | 144.254 | at alpha= | 4.5 | deg
Re: | 2000000 |  |  | Cd Min: | 0.00577 | at alpha= | -2.5 | deg
Mach: | 0.1 |  |  | Cl=0 at alpha= | -4.8083 | deg
|  |  |  | @ Cl=0.1, Cd= | 0.0073083
|  |  |  | @ Cl=0.4, Cd= | 0.0058376
|  |  |  | @ Cl=0.6, Cd= | 0.00614
alpha (deg) | Cl | Cd | Cm | Cl/Cd
-19.5 | -0.439 | 0.18657 | -0.041 | -2.352
-19 | -0.458 | 0.1778 | -0.041 | -2.577
-18.5 | -0.477 | 0.16642 | -0.041 | -2.868
-18 | -0.496 | 0.15664 | -0.041 | -3.166
-17.5 | -0.512 | 0.14903 | -0.042 | -3.435
-17 | -0.525 | 0.14152 | -0.043 | -3.712
-16.5 | -0.537 | 0.13161 | -0.043 | -4.084
-16 | -0.548 | 0.12419 | -0.044 | -4.413
-15.5 | -0.556 | 0.11608 | -0.045 | -4.793
-15 | -0.562 | 0.11046 | -0.045 | -5.091
-14.5 | -0.566 | 0.10327 | -0.046 | -5.48
-14 | -0.566 | 0.09725 | -0.047 | -5.823
-13.5 | -0.563 | 0.09198 | -0.047 | -6.126
-13 | -0.558 | 0.08671 | -0.049 | -6.43
-12.5 | -0.548 | 0.08098 | -0.051 | -6.769
-12 | -0.535 | 0.07548 | -0.052 | -7.084
-11.5 | -0.518 | 0.06998 | -0.056 | -7.406
-11 | -0.498 | 0.06499 | -0.058 | -7.66
-10.5 | -0.474 | 0.0596 | -0.062 | -7.957
-10 | -0.477 | 0.03248 | -0.086 | -14.7
-9.5 | -0.484 | 0.01246 | -0.101 | -38.815
-9 | -0.46 | 0.00937 | -0.106 | -49.09
-8.5 | -0.412 | 0.00908 | -0.107 | -45.397
-8 | -0.362 | 0.00876 | -0.108 | -41.302
-7.5 | -0.309 | 0.00845 | -0.108 | -36.594
-7 | -0.255 | 0.00817 | -0.109 | -31.154
-6.5 | -0.198 | 0.00801 | -0.11 | -24.792
-6 | -0.141 | 0.00778 | -0.111 | -18.113
-5.5 | -0.082 | 0.00764 | -0.111 | -10.781
-5 | -0.023 | 0.00752 | -0.112 | -3.048
-4.5 | 0.037 | 0.0074 | -0.113 | 5.02
-4 | 0.098 | 0.00731 | -0.113 | 13.356
-3.5 | 0.158 | 0.00726 | -0.114 | 21.809
-3 | 0.219 | 0.00709 | -0.115 | 30.945
-2.5 | 0.28 | 0.00577 | -0.116 | 48.573
-2 | 0.341 | 0.00579 | -0.116 | 58.939
-1.5 | 0.403 | 0.00584 | -0.117 | 68.939
-1 | 0.463 | 0.00592 | -0.118 | 78.299
-0.5 | 0.524 | 0.00601 | -0.118 | 87.145
0 | 0.585 | 0.00611 | -0.119 | 95.681
0.5 | 0.645 | 0.00623 | -0.12 | 103.612
1 | 0.706 | 0.00636 | -0.12 | 111.075
1.5 | 0.764 | 0.00649 | -0.121 | 117.792
2 | 0.824 | 0.00664 | -0.122 | 124.088
2.5 | 0.884 | 0.0068 | -0.122 | 129.988
3 | 0.944 | 0.007 | -0.123 | 134.939
3.5 | 1.003 | 0.00718 | -0.124 | 139.728
4 | 1.062 | 0.00742 | -0.124 | 143.019
4.5 | 1.118 | 0.00775 | -0.125 | 144.254
5 | 1.174 | 0.00814 | -0.126 | 144.23
5.5 | 1.228 | 0.0086 | -0.126 | 142.775
6 | 1.28 | 0.00912 | -0.127 | 140.376
6.5 | 1.325 | 0.01034 | -0.127 | 128.197
7 | 1.358 | 0.01502 | -0.126 | 90.41
7.5 | 1.397 | 0.0157 | -0.127 | 89.034
8 | 1.433 | 0.01645 | -0.127 | 87.084
8.5 | 1.463 | 0.01711 | -0.128 | 85.531
9 | 1.489 | 0.018 | -0.128 | 82.693
9.5 | 1.509 | 0.0189 | -0.129 | 79.848
10 | 1.52 | 0.01962 | -0.129 | 77.435
10.5 | 1.52 | 0.02063 | -0.129 | 73.678
11 | 1.513 | 0.02189 | -0.129 | 69.119
11.5 | 1.497 | 0.02317 | -0.13 | 64.605
12 | 1.474 | 0.02464 | -0.13 | 59.799
12.5 | 1.445 | 0.02616 | -0.13 | 55.244
13 | 1.41 | 0.02786 | -0.13 | 50.606
13.5 | 1.366 | 0.03046 | -0.13 | 44.853
14 | 1.318 | 0.03311 | -0.129 | 39.795
14.5 | 1.261 | 0.03648 | -0.128 | 34.563
15 | 1.19 | 0.04408 | -0.125 | 26.99

## 52. Re 2M Mach 0.10 (2)
BIGFOIL.COM POLAR EXPORT
NACA63A613
NACA63A613 |  |  |  | Cl Max: | 1.6527 | at alpha= | 17 | deg
XFOIL ncrit=9 |  |  |  | L/D Max: | 143.333 | at alpha= | 4.5 | deg
Re: | 2000000 |  |  | Cd Min: | 0.2224 | at alpha= | -20 | deg
Mach: | 0.1 |  |  | Cl=0 at alpha= | -5.0243 | deg
|  |  |  | @ Cl=0.1, Cd= | 0.0067408
|  |  |  | @ Cl=0.4, Cd= | 0.0050197
|  |  |  | @ Cl=0.6, Cd= | 0.0051523
alpha (deg) | Cl | Cd | Cm | Cl/Cd
-20 | -0.499 | 0.2224 | -0.0133 | -2.2437
-19.5 | -0.482 | 0.2168 | -0.0169 | -2.2232
-19 | -0.4658 | 0.21057 | -0.0205 | -2.2121
-18.5 | -0.4523 | 0.20182 | -0.0243 | -2.2411
-18 | -0.4392 | 0.19424 | -0.0277 | -2.2611
-16 | -0.854 | 0.06703 | -0.0842 | -12.7406
-15.5 | -0.9271 | 0.04329 | -0.1051 | -21.416
-14.5 | -0.9093 | 0.02674 | -0.1266 | -34.0052
-14 | -0.884 | 0.02349 | -0.1299 | -37.633
-13.5 | -0.8354 | 0.02253 | -0.1312 | -37.0794
-13 | -0.8 | 0.02026 | -0.1315 | -39.4867
-12.5 | -0.7413 | 0.0185 | -0.1351 | -40.0703
-12 | -0.6853 | 0.0172 | -0.1373 | -39.843
-11.5 | -0.6349 | 0.0159 | -0.138 | -39.9308
-10.5 | -0.5404 | 0.01279 | -0.138 | -42.2518
-10 | -0.4869 | 0.01243 | -0.138 | -39.1714
-9.5 | -0.4343 | 0.01185 | -0.1378 | -36.6498
-9 | -0.3858 | 0.01131 | -0.1367 | -34.1114
-8.5 | -0.3403 | 0.01017 | -0.1353 | -33.4612
-8 | -0.2941 | 0.00956 | -0.1336 | -30.7636
-7.5 | -0.2438 | 0.00913 | -0.1327 | -26.7032
-7 | -0.194 | 0.00875 | -0.1315 | -22.1714
-6.5 | -0.1458 | 0.00823 | -0.13 | -17.7157
-6 | -0.0968 | 0.0078 | -0.1287 | -12.4103
-5.5 | -0.0469 | 0.0075 | -0.1274 | -6.2533
-5 | 0.0024 | 0.0072 | -0.126 | 0.33333
-4.5 | 0.0512 | 0.00694 | -0.1245 | 7.3775
-4 | 0.1002 | 0.00674 | -0.123 | 14.8665
-3.5 | 0.149 | 0.00655 | -0.1215 | 22.7481
-3 | 0.197 | 0.00632 | -0.1198 | 31.1709
-2.5 | 0.2442 | 0.00603 | -0.118 | 40.4975
-2 | 0.2883 | 0.00559 | -0.1157 | 51.5742
-1.5 | 0.3316 | 0.00516 | -0.1132 | 64.2636
-1 | 0.38 | 0.00504 | -0.1116 | 75.3968
-0.5 | 0.4293 | 0.00499 | -0.1102 | 86.0321
0 | 0.479 | 0.005 | -0.1088 | 95.8
0.5 | 0.5289 | 0.00505 | -0.1075 | 104.7327
1 | 0.579 | 0.00511 | -0.1062 | 113.3072
1.5 | 0.6286 | 0.00521 | -0.1048 | 120.6526
2 | 0.6778 | 0.00532 | -0.1034 | 127.406
2.5 | 0.7263 | 0.00547 | -0.1019 | 132.7788
3 | 0.7728 | 0.00564 | -0.0999 | 137.0213
3.5 | 0.8205 | 0.00582 | -0.0982 | 140.9794
4 | 0.8693 | 0.00608 | -0.0969 | 142.977
4.5 | 0.9202 | 0.00642 | -0.0961 | 143.3333
5 | 0.9736 | 0.00693 | -0.0962 | 140.4906
5.5 | 1.032 | 0.00777 | -0.0977 | 132.8185
6 | 1.1018 | 0.00916 | -0.1027 | 120.2838
6.5 | 1.1689 | 0.01052 | -0.1068 | 111.1122
7 | 1.2003 | 0.01158 | -0.1026 | 103.6528
7.5 | 1.2327 | 0.01261 | -0.0987 | 97.7557
8 | 1.2674 | 0.01356 | -0.0954 | 93.4661
8.5 | 1.3017 | 0.01456 | -0.0922 | 89.4025
9 | 1.3351 | 0.01563 | -0.089 | 85.4191
9.5 | 1.3686 | 0.01672 | -0.0859 | 81.8541
10 | 1.3991 | 0.01802 | -0.0826 | 77.6415
10.5 | 1.4318 | 0.01922 | -0.0797 | 74.4953
11 | 1.4596 | 0.02076 | -0.0764 | 70.3083
11.5 | 1.4877 | 0.02233 | -0.0732 | 66.6234
12 | 1.5149 | 0.02401 | -0.0703 | 63.0945
12.5 | 1.5363 | 0.02615 | -0.0668 | 58.7495
13 | 1.5568 | 0.02845 | -0.0636 | 54.7206
13.5 | 1.5792 | 0.03071 | -0.0609 | 51.423
14 | 1.5961 | 0.03354 | -0.0581 | 47.588
14.5 | 1.6089 | 0.03687 | -0.0553 | 43.6371
15 | 1.6221 | 0.04036 | -0.0529 | 40.1908
15.5 | 1.635 | 0.04402 | -0.0509 | 37.1422
16 | 1.6455 | 0.0481 | -0.0493 | 34.21
16.5 | 1.6514 | 0.05282 | -0.0478 | 31.2647
17 | 1.6527 | 0.05823 | -0.0467 | 28.3823
17.5 | 1.638 | 0.06587 | -0.0459 | 24.8672
18 | 1.6272 | 0.07338 | -0.046 | 22.175
18.5 | 1.6265 | 0.07985 | -0.0465 | 20.3694
19 | 1.6107 | 0.08859 | -0.0479 | 18.1815
19.5 | 1.6065 | 0.09592 | -0.0494 | 16.7483
20 | 1.5895 | 0.10539 | -0.052 | 15.0821

## 53. Re 2M Mach 0.25 (1)
BIGFOIL.COM POLAR EXPORT
NACA63A613
NACA63A613 |  |  |  | Cl Max: | 1.499 | at alpha= | 9.5 | deg
JavaFoil+Calcfoil stall+Eppler ext transition |  |  |  | L/D Max: | 143.214 | at alpha= | 4.5 | deg
Re: | 2000000 |  |  | Cd Min: | 0.00586 | at alpha= | -2.5 | deg
Mach: | 0.25 |  |  | Cl=0 at alpha= | -4.8064 | deg
|  |  |  | @ Cl=0.1, Cd= | 0.00739
|  |  |  | @ Cl=0.4, Cd= | 0.0059089
|  |  |  | @ Cl=0.6, Cd= | 0.0062081
alpha (deg) | Cl | Cd | Cm | Cl/Cd
-17 | -0.198 | 0.15882 | -0.043 | -1.248
-16.5 | -0.253 | 0.14906 | -0.043 | -1.696
-16 | -0.299 | 0.14161 | -0.043 | -2.113
-15.5 | -0.34 | 0.13433 | -0.043 | -2.532
-15 | -0.377 | 0.12465 | -0.044 | -3.021
-14.5 | -0.408 | 0.11647 | -0.044 | -3.504
-14 | -0.435 | 0.10954 | -0.044 | -3.968
-13.5 | -0.456 | 0.0993 | -0.044 | -4.588
-13 | -0.471 | 0.09279 | -0.045 | -5.076
-12.5 | -0.48 | 0.08606 | -0.046 | -5.58
-12 | -0.483 | 0.08049 | -0.049 | -6.004
-11.5 | -0.48 | 0.07508 | -0.051 | -6.395
-11 | -0.47 | 0.07033 | -0.051 | -6.681
-10.5 | -0.455 | 0.06431 | -0.056 | -7.081
-10 | -0.434 | 0.05981 | -0.058 | -7.26
-9.5 | -0.409 | 0.05332 | -0.065 | -7.665
-9 | -0.435 | 0.0139 | -0.102 | -31.302
-8.5 | -0.415 | 0.00952 | -0.11 | -43.576
-8 | -0.366 | 0.00907 | -0.111 | -40.32
-7.5 | -0.314 | 0.00872 | -0.111 | -36.011
-7 | -0.259 | 0.00838 | -0.112 | -30.937
-6.5 | -0.203 | 0.00817 | -0.113 | -24.798
-6 | -0.144 | 0.00796 | -0.114 | -18.116
-5.5 | -0.084 | 0.00778 | -0.114 | -10.844
-5 | -0.024 | 0.0076 | -0.115 | -3.094
-4.5 | 0.038 | 0.0075 | -0.116 | 5.081
-4 | 0.1 | 0.00739 | -0.117 | 13.568
-3.5 | 0.163 | 0.00733 | -0.117 | 22.209
-3 | 0.225 | 0.00714 | -0.118 | 31.554
-2.5 | 0.288 | 0.00586 | -0.119 | 49.176
-2 | 0.351 | 0.00587 | -0.119 | 59.704
-1.5 | 0.414 | 0.00592 | -0.12 | 69.886
-1 | 0.476 | 0.00599 | -0.121 | 79.55
-0.5 | 0.539 | 0.00609 | -0.122 | 88.389
0 | 0.601 | 0.00621 | -0.122 | 96.813
0.5 | 0.663 | 0.00634 | -0.123 | 104.608
1 | 0.726 | 0.00648 | -0.124 | 111.995
1.5 | 0.785 | 0.00663 | -0.124 | 118.525
2 | 0.847 | 0.00679 | -0.125 | 124.795
2.5 | 0.909 | 0.00694 | -0.126 | 130.956
3 | 0.97 | 0.00716 | -0.126 | 135.531
3.5 | 1.031 | 0.00739 | -0.127 | 139.537
4 | 1.09 | 0.00767 | -0.128 | 142.232
4.5 | 1.148 | 0.00802 | -0.128 | 143.214
5 | 1.204 | 0.00846 | -0.129 | 142.423
5.5 | 1.259 | 0.00897 | -0.13 | 140.289
6 | 1.311 | 0.00965 | -0.13 | 135.941
6.5 | 1.344 | 0.01465 | -0.129 | 91.734
7 | 1.385 | 0.01578 | -0.13 | 87.735
7.5 | 1.421 | 0.01657 | -0.13 | 85.745
8 | 1.451 | 0.01743 | -0.131 | 83.251
8.5 | 1.475 | 0.01833 | -0.131 | 80.494
9 | 1.492 | 0.01923 | -0.131 | 77.552
9.5 | 1.499 | 0.02039 | -0.132 | 73.528
10 | 1.493 | 0.0213 | -0.132 | 70.065
10.5 | 1.47 | 0.0227 | -0.132 | 64.757
11 | 1.434 | 0.02432 | -0.132 | 58.939
11.5 | 1.386 | 0.02614 | -0.132 | 53.007
12 | 1.324 | 0.02853 | -0.132 | 46.405
12.5 | 1.251 | 0.0306 | -0.132 | 40.887
13 | 1.142 | 0.03798 | -0.128 | 30.06
13.5 | 0.91 | 0.10056 | -0.073 | 9.052
14 | 0.825 | 0.11269 | -0.061 | 7.318
14.5 | 0.74 | 0.11788 | -0.065 | 6.276

## 54. Re 2M Mach 0.25 (2)
BIGFOIL.COM POLAR EXPORT
NACA63A613
NACA63A613 |  |  |  | Cl Max: | 1.5849 | at alpha= | 15.5 | deg
XFOIL ncrit=9 |  |  |  | L/D Max: | 142.496 | at alpha= | 4 | deg
Re: | 2000000 |  |  | Cd Min: | 0.17561 | at alpha= | -16.5 | deg
Mach: | 0.25 |  |  | Cl=0 at alpha= | -5.0019 | deg
|  |  |  | @ Cl=0.1, Cd= | 0.0068877
|  |  |  | @ Cl=0.4, Cd= | 0.0051663
|  |  |  | @ Cl=0.6, Cd= | 0.0052455
alpha (deg) | Cl | Cd | Cm | Cl/Cd
-16.5 | -0.4014 | 0.17561 | -0.0377 | -2.2857
-15.5 | -0.3728 | 0.15863 | -0.0465 | -2.3501
-15 | -0.348 | 0.15262 | -0.0516 | -2.2802
-14.5 | -0.3324 | 0.14302 | -0.0577 | -2.3242
-14 | -0.328 | 0.13058 | -0.0645 | -2.5119
-13.5 | -0.3096 | 0.12249 | -0.0706 | -2.5276
-13 | -0.2928 | 0.11458 | -0.0763 | -2.5554
-12.5 | -0.6218 | 0.04154 | -0.1221 | -14.9687
-12 | -0.6396 | 0.03076 | -0.1342 | -20.7932
-11.5 | -0.6424 | 0.02291 | -0.1418 | -28.0402
-11 | -0.5858 | 0.01961 | -0.1466 | -29.8725
-10.5 | -0.5472 | 0.01599 | -0.1471 | -34.2214
-10 | -0.4965 | 0.01457 | -0.1467 | -34.0769
-9.5 | -0.444 | 0.01353 | -0.146 | -32.816
-9 | -0.3951 | 0.01257 | -0.1444 | -31.432
-8.5 | -0.3427 | 0.01164 | -0.1434 | -29.4416
-8 | -0.3023 | 0.01031 | -0.1402 | -29.321
-7.5 | -0.2503 | 0.00967 | -0.1389 | -25.8842
-7 | -0.2017 | 0.00912 | -0.1368 | -22.1162
-6.5 | -0.1494 | 0.00871 | -0.1354 | -17.1527
-6 | -0.102 | 0.00804 | -0.1331 | -12.6866
-5.5 | -0.051 | 0.00768 | -0.1315 | -6.6406
-5 | 0.0002 | 0.0074 | -0.1299 | 0.027027
-4.5 | 0.049 | 0.00708 | -0.1278 | 6.9209
-3.5 | 0.1498 | 0.0067 | -0.1243 | 22.3582
-3 | 0.1994 | 0.00647 | -0.1226 | 30.8192
-2.5 | 0.248 | 0.0062 | -0.1206 | 40
-2 | 0.2936 | 0.00579 | -0.1182 | 50.7081
-1.5 | 0.3367 | 0.0053 | -0.1153 | 63.5283
-0.5 | 0.4361 | 0.00509 | -0.1118 | 85.6778
0 | 0.4869 | 0.00511 | -0.1103 | 95.2838
0.5 | 0.5376 | 0.00516 | -0.1087 | 104.186
1 | 0.589 | 0.00522 | -0.1073 | 112.8352
2 | 0.6883 | 0.00545 | -0.1038 | 126.2936
2.5 | 0.737 | 0.00558 | -0.1018 | 132.0789
3 | 0.7867 | 0.00575 | -0.1001 | 136.8174
4 | 0.8906 | 0.00625 | -0.0977 | 142.496
4.5 | 0.944 | 0.00665 | -0.0971 | 141.9549
5 | 1.0013 | 0.00721 | -0.0975 | 138.8766
5.5 | 1.0622 | 0.00819 | -0.0991 | 129.6947
6 | 1.1187 | 0.00964 | -0.1005 | 116.0477
6.5 | 1.1851 | 0.0111 | -0.104 | 106.7658
7 | 1.2152 | 0.01233 | -0.0993 | 98.5564
7.5 | 1.248 | 0.01349 | -0.0951 | 92.513
8 | 1.2826 | 0.01463 | -0.0914 | 87.6692
8.5 | 1.3153 | 0.0159 | -0.0876 | 82.7233
9 | 1.3487 | 0.01719 | -0.084 | 78.4584
9.5 | 1.3807 | 0.01861 | -0.0803 | 74.1913
10 | 1.4124 | 0.02011 | -0.0768 | 70.2337
10.5 | 1.4407 | 0.02187 | -0.073 | 65.8756
11 | 1.4677 | 0.02381 | -0.0694 | 61.6422
11.5 | 1.4929 | 0.02595 | -0.0658 | 57.5299
12 | 1.5105 | 0.02874 | -0.0618 | 52.5574
12.5 | 1.5316 | 0.03146 | -0.0584 | 48.684
13 | 1.5514 | 0.03444 | -0.0554 | 45.0465
13.5 | 1.5603 | 0.03852 | -0.0521 | 40.5062
14 | 1.5661 | 0.04315 | -0.0492 | 36.2943
14.5 | 1.5801 | 0.04723 | -0.0471 | 33.4554
15 | 1.5825 | 0.05268 | -0.0452 | 30.0399
15.5 | 1.5849 | 0.05839 | -0.0438 | 27.1433
16 | 1.58 | 0.06521 | -0.043 | 24.2294
16.5 | 1.5675 | 0.07326 | -0.043 | 21.3964
17 | 1.5422 | 0.0834 | -0.0442 | 18.4916
17.5 | 1.5139 | 0.09449 | -0.0465 | 16.0218
18 | 1.4835 | 0.10648 | -0.0501 | 13.9322
18.5 | 1.4652 | 0.11711 | -0.0539 | 12.5113
19 | 1.4328 | 0.1305 | -0.0598 | 10.9793
19.5 | 1.4072 | 0.14326 | -0.0662 | 9.8227
20 | 1.3757 | 0.15777 | -0.0744 | 8.7197

## 55. Re 2M Mach 0.50 (1)
BIGFOIL.COM POLAR EXPORT
NACA63A613
NACA63A613 |  |  |  | Cl Max: | 1.448 | at alpha= | 7 | deg
JavaFoil+Calcfoil stall+Eppler ext transition |  |  |  | L/D Max: | 136.263 | at alpha= | 4.5 | deg
Re: | 2000000 |  |  | Cd Min: | 0.00621 | at alpha= | -2.5 | deg
Mach: | 0.5 |  |  | Cl=0 at alpha= | -4.8088 | deg
|  |  |  | @ Cl=0.1, Cd= | 0.0078091
|  |  |  | @ Cl=0.4, Cd= | 0.0062256
|  |  |  | @ Cl=0.6, Cd= | 0.006506
alpha (deg) | Cl | Cd | Cm | Cl/Cd
-20 | -0.844 | 0.17257 | -0.059 | -4.891
-19.5 | -0.818 | 0.17586 | -0.06 | -4.649
-19 | -0.788 | 0.16955 | -0.058 | -4.649
-18.5 | -0.76 | 0.16242 | -0.057 | -4.682
-18 | -0.733 | 0.15804 | -0.057 | -4.638
-17.5 | -0.706 | 0.15247 | -0.058 | -4.629
-17 | -0.679 | 0.14882 | -0.058 | -4.56
-16.5 | -0.651 | 0.14227 | -0.058 | -4.576
-16 | -0.622 | 0.1344 | -0.056 | -4.63
-15.5 | -0.595 | 0.12809 | -0.056 | -4.644
-15 | -0.567 | 0.12672 | -0.057 | -4.477
-14.5 | -0.54 | 0.12284 | -0.057 | -4.395
-14 | -0.512 | 0.11899 | -0.057 | -4.305
-13.5 | -0.484 | 0.1142 | -0.055 | -4.235
-13 | -0.456 | 0.10966 | -0.055 | -4.158
-12.5 | -0.428 | 0.10609 | -0.055 | -4.038
-12 | -0.401 | 0.10465 | -0.055 | -3.829
-11.5 | -0.373 | 0.09791 | -0.056 | -3.81
-11 | -0.345 | 0.09268 | -0.053 | -3.72
-10.5 | -0.317 | 0.08612 | -0.053 | -3.681
-10 | -0.289 | 0.08634 | -0.053 | -3.35
-9.5 | -0.261 | 0.08431 | -0.054 | -3.101
-9 | -0.234 | 0.08184 | -0.054 | -2.855
-8.5 | -0.206 | 0.06748 | -0.053 | -3.048
-8 | -0.178 | 0.05494 | -0.055 | -3.239
-7.5 | -0.228 | 0.0507 | -0.055 | -4.5
-7 | -0.211 | 0.04537 | -0.065 | -4.642
-6.5 | -0.213 | 0.00917 | -0.126 | -23.241
-6 | -0.155 | 0.00868 | -0.127 | -17.913
-5.5 | -0.092 | 0.00839 | -0.128 | -11.004
-5 | -0.026 | 0.00812 | -0.129 | -3.193
-4.5 | 0.042 | 0.00795 | -0.129 | 5.318
-4 | 0.112 | 0.00778 | -0.13 | 14.337
-3.5 | 0.181 | 0.00769 | -0.131 | 23.578
-3 | 0.251 | 0.00764 | -0.132 | 32.896
-2.5 | 0.322 | 0.00621 | -0.133 | 51.806
-2 | 0.392 | 0.00622 | -0.134 | 62.998
-1.5 | 0.463 | 0.00627 | -0.134 | 73.724
-1 | 0.532 | 0.00637 | -0.135 | 83.583
-0.5 | 0.602 | 0.00651 | -0.136 | 92.474
0 | 0.672 | 0.00666 | -0.137 | 100.86
0.5 | 0.742 | 0.00683 | -0.137 | 108.501
1 | 0.811 | 0.00703 | -0.138 | 115.323
1.5 | 0.877 | 0.00724 | -0.139 | 121.057
2 | 0.946 | 0.00747 | -0.14 | 126.687
2.5 | 1.014 | 0.00774 | -0.141 | 131.081
3 | 1.083 | 0.00805 | -0.141 | 134.511
3.5 | 1.15 | 0.00844 | -0.142 | 136.219
4 | 1.215 | 0.00893 | -0.143 | 136.019
4.5 | 1.271 | 0.00933 | -0.143 | 136.263
5 | 1.325 | 0.01 | -0.143 | 132.51
5.5 | 1.375 | 0.0108 | -0.143 | 127.293
6 | 1.411 | 0.0177 | -0.143 | 79.728
6.5 | 1.442 | 0.01894 | -0.144 | 76.175
7 | 1.448 | 0.02022 | -0.144 | 71.604
7.5 | 1.41 | 0.02201 | -0.144 | 64.085
8 | 1.244 | 0.02472 | -0.144 | 50.294
8.5 | 0.731 | 0.06864 | -0.056 | 10.647
9 | 0.914 | 0.02772 | -0.144 | 32.967
9.5 | 0.785 | 0.07382 | -0.063 | 10.638
10 | 0.812 | 0.08539 | -0.064 | 9.509
10.5 | 0.839 | 0.0881 | -0.064 | 9.518
11 | 0.866 | 0.09595 | -0.069 | 9.028
11.5 | 0.893 | 0.09916 | -0.07 | 9.002
12 | 0.919 | 0.10298 | -0.071 | 8.926

## 56. Re 2M Mach 0.50 (2)
BIGFOIL.COM POLAR EXPORT
NACA63A613
NACA63A613 |  |  |  | Cl Max: | 1.4283 | at alpha= | 10.5 | deg
XFOIL ncrit=9 |  |  |  | L/D Max: | 137.072 | at alpha= | 4 | deg
Re: | 2000000 |  |  | Cd Min: | 0.24394 | at alpha= | -20 | deg
Mach: | 0.5 |  |  | Cl=0 at alpha= | -4.8748 | deg
|  |  |  | @ Cl=0.1, Cd= | 0.0075089
|  |  |  | @ Cl=0.4, Cd= | 0.0059098
|  |  |  | @ Cl=0.6, Cd= | 0.0056539
alpha (deg) | Cl | Cd | Cm | Cl/Cd
-20 | -0.5192 | 0.24394 | -0.0168 | -2.1284
-19.5 | -0.4976 | 0.23658 | -0.0213 | -2.1033
-19 | -0.4765 | 0.22834 | -0.0258 | -2.0868
-18.5 | -0.4569 | 0.22002 | -0.0301 | -2.0766
-18 | -0.4381 | 0.2122 | -0.034 | -2.0646
-17.5 | -0.4199 | 0.20512 | -0.0373 | -2.0471
-16.5 | -0.3736 | 0.18741 | -0.048 | -1.9935
-16 | -0.3446 | 0.17872 | -0.0552 | -1.9282
-15.5 | -0.3191 | 0.17008 | -0.0616 | -1.8762
-15 | -0.2932 | 0.16111 | -0.0683 | -1.8199
-14.5 | -0.2686 | 0.15211 | -0.0748 | -1.7658
-14 | -0.2494 | 0.14384 | -0.0797 | -1.7339
-13.5 | -0.2367 | 0.13418 | -0.0847 | -1.764
-13 | -0.2203 | 0.12705 | -0.0883 | -1.734
-12 | -0.1908 | 0.11211 | -0.096 | -1.7019
-11.5 | -0.1808 | 0.10387 | -0.1002 | -1.7406
-11 | -0.1799 | 0.09394 | -0.1052 | -1.9151
-10.5 | -0.1765 | 0.08533 | -0.1097 | -2.0684
-10 | -0.1561 | 0.07999 | -0.1135 | -1.9515
-9.5 | -0.1536 | 0.07154 | -0.1187 | -2.1471
-9 | -0.1652 | 0.06055 | -0.1266 | -2.7283
-8.5 | -0.1823 | 0.04752 | -0.1385 | -3.8363
-8 | -0.208 | 0.02839 | -0.1669 | -7.3265
-7.5 | -0.2189 | 0.01882 | -0.1709 | -11.6312
-7 | -0.1981 | 0.01439 | -0.1664 | -13.7665
-6.5 | -0.1585 | 0.01192 | -0.1613 | -13.297
-6 | -0.113 | 0.01023 | -0.1563 | -11.0459
-5.5 | -0.064 | 0.00915 | -0.1515 | -6.9945
-5 | -0.0137 | 0.00838 | -0.1472 | -1.6348
-4.5 | 0.041 | 0.00794 | -0.1437 | 5.1637
-4 | 0.0956 | 0.00753 | -0.1403 | 12.6959
-3.5 | 0.1519 | 0.00726 | -0.1375 | 20.9229
-2 | 0.3144 | 0.00651 | -0.1288 | 48.2949
-0.5 | 0.4556 | 0.00552 | -0.1168 | 82.5362
0 | 0.5081 | 0.00551 | -0.1138 | 92.2142
0.5 | 0.5621 | 0.00556 | -0.1111 | 101.0971
1 | 0.6186 | 0.0057 | -0.109 | 108.5263
1.5 | 0.6773 | 0.00584 | -0.1073 | 115.976
2 | 0.7366 | 0.00604 | -0.1058 | 121.9536
2.5 | 0.7968 | 0.00627 | -0.1044 | 127.0813
3 | 0.8594 | 0.00654 | -0.1035 | 131.4067
3.5 | 0.9254 | 0.00684 | -0.1033 | 135.2924
4 | 0.9924 | 0.00724 | -0.1033 | 137.0718
4.5 | 1.0599 | 0.00779 | -0.1033 | 136.0591
5 | 1.1254 | 0.00874 | -0.1034 | 128.7643
5.5 | 1.1691 | 0.01035 | -0.0998 | 112.9565
6 | 1.195 | 0.01254 | -0.0937 | 95.2951
6.5 | 1.2409 | 0.01473 | -0.0917 | 84.243
7 | 1.2749 | 0.01711 | -0.0873 | 74.512
7.5 | 1.3042 | 0.01935 | -0.0817 | 67.4005
8 | 1.335 | 0.02169 | -0.0765 | 61.5491
8.5 | 1.3635 | 0.02436 | -0.0712 | 55.9729
9 | 1.3917 | 0.0273 | -0.0663 | 50.978
9.5 | 1.4126 | 0.03097 | -0.0612 | 45.6119
10 | 1.4278 | 0.03535 | -0.0563 | 40.3904
10.5 | 1.4283 | 0.04115 | -0.0515 | 34.7096
11 | 1.419 | 0.04811 | -0.0473 | 29.4949
11.5 | 1.4043 | 0.05597 | -0.044 | 25.0902
12 | 1.3825 | 0.06498 | -0.0419 | 21.2758
12.5 | 1.3551 | 0.07525 | -0.0417 | 18.008
13 | 1.3231 | 0.08687 | -0.0436 | 15.2308
13.5 | 1.2894 | 0.09966 | -0.0476 | 12.938
14 | 1.2556 | 0.1133 | -0.0534 | 11.0821
14.5 | 1.2192 | 0.12835 | -0.0611 | 9.499
15 | 1.1894 | 0.14346 | -0.0698 | 8.2908
15.5 | 1.1647 | 0.1587 | -0.0789 | 7.339

## 57. Re 3M Mach 0.00 (1)
BIGFOIL.COM POLAR EXPORT
NACA63A613
NACA63A613 |  |  |  | Cl Max: | 1.528 | at alpha= | 10.5 | deg
JavaFoil+Calcfoil stall+Eppler ext transition |  |  |  | L/D Max: | 148.263 | at alpha= | 5 | deg
Re: | 3000000 |  |  | Cd Min: | 0.00561 | at alpha= | -2 | deg
Mach: | 0 |  |  | Cl=0 at alpha= | -4.8083 | deg
|  |  |  | @ Cl=0.1, Cd= | 0.006959
|  |  |  | @ Cl=0.4, Cd= | 0.0056493
|  |  |  | @ Cl=0.6, Cd= | 0.00592
alpha (deg) | Cl | Cd | Cm | Cl/Cd
-19.5 | -0.487 | 0.17601 | -0.042 | -2.765
-19 | -0.503 | 0.16315 | -0.043 | -3.085
-18.5 | -0.52 | 0.15565 | -0.043 | -3.34
-18 | -0.536 | 0.14825 | -0.044 | -3.612
-17.5 | -0.549 | 0.13842 | -0.045 | -3.964
-17 | -0.559 | 0.13336 | -0.045 | -4.192
-16.5 | -0.568 | 0.12445 | -0.046 | -4.565
-16 | -0.576 | 0.11826 | -0.046 | -4.867
-15.5 | -0.581 | 0.11056 | -0.048 | -5.256
-15 | -0.584 | 0.10528 | -0.048 | -5.548
-14.5 | -0.585 | 0.09924 | -0.049 | -5.892
-14 | -0.583 | 0.09269 | -0.051 | -6.288
-13.5 | -0.578 | 0.08762 | -0.052 | -6.593
-13 | -0.57 | 0.08129 | -0.054 | -7.013
-12.5 | -0.559 | 0.07598 | -0.056 | -7.355
-12 | -0.545 | 0.06945 | -0.06 | -7.851
-11.5 | -0.531 | 0.06098 | -0.066 | -8.709
-11 | -0.532 | 0.03952 | -0.082 | -13.47
-10.5 | -0.548 | 0.01609 | -0.096 | -34.043
-10 | -0.541 | 0.00996 | -0.103 | -54.3
-9.5 | -0.505 | 0.00921 | -0.105 | -54.803
-9 | -0.459 | 0.00888 | -0.106 | -51.738
-8.5 | -0.411 | 0.0085 | -0.106 | -48.382
-8 | -0.361 | 0.00821 | -0.107 | -43.935
-7.5 | -0.308 | 0.00795 | -0.108 | -38.764
-7 | -0.254 | 0.00771 | -0.109 | -32.917
-6.5 | -0.198 | 0.00753 | -0.109 | -26.246
-6 | -0.14 | 0.00737 | -0.11 | -19.034
-5.5 | -0.082 | 0.00727 | -0.111 | -11.274
-5 | -0.023 | 0.00714 | -0.111 | -3.197
-4.5 | 0.037 | 0.00704 | -0.112 | 5.249
-4 | 0.097 | 0.00696 | -0.113 | 13.973
-3.5 | 0.158 | 0.00694 | -0.114 | 22.726
-3 | 0.218 | 0.00677 | -0.114 | 32.239
-2.5 | 0.279 | 0.00563 | -0.115 | 49.535
-2 | 0.34 | 0.00561 | -0.116 | 60.5
-1.5 | 0.401 | 0.00565 | -0.116 | 70.93
-1 | 0.461 | 0.00571 | -0.117 | 80.784
-0.5 | 0.521 | 0.00579 | -0.118 | 90.073
0 | 0.582 | 0.00589 | -0.118 | 98.84
0.5 | 0.642 | 0.00599 | -0.119 | 107.144
1 | 0.702 | 0.00611 | -0.12 | 114.914
1.5 | 0.761 | 0.00622 | -0.12 | 122.259
2 | 0.82 | 0.00636 | -0.121 | 128.996
2.5 | 0.88 | 0.00651 | -0.122 | 135.073
3 | 0.939 | 0.00667 | -0.122 | 140.818
3.5 | 0.998 | 0.00692 | -0.123 | 144.242
4 | 1.056 | 0.00719 | -0.124 | 146.93
4.5 | 1.113 | 0.00752 | -0.124 | 147.987
5 | 1.168 | 0.00788 | -0.125 | 148.263
5.5 | 1.222 | 0.00834 | -0.126 | 146.519
6 | 1.274 | 0.0098 | -0.126 | 130.003
6.5 | 1.319 | 0.01075 | -0.126 | 122.626
7 | 1.356 | 0.01389 | -0.126 | 97.584
7.5 | 1.395 | 0.01452 | -0.127 | 96.076
8 | 1.431 | 0.01518 | -0.127 | 94.299
8.5 | 1.463 | 0.01579 | -0.127 | 92.631
9 | 1.49 | 0.01655 | -0.128 | 90.007
9.5 | 1.511 | 0.01736 | -0.128 | 87.045
10 | 1.524 | 0.0183 | -0.129 | 83.286
10.5 | 1.528 | 0.01916 | -0.129 | 79.741
11 | 1.525 | 0.0198 | -0.129 | 77.021
11.5 | 1.514 | 0.02092 | -0.129 | 72.389
12 | 1.496 | 0.02227 | -0.13 | 67.169
12.5 | 1.471 | 0.02353 | -0.13 | 62.506
13 | 1.441 | 0.02508 | -0.13 | 57.452
13.5 | 1.405 | 0.02718 | -0.13 | 51.697
14 | 1.366 | 0.02885 | -0.13 | 47.334
14.5 | 1.323 | 0.03072 | -0.13 | 43.045
15 | 1.273 | 0.03343 | -0.129 | 38.075
15.5 | 1.213 | 0.03834 | -0.128 | 31.64

## 58. Re 3M Mach 0.00 (2)
BIGFOIL.COM POLAR EXPORT
NACA63A613
NACA63A613 |  |  |  | Cl Max: | 1.7384 | at alpha= | 18 | deg
XFOIL ncrit=9 |  |  |  | L/D Max: | 150.586 | at alpha= | 4 | deg
Re: | 3000000 |  |  | Cd Min: | 0.08496 | at alpha= | 20 | deg
Mach: | 0 |  |  | Cl=0 at alpha= | -4.9444 | deg
|  |  |  | @ Cl=0.1, Cd= | 0.0062427
|  |  |  | @ Cl=0.4, Cd= | 0.0047457
|  |  |  | @ Cl=0.6, Cd= | 0.0048017
alpha (deg) | Cl | Cd | Cm | Cl/Cd
-18 | -1.1218 | 0.0491 | -0.0984 | -22.8473
-17.5 | -1.1579 | 0.03837 | -0.1053 | -30.1772
-17 | -1.139 | 0.03314 | -0.1112 | -34.3693
-16.5 | -1.1192 | 0.02712 | -0.119 | -41.2684
-16 | -1.0864 | 0.02424 | -0.1228 | -44.8185
-15.5 | -1.0628 | 0.02181 | -0.1238 | -48.7299
-15 | -1.029 | 0.02048 | -0.1229 | -50.2441
-14.5 | -0.9864 | 0.01913 | -0.1231 | -51.563
-14 | -0.942 | 0.01785 | -0.1233 | -52.7731
-13.5 | -0.9017 | 0.01577 | -0.1235 | -57.1782
-13 | -0.8466 | 0.01454 | -0.1253 | -58.2256
-12.5 | -0.7916 | 0.01371 | -0.1265 | -57.7389
-12 | -0.7306 | 0.01294 | -0.1288 | -56.4606
-11.5 | -0.6714 | 0.01217 | -0.1307 | -55.1684
-11 | -0.6158 | 0.01172 | -0.1314 | -52.5427
-10.5 | -0.5639 | 0.01095 | -0.1315 | -51.4977
-10 | -0.5117 | 0.01011 | -0.1317 | -50.6133
-9.5 | -0.4593 | 0.00969 | -0.1315 | -47.3994
-9 | -0.4082 | 0.00924 | -0.131 | -44.1775
-8.5 | -0.3551 | 0.00885 | -0.1308 | -40.1243
-8 | -0.3048 | 0.00849 | -0.1299 | -35.9011
-7.5 | -0.2566 | 0.00791 | -0.1287 | -32.4399
-7 | -0.2054 | 0.00758 | -0.128 | -27.0976
-6.5 | -0.1547 | 0.00731 | -0.127 | -21.1628
-6 | -0.1031 | 0.0071 | -0.1263 | -14.5211
-5.5 | -0.055 | 0.00675 | -0.1247 | -8.1481
-5 | -0.0056 | 0.00657 | -0.1234 | -0.85236
-4.5 | 0.0448 | 0.00643 | -0.1223 | 6.9673
-4 | 0.0946 | 0.00626 | -0.1211 | 15.1118
-3.5 | 0.1445 | 0.0061 | -0.1199 | 23.6885
-3 | 0.1939 | 0.00592 | -0.1186 | 32.7534
-2.5 | 0.2425 | 0.00573 | -0.1172 | 42.3211
-2 | 0.2891 | 0.00545 | -0.1154 | 53.0459
-1.5 | 0.3333 | 0.00505 | -0.1131 | 66
-1 | 0.3791 | 0.00478 | -0.1111 | 79.3096
-0.5 | 0.4279 | 0.0047 | -0.1097 | 91.0426
0 | 0.4776 | 0.00468 | -0.1084 | 102.0513
1.5 | 0.6285 | 0.00483 | -0.1051 | 130.1242
2 | 0.6784 | 0.00496 | -0.1039 | 136.7742
2.5 | 0.7279 | 0.00511 | -0.1026 | 142.4462
4 | 0.8734 | 0.0058 | -0.0986 | 150.5862
4.5 | 0.9249 | 0.00623 | -0.0982 | 148.4591
5 | 0.9752 | 0.00712 | -0.098 | 136.9663
5.5 | 1.0374 | 0.0082 | -0.1007 | 126.5122
6 | 1.0896 | 0.00924 | -0.1012 | 117.9221
6.5 | 1.1361 | 0.01019 | -0.1004 | 111.4917
7.5 | 1.248 | 0.01178 | -0.103 | 105.9423
8 | 1.2859 | 0.01249 | -0.1001 | 102.9544
8.5 | 1.3218 | 0.01332 | -0.0971 | 99.2342
9 | 1.3571 | 0.01419 | -0.0941 | 95.6378
9.5 | 1.3924 | 0.01508 | -0.0913 | 92.3342
10 | 1.4268 | 0.01605 | -0.0884 | 88.8972
10.5 | 1.459 | 0.01716 | -0.0854 | 85.0233
11 | 1.4923 | 0.01823 | -0.0827 | 81.8596
11.5 | 1.5214 | 0.01958 | -0.0795 | 77.7017
12 | 1.5484 | 0.0211 | -0.0763 | 73.3839
12.5 | 1.5769 | 0.02258 | -0.0735 | 69.8361
13 | 1.6026 | 0.02427 | -0.0705 | 66.0321
13.5 | 1.6238 | 0.02636 | -0.0673 | 61.6009
14 | 1.6431 | 0.02866 | -0.0641 | 57.3308
14.5 | 1.666 | 0.03081 | -0.0617 | 54.0734
15 | 1.6831 | 0.03353 | -0.059 | 50.1968
15.5 | 1.6977 | 0.03662 | -0.0565 | 46.3599
16 | 1.7062 | 0.04043 | -0.054 | 42.2013
16.5 | 1.7185 | 0.04403 | -0.0521 | 39.0302
17 | 1.7293 | 0.04795 | -0.0505 | 36.0647
17.5 | 1.7366 | 0.05235 | -0.0491 | 33.1729
18 | 1.7384 | 0.05755 | -0.048 | 30.2068
18.5 | 1.7384 | 0.06317 | -0.0474 | 27.5194
19 | 1.7371 | 0.0691 | -0.0471 | 25.1389
19.5 | 1.7327 | 0.07564 | -0.0473 | 22.9072
20 | 1.7096 | 0.08496 | -0.0483 | 20.1224

## 59. Re 3M Mach 0.10 (1)
BIGFOIL.COM POLAR EXPORT
NACA63A613
NACA63A613 |  |  |  | Cl Max: | 1.523 | at alpha= | 10.5 | deg
JavaFoil+Calcfoil stall+Eppler ext transition |  |  |  | L/D Max: | 147.688 | at alpha= | 5 | deg
Re: | 3000000 |  |  | Cd Min: | 0.00563 | at alpha= | -2.5 | deg
Mach: | 0.1 |  |  | Cl=0 at alpha= | -4.8083 | deg
|  |  |  | @ Cl=0.1, Cd= | 0.0069883
|  |  |  | @ Cl=0.4, Cd= | 0.0056586
|  |  |  | @ Cl=0.6, Cd= | 0.005925
alpha (deg) | Cl | Cd | Cm | Cl/Cd
-19 | -0.459 | 0.17156 | -0.042 | -2.673
-18.5 | -0.478 | 0.16122 | -0.043 | -2.963
-18 | -0.496 | 0.15456 | -0.043 | -3.211
-17.5 | -0.512 | 0.14444 | -0.044 | -3.548
-17 | -0.526 | 0.13721 | -0.044 | -3.833
-16.5 | -0.538 | 0.12823 | -0.045 | -4.197
-16 | -0.549 | 0.12012 | -0.046 | -4.569
-15.5 | -0.557 | 0.1127 | -0.047 | -4.945
-15 | -0.563 | 0.10689 | -0.047 | -5.269
-14.5 | -0.567 | 0.10108 | -0.048 | -5.606
-14 | -0.568 | 0.09443 | -0.05 | -6.011
-13.5 | -0.565 | 0.08849 | -0.051 | -6.384
-13 | -0.56 | 0.08232 | -0.054 | -6.801
-12.5 | -0.55 | 0.07714 | -0.055 | -7.136
-12 | -0.538 | 0.07113 | -0.058 | -7.566
-11.5 | -0.524 | 0.06417 | -0.063 | -8.159
-11 | -0.51 | 0.05352 | -0.071 | -9.537
-10.5 | -0.538 | 0.01901 | -0.095 | -28.294
-10 | -0.522 | 0.01272 | -0.1 | -41.076
-9.5 | -0.505 | 0.00935 | -0.105 | -54.013
-9 | -0.46 | 0.00888 | -0.106 | -51.782
-8.5 | -0.412 | 0.00852 | -0.107 | -48.36
-8 | -0.362 | 0.00827 | -0.108 | -43.764
-7.5 | -0.309 | 0.00796 | -0.108 | -38.817
-7 | -0.255 | 0.00776 | -0.109 | -32.819
-6.5 | -0.198 | 0.00759 | -0.11 | -26.147
-6 | -0.141 | 0.00741 | -0.111 | -19.017
-5.5 | -0.082 | 0.00729 | -0.111 | -11.303
-5 | -0.023 | 0.00715 | -0.112 | -3.207
-4.5 | 0.037 | 0.00705 | -0.113 | 5.27
-4 | 0.098 | 0.00699 | -0.113 | 13.962
-3.5 | 0.158 | 0.00694 | -0.114 | 22.821
-3 | 0.219 | 0.00678 | -0.115 | 32.358
-2.5 | 0.28 | 0.00563 | -0.116 | 49.787
-2 | 0.341 | 0.00563 | -0.116 | 60.667
-1.5 | 0.403 | 0.00566 | -0.117 | 71.118
-1 | 0.463 | 0.00572 | -0.118 | 80.986
-0.5 | 0.524 | 0.0058 | -0.118 | 90.298
0 | 0.585 | 0.0059 | -0.119 | 99.162
0.5 | 0.645 | 0.006 | -0.12 | 107.528
1 | 0.706 | 0.00613 | -0.12 | 115.266
1.5 | 0.764 | 0.00625 | -0.121 | 122.342
2 | 0.824 | 0.0064 | -0.122 | 128.884
2.5 | 0.884 | 0.00654 | -0.122 | 135.295
3 | 0.944 | 0.00672 | -0.123 | 140.481
3.5 | 1.003 | 0.00695 | -0.124 | 144.381
4 | 1.062 | 0.00722 | -0.124 | 147.01
4.5 | 1.118 | 0.00759 | -0.125 | 147.339
5 | 1.174 | 0.00795 | -0.126 | 147.688
5.5 | 1.228 | 0.00839 | -0.126 | 146.27
6 | 1.28 | 0.00994 | -0.127 | 128.806
6.5 | 1.322 | 0.01195 | -0.127 | 110.633
7 | 1.361 | 0.01401 | -0.127 | 97.105
7.5 | 1.4 | 0.01466 | -0.127 | 95.497
8 | 1.435 | 0.01534 | -0.128 | 93.57
8.5 | 1.466 | 0.01596 | -0.128 | 91.845
9 | 1.491 | 0.01674 | -0.128 | 89.082
9.5 | 1.511 | 0.01757 | -0.129 | 86.005
10 | 1.522 | 0.01855 | -0.129 | 82.054
10.5 | 1.523 | 0.01943 | -0.129 | 78.395
11 | 1.516 | 0.02021 | -0.13 | 75.016
11.5 | 1.502 | 0.0213 | -0.13 | 70.503
12 | 1.478 | 0.02272 | -0.13 | 65.061
12.5 | 1.449 | 0.02409 | -0.13 | 60.142
13 | 1.413 | 0.02565 | -0.13 | 55.097
13.5 | 1.371 | 0.02788 | -0.13 | 49.181
14 | 1.326 | 0.02986 | -0.13 | 44.395
14.5 | 1.276 | 0.03193 | -0.13 | 39.957
15 | 1.213 | 0.03637 | -0.129 | 33.354
15.5 | 1.147 | 0.04237 | -0.127 | 27.062

## 60. Re 3M Mach 0.10 (2)
BIGFOIL.COM POLAR EXPORT
NACA63A613
NACA63A613 |  |  |  | Cl Max: | 1.7261 | at alpha= | 17.5 | deg
XFOIL ncrit=9 |  |  |  | L/D Max: | 150.722 | at alpha= | 4 | deg
Re: | 3000000 |  |  | Cd Min: | 0.09151 | at alpha= | 20 | deg
Mach: | 0.1 |  |  | Cl=0 at alpha= | -4.94 | deg
|  |  |  | @ Cl=0.1, Cd= | 0.0062628
|  |  |  | @ Cl=0.4, Cd= | 0.0047583
|  |  |  | @ Cl=0.6, Cd= | 0.0047969
alpha (deg) | Cl | Cd | Cm | Cl/Cd
-17.5 | -1.0468 | 0.05598 | -0.095 | -18.6995
-17 | -1.0851 | 0.04399 | -0.103 | -24.667
-16.5 | -1.1004 | 0.03255 | -0.1154 | -33.8065
-16 | -1.0661 | 0.02829 | -0.122 | -37.6847
-15.5 | -1.0475 | 0.0242 | -0.1259 | -43.2851
-15 | -1.0196 | 0.02206 | -0.1267 | -46.2194
-14.5 | -0.9882 | 0.02035 | -0.1256 | -48.5602
-14 | -0.9448 | 0.01889 | -0.1257 | -50.0159
-13.5 | -0.9028 | 0.01715 | -0.1257 | -52.6414
-13 | -0.8538 | 0.01524 | -0.127 | -56.0236
-12.5 | -0.8002 | 0.01425 | -0.1278 | -56.1544
-12 | -0.7373 | 0.0134 | -0.1303 | -55.0224
-11.5 | -0.677 | 0.01252 | -0.1323 | -54.0735
-11 | -0.6212 | 0.01197 | -0.1329 | -51.8964
-10.5 | -0.5686 | 0.01113 | -0.1329 | -51.0872
-10 | -0.515 | 0.01031 | -0.1332 | -49.9515
-9.5 | -0.4628 | 0.00983 | -0.1328 | -47.0804
-9 | -0.4111 | 0.00936 | -0.1322 | -43.9209
-8.5 | -0.3577 | 0.00894 | -0.132 | -40.0112
-8 | -0.3073 | 0.00855 | -0.131 | -35.9415
-7.5 | -0.2585 | 0.00799 | -0.1297 | -32.3529
-7 | -0.207 | 0.00763 | -0.1289 | -27.1298
-6.5 | -0.1562 | 0.00735 | -0.1278 | -21.2517
-6 | -0.1044 | 0.00712 | -0.127 | -14.6629
-5 | -0.0061 | 0.00659 | -0.1241 | -0.92564
-4.5 | 0.0447 | 0.00645 | -0.123 | 6.9302
-4 | 0.0946 | 0.00628 | -0.1217 | 15.0637
-3.5 | 0.1449 | 0.00612 | -0.1205 | 23.6765
-3 | 0.1946 | 0.00594 | -0.1192 | 32.7609
-2.5 | 0.2435 | 0.00575 | -0.1177 | 42.3478
-2 | 0.2904 | 0.00547 | -0.1159 | 53.0896
-1.5 | 0.3347 | 0.00507 | -0.1136 | 66.0158
-1 | 0.3806 | 0.00479 | -0.1115 | 79.4572
-0.5 | 0.4295 | 0.00471 | -0.1101 | 91.189
0 | 0.4794 | 0.00469 | -0.1088 | 102.2175
0.5 | 0.5298 | 0.00471 | -0.1076 | 112.4841
1 | 0.5806 | 0.00477 | -0.1065 | 121.7191
1.5 | 0.631 | 0.00484 | -0.1053 | 130.3719
2 | 0.681 | 0.00497 | -0.1041 | 137.0221
2.5 | 0.7306 | 0.00513 | -0.1028 | 142.4172
3 | 0.7795 | 0.0053 | -0.1014 | 147.0755
3.5 | 0.8272 | 0.00552 | -0.0998 | 149.8551
4 | 0.8772 | 0.00582 | -0.0987 | 150.7216
4.5 | 0.9296 | 0.00626 | -0.0984 | 148.4984
5 | 0.9806 | 0.00717 | -0.0983 | 136.7643
5.5 | 1.0435 | 0.00827 | -0.1011 | 126.179
6.5 | 1.1398 | 0.01029 | -0.1 | 110.7677
7 | 1.2099 | 0.01103 | -0.1044 | 109.6917
7.5 | 1.2509 | 0.01191 | -0.1022 | 105.0294
8 | 1.2889 | 0.01265 | -0.0994 | 101.8893
8.5 | 1.3248 | 0.0135 | -0.0963 | 98.1333
9 | 1.3601 | 0.01442 | -0.0932 | 94.3204
9.5 | 1.3959 | 0.01532 | -0.0903 | 91.1162
10 | 1.4297 | 0.01636 | -0.0873 | 87.39
10.5 | 1.4623 | 0.0175 | -0.0842 | 83.56
11 | 1.4949 | 0.01866 | -0.0813 | 80.1125
11.5 | 1.523 | 0.02014 | -0.078 | 75.6207
12 | 1.5513 | 0.02164 | -0.0748 | 71.6867
12.5 | 1.5789 | 0.02324 | -0.0718 | 67.9389
13 | 1.6034 | 0.02509 | -0.0687 | 63.9059
13.5 | 1.6235 | 0.02736 | -0.0654 | 59.3385
14 | 1.6434 | 0.02974 | -0.0623 | 55.2589
14.5 | 1.665 | 0.03211 | -0.0598 | 51.853
15 | 1.6793 | 0.03521 | -0.057 | 47.6938
15.5 | 1.6883 | 0.03898 | -0.0541 | 43.312
16 | 1.7026 | 0.0424 | -0.0522 | 40.1557
16.5 | 1.7136 | 0.04632 | -0.0503 | 36.9948
17 | 1.7219 | 0.05067 | -0.0488 | 33.9826
17.5 | 1.7261 | 0.05561 | -0.0475 | 31.0394
18 | 1.7256 | 0.06131 | -0.0466 | 28.1455
18.5 | 1.7224 | 0.06751 | -0.0461 | 25.5133
19 | 1.7184 | 0.07406 | -0.0462 | 23.2028
19.5 | 1.7043 | 0.08217 | -0.047 | 20.7411
20 | 1.6835 | 0.09151 | -0.0485 | 18.3969

## 61. Re 3M Mach 0.25 (1)
BIGFOIL.COM POLAR EXPORT
NACA63A613
NACA63A613 |  |  |  | Cl Max: | 1.502 | at alpha= | 9.5 | deg
JavaFoil+Calcfoil stall+Eppler ext transition |  |  |  | L/D Max: | 146.896 | at alpha= | 4.5 | deg
Re: | 3000000 |  |  | Cd Min: | 0.0057 | at alpha= | -2.5 | deg
Mach: | 0.25 |  |  | Cl=0 at alpha= | -4.8064 | deg
|  |  |  | @ Cl=0.1, Cd= | 0.00707
|  |  |  | @ Cl=0.4, Cd= | 0.0057311
|  |  |  | @ Cl=0.6, Cd= | 0.0059686
alpha (deg) | Cl | Cd | Cm | Cl/Cd
-17 | -0.198 | 0.14788 | -0.045 | -1.342
-16.5 | -0.253 | 0.14465 | -0.044 | -1.749
-16 | -0.299 | 0.13812 | -0.044 | -2.167
-15.5 | -0.34 | 0.12926 | -0.044 | -2.633
-15 | -0.377 | 0.12061 | -0.045 | -3.123
-14.5 | -0.408 | 0.11425 | -0.045 | -3.574
-14 | -0.435 | 0.10492 | -0.046 | -4.145
-13.5 | -0.456 | 0.0964 | -0.046 | -4.731
-13 | -0.472 | 0.08903 | -0.048 | -5.298
-12.5 | -0.481 | 0.08296 | -0.05 | -5.8
-12 | -0.484 | 0.07776 | -0.052 | -6.229
-11.5 | -0.481 | 0.07231 | -0.055 | -6.658
-11 | -0.471 | 0.06788 | -0.055 | -6.943
-10.5 | -0.457 | 0.06168 | -0.06 | -7.412
-10 | -0.439 | 0.05478 | -0.067 | -8.017
-9.5 | -0.468 | 0.01605 | -0.1 | -29.154
-9 | -0.46 | 0.00939 | -0.109 | -48.977
-8.5 | -0.415 | 0.0089 | -0.11 | -46.585
-8 | -0.366 | 0.00854 | -0.111 | -42.855
-7.5 | -0.314 | 0.00822 | -0.111 | -38.177
-7 | -0.259 | 0.00792 | -0.112 | -32.774
-6.5 | -0.203 | 0.00775 | -0.113 | -26.163
-6 | -0.144 | 0.00754 | -0.114 | -19.13
-5.5 | -0.084 | 0.00738 | -0.114 | -11.429
-5 | -0.024 | 0.00725 | -0.115 | -3.245
-4.5 | 0.038 | 0.00714 | -0.116 | 5.337
-4 | 0.1 | 0.00707 | -0.117 | 14.19
-3.5 | 0.163 | 0.00703 | -0.117 | 23.137
-3 | 0.225 | 0.00682 | -0.118 | 33.014
-2.5 | 0.288 | 0.0057 | -0.119 | 50.516
-2 | 0.351 | 0.0057 | -0.119 | 61.517
-1.5 | 0.414 | 0.00574 | -0.12 | 72.125
-1 | 0.476 | 0.0058 | -0.121 | 82.125
-0.5 | 0.539 | 0.00588 | -0.122 | 91.537
0 | 0.601 | 0.00597 | -0.122 | 100.71
0.5 | 0.663 | 0.00608 | -0.123 | 109.111
1 | 0.726 | 0.00623 | -0.124 | 116.493
1.5 | 0.785 | 0.00635 | -0.124 | 123.658
2 | 0.847 | 0.00651 | -0.125 | 130.108
2.5 | 0.909 | 0.00666 | -0.126 | 136.42
3 | 0.97 | 0.00688 | -0.126 | 140.923
3.5 | 1.031 | 0.00713 | -0.127 | 144.471
4 | 1.09 | 0.00745 | -0.128 | 146.274
4.5 | 1.148 | 0.00782 | -0.128 | 146.896
5 | 1.204 | 0.00823 | -0.129 | 146.3
5.5 | 1.259 | 0.00875 | -0.13 | 143.823
6 | 1.309 | 0.01013 | -0.13 | 129.265
6.5 | 1.347 | 0.01364 | -0.13 | 98.693
7 | 1.387 | 0.01473 | -0.13 | 94.157
7.5 | 1.423 | 0.01547 | -0.13 | 92.006
8 | 1.454 | 0.01626 | -0.131 | 89.422
8.5 | 1.477 | 0.01708 | -0.131 | 86.498
9 | 1.494 | 0.01791 | -0.132 | 83.389
9.5 | 1.502 | 0.01898 | -0.132 | 79.134
10 | 1.496 | 0.01994 | -0.132 | 75.019
10.5 | 1.474 | 0.02123 | -0.133 | 69.434
11 | 1.438 | 0.02241 | -0.133 | 64.167
11.5 | 1.389 | 0.02409 | -0.133 | 57.667
12 | 1.328 | 0.02627 | -0.133 | 50.555
12.5 | 1.256 | 0.02801 | -0.133 | 44.842
13 | 1.17 | 0.03093 | -0.132 | 37.833
13.5 | 0.999 | 0.05639 | -0.117 | 17.716
14 | 0.828 | 0.1083 | -0.069 | 7.642
14.5 | 0.743 | 0.1123 | -0.073 | 6.616

## 62. Re 3M Mach 0.25 (2)
BIGFOIL.COM POLAR EXPORT
NACA63A613
NACA63A613 |  |  |  | Cl Max: | 1.6558 | at alpha= | 16 | deg
XFOIL ncrit=9 |  |  |  | L/D Max: | 150.518 | at alpha= | 4 | deg
Re: | 3000000 |  |  | Cd Min: | 0.19547 | at alpha= | -18 | deg
Mach: | 0.25 |  |  | Cl=0 at alpha= | -4.9071 | deg
|  |  |  | @ Cl=0.1, Cd= | 0.0063626
|  |  |  | @ Cl=0.4, Cd= | 0.0048604
|  |  |  | @ Cl=0.6, Cd= | 0.0048536
alpha (deg) | Cl | Cd | Cm | Cl/Cd
-18 | -0.4431 | 0.19547 | -0.0285 | -2.2668
-17.5 | -0.4327 | 0.18673 | -0.0321 | -2.3172
-17 | -0.4254 | 0.17762 | -0.0354 | -2.395
-16.5 | -0.4078 | 0.17158 | -0.0391 | -2.3767
-16 | -0.3869 | 0.16388 | -0.0441 | -2.3609
-15.5 | -0.3744 | 0.1532 | -0.0505 | -2.4439
-15 | -0.3715 | 0.14001 | -0.058 | -2.6534
-14.5 | -0.3524 | 0.13195 | -0.0642 | -2.6707
-14 | -0.7805 | 0.0448 | -0.1178 | -17.4219
-13.5 | -0.7709 | 0.03799 | -0.124 | -20.2922
-13 | -0.8062 | 0.02668 | -0.1353 | -30.2174
-12.5 | -0.793 | 0.02256 | -0.1368 | -35.1507
-12 | -0.767 | 0.01818 | -0.1373 | -42.1892
-11 | -0.6462 | 0.01461 | -0.1409 | -44.23
-10.5 | -0.5909 | 0.01296 | -0.1412 | -45.5941
-9.5 | -0.4803 | 0.01091 | -0.1404 | -44.0238
-9 | -0.4261 | 0.01022 | -0.1394 | -41.6928
-8.5 | -0.3717 | 0.00958 | -0.1385 | -38.7996
-8 | -0.3199 | 0.00901 | -0.137 | -35.505
-7.5 | -0.2659 | 0.00861 | -0.1358 | -30.8827
-7 | -0.2163 | 0.00791 | -0.134 | -27.3451
-6.5 | -0.1635 | 0.00756 | -0.1326 | -21.627
-6 | -0.1112 | 0.00727 | -0.1312 | -15.2957
-5.5 | -0.0603 | 0.00698 | -0.1295 | -8.639
-5 | -0.0097 | 0.00673 | -0.1277 | -1.4413
-4.5 | 0.0425 | 0.00656 | -0.1264 | 6.4787
-4 | 0.094 | 0.00638 | -0.1249 | 14.7335
-3.5 | 0.1458 | 0.00623 | -0.1235 | 23.4029
-3 | 0.1972 | 0.00604 | -0.122 | 32.649
-2.5 | 0.2478 | 0.00586 | -0.1205 | 42.2867
-2 | 0.296 | 0.0056 | -0.1185 | 52.8571
-1.5 | 0.3418 | 0.00522 | -0.1161 | 65.4789
-1 | 0.3878 | 0.00488 | -0.1137 | 79.4672
-0.5 | 0.4377 | 0.0048 | -0.112 | 91.1875
0 | 0.4884 | 0.00477 | -0.1105 | 102.3899
0.5 | 0.5402 | 0.00478 | -0.1092 | 113.0126
1 | 0.5923 | 0.00484 | -0.1079 | 122.376
1.5 | 0.6432 | 0.00493 | -0.1065 | 130.4665
2 | 0.6931 | 0.00506 | -0.1048 | 136.9763
2.5 | 0.7425 | 0.00521 | -0.103 | 142.5144
3 | 0.7936 | 0.00538 | -0.1016 | 147.5093
3.5 | 0.8463 | 0.00563 | -0.1006 | 150.3197
4 | 0.9001 | 0.00598 | -0.0999 | 150.5184
4.5 | 0.9565 | 0.00645 | -0.1 | 148.2946
5 | 1.011 | 0.00744 | -0.1002 | 135.8871
5.5 | 1.0723 | 0.00865 | -0.1022 | 123.9653
6 | 1.1178 | 0.00975 | -0.1005 | 114.6462
6.5 | 1.1603 | 0.01081 | -0.0983 | 107.3358
7 | 1.2186 | 0.01164 | -0.0995 | 104.6907
7.5 | 1.268 | 0.01265 | -0.0987 | 100.2372
8 | 1.3057 | 0.01358 | -0.0953 | 96.1487
8.5 | 1.3411 | 0.01465 | -0.0916 | 91.5427
9 | 1.3763 | 0.01577 | -0.0881 | 87.2733
9.5 | 1.4124 | 0.0169 | -0.0848 | 83.574
10 | 1.4442 | 0.0183 | -0.0811 | 78.918
10.5 | 1.4772 | 0.0197 | -0.0777 | 74.9848
11 | 1.5042 | 0.02151 | -0.0737 | 69.9303
11.5 | 1.533 | 0.0233 | -0.0701 | 65.794
12 | 1.5601 | 0.02528 | -0.0666 | 61.7128
12.5 | 1.5801 | 0.02786 | -0.0627 | 56.7157
13 | 1.6017 | 0.03049 | -0.0593 | 52.532
13.5 | 1.621 | 0.03346 | -0.0561 | 48.4459
14 | 1.635 | 0.03705 | -0.0529 | 44.1296
14.5 | 1.6427 | 0.0414 | -0.0499 | 39.6787
15 | 1.649 | 0.04612 | -0.0473 | 35.7546
15.5 | 1.655 | 0.05115 | -0.0453 | 32.3558
16 | 1.6558 | 0.05689 | -0.0438 | 29.1053
16.5 | 1.6525 | 0.06342 | -0.0428 | 26.0564
17 | 1.6467 | 0.07048 | -0.0424 | 23.3641
17.5 | 1.6319 | 0.079 | -0.0429 | 20.657
18 | 1.6085 | 0.089 | -0.0444 | 18.073
18.5 | 1.586 | 0.09936 | -0.0469 | 15.9622
19 | 1.5607 | 0.11047 | -0.0504 | 14.1278
19.5 | 1.5149 | 0.12535 | -0.0566 | 12.0854
20 | 1.4761 | 0.13983 | -0.0637 | 10.5564

## 63. Re 3M Mach 0.50 (1)
BIGFOIL.COM POLAR EXPORT
NACA63A613
NACA63A613 |  |  |  | Cl Max: | 1.45 | at alpha= | 7 | deg
JavaFoil+Calcfoil stall+Eppler ext transition |  |  |  | L/D Max: | 146.54 | at alpha= | 4.5 | deg
Re: | 3000000 |  |  | Cd Min: | 0.00602 | at alpha= | -2 | deg
Mach: | 0.5 |  |  | Cl=0 at alpha= | -4.8088 | deg
|  |  |  | @ Cl=0.1, Cd= | 0.0074409
|  |  |  | @ Cl=0.4, Cd= | 0.0060256
|  |  |  | @ Cl=0.6, Cd= | 0.0062474
alpha (deg) | Cl | Cd | Cm | Cl/Cd
-20 | -0.844 | 0.1653 | -0.059 | -5.108
-19.5 | -0.818 | 0.166 | -0.06 | -4.929
-19 | -0.789 | 0.15913 | -0.058 | -4.956
-18.5 | -0.761 | 0.15367 | -0.058 | -4.952
-18 | -0.733 | 0.14998 | -0.058 | -4.89
-17.5 | -0.706 | 0.14502 | -0.058 | -4.869
-17 | -0.679 | 0.13929 | -0.059 | -4.874
-16.5 | -0.652 | 0.13545 | -0.06 | -4.813
-16 | -0.623 | 0.12754 | -0.057 | -4.884
-15.5 | -0.595 | 0.1218 | -0.057 | -4.887
-15 | -0.568 | 0.12089 | -0.058 | -4.696
-14.5 | -0.54 | 0.11704 | -0.058 | -4.616
-14 | -0.513 | 0.11319 | -0.058 | -4.529
-13.5 | -0.484 | 0.10788 | -0.056 | -4.488
-13 | -0.456 | 0.10436 | -0.056 | -4.372
-12.5 | -0.429 | 0.10077 | -0.056 | -4.254
-12 | -0.401 | 0.09751 | -0.056 | -4.112
-11.5 | -0.373 | 0.09308 | -0.057 | -4.011
-11 | -0.345 | 0.08506 | -0.055 | -4.056
-10.5 | -0.317 | 0.07395 | -0.056 | -4.292
-10 | -0.29 | 0.06751 | -0.056 | -4.29
-9.5 | -0.262 | 0.06184 | -0.058 | -4.236
-9 | -0.234 | 0.05714 | -0.059 | -4.098
-8.5 | -0.206 | 0.06327 | -0.054 | -3.252
-8 | -0.178 | 0.05331 | -0.057 | -3.341
-7.5 | -0.229 | 0.04938 | -0.059 | -4.628
-7 | -0.213 | 0.04194 | -0.075 | -5.073
-6.5 | -0.213 | 0.00864 | -0.126 | -24.678
-6 | -0.155 | 0.00819 | -0.127 | -18.972
-5.5 | -0.092 | 0.00794 | -0.128 | -11.616
-5 | -0.026 | 0.00771 | -0.129 | -3.366
-4.5 | 0.042 | 0.00759 | -0.129 | 5.571
-4 | 0.112 | 0.00741 | -0.13 | 15.056
-3.5 | 0.181 | 0.00733 | -0.131 | 24.726
-3 | 0.251 | 0.00729 | -0.132 | 34.499
-2.5 | 0.322 | 0.00603 | -0.133 | 53.379
-2 | 0.392 | 0.00602 | -0.134 | 65.077
-1.5 | 0.463 | 0.00607 | -0.134 | 76.263
-1 | 0.532 | 0.00616 | -0.135 | 86.45
-0.5 | 0.602 | 0.00625 | -0.136 | 96.269
0 | 0.672 | 0.00639 | -0.137 | 105.144
0.5 | 0.742 | 0.00655 | -0.137 | 113.197
1 | 0.811 | 0.00672 | -0.138 | 120.692
1.5 | 0.877 | 0.00693 | -0.139 | 126.505
2 | 0.946 | 0.00713 | -0.14 | 132.577
2.5 | 1.014 | 0.0074 | -0.141 | 136.998
3 | 1.083 | 0.00773 | -0.141 | 139.973
3.5 | 1.15 | 0.00814 | -0.142 | 141.238
4 | 1.215 | 0.00864 | -0.143 | 140.571
4.5 | 1.275 | 0.0087 | -0.143 | 146.54
5 | 1.327 | 0.00975 | -0.143 | 136.152
5.5 | 1.372 | 0.01267 | -0.143 | 108.28
6 | 1.413 | 0.01652 | -0.143 | 85.519
6.5 | 1.444 | 0.01763 | -0.144 | 81.916
7 | 1.45 | 0.01885 | -0.144 | 76.922
7.5 | 1.413 | 0.02044 | -0.145 | 69.134
8 | 1.247 | 0.02301 | -0.145 | 54.211
8.5 | 0.732 | 0.06178 | -0.064 | 11.85
9 | 0.918 | 0.02594 | -0.145 | 35.383
9.5 | 0.787 | 0.071 | -0.07 | 11.085
10 | 0.816 | 0.07023 | -0.077 | 11.619
10.5 | 0.84 | 0.07914 | -0.07 | 10.614
11 | 0.867 | 0.08983 | -0.071 | 9.647
11.5 | 0.893 | 0.09278 | -0.071 | 9.626
12 | 0.92 | 0.09676 | -0.074 | 9.511

## 64. Re 3M Mach 0.50 (2)
BIGFOIL.COM POLAR EXPORT
NACA63A613
NACA63A613 |  |  |  | Cl Max: | 1.4767 | at alpha= | 10.5 | deg
XFOIL ncrit=9 |  |  |  | L/D Max: | 149.016 | at alpha= | 4 | deg
Re: | 3000000 |  |  | Cd Min: | 0.24298 | at alpha= | -20 | deg
Mach: | 0.5 |  |  | Cl=0 at alpha= | -4.7876 | deg
|  |  |  | @ Cl=0.1, Cd= | 0.0068617
|  |  |  | @ Cl=0.4, Cd= | 0.0054735
|  |  |  | @ Cl=0.6, Cd= | 0.0052106
alpha (deg) | Cl | Cd | Cm | Cl/Cd
-20 | -0.5199 | 0.24298 | -0.0165 | -2.1397
-19.5 | -0.4993 | 0.23466 | -0.0211 | -2.1278
-19 | -0.4785 | 0.22698 | -0.0255 | -2.1081
-18.5 | -0.4589 | 0.21897 | -0.0296 | -2.0957
-18 | -0.4399 | 0.2121 | -0.0334 | -2.074
-17.5 | -0.4201 | 0.20161 | -0.0385 | -2.0837
-17 | -0.3926 | 0.19222 | -0.0456 | -2.0425
-16.5 | -0.3653 | 0.1824 | -0.0531 | -2.0027
-16 | -0.3363 | 0.17452 | -0.06 | -1.927
-15.5 | -0.3139 | 0.16622 | -0.0655 | -1.8885
-15 | -0.2938 | 0.1583 | -0.07 | -1.856
-14.5 | -0.2796 | 0.14944 | -0.074 | -1.871
-14 | -0.2664 | 0.14082 | -0.0781 | -1.8918
-13.5 | -0.2479 | 0.13415 | -0.0818 | -1.8479
-13 | -0.2322 | 0.12669 | -0.0856 | -1.8328
-12.5 | -0.2218 | 0.11827 | -0.0896 | -1.8754
-12 | -0.2163 | 0.1091 | -0.0939 | -1.9826
-11.5 | -0.2077 | 0.10093 | -0.0982 | -2.0579
-11 | -0.1917 | 0.09445 | -0.1018 | -2.0296
-10 | -0.1952 | 0.07566 | -0.1125 | -2.58
-9.5 | -0.2071 | 0.06519 | -0.1195 | -3.1769
-9 | -0.2336 | 0.05235 | -0.1301 | -4.4623
-8.5 | -0.2529 | 0.03717 | -0.1469 | -6.8039
-8 | -0.261 | 0.02713 | -0.1605 | -9.6203
-7.5 | -0.2491 | 0.01748 | -0.167 | -14.2506
-7 | -0.2281 | 0.01214 | -0.1627 | -18.7891
-6.5 | -0.1836 | 0.01004 | -0.1576 | -18.2869
-6 | -0.1362 | 0.00876 | -0.1525 | -15.5479
-5.5 | -0.0805 | 0.00811 | -0.1487 | -9.926
-5 | -0.0237 | 0.00763 | -0.1453 | -3.1062
-4.5 | 0.0321 | 0.00716 | -0.142 | 4.4832
-4 | 0.0904 | 0.0069 | -0.1393 | 13.1014
-3.5 | 0.148 | 0.00667 | -0.1367 | 22.1889
-3 | 0.2053 | 0.0065 | -0.1342 | 31.5846
-2.5 | 0.2617 | 0.00632 | -0.1317 | 41.4082
-2 | 0.3158 | 0.00611 | -0.1289 | 51.6858
-1.5 | 0.3664 | 0.00583 | -0.1256 | 62.8473
-1 | 0.4107 | 0.00536 | -0.1211 | 76.6231
-0.5 | 0.4572 | 0.00516 | -0.1169 | 88.6047
0 | 0.5097 | 0.00512 | -0.1139 | 99.5508
0.5 | 0.5656 | 0.00514 | -0.1117 | 110.0389
1 | 0.6241 | 0.00526 | -0.11 | 118.6502
1.5 | 0.6846 | 0.00539 | -0.1087 | 127.013
2 | 0.7467 | 0.00557 | -0.1078 | 134.0575
2.5 | 0.8105 | 0.00578 | -0.1072 | 140.2249
3 | 0.8757 | 0.00605 | -0.1069 | 144.7438
3.5 | 0.9448 | 0.00636 | -0.1073 | 148.5535
4 | 1.0148 | 0.00681 | -0.1079 | 149.0162
4.5 | 1.087 | 0.00754 | -0.1091 | 144.1645
5.5 | 1.1702 | 0.01061 | -0.1009 | 110.2922
6 | 1.2008 | 0.01243 | -0.0951 | 96.605
7 | 1.2727 | 0.01606 | -0.0855 | 79.2466
7.5 | 1.3321 | 0.01794 | -0.085 | 74.2531
8 | 1.3661 | 0.02003 | -0.0797 | 68.2027
8.5 | 1.3993 | 0.02233 | -0.0746 | 62.6646
9 | 1.4318 | 0.02487 | -0.0695 | 57.5714
9.5 | 1.4565 | 0.02816 | -0.0641 | 51.7223
10 | 1.4741 | 0.03219 | -0.0587 | 45.7937
10.5 | 1.4767 | 0.03764 | -0.0533 | 39.2322
11 | 1.4647 | 0.04462 | -0.0483 | 32.8261
11.5 | 1.4443 | 0.05271 | -0.0444 | 27.4009
12 | 1.4161 | 0.06206 | -0.0419 | 22.8182
12.5 | 1.3844 | 0.07255 | -0.0413 | 19.082
13 | 1.3482 | 0.08442 | -0.0431 | 15.9701
13.5 | 1.3117 | 0.09732 | -0.0469 | 13.4782
14 | 1.2783 | 0.11073 | -0.0523 | 11.5443
14.5 | 1.2464 | 0.12496 | -0.0594 | 9.9744
15 | 1.2194 | 0.1393 | -0.0674 | 8.7538
15.5 | 1.1968 | 0.15375 | -0.0759 | 7.7841

## 65. Re 4M Mach 0.00 (1)
BIGFOIL.COM POLAR EXPORT
NACA63A613
NACA63A613 |  |  |  | Cl Max: | 1.53 | at alpha= | 10.5 | deg
JavaFoil+Calcfoil stall+Eppler ext transition |  |  |  | L/D Max: | 149.752 | at alpha= | 4.5 | deg
Re: | 4000000 |  |  | Cd Min: | 0.00556 | at alpha= | -2.5 | deg
Mach: | 0 |  |  | Cl=0 at alpha= | -4.8083 | deg
|  |  |  | @ Cl=0.1, Cd= | 0.006778
|  |  |  | @ Cl=0.4, Cd= | 0.0055797
|  |  |  | @ Cl=0.6, Cd= | 0.005797
alpha (deg) | Cl | Cd | Cm | Cl/Cd
-19.5 | -0.487 | 0.16848 | -0.043 | -2.89
-19 | -0.504 | 0.1601 | -0.044 | -3.146
-18.5 | -0.52 | 0.1527 | -0.044 | -3.406
-18 | -0.536 | 0.14606 | -0.044 | -3.668
-17.5 | -0.549 | 0.13709 | -0.046 | -4.006
-17 | -0.559 | 0.12991 | -0.046 | -4.306
-16.5 | -0.569 | 0.12237 | -0.047 | -4.647
-16 | -0.577 | 0.1149 | -0.049 | -5.018
-15.5 | -0.582 | 0.10803 | -0.05 | -5.389
-15 | -0.585 | 0.10212 | -0.05 | -5.73
-14.5 | -0.586 | 0.09681 | -0.051 | -6.05
-14 | -0.584 | 0.09049 | -0.053 | -6.455
-13.5 | -0.579 | 0.08458 | -0.055 | -6.849
-13 | -0.573 | 0.07796 | -0.058 | -7.344
-12.5 | -0.562 | 0.0722 | -0.061 | -7.785
-12 | -0.552 | 0.06299 | -0.067 | -8.762
-11.5 | -0.574 | 0.03086 | -0.087 | -18.597
-11 | -0.574 | 0.01795 | -0.094 | -31.987
-10.5 | -0.558 | 0.01306 | -0.098 | -42.689
-10 | -0.547 | 0.00928 | -0.104 | -58.973
-9.5 | -0.505 | 0.00882 | -0.105 | -57.225
-9 | -0.46 | 0.00852 | -0.106 | -53.943
-8.5 | -0.411 | 0.00819 | -0.106 | -50.249
-8 | -0.361 | 0.0079 | -0.107 | -45.677
-7.5 | -0.308 | 0.00766 | -0.108 | -40.253
-7 | -0.254 | 0.00746 | -0.109 | -34.031
-6.5 | -0.198 | 0.00731 | -0.109 | -27.038
-6 | -0.14 | 0.00717 | -0.11 | -19.569
-5.5 | -0.082 | 0.00704 | -0.111 | -11.656
-5 | -0.023 | 0.00691 | -0.111 | -3.304
-4.5 | 0.037 | 0.00684 | -0.112 | 5.405
-4 | 0.097 | 0.00678 | -0.113 | 14.345
-3.5 | 0.158 | 0.00674 | -0.114 | 23.378
-3 | 0.218 | 0.00658 | -0.114 | 33.14
-2.5 | 0.279 | 0.00556 | -0.115 | 50.128
-2 | 0.34 | 0.00556 | -0.116 | 61.058
-1.5 | 0.401 | 0.00558 | -0.116 | 71.848
-1 | 0.461 | 0.00562 | -0.117 | 82.048
-0.5 | 0.521 | 0.00568 | -0.118 | 91.795
0 | 0.582 | 0.00577 | -0.118 | 100.912
0.5 | 0.642 | 0.00586 | -0.119 | 109.583
1 | 0.702 | 0.00597 | -0.12 | 117.642
1.5 | 0.761 | 0.00609 | -0.12 | 124.789
2 | 0.82 | 0.0062 | -0.121 | 132.285
2.5 | 0.88 | 0.00641 | -0.122 | 137.277
3 | 0.939 | 0.00658 | -0.122 | 142.665
3.5 | 0.998 | 0.00686 | -0.123 | 145.619
4 | 1.056 | 0.00712 | -0.124 | 148.289
4.5 | 1.113 | 0.00743 | -0.124 | 149.752
5 | 1.168 | 0.00782 | -0.125 | 149.417
5.5 | 1.222 | 0.00906 | -0.126 | 134.839
6 | 1.274 | 0.01053 | -0.126 | 120.956
6.5 | 1.319 | 0.01111 | -0.126 | 118.711
7 | 1.358 | 0.01324 | -0.126 | 102.611
7.5 | 1.397 | 0.01383 | -0.127 | 101.017
8 | 1.433 | 0.01447 | -0.127 | 99.058
8.5 | 1.464 | 0.01502 | -0.128 | 97.504
9 | 1.491 | 0.01574 | -0.128 | 94.753
9.5 | 1.513 | 0.01651 | -0.128 | 91.666
10 | 1.526 | 0.01738 | -0.129 | 87.806
10.5 | 1.53 | 0.01822 | -0.129 | 83.982
11 | 1.527 | 0.01908 | -0.129 | 80.04
11.5 | 1.516 | 0.02007 | -0.13 | 75.556
12 | 1.499 | 0.02098 | -0.13 | 71.456
12.5 | 1.474 | 0.02221 | -0.13 | 66.382
13 | 1.444 | 0.02367 | -0.13 | 60.982
13.5 | 1.408 | 0.0256 | -0.13 | 54.979
14 | 1.369 | 0.02718 | -0.13 | 50.368
14.5 | 1.326 | 0.02878 | -0.13 | 46.067
15 | 1.279 | 0.03087 | -0.13 | 41.445
15.5 | 1.223 | 0.03467 | -0.129 | 35.289

## 66. Re 4M Mach 0.00 (2)
BIGFOIL.COM POLAR EXPORT
NACA63A613
NACA63A613 |  |  |  | Cl Max: | 1.7786 | at alpha= | 18 | deg
XFOIL ncrit=9 |  |  |  | L/D Max: | 153.978 | at alpha= | 3.5 | deg
Re: | 4000000 |  |  | Cd Min: | 0.10219 | at alpha= | -19 | deg
Mach: | 0 |  |  | Cl=0 at alpha= | -4.9018 | deg
|  |  |  | @ Cl=0.1, Cd= | 0.0059477
|  |  |  | @ Cl=0.4, Cd= | 0.0046559
|  |  |  | @ Cl=0.6, Cd= | 0.0046012
alpha (deg) | Cl | Cd | Cm | Cl/Cd
-19 | -0.8896 | 0.10219 | -0.0649 | -8.7054
-18.5 | -1.21 | 0.04332 | -0.1029 | -27.9317
-18 | -1.2113 | 0.03739 | -0.1064 | -32.3964
-17.5 | -1.2165 | 0.02865 | -0.1158 | -42.4607
-17 | -1.1956 | 0.02413 | -0.1209 | -49.5483
-16.5 | -1.1807 | 0.02111 | -0.1219 | -55.9308
-16 | -1.153 | 0.0196 | -0.1202 | -58.8265
-15.5 | -1.1118 | 0.0183 | -0.1201 | -60.7541
-15 | -1.0694 | 0.01712 | -0.1197 | -62.465
-14.5 | -1.0225 | 0.01617 | -0.1198 | -63.2344
-14 | -0.9741 | 0.01523 | -0.1199 | -63.9593
-13.5 | -0.9237 | 0.01444 | -0.1202 | -63.9681
-13 | -0.8704 | 0.01371 | -0.121 | -63.4865
-12.5 | -0.8193 | 0.01244 | -0.1216 | -65.8601
-12 | -0.7623 | 0.01157 | -0.123 | -65.8859
-11.5 | -0.6979 | 0.01089 | -0.1259 | -64.0863
-11 | -0.6358 | 0.01043 | -0.128 | -60.9588
-10.5 | -0.5836 | 0.0098 | -0.1279 | -59.551
-10 | -0.5279 | 0.00946 | -0.1284 | -55.8034
-9.5 | -0.4741 | 0.00886 | -0.1286 | -53.5102
-9 | -0.422 | 0.0084 | -0.1283 | -50.2381
-8.5 | -0.3694 | 0.00803 | -0.1279 | -46.0025
-8 | -0.3167 | 0.00772 | -0.1276 | -41.0233
-7.5 | -0.2633 | 0.00747 | -0.1273 | -35.2477
-7 | -0.2136 | 0.00704 | -0.1262 | -30.3409
-6.5 | -0.1624 | 0.00679 | -0.1254 | -23.9175
-6 | -0.1111 | 0.00661 | -0.1246 | -16.8079
-5.5 | -0.0599 | 0.00647 | -0.1237 | -9.2581
-5 | -0.01 | 0.00624 | -0.1225 | -1.6026
-4.5 | 0.0409 | 0.00611 | -0.1215 | 6.6939
-4 | 0.0919 | 0.00597 | -0.1206 | 15.3936
-3.5 | 0.1427 | 0.00583 | -0.1196 | 24.4768
-3 | 0.1929 | 0.00567 | -0.1184 | 34.0212
-2.5 | 0.2426 | 0.00553 | -0.1172 | 43.8698
-2 | 0.291 | 0.00531 | -0.1157 | 54.8023
-1.5 | 0.3378 | 0.00504 | -0.1139 | 67.0238
-1 | 0.3822 | 0.0047 | -0.1117 | 81.3191
-0.5 | 0.4306 | 0.00458 | -0.1102 | 94.0175
0 | 0.4799 | 0.00451 | -0.1089 | 106.408
0.5 | 0.5297 | 0.00451 | -0.1076 | 117.4501
1 | 0.5804 | 0.00457 | -0.1066 | 127.0022
1.5 | 0.6306 | 0.00465 | -0.1055 | 135.6129
2 | 0.6801 | 0.00478 | -0.1042 | 142.2803
2.5 | 0.7306 | 0.00493 | -0.1032 | 148.1947
3 | 0.7803 | 0.00513 | -0.1021 | 152.1053
3.5 | 0.8284 | 0.00538 | -0.1007 | 153.9777
4 | 0.8767 | 0.00574 | -0.0994 | 152.7352
4.5 | 0.9289 | 0.00624 | -0.0993 | 148.8622
5 | 0.9817 | 0.00739 | -0.0999 | 132.8417
5.5 | 1.048 | 0.00836 | -0.1034 | 125.3589
6 | 1.0963 | 0.00925 | -0.1028 | 118.5189
6.5 | 1.1423 | 0.01002 | -0.1016 | 114.002
7 | 1.1883 | 0.0107 | -0.1005 | 111.0561
8 | 1.3002 | 0.01193 | -0.1028 | 108.9858
8.5 | 1.3376 | 0.01264 | -0.1 | 105.8228
9 | 1.3743 | 0.01341 | -0.0971 | 102.4832
9.5 | 1.411 | 0.0142 | -0.0944 | 99.3662
10 | 1.4461 | 0.01508 | -0.0915 | 95.8952
10.5 | 1.4808 | 0.016 | -0.0888 | 92.55
11 | 1.5124 | 0.01712 | -0.0857 | 88.3411
11.5 | 1.5438 | 0.01827 | -0.0827 | 84.4992
12 | 1.5752 | 0.01947 | -0.0799 | 80.904
12.5 | 1.6029 | 0.02091 | -0.0768 | 76.6571
13 | 1.6271 | 0.02265 | -0.0735 | 71.8366
13.5 | 1.6537 | 0.02426 | -0.0707 | 68.1657
14 | 1.6764 | 0.02622 | -0.0676 | 63.9359
14.5 | 1.6968 | 0.02841 | -0.0647 | 59.7254
15 | 1.7124 | 0.03112 | -0.0616 | 55.0257
15.5 | 1.7301 | 0.03379 | -0.059 | 51.2015
16 | 1.7464 | 0.03671 | -0.0567 | 47.5729
16.5 | 1.7602 | 0.04001 | -0.0545 | 43.994
17 | 1.7695 | 0.04385 | -0.0524 | 40.3535
17.5 | 1.7726 | 0.04852 | -0.0505 | 36.5334
18 | 1.7786 | 0.05306 | -0.0492 | 33.5205
18.5 | 1.7753 | 0.05884 | -0.048 | 30.1717
19 | 1.7754 | 0.06443 | -0.0474 | 27.5555
19.5 | 1.7785 | 0.06981 | -0.0473 | 25.4763
20 | 1.7741 | 0.07633 | -0.0476 | 23.2425

## 67. Re 4M Mach 0.10 (1)
BIGFOIL.COM POLAR EXPORT
NACA63A613
NACA63A613 |  |  |  | Cl Max: | 1.525 | at alpha= | 10.5 | deg
JavaFoil+Calcfoil stall+Eppler ext transition |  |  |  | L/D Max: | 149.839 | at alpha= | 4.5 | deg
Re: | 4000000 |  |  | Cd Min: | 0.00557 | at alpha= | -2 | deg
Mach: | 0.1 |  |  | Cl=0 at alpha= | -4.8083 | deg
|  |  |  | @ Cl=0.1, Cd= | 0.006808
|  |  |  | @ Cl=0.4, Cd= | 0.0055795
|  |  |  | @ Cl=0.6, Cd= | 0.00581
alpha (deg) | Cl | Cd | Cm | Cl/Cd
-19 | -0.459 | 0.16708 | -0.043 | -2.746
-18.5 | -0.478 | 0.15647 | -0.044 | -3.055
-18 | -0.497 | 0.14803 | -0.044 | -3.355
-17.5 | -0.513 | 0.1409 | -0.045 | -3.64
-17 | -0.526 | 0.13414 | -0.045 | -3.923
-16.5 | -0.539 | 0.12536 | -0.046 | -4.296
-16 | -0.549 | 0.11694 | -0.048 | -4.697
-15.5 | -0.558 | 0.11065 | -0.049 | -5.043
-15 | -0.564 | 0.10422 | -0.049 | -5.411
-14.5 | -0.568 | 0.09773 | -0.05 | -5.808
-14 | -0.569 | 0.09198 | -0.052 | -6.182
-13.5 | -0.566 | 0.08622 | -0.053 | -6.568
-13 | -0.562 | 0.07919 | -0.057 | -7.096
-12.5 | -0.553 | 0.07412 | -0.059 | -7.459
-12 | -0.543 | 0.06633 | -0.064 | -8.183
-11.5 | -0.539 | 0.05088 | -0.075 | -10.597
-11 | -0.564 | 0.02083 | -0.093 | -27.082
-10.5 | -0.552 | 0.01406 | -0.098 | -39.285
-10 | -0.546 | 0.00941 | -0.105 | -58.044
-9.5 | -0.505 | 0.00892 | -0.105 | -56.627
-9 | -0.46 | 0.00852 | -0.106 | -53.981
-8.5 | -0.412 | 0.00821 | -0.107 | -50.227
-8 | -0.362 | 0.00795 | -0.108 | -45.499
-7.5 | -0.309 | 0.00771 | -0.108 | -40.124
-7 | -0.255 | 0.00747 | -0.109 | -34.101
-6.5 | -0.198 | 0.00732 | -0.11 | -27.103
-6 | -0.141 | 0.00717 | -0.111 | -19.668
-5.5 | -0.082 | 0.00705 | -0.111 | -11.693
-5 | -0.023 | 0.00695 | -0.112 | -3.302
-4.5 | 0.037 | 0.00686 | -0.113 | 5.415
-4 | 0.098 | 0.00681 | -0.113 | 14.333
-3.5 | 0.158 | 0.00675 | -0.114 | 23.477
-3 | 0.219 | 0.00659 | -0.115 | 33.282
-2.5 | 0.28 | 0.00558 | -0.116 | 50.271
-2 | 0.341 | 0.00557 | -0.116 | 61.224
-1.5 | 0.403 | 0.00558 | -0.117 | 72.134
-1 | 0.463 | 0.00563 | -0.118 | 82.289
-0.5 | 0.524 | 0.00569 | -0.118 | 92.098
0 | 0.585 | 0.00579 | -0.119 | 100.992
0.5 | 0.645 | 0.00587 | -0.12 | 109.94
1 | 0.706 | 0.00598 | -0.12 | 118.045
1.5 | 0.764 | 0.00611 | -0.121 | 125.061
2 | 0.824 | 0.00624 | -0.122 | 132.197
2.5 | 0.884 | 0.00643 | -0.122 | 137.492
3 | 0.944 | 0.00661 | -0.123 | 142.835
3.5 | 1.003 | 0.00687 | -0.124 | 145.977
4 | 1.062 | 0.00715 | -0.124 | 148.405
4.5 | 1.118 | 0.00746 | -0.125 | 149.839
5 | 1.174 | 0.00789 | -0.126 | 148.843
5.5 | 1.228 | 0.00913 | -0.126 | 134.425
6 | 1.28 | 0.01067 | -0.127 | 119.934
6.5 | 1.324 | 0.01218 | -0.127 | 108.701
7 | 1.363 | 0.01335 | -0.127 | 102.099
7.5 | 1.402 | 0.01396 | -0.127 | 100.418
8 | 1.437 | 0.01461 | -0.128 | 98.35
8.5 | 1.467 | 0.01518 | -0.128 | 96.696
9 | 1.493 | 0.01592 | -0.129 | 93.789
9.5 | 1.513 | 0.01669 | -0.129 | 90.652
10 | 1.524 | 0.0176 | -0.129 | 86.562
10.5 | 1.525 | 0.01844 | -0.13 | 82.712
11 | 1.519 | 0.01947 | -0.13 | 77.982
11.5 | 1.504 | 0.02043 | -0.13 | 73.627
12 | 1.482 | 0.02142 | -0.13 | 69.207
12.5 | 1.452 | 0.0228 | -0.131 | 63.675
13 | 1.416 | 0.02424 | -0.131 | 58.423
13.5 | 1.374 | 0.02626 | -0.131 | 52.325
14 | 1.329 | 0.02805 | -0.131 | 47.391
14.5 | 1.28 | 0.02979 | -0.131 | 42.963
15 | 1.223 | 0.03297 | -0.13 | 37.086
15.5 | 1.16 | 0.03738 | -0.129 | 31.02

## 68. Re 4M Mach 0.10 (2)
BIGFOIL.COM POLAR EXPORT
NACA63A613
NACA63A613 |  |  |  | Cl Max: | 1.764 | at alpha= | 18.5 | deg
XFOIL ncrit=9 |  |  |  | L/D Max: | 153.981 | at alpha= | 3.5 | deg
Re: | 4000000 |  |  | Cd Min: | 0.08194 | at alpha= | 20 | deg
Mach: | 0.1 |  |  | Cl=0 at alpha= | -4.8963 | deg
|  |  |  | @ Cl=0.1, Cd= | 0.0059676
|  |  |  | @ Cl=0.4, Cd= | 0.0046694
|  |  |  | @ Cl=0.6, Cd= | 0.0046142
alpha (deg) | Cl | Cd | Cm | Cl/Cd
-18 | -1.1323 | 0.05005 | -0.1002 | -22.6234
-17.5 | -1.1749 | 0.03787 | -0.1091 | -31.0246
-17 | -1.1652 | 0.03023 | -0.1182 | -38.5445
-16.5 | -1.1592 | 0.02422 | -0.1242 | -47.8613
-16 | -1.143 | 0.02125 | -0.125 | -53.7882
-15.5 | -1.1149 | 0.0196 | -0.1231 | -56.8827
-15 | -1.0738 | 0.01817 | -0.1228 | -59.0974
-14.5 | -1.0283 | 0.01705 | -0.1225 | -60.3109
-14 | -0.9809 | 0.01593 | -0.1224 | -61.5756
-13.5 | -0.9309 | 0.01502 | -0.1225 | -61.9774
-13 | -0.8777 | 0.01419 | -0.123 | -61.8534
-12.5 | -0.8246 | 0.01323 | -0.1235 | -62.328
-12 | -0.7703 | 0.01195 | -0.1245 | -64.4603
-11.5 | -0.7047 | 0.01115 | -0.1274 | -63.2018
-11 | -0.642 | 0.01064 | -0.1294 | -60.3383
-10.5 | -0.589 | 0.00996 | -0.1293 | -59.1365
-10 | -0.5326 | 0.00958 | -0.1297 | -55.595
-9.5 | -0.4773 | 0.00904 | -0.13 | -52.7987
-9 | -0.4254 | 0.0085 | -0.1294 | -50.0471
-8.5 | -0.3725 | 0.00811 | -0.129 | -45.9309
-8 | -0.3194 | 0.00778 | -0.1286 | -41.054
-7.5 | -0.2657 | 0.00751 | -0.1282 | -35.3795
-7 | -0.2153 | 0.00709 | -0.1271 | -30.3667
-6.5 | -0.1639 | 0.00682 | -0.1262 | -24.0323
-6 | -0.1124 | 0.00663 | -0.1253 | -16.9532
-5.5 | -0.0609 | 0.00649 | -0.1244 | -9.3837
-5 | -0.0106 | 0.00626 | -0.1232 | -1.6933
-4.5 | 0.0405 | 0.00612 | -0.1221 | 6.6176
-4 | 0.0918 | 0.00599 | -0.1211 | 15.3255
-3.5 | 0.143 | 0.00585 | -0.1201 | 24.4444
-3 | 0.1935 | 0.00569 | -0.119 | 34.007
-2.5 | 0.2434 | 0.00554 | -0.1177 | 43.935
-1.5 | 0.3391 | 0.00506 | -0.1144 | 67.0158
-1 | 0.3836 | 0.00471 | -0.1121 | 81.4437
-0.5 | 0.4321 | 0.00459 | -0.1105 | 94.1394
0 | 0.4818 | 0.00452 | -0.1092 | 106.5929
0.5 | 0.5316 | 0.00452 | -0.1079 | 117.6106
1 | 0.5826 | 0.00459 | -0.1069 | 126.9281
1.5 | 0.633 | 0.00466 | -0.1057 | 135.8369
2 | 0.6829 | 0.0048 | -0.1045 | 142.2708
2.5 | 0.7336 | 0.00494 | -0.1035 | 148.502
3 | 0.7834 | 0.00514 | -0.1023 | 152.4125
3.5 | 0.8315 | 0.0054 | -0.1008 | 153.9815
4 | 0.8808 | 0.00576 | -0.0996 | 152.9167
5 | 0.9875 | 0.00746 | -0.1003 | 132.3727
5.5 | 1.0529 | 0.00842 | -0.1035 | 125.0475
6 | 1.1005 | 0.00933 | -0.1027 | 117.9528
6.5 | 1.1465 | 0.0101 | -0.1014 | 113.5149
7 | 1.1923 | 0.01079 | -0.1001 | 110.5005
7.5 | 1.2441 | 0.0113 | -0.1002 | 110.0973
8 | 1.3035 | 0.01206 | -0.102 | 108.0846
8.5 | 1.3411 | 0.0128 | -0.0991 | 104.7734
9 | 1.3778 | 0.0136 | -0.0962 | 101.3088
9.5 | 1.4142 | 0.01444 | -0.0933 | 97.9363
10 | 1.4499 | 0.01534 | -0.0905 | 94.5176
10.5 | 1.4843 | 0.01632 | -0.0875 | 90.9498
11 | 1.515 | 0.01754 | -0.0842 | 86.374
11.5 | 1.5475 | 0.01869 | -0.0813 | 82.7983
12 | 1.5781 | 0.01998 | -0.0784 | 78.984
12.5 | 1.6049 | 0.02157 | -0.0751 | 74.4043
13 | 1.6299 | 0.0233 | -0.0718 | 69.9528
13.5 | 1.6553 | 0.02509 | -0.0688 | 65.9745
14 | 1.6767 | 0.02724 | -0.0656 | 61.5529
14.5 | 1.694 | 0.02979 | -0.0624 | 56.8647
15 | 1.7123 | 0.03243 | -0.0596 | 52.7999
15.5 | 1.7288 | 0.03536 | -0.0569 | 48.8914
16 | 1.743 | 0.03863 | -0.0546 | 45.1204
16.5 | 1.7551 | 0.04223 | -0.0524 | 41.5605
17 | 1.7606 | 0.04666 | -0.0503 | 37.7325
17.5 | 1.7598 | 0.05194 | -0.0485 | 33.8814
18 | 1.7631 | 0.05702 | -0.0473 | 30.9207
18.5 | 1.764 | 0.06258 | -0.0466 | 28.1879
19 | 1.7615 | 0.0687 | -0.0462 | 25.6405
19.5 | 1.763 | 0.07452 | -0.0464 | 23.6581
20 | 1.7535 | 0.08194 | -0.047 | 21.3998

## 69. Re 4M Mach 0.25 (1)
BIGFOIL.COM POLAR EXPORT
NACA63A613
NACA63A613 |  |  |  | Cl Max: | 1.504 | at alpha= | 9.5 | deg
JavaFoil+Calcfoil stall+Eppler ext transition |  |  |  | L/D Max: | 148.839 | at alpha= | 4.5 | deg
Re: | 4000000 |  |  | Cd Min: | 0.00563 | at alpha= | -2.5 | deg
Mach: | 0.25 |  |  | Cl=0 at alpha= | -4.8064 | deg
|  |  |  | @ Cl=0.1, Cd= | 0.00688
|  |  |  | @ Cl=0.4, Cd= | 0.0056633
|  |  |  | @ Cl=0.6, Cd= | 0.0058584
alpha (deg) | Cl | Cd | Cm | Cl/Cd
-17 | -0.198 | 0.14585 | -0.046 | -1.361
-16.5 | -0.253 | 0.13926 | -0.045 | -1.818
-16 | -0.299 | 0.13283 | -0.045 | -2.255
-15.5 | -0.341 | 0.12578 | -0.046 | -2.708
-15 | -0.377 | 0.11709 | -0.046 | -3.219
-14.5 | -0.409 | 0.11041 | -0.047 | -3.701
-14 | -0.435 | 0.10169 | -0.047 | -4.281
-13.5 | -0.457 | 0.09386 | -0.049 | -4.866
-13 | -0.472 | 0.08749 | -0.05 | -5.398
-12.5 | -0.482 | 0.08133 | -0.052 | -5.925
-12 | -0.485 | 0.07553 | -0.055 | -6.425
-11.5 | -0.483 | 0.07007 | -0.057 | -6.889
-11 | -0.473 | 0.06575 | -0.058 | -7.192
-10.5 | -0.461 | 0.05755 | -0.067 | -8.017
-10 | -0.484 | 0.02363 | -0.094 | -20.494
-9.5 | -0.479 | 0.01227 | -0.103 | -39.073
-9 | -0.46 | 0.00896 | -0.109 | -51.296
-8.5 | -0.415 | 0.00854 | -0.11 | -48.546
-8 | -0.366 | 0.00821 | -0.111 | -44.542
-7.5 | -0.314 | 0.00792 | -0.111 | -39.662
-7 | -0.259 | 0.00767 | -0.112 | -33.84
-6.5 | -0.203 | 0.00746 | -0.113 | -27.158
-6 | -0.144 | 0.00728 | -0.114 | -19.814
-5.5 | -0.084 | 0.00715 | -0.114 | -11.804
-5 | -0.024 | 0.00702 | -0.115 | -3.349
-4.5 | 0.038 | 0.00694 | -0.116 | 5.492
-4 | 0.1 | 0.00688 | -0.117 | 14.564
-3.5 | 0.163 | 0.00683 | -0.117 | 23.814
-3 | 0.225 | 0.00665 | -0.118 | 33.875
-2.5 | 0.288 | 0.00563 | -0.119 | 51.138
-2 | 0.351 | 0.00564 | -0.119 | 62.17
-1.5 | 0.414 | 0.00567 | -0.12 | 72.993
-1 | 0.476 | 0.0057 | -0.121 | 83.543
-0.5 | 0.539 | 0.00576 | -0.122 | 93.556
0 | 0.601 | 0.00586 | -0.122 | 102.577
0.5 | 0.663 | 0.00596 | -0.123 | 111.21
1 | 0.726 | 0.00609 | -0.124 | 119.14
1.5 | 0.785 | 0.0062 | -0.124 | 126.561
2 | 0.847 | 0.00634 | -0.125 | 133.642
2.5 | 0.909 | 0.00656 | -0.126 | 138.57
3 | 0.97 | 0.00679 | -0.126 | 142.764
3.5 | 1.031 | 0.00707 | -0.127 | 145.817
4 | 1.09 | 0.00737 | -0.128 | 147.929
4.5 | 1.148 | 0.00771 | -0.128 | 148.839
5 | 1.204 | 0.00827 | -0.129 | 145.666
5.5 | 1.259 | 0.00964 | -0.13 | 130.607
6 | 1.308 | 0.0108 | -0.13 | 121.159
6.5 | 1.349 | 0.01301 | -0.13 | 103.73
7 | 1.389 | 0.01403 | -0.13 | 98.968
7.5 | 1.425 | 0.01474 | -0.131 | 96.691
8 | 1.455 | 0.01547 | -0.131 | 94.09
8.5 | 1.479 | 0.01625 | -0.131 | 91.058
9 | 1.496 | 0.01705 | -0.132 | 87.715
9.5 | 1.504 | 0.01799 | -0.132 | 83.582
10 | 1.498 | 0.01892 | -0.133 | 79.146
10.5 | 1.476 | 0.02016 | -0.133 | 73.223
11 | 1.442 | 0.02146 | -0.133 | 67.188
11.5 | 1.392 | 0.02304 | -0.133 | 60.42
12 | 1.331 | 0.02475 | -0.133 | 53.756
12.5 | 1.259 | 0.02642 | -0.133 | 47.65
13 | 1.175 | 0.02884 | -0.133 | 40.724
13.5 | 1.062 | 0.03557 | -0.13 | 29.863
14 | 0.831 | 0.1038 | -0.076 | 8.005
14.5 | 0.747 | 0.10703 | -0.081 | 6.984

## 70. Re 4M Mach 0.25 (2)
BIGFOIL.COM POLAR EXPORT
NACA63A613
NACA63A613 |  |  |  | Cl Max: | 1.7035 | at alpha= | 15.5 | deg
XFOIL ncrit=9 |  |  |  | L/D Max: | 154.936 | at alpha= | 3.5 | deg
Re: | 4000000 |  |  | Cd Min: | 0.20648 | at alpha= | -19 | deg
Mach: | 0.25 |  |  | Cl=0 at alpha= | -4.8634 | deg
|  |  |  | @ Cl=0.1, Cd= | 0.0060773
|  |  |  | @ Cl=0.4, Cd= | 0.0047852
|  |  |  | @ Cl=0.6, Cd= | 0.0046728
alpha (deg) | Cl | Cd | Cm | Cl/Cd
-19 | -0.4793 | 0.20648 | -0.0214 | -2.3213
-18.5 | -0.464 | 0.19962 | -0.0252 | -2.3244
-18 | -0.4485 | 0.193 | -0.0287 | -2.3238
-17.5 | -0.4405 | 0.18358 | -0.0324 | -2.3995
-17 | -0.4335 | 0.17348 | -0.0369 | -2.4988
-16.5 | -0.4135 | 0.16599 | -0.0418 | -2.4911
-16 | -0.3909 | 0.15833 | -0.048 | -2.4689
-15 | -0.8872 | 0.04623 | -0.1176 | -19.191
-14.5 | -0.9307 | 0.03331 | -0.1293 | -27.9406
-14 | -0.9439 | 0.02561 | -0.1359 | -36.8567
-13.5 | -0.9161 | 0.02297 | -0.1367 | -39.8825
-13 | -0.891 | 0.01991 | -0.1353 | -44.7514
-12.5 | -0.849 | 0.01754 | -0.1348 | -48.4036
-12 | -0.7955 | 0.01625 | -0.1343 | -48.9538
-11.5 | -0.7441 | 0.01393 | -0.1347 | -53.4171
-11 | -0.6754 | 0.01239 | -0.1374 | -54.5117
-10.5 | -0.6182 | 0.01126 | -0.1372 | -54.9023
-10 | -0.5574 | 0.01061 | -0.1374 | -52.5353
-9.5 | -0.4953 | 0.01007 | -0.1378 | -49.1857
-9 | -0.4425 | 0.00932 | -0.1365 | -47.4785
-8.5 | -0.3891 | 0.0086 | -0.1353 | -45.2442
-8 | -0.3337 | 0.00815 | -0.1344 | -40.9448
-7.5 | -0.2787 | 0.00776 | -0.1334 | -35.9149
-7 | -0.2235 | 0.00747 | -0.1325 | -29.9197
-6.5 | -0.1723 | 0.00702 | -0.1308 | -24.5442
-6 | -0.1199 | 0.00679 | -0.1294 | -17.6583
-5.5 | -0.0671 | 0.00662 | -0.1281 | -10.136
-5 | -0.0144 | 0.00641 | -0.1268 | -2.2465
-4.5 | 0.0383 | 0.00623 | -0.1255 | 6.1477
-4 | 0.0915 | 0.0061 | -0.1244 | 15
-3.5 | 0.144 | 0.00596 | -0.1231 | 24.1611
-1.5 | 0.3457 | 0.00519 | -0.1168 | 66.6089
-1 | 0.3906 | 0.00481 | -0.1142 | 81.2058
-0.5 | 0.4398 | 0.00468 | -0.1124 | 93.9744
0 | 0.4907 | 0.0046 | -0.1109 | 106.6739
0.5 | 0.5416 | 0.0046 | -0.1095 | 117.7391
1 | 0.5937 | 0.00466 | -0.1082 | 127.4034
2 | 0.697 | 0.00487 | -0.1056 | 143.1211
2.5 | 0.747 | 0.00501 | -0.104 | 149.1018
3 | 0.7979 | 0.0052 | -0.1025 | 153.4423
3.5 | 0.8506 | 0.00549 | -0.1016 | 154.9362
4 | 0.9053 | 0.0059 | -0.1012 | 153.4407
4.5 | 0.9633 | 0.00649 | -0.1018 | 148.4284
5 | 1.0254 | 0.00781 | -0.104 | 131.2932
5.5 | 1.0786 | 0.00877 | -0.1038 | 122.9875
6 | 1.1241 | 0.0097 | -0.102 | 115.8866
6.5 | 1.1685 | 0.01055 | -0.0998 | 110.7583
7 | 1.2116 | 0.0114 | -0.0975 | 106.2807
8 | 1.3208 | 0.01292 | -0.0978 | 102.2291
8.5 | 1.3581 | 0.01386 | -0.0944 | 97.987
9 | 1.396 | 0.01481 | -0.0911 | 94.2606
9.5 | 1.432 | 0.01589 | -0.0877 | 90.1196
10 | 1.4676 | 0.01704 | -0.0843 | 86.1268
10.5 | 1.4988 | 0.01847 | -0.0805 | 81.1478
11 | 1.5318 | 0.01987 | -0.0771 | 77.0911
11.5 | 1.5613 | 0.02154 | -0.0734 | 72.4838
12 | 1.5873 | 0.02349 | -0.0695 | 67.5734
12.5 | 1.6128 | 0.0256 | -0.0659 | 63
13 | 1.6349 | 0.02804 | -0.0622 | 58.306
13.5 | 1.6521 | 0.03103 | -0.0584 | 53.242
14 | 1.6689 | 0.03424 | -0.0551 | 48.7412
14.5 | 1.6859 | 0.03761 | -0.0522 | 44.8258
15 | 1.6952 | 0.04184 | -0.0493 | 40.5163
15.5 | 1.7035 | 0.04639 | -0.0468 | 36.7213
16 | 1.7033 | 0.05201 | -0.0447 | 32.7495
16.5 | 1.7006 | 0.05817 | -0.0431 | 29.235
17 | 1.6929 | 0.06522 | -0.0423 | 25.9568
17.5 | 1.6824 | 0.07288 | -0.0421 | 23.0845
18 | 1.6631 | 0.08204 | -0.0429 | 20.2718
18.5 | 1.6438 | 0.09152 | -0.0445 | 17.9611
19 | 1.6221 | 0.10179 | -0.0471 | 15.9358
19.5 | 1.5985 | 0.11258 | -0.0506 | 14.1988
20 | 1.5648 | 0.12544 | -0.0558 | 12.4745

## 71. Re 4M Mach 0.50 (1)
BIGFOIL.COM POLAR EXPORT
NACA63A613
NACA63A613 |  |  |  | Cl Max: | 1.452 | at alpha= | 7 | deg
JavaFoil+Calcfoil stall+Eppler ext transition |  |  |  | L/D Max: | 143.392 | at alpha= | 3.5 | deg
Re: | 4000000 |  |  | Cd Min: | 0.00592 | at alpha= | -2 | deg
Mach: | 0.5 |  |  | Cl=0 at alpha= | -4.8088 | deg
|  |  |  | @ Cl=0.1, Cd= | 0.0072274
|  |  |  | @ Cl=0.4, Cd= | 0.0059245
|  |  |  | @ Cl=0.6, Cd= | 0.0061171
alpha (deg) | Cl | Cd | Cm | Cl/Cd
-20 | -0.845 | 0.15985 | -0.059 | -5.284
-19.5 | -0.819 | 0.15748 | -0.061 | -5.199
-19 | -0.79 | 0.153 | -0.06 | -5.163
-18.5 | -0.761 | 0.149 | -0.058 | -5.11
-18 | -0.734 | 0.14419 | -0.058 | -5.089
-17.5 | -0.707 | 0.13968 | -0.059 | -5.058
-17 | -0.679 | 0.13662 | -0.059 | -4.972
-16.5 | -0.652 | 0.13134 | -0.06 | -4.966
-16 | -0.623 | 0.1235 | -0.058 | -5.048
-15.5 | -0.595 | 0.11778 | -0.058 | -5.055
-15 | -0.568 | 0.11578 | -0.058 | -4.905
-14.5 | -0.54 | 0.11194 | -0.058 | -4.828
-14 | -0.513 | 0.1081 | -0.059 | -4.744
-13.5 | -0.485 | 0.10298 | -0.057 | -4.705
-13 | -0.457 | 0.09506 | -0.057 | -4.805
-12.5 | -0.429 | 0.08704 | -0.058 | -4.93
-12 | -0.401 | 0.07911 | -0.058 | -5.073
-11.5 | -0.374 | 0.07298 | -0.059 | -5.122
-11 | -0.345 | 0.08371 | -0.056 | -4.123
-10.5 | -0.318 | 0.07182 | -0.057 | -4.422
-10 | -0.29 | 0.06558 | -0.059 | -4.422
-9.5 | -0.262 | 0.06045 | -0.061 | -4.341
-9 | -0.235 | 0.05549 | -0.063 | -4.232
-8.5 | -0.206 | 0.06148 | -0.054 | -3.347
-8 | -0.178 | 0.05225 | -0.059 | -3.412
-7.5 | -0.229 | 0.048 | -0.061 | -4.767
-7 | -0.249 | 0.01138 | -0.119 | -21.885
-6.5 | -0.213 | 0.00835 | -0.126 | -25.536
-6 | -0.155 | 0.00788 | -0.127 | -19.723
-5.5 | -0.092 | 0.00767 | -0.128 | -12.028
-5 | -0.026 | 0.00748 | -0.129 | -3.467
-4.5 | 0.042 | 0.00736 | -0.129 | 5.75
-4 | 0.112 | 0.0072 | -0.13 | 15.499
-3.5 | 0.181 | 0.00713 | -0.131 | 25.437
-3 | 0.251 | 0.00706 | -0.132 | 35.595
-2.5 | 0.322 | 0.00623 | -0.133 | 51.624
-2 | 0.392 | 0.00592 | -0.134 | 66.241
-1.5 | 0.463 | 0.00596 | -0.134 | 77.652
-1 | 0.532 | 0.00602 | -0.135 | 88.374
-0.5 | 0.602 | 0.00612 | -0.136 | 98.393
0 | 0.672 | 0.00623 | -0.137 | 107.834
0.5 | 0.742 | 0.00638 | -0.137 | 116.208
1 | 0.811 | 0.00654 | -0.138 | 123.964
1.5 | 0.877 | 0.00674 | -0.139 | 130.207
2 | 0.946 | 0.00697 | -0.14 | 135.671
2.5 | 1.014 | 0.00723 | -0.141 | 140.222
3 | 1.083 | 0.00763 | -0.141 | 141.976
3.5 | 1.15 | 0.00802 | -0.142 | 143.392
4 | 1.215 | 0.00848 | -0.143 | 143.351
4.5 | 1.277 | 0.00908 | -0.144 | 140.612
5 | 1.325 | 0.01078 | -0.143 | 122.846
5.5 | 1.373 | 0.0132 | -0.143 | 104.004
6 | 1.415 | 0.01574 | -0.144 | 89.886
6.5 | 1.446 | 0.01681 | -0.144 | 85.995
7 | 1.452 | 0.01791 | -0.144 | 81.06
7.5 | 1.415 | 0.01944 | -0.145 | 72.798
8 | 1.25 | 0.0218 | -0.145 | 57.343
8.5 | 0.735 | 0.06049 | -0.074 | 12.152
9 | 0.919 | 0.02458 | -0.145 | 37.41
9.5 | 0.791 | 0.06755 | -0.08 | 11.712
10 | 0.979 | 0.02775 | -0.146 | 35.266
10.5 | 0.843 | 0.07661 | -0.077 | 11
11 | 0.868 | 0.0771 | -0.075 | 11.259
11.5 | 0.894 | 0.08482 | -0.073 | 10.539
12 | 0.922 | 0.09457 | -0.077 | 9.745

## 72. Re 4M Mach 0.50 (2)
BIGFOIL.COM POLAR EXPORT
NACA63A613
NACA63A613 |  |  |  | Cl Max: | 1.5057 | at alpha= | 10.5 | deg
XFOIL ncrit=9 |  |  |  | L/D Max: | 156.307 | at alpha= | 3.5 | deg
Re: | 4000000 |  |  | Cd Min: | 0.23394 | at alpha= | -19.5 | deg
Mach: | 0.5 |  |  | Cl=0 at alpha= | -4.7434 | deg
|  |  |  | @ Cl=0.1, Cd= | 0.006471
|  |  |  | @ Cl=0.4, Cd= | 0.0054301
|  |  |  | @ Cl=0.6, Cd= | 0.0049411
alpha (deg) | Cl | Cd | Cm | Cl/Cd
-19.5 | -0.5015 | 0.23394 | -0.0208 | -2.1437
-19 | -0.4809 | 0.22617 | -0.0252 | -2.1263
-18.5 | -0.4621 | 0.21774 | -0.0294 | -2.1223
-18 | -0.4411 | 0.2081 | -0.0344 | -2.1197
-17.5 | -0.4125 | 0.1991 | -0.0419 | -2.0718
-17 | -0.3807 | 0.19072 | -0.0497 | -1.9961
-16.5 | -0.3567 | 0.18178 | -0.0557 | -1.9623
-16 | -0.3394 | 0.17261 | -0.0604 | -1.9663
-15.5 | -0.3228 | 0.16425 | -0.0646 | -1.9653
-15 | -0.3017 | 0.15758 | -0.0686 | -1.9146
-14.5 | -0.2836 | 0.15016 | -0.0724 | -1.8887
-14 | -0.2711 | 0.14142 | -0.0765 | -1.917
-13.5 | -0.2645 | 0.13151 | -0.0809 | -2.0113
-13 | -0.2458 | 0.12504 | -0.0844 | -1.9658
-12.5 | -0.2331 | 0.1172 | -0.0884 | -1.9889
-12 | -0.2269 | 0.10822 | -0.0926 | -2.0967
-11.5 | -0.2219 | 0.09946 | -0.0972 | -2.231
-11 | -0.2136 | 0.09161 | -0.1015 | -2.3316
-10.5 | -0.2295 | 0.0801 | -0.1082 | -2.8652
-10 | -0.2106 | 0.07428 | -0.112 | -2.8352
-9.5 | -0.2226 | 0.06395 | -0.1191 | -3.4808
-9 | -0.2539 | 0.05017 | -0.1307 | -5.0608
-8.5 | -0.2735 | 0.03569 | -0.1468 | -7.6632
-8 | -0.3045 | 0.02384 | -0.1594 | -12.7727
-7.5 | -0.2862 | 0.01456 | -0.1641 | -19.6566
-7 | -0.2495 | 0.01077 | -0.1599 | -23.1662
-6.5 | -0.2007 | 0.00909 | -0.155 | -22.0792
-6 | -0.1458 | 0.00817 | -0.1509 | -17.8458
-5.5 | -0.0903 | 0.00746 | -0.147 | -12.1046
-5 | -0.031 | 0.00708 | -0.144 | -4.3785
-4.5 | 0.0294 | 0.00681 | -0.1415 | 4.3172
-4 | 0.0872 | 0.00651 | -0.1387 | 13.3948
-3.5 | 0.1463 | 0.00633 | -0.1364 | 23.1122
-3 | 0.2046 | 0.00616 | -0.1341 | 33.2143
-2.5 | 0.2618 | 0.00602 | -0.1318 | 43.4884
-2 | 0.317 | 0.00586 | -0.1292 | 54.0956
-1.5 | 0.3703 | 0.00566 | -0.1263 | 65.424
-1 | 0.4181 | 0.00529 | -0.1225 | 79.0359
-0.5 | 0.4618 | 0.00501 | -0.1177 | 92.1756
0 | 0.5132 | 0.00493 | -0.1145 | 104.0974
0.5 | 0.5696 | 0.00489 | -0.1124 | 116.4826
1 | 0.6291 | 0.00499 | -0.111 | 126.0721
1.5 | 0.6902 | 0.00512 | -0.1099 | 134.8047
2 | 0.7536 | 0.00529 | -0.1092 | 142.4575
2.5 | 0.8185 | 0.00551 | -0.1088 | 148.5481
3 | 0.8856 | 0.00579 | -0.1089 | 152.9534
3.5 | 0.9566 | 0.00612 | -0.1098 | 156.3072
4 | 1.0272 | 0.0067 | -0.1107 | 153.3134
4.5 | 1.0986 | 0.00761 | -0.112 | 144.3627
5 | 1.1352 | 0.0092 | -0.1068 | 123.3913
5.5 | 1.172 | 0.01068 | -0.1016 | 109.7378
6 | 1.2091 | 0.01218 | -0.0965 | 99.2693
6.5 | 1.2457 | 0.0138 | -0.0915 | 90.2681
7 | 1.285 | 0.01542 | -0.0868 | 83.3333
7.5 | 1.3271 | 0.01709 | -0.0828 | 77.6536
8.5 | 1.4259 | 0.02087 | -0.0771 | 68.323
9 | 1.4582 | 0.02334 | -0.0717 | 62.4764
9.5 | 1.4879 | 0.02621 | -0.0663 | 56.7684
10 | 1.5051 | 0.03015 | -0.0604 | 49.9204
10.5 | 1.5057 | 0.03561 | -0.0543 | 42.2831
11 | 1.4902 | 0.0427 | -0.0488 | 34.8993
11.5 | 1.4684 | 0.05075 | -0.0445 | 28.934
12 | 1.44 | 0.05997 | -0.0417 | 24.012
12.5 | 1.4082 | 0.07034 | -0.041 | 20.0199
13 | 1.3715 | 0.08213 | -0.0424 | 16.6991
13.5 | 1.3322 | 0.09513 | -0.0461 | 14.004
14 | 1.2961 | 0.10872 | -0.0515 | 11.9214
14.5 | 1.26 | 0.12333 | -0.0587 | 10.2165
15 | 1.2304 | 0.1379 | -0.0667 | 8.9224
15.5 | 1.206 | 0.15256 | -0.0753 | 7.9051

## 73. Re 5M Mach 0.00 (1)
BIGFOIL.COM POLAR EXPORT
NACA63A613
NACA63A613 |  |  |  | Cl Max: | 1.531 | at alpha= | 10.5 | deg
JavaFoil+Calcfoil stall+Eppler ext transition |  |  |  | L/D Max: | 150.147 | at alpha= | 4.5 | deg
Re: | 5000000 |  |  | Cd Min: | 0.00553 | at alpha= | -2 | deg
Mach: | 0 |  |  | Cl=0 at alpha= | -4.8083 | deg
|  |  |  | @ Cl=0.1, Cd= | 0.006647
|  |  |  | @ Cl=0.4, Cd= | 0.0055398
|  |  |  | @ Cl=0.6, Cd= | 0.005723
alpha (deg) | Cl | Cd | Cm | Cl/Cd
-16.5 | -0.569 | 0.12072 | -0.048 | -4.716
-16 | -0.577 | 0.11236 | -0.05 | -5.136
-15.5 | -0.583 | 0.10661 | -0.051 | -5.467
-15 | -0.586 | 0.10026 | -0.052 | -5.845
-14.5 | -0.587 | 0.0952 | -0.053 | -6.163
-14 | -0.585 | 0.08851 | -0.055 | -6.613
-13.5 | -0.581 | 0.08229 | -0.057 | -7.061
-13 | -0.575 | 0.07465 | -0.061 | -7.707
-12.5 | -0.566 | 0.06805 | -0.065 | -8.318
-12 | -0.571 | 0.04799 | -0.078 | -11.888
-11.5 | -0.596 | 0.02023 | -0.093 | -29.472
-11 | -0.583 | 0.01491 | -0.096 | -39.089
-10.5 | -0.584 | 0.00951 | -0.103 | -61.386
-10 | -0.547 | 0.00895 | -0.104 | -61.09
-9.5 | -0.505 | 0.00856 | -0.105 | -59.012
-9 | -0.46 | 0.00826 | -0.106 | -55.624
-8.5 | -0.411 | 0.00794 | -0.106 | -51.797
-8 | -0.361 | 0.0077 | -0.107 | -46.889
-7.5 | -0.308 | 0.00747 | -0.108 | -41.264
-7 | -0.254 | 0.00727 | -0.109 | -34.898
-6.5 | -0.198 | 0.00712 | -0.109 | -27.764
-6 | -0.14 | 0.00702 | -0.11 | -19.991
-5.5 | -0.082 | 0.00689 | -0.111 | -11.897
-5 | -0.023 | 0.00678 | -0.111 | -3.365
-4.5 | 0.037 | 0.00672 | -0.112 | 5.504
-4 | 0.097 | 0.00665 | -0.113 | 14.606
-3.5 | 0.158 | 0.00659 | -0.114 | 23.907
-3 | 0.218 | 0.00646 | -0.114 | 33.804
-2.5 | 0.279 | 0.00574 | -0.115 | 48.585
-2 | 0.34 | 0.00553 | -0.116 | 61.418
-1.5 | 0.401 | 0.00554 | -0.116 | 72.292
-1 | 0.461 | 0.00558 | -0.117 | 82.595
-0.5 | 0.521 | 0.00562 | -0.118 | 92.819
0 | 0.582 | 0.00569 | -0.118 | 102.349
0.5 | 0.642 | 0.0058 | -0.119 | 110.809
1 | 0.702 | 0.0059 | -0.12 | 119.078
1.5 | 0.761 | 0.006 | -0.12 | 126.677
2 | 0.82 | 0.00617 | -0.121 | 132.923
2.5 | 0.88 | 0.00636 | -0.122 | 138.422
3 | 0.939 | 0.00656 | -0.122 | 143.116
3.5 | 0.998 | 0.00682 | -0.123 | 146.45
4 | 1.056 | 0.00706 | -0.124 | 149.587
4.5 | 1.113 | 0.00741 | -0.124 | 150.147
5 | 1.168 | 0.00841 | -0.125 | 138.827
5.5 | 1.222 | 0.00938 | -0.126 | 130.255
6 | 1.274 | 0.01055 | -0.126 | 120.716
6.5 | 1.321 | 0.01125 | -0.127 | 117.445
7 | 1.361 | 0.01275 | -0.127 | 106.773
7.5 | 1.399 | 0.01332 | -0.127 | 105.063
8 | 1.435 | 0.01392 | -0.127 | 103.023
8.5 | 1.466 | 0.01447 | -0.128 | 101.329
9 | 1.493 | 0.01514 | -0.128 | 98.59
9.5 | 1.515 | 0.01587 | -0.128 | 95.462
10 | 1.527 | 0.0167 | -0.129 | 91.46
10.5 | 1.531 | 0.01752 | -0.129 | 87.43
11 | 1.528 | 0.01833 | -0.13 | 83.397
11.5 | 1.518 | 0.0193 | -0.13 | 78.651
12 | 1.501 | 0.02039 | -0.13 | 73.619
12.5 | 1.478 | 0.02118 | -0.13 | 69.748
13 | 1.446 | 0.02268 | -0.13 | 63.763
13.5 | 1.41 | 0.0245 | -0.13 | 57.539
14 | 1.371 | 0.02588 | -0.13 | 52.968
14.5 | 1.328 | 0.02761 | -0.13 | 48.081
15 | 1.282 | 0.02943 | -0.131 | 43.558
15.5 | 1.23 | 0.03238 | -0.13 | 37.989

## 74. Re 5M Mach 0.00 (2)
BIGFOIL.COM POLAR EXPORT
NACA63A613
NACA63A613 |  |  |  | Cl Max: | 1.8193 | at alpha= | 19.5 | deg
XFOIL ncrit=9 |  |  |  | L/D Max: | 156.168 | at alpha= | 3 | deg
Re: | 5000000 |  |  | Cd Min: | 0.07135 | at alpha= | 20 | deg
Mach: | 0 |  |  | Cl=0 at alpha= | -4.8782 | deg
|  |  |  | @ Cl=0.1, Cd= | 0.0057564
|  |  |  | @ Cl=0.4, Cd= | 0.0046334
|  |  |  | @ Cl=0.6, Cd= | 0.0044975
alpha (deg) | Cl | Cd | Cm | Cl/Cd
-19.5 | -1.2522 | 0.05007 | -0.0989 | -25.009
-19 | -1.2865 | 0.03962 | -0.1057 | -32.471
-18.5 | -1.2998 | 0.03265 | -0.1096 | -39.8101
-18 | -1.2706 | 0.02851 | -0.1151 | -44.5668
-17.5 | -1.2448 | 0.02457 | -0.1198 | -50.6634
-17 | -1.2192 | 0.02217 | -0.1215 | -54.9932
-16.5 | -1.2082 | 0.01968 | -0.1193 | -61.3923
-16 | -1.1744 | 0.01794 | -0.1184 | -65.4627
-15.5 | -1.1344 | 0.01659 | -0.1179 | -68.3785
-15 | -1.0891 | 0.01556 | -0.1177 | -69.9936
-14.5 | -1.0414 | 0.01468 | -0.1176 | -70.9401
-14 | -0.9917 | 0.01386 | -0.1178 | -71.5512
-13.5 | -0.9408 | 0.01308 | -0.118 | -71.9266
-13 | -0.8881 | 0.01244 | -0.1183 | -71.3907
-12.5 | -0.8341 | 0.01176 | -0.119 | -70.9269
-12 | -0.7767 | 0.01111 | -0.1202 | -69.91
-11.5 | -0.7217 | 0.01024 | -0.1211 | -70.4785
-11 | -0.6573 | 0.00971 | -0.1237 | -67.6931
-10.5 | -0.5984 | 0.00917 | -0.125 | -65.2563
-10 | -0.5401 | 0.00879 | -0.1261 | -61.4448
-9.5 | -0.4854 | 0.00849 | -0.1262 | -57.1731
-9 | -0.432 | 0.00797 | -0.1262 | -54.2033
-8.5 | -0.3785 | 0.00757 | -0.1261 | -50
-8 | -0.3247 | 0.00725 | -0.1259 | -44.7862
-7.5 | -0.2713 | 0.00702 | -0.1256 | -38.6467
-7 | -0.2186 | 0.0068 | -0.1252 | -32.1471
-6.5 | -0.1677 | 0.0065 | -0.1243 | -25.8
-6 | -0.1161 | 0.00633 | -0.1235 | -18.3412
-5.5 | -0.064 | 0.00619 | -0.1228 | -10.3393
-5 | -0.0125 | 0.00604 | -0.122 | -2.0695
-4.5 | 0.0388 | 0.00589 | -0.1211 | 6.5874
-4 | 0.0907 | 0.00578 | -0.1204 | 15.692
-3.5 | 0.1419 | 0.00565 | -0.1194 | 25.115
-3 | 0.1924 | 0.00552 | -0.1184 | 34.8551
-2.5 | 0.2429 | 0.00539 | -0.1173 | 45.0649
-2 | 0.2924 | 0.00522 | -0.116 | 56.0153
-1.5 | 0.3401 | 0.005 | -0.1144 | 68.02
-1 | 0.3851 | 0.00468 | -0.1122 | 82.2863
-0.5 | 0.4331 | 0.00453 | -0.1107 | 95.6071
0 | 0.4818 | 0.00443 | -0.1092 | 108.7585
0.5 | 0.5309 | 0.00441 | -0.1079 | 120.3855
1 | 0.5814 | 0.00446 | -0.1068 | 130.3587
1.5 | 0.631 | 0.00456 | -0.1056 | 138.3772
2 | 0.682 | 0.00466 | -0.1047 | 146.3519
3 | 0.7824 | 0.00501 | -0.1026 | 156.1677
3.5 | 0.8298 | 0.00535 | -0.1011 | 155.1028
4 | 0.8778 | 0.00576 | -0.0998 | 152.3958
4.5 | 0.9291 | 0.00645 | -0.0996 | 144.0465
5 | 0.9935 | 0.00756 | -0.1028 | 131.4153
5.5 | 1.0546 | 0.0084 | -0.105 | 125.5476
6.5 | 1.1495 | 0.00982 | -0.1031 | 117.057
7 | 1.195 | 0.01046 | -0.1017 | 114.2447
7.5 | 1.24 | 0.01109 | -0.1003 | 111.8124
8 | 1.2935 | 0.01144 | -0.1009 | 113.0682
8.5 | 1.3495 | 0.01216 | -0.1021 | 110.9786
9 | 1.3876 | 0.01284 | -0.0995 | 108.0685
9.5 | 1.4243 | 0.01359 | -0.0967 | 104.805
10 | 1.4611 | 0.01435 | -0.094 | 101.8188
10.5 | 1.4952 | 0.01528 | -0.0911 | 97.8534
11 | 1.529 | 0.01623 | -0.0882 | 94.2083
11.5 | 1.5622 | 0.01725 | -0.0854 | 90.5623
12 | 1.5929 | 0.01843 | -0.0824 | 86.4297
12.5 | 1.6197 | 0.0199 | -0.0791 | 81.392
13 | 1.6487 | 0.02126 | -0.0762 | 77.5494
13.5 | 1.6743 | 0.02289 | -0.0731 | 73.1455
14 | 1.6976 | 0.02472 | -0.07 | 68.6731
14.5 | 1.7171 | 0.0269 | -0.0667 | 63.8327
15 | 1.7377 | 0.02911 | -0.0639 | 59.6943
15.5 | 1.7565 | 0.03159 | -0.0612 | 55.603
16 | 1.7707 | 0.03456 | -0.0585 | 51.2355
16.5 | 1.7851 | 0.03769 | -0.0561 | 47.3627
17 | 1.7905 | 0.04178 | -0.0536 | 42.8554
17.5 | 1.8019 | 0.0455 | -0.0518 | 39.6022
18 | 1.8076 | 0.04996 | -0.0502 | 36.1809
18.5 | 1.8142 | 0.05443 | -0.049 | 33.3309
19 | 1.8165 | 0.05959 | -0.0481 | 30.4833
19.5 | 1.8193 | 0.06483 | -0.0476 | 28.0626
20 | 1.8128 | 0.07135 | -0.0474 | 25.4071

## 75. Re 5M Mach 0.10 (1)
BIGFOIL.COM POLAR EXPORT
NACA63A613
NACA63A613 |  |  |  | Cl Max: | 1.526 | at alpha= | 10.5 | deg
JavaFoil+Calcfoil stall+Eppler ext transition |  |  |  | L/D Max: | 150.235 | at alpha= | 4.5 | deg
Re: | 5000000 |  |  | Cd Min: | 0.00554 | at alpha= | -2 | deg
Mach: | 0.1 |  |  | Cl=0 at alpha= | -4.8083 | deg
|  |  |  | @ Cl=0.1, Cd= | 0.006659
|  |  |  | @ Cl=0.4, Cd= | 0.0055495
|  |  |  | @ Cl=0.6, Cd= | 0.0057175
alpha (deg) | Cl | Cd | Cm | Cl/Cd
-16.5 | -0.539 | 0.12438 | -0.047 | -4.332
-16 | -0.55 | 0.11533 | -0.049 | -4.768
-15.5 | -0.559 | 0.10793 | -0.05 | -5.176
-15 | -0.565 | 0.10288 | -0.051 | -5.489
-14.5 | -0.568 | 0.09632 | -0.052 | -5.901
-14 | -0.57 | 0.08986 | -0.054 | -6.339
-13.5 | -0.568 | 0.08403 | -0.055 | -6.755
-13 | -0.564 | 0.07636 | -0.06 | -7.389
-12.5 | -0.556 | 0.07097 | -0.062 | -7.828
-12 | -0.55 | 0.05932 | -0.07 | -9.278
-11.5 | -0.58 | 0.02524 | -0.09 | -22.992
-11 | -0.576 | 0.01619 | -0.096 | -35.58
-10.5 | -0.558 | 0.01228 | -0.099 | -45.46
-10 | -0.546 | 0.00904 | -0.105 | -60.396
-9.5 | -0.505 | 0.00861 | -0.105 | -58.638
-9 | -0.46 | 0.00825 | -0.106 | -55.756
-8.5 | -0.412 | 0.008 | -0.107 | -51.527
-8 | -0.362 | 0.00775 | -0.108 | -46.706
-7.5 | -0.309 | 0.00752 | -0.108 | -41.133
-7 | -0.255 | 0.00728 | -0.109 | -34.957
-6.5 | -0.198 | 0.00716 | -0.11 | -27.711
-6 | -0.141 | 0.00702 | -0.111 | -20.091
-5.5 | -0.082 | 0.00691 | -0.111 | -11.928
-5 | -0.023 | 0.00682 | -0.112 | -3.364
-4.5 | 0.037 | 0.00674 | -0.113 | 5.514
-4 | 0.098 | 0.00666 | -0.113 | 14.667
-3.5 | 0.158 | 0.00663 | -0.114 | 23.906
-3 | 0.219 | 0.00649 | -0.115 | 33.794
-2.5 | 0.28 | 0.00575 | -0.116 | 48.72
-2 | 0.341 | 0.00554 | -0.116 | 61.636
-1.5 | 0.403 | 0.00555 | -0.117 | 72.547
-1 | 0.463 | 0.00558 | -0.118 | 83.033
-0.5 | 0.524 | 0.00564 | -0.118 | 92.931
0 | 0.585 | 0.00569 | -0.119 | 102.714
0.5 | 0.645 | 0.0058 | -0.12 | 111.202
1 | 0.706 | 0.00591 | -0.12 | 119.48
1.5 | 0.764 | 0.00604 | -0.121 | 126.593
2 | 0.824 | 0.00621 | -0.122 | 132.835
2.5 | 0.884 | 0.00638 | -0.122 | 138.586
3 | 0.944 | 0.00661 | -0.123 | 142.793
3.5 | 1.003 | 0.00684 | -0.124 | 146.621
4 | 1.062 | 0.00709 | -0.124 | 149.701
4.5 | 1.118 | 0.00744 | -0.125 | 150.235
5 | 1.174 | 0.00847 | -0.126 | 138.507
5.5 | 1.228 | 0.00946 | -0.126 | 129.838
6 | 1.28 | 0.01072 | -0.127 | 119.441
6.5 | 1.326 | 0.01136 | -0.127 | 116.781
7 | 1.366 | 0.01286 | -0.127 | 106.215
7.5 | 1.404 | 0.01344 | -0.127 | 104.429
8 | 1.438 | 0.01406 | -0.128 | 102.289
8.5 | 1.469 | 0.01462 | -0.128 | 100.506
9 | 1.495 | 0.01531 | -0.129 | 97.605
9.5 | 1.515 | 0.01606 | -0.129 | 94.316
10 | 1.525 | 0.01692 | -0.129 | 90.12
10.5 | 1.526 | 0.01773 | -0.13 | 86.108
11 | 1.52 | 0.01871 | -0.13 | 81.236
11.5 | 1.506 | 0.01964 | -0.13 | 76.693
12 | 1.484 | 0.02075 | -0.131 | 71.505
12.5 | 1.455 | 0.02176 | -0.131 | 66.863
13 | 1.418 | 0.02316 | -0.131 | 61.235
13.5 | 1.376 | 0.0251 | -0.131 | 54.82
14 | 1.331 | 0.02671 | -0.131 | 49.836
14.5 | 1.282 | 0.02856 | -0.131 | 44.879
15 | 1.229 | 0.03085 | -0.131 | 39.828
15.5 | 1.167 | 0.03468 | -0.13 | 33.655

## 76. Re 5M Mach 0.10 (2)
BIGFOIL.COM POLAR EXPORT
NACA63A613
NACA63A613 |  |  |  | Cl Max: | 1.8048 | at alpha= | 19 | deg
XFOIL ncrit=9 |  |  |  | L/D Max: | 156.243 | at alpha= | 3 | deg
Re: | 5000000 |  |  | Cd Min: | 0.07706 | at alpha= | 20 | deg
Mach: | 0.1 |  |  | Cl=0 at alpha= | -4.8728 | deg
|  |  |  | @ Cl=0.1, Cd= | 0.0057765
|  |  |  | @ Cl=0.4, Cd= | 0.004648
|  |  |  | @ Cl=0.6, Cd= | 0.0045108
alpha (deg) | Cl | Cd | Cm | Cl/Cd
-19 | -1.1992 | 0.05383 | -0.0988 | -22.2775
-18.5 | -1.2471 | 0.0412 | -0.1074 | -30.2694
-18 | -1.2493 | 0.0345 | -0.1125 | -36.2116
-17.5 | -1.2305 | 0.02848 | -0.1198 | -43.2058
-17 | -1.2046 | 0.02526 | -0.1227 | -47.688
-16.5 | -1.1924 | 0.02169 | -0.1246 | -54.9746
-16 | -1.1703 | 0.0199 | -0.1224 | -58.809
-15.5 | -1.139 | 0.01775 | -0.1213 | -64.169
-15 | -1.0958 | 0.01645 | -0.1208 | -66.614
-14.5 | -1.0492 | 0.01539 | -0.1204 | -68.1741
-14 | -0.9999 | 0.01444 | -0.1203 | -69.2452
-13.5 | -0.949 | 0.01356 | -0.1203 | -69.9853
-13 | -0.8961 | 0.01284 | -0.1205 | -69.7897
-12.5 | -0.8419 | 0.01209 | -0.1209 | -69.6361
-12 | -0.7834 | 0.01156 | -0.122 | -67.7682
-11.5 | -0.7292 | 0.01052 | -0.1225 | -69.3156
-11 | -0.6646 | 0.00989 | -0.1249 | -67.1992
-10.5 | -0.6041 | 0.00931 | -0.1264 | -64.8872
-10 | -0.5452 | 0.00891 | -0.1273 | -61.1897
-9.5 | -0.4899 | 0.00858 | -0.1274 | -57.0979
-9 | -0.4352 | 0.00811 | -0.1274 | -53.6621
-8.5 | -0.3818 | 0.00763 | -0.1271 | -50.0393
-8 | -0.3276 | 0.0073 | -0.1269 | -44.8767
-7.5 | -0.2737 | 0.00705 | -0.1265 | -38.8227
-7 | -0.2203 | 0.00685 | -0.1261 | -32.1606
-6.5 | -0.1693 | 0.00653 | -0.1251 | -25.9265
-6 | -0.1174 | 0.00635 | -0.1243 | -18.4882
-5.5 | -0.065 | 0.00621 | -0.1235 | -10.467
-5 | -0.0131 | 0.00607 | -0.1227 | -2.1582
-4.5 | 0.0384 | 0.00591 | -0.1217 | 6.4975
-4 | 0.0907 | 0.0058 | -0.1209 | 15.6379
-3.5 | 0.1422 | 0.00567 | -0.12 | 25.0794
-3 | 0.1929 | 0.00553 | -0.1189 | 34.8825
-2.5 | 0.2437 | 0.0054 | -0.1178 | 45.1296
-2 | 0.2934 | 0.00523 | -0.1165 | 56.0994
-1.5 | 0.3414 | 0.00502 | -0.1148 | 68.008
-1 | 0.3865 | 0.00469 | -0.1127 | 82.4094
-0.5 | 0.4347 | 0.00454 | -0.111 | 95.7489
0 | 0.4837 | 0.00445 | -0.1096 | 108.6966
0.5 | 0.5329 | 0.00442 | -0.1082 | 120.5656
1 | 0.5836 | 0.00448 | -0.1071 | 130.2679
2 | 0.6848 | 0.00467 | -0.1049 | 146.6381
2.5 | 0.7342 | 0.00486 | -0.1036 | 151.07
3 | 0.7859 | 0.00503 | -0.1028 | 156.2425
3.5 | 0.833 | 0.00536 | -0.1012 | 155.4104
4 | 0.882 | 0.00578 | -0.1 | 152.5952
4.5 | 0.9346 | 0.00649 | -0.1 | 144.0062
5 | 1.0009 | 0.00761 | -0.1036 | 131.5243
5.5 | 1.059 | 0.00846 | -0.105 | 125.1773
6 | 1.1072 | 0.00921 | -0.1041 | 120.2172
6.5 | 1.154 | 0.00989 | -0.1029 | 116.6835
7 | 1.1991 | 0.01055 | -0.1013 | 113.6588
7.5 | 1.244 | 0.01118 | -0.0998 | 111.2701
8 | 1.2961 | 0.01157 | -0.0999 | 112.0225
8.5 | 1.3528 | 0.01232 | -0.1012 | 109.8052
9 | 1.3909 | 0.01302 | -0.0985 | 106.828
9.5 | 1.4282 | 0.01379 | -0.0956 | 103.5678
10 | 1.4646 | 0.01461 | -0.0928 | 100.2464
10.5 | 1.4982 | 0.0156 | -0.0897 | 96.0385
11 | 1.5328 | 0.01657 | -0.0869 | 92.5045
11.5 | 1.5655 | 0.01767 | -0.0839 | 88.5965
12 | 1.5954 | 0.01897 | -0.0807 | 84.1012
12.5 | 1.6224 | 0.02047 | -0.0773 | 79.2574
13 | 1.6511 | 0.02194 | -0.0744 | 75.2552
13.5 | 1.6746 | 0.02377 | -0.071 | 70.4501
14 | 1.697 | 0.02579 | -0.0677 | 65.8007
14.5 | 1.7182 | 0.02795 | -0.0647 | 61.4741
15 | 1.7371 | 0.03043 | -0.0617 | 57.0851
15.5 | 1.7545 | 0.03316 | -0.0589 | 52.9101
16 | 1.7661 | 0.03652 | -0.0561 | 48.3598
16.5 | 1.7784 | 0.04003 | -0.0537 | 44.4267
17 | 1.7871 | 0.044 | -0.0515 | 40.6159
17.5 | 1.796 | 0.04817 | -0.0498 | 37.2846
18 | 1.7999 | 0.05299 | -0.0483 | 33.9668
18.5 | 1.8036 | 0.05801 | -0.0472 | 31.0912
19 | 1.8048 | 0.06354 | -0.0466 | 28.4042
19.5 | 1.8027 | 0.06957 | -0.0463 | 25.912
20 | 1.7911 | 0.07706 | -0.0466 | 23.2429

## 77. Re 5M Mach 0.25 (1)
BIGFOIL.COM POLAR EXPORT
NACA63A613
NACA63A613 |  |  |  | Cl Max: | 1.505 | at alpha= | 9.5 | deg
JavaFoil+Calcfoil stall+Eppler ext transition |  |  |  | L/D Max: | 148.93 | at alpha= | 4 | deg
Re: | 5000000 |  |  | Cd Min: | 0.0056 | at alpha= | -2 | deg
Mach: | 0.25 |  |  | Cl=0 at alpha= | -4.8064 | deg
|  |  |  | @ Cl=0.1, Cd= | 0.00675
|  |  |  | @ Cl=0.4, Cd= | 0.0056
|  |  |  | @ Cl=0.6, Cd= | 0.005769
alpha (deg) | Cl | Cd | Cm | Cl/Cd
-15 | -0.377 | 0.11538 | -0.047 | -3.268
-14.5 | -0.409 | 0.1082 | -0.047 | -3.778
-14 | -0.436 | 0.10011 | -0.048 | -4.351
-13.5 | -0.457 | 0.09277 | -0.05 | -4.927
-13 | -0.473 | 0.08615 | -0.052 | -5.489
-12.5 | -0.483 | 0.08026 | -0.054 | -6.013
-12 | -0.486 | 0.07425 | -0.057 | -6.548
-11.5 | -0.484 | 0.06831 | -0.06 | -7.087
-11 | -0.475 | 0.06365 | -0.062 | -7.46
-10.5 | -0.472 | 0.04825 | -0.077 | -9.785
-10 | -0.503 | 0.01542 | -0.1 | -32.646
-9.5 | -0.501 | 0.00922 | -0.108 | -54.307
-9 | -0.46 | 0.00866 | -0.109 | -53.12
-8.5 | -0.415 | 0.00829 | -0.11 | -50.049
-8 | -0.366 | 0.00797 | -0.111 | -45.927
-7.5 | -0.314 | 0.00772 | -0.111 | -40.684
-7 | -0.259 | 0.00746 | -0.112 | -34.76
-6.5 | -0.203 | 0.00729 | -0.113 | -27.79
-6 | -0.144 | 0.00712 | -0.114 | -20.264
-5.5 | -0.084 | 0.00701 | -0.114 | -12.048
-5 | -0.024 | 0.00689 | -0.115 | -3.411
-4.5 | 0.038 | 0.00681 | -0.116 | 5.599
-4 | 0.1 | 0.00675 | -0.117 | 14.86
-3.5 | 0.163 | 0.00668 | -0.117 | 24.35
-3 | 0.225 | 0.00652 | -0.118 | 34.535
-2.5 | 0.288 | 0.00585 | -0.119 | 49.194
-2 | 0.351 | 0.0056 | -0.119 | 62.62
-1.5 | 0.414 | 0.0056 | -0.12 | 73.849
-1 | 0.476 | 0.00565 | -0.121 | 84.285
-0.5 | 0.539 | 0.00571 | -0.122 | 94.296
0 | 0.601 | 0.00577 | -0.122 | 104.081
0.5 | 0.663 | 0.00588 | -0.123 | 112.782
1 | 0.726 | 0.006 | -0.124 | 121.003
1.5 | 0.785 | 0.00614 | -0.124 | 128.002
2 | 0.847 | 0.00632 | -0.125 | 134.114
2.5 | 0.909 | 0.00651 | -0.126 | 139.634
3 | 0.97 | 0.00676 | -0.126 | 143.497
3.5 | 1.031 | 0.00702 | -0.127 | 146.825
4 | 1.09 | 0.00732 | -0.128 | 148.93
4.5 | 1.148 | 0.00771 | -0.128 | 148.908
5 | 1.204 | 0.00889 | -0.129 | 135.455
5.5 | 1.259 | 0.01009 | -0.13 | 124.821
6 | 1.309 | 0.01091 | -0.13 | 119.953
6.5 | 1.351 | 0.01254 | -0.13 | 107.746
7 | 1.391 | 0.01352 | -0.13 | 102.876
7.5 | 1.427 | 0.0142 | -0.131 | 100.5
8 | 1.457 | 0.01491 | -0.131 | 97.74
8.5 | 1.481 | 0.01563 | -0.132 | 94.728
9 | 1.497 | 0.01639 | -0.132 | 91.315
9.5 | 1.505 | 0.01731 | -0.132 | 86.961
10 | 1.499 | 0.01819 | -0.133 | 82.424
10.5 | 1.478 | 0.01934 | -0.133 | 76.398
11 | 1.443 | 0.0206 | -0.133 | 70.075
11.5 | 1.395 | 0.02206 | -0.133 | 63.245
12 | 1.333 | 0.02394 | -0.133 | 55.662
12.5 | 1.261 | 0.02523 | -0.133 | 49.984
13 | 1.177 | 0.02747 | -0.133 | 42.85
13.5 | 1.075 | 0.03189 | -0.132 | 33.716
14 | 0.85 | 0.09028 | -0.094 | 9.411
14.5 | 0.755 | 0.09998 | -0.089 | 7.549

## 78. Re 5M Mach 0.25 (2)
BIGFOIL.COM POLAR EXPORT
NACA63A613
NACA63A613 |  |  |  | Cl Max: | 1.7398 | at alpha= | 16.5 | deg
XFOIL ncrit=9 |  |  |  | L/D Max: | 157.348 | at alpha= | 3 | deg
Re: | 5000000 |  |  | Cd Min: | 0.22259 | at alpha= | -20 | deg
Mach: | 0.25 |  |  | Cl=0 at alpha= | -4.843 | deg
|  |  |  | @ Cl=0.1, Cd= | 0.0058553
|  |  |  | @ Cl=0.4, Cd= | 0.0047786
|  |  |  | @ Cl=0.6, Cd= | 0.004561
alpha (deg) | Cl | Cd | Cm | Cl/Cd
-20 | -0.5078 | 0.22259 | -0.0134 | -2.2813
-19.5 | -0.4951 | 0.21347 | -0.0175 | -2.3193
-18.5 | -0.4695 | 0.1971 | -0.0255 | -2.382
-18 | -0.4549 | 0.19022 | -0.029 | -2.3914
-17.5 | -0.45 | 0.17949 | -0.0334 | -2.5071
-17 | -0.4375 | 0.16837 | -0.0406 | -2.5984
-15.5 | -0.9599 | 0.04443 | -0.1199 | -21.6048
-15 | -0.9793 | 0.03491 | -0.128 | -28.0521
-14.5 | -0.99 | 0.02739 | -0.1342 | -36.1446
-14 | -0.9937 | 0.02213 | -0.1365 | -44.9028
-13.5 | -0.9706 | 0.01885 | -0.1348 | -51.4907
-13 | -0.9256 | 0.01696 | -0.1336 | -54.5755
-12.5 | -0.8754 | 0.01533 | -0.1328 | -57.1037
-12 | -0.8188 | 0.01415 | -0.1324 | -57.8657
-11.5 | -0.7641 | 0.01286 | -0.1318 | -59.4168
-11 | -0.7049 | 0.01161 | -0.132 | -60.7149
-10.5 | -0.6352 | 0.01041 | -0.1344 | -61.0183
-10 | -0.5736 | 0.00976 | -0.1346 | -58.7705
-9.5 | -0.5143 | 0.00924 | -0.1343 | -55.6602
-9 | -0.4549 | 0.00877 | -0.1341 | -51.87
-8.5 | -0.3982 | 0.00821 | -0.1335 | -48.5018
-8 | -0.3433 | 0.00764 | -0.1325 | -44.9346
-7.5 | -0.2871 | 0.00728 | -0.1318 | -39.4368
-7 | -0.2317 | 0.00702 | -0.1309 | -33.0057
-6.5 | -0.1776 | 0.00679 | -0.1297 | -26.1561
-6 | -0.1251 | 0.00651 | -0.1283 | -19.2166
-5.5 | -0.0708 | 0.00633 | -0.1273 | -11.1848
-5 | -0.0167 | 0.00619 | -0.1263 | -2.6979
-4.5 | 0.0365 | 0.00601 | -0.1252 | 6.0732
-4 | 0.0899 | 0.00588 | -0.1241 | 15.2891
-3.5 | 0.143 | 0.00575 | -0.1229 | 24.8696
-3 | 0.1955 | 0.00562 | -0.1217 | 34.7865
-2 | 0.2987 | 0.00533 | -0.119 | 56.0413
-1.5 | 0.3481 | 0.00512 | -0.1172 | 67.9883
-1 | 0.3942 | 0.0048 | -0.1149 | 82.125
-0.5 | 0.4429 | 0.00462 | -0.113 | 95.8658
0 | 0.4931 | 0.00451 | -0.1114 | 109.3348
0.5 | 0.5429 | 0.00449 | -0.1097 | 120.9131
1.5 | 0.6474 | 0.00462 | -0.1074 | 140.1299
2 | 0.6996 | 0.00474 | -0.1062 | 147.5949
2.5 | 0.7494 | 0.00491 | -0.1045 | 152.6273
3 | 0.8009 | 0.00509 | -0.1032 | 157.3477
3.5 | 0.8524 | 0.00544 | -0.102 | 156.6912
4 | 0.9077 | 0.0059 | -0.1019 | 153.8475
4.5 | 0.9665 | 0.00668 | -0.1028 | 144.6856
5 | 1.0331 | 0.00793 | -0.106 | 130.2774
5.5 | 1.0844 | 0.00875 | -0.1052 | 123.9314
6 | 1.13 | 0.00961 | -0.1032 | 117.5858
6.5 | 1.176 | 0.01033 | -0.1013 | 113.8432
7 | 1.22 | 0.0111 | -0.099 | 109.9099
7.5 | 1.2642 | 0.01184 | -0.0968 | 106.7736
8 | 1.3103 | 0.01237 | -0.095 | 105.9256
8.5 | 1.3722 | 0.01324 | -0.0967 | 103.6405
9 | 1.4099 | 0.01416 | -0.0933 | 99.5692
9.5 | 1.4482 | 0.01509 | -0.0901 | 95.9708
10 | 1.4829 | 0.01625 | -0.0865 | 91.2554
10.5 | 1.5176 | 0.01745 | -0.083 | 86.9685
11 | 1.5509 | 0.01879 | -0.0795 | 82.5386
11.5 | 1.5793 | 0.02046 | -0.0755 | 77.1896
12 | 1.6098 | 0.02209 | -0.072 | 72.8746
12.5 | 1.6356 | 0.02408 | -0.0682 | 67.9236
13 | 1.6564 | 0.02653 | -0.0641 | 62.435
13.5 | 1.6785 | 0.02904 | -0.0606 | 57.7996
14 | 1.6976 | 0.03196 | -0.0571 | 53.1164
14.5 | 1.7127 | 0.03534 | -0.0538 | 48.4635
15 | 1.7205 | 0.0396 | -0.0505 | 43.447
15.5 | 1.7288 | 0.04402 | -0.0478 | 39.2731
16 | 1.7342 | 0.04896 | -0.0455 | 35.4208
16.5 | 1.7398 | 0.05411 | -0.0437 | 32.153
17 | 1.7366 | 0.06043 | -0.0424 | 28.7374
17.5 | 1.729 | 0.06752 | -0.0417 | 25.6072
18 | 1.7157 | 0.07559 | -0.0418 | 22.6974
18.5 | 1.6993 | 0.08438 | -0.0427 | 20.1387
19 | 1.6794 | 0.09399 | -0.0445 | 17.8679
19.5 | 1.6585 | 0.10407 | -0.0471 | 15.9364
20 | 1.6259 | 0.11616 | -0.0513 | 13.9971

## 79. Re 5M Mach 0.50 (1)
BIGFOIL.COM POLAR EXPORT
NACA63A613
NACA63A613 |  |  |  | Cl Max: | 1.453 | at alpha= | 7 | deg
JavaFoil+Calcfoil stall+Eppler ext transition |  |  |  | L/D Max: | 145.132 | at alpha= | 3.5 | deg
Re: | 5000000 |  |  | Cd Min: | 0.00588 | at alpha= | -2 | deg
Mach: | 0.5 |  |  | Cl=0 at alpha= | -4.8088 | deg
|  |  |  | @ Cl=0.1, Cd= | 0.0070674
|  |  |  | @ Cl=0.4, Cd= | 0.0058834
|  |  |  | @ Cl=0.6, Cd= | 0.0060477
alpha (deg) | Cl | Cd | Cm | Cl/Cd
-20 | -0.845 | 0.15583 | -0.06 | -5.422
-19.5 | -0.819 | 0.15423 | -0.061 | -5.311
-19 | -0.791 | 0.15195 | -0.061 | -5.204
-18.5 | -0.762 | 0.14619 | -0.059 | -5.211
-18 | -0.734 | 0.14038 | -0.059 | -5.229
-17.5 | -0.707 | 0.13612 | -0.059 | -5.192
-17 | -0.679 | 0.13312 | -0.06 | -5.104
-16.5 | -0.652 | 0.12792 | -0.061 | -5.101
-16 | -0.624 | 0.11989 | -0.059 | -5.205
-15.5 | -0.596 | 0.1149 | -0.058 | -5.185
-15 | -0.568 | 0.11287 | -0.059 | -5.034
-14.5 | -0.541 | 0.10904 | -0.059 | -4.959
-14 | -0.513 | 0.10521 | -0.06 | -4.877
-13.5 | -0.485 | 0.10029 | -0.058 | -4.835
-13 | -0.457 | 0.09216 | -0.058 | -4.96
-12.5 | -0.43 | 0.0838 | -0.059 | -5.126
-12 | -0.402 | 0.0786 | -0.06 | -5.114
-11.5 | -0.375 | 0.07162 | -0.063 | -5.234
-11 | -0.345 | 0.08107 | -0.057 | -4.26
-10.5 | -0.318 | 0.07 | -0.058 | -4.539
-10 | -0.29 | 0.06458 | -0.06 | -4.495
-9.5 | -0.263 | 0.05918 | -0.064 | -4.443
-9 | -0.236 | 0.05363 | -0.069 | -4.398
-8.5 | -0.206 | 0.06121 | -0.055 | -3.363
-8 | -0.178 | 0.05159 | -0.06 | -3.458
-7.5 | -0.229 | 0.04774 | -0.063 | -4.799
-7 | -0.261 | 0.00868 | -0.125 | -30.062
-6.5 | -0.213 | 0.00809 | -0.126 | -26.368
-6 | -0.155 | 0.00769 | -0.127 | -20.212
-5.5 | -0.092 | 0.00751 | -0.128 | -12.29
-5 | -0.026 | 0.00732 | -0.129 | -3.544
-4.5 | 0.042 | 0.0072 | -0.129 | 5.877
-4 | 0.112 | 0.00704 | -0.13 | 15.855
-3.5 | 0.181 | 0.00699 | -0.131 | 25.938
-3 | 0.251 | 0.00694 | -0.132 | 36.204
-2.5 | 0.322 | 0.00652 | -0.133 | 49.302
-2 | 0.392 | 0.00588 | -0.134 | 66.627
-1.5 | 0.463 | 0.00591 | -0.134 | 78.324
-1 | 0.532 | 0.00597 | -0.135 | 89.254
-0.5 | 0.602 | 0.00605 | -0.136 | 99.567
0 | 0.672 | 0.00614 | -0.137 | 109.35
0.5 | 0.742 | 0.00628 | -0.137 | 118.109
1 | 0.811 | 0.00643 | -0.138 | 126.101
1.5 | 0.877 | 0.00667 | -0.139 | 131.481
2 | 0.946 | 0.00689 | -0.14 | 137.2
2.5 | 1.014 | 0.00723 | -0.141 | 140.37
3 | 1.083 | 0.00755 | -0.141 | 143.329
3.5 | 1.15 | 0.00792 | -0.142 | 145.132
4 | 1.215 | 0.00841 | -0.143 | 144.429
4.5 | 1.275 | 0.00933 | -0.143 | 136.673
5 | 1.325 | 0.01126 | -0.143 | 117.63
5.5 | 1.373 | 0.01337 | -0.143 | 102.645
6 | 1.416 | 0.01516 | -0.144 | 93.396
6.5 | 1.447 | 0.01618 | -0.144 | 89.45
7 | 1.453 | 0.01727 | -0.145 | 84.139
7.5 | 1.416 | 0.01872 | -0.145 | 75.66
8 | 1.252 | 0.02083 | -0.145 | 60.072
8.5 | 0.884 | 0.02381 | -0.144 | 37.151
9 | 0.921 | 0.02366 | -0.146 | 38.921
9.5 | 0.943 | 0.02735 | -0.144 | 34.471
10 | 0.981 | 0.02664 | -0.146 | 36.808
10.5 | 0.85 | 0.07376 | -0.088 | 11.519
11 | 1.023 | 0.0313 | -0.144 | 32.703
11.5 | 0.896 | 0.08418 | -0.078 | 10.643
12 | 0.924 | 0.09252 | -0.081 | 9.984

## 80. Re 5M Mach 0.50 (2)
BIGFOIL.COM POLAR EXPORT
NACA63A613
NACA63A613 |  |  |  | Cl Max: | 1.5291 | at alpha= | 10.5 | deg
XFOIL ncrit=9 |  |  |  | L/D Max: | 160.116 | at alpha= | 3.5 | deg
Re: | 5000000 |  |  | Cd Min: | 0.24254 | at alpha= | -20 | deg
Mach: | 0.5 |  |  | Cl=0 at alpha= | -4.7156 | deg
|  |  |  | @ Cl=0.1, Cd= | 0.0062255
|  |  |  | @ Cl=0.4, Cd= | 0.005355
|  |  |  | @ Cl=0.6, Cd= | 0.0047769
alpha (deg) | Cl | Cd | Cm | Cl/Cd
-20 | -0.5222 | 0.24254 | -0.0161 | -2.153
-19.5 | -0.5016 | 0.23418 | -0.0207 | -2.1419
-19 | -0.4809 | 0.22646 | -0.0251 | -2.1236
-18.5 | -0.4568 | 0.21718 | -0.0312 | -2.1033
-18 | -0.433 | 0.20704 | -0.0373 | -2.0914
-17.5 | -0.4038 | 0.19728 | -0.0453 | -2.0468
-17 | -0.3808 | 0.18882 | -0.0508 | -2.0167
-16.5 | -0.3611 | 0.1808 | -0.0552 | -1.9972
-16 | -0.3417 | 0.17313 | -0.0594 | -1.9737
-15.5 | -0.3262 | 0.16446 | -0.0636 | -1.9835
-15 | -0.3108 | 0.15598 | -0.0678 | -1.9926
-14.5 | -0.2916 | 0.14895 | -0.0717 | -1.9577
-14 | -0.2788 | 0.14045 | -0.0757 | -1.985
-13.5 | -0.2724 | 0.13058 | -0.0802 | -2.0861
-13 | -0.2563 | 0.12353 | -0.084 | -2.0748
-12 | -0.2335 | 0.10774 | -0.092 | -2.1673
-11.5 | -0.2324 | 0.0983 | -0.0969 | -2.3642
-10.5 | -0.25 | 0.07758 | -0.109 | -3.2225
-10 | -0.2388 | 0.07067 | -0.1135 | -3.3791
-9.5 | -0.2442 | 0.06134 | -0.1203 | -3.9811
-9 | -0.2753 | 0.047 | -0.1328 | -5.8574
-8.5 | -0.2908 | 0.03404 | -0.1479 | -8.5429
-8 | -0.3192 | 0.02332 | -0.1577 | -13.6878
-7.5 | -0.3116 | 0.0126 | -0.1619 | -24.7302
-7 | -0.2666 | 0.00972 | -0.1577 | -27.428
-6.5 | -0.2116 | 0.00843 | -0.1535 | -25.1008
-6 | -0.154 | 0.00763 | -0.1496 | -20.1835
-5.5 | -0.0946 | 0.00712 | -0.1463 | -13.2865
-5 | -0.0347 | 0.00672 | -0.1434 | -5.1637
-4.5 | 0.0263 | 0.00648 | -0.141 | 4.0586
-4 | 0.0861 | 0.00627 | -0.1386 | 13.7321
-3.5 | 0.1455 | 0.00608 | -0.1363 | 23.9309
-3 | 0.2048 | 0.00594 | -0.1342 | 34.4781
-2.5 | 0.2625 | 0.00582 | -0.132 | 45.1031
-2 | 0.3187 | 0.00568 | -0.1296 | 56.1092
-1.5 | 0.3732 | 0.0055 | -0.1269 | 67.8545
-1 | 0.4231 | 0.00523 | -0.1235 | 80.8987
-0.5 | 0.4675 | 0.00496 | -0.1188 | 94.254
0 | 0.5171 | 0.00483 | -0.1153 | 107.06
0.5 | 0.5724 | 0.00474 | -0.113 | 120.7595
1 | 0.6322 | 0.00482 | -0.1116 | 131.1618
1.5 | 0.6937 | 0.00496 | -0.1105 | 139.8589
2 | 0.7575 | 0.00513 | -0.11 | 147.6608
2.5 | 0.8245 | 0.00533 | -0.1101 | 154.6904
3 | 0.8926 | 0.00561 | -0.1104 | 159.1087
3.5 | 0.9639 | 0.00602 | -0.1113 | 160.1163
4 | 1.0404 | 0.00664 | -0.1136 | 156.6867
5 | 1.1357 | 0.00931 | -0.1072 | 121.9871
5.5 | 1.1758 | 0.01061 | -0.1024 | 110.82
6 | 1.2152 | 0.01199 | -0.0976 | 101.3511
6.5 | 1.2562 | 0.0134 | -0.093 | 93.7463
7 | 1.2982 | 0.01484 | -0.0885 | 87.4798
7.5 | 1.338 | 0.0165 | -0.0838 | 81.0909
8 | 1.3851 | 0.01808 | -0.0803 | 76.6095
8.5 | 1.4438 | 0.01992 | -0.0788 | 72.4799
9 | 1.4805 | 0.0221 | -0.0736 | 66.991
9.5 | 1.5096 | 0.02491 | -0.0678 | 60.6022
10 | 1.529 | 0.02863 | -0.0617 | 53.4055
10.5 | 1.5291 | 0.034 | -0.0552 | 44.9735
11 | 1.5114 | 0.0411 | -0.0493 | 36.7737
11.5 | 1.4884 | 0.04914 | -0.0446 | 30.289
12 | 1.4576 | 0.05845 | -0.0416 | 24.9376
12.5 | 1.4196 | 0.06927 | -0.0407 | 20.4937
13 | 1.3815 | 0.08113 | -0.0422 | 17.0282
13.5 | 1.342 | 0.09409 | -0.0457 | 14.2629
14 | 1.3059 | 0.10761 | -0.051 | 12.1355
14.5 | 1.2711 | 0.12195 | -0.0579 | 10.4231
15 | 1.2423 | 0.1363 | -0.0658 | 9.1145
15.5 | 1.2184 | 0.1507 | -0.0742 | 8.0849

## 81. Re 6M Mach 0.00 (1)
BIGFOIL.COM POLAR EXPORT
NACA63A613
NACA63A613 |  |  |  | Cl Max: | 1.533 | at alpha= | 10.5 | deg
JavaFoil+Calcfoil stall+Eppler ext transition |  |  |  | L/D Max: | 149.595 | at alpha= | 4 | deg
Re: | 6000000 |  |  | Cd Min: | 0.0055 | at alpha= | -2 | deg
Mach: | 0 |  |  | Cl=0 at alpha= | -4.8083 | deg
|  |  |  | @ Cl=0.1, Cd= | 0.0065575
|  |  |  | @ Cl=0.4, Cd= | 0.0055098
|  |  |  | @ Cl=0.6, Cd= | 0.005618
alpha (deg) | Cl | Cd | Cm | Cl/Cd
-16.5 | -0.57 | 0.11865 | -0.049 | -4.803
-16 | -0.577 | 0.11132 | -0.05 | -5.187
-15.5 | -0.584 | 0.1046 | -0.052 | -5.579
-15 | -0.587 | 0.09837 | -0.054 | -5.969
-14.5 | -0.587 | 0.09336 | -0.054 | -6.293
-14 | -0.587 | 0.08654 | -0.057 | -6.779
-13.5 | -0.583 | 0.08004 | -0.059 | -7.281
-13 | -0.579 | 0.07105 | -0.064 | -8.148
-12.5 | -0.572 | 0.06264 | -0.069 | -9.131
-12 | -0.601 | 0.0292 | -0.088 | -20.568
-11.5 | -0.605 | 0.01696 | -0.095 | -35.639
-11 | -0.588 | 0.01333 | -0.097 | -44.099
-10.5 | -0.584 | 0.00917 | -0.103 | -63.669
-10 | -0.547 | 0.00869 | -0.104 | -62.971
-9.5 | -0.505 | 0.00833 | -0.105 | -60.603
-9 | -0.46 | 0.00809 | -0.106 | -56.823
-8.5 | -0.411 | 0.00777 | -0.106 | -52.957
-8 | -0.361 | 0.00754 | -0.107 | -47.841
-7.5 | -0.308 | 0.00734 | -0.108 | -42
-7 | -0.254 | 0.00713 | -0.109 | -35.604
-6.5 | -0.198 | 0.00701 | -0.109 | -28.203
-6 | -0.14 | 0.00689 | -0.11 | -20.365
-5.5 | -0.082 | 0.00678 | -0.111 | -12.1
-5 | -0.023 | 0.0067 | -0.111 | -3.409
-4.5 | 0.037 | 0.00663 | -0.112 | 5.578
-4 | 0.097 | 0.00656 | -0.113 | 14.809
-3.5 | 0.158 | 0.00651 | -0.114 | 24.2
-3 | 0.218 | 0.00637 | -0.114 | 34.248
-2.5 | 0.279 | 0.00582 | -0.115 | 47.897
-2 | 0.34 | 0.0055 | -0.116 | 61.701
-1.5 | 0.401 | 0.00551 | -0.116 | 72.741
-1 | 0.461 | 0.00555 | -0.117 | 83.138
-0.5 | 0.521 | 0.00559 | -0.118 | 93.352
0 | 0.582 | 0.00566 | -0.118 | 102.794
0.5 | 0.642 | 0.00552 | -0.119 | 116.248
1 | 0.702 | 0.00566 | -0.12 | 124.139
1.5 | 0.761 | 0.0058 | -0.12 | 131.177
2 | 0.82 | 0.00598 | -0.121 | 137.194
2.5 | 0.88 | 0.00636 | -0.122 | 138.445
3 | 0.939 | 0.00657 | -0.122 | 142.98
3.5 | 0.998 | 0.00677 | -0.123 | 147.453
4 | 1.056 | 0.00706 | -0.124 | 149.595
4.5 | 1.113 | 0.00792 | -0.124 | 140.576
5 | 1.168 | 0.00858 | -0.125 | 136.207
5.5 | 1.222 | 0.00957 | -0.126 | 127.638
6 | 1.274 | 0.01067 | -0.126 | 119.447
6.5 | 1.323 | 0.01173 | -0.127 | 112.836
7 | 1.364 | 0.01136 | -0.127 | 120.123
7.5 | 1.402 | 0.01291 | -0.127 | 108.544
8 | 1.436 | 0.0135 | -0.127 | 106.378
8.5 | 1.467 | 0.01403 | -0.128 | 104.609
9 | 1.494 | 0.01469 | -0.128 | 101.726
9.5 | 1.516 | 0.01537 | -0.129 | 98.637
10 | 1.529 | 0.01618 | -0.129 | 94.472
10.5 | 1.533 | 0.01696 | -0.129 | 90.384
11 | 1.53 | 0.01774 | -0.13 | 86.217
11.5 | 1.519 | 0.01866 | -0.13 | 81.445
12 | 1.503 | 0.01968 | -0.13 | 76.366
12.5 | 1.479 | 0.02074 | -0.131 | 71.314
13 | 1.449 | 0.02182 | -0.131 | 66.388
13.5 | 1.412 | 0.02347 | -0.131 | 60.151
14 | 1.373 | 0.02496 | -0.131 | 54.99
14.5 | 1.33 | 0.02661 | -0.131 | 49.971
15 | 1.284 | 0.0283 | -0.131 | 45.372
15.5 | 1.234 | 0.03069 | -0.131 | 40.219

## 82. Re 6M Mach 0.00 (2)
BIGFOIL.COM POLAR EXPORT
NACA63A613
NACA63A613 |  |  |  | Cl Max: | 1.8456 | at alpha= | 19.5 | deg
XFOIL ncrit=9 |  |  |  | L/D Max: | 157.048 | at alpha= | 3 | deg
Re: | 6000000 |  |  | Cd Min: | 0.06853 | at alpha= | 20 | deg
Mach: | 0 |  |  | Cl=0 at alpha= | -4.8651 | deg
|  |  |  | @ Cl=0.1, Cd= | 0.0056064
|  |  |  | @ Cl=0.4, Cd= | 0.0046457
|  |  |  | @ Cl=0.6, Cd= | 0.0044299
alpha (deg) | Cl | Cd | Cm | Cl/Cd
-20 | -1.293 | 0.0508 | -0.0987 | -25.4528
-19.5 | -1.3313 | 0.03992 | -0.1057 | -33.3492
-19 | -1.3445 | 0.03295 | -0.1097 | -40.8042
-18.5 | -1.3258 | 0.02786 | -0.1156 | -47.5879
-18 | -1.2993 | 0.02441 | -0.1192 | -53.2282
-17.5 | -1.2825 | 0.02136 | -0.1208 | -60.0421
-17 | -1.2558 | 0.01995 | -0.1195 | -62.9474
-16.5 | -1.2255 | 0.0185 | -0.1178 | -66.2432
-16 | -1.1857 | 0.01722 | -0.1172 | -68.856
-15.5 | -1.1459 | 0.01577 | -0.1166 | -72.6633
-15 | -1.1004 | 0.01472 | -0.1163 | -74.7554
-14.5 | -1.0526 | 0.01379 | -0.1163 | -76.3307
-14 | -1.0032 | 0.01298 | -0.1162 | -77.2881
-13.5 | -0.9517 | 0.01227 | -0.1164 | -77.5632
-13 | -0.898 | 0.01168 | -0.1169 | -76.8836
-12.5 | -0.8451 | 0.01104 | -0.1172 | -76.5489
-12 | -0.7905 | 0.01054 | -0.1176 | -75
-11.5 | -0.7348 | 0.00992 | -0.1184 | -74.0726
-11 | -0.6726 | 0.00928 | -0.1206 | -72.4784
-10.5 | -0.6107 | 0.00875 | -0.1225 | -69.7943
-10 | -0.5537 | 0.00836 | -0.1233 | -66.2321
-9.5 | -0.4958 | 0.00804 | -0.1241 | -61.6667
-9 | -0.4394 | 0.00772 | -0.1246 | -56.9171
-8.5 | -0.3855 | 0.00726 | -0.1246 | -53.0992
-8 | -0.3313 | 0.00696 | -0.1245 | -47.6006
-7.5 | -0.277 | 0.00672 | -0.1244 | -41.2202
-7 | -0.2233 | 0.00654 | -0.1242 | -34.1437
-6.5 | -0.171 | 0.00632 | -0.1236 | -27.057
-6 | -0.1188 | 0.00613 | -0.123 | -19.3801
-5.5 | -0.0663 | 0.00599 | -0.1224 | -11.0684
-5 | -0.014 | 0.00588 | -0.1217 | -2.381
-4.5 | 0.0379 | 0.00574 | -0.121 | 6.6028
-4 | 0.0899 | 0.00563 | -0.1202 | 15.968
-3.5 | 0.1413 | 0.00551 | -0.1193 | 25.6443
-3 | 0.1921 | 0.00539 | -0.1183 | 35.6401
-2.5 | 0.2432 | 0.00527 | -0.1174 | 46.148
-2 | 0.293 | 0.00513 | -0.1162 | 57.115
-1.5 | 0.3416 | 0.00497 | -0.1147 | 68.7324
-1 | 0.3876 | 0.00469 | -0.1128 | 82.6439
-0.5 | 0.4352 | 0.00452 | -0.1111 | 96.2832
0 | 0.4833 | 0.00441 | -0.1095 | 109.5918
0.5 | 0.5319 | 0.00433 | -0.1081 | 122.8406
1 | 0.5821 | 0.00439 | -0.107 | 132.5968
1.5 | 0.6314 | 0.0045 | -0.1057 | 140.3111
2 | 0.6826 | 0.00459 | -0.1048 | 148.7146
2.5 | 0.7316 | 0.00479 | -0.1035 | 152.7349
3 | 0.7821 | 0.00498 | -0.1026 | 157.0482
3.5 | 0.8289 | 0.00538 | -0.101 | 154.0706
4.5 | 0.9293 | 0.00668 | -0.0999 | 139.1168
5 | 1.0034 | 0.00764 | -0.1052 | 131.3351
5.5 | 1.0607 | 0.00838 | -0.1065 | 126.5752
6 | 1.1085 | 0.00906 | -0.1055 | 122.351
6.5 | 1.1554 | 0.00966 | -0.1043 | 119.6066
7 | 1.2013 | 0.01025 | -0.103 | 117.2
7.5 | 1.2464 | 0.01082 | -0.1015 | 115.1941
8 | 1.2914 | 0.01139 | -0.1001 | 113.3802
8.5 | 1.3503 | 0.01176 | -0.1019 | 114.8214
9 | 1.3973 | 0.01243 | -0.1012 | 112.4135
9.5 | 1.4358 | 0.01307 | -0.0987 | 109.8546
10 | 1.4719 | 0.01385 | -0.0958 | 106.2744
10.5 | 1.5068 | 0.01471 | -0.0929 | 102.4337
11 | 1.5423 | 0.01554 | -0.0903 | 99.2471
11.5 | 1.5754 | 0.01654 | -0.0874 | 95.2479
12 | 1.6055 | 0.01773 | -0.0842 | 90.5527
12.5 | 1.6353 | 0.01898 | -0.0812 | 86.1591
13 | 1.664 | 0.02031 | -0.0782 | 81.9301
13.5 | 1.6882 | 0.02199 | -0.0748 | 76.7713
14 | 1.7116 | 0.02377 | -0.0716 | 72.0067
14.5 | 1.7357 | 0.02557 | -0.0687 | 67.8803
15 | 1.7552 | 0.02777 | -0.0656 | 63.2049
15.5 | 1.7747 | 0.03012 | -0.0628 | 58.921
16 | 1.7861 | 0.03323 | -0.0596 | 53.7496
16.5 | 1.8021 | 0.03614 | -0.0572 | 49.8644
17 | 1.8155 | 0.03942 | -0.055 | 46.0553
17.5 | 1.8264 | 0.04305 | -0.053 | 42.4251
18 | 1.835 | 0.0471 | -0.0513 | 38.9597
18.5 | 1.8405 | 0.05156 | -0.0498 | 35.6963
19 | 1.8452 | 0.05632 | -0.0487 | 32.7628
19.5 | 1.8456 | 0.06171 | -0.048 | 29.9076
20 | 1.8356 | 0.06853 | -0.0475 | 26.7853

## 83. Re 6M Mach 0.10 (1)
BIGFOIL.COM POLAR EXPORT
NACA63A613
NACA63A613 |  |  |  | Cl Max: | 1.528 | at alpha= | 10.5 | deg
JavaFoil+Calcfoil stall+Eppler ext transition |  |  |  | L/D Max: | 149.381 | at alpha= | 4 | deg
Re: | 6000000 |  |  | Cd Min: | 0.00551 | at alpha= | -1.5 | deg
Mach: | 0.1 |  |  | Cl=0 at alpha= | -4.8083 | deg
|  |  |  | @ Cl=0.1, Cd= | 0.0065683
|  |  |  | @ Cl=0.4, Cd= | 0.0055105
|  |  |  | @ Cl=0.6, Cd= | 0.00563
alpha (deg) | Cl | Cd | Cm | Cl/Cd
-16.5 | -0.539 | 0.1209 | -0.048 | -4.462
-16 | -0.55 | 0.11452 | -0.05 | -4.805
-15.5 | -0.559 | 0.10648 | -0.051 | -5.25
-15 | -0.565 | 0.10145 | -0.051 | -5.57
-14.5 | -0.569 | 0.09466 | -0.053 | -6.014
-14 | -0.571 | 0.08823 | -0.055 | -6.466
-13.5 | -0.569 | 0.08207 | -0.058 | -6.934
-13 | -0.567 | 0.07349 | -0.063 | -7.711
-12.5 | -0.559 | 0.06738 | -0.065 | -8.298
-12 | -0.571 | 0.04331 | -0.081 | -13.192
-11.5 | -0.593 | 0.01941 | -0.094 | -30.573
-11 | -0.582 | 0.01427 | -0.097 | -40.758
-10.5 | -0.582 | 0.00933 | -0.104 | -62.375
-10 | -0.546 | 0.00878 | -0.105 | -62.253
-9.5 | -0.505 | 0.00843 | -0.105 | -59.937
-9 | -0.46 | 0.00808 | -0.106 | -56.957
-8.5 | -0.412 | 0.00782 | -0.107 | -52.701
-8 | -0.362 | 0.00759 | -0.108 | -47.651
-7.5 | -0.309 | 0.00735 | -0.108 | -42.055
-7 | -0.255 | 0.00717 | -0.109 | -35.497
-6.5 | -0.198 | 0.00702 | -0.11 | -28.255
-6 | -0.141 | 0.0069 | -0.111 | -20.431
-5.5 | -0.082 | 0.00679 | -0.111 | -12.14
-5 | -0.023 | 0.0067 | -0.112 | -3.42
-4.5 | 0.037 | 0.00664 | -0.113 | 5.6
-4 | 0.098 | 0.00657 | -0.113 | 14.87
-3.5 | 0.158 | 0.00652 | -0.114 | 24.303
-3 | 0.219 | 0.00638 | -0.115 | 34.396
-2.5 | 0.28 | 0.00584 | -0.116 | 48.011
-2 | 0.341 | 0.00552 | -0.116 | 61.867
-1.5 | 0.403 | 0.00551 | -0.117 | 73.029
-1 | 0.463 | 0.00556 | -0.118 | 83.419
-0.5 | 0.524 | 0.00561 | -0.118 | 93.466
0 | 0.585 | 0.00566 | -0.119 | 103.352
0.5 | 0.645 | 0.00554 | -0.12 | 116.514
1 | 0.706 | 0.00567 | -0.12 | 124.559
1.5 | 0.764 | 0.00583 | -0.121 | 131.104
2 | 0.824 | 0.00601 | -0.122 | 137.218
2.5 | 0.884 | 0.00636 | -0.122 | 139.047
3 | 0.944 | 0.00659 | -0.123 | 143.166
3.5 | 1.003 | 0.00682 | -0.124 | 147.035
4 | 1.062 | 0.00711 | -0.124 | 149.381
4.5 | 1.118 | 0.00796 | -0.125 | 140.483
5 | 1.174 | 0.00864 | -0.126 | 135.897
5.5 | 1.228 | 0.00968 | -0.126 | 126.837
6 | 1.28 | 0.01077 | -0.127 | 118.83
6.5 | 1.329 | 0.01188 | -0.127 | 111.91
7 | 1.368 | 0.01248 | -0.127 | 109.628
7.5 | 1.406 | 0.01303 | -0.128 | 107.867
8 | 1.44 | 0.01364 | -0.128 | 105.604
8.5 | 1.47 | 0.01418 | -0.128 | 103.732
9 | 1.496 | 0.01485 | -0.129 | 100.735
9.5 | 1.516 | 0.01555 | -0.129 | 97.463
10 | 1.526 | 0.01638 | -0.13 | 93.187
10.5 | 1.528 | 0.01716 | -0.13 | 89.001
11 | 1.521 | 0.01808 | -0.13 | 84.118
11.5 | 1.507 | 0.01898 | -0.131 | 79.433
12 | 1.486 | 0.02002 | -0.131 | 74.185
12.5 | 1.457 | 0.02122 | -0.131 | 68.659
13 | 1.42 | 0.02233 | -0.131 | 63.612
13.5 | 1.379 | 0.02411 | -0.131 | 57.187
14 | 1.333 | 0.0257 | -0.131 | 51.86
14.5 | 1.284 | 0.02748 | -0.131 | 46.728
15 | 1.231 | 0.02963 | -0.131 | 41.546
15.5 | 1.173 | 0.03263 | -0.13 | 35.937

## 84. Re 6M Mach 0.10 (2)
BIGFOIL.COM POLAR EXPORT
NACA63A613
NACA63A613 |  |  |  | Cl Max: | 1.8338 | at alpha= | 19 | deg
XFOIL ncrit=9 |  |  |  | L/D Max: | 157.475 | at alpha= | 3 | deg
Re: | 6000000 |  |  | Cd Min: | 0.0744 | at alpha= | 20 | deg
Mach: | 0.1 |  |  | Cl=0 at alpha= | -4.8595 | deg
|  |  |  | @ Cl=0.1, Cd= | 0.0056166
|  |  |  | @ Cl=0.4, Cd= | 0.0047066
|  |  |  | @ Cl=0.6, Cd= | 0.0044345
alpha (deg) | Cl | Cd | Cm | Cl/Cd
-19.5 | -1.2265 | 0.05663 | -0.0972 | -21.6581
-19 | -1.2819 | 0.04288 | -0.1067 | -29.8951
-18.5 | -1.3013 | 0.03486 | -0.1117 | -37.3293
-18 | -1.2844 | 0.02876 | -0.1189 | -44.6592
-17.5 | -1.2677 | 0.02449 | -0.1226 | -51.764
-17 | -1.2469 | 0.02166 | -0.1242 | -57.5669
-16.5 | -1.2277 | 0.01973 | -0.122 | -62.225
-16 | -1.1911 | 0.01835 | -0.1208 | -64.9101
-15.5 | -1.1497 | 0.01705 | -0.1202 | -67.4311
-15 | -1.1075 | 0.01563 | -0.1195 | -70.8573
-14.5 | -1.0611 | 0.01445 | -0.1191 | -73.4325
-14 | -1.0121 | 0.01349 | -0.1188 | -75.0259
-13.5 | -0.9605 | 0.0127 | -0.1187 | -75.6299
-13 | -0.9064 | 0.01203 | -0.1191 | -75.345
-12.5 | -0.8531 | 0.01133 | -0.1191 | -75.2957
-12 | -0.7981 | 0.01078 | -0.1194 | -74.0353
-11.5 | -0.7411 | 0.01024 | -0.1201 | -72.373
-11 | -0.6795 | 0.00947 | -0.1219 | -71.7529
-10.5 | -0.6174 | 0.00889 | -0.1237 | -69.4488
-10 | -0.5591 | 0.00846 | -0.1245 | -66.0875
-9.5 | -0.5005 | 0.00812 | -0.1253 | -61.6379
-9 | -0.4435 | 0.00779 | -0.1257 | -56.932
-8.5 | -0.3887 | 0.00734 | -0.1257 | -52.9564
-8 | -0.3342 | 0.007 | -0.1255 | -47.7429
-7.5 | -0.2797 | 0.00676 | -0.1253 | -41.3757
-7 | -0.2254 | 0.00657 | -0.125 | -34.3075
-6.5 | -0.1725 | 0.00636 | -0.1244 | -27.1226
-6 | -0.1202 | 0.00616 | -0.1237 | -19.513
-5.5 | -0.0674 | 0.00601 | -0.1231 | -11.2146
-5 | -0.0147 | 0.0059 | -0.1224 | -2.4915
-4.5 | 0.0376 | 0.00575 | -0.1216 | 6.5391
-4 | 0.0899 | 0.00564 | -0.1208 | 15.9397
-3.5 | 0.1416 | 0.00552 | -0.1199 | 25.6522
-3 | 0.1927 | 0.00541 | -0.1189 | 35.6192
-2.5 | 0.2441 | 0.00529 | -0.1179 | 46.1437
-2 | 0.2941 | 0.00514 | -0.1166 | 57.2179
-1.5 | 0.3429 | 0.00498 | -0.1152 | 68.8554
-0.5 | 0.4369 | 0.00453 | -0.1115 | 96.4459
0 | 0.4852 | 0.00442 | -0.1099 | 109.7738
0.5 | 0.534 | 0.00434 | -0.1084 | 123.0415
1 | 0.5844 | 0.0044 | -0.1073 | 132.8182
1.5 | 0.6341 | 0.00451 | -0.106 | 140.5987
2 | 0.6855 | 0.0046 | -0.1051 | 149.0217
2.5 | 0.7349 | 0.00479 | -0.1038 | 153.4238
3 | 0.7858 | 0.00499 | -0.1028 | 157.4749
3.5 | 0.8323 | 0.00538 | -0.1011 | 154.7026
4 | 0.8816 | 0.00583 | -0.1 | 151.2178
4.5 | 0.9348 | 0.00672 | -0.1003 | 139.1071
5 | 1.0094 | 0.00771 | -0.1057 | 130.9209
5.5 | 1.0649 | 0.00843 | -0.1064 | 126.3227
6 | 1.1125 | 0.00913 | -0.1053 | 121.851
7 | 1.2058 | 0.01033 | -0.1026 | 116.728
7.5 | 1.2503 | 0.01093 | -0.101 | 114.3916
9 | 1.4012 | 0.0126 | -0.1002 | 111.2063
9.5 | 1.4399 | 0.01327 | -0.0976 | 108.5079
10 | 1.4757 | 0.01409 | -0.0947 | 104.7339
10.5 | 1.5112 | 0.01496 | -0.0918 | 101.016
11 | 1.5465 | 0.01586 | -0.089 | 97.5095
11.5 | 1.5788 | 0.01695 | -0.0858 | 93.1445
12 | 1.6086 | 0.01821 | -0.0826 | 88.3361
12.5 | 1.6389 | 0.01949 | -0.0795 | 84.0893
13 | 1.6663 | 0.02098 | -0.0763 | 79.4233
13.5 | 1.6897 | 0.02278 | -0.0727 | 74.1747
14 | 1.7141 | 0.0246 | -0.0696 | 69.6789
14.5 | 1.7369 | 0.02658 | -0.0665 | 65.3461
15 | 1.7534 | 0.02914 | -0.0631 | 60.1716
15.5 | 1.7718 | 0.03173 | -0.0603 | 55.8399
16 | 1.7839 | 0.03497 | -0.0573 | 51.0123
16.5 | 1.8005 | 0.038 | -0.055 | 47.3816
17 | 1.8123 | 0.04158 | -0.0528 | 43.5859
17.5 | 1.8209 | 0.04563 | -0.0508 | 39.9058
18 | 1.828 | 0.05002 | -0.0492 | 36.5454
18.5 | 1.8301 | 0.05507 | -0.0478 | 33.2322
19 | 1.8338 | 0.06016 | -0.047 | 30.482
19.5 | 1.8282 | 0.06649 | -0.0464 | 27.4959
20 | 1.8118 | 0.0744 | -0.0464 | 24.3522

## 85. Re 6M Mach 0.25 (1)
BIGFOIL.COM POLAR EXPORT
NACA63A613
NACA63A613 |  |  |  | Cl Max: | 1.506 | at alpha= | 9.5 | deg
JavaFoil+Calcfoil stall+Eppler ext transition |  |  |  | L/D Max: | 149.482 | at alpha= | 4 | deg
Re: | 6000000 |  |  | Cd Min: | 0.00558 | at alpha= | -2 | deg
Mach: | 0.25 |  |  | Cl=0 at alpha= | -4.8064 | deg
|  |  |  | @ Cl=0.1, Cd= | 0.00663
|  |  |  | @ Cl=0.4, Cd= | 0.00558
|  |  |  | @ Cl=0.6, Cd= | 0.0057389
alpha (deg) | Cl | Cd | Cm | Cl/Cd
-15.5 | -0.341 | 0.12192 | -0.047 | -2.795
-15 | -0.377 | 0.11234 | -0.048 | -3.358
-14.5 | -0.409 | 0.10652 | -0.048 | -3.839
-14 | -0.436 | 0.0982 | -0.049 | -4.438
-13.5 | -0.457 | 0.09188 | -0.051 | -4.977
-13 | -0.473 | 0.08515 | -0.053 | -5.559
-12.5 | -0.483 | 0.07886 | -0.055 | -6.126
-12 | -0.487 | 0.07325 | -0.058 | -6.649
-11.5 | -0.486 | 0.06647 | -0.062 | -7.305
-11 | -0.477 | 0.06106 | -0.065 | -7.815
-10.5 | -0.51 | 0.02385 | -0.094 | -21.375
-10 | -0.509 | 0.01331 | -0.102 | -38.269
-9.5 | -0.501 | 0.00892 | -0.108 | -56.154
-9 | -0.46 | 0.00844 | -0.109 | -54.485
-8.5 | -0.415 | 0.0081 | -0.11 | -51.169
-8 | -0.366 | 0.0078 | -0.111 | -46.894
-7.5 | -0.314 | 0.00755 | -0.111 | -41.587
-7 | -0.259 | 0.00731 | -0.112 | -35.464
-6.5 | -0.203 | 0.00715 | -0.113 | -28.333
-6 | -0.144 | 0.00705 | -0.114 | -20.463
-5.5 | -0.084 | 0.00691 | -0.114 | -12.219
-5 | -0.024 | 0.0068 | -0.115 | -3.458
-4.5 | 0.038 | 0.0067 | -0.116 | 5.688
-4 | 0.1 | 0.00663 | -0.117 | 15.134
-3.5 | 0.163 | 0.0066 | -0.117 | 24.661
-3 | 0.225 | 0.00644 | -0.118 | 35.001
-2.5 | 0.288 | 0.00595 | -0.119 | 48.426
-2 | 0.351 | 0.00558 | -0.119 | 62.824
-1.5 | 0.414 | 0.00558 | -0.12 | 74.152
-1 | 0.476 | 0.00562 | -0.121 | 84.679
-0.5 | 0.539 | 0.00567 | -0.122 | 95.053
0 | 0.601 | 0.00574 | -0.122 | 104.676
0.5 | 0.663 | 0.00561 | -0.123 | 118.303
1 | 0.726 | 0.00575 | -0.124 | 126.156
1.5 | 0.785 | 0.00592 | -0.124 | 132.65
2 | 0.847 | 0.00611 | -0.125 | 138.55
2.5 | 0.909 | 0.00651 | -0.126 | 139.611
3 | 0.97 | 0.00672 | -0.126 | 144.263
3.5 | 1.031 | 0.00698 | -0.127 | 147.649
4 | 1.09 | 0.00729 | -0.128 | 149.482
4.5 | 1.148 | 0.00827 | -0.128 | 138.855
5 | 1.204 | 0.00914 | -0.129 | 131.827
5.5 | 1.259 | 0.01025 | -0.13 | 122.867
6 | 1.311 | 0.01152 | -0.13 | 113.848
6.5 | 1.354 | 0.0122 | -0.13 | 110.952
7 | 1.392 | 0.01311 | -0.13 | 106.196
7.5 | 1.428 | 0.01376 | -0.131 | 103.786
8 | 1.458 | 0.01444 | -0.131 | 100.936
8.5 | 1.482 | 0.01515 | -0.132 | 97.803
9 | 1.498 | 0.01588 | -0.132 | 94.362
9.5 | 1.506 | 0.01676 | -0.132 | 89.856
10 | 1.5 | 0.01762 | -0.133 | 85.162
10.5 | 1.479 | 0.01872 | -0.133 | 78.985
11 | 1.445 | 0.01997 | -0.133 | 72.341
11.5 | 1.397 | 0.02126 | -0.134 | 65.711
12 | 1.334 | 0.02316 | -0.134 | 57.605
12.5 | 1.262 | 0.02471 | -0.134 | 51.084
13 | 1.178 | 0.02657 | -0.133 | 44.351
13.5 | 1.084 | 0.02926 | -0.133 | 37.046
14 | 0.915 | 0.05503 | -0.119 | 16.631
14.5 | 0.772 | 0.0863 | -0.101 | 8.948

## 86. Re 6M Mach 0.25 (2)
BIGFOIL.COM POLAR EXPORT
NACA63A613
NACA63A613 |  |  |  | Cl Max: | 1.7703 | at alpha= | 16.5 | deg
XFOIL ncrit=9 |  |  |  | L/D Max: | 159.543 | at alpha= | 3 | deg
Re: | 6000000 |  |  | Cd Min: | 0.21801 | at alpha= | -20 | deg
Mach: | 0.25 |  |  | Cl=0 at alpha= | -4.8266 | deg
|  |  |  | @ Cl=0.1, Cd= | 0.0056878
|  |  |  | @ Cl=0.4, Cd= | 0.0047718
|  |  |  | @ Cl=0.6, Cd= | 0.0044662
alpha (deg) | Cl | Cd | Cm | Cl/Cd
-20 | -0.5156 | 0.21801 | -0.0138 | -2.365
-19.5 | -0.4973 | 0.21237 | -0.0176 | -2.3417
-19 | -0.4858 | 0.20348 | -0.0217 | -2.3875
-18.5 | -0.4745 | 0.19493 | -0.0258 | -2.4342
-18 | -0.4609 | 0.18774 | -0.0294 | -2.455
-17 | -0.4507 | 0.16317 | -0.0424 | -2.7621
-16.5 | -0.5993 | 0.1188 | -0.0651 | -5.0446
-15.5 | -1.0479 | 0.03422 | -0.1293 | -30.6224
-15 | -1.052 | 0.02754 | -0.1344 | -38.199
-14.5 | -1.0487 | 0.02256 | -0.1375 | -46.4849
-14 | -1.0305 | 0.01952 | -0.135 | -52.792
-13.5 | -0.9914 | 0.01722 | -0.1335 | -57.5726
-13 | -0.9449 | 0.0153 | -0.1323 | -61.7582
-12.5 | -0.8919 | 0.01397 | -0.1313 | -63.844
-12 | -0.8359 | 0.01292 | -0.1304 | -64.6981
-11.5 | -0.7785 | 0.01186 | -0.1299 | -65.6408
-11 | -0.716 | 0.01112 | -0.1302 | -64.3885
-10.5 | -0.6569 | 0.01016 | -0.13 | -64.6555
-10 | -0.5898 | 0.00922 | -0.1315 | -63.9696
-9.5 | -0.5263 | 0.00871 | -0.1321 | -60.4248
-9 | -0.4662 | 0.00824 | -0.132 | -56.5777
-8.5 | -0.4068 | 0.00783 | -0.1318 | -51.954
-8 | -0.3497 | 0.00737 | -0.1312 | -47.4491
-7.5 | -0.2936 | 0.00697 | -0.1305 | -42.1234
-7 | -0.2372 | 0.00674 | -0.1298 | -35.1929
-6.5 | -0.1816 | 0.00657 | -0.129 | -27.6408
-5.5 | -0.0732 | 0.00613 | -0.1269 | -11.9413
-4.5 | 0.0355 | 0.00586 | -0.125 | 6.058
-4 | 0.0892 | 0.00571 | -0.124 | 15.6217
-3.5 | 0.1427 | 0.0056 | -0.1229 | 25.4821
-3 | 0.1953 | 0.00549 | -0.1217 | 35.5738
-2.5 | 0.248 | 0.00536 | -0.1206 | 46.2687
-2 | 0.2999 | 0.00522 | -0.1193 | 57.4521
-1.5 | 0.35 | 0.00506 | -0.1176 | 69.17
-1 | 0.3974 | 0.00478 | -0.1155 | 83.1381
0 | 0.4952 | 0.00447 | -0.1118 | 110.783
0.5 | 0.5446 | 0.0044 | -0.1101 | 123.7727
1 | 0.5964 | 0.00446 | -0.1088 | 133.722
1.5 | 0.6483 | 0.00455 | -0.1075 | 142.4835
2 | 0.7011 | 0.00465 | -0.1065 | 150.7742
2.5 | 0.7513 | 0.00484 | -0.105 | 155.2273
3 | 0.8025 | 0.00503 | -0.1036 | 159.5427
3.5 | 0.8522 | 0.00545 | -0.1021 | 156.367
4 | 0.9084 | 0.00595 | -0.1021 | 152.6723
4.5 | 0.9679 | 0.00694 | -0.1034 | 139.4669
5 | 1.0374 | 0.00797 | -0.107 | 130.1631
5.5 | 1.0885 | 0.00873 | -0.1061 | 124.685
6 | 1.1362 | 0.00946 | -0.1045 | 120.1057
6.5 | 1.1831 | 0.01012 | -0.1026 | 116.9071
7 | 1.2283 | 0.0108 | -0.1004 | 113.7315
7.5 | 1.2718 | 0.01153 | -0.098 | 110.3036
8 | 1.3162 | 0.01225 | -0.0958 | 107.4449
9 | 1.4219 | 0.01361 | -0.0952 | 104.4747
9.5 | 1.46 | 0.01453 | -0.0919 | 100.4818
10 | 1.4957 | 0.0156 | -0.0883 | 95.8782
10.5 | 1.5321 | 0.01669 | -0.085 | 91.7975
11 | 1.5642 | 0.01805 | -0.0812 | 86.6593
11.5 | 1.5956 | 0.01951 | -0.0775 | 81.7837
12 | 1.625 | 0.02116 | -0.0738 | 76.7958
12.5 | 1.6513 | 0.02307 | -0.0698 | 71.5778
13 | 1.6759 | 0.0252 | -0.066 | 66.504
13.5 | 1.6968 | 0.02771 | -0.0621 | 61.2342
14 | 1.718 | 0.03039 | -0.0586 | 56.5318
14.5 | 1.7296 | 0.03396 | -0.0549 | 50.9305
15 | 1.7427 | 0.03766 | -0.0517 | 46.2746
15.5 | 1.7566 | 0.0415 | -0.0489 | 42.3277
16 | 1.7631 | 0.04619 | -0.0464 | 38.1706
16.5 | 1.7703 | 0.05107 | -0.0444 | 34.6642
17 | 1.7684 | 0.05706 | -0.0427 | 30.9919
17.5 | 1.7635 | 0.0637 | -0.0417 | 27.6845
18 | 1.7541 | 0.07108 | -0.0413 | 24.6778
18.5 | 1.7383 | 0.0796 | -0.0417 | 21.8379
19 | 1.7231 | 0.0883 | -0.0429 | 19.5142
19.5 | 1.6949 | 0.09913 | -0.0454 | 17.0978
20 | 1.6555 | 0.11192 | -0.0495 | 14.7918

## 87. Re 6M Mach 0.50 (1)
BIGFOIL.COM POLAR EXPORT
NACA63A613
NACA63A613 |  |  |  | Cl Max: | 1.454 | at alpha= | 7 | deg
JavaFoil+Calcfoil stall+Eppler ext transition |  |  |  | L/D Max: | 145.873 | at alpha= | 3.5 | deg
Re: | 6000000 |  |  | Cd Min: | 0.00587 | at alpha= | -1.5 | deg
Mach: | 0.5 |  |  | Cl=0 at alpha= | -4.8088 | deg
|  |  |  | @ Cl=0.1, Cd= | 0.0069671
|  |  |  | @ Cl=0.4, Cd= | 0.0060386
|  |  |  | @ Cl=0.6, Cd= | 0.0059977
alpha (deg) | Cl | Cd | Cm | Cl/Cd
-20 | -0.845 | 0.15393 | -0.06 | -5.491
-19.5 | -0.82 | 0.15366 | -0.062 | -5.334
-19 | -0.791 | 0.14777 | -0.061 | -5.355
-18.5 | -0.762 | 0.14333 | -0.059 | -5.316
-18 | -0.734 | 0.13751 | -0.059 | -5.34
-17.5 | -0.707 | 0.13328 | -0.059 | -5.305
-17 | -0.68 | 0.13023 | -0.06 | -5.219
-16.5 | -0.653 | 0.12527 | -0.061 | -5.21
-16 | -0.625 | 0.11698 | -0.06 | -5.339
-15.5 | -0.596 | 0.1113 | -0.059 | -5.357
-15 | -0.569 | 0.1048 | -0.059 | -5.425
-14.5 | -0.541 | 0.09747 | -0.06 | -5.55
-14 | -0.513 | 0.09157 | -0.06 | -5.607
-13.5 | -0.485 | 0.09854 | -0.059 | -4.923
-13 | -0.457 | 0.09103 | -0.059 | -5.024
-12.5 | -0.43 | 0.08279 | -0.06 | -5.192
-12 | -0.402 | 0.07721 | -0.061 | -5.21
-11.5 | -0.376 | 0.06966 | -0.066 | -5.395
-11 | -0.345 | 0.07994 | -0.057 | -4.321
-10.5 | -0.318 | 0.06913 | -0.059 | -4.6
-10 | -0.291 | 0.0636 | -0.062 | -4.569
-9.5 | -0.263 | 0.0579 | -0.066 | -4.549
-9 | -0.237 | 0.05127 | -0.074 | -4.629
-8.5 | -0.206 | 0.05751 | -0.056 | -3.58
-8 | -0.179 | 0.05107 | -0.061 | -3.496
-7.5 | -0.229 | 0.04695 | -0.065 | -4.887
-7 | -0.261 | 0.00843 | -0.125 | -30.943
-6.5 | -0.213 | 0.00792 | -0.126 | -26.935
-6 | -0.155 | 0.00758 | -0.127 | -20.517
-5.5 | -0.092 | 0.00737 | -0.128 | -12.515
-5 | -0.026 | 0.0072 | -0.129 | -3.602
-4.5 | 0.042 | 0.00705 | -0.129 | 5.996
-4 | 0.112 | 0.00695 | -0.13 | 16.057
-3.5 | 0.181 | 0.00687 | -0.131 | 26.399
-3 | 0.251 | 0.00682 | -0.132 | 36.886
-2.5 | 0.322 | 0.00657 | -0.133 | 48.972
-2 | 0.392 | 0.00606 | -0.134 | 64.62
-1.5 | 0.463 | 0.00587 | -0.134 | 78.753
-1 | 0.532 | 0.00592 | -0.135 | 89.997
-0.5 | 0.602 | 0.006 | -0.136 | 100.427
0 | 0.672 | 0.00609 | -0.137 | 110.357
0.5 | 0.742 | 0.0062 | -0.137 | 119.534
1 | 0.811 | 0.00618 | -0.138 | 131.164
1.5 | 0.877 | 0.00642 | -0.139 | 136.645
2 | 0.946 | 0.00669 | -0.14 | 141.382
2.5 | 1.014 | 0.00718 | -0.141 | 141.323
3 | 1.083 | 0.00749 | -0.141 | 144.459
3.5 | 1.15 | 0.00788 | -0.142 | 145.873
4 | 1.215 | 0.009 | -0.143 | 135.064
4.5 | 1.277 | 0.01005 | -0.144 | 127.109
5 | 1.325 | 0.01145 | -0.143 | 115.728
5.5 | 1.373 | 0.01328 | -0.143 | 103.408
6 | 1.417 | 0.01472 | -0.144 | 96.281
6.5 | 1.448 | 0.0157 | -0.144 | 92.244
7 | 1.454 | 0.01673 | -0.145 | 86.885
7.5 | 1.417 | 0.0181 | -0.145 | 78.277
8 | 1.253 | 0.02018 | -0.145 | 62.091
8.5 | 0.889 | 0.02279 | -0.145 | 39.012
9 | 0.922 | 0.02283 | -0.146 | 40.41
9.5 | 0.947 | 0.02588 | -0.145 | 36.596
10 | 0.982 | 0.02567 | -0.146 | 38.253
10.5 | 0.989 | 0.03208 | -0.143 | 30.844
11 | 1.041 | 0.02826 | -0.147 | 36.845
11.5 | 0.916 | 0.07541 | -0.101 | 12.14
12 | 0.927 | 0.08906 | -0.085 | 10.403

## 88. Re 6M Mach 0.50 (2)
BIGFOIL.COM POLAR EXPORT
NACA63A613
NACA63A613 |  |  |  | Cl Max: | 1.5485 | at alpha= | 10 | deg
XFOIL ncrit=9 |  |  |  | L/D Max: | 163.127 | at alpha= | 3 | deg
Re: | 6000000 |  |  | Cd Min: | 0.24187 | at alpha= | -20 | deg
Mach: | 0.5 |  |  | Cl=0 at alpha= | -4.6976 | deg
|  |  |  | @ Cl=0.1, Cd= | 0.0060538
|  |  |  | @ Cl=0.4, Cd= | 0.0052979
|  |  |  | @ Cl=0.6, Cd= | 0.0046651
alpha (deg) | Cl | Cd | Cm | Cl/Cd
-20 | -0.523 | 0.24187 | -0.016 | -2.1623
-19.5 | -0.503 | 0.23321 | -0.0207 | -2.1569
-19 | -0.4805 | 0.22522 | -0.0257 | -2.1335
-18.5 | -0.4564 | 0.21516 | -0.0319 | -2.1212
-18 | -0.426 | 0.20517 | -0.0403 | -2.0763
-17.5 | -0.4047 | 0.19606 | -0.0458 | -2.0642
-17 | -0.3856 | 0.18763 | -0.0503 | -2.0551
-16.5 | -0.366 | 0.17988 | -0.0547 | -2.0347
-16 | -0.3461 | 0.17253 | -0.0588 | -2.006
-15.5 | -0.3298 | 0.1642 | -0.063 | -2.0085
-15 | -0.3184 | 0.15452 | -0.0675 | -2.0606
-14.5 | -0.3005 | 0.14724 | -0.0714 | -2.0409
-14 | -0.2868 | 0.13907 | -0.0755 | -2.0623
-13.5 | -0.279 | 0.12969 | -0.0799 | -2.1513
-13 | -0.2651 | 0.12215 | -0.0839 | -2.1703
-12.5 | -0.2531 | 0.11433 | -0.0879 | -2.2138
-12 | -0.2402 | 0.1069 | -0.0918 | -2.247
-11.5 | -0.242 | 0.09702 | -0.097 | -2.4943
-11 | -0.2404 | 0.08817 | -0.1019 | -2.7266
-10.5 | -0.2684 | 0.0752 | -0.1102 | -3.5691
-10 | -0.2683 | 0.06677 | -0.116 | -4.0183
-9.5 | -0.2713 | 0.05791 | -0.1226 | -4.6849
-9 | -0.3 | 0.04241 | -0.1372 | -7.0738
-8.5 | -0.3131 | 0.03179 | -0.1503 | -9.849
-8 | -0.3347 | 0.02213 | -0.1572 | -15.1243
-7.5 | -0.3238 | 0.01177 | -0.1607 | -27.5106
-7 | -0.278 | 0.00896 | -0.1563 | -31.0268
-6.5 | -0.2193 | 0.00793 | -0.1524 | -27.6545
-6 | -0.1594 | 0.00726 | -0.1488 | -21.9559
-5.5 | -0.0973 | 0.00687 | -0.1459 | -14.163
-5 | -0.0372 | 0.00647 | -0.143 | -5.7496
-4.5 | 0.0243 | 0.00626 | -0.1406 | 3.8818
-4 | 0.0855 | 0.0061 | -0.1385 | 14.0164
-3.5 | 0.1451 | 0.00591 | -0.1363 | 24.5516
-3 | 0.2048 | 0.00579 | -0.1343 | 35.3713
-2.5 | 0.2628 | 0.00567 | -0.1321 | 46.3492
-2 | 0.3196 | 0.00554 | -0.1298 | 57.6895
-1.5 | 0.375 | 0.0054 | -0.1273 | 69.4444
-1 | 0.4264 | 0.00519 | -0.1241 | 82.158
0 | 0.5216 | 0.00478 | -0.1161 | 109.1213
0.5 | 0.5748 | 0.00464 | -0.1134 | 123.8793
1 | 0.635 | 0.0047 | -0.1121 | 135.1064
1.5 | 0.6966 | 0.00483 | -0.1111 | 144.2236
2 | 0.7599 | 0.00502 | -0.1105 | 151.3745
2.5 | 0.8283 | 0.00521 | -0.1109 | 158.9827
3 | 0.8972 | 0.0055 | -0.1114 | 163.1273
3.5 | 0.9679 | 0.006 | -0.1123 | 161.3167
4 | 1.0481 | 0.00667 | -0.1154 | 157.1364
4.5 | 1.1005 | 0.00788 | -0.113 | 139.6574
5 | 1.1368 | 0.00934 | -0.1076 | 121.7131
5.5 | 1.1804 | 0.01049 | -0.1033 | 112.5262
6 | 1.2213 | 0.01179 | -0.0986 | 103.5878
6.5 | 1.2651 | 0.01305 | -0.0942 | 96.9425
7 | 1.3093 | 0.01437 | -0.0899 | 91.1134
7.5 | 1.3492 | 0.01597 | -0.0851 | 84.4834
8 | 1.3954 | 0.01744 | -0.081 | 80.0115
10 | 1.5485 | 0.02742 | -0.0629 | 56.4734
10.5 | 1.548 | 0.03272 | -0.056 | 47.3105
11 | 1.5283 | 0.03986 | -0.0496 | 38.3417
11.5 | 1.5005 | 0.04816 | -0.0447 | 31.1566
12 | 1.4667 | 0.05764 | -0.0415 | 25.4459
12.5 | 1.4295 | 0.06836 | -0.0405 | 20.9114
13 | 1.3911 | 0.08017 | -0.0419 | 17.3519
13.5 | 1.3523 | 0.09297 | -0.0453 | 14.5456
14 | 1.3158 | 0.10647 | -0.0505 | 12.3584
14.5 | 1.2814 | 0.12066 | -0.0572 | 10.6199
15 | 1.253 | 0.13483 | -0.0649 | 9.2932

## 89. Re 7M Mach 0.00 (1)
BIGFOIL.COM POLAR EXPORT
NACA63A613
NACA63A613 |  |  |  | Cl Max: | 1.533 | at alpha= | 10.5 | deg
JavaFoil+Calcfoil stall+Eppler ext transition |  |  |  | L/D Max: | 146.997 | at alpha= | 3.5 | deg
Re: | 7000000 |  |  | Cd Min: | 0.00549 | at alpha= | -1.5 | deg
Mach: | 0 |  |  | Cl=0 at alpha= | -4.8083 | deg
|  |  |  | @ Cl=0.1, Cd= | 0.006488
|  |  |  | @ Cl=0.4, Cd= | 0.0054929
|  |  |  | @ Cl=0.6, Cd= | 0.00559
alpha (deg) | Cl | Cd | Cm | Cl/Cd
-17 | -0.561 | 0.1251 | -0.049 | -4.483
-16.5 | -0.57 | 0.11697 | -0.05 | -4.877
-16 | -0.578 | 0.11078 | -0.051 | -5.218
-15.5 | -0.584 | 0.10346 | -0.053 | -5.647
-15 | -0.588 | 0.09692 | -0.055 | -6.066
-14.5 | -0.588 | 0.09203 | -0.055 | -6.393
-14 | -0.588 | 0.08494 | -0.058 | -6.92
-13.5 | -0.585 | 0.07777 | -0.061 | -7.519
-13 | -0.583 | 0.06697 | -0.068 | -8.708
-12.5 | -0.582 | 0.05421 | -0.075 | -10.739
-12 | -0.613 | 0.023 | -0.091 | -26.654
-11.5 | -0.609 | 0.01524 | -0.096 | -39.977
-11 | -0.592 | 0.01228 | -0.098 | -48.197
-10.5 | -0.584 | 0.00896 | -0.103 | -65.176
-10 | -0.547 | 0.00852 | -0.104 | -64.18
-9.5 | -0.505 | 0.00817 | -0.105 | -61.795
-9 | -0.46 | 0.00794 | -0.106 | -57.91
-8.5 | -0.411 | 0.00765 | -0.106 | -53.753
-8 | -0.361 | 0.00743 | -0.107 | -48.559
-7.5 | -0.308 | 0.00721 | -0.108 | -42.75
-7 | -0.254 | 0.00704 | -0.109 | -36.065
-6.5 | -0.198 | 0.00691 | -0.109 | -28.594
-6 | -0.14 | 0.00678 | -0.11 | -20.691
-5.5 | -0.082 | 0.0067 | -0.111 | -12.235
-5 | -0.023 | 0.00658 | -0.111 | -3.467
-4.5 | 0.037 | 0.00653 | -0.112 | 5.663
-4 | 0.097 | 0.00649 | -0.113 | 14.976
-3.5 | 0.158 | 0.00645 | -0.114 | 24.429
-3 | 0.218 | 0.0063 | -0.114 | 34.615
-2.5 | 0.279 | 0.00596 | -0.115 | 46.774
-2 | 0.34 | 0.00567 | -0.116 | 59.891
-1.5 | 0.401 | 0.00549 | -0.116 | 72.927
-1 | 0.461 | 0.00552 | -0.117 | 83.455
-0.5 | 0.521 | 0.00558 | -0.118 | 93.389
0 | 0.582 | 0.00562 | -0.118 | 103.572
0.5 | 0.642 | 0.00552 | -0.119 | 116.249
1 | 0.702 | 0.00565 | -0.12 | 124.244
1.5 | 0.761 | 0.00582 | -0.12 | 130.645
2 | 0.82 | 0.006 | -0.121 | 136.782
2.5 | 0.88 | 0.00633 | -0.122 | 139.024
3 | 0.939 | 0.00654 | -0.122 | 143.634
3.5 | 0.998 | 0.00679 | -0.123 | 146.997
4 | 1.056 | 0.00742 | -0.124 | 142.415
4.5 | 1.113 | 0.00804 | -0.124 | 138.461
5 | 1.168 | 0.00878 | -0.125 | 133.096
5.5 | 1.222 | 0.00963 | -0.126 | 126.924
6 | 1.274 | 0.01063 | -0.126 | 119.864
6.5 | 1.323 | 0.01146 | -0.127 | 115.509
7 | 1.366 | 0.01158 | -0.127 | 117.948
7.5 | 1.404 | 0.01259 | -0.127 | 111.554
8 | 1.438 | 0.01316 | -0.128 | 109.3
8.5 | 1.469 | 0.01367 | -0.128 | 107.467
9 | 1.495 | 0.0143 | -0.128 | 104.57
9.5 | 1.517 | 0.01498 | -0.129 | 101.26
10 | 1.529 | 0.01575 | -0.129 | 97.139
10.5 | 1.533 | 0.0165 | -0.129 | 92.944
11 | 1.531 | 0.01723 | -0.13 | 88.831
11.5 | 1.521 | 0.01817 | -0.13 | 83.7
12 | 1.504 | 0.01915 | -0.13 | 78.531
12.5 | 1.48 | 0.02013 | -0.131 | 73.534
13 | 1.451 | 0.02141 | -0.131 | 67.77
13.5 | 1.413 | 0.02276 | -0.131 | 62.105
14 | 1.374 | 0.02416 | -0.131 | 56.883
14.5 | 1.331 | 0.02576 | -0.131 | 51.665
15 | 1.286 | 0.02739 | -0.131 | 46.935
15.5 | 1.236 | 0.0296 | -0.131 | 41.755

## 90. Re 7M Mach 0.00 (2)
BIGFOIL.COM POLAR EXPORT
NACA63A613
NACA63A613 |  |  |  | Cl Max: | 1.8662 | at alpha= | 19 | deg
XFOIL ncrit=9 |  |  |  | L/D Max: | 157.243 | at alpha= | 3 | deg
Re: | 7000000 |  |  | Cd Min: | 0.06668 | at alpha= | 20 | deg
Mach: | 0 |  |  | Cl=0 at alpha= | -4.854 | deg
|  |  |  | @ Cl=0.1, Cd= | 0.0054885
|  |  |  | @ Cl=0.4, Cd= | 0.0046856
|  |  |  | @ Cl=0.6, Cd= | 0.0043865
alpha (deg) | Cl | Cd | Cm | Cl/Cd
-20 | -1.3452 | 0.044 | -0.1033 | -30.5727
-19.5 | -1.3684 | 0.03558 | -0.1084 | -38.4598
-18.5 | -1.3451 | 0.02507 | -0.1182 | -53.6538
-18 | -1.3274 | 0.02193 | -0.1201 | -60.529
-17.5 | -1.3089 | 0.01983 | -0.1193 | -66.0061
-17 | -1.2797 | 0.01866 | -0.1172 | -68.5798
-16.5 | -1.2405 | 0.01734 | -0.1166 | -71.5398
-16 | -1.1973 | 0.01634 | -0.1161 | -73.2742
-15.5 | -1.1531 | 0.01528 | -0.1157 | -75.4647
-15 | -1.1073 | 0.01424 | -0.1155 | -77.7598
-14.5 | -1.0602 | 0.01325 | -0.1152 | -80.0151
-14 | -1.0107 | 0.0124 | -0.1152 | -81.5081
-13.5 | -0.9587 | 0.01173 | -0.1154 | -81.7306
-13 | -0.9066 | 0.01113 | -0.1155 | -81.4555
-12.5 | -0.8534 | 0.01054 | -0.1158 | -80.9677
-12 | -0.7984 | 0.01005 | -0.1163 | -79.4428
-11.5 | -0.7414 | 0.00961 | -0.1172 | -77.1488
-11 | -0.6875 | 0.009 | -0.1174 | -76.3889
-10.5 | -0.6305 | 0.00848 | -0.1182 | -74.3514
-10 | -0.5647 | 0.00807 | -0.121 | -69.9752
-9.5 | -0.5044 | 0.00772 | -0.1224 | -65.3368
-9 | -0.4475 | 0.0074 | -0.123 | -60.473
-8.5 | -0.3909 | 0.00709 | -0.1235 | -55.134
-8 | -0.3358 | 0.00674 | -0.1236 | -49.822
-7.5 | -0.2809 | 0.00652 | -0.1237 | -43.0828
-7 | -0.2265 | 0.00636 | -0.1235 | -35.6132
-6.5 | -0.1727 | 0.00621 | -0.1233 | -27.81
-6 | -0.1205 | 0.00599 | -0.1227 | -20.1169
-5.5 | -0.0679 | 0.00585 | -0.1221 | -11.6068
-4.5 | 0.0372 | 0.00563 | -0.1209 | 6.6075
-4 | 0.0889 | 0.00551 | -0.12 | 16.1343
-3.5 | 0.1406 | 0.00541 | -0.1192 | 25.9889
-3 | 0.1921 | 0.0053 | -0.1183 | 36.2453
-2.5 | 0.2429 | 0.00519 | -0.1173 | 46.8015
-2 | 0.293 | 0.00507 | -0.1162 | 57.7909
-1.5 | 0.3422 | 0.00493 | -0.1148 | 69.4118
-0.5 | 0.4368 | 0.00453 | -0.1114 | 96.4238
0 | 0.4845 | 0.00442 | -0.1098 | 109.6154
0.5 | 0.5324 | 0.00429 | -0.1082 | 124.1026
1 | 0.5825 | 0.00434 | -0.107 | 134.2166
1.5 | 0.6314 | 0.00447 | -0.1057 | 141.2528
2 | 0.6823 | 0.00456 | -0.1047 | 149.6272
2.5 | 0.7314 | 0.00475 | -0.1035 | 153.9789
3 | 0.7815 | 0.00497 | -0.1025 | 157.2435
3.5 | 0.8276 | 0.00543 | -0.1007 | 152.4125
4.5 | 0.9312 | 0.00683 | -0.1005 | 136.3397
5.5 | 1.065 | 0.00836 | -0.1075 | 127.3923
6 | 1.1139 | 0.00894 | -0.1066 | 124.5973
6.5 | 1.161 | 0.00949 | -0.1054 | 122.3393
7 | 1.2074 | 0.01003 | -0.1042 | 120.3789
7.5 | 1.2523 | 0.01061 | -0.1026 | 118.0302
8 | 1.2972 | 0.01114 | -0.1011 | 116.4452
8.5 | 1.3447 | 0.01163 | -0.1004 | 115.6234
9 | 1.4064 | 0.01206 | -0.1028 | 116.6169
9.5 | 1.4448 | 0.01269 | -0.1002 | 113.8534
10 | 1.4808 | 0.01345 | -0.0973 | 110.0967
10.5 | 1.5176 | 0.01419 | -0.0947 | 106.9486
11 | 1.5532 | 0.01501 | -0.092 | 103.4777
11.5 | 1.5856 | 0.01601 | -0.089 | 99.0381
12 | 1.617 | 0.0171 | -0.0859 | 94.5614
12.5 | 1.6481 | 0.01824 | -0.083 | 90.3564
13 | 1.6756 | 0.01961 | -0.0797 | 85.4462
13.5 | 1.7009 | 0.02119 | -0.0764 | 80.269
14 | 1.7266 | 0.02277 | -0.0734 | 75.8278
14.5 | 1.7505 | 0.02454 | -0.0703 | 71.3325
15 | 1.7676 | 0.02685 | -0.0668 | 65.8324
15.5 | 1.787 | 0.02914 | -0.0639 | 61.3246
16 | 1.8033 | 0.0318 | -0.061 | 56.7075
16.5 | 1.8205 | 0.03452 | -0.0586 | 52.7375
17 | 1.8346 | 0.03766 | -0.0562 | 48.7148
17.5 | 1.844 | 0.04134 | -0.0539 | 44.6057
18 | 1.8553 | 0.04501 | -0.0522 | 41.2197
18.5 | 1.8586 | 0.04965 | -0.0505 | 37.434
19 | 1.8662 | 0.05396 | -0.0493 | 34.5849
19.5 | 1.8633 | 0.05965 | -0.0483 | 31.2372
20 | 1.8507 | 0.06668 | -0.0476 | 27.7549

## 91. Re 7M Mach 0.10 (1)
BIGFOIL.COM POLAR EXPORT
NACA63A613
NACA63A613 |  |  |  | Cl Max: | 1.529 | at alpha= | 10.5 | deg
JavaFoil+Calcfoil stall+Eppler ext transition |  |  |  | L/D Max: | 147.264 | at alpha= | 3.5 | deg
Re: | 7000000 |  |  | Cd Min: | 0.0055 | at alpha= | -1.5 | deg
Mach: | 0.1 |  |  | Cl=0 at alpha= | -4.8083 | deg
|  |  |  | @ Cl=0.1, Cd= | 0.006489
|  |  |  | @ Cl=0.4, Cd= | 0.0055092
|  |  |  | @ Cl=0.6, Cd= | 0.005605
alpha (deg) | Cl | Cd | Cm | Cl/Cd
-16.5 | -0.54 | 0.11969 | -0.049 | -4.51
-16 | -0.551 | 0.1134 | -0.05 | -4.855
-15.5 | -0.559 | 0.10657 | -0.052 | -5.249
-15 | -0.566 | 0.09997 | -0.052 | -5.658
-14.5 | -0.57 | 0.09314 | -0.054 | -6.118
-14 | -0.572 | 0.08674 | -0.057 | -6.59
-13.5 | -0.57 | 0.08094 | -0.059 | -7.041
-13 | -0.57 | 0.07058 | -0.065 | -8.071
-12.5 | -0.564 | 0.06307 | -0.069 | -8.94
-12 | -0.594 | 0.02956 | -0.088 | -20.079
-11.5 | -0.6 | 0.01687 | -0.095 | -35.564
-11 | -0.586 | 0.01307 | -0.098 | -44.803
-10.5 | -0.582 | 0.00909 | -0.104 | -64.002
-10 | -0.546 | 0.00861 | -0.105 | -63.441
-9.5 | -0.505 | 0.00826 | -0.105 | -61.111
-9 | -0.46 | 0.00792 | -0.106 | -58.064
-8.5 | -0.412 | 0.00767 | -0.107 | -53.74
-8 | -0.362 | 0.00745 | -0.108 | -48.587
-7.5 | -0.309 | 0.00725 | -0.108 | -42.621
-7 | -0.255 | 0.00705 | -0.109 | -36.143
-6.5 | -0.198 | 0.00692 | -0.11 | -28.664
-6 | -0.141 | 0.00682 | -0.111 | -20.671
-5.5 | -0.082 | 0.00671 | -0.111 | -12.274
-5 | -0.023 | 0.00661 | -0.112 | -3.472
-4.5 | 0.037 | 0.00656 | -0.113 | 5.661
-4 | 0.098 | 0.00649 | -0.113 | 15.037
-3.5 | 0.158 | 0.00646 | -0.114 | 24.515
-3 | 0.219 | 0.00631 | -0.115 | 34.744
-2.5 | 0.28 | 0.00597 | -0.116 | 46.925
-2 | 0.341 | 0.00569 | -0.116 | 60.03
-1.5 | 0.403 | 0.0055 | -0.117 | 73.183
-1 | 0.463 | 0.00553 | -0.118 | 83.737
-0.5 | 0.524 | 0.00558 | -0.118 | 93.946
0 | 0.585 | 0.00563 | -0.119 | 103.935
0.5 | 0.645 | 0.00553 | -0.12 | 116.665
1 | 0.706 | 0.00566 | -0.12 | 124.663
1.5 | 0.764 | 0.00583 | -0.121 | 131.055
2 | 0.824 | 0.00601 | -0.122 | 137.147
2.5 | 0.884 | 0.00637 | -0.122 | 138.741
3 | 0.944 | 0.00656 | -0.123 | 143.971
3.5 | 1.003 | 0.00681 | -0.124 | 147.264
4 | 1.062 | 0.00747 | -0.124 | 142.09
4.5 | 1.118 | 0.00808 | -0.125 | 138.479
5 | 1.174 | 0.00884 | -0.126 | 132.775
5.5 | 1.228 | 0.00969 | -0.126 | 126.646
6 | 1.28 | 0.01073 | -0.127 | 119.276
6.5 | 1.329 | 0.01154 | -0.127 | 115.204
7 | 1.371 | 0.01169 | -0.128 | 117.271
7.5 | 1.408 | 0.0127 | -0.128 | 110.858
8 | 1.442 | 0.01329 | -0.128 | 108.517
8.5 | 1.472 | 0.01381 | -0.128 | 106.547
9 | 1.497 | 0.01446 | -0.129 | 103.514
9.5 | 1.517 | 0.01515 | -0.129 | 100.114
10 | 1.528 | 0.01596 | -0.13 | 95.737
10.5 | 1.529 | 0.01673 | -0.13 | 91.39
11 | 1.522 | 0.01759 | -0.13 | 86.546
11.5 | 1.508 | 0.01845 | -0.131 | 81.758
12 | 1.487 | 0.01947 | -0.131 | 76.358
12.5 | 1.458 | 0.02059 | -0.131 | 70.818
13 | 1.423 | 0.02191 | -0.131 | 64.926
13.5 | 1.38 | 0.02336 | -0.131 | 59.086
14 | 1.334 | 0.02495 | -0.131 | 53.497
14.5 | 1.285 | 0.02655 | -0.131 | 48.413
15 | 1.233 | 0.02856 | -0.131 | 43.16
15.5 | 1.177 | 0.03108 | -0.131 | 37.875

## 92. Re 7M Mach 0.10 (2)
BIGFOIL.COM POLAR EXPORT
NACA63A613
NACA63A613 |  |  |  | Cl Max: | 1.8542 | at alpha= | 19 | deg
XFOIL ncrit=9 |  |  |  | L/D Max: | 157.671 | at alpha= | 3 | deg
Re: | 7000000 |  |  | Cd Min: | 0.07141 | at alpha= | 20 | deg
Mach: | 0.1 |  |  | Cl=0 at alpha= | -4.8497 | deg
|  |  |  | @ Cl=0.1, Cd= | 0.0054988
|  |  |  | @ Cl=0.4, Cd= | 0.0046769
|  |  |  | @ Cl=0.6, Cd= | 0.0043868
alpha (deg) | Cl | Cd | Cm | Cl/Cd
-20 | -1.1918 | 0.0688 | -0.089 | -17.3227
-19 | -1.3108 | 0.03937 | -0.1092 | -33.2944
-18.5 | -1.3201 | 0.03185 | -0.1147 | -41.4474
-18 | -1.3086 | 0.02576 | -0.1215 | -50.7997
-17.5 | -1.2961 | 0.02204 | -0.1236 | -58.8067
-17 | -1.2758 | 0.02001 | -0.1226 | -63.7581
-16.5 | -1.248 | 0.01843 | -0.1203 | -67.7157
-16 | -1.206 | 0.01721 | -0.1197 | -70.0755
-15.5 | -1.1619 | 0.0161 | -0.1191 | -72.1677
-15 | -1.1144 | 0.01517 | -0.1187 | -73.4608
-14.5 | -1.0688 | 0.01391 | -0.1181 | -76.8368
-14 | -1.02 | 0.01289 | -0.1178 | -79.1311
-13.5 | -0.9677 | 0.01213 | -0.1178 | -79.7774
-13 | -0.9153 | 0.01144 | -0.1177 | -80.0087
-12.5 | -0.8616 | 0.0108 | -0.1177 | -79.7778
-12 | -0.8062 | 0.01026 | -0.1181 | -78.577
-11.5 | -0.7487 | 0.00978 | -0.1188 | -76.5542
-11 | -0.6937 | 0.00921 | -0.1189 | -75.3203
-10.5 | -0.6365 | 0.00864 | -0.1196 | -73.669
-10 | -0.5711 | 0.00817 | -0.122 | -69.9021
-9.5 | -0.5093 | 0.0078 | -0.1235 | -65.2949
-9 | -0.4517 | 0.00746 | -0.124 | -60.5496
-8.5 | -0.394 | 0.00719 | -0.1246 | -54.7983
-8 | -0.3388 | 0.00679 | -0.1246 | -49.8969
-7.5 | -0.2835 | 0.00655 | -0.1245 | -43.2824
-7 | -0.2287 | 0.00638 | -0.1244 | -35.8464
-6.5 | -0.1744 | 0.00624 | -0.1241 | -27.9487
-6 | -0.1218 | 0.00602 | -0.1234 | -20.2326
-5.5 | -0.0689 | 0.00586 | -0.1228 | -11.7577
-5 | -0.0159 | 0.00575 | -0.1221 | -2.7652
-4.5 | 0.037 | 0.00564 | -0.1215 | 6.5603
-4 | 0.089 | 0.00552 | -0.1206 | 16.1232
-3.5 | 0.1409 | 0.00542 | -0.1198 | 25.9963
-3 | 0.1927 | 0.00531 | -0.1189 | 36.29
-2.5 | 0.2438 | 0.0052 | -0.1179 | 46.8846
-2 | 0.2942 | 0.00509 | -0.1167 | 57.7996
-1.5 | 0.3437 | 0.00494 | -0.1153 | 69.5749
-1 | 0.3907 | 0.00471 | -0.1135 | 82.9512
-0.5 | 0.4384 | 0.00454 | -0.1118 | 96.5639
0 | 0.4865 | 0.00442 | -0.1101 | 110.0679
0.5 | 0.5346 | 0.00429 | -0.1085 | 124.6154
1 | 0.5849 | 0.00435 | -0.1074 | 134.4598
1.5 | 0.6341 | 0.00447 | -0.106 | 141.8568
2 | 0.6853 | 0.00457 | -0.105 | 149.9562
2.5 | 0.7346 | 0.00476 | -0.1037 | 154.3277
3 | 0.7852 | 0.00498 | -0.1028 | 157.6707
3.5 | 0.8313 | 0.00544 | -0.1009 | 152.8125
4 | 0.8821 | 0.0059 | -0.1003 | 149.5085
4.5 | 0.937 | 0.00687 | -0.101 | 136.3901
5 | 1.015 | 0.00773 | -0.107 | 131.3066
5.5 | 1.0693 | 0.00841 | -0.1074 | 127.1463
6 | 1.1178 | 0.009 | -0.1064 | 124.2
6.5 | 1.1652 | 0.00956 | -0.1052 | 121.8828
7 | 1.212 | 0.01011 | -0.1038 | 119.8813
7.5 | 1.2566 | 0.01069 | -0.1021 | 117.5491
8 | 1.3012 | 0.01125 | -0.1005 | 115.6622
8.5 | 1.3486 | 0.01177 | -0.0996 | 114.5794
9 | 1.4104 | 0.01221 | -0.1019 | 115.5119
9.5 | 1.4487 | 0.01288 | -0.0991 | 112.4767
10 | 1.4847 | 0.01368 | -0.0961 | 108.5307
10.5 | 1.5218 | 0.01445 | -0.0935 | 105.3149
11 | 1.5568 | 0.01534 | -0.0905 | 101.4863
11.5 | 1.5887 | 0.01642 | -0.0873 | 96.754
12 | 1.6209 | 0.01752 | -0.0843 | 92.5171
12.5 | 1.6515 | 0.01876 | -0.0812 | 88.033
13 | 1.6773 | 0.0203 | -0.0777 | 82.6256
13.5 | 1.7037 | 0.02189 | -0.0744 | 77.8301
14 | 1.7286 | 0.02361 | -0.0712 | 73.2147
14.5 | 1.7507 | 0.02561 | -0.068 | 68.36
15 | 1.7663 | 0.02816 | -0.0643 | 62.7237
15.5 | 1.7859 | 0.0306 | -0.0615 | 58.3627
16 | 1.8028 | 0.03335 | -0.0587 | 54.057
16.5 | 1.8191 | 0.03632 | -0.0562 | 50.0854
17 | 1.8312 | 0.0398 | -0.0539 | 46.0101
17.5 | 1.8384 | 0.04389 | -0.0516 | 41.8865
18 | 1.8489 | 0.04785 | -0.05 | 38.6395
18.5 | 1.8483 | 0.05308 | -0.0483 | 34.821
19 | 1.8542 | 0.05783 | -0.0473 | 32.0629
19.5 | 1.845 | 0.06449 | -0.0465 | 28.6091
20 | 1.8357 | 0.07141 | -0.0463 | 25.7065

## 93. Re 7M Mach 0.25 (1)
BIGFOIL.COM POLAR EXPORT
NACA63A613
NACA63A613 |  |  |  | Cl Max: | 1.507 | at alpha= | 9.5 | deg
JavaFoil+Calcfoil stall+Eppler ext transition |  |  |  | L/D Max: | 147.499 | at alpha= | 3.5 | deg
Re: | 7000000 |  |  | Cd Min: | 0.00558 | at alpha= | -1.5 | deg
Mach: | 0.25 |  |  | Cl=0 at alpha= | -4.8064 | deg
|  |  |  | @ Cl=0.1, Cd= | 0.00655
|  |  |  | @ Cl=0.4, Cd= | 0.00562
|  |  |  | @ Cl=0.6, Cd= | 0.005709
alpha (deg) | Cl | Cd | Cm | Cl/Cd
-15.5 | -0.341 | 0.12099 | -0.047 | -2.818
-15 | -0.377 | 0.11191 | -0.048 | -3.372
-14.5 | -0.409 | 0.10547 | -0.049 | -3.879
-14 | -0.436 | 0.09906 | -0.049 | -4.4
-13.5 | -0.458 | 0.09069 | -0.052 | -5.046
-13 | -0.474 | 0.08374 | -0.054 | -5.656
-12.5 | -0.484 | 0.07804 | -0.057 | -6.199
-12 | -0.488 | 0.07195 | -0.06 | -6.781
-11.5 | -0.487 | 0.06455 | -0.065 | -7.549
-11 | -0.481 | 0.05775 | -0.069 | -8.324
-10.5 | -0.523 | 0.01802 | -0.098 | -29.001
-10 | -0.513 | 0.01211 | -0.103 | -42.389
-9.5 | -0.501 | 0.00872 | -0.108 | -57.426
-9 | -0.46 | 0.00828 | -0.109 | -55.528
-8.5 | -0.415 | 0.00795 | -0.11 | -52.149
-8 | -0.366 | 0.00769 | -0.111 | -47.592
-7.5 | -0.314 | 0.00741 | -0.111 | -42.342
-7 | -0.259 | 0.00722 | -0.112 | -35.954
-6.5 | -0.203 | 0.00706 | -0.113 | -28.706
-6 | -0.144 | 0.00693 | -0.114 | -20.827
-5.5 | -0.084 | 0.0068 | -0.114 | -12.404
-5 | -0.024 | 0.00669 | -0.115 | -3.514
-4.5 | 0.038 | 0.00661 | -0.116 | 5.766
-4 | 0.1 | 0.00655 | -0.117 | 15.314
-3.5 | 0.163 | 0.00653 | -0.117 | 24.896
-3 | 0.225 | 0.00636 | -0.118 | 35.394
-2.5 | 0.288 | 0.00605 | -0.119 | 47.559
-2 | 0.351 | 0.00576 | -0.119 | 60.845
-1.5 | 0.414 | 0.00558 | -0.12 | 74.218
-1 | 0.476 | 0.00558 | -0.121 | 85.307
-0.5 | 0.539 | 0.00565 | -0.122 | 95.398
0 | 0.601 | 0.00571 | -0.122 | 105.238
0.5 | 0.663 | 0.00561 | -0.123 | 118.317
1 | 0.726 | 0.00575 | -0.124 | 126.265
1.5 | 0.785 | 0.00594 | -0.124 | 132.246
2 | 0.847 | 0.00613 | -0.125 | 138.208
2.5 | 0.909 | 0.0065 | -0.126 | 139.763
3 | 0.97 | 0.00672 | -0.126 | 144.278
3.5 | 1.031 | 0.00699 | -0.127 | 147.499
4 | 1.09 | 0.00761 | -0.128 | 143.317
4.5 | 1.148 | 0.00838 | -0.128 | 136.946
5 | 1.204 | 0.00925 | -0.129 | 130.176
5.5 | 1.259 | 0.01025 | -0.13 | 122.82
6 | 1.311 | 0.0114 | -0.13 | 115.034
6.5 | 1.356 | 0.01151 | -0.131 | 117.817
7 | 1.394 | 0.01278 | -0.131 | 109.066
7.5 | 1.429 | 0.0134 | -0.131 | 106.629
8 | 1.459 | 0.01408 | -0.131 | 103.663
8.5 | 1.483 | 0.01476 | -0.132 | 100.461
9 | 1.499 | 0.01546 | -0.132 | 96.986
9.5 | 1.507 | 0.01633 | -0.133 | 92.305
10 | 1.501 | 0.01712 | -0.133 | 87.684
10.5 | 1.48 | 0.01823 | -0.133 | 81.165
11 | 1.446 | 0.01939 | -0.134 | 74.561
11.5 | 1.399 | 0.02067 | -0.134 | 67.651
12 | 1.336 | 0.02245 | -0.134 | 59.536
12.5 | 1.264 | 0.02395 | -0.134 | 52.759
13 | 1.18 | 0.02599 | -0.134 | 45.398
13.5 | 1.086 | 0.02819 | -0.133 | 38.53
14 | 0.941 | 0.04401 | -0.125 | 21.388
14.5 | 0.818 | 0.05821 | -0.119 | 14.045

## 94. Re 7M Mach 0.25 (2)
BIGFOIL.COM POLAR EXPORT
NACA63A613
NACA63A613 |  |  |  | Cl Max: | 1.7934 | at alpha= | 16.5 | deg
XFOIL ncrit=9 |  |  |  | L/D Max: | 159.821 | at alpha= | 3 | deg
Re: | 7000000 |  |  | Cd Min: | 0.21622 | at alpha= | -20 | deg
Mach: | 0.25 |  |  | Cl=0 at alpha= | -4.8194 | deg
|  |  |  | @ Cl=0.1, Cd= | 0.0055614
|  |  |  | @ Cl=0.4, Cd= | 0.0047937
|  |  |  | @ Cl=0.6, Cd= | 0.0043959
alpha (deg) | Cl | Cd | Cm | Cl/Cd
-20 | -0.5191 | 0.21622 | -0.014 | -2.4008
-19.5 | -0.4995 | 0.2113 | -0.0177 | -2.3639
-19 | -0.4889 | 0.20209 | -0.0219 | -2.4192
-18 | -0.5039 | 0.172 | -0.0351 | -2.9297
-16.5 | -1.0339 | 0.05037 | -0.1163 | -20.5261
-16 | -1.072 | 0.03845 | -0.1262 | -27.8804
-15.5 | -1.1016 | 0.02889 | -0.1339 | -38.1308
-15 | -1.0988 | 0.02343 | -0.1378 | -46.8971
-14.5 | -1.0867 | 0.02043 | -0.1357 | -53.1914
-14 | -1.0515 | 0.01787 | -0.1341 | -58.8416
-13 | -0.9574 | 0.01434 | -0.1312 | -66.7643
-12.5 | -0.9037 | 0.01307 | -0.13 | -69.1431
-12 | -0.8465 | 0.0121 | -0.1292 | -69.9587
-11.5 | -0.7879 | 0.01119 | -0.1287 | -70.4111
-11 | -0.7291 | 0.01047 | -0.128 | -69.6371
-10.5 | -0.6697 | 0.00964 | -0.1277 | -69.471
-10 | -0.6056 | 0.00895 | -0.1284 | -67.6648
-9.5 | -0.5372 | 0.00833 | -0.13 | -64.4898
-9 | -0.4751 | 0.00788 | -0.1303 | -60.2919
-8.5 | -0.4143 | 0.0075 | -0.1304 | -55.24
-8 | -0.3546 | 0.00717 | -0.1303 | -49.4561
-7.5 | -0.2977 | 0.00677 | -0.1297 | -43.9734
-7 | -0.2406 | 0.00654 | -0.1291 | -36.789
-6.5 | -0.1842 | 0.00637 | -0.1285 | -28.9168
-6 | -0.1289 | 0.00616 | -0.1276 | -20.9253
-5.5 | -0.0744 | 0.00597 | -0.1267 | -12.4623
-5 | -0.0199 | 0.00583 | -0.1257 | -3.4134
-4.5 | 0.0352 | 0.00572 | -0.125 | 6.1538
-4 | 0.0889 | 0.00558 | -0.1239 | 15.9319
-3.5 | 0.1427 | 0.00549 | -0.123 | 25.9927
-3 | 0.1956 | 0.00537 | -0.1218 | 36.4246
-2.5 | 0.2486 | 0.00526 | -0.1207 | 47.2624
-2 | 0.3003 | 0.00513 | -0.1194 | 58.538
-1.5 | 0.3512 | 0.005 | -0.1179 | 70.24
-0.5 | 0.4482 | 0.00459 | -0.114 | 97.6471
0 | 0.497 | 0.00447 | -0.1122 | 111.1857
0.5 | 0.546 | 0.00433 | -0.1104 | 126.097
1 | 0.5975 | 0.00439 | -0.109 | 136.1048
1.5 | 0.6485 | 0.00451 | -0.1076 | 143.7916
2 | 0.7015 | 0.00461 | -0.1066 | 152.1692
2.5 | 0.7518 | 0.00481 | -0.1051 | 156.2994
3 | 0.8023 | 0.00502 | -0.1036 | 159.8207
3.5 | 0.851 | 0.00549 | -0.1019 | 155.0091
4 | 0.9081 | 0.00602 | -0.1022 | 150.8472
4.5 | 0.9744 | 0.00713 | -0.1051 | 136.662
5 | 1.0412 | 0.00799 | -0.1079 | 130.3129
5.5 | 1.0933 | 0.00866 | -0.1072 | 126.2471
6 | 1.1412 | 0.00935 | -0.1055 | 122.0535
6.5 | 1.1886 | 0.00996 | -0.1037 | 119.3373
7 | 1.2343 | 0.0106 | -0.1015 | 116.4434
7.5 | 1.2778 | 0.01131 | -0.099 | 112.9797
8 | 1.3228 | 0.01196 | -0.0969 | 110.602
8.5 | 1.369 | 0.01263 | -0.0951 | 108.3927
9 | 1.4315 | 0.01319 | -0.0967 | 108.5292
9.5 | 1.4696 | 0.01409 | -0.0933 | 104.3009
10 | 1.5073 | 0.01503 | -0.09 | 100.2861
10.5 | 1.5434 | 0.01611 | -0.0866 | 95.8038
11 | 1.5761 | 0.0174 | -0.0828 | 90.5805
11.5 | 1.609 | 0.01876 | -0.0792 | 85.7676
12 | 1.637 | 0.02045 | -0.0751 | 80.0489
12.5 | 1.6651 | 0.02222 | -0.0713 | 74.937
13 | 1.6902 | 0.02426 | -0.0674 | 69.6702
13.5 | 1.7105 | 0.02675 | -0.0633 | 63.9439
14 | 1.7328 | 0.02928 | -0.0598 | 59.1803
14.5 | 1.7493 | 0.03241 | -0.0562 | 53.9741
15 | 1.7629 | 0.03596 | -0.0528 | 49.0239
15.5 | 1.7778 | 0.03963 | -0.0499 | 44.86
16 | 1.7856 | 0.04408 | -0.0472 | 40.5082
16.5 | 1.7934 | 0.04882 | -0.045 | 36.7349
17 | 1.7905 | 0.05477 | -0.043 | 32.6913
17.5 | 1.788 | 0.06103 | -0.0417 | 29.2971
18 | 1.7833 | 0.06777 | -0.0411 | 26.314
18.5 | 1.7608 | 0.07688 | -0.0412 | 22.9032
19 | 1.7495 | 0.085 | -0.042 | 20.5824
19.5 | 1.71 | 0.09713 | -0.0447 | 17.6053
20 | 1.6759 | 0.10907 | -0.0483 | 15.3654

## 95. Re 7M Mach 0.50 (1)
BIGFOIL.COM POLAR EXPORT
NACA63A613
NACA63A613 |  |  |  | Cl Max: | 1.458 | at alpha= | 20 | deg
JavaFoil+Calcfoil stall+Eppler ext transition |  |  |  | L/D Max: | 146.654 | at alpha= | 3.5 | deg
Re: | 7000000 |  |  | Cd Min: | 0.00582 | at alpha= | -1.5 | deg
Mach: | 0.5 |  |  | Cl=0 at alpha= | -4.8088 | deg
|  |  |  | @ Cl=0.1, Cd= | 0.0068823
|  |  |  | @ Cl=0.4, Cd= | 0.0060596
|  |  |  | @ Cl=0.6, Cd= | 0.005948
alpha (deg) | Cl | Cd | Cm | Cl/Cd
-20 | -0.845 | 0.15138 | -0.06 | -5.584
-19.5 | -0.82 | 0.15061 | -0.062 | -5.447
-19 | -0.792 | 0.14583 | -0.062 | -5.43
-18.5 | -0.763 | 0.14212 | -0.06 | -5.368
-18 | -0.734 | 0.13683 | -0.059 | -5.368
-17.5 | -0.707 | 0.13271 | -0.06 | -5.329
-17 | -0.68 | 0.12721 | -0.06 | -5.344
-16.5 | -0.653 | 0.1232 | -0.061 | -5.3
-16 | -0.625 | 0.11663 | -0.061 | -5.359
-15.5 | -0.597 | 0.1102 | -0.06 | -5.415
-15 | -0.569 | 0.10377 | -0.061 | -5.485
-14.5 | -0.542 | 0.09594 | -0.061 | -5.646
-14 | -0.514 | 0.08986 | -0.062 | -5.722
-13.5 | -0.485 | 0.09775 | -0.059 | -4.964
-13 | -0.458 | 0.08883 | -0.06 | -5.152
-12.5 | -0.43 | 0.08201 | -0.062 | -5.247
-12 | -0.403 | 0.0756 | -0.064 | -5.334
-11.5 | -0.377 | 0.06768 | -0.069 | -5.573
-11 | -0.345 | 0.07826 | -0.057 | -4.414
-10.5 | -0.318 | 0.068 | -0.06 | -4.68
-10 | -0.291 | 0.06306 | -0.063 | -4.612
-9.5 | -0.264 | 0.05697 | -0.068 | -4.634
-9 | -0.239 | 0.04802 | -0.079 | -4.986
-8.5 | -0.206 | 0.05804 | -0.057 | -3.549
-8 | -0.179 | 0.05043 | -0.063 | -3.544
-7.5 | -0.23 | 0.04621 | -0.068 | -4.974
-7 | -0.261 | 0.00826 | -0.125 | -31.561
-6.5 | -0.213 | 0.00779 | -0.126 | -27.38
-6 | -0.155 | 0.00744 | -0.127 | -20.9
-5.5 | -0.092 | 0.00725 | -0.128 | -12.733
-5 | -0.026 | 0.00708 | -0.129 | -3.667
-4.5 | 0.042 | 0.00699 | -0.129 | 6.049
-4 | 0.112 | 0.00686 | -0.13 | 16.274
-3.5 | 0.181 | 0.00679 | -0.131 | 26.708
-3 | 0.251 | 0.00674 | -0.132 | 37.294
-2.5 | 0.322 | 0.00657 | -0.133 | 48.963
-2 | 0.392 | 0.00609 | -0.134 | 64.307
-1.5 | 0.463 | 0.00582 | -0.134 | 79.496
-1 | 0.532 | 0.00588 | -0.135 | 90.535
-0.5 | 0.602 | 0.00595 | -0.136 | 101.16
0 | 0.672 | 0.00604 | -0.137 | 111.279
0.5 | 0.742 | 0.0062 | -0.137 | 119.551
1 | 0.811 | 0.00616 | -0.138 | 131.692
1.5 | 0.877 | 0.00643 | -0.139 | 136.427
2 | 0.946 | 0.00667 | -0.14 | 141.754
2.5 | 1.014 | 0.00713 | -0.141 | 142.238
3 | 1.083 | 0.00746 | -0.141 | 145.042
3.5 | 1.15 | 0.00784 | -0.142 | 146.654
4 | 1.215 | 0.00909 | -0.143 | 133.646
4.5 | 1.277 | 0.01027 | -0.144 | 124.348
5 | 1.326 | 0.01142 | -0.143 | 116.102
5.5 | 1.374 | 0.01299 | -0.143 | 105.801
6 | 1.418 | 0.01435 | -0.144 | 98.83
6.5 | 1.449 | 0.0153 | -0.144 | 94.711
7 | 1.455 | 0.01631 | -0.145 | 89.218
7.5 | 1.418 | 0.01764 | -0.145 | 80.359
8 | 1.254 | 0.01963 | -0.146 | 63.862
8.5 | 0.89 | 0.02221 | -0.145 | 40.091
9 | 0.924 | 0.02217 | -0.146 | 41.674
9.5 | 0.949 | 0.02508 | -0.146 | 37.848
10 | 0.983 | 0.02505 | -0.146 | 39.236
10.5 | 1.005 | 0.02915 | -0.145 | 34.458
11 | 1.043 | 0.0274 | -0.147 | 38.056
11.5 | 1.056 | 0.03277 | -0.145 | 32.218
12 | 0.933 | 0.08583 | -0.093 | 10.875
12.5 | 0.952 | 0.08643 | -0.085 | 11.02
13 | 0.978 | 0.09342 | -0.084 | 10.469
13.5 | 1.108 | 0.05948 | -0.133 | 18.622
14 | 1.03 | 0.10162 | -0.084 | 10.135
14.5 | 1.074 | 0.10098 | -0.101 | 10.631
15 | 1.176 | 0.07386 | -0.13 | 15.919
15.5 | 1.131 | 0.11504 | -0.105 | 9.831
16 | 1.145 | 0.11828 | -0.097 | 9.682
16.5 | 1.262 | 0.08128 | -0.132 | 15.521
17 | 1.279 | 0.09143 | -0.13 | 13.99
17.5 | 1.223 | 0.13086 | -0.099 | 9.347
18 | 1.325 | 0.098 | -0.129 | 13.52
18.5 | 1.382 | 0.08872 | -0.136 | 15.576
19 | 1.368 | 0.11595 | -0.127 | 11.802
19.5 | 1.37 | 0.12422 | -0.121 | 11.032
20 | 1.458 | 0.09673 | -0.136 | 15.076

## 96. Re 7M Mach 0.50 (2)
BIGFOIL.COM POLAR EXPORT
NACA63A613
NACA63A613 |  |  |  | Cl Max: | 1.4502 | at alpha= | 8.5 | deg
XFOIL ncrit=9 |  |  |  | L/D Max: | 165.331 | at alpha= | 3 | deg
Re: | 7000000 |  |  | Cd Min: | 0.23961 | at alpha= | -20 | deg
Mach: | 0.5 |  |  | Cl=0 at alpha= | -4.6857 | deg
|  |  |  | @ Cl=0.1, Cd= | 0.0058918
|  |  |  | @ Cl=0.4, Cd= | 0.0052184
|  |  |  | @ Cl=0.6, Cd= | 0.0045793
alpha (deg) | Cl | Cd | Cm | Cl/Cd
-20 | -0.5258 | 0.23961 | -0.0161 | -2.1944
-19.5 | -0.5056 | 0.23135 | -0.0207 | -2.1854
-19 | -0.4831 | 0.22208 | -0.0262 | -2.1753
-18.5 | -0.4512 | 0.21269 | -0.0347 | -2.1214
-18 | -0.4261 | 0.20417 | -0.0408 | -2.087
-17.5 | -0.408 | 0.19537 | -0.0454 | -2.0883
-17 | -0.387 | 0.18782 | -0.0498 | -2.0605
-16.5 | -0.37 | 0.17915 | -0.0543 | -2.0653
-16 | -0.3501 | 0.17185 | -0.0584 | -2.0372
-15.5 | -0.3339 | 0.1635 | -0.0626 | -2.0422
-15 | -0.3217 | 0.15415 | -0.0671 | -2.0869
-14.5 | -0.3085 | 0.14565 | -0.0714 | -2.1181
-14 | -0.2939 | 0.13774 | -0.0755 | -2.1337
-13.5 | -0.2847 | 0.12884 | -0.0798 | -2.2097
-13 | -0.2724 | 0.12098 | -0.0839 | -2.2516
-12.5 | -0.2608 | 0.11314 | -0.088 | -2.3051
-12 | -0.2478 | 0.10577 | -0.0919 | -2.3428
-11.5 | -0.2527 | 0.09548 | -0.0974 | -2.6466
-11 | -0.2535 | 0.08635 | -0.1026 | -2.9357
-10.5 | -0.2854 | 0.07299 | -0.1115 | -3.9101
-10 | -0.2928 | 0.06367 | -0.1181 | -4.5987
-9.5 | -0.2968 | 0.05452 | -0.1253 | -5.4439
-9 | -0.3232 | 0.03916 | -0.1406 | -8.2533
-8.5 | -0.3356 | 0.0297 | -0.153 | -11.2997
-8 | -0.3504 | 0.02065 | -0.1571 | -16.9685
-7.5 | -0.3318 | 0.01111 | -0.16 | -29.865
-7 | -0.2842 | 0.00851 | -0.1555 | -33.396
-6.5 | -0.225 | 0.00755 | -0.1515 | -29.8013
-6 | -0.1634 | 0.00699 | -0.1482 | -23.3763
-5.5 | -0.1002 | 0.00663 | -0.1454 | -15.1131
-5 | -0.0386 | 0.00631 | -0.1428 | -6.1173
-4.5 | 0.0228 | 0.00609 | -0.1404 | 3.7438
-4 | 0.0846 | 0.00593 | -0.1384 | 14.2664
-3.5 | 0.1451 | 0.00578 | -0.1363 | 25.1038
-3 | 0.2048 | 0.00566 | -0.1343 | 36.1837
-2.5 | 0.2636 | 0.00555 | -0.1323 | 47.4955
-2 | 0.3212 | 0.00543 | -0.1302 | 59.1529
-1.5 | 0.3774 | 0.0053 | -0.1278 | 71.2075
-1 | 0.43 | 0.00511 | -0.1249 | 84.1487
-0.5 | 0.4794 | 0.00491 | -0.1213 | 97.6375
0 | 0.5264 | 0.00475 | -0.1171 | 110.8211
0.5 | 0.577 | 0.00456 | -0.1139 | 126.5351
1 | 0.6367 | 0.00461 | -0.1125 | 138.1128
1.5 | 0.6985 | 0.00473 | -0.1115 | 147.6744
2 | 0.762 | 0.00493 | -0.1109 | 154.5639
2.5 | 0.8296 | 0.00514 | -0.1111 | 161.4008
3 | 0.8994 | 0.00544 | -0.1118 | 165.3309
3.5 | 0.9711 | 0.00599 | -0.1131 | 162.1202
4.5 | 1.1008 | 0.00797 | -0.1132 | 138.1179
5 | 1.1397 | 0.0093 | -0.1082 | 122.5484
5.5 | 1.1853 | 0.01036 | -0.1041 | 114.4112
6 | 1.2271 | 0.0116 | -0.0995 | 105.7845
6.5 | 1.2718 | 0.01279 | -0.0951 | 99.4371
7 | 1.3173 | 0.01403 | -0.0909 | 93.8917
7.5 | 1.3591 | 0.01553 | -0.0862 | 87.5145
8 | 1.4065 | 0.0169 | -0.0821 | 83.2249
8.5 | 1.4502 | 0.01857 | -0.0777 | 78.0937

## 97. Re 8M Mach 0.00 (1)
BIGFOIL.COM POLAR EXPORT
NACA63A613
NACA63A613 |  |  |  | Cl Max: | 1.534 | at alpha= | 10.5 | deg
JavaFoil+Calcfoil stall+Eppler ext transition |  |  |  | L/D Max: | 143.077 | at alpha= | 3 | deg
Re: | 8000000 |  |  | Cd Min: | 0.00549 | at alpha= | -1.5 | deg
Mach: | 0 |  |  | Cl=0 at alpha= | -4.8083 | deg
|  |  |  | @ Cl=0.1, Cd= | 0.006428
|  |  |  | @ Cl=0.4, Cd= | 0.0054936
|  |  |  | @ Cl=0.6, Cd= | 0.005586
alpha (deg) | Cl | Cd | Cm | Cl/Cd
-16.5 | -0.57 | 0.11663 | -0.05 | -4.89
-16 | -0.578 | 0.11084 | -0.051 | -5.213
-15.5 | -0.584 | 0.103 | -0.053 | -5.672
-15 | -0.588 | 0.09712 | -0.054 | -6.05
-14.5 | -0.59 | 0.08949 | -0.057 | -6.593
-14 | -0.591 | 0.08059 | -0.062 | -7.338
-13.5 | -0.589 | 0.0734 | -0.065 | -8.026
-13 | -0.585 | 0.06523 | -0.069 | -8.969
-12.5 | -0.584 | 0.0529 | -0.075 | -11.033
-12 | -0.612 | 0.02338 | -0.091 | -26.168
-11.5 | -0.613 | 0.01403 | -0.096 | -43.715
-11 | -0.608 | 0.00942 | -0.101 | -64.581
-10.5 | -0.584 | 0.0088 | -0.103 | -66.332
-10 | -0.547 | 0.00838 | -0.104 | -65.311
-9.5 | -0.505 | 0.00803 | -0.105 | -62.919
-9 | -0.46 | 0.00783 | -0.106 | -58.713
-8.5 | -0.411 | 0.00752 | -0.106 | -54.689
-8 | -0.361 | 0.00731 | -0.107 | -49.382
-7.5 | -0.308 | 0.00712 | -0.108 | -43.255
-7 | -0.254 | 0.00696 | -0.109 | -36.456
-6.5 | -0.198 | 0.00685 | -0.109 | -28.865
-6 | -0.14 | 0.00672 | -0.11 | -20.9
-5.5 | -0.082 | 0.00663 | -0.111 | -12.365
-5 | -0.023 | 0.00654 | -0.111 | -3.491
-4.5 | 0.037 | 0.00646 | -0.112 | 5.723
-4 | 0.097 | 0.00643 | -0.113 | 15.103
-3.5 | 0.158 | 0.00639 | -0.114 | 24.685
-3 | 0.218 | 0.00624 | -0.114 | 34.951
-2.5 | 0.279 | 0.00598 | -0.115 | 46.602
-2 | 0.34 | 0.00571 | -0.116 | 59.452
-1.5 | 0.401 | 0.00549 | -0.116 | 72.968
-1 | 0.461 | 0.00551 | -0.117 | 83.646
-0.5 | 0.521 | 0.00555 | -0.118 | 94.038
0 | 0.582 | 0.00561 | -0.118 | 103.721
0.5 | 0.642 | 0.00553 | -0.119 | 116.163
1 | 0.702 | 0.00567 | -0.12 | 123.951
1.5 | 0.761 | 0.00582 | -0.12 | 130.599
2 | 0.82 | 0.006 | -0.121 | 136.66
2.5 | 0.88 | 0.00632 | -0.122 | 139.142
3 | 0.939 | 0.00657 | -0.122 | 143.077
3.5 | 0.998 | 0.00699 | -0.123 | 142.88
4 | 1.056 | 0.00756 | -0.124 | 139.685
4.5 | 1.113 | 0.00811 | -0.124 | 137.16
5 | 1.168 | 0.00889 | -0.125 | 131.456
5.5 | 1.222 | 0.00962 | -0.126 | 126.971
6 | 1.274 | 0.0106 | -0.126 | 120.172
6.5 | 1.323 | 0.01122 | -0.127 | 117.938
7 | 1.369 | 0.01207 | -0.127 | 113.413
7.5 | 1.406 | 0.01127 | -0.128 | 124.776
8 | 1.44 | 0.01286 | -0.128 | 111.949
8.5 | 1.47 | 0.01336 | -0.128 | 110.031
9 | 1.496 | 0.01398 | -0.128 | 107.064
9.5 | 1.518 | 0.01463 | -0.129 | 103.712
10 | 1.53 | 0.01539 | -0.129 | 99.468
10.5 | 1.534 | 0.01612 | -0.129 | 95.192
11 | 1.531 | 0.01683 | -0.13 | 91.016
11.5 | 1.522 | 0.01774 | -0.13 | 85.782
12 | 1.505 | 0.01866 | -0.13 | 80.641
12.5 | 1.481 | 0.01964 | -0.131 | 75.434
13 | 1.452 | 0.02083 | -0.131 | 69.711
13.5 | 1.415 | 0.02241 | -0.131 | 63.146
14 | 1.375 | 0.02359 | -0.131 | 58.309
14.5 | 1.332 | 0.02506 | -0.131 | 53.161
15 | 1.287 | 0.02659 | -0.131 | 48.398
15.5 | 1.238 | 0.0287 | -0.131 | 43.13

## 98. Re 8M Mach 0.00 (2)
BIGFOIL.COM POLAR EXPORT
NACA63A613
NACA63A613 |  |  |  | Cl Max: | 1.8812 | at alpha= | 19 | deg
XFOIL ncrit=9 |  |  |  | L/D Max: | 155.94 | at alpha= | 3 | deg
Re: | 8000000 |  |  | Cd Min: | 0.06398 | at alpha= | 20 | deg
Mach: | 0 |  |  | Cl=0 at alpha= | -4.845 | deg
|  |  |  | @ Cl=0.1, Cd= | 0.0053994
|  |  |  | @ Cl=0.4, Cd= | 0.004654
|  |  |  | @ Cl=0.6, Cd= | 0.0043565
alpha (deg) | Cl | Cd | Cm | Cl/Cd
-20 | -1.371 | 0.04082 | -0.1053 | -33.5865
-19.5 | -1.386 | 0.0336 | -0.1095 | -41.25
-19 | -1.3839 | 0.02754 | -0.1144 | -50.2505
-18.5 | -1.3623 | 0.02347 | -0.1188 | -58.0443
-18 | -1.3496 | 0.02042 | -0.1198 | -66.0921
-17.5 | -1.3282 | 0.01888 | -0.1174 | -70.3496
-17 | -1.2922 | 0.01766 | -0.1162 | -73.171
-16.5 | -1.2514 | 0.01652 | -0.1156 | -75.7506
-16 | -1.2069 | 0.01557 | -0.1152 | -77.5145
-15.5 | -1.1606 | 0.01469 | -0.115 | -79.0061
-15 | -1.1126 | 0.01389 | -0.1148 | -80.1008
-14.5 | -1.0651 | 0.0129 | -0.1145 | -82.5659
-14 | -1.0158 | 0.01202 | -0.1145 | -84.5092
-13.5 | -0.965 | 0.01132 | -0.1144 | -85.2473
-13 | -0.9126 | 0.01071 | -0.1146 | -85.2101
-12.5 | -0.8589 | 0.01017 | -0.1149 | -84.4543
-12 | -0.8038 | 0.00969 | -0.1154 | -82.9515
-11.5 | -0.7494 | 0.00925 | -0.1156 | -81.0162
-11 | -0.6941 | 0.0088 | -0.116 | -78.875
-10.5 | -0.6377 | 0.00829 | -0.1167 | -76.924
-10 | -0.5788 | 0.00786 | -0.1179 | -73.6387
-9.5 | -0.516 | 0.00748 | -0.1199 | -68.984
-9 | -0.4534 | 0.00718 | -0.1217 | -63.1476
-8.5 | -0.3958 | 0.00691 | -0.1224 | -57.2793
-8 | -0.3392 | 0.0066 | -0.1229 | -51.3939
-7.5 | -0.2834 | 0.00637 | -0.1232 | -44.4898
-7 | -0.2285 | 0.00622 | -0.1232 | -36.7363
-6.5 | -0.1744 | 0.00608 | -0.123 | -28.6842
-6 | -0.1217 | 0.0059 | -0.1224 | -20.6271
-5.5 | -0.0692 | 0.00575 | -0.1218 | -12.0348
-5 | -0.0164 | 0.00563 | -0.1213 | -2.913
-4.5 | 0.0365 | 0.00554 | -0.1208 | 6.5884
-4 | 0.0881 | 0.00542 | -0.1199 | 16.2546
-3.5 | 0.1401 | 0.00533 | -0.1191 | 26.2852
-3 | 0.192 | 0.00521 | -0.1184 | 36.8522
-2.5 | 0.2431 | 0.00511 | -0.1174 | 47.5734
-2 | 0.2932 | 0.00501 | -0.1162 | 58.523
-1.5 | 0.3434 | 0.00488 | -0.1151 | 70.3689
-1 | 0.3912 | 0.00468 | -0.1135 | 83.5897
-0.5 | 0.4386 | 0.00454 | -0.1118 | 96.6079
0 | 0.4858 | 0.00443 | -0.11 | 109.6614
0.5 | 0.5327 | 0.00426 | -0.1083 | 125.0469
1 | 0.5825 | 0.00431 | -0.107 | 135.1508
1.5 | 0.6314 | 0.00444 | -0.1057 | 142.2072
2 | 0.6819 | 0.00454 | -0.1046 | 150.1982
2.5 | 0.7311 | 0.00473 | -0.1034 | 154.5666
3 | 0.7797 | 0.005 | -0.1021 | 155.94
3.5 | 0.8263 | 0.00546 | -0.1005 | 151.337
4 | 0.8774 | 0.00594 | -0.1 | 147.7104
5 | 1.0117 | 0.00768 | -0.1072 | 131.7318
5.5 | 1.0681 | 0.00832 | -0.1081 | 128.3774
6 | 1.1181 | 0.00884 | -0.1075 | 126.4819
7 | 1.2119 | 0.00988 | -0.105 | 122.6619
7.5 | 1.2578 | 0.01042 | -0.1037 | 120.7102
8 | 1.3024 | 0.01094 | -0.1021 | 119.0494
8.5 | 1.3469 | 0.01145 | -0.1006 | 117.6332
9.5 | 1.452 | 0.0124 | -0.1015 | 117.0968
10 | 1.4892 | 0.01308 | -0.0988 | 113.8532
10.5 | 1.5265 | 0.01378 | -0.0962 | 110.7765
11 | 1.5615 | 0.0146 | -0.0933 | 106.9521
11.5 | 1.5937 | 0.01559 | -0.0902 | 102.2258
12 | 1.6269 | 0.01657 | -0.0874 | 98.1835
12.5 | 1.658 | 0.01768 | -0.0844 | 93.7783
13 | 1.6846 | 0.01908 | -0.081 | 88.2914
13.5 | 1.7121 | 0.02049 | -0.0779 | 83.5578
14 | 1.7383 | 0.02202 | -0.0748 | 78.9419
14.5 | 1.7611 | 0.02381 | -0.0715 | 73.9647
15 | 1.7787 | 0.02605 | -0.068 | 68.2802
15.5 | 1.7998 | 0.02815 | -0.0651 | 63.9361
16 | 1.8179 | 0.03062 | -0.0623 | 59.3697
16.5 | 1.8352 | 0.03326 | -0.0597 | 55.1774
17 | 1.8497 | 0.03628 | -0.0572 | 50.984
17.5 | 1.857 | 0.04009 | -0.0547 | 46.3208
18 | 1.8712 | 0.04342 | -0.0529 | 43.0953
18.5 | 1.8727 | 0.04816 | -0.051 | 38.885
19 | 1.8812 | 0.05233 | -0.0497 | 35.9488
19.5 | 1.8778 | 0.05796 | -0.0485 | 32.3982
20 | 1.8732 | 0.06398 | -0.0478 | 29.2779

## 99. Re 8M Mach 0.10 (1)
BIGFOIL.COM POLAR EXPORT
NACA63A613
NACA63A613 |  |  |  | Cl Max: | 1.53 | at alpha= | 10.5 | deg
JavaFoil+Calcfoil stall+Eppler ext transition |  |  |  | L/D Max: | 143.597 | at alpha= | 3 | deg
Re: | 8000000 |  |  | Cd Min: | 0.00551 | at alpha= | -1.5 | deg
Mach: | 0.1 |  |  | Cl=0 at alpha= | -4.8083 | deg
|  |  |  | @ Cl=0.1, Cd= | 0.0064383
|  |  |  | @ Cl=0.4, Cd= | 0.0055202
|  |  |  | @ Cl=0.6, Cd= | 0.005615
alpha (deg) | Cl | Cd | Cm | Cl/Cd
-16.5 | -0.54 | 0.11945 | -0.049 | -4.52
-16 | -0.551 | 0.11247 | -0.05 | -4.896
-15.5 | -0.56 | 0.10517 | -0.052 | -5.323
-15 | -0.566 | 0.09937 | -0.053 | -5.695
-14.5 | -0.57 | 0.09266 | -0.055 | -6.155
-14 | -0.574 | 0.08335 | -0.06 | -6.89
-13.5 | -0.574 | 0.07681 | -0.062 | -7.468
-13 | -0.573 | 0.06718 | -0.068 | -8.53
-12.5 | -0.564 | 0.06257 | -0.069 | -9.018
-12 | -0.58 | 0.03711 | -0.084 | -15.64
-11.5 | -0.604 | 0.01527 | -0.096 | -39.576
-11 | -0.587 | 0.01267 | -0.098 | -46.308
-10.5 | -0.582 | 0.00893 | -0.104 | -65.151
-10 | -0.546 | 0.00842 | -0.105 | -64.877
-9.5 | -0.505 | 0.00808 | -0.105 | -62.496
-9 | -0.46 | 0.00782 | -0.106 | -58.802
-8.5 | -0.412 | 0.00757 | -0.107 | -54.428
-8 | -0.362 | 0.00736 | -0.108 | -49.184
-7.5 | -0.309 | 0.00714 | -0.108 | -43.319
-7 | -0.255 | 0.00697 | -0.109 | -36.536
-6.5 | -0.198 | 0.00686 | -0.11 | -28.933
-6 | -0.141 | 0.00673 | -0.111 | -20.936
-5.5 | -0.082 | 0.00664 | -0.111 | -12.404
-5 | -0.023 | 0.00655 | -0.112 | -3.503
-4.5 | 0.037 | 0.00649 | -0.113 | 5.722
-4 | 0.098 | 0.00644 | -0.113 | 15.165
-3.5 | 0.158 | 0.00639 | -0.114 | 24.788
-3 | 0.219 | 0.00625 | -0.115 | 35.101
-2.5 | 0.28 | 0.00601 | -0.116 | 46.655
-2 | 0.341 | 0.00572 | -0.116 | 59.64
-1.5 | 0.403 | 0.00551 | -0.117 | 73.023
-1 | 0.463 | 0.00552 | -0.118 | 83.963
-0.5 | 0.524 | 0.00555 | -0.118 | 94.378
0 | 0.585 | 0.00564 | -0.119 | 103.689
0.5 | 0.645 | 0.00554 | -0.12 | 116.544
1 | 0.706 | 0.00568 | -0.12 | 124.378
1.5 | 0.764 | 0.00583 | -0.121 | 131.01
2 | 0.824 | 0.00602 | -0.122 | 136.933
2.5 | 0.884 | 0.00634 | -0.122 | 139.487
3 | 0.944 | 0.00657 | -0.123 | 143.597
3.5 | 1.003 | 0.00702 | -0.124 | 142.989
4 | 1.062 | 0.0076 | -0.124 | 139.63
4.5 | 1.118 | 0.00819 | -0.125 | 136.541
5 | 1.174 | 0.00898 | -0.126 | 130.76
5.5 | 1.228 | 0.00971 | -0.126 | 126.42
6 | 1.28 | 0.01067 | -0.127 | 119.996
6.5 | 1.329 | 0.01131 | -0.127 | 117.5
7 | 1.372 | 0.01142 | -0.128 | 120.205
7.5 | 1.41 | 0.01243 | -0.128 | 113.442
8 | 1.443 | 0.01299 | -0.128 | 111.115
8.5 | 1.473 | 0.01349 | -0.129 | 109.152
9 | 1.498 | 0.01413 | -0.129 | 106.003
9.5 | 1.518 | 0.01481 | -0.129 | 102.467
10 | 1.528 | 0.01559 | -0.13 | 98.041
10.5 | 1.53 | 0.01634 | -0.13 | 93.609
11 | 1.523 | 0.01718 | -0.13 | 88.678
11.5 | 1.509 | 0.01802 | -0.131 | 83.765
12 | 1.488 | 0.01899 | -0.131 | 78.354
12.5 | 1.459 | 0.02012 | -0.131 | 72.544
13 | 1.424 | 0.02131 | -0.132 | 66.839
13.5 | 1.381 | 0.02299 | -0.131 | 60.07
14 | 1.336 | 0.02423 | -0.131 | 55.126
14.5 | 1.287 | 0.02586 | -0.131 | 49.751
15 | 1.234 | 0.02773 | -0.131 | 44.518
15.5 | 1.179 | 0.02996 | -0.131 | 39.359

## 100. Re 8M Mach 0.10 (2)
BIGFOIL.COM POLAR EXPORT
NACA63A613
NACA63A613 |  |  |  | Cl Max: | 1.8688 | at alpha= | 19 | deg
XFOIL ncrit=9 |  |  |  | L/D Max: | 156.427 | at alpha= | 3 | deg
Re: | 8000000 |  |  | Cd Min: | 0.06847 | at alpha= | 20 | deg
Mach: | 0.1 |  |  | Cl=0 at alpha= | -4.8396 | deg
|  |  |  | @ Cl=0.1, Cd= | 0.0054095
|  |  |  | @ Cl=0.4, Cd= | 0.0046685
|  |  |  | @ Cl=0.6, Cd= | 0.0043599
alpha (deg) | Cl | Cd | Cm | Cl/Cd
-20 | -1.2445 | 0.06079 | -0.0947 | -20.4721
-19.5 | -1.3143 | 0.04486 | -0.1058 | -29.2978
-19 | -1.341 | 0.03591 | -0.1114 | -37.3434
-18.5 | -1.3279 | 0.02967 | -0.1183 | -44.7556
-18 | -1.3283 | 0.02402 | -0.1222 | -55.2998
-17.5 | -1.3172 | 0.02064 | -0.1234 | -63.8178
-17 | -1.2966 | 0.01899 | -0.1206 | -68.278
-16.5 | -1.2597 | 0.01751 | -0.1195 | -71.9417
-16 | -1.2169 | 0.01637 | -0.1187 | -74.3372
-15.5 | -1.1712 | 0.01535 | -0.1182 | -76.2997
-15 | -1.1227 | 0.0145 | -0.1178 | -77.4276
-14.5 | -1.0739 | 0.01357 | -0.1175 | -79.1378
-14 | -1.0251 | 0.01252 | -0.1171 | -81.877
-13.5 | -0.9741 | 0.01171 | -0.1168 | -83.1853
-13 | -0.9215 | 0.01102 | -0.1167 | -83.6207
-12.5 | -0.8673 | 0.01042 | -0.1168 | -83.2342
-12 | -0.8117 | 0.00989 | -0.1172 | -82.0728
-11.5 | -0.7568 | 0.0094 | -0.1173 | -80.5106
-11 | -0.7002 | 0.00901 | -0.1176 | -77.7137
-10.5 | -0.6433 | 0.00846 | -0.1182 | -76.0402
-10 | -0.5845 | 0.00796 | -0.1191 | -73.4296
-9.5 | -0.522 | 0.00755 | -0.1208 | -69.1391
-9 | -0.4577 | 0.00723 | -0.1228 | -63.3057
-8.5 | -0.3995 | 0.00695 | -0.1234 | -57.482
-8 | -0.3421 | 0.00666 | -0.1239 | -51.3664
-7.5 | -0.2859 | 0.0064 | -0.1241 | -44.6719
-6.5 | -0.1762 | 0.0061 | -0.1238 | -28.8852
-6 | -0.123 | 0.00592 | -0.1232 | -20.777
-5.5 | -0.0701 | 0.00576 | -0.1225 | -12.1701
-5 | -0.0171 | 0.00564 | -0.1219 | -3.0319
-4.5 | 0.0362 | 0.00555 | -0.1214 | 6.5225
-4 | 0.0881 | 0.00543 | -0.1205 | 16.2247
-3.5 | 0.1404 | 0.00534 | -0.1197 | 26.2921
-3 | 0.1925 | 0.00522 | -0.1189 | 36.8774
-2.5 | 0.2439 | 0.00512 | -0.1179 | 47.6367
-2 | 0.2942 | 0.00502 | -0.1167 | 58.6056
-1.5 | 0.3447 | 0.00489 | -0.1156 | 70.4908
-1 | 0.3927 | 0.00469 | -0.1139 | 83.7313
-0.5 | 0.4403 | 0.00455 | -0.1122 | 96.7692
0 | 0.4877 | 0.00444 | -0.1104 | 109.8423
0.5 | 0.5349 | 0.00427 | -0.1086 | 125.2693
1 | 0.5849 | 0.00432 | -0.1074 | 135.3935
1.5 | 0.6341 | 0.00445 | -0.106 | 142.4944
2 | 0.6849 | 0.00455 | -0.1049 | 150.5275
2.5 | 0.7343 | 0.00474 | -0.1037 | 154.9156
3 | 0.7837 | 0.00501 | -0.1025 | 156.4271
3.5 | 0.8303 | 0.00547 | -0.1008 | 151.7916
4 | 0.8818 | 0.00596 | -0.1003 | 147.953
4.5 | 0.9388 | 0.00694 | -0.1015 | 135.2738
5 | 1.0177 | 0.00774 | -0.1077 | 131.4858
5.5 | 1.0725 | 0.00836 | -0.1081 | 128.2895
6 | 1.122 | 0.0089 | -0.1073 | 126.0674
6.5 | 1.1695 | 0.00943 | -0.106 | 124.0191
7 | 1.2164 | 0.00996 | -0.1047 | 122.1285
7.5 | 1.2618 | 0.01052 | -0.1031 | 119.943
8 | 1.3066 | 0.01105 | -0.1014 | 118.2443
8.5 | 1.3511 | 0.01158 | -0.0998 | 116.6753
9.5 | 1.4559 | 0.01258 | -0.1004 | 115.7313
10 | 1.4935 | 0.01329 | -0.0976 | 112.3777
10.5 | 1.5308 | 0.01402 | -0.0949 | 109.1869
11 | 1.5653 | 0.01492 | -0.0919 | 104.9129
11.5 | 1.5982 | 0.01594 | -0.0887 | 100.2635
12 | 1.6313 | 0.01696 | -0.0858 | 96.1851
12.5 | 1.6617 | 0.01818 | -0.0826 | 91.4026
13 | 1.6877 | 0.01969 | -0.079 | 85.7136
13.5 | 1.7157 | 0.02115 | -0.0759 | 81.1206
14 | 1.7412 | 0.02279 | -0.0726 | 76.4019
14.5 | 1.7616 | 0.02485 | -0.0691 | 70.8893
15 | 1.7799 | 0.02715 | -0.0656 | 65.558
15.5 | 1.8006 | 0.02944 | -0.0627 | 61.1617
16 | 1.8178 | 0.0321 | -0.0599 | 56.6293
16.5 | 1.8335 | 0.03505 | -0.0572 | 52.311
17 | 1.8457 | 0.03846 | -0.0547 | 47.9901
17.5 | 1.8519 | 0.04256 | -0.0523 | 43.5127
18 | 1.8641 | 0.0463 | -0.0506 | 40.2613
18.5 | 1.8632 | 0.05148 | -0.0487 | 36.1927
19 | 1.8688 | 0.05621 | -0.0476 | 33.2468
19.5 | 1.8635 | 0.06235 | -0.0467 | 29.8877
20 | 1.8598 | 0.06847 | -0.0463 | 27.1623

## 101. Re 8M Mach 0.25 (1)
BIGFOIL.COM POLAR EXPORT
NACA63A613
NACA63A613 |  |  |  | Cl Max: | 1.508 | at alpha= | 9.5 | deg
JavaFoil+Calcfoil stall+Eppler ext transition |  |  |  | L/D Max: | 144.487 | at alpha= | 3 | deg
Re: | 8000000 |  |  | Cd Min: | 0.00558 | at alpha= | -1 | deg
Mach: | 0.25 |  |  | Cl=0 at alpha= | -4.8064 | deg
|  |  |  | @ Cl=0.1, Cd= | 0.00649
|  |  |  | @ Cl=0.4, Cd= | 0.0056678
|  |  |  | @ Cl=0.6, Cd= | 0.0057085
alpha (deg) | Cl | Cd | Cm | Cl/Cd
-15 | -0.377 | 0.11191 | -0.048 | -3.373
-14.5 | -0.409 | 0.10388 | -0.049 | -3.94
-14 | -0.436 | 0.09903 | -0.049 | -4.401
-13.5 | -0.458 | 0.09013 | -0.052 | -5.08
-13 | -0.474 | 0.08329 | -0.055 | -5.691
-12.5 | -0.484 | 0.0771 | -0.057 | -6.28
-12 | -0.488 | 0.07164 | -0.06 | -6.811
-11.5 | -0.488 | 0.06366 | -0.066 | -7.667
-11 | -0.483 | 0.0554 | -0.072 | -8.722
-10.5 | -0.533 | 0.0142 | -0.1 | -37.547
-10 | -0.536 | 0.00912 | -0.108 | -58.794
-9.5 | -0.501 | 0.0085 | -0.108 | -58.918
-9 | -0.46 | 0.00813 | -0.109 | -56.534
-8.5 | -0.415 | 0.00787 | -0.11 | -52.714
-8 | -0.366 | 0.00759 | -0.111 | -48.183
-7.5 | -0.314 | 0.00732 | -0.111 | -42.862
-7 | -0.259 | 0.00711 | -0.112 | -36.478
-6.5 | -0.203 | 0.00699 | -0.113 | -29.017
-6 | -0.144 | 0.00685 | -0.114 | -21.045
-5.5 | -0.084 | 0.00672 | -0.114 | -12.554
-5 | -0.024 | 0.00663 | -0.115 | -3.545
-4.5 | 0.038 | 0.00654 | -0.116 | 5.827
-4 | 0.1 | 0.00649 | -0.117 | 15.441
-3.5 | 0.163 | 0.00646 | -0.117 | 25.182
-3 | 0.225 | 0.00631 | -0.118 | 35.705
-2.5 | 0.288 | 0.00608 | -0.119 | 47.39
-2 | 0.351 | 0.0058 | -0.119 | 60.504
-1.5 | 0.414 | 0.00563 | -0.12 | 73.481
-1 | 0.476 | 0.00558 | -0.121 | 85.322
-0.5 | 0.539 | 0.00562 | -0.122 | 95.842
0 | 0.601 | 0.00571 | -0.122 | 105.284
0.5 | 0.663 | 0.00562 | -0.123 | 117.989
1 | 0.726 | 0.00578 | -0.124 | 125.597
1.5 | 0.785 | 0.00593 | -0.124 | 132.331
2 | 0.847 | 0.00613 | -0.125 | 138.111
2.5 | 0.909 | 0.00647 | -0.126 | 140.518
3 | 0.97 | 0.00671 | -0.126 | 144.487
3.5 | 1.031 | 0.00724 | -0.127 | 142.299
4 | 1.09 | 0.00772 | -0.128 | 141.255
4.5 | 1.148 | 0.00854 | -0.128 | 134.38
5 | 1.204 | 0.00936 | -0.129 | 128.64
5.5 | 1.259 | 0.01026 | -0.13 | 122.672
6 | 1.311 | 0.01118 | -0.13 | 117.255
6.5 | 1.358 | 0.01131 | -0.131 | 119.993
7 | 1.396 | 0.0125 | -0.131 | 111.654
7.5 | 1.431 | 0.01311 | -0.131 | 109.132
8 | 1.46 | 0.01376 | -0.131 | 106.092
8.5 | 1.484 | 0.01443 | -0.132 | 102.816
9 | 1.5 | 0.01511 | -0.132 | 99.275
9.5 | 1.508 | 0.01596 | -0.133 | 94.51
10 | 1.502 | 0.01672 | -0.133 | 89.826
10.5 | 1.481 | 0.01779 | -0.133 | 83.255
11 | 1.447 | 0.01893 | -0.134 | 76.417
11.5 | 1.4 | 0.02017 | -0.134 | 69.398
12 | 1.338 | 0.02184 | -0.134 | 61.288
12.5 | 1.265 | 0.02332 | -0.134 | 54.241
13 | 1.181 | 0.02533 | -0.134 | 46.627
13.5 | 1.088 | 0.02755 | -0.134 | 39.479
14 | 0.956 | 0.03852 | -0.128 | 24.823
14.5 | 0.838 | 0.0475 | -0.124 | 17.65

## 102. Re 8M Mach 0.25 (2)
BIGFOIL.COM POLAR EXPORT
NACA63A613
NACA63A613 |  |  |  | Cl Max: | 1.8114 | at alpha= | 16.5 | deg
XFOIL ncrit=9 |  |  |  | L/D Max: | 160.18 | at alpha= | 3 | deg
Re: | 8000000 |  |  | Cd Min: | 0.20174 | at alpha= | -19.5 | deg
Mach: | 0.25 |  |  | Cl=0 at alpha= | -4.8101 | deg
|  |  |  | @ Cl=0.1, Cd= | 0.0054705
|  |  |  | @ Cl=0.4, Cd= | 0.0047731
|  |  |  | @ Cl=0.6, Cd= | 0.0043556
alpha (deg) | Cl | Cd | Cm | Cl/Cd
-19.5 | -0.5213 | 0.20174 | -0.0197 | -2.584
-19 | -0.5075 | 0.19456 | -0.0237 | -2.6084
-18.5 | -0.5246 | 0.17784 | -0.0307 | -2.9498
-18 | -0.5083 | 0.1686 | -0.0379 | -3.0148
-17.5 | -0.5142 | 0.15384 | -0.0475 | -3.3424
-17 | -1.0033 | 0.06294 | -0.1064 | -15.9406
-16.5 | -1.0758 | 0.04521 | -0.1209 | -23.7956
-16 | -1.1096 | 0.03446 | -0.1298 | -32.1997
-15.5 | -1.1279 | 0.02651 | -0.1358 | -42.5462
-15 | -1.1329 | 0.02128 | -0.1379 | -53.2378
-14.5 | -1.107 | 0.01879 | -0.1351 | -58.9143
-13.5 | -1.0157 | 0.01529 | -0.1318 | -66.429
-13 | -0.9644 | 0.01386 | -0.1304 | -69.5815
-12.5 | -0.9114 | 0.01248 | -0.1292 | -73.0288
-12 | -0.854 | 0.01152 | -0.1283 | -74.1319
-11.5 | -0.7966 | 0.01067 | -0.1274 | -74.6579
-11 | -0.7372 | 0.00999 | -0.1268 | -73.7938
-10.5 | -0.6772 | 0.00926 | -0.1265 | -73.1317
-10 | -0.615 | 0.00881 | -0.1265 | -69.807
-9.5 | -0.553 | 0.00808 | -0.1268 | -68.4406
-9 | -0.4818 | 0.00763 | -0.129 | -63.1455
-8.5 | -0.4202 | 0.00725 | -0.1292 | -57.9586
-8 | -0.3587 | 0.00695 | -0.1295 | -51.6115
-7.5 | -0.3 | 0.00663 | -0.1293 | -45.2489
-7 | -0.2427 | 0.00639 | -0.1288 | -37.9812
-6.5 | -0.186 | 0.00621 | -0.1282 | -29.9517
-6 | -0.1298 | 0.00606 | -0.1275 | -21.4191
-5.5 | -0.0754 | 0.00585 | -0.1265 | -12.8889
-5 | -0.0207 | 0.00571 | -0.1256 | -3.6252
-4 | 0.0883 | 0.00549 | -0.1238 | 16.0838
-3.5 | 0.1422 | 0.0054 | -0.1229 | 26.3333
-3 | 0.1954 | 0.00529 | -0.1218 | 36.9376
-2.5 | 0.2483 | 0.00519 | -0.1207 | 47.842
-2 | 0.3003 | 0.00509 | -0.1194 | 58.998
-1.5 | 0.3515 | 0.00496 | -0.118 | 70.8669
-1 | 0.4008 | 0.00477 | -0.1162 | 84.0252
-0.5 | 0.4497 | 0.00461 | -0.1143 | 97.5488
0 | 0.4982 | 0.00449 | -0.1124 | 110.9577
0.5 | 0.5464 | 0.00431 | -0.1104 | 126.7749
1 | 0.598 | 0.00435 | -0.1091 | 137.4713
1.5 | 0.6483 | 0.00449 | -0.1075 | 144.3875
2 | 0.7013 | 0.00458 | -0.1066 | 153.1223
2.5 | 0.7516 | 0.00479 | -0.105 | 156.9102
3 | 0.8025 | 0.00501 | -0.1037 | 160.1796
3.5 | 0.8509 | 0.00552 | -0.1019 | 154.1486
4 | 0.9097 | 0.00609 | -0.1027 | 149.376
4.5 | 0.983 | 0.00722 | -0.1072 | 136.1496
5 | 1.0445 | 0.00798 | -0.1087 | 130.8897
5.5 | 1.0963 | 0.00861 | -0.1078 | 127.3287
6 | 1.1455 | 0.00923 | -0.1063 | 124.1062
6.5 | 1.1937 | 0.0098 | -0.1046 | 121.8061
7 | 1.2404 | 0.01038 | -0.1026 | 119.499
7.5 | 1.284 | 0.01108 | -0.1001 | 115.8845
8 | 1.3297 | 0.01168 | -0.098 | 113.8442
8.5 | 1.3737 | 0.01236 | -0.0957 | 111.1408
10 | 1.5165 | 0.01459 | -0.0914 | 103.9411
10.5 | 1.552 | 0.01568 | -0.0878 | 98.9796
11 | 1.5862 | 0.01687 | -0.0841 | 94.0249
11.5 | 1.619 | 0.0182 | -0.0805 | 88.956
12 | 1.6479 | 0.01981 | -0.0764 | 83.1853
12.5 | 1.6772 | 0.02148 | -0.0727 | 78.0819
13 | 1.7019 | 0.0235 | -0.0686 | 72.4213
13.5 | 1.7225 | 0.02593 | -0.0644 | 66.4288
14 | 1.7445 | 0.02842 | -0.0607 | 61.3828
14.5 | 1.7646 | 0.03122 | -0.0573 | 56.5215
15 | 1.7796 | 0.03458 | -0.0538 | 51.4633
15.5 | 1.794 | 0.03824 | -0.0507 | 46.9142
16 | 1.8031 | 0.04249 | -0.0479 | 42.4359
16.5 | 1.8114 | 0.04707 | -0.0455 | 38.4831
17 | 1.8036 | 0.05344 | -0.0432 | 33.75
17.5 | 1.804 | 0.05931 | -0.0418 | 30.4165
18 | 1.803 | 0.06559 | -0.0409 | 27.4889
18.5 | 1.7721 | 0.07555 | -0.041 | 23.456
19 | 1.7597 | 0.08377 | -0.0418 | 21.0063
19.5 | 1.7429 | 0.09283 | -0.0433 | 18.7752
20 | 1.7105 | 0.10433 | -0.0464 | 16.3951

## 103. Re 8M Mach 0.50 (1)
BIGFOIL.COM POLAR EXPORT
NACA63A613
NACA63A613 |  |  |  | Cl Max: | 1.456 | at alpha= | 7 | deg
JavaFoil+Calcfoil stall+Eppler ext transition |  |  |  | L/D Max: | 145.101 | at alpha= | 3 | deg
Re: | 8000000 |  |  | Cd Min: | 0.00585 | at alpha= | -1 | deg
Mach: | 0.5 |  |  | Cl=0 at alpha= | -4.8088 | deg
|  |  |  | @ Cl=0.1, Cd= | 0.0068054
|  |  |  | @ Cl=0.4, Cd= | 0.0061375
|  |  |  | @ Cl=0.6, Cd= | 0.0059083
alpha (deg) | Cl | Cd | Cm | Cl/Cd
-20 | -0.846 | 0.14966 | -0.06 | -5.65
-19.5 | -0.821 | 0.14937 | -0.063 | -5.496
-19 | -0.792 | 0.14378 | -0.062 | -5.51
-18.5 | -0.763 | 0.13979 | -0.061 | -5.461
-18 | -0.735 | 0.1334 | -0.059 | -5.507
-17.5 | -0.707 | 0.12923 | -0.06 | -5.473
-17 | -0.68 | 0.12601 | -0.06 | -5.396
-16.5 | -0.653 | 0.12074 | -0.062 | -5.41
-16 | -0.625 | 0.11494 | -0.061 | -5.439
-15.5 | -0.597 | 0.10744 | -0.061 | -5.56
-15 | -0.57 | 0.10146 | -0.062 | -5.616
-14.5 | -0.542 | 0.09499 | -0.063 | -5.711
-14 | -0.515 | 0.08849 | -0.064 | -5.825
-13.5 | -0.485 | 0.09634 | -0.06 | -5.038
-13 | -0.458 | 0.0889 | -0.06 | -5.149
-12.5 | -0.431 | 0.08065 | -0.063 | -5.342
-12 | -0.404 | 0.07407 | -0.065 | -5.45
-11.5 | -0.379 | 0.06501 | -0.073 | -5.834
-11 | -0.346 | 0.078 | -0.058 | -4.43
-10.5 | -0.318 | 0.06796 | -0.062 | -4.686
-10 | -0.291 | 0.06246 | -0.064 | -4.659
-9.5 | -0.265 | 0.05577 | -0.07 | -4.744
-9 | -0.245 | 0.0404 | -0.09 | -6.065
-8.5 | -0.206 | 0.05696 | -0.057 | -3.617
-8 | -0.179 | 0.04996 | -0.064 | -3.579
-7.5 | -0.23 | 0.04555 | -0.07 | -5.056
-7 | -0.261 | 0.00815 | -0.125 | -32.015
-6.5 | -0.213 | 0.0077 | -0.126 | -27.685
-6 | -0.155 | 0.00736 | -0.127 | -21.109
-5.5 | -0.092 | 0.00717 | -0.128 | -12.863
-5 | -0.026 | 0.00701 | -0.129 | -3.7
-4.5 | 0.042 | 0.00688 | -0.129 | 6.145
-4 | 0.112 | 0.00679 | -0.13 | 16.442
-3.5 | 0.181 | 0.00671 | -0.131 | 27.038
-3 | 0.251 | 0.00666 | -0.132 | 37.731
-2.5 | 0.322 | 0.00657 | -0.133 | 48.984
-2 | 0.392 | 0.00616 | -0.134 | 63.582
-1.5 | 0.463 | 0.00596 | -0.134 | 77.57
-1 | 0.532 | 0.00585 | -0.135 | 90.941
-0.5 | 0.602 | 0.00591 | -0.136 | 101.929
0 | 0.672 | 0.00605 | -0.137 | 111.151
0.5 | 0.742 | 0.00618 | -0.137 | 119.986
1 | 0.811 | 0.0062 | -0.138 | 130.818
1.5 | 0.877 | 0.00641 | -0.139 | 136.881
2 | 0.946 | 0.00668 | -0.14 | 141.593
2.5 | 1.014 | 0.00712 | -0.141 | 142.412
3 | 1.083 | 0.00746 | -0.141 | 145.101
3.5 | 1.15 | 0.00828 | -0.142 | 138.916
4 | 1.215 | 0.00917 | -0.143 | 132.531
4.5 | 1.277 | 0.01036 | -0.144 | 123.256
5 | 1.327 | 0.01144 | -0.143 | 115.929
5.5 | 1.375 | 0.01285 | -0.144 | 107.022
6 | 1.419 | 0.01404 | -0.144 | 101.026
6.5 | 1.45 | 0.01497 | -0.144 | 96.864
7 | 1.456 | 0.01595 | -0.145 | 91.263
7.5 | 1.419 | 0.01723 | -0.145 | 82.328
8 | 1.254 | 0.01919 | -0.146 | 65.363
8.5 | 0.892 | 0.02162 | -0.146 | 41.247
9 | 0.925 | 0.02164 | -0.146 | 42.73
9.5 | 0.95 | 0.02456 | -0.146 | 38.685
10 | 0.984 | 0.02441 | -0.147 | 40.304
10.5 | 1.008 | 0.02808 | -0.146 | 35.876
11 | 1.044 | 0.02669 | -0.147 | 39.117
11.5 | 1.067 | 0.03033 | -0.146 | 35.179
12 | 0.953 | 0.07685 | -0.107 | 12.398

## 104. Re 8M Mach 0.50 (2)
BIGFOIL.COM POLAR EXPORT
NACA63A613
NACA63A613 |  |  |  | Cl Max: | 1.5762 | at alpha= | 10 | deg
XFOIL ncrit=9 |  |  |  | L/D Max: | 167.495 | at alpha= | 3 | deg
Re: | 8000000 |  |  | Cd Min: | 0.23992 | at alpha= | -20 | deg
Mach: | 0.5 |  |  | Cl=0 at alpha= | -4.6832 | deg
|  |  |  | @ Cl=0.1, Cd= | 0.0057593
|  |  |  | @ Cl=0.4, Cd= | 0.005171
|  |  |  | @ Cl=0.6, Cd= | 0.0047251
alpha (deg) | Cl | Cd | Cm | Cl/Cd
-20 | -0.5253 | 0.23992 | -0.016 | -2.1895
-19.5 | -0.5022 | 0.23072 | -0.0219 | -2.1767
-19 | -0.4774 | 0.22123 | -0.0281 | -2.1579
-18.5 | -0.4493 | 0.21131 | -0.036 | -2.1263
-17.5 | -0.4108 | 0.1948 | -0.0451 | -2.1088
-17 | -0.3897 | 0.18739 | -0.0494 | -2.0796
-16.5 | -0.3731 | 0.17862 | -0.054 | -2.0888
-16 | -0.3534 | 0.17124 | -0.0581 | -2.0638
-15.5 | -0.3378 | 0.16278 | -0.0624 | -2.0752
-15 | -0.3259 | 0.15342 | -0.067 | -2.1242
-14 | -0.3003 | 0.13653 | -0.0756 | -2.1995
-13.5 | -0.29 | 0.12798 | -0.0798 | -2.266
-13 | -0.2786 | 0.11998 | -0.084 | -2.3221
-12.5 | -0.268 | 0.112 | -0.0882 | -2.3929
-12 | -0.2565 | 0.10441 | -0.0922 | -2.4567
-11.5 | -0.2637 | 0.09382 | -0.098 | -2.8107
-11 | -0.2662 | 0.08455 | -0.1035 | -3.1484
-10.5 | -0.3011 | 0.071 | -0.1128 | -4.2408
-10 | -0.3038 | 0.06236 | -0.119 | -4.8717
-9.5 | -0.3184 | 0.05152 | -0.1279 | -6.1801
-9 | -0.3417 | 0.03684 | -0.1432 | -9.2752
-8.5 | -0.3556 | 0.02823 | -0.1538 | -12.5965
-8 | -0.3642 | 0.01916 | -0.1574 | -19.0084
-7.5 | -0.338 | 0.01053 | -0.1596 | -32.0988
-7 | -0.2881 | 0.00821 | -0.155 | -35.0914
-6.5 | -0.2288 | 0.00725 | -0.151 | -31.5586
-6 | -0.1658 | 0.00675 | -0.1479 | -24.563
-5.5 | -0.1018 | 0.00643 | -0.1452 | -15.832
-5 | -0.0389 | 0.00618 | -0.1428 | -6.2945
-4.5 | 0.0225 | 0.00594 | -0.1404 | 3.7879
-4 | 0.0844 | 0.00579 | -0.1384 | 14.5769
-3.5 | 0.1453 | 0.00567 | -0.1364 | 25.6261
-3 | 0.205 | 0.00555 | -0.1344 | 36.9369
-2.5 | 0.2643 | 0.00545 | -0.1325 | 48.4954
-2 | 0.3221 | 0.00534 | -0.1304 | 60.3184
-1.5 | 0.3783 | 0.00524 | -0.1281 | 72.1947
-1 | 0.4318 | 0.00507 | -0.1253 | 85.1677
-0.5 | 0.4828 | 0.0049 | -0.122 | 98.5306
0 | 0.53 | 0.00475 | -0.1178 | 111.5789
1.5 | 0.6986 | 0.00469 | -0.1115 | 148.9552
2 | 0.7641 | 0.00484 | -0.1113 | 157.8719
2.5 | 0.8301 | 0.0051 | -0.1113 | 162.7647
3 | 0.9028 | 0.00539 | -0.1126 | 167.4954
3.5 | 0.9738 | 0.00604 | -0.1138 | 161.2252
4.5 | 1.1001 | 0.00806 | -0.1133 | 136.4888
5 | 1.1421 | 0.00925 | -0.1087 | 123.4703
5.5 | 1.1885 | 0.01026 | -0.1047 | 115.8382
6 | 1.2329 | 0.01139 | -0.1003 | 108.2441
6.5 | 1.2791 | 0.0125 | -0.0961 | 102.328
7 | 1.3239 | 0.01375 | -0.0918 | 96.2836
7.5 | 1.3683 | 0.01513 | -0.0873 | 90.4362
8 | 1.4149 | 0.0165 | -0.083 | 85.7515
8.5 | 1.4596 | 0.01808 | -0.0785 | 80.7301
9 | 1.4839 | 0.0196 | -0.0702 | 75.7092
9.5 | 1.5569 | 0.02222 | -0.0714 | 70.0675
10 | 1.5762 | 0.02574 | -0.0645 | 61.2354
10.5 | 1.572 | 0.03113 | -0.057 | 50.4979
11 | 1.5467 | 0.0385 | -0.05 | 40.174
11.5 | 1.5174 | 0.04678 | -0.0447 | 32.4369
12 | 1.4835 | 0.05617 | -0.0413 | 26.4109
12.5 | 1.4454 | 0.06687 | -0.0402 | 21.6151
13 | 1.4072 | 0.07854 | -0.0413 | 17.917
13.5 | 1.3687 | 0.0912 | -0.0445 | 15.0077
14 | 1.3317 | 0.10465 | -0.0495 | 12.7253
14.5 | 1.2964 | 0.11878 | -0.0561 | 10.9143
15 | 1.266 | 0.13311 | -0.0638 | 9.5109

## 105. Re 10M Mach 0.00 (1)
BIGFOIL.COM POLAR EXPORT
NACA63A613
NACA63A613 |  |  |  | Cl Max: | 1.536 | at alpha= | 10.5 | deg
JavaFoil+Calcfoil stall+Eppler ext transition |  |  |  | L/D Max: | 139.06 | at alpha= | 2.5 | deg
Re: | 10000000 |  |  | Cd Min: | 0.0055 | at alpha= | -1 | deg
Mach: | 0 |  |  | Cl=0 at alpha= | -4.8083 | deg
|  |  |  | @ Cl=0.1, Cd= | 0.0063085
|  |  |  | @ Cl=0.4, Cd= | 0.0056425
|  |  |  | @ Cl=0.6, Cd= | 0.005619
alpha (deg) | Cl | Cd | Cm | Cl/Cd
-17 | -0.561 | 0.12252 | -0.05 | -4.581
-16.5 | -0.571 | 0.11528 | -0.051 | -4.952
-16 | -0.578 | 0.10983 | -0.052 | -5.266
-15.5 | -0.585 | 0.10116 | -0.055 | -5.785
-15 | -0.589 | 0.0952 | -0.056 | -6.185
-14.5 | -0.592 | 0.08702 | -0.059 | -6.803
-14 | -0.595 | 0.07666 | -0.064 | -7.761
-13.5 | -0.595 | 0.06722 | -0.069 | -8.857
-13 | -0.59 | 0.06068 | -0.072 | -9.724
-12.5 | -0.614 | 0.03244 | -0.086 | -18.923
-12 | -0.62 | 0.01988 | -0.092 | -31.176
-11.5 | -0.618 | 0.01246 | -0.097 | -49.623
-11 | -0.617 | 0.00906 | -0.103 | -68.092
-10.5 | -0.584 | 0.00853 | -0.103 | -68.442
-10 | -0.547 | 0.00812 | -0.104 | -67.379
-9.5 | -0.505 | 0.00782 | -0.105 | -64.592
-9 | -0.46 | 0.00763 | -0.106 | -60.249
-8.5 | -0.411 | 0.00737 | -0.106 | -55.802
-8 | -0.361 | 0.00717 | -0.107 | -50.352
-7.5 | -0.308 | 0.00699 | -0.108 | -44.064
-7 | -0.254 | 0.00683 | -0.109 | -37.149
-6.5 | -0.198 | 0.00669 | -0.109 | -29.555
-6 | -0.14 | 0.0066 | -0.11 | -21.254
-5.5 | -0.082 | 0.0065 | -0.111 | -12.617
-5 | -0.023 | 0.00644 | -0.111 | -3.545
-4.5 | 0.037 | 0.00638 | -0.112 | 5.798
-4 | 0.097 | 0.00631 | -0.113 | 15.405
-3.5 | 0.158 | 0.00628 | -0.114 | 25.118
-3 | 0.218 | 0.00619 | -0.114 | 35.252
-2.5 | 0.279 | 0.00564 | -0.115 | 49.454
-2 | 0.34 | 0.00579 | -0.116 | 58.637
-1.5 | 0.401 | 0.00564 | -0.116 | 71.061
-1 | 0.461 | 0.0055 | -0.117 | 83.785
-0.5 | 0.521 | 0.00557 | -0.118 | 93.643
0 | 0.582 | 0.00564 | -0.118 | 103.208
0.5 | 0.642 | 0.00557 | -0.119 | 115.303
1 | 0.702 | 0.0057 | -0.12 | 123.192
1.5 | 0.761 | 0.00585 | -0.12 | 130.105
2 | 0.82 | 0.00601 | -0.121 | 136.606
2.5 | 0.88 | 0.00633 | -0.122 | 139.06
3 | 0.939 | 0.00681 | -0.122 | 137.858
3.5 | 0.998 | 0.00725 | -0.123 | 137.681
4 | 1.056 | 0.00768 | -0.124 | 137.617
4.5 | 1.113 | 0.00819 | -0.124 | 135.84
5 | 1.168 | 0.00876 | -0.125 | 133.351
5.5 | 1.222 | 0.00954 | -0.126 | 128.087
6 | 1.274 | 0.01015 | -0.126 | 125.464
6.5 | 1.323 | 0.01091 | -0.127 | 121.364
7 | 1.369 | 0.01158 | -0.127 | 118.249
7.5 | 1.411 | 0.01214 | -0.128 | 116.166
8 | 1.443 | 0.01132 | -0.128 | 127.544
8.5 | 1.473 | 0.01284 | -0.128 | 114.747
9 | 1.499 | 0.01345 | -0.129 | 111.389
9.5 | 1.52 | 0.01407 | -0.129 | 107.996
10 | 1.532 | 0.01481 | -0.129 | 103.437
10.5 | 1.536 | 0.01551 | -0.13 | 99.059
11 | 1.533 | 0.01627 | -0.13 | 94.23
11.5 | 1.523 | 0.01703 | -0.13 | 89.418
12 | 1.506 | 0.01793 | -0.131 | 83.994
12.5 | 1.483 | 0.01886 | -0.131 | 78.667
13 | 1.454 | 0.01998 | -0.131 | 72.762
13.5 | 1.419 | 0.02142 | -0.131 | 66.236
14 | 1.377 | 0.02279 | -0.131 | 60.45
14.5 | 1.334 | 0.02393 | -0.131 | 55.777
15 | 1.288 | 0.02552 | -0.131 | 50.482
15.5 | 1.24 | 0.02732 | -0.131 | 45.403

## 106. Re 10M Mach 0.00 (2)
BIGFOIL.COM POLAR EXPORT
NACA63A613
NACA63A613 |  |  |  | Cl Max: | 1.9089 | at alpha= | 20 | deg
XFOIL ncrit=9 |  |  |  | L/D Max: | 154.165 | at alpha= | 2.5 | deg
Re: | 10000000 |  |  | Cd Min: | 0.05981 | at alpha= | 20 | deg
Mach: | 0 |  |  | Cl=0 at alpha= | -4.8324 | deg
|  |  |  | @ Cl=0.1, Cd= | 0.0052607
|  |  |  | @ Cl=0.4, Cd= | 0.0046546
|  |  |  | @ Cl=0.6, Cd= | 0.0043325
alpha (deg) | Cl | Cd | Cm | Cl/Cd
-20 | -1.4179 | 0.03537 | -0.1087 | -40.0876
-19.5 | -1.412 | 0.02968 | -0.1136 | -47.5741
-19 | -1.3965 | 0.02518 | -0.1176 | -55.4607
-18.5 | -1.3841 | 0.02167 | -0.1193 | -63.8717
-18 | -1.3765 | 0.01902 | -0.1177 | -72.3712
-17.5 | -1.3492 | 0.01758 | -0.1154 | -76.7463
-17 | -1.3092 | 0.01639 | -0.1148 | -79.878
-16.5 | -1.2661 | 0.01538 | -0.1142 | -82.3212
-16 | -1.2202 | 0.01451 | -0.1139 | -84.0937
-15.5 | -1.1726 | 0.0137 | -0.1136 | -85.5912
-14.5 | -1.0731 | 0.01232 | -0.1135 | -87.1023
-14 | -1.0237 | 0.01151 | -0.1133 | -88.9401
-13.5 | -0.9723 | 0.01082 | -0.1133 | -89.8614
-13 | -0.92 | 0.01019 | -0.1134 | -90.2846
-12.5 | -0.8671 | 0.00965 | -0.1135 | -89.8549
-12 | -0.8134 | 0.00915 | -0.1136 | -88.8962
-11.5 | -0.7585 | 0.00873 | -0.114 | -86.8843
-11 | -0.7022 | 0.00839 | -0.1145 | -83.6949
-10.5 | -0.6471 | 0.00795 | -0.1148 | -81.3962
-10 | -0.5906 | 0.00755 | -0.1154 | -78.2252
-9.5 | -0.532 | 0.00716 | -0.1164 | -74.3017
-9 | -0.4683 | 0.00685 | -0.1185 | -68.365
-8.5 | -0.4017 | 0.00661 | -0.1213 | -60.7716
-8 | -0.3411 | 0.00643 | -0.1226 | -53.0482
-7.5 | -0.2856 | 0.00616 | -0.1228 | -46.3636
-7 | -0.2308 | 0.00599 | -0.1228 | -38.5309
-6.5 | -0.1765 | 0.00586 | -0.1226 | -30.1195
-6 | -0.123 | 0.00573 | -0.1223 | -21.466
-5.5 | -0.0703 | 0.00558 | -0.1217 | -12.5986
-5 | -0.0177 | 0.00545 | -0.1211 | -3.2477
-4.5 | 0.0351 | 0.00537 | -0.1205 | 6.5363
-4 | 0.0874 | 0.00528 | -0.1198 | 16.553
-3.5 | 0.1397 | 0.0052 | -0.1191 | 26.8654
-3 | 0.1915 | 0.00509 | -0.1183 | 37.6228
-2.5 | 0.2426 | 0.00501 | -0.1173 | 48.4232
-2 | 0.2934 | 0.00492 | -0.1163 | 59.6341
-1.5 | 0.3441 | 0.00481 | -0.1153 | 71.5385
-1 | 0.3927 | 0.00467 | -0.1138 | 84.0899
-0.5 | 0.4401 | 0.00457 | -0.1121 | 96.302
0 | 0.4884 | 0.00448 | -0.1106 | 109.0179
0.5 | 0.5335 | 0.00425 | -0.1084 | 125.5294
1 | 0.582 | 0.0043 | -0.1069 | 135.3488
1.5 | 0.6318 | 0.00439 | -0.1057 | 143.918
2 | 0.6801 | 0.00455 | -0.1043 | 149.4725
2.5 | 0.7292 | 0.00473 | -0.103 | 154.1649
3 | 0.7757 | 0.00508 | -0.1013 | 152.6969
3.5 | 0.8227 | 0.00558 | -0.0998 | 147.4373
4 | 0.8762 | 0.00606 | -0.0999 | 144.5875
4.5 | 0.9355 | 0.00691 | -0.1016 | 135.3835
5.5 | 1.0743 | 0.00816 | -0.1094 | 131.6544
6 | 1.1261 | 0.00866 | -0.1092 | 130.0346
6.5 | 1.173 | 0.00916 | -0.1079 | 128.0568
7 | 1.2208 | 0.00958 | -0.1068 | 127.4322
7.5 | 1.2656 | 0.01014 | -0.1052 | 124.8126
8 | 1.3123 | 0.01057 | -0.1039 | 124.1533
8.5 | 1.3563 | 0.01107 | -0.1023 | 122.5203
9 | 1.4 | 0.01158 | -0.1006 | 120.8981
9.5 | 1.4357 | 0.01188 | -0.0973 | 120.8502
10 | 1.5032 | 0.01248 | -0.1012 | 120.4487
10.5 | 1.5402 | 0.01316 | -0.0985 | 117.0365
11 | 1.5746 | 0.01399 | -0.0955 | 112.5518
11.5 | 1.6094 | 0.01482 | -0.0927 | 108.5965
12 | 1.6428 | 0.01575 | -0.0898 | 104.3048
12.5 | 1.6729 | 0.01687 | -0.0865 | 99.1642
13 | 1.7018 | 0.0181 | -0.0833 | 94.0221
13.5 | 1.7298 | 0.01942 | -0.0802 | 89.0731
14 | 1.7567 | 0.02086 | -0.0771 | 84.2138
14.5 | 1.7784 | 0.02266 | -0.0735 | 78.4819
15 | 1.8004 | 0.02454 | -0.0703 | 73.3659
15.5 | 1.8215 | 0.02654 | -0.0672 | 68.6323
16 | 1.8401 | 0.02886 | -0.0643 | 63.7595
16.5 | 1.8569 | 0.03144 | -0.0614 | 59.0617
17 | 1.8697 | 0.03449 | -0.0586 | 54.2099
17.5 | 1.878 | 0.03813 | -0.0559 | 49.2526
18 | 1.8925 | 0.04133 | -0.054 | 45.79
18.5 | 1.8954 | 0.0458 | -0.0518 | 41.3843
19 | 1.9042 | 0.04987 | -0.0504 | 38.1833
19.5 | 1.9086 | 0.05449 | -0.0492 | 35.0266
20 | 1.9089 | 0.05981 | -0.0483 | 31.9161

## 107. Re 10M Mach 0.10 (1)
BIGFOIL.COM POLAR EXPORT
NACA63A613
NACA63A613 |  |  |  | Cl Max: | 1.531 | at alpha= | 10.5 | deg
JavaFoil+Calcfoil stall+Eppler ext transition |  |  |  | L/D Max: | 139.4 | at alpha= | 2.5 | deg
Re: | 10000000 |  |  | Cd Min: | 0.00551 | at alpha= | -1 | deg
Mach: | 0.1 |  |  | Cl=0 at alpha= | -4.8083 | deg
|  |  |  | @ Cl=0.1, Cd= | 0.00631
|  |  |  | @ Cl=0.4, Cd= | 0.0056573
|  |  |  | @ Cl=0.6, Cd= | 0.0056175
alpha (deg) | Cl | Cd | Cm | Cl/Cd
-16 | -0.551 | 0.11138 | -0.051 | -4.946
-15.5 | -0.56 | 0.10358 | -0.053 | -5.409
-15 | -0.566 | 0.09824 | -0.054 | -5.766
-14.5 | -0.571 | 0.09145 | -0.056 | -6.245
-14 | -0.575 | 0.08188 | -0.061 | -7.028
-13.5 | -0.577 | 0.07274 | -0.066 | -7.938
-13 | -0.577 | 0.06314 | -0.071 | -9.145
-12.5 | -0.572 | 0.05568 | -0.074 | -10.276
-12 | -0.603 | 0.02457 | -0.09 | -24.53
-11.5 | -0.608 | 0.01398 | -0.097 | -43.502
-11 | -0.613 | 0.00922 | -0.103 | -66.549
-10.5 | -0.582 | 0.00862 | -0.104 | -67.508
-10 | -0.546 | 0.0082 | -0.105 | -66.648
-9.5 | -0.505 | 0.00791 | -0.105 | -63.885
-9 | -0.46 | 0.00766 | -0.106 | -60.074
-8.5 | -0.412 | 0.00742 | -0.107 | -55.542
-8 | -0.362 | 0.00721 | -0.108 | -50.159
-7.5 | -0.309 | 0.00701 | -0.108 | -44.128
-7 | -0.255 | 0.00684 | -0.109 | -37.228
-6.5 | -0.198 | 0.00672 | -0.11 | -29.523
-6 | -0.141 | 0.00661 | -0.111 | -21.322
-5.5 | -0.082 | 0.00654 | -0.111 | -12.591
-5 | -0.023 | 0.00645 | -0.112 | -3.557
-4.5 | 0.037 | 0.00638 | -0.113 | 5.821
-4 | 0.098 | 0.00631 | -0.113 | 15.469
-3.5 | 0.158 | 0.00631 | -0.114 | 25.119
-3 | 0.219 | 0.00619 | -0.115 | 35.402
-2.5 | 0.28 | 0.00602 | -0.116 | 46.55
-2 | 0.341 | 0.0058 | -0.116 | 58.822
-1.5 | 0.403 | 0.00565 | -0.117 | 71.311
-1 | 0.463 | 0.00551 | -0.118 | 84.065
-0.5 | 0.524 | 0.00558 | -0.118 | 93.976
0 | 0.585 | 0.00563 | -0.119 | 103.802
0.5 | 0.645 | 0.00558 | -0.12 | 115.71
1 | 0.706 | 0.00571 | -0.12 | 123.601
1.5 | 0.764 | 0.00586 | -0.121 | 130.526
2 | 0.824 | 0.00602 | -0.122 | 136.997
2.5 | 0.884 | 0.00634 | -0.122 | 139.4
3 | 0.944 | 0.00687 | -0.123 | 137.514
3.5 | 1.003 | 0.00728 | -0.124 | 137.798
4 | 1.062 | 0.00772 | -0.124 | 137.566
4.5 | 1.118 | 0.00823 | -0.125 | 135.846
5 | 1.174 | 0.00884 | -0.126 | 132.757
5.5 | 1.228 | 0.00963 | -0.126 | 127.485
6 | 1.28 | 0.01022 | -0.127 | 125.167
6.5 | 1.329 | 0.01102 | -0.127 | 120.605
7 | 1.374 | 0.01166 | -0.128 | 117.835
7.5 | 1.413 | 0.01148 | -0.128 | 123.14
8 | 1.447 | 0.01252 | -0.129 | 115.571
8.5 | 1.476 | 0.01297 | -0.129 | 113.744
9 | 1.5 | 0.01361 | -0.129 | 110.258
9.5 | 1.52 | 0.01432 | -0.129 | 106.142
10 | 1.53 | 0.01501 | -0.13 | 101.942
10.5 | 1.531 | 0.01571 | -0.13 | 97.478
11 | 1.525 | 0.01653 | -0.131 | 92.261
11.5 | 1.511 | 0.0173 | -0.131 | 87.327
12 | 1.489 | 0.01825 | -0.131 | 81.627
12.5 | 1.461 | 0.01934 | -0.131 | 75.544
13 | 1.426 | 0.0204 | -0.132 | 69.935
13.5 | 1.384 | 0.02197 | -0.132 | 63.007
14 | 1.338 | 0.02342 | -0.132 | 57.128
14.5 | 1.289 | 0.0247 | -0.132 | 52.176
15 | 1.237 | 0.02646 | -0.132 | 46.729
15.5 | 1.181 | 0.02895 | -0.131 | 40.774

## 108. Re 10M Mach 0.10 (2)
BIGFOIL.COM POLAR EXPORT
NACA63A613
NACA63A613 |  |  |  | Cl Max: | 1.8995 | at alpha= | 19.5 | deg
XFOIL ncrit=9 |  |  |  | L/D Max: | 154.557 | at alpha= | 2.5 | deg
Re: | 10000000 |  |  | Cd Min: | 0.06396 | at alpha= | 20 | deg
Mach: | 0.1 |  |  | Cl=0 at alpha= | -4.8277 | deg
|  |  |  | @ Cl=0.1, Cd= | 0.0052673
|  |  |  | @ Cl=0.4, Cd= | 0.0046758
|  |  |  | @ Cl=0.6, Cd= | 0.0043278
alpha (deg) | Cl | Cd | Cm | Cl/Cd
-20 | -1.3479 | 0.04681 | -0.1049 | -28.7951
-19.5 | -1.3602 | 0.03933 | -0.1096 | -34.5843
-19 | -1.3594 | 0.03158 | -0.1179 | -43.0462
-18.5 | -1.3622 | 0.02596 | -0.1209 | -52.473
-18 | -1.3523 | 0.02202 | -0.1229 | -61.4124
-17.5 | -1.3399 | 0.01949 | -0.1217 | -68.7481
-17 | -1.3167 | 0.0176 | -0.1191 | -74.8125
-16.5 | -1.2761 | 0.01629 | -0.1182 | -78.3364
-16 | -1.2316 | 0.01523 | -0.1174 | -80.8667
-15.5 | -1.1844 | 0.01429 | -0.1169 | -82.8831
-14.5 | -1.0843 | 0.01274 | -0.1162 | -85.1099
-14 | -1.0332 | 0.01199 | -0.1159 | -86.1718
-13.5 | -0.9817 | 0.0112 | -0.1157 | -87.6518
-13 | -0.9289 | 0.01049 | -0.1156 | -88.551
-12.5 | -0.8755 | 0.00989 | -0.1155 | -88.5238
-12 | -0.8214 | 0.00934 | -0.1155 | -87.9443
-11.5 | -0.7659 | 0.00887 | -0.1156 | -86.3472
-11 | -0.709 | 0.0085 | -0.1161 | -83.4118
-10.5 | -0.6533 | 0.00804 | -0.1162 | -81.2562
-10 | -0.5959 | 0.00766 | -0.1167 | -77.7937
-9.5 | -0.537 | 0.00724 | -0.1176 | -74.1713
-9 | -0.4732 | 0.0069 | -0.1195 | -68.5797
-8.5 | -0.4054 | 0.00665 | -0.1223 | -60.9624
-8 | -0.3442 | 0.00646 | -0.1236 | -53.2817
-7.5 | -0.2882 | 0.00619 | -0.1237 | -46.559
-7 | -0.233 | 0.00601 | -0.1236 | -38.7687
-6.5 | -0.1783 | 0.00587 | -0.1234 | -30.3748
-6 | -0.1242 | 0.00575 | -0.123 | -21.6
-5.5 | -0.0712 | 0.00559 | -0.1224 | -12.737
-5 | -0.0183 | 0.00546 | -0.1218 | -3.3516
-4.5 | 0.0348 | 0.00538 | -0.1211 | 6.4684
-4 | 0.0875 | 0.00529 | -0.1204 | 16.5406
-3 | 0.1921 | 0.0051 | -0.1188 | 37.6667
-2.5 | 0.2434 | 0.00502 | -0.1178 | 48.4861
-2 | 0.2944 | 0.00493 | -0.1168 | 59.716
-1.5 | 0.3455 | 0.00483 | -0.1157 | 71.5321
-1 | 0.3944 | 0.00469 | -0.1143 | 84.0938
-0.5 | 0.4419 | 0.00457 | -0.1125 | 96.6958
0 | 0.4905 | 0.00448 | -0.111 | 109.4866
0.5 | 0.5358 | 0.00425 | -0.1088 | 126.0706
1 | 0.5845 | 0.0043 | -0.1073 | 135.9302
1.5 | 0.6346 | 0.00439 | -0.1061 | 144.5558
2 | 0.6831 | 0.00455 | -0.1046 | 150.1319
2.5 | 0.7326 | 0.00474 | -0.1033 | 154.557
3 | 0.7795 | 0.00509 | -0.1016 | 153.1434
3.5 | 0.827 | 0.00559 | -0.1001 | 147.9428
4 | 0.881 | 0.00607 | -0.1002 | 145.14
5 | 1.0233 | 0.00764 | -0.1089 | 133.9398
5.5 | 1.0795 | 0.00821 | -0.1096 | 131.486
6 | 1.1301 | 0.00871 | -0.1089 | 129.7474
6.5 | 1.1773 | 0.00921 | -0.1076 | 127.8284
7 | 1.2254 | 0.00964 | -0.1064 | 127.1162
7.5 | 1.2704 | 0.01022 | -0.1047 | 124.3053
8 | 1.3168 | 0.01066 | -0.1033 | 123.5272
8.5 | 1.3608 | 0.01118 | -0.1015 | 121.7174
9 | 1.4044 | 0.01172 | -0.0997 | 119.8294
9.5 | 1.4404 | 0.01204 | -0.0964 | 119.6346
10 | 1.5077 | 0.01267 | -0.1 | 118.9976
10.5 | 1.5443 | 0.01341 | -0.0972 | 115.1603
11 | 1.5789 | 0.01428 | -0.094 | 110.5672
11.5 | 1.6136 | 0.01515 | -0.0911 | 106.5083
12 | 1.6461 | 0.01619 | -0.088 | 101.6739
12.5 | 1.6759 | 0.01739 | -0.0846 | 96.3715
13 | 1.7055 | 0.01865 | -0.0814 | 91.4477
13.5 | 1.7312 | 0.02018 | -0.0778 | 85.7879
14 | 1.7581 | 0.0217 | -0.0746 | 81.0184
14.5 | 1.779 | 0.02366 | -0.071 | 75.1902
15 | 1.8015 | 0.02561 | -0.0678 | 70.3436
15.5 | 1.8224 | 0.02777 | -0.0647 | 65.6248
16 | 1.8396 | 0.03036 | -0.0617 | 60.5929
16.5 | 1.8546 | 0.03324 | -0.0587 | 55.7942
17 | 1.8654 | 0.03667 | -0.0559 | 50.8699
17.5 | 1.8738 | 0.04047 | -0.0533 | 46.301
18 | 1.8862 | 0.04408 | -0.0515 | 42.7904
18.5 | 1.8874 | 0.04896 | -0.0495 | 38.5498
19 | 1.8931 | 0.05353 | -0.0481 | 35.3652
19.5 | 1.8995 | 0.05822 | -0.0472 | 32.6262
20 | 1.8979 | 0.06396 | -0.0465 | 29.6732

## 109. Re 10M Mach 0.25 (1)
BIGFOIL.COM POLAR EXPORT
NACA63A613
NACA63A613 |  |  |  | Cl Max: | 1.51 | at alpha= | 9.5 | deg
JavaFoil+Calcfoil stall+Eppler ext transition |  |  |  | L/D Max: | 140.568 | at alpha= | 2.5 | deg
Re: | 10000000 |  |  | Cd Min: | 0.00558 | at alpha= | -1 | deg
Mach: | 0.25 |  |  | Cl=0 at alpha= | -4.8064 | deg
|  |  |  | @ Cl=0.1, Cd= | 0.00639
|  |  |  | @ Cl=0.4, Cd= | 0.0057522
|  |  |  | @ Cl=0.6, Cd= | 0.0057184
alpha (deg) | Cl | Cd | Cm | Cl/Cd
-15.5 | -0.341 | 0.1171 | -0.048 | -2.912
-15 | -0.378 | 0.10994 | -0.049 | -3.434
-14.5 | -0.409 | 0.10349 | -0.049 | -3.955
-14 | -0.436 | 0.0974 | -0.05 | -4.478
-13.5 | -0.458 | 0.09 | -0.053 | -5.091
-13 | -0.475 | 0.08206 | -0.056 | -5.785
-12.5 | -0.485 | 0.07539 | -0.059 | -6.436
-12 | -0.49 | 0.06956 | -0.062 | -7.038
-11.5 | -0.492 | 0.05936 | -0.07 | -8.294
-11 | -0.512 | 0.03357 | -0.088 | -15.253
-10.5 | -0.538 | 0.01248 | -0.102 | -43.156
-10 | -0.536 | 0.00876 | -0.108 | -61.262
-9.5 | -0.501 | 0.00829 | -0.108 | -60.453
-9 | -0.46 | 0.00793 | -0.109 | -57.987
-8.5 | -0.415 | 0.00766 | -0.11 | -54.142
-8 | -0.366 | 0.00741 | -0.111 | -49.352
-7.5 | -0.314 | 0.00719 | -0.111 | -43.678
-7 | -0.259 | 0.00697 | -0.112 | -37.228
-6.5 | -0.203 | 0.00683 | -0.113 | -29.696
-6 | -0.144 | 0.00671 | -0.114 | -21.486
-5.5 | -0.084 | 0.00662 | -0.114 | -12.751
-5 | -0.024 | 0.00652 | -0.115 | -3.605
-4.5 | 0.038 | 0.00646 | -0.116 | 5.904
-4 | 0.1 | 0.00639 | -0.117 | 15.69
-3.5 | 0.163 | 0.00635 | -0.117 | 25.621
-3 | 0.225 | 0.00623 | -0.118 | 36.139
-2.5 | 0.288 | 0.00612 | -0.119 | 47.089
-2 | 0.351 | 0.0059 | -0.119 | 59.469
-1.5 | 0.414 | 0.00571 | -0.12 | 72.429
-1 | 0.476 | 0.00558 | -0.121 | 85.272
-0.5 | 0.539 | 0.00562 | -0.122 | 95.754
0 | 0.601 | 0.00572 | -0.122 | 105.12
0.5 | 0.663 | 0.00566 | -0.123 | 117.119
1 | 0.726 | 0.00581 | -0.124 | 124.933
1.5 | 0.785 | 0.00596 | -0.124 | 131.823
2 | 0.847 | 0.00613 | -0.125 | 138.153
2.5 | 0.909 | 0.00646 | -0.126 | 140.568
3 | 0.97 | 0.00704 | -0.126 | 137.841
3.5 | 1.031 | 0.00748 | -0.127 | 137.681
4 | 1.09 | 0.00787 | -0.128 | 138.52
4.5 | 1.148 | 0.00857 | -0.128 | 133.931
5 | 1.204 | 0.00922 | -0.129 | 130.664
5.5 | 1.259 | 0.01006 | -0.13 | 125.169
6 | 1.311 | 0.01082 | -0.13 | 121.206
6.5 | 1.36 | 0.0118 | -0.131 | 115.276
7 | 1.4 | 0.01157 | -0.131 | 120.983
7.5 | 1.434 | 0.01264 | -0.131 | 113.429
8 | 1.462 | 0.01325 | -0.132 | 110.356
8.5 | 1.485 | 0.01389 | -0.132 | 106.924
9 | 1.502 | 0.01455 | -0.132 | 103.187
9.5 | 1.51 | 0.01535 | -0.133 | 98.333
10 | 1.504 | 0.01609 | -0.133 | 93.487
10.5 | 1.482 | 0.01712 | -0.133 | 86.604
11 | 1.448 | 0.01822 | -0.134 | 79.47
11.5 | 1.401 | 0.01934 | -0.134 | 72.462
12 | 1.341 | 0.02088 | -0.134 | 64.218
12.5 | 1.267 | 0.02229 | -0.134 | 56.871
13 | 1.183 | 0.02416 | -0.134 | 48.959
13.5 | 1.089 | 0.0267 | -0.134 | 40.762
14 | 0.968 | 0.03454 | -0.13 | 28.015
14.5 | 0.853 | 0.04075 | -0.128 | 20.925

## 110. Re 10M Mach 0.25 (2)
BIGFOIL.COM POLAR EXPORT
NACA63A613
NACA63A613 |  |  |  | Cl Max: | 1.8373 | at alpha= | 17 | deg
XFOIL ncrit=9 |  |  |  | L/D Max: | 156.987 | at alpha= | 2.5 | deg
Re: | 10000000 |  |  | Cd Min: | 0.20662 | at alpha= | -20 | deg
Mach: | 0.25 |  |  | Cl=0 at alpha= | -4.8011 | deg
|  |  |  | @ Cl=0.1, Cd= | 0.005327
|  |  |  | @ Cl=0.4, Cd= | 0.0047478
|  |  |  | @ Cl=0.6, Cd= | 0.0043339
alpha (deg) | Cl | Cd | Cm | Cl/Cd
-20 | -0.5413 | 0.20662 | -0.0161 | -2.6198
-19.5 | -0.54 | 0.19497 | -0.0216 | -2.7697
-19 | -0.5445 | 0.18249 | -0.0277 | -2.9837
-18.5 | -0.5262 | 0.17378 | -0.0349 | -3.028
-18 | -0.5409 | 0.15868 | -0.0428 | -3.4087
-17.5 | -0.982 | 0.07421 | -0.0985 | -13.2327
-17 | -1.1043 | 0.04932 | -0.1183 | -22.3905
-16.5 | -1.1481 | 0.03718 | -0.1282 | -30.8795
-16 | -1.1674 | 0.02887 | -0.1345 | -40.4364
-15.5 | -1.1734 | 0.02268 | -0.1389 | -51.7372
-15 | -1.1663 | 0.01953 | -0.136 | -59.7184
-14.5 | -1.1316 | 0.01691 | -0.134 | -66.919
-14 | -1.0854 | 0.01518 | -0.1321 | -71.502
-13.5 | -1.0322 | 0.01395 | -0.1306 | -73.9928
-13 | -0.9762 | 0.01292 | -0.1293 | -75.5573
-12.5 | -0.9209 | 0.01185 | -0.128 | -77.7131
-12 | -0.8656 | 0.01076 | -0.1267 | -80.4461
-11.5 | -0.8072 | 0.00997 | -0.1259 | -80.9629
-11 | -0.7472 | 0.00935 | -0.1253 | -79.9144
-10.5 | -0.6881 | 0.00871 | -0.1246 | -79.0011
-10 | -0.6265 | 0.00827 | -0.1245 | -75.7557
-9.5 | -0.5648 | 0.00777 | -0.1245 | -72.6898
-9 | -0.4991 | 0.00729 | -0.1255 | -68.4636
-8.5 | -0.426 | 0.00693 | -0.1282 | -61.4719
-8 | -0.3621 | 0.00667 | -0.129 | -54.2879
-7.5 | -0.3021 | 0.00644 | -0.129 | -46.9099
-7 | -0.2451 | 0.00617 | -0.1284 | -39.7245
-6.5 | -0.1883 | 0.00598 | -0.1278 | -31.4883
-6 | -0.132 | 0.00584 | -0.1272 | -22.6027
-5.5 | -0.0766 | 0.00568 | -0.1263 | -13.4859
-5 | -0.0218 | 0.00553 | -0.1255 | -3.9421
-4.5 | 0.033 | 0.00542 | -0.1246 | 6.0886
-4 | 0.0876 | 0.00535 | -0.1238 | 16.3738
-3.5 | 0.1416 | 0.00525 | -0.1228 | 26.9714
-3 | 0.1953 | 0.00515 | -0.1218 | 37.9223
-2.5 | 0.2482 | 0.00506 | -0.1207 | 49.0514
-2 | 0.3007 | 0.00498 | -0.1195 | 60.3815
-1.5 | 0.3525 | 0.00488 | -0.1182 | 72.2336
-1 | 0.4028 | 0.00474 | -0.1166 | 84.9789
-0.5 | 0.4521 | 0.00461 | -0.1149 | 98.0694
0 | 0.5016 | 0.00451 | -0.1131 | 111.2195
0.5 | 0.548 | 0.00428 | -0.1108 | 128.0374
1 | 0.598 | 0.00433 | -0.1091 | 138.1062
1.5 | 0.6491 | 0.00443 | -0.1077 | 146.5237
2 | 0.6994 | 0.00458 | -0.1062 | 152.7074
2.5 | 0.7504 | 0.00478 | -0.1048 | 156.9874
3 | 0.7974 | 0.00511 | -0.1026 | 156.047
3.5 | 0.848 | 0.00564 | -0.1014 | 150.3546
4 | 0.91 | 0.00621 | -0.1029 | 146.5378
4.5 | 0.9895 | 0.00724 | -0.1087 | 136.6713
5 | 1.0498 | 0.00791 | -0.1098 | 132.7181
5.5 | 1.1025 | 0.00846 | -0.1091 | 130.3191
6 | 1.1529 | 0.00901 | -0.1078 | 127.9578
6.5 | 1.2023 | 0.00954 | -0.1063 | 126.0273
7 | 1.2492 | 0.0101 | -0.1042 | 123.6832
7.5 | 1.2937 | 0.01073 | -0.1018 | 120.5685
8 | 1.3398 | 0.01129 | -0.0997 | 118.6714
8.5 | 1.3845 | 0.01191 | -0.0974 | 116.2469
9 | 1.4281 | 0.0126 | -0.0949 | 113.3413
10 | 1.5314 | 0.01391 | -0.0936 | 110.0935
10.5 | 1.5672 | 0.01494 | -0.09 | 104.8996
11 | 1.6024 | 0.01605 | -0.0863 | 99.838
11.5 | 1.6349 | 0.01735 | -0.0825 | 94.2305
12 | 1.6651 | 0.01884 | -0.0785 | 88.3811
12.5 | 1.6955 | 0.02039 | -0.0747 | 83.1535
13 | 1.7195 | 0.02239 | -0.0704 | 76.7977
13.5 | 1.7441 | 0.02448 | -0.0664 | 71.2459
14 | 1.7686 | 0.02671 | -0.0627 | 66.2149
14.5 | 1.7879 | 0.02947 | -0.059 | 60.6685
15 | 1.8038 | 0.03264 | -0.0553 | 55.2635
15.5 | 1.8175 | 0.03623 | -0.0519 | 50.1656
16 | 1.8269 | 0.04038 | -0.0489 | 45.2427
16.5 | 1.8342 | 0.04493 | -0.0461 | 40.8235
17 | 1.8373 | 0.05014 | -0.0439 | 36.6434
17.5 | 1.8334 | 0.05625 | -0.042 | 32.5938
18 | 1.8314 | 0.06251 | -0.0409 | 29.2977
18.5 | 1.8203 | 0.06998 | -0.0404 | 26.0117
19 | 1.8104 | 0.07767 | -0.0405 | 23.3089
19.5 | 1.7918 | 0.08666 | -0.0416 | 20.6762
20 | 1.7631 | 0.09732 | -0.0438 | 18.1165

## 111. Re 10M Mach 0.50 (1)
BIGFOIL.COM POLAR EXPORT
NACA63A613
NACA63A613 |  |  |  | Cl Max: | 1.457 | at alpha= | 7 | deg
JavaFoil+Calcfoil stall+Eppler ext transition |  |  |  | L/D Max: | 143.73 | at alpha= | 2.5 | deg
Re: | 10000000 |  |  | Cd Min: | 0.00593 | at alpha= | -1 | deg
Mach: | 0.5 |  |  | Cl=0 at alpha= | -4.8088 | deg
|  |  |  | @ Cl=0.1, Cd= | 0.0066723
|  |  |  | @ Cl=0.4, Cd= | 0.0061852
|  |  |  | @ Cl=0.6, Cd= | 0.00593
alpha (deg) | Cl | Cd | Cm | Cl/Cd
-20 | -0.846 | 0.14706 | -0.061 | -5.752
-19.5 | -0.822 | 0.1456 | -0.064 | -5.645
-19 | -0.794 | 0.14051 | -0.063 | -5.647
-18.5 | -0.764 | 0.13575 | -0.062 | -5.63
-18 | -0.735 | 0.13273 | -0.06 | -5.54
-17.5 | -0.708 | 0.12415 | -0.06 | -5.701
-17 | -0.68 | 0.1175 | -0.061 | -5.791
-16.5 | -0.654 | 0.11882 | -0.063 | -5.504
-16 | -0.626 | 0.11137 | -0.063 | -5.622
-15.5 | -0.598 | 0.10577 | -0.062 | -5.654
-15 | -0.571 | 0.09973 | -0.063 | -5.723
-14.5 | -0.544 | 0.09208 | -0.065 | -5.909
-14 | -0.518 | 0.08508 | -0.068 | -6.087
-13.5 | -0.485 | 0.0942 | -0.06 | -5.154
-13 | -0.458 | 0.08718 | -0.062 | -5.258
-12.5 | -0.432 | 0.07872 | -0.065 | -5.482
-12 | -0.405 | 0.07174 | -0.069 | -5.651
-11.5 | -0.384 | 0.05887 | -0.08 | -6.527
-11 | -0.346 | 0.0767 | -0.058 | -4.506
-10.5 | -0.319 | 0.06714 | -0.063 | -4.748
-10 | -0.292 | 0.06144 | -0.066 | -4.745
-9.5 | -0.266 | 0.05371 | -0.074 | -4.948
-9 | -0.266 | 0.01923 | -0.109 | -13.822
-8.5 | -0.206 | 0.05629 | -0.058 | -3.661
-8 | -0.179 | 0.04943 | -0.065 | -3.622
-7.5 | -0.232 | 0.04357 | -0.075 | -5.317
-7 | -0.261 | 0.00796 | -0.125 | -32.789
-6.5 | -0.213 | 0.00752 | -0.126 | -28.352
-6 | -0.155 | 0.00721 | -0.127 | -21.574
-5.5 | -0.092 | 0.00705 | -0.128 | -13.085
-5 | -0.026 | 0.00689 | -0.129 | -3.764
-4.5 | 0.042 | 0.00678 | -0.129 | 6.238
-4 | 0.112 | 0.00665 | -0.13 | 16.782
-3.5 | 0.181 | 0.00662 | -0.131 | 27.402
-3 | 0.251 | 0.00657 | -0.132 | 38.252
-2.5 | 0.322 | 0.00643 | -0.133 | 50.015
-2 | 0.392 | 0.00621 | -0.134 | 63.06
-1.5 | 0.463 | 0.00599 | -0.134 | 77.187
-1 | 0.532 | 0.00593 | -0.135 | 89.823
-0.5 | 0.602 | 0.00593 | -0.136 | 101.517
0 | 0.672 | 0.00604 | -0.137 | 111.196
0.5 | 0.742 | 0.0062 | -0.137 | 119.518
1 | 0.811 | 0.00622 | -0.138 | 130.441
1.5 | 0.877 | 0.00641 | -0.139 | 136.721
2 | 0.946 | 0.00667 | -0.14 | 141.862
2.5 | 1.014 | 0.00706 | -0.141 | 143.73
3 | 1.083 | 0.00792 | -0.141 | 136.611
3.5 | 1.15 | 0.00839 | -0.142 | 137.045
4 | 1.215 | 0.00945 | -0.143 | 128.542
4.5 | 1.277 | 0.0104 | -0.144 | 122.806
5 | 1.329 | 0.01131 | -0.144 | 117.528
5.5 | 1.377 | 0.0125 | -0.144 | 110.111
6 | 1.42 | 0.01353 | -0.144 | 104.949
6.5 | 1.451 | 0.01446 | -0.145 | 100.336
7 | 1.457 | 0.01535 | -0.145 | 94.903
7.5 | 1.42 | 0.0166 | -0.145 | 85.551
8 | 1.256 | 0.01845 | -0.146 | 68.036
8.5 | 0.893 | 0.02075 | -0.146 | 43.038
9 | 0.926 | 0.02079 | -0.147 | 44.535
9.5 | 0.951 | 0.02362 | -0.146 | 40.277
10 | 0.985 | 0.02344 | -0.147 | 42.029
10.5 | 1.01 | 0.02677 | -0.146 | 37.739
11 | 1.046 | 0.02562 | -0.147 | 40.803
11.5 | 1.071 | 0.0288 | -0.147 | 37.183
12 | 1.065 | 0.03877 | -0.141 | 27.466

## 112. Re 10M Mach 0.50 (2)
BIGFOIL.COM POLAR EXPORT
NACA63A613
NACA63A613 |  |  |  | Cl Max: | 1.52 | at alpha= | 9 | deg
XFOIL ncrit=9 |  |  |  | L/D Max: | 170.15 | at alpha= | 3 | deg
Re: | 10000000 |  |  | Cd Min: | 0.22778 | at alpha= | -19.5 | deg
Mach: | 0.5 |  |  | Cl=0 at alpha= | -4.672 | deg
|  |  |  | @ Cl=0.1, Cd= | 0.0055658
|  |  |  | @ Cl=0.4, Cd= | 0.0050723
|  |  |  | @ Cl=0.6, Cd= | 0.00446
alpha (deg) | Cl | Cd | Cm | Cl/Cd
-19.5 | -0.4916 | 0.22778 | -0.0264 | -2.1582
-19 | -0.4728 | 0.2187 | -0.0309 | -2.1619
-18.5 | -0.4534 | 0.21045 | -0.0354 | -2.1544
-18 | -0.4326 | 0.20291 | -0.04 | -2.132
-17.5 | -0.4156 | 0.19378 | -0.0447 | -2.1447
-17 | -0.3942 | 0.18659 | -0.049 | -2.1127
-16.5 | -0.3747 | 0.17883 | -0.0533 | -2.0953
-16 | -0.3589 | 0.17016 | -0.0578 | -2.1092
-15.5 | -0.3453 | 0.16111 | -0.0624 | -2.1433
-15 | -0.3333 | 0.15194 | -0.067 | -2.1936
-14.5 | -0.3248 | 0.14248 | -0.0717 | -2.2796
-14 | -0.3113 | 0.13442 | -0.076 | -2.3159
-13.5 | -0.299 | 0.12648 | -0.0801 | -2.364
-13 | -0.2895 | 0.11818 | -0.0844 | -2.4497
-12.5 | -0.2824 | 0.1097 | -0.0889 | -2.5743
-12 | -0.2769 | 0.10112 | -0.0936 | -2.7383
-11.5 | -0.2865 | 0.0904 | -0.0998 | -3.1692
-11 | -0.2909 | 0.08112 | -0.1055 | -3.586
-10.5 | -0.3272 | 0.0677 | -0.1152 | -4.8331
-10 | -0.3215 | 0.06017 | -0.1205 | -5.3432
-9.5 | -0.3376 | 0.04857 | -0.1303 | -6.9508
-9 | -0.3582 | 0.03498 | -0.1452 | -10.2401
-8.5 | -0.3779 | 0.0263 | -0.1546 | -14.3688
-8 | -0.3849 | 0.01658 | -0.1583 | -23.2147
-7.5 | -0.3481 | 0.00958 | -0.1589 | -36.3361
-7 | -0.2953 | 0.00767 | -0.1542 | -38.5007
-6.5 | -0.2321 | 0.00695 | -0.1506 | -33.3957
-6 | -0.1694 | 0.00643 | -0.1473 | -26.3453
-5.5 | -0.1046 | 0.00615 | -0.1448 | -17.0081
-5 | -0.041 | 0.00595 | -0.1425 | -6.8908
-4.5 | 0.0215 | 0.00574 | -0.1403 | 3.7456
-4 | 0.0834 | 0.00559 | -0.1383 | 14.9195
-3.5 | 0.145 | 0.0055 | -0.1364 | 26.3636
-3 | 0.2051 | 0.00539 | -0.1345 | 38.0519
-2.5 | 0.2646 | 0.00529 | -0.1326 | 50.0189
-2 | 0.3229 | 0.0052 | -0.1306 | 62.0962
-1.5 | 0.3798 | 0.00512 | -0.1284 | 74.1797
-1 | 0.4348 | 0.00499 | -0.1259 | 87.1343
-0.5 | 0.4892 | 0.00485 | -0.1233 | 100.866
0 | 0.5364 | 0.00473 | -0.1192 | 113.4038
0.5 | 0.5813 | 0.00446 | -0.1147 | 130.3363
1 | 0.6391 | 0.00446 | -0.1129 | 143.296
1.5 | 0.6997 | 0.00459 | -0.1117 | 152.4401
2 | 0.7656 | 0.00473 | -0.1116 | 161.8605
2.5 | 0.83 | 0.00503 | -0.1112 | 165.0099
3 | 0.9052 | 0.00532 | -0.1131 | 170.1504
3.5 | 0.9786 | 0.00617 | -0.1151 | 158.6062
4 | 1.0549 | 0.00699 | -0.1175 | 150.9156
4.5 | 1.1006 | 0.00813 | -0.1135 | 135.3752
5.5 | 1.1952 | 0.01006 | -0.1058 | 118.8072
6.5 | 1.2904 | 0.01208 | -0.0977 | 106.8212
7 | 1.3357 | 0.01327 | -0.0933 | 100.6556
7.5 | 1.3821 | 0.01453 | -0.0889 | 95.1204
8 | 1.4306 | 0.01578 | -0.0847 | 90.6591
8.5 | 1.4749 | 0.01733 | -0.08 | 85.1068
9 | 1.52 | 0.01899 | -0.0752 | 80.0421

## 113. Re 12M Mach 0.00 (1)
BIGFOIL.COM POLAR EXPORT
NACA63A613
NACA63A613 |  |  |  | Cl Max: | 1.538 | at alpha= | 10.5 | deg
JavaFoil+Calcfoil stall+Eppler ext transition |  |  |  | L/D Max: | 136.421 | at alpha= | 3.5 | deg
Re: | 12000000 |  |  | Cd Min: | 0.00553 | at alpha= | -2 | deg
Mach: | 0 |  |  | Cl=0 at alpha= | -4.8083 | deg
|  |  |  | @ Cl=0.1, Cd= | 0.0062375
|  |  |  | @ Cl=0.4, Cd= | 0.005707
|  |  |  | @ Cl=0.6, Cd= | 0.005642
alpha (deg) | Cl | Cd | Cm | Cl/Cd
-16.5 | -0.571 | 0.11473 | -0.052 | -4.978
-16 | -0.579 | 0.10798 | -0.053 | -5.362
-15.5 | -0.585 | 0.10109 | -0.055 | -5.79
-15 | -0.588 | 0.09699 | -0.054 | -6.059
-14.5 | -0.593 | 0.08533 | -0.06 | -6.952
-14 | -0.596 | 0.07515 | -0.065 | -7.936
-13.5 | -0.605 | 0.05865 | -0.074 | -10.314
-13 | -0.607 | 0.04691 | -0.079 | -12.946
-12.5 | -0.621 | 0.02819 | -0.088 | -22.041
-12 | -0.627 | 0.01707 | -0.094 | -36.713
-11.5 | -0.636 | 0.00927 | -0.101 | -68.663
-11 | -0.617 | 0.0088 | -0.103 | -70.096
-10.5 | -0.584 | 0.00833 | -0.103 | -70.11
-10 | -0.547 | 0.00802 | -0.104 | -68.232
-9.5 | -0.505 | 0.00767 | -0.105 | -65.82
-9 | -0.46 | 0.0075 | -0.106 | -61.305
-8.5 | -0.411 | 0.00729 | -0.106 | -56.424
-8 | -0.361 | 0.00708 | -0.107 | -50.944
-7.5 | -0.308 | 0.00688 | -0.108 | -44.792
-7 | -0.254 | 0.00672 | -0.109 | -37.772
-6.5 | -0.198 | 0.00662 | -0.109 | -29.846
-6 | -0.14 | 0.00652 | -0.11 | -21.533
-5.5 | -0.082 | 0.00645 | -0.111 | -12.723
-5 | -0.023 | 0.00634 | -0.111 | -3.6
-4.5 | 0.037 | 0.00628 | -0.112 | 5.889
-4 | 0.097 | 0.00624 | -0.113 | 15.571
-3.5 | 0.158 | 0.00619 | -0.114 | 25.459
-3 | 0.218 | 0.00613 | -0.114 | 35.605
-2.5 | 0.279 | 0.00599 | -0.115 | 46.521
-2 | 0.34 | 0.00553 | -0.116 | 61.439
-1.5 | 0.401 | 0.00571 | -0.116 | 70.12
-1 | 0.461 | 0.00565 | -0.117 | 81.583
-0.5 | 0.522 | 0.00559 | -0.118 | 93.337
0 | 0.582 | 0.00566 | -0.118 | 102.811
0.5 | 0.642 | 0.0056 | -0.119 | 114.601
1 | 0.702 | 0.00571 | -0.12 | 122.949
1.5 | 0.761 | 0.00587 | -0.12 | 129.625
2 | 0.82 | 0.00602 | -0.121 | 136.297
2.5 | 0.88 | 0.00661 | -0.122 | 133.157
3 | 0.939 | 0.00695 | -0.122 | 135.131
3.5 | 0.998 | 0.00732 | -0.123 | 136.421
4 | 1.056 | 0.00778 | -0.124 | 135.766
4.5 | 1.113 | 0.00821 | -0.124 | 135.529
5 | 1.168 | 0.00874 | -0.125 | 133.6
5.5 | 1.222 | 0.00939 | -0.126 | 130.164
6 | 1.274 | 0.01001 | -0.126 | 127.221
6.5 | 1.323 | 0.01053 | -0.127 | 125.735
7 | 1.369 | 0.01112 | -0.127 | 123.143
7.5 | 1.411 | 0.01167 | -0.128 | 120.931
8 | 1.446 | 0.01151 | -0.128 | 125.647
8.5 | 1.476 | 0.01249 | -0.129 | 118.16
9 | 1.501 | 0.01304 | -0.129 | 115.08
9.5 | 1.521 | 0.01371 | -0.129 | 110.989
10 | 1.534 | 0.01436 | -0.129 | 106.834
10.5 | 1.538 | 0.01502 | -0.13 | 102.363
11 | 1.534 | 0.01576 | -0.13 | 97.326
11.5 | 1.524 | 0.01662 | -0.13 | 91.696
12 | 1.508 | 0.01737 | -0.131 | 86.804
12.5 | 1.484 | 0.01837 | -0.131 | 80.813
13 | 1.456 | 0.0193 | -0.131 | 75.404
13.5 | 1.42 | 0.02079 | -0.131 | 68.3
14 | 1.38 | 0.02192 | -0.131 | 62.959
14.5 | 1.336 | 0.02334 | -0.131 | 57.242
15 | 1.29 | 0.02483 | -0.132 | 51.968
15.5 | 1.241 | 0.02668 | -0.131 | 46.526

## 114. Re 12M Mach 0.00 (2)
BIGFOIL.COM POLAR EXPORT
NACA63A613
NACA63A613 |  |  |  | Cl Max: | 1.9359 | at alpha= | 20 | deg
XFOIL ncrit=9 |  |  |  | L/D Max: | 151.987 | at alpha= | 2.5 | deg
Re: | 12000000 |  |  | Cd Min: | 0.05671 | at alpha= | 20 | deg
Mach: | 0 |  |  | Cl=0 at alpha= | -4.824 | deg
|  |  |  | @ Cl=0.1, Cd= | 0.0051573
|  |  |  | @ Cl=0.4, Cd= | 0.0046703
|  |  |  | @ Cl=0.6, Cd= | 0.0043296
alpha (deg) | Cl | Cd | Cm | Cl/Cd
-20 | -1.4551 | 0.03135 | -0.1109 | -46.4147
-19.5 | -1.4163 | 0.02722 | -0.1184 | -52.0316
-19 | -1.4189 | 0.02322 | -0.1181 | -61.1068
-18.5 | -1.4075 | 0.02009 | -0.119 | -70.0597
-18 | -1.3915 | 0.01839 | -0.116 | -75.6661
-17.5 | -1.3584 | 0.01689 | -0.1147 | -80.4263
-16.5 | -1.2758 | 0.01461 | -0.1133 | -87.3238
-16 | -1.229 | 0.01379 | -0.113 | -89.1226
-15.5 | -1.1807 | 0.01303 | -0.1127 | -90.614
-15 | -1.1312 | 0.01235 | -0.1126 | -91.5951
-14.5 | -1.0806 | 0.01171 | -0.1125 | -92.2801
-14 | -1.029 | 0.01111 | -0.1125 | -92.6193
-13.5 | -0.9771 | 0.01048 | -0.1126 | -93.2347
-13 | -0.9255 | 0.00985 | -0.1125 | -93.9594
-12.5 | -0.8725 | 0.00932 | -0.1125 | -93.6159
-12 | -0.8188 | 0.0088 | -0.1127 | -93.0455
-11.5 | -0.7638 | 0.00838 | -0.113 | -91.1456
-11 | -0.7087 | 0.00803 | -0.1133 | -88.2565
-10.5 | -0.6531 | 0.00763 | -0.1137 | -85.5963
-10 | -0.5958 | 0.00734 | -0.1144 | -81.1717
-9.5 | -0.5389 | 0.00694 | -0.115 | -77.6513
-9 | -0.4729 | 0.00664 | -0.1176 | -71.2199
-8.5 | -0.4007 | 0.00643 | -0.1216 | -62.3173
-8 | -0.3421 | 0.00624 | -0.1225 | -54.8237
-7.5 | -0.2866 | 0.00601 | -0.1227 | -47.6872
-7 | -0.2321 | 0.00583 | -0.1226 | -39.8113
-6.5 | -0.178 | 0.0057 | -0.1224 | -31.2281
-5.5 | -0.0712 | 0.00546 | -0.1216 | -13.0403
-4 | 0.0868 | 0.00518 | -0.1197 | 16.7568
-3.5 | 0.1391 | 0.00509 | -0.119 | 27.3281
-3 | 0.1908 | 0.00501 | -0.1182 | 38.0838
-2.5 | 0.2422 | 0.00492 | -0.1173 | 49.2276
-2 | 0.2936 | 0.00485 | -0.1164 | 60.5361
-1.5 | 0.344 | 0.00477 | -0.1153 | 72.1174
0 | 0.4901 | 0.00451 | -0.1109 | 108.6696
0.5 | 0.534 | 0.00429 | -0.1085 | 124.4755
1 | 0.5817 | 0.0043 | -0.1068 | 135.2791
1.5 | 0.6312 | 0.00438 | -0.1056 | 144.1096
2 | 0.6782 | 0.00457 | -0.1039 | 148.4026
2.5 | 0.7265 | 0.00478 | -0.1024 | 151.9874
3 | 0.7709 | 0.00519 | -0.1003 | 148.5356
3.5 | 0.8194 | 0.00568 | -0.0991 | 144.2606
4 | 0.8751 | 0.00611 | -0.0997 | 143.2242
4.5 | 0.9364 | 0.00691 | -0.1018 | 135.5137
5 | 1.0204 | 0.00754 | -0.1091 | 135.3316
5.5 | 1.0778 | 0.00805 | -0.1101 | 133.8882
6 | 1.1313 | 0.00852 | -0.1103 | 132.7817
6.5 | 1.1805 | 0.00896 | -0.1094 | 131.7522
7 | 1.227 | 0.0094 | -0.108 | 130.5319
7.5 | 1.2722 | 0.00991 | -0.1064 | 128.3754
8 | 1.3194 | 0.01031 | -0.1053 | 127.9728
8.5 | 1.3644 | 0.01077 | -0.1038 | 126.6852
9 | 1.4074 | 0.01127 | -0.1019 | 124.8802
9.5 | 1.4518 | 0.01174 | -0.1005 | 123.6627
10 | 1.4881 | 0.01203 | -0.0974 | 123.6991
10.5 | 1.5502 | 0.01274 | -0.1002 | 121.6797
11 | 1.5859 | 0.01347 | -0.0973 | 117.7357
11.5 | 1.621 | 0.01426 | -0.0945 | 113.6746
12 | 1.6531 | 0.01522 | -0.0914 | 108.6137
12.5 | 1.6843 | 0.01627 | -0.0882 | 103.5218
13 | 1.7151 | 0.01736 | -0.0852 | 98.7961
13.5 | 1.741 | 0.01876 | -0.0817 | 92.8038
14 | 1.7686 | 0.02012 | -0.0786 | 87.9026
14.5 | 1.7922 | 0.02177 | -0.0752 | 82.3243
15 | 1.8152 | 0.02352 | -0.0719 | 77.1769
15.5 | 1.837 | 0.02543 | -0.0688 | 72.2375
16 | 1.8562 | 0.02762 | -0.0657 | 67.2049
16.5 | 1.8715 | 0.03026 | -0.0626 | 61.8473
17 | 1.8853 | 0.03314 | -0.0597 | 56.889
17.5 | 1.8945 | 0.03662 | -0.0569 | 51.734
18 | 1.9095 | 0.0397 | -0.0549 | 48.0982
18.5 | 1.9171 | 0.04362 | -0.0528 | 43.95
19 | 1.9257 | 0.04762 | -0.0512 | 40.4389
19.5 | 1.9347 | 0.05165 | -0.0499 | 37.4579
20 | 1.9359 | 0.05671 | -0.0488 | 34.1368

## 115. Re 12M Mach 0.10 (1)
BIGFOIL.COM POLAR EXPORT
NACA63A613
NACA63A613 |  |  |  | Cl Max: | 1.532 | at alpha= | 10 | deg
JavaFoil+Calcfoil stall+Eppler ext transition |  |  |  | L/D Max: | 136.686 | at alpha= | 2 | deg
Re: | 12000000 |  |  | Cd Min: | 0.00554 | at alpha= | -2 | deg
Mach: | 0.1 |  |  | Cl=0 at alpha= | -4.8083 | deg
|  |  |  | @ Cl=0.1, Cd= | 0.0062483
|  |  |  | @ Cl=0.4, Cd= | 0.0057113
|  |  |  | @ Cl=0.6, Cd= | 0.0056625
alpha (deg) | Cl | Cd | Cm | Cl/Cd
-17 | -0.528 | 0.1257 | -0.049 | -4.199
-16.5 | -0.54 | 0.11691 | -0.05 | -4.623
-16 | -0.551 | 0.10992 | -0.052 | -5.016
-15.5 | -0.561 | 0.10344 | -0.053 | -5.419
-15 | -0.567 | 0.09774 | -0.054 | -5.798
-14.5 | -0.571 | 0.09105 | -0.056 | -6.276
-14 | -0.578 | 0.07921 | -0.063 | -7.293
-13.5 | -0.582 | 0.06772 | -0.069 | -8.599
-13 | -0.589 | 0.05314 | -0.076 | -11.084
-12.5 | -0.594 | 0.03956 | -0.083 | -15.017
-12 | -0.613 | 0.01991 | -0.093 | -30.798
-11.5 | -0.612 | 0.01269 | -0.098 | -48.262
-11 | -0.613 | 0.00893 | -0.103 | -68.67
-10.5 | -0.582 | 0.00846 | -0.104 | -68.813
-10 | -0.546 | 0.00806 | -0.105 | -67.793
-9.5 | -0.505 | 0.00777 | -0.105 | -65
-9 | -0.46 | 0.00754 | -0.106 | -61.014
-8.5 | -0.412 | 0.00731 | -0.107 | -56.407
-8 | -0.362 | 0.0071 | -0.108 | -50.92
-7.5 | -0.309 | 0.00692 | -0.108 | -44.653
-7 | -0.255 | 0.00676 | -0.109 | -37.683
-6.5 | -0.198 | 0.00666 | -0.11 | -29.815
-6 | -0.141 | 0.00652 | -0.111 | -21.637
-5.5 | -0.082 | 0.00645 | -0.111 | -12.763
-5 | -0.023 | 0.00635 | -0.112 | -3.612
-4.5 | 0.037 | 0.00628 | -0.113 | 5.912
-4 | 0.098 | 0.00625 | -0.113 | 15.635
-3.5 | 0.158 | 0.0062 | -0.114 | 25.564
-3 | 0.219 | 0.00613 | -0.115 | 35.753
-2.5 | 0.28 | 0.006 | -0.116 | 46.687
-2 | 0.341 | 0.00554 | -0.116 | 61.561
-1.5 | 0.403 | 0.00572 | -0.117 | 70.341
-1 | 0.463 | 0.00566 | -0.118 | 81.857
-0.5 | 0.524 | 0.0056 | -0.118 | 93.666
0 | 0.585 | 0.00568 | -0.119 | 102.898
0.5 | 0.645 | 0.00561 | -0.12 | 115.001
1 | 0.706 | 0.00572 | -0.12 | 123.353
1.5 | 0.764 | 0.00588 | -0.121 | 130.022
2 | 0.824 | 0.00603 | -0.122 | 136.686
2.5 | 0.884 | 0.00663 | -0.122 | 133.35
3 | 0.944 | 0.00698 | -0.123 | 135.287
3.5 | 1.003 | 0.00734 | -0.124 | 136.659
4 | 1.062 | 0.00785 | -0.124 | 135.209
4.5 | 1.118 | 0.00825 | -0.125 | 135.538
5 | 1.174 | 0.00883 | -0.126 | 132.991
5.5 | 1.228 | 0.00947 | -0.126 | 129.584
6 | 1.28 | 0.01007 | -0.127 | 127.107
6.5 | 1.329 | 0.01061 | -0.127 | 125.327
7 | 1.374 | 0.01125 | -0.128 | 122.204
7.5 | 1.416 | 0.01176 | -0.129 | 120.368
8 | 1.449 | 0.01163 | -0.129 | 124.649
8.5 | 1.478 | 0.01262 | -0.129 | 117.182
9 | 1.502 | 0.01319 | -0.129 | 113.906
9.5 | 1.521 | 0.01387 | -0.13 | 109.656
10 | 1.532 | 0.01454 | -0.13 | 105.341
10.5 | 1.532 | 0.01521 | -0.13 | 100.73
11 | 1.526 | 0.01601 | -0.131 | 95.311
11.5 | 1.512 | 0.01689 | -0.131 | 89.533
12 | 1.491 | 0.01767 | -0.131 | 84.37
12.5 | 1.462 | 0.0187 | -0.132 | 78.216
13 | 1.428 | 0.0197 | -0.132 | 72.493
13.5 | 1.386 | 0.02138 | -0.132 | 64.826
14 | 1.339 | 0.02277 | -0.132 | 58.81
14.5 | 1.29 | 0.02403 | -0.132 | 53.708
15 | 1.238 | 0.0257 | -0.132 | 48.184

## 116. Re 12M Mach 0.10 (2)
BIGFOIL.COM POLAR EXPORT
NACA63A613
NACA63A613 |  |  |  | Cl Max: | 1.9257 | at alpha= | 19.5 | deg
XFOIL ncrit=9 |  |  |  | L/D Max: | 153.082 | at alpha= | 2.5 | deg
Re: | 12000000 |  |  | Cd Min: | 0.06085 | at alpha= | 20 | deg
Mach: | 0.1 |  |  | Cl=0 at alpha= | -4.8179 | deg
|  |  |  | @ Cl=0.1, Cd= | 0.0051674
|  |  |  | @ Cl=0.4, Cd= | 0.0046603
|  |  |  | @ Cl=0.6, Cd= | 0.0043322
alpha (deg) | Cl | Cd | Cm | Cl/Cd
-20 | -1.3911 | 0.04155 | -0.1086 | -33.4801
-19 | -1.3768 | 0.02977 | -0.1187 | -46.2479
-18.5 | -1.385 | 0.02395 | -0.1217 | -57.8288
-18 | -1.3784 | 0.02026 | -0.1229 | -68.0355
-17.5 | -1.3587 | 0.01865 | -0.1199 | -72.8525
-16.5 | -1.2857 | 0.01559 | -0.1173 | -82.4695
-16 | -1.241 | 0.01448 | -0.1165 | -85.7044
-15.5 | -1.1931 | 0.01358 | -0.116 | -87.8571
-15 | -1.1433 | 0.01281 | -0.1156 | -89.2506
-14.5 | -1.0922 | 0.01209 | -0.1153 | -90.3391
-14 | -1.04 | 0.01143 | -0.1151 | -90.9886
-13.5 | -0.9866 | 0.01085 | -0.115 | -90.9309
-13 | -0.9346 | 0.01015 | -0.1147 | -92.0788
-12.5 | -0.881 | 0.00956 | -0.1146 | -92.1548
-12 | -0.8268 | 0.00899 | -0.1146 | -91.9689
-11.5 | -0.7714 | 0.00852 | -0.1147 | -90.5399
-11 | -0.7157 | 0.00813 | -0.1148 | -88.032
-10.5 | -0.6593 | 0.00772 | -0.1151 | -85.4016
-10 | -0.6013 | 0.00743 | -0.1157 | -80.9287
-9.5 | -0.5437 | 0.00702 | -0.1162 | -77.4501
-9 | -0.4775 | 0.0067 | -0.1186 | -71.2687
-8.5 | -0.4046 | 0.00646 | -0.1226 | -62.6316
-8 | -0.3454 | 0.00627 | -0.1234 | -55.0877
-7.5 | -0.2892 | 0.00605 | -0.1236 | -47.8017
-7 | -0.2343 | 0.00586 | -0.1234 | -39.9829
-6.5 | -0.1798 | 0.00572 | -0.1232 | -31.4336
-6 | -0.1255 | 0.0056 | -0.1228 | -22.4107
-5.5 | -0.0721 | 0.00547 | -0.1223 | -13.181
-5 | -0.0193 | 0.00535 | -0.1216 | -3.6075
-4.5 | 0.0337 | 0.00526 | -0.1209 | 6.4068
-4 | 0.0868 | 0.00519 | -0.1203 | 16.7245
-3.5 | 0.1394 | 0.0051 | -0.1196 | 27.3333
-3 | 0.1914 | 0.00502 | -0.1187 | 38.1275
-2.5 | 0.243 | 0.00494 | -0.1178 | 49.1903
-2 | 0.2947 | 0.00486 | -0.1169 | 60.6379
-1.5 | 0.3455 | 0.00478 | -0.1158 | 72.2803
-1 | 0.3948 | 0.00467 | -0.1144 | 84.5396
-0.5 | 0.4431 | 0.00458 | -0.1128 | 96.7467
0 | 0.4922 | 0.00452 | -0.1113 | 108.8938
0.5 | 0.5364 | 0.00429 | -0.1089 | 125.035
1 | 0.5842 | 0.00431 | -0.1072 | 135.5452
1.5 | 0.6341 | 0.00438 | -0.106 | 144.7717
2 | 0.6814 | 0.00457 | -0.1042 | 149.1028
2.5 | 0.7302 | 0.00477 | -0.1028 | 153.0818
3 | 0.7748 | 0.00519 | -0.1006 | 149.2871
3.5 | 0.8237 | 0.00569 | -0.0995 | 144.7627
4 | 0.8802 | 0.00613 | -0.1001 | 143.5889
4.5 | 0.9433 | 0.00695 | -0.1026 | 135.7266
5 | 1.0263 | 0.00759 | -0.1096 | 135.2174
5.5 | 1.0835 | 0.0081 | -0.1104 | 133.7654
6 | 1.1358 | 0.00857 | -0.1101 | 132.5321
6.5 | 1.1842 | 0.00902 | -0.109 | 131.286
7 | 1.2314 | 0.00946 | -0.1076 | 130.1691
7.5 | 1.277 | 0.00998 | -0.106 | 127.9559
8 | 1.324 | 0.01041 | -0.1047 | 127.1854
8.5 | 1.3691 | 0.01088 | -0.103 | 125.8364
9 | 1.4123 | 0.0114 | -0.1011 | 123.886
9.5 | 1.4568 | 0.01188 | -0.0995 | 122.6263
10 | 1.493 | 0.01221 | -0.0963 | 122.2768
10.5 | 1.5546 | 0.01297 | -0.0989 | 119.8612
11 | 1.5908 | 0.01373 | -0.096 | 115.8631
11.5 | 1.6258 | 0.01457 | -0.093 | 111.5854
12 | 1.6574 | 0.01562 | -0.0896 | 106.1076
12.5 | 1.6893 | 0.01668 | -0.0865 | 101.277
13 | 1.7195 | 0.01787 | -0.0833 | 96.2227
13.5 | 1.7441 | 0.01942 | -0.0795 | 89.8095
14 | 1.7717 | 0.02087 | -0.0763 | 84.8922
14.5 | 1.7962 | 0.02254 | -0.0729 | 79.6894
15 | 1.8168 | 0.02455 | -0.0694 | 74.0041
15.5 | 1.8368 | 0.0267 | -0.0661 | 68.794
16 | 1.8549 | 0.02915 | -0.0629 | 63.6329
16.5 | 1.87 | 0.03196 | -0.0599 | 58.5106
17 | 1.8827 | 0.03513 | -0.057 | 53.5924
18 | 1.9042 | 0.04231 | -0.0523 | 45.0059
19 | 1.9204 | 0.05064 | -0.0489 | 37.9226
19.5 | 1.9257 | 0.05531 | -0.0477 | 34.8165
20 | 1.9248 | 0.06085 | -0.0467 | 31.6319

## 117. Re 12M Mach 0.25 (1)
BIGFOIL.COM POLAR EXPORT
NACA63A613
NACA63A613 |  |  |  | Cl Max: | 1.511 | at alpha= | 9.5 | deg
JavaFoil+Calcfoil stall+Eppler ext transition |  |  |  | L/D Max: | 137.974 | at alpha= | 2 | deg
Re: | 12000000 |  |  | Cd Min: | 0.00566 | at alpha= | -0.5 | deg
Mach: | 0.25 |  |  | Cl=0 at alpha= | -4.8064 | deg
|  |  |  | @ Cl=0.1, Cd= | 0.0063
|  |  |  | @ Cl=0.4, Cd= | 0.0058122
|  |  |  | @ Cl=0.6, Cd= | 0.0057387
alpha (deg) | Cl | Cd | Cm | Cl/Cd
-15.5 | -0.341 | 0.11635 | -0.048 | -2.932
-15 | -0.378 | 0.1093 | -0.049 | -3.455
-14.5 | -0.41 | 0.10284 | -0.05 | -3.982
-14 | -0.436 | 0.09697 | -0.051 | -4.5
-13.5 | -0.458 | 0.0899 | -0.052 | -5.094
-13 | -0.475 | 0.08159 | -0.057 | -5.822
-12.5 | -0.486 | 0.07399 | -0.061 | -6.572
-12 | -0.491 | 0.06754 | -0.064 | -7.272
-11.5 | -0.496 | 0.05632 | -0.073 | -8.798
-11 | -0.531 | 0.02261 | -0.094 | -23.501
-10.5 | -0.557 | 0.00908 | -0.106 | -61.29
-10 | -0.536 | 0.00856 | -0.108 | -62.659
-9.5 | -0.501 | 0.00814 | -0.108 | -61.528
-9 | -0.46 | 0.00784 | -0.109 | -58.647
-8.5 | -0.415 | 0.00753 | -0.11 | -55.078
-8 | -0.366 | 0.00729 | -0.111 | -50.223
-7.5 | -0.314 | 0.00707 | -0.111 | -44.429
-7 | -0.259 | 0.00689 | -0.112 | -37.66
-6.5 | -0.203 | 0.00676 | -0.113 | -29.994
-6 | -0.144 | 0.00661 | -0.114 | -21.807
-5.5 | -0.084 | 0.00653 | -0.114 | -12.932
-5 | -0.024 | 0.00643 | -0.115 | -3.66
-4.5 | 0.038 | 0.00636 | -0.116 | 5.999
-4 | 0.1 | 0.0063 | -0.117 | 15.93
-3.5 | 0.163 | 0.00627 | -0.117 | 25.966
-3 | 0.225 | 0.00617 | -0.118 | 36.505
-2.5 | 0.288 | 0.00572 | -0.119 | 50.389
-2 | 0.351 | 0.00589 | -0.119 | 59.521
-1.5 | 0.414 | 0.00579 | -0.12 | 71.508
-1 | 0.476 | 0.00572 | -0.121 | 83.229
-0.5 | 0.539 | 0.00566 | -0.122 | 95.238
0 | 0.601 | 0.00574 | -0.122 | 104.765
0.5 | 0.663 | 0.00569 | -0.123 | 116.518
1 | 0.726 | 0.00582 | -0.124 | 124.691
1.5 | 0.785 | 0.00598 | -0.124 | 131.317
2 | 0.847 | 0.00614 | -0.125 | 137.974
2.5 | 0.909 | 0.00679 | -0.126 | 133.764
3 | 0.97 | 0.00717 | -0.126 | 135.332
3.5 | 1.031 | 0.00758 | -0.127 | 136.005
4 | 1.09 | 0.00799 | -0.128 | 136.481
4.5 | 1.148 | 0.00855 | -0.128 | 134.22
5 | 1.204 | 0.00921 | -0.129 | 130.817
5.5 | 1.259 | 0.00993 | -0.13 | 126.77
6 | 1.311 | 0.01053 | -0.13 | 124.57
6.5 | 1.36 | 0.01129 | -0.131 | 120.428
7 | 1.404 | 0.01191 | -0.132 | 117.822
7.5 | 1.437 | 0.01109 | -0.132 | 129.493
8 | 1.465 | 0.01286 | -0.132 | 113.923
8.5 | 1.487 | 0.01347 | -0.132 | 110.397
9 | 1.503 | 0.01411 | -0.133 | 106.514
9.5 | 1.511 | 0.01489 | -0.133 | 101.458
10 | 1.505 | 0.01565 | -0.133 | 96.151
10.5 | 1.483 | 0.01656 | -0.134 | 89.601
11 | 1.449 | 0.01762 | -0.134 | 82.237
11.5 | 1.403 | 0.01872 | -0.134 | 74.928
12 | 1.342 | 0.02015 | -0.134 | 66.604
12.5 | 1.27 | 0.02159 | -0.134 | 58.812
13 | 1.185 | 0.02331 | -0.134 | 50.822
13.5 | 1.091 | 0.02559 | -0.134 | 42.634
14 | 0.971 | 0.033 | -0.131 | 29.419
14.5 | 0.853 | 0.04031 | -0.128 | 21.155

## 118. Re 12M Mach 0.25 (2)
BIGFOIL.COM POLAR EXPORT
NACA63A613
NACA63A613 |  |  |  | Cl Max: | 1.8651 | at alpha= | 17 | deg
XFOIL ncrit=9 |  |  |  | L/D Max: | 156.736 | at alpha= | 2.5 | deg
Re: | 12000000 |  |  | Cd Min: | 0.20118 | at alpha= | -20 | deg
Mach: | 0.25 |  |  | Cl=0 at alpha= | -4.7917 | deg
|  |  |  | @ Cl=0.1, Cd= | 0.005208
|  |  |  | @ Cl=0.4, Cd= | 0.0047269
|  |  |  | @ Cl=0.6, Cd= | 0.0043234
alpha (deg) | Cl | Cd | Cm | Cl/Cd
-20 | -0.5561 | 0.20118 | -0.0177 | -2.7642
-19.5 | -0.5449 | 0.19329 | -0.0222 | -2.8191
-18.5 | -0.5414 | 0.16604 | -0.0409 | -3.2607
-18 | -0.6069 | 0.14285 | -0.0518 | -4.2485
-17.5 | -1.1028 | 0.05735 | -0.1123 | -19.2293
-17 | -1.1678 | 0.04198 | -0.125 | -27.818
-16.5 | -1.1946 | 0.03251 | -0.1323 | -36.7456
-16 | -1.2068 | 0.02537 | -0.1374 | -47.568
-15.5 | -1.2076 | 0.02068 | -0.1388 | -58.3946
-15 | -1.1853 | 0.01803 | -0.1354 | -65.7404
-14.5 | -1.1438 | 0.01602 | -0.1332 | -71.3983
-14 | -1.0969 | 0.01426 | -0.1313 | -76.9215
-13.5 | -1.0428 | 0.01308 | -0.1297 | -79.7248
-13 | -0.9867 | 0.01211 | -0.1283 | -81.4781
-12.5 | -0.9287 | 0.01129 | -0.1271 | -82.2586
-12 | -0.8717 | 0.01035 | -0.1259 | -84.2222
-11.5 | -0.8136 | 0.00954 | -0.125 | -85.283
-11 | -0.7547 | 0.00889 | -0.1241 | -84.8931
-10.5 | -0.6945 | 0.00834 | -0.1236 | -83.2734
-10 | -0.6332 | 0.0079 | -0.1233 | -80.1519
-9.5 | -0.5708 | 0.00751 | -0.1234 | -76.0053
-9 | -0.5023 | 0.00709 | -0.1249 | -70.8463
-8.5 | -0.4259 | 0.00673 | -0.1284 | -63.2838
-8 | -0.3634 | 0.00646 | -0.1288 | -56.2539
-7.5 | -0.3038 | 0.00624 | -0.1287 | -48.6859
-7 | -0.2463 | 0.00601 | -0.1282 | -40.9817
-6.5 | -0.1898 | 0.00582 | -0.1276 | -32.6117
-6 | -0.1335 | 0.00568 | -0.1269 | -23.5035
-5.5 | -0.0775 | 0.00556 | -0.1262 | -13.9388
-5 | -0.0227 | 0.00541 | -0.1253 | -4.1959
-4.5 | 0.0318 | 0.0053 | -0.1244 | 6
-4 | 0.0867 | 0.00523 | -0.1236 | 16.5774
-3.5 | 0.141 | 0.00514 | -0.1227 | 27.4319
-3 | 0.1945 | 0.00505 | -0.1217 | 38.5149
-2.5 | 0.2478 | 0.00498 | -0.1207 | 49.759
-2 | 0.3004 | 0.0049 | -0.1195 | 61.3061
-1.5 | 0.3529 | 0.00481 | -0.1184 | 73.368
-1 | 0.4039 | 0.00472 | -0.1169 | 85.572
-0.5 | 0.4536 | 0.00462 | -0.1152 | 98.1818
0.5 | 0.5488 | 0.0043 | -0.1109 | 127.6279
1 | 0.5978 | 0.00432 | -0.1091 | 138.3796
1.5 | 0.6491 | 0.0044 | -0.1077 | 147.5227
2 | 0.6984 | 0.00458 | -0.1059 | 152.4891
2.5 | 0.7492 | 0.00478 | -0.1045 | 156.7364
3 | 0.7931 | 0.0052 | -0.1017 | 152.5192
3.5 | 0.8454 | 0.00576 | -0.101 | 146.7708
4 | 0.9108 | 0.00625 | -0.1031 | 145.728
4.5 | 0.994 | 0.00721 | -0.1097 | 137.8641
5 | 1.0543 | 0.00784 | -0.1108 | 134.477
5.5 | 1.1073 | 0.00835 | -0.11 | 132.6108
6 | 1.1585 | 0.00884 | -0.1089 | 131.052
6.5 | 1.2083 | 0.00935 | -0.1074 | 129.2299
7 | 1.2565 | 0.00986 | -0.1056 | 127.4341
7.5 | 1.3022 | 0.01043 | -0.1033 | 124.8514
8 | 1.3484 | 0.01097 | -0.1011 | 122.917
8.5 | 1.3932 | 0.01157 | -0.0988 | 120.4149
9 | 1.4378 | 0.01218 | -0.0964 | 118.046
9.5 | 1.4829 | 0.01281 | -0.0943 | 115.7611
10.5 | 1.5793 | 0.01436 | -0.0917 | 109.9791
11 | 1.6135 | 0.01549 | -0.0879 | 104.164
11.5 | 1.6476 | 0.01668 | -0.0841 | 98.777
12 | 1.677 | 0.01818 | -0.08 | 92.2442
12.5 | 1.7082 | 0.01965 | -0.0762 | 86.9313
13 | 1.7357 | 0.02142 | -0.0721 | 81.0317
13.5 | 1.7601 | 0.02345 | -0.068 | 75.0576
14 | 1.7864 | 0.0255 | -0.0643 | 70.0549
14.5 | 1.8046 | 0.02823 | -0.0602 | 63.9249
15 | 1.8204 | 0.03137 | -0.0564 | 58.03
15.5 | 1.8342 | 0.03484 | -0.0528 | 52.6464
16 | 1.8469 | 0.03864 | -0.0497 | 47.7976
16.5 | 1.858 | 0.04276 | -0.047 | 43.4518
17 | 1.8651 | 0.04748 | -0.0446 | 39.2818
17.5 | 1.8647 | 0.0531 | -0.0424 | 35.1168
18 | 1.8649 | 0.05896 | -0.041 | 31.6299
18.5 | 1.8557 | 0.06607 | -0.0401 | 28.0869
19 | 1.8478 | 0.07332 | -0.0398 | 25.2019
19.5 | 1.8295 | 0.08211 | -0.0405 | 22.2811
20 | 1.8019 | 0.09233 | -0.0422 | 19.5159

## 119. Re 12M Mach 0.50 (1)
BIGFOIL.COM POLAR EXPORT
NACA63A613
NACA63A613 |  |  |  | Cl Max: | 1.458 | at alpha= | 7 | deg
JavaFoil+Calcfoil stall+Eppler ext transition |  |  |  | L/D Max: | 141.644 | at alpha= | 2 | deg
Re: | 12000000 |  |  | Cd Min: | 0.00595 | at alpha= | -0.5 | deg
Mach: | 0.5 |  |  | Cl=0 at alpha= | -4.8088 | deg
|  |  |  | @ Cl=0.1, Cd= | 0.0065954
|  |  |  | @ Cl=0.4, Cd= | 0.0061776
|  |  |  | @ Cl=0.6, Cd= | 0.0059517
alpha (deg) | Cl | Cd | Cm | Cl/Cd
-20 | -0.846 | 0.15402 | -0.061 | -5.495
-19.5 | -0.823 | 0.1435 | -0.064 | -5.732
-19 | -0.795 | 0.13589 | -0.064 | -5.85
-18.5 | -0.765 | 0.13231 | -0.062 | -5.781
-18 | -0.736 | 0.12906 | -0.061 | -5.704
-17.5 | -0.709 | 0.12151 | -0.062 | -5.834
-17 | -0.682 | 0.11544 | -0.063 | -5.906
-16.5 | -0.655 | 0.11709 | -0.063 | -5.59
-16 | -0.627 | 0.10939 | -0.064 | -5.732
-15.5 | -0.599 | 0.1037 | -0.064 | -5.78
-15 | -0.572 | 0.09715 | -0.065 | -5.888
-14.5 | -0.546 | 0.08932 | -0.068 | -6.116
-14 | -0.521 | 0.08077 | -0.072 | -6.454
-13.5 | -0.486 | 0.09395 | -0.061 | -5.171
-13 | -0.459 | 0.08532 | -0.063 | -5.378
-12.5 | -0.432 | 0.07753 | -0.067 | -5.578
-12 | -0.407 | 0.06916 | -0.072 | -5.884
-11.5 | -0.393 | 0.04956 | -0.088 | -7.92
-11 | -0.346 | 0.07607 | -0.058 | -4.544
-10.5 | -0.319 | 0.06588 | -0.064 | -4.843
-10 | -0.292 | 0.06036 | -0.067 | -4.835
-9.5 | -0.267 | 0.05115 | -0.078 | -5.23
-9 | -0.272 | 0.01518 | -0.113 | -17.894
-8.5 | -0.206 | 0.05615 | -0.058 | -3.671
-8 | -0.179 | 0.04874 | -0.067 | -3.679
-7.5 | -0.235 | 0.03922 | -0.084 | -5.993
-7 | -0.261 | 0.00783 | -0.125 | -33.326
-6.5 | -0.213 | 0.0074 | -0.126 | -28.812
-6 | -0.155 | 0.00712 | -0.127 | -21.835
-5.5 | -0.092 | 0.00695 | -0.128 | -13.275
-5 | -0.026 | 0.00678 | -0.129 | -3.827
-4.5 | 0.042 | 0.00667 | -0.129 | 6.341
-4 | 0.112 | 0.00658 | -0.13 | 16.964
-3.5 | 0.181 | 0.00649 | -0.131 | 27.918
-3 | 0.251 | 0.00646 | -0.132 | 38.893
-2.5 | 0.322 | 0.00637 | -0.133 | 50.526
-2 | 0.392 | 0.00619 | -0.134 | 63.316
-1.5 | 0.463 | 0.00608 | -0.134 | 76.101
-1 | 0.532 | 0.00601 | -0.135 | 88.556
-0.5 | 0.602 | 0.00595 | -0.136 | 101.188
0 | 0.672 | 0.00606 | -0.137 | 110.797
0.5 | 0.742 | 0.00621 | -0.137 | 119.486
1 | 0.811 | 0.00621 | -0.138 | 130.566
1.5 | 0.877 | 0.00643 | -0.139 | 136.441
2 | 0.946 | 0.00668 | -0.14 | 141.644
2.5 | 1.014 | 0.00751 | -0.141 | 135.139
3 | 1.083 | 0.00803 | -0.141 | 134.877
3.5 | 1.15 | 0.00859 | -0.142 | 133.798
4 | 1.215 | 0.00946 | -0.143 | 128.412
4.5 | 1.277 | 0.01031 | -0.144 | 123.871
5 | 1.331 | 0.01024 | -0.144 | 129.983
5.5 | 1.379 | 0.01206 | -0.144 | 114.353
6 | 1.421 | 0.01307 | -0.144 | 108.733
6.5 | 1.453 | 0.0139 | -0.145 | 104.524
7 | 1.458 | 0.01489 | -0.145 | 97.908
7.5 | 1.421 | 0.01609 | -0.146 | 88.307
8 | 1.257 | 0.01788 | -0.146 | 70.269
8.5 | 0.894 | 0.02016 | -0.146 | 44.344
9 | 0.927 | 0.02018 | -0.147 | 45.925
9.5 | 0.953 | 0.02289 | -0.146 | 41.625
10 | 0.987 | 0.02257 | -0.147 | 43.733
10.5 | 1.012 | 0.02574 | -0.147 | 39.317
11 | 1.047 | 0.0247 | -0.148 | 42.39
11.5 | 1.073 | 0.02759 | -0.147 | 38.903
12 | 1.081 | 0.03452 | -0.144 | 31.31

## 120. Re 12M Mach 0.50 (2)
BIGFOIL.COM POLAR EXPORT
NACA63A613
NACA63A613 |  |  |  | Cl Max: | 1.6043 | at alpha= | 10.5 | deg
XFOIL ncrit=9 |  |  |  | L/D Max: | 167.844 | at alpha= | 3 | deg
Re: | 12000000 |  |  | Cd Min: | 0.23831 | at alpha= | -20 | deg
Mach: | 0.5 |  |  | Cl=0 at alpha= | -4.6581 | deg
|  |  |  | @ Cl=0.1, Cd= | 0.005434
|  |  |  | @ Cl=0.4, Cd= | 0.0049706
|  |  |  | @ Cl=0.6, Cd= | 0.0044192
alpha (deg) | Cl | Cd | Cm | Cl/Cd
-20 | -0.5222 | 0.23831 | -0.0174 | -2.1913
-19 | -0.4764 | 0.21791 | -0.0304 | -2.1862
-18.5 | -0.4564 | 0.20981 | -0.0351 | -2.1753
-18 | -0.4359 | 0.2022 | -0.0396 | -2.1558
-17.5 | -0.4194 | 0.19293 | -0.0444 | -2.1738
-17 | -0.3976 | 0.18587 | -0.0487 | -2.1391
-16.5 | -0.3775 | 0.17834 | -0.0531 | -2.1167
-15.5 | -0.3532 | 0.15921 | -0.0627 | -2.2185
-15 | -0.3405 | 0.15039 | -0.0673 | -2.2641
-14 | -0.3203 | 0.13273 | -0.0764 | -2.4132
-13.5 | -0.3067 | 0.12518 | -0.0804 | -2.4501
-13 | -0.3 | 0.11639 | -0.085 | -2.5775
-12.5 | -0.2964 | 0.10738 | -0.0899 | -2.7603
-12 | -0.2982 | 0.09779 | -0.0953 | -3.0494
-11.5 | -0.3095 | 0.08714 | -0.1017 | -3.5518
-11 | -0.3125 | 0.07821 | -0.1074 | -3.9957
-10.5 | -0.3471 | 0.0652 | -0.1172 | -5.3236
-10 | -0.3403 | 0.05778 | -0.1224 | -5.8896
-9.5 | -0.3528 | 0.04537 | -0.1332 | -7.7761
-9 | -0.3722 | 0.0334 | -0.147 | -11.1437
-8.5 | -0.3898 | 0.02501 | -0.1555 | -15.5858
-8 | -0.3982 | 0.01463 | -0.1592 | -27.218
-7.5 | -0.3559 | 0.00887 | -0.1583 | -40.124
-7 | -0.3002 | 0.00728 | -0.1536 | -41.2363
-6.5 | -0.2358 | 0.00666 | -0.1501 | -35.4054
-6 | -0.1715 | 0.00623 | -0.1471 | -27.5281
-5.5 | -0.1069 | 0.00596 | -0.1445 | -17.9362
-5 | -0.0427 | 0.00577 | -0.1423 | -7.4003
-4 | 0.0822 | 0.00546 | -0.1381 | 15.0549
-3.5 | 0.1439 | 0.00537 | -0.1363 | 26.797
-3 | 0.2049 | 0.00528 | -0.1345 | 38.8068
-2.5 | 0.2652 | 0.00518 | -0.1328 | 51.1969
-2 | 0.3236 | 0.0051 | -0.1308 | 63.451
-1.5 | 0.3816 | 0.00501 | -0.1288 | 76.1677
-1 | 0.4376 | 0.00489 | -0.1265 | 89.4888
-0.5 | 0.4924 | 0.00479 | -0.124 | 102.7975
0 | 0.5412 | 0.0047 | -0.1202 | 115.1489
0.5 | 0.585 | 0.00443 | -0.1154 | 132.0542
1 | 0.6407 | 0.00439 | -0.1132 | 145.9453
1.5 | 0.6997 | 0.00454 | -0.1117 | 154.1189
2 | 0.7657 | 0.00467 | -0.1116 | 163.9615
2.5 | 0.828 | 0.00503 | -0.1108 | 164.6123
3 | 0.903 | 0.00538 | -0.1127 | 167.8439
3.5 | 0.9848 | 0.00634 | -0.1167 | 155.3312
4 | 1.056 | 0.00703 | -0.1178 | 150.2134
4.5 | 1.1024 | 0.00812 | -0.1139 | 135.7635
5 | 1.1504 | 0.00904 | -0.1102 | 127.2566
5.5 | 1.2004 | 0.00989 | -0.1066 | 121.3751
6 | 1.2488 | 0.01084 | -0.1027 | 115.203
6.5 | 1.3009 | 0.01168 | -0.0992 | 111.3784
7 | 1.3455 | 0.01289 | -0.0946 | 104.3832
7.5 | 1.3939 | 0.01403 | -0.0904 | 99.3514
8 | 1.4433 | 0.01521 | -0.0861 | 94.8915
8.5 | 1.49 | 0.01662 | -0.0815 | 89.651
9 | 1.5352 | 0.01822 | -0.0766 | 84.2591
9.5 | 1.5756 | 0.02027 | -0.0712 | 77.7306
10 | 1.5905 | 0.02282 | -0.0621 | 69.6976
10.5 | 1.6043 | 0.02904 | -0.0583 | 55.2445

## 121. Re 14M Mach 0.00 (1)
BIGFOIL.COM POLAR EXPORT
NACA63A613
NACA63A613 |  |  |  | Cl Max: | 1.539 | at alpha= | 10.5 | deg
JavaFoil+Calcfoil stall+Eppler ext transition |  |  |  | L/D Max: | 135.998 | at alpha= | 4.5 | deg
Re: | 14000000 |  |  | Cd Min: | 0.0056 | at alpha= | 0.5 | deg
Mach: | 0 |  |  | Cl=0 at alpha= | -4.8083 | deg
|  |  |  | @ Cl=0.1, Cd= | 0.0061495
|  |  |  | @ Cl=0.4, Cd= | 0.0057616
|  |  |  | @ Cl=0.6, Cd= | 0.005656
alpha (deg) | Cl | Cd | Cm | Cl/Cd
-16.5 | -0.572 | 0.11372 | -0.052 | -5.027
-16 | -0.579 | 0.10702 | -0.053 | -5.414
-15.5 | -0.586 | 0.09971 | -0.055 | -5.877
-15 | -0.588 | 0.0957 | -0.055 | -6.149
-14.5 | -0.591 | 0.08759 | -0.059 | -6.751
-14 | -0.595 | 0.07626 | -0.065 | -7.805
-13.5 | -0.62 | 0.04678 | -0.08 | -13.251
-13 | -0.624 | 0.03549 | -0.084 | -17.589
-12.5 | -0.631 | 0.02333 | -0.09 | -27.044
-12 | -0.631 | 0.01542 | -0.095 | -40.958
-11.5 | -0.645 | 0.00911 | -0.102 | -70.809
-11 | -0.617 | 0.00865 | -0.103 | -71.296
-10.5 | -0.584 | 0.00819 | -0.103 | -71.267
-10 | -0.547 | 0.00789 | -0.104 | -69.368
-9.5 | -0.505 | 0.0076 | -0.105 | -66.459
-9 | -0.46 | 0.00739 | -0.106 | -62.218
-8.5 | -0.411 | 0.00718 | -0.106 | -57.267
-8 | -0.361 | 0.00696 | -0.107 | -51.816
-7.5 | -0.308 | 0.00682 | -0.108 | -45.194
-7 | -0.254 | 0.00665 | -0.109 | -38.179
-6.5 | -0.198 | 0.00656 | -0.109 | -30.141
-6 | -0.14 | 0.00644 | -0.11 | -21.789
-5.5 | -0.082 | 0.00636 | -0.111 | -12.902
-5 | -0.023 | 0.00628 | -0.111 | -3.632
-4.5 | 0.037 | 0.00621 | -0.112 | 5.955
-4 | 0.097 | 0.00615 | -0.113 | 15.809
-3.5 | 0.158 | 0.00614 | -0.114 | 25.688
-3 | 0.218 | 0.00567 | -0.114 | 38.509
-2.5 | 0.279 | 0.00598 | -0.115 | 46.632
-2 | 0.34 | 0.00586 | -0.116 | 57.926
-1.5 | 0.401 | 0.00576 | -0.116 | 69.573
-1 | 0.461 | 0.00572 | -0.117 | 80.65
-0.5 | 0.522 | 0.00572 | -0.118 | 91.201
0 | 0.582 | 0.00568 | -0.118 | 102.411
0.5 | 0.642 | 0.0056 | -0.119 | 114.679
1 | 0.702 | 0.00574 | -0.12 | 122.402
1.5 | 0.761 | 0.00589 | -0.12 | 129.207
2 | 0.82 | 0.00628 | -0.121 | 130.568
2.5 | 0.88 | 0.00669 | -0.122 | 131.566
3 | 0.939 | 0.007 | -0.122 | 134.137
3.5 | 0.998 | 0.00738 | -0.123 | 135.329
4 | 1.056 | 0.00784 | -0.124 | 134.802
4.5 | 1.113 | 0.00818 | -0.124 | 135.998
5 | 1.168 | 0.00875 | -0.125 | 133.528
5.5 | 1.222 | 0.00932 | -0.126 | 131.065
6 | 1.274 | 0.00978 | -0.126 | 130.266
6.5 | 1.323 | 0.01043 | -0.127 | 126.947
7 | 1.369 | 0.01087 | -0.127 | 125.96
7.5 | 1.411 | 0.01135 | -0.128 | 124.275
8 | 1.449 | 0.01195 | -0.129 | 121.255
8.5 | 1.478 | 0.01165 | -0.129 | 126.874
9 | 1.503 | 0.01275 | -0.129 | 117.892
9.5 | 1.523 | 0.01335 | -0.129 | 114.124
10 | 1.535 | 0.01397 | -0.129 | 109.85
10.5 | 1.539 | 0.01462 | -0.13 | 105.253
11 | 1.535 | 0.01534 | -0.13 | 100.082
11.5 | 1.525 | 0.01618 | -0.131 | 94.294
12 | 1.509 | 0.01688 | -0.131 | 89.366
12.5 | 1.486 | 0.01787 | -0.131 | 83.129
13 | 1.457 | 0.01875 | -0.131 | 77.698
13.5 | 1.421 | 0.0202 | -0.132 | 70.349
14 | 1.382 | 0.02141 | -0.132 | 64.554
14.5 | 1.338 | 0.02262 | -0.132 | 59.15
15 | 1.292 | 0.02406 | -0.132 | 53.695
15.5 | 1.243 | 0.02605 | -0.132 | 47.714

## 122. Re 14M Mach 0.00 (2)
BIGFOIL.COM POLAR EXPORT
NACA63A613
NACA63A613 |  |  |  | Cl Max: | 1.9572 | at alpha= | 20 | deg
XFOIL ncrit=9 |  |  |  | L/D Max: | 149.155 | at alpha= | 2.5 | deg
Re: | 14000000 |  |  | Cd Min: | 0.05432 | at alpha= | 20 | deg
Mach: | 0 |  |  | Cl=0 at alpha= | -4.814 | deg
|  |  |  | @ Cl=0.1, Cd= | 0.0050618
|  |  |  | @ Cl=0.4, Cd= | 0.0046416
|  |  |  | @ Cl=0.6, Cd= | 0.0043427
alpha (deg) | Cl | Cd | Cm | Cl/Cd
-20 | -1.4709 | 0.02888 | -0.1135 | -50.9314
-19.5 | -1.4398 | 0.02605 | -0.1166 | -55.2706
-19 | -1.4324 | 0.0221 | -0.1184 | -64.8145
-18.5 | -1.426 | 0.01914 | -0.1178 | -74.5037
-18 | -1.4032 | 0.01778 | -0.1148 | -78.9201
-17 | -1.3271 | 0.01503 | -0.1131 | -88.2967
-16.5 | -1.2824 | 0.01408 | -0.1126 | -91.0795
-16 | -1.2355 | 0.01325 | -0.1123 | -93.2453
-15.5 | -1.1871 | 0.01252 | -0.112 | -94.8163
-15 | -1.137 | 0.01187 | -0.1119 | -95.7877
-14.5 | -1.0858 | 0.01126 | -0.1118 | -96.4298
-14 | -1.0341 | 0.01069 | -0.1118 | -96.7353
-13.5 | -0.9818 | 0.01016 | -0.1118 | -96.6339
-13 | -0.9295 | 0.00959 | -0.1118 | -96.9239
-12.5 | -0.8759 | 0.0091 | -0.112 | -96.2527
-12 | -0.8223 | 0.00857 | -0.1121 | -95.951
-11.5 | -0.7686 | 0.0081 | -0.1122 | -94.8889
-11 | -0.713 | 0.00775 | -0.1125 | -92
-10.5 | -0.6569 | 0.0074 | -0.113 | -88.7703
-9.5 | -0.5413 | 0.00679 | -0.1146 | -79.7202
-9 | -0.4626 | 0.00651 | -0.1201 | -71.0599
-8.5 | -0.4003 | 0.00628 | -0.1219 | -63.742
-8 | -0.3426 | 0.0061 | -0.1225 | -56.1639
-7.5 | -0.2871 | 0.00591 | -0.1227 | -48.5787
-7 | -0.233 | 0.00572 | -0.1225 | -40.7343
-6.5 | -0.1791 | 0.00559 | -0.1222 | -32.0394
-6 | -0.1253 | 0.00547 | -0.1219 | -22.9068
-5.5 | -0.072 | 0.00537 | -0.1214 | -13.4078
-5 | -0.0196 | 0.00525 | -0.1208 | -3.7333
-4.5 | 0.0331 | 0.00516 | -0.1202 | 6.4147
-4 | 0.0864 | 0.00508 | -0.1197 | 17.0079
-3.5 | 0.1386 | 0.00501 | -0.119 | 27.6647
-3 | 0.1901 | 0.00493 | -0.1181 | 38.5598
-2.5 | 0.2422 | 0.00486 | -0.1173 | 49.8354
-2 | 0.2933 | 0.00478 | -0.1164 | 61.3598
-1.5 | 0.3436 | 0.00473 | -0.1152 | 72.6427
-1 | 0.3932 | 0.00465 | -0.1139 | 84.5591
-0.5 | 0.4419 | 0.00459 | -0.1125 | 96.2745
0 | 0.4908 | 0.00454 | -0.111 | 108.1057
0.5 | 0.5344 | 0.00433 | -0.1086 | 123.418
1 | 0.5813 | 0.0043 | -0.1068 | 135.186
1.5 | 0.6295 | 0.00441 | -0.1052 | 142.7438
2 | 0.6766 | 0.0046 | -0.1035 | 147.087
2.5 | 0.7234 | 0.00485 | -0.1017 | 149.1546
3 | 0.767 | 0.00528 | -0.0994 | 145.2652
3.5 | 0.8173 | 0.00571 | -0.0987 | 143.1349
4 | 0.8728 | 0.00617 | -0.0992 | 141.4587
4.5 | 0.9359 | 0.00687 | -0.1017 | 136.23
5 | 1.0228 | 0.00746 | -0.1096 | 137.1046
5.5 | 1.0803 | 0.00795 | -0.1106 | 135.8868
6 | 1.1354 | 0.00837 | -0.1111 | 135.6511
6.5 | 1.1868 | 0.0088 | -0.1107 | 134.8636
7 | 1.2332 | 0.00922 | -0.1093 | 133.7527
7.5 | 1.2786 | 0.00969 | -0.1077 | 131.9505
8 | 1.325 | 0.01011 | -0.1063 | 131.0584
8.5 | 1.3709 | 0.01054 | -0.105 | 130.0664
9 | 1.4147 | 0.01099 | -0.1032 | 128.7261
9.5 | 1.4587 | 0.01144 | -0.1016 | 127.5087
10 | 1.502 | 0.01194 | -0.1001 | 125.7956
10.5 | 1.5456 | 0.01238 | -0.0988 | 124.8465
11 | 1.5952 | 0.01306 | -0.0989 | 122.144
11.5 | 1.6302 | 0.01383 | -0.096 | 117.8742
12 | 1.6624 | 0.01477 | -0.0928 | 112.5525
12.5 | 1.6954 | 0.0157 | -0.0899 | 107.9873
13 | 1.726 | 0.01677 | -0.0868 | 102.9219
13.5 | 1.7518 | 0.01816 | -0.0831 | 96.4648
14 | 1.78 | 0.01945 | -0.08 | 91.5167
14.5 | 1.8061 | 0.02091 | -0.0769 | 86.3749
15 | 1.8272 | 0.02273 | -0.0733 | 80.3872
15.5 | 1.8489 | 0.02461 | -0.0701 | 75.128
16 | 1.8675 | 0.02677 | -0.0668 | 69.7609
16.5 | 1.8841 | 0.02926 | -0.0637 | 64.3917
17 | 1.8998 | 0.03192 | -0.0608 | 59.5175
18 | 1.9261 | 0.03816 | -0.0559 | 50.4743
18.5 | 1.9365 | 0.04172 | -0.0538 | 46.4166
19 | 1.9469 | 0.04544 | -0.052 | 42.8455
19.5 | 1.9546 | 0.04957 | -0.0506 | 39.4311
20 | 1.9572 | 0.05432 | -0.0492 | 36.0309

## 123. Re 14M Mach 0.10 (1)
BIGFOIL.COM POLAR EXPORT
NACA63A613
NACA63A613 |  |  |  | Cl Max: | 1.534 | at alpha= | 10.5 | deg
JavaFoil+Calcfoil stall+Eppler ext transition |  |  |  | L/D Max: | 136.01 | at alpha= | 4.5 | deg
Re: | 14000000 |  |  | Cd Min: | 0.00561 | at alpha= | 0.5 | deg
Mach: | 0.1 |  |  | Cl=0 at alpha= | -4.8083 | deg
|  |  |  | @ Cl=0.1, Cd= | 0.0061787
|  |  |  | @ Cl=0.4, Cd= | 0.0057748
|  |  |  | @ Cl=0.6, Cd= | 0.005685
alpha (deg) | Cl | Cd | Cm | Cl/Cd
-16.5 | -0.541 | 0.11664 | -0.051 | -4.636
-16 | -0.552 | 0.10977 | -0.052 | -5.025
-15.5 | -0.561 | 0.10315 | -0.054 | -5.435
-15 | -0.568 | 0.09584 | -0.056 | -5.925
-14.5 | -0.572 | 0.08978 | -0.057 | -6.372
-14 | -0.577 | 0.07987 | -0.062 | -7.225
-13.5 | -0.583 | 0.06691 | -0.069 | -8.714
-13 | -0.606 | 0.04045 | -0.083 | -14.986
-12.5 | -0.609 | 0.03022 | -0.087 | -20.159
-12 | -0.616 | 0.01881 | -0.093 | -32.717
-11.5 | -0.631 | 0.00923 | -0.101 | -68.443
-11 | -0.613 | 0.00878 | -0.103 | -69.881
-10.5 | -0.582 | 0.00828 | -0.104 | -70.3
-10 | -0.546 | 0.00793 | -0.105 | -68.883
-9.5 | -0.505 | 0.00765 | -0.105 | -66.007
-9 | -0.46 | 0.00742 | -0.106 | -62.004
-8.5 | -0.412 | 0.00724 | -0.107 | -56.906
-8 | -0.362 | 0.00702 | -0.108 | -51.551
-7.5 | -0.309 | 0.00683 | -0.108 | -45.262
-7 | -0.255 | 0.00666 | -0.109 | -38.26
-6.5 | -0.198 | 0.00657 | -0.11 | -30.215
-6 | -0.141 | 0.00647 | -0.111 | -21.778
-5.5 | -0.082 | 0.00636 | -0.111 | -12.944
-5 | -0.023 | 0.00629 | -0.112 | -3.645
-4.5 | 0.037 | 0.00621 | -0.113 | 5.979
-4 | 0.098 | 0.00618 | -0.113 | 15.795
-3.5 | 0.158 | 0.00614 | -0.114 | 25.793
-3 | 0.219 | 0.00567 | -0.115 | 38.677
-2.5 | 0.28 | 0.00599 | -0.116 | 46.772
-2 | 0.341 | 0.00587 | -0.116 | 58.104
-1.5 | 0.403 | 0.00577 | -0.117 | 69.817
-1 | 0.463 | 0.00573 | -0.118 | 80.922
-0.5 | 0.524 | 0.00573 | -0.118 | 91.528
0 | 0.585 | 0.00571 | -0.119 | 102.494
0.5 | 0.645 | 0.00561 | -0.12 | 115.078
1 | 0.706 | 0.00575 | -0.12 | 122.804
1.5 | 0.764 | 0.0059 | -0.121 | 129.599
2 | 0.824 | 0.0063 | -0.122 | 130.842
2.5 | 0.884 | 0.00673 | -0.122 | 131.487
3 | 0.944 | 0.00705 | -0.123 | 133.933
3.5 | 1.003 | 0.00743 | -0.124 | 135.033
4 | 1.062 | 0.00787 | -0.124 | 134.851
4.5 | 1.118 | 0.00822 | -0.125 | 136.01
5 | 1.174 | 0.00878 | -0.126 | 133.613
5.5 | 1.228 | 0.00937 | -0.126 | 131.042
6 | 1.28 | 0.00989 | -0.127 | 129.468
6.5 | 1.329 | 0.01049 | -0.127 | 126.714
7 | 1.374 | 0.01099 | -0.128 | 125.067
7.5 | 1.416 | 0.01149 | -0.129 | 123.207
8 | 1.453 | 0.01206 | -0.129 | 120.525
8.5 | 1.481 | 0.01119 | -0.129 | 132.342
9 | 1.504 | 0.01289 | -0.13 | 116.678
9.5 | 1.523 | 0.01351 | -0.13 | 112.757
10 | 1.533 | 0.01423 | -0.13 | 107.704
10.5 | 1.534 | 0.01489 | -0.13 | 103.017
11 | 1.527 | 0.01557 | -0.131 | 98.105
11.5 | 1.513 | 0.01644 | -0.131 | 92.03
12 | 1.492 | 0.0173 | -0.131 | 86.223
12.5 | 1.464 | 0.01819 | -0.132 | 80.467
13 | 1.429 | 0.01932 | -0.132 | 73.942
13.5 | 1.388 | 0.02069 | -0.132 | 67.086
14 | 1.341 | 0.02212 | -0.132 | 60.637
14.5 | 1.292 | 0.0233 | -0.132 | 55.447
15 | 1.239 | 0.02522 | -0.132 | 49.126
15.5 | 1.185 | 0.02704 | -0.132 | 43.801

## 124. Re 14M Mach 0.10 (2)
BIGFOIL.COM POLAR EXPORT
NACA63A613
NACA63A613 |  |  |  | Cl Max: | 1.9455 | at alpha= | 19.5 | deg
XFOIL ncrit=9 |  |  |  | L/D Max: | 150.227 | at alpha= | 2.5 | deg
Re: | 14000000 |  |  | Cd Min: | 0.05879 | at alpha= | 20 | deg
Mach: | 0.1 |  |  | Cl=0 at alpha= | -4.8091 | deg
|  |  |  | @ Cl=0.1, Cd= | 0.0050692
|  |  |  | @ Cl=0.4, Cd= | 0.0046437
|  |  |  | @ Cl=0.6, Cd= | 0.0043399
alpha (deg) | Cl | Cd | Cm | Cl/Cd
-20 | -1.4108 | 0.03925 | -0.1102 | -35.9439
-19.5 | -1.3947 | 0.03438 | -0.1143 | -40.5672
-19 | -1.3931 | 0.02828 | -0.1193 | -49.261
-18.5 | -1.3982 | 0.02284 | -0.122 | -61.2172
-18 | -1.3973 | 0.01929 | -0.1216 | -72.4365
-17.5 | -1.3725 | 0.01782 | -0.1187 | -77.0202
-17 | -1.3333 | 0.0164 | -0.1177 | -81.2988
-16.5 | -1.2907 | 0.01522 | -0.1168 | -84.8029
-16 | -1.2475 | 0.01396 | -0.1159 | -89.3625
-15.5 | -1.1998 | 0.01305 | -0.1153 | -91.9387
-15 | -1.1495 | 0.0123 | -0.1149 | -93.4553
-14.5 | -1.0978 | 0.01162 | -0.1146 | -94.475
-14 | -1.0454 | 0.01099 | -0.1144 | -95.1228
-13.5 | -0.9924 | 0.01042 | -0.1142 | -95.2399
-13 | -0.9387 | 0.00988 | -0.114 | -95.0101
-12.5 | -0.8845 | 0.00933 | -0.114 | -94.8017
-12 | -0.8302 | 0.00877 | -0.114 | -94.6636
-11.5 | -0.7761 | 0.00824 | -0.1139 | -94.1869
-11 | -0.72 | 0.00785 | -0.1141 | -91.7197
-10.5 | -0.6632 | 0.00748 | -0.1144 | -88.6631
-10 | -0.6057 | 0.00719 | -0.1148 | -84.242
-9.5 | -0.5461 | 0.00687 | -0.1158 | -79.4905
-9 | -0.4668 | 0.00657 | -0.1212 | -71.0502
-8.5 | -0.4041 | 0.00632 | -0.1229 | -63.9399
-8 | -0.3459 | 0.00613 | -0.1234 | -56.4274
-7.5 | -0.2897 | 0.00594 | -0.1236 | -48.771
-7 | -0.2352 | 0.00575 | -0.1233 | -40.9043
-6.5 | -0.1809 | 0.0056 | -0.123 | -32.3036
-6 | -0.1267 | 0.00548 | -0.1226 | -23.1204
-5.5 | -0.073 | 0.00538 | -0.1221 | -13.5688
-5 | -0.0202 | 0.00526 | -0.1214 | -3.8403
-4.5 | 0.0327 | 0.00516 | -0.1208 | 6.3372
-4 | 0.0863 | 0.00509 | -0.1203 | 16.9548
-3.5 | 0.1389 | 0.00501 | -0.1195 | 27.7246
-3 | 0.1907 | 0.00494 | -0.1186 | 38.6032
-2.5 | 0.2431 | 0.00487 | -0.1178 | 49.9179
-2 | 0.2944 | 0.00479 | -0.1169 | 61.4614
-1 | 0.3949 | 0.00465 | -0.1144 | 84.9247
-0.5 | 0.4438 | 0.00459 | -0.1129 | 96.6885
0 | 0.4929 | 0.00455 | -0.1115 | 108.3297
0.5 | 0.5367 | 0.00433 | -0.109 | 123.9492
1 | 0.5838 | 0.00431 | -0.1071 | 135.4524
1.5 | 0.6325 | 0.0044 | -0.1056 | 143.75
2 | 0.6796 | 0.0046 | -0.1038 | 147.7391
2.5 | 0.7271 | 0.00484 | -0.1021 | 150.2273
3 | 0.7708 | 0.00528 | -0.0998 | 145.9848
3.5 | 0.8218 | 0.00572 | -0.0991 | 143.6713
4 | 0.878 | 0.00619 | -0.0997 | 141.8417
4.5 | 0.943 | 0.00691 | -0.1025 | 136.4689
5 | 1.0286 | 0.00751 | -0.11 | 136.964
5.5 | 1.086 | 0.008 | -0.1109 | 135.75
6 | 1.1407 | 0.00843 | -0.1111 | 135.3144
6.5 | 1.1905 | 0.00885 | -0.1103 | 134.5198
7 | 1.2372 | 0.00929 | -0.1088 | 133.1755
7.5 | 1.2835 | 0.00976 | -0.1072 | 131.5061
8 | 1.3303 | 0.01019 | -0.1058 | 130.5496
8.5 | 1.3756 | 0.01064 | -0.1042 | 129.2857
9 | 1.4196 | 0.01111 | -0.1024 | 127.7768
9.5 | 1.4637 | 0.01157 | -0.1007 | 126.5082
10 | 1.5068 | 0.01212 | -0.099 | 124.3234
10.5 | 1.5512 | 0.01259 | -0.0977 | 123.2089
11 | 1.5999 | 0.01331 | -0.0975 | 120.2029
11.5 | 1.6345 | 0.01416 | -0.0944 | 115.4308
12 | 1.667 | 0.01513 | -0.0911 | 110.1785
12.5 | 1.6994 | 0.01614 | -0.088 | 105.2912
13 | 1.7287 | 0.01736 | -0.0845 | 99.5795
13.5 | 1.7551 | 0.01878 | -0.0809 | 93.4558
14 | 1.783 | 0.02017 | -0.0777 | 88.3986
14.5 | 1.8087 | 0.02174 | -0.0744 | 83.1969
15 | 1.828 | 0.0238 | -0.0706 | 76.8067
15.5 | 1.8492 | 0.02582 | -0.0673 | 71.6189
16 | 1.8672 | 0.0282 | -0.064 | 66.2128
16.5 | 1.8832 | 0.03089 | -0.0609 | 60.9647
17 | 1.9005 | 0.0336 | -0.0582 | 56.5625
17.5 | 1.9108 | 0.03709 | -0.0555 | 51.5179
18 | 1.924 | 0.04042 | -0.0533 | 47.6002
18.5 | 1.9334 | 0.04431 | -0.0513 | 43.6335
19 | 1.9427 | 0.04834 | -0.0496 | 40.1882
19.5 | 1.9455 | 0.05316 | -0.0482 | 36.5971
20 | 1.9429 | 0.05879 | -0.047 | 33.0481

## 125. Re 14M Mach 0.25 (1)
BIGFOIL.COM POLAR EXPORT
NACA63A613
NACA63A613 |  |  |  | Cl Max: | 1.512 | at alpha= | 9.5 | deg
JavaFoil+Calcfoil stall+Eppler ext transition |  |  |  | L/D Max: | 135.955 | at alpha= | 4 | deg
Re: | 14000000 |  |  | Cd Min: | 0.00563 | at alpha= | -2 | deg
Mach: | 0.25 |  |  | Cl=0 at alpha= | -4.8064 | deg
|  |  |  | @ Cl=0.1, Cd= | 0.00623
|  |  |  | @ Cl=0.4, Cd= | 0.0057856
|  |  |  | @ Cl=0.6, Cd= | 0.0057603
alpha (deg) | Cl | Cd | Cm | Cl/Cd
-16 | -0.3 | 0.12159 | -0.048 | -2.468
-15.5 | -0.341 | 0.11521 | -0.049 | -2.961
-15 | -0.378 | 0.10814 | -0.05 | -3.494
-14.5 | -0.41 | 0.10139 | -0.051 | -4.041
-14 | -0.437 | 0.09544 | -0.051 | -4.574
-13.5 | -0.458 | 0.08849 | -0.053 | -5.179
-13 | -0.475 | 0.08121 | -0.057 | -5.851
-12.5 | -0.487 | 0.07234 | -0.062 | -6.739
-12 | -0.491 | 0.06719 | -0.065 | -7.314
-11.5 | -0.505 | 0.04853 | -0.079 | -10.395
-11 | -0.541 | 0.01842 | -0.097 | -29.339
-10.5 | -0.541 | 0.01155 | -0.102 | -46.877
-10 | -0.536 | 0.00839 | -0.108 | -63.91
-9.5 | -0.501 | 0.00798 | -0.108 | -62.743
-9 | -0.46 | 0.00772 | -0.109 | -59.59
-8.5 | -0.415 | 0.00745 | -0.11 | -55.699
-8 | -0.366 | 0.00721 | -0.111 | -50.77
-7.5 | -0.314 | 0.007 | -0.111 | -44.876
-7 | -0.259 | 0.00682 | -0.112 | -38.033
-6.5 | -0.203 | 0.00667 | -0.113 | -30.4
-6 | -0.144 | 0.00655 | -0.114 | -22.028
-5.5 | -0.084 | 0.00643 | -0.114 | -13.119
-5 | -0.024 | 0.00637 | -0.115 | -3.691
-4.5 | 0.038 | 0.00629 | -0.116 | 6.066
-4 | 0.1 | 0.00623 | -0.117 | 16.099
-3.5 | 0.163 | 0.00621 | -0.117 | 26.213
-3 | 0.225 | 0.00569 | -0.118 | 39.574
-2.5 | 0.288 | 0.00603 | -0.119 | 47.724
-2 | 0.351 | 0.00563 | -0.119 | 62.307
-1.5 | 0.414 | 0.00583 | -0.12 | 71.024
-1 | 0.476 | 0.00578 | -0.121 | 82.36
-0.5 | 0.539 | 0.00578 | -0.122 | 93.121
0 | 0.601 | 0.00576 | -0.122 | 104.369
0.5 | 0.663 | 0.00568 | -0.123 | 116.721
1 | 0.726 | 0.00584 | -0.124 | 124.226
1.5 | 0.785 | 0.00599 | -0.124 | 131.123
2 | 0.847 | 0.00642 | -0.125 | 131.847
2.5 | 0.909 | 0.00688 | -0.126 | 132.107
3 | 0.97 | 0.00721 | -0.126 | 134.571
3.5 | 1.031 | 0.00761 | -0.127 | 135.362
4 | 1.09 | 0.00802 | -0.128 | 135.955
4.5 | 1.148 | 0.00851 | -0.128 | 134.899
5 | 1.204 | 0.0092 | -0.129 | 130.956
5.5 | 1.259 | 0.00977 | -0.13 | 128.866
6 | 1.311 | 0.01033 | -0.13 | 126.982
6.5 | 1.36 | 0.01103 | -0.131 | 123.286
7 | 1.404 | 0.01158 | -0.132 | 121.243
7.5 | 1.439 | 0.01138 | -0.132 | 126.382
8 | 1.467 | 0.01244 | -0.132 | 117.943
8.5 | 1.489 | 0.01308 | -0.132 | 113.86
9 | 1.504 | 0.01379 | -0.133 | 109.065
9.5 | 1.512 | 0.01457 | -0.133 | 103.766
10 | 1.506 | 0.01524 | -0.133 | 98.804
10.5 | 1.485 | 0.01624 | -0.134 | 91.433
11 | 1.45 | 0.01716 | -0.134 | 84.524
11.5 | 1.403 | 0.01826 | -0.134 | 76.846
12 | 1.343 | 0.01966 | -0.135 | 68.323
12.5 | 1.271 | 0.02089 | -0.135 | 60.867
13 | 1.186 | 0.02263 | -0.135 | 52.421
13.5 | 1.092 | 0.0249 | -0.134 | 43.857
14 | 0.978 | 0.0307 | -0.132 | 31.856
14.5 | 0.858 | 0.03775 | -0.129 | 22.73

## 126. Re 14M Mach 0.25 (2)
BIGFOIL.COM POLAR EXPORT
NACA63A613
NACA63A613 |  |  |  | Cl Max: | 1.8912 | at alpha= | 18 | deg
XFOIL ncrit=9 |  |  |  | L/D Max: | 154.05 | at alpha= | 2.5 | deg
Re: | 14000000 |  |  | Cd Min: | 0.1998 | at alpha= | -20 | deg
Mach: | 0.25 |  |  | Cl=0 at alpha= | -4.782 | deg
|  |  |  | @ Cl=0.1, Cd= | 0.0051117
|  |  |  | @ Cl=0.4, Cd= | 0.0046874
|  |  |  | @ Cl=0.6, Cd= | 0.0043139
alpha (deg) | Cl | Cd | Cm | Cl/Cd
-20 | -0.56 | 0.1998 | -0.0182 | -2.8028
-19 | -0.5318 | 0.17912 | -0.034 | -2.969
-18.5 | -0.5491 | 0.16564 | -0.0394 | -3.315
-18 | -1.0498 | 0.07252 | -0.101 | -14.476
-17.5 | -1.1525 | 0.05117 | -0.1178 | -22.523
-17 | -1.2068 | 0.03786 | -0.1287 | -31.8753
-16.5 | -1.224 | 0.02973 | -0.1347 | -41.1705
-16 | -1.2339 | 0.0231 | -0.1392 | -53.4156
-15.5 | -1.2299 | 0.01965 | -0.1374 | -62.5903
-15 | -1.199 | 0.01705 | -0.1348 | -70.3226
-14.5 | -1.1539 | 0.01524 | -0.1326 | -75.7152
-14 | -1.1039 | 0.01372 | -0.1307 | -80.4592
-13.5 | -1.0511 | 0.01244 | -0.1289 | -84.4936
-13 | -0.9941 | 0.01152 | -0.1275 | -86.2934
-12.5 | -0.9352 | 0.01078 | -0.1264 | -86.7532
-12 | -0.8759 | 0.01008 | -0.1254 | -86.8948
-11.5 | -0.8185 | 0.00924 | -0.1242 | -88.5823
-11 | -0.7595 | 0.00857 | -0.1234 | -88.6231
-10.5 | -0.6987 | 0.00809 | -0.1229 | -86.3659
-10 | -0.6377 | 0.00763 | -0.1226 | -83.578
-9.5 | -0.5742 | 0.00727 | -0.1229 | -78.9821
-9 | -0.4915 | 0.00693 | -0.1275 | -70.9235
-8.5 | -0.4252 | 0.00659 | -0.1287 | -64.522
-8 | -0.364 | 0.00631 | -0.1288 | -57.6862
-7.5 | -0.3049 | 0.00609 | -0.1286 | -50.0657
-7 | -0.2471 | 0.0059 | -0.1281 | -41.8814
-6.5 | -0.1909 | 0.0057 | -0.1274 | -33.4912
-6 | -0.1348 | 0.00556 | -0.1267 | -24.2446
-5.5 | -0.0788 | 0.00544 | -0.126 | -14.4853
-5 | -0.0238 | 0.00533 | -0.1252 | -4.4653
-4.5 | 0.0308 | 0.00522 | -0.1242 | 5.9004
-4 | 0.0857 | 0.00513 | -0.1235 | 16.7057
-3.5 | 0.1404 | 0.00506 | -0.1227 | 27.747
-3 | 0.194 | 0.00498 | -0.1216 | 38.9558
-2.5 | 0.2474 | 0.00491 | -0.1206 | 50.387
-2 | 0.3006 | 0.00483 | -0.1196 | 62.236
-1.5 | 0.3531 | 0.00477 | -0.1184 | 74.0252
-1 | 0.4042 | 0.00468 | -0.117 | 86.3675
-0.5 | 0.4543 | 0.00462 | -0.1153 | 98.3333
0 | 0.5043 | 0.00456 | -0.1137 | 110.5921
0.5 | 0.5493 | 0.00433 | -0.111 | 126.8591
1 | 0.5975 | 0.00431 | -0.109 | 138.6311
1.5 | 0.6485 | 0.00439 | -0.1076 | 147.7221
2 | 0.6959 | 0.00462 | -0.1054 | 150.6277
2.5 | 0.7456 | 0.00484 | -0.1037 | 154.0496
3 | 0.7889 | 0.00528 | -0.1008 | 149.4129
3.5 | 0.8442 | 0.00578 | -0.1007 | 146.0554
4 | 0.9095 | 0.00632 | -0.1029 | 143.9082
4.5 | 0.9963 | 0.00718 | -0.1102 | 138.7604
5 | 1.0578 | 0.00777 | -0.1115 | 136.139
5.5 | 1.1111 | 0.00825 | -0.1108 | 134.6788
6 | 1.1625 | 0.00872 | -0.1096 | 133.3142
6.5 | 1.2144 | 0.00914 | -0.1085 | 132.8665
7 | 1.2624 | 0.00967 | -0.1067 | 130.5481
7.5 | 1.3086 | 0.01022 | -0.1044 | 128.0431
8 | 1.3555 | 0.01071 | -0.1024 | 126.564
8.5 | 1.4011 | 0.01127 | -0.1001 | 124.3212
9 | 1.4463 | 0.01183 | -0.0978 | 122.257
9.5 | 1.49 | 0.01248 | -0.0953 | 119.391
10 | 1.5321 | 0.01327 | -0.0927 | 115.4559
11 | 1.6237 | 0.01501 | -0.0893 | 108.1746
11.5 | 1.6591 | 0.0161 | -0.0857 | 103.0497
12 | 1.688 | 0.01759 | -0.0813 | 95.9636
12.5 | 1.7195 | 0.01901 | -0.0775 | 90.4524
13 | 1.7474 | 0.02072 | -0.0734 | 84.334
13.5 | 1.7713 | 0.02274 | -0.0691 | 77.8936
14 | 1.8002 | 0.02459 | -0.0656 | 73.2086
14.5 | 1.8174 | 0.02731 | -0.0612 | 66.5471
15 | 1.8342 | 0.03031 | -0.0573 | 60.5147
15.5 | 1.8523 | 0.03339 | -0.0539 | 55.4747
16 | 1.8675 | 0.03689 | -0.0507 | 50.6235
16.5 | 1.8793 | 0.04088 | -0.0478 | 45.9711
17 | 1.8862 | 0.0455 | -0.0452 | 41.4549
17.5 | 1.8889 | 0.05076 | -0.0429 | 37.2124
18 | 1.8912 | 0.05625 | -0.0412 | 33.6213
18.5 | 1.8831 | 0.06315 | -0.04 | 29.8195
19 | 1.8768 | 0.07005 | -0.0395 | 26.7923
19.5 | 1.8594 | 0.07858 | -0.0398 | 23.6625
20 | 1.834 | 0.08832 | -0.041 | 20.7654

## 127. Re 14M Mach 0.50 (1)
BIGFOIL.COM POLAR EXPORT
NACA63A613
NACA63A613 |  |  |  | Cl Max: | 1.459 | at alpha= | 7 | deg
JavaFoil+Calcfoil stall+Eppler ext transition |  |  |  | L/D Max: | 136.566 | at alpha= | 1.5 | deg
Re: | 14000000 |  |  | Cd Min: | 0.00607 | at alpha= | -1 | deg
Mach: | 0.5 |  |  | Cl=0 at alpha= | -4.8088 | deg
|  |  |  | @ Cl=0.1, Cd= | 0.0065189
|  |  |  | @ Cl=0.4, Cd= | 0.0062065
|  |  |  | @ Cl=0.6, Cd= | 0.00607
alpha (deg) | Cl | Cd | Cm | Cl/Cd
-20 | -0.846 | 0.16378 | -0.061 | -5.166
-19.5 | -0.822 | 0.14863 | -0.064 | -5.53
-19 | -0.795 | 0.13968 | -0.064 | -5.689
-18.5 | -0.766 | 0.13518 | -0.063 | -5.666
-18 | -0.737 | 0.12978 | -0.062 | -5.681
-17.5 | -0.71 | 0.12227 | -0.063 | -5.808
-17 | -0.683 | 0.11611 | -0.064 | -5.885
-16.5 | -0.655 | 0.11541 | -0.064 | -5.674
-16 | -0.628 | 0.10764 | -0.064 | -5.83
-15.5 | -0.6 | 0.10143 | -0.065 | -5.916
-15 | -0.573 | 0.09527 | -0.067 | -6.018
-14.5 | -0.548 | 0.08643 | -0.071 | -6.344
-14 | -0.525 | 0.07584 | -0.076 | -6.928
-13.5 | -0.486 | 0.09239 | -0.061 | -5.261
-13 | -0.459 | 0.0842 | -0.064 | -5.454
-12.5 | -0.433 | 0.07594 | -0.068 | -5.703
-12 | -0.409 | 0.06669 | -0.075 | -6.131
-11.5 | -0.408 | 0.03535 | -0.098 | -11.53
-11 | -0.346 | 0.07495 | -0.059 | -4.614
-10.5 | -0.319 | 0.06508 | -0.065 | -4.906
-10 | -0.292 | 0.05936 | -0.069 | -4.926
-9.5 | -0.27 | 0.04745 | -0.083 | -5.693
-9 | -0.274 | 0.01351 | -0.114 | -20.303
-8.5 | -0.206 | 0.05574 | -0.059 | -3.699
-8 | -0.179 | 0.04922 | -0.065 | -3.638
-7.5 | -0.255 | 0.01972 | -0.108 | -12.944
-7 | -0.261 | 0.0077 | -0.125 | -33.857
-6.5 | -0.213 | 0.00734 | -0.126 | -29.045
-6 | -0.155 | 0.007 | -0.127 | -22.196
-5.5 | -0.092 | 0.00684 | -0.128 | -13.49
-5 | -0.026 | 0.00669 | -0.129 | -3.877
-4.5 | 0.042 | 0.00661 | -0.129 | 6.397
-4 | 0.112 | 0.0065 | -0.13 | 17.171
-3.5 | 0.181 | 0.00644 | -0.131 | 28.173
-3 | 0.251 | 0.00639 | -0.132 | 39.351
-2.5 | 0.322 | 0.00632 | -0.133 | 50.878
-2 | 0.392 | 0.00622 | -0.134 | 63.034
-1.5 | 0.463 | 0.0061 | -0.134 | 75.791
-1 | 0.532 | 0.00607 | -0.135 | 87.757
-0.5 | 0.602 | 0.00607 | -0.136 | 99.267
0 | 0.672 | 0.00607 | -0.137 | 110.729
0.5 | 0.742 | 0.00619 | -0.137 | 119.717
1 | 0.811 | 0.00624 | -0.138 | 130.095
1.5 | 0.877 | 0.00642 | -0.139 | 136.566
2 | 0.946 | 0.00702 | -0.14 | 134.628
2.5 | 1.014 | 0.00763 | -0.141 | 132.949
3 | 1.083 | 0.0081 | -0.141 | 133.679
3.5 | 1.15 | 0.00864 | -0.142 | 133.068
4 | 1.215 | 0.00943 | -0.143 | 128.867
4.5 | 1.277 | 0.01031 | -0.144 | 123.827
5 | 1.333 | 0.01061 | -0.144 | 125.564
5.5 | 1.381 | 0.01178 | -0.144 | 117.272
6 | 1.423 | 0.01277 | -0.144 | 111.407
6.5 | 1.454 | 0.01355 | -0.145 | 107.265
7 | 1.459 | 0.01443 | -0.145 | 101.112
7.5 | 1.422 | 0.01562 | -0.146 | 91.069
8 | 1.257 | 0.01744 | -0.146 | 72.11
8.5 | 0.895 | 0.0196 | -0.146 | 45.649
9 | 0.927 | 0.01959 | -0.147 | 47.345
9.5 | 0.954 | 0.02222 | -0.147 | 42.96
10 | 0.989 | 0.02183 | -0.147 | 45.296
10.5 | 1.014 | 0.02478 | -0.147 | 40.907
11 | 1.048 | 0.02392 | -0.148 | 43.812
11.5 | 1.075 | 0.02667 | -0.148 | 40.296
12 | 1.09 | 0.03212 | -0.146 | 33.944

## 128. Re 14M Mach 0.50 (2)
BIGFOIL.COM POLAR EXPORT
NACA63A613
NACA63A613 |  |  |  | Cl Max: | 1.6138 | at alpha= | 10 | deg
XFOIL ncrit=9 |  |  |  | L/D Max: | 164.013 | at alpha= | 2 | deg
Re: | 14000000 |  |  | Cd Min: | 0.2364 | at alpha= | -20 | deg
Mach: | 0.5 |  |  | Cl=0 at alpha= | -4.6583 | deg
|  |  |  | @ Cl=0.1, Cd= | 0.0053305
|  |  |  | @ Cl=0.4, Cd= | 0.0049041
|  |  |  | @ Cl=0.6, Cd= | 0.0044209
alpha (deg) | Cl | Cd | Cm | Cl/Cd
-20 | -0.512 | 0.2364 | -0.0213 | -2.1658
-19 | -0.4789 | 0.2173 | -0.0302 | -2.2039
-18.5 | -0.459 | 0.20923 | -0.0349 | -2.1938
-18 | -0.4389 | 0.20145 | -0.0395 | -2.1787
-17.5 | -0.4221 | 0.19232 | -0.0443 | -2.1948
-17 | -0.4002 | 0.18529 | -0.0486 | -2.1599
-16 | -0.3686 | 0.16786 | -0.0579 | -2.1959
-15.5 | -0.3595 | 0.15773 | -0.063 | -2.2792
-15 | -0.349 | 0.14851 | -0.0678 | -2.35
-14.5 | -0.3432 | 0.1388 | -0.0728 | -2.4726
-14 | -0.3283 | 0.13125 | -0.0768 | -2.5013
-13.5 | -0.3145 | 0.12382 | -0.0808 | -2.54
-13 | -0.3093 | 0.11481 | -0.0857 | -2.694
-12.5 | -0.3098 | 0.10521 | -0.0909 | -2.9446
-12 | -0.3189 | 0.09463 | -0.0971 | -3.37
-11.5 | -0.3289 | 0.08442 | -0.1036 | -3.896
-11 | -0.3302 | 0.07584 | -0.1092 | -4.3539
-10.5 | -0.3627 | 0.0633 | -0.1187 | -5.7299
-10 | -0.3549 | 0.05589 | -0.1241 | -6.35
-9.5 | -0.3645 | 0.04354 | -0.1349 | -8.3716
-9 | -0.3829 | 0.03215 | -0.1488 | -11.9098
-8.5 | -0.4005 | 0.02384 | -0.1563 | -16.7995
-8 | -0.4021 | 0.01283 | -0.1613 | -31.3406
-7.5 | -0.3619 | 0.00833 | -0.1578 | -43.4454
-7 | -0.304 | 0.00699 | -0.1531 | -43.4907
-6.5 | -0.2385 | 0.00644 | -0.1498 | -37.0342
-6 | -0.1729 | 0.0061 | -0.1469 | -28.3443
-5.5 | -0.1084 | 0.00582 | -0.1443 | -18.6254
-5 | -0.0436 | 0.00563 | -0.1421 | -7.7442
-4.5 | 0.0202 | 0.00549 | -0.1402 | 3.6794
-4 | 0.0817 | 0.00536 | -0.138 | 15.2425
-3 | 0.2056 | 0.00516 | -0.1347 | 39.845
-2.5 | 0.2658 | 0.00509 | -0.133 | 52.22
-2 | 0.324 | 0.005 | -0.1309 | 64.8
-1.5 | 0.3825 | 0.00493 | -0.1291 | 77.5862
0 | 0.5448 | 0.00469 | -0.121 | 116.162
0.5 | 0.5871 | 0.00444 | -0.1158 | 132.2297
1 | 0.6411 | 0.00436 | -0.1133 | 147.0413
1.5 | 0.6989 | 0.00451 | -0.1115 | 154.9667
2 | 0.7643 | 0.00466 | -0.1113 | 164.0129
2.5 | 0.8256 | 0.00504 | -0.1103 | 163.8095
3 | 0.8996 | 0.00551 | -0.1122 | 163.2668
4 | 1.056 | 0.00712 | -0.1179 | 148.3146
4.5 | 1.1042 | 0.00809 | -0.1143 | 136.4895
5 | 1.1541 | 0.00895 | -0.1108 | 128.9497
5.5 | 1.206 | 0.00971 | -0.1075 | 124.2019
6 | 1.2565 | 0.01057 | -0.1039 | 118.8742
6.5 | 1.307 | 0.01146 | -0.1001 | 114.0489
7 | 1.3545 | 0.01254 | -0.0957 | 108.0144
7.5 | 1.4032 | 0.01364 | -0.0915 | 102.8739
8 | 1.4528 | 0.01479 | -0.0872 | 98.2285
8.5 | 1.5011 | 0.01611 | -0.0827 | 93.1782
9 | 1.5472 | 0.01764 | -0.0777 | 87.7098
9.5 | 1.5891 | 0.01956 | -0.0722 | 81.2423
10 | 1.6138 | 0.02264 | -0.0652 | 71.2809
11.5 | 1.5267 | 0.04592 | -0.044 | 33.247
12 | 1.4935 | 0.05522 | -0.0406 | 27.0464
12.5 | 1.4634 | 0.06517 | -0.0395 | 22.4551
13 | 1.4245 | 0.07682 | -0.0407 | 18.5433
13.5 | 1.3892 | 0.089 | -0.0436 | 15.609
14 | 1.3509 | 0.1025 | -0.0485 | 13.1795
14.5 | 1.3145 | 0.11657 | -0.0549 | 11.2765
15 | 1.2859 | 0.13052 | -0.0622 | 9.8521

## 129. Re 16M Mach 0.00 (1)
BIGFOIL.COM POLAR EXPORT
NACA63A613
NACA63A613 |  |  |  | Cl Max: | 1.54 | at alpha= | 10.5 | deg
JavaFoil+Calcfoil stall+Eppler ext transition |  |  |  | L/D Max: | 136.168 | at alpha= | 4.5 | deg
Re: | 16000000 |  |  | Cd Min: | 0.00559 | at alpha= | -2 | deg
Mach: | 0 |  |  | Cl=0 at alpha= | -4.8083 | deg
|  |  |  | @ Cl=0.1, Cd= | 0.0060874
|  |  |  | @ Cl=0.4, Cd= | 0.0058162
|  |  |  | @ Cl=0.6, Cd= | 0.005718
alpha (deg) | Cl | Cd | Cm | Cl/Cd
-16.5 | -0.572 | 0.11296 | -0.052 | -5.06
-16 | -0.58 | 0.10652 | -0.054 | -5.441
-15.5 | -0.587 | 0.09851 | -0.056 | -5.954
-15 | -0.589 | 0.09469 | -0.056 | -6.222
-14.5 | -0.592 | 0.08623 | -0.06 | -6.87
-14 | -0.598 | 0.07338 | -0.066 | -8.148
-13.5 | -0.619 | 0.04712 | -0.079 | -13.142
-13 | -0.634 | 0.02951 | -0.087 | -21.501
-12.5 | -0.637 | 0.02046 | -0.092 | -31.16
-12 | -0.633 | 0.01498 | -0.095 | -42.223
-11.5 | -0.645 | 0.00887 | -0.102 | -72.736
-11 | -0.617 | 0.00847 | -0.103 | -72.821
-10.5 | -0.584 | 0.00808 | -0.103 | -72.306
-10 | -0.547 | 0.00777 | -0.104 | -70.438
-9.5 | -0.505 | 0.00749 | -0.105 | -67.442
-9 | -0.46 | 0.00731 | -0.106 | -62.853
-8.5 | -0.411 | 0.00712 | -0.106 | -57.778
-8 | -0.361 | 0.00692 | -0.107 | -52.134
-7.5 | -0.308 | 0.00675 | -0.108 | -45.652
-7 | -0.254 | 0.0066 | -0.109 | -38.45
-6.5 | -0.198 | 0.00649 | -0.109 | -30.447
-6 | -0.14 | 0.00638 | -0.11 | -21.987
-5.5 | -0.082 | 0.0063 | -0.111 | -13.024
-5 | -0.023 | 0.0062 | -0.111 | -3.684
-4.5 | 0.037 | 0.00616 | -0.112 | 6.004
-4 | 0.097 | 0.00611 | -0.113 | 15.913
-3.5 | 0.158 | 0.00565 | -0.114 | 27.877
-3 | 0.218 | 0.00565 | -0.114 | 38.612
-2.5 | 0.279 | 0.00596 | -0.115 | 46.801
-2 | 0.34 | 0.00559 | -0.116 | 60.721
-1.5 | 0.401 | 0.00582 | -0.116 | 68.856
-1 | 0.461 | 0.00576 | -0.117 | 80.011
-0.5 | 0.522 | 0.00576 | -0.118 | 90.578
0 | 0.582 | 0.00576 | -0.118 | 100.991
0.5 | 0.642 | 0.00562 | -0.119 | 114.212
1 | 0.702 | 0.00575 | -0.12 | 122.127
1.5 | 0.761 | 0.0061 | -0.12 | 124.718
2 | 0.82 | 0.00636 | -0.121 | 128.985
2.5 | 0.88 | 0.00674 | -0.122 | 130.471
3 | 0.939 | 0.00708 | -0.122 | 132.65
3.5 | 0.998 | 0.00742 | -0.123 | 134.503
4 | 1.056 | 0.00782 | -0.124 | 135.125
4.5 | 1.113 | 0.00817 | -0.124 | 136.168
5 | 1.168 | 0.0087 | -0.125 | 134.34
5.5 | 1.222 | 0.00915 | -0.126 | 133.504
6 | 1.274 | 0.00962 | -0.126 | 132.428
6.5 | 1.323 | 0.01022 | -0.127 | 129.475
7 | 1.369 | 0.01064 | -0.127 | 128.657
7.5 | 1.411 | 0.0111 | -0.128 | 127.085
8 | 1.449 | 0.01167 | -0.129 | 124.127
8.5 | 1.482 | 0.0122 | -0.129 | 121.524
9 | 1.505 | 0.01246 | -0.129 | 120.787
9.5 | 1.525 | 0.01309 | -0.129 | 116.43
10 | 1.536 | 0.01373 | -0.13 | 111.886
10.5 | 1.54 | 0.01434 | -0.13 | 107.37
11 | 1.537 | 0.01499 | -0.13 | 102.498
11.5 | 1.526 | 0.01579 | -0.131 | 96.687
12 | 1.51 | 0.0166 | -0.131 | 90.96
12.5 | 1.486 | 0.01743 | -0.131 | 85.264
13 | 1.457 | 0.01846 | -0.131 | 78.929
13.5 | 1.423 | 0.0197 | -0.132 | 72.207
14 | 1.384 | 0.02085 | -0.132 | 66.358
14.5 | 1.34 | 0.02197 | -0.132 | 60.978
15 | 1.292 | 0.02368 | -0.132 | 54.582
15.5 | 1.244 | 0.02531 | -0.132 | 49.149

## 130. Re 16M Mach 0.00 (2)
BIGFOIL.COM POLAR EXPORT
NACA63A613
NACA63A613 |  |  |  | Cl Max: | 1.9721 | at alpha= | 20 | deg
XFOIL ncrit=9 |  |  |  | L/D Max: | 146.762 | at alpha= | 2.5 | deg
Re: | 16000000 |  |  | Cd Min: | 0.0527 | at alpha= | 20 | deg
Mach: | 0 |  |  | Cl=0 at alpha= | -4.8093 | deg
|  |  |  | @ Cl=0.1, Cd= | 0.0049863
|  |  |  | @ Cl=0.4, Cd= | 0.0046244
|  |  |  | @ Cl=0.6, Cd= | 0.0043806
alpha (deg) | Cl | Cd | Cm | Cl/Cd
-20 | -1.4756 | 0.02747 | -0.1158 | -53.7168
-19.5 | -1.4507 | 0.02512 | -0.1168 | -57.7508
-19 | -1.4416 | 0.02134 | -0.1186 | -67.5539
-18.5 | -1.4381 | 0.01856 | -0.1167 | -77.4838
-18 | -1.4116 | 0.0171 | -0.1143 | -82.5497
-17.5 | -1.3712 | 0.01598 | -0.1135 | -85.8073
-17 | -1.331 | 0.01474 | -0.1127 | -90.2985
-16.5 | -1.2868 | 0.01374 | -0.1121 | -93.6536
-16 | -1.2407 | 0.01284 | -0.1117 | -96.6277
-15.5 | -1.1918 | 0.01212 | -0.1114 | -98.3333
-15 | -1.1413 | 0.0115 | -0.1114 | -99.2435
-14.5 | -1.0901 | 0.01091 | -0.1113 | -99.9175
-14 | -1.0385 | 0.01035 | -0.1112 | -100.3382
-13.5 | -0.9859 | 0.00984 | -0.1112 | -100.1931
-13 | -0.9324 | 0.00938 | -0.1114 | -99.403
-12.5 | -0.8786 | 0.00891 | -0.1116 | -98.6083
-12 | -0.8255 | 0.00839 | -0.1115 | -98.3909
-11.5 | -0.7717 | 0.00789 | -0.1116 | -97.8074
-11 | -0.7158 | 0.00755 | -0.1121 | -94.8079
-10.5 | -0.6603 | 0.0072 | -0.1124 | -91.7083
-10 | -0.6021 | 0.00694 | -0.1132 | -86.7579
-9.5 | -0.5393 | 0.00669 | -0.1151 | -80.6129
-9 | -0.4597 | 0.00641 | -0.1208 | -71.7161
-8.5 | -0.3998 | 0.00617 | -0.1221 | -64.7974
-8 | -0.343 | 0.00598 | -0.1225 | -57.3579
-7.5 | -0.2876 | 0.00581 | -0.1226 | -49.5009
-7 | -0.2337 | 0.00563 | -0.1224 | -41.5098
-6.5 | -0.1799 | 0.00548 | -0.1221 | -32.8285
-6 | -0.1261 | 0.00537 | -0.1218 | -23.4823
-5.5 | -0.0729 | 0.00528 | -0.1213 | -13.8068
-5 | -0.0201 | 0.00517 | -0.1207 | -3.8878
-4.5 | 0.0326 | 0.00507 | -0.1201 | 6.43
-4 | 0.0857 | 0.005 | -0.1196 | 17.14
-3.5 | 0.138 | 0.00495 | -0.1189 | 27.8788
-3 | 0.1896 | 0.00487 | -0.118 | 38.9322
-2.5 | 0.2417 | 0.0048 | -0.1172 | 50.3542
-2 | 0.2927 | 0.00474 | -0.1163 | 61.7511
-1.5 | 0.3435 | 0.0047 | -0.1152 | 73.0851
-1 | 0.3931 | 0.00463 | -0.1139 | 84.9028
-0.5 | 0.4422 | 0.00459 | -0.1125 | 96.3399
0 | 0.4906 | 0.00456 | -0.111 | 107.5877
0.5 | 0.5345 | 0.00436 | -0.1086 | 122.5917
1 | 0.5808 | 0.00434 | -0.1067 | 133.8249
1.5 | 0.6281 | 0.00444 | -0.1049 | 141.464
2.5 | 0.7206 | 0.00491 | -0.1011 | 146.7617
3 | 0.7638 | 0.00535 | -0.0988 | 142.7664
3.5 | 0.8151 | 0.00574 | -0.0982 | 142.0035
4 | 0.8715 | 0.00623 | -0.099 | 139.8876
4.5 | 0.9391 | 0.00684 | -0.1024 | 137.2953
5 | 1.0262 | 0.00739 | -0.1103 | 138.8633
5.5 | 1.0838 | 0.00782 | -0.1113 | 138.5934
6 | 1.1386 | 0.00825 | -0.1117 | 138.0121
6.5 | 1.1918 | 0.00863 | -0.1117 | 138.0997
7 | 1.238 | 0.0091 | -0.1102 | 136.044
7.5 | 1.2837 | 0.00952 | -0.1087 | 134.8424
8 | 1.3301 | 0.00993 | -0.1073 | 133.9476
8.5 | 1.3764 | 0.01034 | -0.106 | 133.1141
9 | 1.421 | 0.01075 | -0.1044 | 132.186
9.5 | 1.4646 | 0.01119 | -0.1027 | 130.8847
10 | 1.5064 | 0.01172 | -0.1008 | 128.5324
11 | 1.6029 | 0.01274 | -0.1002 | 125.8163
11.5 | 1.6376 | 0.01351 | -0.0972 | 121.2139
12 | 1.6709 | 0.01437 | -0.0942 | 116.277
12.5 | 1.7037 | 0.01528 | -0.0911 | 111.4987
13 | 1.7331 | 0.01639 | -0.0878 | 105.7413
13.5 | 1.7608 | 0.01765 | -0.0844 | 99.762
14 | 1.7894 | 0.01889 | -0.0813 | 94.7274
14.5 | 1.8161 | 0.02029 | -0.0781 | 89.5071
15 | 1.8361 | 0.02215 | -0.0743 | 82.8939
15.5 | 1.8586 | 0.02394 | -0.0711 | 77.6358
16 | 1.8785 | 0.02597 | -0.0679 | 72.3335
16.5 | 1.8948 | 0.02842 | -0.0646 | 66.6714
17.5 | 1.9273 | 0.03372 | -0.0592 | 57.156
18 | 1.9411 | 0.03679 | -0.0568 | 52.7616
18.5 | 1.9535 | 0.04009 | -0.0547 | 48.7279
19 | 1.9636 | 0.04376 | -0.0528 | 44.872
19.5 | 1.9712 | 0.04783 | -0.0512 | 41.2126
20 | 1.9721 | 0.0527 | -0.0496 | 37.4213

## 131. Re 16M Mach 0.10 (1)
BIGFOIL.COM POLAR EXPORT
NACA63A613
NACA63A613 |  |  |  | Cl Max: | 1.535 | at alpha= | 10.5 | deg
JavaFoil+Calcfoil stall+Eppler ext transition |  |  |  | L/D Max: | 135.887 | at alpha= | 4.5 | deg
Re: | 16000000 |  |  | Cd Min: | 0.0056 | at alpha= | -2 | deg
Mach: | 0.1 |  |  | Cl=0 at alpha= | -4.8083 | deg
|  |  |  | @ Cl=0.1, Cd= | 0.0061143
|  |  |  | @ Cl=0.4, Cd= | 0.0058189
|  |  |  | @ Cl=0.6, Cd= | 0.00574
alpha (deg) | Cl | Cd | Cm | Cl/Cd
-16.5 | -0.541 | 0.1156 | -0.051 | -4.68
-16 | -0.552 | 0.10867 | -0.053 | -5.078
-15.5 | -0.561 | 0.10199 | -0.054 | -5.5
-15 | -0.568 | 0.09487 | -0.056 | -5.992
-14.5 | -0.572 | 0.08968 | -0.057 | -6.381
-14 | -0.577 | 0.07994 | -0.062 | -7.217
-13.5 | -0.589 | 0.06159 | -0.073 | -9.56
-13 | -0.618 | 0.0331 | -0.086 | -18.66
-12.5 | -0.618 | 0.02535 | -0.09 | -24.388
-12 | -0.62 | 0.01694 | -0.094 | -36.61
-11.5 | -0.64 | 0.00907 | -0.103 | -70.592
-11 | -0.613 | 0.0086 | -0.103 | -71.364
-10.5 | -0.582 | 0.00817 | -0.104 | -71.251
-10 | -0.546 | 0.00781 | -0.105 | -69.954
-9.5 | -0.505 | 0.00754 | -0.105 | -66.986
-9 | -0.46 | 0.00735 | -0.106 | -62.616
-8.5 | -0.412 | 0.00713 | -0.107 | -57.771
-8 | -0.362 | 0.00696 | -0.108 | -51.965
-7.5 | -0.309 | 0.00677 | -0.108 | -45.664
-7 | -0.255 | 0.00661 | -0.109 | -38.532
-6.5 | -0.198 | 0.0065 | -0.11 | -30.519
-6 | -0.141 | 0.00639 | -0.111 | -22.056
-5.5 | -0.082 | 0.00631 | -0.111 | -13.065
-5 | -0.023 | 0.00623 | -0.112 | -3.684
-4.5 | 0.037 | 0.00616 | -0.113 | 6.027
-4 | 0.098 | 0.00613 | -0.113 | 15.922
-3.5 | 0.158 | 0.00566 | -0.114 | 28.001
-3 | 0.219 | 0.00566 | -0.115 | 38.76
-2.5 | 0.28 | 0.00598 | -0.116 | 46.89
-2 | 0.341 | 0.0056 | -0.116 | 60.927
-1.5 | 0.403 | 0.00583 | -0.117 | 69.014
-1 | 0.463 | 0.00579 | -0.118 | 80.09
-0.5 | 0.524 | 0.00577 | -0.118 | 90.9
0 | 0.585 | 0.00577 | -0.119 | 101.331
0.5 | 0.645 | 0.00565 | -0.12 | 114.294
1 | 0.706 | 0.00576 | -0.12 | 122.529
1.5 | 0.764 | 0.00611 | -0.121 | 125.081
2 | 0.824 | 0.00637 | -0.122 | 129.337
2.5 | 0.884 | 0.00676 | -0.122 | 130.769
3 | 0.944 | 0.00712 | -0.123 | 132.627
3.5 | 1.003 | 0.00747 | -0.124 | 134.34
4 | 1.062 | 0.00786 | -0.124 | 135.073
4.5 | 1.118 | 0.00823 | -0.125 | 135.887
5 | 1.174 | 0.00874 | -0.126 | 134.257
5.5 | 1.228 | 0.00921 | -0.126 | 133.343
6 | 1.28 | 0.00972 | -0.127 | 131.611
6.5 | 1.329 | 0.01029 | -0.127 | 129.236
7 | 1.374 | 0.01071 | -0.128 | 128.317
7.5 | 1.416 | 0.01123 | -0.129 | 126.038
8 | 1.453 | 0.01177 | -0.129 | 123.422
8.5 | 1.483 | 0.01149 | -0.129 | 129.089
9 | 1.506 | 0.0126 | -0.13 | 119.574
9.5 | 1.524 | 0.01325 | -0.13 | 115.028
10 | 1.534 | 0.01391 | -0.13 | 110.247
10.5 | 1.535 | 0.01455 | -0.131 | 105.503
11 | 1.528 | 0.01531 | -0.131 | 99.791
11.5 | 1.514 | 0.01604 | -0.131 | 94.376
12 | 1.493 | 0.01688 | -0.132 | 88.408
12.5 | 1.465 | 0.01777 | -0.132 | 82.411
13 | 1.43 | 0.01884 | -0.132 | 75.882
13.5 | 1.389 | 0.02017 | -0.132 | 68.88
14 | 1.343 | 0.02154 | -0.132 | 62.347
14.5 | 1.293 | 0.02285 | -0.132 | 56.598
15 | 1.24 | 0.0245 | -0.132 | 50.629
15.5 | 1.186 | 0.02635 | -0.132 | 45.004

## 132. Re 16M Mach 0.10 (2)
BIGFOIL.COM POLAR EXPORT
NACA63A613
NACA63A613 |  |  |  | Cl Max: | 1.9611 | at alpha= | 19.5 | deg
XFOIL ncrit=9 |  |  |  | L/D Max: | 147.454 | at alpha= | 2.5 | deg
Re: | 16000000 |  |  | Cd Min: | 0.05715 | at alpha= | 20 | deg
Mach: | 0.1 |  |  | Cl=0 at alpha= | -4.8038 | deg
|  |  |  | @ Cl=0.1, Cd= | 0.0049937
|  |  |  | @ Cl=0.4, Cd= | 0.0046258
|  |  |  | @ Cl=0.6, Cd= | 0.0043784
alpha (deg) | Cl | Cd | Cm | Cl/Cd
-20 | -1.4274 | 0.03733 | -0.1114 | -38.2373
-19 | -1.4089 | 0.02681 | -0.12 | -52.5513
-18.5 | -1.4085 | 0.022 | -0.1223 | -64.0227
-18 | -1.4096 | 0.0187 | -0.1206 | -75.3797
-17.5 | -1.3803 | 0.0172 | -0.1182 | -80.25
-17 | -1.3401 | 0.0159 | -0.1172 | -84.283
-16.5 | -1.2956 | 0.01485 | -0.1164 | -87.2458
-16 | -1.2517 | 0.01366 | -0.1154 | -91.6325
-15.5 | -1.2046 | 0.01266 | -0.1148 | -95.1501
-15 | -1.1541 | 0.01191 | -0.1144 | -96.9018
-14.5 | -1.1023 | 0.01125 | -0.1141 | -97.9822
-14 | -1.0501 | 0.01063 | -0.1137 | -98.7865
-13.5 | -0.9966 | 0.01009 | -0.1136 | -98.7711
-13 | -0.9424 | 0.00958 | -0.1135 | -98.3716
-12.5 | -0.8874 | 0.00912 | -0.1136 | -97.3026
-12 | -0.8335 | 0.00858 | -0.1134 | -97.1445
-11.5 | -0.7791 | 0.00804 | -0.1134 | -96.903
-11 | -0.7228 | 0.00764 | -0.1136 | -94.6073
-10.5 | -0.6665 | 0.00728 | -0.1138 | -91.5522
-10 | -0.6078 | 0.00701 | -0.1145 | -86.7047
-9.5 | -0.5442 | 0.00676 | -0.1163 | -80.503
-9 | -0.4639 | 0.00647 | -0.1219 | -71.7002
-8 | -0.3462 | 0.00601 | -0.1235 | -57.604
-7.5 | -0.2902 | 0.00584 | -0.1235 | -49.6918
-7 | -0.2358 | 0.00566 | -0.1232 | -41.6608
-6.5 | -0.1818 | 0.0055 | -0.1229 | -33.0545
-6 | -0.1275 | 0.00538 | -0.1225 | -23.6989
-5.5 | -0.074 | 0.00529 | -0.122 | -13.9887
-5 | -0.0208 | 0.00518 | -0.1214 | -4.0154
-4.5 | 0.0322 | 0.00508 | -0.1207 | 6.3386
-4 | 0.0857 | 0.00501 | -0.1202 | 17.1058
-3.5 | 0.1384 | 0.00495 | -0.1194 | 27.9596
-3 | 0.1902 | 0.00487 | -0.1186 | 39.0554
-2.5 | 0.2426 | 0.0048 | -0.1178 | 50.5417
-2 | 0.294 | 0.00475 | -0.1168 | 61.8947
-1.5 | 0.3449 | 0.00471 | -0.1157 | 73.2272
-1 | 0.3948 | 0.00463 | -0.1144 | 85.27
-0.5 | 0.4442 | 0.00459 | -0.113 | 96.7756
0.5 | 0.537 | 0.00436 | -0.109 | 123.1651
1 | 0.5834 | 0.00434 | -0.107 | 134.424
1.5 | 0.6309 | 0.00445 | -0.1053 | 141.7753
2 | 0.6782 | 0.00463 | -0.1035 | 146.4795
2.5 | 0.724 | 0.00491 | -0.1015 | 147.4542
3 | 0.7676 | 0.00536 | -0.0991 | 143.209
3.5 | 0.8195 | 0.00576 | -0.0986 | 142.2743
4 | 0.877 | 0.00625 | -0.0995 | 140.32
4.5 | 0.9462 | 0.00687 | -0.1032 | 137.7293
5 | 1.0321 | 0.00742 | -0.1108 | 139.097
5.5 | 1.0895 | 0.00787 | -0.1116 | 138.4371
6 | 1.1443 | 0.00831 | -0.1118 | 137.7016
6.5 | 1.1964 | 0.00869 | -0.1115 | 137.6755
7 | 1.242 | 0.00915 | -0.1097 | 135.7377
7.5 | 1.2883 | 0.0096 | -0.1082 | 134.1979
8 | 1.3353 | 0.01001 | -0.1068 | 133.3966
8.5 | 1.3814 | 0.01043 | -0.1053 | 132.4449
9 | 1.4262 | 0.01086 | -0.1036 | 131.326
9.5 | 1.47 | 0.01132 | -0.1018 | 129.8587
10 | 1.5115 | 0.01189 | -0.0997 | 127.1236
10.5 | 1.521 | 0.01224 | -0.0907 | 124.2647
11 | 1.6071 | 0.013 | -0.0986 | 123.6231
11.5 | 1.6418 | 0.01382 | -0.0955 | 118.7988
12 | 1.6753 | 0.01473 | -0.0924 | 113.7339
12.5 | 1.7081 | 0.0157 | -0.0892 | 108.7962
13 | 1.7365 | 0.01694 | -0.0856 | 102.5089
13.5 | 1.7642 | 0.01826 | -0.0821 | 96.6156
14 | 1.7939 | 0.01952 | -0.0791 | 91.9006
14.5 | 1.8193 | 0.02108 | -0.0756 | 86.3046
15 | 1.8372 | 0.02317 | -0.0716 | 79.2922
15.5 | 1.859 | 0.02513 | -0.0683 | 73.9753
16 | 1.8784 | 0.02735 | -0.065 | 68.6801
17 | 1.9142 | 0.03245 | -0.0593 | 58.9892
17.5 | 1.9271 | 0.03563 | -0.0565 | 54.0864
18 | 1.9398 | 0.03898 | -0.0541 | 49.764
18.5 | 1.9511 | 0.04258 | -0.052 | 45.822
19 | 1.9594 | 0.04664 | -0.0502 | 42.0111
19.5 | 1.9611 | 0.05147 | -0.0485 | 38.1018
20 | 1.9573 | 0.05715 | -0.0472 | 34.2485

## 133. Re 16M Mach 0.25 (1)
BIGFOIL.COM POLAR EXPORT
NACA63A613
NACA63A613 |  |  |  | Cl Max: | 1.513 | at alpha= | 9.5 | deg
JavaFoil+Calcfoil stall+Eppler ext transition |  |  |  | L/D Max: | 136.246 | at alpha= | 4 | deg
Re: | 16000000 |  |  | Cd Min: | 0.00566 | at alpha= | -2 | deg
Mach: | 0.25 |  |  | Cl=0 at alpha= | -4.8064 | deg
|  |  |  | @ Cl=0.1, Cd= | 0.00618
|  |  |  | @ Cl=0.4, Cd= | 0.0058467
|  |  |  | @ Cl=0.6, Cd= | 0.00582
alpha (deg) | Cl | Cd | Cm | Cl/Cd
-15.5 | -0.341 | 0.11489 | -0.049 | -2.971
-15 | -0.378 | 0.10862 | -0.05 | -3.479
-14.5 | -0.41 | 0.10171 | -0.051 | -4.029
-14 | -0.437 | 0.09568 | -0.052 | -4.563
-13.5 | -0.459 | 0.08843 | -0.054 | -5.185
-13 | -0.475 | 0.08084 | -0.057 | -5.88
-12.5 | -0.488 | 0.07229 | -0.063 | -6.745
-12 | -0.493 | 0.06541 | -0.066 | -7.538
-11.5 | -0.522 | 0.03552 | -0.087 | -14.698
-11 | -0.542 | 0.0177 | -0.097 | -30.633
-10.5 | -0.563 | 0.0089 | -0.107 | -63.335
-10 | -0.536 | 0.00827 | -0.108 | -64.882
-9.5 | -0.501 | 0.00787 | -0.108 | -63.681
-9 | -0.46 | 0.0076 | -0.109 | -60.538
-8.5 | -0.415 | 0.00733 | -0.11 | -56.557
-8 | -0.366 | 0.00714 | -0.111 | -51.224
-7.5 | -0.314 | 0.00693 | -0.111 | -45.291
-7 | -0.259 | 0.00674 | -0.112 | -38.489
-6.5 | -0.203 | 0.00658 | -0.113 | -30.826
-6 | -0.144 | 0.00647 | -0.114 | -22.277
-5.5 | -0.084 | 0.00639 | -0.114 | -13.205
-5 | -0.024 | 0.00628 | -0.115 | -3.744
-4.5 | 0.038 | 0.00623 | -0.116 | 6.124
-4 | 0.1 | 0.00618 | -0.117 | 16.217
-3.5 | 0.163 | 0.00614 | -0.117 | 26.515
-3 | 0.225 | 0.00568 | -0.118 | 39.667
-2.5 | 0.288 | 0.00603 | -0.119 | 47.763
-2 | 0.351 | 0.00566 | -0.119 | 62.003
-1.5 | 0.414 | 0.0059 | -0.12 | 70.163
-1 | 0.476 | 0.00585 | -0.121 | 81.472
-0.5 | 0.539 | 0.00582 | -0.122 | 92.47
0 | 0.601 | 0.00582 | -0.122 | 103.302
0.5 | 0.663 | 0.00571 | -0.123 | 116.12
1 | 0.726 | 0.00584 | -0.124 | 124.172
1.5 | 0.785 | 0.00622 | -0.124 | 126.353
2 | 0.847 | 0.0065 | -0.125 | 130.331
2.5 | 0.909 | 0.0069 | -0.126 | 131.728
3 | 0.97 | 0.00731 | -0.126 | 132.63
3.5 | 1.031 | 0.00767 | -0.127 | 134.346
4 | 1.09 | 0.008 | -0.128 | 136.246
4.5 | 1.148 | 0.00851 | -0.128 | 134.942
5 | 1.204 | 0.00907 | -0.129 | 132.837
5.5 | 1.259 | 0.00962 | -0.13 | 130.832
6 | 1.311 | 0.01018 | -0.13 | 128.841
6.5 | 1.36 | 0.01081 | -0.131 | 125.836
7 | 1.404 | 0.01131 | -0.132 | 124.044
7.5 | 1.442 | 0.01194 | -0.132 | 120.813
8 | 1.469 | 0.0111 | -0.132 | 132.359
8.5 | 1.491 | 0.01279 | -0.133 | 116.603
9 | 1.506 | 0.01348 | -0.133 | 111.732
9.5 | 1.513 | 0.01424 | -0.133 | 106.254
10 | 1.507 | 0.0149 | -0.133 | 101.116
10.5 | 1.485 | 0.01585 | -0.134 | 93.736
11 | 1.451 | 0.0168 | -0.134 | 86.379
11.5 | 1.404 | 0.01782 | -0.134 | 78.791
12 | 1.344 | 0.01919 | -0.135 | 70.049
12.5 | 1.273 | 0.02037 | -0.135 | 62.48
13 | 1.188 | 0.02211 | -0.135 | 53.725
13.5 | 1.093 | 0.0242 | -0.134 | 45.175
14 | 0.974 | 0.03143 | -0.131 | 30.984
14.5 | 0.865 | 0.03486 | -0.13 | 24.819

## 134. Re 16M Mach 0.25 (2)
BIGFOIL.COM POLAR EXPORT
NACA63A613
NACA63A613 |  |  |  | Cl Max: | 1.912 | at alpha= | 18 | deg
XFOIL ncrit=9 |  |  |  | L/D Max: | 151.984 | at alpha= | 2.5 | deg
Re: | 16000000 |  |  | Cd Min: | 0.18723 | at alpha= | -19.5 | deg
Mach: | 0.25 |  |  | Cl=0 at alpha= | -4.7755 | deg
|  |  |  | @ Cl=0.1, Cd= | 0.0050266
|  |  |  | @ Cl=0.4, Cd= | 0.0046465
|  |  |  | @ Cl=0.6, Cd= | 0.0043444
alpha (deg) | Cl | Cd | Cm | Cl/Cd
-19.5 | -0.556 | 0.18723 | -0.0259 | -2.9696
-19 | -0.5378 | 0.1791 | -0.0323 | -3.0028
-18.5 | -0.5486 | 0.16616 | -0.0388 | -3.3016
-18 | -1.1145 | 0.0639 | -0.1079 | -17.4413
-17.5 | -1.1845 | 0.04739 | -0.1212 | -24.9947
-17 | -1.2324 | 0.03528 | -0.131 | -34.932
-16.5 | -1.2445 | 0.02788 | -0.1363 | -44.6377
-15.5 | -1.2436 | 0.0189 | -0.1366 | -65.7989
-15 | -1.2083 | 0.01636 | -0.1343 | -73.857
-14.5 | -1.1615 | 0.01465 | -0.1322 | -79.2833
-14 | -1.1096 | 0.01331 | -0.1302 | -83.3659
-13.5 | -1.0571 | 0.01197 | -0.1283 | -88.3124
-13 | -0.9995 | 0.01109 | -0.127 | -90.1262
-11.5 | -0.8219 | 0.00903 | -0.1237 | -91.0188
-11 | -0.7626 | 0.00835 | -0.1229 | -91.3293
-10.5 | -0.702 | 0.0079 | -0.1223 | -88.8608
-10 | -0.6404 | 0.00743 | -0.1222 | -86.1911
-9.5 | -0.5733 | 0.0071 | -0.1232 | -80.7465
-9 | -0.4888 | 0.00681 | -0.1282 | -71.7768
-8.5 | -0.4245 | 0.00648 | -0.1289 | -65.5093
-8 | -0.3642 | 0.0062 | -0.1289 | -58.7419
-7.5 | -0.3056 | 0.00598 | -0.1285 | -51.1037
-7 | -0.2479 | 0.00581 | -0.1281 | -42.6678
-6.5 | -0.1918 | 0.00561 | -0.1273 | -34.1889
-6 | -0.1357 | 0.00545 | -0.1266 | -24.8991
-5.5 | -0.0799 | 0.00535 | -0.1258 | -14.9346
-5 | -0.0246 | 0.00525 | -0.125 | -4.6857
-4.5 | 0.0302 | 0.00514 | -0.1242 | 5.8755
-4 | 0.0854 | 0.00504 | -0.1234 | 16.9444
-3.5 | 0.1401 | 0.00499 | -0.1226 | 28.0762
-3 | 0.1937 | 0.00492 | -0.1216 | 39.3699
-2.5 | 0.2475 | 0.00484 | -0.1207 | 51.1364
-2 | 0.3006 | 0.00478 | -0.1196 | 62.887
-1.5 | 0.3528 | 0.00472 | -0.1184 | 74.7458
-1 | 0.4042 | 0.00464 | -0.117 | 87.1121
-0.5 | 0.455 | 0.00461 | -0.1155 | 98.6985
0 | 0.5044 | 0.00458 | -0.1137 | 110.131
0.5 | 0.5498 | 0.00436 | -0.1111 | 126.1009
1 | 0.5973 | 0.00434 | -0.1089 | 137.6267
1.5 | 0.647 | 0.00442 | -0.1073 | 146.3801
2 | 0.6942 | 0.00465 | -0.105 | 149.2903
2.5 | 0.7432 | 0.00489 | -0.1032 | 151.9836
3 | 0.7847 | 0.00537 | -0.1 | 146.1266
3.5 | 0.8412 | 0.00583 | -0.1001 | 144.2882
4 | 0.9082 | 0.00639 | -0.1027 | 142.1283
4.5 | 0.9993 | 0.00711 | -0.1109 | 140.5485
5 | 1.0618 | 0.00768 | -0.1123 | 138.2552
5.5 | 1.1148 | 0.00815 | -0.1115 | 136.7853
6 | 1.1675 | 0.00857 | -0.1106 | 136.231
6.5 | 1.2191 | 0.00899 | -0.1094 | 135.6062
7 | 1.2678 | 0.0095 | -0.1077 | 133.4526
7.5 | 1.3146 | 0.01002 | -0.1055 | 131.1976
8 | 1.3613 | 0.01051 | -0.1034 | 129.5243
8.5 | 1.4079 | 0.01101 | -0.1013 | 127.8747
9 | 1.4533 | 0.01155 | -0.0989 | 125.8268
9.5 | 1.496 | 0.01222 | -0.0962 | 122.4223
10 | 1.5382 | 0.01295 | -0.0935 | 118.7799
10.5 | 1.5489 | 0.01348 | -0.0842 | 114.9036
11 | 1.6328 | 0.01457 | -0.0906 | 112.0659
11.5 | 1.6682 | 0.01565 | -0.0869 | 106.5942
12 | 1.6982 | 0.01706 | -0.0826 | 99.5428
12.5 | 1.7306 | 0.0184 | -0.0788 | 94.0543
13 | 1.7574 | 0.02014 | -0.0745 | 87.2592
13.5 | 1.7813 | 0.02212 | -0.0701 | 80.5289
14 | 1.8103 | 0.02393 | -0.0665 | 75.6498
14.5 | 1.8292 | 0.02649 | -0.0622 | 69.0525
15 | 1.8471 | 0.02935 | -0.0582 | 62.9336
15.5 | 1.8682 | 0.03215 | -0.0549 | 58.1089
16 | 1.8832 | 0.03559 | -0.0516 | 52.9137
16.5 | 1.8974 | 0.03931 | -0.0486 | 48.2676
17 | 1.9043 | 0.04384 | -0.0457 | 43.4375
17.5 | 1.9088 | 0.04885 | -0.0433 | 39.0747
18 | 1.912 | 0.05418 | -0.0415 | 35.2898
18.5 | 1.9052 | 0.06081 | -0.04 | 31.3304
19 | 1.9002 | 0.06748 | -0.0393 | 28.1595
19.5 | 1.8841 | 0.0757 | -0.0393 | 24.889
20 | 1.8615 | 0.08496 | -0.0401 | 21.9103

## 135. Re 16M Mach 0.50 (1)
BIGFOIL.COM POLAR EXPORT
NACA63A613
NACA63A613 |  |  |  | Cl Max: | 1.46 | at alpha= | 7 | deg
JavaFoil+Calcfoil stall+Eppler ext transition |  |  |  | L/D Max: | 133.503 | at alpha= | 2 | deg
Re: | 16000000 |  |  | Cd Min: | 0.0061 | at alpha= | -1 | deg
Mach: | 0.5 |  |  | Cl=0 at alpha= | -4.8088 | deg
|  |  |  | @ Cl=0.1, Cd= | 0.0064703
|  |  |  | @ Cl=0.4, Cd= | 0.0062044
|  |  |  | @ Cl=0.6, Cd= | 0.0061097
alpha (deg) | Cl | Cd | Cm | Cl/Cd
-20 | -0.846 | 0.17476 | -0.061 | -4.842
-19.5 | -0.821 | 0.15517 | -0.063 | -5.289
-19 | -0.793 | 0.14926 | -0.063 | -5.312
-18.5 | -0.765 | 0.14398 | -0.062 | -5.31
-18 | -0.736 | 0.1378 | -0.062 | -5.344
-17.5 | -0.709 | 0.12976 | -0.062 | -5.466
-17 | -0.681 | 0.12529 | -0.062 | -5.439
-16.5 | -0.655 | 0.11578 | -0.064 | -5.656
-16 | -0.628 | 0.10633 | -0.065 | -5.91
-15.5 | -0.601 | 0.09975 | -0.067 | -6.028
-15 | -0.575 | 0.09322 | -0.068 | -6.163
-14.5 | -0.551 | 0.08347 | -0.073 | -6.596
-14 | -0.53 | 0.06998 | -0.08 | -7.58
-13.5 | -0.486 | 0.0919 | -0.062 | -5.292
-13 | -0.459 | 0.08359 | -0.064 | -5.497
-12.5 | -0.434 | 0.0748 | -0.069 | -5.801
-12 | -0.411 | 0.06439 | -0.077 | -6.377
-11.5 | -0.416 | 0.02867 | -0.102 | -14.503
-11 | -0.346 | 0.07367 | -0.059 | -4.695
-10.5 | -0.32 | 0.06432 | -0.066 | -4.968
-10 | -0.293 | 0.05872 | -0.07 | -4.985
-9.5 | -0.273 | 0.04321 | -0.088 | -6.326
-9 | -0.276 | 0.01278 | -0.115 | -21.552
-8.5 | -0.206 | 0.0552 | -0.059 | -3.736
-8 | -0.179 | 0.04874 | -0.067 | -3.678
-7.5 | -0.266 | 0.01273 | -0.116 | -20.928
-7 | -0.261 | 0.0076 | -0.125 | -34.343
-6.5 | -0.213 | 0.00728 | -0.126 | -29.295
-6 | -0.155 | 0.00694 | -0.127 | -22.394
-5.5 | -0.092 | 0.00679 | -0.128 | -13.592
-5 | -0.026 | 0.00663 | -0.129 | -3.911
-4.5 | 0.042 | 0.00652 | -0.129 | 6.491
-4 | 0.112 | 0.00646 | -0.13 | 17.281
-3.5 | 0.181 | 0.00636 | -0.131 | 28.489
-3 | 0.251 | 0.00633 | -0.132 | 39.707
-2.5 | 0.322 | 0.00632 | -0.133 | 50.899
-2 | 0.392 | 0.00621 | -0.134 | 63.055
-1.5 | 0.463 | 0.00616 | -0.134 | 75.072
-1 | 0.532 | 0.0061 | -0.135 | 87.219
-0.5 | 0.602 | 0.00611 | -0.136 | 98.593
0 | 0.672 | 0.00612 | -0.137 | 109.782
0.5 | 0.742 | 0.00623 | -0.137 | 119.078
1 | 0.811 | 0.00621 | -0.138 | 130.549
1.5 | 0.877 | 0.00669 | -0.139 | 131.028
2 | 0.946 | 0.00708 | -0.14 | 133.503
2.5 | 1.014 | 0.00761 | -0.141 | 133.326
3 | 1.083 | 0.00816 | -0.141 | 132.633
3.5 | 1.15 | 0.00865 | -0.142 | 132.971
4 | 1.215 | 0.00936 | -0.143 | 129.853
4.5 | 1.277 | 0.01019 | -0.144 | 125.286
5 | 1.335 | 0.011 | -0.144 | 121.386
5.5 | 1.383 | 0.01161 | -0.144 | 119.157
6 | 1.424 | 0.01252 | -0.145 | 113.731
6.5 | 1.455 | 0.01326 | -0.145 | 109.725
7 | 1.46 | 0.01411 | -0.145 | 103.462
7.5 | 1.423 | 0.01529 | -0.146 | 93.082
8 | 1.258 | 0.01703 | -0.146 | 73.866
8.5 | 0.895 | 0.0192 | -0.146 | 46.632
9 | 0.928 | 0.01916 | -0.147 | 48.451
9.5 | 0.956 | 0.02161 | -0.147 | 44.238
10 | 0.99 | 0.02127 | -0.148 | 46.536
10.5 | 1.015 | 0.02418 | -0.147 | 41.965
11 | 1.049 | 0.02339 | -0.148 | 44.846
11.5 | 1.076 | 0.02603 | -0.148 | 41.324
12 | 1.096 | 0.03045 | -0.147 | 36.009

## 136. Re 16M Mach 0.50 (2)
BIGFOIL.COM POLAR EXPORT
NACA63A613
NACA63A613 |  |  |  | Cl Max: | 1.6242 | at alpha= | 10 | deg
XFOIL ncrit=9 |  |  |  | L/D Max: | 163.333 | at alpha= | 2.5 | deg
Re: | 16000000 |  |  | Cd Min: | 0.23605 | at alpha= | -20 | deg
Mach: | 0.5 |  |  | Cl=0 at alpha= | -4.651 | deg
|  |  |  | @ Cl=0.1, Cd= | 0.0052369
|  |  |  | @ Cl=0.4, Cd= | 0.004858
|  |  |  | @ Cl=0.6, Cd= | 0.0044365
alpha (deg) | Cl | Cd | Cm | Cl/Cd
-20 | -0.5162 | 0.23605 | -0.0202 | -2.1868
-19.5 | -0.4991 | 0.2259 | -0.025 | -2.2094
-19 | -0.481 | 0.21685 | -0.0299 | -2.2181
-18.5 | -0.4613 | 0.20863 | -0.0348 | -2.2111
-18 | -0.4415 | 0.20072 | -0.0394 | -2.1996
-17.5 | -0.4241 | 0.19186 | -0.0442 | -2.2105
-17 | -0.2509 | 0.14611 | -0.0643 | -1.7172
-16.5 | -0.241 | 0.14085 | -0.0679 | -1.711
-16 | -0.3758 | 0.16597 | -0.0584 | -2.2643
-15.5 | -0.3646 | 0.15654 | -0.0633 | -2.3291
-15 | -0.3623 | 0.14567 | -0.0688 | -2.4871
-14.5 | -0.3498 | 0.13752 | -0.0733 | -2.5436
-14 | -0.336 | 0.12983 | -0.0774 | -2.588
-13.5 | -0.3216 | 0.12254 | -0.0814 | -2.6244
-13 | -0.3177 | 0.11344 | -0.0863 | -2.8006
-12.5 | -0.3224 | 0.10323 | -0.092 | -3.1231
-12 | -0.3351 | 0.09224 | -0.0986 | -3.6329
-11.5 | -0.3443 | 0.08231 | -0.1051 | -4.183
-11 | -0.345 | 0.07392 | -0.1106 | -4.6672
-10.5 | -0.375 | 0.0618 | -0.12 | -6.068
-10 | -0.3666 | 0.05435 | -0.1254 | -6.7452
-9.5 | -0.374 | 0.04211 | -0.1365 | -8.8815
-9 | -0.392 | 0.03108 | -0.1504 | -12.6126
-8.5 | -0.4093 | 0.02287 | -0.157 | -17.8968
-8 | -0.4079 | 0.01185 | -0.1618 | -34.4219
-7.5 | -0.3671 | 0.00791 | -0.1573 | -46.4096
-7 | -0.307 | 0.00675 | -0.1528 | -45.4815
-6.5 | -0.2404 | 0.00627 | -0.1495 | -38.3413
-6 | -0.1744 | 0.00595 | -0.1467 | -29.3109
-5.5 | -0.1092 | 0.0057 | -0.1442 | -19.1579
-5 | -0.0446 | 0.00552 | -0.142 | -8.0797
-4.5 | 0.0193 | 0.0054 | -0.1401 | 3.5741
-4 | 0.0814 | 0.00527 | -0.138 | 15.4459
-3.5 | 0.1433 | 0.00516 | -0.1363 | 27.7713
-3 | 0.2049 | 0.00509 | -0.1346 | 40.2554
-2.5 | 0.265 | 0.00502 | -0.1328 | 52.7888
-2 | 0.3235 | 0.00495 | -0.1309 | 65.3535
-1.5 | 0.3828 | 0.00488 | -0.1292 | 78.4426
0 | 0.547 | 0.00467 | -0.1215 | 117.1306
0.5 | 0.5904 | 0.00445 | -0.1165 | 132.6742
1 | 0.6401 | 0.00438 | -0.113 | 146.1416
1.5 | 0.6984 | 0.00448 | -0.1114 | 155.8929
2 | 0.7617 | 0.00467 | -0.1107 | 163.1049
2.5 | 0.8232 | 0.00504 | -0.1098 | 163.3333
3 | 0.8955 | 0.00564 | -0.1114 | 158.7766
3.5 | 0.9919 | 0.00646 | -0.1185 | 153.5449
4 | 1.0563 | 0.00718 | -0.1181 | 147.117
4.5 | 1.1081 | 0.00801 | -0.115 | 138.3396
5 | 1.1573 | 0.00887 | -0.1114 | 130.4735
5.5 | 1.2097 | 0.0096 | -0.1081 | 126.0104
6 | 1.2618 | 0.01039 | -0.1046 | 121.4437
6.5 | 1.3133 | 0.01123 | -0.1009 | 116.9457
7 | 1.362 | 0.01224 | -0.0967 | 111.2745
7.5 | 1.411 | 0.01331 | -0.0924 | 106.0105
8 | 1.4614 | 0.01442 | -0.0882 | 101.3454
8.5 | 1.5107 | 0.01567 | -0.0837 | 96.4071
9 | 1.5572 | 0.01718 | -0.0787 | 90.6403
9.5 | 1.5997 | 0.01902 | -0.0731 | 84.1062
10 | 1.6242 | 0.02204 | -0.0658 | 73.6933

## 137. Re 18M Mach 0.00 (1)
BIGFOIL.COM POLAR EXPORT
NACA63A613
NACA63A613 |  |  |  | Cl Max: | 1.541 | at alpha= | 10.5 | deg
JavaFoil+Calcfoil stall+Eppler ext transition |  |  |  | L/D Max: | 136.62 | at alpha= | 4.5 | deg
Re: | 18000000 |  |  | Cd Min: | 0.00565 | at alpha= | -3.5 | deg
Mach: | 0 |  |  | Cl=0 at alpha= | -4.8083 | deg
|  |  |  | @ Cl=0.1, Cd= | 0.0060208
|  |  |  | @ Cl=0.4, Cd= | 0.0058507
|  |  |  | @ Cl=0.6, Cd= | 0.005772
alpha (deg) | Cl | Cd | Cm | Cl/Cd
-16.5 | -0.572 | 0.11234 | -0.053 | -5.091
-16 | -0.58 | 0.10529 | -0.054 | -5.51
-15.5 | -0.587 | 0.09745 | -0.057 | -6.025
-15 | -0.59 | 0.09333 | -0.057 | -6.322
-14.5 | -0.593 | 0.08481 | -0.061 | -6.998
-14 | -0.597 | 0.07393 | -0.066 | -8.08
-13.5 | -0.608 | 0.05561 | -0.075 | -10.938
-13 | -0.635 | 0.02902 | -0.087 | -21.887
-12.5 | -0.638 | 0.02016 | -0.092 | -31.644
-12 | -0.636 | 0.014 | -0.096 | -45.399
-11.5 | -0.645 | 0.00877 | -0.102 | -73.548
-11 | -0.617 | 0.00836 | -0.103 | -73.761
-10.5 | -0.584 | 0.00797 | -0.103 | -73.286
-10 | -0.547 | 0.00771 | -0.104 | -70.957
-9.5 | -0.505 | 0.00742 | -0.105 | -68.101
-9 | -0.46 | 0.00724 | -0.106 | -63.44
-8.5 | -0.411 | 0.00705 | -0.106 | -58.326
-8 | -0.361 | 0.00687 | -0.107 | -52.537
-7.5 | -0.308 | 0.0067 | -0.108 | -45.996
-7 | -0.254 | 0.00654 | -0.109 | -38.791
-6.5 | -0.198 | 0.00642 | -0.109 | -30.794
-6 | -0.14 | 0.00633 | -0.11 | -22.176
-5.5 | -0.082 | 0.00621 | -0.111 | -13.207
-5 | -0.023 | 0.00615 | -0.111 | -3.712
-4.5 | 0.037 | 0.0061 | -0.112 | 6.058
-4 | 0.097 | 0.00604 | -0.113 | 16.089
-3.5 | 0.158 | 0.00565 | -0.114 | 27.921
-3 | 0.218 | 0.00566 | -0.114 | 38.562
-2.5 | 0.279 | 0.00596 | -0.115 | 46.819
-2 | 0.34 | 0.00589 | -0.116 | 57.697
-1.5 | 0.401 | 0.00585 | -0.116 | 68.514
-1 | 0.461 | 0.0058 | -0.117 | 79.472
-0.5 | 0.522 | 0.00577 | -0.118 | 90.428
0 | 0.582 | 0.00582 | -0.118 | 99.987
0.5 | 0.642 | 0.00566 | -0.119 | 113.458
1 | 0.702 | 0.00593 | -0.12 | 118.5
1.5 | 0.761 | 0.00617 | -0.12 | 123.219
2 | 0.82 | 0.0064 | -0.121 | 128.215
2.5 | 0.88 | 0.00678 | -0.122 | 129.754
3 | 0.939 | 0.00712 | -0.122 | 132.014
3.5 | 0.998 | 0.00744 | -0.123 | 134.099
4 | 1.056 | 0.00779 | -0.124 | 135.668
4.5 | 1.113 | 0.00815 | -0.124 | 136.62
5 | 1.168 | 0.00863 | -0.125 | 135.409
5.5 | 1.222 | 0.00906 | -0.126 | 134.841
6 | 1.274 | 0.00949 | -0.126 | 134.193
6.5 | 1.323 | 0.01004 | -0.127 | 131.847
7 | 1.369 | 0.01046 | -0.127 | 130.88
7.5 | 1.411 | 0.01091 | -0.128 | 129.336
8 | 1.449 | 0.01143 | -0.129 | 126.741
8.5 | 1.482 | 0.01196 | -0.129 | 123.985
9 | 1.507 | 0.01167 | -0.129 | 129.168
9.5 | 1.527 | 0.01283 | -0.13 | 118.971
10 | 1.538 | 0.01345 | -0.13 | 114.291
10.5 | 1.541 | 0.01405 | -0.13 | 109.695
11 | 1.537 | 0.01477 | -0.13 | 104.074
11.5 | 1.527 | 0.01546 | -0.131 | 98.766
12 | 1.51 | 0.01625 | -0.131 | 92.956
12.5 | 1.487 | 0.01707 | -0.131 | 87.121
13 | 1.458 | 0.01808 | -0.132 | 80.668
13.5 | 1.424 | 0.01923 | -0.132 | 74.013
14 | 1.384 | 0.02049 | -0.132 | 67.539
14.5 | 1.342 | 0.02142 | -0.132 | 62.627
15 | 1.294 | 0.02309 | -0.132 | 56.024
15.5 | 1.245 | 0.02472 | -0.132 | 50.368

## 138. Re 18M Mach 0.00 (2)
BIGFOIL.COM POLAR EXPORT
NACA63A613
NACA63A613 |  |  |  | Cl Max: | 1.985 | at alpha= | 20 | deg
XFOIL ncrit=9 |  |  |  | L/D Max: | 144.614 | at alpha= | 2 | deg
Re: | 18000000 |  |  | Cd Min: | 0.05128 | at alpha= | 20 | deg
Mach: | 0 |  |  | Cl=0 at alpha= | -4.8029 | deg
|  |  |  | @ Cl=0.1, Cd= | 0.0049353
|  |  |  | @ Cl=0.4, Cd= | 0.0046078
|  |  |  | @ Cl=0.6, Cd= | 0.0044325
alpha (deg) | Cl | Cd | Cm | Cl/Cd
-20 | -1.4852 | 0.0267 | -0.1159 | -55.6255
-19.5 | -1.4619 | 0.02413 | -0.1171 | -60.5843
-19 | -1.4515 | 0.02061 | -0.1188 | -70.427
-18.5 | -1.4465 | 0.01821 | -0.1158 | -79.4344
-18 | -1.418 | 0.01659 | -0.1138 | -85.4732
-17.5 | -1.3771 | 0.01553 | -0.113 | -88.6735
-17 | -1.3344 | 0.01448 | -0.1124 | -92.1547
-16.5 | -1.2896 | 0.01355 | -0.1118 | -95.1734
-16 | -1.2443 | 0.01255 | -0.1112 | -99.1474
-15.5 | -1.1954 | 0.01181 | -0.111 | -101.2193
-15 | -1.145 | 0.01119 | -0.1109 | -102.3235
-14.5 | -1.0939 | 0.01061 | -0.1108 | -103.1008
-14 | -1.042 | 0.01007 | -0.1107 | -103.4757
-13.5 | -0.9889 | 0.00959 | -0.1108 | -103.1178
-13 | -0.9353 | 0.00914 | -0.111 | -102.3304
-12.5 | -0.8815 | 0.00871 | -0.1111 | -101.2055
-12 | -0.8278 | 0.00824 | -0.1111 | -100.4612
-11.5 | -0.7734 | 0.00776 | -0.1114 | -99.6649
-11 | -0.7186 | 0.00737 | -0.1116 | -97.5034
-10.5 | -0.6615 | 0.00707 | -0.1122 | -93.5644
-10 | -0.6021 | 0.00682 | -0.1133 | -88.2845
-9.5 | -0.5319 | 0.00659 | -0.1169 | -80.7132
-9 | -0.4587 | 0.00632 | -0.1212 | -72.5791
-8.5 | -0.4001 | 0.00607 | -0.1221 | -65.9143
-8 | -0.3435 | 0.00588 | -0.1225 | -58.4184
-7.5 | -0.2881 | 0.00572 | -0.1226 | -50.3671
-7 | -0.2341 | 0.00555 | -0.1223 | -42.1802
-6.5 | -0.1806 | 0.0054 | -0.122 | -33.4444
-6 | -0.127 | 0.0053 | -0.1216 | -23.9623
-5.5 | -0.0738 | 0.00521 | -0.1211 | -14.1651
-5 | -0.0207 | 0.00511 | -0.1206 | -4.0509
-4.5 | 0.0318 | 0.00501 | -0.12 | 6.3473
-4 | 0.0846 | 0.00495 | -0.1194 | 17.0909
-3.5 | 0.1371 | 0.0049 | -0.1187 | 27.9796
-3 | 0.189 | 0.00483 | -0.1179 | 39.1304
-2.5 | 0.2407 | 0.00477 | -0.1171 | 50.4612
-2 | 0.292 | 0.00472 | -0.1161 | 61.8644
-1.5 | 0.3429 | 0.00467 | -0.1151 | 73.4261
-1 | 0.393 | 0.00461 | -0.1139 | 85.2495
0 | 0.4902 | 0.00458 | -0.1109 | 107.0306
0.5 | 0.5339 | 0.00441 | -0.1084 | 121.0658
1 | 0.5801 | 0.00439 | -0.1065 | 132.1412
1.5 | 0.6269 | 0.00449 | -0.1047 | 139.6214
2 | 0.6739 | 0.00466 | -0.1029 | 144.6137
2.5 | 0.7175 | 0.00499 | -0.1005 | 143.7876
3 | 0.7616 | 0.0054 | -0.0983 | 141.037
3.5 | 0.8137 | 0.00575 | -0.0979 | 141.513
4 | 0.8701 | 0.00625 | -0.0987 | 139.216
4.5 | 0.9384 | 0.00678 | -0.1022 | 138.4071
5 | 1.0273 | 0.00734 | -0.1106 | 139.9591
5.5 | 1.0854 | 0.00776 | -0.1117 | 139.8711
6 | 1.1411 | 0.00812 | -0.1122 | 140.5296
6.5 | 1.1945 | 0.00851 | -0.1122 | 140.3643
7 | 1.2421 | 0.00898 | -0.1111 | 138.3185
7.5 | 1.2876 | 0.0094 | -0.1094 | 136.9787
8 | 1.3341 | 0.00978 | -0.1081 | 136.411
8.5 | 1.3808 | 0.01016 | -0.1068 | 135.9055
9 | 1.4265 | 0.01055 | -0.1054 | 135.2133
9.5 | 1.4702 | 0.01098 | -0.1037 | 133.898
10 | 1.5114 | 0.01152 | -0.1016 | 131.1979
10.5 | 1.5529 | 0.01206 | -0.0997 | 128.7645
11 | 1.5755 | 0.01246 | -0.0938 | 126.4446
11.5 | 1.6438 | 0.01323 | -0.0982 | 124.2479
12 | 1.6778 | 0.01404 | -0.0953 | 119.5014
12.5 | 1.7104 | 0.01494 | -0.0922 | 114.4846
13 | 1.7395 | 0.01606 | -0.0887 | 108.3126
13.5 | 1.7682 | 0.01724 | -0.0854 | 102.5638
14 | 1.7983 | 0.01838 | -0.0825 | 97.84
14.5 | 1.8247 | 0.01977 | -0.0792 | 92.2964
15 | 1.8438 | 0.02165 | -0.0752 | 85.164
15.5 | 1.8669 | 0.02338 | -0.072 | 79.8503
16 | 1.8872 | 0.02535 | -0.0688 | 74.4458
17 | 1.9259 | 0.02982 | -0.063 | 64.5842
17.5 | 1.9394 | 0.03268 | -0.0601 | 59.3452
18 | 1.9552 | 0.03552 | -0.0577 | 55.045
18.5 | 1.9671 | 0.03882 | -0.0555 | 50.6723
19 | 1.9781 | 0.04233 | -0.0535 | 46.7305
19.5 | 1.984 | 0.0465 | -0.0516 | 42.6667
20 | 1.985 | 0.05128 | -0.05 | 38.709

## 139. Re 18M Mach 0.10 (1)
BIGFOIL.COM POLAR EXPORT
NACA63A613
NACA63A613 |  |  |  | Cl Max: | 1.536 | at alpha= | 10.5 | deg
JavaFoil+Calcfoil stall+Eppler ext transition |  |  |  | L/D Max: | 136.614 | at alpha= | 4.5 | deg
Re: | 18000000 |  |  | Cd Min: | 0.00565 | at alpha= | -3.5 | deg
Mach: | 0.1 |  |  | Cl=0 at alpha= | -4.8083 | deg
|  |  |  | @ Cl=0.1, Cd= | 0.006056
|  |  |  | @ Cl=0.4, Cd= | 0.0058519
|  |  |  | @ Cl=0.6, Cd= | 0.0057825
alpha (deg) | Cl | Cd | Cm | Cl/Cd
-16.5 | -0.541 | 0.11486 | -0.052 | -4.712
-16 | -0.552 | 0.10892 | -0.053 | -5.068
-15.5 | -0.561 | 0.1019 | -0.054 | -5.506
-15 | -0.569 | 0.09474 | -0.057 | -6.001
-14.5 | -0.574 | 0.08739 | -0.059 | -6.568
-14 | -0.578 | 0.07833 | -0.064 | -7.384
-13.5 | -0.584 | 0.066 | -0.07 | -8.847
-13 | -0.622 | 0.03033 | -0.087 | -20.518
-12.5 | -0.619 | 0.02502 | -0.09 | -24.733
-12 | -0.624 | 0.01565 | -0.095 | -39.871
-11.5 | -0.64 | 0.00894 | -0.103 | -71.626
-11 | -0.613 | 0.00845 | -0.103 | -72.62
-10.5 | -0.582 | 0.00809 | -0.104 | -71.946
-10 | -0.546 | 0.00774 | -0.105 | -70.549
-9.5 | -0.505 | 0.00746 | -0.105 | -67.664
-9 | -0.46 | 0.00725 | -0.106 | -63.473
-8.5 | -0.412 | 0.00707 | -0.107 | -58.334
-8 | -0.362 | 0.00691 | -0.108 | -52.341
-7.5 | -0.309 | 0.00671 | -0.108 | -46.084
-7 | -0.255 | 0.00655 | -0.109 | -38.873
-6.5 | -0.198 | 0.00645 | -0.11 | -30.773
-6 | -0.141 | 0.00634 | -0.111 | -22.245
-5.5 | -0.082 | 0.00622 | -0.111 | -13.25
-5 | -0.023 | 0.00616 | -0.112 | -3.725
-4.5 | 0.037 | 0.00612 | -0.113 | 6.075
-4 | 0.098 | 0.00607 | -0.113 | 16.098
-3.5 | 0.158 | 0.00565 | -0.114 | 28.04
-3 | 0.219 | 0.00568 | -0.115 | 38.641
-2.5 | 0.28 | 0.00596 | -0.116 | 47.033
-2 | 0.341 | 0.00589 | -0.116 | 57.939
-1.5 | 0.403 | 0.00585 | -0.117 | 68.775
-1 | 0.463 | 0.00581 | -0.118 | 79.762
-0.5 | 0.524 | 0.00578 | -0.118 | 90.751
0 | 0.585 | 0.00582 | -0.119 | 100.405
0.5 | 0.645 | 0.00567 | -0.12 | 113.873
1 | 0.706 | 0.00593 | -0.12 | 118.972
1.5 | 0.764 | 0.0062 | -0.121 | 123.229
2 | 0.824 | 0.00643 | -0.122 | 128.181
2.5 | 0.884 | 0.00682 | -0.122 | 129.676
3 | 0.944 | 0.00716 | -0.123 | 131.899
3.5 | 1.003 | 0.0075 | -0.124 | 133.812
4 | 1.062 | 0.00785 | -0.124 | 135.203
4.5 | 1.118 | 0.00819 | -0.125 | 136.614
5 | 1.174 | 0.00868 | -0.126 | 135.191
5.5 | 1.228 | 0.00916 | -0.126 | 134.005
6 | 1.28 | 0.00961 | -0.127 | 133.217
6.5 | 1.329 | 0.0101 | -0.127 | 131.634
7 | 1.374 | 0.01053 | -0.128 | 130.54
7.5 | 1.416 | 0.01104 | -0.129 | 128.295
8 | 1.453 | 0.01153 | -0.129 | 126.062
8.5 | 1.486 | 0.01213 | -0.13 | 122.546
9 | 1.508 | 0.01126 | -0.13 | 133.881
9.5 | 1.526 | 0.01299 | -0.13 | 117.53
10 | 1.535 | 0.01363 | -0.13 | 112.65
10.5 | 1.536 | 0.01425 | -0.131 | 107.797
11 | 1.529 | 0.015 | -0.131 | 101.955
11.5 | 1.515 | 0.01571 | -0.131 | 96.417
12 | 1.494 | 0.01654 | -0.132 | 90.309
12.5 | 1.465 | 0.01737 | -0.132 | 84.338
13 | 1.431 | 0.01845 | -0.132 | 77.564
13.5 | 1.39 | 0.01985 | -0.132 | 70.024
14 | 1.344 | 0.02117 | -0.132 | 63.487
14.5 | 1.294 | 0.02228 | -0.132 | 58.101
15 | 1.241 | 0.02388 | -0.132 | 51.981
15.5 | 1.187 | 0.02568 | -0.132 | 46.217

## 140. Re 18M Mach 0.10 (2)
BIGFOIL.COM POLAR EXPORT
NACA63A613
NACA63A613 |  |  |  | Cl Max: | 1.9748 | at alpha= | 19 | deg
XFOIL ncrit=9 |  |  |  | L/D Max: | 145.591 | at alpha= | 2 | deg
Re: | 18000000 |  |  | Cd Min: | 0.05602 | at alpha= | 20 | deg
Mach: | 0.1 |  |  | Cl=0 at alpha= | -4.7977 | deg
|  |  |  | @ Cl=0.1, Cd= | 0.0049383
|  |  |  | @ Cl=0.4, Cd= | 0.0046157
|  |  |  | @ Cl=0.6, Cd= | 0.0044231
alpha (deg) | Cl | Cd | Cm | Cl/Cd
-19.5 | -1.4296 | 0.03001 | -0.1182 | -47.6375
-19 | -1.4246 | 0.0254 | -0.1206 | -56.0866
-18.5 | -1.4198 | 0.02109 | -0.1228 | -67.321
-17.5 | -1.3857 | 0.01678 | -0.1179 | -82.5805
-17 | -1.3459 | 0.01545 | -0.1167 | -87.1133
-16.5 | -1.3008 | 0.01446 | -0.1159 | -89.9585
-16 | -1.2547 | 0.01344 | -0.1151 | -93.3557
-15.5 | -1.2077 | 0.01241 | -0.1144 | -97.3167
-15 | -1.1579 | 0.01159 | -0.1139 | -99.9051
-14.5 | -1.1063 | 0.01094 | -0.1135 | -101.1243
-14 | -1.0537 | 0.01035 | -0.1133 | -101.8068
-13.5 | -0.9998 | 0.00982 | -0.1131 | -101.8126
-13 | -0.9453 | 0.00933 | -0.1131 | -101.3183
-12.5 | -0.8908 | 0.00887 | -0.113 | -100.4284
-12 | -0.8359 | 0.00842 | -0.113 | -99.2755
-11.5 | -0.7807 | 0.00792 | -0.1131 | -98.5732
-11 | -0.7257 | 0.00746 | -0.1131 | -97.2788
-10.5 | -0.6678 | 0.00715 | -0.1136 | -93.3986
-10 | -0.6078 | 0.00688 | -0.1146 | -88.343
-9 | -0.463 | 0.00638 | -0.1222 | -72.5705
-8.5 | -0.4037 | 0.00611 | -0.1231 | -66.072
-8 | -0.3467 | 0.00591 | -0.1234 | -58.6633
-7.5 | -0.2909 | 0.00575 | -0.1234 | -50.5913
-7 | -0.2363 | 0.00558 | -0.1232 | -42.3477
-6.5 | -0.1824 | 0.00541 | -0.1228 | -33.7153
-6 | -0.1285 | 0.00531 | -0.1223 | -24.1996
-5.5 | -0.0748 | 0.00522 | -0.1218 | -14.3295
-5 | -0.0214 | 0.00512 | -0.1213 | -4.1797
-4.5 | 0.0315 | 0.00502 | -0.1206 | 6.2749
-4 | 0.0846 | 0.00495 | -0.12 | 17.0909
-3.5 | 0.1374 | 0.00491 | -0.1193 | 27.9837
-3 | 0.1897 | 0.00484 | -0.1185 | 39.1942
-2.5 | 0.2417 | 0.00477 | -0.1176 | 50.6709
-2 | 0.2932 | 0.00472 | -0.1166 | 62.1186
-1.5 | 0.3443 | 0.00467 | -0.1156 | 73.7259
-1 | 0.3947 | 0.00462 | -0.1144 | 85.4329
-0.5 | 0.4441 | 0.00458 | -0.113 | 96.9651
0 | 0.4924 | 0.00458 | -0.1114 | 107.5109
0.5 | 0.5364 | 0.0044 | -0.1089 | 121.9091
1 | 0.5827 | 0.00439 | -0.1069 | 132.7335
1.5 | 0.6297 | 0.00448 | -0.105 | 140.558
2 | 0.677 | 0.00465 | -0.1032 | 145.5914
2.5 | 0.7208 | 0.00499 | -0.1008 | 144.4489
3 | 0.7652 | 0.00541 | -0.0986 | 141.4418
3.5 | 0.8181 | 0.00576 | -0.0983 | 142.0312
4 | 0.8758 | 0.00628 | -0.0992 | 139.4586
4.5 | 0.9459 | 0.00682 | -0.1031 | 138.695
5 | 1.0334 | 0.00738 | -0.111 | 140.0271
5.5 | 1.0912 | 0.0078 | -0.1119 | 139.8974
6 | 1.147 | 0.00818 | -0.1124 | 140.22
6.5 | 1.1997 | 0.00858 | -0.1121 | 139.8252
7 | 1.2458 | 0.00903 | -0.1105 | 137.9623
7.5 | 1.2923 | 0.00946 | -0.1089 | 136.6068
8 | 1.3394 | 0.00986 | -0.1075 | 135.8418
8.5 | 1.3864 | 0.01025 | -0.1062 | 135.2585
9 | 1.4318 | 0.01065 | -0.1046 | 134.4413
9.5 | 1.4754 | 0.01111 | -0.1027 | 132.7993
10 | 1.5165 | 0.01168 | -0.1005 | 129.8373
10.5 | 1.558 | 0.01224 | -0.0985 | 127.2876
11 | 1.5808 | 0.01271 | -0.0925 | 124.3745
11.5 | 1.649 | 0.01351 | -0.0967 | 122.0577
12 | 1.6824 | 0.0144 | -0.0935 | 116.8333
12.5 | 1.7151 | 0.01536 | -0.0903 | 111.6602
13 | 1.7446 | 0.01651 | -0.0868 | 105.6693
13.5 | 1.772 | 0.01784 | -0.0831 | 99.3274
14 | 1.8034 | 0.01897 | -0.0803 | 95.0659
14.5 | 1.8281 | 0.02055 | -0.0767 | 88.9586
15 | 1.8464 | 0.02258 | -0.0726 | 81.7715
15.5 | 1.8686 | 0.02447 | -0.0692 | 76.3629
16 | 1.8891 | 0.02657 | -0.066 | 71.099
16.5 | 1.9084 | 0.02891 | -0.063 | 66.0118
17 | 1.9271 | 0.03139 | -0.0602 | 61.3922
17.5 | 1.9397 | 0.03454 | -0.0573 | 56.1581
18 | 1.9546 | 0.03764 | -0.055 | 51.9288
18.5 | 1.9648 | 0.04127 | -0.0527 | 47.6084
19 | 1.9748 | 0.04509 | -0.0508 | 43.7969
19.5 | 1.9716 | 0.05037 | -0.0488 | 39.1423
20 | 1.9674 | 0.05602 | -0.0474 | 35.1196

## 141. Re 18M Mach 0.25 (1)
BIGFOIL.COM POLAR EXPORT
NACA63A613
NACA63A613 |  |  |  | Cl Max: | 1.514 | at alpha= | 9.5 | deg
JavaFoil+Calcfoil stall+Eppler ext transition |  |  |  | L/D Max: | 136.937 | at alpha= | 4 | deg
Re: | 18000000 |  |  | Cd Min: | 0.00568 | at alpha= | -3.5 | deg
Mach: | 0.25 |  |  | Cl=0 at alpha= | -4.8064 | deg
|  |  |  | @ Cl=0.1, Cd= | 0.00612
|  |  |  | @ Cl=0.4, Cd= | 0.00593
|  |  |  | @ Cl=0.6, Cd= | 0.0058795
alpha (deg) | Cl | Cd | Cm | Cl/Cd
-15.5 | -0.341 | 0.11458 | -0.049 | -2.979
-15 | -0.378 | 0.10715 | -0.05 | -3.527
-14.5 | -0.41 | 0.1028 | -0.05 | -3.985
-14 | -0.437 | 0.09455 | -0.052 | -4.62
-13.5 | -0.459 | 0.08856 | -0.054 | -5.178
-13 | -0.475 | 0.08077 | -0.057 | -5.884
-12.5 | -0.488 | 0.07232 | -0.063 | -6.742
-12 | -0.495 | 0.06345 | -0.068 | -7.799
-11.5 | -0.534 | 0.02821 | -0.091 | -18.918
-11 | -0.547 | 0.01594 | -0.098 | -34.296
-10.5 | -0.563 | 0.00873 | -0.107 | -64.54
-10 | -0.536 | 0.00812 | -0.108 | -66.062
-9.5 | -0.501 | 0.00779 | -0.108 | -64.325
-9 | -0.46 | 0.00754 | -0.109 | -61.029
-8.5 | -0.415 | 0.00727 | -0.11 | -57.037
-8 | -0.366 | 0.00709 | -0.111 | -51.636
-7.5 | -0.314 | 0.00688 | -0.111 | -45.625
-7 | -0.259 | 0.00667 | -0.112 | -38.907
-6.5 | -0.203 | 0.00653 | -0.113 | -31.026
-6 | -0.144 | 0.00642 | -0.114 | -22.471
-5.5 | -0.084 | 0.0063 | -0.114 | -13.394
-5 | -0.024 | 0.00624 | -0.115 | -3.768
-4.5 | 0.038 | 0.00617 | -0.116 | 6.179
-4 | 0.1 | 0.00612 | -0.117 | 16.398
-3.5 | 0.163 | 0.00568 | -0.117 | 28.656
-3 | 0.225 | 0.00568 | -0.118 | 39.661
-2.5 | 0.288 | 0.00601 | -0.119 | 47.927
-2 | 0.351 | 0.006 | -0.119 | 58.458
-1.5 | 0.414 | 0.00591 | -0.12 | 70.068
-1 | 0.476 | 0.00587 | -0.121 | 81.11
-0.5 | 0.539 | 0.00585 | -0.122 | 92.127
0 | 0.601 | 0.00588 | -0.122 | 102.286
0.5 | 0.663 | 0.00572 | -0.123 | 116.039
1 | 0.726 | 0.00603 | -0.124 | 120.396
1.5 | 0.785 | 0.00629 | -0.124 | 124.896
2 | 0.847 | 0.00656 | -0.125 | 129.171
2.5 | 0.909 | 0.00696 | -0.126 | 130.483
3 | 0.97 | 0.0073 | -0.126 | 132.769
3.5 | 1.031 | 0.00767 | -0.127 | 134.27
4 | 1.09 | 0.00796 | -0.128 | 136.937
4.5 | 1.148 | 0.00847 | -0.128 | 135.483
5 | 1.204 | 0.00902 | -0.129 | 133.549
5.5 | 1.259 | 0.00951 | -0.13 | 132.337
6 | 1.311 | 0.00999 | -0.13 | 131.306
6.5 | 1.36 | 0.0106 | -0.131 | 128.282
7 | 1.404 | 0.01109 | -0.132 | 126.608
7.5 | 1.442 | 0.01168 | -0.132 | 123.437
8 | 1.471 | 0.01143 | -0.132 | 128.695
8.5 | 1.493 | 0.01254 | -0.133 | 119.027
9 | 1.507 | 0.01326 | -0.133 | 113.696
9.5 | 1.514 | 0.01396 | -0.133 | 108.465
10 | 1.508 | 0.01467 | -0.134 | 102.81
10.5 | 1.486 | 0.01553 | -0.134 | 95.718
11 | 1.452 | 0.0165 | -0.134 | 88.017
11.5 | 1.405 | 0.01749 | -0.135 | 80.354
12 | 1.345 | 0.01878 | -0.135 | 71.632
12.5 | 1.273 | 0.01991 | -0.135 | 63.959
13 | 1.189 | 0.02165 | -0.135 | 54.911
13.5 | 1.093 | 0.02399 | -0.134 | 45.573
14 | 0.979 | 0.02969 | -0.132 | 32.979
14.5 | 0.87 | 0.03283 | -0.131 | 26.5

## 142. Re 18M Mach 0.25 (2)
BIGFOIL.COM POLAR EXPORT
NACA63A613
NACA63A613 |  |  |  | Cl Max: | 1.9308 | at alpha= | 18 | deg
XFOIL ncrit=9 |  |  |  | L/D Max: | 149.153 | at alpha= | 2.5 | deg
Re: | 18000000 |  |  | Cd Min: | 0.18603 | at alpha= | -19.5 | deg
Mach: | 0.25 |  |  | Cl=0 at alpha= | -4.7714 | deg
|  |  |  | @ Cl=0.1, Cd= | 0.0049687
|  |  |  | @ Cl=0.4, Cd= | 0.0046353
|  |  |  | @ Cl=0.6, Cd= | 0.0044323
alpha (deg) | Cl | Cd | Cm | Cl/Cd
-19.5 | -0.5508 | 0.18603 | -0.0282 | -2.9608
-19 | -0.54 | 0.17894 | -0.0321 | -3.0178
-18.5 | -0.5287 | 0.17163 | -0.0363 | -3.0805
-18 | -1.1524 | 0.05899 | -0.1121 | -19.5355
-17.5 | -1.21 | 0.04456 | -0.1238 | -27.1544
-17 | -1.2525 | 0.03332 | -0.1328 | -37.59
-16.5 | -1.2612 | 0.02639 | -0.1376 | -47.7908
-16 | -1.2698 | 0.02073 | -0.1405 | -61.2542
-15.5 | -1.2515 | 0.01828 | -0.1364 | -68.4628
-15 | -1.2149 | 0.01587 | -0.134 | -76.5532
-14.5 | -1.1678 | 0.01419 | -0.1317 | -82.2974
-14 | -1.1152 | 0.01289 | -0.1297 | -86.5167
-13.5 | -1.0615 | 0.01163 | -0.1279 | -91.2726
-13 | -1.0036 | 0.01075 | -0.1265 | -93.3581
-12.5 | -0.9445 | 0.01005 | -0.1253 | -93.9801
-12 | -0.8848 | 0.00942 | -0.1242 | -93.9278
-11.5 | -0.8242 | 0.00885 | -0.1234 | -93.1299
-11 | -0.7655 | 0.00817 | -0.1225 | -93.6965
-10.5 | -0.7033 | 0.00777 | -0.1222 | -90.5148
-10 | -0.6408 | 0.00728 | -0.1222 | -88.022
-9.5 | -0.5703 | 0.00696 | -0.124 | -81.9397
-9 | -0.4879 | 0.00667 | -0.1285 | -73.1484
-8.5 | -0.4242 | 0.00639 | -0.1291 | -66.385
-8 | -0.3646 | 0.00611 | -0.1289 | -59.6727
-7.5 | -0.3064 | 0.00588 | -0.1284 | -52.1088
-7 | -0.2487 | 0.00571 | -0.1279 | -43.5552
-6.5 | -0.1923 | 0.00553 | -0.1272 | -34.774
-6 | -0.1365 | 0.00537 | -0.1264 | -25.419
-5.5 | -0.0807 | 0.00527 | -0.1257 | -15.3131
-5 | -0.0251 | 0.00518 | -0.125 | -4.8456
-4.5 | 0.0298 | 0.00507 | -0.1241 | 5.8777
-4 | 0.0845 | 0.00498 | -0.1233 | 16.9679
-3.5 | 0.1392 | 0.00494 | -0.1225 | 28.1781
-3 | 0.1931 | 0.00487 | -0.1215 | 39.6509
-2.5 | 0.2468 | 0.0048 | -0.1206 | 51.4167
-2 | 0.2997 | 0.00474 | -0.1194 | 63.2278
-1.5 | 0.3525 | 0.0047 | -0.1183 | 75
-1 | 0.4039 | 0.00463 | -0.1169 | 87.2354
-0.5 | 0.4553 | 0.00459 | -0.1155 | 99.1939
0 | 0.5044 | 0.00459 | -0.1137 | 109.8911
0.5 | 0.5495 | 0.00439 | -0.111 | 125.1708
1.5 | 0.6451 | 0.00447 | -0.1068 | 144.3177
2 | 0.6928 | 0.00467 | -0.1047 | 148.3512
2.5 | 0.7398 | 0.00496 | -0.1025 | 149.1532
3 | 0.7822 | 0.00542 | -0.0994 | 144.3173
3.5 | 0.8401 | 0.00583 | -0.0998 | 144.0995
4 | 0.9083 | 0.00642 | -0.1027 | 141.4798
4.5 | 1.0022 | 0.00707 | -0.1115 | 141.7539
5 | 1.0651 | 0.00761 | -0.113 | 139.9606
5.5 | 1.1188 | 0.00806 | -0.1123 | 138.8089
6 | 1.1712 | 0.00846 | -0.1113 | 138.4397
6.5 | 1.2221 | 0.00889 | -0.11 | 137.4691
7 | 1.2713 | 0.00938 | -0.1083 | 135.533
7.5 | 1.3194 | 0.00985 | -0.1064 | 133.9492
8 | 1.3666 | 0.01032 | -0.1043 | 132.4225
8.5 | 1.4138 | 0.01079 | -0.1023 | 131.0287
9 | 1.4594 | 0.01132 | -0.0999 | 128.9223
9.5 | 1.5019 | 0.01199 | -0.0971 | 125.2627
10 | 1.545 | 0.01267 | -0.0945 | 121.9416
10.5 | 1.5852 | 0.01351 | -0.0915 | 117.3353
11 | 1.6109 | 0.01419 | -0.0856 | 113.5236
11.5 | 1.6753 | 0.0153 | -0.0879 | 109.4967
12 | 1.7059 | 0.01665 | -0.0836 | 102.4565
12.5 | 1.7391 | 0.01794 | -0.0799 | 96.9398
13 | 1.7654 | 0.01967 | -0.0754 | 89.7509
13.5 | 1.7911 | 0.02154 | -0.0711 | 83.1523
14 | 1.8198 | 0.02332 | -0.0674 | 78.036
14.5 | 1.8405 | 0.02572 | -0.0632 | 71.5591
15.5 | 1.8809 | 0.03118 | -0.0557 | 60.3239
16 | 1.8977 | 0.03441 | -0.0523 | 55.1497
16.5 | 1.9113 | 0.03813 | -0.0492 | 50.1259
17 | 1.9183 | 0.04258 | -0.0462 | 45.0517
17.5 | 1.9265 | 0.04717 | -0.0437 | 40.8416
18 | 1.9308 | 0.05233 | -0.0417 | 36.8966
18.5 | 1.9251 | 0.05872 | -0.0401 | 32.7844
19 | 1.9213 | 0.06522 | -0.0391 | 29.4588
19.5 | 1.9055 | 0.07324 | -0.0388 | 26.0172
20 | 1.8834 | 0.08239 | -0.0395 | 22.8596

## 143. Re 18M Mach 0.50 (1)
BIGFOIL.COM POLAR EXPORT
NACA63A613
NACA63A613 |  |  |  | Cl Max: | 1.461 | at alpha= | 7 | deg
JavaFoil+Calcfoil stall+Eppler ext transition |  |  |  | L/D Max: | 133.283 | at alpha= | 3.5 | deg
Re: | 18000000 |  |  | Cd Min: | 0.00585 | at alpha= | -2.5 | deg
Mach: | 0.5 |  |  | Cl=0 at alpha= | -4.8088 | deg
|  |  |  | @ Cl=0.1, Cd= | 0.0064037
|  |  |  | @ Cl=0.4, Cd= | 0.0061906
|  |  |  | @ Cl=0.6, Cd= | 0.0061403
alpha (deg) | Cl | Cd | Cm | Cl/Cd
-20 | -0.846 | 0.17535 | -0.061 | -4.826
-19.5 | -0.82 | 0.16123 | -0.062 | -5.089
-19 | -0.792 | 0.15288 | -0.062 | -5.183
-18.5 | -0.764 | 0.15203 | -0.062 | -5.026
-18 | -0.736 | 0.14307 | -0.061 | -5.145
-17.5 | -0.709 | 0.13534 | -0.062 | -5.237
-17 | -0.681 | 0.12712 | -0.062 | -5.36
-16.5 | -0.654 | 0.12213 | -0.062 | -5.354
-16 | -0.628 | 0.10824 | -0.064 | -5.798
-15.5 | -0.6 | 0.10172 | -0.065 | -5.901
-15 | -0.576 | 0.09162 | -0.07 | -6.283
-14.5 | -0.553 | 0.08092 | -0.075 | -6.828
-14 | -0.536 | 0.0645 | -0.084 | -8.306
-13.5 | -0.487 | 0.09072 | -0.062 | -5.363
-13 | -0.46 | 0.08294 | -0.065 | -5.545
-12.5 | -0.435 | 0.07366 | -0.071 | -5.902
-12 | -0.413 | 0.06124 | -0.08 | -6.746
-11.5 | -0.419 | 0.02606 | -0.104 | -16.088
-11 | -0.346 | 0.07372 | -0.06 | -4.693
-10.5 | -0.32 | 0.06398 | -0.066 | -4.998
-10 | -0.293 | 0.05792 | -0.071 | -5.062
-9.5 | -0.284 | 0.03149 | -0.099 | -9.013
-9 | -0.277 | 0.012 | -0.116 | -23.084
-8.5 | -0.206 | 0.05538 | -0.06 | -3.725
-8 | -0.179 | 0.04827 | -0.068 | -3.717
-7.5 | -0.271 | 0.01089 | -0.118 | -24.849
-7 | -0.261 | 0.00752 | -0.125 | -34.685
-6.5 | -0.213 | 0.00717 | -0.126 | -29.735
-6 | -0.155 | 0.00688 | -0.127 | -22.594
-5.5 | -0.092 | 0.0067 | -0.128 | -13.783
-5 | -0.026 | 0.00655 | -0.129 | -3.963
-4.5 | 0.042 | 0.00647 | -0.129 | 6.535
-4 | 0.112 | 0.00639 | -0.13 | 17.471
-3.5 | 0.181 | 0.00631 | -0.131 | 28.728
-3 | 0.251 | 0.0063 | -0.132 | 39.926
-2.5 | 0.322 | 0.00585 | -0.133 | 54.997
-2 | 0.392 | 0.00623 | -0.134 | 62.858
-1.5 | 0.463 | 0.00588 | -0.134 | 78.665
-1 | 0.532 | 0.00615 | -0.135 | 86.545
-0.5 | 0.602 | 0.00614 | -0.136 | 98.132
0 | 0.672 | 0.00621 | -0.137 | 108.253
0.5 | 0.742 | 0.0062 | -0.137 | 119.515
1 | 0.811 | 0.00642 | -0.138 | 126.399
1.5 | 0.877 | 0.0068 | -0.139 | 128.986
2 | 0.946 | 0.00714 | -0.14 | 132.379
2.5 | 1.014 | 0.0077 | -0.141 | 131.69
3 | 1.083 | 0.00821 | -0.141 | 131.888
3.5 | 1.15 | 0.00863 | -0.142 | 133.283
4 | 1.215 | 0.00937 | -0.143 | 129.717
4.5 | 1.277 | 0.0101 | -0.144 | 126.389
5 | 1.335 | 0.01084 | -0.144 | 123.239
5.5 | 1.385 | 0.01097 | -0.145 | 126.217
6 | 1.426 | 0.01228 | -0.145 | 116.075
6.5 | 1.456 | 0.01303 | -0.145 | 111.683
7 | 1.461 | 0.01391 | -0.145 | 105.044
7.5 | 1.424 | 0.01503 | -0.146 | 94.737
8 | 1.259 | 0.01663 | -0.146 | 75.675
8.5 | 0.895 | 0.01894 | -0.146 | 47.262
9 | 0.929 | 0.01864 | -0.147 | 49.802
9.5 | 0.957 | 0.02108 | -0.147 | 45.404
10 | 0.99 | 0.02081 | -0.148 | 47.597
10.5 | 1.016 | 0.02362 | -0.147 | 43.003
11 | 1.05 | 0.02281 | -0.148 | 46.032
11.5 | 1.077 | 0.02538 | -0.148 | 42.421
12 | 1.1 | 0.02934 | -0.147 | 37.477

## 144. Re 18M Mach 0.50 (2)
BIGFOIL.COM POLAR EXPORT
NACA63A613
NACA63A613 |  |  |  | Cl Max: | 1.6339 | at alpha= | 10 | deg
XFOIL ncrit=9 |  |  |  | L/D Max: | 162.837 | at alpha= | 2.5 | deg
Re: | 18000000 |  |  | Cd Min: | 0.13097 | at alpha= | 15 | deg
Mach: | 0.5 |  |  | Cl=0 at alpha= | -99 | deg
|  |  |  | @ Cl=0.1, Cd= | 0.00464
|  |  |  | @ Cl=0.4, Cd= | 0.00464
|  |  |  | @ Cl=0.6, Cd= | 0.0044557
alpha (deg) | Cl | Cd | Cm | Cl/Cd
0 | 0.5498 | 0.00464 | -0.1221 | 118.4914
0.5 | 0.5924 | 0.00447 | -0.1169 | 132.528
1 | 0.6403 | 0.00438 | -0.113 | 146.1872
1.5 | 0.6978 | 0.00447 | -0.1112 | 156.1074
2 | 0.7585 | 0.0047 | -0.11 | 161.383
2.5 | 0.8207 | 0.00504 | -0.1092 | 162.8373
3 | 0.8926 | 0.00577 | -0.111 | 154.6967
3.5 | 0.9922 | 0.00647 | -0.1185 | 153.3539
4 | 1.0569 | 0.00718 | -0.1182 | 147.2006
4.5 | 1.11 | 0.00796 | -0.1153 | 139.4472
5 | 1.1605 | 0.00876 | -0.1119 | 132.4772
5.5 | 1.2136 | 0.00947 | -0.1087 | 128.1521
6 | 1.267 | 0.01019 | -0.1054 | 124.3376
6.5 | 1.3183 | 0.01105 | -0.1016 | 119.3032
7 | 1.368 | 0.01202 | -0.0975 | 113.8103
7.5 | 1.4186 | 0.01301 | -0.0934 | 109.0392
8 | 1.4699 | 0.01407 | -0.0892 | 104.4705
8.5 | 1.5195 | 0.01529 | -0.0846 | 99.3787
9 | 1.5669 | 0.01674 | -0.0796 | 93.6022
9.5 | 1.609 | 0.01856 | -0.0738 | 86.6918
10 | 1.6339 | 0.02151 | -0.0664 | 75.96
10.5 | 1.6261 | 0.0267 | -0.0574 | 60.9026
12 | 1.517 | 0.05322 | -0.0407 | 28.5043
12.5 | 1.4768 | 0.06393 | -0.0393 | 23.1003
13 | 1.4345 | 0.07583 | -0.0404 | 18.9173
13.5 | 1.3933 | 0.08865 | -0.0435 | 15.7169
14 | 1.3542 | 0.10225 | -0.0485 | 13.244
14.5 | 1.316 | 0.11657 | -0.0551 | 11.2894
15 | 1.2846 | 0.13097 | -0.0628 | 9.8084

## 145. Re 20M Mach 0.00 (1)
BIGFOIL.COM POLAR EXPORT
NACA63A613
NACA63A613 |  |  |  | Cl Max: | 1.542 | at alpha= | 10.5 | deg
JavaFoil+Calcfoil stall+Eppler ext transition |  |  |  | L/D Max: | 137.091 | at alpha= | 4.5 | deg
Re: | 20000000 |  |  | Cd Min: | 0.00563 | at alpha= | -3.5 | deg
Mach: | 0 |  |  | Cl=0 at alpha= | -4.8083 | deg
|  |  |  | @ Cl=0.1, Cd= | 0.0060198
|  |  |  | @ Cl=0.4, Cd= | 0.0058466
|  |  |  | @ Cl=0.6, Cd= | 0.005833
alpha (deg) | Cl | Cd | Cm | Cl/Cd
-16.5 | -0.572 | 0.11148 | -0.053 | -5.133
-16 | -0.58 | 0.10565 | -0.054 | -5.49
-15.5 | -0.586 | 0.09953 | -0.055 | -5.887
-15 | -0.591 | 0.09225 | -0.058 | -6.403
-14.5 | -0.595 | 0.0833 | -0.062 | -7.14
-14 | -0.598 | 0.07299 | -0.067 | -8.196
-13.5 | -0.618 | 0.04785 | -0.079 | -12.919
-13 | -0.641 | 0.02576 | -0.089 | -24.894
-12.5 | -0.642 | 0.0185 | -0.093 | -34.698
-12 | -0.638 | 0.0132 | -0.096 | -48.365
-11.5 | -0.645 | 0.00865 | -0.102 | -74.574
-11 | -0.617 | 0.00829 | -0.103 | -74.427
-10.5 | -0.584 | 0.0079 | -0.103 | -73.924
-10 | -0.547 | 0.00763 | -0.104 | -71.745
-9.5 | -0.505 | 0.00737 | -0.105 | -68.563
-9 | -0.46 | 0.0072 | -0.106 | -63.867
-8.5 | -0.411 | 0.00697 | -0.106 | -59.017
-8 | -0.361 | 0.00681 | -0.107 | -53.011
-7.5 | -0.308 | 0.00664 | -0.108 | -46.416
-7 | -0.254 | 0.0065 | -0.109 | -39.035
-6.5 | -0.198 | 0.00636 | -0.109 | -31.075
-6 | -0.14 | 0.00627 | -0.11 | -22.387
-5.5 | -0.082 | 0.00618 | -0.111 | -13.272
-5 | -0.023 | 0.00611 | -0.111 | -3.733
-4.5 | 0.037 | 0.00605 | -0.112 | 6.114
-4 | 0.097 | 0.00604 | -0.113 | 16.083
-3.5 | 0.158 | 0.00563 | -0.114 | 28.006
-3 | 0.218 | 0.00569 | -0.114 | 38.368
-2.5 | 0.279 | 0.00594 | -0.115 | 46.965
-2 | 0.34 | 0.00564 | -0.116 | 60.198
-1.5 | 0.401 | 0.00585 | -0.116 | 68.511
-1 | 0.461 | 0.00582 | -0.117 | 79.271
-0.5 | 0.522 | 0.00581 | -0.118 | 89.818
0 | 0.582 | 0.00583 | -0.118 | 99.727
0.5 | 0.642 | 0.00584 | -0.119 | 110.007
1 | 0.702 | 0.00601 | -0.12 | 116.841
1.5 | 0.761 | 0.00621 | -0.12 | 122.375
2 | 0.82 | 0.00643 | -0.121 | 127.502
2.5 | 0.88 | 0.00684 | -0.122 | 128.642
3 | 0.939 | 0.00713 | -0.122 | 131.79
3.5 | 0.998 | 0.00745 | -0.123 | 133.942
4 | 1.056 | 0.00778 | -0.124 | 135.813
4.5 | 1.113 | 0.00812 | -0.124 | 137.091
5 | 1.168 | 0.00856 | -0.125 | 136.485
5.5 | 1.222 | 0.00896 | -0.126 | 136.431
6 | 1.274 | 0.00936 | -0.126 | 136.107
6.5 | 1.323 | 0.00989 | -0.127 | 133.86
7 | 1.369 | 0.01028 | -0.127 | 133.124
7.5 | 1.411 | 0.01071 | -0.128 | 131.671
8 | 1.449 | 0.01125 | -0.129 | 128.808
8.5 | 1.482 | 0.0117 | -0.129 | 126.691
9 | 1.508 | 0.01151 | -0.129 | 131.076
9.5 | 1.528 | 0.0126 | -0.13 | 121.247
10 | 1.539 | 0.0132 | -0.13 | 116.641
10.5 | 1.542 | 0.01379 | -0.13 | 111.816
11 | 1.538 | 0.0145 | -0.13 | 106.055
11.5 | 1.528 | 0.01527 | -0.131 | 100.057
12 | 1.511 | 0.01597 | -0.131 | 94.612
12.5 | 1.488 | 0.01674 | -0.131 | 88.907
13 | 1.459 | 0.01775 | -0.132 | 82.223
13.5 | 1.424 | 0.01896 | -0.132 | 75.13
14 | 1.385 | 0.02013 | -0.132 | 68.798
14.5 | 1.343 | 0.02108 | -0.132 | 63.704
15 | 1.295 | 0.02262 | -0.132 | 57.237
15.5 | 1.246 | 0.02419 | -0.132 | 51.526

## 146. Re 20M Mach 0.00 (2)
BIGFOIL.COM POLAR EXPORT
NACA63A613
NACA63A613 |  |  |  | Cl Max: | 1.9947 | at alpha= | 19.5 | deg
XFOIL ncrit=9 |  |  |  | L/D Max: | 143.043 | at alpha= | 2 | deg
Re: | 20000000 |  |  | Cd Min: | 0.05036 | at alpha= | 20 | deg
Mach: | 0 |  |  | Cl=0 at alpha= | -4.7933 | deg
|  |  |  | @ Cl=0.1, Cd= | 0.0048975
|  |  |  | @ Cl=0.4, Cd= | 0.0046206
|  |  |  | @ Cl=0.6, Cd= | 0.0045005
alpha (deg) | Cl | Cd | Cm | Cl/Cd
-20 | -1.4939 | 0.02593 | -0.1161 | -57.6128
-19.5 | -1.4729 | 0.02317 | -0.1175 | -63.5693
-19 | -1.4618 | 0.01996 | -0.1186 | -73.2365
-18.5 | -1.453 | 0.01797 | -0.115 | -80.857
-18 | -1.4231 | 0.01621 | -0.1134 | -87.7915
-17 | -1.3382 | 0.0142 | -0.112 | -94.2394
-16.5 | -1.2922 | 0.01335 | -0.1115 | -96.794
-16 | -1.2465 | 0.01237 | -0.111 | -100.768
-15.5 | -1.1984 | 0.01157 | -0.1107 | -103.5782
-15 | -1.1483 | 0.01093 | -0.1105 | -105.0595
-14.5 | -1.097 | 0.01037 | -0.1103 | -105.7859
-14 | -1.0446 | 0.00985 | -0.1103 | -106.0508
-13.5 | -0.9914 | 0.00938 | -0.1105 | -105.693
-13 | -0.938 | 0.00893 | -0.1105 | -105.0392
-12.5 | -0.8842 | 0.00851 | -0.1106 | -103.9013
-12 | -0.8293 | 0.00812 | -0.1109 | -102.1305
-11.5 | -0.7752 | 0.00765 | -0.111 | -101.3333
-11 | -0.7201 | 0.00723 | -0.1113 | -99.5989
-10.5 | -0.6626 | 0.00695 | -0.112 | -95.3381
-10 | -0.6004 | 0.00672 | -0.1138 | -89.3452
-9.5 | -0.5203 | 0.00649 | -0.1196 | -80.1695
-9 | -0.4576 | 0.00625 | -0.1215 | -73.216
-8.5 | -0.3998 | 0.00599 | -0.1222 | -66.7446
-8 | -0.3437 | 0.00581 | -0.1225 | -59.1566
-7.5 | -0.2887 | 0.00565 | -0.1225 | -51.0973
-7 | -0.2347 | 0.0055 | -0.1223 | -42.6727
-6.5 | -0.1815 | 0.00535 | -0.1218 | -33.9252
-6 | -0.1281 | 0.00524 | -0.1214 | -24.4466
-5.5 | -0.0749 | 0.00516 | -0.1209 | -14.5155
-5 | -0.0217 | 0.00507 | -0.1204 | -4.2801
-4.5 | 0.0308 | 0.00498 | -0.1198 | 6.1847
-4 | 0.0836 | 0.00491 | -0.1192 | 17.0265
-3.5 | 0.1361 | 0.00487 | -0.1185 | 27.9466
-3 | 0.1883 | 0.0048 | -0.1178 | 39.2292
-2.5 | 0.2404 | 0.00473 | -0.117 | 50.8245
-2 | 0.291 | 0.0047 | -0.1159 | 61.9149
-0.5 | 0.442 | 0.00459 | -0.1125 | 96.2963
0.5 | 0.5338 | 0.00446 | -0.1084 | 119.6861
1 | 0.5793 | 0.00446 | -0.1063 | 129.8879
1.5 | 0.6253 | 0.00455 | -0.1043 | 137.4286
2 | 0.6723 | 0.0047 | -0.1026 | 143.0426
2.5 | 0.7158 | 0.00502 | -0.1001 | 142.5896
3 | 0.7601 | 0.00542 | -0.0979 | 140.2399
3.5 | 0.8114 | 0.00577 | -0.0974 | 140.6239
4 | 0.8672 | 0.00626 | -0.098 | 138.5304
4.5 | 0.9382 | 0.00673 | -0.1021 | 139.4056
5 | 1.0293 | 0.00726 | -0.1109 | 141.7769
5.5 | 1.0868 | 0.00766 | -0.1119 | 141.8799
6 | 1.1425 | 0.00804 | -0.1124 | 142.102
6.5 | 1.1967 | 0.00843 | -0.1127 | 141.9573
7 | 1.2463 | 0.00888 | -0.1119 | 140.3491
7.5 | 1.2924 | 0.00926 | -0.1104 | 139.568
8 | 1.3385 | 0.00964 | -0.1089 | 138.8485
8.5 | 1.3853 | 0.01 | -0.1077 | 138.53
9 | 1.4316 | 0.01037 | -0.1064 | 138.0521
9.5 | 1.475 | 0.01081 | -0.1046 | 136.4477
10 | 1.5161 | 0.01133 | -0.1024 | 133.8129
10.5 | 1.5577 | 0.01185 | -0.1005 | 131.4515
11 | 1.5602 | 0.0122 | -0.0902 | 127.8852
11.5 | 1.6497 | 0.01297 | -0.0992 | 127.1935
12 | 1.6835 | 0.01378 | -0.0962 | 122.1698
12.5 | 1.7162 | 0.01466 | -0.0931 | 117.0668
13 | 1.7465 | 0.01571 | -0.0898 | 111.1712
13.5 | 1.7747 | 0.01689 | -0.0863 | 105.074
14 | 1.8067 | 0.01791 | -0.0836 | 100.8766
14.5 | 1.8325 | 0.01931 | -0.0802 | 94.899
15 | 1.8514 | 0.02118 | -0.0761 | 87.4127
15.5 | 1.8748 | 0.02285 | -0.0729 | 82.0481
16 | 1.8964 | 0.02471 | -0.0697 | 76.7463
16.5 | 1.9163 | 0.02679 | -0.0667 | 71.5304
17 | 1.9361 | 0.02902 | -0.0639 | 66.7161
17.5 | 1.9511 | 0.0317 | -0.061 | 61.5489
18 | 1.9661 | 0.03456 | -0.0585 | 56.8895
18.5 | 1.9797 | 0.03766 | -0.0562 | 52.5677
19 | 1.9904 | 0.04113 | -0.0541 | 48.3929
19.5 | 1.9947 | 0.04538 | -0.052 | 43.9555
20 | 1.9936 | 0.05036 | -0.0502 | 39.587

## 147. Re 20M Mach 0.10 (1)
BIGFOIL.COM POLAR EXPORT
NACA63A613
NACA63A613 |  |  |  | Cl Max: | 1.537 | at alpha= | 10 | deg
JavaFoil+Calcfoil stall+Eppler ext transition |  |  |  | L/D Max: | 137.387 | at alpha= | 4.5 | deg
Re: | 20000000 |  |  | Cd Min: | 0.00564 | at alpha= | -3.5 | deg
Mach: | 0.1 |  |  | Cl=0 at alpha= | -4.8083 | deg
|  |  |  | @ Cl=0.1, Cd= | 0.0060363
|  |  |  | @ Cl=0.4, Cd= | 0.0058498
|  |  |  | @ Cl=0.6, Cd= | 0.005845
alpha (deg) | Cl | Cd | Cm | Cl/Cd
-16.5 | -0.541 | 0.11468 | -0.052 | -4.72
-16 | -0.552 | 0.10795 | -0.053 | -5.115
-15.5 | -0.562 | 0.10099 | -0.055 | -5.56
-15 | -0.568 | 0.09479 | -0.056 | -5.996
-14.5 | -0.574 | 0.08653 | -0.06 | -6.638
-14 | -0.579 | 0.07754 | -0.064 | -7.467
-13.5 | -0.588 | 0.06202 | -0.072 | -9.483
-13 | -0.628 | 0.02698 | -0.089 | -23.289
-12.5 | -0.624 | 0.02233 | -0.091 | -27.955
-12 | -0.627 | 0.01468 | -0.096 | -42.682
-11.5 | -0.64 | 0.00883 | -0.103 | -72.535
-11 | -0.613 | 0.0084 | -0.103 | -72.992
-10.5 | -0.582 | 0.00798 | -0.104 | -72.948
-10 | -0.546 | 0.00767 | -0.105 | -71.217
-9.5 | -0.505 | 0.00741 | -0.105 | -68.142
-9 | -0.46 | 0.00719 | -0.106 | -64.007
-8.5 | -0.412 | 0.00701 | -0.107 | -58.76
-8 | -0.362 | 0.00682 | -0.108 | -53.05
-7.5 | -0.309 | 0.00665 | -0.108 | -46.483
-7 | -0.255 | 0.00651 | -0.109 | -39.119
-6.5 | -0.198 | 0.00638 | -0.11 | -31.101
-6 | -0.141 | 0.00628 | -0.111 | -22.467
-5.5 | -0.082 | 0.00622 | -0.111 | -13.244
-5 | -0.023 | 0.00612 | -0.112 | -3.746
-4.5 | 0.037 | 0.00605 | -0.113 | 6.138
-4 | 0.098 | 0.00605 | -0.113 | 16.148
-3.5 | 0.158 | 0.00564 | -0.114 | 28.064
-3 | 0.219 | 0.00569 | -0.115 | 38.555
-2.5 | 0.28 | 0.00594 | -0.116 | 47.149
-2 | 0.341 | 0.00565 | -0.116 | 60.44
-1.5 | 0.403 | 0.00586 | -0.117 | 68.742
-1 | 0.463 | 0.00583 | -0.118 | 79.536
-0.5 | 0.524 | 0.00583 | -0.118 | 89.957
0 | 0.585 | 0.00584 | -0.119 | 100.068
0.5 | 0.645 | 0.00586 | -0.12 | 110.167
1 | 0.706 | 0.00602 | -0.12 | 117.2
1.5 | 0.764 | 0.00623 | -0.121 | 122.724
2 | 0.824 | 0.00645 | -0.122 | 127.839
2.5 | 0.884 | 0.00685 | -0.122 | 129.127
3 | 0.944 | 0.00715 | -0.123 | 132.036
3.5 | 1.003 | 0.00748 | -0.124 | 134.154
4 | 1.062 | 0.00781 | -0.124 | 135.862
4.5 | 1.118 | 0.00814 | -0.125 | 137.387
5 | 1.174 | 0.00863 | -0.126 | 136.004
5.5 | 1.228 | 0.00903 | -0.126 | 135.881
6 | 1.28 | 0.00945 | -0.127 | 135.453
6.5 | 1.329 | 0.00995 | -0.127 | 133.646
7 | 1.374 | 0.01035 | -0.128 | 132.799
7.5 | 1.416 | 0.01084 | -0.129 | 130.647
8 | 1.453 | 0.01134 | -0.129 | 128.121
8.5 | 1.486 | 0.01187 | -0.13 | 125.158
9 | 1.51 | 0.01164 | -0.13 | 129.666
9.5 | 1.528 | 0.01275 | -0.13 | 119.819
10 | 1.537 | 0.01337 | -0.13 | 114.975
10.5 | 1.537 | 0.01399 | -0.131 | 109.844
11 | 1.53 | 0.01472 | -0.131 | 103.91
11.5 | 1.516 | 0.01552 | -0.131 | 97.658
12 | 1.494 | 0.01626 | -0.132 | 91.92
12.5 | 1.466 | 0.01719 | -0.132 | 85.26
13 | 1.432 | 0.01811 | -0.132 | 79.061
13.5 | 1.391 | 0.01952 | -0.132 | 71.257
14 | 1.345 | 0.02082 | -0.132 | 64.62
14.5 | 1.296 | 0.0218 | -0.133 | 59.453
15 | 1.243 | 0.02344 | -0.133 | 53.001

## 148. Re 20M Mach 0.10 (2)
BIGFOIL.COM POLAR EXPORT
NACA63A613
NACA63A613 |  |  |  | Cl Max: | 1.9868 | at alpha= | 19 | deg
XFOIL ncrit=9 |  |  |  | L/D Max: | 144.072 | at alpha= | 2 | deg
Re: | 20000000 |  |  | Cd Min: | 0.05494 | at alpha= | 20 | deg
Mach: | 0.1 |  |  | Cl=0 at alpha= | -4.7892 | deg
|  |  |  | @ Cl=0.1, Cd= | 0.0048976
|  |  |  | @ Cl=0.4, Cd= | 0.0046063
|  |  |  | @ Cl=0.6, Cd= | 0.0045042
alpha (deg) | Cl | Cd | Cm | Cl/Cd
-9.5 | -0.5257 | 0.00653 | -0.1207 | -80.5054
-9 | -0.462 | 0.0063 | -0.1226 | -73.3333
-8.5 | -0.4035 | 0.00604 | -0.1232 | -66.8046
-8 | -0.3469 | 0.00583 | -0.1234 | -59.5026
-7.5 | -0.2914 | 0.00567 | -0.1234 | -51.3933
-7 | -0.2368 | 0.00552 | -0.1231 | -42.8986
-6.5 | -0.1833 | 0.00536 | -0.1226 | -34.1978
-6 | -0.1296 | 0.00525 | -0.1221 | -24.6857
-5.5 | -0.0759 | 0.00517 | -0.1216 | -14.6809
-5 | -0.0223 | 0.00508 | -0.1211 | -4.3898
-4.5 | 0.0306 | 0.00498 | -0.1204 | 6.1446
-4 | 0.0837 | 0.00491 | -0.1198 | 17.0468
-3.5 | 0.1364 | 0.00487 | -0.1191 | 28.0082
-3 | 0.189 | 0.0048 | -0.1183 | 39.375
-2.5 | 0.2414 | 0.00473 | -0.1176 | 51.0359
-2 | 0.2922 | 0.0047 | -0.1164 | 62.1702
-1.5 | 0.3436 | 0.00467 | -0.1154 | 73.576
-1 | 0.3938 | 0.00461 | -0.1142 | 85.423
-0.5 | 0.444 | 0.00458 | -0.113 | 96.9432
0 | 0.4915 | 0.0046 | -0.1112 | 106.8478
0.5 | 0.5363 | 0.00445 | -0.1089 | 120.5169
1 | 0.582 | 0.00446 | -0.1067 | 130.4933
2 | 0.6757 | 0.00469 | -0.1029 | 144.0725
2.5 | 0.719 | 0.00503 | -0.1004 | 142.9423
3 | 0.7636 | 0.00543 | -0.0982 | 140.6262
3.5 | 0.8159 | 0.00578 | -0.0978 | 141.1592
4 | 0.8728 | 0.00629 | -0.0985 | 138.7599
4.5 | 0.9455 | 0.00676 | -0.103 | 139.8669
5 | 1.0353 | 0.0073 | -0.1114 | 141.8219
5.5 | 1.0926 | 0.00771 | -0.1122 | 141.7121
6 | 1.1484 | 0.0081 | -0.1126 | 141.7778
7 | 1.2499 | 0.00893 | -0.1113 | 139.9664
7.5 | 1.2969 | 0.00932 | -0.1098 | 139.1524
8 | 1.3437 | 0.00971 | -0.1084 | 138.3831
8.5 | 1.3911 | 0.01008 | -0.1071 | 138.006
9 | 1.4368 | 0.01047 | -0.1055 | 137.2302
9.5 | 1.4799 | 0.01094 | -0.1035 | 135.2742
10 | 1.5213 | 0.01148 | -0.1013 | 132.5174
10.5 | 1.5629 | 0.01203 | -0.0992 | 129.9169
11 | 1.6171 | 0.01246 | -0.1002 | 129.7833
11.5 | 1.6554 | 0.01322 | -0.0977 | 125.2194
12 | 1.6877 | 0.01415 | -0.0943 | 119.2721
12.5 | 1.7206 | 0.01508 | -0.0911 | 114.0981
13 | 1.7509 | 0.01618 | -0.0877 | 108.2138
13.5 | 1.778 | 0.01751 | -0.084 | 101.542
14 | 1.8107 | 0.01854 | -0.0812 | 97.6645
14.5 | 1.8345 | 0.02016 | -0.0775 | 90.997
15.5 | 1.8787 | 0.0238 | -0.0703 | 78.937
16 | 1.8998 | 0.0258 | -0.0671 | 73.6357
16.5 | 1.9187 | 0.02812 | -0.0639 | 68.2326
17 | 1.937 | 0.0306 | -0.061 | 63.3007
17.5 | 1.952 | 0.03348 | -0.0582 | 58.3035
18 | 1.9659 | 0.03662 | -0.0557 | 53.6838
18.5 | 1.9779 | 0.04003 | -0.0534 | 49.4104
19 | 1.9868 | 0.04391 | -0.0513 | 45.2471
19.5 | 1.9811 | 0.04939 | -0.0491 | 40.1114
20 | 1.9771 | 0.05494 | -0.0475 | 35.9865

## 149. Re 20M Mach 0.25 (1)
BIGFOIL.COM POLAR EXPORT
NACA63A613
NACA63A613 |  |  |  | Cl Max: | 1.516 | at alpha= | 9.5 | deg
JavaFoil+Calcfoil stall+Eppler ext transition |  |  |  | L/D Max: | 136.785 | at alpha= | 4.5 | deg
Re: | 20000000 |  |  | Cd Min: | 0.00565 | at alpha= | -4 | deg
Mach: | 0.25 |  |  | Cl=0 at alpha= | -4.8064 | deg
|  |  |  | @ Cl=0.1, Cd= | 0.00565
|  |  |  | @ Cl=0.4, Cd= | 0.0057411
|  |  |  | @ Cl=0.6, Cd= | 0.0059097
alpha (deg) | Cl | Cd | Cm | Cl/Cd
-15.5 | -0.341 | 0.11507 | -0.05 | -2.967
-15 | -0.378 | 0.10731 | -0.05 | -3.523
-14.5 | -0.41 | 0.10167 | -0.05 | -4.029
-14 | -0.437 | 0.09453 | -0.053 | -4.623
-13.5 | -0.459 | 0.08792 | -0.054 | -5.217
-13 | -0.476 | 0.08017 | -0.058 | -5.933
-12.5 | -0.488 | 0.07201 | -0.063 | -6.772
-12 | -0.497 | 0.0613 | -0.07 | -8.107
-11.5 | -0.541 | 0.02403 | -0.093 | -22.529
-11 | -0.55 | 0.01472 | -0.099 | -37.353
-10.5 | -0.563 | 0.00857 | -0.107 | -65.733
-10 | -0.536 | 0.00808 | -0.108 | -66.365
-9.5 | -0.501 | 0.00773 | -0.108 | -64.771
-9 | -0.46 | 0.00748 | -0.109 | -61.525
-8.5 | -0.415 | 0.00722 | -0.11 | -57.474
-8 | -0.366 | 0.00702 | -0.111 | -52.093
-7.5 | -0.314 | 0.00681 | -0.111 | -46.102
-7 | -0.259 | 0.00663 | -0.112 | -39.128
-6.5 | -0.203 | 0.00649 | -0.113 | -31.238
-6 | -0.144 | 0.00637 | -0.114 | -22.661
-5.5 | -0.084 | 0.00627 | -0.114 | -13.47
-5 | -0.024 | 0.00619 | -0.115 | -3.798
-4.5 | 0.038 | 0.00612 | -0.116 | 6.229
-4 | 0.1 | 0.00565 | -0.117 | 17.741
-3.5 | 0.163 | 0.00566 | -0.117 | 28.731
-3 | 0.225 | 0.0057 | -0.118 | 39.555
-2.5 | 0.288 | 0.00569 | -0.119 | 50.63
-2 | 0.351 | 0.00599 | -0.119 | 58.566
-1.5 | 0.414 | 0.00567 | -0.12 | 73.026
-1 | 0.476 | 0.00587 | -0.121 | 81.162
-0.5 | 0.539 | 0.00589 | -0.122 | 91.509
0 | 0.601 | 0.00591 | -0.122 | 101.746
0.5 | 0.663 | 0.00592 | -0.123 | 112.086
1 | 0.726 | 0.0061 | -0.124 | 118.911
1.5 | 0.785 | 0.00634 | -0.124 | 123.914
2 | 0.847 | 0.00657 | -0.125 | 128.926
2.5 | 0.909 | 0.007 | -0.126 | 129.865
3 | 0.97 | 0.00734 | -0.126 | 132.178
3.5 | 1.031 | 0.00767 | -0.127 | 134.272
4 | 1.09 | 0.00799 | -0.128 | 136.453
4.5 | 1.148 | 0.00839 | -0.128 | 136.785
5 | 1.204 | 0.00894 | -0.129 | 134.741
5.5 | 1.259 | 0.00939 | -0.13 | 134.052
6 | 1.311 | 0.00984 | -0.13 | 133.314
6.5 | 1.36 | 0.01044 | -0.131 | 130.325
7 | 1.404 | 0.01091 | -0.132 | 128.699
7.5 | 1.442 | 0.01148 | -0.132 | 125.556
8 | 1.475 | 0.01207 | -0.133 | 122.202
8.5 | 1.495 | 0.01232 | -0.133 | 121.285
9 | 1.509 | 0.01302 | -0.133 | 115.844
9.5 | 1.516 | 0.0137 | -0.133 | 110.596
10 | 1.509 | 0.0144 | -0.134 | 104.761
10.5 | 1.487 | 0.01524 | -0.134 | 97.584
11 | 1.453 | 0.0162 | -0.134 | 89.676
11.5 | 1.406 | 0.01724 | -0.135 | 81.555
12 | 1.346 | 0.01836 | -0.135 | 73.31
12.5 | 1.274 | 0.01954 | -0.135 | 65.2
13 | 1.19 | 0.02116 | -0.135 | 56.244
13.5 | 1.094 | 0.02348 | -0.135 | 46.595
14 | 0.988 | 0.02737 | -0.134 | 36.087
14.5 | 0.871 | 0.03224 | -0.132 | 27.021

## 150. Re 20M Mach 0.25 (2)
BIGFOIL.COM POLAR EXPORT
NACA63A613
NACA63A613 |  |  |  | Cl Max: | 1.9461 | at alpha= | 18 | deg
XFOIL ncrit=9 |  |  |  | L/D Max: | 147.484 | at alpha= | 2 | deg
Re: | 20000000 |  |  | Cd Min: | 0.08024 | at alpha= | 20 | deg
Mach: | 0.25 |  |  | Cl=0 at alpha= | -4.7602 | deg
|  |  |  | @ Cl=0.1, Cd= | 0.004928
|  |  |  | @ Cl=0.4, Cd= | 0.0046337
|  |  |  | @ Cl=0.6, Cd= | 0.0044476
alpha (deg) | Cl | Cd | Cm | Cl/Cd
-9.5 | -0.562 | 0.00684 | -0.1259 | -82.1637
-9 | -0.4877 | 0.00656 | -0.1286 | -74.3445
-8.5 | -0.4245 | 0.0063 | -0.1291 | -67.381
-8 | -0.3648 | 0.00604 | -0.1289 | -60.3974
-7.5 | -0.3069 | 0.0058 | -0.1284 | -52.9138
-7 | -0.2495 | 0.00564 | -0.1278 | -44.2376
-6.5 | -0.193 | 0.00547 | -0.1271 | -35.2834
-6 | -0.1376 | 0.00531 | -0.1263 | -25.9134
-5.5 | -0.0819 | 0.00521 | -0.1255 | -15.7198
-4.5 | 0.0288 | 0.00503 | -0.1239 | 5.7256
-4 | 0.0836 | 0.00494 | -0.1231 | 16.9231
-3.5 | 0.1381 | 0.0049 | -0.1223 | 28.1837
-3 | 0.1923 | 0.00483 | -0.1214 | 39.8137
-2.5 | 0.2465 | 0.00476 | -0.1205 | 51.7857
-2 | 0.2989 | 0.00472 | -0.1193 | 63.3263
-1.5 | 0.3514 | 0.00469 | -0.1181 | 74.9254
-1 | 0.4032 | 0.00463 | -0.1168 | 87.0842
-0.5 | 0.4546 | 0.00459 | -0.1154 | 99.0414
0 | 0.5043 | 0.00459 | -0.1137 | 109.8693
0.5 | 0.5494 | 0.00445 | -0.111 | 123.4607
1 | 0.596 | 0.00444 | -0.1086 | 134.2342
1.5 | 0.6432 | 0.00453 | -0.1064 | 141.9868
2 | 0.6917 | 0.00469 | -0.1045 | 147.484
2.5 | 0.7376 | 0.00501 | -0.1021 | 147.2255
3 | 0.7803 | 0.00545 | -0.099 | 143.1743
3.5 | 0.8378 | 0.00584 | -0.0993 | 143.4589
4 | 0.9052 | 0.00644 | -0.102 | 140.559
4.5 | 1.0025 | 0.00705 | -0.1115 | 142.1986
5 | 1.0665 | 0.00754 | -0.1133 | 141.4456
5.5 | 1.1216 | 0.00797 | -0.1129 | 140.7277
6.5 | 1.2253 | 0.00878 | -0.1106 | 139.5558
7 | 1.2751 | 0.00924 | -0.109 | 137.9978
7.5 | 1.3241 | 0.00971 | -0.1073 | 136.3646
8 | 1.3716 | 0.01015 | -0.1052 | 135.133
8.5 | 1.4191 | 0.0106 | -0.1032 | 133.8774
9 | 1.4649 | 0.01112 | -0.1009 | 131.7356
9.5 | 1.5076 | 0.01177 | -0.098 | 128.0884
10 | 1.5505 | 0.01243 | -0.0953 | 124.7385
10.5 | 1.5898 | 0.01329 | -0.0921 | 119.6238
11.5 | 1.6814 | 0.01501 | -0.0887 | 112.0187
12 | 1.7125 | 0.01631 | -0.0845 | 104.9969
12.5 | 1.7465 | 0.01755 | -0.0808 | 99.5157
13 | 1.7723 | 0.01928 | -0.0762 | 91.9243
13.5 | 1.7987 | 0.02108 | -0.0719 | 85.3273
14 | 1.8278 | 0.02281 | -0.0682 | 80.1315
14.5 | 1.8515 | 0.025 | -0.0641 | 74.06
15 | 1.8709 | 0.02762 | -0.0601 | 67.7371
15.5 | 1.8929 | 0.03028 | -0.0565 | 62.5132
16 | 1.9089 | 0.03351 | -0.053 | 56.9651
16.5 | 1.9246 | 0.03701 | -0.0498 | 52.0022
17 | 1.9306 | 0.04147 | -0.0466 | 46.5541
17.5 | 1.9403 | 0.04589 | -0.0441 | 42.2815
18 | 1.9461 | 0.05087 | -0.042 | 38.2563
18.5 | 1.9408 | 0.05712 | -0.0402 | 33.9776
19 | 1.9386 | 0.06338 | -0.0391 | 30.5869
19.5 | 1.921 | 0.07151 | -0.0386 | 26.8634
20 | 1.9018 | 0.08024 | -0.039 | 23.7014

## 151. Re 20M Mach 0.50 (1)
BIGFOIL.COM POLAR EXPORT
NACA63A613
NACA63A613 |  |  |  | Cl Max: | 1.462 | at alpha= | 7 | deg
JavaFoil+Calcfoil stall+Eppler ext transition |  |  |  | L/D Max: | 134.342 | at alpha= | 2.5 | deg
Re: | 20000000 |  |  | Cd Min: | 0.00586 | at alpha= | -2.5 | deg
Mach: | 0.5 |  |  | Cl=0 at alpha= | -4.8088 | deg
|  |  |  | @ Cl=0.1, Cd= | 0.0063437
|  |  |  | @ Cl=0.4, Cd= | 0.0062155
|  |  |  | @ Cl=0.6, Cd= | 0.0061629
alpha (deg) | Cl | Cd | Cm | Cl/Cd
-20 | -0.846 | 0.17841 | -0.061 | -4.743
-19.5 | -0.82 | 0.16485 | -0.062 | -4.973
-19 | -0.792 | 0.16091 | -0.062 | -4.921
-18.5 | -0.764 | 0.15492 | -0.061 | -4.93
-18 | -0.736 | 0.1484 | -0.061 | -4.959
-17.5 | -0.709 | 0.13867 | -0.061 | -5.11
-17 | -0.681 | 0.13171 | -0.062 | -5.171
-16.5 | -0.653 | 0.1275 | -0.062 | -5.125
-16 | -0.627 | 0.11352 | -0.063 | -5.521
-15.5 | -0.599 | 0.10655 | -0.064 | -5.623
-15 | -0.573 | 0.09775 | -0.066 | -5.859
-14.5 | -0.547 | 0.08955 | -0.069 | -6.106
-14 | -0.521 | 0.08119 | -0.072 | -6.422
-13.5 | -0.487 | 0.09017 | -0.063 | -5.397
-13 | -0.46 | 0.08182 | -0.066 | -5.625
-12.5 | -0.435 | 0.07242 | -0.072 | -6.013
-12 | -0.416 | 0.05761 | -0.083 | -7.226
-11.5 | -0.423 | 0.02353 | -0.105 | -17.974
-11 | -0.346 | 0.07285 | -0.06 | -4.751
-10.5 | -0.32 | 0.06332 | -0.067 | -5.054
-10 | -0.294 | 0.05701 | -0.073 | -5.152
-9.5 | -0.292 | 0.02424 | -0.105 | -12.03
-9 | -0.278 | 0.01138 | -0.116 | -24.444
-8.5 | -0.206 | 0.05499 | -0.06 | -3.752
-8 | -0.179 | 0.04819 | -0.068 | -3.725
-7.5 | -0.271 | 0.01052 | -0.118 | -25.788
-7 | -0.261 | 0.00745 | -0.125 | -35.001
-6.5 | -0.213 | 0.00711 | -0.126 | -29.985
-6 | -0.155 | 0.00683 | -0.127 | -22.774
-5.5 | -0.092 | 0.00665 | -0.128 | -13.874
-5 | -0.026 | 0.00651 | -0.129 | -3.988
-4.5 | 0.042 | 0.00641 | -0.129 | 6.597
-4 | 0.112 | 0.00633 | -0.13 | 17.611
-3.5 | 0.181 | 0.00629 | -0.131 | 28.848
-3 | 0.251 | 0.00627 | -0.132 | 40.094
-2.5 | 0.322 | 0.00586 | -0.133 | 54.913
-2 | 0.392 | 0.00622 | -0.134 | 63.038
-1.5 | 0.463 | 0.00618 | -0.134 | 74.837
-1 | 0.532 | 0.00592 | -0.135 | 89.938
-0.5 | 0.602 | 0.00617 | -0.136 | 97.524
0 | 0.672 | 0.0062 | -0.137 | 108.402
0.5 | 0.742 | 0.00641 | -0.137 | 115.699
1 | 0.811 | 0.00654 | -0.138 | 123.949
1.5 | 0.877 | 0.00683 | -0.139 | 128.474
2 | 0.946 | 0.00716 | -0.14 | 132.086
2.5 | 1.014 | 0.00755 | -0.141 | 134.342
3 | 1.083 | 0.00806 | -0.141 | 134.302
3.5 | 1.15 | 0.00858 | -0.142 | 134.067
4 | 1.215 | 0.00931 | -0.143 | 130.49
4.5 | 1.277 | 0.01 | -0.144 | 127.767
5 | 1.335 | 0.01071 | -0.144 | 124.67
5.5 | 1.386 | 0.01084 | -0.145 | 127.797
6 | 1.427 | 0.0121 | -0.145 | 117.991
6.5 | 1.457 | 0.01281 | -0.145 | 113.747
7 | 1.462 | 0.01366 | -0.146 | 107.005
7.5 | 1.424 | 0.01476 | -0.146 | 96.481
8 | 1.259 | 0.01635 | -0.146 | 77.027
8.5 | 0.896 | 0.01857 | -0.146 | 48.247
9 | 0.929 | 0.01834 | -0.147 | 50.641
9.5 | 0.958 | 0.02067 | -0.147 | 46.328
10 | 0.991 | 0.02038 | -0.148 | 48.617
10.5 | 1.017 | 0.02307 | -0.147 | 44.07
11 | 1.051 | 0.02228 | -0.148 | 47.177
11.5 | 1.078 | 0.0249 | -0.148 | 43.293
12 | 1.1 | 0.02896 | -0.147 | 37.968

## 152. Re 20M Mach 0.50 (2)
BIGFOIL.COM POLAR EXPORT
NACA63A613
NACA63A613 |  |  |  | Cl Max: | 1.6423 | at alpha= | 10 | deg
XFOIL ncrit=9 |  |  |  | L/D Max: | 162.218 | at alpha= | 2.5 | deg
Re: | 20000000 |  |  | Cd Min: | 0.02624 | at alpha= | 10.5 | deg
Mach: | 0.5 |  |  | Cl=0 at alpha= | -99 | deg
|  |  |  | @ Cl=0.1, Cd= | 0.00464
|  |  |  | @ Cl=0.4, Cd= | 0.00464
|  |  |  | @ Cl=0.6, Cd= | 0.0044748
alpha (deg) | Cl | Cd | Cm | Cl/Cd
0 | 0.5501 | 0.00464 | -0.1222 | 118.556
0.5 | 0.5927 | 0.00449 | -0.117 | 132.0045
1 | 0.6408 | 0.00439 | -0.1131 | 145.9681
1.5 | 0.6957 | 0.00449 | -0.1107 | 154.9443
2 | 0.7549 | 0.00474 | -0.1093 | 159.2616
2.5 | 0.8192 | 0.00505 | -0.1089 | 162.2178
3 | 0.8914 | 0.00585 | -0.1108 | 152.3761
3.5 | 0.9948 | 0.0065 | -0.1192 | 153.0462
4 | 1.058 | 0.0072 | -0.1185 | 146.9444
4.5 | 1.1123 | 0.00793 | -0.1158 | 140.2648
5 | 1.1637 | 0.00868 | -0.1124 | 134.0668
6 | 1.2723 | 0.01002 | -0.1062 | 126.976
6.5 | 1.3236 | 0.01086 | -0.1024 | 121.8785
7 | 1.3735 | 0.0118 | -0.0982 | 116.3983
7.5 | 1.4247 | 0.01277 | -0.0941 | 111.5662
8 | 1.477 | 0.01377 | -0.09 | 107.2622
8.5 | 1.5262 | 0.01499 | -0.0853 | 101.8145
9 | 1.5752 | 0.01635 | -0.0804 | 96.3425
9.5 | 1.618 | 0.01813 | -0.0746 | 89.2443
10 | 1.6423 | 0.02107 | -0.0669 | 77.9449
10.5 | 1.6333 | 0.02624 | -0.0576 | 62.2447