## index
index | Re | Mach | Datasource
1 | 50000 | 0 | JavaFoil+Calcfoil stall+Eppler ext transition
2 | 50000 | 0 | XFOIL ncrit=9
3 | 50000 | 0.1 | JavaFoil+Calcfoil stall+Eppler ext transition
4 | 50000 | 0.1 | XFOIL ncrit=9
5 | 50000 | 0.25 | JavaFoil+Calcfoil stall+Eppler ext transition
6 | 50000 | 0.25 | XFOIL ncrit=9
7 | 50000 | 0.5 | JavaFoil+Calcfoil stall+Eppler ext transition
8 | 50000 | 0.5 | XFOIL ncrit=9
9 | 100000 | 0 | JavaFoil+Calcfoil stall+Eppler ext transition
10 | 100000 | 0 | XFOIL ncrit=9
11 | 100000 | 0.1 | JavaFoil+Calcfoil stall+Eppler ext transition
12 | 100000 | 0.1 | XFOIL ncrit=9
13 | 100000 | 0.25 | JavaFoil+Calcfoil stall+Eppler ext transition
14 | 100000 | 0.25 | XFOIL ncrit=9
15 | 100000 | 0.5 | JavaFoil+Calcfoil stall+Eppler ext transition
16 | 100000 | 0.5 | XFOIL ncrit=9
17 | 250000 | 0 | JavaFoil+Calcfoil stall+Eppler ext transition
18 | 250000 | 0 | XFOIL ncrit=9
19 | 250000 | 0.1 | JavaFoil+Calcfoil stall+Eppler ext transition
20 | 250000 | 0.1 | XFOIL ncrit=9
21 | 250000 | 0.25 | JavaFoil+Calcfoil stall+Eppler ext transition
22 | 250000 | 0.25 | XFOIL ncrit=9
23 | 250000 | 0.5 | JavaFoil+Calcfoil stall+Eppler ext transition
24 | 250000 | 0.5 | XFOIL ncrit=9
25 | 500000 | 0 | JavaFoil+Calcfoil stall+Eppler ext transition
26 | 500000 | 0 | XFOIL ncrit=9
27 | 500000 | 0.1 | JavaFoil+Calcfoil stall+Eppler ext transition
28 | 500000 | 0.1 | XFOIL ncrit=9
29 | 500000 | 0.25 | JavaFoil+Calcfoil stall+Eppler ext transition
30 | 500000 | 0.25 | XFOIL ncrit=9
31 | 500000 | 0.5 | JavaFoil+Calcfoil stall+Eppler ext transition
32 | 500000 | 0.5 | XFOIL ncrit=9
33 | 750000 | 0 | JavaFoil+Calcfoil stall+Eppler ext transition
34 | 750000 | 0 | XFOIL ncrit=9
35 | 750000 | 0.1 | JavaFoil+Calcfoil stall+Eppler ext transition
36 | 750000 | 0.1 | XFOIL ncrit=9
37 | 750000 | 0.25 | JavaFoil+Calcfoil stall+Eppler ext transition
38 | 750000 | 0.25 | XFOIL ncrit=9
39 | 750000 | 0.5 | JavaFoil+Calcfoil stall+Eppler ext transition
40 | 750000 | 0.5 | XFOIL ncrit=9
41 | 1000000 | 0 | JavaFoil+Calcfoil stall+Eppler ext transition
42 | 1000000 | 0 | XFOIL ncrit=9
43 | 1000000 | 0.1 | JavaFoil+Calcfoil stall+Eppler ext transition
44 | 1000000 | 0.1 | XFOIL ncrit=9
45 | 1000000 | 0.25 | JavaFoil+Calcfoil stall+Eppler ext transition
46 | 1000000 | 0.25 | XFOIL ncrit=9
47 | 1000000 | 0.5 | JavaFoil+Calcfoil stall+Eppler ext transition
48 | 1000000 | 0.5 | XFOIL ncrit=9
49 | 2000000 | 0 | JavaFoil+Calcfoil stall+Eppler ext transition
50 | 2000000 | 0 | XFOIL ncrit=9
51 | 2000000 | 0.1 | JavaFoil+Calcfoil stall+Eppler ext transition
52 | 2000000 | 0.1 | XFOIL ncrit=9
53 | 2000000 | 0.25 | JavaFoil+Calcfoil stall+Eppler ext transition
54 | 2000000 | 0.25 | XFOIL ncrit=9
55 | 2000000 | 0.5 | JavaFoil+Calcfoil stall+Eppler ext transition
56 | 2000000 | 0.5 | XFOIL ncrit=9
57 | 3000000 | 0 | JavaFoil+Calcfoil stall+Eppler ext transition
58 | 3000000 | 0 | XFOIL ncrit=9
59 | 3000000 | 0.1 | JavaFoil+Calcfoil stall+Eppler ext transition
60 | 3000000 | 0.1 | XFOIL ncrit=9
61 | 3000000 | 0.25 | JavaFoil+Calcfoil stall+Eppler ext transition
62 | 3000000 | 0.25 | XFOIL ncrit=9
63 | 3000000 | 0.5 | JavaFoil+Calcfoil stall+Eppler ext transition
64 | 3000000 | 0.5 | XFOIL ncrit=9
65 | 4000000 | 0 | JavaFoil+Calcfoil stall+Eppler ext transition
66 | 4000000 | 0 | XFOIL ncrit=9
67 | 4000000 | 0.1 | JavaFoil+Calcfoil stall+Eppler ext transition
68 | 4000000 | 0.1 | XFOIL ncrit=9
69 | 4000000 | 0.25 | JavaFoil+Calcfoil stall+Eppler ext transition
70 | 4000000 | 0.25 | XFOIL ncrit=9
71 | 4000000 | 0.5 | JavaFoil+Calcfoil stall+Eppler ext transition
72 | 4000000 | 0.5 | XFOIL ncrit=9
73 | 5000000 | 0 | JavaFoil+Calcfoil stall+Eppler ext transition
74 | 5000000 | 0 | XFOIL ncrit=9
75 | 5000000 | 0.1 | JavaFoil+Calcfoil stall+Eppler ext transition
76 | 5000000 | 0.1 | XFOIL ncrit=9
77 | 5000000 | 0.25 | JavaFoil+Calcfoil stall+Eppler ext transition
78 | 5000000 | 0.25 | XFOIL ncrit=9
79 | 5000000 | 0.5 | JavaFoil+Calcfoil stall+Eppler ext transition
80 | 5000000 | 0.5 | XFOIL ncrit=9
81 | 6000000 | 0 | JavaFoil+Calcfoil stall+Eppler ext transition
82 | 6000000 | 0 | XFOIL ncrit=9
83 | 6000000 | 0.1 | JavaFoil+Calcfoil stall+Eppler ext transition
84 | 6000000 | 0.1 | XFOIL ncrit=9
85 | 6000000 | 0.25 | JavaFoil+Calcfoil stall+Eppler ext transition
86 | 6000000 | 0.25 | XFOIL ncrit=9
87 | 6000000 | 0.5 | JavaFoil+Calcfoil stall+Eppler ext transition
88 | 6000000 | 0.5 | XFOIL ncrit=9
89 | 7000000 | 0 | JavaFoil+Calcfoil stall+Eppler ext transition
90 | 7000000 | 0 | XFOIL ncrit=9
91 | 7000000 | 0.1 | JavaFoil+Calcfoil stall+Eppler ext transition
92 | 7000000 | 0.1 | XFOIL ncrit=9
93 | 7000000 | 0.25 | JavaFoil+Calcfoil stall+Eppler ext transition
94 | 7000000 | 0.25 | XFOIL ncrit=9
95 | 7000000 | 0.5 | JavaFoil+Calcfoil stall+Eppler ext transition
96 | 7000000 | 0.5 | XFOIL ncrit=9
97 | 8000000 | 0 | JavaFoil+Calcfoil stall+Eppler ext transition
98 | 8000000 | 0 | XFOIL ncrit=9
99 | 8000000 | 0.1 | JavaFoil+Calcfoil stall+Eppler ext transition
100 | 8000000 | 0.1 | XFOIL ncrit=9
101 | 8000000 | 0.25 | JavaFoil+Calcfoil stall+Eppler ext transition
102 | 8000000 | 0.25 | XFOIL ncrit=9
103 | 8000000 | 0.5 | JavaFoil+Calcfoil stall+Eppler ext transition
104 | 8000000 | 0.5 | XFOIL ncrit=9
105 | 10000000 | 0 | JavaFoil+Calcfoil stall+Eppler ext transition
106 | 10000000 | 0 | XFOIL ncrit=9
107 | 10000000 | 0.1 | JavaFoil+Calcfoil stall+Eppler ext transition
108 | 10000000 | 0.1 | XFOIL ncrit=9
109 | 10000000 | 0.25 | JavaFoil+Calcfoil stall+Eppler ext transition
110 | 10000000 | 0.25 | XFOIL ncrit=9
111 | 10000000 | 0.5 | JavaFoil+Calcfoil stall+Eppler ext transition
112 | 10000000 | 0.5 | XFOIL ncrit=9
113 | 12000000 | 0 | JavaFoil+Calcfoil stall+Eppler ext transition
114 | 12000000 | 0 | XFOIL ncrit=9
115 | 12000000 | 0.1 | JavaFoil+Calcfoil stall+Eppler ext transition
116 | 12000000 | 0.1 | XFOIL ncrit=9
117 | 12000000 | 0.25 | JavaFoil+Calcfoil stall+Eppler ext transition
118 | 12000000 | 0.25 | XFOIL ncrit=9
119 | 12000000 | 0.5 | JavaFoil+Calcfoil stall+Eppler ext transition
120 | 12000000 | 0.5 | XFOIL ncrit=9
121 | 14000000 | 0 | JavaFoil+Calcfoil stall+Eppler ext transition
122 | 14000000 | 0 | XFOIL ncrit=9
123 | 14000000 | 0.1 | JavaFoil+Calcfoil stall+Eppler ext transition
124 | 14000000 | 0.1 | XFOIL ncrit=9
125 | 14000000 | 0.25 | JavaFoil+Calcfoil stall+Eppler ext transition
126 | 14000000 | 0.25 | XFOIL ncrit=9
127 | 14000000 | 0.5 | JavaFoil+Calcfoil stall+Eppler ext transition
128 | 14000000 | 0.5 | XFOIL ncrit=9
129 | 16000000 | 0 | JavaFoil+Calcfoil stall+Eppler ext transition
130 | 16000000 | 0 | XFOIL ncrit=9
131 | 16000000 | 0.1 | JavaFoil+Calcfoil stall+Eppler ext transition
132 | 16000000 | 0.1 | XFOIL ncrit=9
133 | 16000000 | 0.25 | JavaFoil+Calcfoil stall+Eppler ext transition
134 | 16000000 | 0.25 | XFOIL ncrit=9
135 | 16000000 | 0.5 | JavaFoil+Calcfoil stall+Eppler ext transition
136 | 16000000 | 0.5 | XFOIL ncrit=9
137 | 18000000 | 0 | JavaFoil+Calcfoil stall+Eppler ext transition
138 | 18000000 | 0 | XFOIL ncrit=9
139 | 18000000 | 0.1 | JavaFoil+Calcfoil stall+Eppler ext transition
140 | 18000000 | 0.1 | XFOIL ncrit=9
141 | 18000000 | 0.25 | JavaFoil+Calcfoil stall+Eppler ext transition
142 | 18000000 | 0.25 | XFOIL ncrit=9
143 | 18000000 | 0.5 | JavaFoil+Calcfoil stall+Eppler ext transition
144 | 18000000 | 0.5 | XFOIL ncrit=9
145 | 20000000 | 0 | JavaFoil+Calcfoil stall+Eppler ext transition
146 | 20000000 | 0 | XFOIL ncrit=9
147 | 20000000 | 0.1 | JavaFoil+Calcfoil stall+Eppler ext transition
148 | 20000000 | 0.1 | XFOIL ncrit=9
149 | 20000000 | 0.25 | JavaFoil+Calcfoil stall+Eppler ext transition
150 | 20000000 | 0.25 | XFOIL ncrit=9
151 | 20000000 | 0.5 | JavaFoil+Calcfoil stall+Eppler ext transition
152 | 20000000 | 0.5 | XFOIL ncrit=9

## 1. Re 50k Mach 0.00 (1)
BIGFOIL.COM POLAR EXPORT
MID 44a
MID 44a |  |  |  | Cl Max: | 0.901 | at alpha= | 10 | deg
JavaFoil+Calcfoil stall+Eppler ext transition |  |  |  | L/D Max: | 39.52 | at alpha= | 5.5 | deg
Re: | 50000 |  |  | Cd Min: | 0.01628 | at alpha= | 0 | deg
Mach: | 0 |  |  | Cl=0 at alpha= | -1.9828 | deg
|  |  |  | @ Cl=0.1, Cd= | 0.016976
|  |  |  | @ Cl=0.4, Cd= | 0.017289
|  |  |  | @ Cl=0.6, Cd= | 0.018807
alpha (deg) | Cl | Cd | Cm | Cl/Cd
-15.5 | -0.405 | 0.33322 | -0.014 | -1.216
-15 | -0.423 | 0.24067 | -0.014 | -1.757
-14.5 | -0.44 | 0.27551 | -0.014 | -1.599
-14 | -0.458 | 0.2607 | -0.014 | -1.755
-13.5 | -0.474 | 0.23035 | -0.014 | -2.058
-13 | -0.489 | 0.20946 | -0.014 | -2.335
-12.5 | -0.503 | 0.19251 | -0.014 | -2.611
-12 | -0.514 | 0.17616 | -0.014 | -2.918
-11.5 | -0.523 | 0.15419 | -0.014 | -3.391
-11 | -0.529 | 0.14116 | -0.014 | -3.744
-10.5 | -0.531 | 0.12646 | -0.013 | -4.197
-10 | -0.528 | 0.11547 | -0.013 | -4.573
-9.5 | -0.52 | 0.10456 | -0.013 | -4.968
-9 | -0.507 | 0.09594 | -0.013 | -5.285
-8.5 | -0.49 | 0.08549 | -0.013 | -5.736
-8 | -0.47 | 0.07864 | -0.013 | -5.972
-7.5 | -0.445 | 0.07001 | -0.013 | -6.355
-7 | -0.416 | 0.0656 | -0.013 | -6.348
-6.5 | -0.384 | 0.05924 | -0.013 | -6.49
-6 | -0.349 | 0.05531 | -0.014 | -6.315
-5.5 | -0.311 | 0.05083 | -0.015 | -6.128
-5 | -0.271 | 0.04741 | -0.016 | -5.725
-4.5 | -0.229 | 0.04512 | -0.017 | -5.083
-4 | -0.186 | 0.0425 | -0.018 | -4.37
-3.5 | -0.141 | 0.0405 | -0.019 | -3.48
-3 | -0.118 | 0.01796 | -0.043 | -6.577
-2.5 | -0.06 | 0.01774 | -0.043 | -3.404
-2 | -0.002 | 0.01735 | -0.043 | -0.128
-1.5 | 0.056 | 0.01714 | -0.043 | 3.273
-1 | 0.115 | 0.01692 | -0.043 | 6.77
-0.5 | 0.173 | 0.01654 | -0.043 | 10.452
0 | 0.231 | 0.01628 | -0.043 | 14.216
0.5 | 0.29 | 0.0166 | -0.043 | 17.458
1 | 0.348 | 0.01693 | -0.043 | 20.558
1.5 | 0.406 | 0.01733 | -0.043 | 23.438
2 | 0.464 | 0.01769 | -0.043 | 26.236
2.5 | 0.522 | 0.01808 | -0.043 | 28.872
3 | 0.58 | 0.0186 | -0.043 | 31.157
3.5 | 0.637 | 0.01919 | -0.043 | 33.192
4 | 0.694 | 0.01986 | -0.043 | 34.94
4.5 | 0.75 | 0.02063 | -0.043 | 36.334
5 | 0.805 | 0.02151 | -0.043 | 37.424
5.5 | 0.858 | 0.02171 | -0.043 | 39.52
6 | 0.726 | 0.04656 | -0.013 | 15.597
6.5 | 0.763 | 0.04991 | -0.013 | 15.283
7 | 0.796 | 0.05383 | -0.013 | 14.789
7.5 | 0.826 | 0.05859 | -0.012 | 14.092
8 | 0.851 | 0.06351 | -0.012 | 13.397
8.5 | 0.871 | 0.06907 | -0.012 | 12.616
9 | 0.887 | 0.07478 | -0.012 | 11.858
9.5 | 0.897 | 0.08358 | -0.012 | 10.73
10 | 0.901 | 0.0911 | -0.011 | 9.894
10.5 | 0.901 | 0.09958 | -0.011 | 9.043
11 | 0.894 | 0.1123 | -0.011 | 7.965
11.5 | 0.884 | 0.12159 | -0.011 | 7.266
12 | 0.868 | 0.13232 | -0.011 | 6.561
12.5 | 0.846 | 0.14176 | -0.011 | 5.969
13 | 0.819 | 0.15567 | -0.011 | 5.263
13.5 | 0.79 | 0.17833 | -0.011 | 4.428
14 | 0.758 | 0.1786 | -0.011 | 4.245
14.5 | 0.725 | 0.20017 | -0.012 | 3.622
15 | 0.691 | 0.21501 | -0.012 | 3.215

## 2. Re 50k Mach 0.00 (2)
BIGFOIL.COM POLAR EXPORT
MID 44a
MID 44a |  |  |  | Cl Max: | 1.0773 | at alpha= | 9 | deg
XFOIL ncrit=9 |  |  |  | L/D Max: | 30.2848 | at alpha= | 5 | deg
Re: | 50000 |  |  | Cd Min: | 0.26636 | at alpha= | -20 | deg
Mach: | 0 |  |  | Cl=0 at alpha= | -1.2267 | deg
|  |  |  | @ Cl=0.1, Cd= | 0.015245
|  |  |  | @ Cl=0.4, Cd= | 0.019273
|  |  |  | @ Cl=0.6, Cd= | 0.021093
alpha (deg) | Cl | Cd | Cm | Cl/Cd
-20 | -0.8526 | 0.26636 | 0.0913 | -3.2009
-19.5 | -0.8365 | 0.26213 | 0.086 | -3.1912
-19 | -0.8277 | 0.26386 | 0.0789 | -3.1369
-18.5 | -0.8018 | 0.24811 | 0.078 | -3.2316
-18 | -0.7828 | 0.24082 | 0.0749 | -3.2506
-17.5 | -0.7671 | 0.23563 | 0.0703 | -3.2555
-17 | -0.7628 | 0.23717 | 0.0632 | -3.2163
-16.5 | -0.7327 | 0.2214 | 0.0634 | -3.3094
-16 | -0.7178 | 0.21596 | 0.0593 | -3.3238
-15.5 | -0.7208 | 0.2181 | 0.0521 | -3.3049
-15 | -0.6846 | 0.20142 | 0.0531 | -3.3989
-14.5 | -0.6759 | 0.19732 | 0.0484 | -3.4254
-14 | -0.659 | 0.18869 | 0.0459 | -3.4925
-13.5 | -0.6431 | 0.18166 | 0.0435 | -3.5401
-13 | -0.6413 | 0.17719 | 0.0388 | -3.6193
-12.5 | -0.6193 | 0.16813 | 0.0379 | -3.6835
-12 | -0.606 | 0.16046 | 0.0358 | -3.7766
-11.5 | -0.6139 | 0.15768 | 0.0307 | -3.8933
-11 | -0.5871 | 0.14711 | 0.0309 | -3.9909
-10.5 | -0.5746 | 0.13935 | 0.0292 | -4.1234
-10 | -0.5723 | 0.13307 | 0.0261 | -4.3007
-9.5 | -0.5805 | 0.12898 | 0.0217 | -4.5007
-9 | -0.5723 | 0.12179 | 0.0199 | -4.6991
-8.5 | -0.5373 | 0.1114 | 0.0224 | -4.8232
-8 | -0.535 | 0.10539 | 0.0201 | -5.0764
-7.5 | -0.5289 | 0.09843 | 0.0184 | -5.3734
-7 | -0.5136 | 0.09137 | 0.0183 | -5.6211
-6.5 | -0.512 | 0.0856 | 0.0147 | -5.9813
-6 | -0.4785 | 0.06029 | -0.0294 | -7.9366
-5.5 | -0.4318 | 0.04523 | -0.0398 | -9.5468
-5 | -0.3794 | 0.03557 | -0.0439 | -10.6663
-4.5 | -0.3242 | 0.02926 | -0.0449 | -11.08
-4 | -0.2688 | 0.02484 | -0.0446 | -10.8213
-3.5 | -0.2166 | 0.02158 | -0.0433 | -10.0371
-3 | -0.1701 | 0.01904 | -0.0403 | -8.9338
-2.5 | -0.1311 | 0.01734 | -0.0348 | -7.5606
-2 | -0.1073 | 0.01572 | -0.0249 | -6.8257
-1.5 | -0.0287 | 0.01447 | -0.0308 | -1.9834
-1 | 0.0238 | 0.01458 | -0.032 | 1.6324
-0.5 | 0.0726 | 0.0149 | -0.0324 | 4.8725
0 | 0.1195 | 0.01549 | -0.0329 | 7.7147
0.5 | 0.1636 | 0.01647 | -0.0342 | 9.9332
1 | 0.2193 | 0.01806 | -0.0391 | 12.1429
1.5 | 0.3744 | 0.01918 | -0.0591 | 19.5203
2 | 0.471 | 0.01953 | -0.0642 | 24.1167
2.5 | 0.5279 | 0.01997 | -0.0609 | 26.4347
3 | 0.5757 | 0.02063 | -0.0564 | 27.906
3.5 | 0.6224 | 0.02152 | -0.0522 | 28.9219
4 | 0.6697 | 0.02258 | -0.0484 | 29.659
4.5 | 0.7175 | 0.02383 | -0.0451 | 30.1091
5 | 0.7656 | 0.02528 | -0.0422 | 30.2848
5.5 | 0.8137 | 0.02696 | -0.0396 | 30.1818
6 | 0.8613 | 0.02897 | -0.0372 | 29.7308
6.5 | 0.9083 | 0.03137 | -0.0351 | 28.9544
7 | 0.9537 | 0.03433 | -0.0331 | 27.7804
7.5 | 0.9966 | 0.03813 | -0.0312 | 26.1369
8 | 1.0363 | 0.04282 | -0.0294 | 24.2013
8.5 | 1.0642 | 0.04981 | -0.028 | 21.3652
9 | 1.0773 | 0.05857 | -0.0272 | 18.3934
9.5 | 1.0754 | 0.0695 | -0.0276 | 15.4734
10 | 1.0412 | 0.08383 | -0.0318 | 12.4204
11 | 0.8571 | 0.14548 | -0.0851 | 5.8915
11.5 | 0.8518 | 0.15281 | -0.0873 | 5.5742
12 | 0.8576 | 0.16031 | -0.0885 | 5.3496
13 | 0.8887 | 0.17914 | -0.0906 | 4.9609
13.5 | 0.8961 | 0.18724 | -0.0929 | 4.7858
14 | 0.8988 | 0.19371 | -0.0962 | 4.6399

## 3. Re 50k Mach 0.10 (1)
BIGFOIL.COM POLAR EXPORT
MID 44a
MID 44a |  |  |  | Cl Max: | 0.896 | at alpha= | 10 | deg
JavaFoil+Calcfoil stall+Eppler ext transition |  |  |  | L/D Max: | 39.418 | at alpha= | 5.5 | deg
Re: | 50000 |  |  | Cd Min: | 0.01632 | at alpha= | 0 | deg
Mach: | 0.1 |  |  | Cl=0 at alpha= | -1.9828 | deg
|  |  |  | @ Cl=0.1, Cd= | 0.017008
|  |  |  | @ Cl=0.4, Cd= | 0.017305
|  |  |  | @ Cl=0.6, Cd= | 0.01883
alpha (deg) | Cl | Cd | Cm | Cl/Cd
-15.5 | -0.362 | 0.36754 | -0.014 | -0.985
-15 | -0.382 | 0.33509 | -0.014 | -1.141
-14.5 | -0.403 | 0.31341 | -0.014 | -1.285
-14 | -0.423 | 0.28024 | -0.014 | -1.508
-13.5 | -0.442 | 0.25662 | -0.014 | -1.723
-13 | -0.46 | 0.2317 | -0.014 | -1.987
-12.5 | -0.477 | 0.20057 | -0.014 | -2.379
-12 | -0.492 | 0.18238 | -0.014 | -2.698
-11.5 | -0.504 | 0.16744 | -0.014 | -3.011
-11 | -0.513 | 0.14878 | -0.014 | -3.449
-10.5 | -0.518 | 0.13499 | -0.014 | -3.84
-10 | -0.518 | 0.11755 | -0.014 | -4.41
-9.5 | -0.512 | 0.10713 | -0.014 | -4.782
-9 | -0.502 | 0.09719 | -0.013 | -5.163
-8.5 | -0.487 | 0.08638 | -0.013 | -5.637
-8 | -0.468 | 0.07926 | -0.013 | -5.899
-7.5 | -0.444 | 0.07267 | -0.013 | -6.109
-7 | -0.416 | 0.06566 | -0.013 | -6.341
-6.5 | -0.385 | 0.06007 | -0.014 | -6.408
-6 | -0.35 | 0.05501 | -0.014 | -6.364
-5.5 | -0.312 | 0.05109 | -0.015 | -6.116
-5 | -0.272 | 0.04762 | -0.016 | -5.72
-4.5 | -0.23 | 0.04517 | -0.017 | -5.099
-4 | -0.187 | 0.0426 | -0.018 | -4.38
-3.5 | -0.142 | 0.04059 | -0.019 | -3.487
-3 | -0.119 | 0.01799 | -0.043 | -6.6
-2.5 | -0.061 | 0.01778 | -0.043 | -3.414
-2 | -0.002 | 0.01739 | -0.043 | -0.129
-1.5 | 0.056 | 0.01718 | -0.043 | 3.283
-1 | 0.115 | 0.01695 | -0.043 | 6.79
-0.5 | 0.174 | 0.01671 | -0.043 | 10.401
0 | 0.233 | 0.01632 | -0.043 | 14.256
0.5 | 0.291 | 0.01663 | -0.043 | 17.506
1 | 0.35 | 0.01696 | -0.043 | 20.621
1.5 | 0.408 | 0.01736 | -0.043 | 23.509
2 | 0.466 | 0.01774 | -0.043 | 26.296
2.5 | 0.525 | 0.01812 | -0.043 | 28.945
3 | 0.582 | 0.01865 | -0.043 | 31.223
3.5 | 0.64 | 0.01923 | -0.043 | 33.276
4 | 0.697 | 0.01992 | -0.043 | 35.001
4.5 | 0.753 | 0.02073 | -0.043 | 36.352
5 | 0.809 | 0.02163 | -0.043 | 37.387
5.5 | 0.862 | 0.02186 | -0.043 | 39.418
6 | 0.729 | 0.0467 | -0.013 | 15.618
6.5 | 0.766 | 0.05014 | -0.013 | 15.274
7 | 0.799 | 0.05422 | -0.013 | 14.733
7.5 | 0.828 | 0.05914 | -0.012 | 13.997
8 | 0.852 | 0.0645 | -0.012 | 13.214
8.5 | 0.872 | 0.07029 | -0.012 | 12.399
9 | 0.885 | 0.07528 | -0.012 | 11.762
9.5 | 0.893 | 0.08304 | -0.012 | 10.76
10 | 0.896 | 0.09164 | -0.011 | 9.773
10.5 | 0.892 | 0.10099 | -0.011 | 8.831
11 | 0.883 | 0.11351 | -0.011 | 7.775
11.5 | 0.868 | 0.12339 | -0.011 | 7.035
12 | 0.849 | 0.13339 | -0.011 | 6.362
12.5 | 0.822 | 0.14338 | -0.011 | 5.735
13 | 0.791 | 0.1603 | -0.012 | 4.934
13.5 | 0.757 | 0.17394 | -0.012 | 4.35
14 | 0.72 | 0.18924 | -0.012 | 3.807
14.5 | 0.683 | 0.20517 | -0.012 | 3.329
15 | 0.645 | 0.22154 | -0.012 | 2.912

## 4. Re 50k Mach 0.10 (2)
BIGFOIL.COM POLAR EXPORT
MID 44a
MID 44a |  |  |  | Cl Max: | 1.0705 | at alpha= | 9 | deg
XFOIL ncrit=9 |  |  |  | L/D Max: | 30.1883 | at alpha= | 5 | deg
Re: | 50000 |  |  | Cd Min: | 0.26729 | at alpha= | -20 | deg
Mach: | 0.1 |  |  | Cl=0 at alpha= | -1.2156 | deg
|  |  |  | @ Cl=0.1, Cd= | 0.015304
|  |  |  | @ Cl=0.4, Cd= | 0.019292
|  |  |  | @ Cl=0.6, Cd= | 0.021153
alpha (deg) | Cl | Cd | Cm | Cl/Cd
-20 | -0.8555 | 0.26729 | 0.0919 | -3.2006
-19.5 | -0.8398 | 0.26359 | 0.0863 | -3.186
-19 | -0.8317 | 0.26595 | 0.079 | -3.1273
-18.5 | -0.8037 | 0.24854 | 0.0787 | -3.2337
-18 | -0.785 | 0.24151 | 0.0754 | -3.2504
-17.5 | -0.7697 | 0.23674 | 0.0705 | -3.2512
-17 | -0.7665 | 0.239 | 0.0632 | -3.2071
-16.5 | -0.7341 | 0.22191 | 0.0638 | -3.3081
-16 | -0.7201 | 0.21701 | 0.0593 | -3.3183
-15.5 | -0.7118 | 0.2132 | 0.054 | -3.3386
-15 | -0.6855 | 0.20189 | 0.0534 | -3.3954
-14.5 | -0.6786 | 0.19855 | 0.0483 | -3.4178
-14 | -0.6582 | 0.18875 | 0.0464 | -3.4872
-13.5 | -0.6446 | 0.18242 | 0.0435 | -3.5336
-13 | -0.6356 | 0.17593 | 0.0399 | -3.6128
-12.5 | -0.6211 | 0.16898 | 0.0377 | -3.6756
-12 | -0.605 | 0.16075 | 0.036 | -3.7636
-11.5 | -0.6169 | 0.1588 | 0.0304 | -3.8848
-11 | -0.5887 | 0.14789 | 0.0307 | -3.9807
-10.5 | -0.5734 | 0.13968 | 0.0294 | -4.1051
-10 | -0.5679 | 0.13294 | 0.0267 | -4.2719
-9.5 | -0.5696 | 0.12743 | 0.0233 | -4.4699
-9 | -0.5493 | 0.11887 | 0.0233 | -4.621
-8.5 | -0.5362 | 0.11178 | 0.0225 | -4.7969
-8 | -0.5379 | 0.1062 | 0.0197 | -5.065
-7.5 | -0.5237 | 0.09835 | 0.019 | -5.3249
-7 | -0.5158 | 0.09203 | 0.0179 | -5.6047
-6.5 | -0.5083 | 0.08558 | 0.016 | -5.9395
-5.5 | -0.4339 | 0.04602 | -0.0395 | -9.4285
-5 | -0.3822 | 0.03624 | -0.0437 | -10.5464
-4.5 | -0.327 | 0.02972 | -0.045 | -11.0027
-4 | -0.2714 | 0.02518 | -0.0448 | -10.7784
-3.5 | -0.2184 | 0.02181 | -0.0435 | -10.0138
-3 | -0.1711 | 0.0192 | -0.0407 | -8.9115
-2.5 | -0.1311 | 0.01747 | -0.0354 | -7.5043
-2 | -0.1059 | 0.01586 | -0.0258 | -6.6772
-1.5 | -0.0302 | 0.0145 | -0.0306 | -2.0828
-1 | 0.0229 | 0.01461 | -0.032 | 1.5674
-0.5 | 0.0719 | 0.01494 | -0.0324 | 4.8126
0 | 0.119 | 0.01555 | -0.0331 | 7.6527
0.5 | 0.1631 | 0.01657 | -0.0344 | 9.8431
1 | 0.2283 | 0.01819 | -0.041 | 12.5509
1.5 | 0.3822 | 0.01922 | -0.0603 | 19.8855
2 | 0.4736 | 0.01959 | -0.0642 | 24.1756
2.5 | 0.5299 | 0.02006 | -0.0608 | 26.4158
3 | 0.5779 | 0.02075 | -0.0563 | 27.8506
3.5 | 0.6251 | 0.02161 | -0.052 | 28.9264
4.5 | 0.7211 | 0.02395 | -0.0448 | 30.1086
5 | 0.7695 | 0.02549 | -0.0421 | 30.1883
5.5 | 0.8179 | 0.02722 | -0.0394 | 30.0478
6 | 0.8661 | 0.0292 | -0.037 | 29.661
6.5 | 0.9127 | 0.03183 | -0.0349 | 28.6742
7 | 0.9589 | 0.0347 | -0.0328 | 27.634
7.5 | 1.0009 | 0.0388 | -0.0309 | 25.7964
8 | 1.0419 | 0.04338 | -0.029 | 24.018
8.5 | 1.0638 | 0.05142 | -0.0279 | 20.6884
9 | 1.0705 | 0.06102 | -0.0277 | 17.5434
9.5 | 1.0552 | 0.07292 | -0.0295 | 14.4707
11 | 0.8574 | 0.14613 | -0.0854 | 5.8674
11.5 | 0.8526 | 0.15349 | -0.0876 | 5.5548
12 | 0.8571 | 0.16084 | -0.089 | 5.3289
12.5 | 0.8641 | 0.16902 | -0.091 | 5.1124
13 | 0.8906 | 0.17999 | -0.0909 | 4.9481
13.5 | 0.8982 | 0.18812 | -0.0933 | 4.7746
14 | 0.9012 | 0.19462 | -0.0965 | 4.6306

## 5. Re 50k Mach 0.25 (1)
BIGFOIL.COM POLAR EXPORT
MID 44a
MID 44a |  |  |  | Cl Max: | 0.884 | at alpha= | 5.5 | deg
JavaFoil+Calcfoil stall+Eppler ext transition |  |  |  | L/D Max: | 39.292 | at alpha= | 5.5 | deg
Re: | 50000 |  |  | Cd Min: | 0.0165 | at alpha= | 0 | deg
Mach: | 0.25 |  |  | Cl=0 at alpha= | -1.9833 | deg
|  |  |  | @ Cl=0.1, Cd= | 0.017297
|  |  |  | @ Cl=0.4, Cd= | 0.017403
|  |  |  | @ Cl=0.6, Cd= | 0.018951
alpha (deg) | Cl | Cd | Cm | Cl/Cd
-14 | -0.068 | 0.33459 | -0.016 | -0.203
-13.5 | -0.065 | 0.29987 | -0.015 | -0.217
-13 | -0.174 | 0.26948 | -0.014 | -0.645
-12.5 | -0.236 | 0.4287 | -0.014 | -0.55
-12 | -0.288 | 0.20685 | -0.014 | -1.392
-11.5 | -0.334 | 0.17918 | -0.014 | -1.864
-11 | -0.374 | 0.16329 | -0.014 | -2.292
-10.5 | -0.408 | 0.14618 | -0.014 | -2.792
-10 | -0.433 | 0.15415 | -0.014 | -2.81
-9.5 | -0.448 | 0.13575 | -0.014 | -3.299
-9 | -0.455 | 0.1154 | -0.014 | -3.945
-8.5 | -0.455 | 0.10361 | -0.014 | -4.392
-8 | -0.448 | 0.08934 | -0.014 | -5.01
-7.5 | -0.433 | 0.07846 | -0.014 | -5.518
-7 | -0.412 | 0.06994 | -0.014 | -5.89
-6.5 | -0.385 | 0.0636 | -0.014 | -6.055
-6 | -0.353 | 0.05749 | -0.014 | -6.143
-5.5 | -0.317 | 0.05266 | -0.014 | -6.021
-5 | -0.278 | 0.04864 | -0.015 | -5.706
-4.5 | -0.235 | 0.04531 | -0.017 | -5.196
-4 | -0.191 | 0.04309 | -0.018 | -4.435
-3.5 | -0.145 | 0.04093 | -0.019 | -3.547
-3 | -0.122 | 0.01813 | -0.044 | -6.725
-2.5 | -0.062 | 0.01801 | -0.044 | -3.461
-2 | -0.002 | 0.01758 | -0.044 | -0.131
-1.5 | 0.058 | 0.01736 | -0.044 | 3.338
-1 | 0.118 | 0.01727 | -0.044 | 6.849
-0.5 | 0.179 | 0.01712 | -0.044 | 10.429
0 | 0.239 | 0.0165 | -0.044 | 14.484
0.5 | 0.299 | 0.0168 | -0.044 | 17.81
1 | 0.359 | 0.01713 | -0.044 | 20.981
1.5 | 0.419 | 0.01753 | -0.044 | 23.924
2 | 0.479 | 0.01796 | -0.044 | 26.686
2.5 | 0.539 | 0.01843 | -0.044 | 29.233
3 | 0.598 | 0.01893 | -0.044 | 31.604
3.5 | 0.657 | 0.01956 | -0.044 | 33.613
4 | 0.716 | 0.02035 | -0.044 | 35.192
4.5 | 0.773 | 0.02127 | -0.044 | 36.371
5 | 0.83 | 0.02141 | -0.044 | 38.764
5.5 | 0.884 | 0.02249 | -0.044 | 39.292
6 | 0.747 | 0.04722 | -0.013 | 15.812
6.5 | 0.782 | 0.05089 | -0.013 | 15.366
7 | 0.813 | 0.05532 | -0.013 | 14.688
7.5 | 0.838 | 0.0611 | -0.013 | 13.708
8 | 0.856 | 0.06702 | -0.012 | 12.769
8.5 | 0.866 | 0.07398 | -0.012 | 11.708
9 | 0.868 | 0.08299 | -0.012 | 10.458
9.5 | 0.86 | 0.09236 | -0.011 | 9.312
10 | 0.842 | 0.10555 | -0.011 | 7.982
10.5 | 0.815 | 0.11539 | -0.012 | 7.061

## 6. Re 50k Mach 0.25 (2)
BIGFOIL.COM POLAR EXPORT
MID 44a
MID 44a |  |  |  | Cl Max: | 1.0932 | at alpha= | 20 | deg
XFOIL ncrit=9 |  |  |  | L/D Max: | 29.5725 | at alpha= | 4.5 | deg
Re: | 50000 |  |  | Cd Min: | 0.28811 | at alpha= | 19.5 | deg
Mach: | 0.25 |  |  | Cl=0 at alpha= | -1.1505 | deg
|  |  |  | @ Cl=0.1, Cd= | 0.015668
|  |  |  | @ Cl=0.4, Cd= | 0.01941
|  |  |  | @ Cl=0.6, Cd= | 0.021552
alpha (deg) | Cl | Cd | Cm | Cl/Cd
-20 | -0.8729 | 0.27341 | 0.0945 | -3.1926
-19.5 | -0.86 | 0.27367 | 0.0875 | -3.1425
-19 | -0.8374 | 0.26086 | 0.0849 | -3.2102
-18.5 | -0.8163 | 0.25208 | 0.0821 | -3.2383
-18 | -0.7981 | 0.24591 | 0.0777 | -3.2455
-17.5 | -0.7869 | 0.24492 | 0.071 | -3.2129
-17 | -0.7629 | 0.23256 | 0.0691 | -3.2804
-16.5 | -0.7436 | 0.22534 | 0.0658 | -3.2999
-16 | -0.7366 | 0.22475 | 0.0592 | -3.2774
-15.5 | -0.7095 | 0.21165 | 0.0582 | -3.3522
-15 | -0.6931 | 0.20528 | 0.0545 | -3.3764
-14.5 | -0.6961 | 0.20631 | 0.0477 | -3.374
-14 | -0.6597 | 0.19065 | 0.0483 | -3.4603
-13.5 | -0.6585 | 0.18848 | 0.0427 | -3.4937
-13 | -0.6304 | 0.17666 | 0.0422 | -3.5684
-12.5 | -0.6359 | 0.17505 | 0.0366 | -3.6327
-12 | -0.6077 | 0.16371 | 0.0363 | -3.7121
-11.5 | -0.5924 | 0.15563 | 0.0344 | -3.8065
-11 | -0.6037 | 0.15344 | 0.0291 | -3.9344
-10.5 | -0.5773 | 0.14294 | 0.029 | -4.0388
-10 | -0.5599 | 0.13446 | 0.0278 | -4.1641
-9.5 | -0.5494 | 0.12731 | 0.0261 | -4.3155
-9 | -0.5431 | 0.12089 | 0.0241 | -4.4925
-8.5 | -0.5454 | 0.11554 | 0.0212 | -4.7204
-8 | -0.5261 | 0.10685 | 0.0209 | -4.9237
-7.5 | -0.5089 | 0.09929 | 0.0205 | -5.1254
-7 | -0.5021 | 0.09274 | 0.0194 | -5.4141
-6.5 | -0.4885 | 0.0859 | 0.0196 | -5.6868
-5.5 | -0.4438 | 0.05003 | -0.0381 | -8.8707
-5 | -0.3964 | 0.04006 | -0.0424 | -9.8952
-4.5 | -0.3418 | 0.03236 | -0.0454 | -10.5624
-4 | -0.2834 | 0.02684 | -0.0461 | -10.5589
-3.5 | -0.2284 | 0.02304 | -0.0449 | -9.9132
-3 | -0.1771 | 0.02013 | -0.0427 | -8.7978
-2.5 | -0.1332 | 0.01817 | -0.0381 | -7.3308
-2 | -0.1001 | 0.01656 | -0.0303 | -6.0447
-1.5 | -0.0404 | 0.01471 | -0.0292 | -2.7464
-1 | 0.0174 | 0.01479 | -0.0321 | 1.1765
-0.5 | 0.068 | 0.01518 | -0.0329 | 4.4796
0 | 0.1159 | 0.01591 | -0.0338 | 7.2847
0.5 | 0.1601 | 0.01712 | -0.0355 | 9.3516
1 | 0.2749 | 0.01879 | -0.0503 | 14.6301
1.5 | 0.4122 | 0.01947 | -0.0643 | 21.171
2 | 0.487 | 0.01992 | -0.0643 | 24.4478
2.5 | 0.5412 | 0.02052 | -0.0602 | 26.3743
3 | 0.5906 | 0.02136 | -0.0558 | 27.6498
3.5 | 0.64 | 0.02237 | -0.0516 | 28.6097
4 | 0.6899 | 0.0236 | -0.0479 | 29.2331
4.5 | 0.7402 | 0.02503 | -0.0445 | 29.5725
5 | 0.7905 | 0.02674 | -0.0416 | 29.5625
5.5 | 0.8405 | 0.02879 | -0.0389 | 29.1942
6 | 0.889 | 0.03135 | -0.0366 | 28.3573
6.5 | 0.9368 | 0.03426 | -0.0341 | 27.3438
7 | 0.9812 | 0.03807 | -0.0319 | 25.7736
7.5 | 1.0172 | 0.04367 | -0.0302 | 23.2929
8 | 1.0446 | 0.05078 | -0.0288 | 20.5711
8.5 | 1.0472 | 0.06073 | -0.0292 | 17.2435
9 | 1.007 | 0.07575 | -0.035 | 13.2937
9.5 | 0.9655 | 0.09195 | -0.0445 | 10.5003
10 | 0.9209 | 0.11228 | -0.0591 | 8.2018
11 | 0.8598 | 0.1496 | -0.0871 | 5.7473
11.5 | 0.8588 | 0.15725 | -0.0892 | 5.4614
12 | 0.8567 | 0.16381 | -0.0915 | 5.2298
12.5 | 0.8656 | 0.17202 | -0.0937 | 5.032
13 | 0.8902 | 0.1821 | -0.094 | 4.8885
13.5 | 0.8955 | 0.18927 | -0.0971 | 4.7313
14 | 0.9161 | 0.19985 | -0.0986 | 4.5839
14.5 | 0.9322 | 0.20908 | -0.101 | 4.4586
15 | 0.9415 | 0.21555 | -0.1045 | 4.3679
15.5 | 0.9422 | 0.21952 | -0.1108 | 4.2921
16 | 0.9591 | 0.22804 | -0.1142 | 4.2058
16.5 | 0.985 | 0.23979 | -0.1154 | 4.1078
17 | 0.9898 | 0.24241 | -0.1225 | 4.0832
17.5 | 1.0148 | 0.25447 | -0.1241 | 3.9879
18 | 1.0235 | 0.25742 | -0.1311 | 3.976
18.5 | 1.0465 | 0.26864 | -0.1332 | 3.8955
19 | 1.058 | 0.272 | -0.1399 | 3.8897
19.5 | 1.0865 | 0.28811 | -0.1402 | 3.7711
20 | 1.0932 | 0.28687 | -0.1492 | 3.8108

## 7. Re 50k Mach 0.50 (1)
BIGFOIL.COM POLAR EXPORT
MID 44a
MID 44a |  |  |  | Cl Max: | 1.165 | at alpha= | 20 | deg
JavaFoil+Calcfoil stall+Eppler ext transition |  |  |  | L/D Max: | 37.589 | at alpha= | 5 | deg
Re: | 50000 |  |  | Cd Min: | 0.01758 | at alpha= | 0.5 | deg
Mach: | 0.5 |  |  | Cl=0 at alpha= | -1.9779 | deg
|  |  |  | @ Cl=0.1, Cd= | 0.018244
|  |  |  | @ Cl=0.4, Cd= | 0.017978
|  |  |  | @ Cl=0.6, Cd= | 0.019603
alpha (deg) | Cl | Cd | Cm | Cl/Cd
-20 | -0.968 | 0.45231 | -0.028 | -2.139
-19.5 | -0.942 | 0.44342 | -0.028 | -2.124
-19 | -0.916 | 0.44453 | -0.028 | -2.06
-18.5 | -0.89 | 0.44221 | -0.028 | -2.012
-18 | -0.861 | 0.3936 | -0.027 | -2.188
-17.5 | -0.835 | 0.39101 | -0.027 | -2.135
-17 | -0.809 | 0.39628 | -0.026 | -2.04
-16.5 | -0.782 | 0.38515 | -0.026 | -2.031
-16 | -0.756 | 0.37562 | -0.026 | -2.013
-15.5 | -0.73 | 0.37131 | -0.026 | -1.965
-15 | -0.701 | 0.33815 | -0.025 | -2.074
-14.5 | -0.675 | 0.32616 | -0.024 | -2.069
-14 | -0.648 | 0.31608 | -0.024 | -2.051
-13.5 | -0.622 | 0.31254 | -0.024 | -1.989
-13 | -0.595 | 0.30906 | -0.024 | -1.925
-12.5 | -0.567 | 0.28586 | -0.023 | -1.985
-12 | -0.54 | 0.28861 | -0.022 | -1.872
-11.5 | -0.514 | 0.28535 | -0.022 | -1.8
-11 | -0.487 | 0.28133 | -0.022 | -1.731
-10.5 | -0.46 | 0.26901 | -0.022 | -1.711
-10 | -0.433 | 0.23746 | -0.021 | -1.822
-9.5 | -0.406 | 0.23372 | -0.021 | -1.737
-9 | -0.379 | 0.23341 | -0.021 | -1.624
-8.5 | -0.352 | 0.22987 | -0.021 | -1.532
-8 | -0.325 | 0.21313 | -0.019 | -1.525
-7.5 | -0.298 | 0.21226 | -0.019 | -1.404
-7 | -0.271 | 0.18386 | -0.017 | -1.474
-6.5 | -0.244 | 0.17319 | -0.017 | -1.409
-6 | -0.217 | 0.08419 | -0.016 | -2.577
-5.5 | -0.273 | 0.08855 | -0.016 | -3.08
-5 | -0.282 | 0.06041 | -0.015 | -4.666
-4.5 | -0.251 | 0.0511 | -0.015 | -4.914
-4 | -0.209 | 0.04576 | -0.018 | -4.559
-3.5 | -0.16 | 0.043 | -0.021 | -3.729
-3 | -0.109 | 0.04051 | -0.022 | -2.691
-2.5 | -0.07 | 0.01873 | -0.049 | -3.711
-2 | -0.003 | 0.01849 | -0.049 | -0.139
-1.5 | 0.065 | 0.01826 | -0.049 | 3.546
-1 | 0.132 | 0.01823 | -0.049 | 7.251
-0.5 | 0.2 | 0.0182 | -0.049 | 10.967
0 | 0.267 | 0.0181 | -0.049 | 14.758
0.5 | 0.334 | 0.01758 | -0.049 | 19.026
1 | 0.402 | 0.01799 | -0.049 | 22.32
1.5 | 0.469 | 0.01848 | -0.049 | 25.348
2 | 0.535 | 0.01904 | -0.049 | 28.122
2.5 | 0.602 | 0.01962 | -0.049 | 30.673
3 | 0.668 | 0.02038 | -0.049 | 32.763
3.5 | 0.733 | 0.02139 | -0.049 | 34.282
4 | 0.798 | 0.02259 | -0.049 | 35.326
4.5 | 0.86 | 0.02417 | -0.049 | 35.58
5 | 0.92 | 0.02448 | -0.049 | 37.589
5.5 | 0.779 | 0.04618 | -0.015 | 16.869
6 | 0.809 | 0.05164 | -0.014 | 15.667
6.5 | 0.82 | 0.05972 | -0.014 | 13.726
7 | 0.783 | 0.07258 | -0.013 | 10.793
7.5 | 0.507 | 0.09643 | -0.014 | 5.262
8 | 0.534 | 0.18919 | -0.015 | 2.822
8.5 | 0.56 | 0.19162 | -0.015 | 2.923
9 | 0.587 | 0.23239 | -0.019 | 2.528
9.5 | 0.614 | 0.23495 | -0.019 | 2.612
10 | 0.64 | 0.25823 | -0.021 | 2.48
10.5 | 0.667 | 0.25951 | -0.021 | 2.569
11 | 0.694 | 0.27982 | -0.023 | 2.479
11.5 | 0.72 | 0.283 | -0.023 | 2.543
12 | 0.746 | 0.30308 | -0.024 | 2.463
12.5 | 0.773 | 0.32166 | -0.024 | 2.403
13 | 0.799 | 0.32703 | -0.024 | 2.443
13.5 | 0.826 | 0.34015 | -0.025 | 2.429
14 | 0.853 | 0.34969 | -0.026 | 2.438
14.5 | 0.878 | 0.36753 | -0.026 | 2.39
15 | 0.904 | 0.37656 | -0.026 | 2.401
15.5 | 0.932 | 0.38439 | -0.027 | 2.425
16 | 0.957 | 0.41088 | -0.027 | 2.33
16.5 | 0.983 | 0.41071 | -0.027 | 2.393
17 | 1.009 | 0.41981 | -0.028 | 2.404
17.5 | 1.036 | 0.4514 | -0.029 | 2.296
18 | 1.062 | 0.4522 | -0.029 | 2.348
18.5 | 1.087 | 0.45523 | -0.029 | 2.387
19 | 1.114 | 0.46643 | -0.029 | 2.388
19.5 | 1.14 | 0.47911 | -0.03 | 2.379
20 | 1.165 | 0.50081 | -0.03 | 2.326

## 8. Re 50k Mach 0.50 (2)
BIGFOIL.COM POLAR EXPORT
MID 44a
MID 44a |  |  |  | Cl Max: | 1.2048 | at alpha= | 20 | deg
XFOIL ncrit=9 |  |  |  | L/D Max: | 26.6063 | at alpha= | 3.5 | deg
Re: | 50000 |  |  | Cd Min: | 0.32006 | at alpha= | 20 | deg
Mach: | 0.5 |  |  | Cl=0 at alpha= | -0.77043 | deg
|  |  |  | @ Cl=0.1, Cd= | 0.017915
|  |  |  | @ Cl=0.4, Cd= | 0.02038
|  |  |  | @ Cl=0.6, Cd= | 0.023345
alpha (deg) | Cl | Cd | Cm | Cl/Cd
-20 | -0.9555 | 0.29899 | 0.111 | -3.1958
-19.5 | -0.9323 | 0.29079 | 0.1058 | -3.2061
-19 | -0.9113 | 0.28586 | 0.0991 | -3.1879
-18 | -0.8635 | 0.26617 | 0.0901 | -3.2442
-17.5 | -0.8409 | 0.25865 | 0.085 | -3.2511
-17 | -0.8284 | 0.25969 | 0.0769 | -3.19
-16.5 | -0.7952 | 0.2418 | 0.0757 | -3.2887
-16 | -0.7748 | 0.23541 | 0.0704 | -3.2913
-15.5 | -0.7568 | 0.22922 | 0.0649 | -3.3016
-15 | -0.7292 | 0.21783 | 0.0624 | -3.3476
-14.5 | -0.7178 | 0.21519 | 0.056 | -3.3357
-14 | -0.6875 | 0.20206 | 0.0542 | -3.4025
-13.5 | -0.6774 | 0.19869 | 0.0486 | -3.4093
-13 | -0.6481 | 0.18669 | 0.0469 | -3.4715
-12.5 | -0.6329 | 0.17979 | 0.0429 | -3.5202
-12 | -0.6196 | 0.17381 | 0.0393 | -3.5648
-11.5 | -0.5943 | 0.16358 | 0.0374 | -3.6331
-11 | -0.5824 | 0.15675 | 0.034 | -3.7155
-10.5 | -0.5806 | 0.15254 | 0.0303 | -3.8062
-10 | -0.5649 | 0.14448 | 0.0283 | -3.9099
-9.5 | -0.5489 | 0.1362 | 0.0266 | -4.0301
-9 | -0.5289 | 0.12736 | 0.0254 | -4.1528
-8.5 | -0.5126 | 0.11941 | 0.0239 | -4.2928
-8 | -0.4952 | 0.11159 | 0.0229 | -4.4377
-7.5 | -0.4991 | 0.10688 | 0.0207 | -4.6697
-7 | -0.4695 | 0.0975 | 0.021 | -4.8154
-6.5 | -0.4736 | 0.09241 | 0.0189 | -5.125
-5.5 | -0.4524 | 0.0663 | -0.0203 | -6.8235
-5 | -0.4247 | 0.05645 | -0.0274 | -7.5235
-4.5 | -0.3892 | 0.046 | -0.0375 | -8.4609
-4 | -0.338 | 0.03612 | -0.0456 | -9.3577
-3.5 | -0.2788 | 0.02947 | -0.0479 | -9.4605
-3 | -0.2168 | 0.02471 | -0.0479 | -8.7738
-2.5 | -0.1587 | 0.02153 | -0.0458 | -7.3711
-2 | -0.1072 | 0.01941 | -0.0416 | -5.5229
-1.5 | -0.0656 | 0.01789 | -0.0349 | -3.6669
-1 | -0.0354 | 0.01617 | -0.0248 | -2.1892
-0.5 | 0.0417 | 0.01655 | -0.0342 | 2.5196
0 | 0.0941 | 0.01786 | -0.0373 | 5.2688
0.5 | 0.272 | 0.01952 | -0.0605 | 13.9344
1 | 0.3927 | 0.02031 | -0.0689 | 19.3353
1.5 | 0.47 | 0.02105 | -0.0677 | 22.3278
2 | 0.5324 | 0.02198 | -0.0639 | 24.222
2.5 | 0.5914 | 0.02311 | -0.0595 | 25.5907
3 | 0.6484 | 0.02467 | -0.0557 | 26.2829
3.5 | 0.7056 | 0.02652 | -0.0521 | 26.6063
4 | 0.762 | 0.02872 | -0.0486 | 26.532
4.5 | 0.8187 | 0.03122 | -0.0451 | 26.2236
5 | 0.8676 | 0.03511 | -0.0428 | 24.7109
5.5 | 0.9119 | 0.03974 | -0.0406 | 22.9467
6 | 0.948 | 0.04547 | -0.0386 | 20.8489
6.5 | 0.9652 | 0.05315 | -0.0383 | 18.1599
7 | 0.9512 | 0.06409 | -0.0421 | 14.8416
7.5 | 0.9022 | 0.07939 | -0.0537 | 11.3642
8 | 0.8936 | 0.0901 | -0.0582 | 9.9179
8.5 | 0.8753 | 0.10254 | -0.0653 | 8.5362
9 | 0.8635 | 0.11386 | -0.071 | 7.5839
9.5 | 0.8585 | 0.12438 | -0.0758 | 6.9022
10.5 | 0.8478 | 0.15167 | -0.0949 | 5.5898
11 | 0.8547 | 0.15905 | -0.0967 | 5.3738
11.5 | 0.8666 | 0.16769 | -0.0995 | 5.1679
12 | 0.8992 | 0.17987 | -0.1003 | 4.9992
12.5 | 0.9132 | 0.18877 | -0.1033 | 4.8376
13 | 0.9259 | 0.19711 | -0.1067 | 4.6974
13.5 | 0.94 | 0.20537 | -0.1103 | 4.5771
14 | 0.9582 | 0.21455 | -0.114 | 4.4661
14.5 | 0.9772 | 0.22374 | -0.1177 | 4.3676
15 | 1.0013 | 0.23485 | -0.1209 | 4.2636
15.5 | 1.0122 | 0.23953 | -0.127 | 4.2258
16 | 1.0294 | 0.24754 | -0.1328 | 4.1585
16.5 | 1.057 | 0.26019 | -0.1357 | 4.0624
17 | 1.0746 | 0.26648 | -0.1416 | 4.0326
17.5 | 1.095 | 0.27544 | -0.1473 | 3.9755
18 | 1.1178 | 0.28462 | -0.1521 | 3.9273
18.5 | 1.14 | 0.29469 | -0.1574 | 3.8685
19 | 1.1612 | 0.30235 | -0.1633 | 3.8406
19.5 | 1.1848 | 0.3137 | -0.1681 | 3.7769
20 | 1.2048 | 0.32006 | -0.1752 | 3.7643

## 9. Re 100k Mach 0.00 (1)
BIGFOIL.COM POLAR EXPORT
MID 44a
MID 44a |  |  |  | Cl Max: | 0.907 | at alpha= | 6 | deg
JavaFoil+Calcfoil stall+Eppler ext transition |  |  |  | L/D Max: | 46.87 | at alpha= | 6 | deg
Re: | 100000 |  |  | Cd Min: | 0.01248 | at alpha= | 0 | deg
Mach: | 0 |  |  | Cl=0 at alpha= | -1.9828 | deg
|  |  |  | @ Cl=0.1, Cd= | 0.013378
|  |  |  | @ Cl=0.4, Cd= | 0.013557
|  |  |  | @ Cl=0.6, Cd= | 0.014966
alpha (deg) | Cl | Cd | Cm | Cl/Cd
-15.5 | -0.405 | 0.21792 | -0.014 | -1.859
-15 | -0.423 | 0.20185 | -0.014 | -2.095
-14.5 | -0.441 | 0.18338 | -0.014 | -2.402
-14 | -0.458 | 0.17374 | -0.014 | -2.634
-13.5 | -0.474 | 0.15982 | -0.014 | -2.966
-13 | -0.489 | 0.17371 | -0.014 | -2.816
-12.5 | -0.503 | 0.13541 | -0.014 | -3.712
-12 | -0.514 | 0.12637 | -0.014 | -4.068
-11.5 | -0.523 | 0.11801 | -0.014 | -4.431
-11 | -0.529 | 0.11019 | -0.014 | -4.797
-10.5 | -0.531 | 0.10681 | -0.014 | -4.969
-10 | -0.528 | 0.09831 | -0.014 | -5.371
-9.5 | -0.52 | 0.09059 | -0.013 | -5.735
-9 | -0.507 | 0.08295 | -0.013 | -6.112
-8.5 | -0.49 | 0.07511 | -0.013 | -6.529
-8 | -0.47 | 0.06784 | -0.013 | -6.923
-7.5 | -0.445 | 0.06275 | -0.013 | -7.091
-7 | -0.416 | 0.05778 | -0.013 | -7.207
-6.5 | -0.384 | 0.05344 | -0.014 | -7.195
-6 | -0.349 | 0.04973 | -0.014 | -7.025
-5.5 | -0.312 | 0.04622 | -0.015 | -6.741
-5 | -0.272 | 0.04327 | -0.017 | -6.276
-4.5 | -0.229 | 0.0411 | -0.018 | -5.584
-4 | -0.186 | 0.03882 | -0.019 | -4.787
-3.5 | -0.175 | 0.01502 | -0.043 | -11.662
-3 | -0.118 | 0.01476 | -0.043 | -8.006
-2.5 | -0.06 | 0.01415 | -0.043 | -4.267
-2 | -0.002 | 0.01376 | -0.043 | -0.162
-1.5 | 0.056 | 0.01355 | -0.043 | 4.141
-1 | 0.115 | 0.01332 | -0.043 | 8.596
-0.5 | 0.173 | 0.01286 | -0.043 | 13.444
0 | 0.231 | 0.01248 | -0.043 | 18.537
0.5 | 0.29 | 0.01285 | -0.043 | 22.553
1 | 0.348 | 0.01318 | -0.043 | 26.403
1.5 | 0.406 | 0.0136 | -0.043 | 29.861
2 | 0.464 | 0.01394 | -0.043 | 33.3
2.5 | 0.522 | 0.01429 | -0.043 | 36.537
3 | 0.58 | 0.01478 | -0.043 | 39.216
3.5 | 0.637 | 0.01531 | -0.043 | 41.6
4 | 0.694 | 0.01591 | -0.043 | 43.607
4.5 | 0.75 | 0.01663 | -0.043 | 45.074
5 | 0.805 | 0.0174 | -0.043 | 46.254
5.5 | 0.858 | 0.01849 | -0.043 | 46.396
6 | 0.907 | 0.01935 | -0.043 | 46.87
6.5 | 0.763 | 0.04661 | -0.013 | 16.365
7 | 0.796 | 0.05002 | -0.013 | 15.917
7.5 | 0.826 | 0.05366 | -0.012 | 15.386
8 | 0.851 | 0.05851 | -0.012 | 14.544
8.5 | 0.871 | 0.06302 | -0.012 | 13.827
9 | 0.887 | 0.06809 | -0.012 | 13.024
9.5 | 0.897 | 0.0733 | -0.012 | 12.236
10 | 0.901 | 0.08138 | -0.011 | 11.076
10.5 | 0.901 | 0.08831 | -0.011 | 10.198
11 | 0.894 | 0.09542 | -0.011 | 9.374

## 10. Re 100k Mach 0.00 (2)
BIGFOIL.COM POLAR EXPORT
MID 44a
MID 44a |  |  |  | Cl Max: | 1.2033 | at alpha= | 10.5 | deg
XFOIL ncrit=9 |  |  |  | L/D Max: | 45.3527 | at alpha= | 5.5 | deg
Re: | 100000 |  |  | Cd Min: | 0.26495 | at alpha= | -20 | deg
Mach: | 0 |  |  | Cl=0 at alpha= | -1.3058 | deg
|  |  |  | @ Cl=0.1, Cd= | 0.011027
|  |  |  | @ Cl=0.4, Cd= | 0.011756
|  |  |  | @ Cl=0.6, Cd= | 0.014104
alpha (deg) | Cl | Cd | Cm | Cl/Cd
-20 | -0.8544 | 0.26495 | 0.0934 | -3.2248
-19.5 | -0.8369 | 0.25973 | 0.088 | -3.2222
-19 | -0.824 | 0.25812 | 0.0809 | -3.1923
-18.5 | -0.8157 | 0.25749 | 0.0742 | -3.1679
-18 | -0.7851 | 0.23867 | 0.0762 | -3.2895
-17.5 | -0.7673 | 0.23203 | 0.0729 | -3.3069
-17 | -0.7502 | 0.22555 | 0.0688 | -3.3261
-16.5 | -0.7366 | 0.22108 | 0.0629 | -3.3318
-16 | -0.7327 | 0.22005 | 0.0557 | -3.3297
-15.5 | -0.7053 | 0.20552 | 0.0557 | -3.4318
-15 | -0.6864 | 0.19781 | 0.054 | -3.47
-14.5 | -0.671 | 0.191 | 0.0508 | -3.5131
-14 | -0.6602 | 0.18525 | 0.0458 | -3.5638
-13.5 | -0.6648 | 0.18294 | 0.0382 | -3.634
-13 | -0.6334 | 0.16962 | 0.0403 | -3.7342
-12.5 | -0.619 | 0.16266 | 0.0381 | -3.8055
-12 | -0.6223 | 0.15821 | 0.0311 | -3.9334
-11.5 | -0.6116 | 0.14888 | 0.0286 | -4.108
-11 | -0.5888 | 0.14058 | 0.0293 | -4.1884
-10.5 | -0.5878 | 0.13427 | 0.024 | -4.3777
-10 | -0.5927 | 0.12664 | 0.0173 | -4.6802
-9.5 | -0.5645 | 0.11832 | 0.0203 | -4.771
-9 | -0.5791 | 0.11228 | 0.0095 | -5.1576
-8.5 | -0.5514 | 0.10335 | 0.0135 | -5.3353
-8 | -0.5678 | 0.09594 | -0.0029 | -5.9183
-7.5 | -0.5416 | 0.08862 | 0.0038 | -6.1115
-7 | -0.527 | 0.07994 | -0.0024 | -6.5924
-6.5 | -0.5062 | 0.07049 | -0.0124 | -7.1812
-6 | -0.4662 | 0.03984 | -0.0431 | -11.7018
-5.5 | -0.4161 | 0.03102 | -0.0451 | -13.4139
-5 | -0.3628 | 0.02454 | -0.0455 | -14.784
-4.5 | -0.3083 | 0.02117 | -0.0449 | -14.5631
-4 | -0.2558 | 0.01796 | -0.0442 | -14.2428
-3.5 | -0.2031 | 0.01549 | -0.0433 | -13.1117
-3 | -0.1519 | 0.01346 | -0.0429 | -11.2853
-2.5 | -0.1026 | 0.01248 | -0.0416 | -8.2212
-2 | -0.0566 | 0.01162 | -0.0391 | -4.8709
-1.5 | -0.0219 | 0.0107 | -0.0331 | -2.0467
-1 | 0.0345 | 0.01053 | -0.0341 | 3.2764
-0.5 | 0.0856 | 0.01097 | -0.0351 | 7.8031
0 | 0.1887 | 0.01138 | -0.0457 | 16.5817
0.5 | 0.2893 | 0.01141 | -0.0538 | 25.355
1 | 0.3523 | 0.01149 | -0.0531 | 30.6614
1.5 | 0.4008 | 0.01176 | -0.0496 | 34.0816
2 | 0.4494 | 0.01219 | -0.0466 | 36.8663
2.5 | 0.4998 | 0.01275 | -0.0444 | 39.2
3 | 0.5513 | 0.01342 | -0.0427 | 41.0805
3.5 | 0.6033 | 0.01415 | -0.0413 | 42.636
4 | 0.6554 | 0.01495 | -0.04 | 43.8395
4.5 | 0.7074 | 0.01581 | -0.0389 | 44.7438
5 | 0.7591 | 0.01676 | -0.0379 | 45.2924
5.5 | 0.81 | 0.01786 | -0.0369 | 45.3527
6 | 0.8604 | 0.01909 | -0.0359 | 45.0707
6.5 | 0.9096 | 0.02062 | -0.0348 | 44.1125
7 | 0.9579 | 0.02245 | -0.0338 | 42.6682
7.5 | 1.005 | 0.02462 | -0.0326 | 40.8205
8 | 1.0508 | 0.02737 | -0.0314 | 38.3924
8.5 | 1.0947 | 0.03099 | -0.0298 | 35.3243
9 | 1.1346 | 0.03481 | -0.0284 | 32.5941
9.5 | 1.1663 | 0.03854 | -0.0264 | 30.2621
10 | 1.1866 | 0.04578 | -0.0239 | 25.9196
10.5 | 1.2033 | 0.05223 | -0.0222 | 23.0385
11 | 1.1827 | 0.0612 | -0.0201 | 19.3252
11.5 | 1.1431 | 0.07058 | -0.0205 | 16.1958
12 | 1.1011 | 0.08353 | -0.0278 | 13.1821
12.5 | 0.9892 | 0.11961 | -0.0554 | 8.2702
13 | 0.9317 | 0.15468 | -0.0724 | 6.0234
13.5 | 0.9281 | 0.17544 | -0.0804 | 5.2901
14 | 0.9086 | 0.18501 | -0.0913 | 4.9111
14.5 | 0.9175 | 0.19277 | -0.0951 | 4.7596
15 | 0.9297 | 0.20207 | -0.0982 | 4.6009
15.5 | 0.9386 | 0.20892 | -0.1031 | 4.4926

## 11. Re 100k Mach 0.10 (1)
BIGFOIL.COM POLAR EXPORT
MID 44a
MID 44a |  |  |  | Cl Max: | 0.896 | at alpha= | 10 | deg
JavaFoil+Calcfoil stall+Eppler ext transition |  |  |  | L/D Max: | 46.303 | at alpha= | 5.5 | deg
Re: | 100000 |  |  | Cd Min: | 0.01252 | at alpha= | 0 | deg
Mach: | 0.1 |  |  | Cl=0 at alpha= | -1.9828 | deg
|  |  |  | @ Cl=0.1, Cd= | 0.013416
|  |  |  | @ Cl=0.4, Cd= | 0.013572
|  |  |  | @ Cl=0.6, Cd= | 0.014988
alpha (deg) | Cl | Cd | Cm | Cl/Cd
-15.5 | -0.362 | 0.22435 | -0.014 | -1.614
-15 | -0.382 | 0.21245 | -0.014 | -1.8
-14.5 | -0.403 | 0.19474 | -0.014 | -2.068
-14 | -0.423 | 0.1792 | -0.014 | -2.359
-13.5 | -0.442 | 0.19887 | -0.014 | -2.223
-13 | -0.46 | 0.18124 | -0.014 | -2.54
-12.5 | -0.477 | 0.14183 | -0.014 | -3.365
-12 | -0.492 | 0.13207 | -0.014 | -3.726
-11.5 | -0.504 | 0.13716 | -0.014 | -3.676
-11 | -0.513 | 0.12255 | -0.014 | -4.187
-10.5 | -0.518 | 0.1122 | -0.014 | -4.62
-10 | -0.518 | 0.09964 | -0.014 | -5.203
-9.5 | -0.512 | 0.09159 | -0.014 | -5.593
-9 | -0.502 | 0.08453 | -0.013 | -5.936
-8.5 | -0.487 | 0.07566 | -0.014 | -6.436
-8 | -0.468 | 0.06998 | -0.014 | -6.682
-7.5 | -0.444 | 0.06306 | -0.013 | -7.04
-7 | -0.416 | 0.05834 | -0.013 | -7.136
-6.5 | -0.385 | 0.05409 | -0.014 | -7.116
-6 | -0.35 | 0.04989 | -0.014 | -7.019
-5.5 | -0.313 | 0.04638 | -0.015 | -6.739
-5 | -0.273 | 0.0434 | -0.017 | -6.28
-4.5 | -0.23 | 0.04119 | -0.018 | -5.595
-4 | -0.187 | 0.03888 | -0.019 | -4.801
-3.5 | -0.176 | 0.01504 | -0.043 | -11.7
-3 | -0.119 | 0.01478 | -0.043 | -8.031
-2.5 | -0.061 | 0.01419 | -0.043 | -4.277
-2 | -0.002 | 0.01379 | -0.043 | -0.162
-1.5 | 0.056 | 0.01358 | -0.043 | 4.152
-1 | 0.115 | 0.01336 | -0.043 | 8.616
-0.5 | 0.174 | 0.01308 | -0.043 | 13.287
0 | 0.233 | 0.01252 | -0.043 | 18.579
0.5 | 0.291 | 0.01288 | -0.043 | 22.615
1 | 0.35 | 0.01321 | -0.043 | 26.479
1.5 | 0.408 | 0.01363 | -0.043 | 29.952
2 | 0.466 | 0.01398 | -0.043 | 33.362
2.5 | 0.525 | 0.01432 | -0.043 | 36.629
3 | 0.582 | 0.01482 | -0.043 | 39.299
3.5 | 0.64 | 0.01536 | -0.043 | 41.681
4 | 0.697 | 0.01597 | -0.043 | 43.648
4.5 | 0.753 | 0.01671 | -0.043 | 45.091
5 | 0.809 | 0.0175 | -0.043 | 46.206
5.5 | 0.862 | 0.01861 | -0.043 | 46.303
6 | 0.729 | 0.04374 | -0.013 | 16.675
6.5 | 0.766 | 0.04678 | -0.013 | 16.371
7 | 0.799 | 0.04995 | -0.013 | 15.992
7.5 | 0.828 | 0.05403 | -0.012 | 15.323
8 | 0.852 | 0.05827 | -0.012 | 14.625
8.5 | 0.872 | 0.06294 | -0.012 | 13.848
9 | 0.885 | 0.06829 | -0.012 | 12.966
9.5 | 0.893 | 0.07471 | -0.012 | 11.96
10 | 0.896 | 0.08142 | -0.011 | 11
10.5 | 0.892 | 0.08926 | -0.011 | 9.992
11 | 0.883 | 0.09738 | -0.011 | 9.064
11.5 | 0.868 | 0.10688 | -0.012 | 8.121
12 | 0.849 | 0.11405 | -0.012 | 7.442
12.5 | 0.822 | 0.12543 | -0.012 | 6.555
13 | 0.791 | 0.13391 | -0.012 | 5.906
13.5 | 0.757 | 0.14438 | -0.012 | 5.241
14 | 0.72 | 0.15589 | -0.012 | 4.622
14.5 | 0.683 | 0.17318 | -0.012 | 3.945
15 | 0.645 | 0.18555 | -0.012 | 3.477

## 12. Re 100k Mach 0.10 (2)
BIGFOIL.COM POLAR EXPORT
MID 44a
MID 44a |  |  |  | Cl Max: | 1.1968 | at alpha= | 10.5 | deg
XFOIL ncrit=9 |  |  |  | L/D Max: | 45.2863 | at alpha= | 5.5 | deg
Re: | 100000 |  |  | Cd Min: | 0.25525 | at alpha= | -18.5 | deg
Mach: | 0.1 |  |  | Cl=0 at alpha= | -1.3097 | deg
|  |  |  | @ Cl=0.1, Cd= | 0.011062
|  |  |  | @ Cl=0.4, Cd= | 0.011778
|  |  |  | @ Cl=0.6, Cd= | 0.01415
alpha (deg) | Cl | Cd | Cm | Cl/Cd
-20 | -0.578 | 0.22876 | 0.0456 | -2.5267
-19.5 | -0.559 | 0.21795 | 0.0452 | -2.5648
-19 | -0.549 | 0.2125 | 0.0431 | -2.5835
-18.5 | -0.8149 | 0.25525 | 0.0755 | -3.1926
-18 | -0.7872 | 0.23931 | 0.0768 | -3.2895
-17.5 | -0.7692 | 0.23267 | 0.0733 | -3.306
-17 | -0.752 | 0.22619 | 0.0691 | -3.3246
-16.5 | -0.739 | 0.22223 | 0.0629 | -3.3254
-16 | -0.7354 | 0.22127 | 0.0558 | -3.3235
-15.5 | -0.7056 | 0.20574 | 0.0565 | -3.4296
-15 | -0.6872 | 0.19829 | 0.0544 | -3.4656
-14.5 | -0.6717 | 0.19147 | 0.051 | -3.5081
-14 | -0.662 | 0.18617 | 0.0456 | -3.5559
-13.5 | -0.6665 | 0.18385 | 0.0381 | -3.6252
-13 | -0.6326 | 0.16999 | 0.0407 | -3.7214
-12.5 | -0.619 | 0.16311 | 0.0381 | -3.795
-12 | -0.6244 | 0.15913 | 0.0307 | -3.9238
-11.5 | -0.6061 | 0.14869 | 0.03 | -4.0763
-11 | -0.5878 | 0.14098 | 0.0295 | -4.1694
-10.5 | -0.5899 | 0.13508 | 0.0232 | -4.367
-10 | -0.5843 | 0.12639 | 0.0197 | -4.623
-9.5 | -0.5631 | 0.11875 | 0.0205 | -4.7419
-9 | -0.5811 | 0.11301 | 0.0086 | -5.142
-8.5 | -0.5491 | 0.10386 | 0.0139 | -5.2869
-8 | -0.5692 | 0.09639 | -0.0047 | -5.9052
-7.5 | -0.5441 | 0.08898 | 0.0012 | -6.1149
-7 | -0.5257 | 0.08066 | -0.0012 | -6.5175
-6.5 | -0.5061 | 0.07128 | -0.0111 | -7.1002
-6 | -0.468 | 0.04041 | -0.0432 | -11.5813
-5.5 | -0.4189 | 0.03169 | -0.0452 | -13.2187
-5 | -0.3654 | 0.02502 | -0.0458 | -14.6043
-4.5 | -0.3109 | 0.02147 | -0.0452 | -14.4807
-4 | -0.2578 | 0.01815 | -0.0445 | -14.2039
-3.5 | -0.2049 | 0.01567 | -0.0435 | -13.0759
-3 | -0.1531 | 0.01356 | -0.0431 | -11.2906
-2.5 | -0.1034 | 0.01256 | -0.0418 | -8.2325
-2 | -0.0568 | 0.0117 | -0.0395 | -4.8547
-1.5 | -0.0207 | 0.0108 | -0.0338 | -1.9167
-1 | 0.0337 | 0.01056 | -0.0342 | 3.1913
-0.5 | 0.0851 | 0.01101 | -0.0353 | 7.7293
0 | 0.1937 | 0.01139 | -0.0467 | 17.0061
0.5 | 0.2927 | 0.01142 | -0.0542 | 25.6305
1 | 0.3533 | 0.01152 | -0.053 | 30.6684
1.5 | 0.4022 | 0.01179 | -0.0495 | 34.1137
2 | 0.4514 | 0.01224 | -0.0466 | 36.8791
2.5 | 0.5021 | 0.01282 | -0.0444 | 39.1654
3 | 0.554 | 0.0135 | -0.0426 | 41.037
3.5 | 0.6064 | 0.01424 | -0.0413 | 42.5843
4 | 0.659 | 0.01504 | -0.0401 | 43.8165
4.5 | 0.7113 | 0.01593 | -0.0389 | 44.6516
5 | 0.7633 | 0.01689 | -0.0378 | 45.1924
5.5 | 0.8147 | 0.01799 | -0.0368 | 45.2863
6 | 0.8651 | 0.01931 | -0.0357 | 44.8006
6.5 | 0.9149 | 0.02084 | -0.0347 | 43.9012
7 | 0.9633 | 0.02273 | -0.0335 | 42.3801
7.5 | 1.0105 | 0.02508 | -0.0324 | 40.2911
8 | 1.0565 | 0.02806 | -0.031 | 37.6515
8.5 | 1.1002 | 0.03154 | -0.0294 | 34.8827
9 | 1.1381 | 0.03553 | -0.0277 | 32.0321
9.5 | 1.1693 | 0.03953 | -0.0257 | 29.5801
10 | 1.1837 | 0.04758 | -0.0231 | 24.8781
10.5 | 1.1968 | 0.05374 | -0.0212 | 22.2702
11 | 1.1717 | 0.06319 | -0.0195 | 18.5425
11.5 | 1.1316 | 0.07305 | -0.0214 | 15.4908
12 | 0.9658 | 0.12037 | -0.0587 | 8.0236
12.5 | 0.9432 | 0.1369 | -0.0663 | 6.8897
13 | 0.9388 | 0.14994 | -0.0705 | 6.2612
14 | 0.9109 | 0.18584 | -0.0915 | 4.9015
14.5 | 0.9176 | 0.19354 | -0.096 | 4.7411
15 | 0.9328 | 0.20303 | -0.0984 | 4.5944
15.5 | 0.9396 | 0.20972 | -0.1041 | 4.4803

## 13. Re 100k Mach 0.25 (1)
BIGFOIL.COM POLAR EXPORT
MID 44a
MID 44a |  |  |  | Cl Max: | 0.884 | at alpha= | 5.5 | deg
JavaFoil+Calcfoil stall+Eppler ext transition |  |  |  | L/D Max: | 46.195 | at alpha= | 5.5 | deg
Re: | 100000 |  |  | Cd Min: | 0.0127 | at alpha= | 0 | deg
Mach: | 0.25 |  |  | Cl=0 at alpha= | -1.9833 | deg
|  |  |  | @ Cl=0.1, Cd= | 0.013725
|  |  |  | @ Cl=0.4, Cd= | 0.01364
|  |  |  | @ Cl=0.6, Cd= | 0.015069
alpha (deg) | Cl | Cd | Cm | Cl/Cd
-14 | -0.068 | 0.25794 | -0.016 | -0.263
-13.5 | -0.065 | 0.23719 | -0.015 | -0.274
-13 | -0.174 | 0.21832 | -0.015 | -0.796
-12.5 | -0.236 | 0.18935 | -0.015 | -1.245
-12 | -0.288 | 0.17131 | -0.015 | -1.681
-11.5 | -0.334 | 0.1522 | -0.015 | -2.195
-11 | -0.374 | 0.13496 | -0.015 | -2.774
-10.5 | -0.408 | 0.11891 | -0.014 | -3.432
-10 | -0.433 | 0.10871 | -0.014 | -3.985
-9.5 | -0.448 | 0.09689 | -0.014 | -4.623
-9 | -0.455 | 0.09645 | -0.014 | -4.72
-8.5 | -0.455 | 0.0848 | -0.014 | -5.366
-8 | -0.448 | 0.07717 | -0.014 | -5.8
-7.5 | -0.433 | 0.06895 | -0.014 | -6.279
-7 | -0.412 | 0.06211 | -0.014 | -6.632
-6.5 | -0.385 | 0.05632 | -0.014 | -6.837
-6 | -0.353 | 0.05127 | -0.014 | -6.888
-5.5 | -0.317 | 0.04749 | -0.015 | -6.677
-5 | -0.278 | 0.04417 | -0.016 | -6.287
-4.5 | -0.236 | 0.04134 | -0.018 | -5.7
-4 | -0.191 | 0.03929 | -0.019 | -4.867
-3.5 | -0.181 | 0.01517 | -0.044 | -11.905
-3 | -0.122 | 0.01493 | -0.044 | -8.164
-2.5 | -0.062 | 0.01444 | -0.044 | -4.317
-2 | -0.002 | 0.01398 | -0.044 | -0.165
-1.5 | 0.058 | 0.01376 | -0.044 | 4.212
-1 | 0.118 | 0.01371 | -0.044 | 8.625
-0.5 | 0.179 | 0.01355 | -0.044 | 13.179
0 | 0.239 | 0.0127 | -0.044 | 18.82
0.5 | 0.299 | 0.01303 | -0.044 | 22.971
1 | 0.359 | 0.01336 | -0.044 | 26.897
1.5 | 0.419 | 0.01377 | -0.044 | 30.457
2 | 0.479 | 0.01418 | -0.044 | 33.791
2.5 | 0.539 | 0.01462 | -0.044 | 36.86
3 | 0.598 | 0.01505 | -0.044 | 39.749
3.5 | 0.657 | 0.0156 | -0.044 | 42.132
4 | 0.716 | 0.01633 | -0.044 | 43.853
4.5 | 0.773 | 0.01715 | -0.044 | 45.097
5 | 0.83 | 0.01828 | -0.044 | 45.399
5.5 | 0.884 | 0.01913 | -0.044 | 46.195
6 | 0.747 | 0.04411 | -0.014 | 16.924
6.5 | 0.782 | 0.04733 | -0.013 | 16.521
7 | 0.813 | 0.05113 | -0.013 | 15.894
7.5 | 0.838 | 0.05534 | -0.013 | 15.135
8 | 0.856 | 0.06007 | -0.012 | 14.245
8.5 | 0.866 | 0.06694 | -0.012 | 12.939
9 | 0.868 | 0.07388 | -0.012 | 11.747
9.5 | 0.86 | 0.08179 | -0.011 | 10.516
10 | 0.842 | 0.08972 | -0.012 | 9.39
10.5 | 0.815 | 0.09913 | -0.012 | 8.219

## 14. Re 100k Mach 0.25 (2)
BIGFOIL.COM POLAR EXPORT
MID 44a
MID 44a |  |  |  | Cl Max: | 1.1698 | at alpha= | 9.5 | deg
XFOIL ncrit=9 |  |  |  | L/D Max: | 44.6678 | at alpha= | 5 | deg
Re: | 100000 |  |  | Cd Min: | 0.27132 | at alpha= | -20 | deg
Mach: | 0.25 |  |  | Cl=0 at alpha= | -1.3232 | deg
|  |  |  | @ Cl=0.1, Cd= | 0.011267
|  |  |  | @ Cl=0.4, Cd= | 0.011947
|  |  |  | @ Cl=0.6, Cd= | 0.014352
alpha (deg) | Cl | Cd | Cm | Cl/Cd
-20 | -0.8737 | 0.27132 | 0.0967 | -3.2202
-19.5 | -0.8577 | 0.26878 | 0.0897 | -3.1911
-19 | -0.846 | 0.26801 | 0.0827 | -3.1566
-18.5 | -0.8188 | 0.25049 | 0.0829 | -3.2688
-18 | -0.7993 | 0.24311 | 0.0798 | -3.2878
-17.5 | -0.7806 | 0.23635 | 0.0757 | -3.3027
-17 | -0.7633 | 0.23056 | 0.0704 | -3.3106
-16.5 | -0.7541 | 0.22913 | 0.063 | -3.2911
-16 | -0.7347 | 0.2187 | 0.0599 | -3.3594
-15.5 | -0.7104 | 0.20809 | 0.0594 | -3.4139
-15 | -0.6927 | 0.201 | 0.0561 | -3.4463
-14.5 | -0.6772 | 0.19439 | 0.0519 | -3.4837
-14 | -0.6746 | 0.19193 | 0.0446 | -3.5148
-13.5 | -0.6536 | 0.1807 | 0.0429 | -3.617
-13 | -0.6318 | 0.17224 | 0.0424 | -3.6681
-12.5 | -0.6238 | 0.16651 | 0.0374 | -3.7463
-12 | -0.634 | 0.16387 | 0.0288 | -3.8689
-11.5 | -0.5958 | 0.15024 | 0.0328 | -3.9657
-11 | -0.5854 | 0.14329 | 0.0297 | -4.0854
-10.5 | -0.6004 | 0.13951 | 0.0199 | -4.3036
-10 | -0.5665 | 0.12801 | 0.024 | -4.4254
-9.5 | -0.5625 | 0.12143 | 0.0194 | -4.6323
-9 | -0.5571 | 0.11322 | 0.0157 | -4.9205
-8.5 | -0.5491 | 0.10666 | 0.0122 | -5.1481
-8 | -0.5334 | 0.09858 | 0.0117 | -5.4108
-7.5 | -0.5464 | 0.09109 | -0.0014 | -5.9985
-7 | -0.5207 | 0.08365 | 0.0014 | -6.2247
-6.5 | -0.5034 | 0.07502 | -0.0051 | -6.7102
-6 | -0.4751 | 0.04958 | -0.0379 | -9.5825
-5.5 | -0.4324 | 0.03567 | -0.0451 | -12.1222
-5 | -0.3797 | 0.0279 | -0.0469 | -13.6093
-4.5 | -0.3252 | 0.02307 | -0.0469 | -14.0962
-4 | -0.2688 | 0.01945 | -0.046 | -13.8201
-3.5 | -0.2142 | 0.01659 | -0.0449 | -12.9114
-3 | -0.1602 | 0.01424 | -0.0442 | -11.25
-2.5 | -0.1084 | 0.01298 | -0.0433 | -8.3513
-2 | -0.0591 | 0.01213 | -0.0413 | -4.8722
-1.5 | -0.0157 | 0.0113 | -0.0374 | -1.3894
-1 | 0.0287 | 0.01075 | -0.0345 | 2.6698
-0.5 | 0.0956 | 0.01126 | -0.0385 | 8.4902
0 | 0.2188 | 0.01146 | -0.0515 | 19.0925
0.5 | 0.3047 | 0.01149 | -0.0554 | 26.5187
1 | 0.3601 | 0.01167 | -0.0527 | 30.8569
1.5 | 0.4105 | 0.01202 | -0.0492 | 34.1514
2 | 0.4623 | 0.01254 | -0.0466 | 36.866
2.5 | 0.5155 | 0.01318 | -0.0445 | 39.1123
3 | 0.5695 | 0.01391 | -0.0429 | 40.9418
3.5 | 0.624 | 0.0147 | -0.0415 | 42.449
4 | 0.6785 | 0.01557 | -0.0402 | 43.5774
4.5 | 0.7328 | 0.01654 | -0.0389 | 44.3047
5 | 0.7866 | 0.01761 | -0.0377 | 44.6678
5.5 | 0.8398 | 0.01888 | -0.0364 | 44.4809
6 | 0.8921 | 0.02037 | -0.0351 | 43.7948
6.5 | 0.9431 | 0.02225 | -0.0337 | 42.3865
7 | 0.9929 | 0.02453 | -0.0322 | 40.477
7.5 | 1.0409 | 0.02757 | -0.0305 | 37.7548
8 | 1.0865 | 0.03123 | -0.0287 | 34.7903
8.5 | 1.1239 | 0.03618 | -0.0264 | 31.0641
9 | 1.1544 | 0.04074 | -0.0243 | 28.3358
9.5 | 1.1698 | 0.04714 | -0.0219 | 24.8154
10 | 1.1502 | 0.05665 | -0.02 | 20.3036
10.5 | 1.1106 | 0.06645 | -0.0214 | 16.7133
11 | 1.0685 | 0.0799 | -0.0305 | 13.373
11.5 | 0.925 | 0.12847 | -0.0668 | 7.2001
12 | 0.9123 | 0.14248 | -0.0732 | 6.403
12.5 | 0.9133 | 0.15443 | -0.077 | 5.914
13 | 0.9181 | 0.17251 | -0.0831 | 5.322
13.5 | 0.9018 | 0.18051 | -0.0929 | 4.9958
14 | 0.926 | 0.19074 | -0.0927 | 4.8548
14.5 | 0.9228 | 0.19761 | -0.1006 | 4.6698

## 15. Re 100k Mach 0.50 (1)
BIGFOIL.COM POLAR EXPORT
MID 44a
MID 44a |  |  |  | Cl Max: | 1.165 | at alpha= | 20 | deg
JavaFoil+Calcfoil stall+Eppler ext transition |  |  |  | L/D Max: | 44.633 | at alpha= | 4.5 | deg
Re: | 100000 |  |  | Cd Min: | 0.01371 | at alpha= | 0.5 | deg
Mach: | 0.5 |  |  | Cl=0 at alpha= | -1.9779 | deg
|  |  |  | @ Cl=0.1, Cd= | 0.014675
|  |  |  | @ Cl=0.4, Cd= | 0.014098
|  |  |  | @ Cl=0.6, Cd= | 0.015545
alpha (deg) | Cl | Cd | Cm | Cl/Cd
-20 | -0.968 | 0.36217 | -0.028 | -2.672
-19.5 | -0.942 | 0.36004 | -0.028 | -2.616
-19 | -0.916 | 0.34156 | -0.028 | -2.681
-18.5 | -0.89 | 0.33919 | -0.028 | -2.623
-18 | -0.861 | 0.31248 | -0.027 | -2.756
-17.5 | -0.835 | 0.31096 | -0.027 | -2.685
-17 | -0.809 | 0.30274 | -0.026 | -2.671
-16.5 | -0.782 | 0.29385 | -0.026 | -2.663
-16 | -0.756 | 0.28686 | -0.026 | -2.636
-15.5 | -0.73 | 0.28261 | -0.026 | -2.582
-15 | -0.701 | 0.26382 | -0.025 | -2.658
-14.5 | -0.675 | 0.26066 | -0.025 | -2.588
-14 | -0.648 | 0.25418 | -0.024 | -2.55
-13.5 | -0.622 | 0.25059 | -0.024 | -2.481
-13 | -0.595 | 0.24708 | -0.024 | -2.409
-12.5 | -0.567 | 0.22235 | -0.023 | -2.552
-12 | -0.54 | 0.21595 | -0.022 | -2.503
-11.5 | -0.514 | 0.21267 | -0.022 | -2.416
-11 | -0.487 | 0.20892 | -0.022 | -2.331
-10.5 | -0.46 | 0.21103 | -0.022 | -2.181
-10 | -0.433 | 0.18599 | -0.021 | -2.327
-9.5 | -0.406 | 0.18257 | -0.021 | -2.224
-9 | -0.379 | 0.18136 | -0.021 | -2.09
-8.5 | -0.352 | 0.17803 | -0.021 | -1.978
-8 | -0.325 | 0.16548 | -0.019 | -1.964
-7.5 | -0.298 | 0.15596 | -0.019 | -1.911
-7 | -0.271 | 0.14213 | -0.017 | -1.906
-6.5 | -0.244 | 0.13246 | -0.018 | -1.842
-6 | -0.217 | 0.07007 | -0.016 | -3.096
-5.5 | -0.273 | 0.05858 | -0.016 | -4.656
-5 | -0.282 | 0.05243 | -0.016 | -5.377
-4.5 | -0.251 | 0.04539 | -0.016 | -5.532
-4 | -0.209 | 0.04149 | -0.02 | -5.031
-3.5 | -0.16 | 0.03898 | -0.021 | -4.115
-3 | -0.136 | 0.01565 | -0.049 | -8.661
-2.5 | -0.07 | 0.01546 | -0.049 | -4.497
-2 | -0.003 | 0.01485 | -0.049 | -0.173
-1.5 | 0.065 | 0.01467 | -0.049 | 4.414
-1 | 0.132 | 0.01468 | -0.049 | 9.004
-0.5 | 0.2 | 0.01468 | -0.049 | 13.598
0 | 0.267 | 0.01452 | -0.049 | 18.403
0.5 | 0.334 | 0.01371 | -0.049 | 24.395
1 | 0.402 | 0.01411 | -0.049 | 28.461
1.5 | 0.469 | 0.01456 | -0.049 | 32.19
2 | 0.535 | 0.01507 | -0.049 | 35.515
2.5 | 0.602 | 0.01556 | -0.049 | 38.675
3 | 0.668 | 0.01621 | -0.049 | 41.197
3.5 | 0.733 | 0.01711 | -0.049 | 42.87
4 | 0.798 | 0.0181 | -0.049 | 44.079
4.5 | 0.86 | 0.01927 | -0.049 | 44.633
5 | 0.92 | 0.02074 | -0.049 | 44.362
5.5 | 0.779 | 0.04298 | -0.015 | 18.128
6 | 0.809 | 0.04701 | -0.014 | 17.214
6.5 | 0.82 | 0.05318 | -0.014 | 15.415
7 | 0.783 | 0.06273 | -0.013 | 12.488
7.5 | 0.507 | 0.08084 | -0.014 | 6.277
8 | 0.534 | 0.14391 | -0.015 | 3.71
8.5 | 0.56 | 0.14635 | -0.015 | 3.828
9 | 0.587 | 0.18071 | -0.02 | 3.251
9.5 | 0.614 | 0.1833 | -0.02 | 3.348
10 | 0.64 | 0.20214 | -0.021 | 3.169
10.5 | 0.667 | 0.19297 | -0.021 | 3.454
11 | 0.694 | 0.22151 | -0.023 | 3.132
11.5 | 0.72 | 0.22469 | -0.023 | 3.203
12 | 0.747 | 0.23498 | -0.024 | 3.178
12.5 | 0.773 | 0.24161 | -0.024 | 3.2
13 | 0.799 | 0.25736 | -0.024 | 3.104
13.5 | 0.827 | 0.26088 | -0.026 | 3.168
14 | 0.853 | 0.27985 | -0.026 | 3.047
14.5 | 0.878 | 0.28906 | -0.026 | 3.039
15 | 0.904 | 0.28547 | -0.026 | 3.167
15.5 | 0.932 | 0.30885 | -0.027 | 3.018
16 | 0.957 | 0.30991 | -0.027 | 3.089
16.5 | 0.983 | 0.31993 | -0.027 | 3.073
17 | 1.009 | 0.32949 | -0.028 | 3.064
17.5 | 1.036 | 0.34278 | -0.029 | 3.024
18 | 1.062 | 0.34148 | -0.029 | 3.109
18.5 | 1.087 | 0.35577 | -0.029 | 3.055
19 | 1.115 | 0.36466 | -0.03 | 3.056
19.5 | 1.14 | 0.3861 | -0.03 | 2.953
20 | 1.165 | 0.38224 | -0.03 | 3.047

## 16. Re 100k Mach 0.50 (2)
BIGFOIL.COM POLAR EXPORT
MID 44a
MID 44a |  |  |  | Cl Max: | 1.2089 | at alpha= | 20 | deg
XFOIL ncrit=9 |  |  |  | L/D Max: | 42.1739 | at alpha= | 4 | deg
Re: | 100000 |  |  | Cd Min: | 0.31791 | at alpha= | 20 | deg
Mach: | 0.5 |  |  | Cl=0 at alpha= | -1.3625 | deg
|  |  |  | @ Cl=0.1, Cd= | 0.012336
|  |  |  | @ Cl=0.4, Cd= | 0.012681
|  |  |  | @ Cl=0.6, Cd= | 0.015202
alpha (deg) | Cl | Cd | Cm | Cl/Cd
-20 | -0.9574 | 0.2985 | 0.1119 | -3.2074
-19.5 | -0.9337 | 0.28843 | 0.1078 | -3.2372
-19 | -0.9104 | 0.27996 | 0.1029 | -3.2519
-18.5 | -0.8872 | 0.27189 | 0.0975 | -3.2631
-18 | -0.8658 | 0.26688 | 0.0902 | -3.2442
-17.5 | -0.8509 | 0.26611 | 0.0819 | -3.1975
-17 | -0.8196 | 0.24762 | 0.0811 | -3.3099
-16.5 | -0.7958 | 0.23849 | 0.0775 | -3.3368
-16 | -0.773 | 0.23036 | 0.0729 | -3.3556
-15.5 | -0.7522 | 0.22346 | 0.0671 | -3.3662
-15 | -0.7414 | 0.22173 | 0.0589 | -3.3437
-14.5 | -0.7109 | 0.20678 | 0.0579 | -3.438
-14 | -0.6873 | 0.19792 | 0.0552 | -3.4726
-13.5 | -0.6706 | 0.19172 | 0.0495 | -3.4978
-13 | -0.6633 | 0.18728 | 0.0427 | -3.5418
-12.5 | -0.6299 | 0.17417 | 0.0432 | -3.6166
-12 | -0.6129 | 0.16681 | 0.0393 | -3.6742
-11.5 | -0.62 | 0.16501 | 0.0308 | -3.7573
-11 | -0.5805 | 0.15074 | 0.0326 | -3.851
-10.5 | -0.5684 | 0.14385 | 0.0288 | -3.9513
-10 | -0.5618 | 0.13657 | 0.0242 | -4.1136
-9.5 | -0.5423 | 0.12854 | 0.0228 | -4.2189
-9 | -0.5298 | 0.12044 | 0.0202 | -4.3989
-8.5 | -0.528 | 0.11457 | 0.0149 | -4.6085
-8 | -0.5065 | 0.10535 | 0.0144 | -4.8078
-7.5 | -0.5216 | 0.10074 | 0.0044 | -5.1777
-7 | -0.4845 | 0.0906 | 0.0083 | -5.3477
-6.5 | -0.4756 | 0.08339 | 0.0049 | -5.7033
-5.5 | -0.4519 | 0.05595 | -0.0297 | -8.0769
-5 | -0.4225 | 0.04485 | -0.0389 | -9.4203
-4.5 | -0.3798 | 0.03365 | -0.0477 | -11.2868
-4 | -0.3218 | 0.02586 | -0.051 | -12.4439
-3.5 | -0.2604 | 0.021 | -0.0507 | -12.4
-3 | -0.1992 | 0.01766 | -0.0492 | -11.2797
-2.5 | -0.1389 | 0.01523 | -0.048 | -9.1202
-2 | -0.0803 | 0.0139 | -0.047 | -5.777
-1.5 | -0.0251 | 0.0133 | -0.0456 | -1.8872
-1 | 0.0662 | 0.01257 | -0.0498 | 5.2665
-0.5 | 0.186 | 0.01174 | -0.0571 | 15.8433
0 | 0.2699 | 0.01183 | -0.0587 | 22.8149
0.5 | 0.3316 | 0.01212 | -0.0556 | 27.3597
1 | 0.3912 | 0.01259 | -0.0524 | 31.0723
1.5 | 0.4522 | 0.01322 | -0.05 | 34.2057
2 | 0.5143 | 0.01398 | -0.0479 | 36.7883
2.5 | 0.5771 | 0.01485 | -0.046 | 38.862
3 | 0.6402 | 0.01582 | -0.0442 | 40.4678
3.5 | 0.7033 | 0.0169 | -0.0424 | 41.6154
4 | 0.7663 | 0.01817 | -0.0405 | 42.1739
4.5 | 0.8287 | 0.01967 | -0.0384 | 42.1301
5 | 0.89 | 0.02151 | -0.0362 | 41.3761
5.5 | 0.9494 | 0.02385 | -0.0337 | 39.8071
6 | 1.0048 | 0.02702 | -0.031 | 37.1873
6.5 | 1.0525 | 0.03128 | -0.0281 | 33.6477
7 | 1.0855 | 0.03705 | -0.0254 | 29.2982
7.5 | 1.0921 | 0.04494 | -0.0237 | 24.3013
8 | 1.0543 | 0.05552 | -0.026 | 18.9896
8.5 | 0.9977 | 0.07142 | -0.0387 | 13.9695
9 | 0.9496 | 0.09032 | -0.0529 | 10.5137
9.5 | 0.9215 | 0.10547 | -0.0621 | 8.7371
10 | 0.9284 | 0.11367 | -0.0631 | 8.1675
10.5 | 0.9164 | 0.12712 | -0.0701 | 7.2089
11 | 0.9089 | 0.13996 | -0.0772 | 6.494
11.5 | 0.9091 | 0.15182 | -0.0832 | 5.988
12 | 0.9229 | 0.16314 | -0.0863 | 5.6571
12.5 | 0.911 | 0.17783 | -0.0993 | 5.1229
13 | 0.9301 | 0.18775 | -0.1019 | 4.9539
13.5 | 0.9588 | 0.19935 | -0.1027 | 4.8096
14 | 0.9573 | 0.20548 | -0.1123 | 4.6588
14.5 | 0.9865 | 0.21753 | -0.1131 | 4.535
15 | 0.9935 | 0.22411 | -0.1221 | 4.4331
15.5 | 1.0308 | 0.23928 | -0.1206 | 4.3079
16 | 1.0334 | 0.24275 | -0.1321 | 4.2571
16.5 | 1.057 | 0.25211 | -0.1359 | 4.1926
17 | 1.0842 | 0.26579 | -0.1382 | 4.0792
17.5 | 1.0967 | 0.27055 | -0.1483 | 4.0536
18 | 1.1191 | 0.27966 | -0.1535 | 4.0016
18.5 | 1.152 | 0.29807 | -0.1529 | 3.8649
19 | 1.163 | 0.29884 | -0.1647 | 3.8917
19.5 | 1.1847 | 0.30746 | -0.171 | 3.8532
20 | 1.2089 | 0.31791 | -0.175 | 3.8026

## 17. Re 250k Mach 0.00 (1)
BIGFOIL.COM POLAR EXPORT
MID 44a
MID 44a |  |  |  | Cl Max: | 0.953 | at alpha= | 6.5 | deg
JavaFoil+Calcfoil stall+Eppler ext transition |  |  |  | L/D Max: | 58.894 | at alpha= | 5 | deg
Re: | 250000 |  |  | Cd Min: | 0.00911 | at alpha= | 0 | deg
Mach: | 0 |  |  | Cl=0 at alpha= | -1.9828 | deg
|  |  |  | @ Cl=0.1, Cd= | 0.010153
|  |  |  | @ Cl=0.4, Cd= | 0.010197
|  |  |  | @ Cl=0.6, Cd= | 0.011481
alpha (deg) | Cl | Cd | Cm | Cl/Cd
-15.5 | -0.405 | 0.17303 | -0.015 | -2.342
-15 | -0.423 | 0.16068 | -0.015 | -2.633
-14.5 | -0.441 | 0.14949 | -0.015 | -2.948
-14 | -0.458 | 0.14021 | -0.015 | -3.265
-13.5 | -0.474 | 0.13042 | -0.014 | -3.635
-13 | -0.489 | 0.12169 | -0.014 | -4.02
-12.5 | -0.503 | 0.11403 | -0.014 | -4.409
-12 | -0.514 | 0.10527 | -0.014 | -4.884
-11.5 | -0.523 | 0.09867 | -0.014 | -5.3
-11 | -0.529 | 0.09222 | -0.014 | -5.733
-10.5 | -0.531 | 0.08575 | -0.014 | -6.191
-10 | -0.528 | 0.07922 | -0.014 | -6.666
-9.5 | -0.52 | 0.07723 | -0.014 | -6.727
-9 | -0.507 | 0.06891 | -0.014 | -7.359
-8.5 | -0.49 | 0.06528 | -0.014 | -7.513
-8 | -0.47 | 0.06 | -0.014 | -7.828
-7.5 | -0.445 | 0.0552 | -0.013 | -8.062
-7 | -0.416 | 0.05144 | -0.013 | -8.097
-6.5 | -0.385 | 0.04805 | -0.015 | -8.005
-6 | -0.35 | 0.04506 | -0.016 | -7.759
-5.5 | -0.312 | 0.04201 | -0.018 | -7.431
-5 | -0.338 | 0.01287 | -0.043 | -26.294
-4.5 | -0.286 | 0.01246 | -0.043 | -22.938
-4 | -0.231 | 0.01217 | -0.043 | -18.996
-3.5 | -0.175 | 0.01197 | -0.043 | -14.636
-3 | -0.118 | 0.01168 | -0.043 | -10.115
-2.5 | -0.06 | 0.01087 | -0.043 | -5.554
-2 | -0.002 | 0.01049 | -0.043 | -0.212
-1.5 | 0.056 | 0.01031 | -0.043 | 5.444
-1 | 0.115 | 0.0101 | -0.043 | 11.334
-0.5 | 0.173 | 0.00961 | -0.043 | 17.992
0 | 0.231 | 0.00911 | -0.043 | 25.404
0.5 | 0.29 | 0.00949 | -0.043 | 30.544
1 | 0.348 | 0.00982 | -0.043 | 35.443
1.5 | 0.406 | 0.01024 | -0.043 | 39.673
2 | 0.464 | 0.01055 | -0.043 | 44.002
2.5 | 0.522 | 0.01085 | -0.043 | 48.094
3 | 0.58 | 0.01132 | -0.043 | 51.214
3.5 | 0.637 | 0.01178 | -0.043 | 54.05
4 | 0.694 | 0.01233 | -0.043 | 56.27
4.5 | 0.75 | 0.01298 | -0.043 | 57.746
5 | 0.805 | 0.01367 | -0.043 | 58.894
5.5 | 0.858 | 0.01529 | -0.043 | 56.12
6 | 0.907 | 0.01595 | -0.043 | 56.851
6.5 | 0.953 | 0.01666 | -0.043 | 57.19
7 | 0.796 | 0.04651 | -0.013 | 17.12
7.5 | 0.826 | 0.04977 | -0.013 | 16.589
8 | 0.851 | 0.05345 | -0.012 | 15.921
8.5 | 0.871 | 0.05736 | -0.012 | 15.192
9 | 0.887 | 0.06184 | -0.012 | 14.342
9.5 | 0.897 | 0.06592 | -0.012 | 13.607
10 | 0.901 | 0.0713 | -0.011 | 12.643
10.5 | 0.901 | 0.07759 | -0.011 | 11.607
11 | 0.895 | 0.08381 | -0.012 | 10.673
11.5 | 0.884 | 0.09016 | -0.012 | 9.801

## 18. Re 250k Mach 0.00 (2)
BIGFOIL.COM POLAR EXPORT
MID 44a
MID 44a |  |  |  | Cl Max: | 1.2972 | at alpha= | 11.5 | deg
XFOIL ncrit=9 |  |  |  | L/D Max: | 66.852 | at alpha= | 5.5 | deg
Re: | 250000 |  |  | Cd Min: | 0.26533 | at alpha= | -20 | deg
Mach: | 0 |  |  | Cl=0 at alpha= | -1.7653 | deg
|  |  |  | @ Cl=0.1, Cd= | 0.0072598
|  |  |  | @ Cl=0.4, Cd= | 0.0079675
|  |  |  | @ Cl=0.6, Cd= | 0.0096784
alpha (deg) | Cl | Cd | Cm | Cl/Cd
-20 | -0.8578 | 0.26533 | 0.0939 | -3.233
-19 | -0.8238 | 0.2507 | 0.086 | -3.286
-18.5 | -0.8065 | 0.24417 | 0.0829 | -3.303
-18 | -0.7892 | 0.2377 | 0.0791 | -3.3202
-17.5 | -0.7719 | 0.231 | 0.0752 | -3.3416
-17 | -0.7548 | 0.22409 | 0.0711 | -3.3683
-16.5 | -0.7389 | 0.21755 | 0.0654 | -3.3965
-16 | -0.7284 | 0.21197 | 0.059 | -3.4363
-15.5 | -0.71 | 0.20204 | 0.0574 | -3.5142
-15 | -0.6924 | 0.19512 | 0.0559 | -3.5486
-14.5 | -0.6771 | 0.18845 | 0.0529 | -3.593
-14 | -0.663 | 0.18121 | 0.0492 | -3.6587
-13.5 | -0.6561 | 0.17467 | 0.0425 | -3.7562
-13 | -0.6485 | 0.16745 | 0.0373 | -3.8728
-12.5 | -0.6362 | 0.15735 | 0.0362 | -4.0432
-12 | -0.6187 | 0.15039 | 0.0359 | -4.114
-11.5 | -0.607 | 0.14331 | 0.0336 | -4.2356
-11 | -0.5979 | 0.13573 | 0.0304 | -4.4051
-10.5 | -0.5961 | 0.12739 | 0.0231 | -4.6793
-10 | -0.5917 | 0.11886 | 0.0166 | -4.9781
-9.5 | -0.5897 | 0.10865 | 0.0152 | -5.4275
-9 | -0.5735 | 0.10313 | 0.0155 | -5.5609
-8.5 | -0.5667 | 0.09538 | 0.011 | -5.9415
-8 | -0.5669 | 0.08313 | -0.0067 | -6.8194
-7.5 | -0.561 | 0.06567 | -0.0244 | -8.5427
-7 | -0.5353 | 0.05992 | -0.0259 | -8.9336
-6.5 | -0.5075 | 0.03465 | -0.0429 | -14.6465
-6 | -0.4618 | 0.02245 | -0.0451 | -20.5702
-5.5 | -0.409 | 0.01951 | -0.045 | -20.9636
-5 | -0.3553 | 0.01593 | -0.0444 | -22.3038
-4.5 | -0.3019 | 0.01425 | -0.0439 | -21.186
-4 | -0.2488 | 0.01245 | -0.0433 | -19.9839
-3.5 | -0.1954 | 0.01098 | -0.0429 | -17.796
-3 | -0.1423 | 0.00959 | -0.0429 | -14.8384
-2.5 | -0.0899 | 0.00894 | -0.0427 | -10.0559
-2 | -0.0377 | 0.00847 | -0.0424 | -4.451
-1.5 | 0.0426 | 0.00785 | -0.0476 | 5.4268
-1 | 0.1136 | 0.00712 | -0.0497 | 15.9551
-0.5 | 0.172 | 0.00662 | -0.048 | 25.9819
0 | 0.2231 | 0.00677 | -0.046 | 32.9542
0.5 | 0.2748 | 0.00705 | -0.0443 | 38.9787
1 | 0.328 | 0.00741 | -0.0431 | 44.2645
1.5 | 0.3821 | 0.00782 | -0.0423 | 48.8619
2 | 0.4367 | 0.00827 | -0.0417 | 52.8053
2.5 | 0.4915 | 0.00872 | -0.0413 | 56.3647
3 | 0.5464 | 0.0092 | -0.0409 | 59.3913
3.5 | 0.6013 | 0.00969 | -0.0406 | 62.0537
4 | 0.656 | 0.01022 | -0.0403 | 64.1879
4.5 | 0.7103 | 0.01081 | -0.04 | 65.7077
5 | 0.7642 | 0.01147 | -0.0396 | 66.626
5.5 | 0.8176 | 0.01223 | -0.0393 | 66.852
6 | 0.8704 | 0.01309 | -0.0389 | 66.4935
6.5 | 0.9221 | 0.01414 | -0.0385 | 65.2122
7 | 0.9733 | 0.01527 | -0.038 | 63.7394
7.5 | 1.0229 | 0.01669 | -0.0373 | 61.2882
8 | 1.0717 | 0.01813 | -0.0366 | 59.112
8.5 | 1.1184 | 0.01981 | -0.0358 | 56.4563
9 | 1.1643 | 0.0215 | -0.0349 | 54.1535
9.5 | 1.2 | 0.02497 | -0.0329 | 48.0577
10 | 1.2335 | 0.02836 | -0.0308 | 43.4944
10.5 | 1.2616 | 0.0324 | -0.0283 | 38.9383
11 | 1.2856 | 0.03628 | -0.0259 | 35.4355
11.5 | 1.2972 | 0.04096 | -0.0231 | 31.6699
12 | 1.2894 | 0.04681 | -0.0202 | 27.5454
12.5 | 1.2696 | 0.05507 | -0.0211 | 23.0543
13 | 1.2436 | 0.0659 | -0.0265 | 18.871
13.5 | 1.2113 | 0.07952 | -0.0354 | 15.2326
14 | 1.1627 | 0.09826 | -0.0482 | 11.8329
14.5 | 1.0168 | 0.14697 | -0.078 | 6.9184
15.5 | 0.9589 | 0.19799 | -0.0983 | 4.8432
16 | 0.9663 | 0.20919 | -0.1019 | 4.6192
16.5 | 0.976 | 0.21903 | -0.1083 | 4.456

## 19. Re 250k Mach 0.10 (1)
BIGFOIL.COM POLAR EXPORT
MID 44a
MID 44a |  |  |  | Cl Max: | 0.911 | at alpha= | 6 | deg
JavaFoil+Calcfoil stall+Eppler ext transition |  |  |  | L/D Max: | 58.812 | at alpha= | 5 | deg
Re: | 250000 |  |  | Cd Min: | 0.00914 | at alpha= | 0 | deg
Mach: | 0.1 |  |  | Cl=0 at alpha= | -1.9828 | deg
|  |  |  | @ Cl=0.1, Cd= | 0.010191
|  |  |  | @ Cl=0.4, Cd= | 0.010202
|  |  |  | @ Cl=0.6, Cd= | 0.011496
alpha (deg) | Cl | Cd | Cm | Cl/Cd
-15.5 | -0.362 | 0.18279 | -0.015 | -1.982
-15 | -0.383 | 0.16767 | -0.015 | -2.281
-14.5 | -0.403 | 0.15605 | -0.015 | -2.581
-14 | -0.423 | 0.14579 | -0.015 | -2.9
-13.5 | -0.442 | 0.13688 | -0.015 | -3.23
-13 | -0.461 | 0.12549 | -0.014 | -3.67
-12.5 | -0.477 | 0.11707 | -0.015 | -4.078
-12 | -0.492 | 0.10786 | -0.014 | -4.563
-11.5 | -0.504 | 0.10073 | -0.014 | -5.006
-11 | -0.513 | 0.09405 | -0.014 | -5.458
-10.5 | -0.518 | 0.08753 | -0.014 | -5.923
-10 | -0.518 | 0.08044 | -0.014 | -6.445
-9.5 | -0.512 | 0.0744 | -0.014 | -6.886
-9 | -0.502 | 0.07115 | -0.014 | -7.053
-8.5 | -0.487 | 0.06551 | -0.014 | -7.433
-8 | -0.468 | 0.0602 | -0.014 | -7.768
-7.5 | -0.444 | 0.05615 | -0.014 | -7.908
-7 | -0.416 | 0.05167 | -0.014 | -8.057
-6.5 | -0.385 | 0.04826 | -0.014 | -7.978
-6 | -0.35 | 0.04513 | -0.016 | -7.765
-5.5 | -0.313 | 0.04215 | -0.018 | -7.427
-5 | -0.34 | 0.01282 | -0.043 | -26.484
-4.5 | -0.287 | 0.01249 | -0.043 | -22.979
-4 | -0.232 | 0.0122 | -0.043 | -19.041
-3.5 | -0.176 | 0.01199 | -0.043 | -14.675
-3 | -0.119 | 0.0117 | -0.043 | -10.145
-2.5 | -0.061 | 0.01091 | -0.043 | -5.563
-2 | -0.002 | 0.01052 | -0.043 | -0.213
-1.5 | 0.056 | 0.01034 | -0.043 | 5.453
-1 | 0.115 | 0.01014 | -0.043 | 11.351
-0.5 | 0.174 | 0.00985 | -0.043 | 17.643
0 | 0.233 | 0.00914 | -0.043 | 25.441
0.5 | 0.291 | 0.00951 | -0.043 | 30.622
1 | 0.35 | 0.00984 | -0.043 | 35.535
1.5 | 0.408 | 0.01026 | -0.043 | 39.792
2 | 0.466 | 0.01059 | -0.043 | 44.061
2.5 | 0.525 | 0.01088 | -0.043 | 48.212
3 | 0.582 | 0.01135 | -0.043 | 51.316
3.5 | 0.64 | 0.01182 | -0.043 | 54.155
4 | 0.697 | 0.01237 | -0.043 | 56.356
4.5 | 0.753 | 0.01304 | -0.043 | 57.797
5 | 0.809 | 0.01375 | -0.043 | 58.812
5.5 | 0.862 | 0.01539 | -0.043 | 56.013
6 | 0.911 | 0.01604 | -0.043 | 56.78
6.5 | 0.766 | 0.0437 | -0.013 | 17.525
7 | 0.799 | 0.04652 | -0.013 | 17.174
7.5 | 0.828 | 0.05004 | -0.013 | 16.545
8 | 0.852 | 0.05354 | -0.013 | 15.919
8.5 | 0.872 | 0.05744 | -0.012 | 15.174
9 | 0.886 | 0.06173 | -0.012 | 14.344
9.5 | 0.894 | 0.06683 | -0.012 | 13.37
10 | 0.896 | 0.07294 | -0.012 | 12.279
10.5 | 0.892 | 0.07792 | -0.012 | 11.448
11 | 0.883 | 0.08383 | -0.012 | 10.529

## 20. Re 250k Mach 0.10 (2)
BIGFOIL.COM POLAR EXPORT
MID 44a
MID 44a |  |  |  | Cl Max: | 1.285 | at alpha= | 11.5 | deg
XFOIL ncrit=9 |  |  |  | L/D Max: | 66.8781 | at alpha= | 5.5 | deg
Re: | 250000 |  |  | Cd Min: | 0.26633 | at alpha= | -20 | deg
Mach: | 0.1 |  |  | Cl=0 at alpha= | -1.7672 | deg
|  |  |  | @ Cl=0.1, Cd= | 0.0073189
|  |  |  | @ Cl=0.4, Cd= | 0.0079809
|  |  |  | @ Cl=0.6, Cd= | 0.0097066
alpha (deg) | Cl | Cd | Cm | Cl/Cd
-20 | -0.8608 | 0.26633 | 0.0944 | -3.2321
-19 | -0.8262 | 0.25146 | 0.0868 | -3.2856
-18.5 | -0.8088 | 0.24493 | 0.0834 | -3.3022
-18 | -0.7913 | 0.2384 | 0.0796 | -3.3192
-17.5 | -0.7739 | 0.23164 | 0.0756 | -3.341
-17 | -0.7565 | 0.22468 | 0.0715 | -3.367
-16.5 | -0.7407 | 0.21828 | 0.0656 | -3.3933
-16 | -0.7301 | 0.21268 | 0.0592 | -3.4329
-15.5 | -0.7104 | 0.20253 | 0.0581 | -3.5076
-15 | -0.6932 | 0.19568 | 0.0563 | -3.5425
-14.5 | -0.6776 | 0.18894 | 0.0532 | -3.5863
-14 | -0.6634 | 0.18167 | 0.0492 | -3.6517
-13.5 | -0.6571 | 0.17532 | 0.0424 | -3.748
-13 | -0.6487 | 0.16801 | 0.0374 | -3.8611
-12.5 | -0.6336 | 0.15786 | 0.0371 | -4.0137
-12 | -0.6176 | 0.15094 | 0.0363 | -4.0917
-11.5 | -0.606 | 0.14379 | 0.0338 | -4.2145
-11 | -0.5969 | 0.13616 | 0.0305 | -4.3838
-10.5 | -0.5956 | 0.12791 | 0.0227 | -4.6564
-10 | -0.5905 | 0.11941 | 0.0167 | -4.9451
-9.5 | -0.5862 | 0.10967 | 0.0164 | -5.3451
-9 | -0.5706 | 0.10391 | 0.0161 | -5.4913
-7.5 | -0.5598 | 0.06911 | -0.0193 | -8.1001
-7 | -0.5353 | 0.06218 | -0.023 | -8.6089
-6.5 | -0.5087 | 0.03619 | -0.0425 | -14.0564
-6 | -0.465 | 0.02317 | -0.0454 | -20.0691
-5.5 | -0.412 | 0.01989 | -0.0453 | -20.7139
-5 | -0.3577 | 0.01639 | -0.0447 | -21.8243
-4.5 | -0.3042 | 0.01438 | -0.0442 | -21.1544
-4 | -0.2508 | 0.01254 | -0.0436 | -20
-3.5 | -0.1971 | 0.01104 | -0.0431 | -17.8533
-3 | -0.1437 | 0.00967 | -0.0431 | -14.8604
-2.5 | -0.091 | 0.00898 | -0.0429 | -10.1336
-2 | -0.0385 | 0.00852 | -0.0426 | -4.5188
-1.5 | 0.0442 | 0.00788 | -0.0482 | 5.6091
-1 | 0.1158 | 0.00716 | -0.0503 | 16.1732
-0.5 | 0.1723 | 0.00664 | -0.0481 | 25.9488
0 | 0.2237 | 0.0068 | -0.046 | 32.8971
0.5 | 0.276 | 0.00707 | -0.0443 | 39.0382
1 | 0.3295 | 0.00744 | -0.0432 | 44.2876
1.5 | 0.384 | 0.00785 | -0.0424 | 48.9172
2 | 0.439 | 0.0083 | -0.0418 | 52.8916
2.5 | 0.4941 | 0.00877 | -0.0414 | 56.3398
3 | 0.5495 | 0.00924 | -0.041 | 59.4697
3.5 | 0.6047 | 0.00975 | -0.0407 | 62.0205
4 | 0.6597 | 0.01029 | -0.0403 | 64.1108
5 | 0.7687 | 0.01154 | -0.0397 | 66.6118
5.5 | 0.8226 | 0.0123 | -0.0393 | 66.878
6 | 0.8756 | 0.0132 | -0.0389 | 66.3333
6.5 | 0.9279 | 0.01425 | -0.0384 | 65.1158
7 | 0.9789 | 0.01551 | -0.0378 | 63.1141
7.5 | 1.0282 | 0.01707 | -0.037 | 60.2343
8 | 1.0772 | 0.01853 | -0.0363 | 58.1328
8.5 | 1.1253 | 0.02006 | -0.0354 | 56.0967
9 | 1.1679 | 0.02243 | -0.0341 | 52.0687
9.5 | 1.2049 | 0.02571 | -0.032 | 46.865
10 | 1.2347 | 0.02973 | -0.0296 | 41.5304
10.5 | 1.2629 | 0.03362 | -0.0271 | 37.564
11 | 1.2824 | 0.03796 | -0.0245 | 33.7829
11.5 | 1.285 | 0.04303 | -0.0213 | 29.8629
12 | 1.2722 | 0.0497 | -0.0202 | 25.5976
12.5 | 1.2504 | 0.05911 | -0.0236 | 21.1538
13 | 1.2203 | 0.07174 | -0.0314 | 17.01
13.5 | 1.1768 | 0.08868 | -0.0428 | 13.2702
14 | 1.1011 | 0.11492 | -0.0598 | 9.5814
14.5 | 0.9966 | 0.15434 | -0.0818 | 6.4572
15 | 0.9514 | 0.18611 | -0.0957 | 5.112
15.5 | 0.9598 | 0.19926 | -0.0994 | 4.8168
16 | 0.9682 | 0.21019 | -0.1027 | 4.6063
16.5 | 0.9784 | 0.21998 | -0.1089 | 4.4477

## 21. Re 250k Mach 0.25 (1)
BIGFOIL.COM POLAR EXPORT
MID 44a
MID 44a |  |  |  | Cl Max: | 0.933 | at alpha= | 6 | deg
JavaFoil+Calcfoil stall+Eppler ext transition |  |  |  | L/D Max: | 57.621 | at alpha= | 4.5 | deg
Re: | 250000 |  |  | Cd Min: | 0.00931 | at alpha= | 0 | deg
Mach: | 0.25 |  |  | Cl=0 at alpha= | -1.9833 | deg
|  |  |  | @ Cl=0.1, Cd= | 0.01052
|  |  |  | @ Cl=0.4, Cd= | 0.010243
|  |  |  | @ Cl=0.6, Cd= | 0.011547
alpha (deg) | Cl | Cd | Cm | Cl/Cd
-14 | -0.068 | 0.15831 | -0.017 | -0.429
-13.5 | -0.065 | 0.15592 | -0.016 | -0.418
-13 | -0.174 | 0.14614 | -0.016 | -1.19
-12.5 | -0.236 | 0.15024 | -0.016 | -1.569
-12 | -0.288 | 0.13362 | -0.015 | -2.156
-11.5 | -0.334 | 0.12105 | -0.015 | -2.761
-11 | -0.374 | 0.10783 | -0.015 | -3.472
-10.5 | -0.408 | 0.09707 | -0.015 | -4.205
-10 | -0.433 | 0.08818 | -0.015 | -4.913
-9.5 | -0.448 | 0.08058 | -0.015 | -5.559
-9 | -0.455 | 0.07473 | -0.015 | -6.093
-8.5 | -0.455 | 0.06779 | -0.014 | -6.713
-8 | -0.448 | 0.06283 | -0.014 | -7.124
-7.5 | -0.433 | 0.05891 | -0.014 | -7.35
-7 | -0.412 | 0.05388 | -0.014 | -7.646
-6.5 | -0.385 | 0.04968 | -0.014 | -7.751
-6 | -0.353 | 0.04616 | -0.015 | -7.654
-5.5 | -0.317 | 0.043 | -0.017 | -7.383
-5 | -0.278 | 0.04004 | -0.019 | -6.951
-4.5 | -0.293 | 0.01282 | -0.044 | -22.89
-4 | -0.238 | 0.01235 | -0.044 | -19.266
-3.5 | -0.181 | 0.01213 | -0.044 | -14.885
-3 | -0.122 | 0.01182 | -0.044 | -10.311
-2.5 | -0.062 | 0.01116 | -0.044 | -5.585
-2 | -0.002 | 0.0107 | -0.044 | -0.215
-1.5 | 0.058 | 0.01052 | -0.044 | 5.509
-1 | 0.118 | 0.01052 | -0.044 | 11.238
-0.5 | 0.179 | 0.01035 | -0.044 | 17.253
0 | 0.239 | 0.00931 | -0.044 | 25.672
0.5 | 0.299 | 0.00964 | -0.044 | 31.037
1 | 0.359 | 0.00997 | -0.044 | 36.043
1.5 | 0.419 | 0.01037 | -0.044 | 40.444
2 | 0.479 | 0.01076 | -0.044 | 44.55
2.5 | 0.539 | 0.01116 | -0.044 | 48.303
3 | 0.598 | 0.01153 | -0.044 | 51.911
3.5 | 0.657 | 0.01202 | -0.044 | 54.679
4 | 0.716 | 0.01268 | -0.044 | 56.476
4.5 | 0.773 | 0.01342 | -0.044 | 57.621
5 | 0.83 | 0.01513 | -0.044 | 54.849
5.5 | 0.884 | 0.01581 | -0.044 | 55.911
6 | 0.933 | 0.01657 | -0.044 | 56.275
6.5 | 0.782 | 0.04407 | -0.014 | 17.747
7 | 0.813 | 0.04725 | -0.013 | 17.199
7.5 | 0.838 | 0.05097 | -0.013 | 16.432
8 | 0.856 | 0.05494 | -0.013 | 15.577
8.5 | 0.866 | 0.05946 | -0.012 | 14.569
9 | 0.868 | 0.06521 | -0.012 | 13.31
9.5 | 0.86 | 0.07039 | -0.012 | 12.219
10 | 0.843 | 0.07726 | -0.012 | 10.905
10.5 | 0.815 | 0.0835 | -0.012 | 9.759
11 | 0.777 | 0.09143 | -0.013 | 8.502

## 22. Re 250k Mach 0.25 (2)
BIGFOIL.COM POLAR EXPORT
MID 44a
MID 44a |  |  |  | Cl Max: | 1.2379 | at alpha= | 10.5 | deg
XFOIL ncrit=9 |  |  |  | L/D Max: | 66.125 | at alpha= | 5 | deg
Re: | 250000 |  |  | Cd Min: | 0.20578 | at alpha= | 15.5 | deg
Mach: | 0.25 |  |  | Cl=0 at alpha= | -99 | deg
|  |  |  | @ Cl=0.1, Cd= | 0.00692
|  |  |  | @ Cl=0.4, Cd= | 0.0081028
|  |  |  | @ Cl=0.6, Cd= | 0.0098167
alpha (deg) | Cl | Cd | Cm | Cl/Cd
0 | 0.2275 | 0.00692 | -0.0462 | 32.8757
0.5 | 0.2822 | 0.00723 | -0.0448 | 39.0318
1 | 0.338 | 0.00763 | -0.0437 | 44.2988
1.5 | 0.3947 | 0.00806 | -0.043 | 48.9702
2 | 0.4517 | 0.00852 | -0.0425 | 53.0164
2.5 | 0.509 | 0.00899 | -0.042 | 56.6185
3 | 0.5662 | 0.00951 | -0.0416 | 59.5373
3.5 | 0.6235 | 0.01003 | -0.0412 | 62.1635
4 | 0.6805 | 0.0106 | -0.0407 | 64.1981
4.5 | 0.7373 | 0.01124 | -0.0403 | 65.5961
5 | 0.7935 | 0.012 | -0.0397 | 66.125
5.5 | 0.8493 | 0.01288 | -0.0391 | 65.9394
6 | 0.9042 | 0.01392 | -0.0385 | 64.9569
6.5 | 0.9582 | 0.01514 | -0.0377 | 63.2893
7 | 1.0109 | 0.01661 | -0.0366 | 60.8609
7.5 | 1.0614 | 0.01844 | -0.0354 | 57.5597
8 | 1.1106 | 0.02027 | -0.0341 | 54.7903
8.5 | 1.1588 | 0.02221 | -0.0326 | 52.1747
9 | 1.1927 | 0.02631 | -0.03 | 45.3326
9.5 | 1.2241 | 0.03043 | -0.027 | 40.2267
10 | 1.2363 | 0.03659 | -0.0237 | 33.7879
10.5 | 1.2379 | 0.0421 | -0.0205 | 29.4038
11 | 1.2203 | 0.04976 | -0.0209 | 24.5237
11.5 | 1.194 | 0.06108 | -0.0276 | 19.5481
12 | 1.1599 | 0.07567 | -0.0378 | 15.3284
12.5 | 1.1185 | 0.09263 | -0.0489 | 12.0749
13 | 1.0727 | 0.11129 | -0.0599 | 9.6388
14 | 0.9504 | 0.16841 | -0.0891 | 5.6434
14.5 | 0.9512 | 0.18062 | -0.0947 | 5.2663
15 | 0.9573 | 0.19159 | -0.0997 | 4.9966
15.5 | 0.9654 | 0.20578 | -0.1055 | 4.6914

## 23. Re 250k Mach 0.50 (1)
BIGFOIL.COM POLAR EXPORT
MID 44a
MID 44a |  |  |  | Cl Max: | 1.165 | at alpha= | 20 | deg
JavaFoil+Calcfoil stall+Eppler ext transition |  |  |  | L/D Max: | 56.918 | at alpha= | 4.5 | deg
Re: | 250000 |  |  | Cd Min: | 0.01024 | at alpha= | 0.5 | deg
Mach: | 0.5 |  |  | Cl=0 at alpha= | -1.9779 | deg
|  |  |  | @ Cl=0.1, Cd= | 0.011437
|  |  |  | @ Cl=0.4, Cd= | 0.010609
|  |  |  | @ Cl=0.6, Cd= | 0.011898
alpha (deg) | Cl | Cd | Cm | Cl/Cd
-20 | -0.968 | 0.27114 | -0.028 | -3.569
-19.5 | -0.942 | 0.26396 | -0.028 | -3.568
-19 | -0.916 | 0.26087 | -0.028 | -3.511
-18.5 | -0.89 | 0.26015 | -0.028 | -3.42
-18 | -0.861 | 0.23931 | -0.027 | -3.6
-17.5 | -0.835 | 0.23742 | -0.027 | -3.517
-17 | -0.809 | 0.22825 | -0.026 | -3.543
-16.5 | -0.782 | 0.22209 | -0.026 | -3.523
-16 | -0.756 | 0.21787 | -0.026 | -3.47
-15.5 | -0.73 | 0.21367 | -0.026 | -3.415
-15 | -0.701 | 0.19969 | -0.025 | -3.512
-14.5 | -0.675 | 0.19348 | -0.025 | -3.487
-14 | -0.648 | 0.18888 | -0.025 | -3.432
-13.5 | -0.622 | 0.18524 | -0.025 | -3.356
-13 | -0.595 | 0.18169 | -0.025 | -3.276
-12.5 | -0.568 | 0.17051 | -0.024 | -3.33
-12 | -0.54 | 0.16485 | -0.023 | -3.279
-11.5 | -0.514 | 0.16156 | -0.023 | -3.18
-11 | -0.487 | 0.15793 | -0.023 | -3.084
-10.5 | -0.46 | 0.14996 | -0.023 | -3.069
-10 | -0.433 | 0.13748 | -0.021 | -3.148
-9.5 | -0.406 | 0.13437 | -0.021 | -3.022
-9 | -0.379 | 0.13233 | -0.021 | -2.865
-8.5 | -0.352 | 0.1292 | -0.021 | -2.726
-8 | -0.325 | 0.1199 | -0.019 | -2.711
-7.5 | -0.298 | 0.11842 | -0.019 | -2.517
-7 | -0.271 | 0.10914 | -0.018 | -2.483
-6.5 | -0.244 | 0.06315 | -0.018 | -3.865
-6 | -0.217 | 0.05905 | -0.017 | -3.675
-5.5 | -0.273 | 0.0501 | -0.017 | -5.444
-5 | -0.282 | 0.04549 | -0.016 | -6.197
-4.5 | -0.251 | 0.04068 | -0.018 | -6.176
-4 | -0.26 | 0.01318 | -0.049 | -19.719
-3.5 | -0.2 | 0.01279 | -0.049 | -15.612
-3 | -0.136 | 0.01254 | -0.049 | -10.809
-2.5 | -0.07 | 0.01234 | -0.049 | -5.633
-2 | -0.003 | 0.01153 | -0.049 | -0.223
-1.5 | 0.065 | 0.0114 | -0.049 | 5.68
-1 | 0.132 | 0.01147 | -0.049 | 11.52
-0.5 | 0.2 | 0.01147 | -0.049 | 17.403
0 | 0.267 | 0.01126 | -0.049 | 23.725
0.5 | 0.334 | 0.01024 | -0.049 | 32.665
1 | 0.402 | 0.01062 | -0.049 | 37.814
1.5 | 0.469 | 0.01104 | -0.049 | 42.447
2 | 0.535 | 0.01149 | -0.049 | 46.58
2.5 | 0.602 | 0.01191 | -0.049 | 50.519
3 | 0.668 | 0.01247 | -0.049 | 53.558
3.5 | 0.733 | 0.01327 | -0.049 | 55.275
4 | 0.798 | 0.01412 | -0.049 | 56.492
4.5 | 0.86 | 0.01511 | -0.049 | 56.918
5 | 0.92 | 0.01711 | -0.049 | 53.777
5.5 | 0.779 | 0.04004 | -0.015 | 19.456
6 | 0.809 | 0.04344 | -0.015 | 18.628
6.5 | 0.82 | 0.04798 | -0.014 | 17.086
7 | 0.783 | 0.05484 | -0.014 | 14.284
7.5 | 0.507 | 0.06719 | -0.014 | 7.553
8 | 0.538 | 0.06664 | -0.025 | 8.079
8.5 | 0.561 | 0.08381 | -0.019 | 6.695
9 | 0.587 | 0.13191 | -0.02 | 4.454
9.5 | 0.614 | 0.13453 | -0.02 | 4.562
10 | 0.641 | 0.14317 | -0.021 | 4.474
10.5 | 0.667 | 0.14559 | -0.021 | 4.579
11 | 0.694 | 0.16034 | -0.023 | 4.326
11.5 | 0.72 | 0.16352 | -0.023 | 4.401
12 | 0.747 | 0.17872 | -0.024 | 4.18
12.5 | 0.773 | 0.17868 | -0.024 | 4.327
13 | 0.799 | 0.1857 | -0.024 | 4.303
13.5 | 0.827 | 0.1978 | -0.026 | 4.18
14 | 0.853 | 0.20646 | -0.026 | 4.13
14.5 | 0.878 | 0.20889 | -0.026 | 4.205
15 | 0.904 | 0.2148 | -0.026 | 4.21
15.5 | 0.932 | 0.22944 | -0.027 | 4.062
16 | 0.957 | 0.22978 | -0.027 | 4.167
16.5 | 0.983 | 0.23676 | -0.027 | 4.152
17 | 1.01 | 0.24791 | -0.028 | 4.075
17.5 | 1.036 | 0.25757 | -0.029 | 4.024
18 | 1.062 | 0.26127 | -0.029 | 4.064
18.5 | 1.087 | 0.26498 | -0.029 | 4.102
19 | 1.115 | 0.27742 | -0.03 | 4.019
19.5 | 1.14 | 0.27835 | -0.03 | 4.095
20 | 1.165 | 0.28726 | -0.03 | 4.055

## 24. Re 250k Mach 0.50 (2)
BIGFOIL.COM POLAR EXPORT
MID 44a
MID 44a |  |  |  | Cl Max: | 1.2114 | at alpha= | 20 | deg
XFOIL ncrit=9 |  |  |  | L/D Max: | 64.254 | at alpha= | 4.5 | deg
Re: | 250000 |  |  | Cd Min: | 0.31641 | at alpha= | 20 | deg
Mach: | 0.5 |  |  | Cl=0 at alpha= | -1.9981 | deg
|  |  |  | @ Cl=0.1, Cd= | 0.0086228
|  |  |  | @ Cl=0.4, Cd= | 0.0085673
|  |  |  | @ Cl=0.6, Cd= | 0.010205
alpha (deg) | Cl | Cd | Cm | Cl/Cd
-20 | -0.9607 | 0.29637 | 0.1161 | -3.2416
-19.5 | -0.9378 | 0.28803 | 0.111 | -3.2559
-19 | -0.9146 | 0.27958 | 0.1056 | -3.2713
-18.5 | -0.8911 | 0.27109 | 0.1002 | -3.2871
-18 | -0.8675 | 0.26324 | 0.0937 | -3.2955
-17.5 | -0.8465 | 0.25666 | 0.0865 | -3.2981
-17 | -0.8236 | 0.24667 | 0.0821 | -3.3389
-16.5 | -0.7999 | 0.23681 | 0.0796 | -3.3778
-16 | -0.7775 | 0.22863 | 0.0754 | -3.4007
-15.5 | -0.7553 | 0.22042 | 0.0708 | -3.4266
-15 | -0.7339 | 0.2128 | 0.0646 | -3.4488
-14.5 | -0.72 | 0.20744 | 0.0568 | -3.4709
-14 | -0.6941 | 0.19542 | 0.0556 | -3.5518
-13.5 | -0.6726 | 0.1871 | 0.053 | -3.5949
-13 | -0.6529 | 0.17917 | 0.0494 | -3.644
-12.5 | -0.6344 | 0.17115 | 0.0454 | -3.7067
-12 | -0.6221 | 0.16433 | 0.0385 | -3.7857
-11.5 | -0.6134 | 0.15737 | 0.0323 | -3.8978
-11 | -0.59 | 0.1463 | 0.0326 | -4.0328
-10.5 | -0.5721 | 0.13862 | 0.0311 | -4.1271
-10 | -0.559 | 0.13105 | 0.0271 | -4.2655
-9.5 | -0.5582 | 0.12421 | 0.0179 | -4.494
-9 | -0.5436 | 0.11431 | 0.0177 | -4.7555
-8.5 | -0.5261 | 0.10678 | 0.017 | -4.927
-8 | -0.5144 | 0.09921 | 0.0137 | -5.185
-7.5 | -0.5132 | 0.09097 | 0.0029 | -5.6414
-7 | -0.5075 | 0.08186 | -0.0056 | -6.1996
-6.5 | -0.4954 | 0.07196 | -0.0041 | -6.8844
-6 | -0.4862 | 0.05774 | -0.0203 | -8.4205
-5.5 | -0.4612 | 0.04346 | -0.0373 | -10.6121
-5 | -0.4252 | 0.03116 | -0.0482 | -13.6457
-4.5 | -0.3746 | 0.02226 | -0.0519 | -16.8284
-4 | -0.3152 | 0.01746 | -0.0516 | -18.0527
-3.5 | -0.2536 | 0.01418 | -0.05 | -17.8843
-3 | -0.1926 | 0.01223 | -0.0483 | -15.7482
-2.5 | -0.1007 | 0.01043 | -0.053 | -9.6548
-2 | -0.0003 | 0.00933 | -0.0594 | -0.032154
-1.5 | 0.0771 | 0.00877 | -0.0602 | 8.7913
-1 | 0.1362 | 0.00839 | -0.057 | 16.2336
-0.5 | 0.1923 | 0.00805 | -0.0533 | 23.8882
0 | 0.2393 | 0.00763 | -0.0468 | 31.363
0.5 | 0.3119 | 0.00794 | -0.0474 | 39.2821
1 | 0.3775 | 0.0084 | -0.0467 | 44.9405
1.5 | 0.4434 | 0.00889 | -0.0461 | 49.8763
2 | 0.5094 | 0.00942 | -0.0454 | 54.0764
2.5 | 0.5756 | 0.00998 | -0.0447 | 57.6754
3 | 0.6419 | 0.01059 | -0.0439 | 60.6138
3.5 | 0.7081 | 0.01128 | -0.0429 | 62.7748
4 | 0.7741 | 0.0121 | -0.0418 | 63.9752
4.5 | 0.8398 | 0.01307 | -0.0404 | 64.254
5 | 0.9049 | 0.01426 | -0.0388 | 63.4572
5.5 | 0.9686 | 0.01575 | -0.0368 | 61.4984
6 | 1.0308 | 0.0176 | -0.0343 | 58.5682
6.5 | 1.0889 | 0.02008 | -0.0313 | 54.2281
7 | 1.1399 | 0.02337 | -0.0277 | 48.7762
7.5 | 1.1785 | 0.02755 | -0.024 | 42.7768
8 | 1.1854 | 0.03458 | -0.0205 | 34.2799
8.5 | 1.163 | 0.04311 | -0.0216 | 26.9775
9 | 1.1319 | 0.05596 | -0.0315 | 20.2269
9.5 | 1.0959 | 0.07059 | -0.0423 | 15.5249
10 | 1.0577 | 0.0856 | -0.0519 | 12.3563
10.5 | 1.0205 | 0.10091 | -0.0607 | 10.113
11 | 0.9876 | 0.11647 | -0.0691 | 8.4794
11.5 | 0.9625 | 0.13233 | -0.0773 | 7.2735
12 | 0.9493 | 0.14727 | -0.085 | 6.446
12.5 | 0.9475 | 0.16042 | -0.0918 | 5.9064
13 | 0.957 | 0.17039 | -0.0966 | 5.6165
13.5 | 0.968 | 0.18031 | -0.1013 | 5.3685
14 | 0.9787 | 0.19218 | -0.1073 | 5.0926
14.5 | 0.9864 | 0.20694 | -0.116 | 4.7666
15.5 | 1.0201 | 0.2295 | -0.1279 | 4.4449
16 | 1.0407 | 0.23841 | -0.1328 | 4.3652
16.5 | 1.0631 | 0.24739 | -0.1364 | 4.2973
17 | 1.0881 | 0.25953 | -0.1382 | 4.1926
17.5 | 1.1054 | 0.26877 | -0.1459 | 4.1128
18 | 1.1231 | 0.27765 | -0.1558 | 4.045
18.5 | 1.145 | 0.28712 | -0.1618 | 3.9879
19 | 1.1672 | 0.29618 | -0.167 | 3.9408
19.5 | 1.1916 | 0.30682 | -0.1688 | 3.8837
20 | 1.2114 | 0.31641 | -0.1766 | 3.8286

## 25. Re 500k Mach 0.00 (1)
BIGFOIL.COM POLAR EXPORT
MID 44a
MID 44a |  |  |  | Cl Max: | 0.995 | at alpha= | 7 | deg
JavaFoil+Calcfoil stall+Eppler ext transition |  |  |  | L/D Max: | 69.161 | at alpha= | 5 | deg
Re: | 500000 |  |  | Cd Min: | 0.00738 | at alpha= | 0 | deg
Mach: | 0 |  |  | Cl=0 at alpha= | -1.9828 | deg
|  |  |  | @ Cl=0.1, Cd= | 0.0084959
|  |  |  | @ Cl=0.4, Cd= | 0.0084276
|  |  |  | @ Cl=0.6, Cd= | 0.0096244
alpha (deg) | Cl | Cd | Cm | Cl/Cd
-15.5 | -0.405 | 0.14556 | -0.016 | -2.786
-15 | -0.423 | 0.13772 | -0.016 | -3.074
-14.5 | -0.441 | 0.13057 | -0.016 | -3.376
-14 | -0.458 | 0.12316 | -0.016 | -3.719
-13.5 | -0.474 | 0.11719 | -0.015 | -4.047
-13 | -0.489 | 0.11019 | -0.015 | -4.441
-12.5 | -0.503 | 0.1021 | -0.015 | -4.926
-12 | -0.514 | 0.09585 | -0.015 | -5.366
-11.5 | -0.523 | 0.08997 | -0.015 | -5.815
-11 | -0.529 | 0.08378 | -0.015 | -6.313
-10.5 | -0.531 | 0.07777 | -0.015 | -6.828
-10 | -0.528 | 0.07268 | -0.015 | -7.268
-9.5 | -0.52 | 0.06801 | -0.014 | -7.641
-9 | -0.507 | 0.06355 | -0.015 | -7.982
-8.5 | -0.491 | 0.05933 | -0.015 | -8.269
-8 | -0.47 | 0.05554 | -0.014 | -8.459
-7.5 | -0.445 | 0.05186 | -0.015 | -8.584
-7 | -0.417 | 0.04847 | -0.015 | -8.596
-6.5 | -0.385 | 0.04536 | -0.017 | -8.493
-6 | -0.351 | 0.04238 | -0.019 | -8.272
-5.5 | -0.389 | 0.01159 | -0.043 | -33.518
-5 | -0.338 | 0.01122 | -0.043 | -30.164
-4.5 | -0.286 | 0.01078 | -0.043 | -26.516
-4 | -0.231 | 0.01042 | -0.043 | -22.181
-3.5 | -0.175 | 0.01026 | -0.043 | -17.08
-3 | -0.118 | 0.01003 | -0.043 | -11.779
-2.5 | -0.06 | 0.00917 | -0.043 | -6.584
-2 | -0.002 | 0.00882 | -0.043 | -0.253
-1.5 | 0.056 | 0.00866 | -0.043 | 6.48
-1 | 0.115 | 0.00844 | -0.043 | 13.572
-0.5 | 0.173 | 0.00794 | -0.043 | 21.773
0 | 0.231 | 0.00738 | -0.043 | 31.378
0.5 | 0.29 | 0.00774 | -0.043 | 37.418
1 | 0.348 | 0.00806 | -0.043 | 43.152
1.5 | 0.406 | 0.00847 | -0.043 | 47.966
2 | 0.464 | 0.00876 | -0.043 | 52.993
2.5 | 0.522 | 0.00904 | -0.043 | 57.765
3 | 0.58 | 0.00947 | -0.043 | 61.219
3.5 | 0.637 | 0.00991 | -0.043 | 64.297
4 | 0.694 | 0.0104 | -0.043 | 66.723
4.5 | 0.75 | 0.011 | -0.043 | 68.148
5 | 0.805 | 0.01164 | -0.043 | 69.161
5.5 | 0.858 | 0.01341 | -0.043 | 63.957
6 | 0.907 | 0.01399 | -0.043 | 64.855
6.5 | 0.953 | 0.01457 | -0.043 | 65.376
7 | 0.995 | 0.01526 | -0.043 | 65.196
7.5 | 0.826 | 0.04774 | -0.013 | 17.297
8 | 0.851 | 0.05095 | -0.013 | 16.702
8.5 | 0.872 | 0.05442 | -0.013 | 16.016
9 | 0.887 | 0.05814 | -0.012 | 15.254
9.5 | 0.897 | 0.06267 | -0.013 | 14.313
10 | 0.902 | 0.06755 | -0.012 | 13.345
10.5 | 0.901 | 0.07258 | -0.012 | 12.409
11 | 0.895 | 0.07744 | -0.012 | 11.552
11.5 | 0.884 | 0.08323 | -0.013 | 10.618
12 | 0.868 | 0.08832 | -0.013 | 9.832

## 26. Re 500k Mach 0.00 (2)
BIGFOIL.COM POLAR EXPORT
MID 44a
MID 44a |  |  |  | Cl Max: | 1.3849 | at alpha= | 12 | deg
XFOIL ncrit=9 |  |  |  | L/D Max: | 82.6653 | at alpha= | 5.5 | deg
Re: | 500000 |  |  | Cd Min: | 0.26354 | at alpha= | -20 | deg
Mach: | 0 |  |  | Cl=0 at alpha= | -2.07 | deg
|  |  |  | @ Cl=0.1, Cd= | 0.0061885
|  |  |  | @ Cl=0.4, Cd= | 0.0064355
|  |  |  | @ Cl=0.6, Cd= | 0.0077816
alpha (deg) | Cl | Cd | Cm | Cl/Cd
-20 | -0.8609 | 0.26354 | 0.0952 | -3.2667
-19.5 | -0.8443 | 0.25716 | 0.0925 | -3.2832
-19 | -0.8272 | 0.25099 | 0.0886 | -3.2957
-18.5 | -0.8098 | 0.24449 | 0.0845 | -3.3122
-18 | -0.7924 | 0.23765 | 0.0804 | -3.3343
-17.5 | -0.7745 | 0.23017 | 0.0753 | -3.3649
-17 | -0.7592 | 0.22299 | 0.0701 | -3.4046
-16.5 | -0.7447 | 0.2157 | 0.0653 | -3.4525
-16 | -0.7278 | 0.20781 | 0.0638 | -3.5022
-15.5 | -0.7118 | 0.20145 | 0.061 | -3.5334
-15 | -0.6964 | 0.19466 | 0.0577 | -3.5775
-14.5 | -0.682 | 0.18741 | 0.0543 | -3.6391
-14 | -0.6708 | 0.1789 | 0.0484 | -3.7496
-13.5 | -0.6605 | 0.17089 | 0.0439 | -3.8651
-13 | -0.6499 | 0.16218 | 0.0422 | -4.0073
-12.5 | -0.6352 | 0.15607 | 0.0407 | -4.07
-12 | -0.6241 | 0.1489 | 0.0379 | -4.1914
-11.5 | -0.6145 | 0.14116 | 0.0348 | -4.3532
-11 | -0.608 | 0.13243 | 0.0304 | -4.5911
-10.5 | -0.6026 | 0.12301 | 0.0246 | -4.8988
-10 | -0.5969 | 0.11387 | 0.0202 | -5.2419
-9.5 | -0.6038 | 0.10263 | 0.0159 | -5.8833
-9 | -0.5946 | 0.09619 | 0.0137 | -6.1815
-8.5 | -0.5876 | 0.08871 | 0.0097 | -6.6238
-8 | -0.5851 | 0.07944 | 0.0029 | -7.3653
-7.5 | -0.5712 | 0.06333 | -0.0178 | -9.0194
-7 | -0.5659 | 0.02104 | -0.0447 | -26.8964
-6.5 | -0.5147 | 0.01789 | -0.0449 | -28.7703
-6 | -0.4615 | 0.01537 | -0.0447 | -30.026
-5.5 | -0.4076 | 0.01323 | -0.0443 | -30.8088
-5 | -0.3537 | 0.01183 | -0.0441 | -29.8986
-4.5 | -0.2995 | 0.01041 | -0.0438 | -28.7704
-4 | -0.2455 | 0.00951 | -0.0434 | -25.8149
-3.5 | -0.1923 | 0.00877 | -0.0428 | -21.927
-3 | -0.1356 | 0.00788 | -0.0433 | -17.2081
-2.5 | -0.059 | 0.00718 | -0.0479 | -8.2173
-2 | 0.0096 | 0.00667 | -0.0504 | 1.4393
-1.5 | 0.0629 | 0.00637 | -0.0492 | 9.8744
-1 | 0.114 | 0.00612 | -0.0476 | 18.6275
-0.5 | 0.1658 | 0.00589 | -0.0461 | 28.1494
0 | 0.2124 | 0.00558 | -0.0432 | 38.0645
0.5 | 0.2686 | 0.00564 | -0.0425 | 47.6241
1 | 0.3247 | 0.00598 | -0.0423 | 54.2977
1.5 | 0.3809 | 0.00632 | -0.0422 | 60.269
2 | 0.4371 | 0.00666 | -0.0421 | 65.6306
2.5 | 0.4933 | 0.00703 | -0.042 | 70.1707
3 | 0.5493 | 0.0074 | -0.0419 | 74.2297
3.5 | 0.6051 | 0.00782 | -0.0418 | 77.3785
4 | 0.6606 | 0.00827 | -0.0417 | 79.8791
4.5 | 0.7158 | 0.00877 | -0.0416 | 81.6192
5 | 0.7707 | 0.00933 | -0.0414 | 82.6045
5.5 | 0.825 | 0.00998 | -0.0413 | 82.6653
6 | 0.8788 | 0.0107 | -0.041 | 82.1308
6.5 | 0.932 | 0.01151 | -0.0408 | 80.9731
7 | 0.9847 | 0.01238 | -0.0404 | 79.5396
7.5 | 1.0365 | 0.01334 | -0.04 | 77.6987
8 | 1.0876 | 0.0144 | -0.0395 | 75.5278
8.5 | 1.1375 | 0.01561 | -0.0389 | 72.87
9 | 1.1852 | 0.01717 | -0.0381 | 69.0274
9.5 | 1.2304 | 0.0191 | -0.037 | 64.4188
10 | 1.2701 | 0.02169 | -0.0355 | 58.5569
10.5 | 1.3094 | 0.024 | -0.0338 | 54.5583
11 | 1.3432 | 0.02673 | -0.0319 | 50.2507
11.5 | 1.3702 | 0.02988 | -0.0296 | 45.8568
12 | 1.3849 | 0.03375 | -0.0267 | 41.0341
12.5 | 1.3771 | 0.03888 | -0.0235 | 35.4192
13 | 1.3622 | 0.0466 | -0.0248 | 29.2318
13.5 | 1.3419 | 0.05702 | -0.03 | 23.5338
14 | 1.3169 | 0.06926 | -0.037 | 19.0139
14.5 | 1.2871 | 0.08279 | -0.0445 | 15.5466
15 | 1.2525 | 0.0976 | -0.0525 | 12.833
15.5 | 1.2145 | 0.11427 | -0.0616 | 10.6283
16 | 1.1645 | 0.13535 | -0.0732 | 8.6036
16.5 | 0.9784 | 0.21384 | -0.1099 | 4.5754
17 | 0.989 | 0.22536 | -0.1175 | 4.3885

## 27. Re 500k Mach 0.10 (1)
BIGFOIL.COM POLAR EXPORT
MID 44a
MID 44a |  |  |  | Cl Max: | 0.998 | at alpha= | 7 | deg
JavaFoil+Calcfoil stall+Eppler ext transition |  |  |  | L/D Max: | 69.05 | at alpha= | 5 | deg
Re: | 500000 |  |  | Cd Min: | 0.00741 | at alpha= | 0 | deg
Mach: | 0.1 |  |  | Cl=0 at alpha= | -1.9828 | deg
|  |  |  | @ Cl=0.1, Cd= | 0.0085259
|  |  |  | @ Cl=0.4, Cd= | 0.0084248
|  |  |  | @ Cl=0.6, Cd= | 0.0096366
alpha (deg) | Cl | Cd | Cm | Cl/Cd
-15.5 | -0.363 | 0.15243 | -0.017 | -2.379
-15 | -0.383 | 0.14276 | -0.016 | -2.681
-14.5 | -0.403 | 0.13342 | -0.016 | -3.021
-14 | -0.423 | 0.125 | -0.016 | -3.384
-13.5 | -0.442 | 0.12163 | -0.016 | -3.637
-13 | -0.461 | 0.11384 | -0.015 | -4.047
-12.5 | -0.478 | 0.10498 | -0.015 | -4.549
-12 | -0.492 | 0.09861 | -0.015 | -4.993
-11.5 | -0.504 | 0.09084 | -0.015 | -5.552
-11 | -0.513 | 0.08532 | -0.015 | -6.017
-10.5 | -0.519 | 0.07917 | -0.015 | -6.551
-10 | -0.519 | 0.0737 | -0.015 | -7.037
-9.5 | -0.513 | 0.06877 | -0.015 | -7.453
-9 | -0.502 | 0.0641 | -0.014 | -7.831
-8.5 | -0.487 | 0.05994 | -0.015 | -8.127
-8 | -0.468 | 0.05589 | -0.015 | -8.37
-7.5 | -0.444 | 0.05211 | -0.015 | -8.524
-7 | -0.417 | 0.04876 | -0.015 | -8.542
-6.5 | -0.386 | 0.0455 | -0.017 | -8.472
-6 | -0.351 | 0.04245 | -0.019 | -8.276
-5.5 | -0.39 | 0.01162 | -0.043 | -33.535
-5 | -0.34 | 0.01125 | -0.043 | -30.179
-4.5 | -0.287 | 0.01081 | -0.043 | -26.545
-4 | -0.232 | 0.01045 | -0.043 | -22.231
-3.5 | -0.176 | 0.01028 | -0.043 | -17.128
-3 | -0.119 | 0.01005 | -0.043 | -11.808
-2.5 | -0.061 | 0.00921 | -0.043 | -6.591
-2 | -0.002 | 0.00885 | -0.043 | -0.253
-1.5 | 0.056 | 0.00869 | -0.043 | 6.491
-1 | 0.115 | 0.00847 | -0.043 | 13.582
-0.5 | 0.174 | 0.00819 | -0.043 | 21.22
0 | 0.233 | 0.00741 | -0.043 | 31.406
0.5 | 0.291 | 0.00777 | -0.043 | 37.494
1 | 0.35 | 0.00808 | -0.043 | 43.256
1.5 | 0.408 | 0.00848 | -0.043 | 48.107
2 | 0.466 | 0.00879 | -0.043 | 53.046
2.5 | 0.525 | 0.00906 | -0.043 | 57.902
3 | 0.582 | 0.0095 | -0.043 | 61.335
3.5 | 0.64 | 0.00994 | -0.043 | 64.419
4 | 0.697 | 0.01044 | -0.043 | 66.76
4.5 | 0.753 | 0.01106 | -0.043 | 68.139
5 | 0.809 | 0.01171 | -0.043 | 69.05
5.5 | 0.862 | 0.0135 | -0.043 | 63.86
6 | 0.911 | 0.01405 | -0.043 | 64.828
6.5 | 0.957 | 0.01466 | -0.043 | 65.254
7 | 0.998 | 0.01536 | -0.043 | 64.97
7.5 | 0.828 | 0.04779 | -0.013 | 17.324
8 | 0.852 | 0.05108 | -0.013 | 16.688
8.5 | 0.872 | 0.05458 | -0.013 | 15.971
9 | 0.886 | 0.05834 | -0.013 | 15.179
9.5 | 0.894 | 0.06273 | -0.013 | 14.245
10 | 0.896 | 0.0681 | -0.013 | 13.155
10.5 | 0.892 | 0.07264 | -0.012 | 12.28
11 | 0.883 | 0.07807 | -0.013 | 11.307
11.5 | 0.868 | 0.08391 | -0.013 | 10.347
12 | 0.849 | 0.09025 | -0.013 | 9.407

## 28. Re 500k Mach 0.10 (2)
BIGFOIL.COM POLAR EXPORT
MID 44a
MID 44a |  |  |  | Cl Max: | 1.3728 | at alpha= | 12 | deg
XFOIL ncrit=9 |  |  |  | L/D Max: | 82.5772 | at alpha= | 5 | deg
Re: | 500000 |  |  | Cd Min: | 0.26438 | at alpha= | -20 | deg
Mach: | 0.1 |  |  | Cl=0 at alpha= | -2.0715 | deg
|  |  |  | @ Cl=0.1, Cd= | 0.006227
|  |  |  | @ Cl=0.4, Cd= | 0.0064453
|  |  |  | @ Cl=0.6, Cd= | 0.0077873
alpha (deg) | Cl | Cd | Cm | Cl/Cd
-20 | -0.8638 | 0.26438 | 0.096 | -3.2673
-19.5 | -0.847 | 0.25804 | 0.0931 | -3.2824
-19 | -0.8297 | 0.25179 | 0.0891 | -3.2952
-18.5 | -0.8122 | 0.24523 | 0.0851 | -3.312
-18 | -0.7944 | 0.23832 | 0.0809 | -3.3333
-17.5 | -0.7764 | 0.23081 | 0.0757 | -3.3638
-17 | -0.761 | 0.22364 | 0.0704 | -3.4028
-16.5 | -0.7462 | 0.21634 | 0.0656 | -3.4492
-16 | -0.7289 | 0.2085 | 0.0643 | -3.4959
-15.5 | -0.7127 | 0.20206 | 0.0614 | -3.5272
-15 | -0.6972 | 0.19521 | 0.058 | -3.5715
-14.5 | -0.6825 | 0.18789 | 0.0545 | -3.6324
-14 | -0.6713 | 0.17941 | 0.0485 | -3.7417
-13.5 | -0.6606 | 0.17141 | 0.0441 | -3.8539
-13 | -0.649 | 0.1629 | 0.0427 | -3.984
-12.5 | -0.6345 | 0.15667 | 0.041 | -4.0499
-12 | -0.6232 | 0.14943 | 0.0382 | -4.1705
-11.5 | -0.6135 | 0.14165 | 0.035 | -4.3311
-11 | -0.6078 | 0.13268 | 0.0299 | -4.5809
-10.5 | -0.6012 | 0.12356 | 0.0247 | -4.8657
-10 | -0.5953 | 0.11447 | 0.0204 | -5.2005
-9.5 | -0.6002 | 0.10389 | 0.0168 | -5.7773
-9 | -0.5906 | 0.09741 | 0.0145 | -6.063
-8.5 | -0.5837 | 0.08983 | 0.0106 | -6.4978
-8 | -0.5811 | 0.08062 | 0.0041 | -7.2079
-7.5 | -0.5702 | 0.06589 | -0.0141 | -8.6538
-7 | -0.5691 | 0.02213 | -0.045 | -25.7162
-6.5 | -0.5182 | 0.01859 | -0.0453 | -27.8752
-6 | -0.4649 | 0.01575 | -0.0451 | -29.5175
-5.5 | -0.4101 | 0.01404 | -0.0447 | -29.2094
-5 | -0.3564 | 0.01195 | -0.0445 | -29.8243
-4.5 | -0.3018 | 0.01049 | -0.0441 | -28.7703
-4 | -0.2475 | 0.00958 | -0.0437 | -25.8351
-3.5 | -0.194 | 0.00881 | -0.0431 | -22.0204
-3 | -0.1353 | 0.00792 | -0.0439 | -17.0833
-2.5 | -0.0587 | 0.00721 | -0.0484 | -8.1415
-2 | 0.0098 | 0.00669 | -0.0507 | 1.4649
-1.5 | 0.0628 | 0.0064 | -0.0494 | 9.8125
-1 | 0.1144 | 0.00616 | -0.0477 | 18.5714
-0.5 | 0.1666 | 0.00595 | -0.0463 | 28
0 | 0.2142 | 0.00563 | -0.0436 | 38.0462
0.5 | 0.2699 | 0.00567 | -0.0427 | 47.6014
1 | 0.3264 | 0.006 | -0.0425 | 54.4
1.5 | 0.383 | 0.00634 | -0.0423 | 60.4101
2 | 0.4395 | 0.00669 | -0.0422 | 65.6951
2.5 | 0.496 | 0.00706 | -0.0422 | 70.255
3 | 0.5524 | 0.00744 | -0.0421 | 74.2473
3.5 | 0.6086 | 0.00785 | -0.0419 | 77.5287
4 | 0.6646 | 0.0083 | -0.0418 | 80.0723
4.5 | 0.7202 | 0.00881 | -0.0417 | 81.748
5 | 0.7754 | 0.00939 | -0.0415 | 82.5772
5.5 | 0.83 | 0.01006 | -0.0413 | 82.505
6 | 0.8842 | 0.0108 | -0.041 | 81.8704
6.5 | 0.9379 | 0.0116 | -0.0407 | 80.8534
7 | 0.991 | 0.01248 | -0.0403 | 79.4071
7.5 | 1.0432 | 0.01348 | -0.0398 | 77.3887
8 | 1.0942 | 0.01467 | -0.0392 | 74.5876
8.5 | 1.1452 | 0.01576 | -0.0386 | 72.665
9 | 1.1925 | 0.01753 | -0.0376 | 68.0262
9.5 | 1.2375 | 0.01956 | -0.0363 | 63.2669
10 | 1.276 | 0.02237 | -0.0346 | 57.0407
10.5 | 1.3139 | 0.02489 | -0.0327 | 52.7883
11 | 1.3451 | 0.02793 | -0.0305 | 48.1597
11.5 | 1.3676 | 0.03147 | -0.0279 | 43.4573
12 | 1.3728 | 0.03574 | -0.0244 | 38.4107
12.5 | 1.3615 | 0.04196 | -0.0233 | 32.4476
13 | 1.3447 | 0.05109 | -0.0271 | 26.3202
13.5 | 1.3215 | 0.06281 | -0.0338 | 21.0396
14 | 1.2923 | 0.07619 | -0.0414 | 16.9615
14.5 | 1.2575 | 0.09093 | -0.0495 | 13.8293
15 | 1.2173 | 0.10739 | -0.0584 | 11.3353
15.5 | 1.1697 | 0.12711 | -0.0691 | 9.2023
16 | 1.1039 | 0.15397 | -0.084 | 7.1696
16.5 | 0.9804 | 0.21493 | -0.1108 | 4.5615
17 | 0.9915 | 0.22613 | -0.1181 | 4.3846

## 29. Re 500k Mach 0.25 (1)
BIGFOIL.COM POLAR EXPORT
MID 44a
MID 44a |  |  |  | Cl Max: | 0.977 | at alpha= | 6.5 | deg
JavaFoil+Calcfoil stall+Eppler ext transition |  |  |  | L/D Max: | 67.819 | at alpha= | 4.5 | deg
Re: | 500000 |  |  | Cd Min: | 0.00756 | at alpha= | 0 | deg
Mach: | 0.25 |  |  | Cl=0 at alpha= | -1.9833 | deg
|  |  |  | @ Cl=0.1, Cd= | 0.00884
|  |  |  | @ Cl=0.4, Cd= | 0.0084597
|  |  |  | @ Cl=0.6, Cd= | 0.0096749
alpha (deg) | Cl | Cd | Cm | Cl/Cd
-14 | -0.068 | 0.13898 | -0.018 | -0.489
-13.5 | -0.065 | 0.13426 | -0.018 | -0.485
-13 | -0.174 | 0.12847 | -0.017 | -1.355
-12.5 | -0.236 | 0.11698 | -0.017 | -2.017
-12 | -0.288 | 0.10698 | -0.017 | -2.694
-11.5 | -0.334 | 0.09958 | -0.016 | -3.357
-11 | -0.375 | 0.09264 | -0.016 | -4.044
-10.5 | -0.408 | 0.08737 | -0.016 | -4.674
-10 | -0.433 | 0.07977 | -0.016 | -5.432
-9.5 | -0.448 | 0.07302 | -0.015 | -6.136
-9 | -0.455 | 0.06742 | -0.015 | -6.754
-8.5 | -0.455 | 0.06267 | -0.015 | -7.265
-8 | -0.448 | 0.05773 | -0.015 | -7.756
-7.5 | -0.433 | 0.05364 | -0.015 | -8.075
-7 | -0.412 | 0.04992 | -0.015 | -8.255
-6.5 | -0.385 | 0.04657 | -0.015 | -8.27
-6 | -0.354 | 0.04351 | -0.018 | -8.131
-5.5 | -0.32 | 0.03951 | -0.023 | -8.098
-5 | -0.346 | 0.01146 | -0.044 | -30.207
-4.5 | -0.293 | 0.01106 | -0.044 | -26.53
-4 | -0.238 | 0.01071 | -0.044 | -22.206
-3.5 | -0.181 | 0.0104 | -0.044 | -17.364
-3 | -0.122 | 0.01017 | -0.044 | -11.986
-2.5 | -0.062 | 0.00946 | -0.044 | -6.591
-2 | -0.002 | 0.00903 | -0.044 | -0.255
-1.5 | 0.058 | 0.00884 | -0.044 | 6.553
-1 | 0.118 | 0.00884 | -0.044 | 13.374
-0.5 | 0.179 | 0.00869 | -0.044 | 20.552
0 | 0.239 | 0.00756 | -0.044 | 31.633
0.5 | 0.299 | 0.00789 | -0.044 | 37.937
1 | 0.359 | 0.0082 | -0.044 | 43.832
1.5 | 0.419 | 0.00858 | -0.044 | 48.872
2 | 0.479 | 0.00895 | -0.044 | 53.574
2.5 | 0.539 | 0.00932 | -0.044 | 57.8
3 | 0.598 | 0.00966 | -0.044 | 61.955
3.5 | 0.657 | 0.0101 | -0.044 | 65.075
4 | 0.716 | 0.01071 | -0.044 | 66.873
4.5 | 0.773 | 0.01141 | -0.044 | 67.819
5 | 0.83 | 0.01329 | -0.044 | 62.464
5.5 | 0.884 | 0.01386 | -0.044 | 63.757
6 | 0.933 | 0.01451 | -0.044 | 64.262
6.5 | 0.977 | 0.01521 | -0.044 | 64.242
7 | 0.813 | 0.04524 | -0.014 | 17.967
7.5 | 0.838 | 0.04848 | -0.013 | 17.28
8 | 0.856 | 0.05196 | -0.013 | 16.471
8.5 | 0.866 | 0.05636 | -0.013 | 15.369
9 | 0.868 | 0.06064 | -0.013 | 14.314
9.5 | 0.86 | 0.06549 | -0.012 | 13.135
10 | 0.843 | 0.07127 | -0.013 | 11.824
10.5 | 0.815 | 0.07766 | -0.013 | 10.494
11 | 0.777 | 0.08415 | -0.013 | 9.24
11.5 | 0.733 | 0.08749 | -0.018 | 8.373

## 30. Re 500k Mach 0.25 (2)
BIGFOIL.COM POLAR EXPORT
MID 44a
MID 44a |  |  |  | Cl Max: | 1.3189 | at alpha= | 10.5 | deg
XFOIL ncrit=9 |  |  |  | L/D Max: | 82.3433 | at alpha= | 5 | deg
Re: | 500000 |  |  | Cd Min: | 0.26942 | at alpha= | -20 | deg
Mach: | 0.25 |  |  | Cl=0 at alpha= | -2.0699 | deg
|  |  |  | @ Cl=0.1, Cd= | 0.0064235
|  |  |  | @ Cl=0.4, Cd= | 0.0065254
|  |  |  | @ Cl=0.6, Cd= | 0.0078527
alpha (deg) | Cl | Cd | Cm | Cl/Cd
-20 | -0.8803 | 0.26942 | 0.1002 | -3.2674
-19.5 | -0.8626 | 0.263 | 0.0966 | -3.2798
-19 | -0.8441 | 0.25637 | 0.0923 | -3.2925
-18.5 | -0.8255 | 0.24943 | 0.088 | -3.3095
-18 | -0.8061 | 0.24199 | 0.0833 | -3.3311
-17.5 | -0.7879 | 0.23457 | 0.0776 | -3.3589
-17 | -0.7715 | 0.22731 | 0.0724 | -3.394
-16.5 | -0.7541 | 0.219 | 0.0692 | -3.4434
-16 | -0.7363 | 0.2122 | 0.0668 | -3.4698
-15.5 | -0.7191 | 0.20537 | 0.0634 | -3.5015
-15 | -0.7024 | 0.19816 | 0.0598 | -3.5446
-14.5 | -0.6863 | 0.19041 | 0.0558 | -3.6043
-14 | -0.6747 | 0.1822 | 0.0494 | -3.7031
-13.5 | -0.6621 | 0.17419 | 0.0452 | -3.801
-13 | -0.6463 | 0.1664 | 0.0449 | -3.884
-12.5 | -0.6322 | 0.15964 | 0.0424 | -3.9602
-12 | -0.62 | 0.15206 | 0.0392 | -4.0773
-11.5 | -0.6097 | 0.14388 | 0.0355 | -4.2376
-11 | -0.6037 | 0.13492 | 0.0294 | -4.4745
-10.5 | -0.5949 | 0.1263 | 0.0254 | -4.7102
-10 | -0.5948 | 0.11595 | 0.0218 | -5.1298
-9.5 | -0.5839 | 0.10945 | 0.0205 | -5.3349
-9 | -0.5741 | 0.10237 | 0.0178 | -5.6081
-8.5 | -0.5677 | 0.09424 | 0.0136 | -6.024
-8 | -0.5648 | 0.08434 | 0.0066 | -6.6967
-7 | -0.5725 | 0.03625 | -0.041 | -15.7931
-6.5 | -0.5334 | 0.0259 | -0.0461 | -20.5946
-6 | -0.4831 | 0.01873 | -0.0472 | -25.7928
-5.5 | -0.4273 | 0.01527 | -0.0468 | -27.983
-5 | -0.3714 | 0.01264 | -0.0464 | -29.3829
-4.5 | -0.3146 | 0.01143 | -0.0457 | -27.5241
-4 | -0.2588 | 0.01017 | -0.045 | -25.4474
-3.5 | -0.2038 | 0.00923 | -0.0442 | -22.0802
-3 | -0.134 | 0.00814 | -0.0467 | -16.4619
-2.5 | -0.056 | 0.00734 | -0.0509 | -7.6294
-2 | 0.0091 | 0.00685 | -0.0519 | 1.3285
-1.5 | 0.0624 | 0.00657 | -0.0501 | 9.4977
-1 | 0.1163 | 0.00636 | -0.0486 | 18.2862
-0.5 | 0.1712 | 0.00618 | -0.0474 | 27.7023
0 | 0.2232 | 0.00592 | -0.0454 | 37.7027
0.5 | 0.2774 | 0.0058 | -0.0435 | 47.8276
1 | 0.3358 | 0.00614 | -0.0434 | 54.6906
1.5 | 0.3944 | 0.00649 | -0.0432 | 60.7704
2 | 0.4529 | 0.00686 | -0.0431 | 66.0204
2.5 | 0.5114 | 0.00723 | -0.043 | 70.7331
3 | 0.5698 | 0.00763 | -0.0428 | 74.6789
3.5 | 0.6281 | 0.00806 | -0.0426 | 77.928
4 | 0.6861 | 0.00854 | -0.0423 | 80.3396
4.5 | 0.7439 | 0.00909 | -0.042 | 81.8372
5 | 0.8012 | 0.00973 | -0.0417 | 82.3433
5.5 | 0.8582 | 0.01046 | -0.0413 | 82.0459
6 | 0.9146 | 0.0113 | -0.0407 | 80.9381
6.5 | 0.9706 | 0.01219 | -0.0401 | 79.6226
7 | 1.0258 | 0.01322 | -0.0394 | 77.5946
7.5 | 1.0802 | 0.01438 | -0.0385 | 75.1182
8 | 1.1331 | 0.01578 | -0.0374 | 71.8061
8.5 | 1.1831 | 0.01769 | -0.036 | 66.8796
9 | 1.229 | 0.02012 | -0.0341 | 61.0835
9.5 | 1.2694 | 0.02302 | -0.0319 | 55.1434
10 | 1.2991 | 0.02695 | -0.029 | 48.2041
10.5 | 1.3189 | 0.03139 | -0.0257 | 42.0166
11 | 1.3167 | 0.03675 | -0.0221 | 35.8286
11.5 | 1.2998 | 0.04484 | -0.0237 | 28.9875
12 | 1.2766 | 0.05667 | -0.0313 | 22.5269
12.5 | 1.2451 | 0.07088 | -0.0404 | 17.5663
13 | 1.208 | 0.08618 | -0.0492 | 14.0172
13.5 | 1.1686 | 0.10218 | -0.0578 | 11.4367
14 | 1.1292 | 0.11919 | -0.0668 | 9.4739
14.5 | 1.0899 | 0.13772 | -0.0767 | 7.9139
15 | 1.0452 | 0.15976 | -0.0884 | 6.5423
15.5 | 1.0006 | 0.18559 | -0.1016 | 5.3915

## 31. Re 500k Mach 0.50 (1)
BIGFOIL.COM POLAR EXPORT
MID 44a
MID 44a |  |  |  | Cl Max: | 1.165 | at alpha= | 20 | deg
JavaFoil+Calcfoil stall+Eppler ext transition |  |  |  | L/D Max: | 66.822 | at alpha= | 4.5 | deg
Re: | 500000 |  |  | Cd Min: | 0.00842 | at alpha= | 0.5 | deg
Mach: | 0.5 |  |  | Cl=0 at alpha= | -1.9779 | deg
|  |  |  | @ Cl=0.1, Cd= | 0.009707
|  |  |  | @ Cl=0.4, Cd= | 0.0087694
|  |  |  | @ Cl=0.6, Cd= | 0.009959
alpha (deg) | Cl | Cd | Cm | Cl/Cd
-20 | -0.968 | 0.22843 | -0.028 | -4.236
-19.5 | -0.942 | 0.22785 | -0.028 | -4.133
-19 | -0.916 | 0.21802 | -0.028 | -4.201
-18.5 | -0.89 | 0.21032 | -0.028 | -4.231
-18 | -0.862 | 0.20349 | -0.027 | -4.235
-17.5 | -0.835 | 0.19622 | -0.027 | -4.255
-17 | -0.809 | 0.19354 | -0.027 | -4.179
-16.5 | -0.783 | 0.18962 | -0.026 | -4.127
-16 | -0.756 | 0.18091 | -0.026 | -4.18
-15.5 | -0.73 | 0.17673 | -0.026 | -4.13
-15 | -0.702 | 0.167 | -0.025 | -4.201
-14.5 | -0.675 | 0.1658 | -0.025 | -4.07
-14 | -0.648 | 0.15881 | -0.025 | -4.082
-13.5 | -0.622 | 0.15515 | -0.025 | -4.008
-13 | -0.595 | 0.15159 | -0.025 | -3.926
-12.5 | -0.568 | 0.14338 | -0.024 | -3.963
-12 | -0.541 | 0.13492 | -0.023 | -4.006
-11.5 | -0.514 | 0.13162 | -0.023 | -3.904
-11 | -0.487 | 0.12807 | -0.023 | -3.803
-10.5 | -0.46 | 0.12486 | -0.023 | -3.687
-10 | -0.433 | 0.11553 | -0.021 | -3.747
-9.5 | -0.406 | 0.11265 | -0.021 | -3.605
-9 | -0.379 | 0.10988 | -0.021 | -3.451
-8.5 | -0.352 | 0.10676 | -0.021 | -3.3
-8 | -0.325 | 0.09771 | -0.019 | -3.327
-7.5 | -0.298 | 0.09617 | -0.019 | -3.1
-7 | -0.271 | 0.0817 | -0.018 | -3.317
-6.5 | -0.244 | 0.05568 | -0.018 | -4.384
-6 | -0.217 | 0.05212 | -0.017 | -4.164
-5.5 | -0.273 | 0.04554 | -0.017 | -5.991
-5 | -0.282 | 0.04152 | -0.018 | -6.795
-4.5 | -0.252 | 0.03824 | -0.021 | -6.585
-4 | -0.26 | 0.0116 | -0.049 | -22.405
-3.5 | -0.2 | 0.01107 | -0.049 | -18.026
-3 | -0.136 | 0.01082 | -0.049 | -12.533
-2.5 | -0.07 | 0.01064 | -0.049 | -6.533
-2 | -0.003 | 0.00978 | -0.049 | -0.263
-1.5 | 0.065 | 0.00966 | -0.049 | 6.703
-1 | 0.132 | 0.00975 | -0.049 | 13.563
-0.5 | 0.2 | 0.00975 | -0.049 | 20.485
0 | 0.267 | 0.00954 | -0.049 | 28.014
0.5 | 0.334 | 0.00842 | -0.049 | 39.727
1 | 0.402 | 0.00878 | -0.049 | 45.74
1.5 | 0.469 | 0.00917 | -0.049 | 51.074
2 | 0.535 | 0.0096 | -0.049 | 55.751
2.5 | 0.602 | 0.00997 | -0.049 | 60.375
3 | 0.668 | 0.01048 | -0.049 | 63.723
3.5 | 0.733 | 0.01121 | -0.049 | 65.407
4 | 0.798 | 0.012 | -0.049 | 66.493
4.5 | 0.86 | 0.01287 | -0.049 | 66.822
5 | 0.92 | 0.01499 | -0.049 | 61.39
5.5 | 0.973 | 0.01596 | -0.049 | 60.964
6 | 0.809 | 0.04143 | -0.015 | 19.53
6.5 | 0.82 | 0.04534 | -0.014 | 18.079
7 | 0.783 | 0.05119 | -0.014 | 15.306
7.5 | 0.508 | 0.06079 | -0.015 | 8.35
8 | 0.564 | 0.05056 | -0.037 | 11.154
8.5 | 0.562 | 0.07439 | -0.02 | 7.548
9 | 0.588 | 0.1096 | -0.02 | 5.361
9.5 | 0.614 | 0.11223 | -0.02 | 5.469
10 | 0.641 | 0.11853 | -0.021 | 5.404
10.5 | 0.667 | 0.1214 | -0.021 | 5.492
11 | 0.694 | 0.13169 | -0.023 | 5.268
11.5 | 0.72 | 0.13487 | -0.023 | 5.337
12 | 0.747 | 0.14489 | -0.024 | 5.158
12.5 | 0.773 | 0.14994 | -0.024 | 5.156
13 | 0.799 | 0.15166 | -0.024 | 5.269
13.5 | 0.827 | 0.1653 | -0.026 | 5.005
14 | 0.853 | 0.16723 | -0.026 | 5.099
14.5 | 0.878 | 0.1712 | -0.026 | 5.131
15 | 0.905 | 0.1779 | -0.026 | 5.086
15.5 | 0.932 | 0.18702 | -0.027 | 4.984
16 | 0.958 | 0.18728 | -0.027 | 5.113
16.5 | 0.983 | 0.19492 | -0.028 | 5.044
17 | 1.011 | 0.20697 | -0.029 | 4.886
17.5 | 1.037 | 0.21231 | -0.029 | 4.882
18 | 1.062 | 0.21667 | -0.029 | 4.901
18.5 | 1.087 | 0.21929 | -0.029 | 4.957
19 | 1.116 | 0.2303 | -0.03 | 4.844
19.5 | 1.14 | 0.23145 | -0.03 | 4.926
20 | 1.165 | 0.23719 | -0.03 | 4.911

## 32. Re 500k Mach 0.50 (2)
BIGFOIL.COM POLAR EXPORT
MID 44a
MID 44a |  |  |  | Cl Max: | 1.2448 | at alpha= | 8 | deg
XFOIL ncrit=9 |  |  |  | L/D Max: | 81.3958 | at alpha= | 4.5 | deg
Re: | 500000 |  |  | Cd Min: | 0.29691 | at alpha= | -20 | deg
Mach: | 0.5 |  |  | Cl=0 at alpha= | -1.9912 | deg
|  |  |  | @ Cl=0.1, Cd= | 0.0072285
|  |  |  | @ Cl=0.4, Cd= | 0.0068118
|  |  |  | @ Cl=0.6, Cd= | 0.008069
alpha (deg) | Cl | Cd | Cm | Cl/Cd
-20 | -0.964 | 0.29691 | 0.1179 | -3.2468
-19.5 | -0.941 | 0.28845 | 0.1125 | -3.2623
-19 | -0.9177 | 0.27982 | 0.1072 | -3.2796
-18.5 | -0.8933 | 0.27089 | 0.1009 | -3.2976
-17.5 | -0.8481 | 0.25315 | 0.0905 | -3.3502
-17 | -0.8258 | 0.24494 | 0.0863 | -3.3714
-16.5 | -0.8034 | 0.23678 | 0.0817 | -3.393
-16 | -0.7811 | 0.22846 | 0.077 | -3.419
-15.5 | -0.7589 | 0.21996 | 0.0723 | -3.4502
-15 | -0.7375 | 0.21139 | 0.0659 | -3.4888
-14.5 | -0.719 | 0.20315 | 0.06 | -3.5393
-14 | -0.6973 | 0.19375 | 0.0579 | -3.599
-13.5 | -0.6771 | 0.18606 | 0.0548 | -3.6391
-13 | -0.6577 | 0.17816 | 0.051 | -3.6916
-12.5 | -0.6401 | 0.1697 | 0.0453 | -3.772
-12 | -0.6267 | 0.16153 | 0.0397 | -3.8798
-11.5 | -0.6123 | 0.15301 | 0.0354 | -4.0017
-11 | -0.5951 | 0.14397 | 0.0347 | -4.1335
-10.5 | -0.5795 | 0.13648 | 0.0324 | -4.246
-10 | -0.5658 | 0.12868 | 0.0293 | -4.397
-9.5 | -0.5541 | 0.12041 | 0.0254 | -4.6018
-9 | -0.546 | 0.11152 | 0.0183 | -4.896
-8 | -0.5299 | 0.09449 | 0.0126 | -5.608
-7.5 | -0.5166 | 0.08769 | 0.0099 | -5.8912
-7 | -0.5093 | 0.07919 | 0.0047 | -6.4314
-6.5 | -0.5136 | 0.06736 | -0.0039 | -7.6247
-6 | -0.5017 | 0.05183 | -0.0232 | -9.6797
-5.5 | -0.4748 | 0.03499 | -0.043 | -13.5696
-5 | -0.4331 | 0.02275 | -0.0518 | -19.0374
-4.5 | -0.3759 | 0.01619 | -0.0531 | -23.218
-4 | -0.3136 | 0.01302 | -0.0514 | -24.086
-3.5 | -0.2281 | 0.0107 | -0.0539 | -21.3178
-3 | -0.137 | 0.00908 | -0.0576 | -15.0881
-2.5 | -0.0626 | 0.00811 | -0.0579 | -7.7189
-2 | -0.0011 | 0.00758 | -0.0556 | -0.14512
-1.5 | 0.0617 | 0.0073 | -0.054 | 8.4521
-1 | 0.126 | 0.00718 | -0.0528 | 17.5487
-0.5 | 0.1909 | 0.0071 | -0.052 | 26.8873
0 | 0.2556 | 0.00698 | -0.0512 | 36.6189
0.5 | 0.3145 | 0.00671 | -0.0488 | 46.8703
1 | 0.3784 | 0.00669 | -0.0472 | 56.562
1.5 | 0.4458 | 0.00707 | -0.047 | 63.0552
2 | 0.5133 | 0.00748 | -0.0466 | 68.623
2.5 | 0.5808 | 0.00793 | -0.0462 | 73.2409
3 | 0.6485 | 0.00842 | -0.0456 | 77.019
3.5 | 0.7161 | 0.00899 | -0.0449 | 79.6552
4 | 0.7838 | 0.00966 | -0.0439 | 81.1387
4.5 | 0.8514 | 0.01046 | -0.0428 | 81.3958
5 | 0.9188 | 0.0114 | -0.0414 | 80.5965
5.5 | 0.9861 | 0.01248 | -0.0396 | 79.0144
6 | 1.0525 | 0.01383 | -0.0374 | 76.1027
6.5 | 1.1178 | 0.01543 | -0.0348 | 72.4433
7 | 1.1799 | 0.01759 | -0.0316 | 67.0779
7.5 | 1.2267 | 0.02164 | -0.027 | 56.6867
8 | 1.2448 | 0.02798 | -0.0224 | 44.4889
8.5 | 1.2271 | 0.03612 | -0.0206 | 33.9729
9 | 1.198 | 0.04868 | -0.0302 | 24.6097
9.5 | 1.1638 | 0.06324 | -0.0411 | 18.4029
10 | 1.1266 | 0.0776 | -0.0499 | 14.518
10.5 | 1.0897 | 0.09194 | -0.0579 | 11.8523
11 | 1.0547 | 0.1065 | -0.0657 | 9.9033
11.5 | 1.0232 | 0.12149 | -0.0737 | 8.4221
12 | 0.9986 | 0.13664 | -0.0816 | 7.3083
12.5 | 0.9853 | 0.15077 | -0.089 | 6.5351
13 | 0.9826 | 0.16343 | -0.0955 | 6.0124

## 33. Re 750k Mach 0.00 (1)
BIGFOIL.COM POLAR EXPORT
MID 44a
MID 44a |  |  |  | Cl Max: | 1.032 | at alpha= | 7.5 | deg
JavaFoil+Calcfoil stall+Eppler ext transition |  |  |  | L/D Max: | 75.424 | at alpha= | 5 | deg
Re: | 750000 |  |  | Cd Min: | 0.00698 | at alpha= | 0.5 | deg
Mach: | 0 |  |  | Cl=0 at alpha= | -1.9828 | deg
|  |  |  | @ Cl=0.1, Cd= | 0.0080505
|  |  |  | @ Cl=0.4, Cd= | 0.0076097
|  |  |  | @ Cl=0.6, Cd= | 0.0087539
alpha (deg) | Cl | Cd | Cm | Cl/Cd
-15.5 | -0.406 | 0.14017 | -0.017 | -2.894
-15 | -0.424 | 0.13191 | -0.017 | -3.211
-14.5 | -0.441 | 0.12227 | -0.017 | -3.607
-14 | -0.458 | 0.11733 | -0.017 | -3.906
-13.5 | -0.475 | 0.10969 | -0.016 | -4.326
-13 | -0.49 | 0.10329 | -0.016 | -4.74
-12.5 | -0.503 | 0.09698 | -0.016 | -5.188
-12 | -0.515 | 0.09164 | -0.016 | -5.615
-11.5 | -0.523 | 0.08603 | -0.016 | -6.083
-11 | -0.529 | 0.0804 | -0.016 | -6.581
-10.5 | -0.531 | 0.07492 | -0.016 | -7.091
-10 | -0.529 | 0.07005 | -0.016 | -7.545
-9.5 | -0.52 | 0.06531 | -0.015 | -7.961
-9 | -0.508 | 0.06148 | -0.016 | -8.256
-8.5 | -0.491 | 0.05739 | -0.016 | -8.555
-8 | -0.47 | 0.05381 | -0.016 | -8.738
-7.5 | -0.446 | 0.05039 | -0.017 | -8.843
-7 | -0.417 | 0.04716 | -0.017 | -8.846
-6.5 | -0.388 | 0.04288 | -0.022 | -9.045
-6 | -0.436 | 0.0111 | -0.043 | -39.259
-5.5 | -0.389 | 0.01073 | -0.043 | -36.205
-5 | -0.338 | 0.01034 | -0.043 | -32.707
-4.5 | -0.286 | 0.01003 | -0.043 | -28.496
-4 | -0.231 | 0.00975 | -0.043 | -23.722
-3.5 | -0.175 | 0.00952 | -0.043 | -18.393
-3 | -0.118 | 0.00943 | -0.043 | -12.536
-2.5 | -0.06 | 0.00859 | -0.043 | -7.03
-2 | -0.002 | 0.00826 | -0.043 | -0.27
-1.5 | 0.056 | 0.00814 | -0.043 | 6.894
-1 | 0.115 | 0.00802 | -0.043 | 14.277
-0.5 | 0.173 | 0.0079 | -0.043 | 21.883
0 | 0.231 | 0.0072 | -0.043 | 32.152
0.5 | 0.29 | 0.00698 | -0.043 | 41.497
1 | 0.348 | 0.00726 | -0.043 | 47.926
1.5 | 0.406 | 0.00765 | -0.043 | 53.079
2 | 0.464 | 0.00793 | -0.043 | 58.527
2.5 | 0.522 | 0.00819 | -0.043 | 63.695
3 | 0.58 | 0.00861 | -0.043 | 67.336
3.5 | 0.637 | 0.00902 | -0.043 | 70.588
4 | 0.694 | 0.00949 | -0.043 | 73.099
4.5 | 0.75 | 0.01007 | -0.043 | 74.475
5 | 0.805 | 0.01067 | -0.043 | 75.424
5.5 | 0.858 | 0.01248 | -0.043 | 68.717
6 | 0.907 | 0.013 | -0.043 | 69.752
6.5 | 0.953 | 0.01354 | -0.043 | 70.363
7 | 0.995 | 0.01415 | -0.043 | 70.266
7.5 | 1.032 | 0.01485 | -0.043 | 69.47
8 | 0.851 | 0.04996 | -0.013 | 17.037
8.5 | 0.872 | 0.05332 | -0.013 | 16.346
9 | 0.887 | 0.05677 | -0.013 | 15.625
9.5 | 0.897 | 0.06078 | -0.013 | 14.758
10 | 0.902 | 0.06528 | -0.013 | 13.811
10.5 | 0.901 | 0.07018 | -0.013 | 12.835
11 | 0.895 | 0.07507 | -0.013 | 11.919
11.5 | 0.884 | 0.07986 | -0.013 | 11.067
12 | 0.885 | 0.07999 | -0.026 | 11.062
12.5 | 0.859 | 0.0866 | -0.025 | 9.923

## 34. Re 750k Mach 0.00 (2)
BIGFOIL.COM POLAR EXPORT
MID 44a
MID 44a |  |  |  | Cl Max: | 1.441 | at alpha= | 12.5 | deg
XFOIL ncrit=9 |  |  |  | L/D Max: | 91.4775 | at alpha= | 5 | deg
Re: | 750000 |  |  | Cd Min: | 0.26383 | at alpha= | -20 | deg
Mach: | 0 |  |  | Cl=0 at alpha= | -2.0243 | deg
|  |  |  | @ Cl=0.1, Cd= | 0.0058892
|  |  |  | @ Cl=0.4, Cd= | 0.0057897
|  |  |  | @ Cl=0.6, Cd= | 0.0069999
alpha (deg) | Cl | Cd | Cm | Cl/Cd
-20 | -0.8633 | 0.26383 | 0.0974 | -3.2722
-19.5 | -0.8463 | 0.25781 | 0.0934 | -3.2827
-19 | -0.8289 | 0.25135 | 0.0893 | -3.2978
-18.5 | -0.8115 | 0.24453 | 0.0851 | -3.3186
-18 | -0.7932 | 0.23686 | 0.0805 | -3.3488
-17.5 | -0.7769 | 0.22926 | 0.0752 | -3.3887
-17 | -0.7611 | 0.22192 | 0.0708 | -3.4296
-16.5 | -0.7459 | 0.21436 | 0.0682 | -3.4797
-16 | -0.7297 | 0.20807 | 0.0652 | -3.507
-15.5 | -0.714 | 0.20143 | 0.0618 | -3.5447
-15 | -0.6989 | 0.19438 | 0.0584 | -3.5955
-14.5 | -0.6847 | 0.18682 | 0.0548 | -3.665
-14 | -0.6738 | 0.17742 | 0.0491 | -3.7978
-13.5 | -0.6625 | 0.16919 | 0.0454 | -3.9157
-13 | -0.6522 | 0.16156 | 0.0438 | -4.0369
-12.5 | -0.6395 | 0.15496 | 0.0414 | -4.1269
-12 | -0.6285 | 0.14787 | 0.0386 | -4.2504
-11.5 | -0.6194 | 0.1398 | 0.0352 | -4.4306
-11 | -0.6142 | 0.12989 | 0.0298 | -4.7286
-10.5 | -0.6078 | 0.12093 | 0.0259 | -5.026
-10 | -0.6035 | 0.11157 | 0.0218 | -5.4092
-9.5 | -0.6148 | 0.09917 | 0.0163 | -6.1995
-9 | -0.6115 | 0.09115 | 0.0123 | -6.7087
-8.5 | -0.7018 | 0.03384 | -0.0397 | -20.7388
-8 | -0.6683 | 0.02354 | -0.0438 | -28.39
-7.5 | -0.619 | 0.01994 | -0.0444 | -31.0431
-7 | -0.5704 | 0.01522 | -0.0448 | -37.477
-6.5 | -0.5164 | 0.01396 | -0.0448 | -36.9914
-6 | -0.4619 | 0.01256 | -0.0445 | -36.7755
-5.5 | -0.4078 | 0.01078 | -0.0445 | -37.8293
-5 | -0.3526 | 0.01013 | -0.0442 | -34.8075
-4.5 | -0.2981 | 0.00912 | -0.044 | -32.6864
-4 | -0.244 | 0.00837 | -0.0435 | -29.1517
-3.5 | -0.1821 | 0.00774 | -0.0447 | -23.5271
-3 | -0.1103 | 0.00698 | -0.0482 | -15.8023
-2.5 | -0.0499 | 0.00648 | -0.0489 | -7.7006
-1.5 | 0.055 | 0.00598 | -0.0465 | 9.1973
-1 | 0.1095 | 0.00587 | -0.0459 | 18.6542
0 | 0.2196 | 0.00565 | -0.0451 | 38.8673
0.5 | 0.2698 | 0.00537 | -0.0433 | 50.2421
1 | 0.325 | 0.00539 | -0.0426 | 60.2968
1.5 | 0.3818 | 0.00569 | -0.0426 | 67.1002
2 | 0.4384 | 0.006 | -0.0426 | 73.0667
2.5 | 0.495 | 0.00632 | -0.0426 | 78.3228
3 | 0.5513 | 0.00667 | -0.0426 | 82.6537
3.5 | 0.6074 | 0.00705 | -0.0426 | 86.156
4 | 0.6633 | 0.00745 | -0.0425 | 89.0336
4.5 | 0.7188 | 0.00792 | -0.0424 | 90.7576
5 | 0.7739 | 0.00846 | -0.0423 | 91.4775
5.5 | 0.8285 | 0.00908 | -0.0422 | 91.2445
6 | 0.8828 | 0.00971 | -0.042 | 90.9166
6.5 | 0.9365 | 0.01043 | -0.0417 | 89.7891
7 | 0.9896 | 0.01121 | -0.0415 | 88.2783
7.5 | 1.0422 | 0.01206 | -0.0411 | 86.4179
8 | 1.0941 | 0.01297 | -0.0407 | 84.3562
8.5 | 1.1451 | 0.01398 | -0.0402 | 81.9099
9 | 1.1936 | 0.01545 | -0.0394 | 77.2557
9.5 | 1.2414 | 0.01693 | -0.0385 | 73.3255
10 | 1.2857 | 0.01891 | -0.0373 | 67.9905
10.5 | 1.3288 | 0.02081 | -0.036 | 63.8539
11 | 1.3682 | 0.02301 | -0.0345 | 59.4611
11.5 | 1.4023 | 0.02559 | -0.0326 | 54.7987
12 | 1.4286 | 0.02869 | -0.0303 | 49.7944
12.5 | 1.441 | 0.03251 | -0.0271 | 44.3248
13 | 1.4289 | 0.03794 | -0.0243 | 37.6621
13.5 | 1.4089 | 0.04696 | -0.0275 | 30.0021
14 | 1.3833 | 0.05909 | -0.0347 | 23.4101
14.5 | 1.3522 | 0.07275 | -0.0424 | 18.5869
15 | 1.3182 | 0.08703 | -0.0498 | 15.1465
15.5 | 1.2835 | 0.1017 | -0.0572 | 12.6205
16 | 1.2506 | 0.11696 | -0.0649 | 10.6925
16.5 | 1.2185 | 0.13288 | -0.073 | 9.1699
17 | 1.187 | 0.14961 | -0.0819 | 7.934
17.5 | 1.1432 | 0.17137 | -0.094 | 6.6709

## 35. Re 750k Mach 0.10 (1)
BIGFOIL.COM POLAR EXPORT
MID 44a
MID 44a |  |  |  | Cl Max: | 0.998 | at alpha= | 7 | deg
JavaFoil+Calcfoil stall+Eppler ext transition |  |  |  | L/D Max: | 75.316 | at alpha= | 5 | deg
Re: | 750000 |  |  | Cd Min: | 0.007 | at alpha= | 0.5 | deg
Mach: | 0.1 |  |  | Cl=0 at alpha= | -1.9828 | deg
|  |  |  | @ Cl=0.1, Cd= | 0.0080954
|  |  |  | @ Cl=0.4, Cd= | 0.0076162
|  |  |  | @ Cl=0.6, Cd= | 0.0087604
alpha (deg) | Cl | Cd | Cm | Cl/Cd
-15.5 | -0.363 | 0.14253 | -0.017 | -2.545
-15 | -0.383 | 0.13434 | -0.017 | -2.851
-14.5 | -0.403 | 0.12459 | -0.017 | -3.236
-14 | -0.423 | 0.11789 | -0.017 | -3.59
-13.5 | -0.443 | 0.11137 | -0.016 | -3.974
-13 | -0.461 | 0.10512 | -0.016 | -4.385
-12.5 | -0.478 | 0.09794 | -0.016 | -4.879
-12 | -0.493 | 0.09217 | -0.016 | -5.344
-11.5 | -0.505 | 0.087 | -0.015 | -5.799
-11 | -0.514 | 0.08128 | -0.016 | -6.319
-10.5 | -0.519 | 0.07566 | -0.016 | -6.857
-10 | -0.519 | 0.07055 | -0.016 | -7.355
-9.5 | -0.513 | 0.06627 | -0.016 | -7.738
-9 | -0.502 | 0.06178 | -0.015 | -8.128
-8.5 | -0.487 | 0.05767 | -0.016 | -8.453
-8 | -0.468 | 0.05413 | -0.016 | -8.648
-7.5 | -0.445 | 0.05056 | -0.017 | -8.794
-7 | -0.417 | 0.04731 | -0.017 | -8.814
-6.5 | -0.387 | 0.04373 | -0.021 | -8.852
-6 | -0.437 | 0.01113 | -0.043 | -39.25
-5.5 | -0.39 | 0.01077 | -0.043 | -36.185
-5 | -0.34 | 0.01038 | -0.043 | -32.72
-4.5 | -0.287 | 0.01006 | -0.043 | -28.521
-4 | -0.232 | 0.00977 | -0.043 | -23.771
-3.5 | -0.176 | 0.00955 | -0.043 | -18.44
-3 | -0.119 | 0.00945 | -0.043 | -12.565
-2.5 | -0.061 | 0.00863 | -0.043 | -7.031
-2 | -0.002 | 0.00829 | -0.043 | -0.27
-1.5 | 0.056 | 0.00817 | -0.043 | 6.904
-1 | 0.115 | 0.00807 | -0.043 | 14.272
-0.5 | 0.174 | 0.00794 | -0.043 | 21.892
0 | 0.233 | 0.00727 | -0.043 | 32.008
0.5 | 0.291 | 0.007 | -0.043 | 41.595
1 | 0.35 | 0.00728 | -0.043 | 48.037
1.5 | 0.408 | 0.00767 | -0.043 | 53.234
2 | 0.466 | 0.00796 | -0.043 | 58.574
2.5 | 0.525 | 0.00822 | -0.043 | 63.843
3 | 0.582 | 0.00863 | -0.043 | 67.481
3.5 | 0.64 | 0.00905 | -0.043 | 70.721
4 | 0.697 | 0.00953 | -0.043 | 73.133
4.5 | 0.753 | 0.01012 | -0.043 | 74.457
5 | 0.809 | 0.01074 | -0.043 | 75.316
5.5 | 0.862 | 0.01256 | -0.043 | 68.624
6 | 0.911 | 0.01307 | -0.043 | 69.715
6.5 | 0.957 | 0.01363 | -0.043 | 70.198
7 | 0.998 | 0.01426 | -0.043 | 69.993
7.5 | 0.828 | 0.04699 | -0.013 | 17.621
8 | 0.853 | 0.05015 | -0.013 | 17
8.5 | 0.872 | 0.05354 | -0.013 | 16.283
9 | 0.886 | 0.0572 | -0.013 | 15.485
9.5 | 0.894 | 0.06086 | -0.013 | 14.685
10 | 0.896 | 0.06588 | -0.013 | 13.599
10.5 | 0.892 | 0.07076 | -0.013 | 12.608
11 | 0.883 | 0.07533 | -0.013 | 11.721
11.5 | 0.893 | 0.07219 | -0.028 | 12.366
12 | 0.866 | 0.07992 | -0.026 | 10.842

## 36. Re 750k Mach 0.10 (2)
BIGFOIL.COM POLAR EXPORT
MID 44a
MID 44a |  |  |  | Cl Max: | 1.426 | at alpha= | 12.5 | deg
XFOIL ncrit=9 |  |  |  | L/D Max: | 91.6118 | at alpha= | 5 | deg
Re: | 750000 |  |  | Cd Min: | 0.26475 | at alpha= | -20 | deg
Mach: | 0.1 |  |  | Cl=0 at alpha= | -2.0144 | deg
|  |  |  | @ Cl=0.1, Cd= | 0.005928
|  |  |  | @ Cl=0.4, Cd= | 0.0058004
|  |  |  | @ Cl=0.6, Cd= | 0.0070041
alpha (deg) | Cl | Cd | Cm | Cl/Cd
-20 | -0.8662 | 0.26475 | 0.098 | -3.2718
-19.5 | -0.849 | 0.25866 | 0.094 | -3.2823
-19 | -0.8314 | 0.25214 | 0.0898 | -3.2974
-18.5 | -0.8138 | 0.24526 | 0.0857 | -3.3181
-18 | -0.7953 | 0.23753 | 0.0809 | -3.3482
-17.5 | -0.7788 | 0.22993 | 0.0756 | -3.3871
-17 | -0.7628 | 0.22256 | 0.0712 | -3.4274
-16.5 | -0.7473 | 0.21509 | 0.0687 | -3.4744
-16 | -0.7309 | 0.20874 | 0.0656 | -3.5015
-15.5 | -0.715 | 0.20203 | 0.0622 | -3.5391
-15 | -0.6997 | 0.19493 | 0.0587 | -3.5895
-14.5 | -0.6852 | 0.18727 | 0.0551 | -3.6589
-14 | -0.674 | 0.17795 | 0.0493 | -3.7876
-13.5 | -0.6625 | 0.16973 | 0.0456 | -3.9033
-13 | -0.6516 | 0.16225 | 0.0441 | -4.016
-12.5 | -0.6388 | 0.15558 | 0.0416 | -4.1059
-12 | -0.6276 | 0.14843 | 0.0388 | -4.2283
-11.5 | -0.6185 | 0.1402 | 0.0353 | -4.4116
-11 | -0.6128 | 0.13045 | 0.0299 | -4.6976
-10.5 | -0.6062 | 0.12153 | 0.0261 | -4.9881
-10 | -0.6016 | 0.11225 | 0.022 | -5.3595
-9.5 | -0.6116 | 0.10033 | 0.017 | -6.0959
-9 | -0.6062 | 0.09279 | 0.0134 | -6.533
-8 | -0.6698 | 0.02591 | -0.0436 | -25.851
-7.5 | -0.6228 | 0.0209 | -0.0447 | -29.799
-7 | -0.5745 | 0.01569 | -0.0453 | -36.6157
-6.5 | -0.5202 | 0.01435 | -0.0452 | -36.2509
-6 | -0.4655 | 0.01274 | -0.045 | -36.5385
-5.5 | -0.4109 | 0.01091 | -0.0448 | -37.6627
-5 | -0.3554 | 0.01016 | -0.0445 | -34.9803
-4.5 | -0.3004 | 0.00917 | -0.0443 | -32.759
-4 | -0.246 | 0.00841 | -0.0438 | -29.2509
-3.5 | -0.1825 | 0.00782 | -0.0452 | -23.3376
-3 | -0.1104 | 0.00701 | -0.0486 | -15.7489
-2.5 | -0.0506 | 0.00652 | -0.049 | -7.7607
-2 | 0.0015 | 0.00621 | -0.0477 | 0.24155
-1.5 | 0.055 | 0.00601 | -0.0467 | 9.1514
-1 | 0.1099 | 0.00591 | -0.0461 | 18.5956
-0.5 | 0.1655 | 0.00581 | -0.0457 | 28.4854
0 | 0.2208 | 0.00568 | -0.0453 | 38.8732
0.5 | 0.2717 | 0.00541 | -0.0437 | 50.2218
1 | 0.3268 | 0.00541 | -0.0428 | 60.4067
1.5 | 0.3839 | 0.00571 | -0.0428 | 67.2329
2 | 0.4409 | 0.00603 | -0.0428 | 73.1177
2.5 | 0.4978 | 0.00635 | -0.0428 | 78.3937
3 | 0.5545 | 0.00669 | -0.0427 | 82.8849
3.5 | 0.611 | 0.00708 | -0.0427 | 86.2994
4 | 0.6673 | 0.0075 | -0.0426 | 88.9733
4.5 | 0.7232 | 0.00796 | -0.0425 | 90.8543
5 | 0.7787 | 0.0085 | -0.0424 | 91.6118
5.5 | 0.8336 | 0.00914 | -0.0422 | 91.2035
6 | 0.8884 | 0.00977 | -0.0419 | 90.9314
6.5 | 0.9424 | 0.01053 | -0.0417 | 89.4967
7 | 0.996 | 0.01134 | -0.0413 | 87.8307
7.5 | 1.0491 | 0.01218 | -0.0409 | 86.133
8 | 1.1012 | 0.01316 | -0.0404 | 83.6778
8.5 | 1.1529 | 0.01415 | -0.0398 | 81.477
9 | 1.2007 | 0.01589 | -0.0389 | 75.5632
9.5 | 1.2493 | 0.0173 | -0.0379 | 72.2139
10 | 1.2926 | 0.01953 | -0.0365 | 66.1854
10.5 | 1.3353 | 0.02152 | -0.035 | 62.0493
11 | 1.3729 | 0.02398 | -0.0332 | 57.2519
11.5 | 1.4039 | 0.02691 | -0.031 | 52.1702
12 | 1.4248 | 0.03044 | -0.0283 | 46.8068
12.5 | 1.426 | 0.03473 | -0.0246 | 41.0596
13 | 1.4114 | 0.04161 | -0.0247 | 33.9197
13.5 | 1.3902 | 0.05229 | -0.0306 | 26.5863
14 | 1.362 | 0.06548 | -0.0386 | 20.8002
14.5 | 1.3281 | 0.07976 | -0.0464 | 16.6512
15 | 1.2913 | 0.09462 | -0.0539 | 13.6472
15.5 | 1.2546 | 0.1101 | -0.0616 | 11.3951
16 | 1.2183 | 0.12652 | -0.0699 | 9.6293
16.5 | 1.1813 | 0.14416 | -0.0791 | 8.1944
17 | 1.1374 | 0.16536 | -0.0907 | 6.8783
17.5 | 1.0086 | 0.23321 | -0.1236 | 4.3249

## 37. Re 750k Mach 0.25 (1)
BIGFOIL.COM POLAR EXPORT
MID 44a
MID 44a |  |  |  | Cl Max: | 1.015 | at alpha= | 7 | deg
JavaFoil+Calcfoil stall+Eppler ext transition |  |  |  | L/D Max: | 74.045 | at alpha= | 4.5 | deg
Re: | 750000 |  |  | Cd Min: | 0.0071 | at alpha= | 0.5 | deg
Mach: | 0.25 |  |  | Cl=0 at alpha= | -1.9833 | deg
|  |  |  | @ Cl=0.1, Cd= | 0.008333
|  |  |  | @ Cl=0.4, Cd= | 0.0076428
|  |  |  | @ Cl=0.6, Cd= | 0.0087946
alpha (deg) | Cl | Cd | Cm | Cl/Cd
-14 | -0.068 | 0.1209 | -0.019 | -0.563
-13.5 | -0.065 | 0.119 | -0.018 | -0.548
-13 | -0.174 | 0.11382 | -0.018 | -1.53
-12.5 | -0.236 | 0.11142 | -0.018 | -2.119
-12 | -0.288 | 0.10124 | -0.017 | -2.848
-11.5 | -0.334 | 0.09421 | -0.017 | -3.55
-11 | -0.375 | 0.08746 | -0.017 | -4.285
-10.5 | -0.408 | 0.08019 | -0.016 | -5.094
-10 | -0.433 | 0.07537 | -0.016 | -5.752
-9.5 | -0.448 | 0.06951 | -0.016 | -6.448
-9 | -0.456 | 0.06483 | -0.016 | -7.027
-8.5 | -0.455 | 0.06009 | -0.016 | -7.579
-8 | -0.448 | 0.05582 | -0.016 | -8.026
-7.5 | -0.433 | 0.05193 | -0.016 | -8.346
-7 | -0.412 | 0.04841 | -0.017 | -8.52
-6.5 | -0.386 | 0.04536 | -0.017 | -8.503
-6 | -0.356 | 0.04152 | -0.022 | -8.563
-5.5 | -0.396 | 0.011 | -0.044 | -35.967
-5 | -0.346 | 0.01059 | -0.044 | -32.703
-4.5 | -0.293 | 0.01032 | -0.044 | -28.433
-4 | -0.238 | 0.00991 | -0.044 | -24.002
-3.5 | -0.181 | 0.00967 | -0.044 | -18.671
-3 | -0.122 | 0.00959 | -0.044 | -12.704
-2.5 | -0.062 | 0.00887 | -0.044 | -7.027
-2 | -0.002 | 0.00844 | -0.044 | -0.272
-1.5 | 0.058 | 0.00834 | -0.044 | 6.944
-1 | 0.118 | 0.00833 | -0.044 | 14.198
-0.5 | 0.179 | 0.00813 | -0.044 | 21.975
0 | 0.239 | 0.00778 | -0.044 | 30.701
0.5 | 0.299 | 0.0071 | -0.044 | 42.167
1 | 0.359 | 0.00739 | -0.044 | 48.654
1.5 | 0.419 | 0.00776 | -0.044 | 54.072
2 | 0.479 | 0.00811 | -0.044 | 59.115
2.5 | 0.539 | 0.00847 | -0.044 | 63.642
3 | 0.598 | 0.00878 | -0.044 | 68.128
3.5 | 0.657 | 0.00921 | -0.044 | 71.418
4 | 0.716 | 0.00978 | -0.044 | 73.199
4.5 | 0.773 | 0.01045 | -0.044 | 74.045
5 | 0.83 | 0.01237 | -0.044 | 67.089
5.5 | 0.884 | 0.01291 | -0.044 | 68.469
6 | 0.933 | 0.01349 | -0.044 | 69.147
6.5 | 0.977 | 0.01412 | -0.044 | 69.162
7 | 1.015 | 0.01486 | -0.044 | 68.313
7.5 | 0.838 | 0.0475 | -0.013 | 17.637
8 | 0.856 | 0.05085 | -0.013 | 16.834
8.5 | 0.866 | 0.05455 | -0.013 | 15.881
9 | 0.868 | 0.05903 | -0.013 | 14.707
9.5 | 0.86 | 0.06359 | -0.013 | 13.53
10 | 0.843 | 0.06828 | -0.013 | 12.342
10.5 | 0.815 | 0.07399 | -0.014 | 11.016
11 | 0.8 | 0.07063 | -0.029 | 11.327
11.5 | 0.744 | 0.08008 | -0.026 | 9.287
12 | 0.684 | 0.08814 | -0.024 | 7.755

## 38. Re 750k Mach 0.25 (2)
BIGFOIL.COM POLAR EXPORT
MID 44a
MID 44a |  |  |  | Cl Max: | 1.3701 | at alpha= | 11 | deg
XFOIL ncrit=9 |  |  |  | L/D Max: | 91.3734 | at alpha= | 5 | deg
Re: | 750000 |  |  | Cd Min: | 0.27003 | at alpha= | -20 | deg
Mach: | 0.25 |  |  | Cl=0 at alpha= | -1.9964 | deg
|  |  |  | @ Cl=0.1, Cd= | 0.0060997
|  |  |  | @ Cl=0.4, Cd= | 0.0058546
|  |  |  | @ Cl=0.6, Cd= | 0.0070394
alpha (deg) | Cl | Cd | Cm | Cl/Cd
-20 | -0.8827 | 0.27003 | 0.1017 | -3.2689
-19.5 | -0.8644 | 0.26353 | 0.0974 | -3.2801
-19 | -0.8458 | 0.25666 | 0.093 | -3.2954
-18.5 | -0.827 | 0.24938 | 0.0886 | -3.3162
-18 | -0.8074 | 0.24139 | 0.0834 | -3.3448
-17.5 | -0.79 | 0.23373 | 0.078 | -3.38
-17 | -0.7731 | 0.22575 | 0.0739 | -3.4246
-16.5 | -0.7557 | 0.21908 | 0.0714 | -3.4494
-16 | -0.7384 | 0.21236 | 0.0678 | -3.4771
-15.5 | -0.7213 | 0.20529 | 0.0642 | -3.5136
-15 | -0.7048 | 0.19788 | 0.0604 | -3.5618
-14.5 | -0.689 | 0.18938 | 0.0558 | -3.6382
-14 | -0.6765 | 0.18082 | 0.0506 | -3.7413
-13.5 | -0.6649 | 0.17201 | 0.0476 | -3.8655
-13 | -0.6496 | 0.16567 | 0.0458 | -3.921
-12.5 | -0.6362 | 0.15866 | 0.043 | -4.0098
-12 | -0.624 | 0.15114 | 0.0399 | -4.1286
-11.5 | -0.616 | 0.14183 | 0.0345 | -4.3432
-11 | -0.6071 | 0.13324 | 0.0307 | -4.5564
-10.5 | -0.5991 | 0.12448 | 0.0271 | -4.8128
-10 | -0.6003 | 0.11398 | 0.0231 | -5.2667
-9.5 | -0.5932 | 0.10666 | 0.0206 | -5.5616
-9 | -0.5849 | 0.09936 | 0.0174 | -5.8867
-8.5 | -0.5789 | 0.0913 | 0.0132 | -6.3406
-8 | -0.5918 | 0.07662 | 0.0038 | -7.7238
-7 | -0.5937 | 0.02095 | -0.0471 | -28.3389
-6.5 | -0.5408 | 0.01717 | -0.0476 | -31.4968
-6 | -0.4847 | 0.01451 | -0.0473 | -33.4045
-5.5 | -0.4278 | 0.01215 | -0.0469 | -35.2099
-5 | -0.3706 | 0.01065 | -0.0465 | -34.7981
-4.5 | -0.3135 | 0.0095 | -0.0459 | -33
-4 | -0.2572 | 0.00867 | -0.0452 | -29.6655
-3.5 | -0.186 | 0.00795 | -0.0476 | -23.3962
-3 | -0.1125 | 0.00719 | -0.0506 | -15.6467
-2.5 | -0.0546 | 0.00669 | -0.05 | -8.1614
-2 | -0.0004 | 0.00637 | -0.0486 | -0.062794
-1.5 | 0.0554 | 0.00617 | -0.0477 | 8.9789
-1 | 0.1125 | 0.00608 | -0.0471 | 18.5033
-0.5 | 0.17 | 0.00599 | -0.0468 | 28.3806
0 | 0.2276 | 0.0059 | -0.0465 | 38.5763
0.5 | 0.2822 | 0.00564 | -0.0453 | 50.0355
1 | 0.3365 | 0.00553 | -0.0438 | 60.8499
1.5 | 0.3956 | 0.00583 | -0.0437 | 67.8559
2 | 0.4546 | 0.00616 | -0.0437 | 73.7987
2.5 | 0.5135 | 0.00649 | -0.0436 | 79.1217
3 | 0.5723 | 0.00685 | -0.0435 | 83.5474
3.5 | 0.6308 | 0.00725 | -0.0434 | 87.0069
4 | 0.6891 | 0.00771 | -0.0432 | 89.3774
4.5 | 0.7472 | 0.00823 | -0.0429 | 90.7898
5 | 0.805 | 0.00881 | -0.0426 | 91.3734
5.5 | 0.8623 | 0.00948 | -0.0422 | 90.9599
6 | 0.9194 | 0.01019 | -0.0417 | 90.2257
6.5 | 0.9758 | 0.01105 | -0.0412 | 88.3077
7 | 1.0316 | 0.01199 | -0.0405 | 86.0384
7.5 | 1.0873 | 0.01293 | -0.0397 | 84.0913
8 | 1.1416 | 0.01409 | -0.0387 | 81.022
8.5 | 1.1931 | 0.01579 | -0.0374 | 75.5605
9 | 1.2431 | 0.01766 | -0.0358 | 70.3907
9.5 | 1.2882 | 0.0201 | -0.0338 | 64.0896
10 | 1.3263 | 0.02323 | -0.0313 | 57.0943
10.5 | 1.356 | 0.02691 | -0.0284 | 50.3902
11 | 1.3701 | 0.03156 | -0.025 | 43.4125
11.5 | 1.3581 | 0.03752 | -0.0222 | 36.1967
12 | 1.3374 | 0.04756 | -0.0273 | 28.1203
12.5 | 1.3089 | 0.06129 | -0.0367 | 21.3558
13 | 1.2724 | 0.07633 | -0.0455 | 16.6697
13.5 | 1.2326 | 0.0918 | -0.0537 | 13.427
14 | 1.1927 | 0.10761 | -0.0617 | 11.0835
14.5 | 1.1557 | 0.12401 | -0.0701 | 9.3194
15 | 1.1212 | 0.14102 | -0.0789 | 7.9506
15.5 | 1.0874 | 0.15946 | -0.0887 | 6.8193
16 | 1.0409 | 0.18443 | -0.1022 | 5.6439

## 39. Re 750k Mach 0.50 (1)
BIGFOIL.COM POLAR EXPORT
MID 44a
MID 44a |  |  |  | Cl Max: | 1.165 | at alpha= | 20 | deg
JavaFoil+Calcfoil stall+Eppler ext transition |  |  |  | L/D Max: | 72.789 | at alpha= | 4.5 | deg
Re: | 750000 |  |  | Cd Min: | 0.00793 | at alpha= | 1 | deg
Mach: | 0.5 |  |  | Cl=0 at alpha= | -1.9779 | deg
|  |  |  | @ Cl=0.1, Cd= | 0.0090587
|  |  |  | @ Cl=0.4, Cd= | 0.0079359
|  |  |  | @ Cl=0.6, Cd= | 0.0090498
alpha (deg) | Cl | Cd | Cm | Cl/Cd
-20 | -0.968 | 0.2098 | -0.028 | -4.613
-19.5 | -0.942 | 0.20788 | -0.028 | -4.531
-19 | -0.916 | 0.19948 | -0.028 | -4.591
-18.5 | -0.89 | 0.1938 | -0.028 | -4.592
-18 | -0.862 | 0.18817 | -0.027 | -4.582
-17.5 | -0.835 | 0.18062 | -0.027 | -4.624
-17 | -0.809 | 0.17466 | -0.027 | -4.63
-16.5 | -0.783 | 0.17134 | -0.027 | -4.567
-16 | -0.756 | 0.16483 | -0.026 | -4.588
-15.5 | -0.73 | 0.16067 | -0.026 | -4.543
-15 | -0.702 | 0.15328 | -0.025 | -4.578
-14.5 | -0.675 | 0.1503 | -0.025 | -4.49
-14 | -0.648 | 0.14186 | -0.025 | -4.57
-13.5 | -0.622 | 0.13819 | -0.025 | -4.5
-13 | -0.595 | 0.13462 | -0.025 | -4.421
-12.5 | -0.568 | 0.12889 | -0.024 | -4.41
-12 | -0.541 | 0.12461 | -0.023 | -4.338
-11.5 | -0.514 | 0.12131 | -0.023 | -4.236
-11 | -0.487 | 0.11773 | -0.023 | -4.138
-10.5 | -0.46 | 0.1136 | -0.023 | -4.053
-10 | -0.433 | 0.10535 | -0.021 | -4.11
-9.5 | -0.406 | 0.09977 | -0.021 | -4.071
-9 | -0.379 | 0.09936 | -0.021 | -3.817
-8.5 | -0.352 | 0.0962 | -0.021 | -3.663
-8 | -0.325 | 0.07266 | -0.02 | -4.474
-7.5 | -0.298 | 0.05994 | -0.02 | -4.975
-7 | -0.271 | 0.07618 | -0.019 | -3.559
-6.5 | -0.244 | 0.0531 | -0.019 | -4.598
-6 | -0.217 | 0.04845 | -0.018 | -4.481
-5.5 | -0.273 | 0.04404 | -0.018 | -6.198
-5 | -0.282 | 0.04006 | -0.02 | -7.049
-4.5 | -0.313 | 0.01117 | -0.049 | -28.05
-4 | -0.26 | 0.0108 | -0.049 | -24.064
-3.5 | -0.2 | 0.01041 | -0.049 | -19.172
-3 | -0.136 | 0.0102 | -0.049 | -13.296
-2.5 | -0.07 | 0.01003 | -0.049 | -6.929
-2 | -0.003 | 0.00922 | -0.049 | -0.279
-1.5 | 0.065 | 0.00909 | -0.049 | 7.121
-1 | 0.132 | 0.00903 | -0.049 | 14.634
-0.5 | 0.2 | 0.00898 | -0.049 | 22.243
0 | 0.267 | 0.00876 | -0.049 | 30.479
0.5 | 0.334 | 0.00813 | -0.049 | 41.126
1 | 0.402 | 0.00793 | -0.049 | 50.62
1.5 | 0.469 | 0.00831 | -0.049 | 56.38
2 | 0.535 | 0.00872 | -0.049 | 61.399
2.5 | 0.602 | 0.00906 | -0.049 | 66.398
3 | 0.668 | 0.00954 | -0.049 | 69.975
3.5 | 0.733 | 0.01024 | -0.049 | 71.625
4 | 0.798 | 0.01099 | -0.049 | 72.632
4.5 | 0.86 | 0.01182 | -0.049 | 72.789
5 | 0.92 | 0.01395 | -0.049 | 65.954
5.5 | 0.973 | 0.01483 | -0.049 | 65.637
6 | 0.809 | 0.04066 | -0.015 | 19.903
6.5 | 0.82 | 0.04401 | -0.014 | 18.625
7 | 0.784 | 0.04901 | -0.015 | 15.988
7.5 | 0.596 | 0.02456 | -0.046 | 24.279
8 | 0.586 | 0.0392 | -0.041 | 14.941
8.5 | 0.563 | 0.0703 | -0.022 | 8.002
9 | 0.588 | 0.09909 | -0.02 | 5.931
9.5 | 0.614 | 0.10173 | -0.02 | 6.035
10 | 0.641 | 0.10725 | -0.021 | 5.974
10.5 | 0.667 | 0.11039 | -0.021 | 6.04
11 | 0.694 | 0.11897 | -0.023 | 5.832
11.5 | 0.72 | 0.12214 | -0.023 | 5.893
12 | 0.748 | 0.13371 | -0.025 | 5.591
12.5 | 0.773 | 0.13363 | -0.024 | 5.786
13 | 0.799 | 0.13946 | -0.025 | 5.731
13.5 | 0.828 | 0.14881 | -0.026 | 5.562
14 | 0.853 | 0.15017 | -0.026 | 5.678
14.5 | 0.879 | 0.15456 | -0.026 | 5.684
15 | 0.905 | 0.16201 | -0.027 | 5.587
15.5 | 0.932 | 0.16872 | -0.027 | 5.525
16 | 0.958 | 0.17274 | -0.027 | 5.544
16.5 | 0.983 | 0.17625 | -0.028 | 5.579
17 | 1.012 | 0.18587 | -0.029 | 5.443
17.5 | 1.037 | 0.18755 | -0.029 | 5.527
18 | 1.062 | 0.193 | -0.029 | 5.502
18.5 | 1.087 | 0.19887 | -0.029 | 5.467
19 | 1.116 | 0.21025 | -0.03 | 5.308
19.5 | 1.14 | 0.2112 | -0.03 | 5.398
20 | 1.165 | 0.21532 | -0.03 | 5.41

## 40. Re 750k Mach 0.50 (2)
BIGFOIL.COM POLAR EXPORT
MID 44a
MID 44a |  |  |  | Cl Max: | 1.2744 | at alpha= | 8 | deg
XFOIL ncrit=9 |  |  |  | L/D Max: | 91.0627 | at alpha= | 4.5 | deg
Re: | 750000 |  |  | Cd Min: | 0.23672 | at alpha= | -20 | deg
Mach: | 0.5 |  |  | Cl=0 at alpha= | -1.9363 | deg
|  |  |  | @ Cl=0.1, Cd= | 0.0067823
|  |  |  | @ Cl=0.4, Cd= | 0.0062581
|  |  |  | @ Cl=0.6, Cd= | 0.0071844
alpha (deg) | Cl | Cd | Cm | Cl/Cd
-20 | -0.618 | 0.23672 | 0.0591 | -2.6107
-19.5 | -0.6072 | 0.22957 | 0.0558 | -2.6449
-19 | -0.5972 | 0.22283 | 0.0525 | -2.6801
-18.5 | -0.5849 | 0.21593 | 0.0504 | -2.7087
-18 | -0.5728 | 0.20991 | 0.0478 | -2.7288
-17.5 | -0.561 | 0.20369 | 0.0452 | -2.7542
-17 | -0.5493 | 0.19744 | 0.0425 | -2.7821
-16.5 | -0.5378 | 0.19104 | 0.0396 | -2.8151
-16 | -0.5283 | 0.18472 | 0.0362 | -2.86
-15.5 | -0.5197 | 0.17864 | 0.033 | -2.9092
-15 | -0.5069 | 0.17218 | 0.0315 | -2.944
-14.5 | -0.4949 | 0.16685 | 0.0295 | -2.9661
-14 | -0.4843 | 0.16131 | 0.0273 | -3.0023
-13.5 | -0.4761 | 0.15542 | 0.0242 | -3.0633
-13 | -0.4729 | 0.15 | 0.0209 | -3.1527
-12.5 | -0.4684 | 0.14476 | 0.0189 | -3.2357
-12 | -0.4612 | 0.13875 | 0.0183 | -3.324
-11.5 | -0.451 | 0.13292 | 0.0167 | -3.393
-11 | -0.4418 | 0.12654 | 0.0148 | -3.4914
-10.5 | -0.4342 | 0.11962 | 0.0125 | -3.6298
-10 | -0.4329 | 0.11149 | 0.0087 | -3.8829
-9.5 | -0.4291 | 0.10331 | 0.006 | -4.1535
-9 | -0.4256 | 0.09479 | 0.0036 | -4.4899
-8.5 | -0.4237 | 0.08637 | 0.0023 | -4.9056
-8 | -0.4247 | 0.07727 | -0.0001 | -5.4963
-7.5 | -0.5354 | 0.0823 | 0.0085 | -6.5055
-6 | -0.5113 | 0.04784 | -0.0271 | -10.6877
-5.5 | -0.4839 | 0.02967 | -0.0471 | -16.3094
-5 | -0.438 | 0.01823 | -0.0539 | -24.0263
-4.5 | -0.3764 | 0.0134 | -0.0535 | -28.0896
-4 | -0.2927 | 0.01045 | -0.0556 | -28.0096
-3.5 | -0.2052 | 0.00888 | -0.0581 | -23.1081
-3 | -0.1365 | 0.0081 | -0.0566 | -16.8519
-2.5 | -0.0731 | 0.0075 | -0.0545 | -9.7467
-2 | -0.0084 | 0.00709 | -0.0532 | -1.1848
-1.5 | 0.0575 | 0.00684 | -0.0525 | 8.4064
-1 | 0.1238 | 0.00675 | -0.052 | 18.3407
-0.5 | 0.1905 | 0.00668 | -0.0516 | 28.518
0 | 0.2571 | 0.00664 | -0.0514 | 38.7199
0.5 | 0.3231 | 0.00651 | -0.051 | 49.6313
1 | 0.3831 | 0.00624 | -0.0489 | 61.3942
1.5 | 0.4483 | 0.00631 | -0.0477 | 71.046
2 | 0.5162 | 0.00668 | -0.0475 | 77.2754
2.5 | 0.5842 | 0.00708 | -0.0471 | 82.5141
3 | 0.6523 | 0.00753 | -0.0466 | 86.6268
3.5 | 0.7205 | 0.00806 | -0.0459 | 89.3921
4 | 0.7887 | 0.00867 | -0.045 | 90.9689
4.5 | 0.8569 | 0.00941 | -0.0439 | 91.0627
5 | 0.9254 | 0.01021 | -0.0425 | 90.6366
5.5 | 0.9937 | 0.01118 | -0.0408 | 88.8819
6 | 1.0619 | 0.01231 | -0.0388 | 86.2632
6.5 | 1.1296 | 0.01365 | -0.0363 | 82.7546
7 | 1.1954 | 0.01546 | -0.033 | 77.3221
7.5 | 1.248 | 0.01912 | -0.0285 | 65.272
8 | 1.2744 | 0.02504 | -0.0233 | 50.8946
8.5 | 1.2623 | 0.03287 | -0.0199 | 38.4028
9 | 1.2321 | 0.04471 | -0.028 | 27.5576
9.5 | 1.1985 | 0.0595 | -0.0397 | 20.1429
10 | 1.1618 | 0.07372 | -0.0484 | 15.7596
10.5 | 1.1258 | 0.0876 | -0.056 | 12.8516
11 | 1.093 | 0.10135 | -0.0632 | 10.7844
11.5 | 1.0641 | 0.11515 | -0.0704 | 9.241
12 | 1.0411 | 0.129 | -0.0777 | 8.0705
12.5 | 1.0239 | 0.14274 | -0.0851 | 7.1732
13 | 1.0069 | 0.15791 | -0.0934 | 6.3764

## 41. Re 1M Mach 0.00 (1)
BIGFOIL.COM POLAR EXPORT
MID 44a
MID 44a |  |  |  | Cl Max: | 1.106 | at alpha= | 9.5 | deg
JavaFoil+Calcfoil stall+Eppler ext transition |  |  |  | L/D Max: | 79.929 | at alpha= | 5 | deg
Re: | 1000000 |  |  | Cd Min: | 0.00692 | at alpha= | 1 | deg
Mach: | 0 |  |  | Cl=0 at alpha= | -1.9828 | deg
|  |  |  | @ Cl=0.1, Cd= | 0.0079475
|  |  |  | @ Cl=0.4, Cd= | 0.0071531
|  |  |  | @ Cl=0.6, Cd= | 0.0082103
alpha (deg) | Cl | Cd | Cm | Cl/Cd
-15.5 | -0.406 | 0.13252 | -0.017 | -3.063
-15 | -0.424 | 0.12534 | -0.017 | -3.38
-14.5 | -0.441 | 0.11921 | -0.017 | -3.701
-14 | -0.458 | 0.11238 | -0.017 | -4.079
-13.5 | -0.475 | 0.10578 | -0.017 | -4.488
-13 | -0.49 | 0.1004 | -0.017 | -4.879
-12.5 | -0.503 | 0.09396 | -0.017 | -5.357
-12 | -0.515 | 0.08839 | -0.017 | -5.824
-11.5 | -0.524 | 0.0836 | -0.017 | -6.263
-11 | -0.529 | 0.07774 | -0.017 | -6.81
-10.5 | -0.532 | 0.07273 | -0.017 | -7.308
-10 | -0.529 | 0.06816 | -0.017 | -7.758
-9.5 | -0.52 | 0.06398 | -0.016 | -8.131
-9 | -0.508 | 0.06 | -0.017 | -8.467
-8.5 | -0.491 | 0.05628 | -0.017 | -8.73
-8 | -0.471 | 0.05269 | -0.017 | -8.932
-7.5 | -0.446 | 0.0492 | -0.018 | -9.071
-7 | -0.418 | 0.04587 | -0.02 | -9.122
-6.5 | -0.48 | 0.01092 | -0.043 | -43.915
-6 | -0.436 | 0.01056 | -0.043 | -41.27
-5.5 | -0.389 | 0.01016 | -0.043 | -38.23
-5 | -0.338 | 0.00979 | -0.043 | -34.575
-4.5 | -0.286 | 0.00954 | -0.043 | -29.935
-4 | -0.231 | 0.00931 | -0.043 | -24.826
-3.5 | -0.175 | 0.00921 | -0.043 | -19.023
-3 | -0.118 | 0.00912 | -0.043 | -12.949
-2.5 | -0.06 | 0.00827 | -0.043 | -7.304
-2 | -0.002 | 0.00799 | -0.043 | -0.279
-1.5 | 0.056 | 0.00794 | -0.043 | 7.069
-1 | 0.115 | 0.00795 | -0.043 | 14.404
-0.5 | 0.173 | 0.00786 | -0.043 | 21.998
0 | 0.231 | 0.00772 | -0.043 | 29.994
0.5 | 0.29 | 0.00708 | -0.043 | 40.94
1 | 0.348 | 0.00692 | -0.043 | 50.311
1.5 | 0.406 | 0.00718 | -0.043 | 56.534
2 | 0.464 | 0.00749 | -0.043 | 62.003
2.5 | 0.522 | 0.0077 | -0.043 | 67.821
3 | 0.58 | 0.00807 | -0.043 | 71.812
3.5 | 0.637 | 0.00847 | -0.043 | 75.177
4 | 0.694 | 0.00893 | -0.043 | 77.682
4.5 | 0.75 | 0.00949 | -0.043 | 79.026
5 | 0.805 | 0.01007 | -0.043 | 79.929
5.5 | 0.858 | 0.01189 | -0.043 | 72.145
6 | 0.907 | 0.01237 | -0.043 | 73.326
6.5 | 0.953 | 0.01288 | -0.043 | 73.962
7 | 0.995 | 0.01345 | -0.043 | 73.927
7.5 | 1.032 | 0.0141 | -0.043 | 73.176
8 | 0.851 | 0.04932 | -0.013 | 17.258
8.5 | 1.089 | 0.01569 | -0.043 | 69.385
9 | 0.887 | 0.05591 | -0.013 | 15.865
9.5 | 1.106 | 0.01782 | -0.042 | 62.072
10 | 0.902 | 0.06434 | -0.013 | 14.015
10.5 | 0.901 | 0.06866 | -0.013 | 13.121
11 | 1.02 | 0.03241 | -0.038 | 31.486
11.5 | 0.976 | 0.04364 | -0.036 | 22.367
12 | 0.932 | 0.05663 | -0.033 | 16.465
12.5 | 0.889 | 0.06947 | -0.031 | 12.801
13 | 0.849 | 0.08016 | -0.029 | 10.594
13.5 | 0.811 | 0.08981 | -0.027 | 9.033
14 | 0.775 | 0.09755 | -0.026 | 7.943
14.5 | 0.738 | 0.10574 | -0.025 | 6.979

## 42. Re 1M Mach 0.00 (2)
BIGFOIL.COM POLAR EXPORT
MID 44a
MID 44a |  |  |  | Cl Max: | 1.4764 | at alpha= | 13 | deg
XFOIL ncrit=9 |  |  |  | L/D Max: | 97.6101 | at alpha= | 5 | deg
Re: | 1000000 |  |  | Cd Min: | 0.18377 | at alpha= | 18 | deg
Mach: | 0 |  |  | Cl=0 at alpha= | -1.9789 | deg
|  |  |  | @ Cl=0.1, Cd= | 0.00577
|  |  |  | @ Cl=0.4, Cd= | 0.0054153
|  |  |  | @ Cl=0.6, Cd= | 0.0065335
alpha (deg) | Cl | Cd | Cm | Cl/Cd
-11 | -0.6267 | 0.12659 | 0.0302 | -4.9506
-10.5 | -0.6181 | 0.11946 | 0.0274 | -5.1741
-10 | -0.6109 | 0.11182 | 0.0242 | -5.4632
-9.5 | -0.7861 | 0.04004 | -0.0331 | -19.6329
-9 | -0.7742 | 0.02359 | -0.0436 | -32.819
-8.5 | -0.7292 | 0.01905 | -0.0446 | -38.2782
-8 | -0.6779 | 0.0169 | -0.0448 | -40.1124
-7.5 | -0.6254 | 0.01491 | -0.0449 | -41.945
-7 | -0.5718 | 0.0132 | -0.0448 | -43.3182
-6.5 | -0.5177 | 0.01156 | -0.0448 | -44.7837
-6 | -0.4627 | 0.01056 | -0.0447 | -43.8163
-5.5 | -0.4073 | 0.00988 | -0.0445 | -41.2247
-5 | -0.352 | 0.00886 | -0.0444 | -39.7291
-4.5 | -0.2971 | 0.00818 | -0.0441 | -36.3203
-4 | -0.2389 | 0.00766 | -0.0445 | -31.188
-3.5 | -0.1681 | 0.00711 | -0.0475 | -23.6428
-3 | -0.1087 | 0.00659 | -0.0479 | -16.4947
-2.5 | -0.0567 | 0.00623 | -0.0467 | -9.1011
-1.5 | 0.0521 | 0.00583 | -0.0455 | 8.9365
-1 | 0.108 | 0.00576 | -0.0453 | 18.75
-0.5 | 0.1641 | 0.00569 | -0.0452 | 28.8401
0 | 0.2203 | 0.00562 | -0.0452 | 39.1993
1 | 0.3237 | 0.00515 | -0.0426 | 62.8544
1.5 | 0.3827 | 0.00533 | -0.043 | 71.8011
2 | 0.4395 | 0.00561 | -0.043 | 78.3422
2.5 | 0.4963 | 0.00591 | -0.0431 | 83.9763
3 | 0.5527 | 0.00624 | -0.0431 | 88.5737
3.5 | 0.6091 | 0.00659 | -0.043 | 92.4279
4 | 0.665 | 0.00699 | -0.043 | 95.1359
4.5 | 0.7206 | 0.00745 | -0.0429 | 96.7248
5 | 0.776 | 0.00795 | -0.0428 | 97.6101
5.5 | 0.8307 | 0.00853 | -0.0427 | 97.3857
6 | 0.8853 | 0.00913 | -0.0425 | 96.966
6.5 | 0.9392 | 0.00981 | -0.0423 | 95.739
7 | 0.9927 | 0.01053 | -0.0421 | 94.2735
7.5 | 1.0455 | 0.01134 | -0.0417 | 92.1958
8 | 1.098 | 0.01214 | -0.0414 | 90.4448
8.5 | 1.1492 | 0.01315 | -0.0409 | 87.3916
9 | 1.1983 | 0.01454 | -0.0402 | 82.414
9.5 | 1.2472 | 0.01585 | -0.0393 | 78.6877
10 | 1.295 | 0.01719 | -0.0385 | 75.3345
10.5 | 1.3397 | 0.01894 | -0.0373 | 70.7339
11 | 1.3759 | 0.02181 | -0.0355 | 63.0857
11.5 | 1.4135 | 0.02402 | -0.0338 | 58.8468
12 | 1.4454 | 0.02661 | -0.0318 | 54.3179
12.5 | 1.4698 | 0.02959 | -0.0294 | 49.6722
13 | 1.4764 | 0.03328 | -0.0257 | 44.363
13.5 | 1.4659 | 0.03909 | -0.0246 | 37.5006
14 | 1.4489 | 0.04858 | -0.0294 | 29.825
14.5 | 1.4214 | 0.06161 | -0.0374 | 23.0709
15 | 1.3804 | 0.07716 | -0.0459 | 17.8901
15.5 | 1.333 | 0.09379 | -0.0542 | 14.2126
16 | 1.286 | 0.11101 | -0.0627 | 11.5845
16.5 | 1.2443 | 0.12832 | -0.0713 | 9.6969
17 | 1.2071 | 0.14569 | -0.0803 | 8.2854
17.5 | 1.1738 | 0.16347 | -0.0899 | 7.1805
18 | 1.1384 | 0.18377 | -0.1015 | 6.1947

## 43. Re 1M Mach 0.10 (1)
BIGFOIL.COM POLAR EXPORT
MID 44a
MID 44a |  |  |  | Cl Max: | 1.106 | at alpha= | 9 | deg
JavaFoil+Calcfoil stall+Eppler ext transition |  |  |  | L/D Max: | 79.805 | at alpha= | 5 | deg
Re: | 1000000 |  |  | Cd Min: | 0.00695 | at alpha= | 1 | deg
Mach: | 0.1 |  |  | Cl=0 at alpha= | -1.9828 | deg
|  |  |  | @ Cl=0.1, Cd= | 0.00798
|  |  |  | @ Cl=0.4, Cd= | 0.0071655
|  |  |  | @ Cl=0.6, Cd= | 0.0082172
alpha (deg) | Cl | Cd | Cm | Cl/Cd
-15.5 | -0.363 | 0.1351 | -0.018 | -2.687
-15 | -0.383 | 0.1269 | -0.018 | -3.019
-14.5 | -0.403 | 0.12015 | -0.017 | -3.357
-14 | -0.423 | 0.11414 | -0.017 | -3.709
-13.5 | -0.443 | 0.10817 | -0.017 | -4.093
-13 | -0.461 | 0.10152 | -0.017 | -4.542
-12.5 | -0.478 | 0.09581 | -0.017 | -4.989
-12 | -0.493 | 0.08953 | -0.017 | -5.504
-11.5 | -0.505 | 0.08449 | -0.016 | -5.974
-11 | -0.514 | 0.07907 | -0.017 | -6.498
-10.5 | -0.519 | 0.07386 | -0.017 | -7.028
-10 | -0.519 | 0.06899 | -0.017 | -7.525
-9.5 | -0.513 | 0.06442 | -0.017 | -7.965
-9 | -0.503 | 0.0605 | -0.017 | -8.305
-8.5 | -0.488 | 0.05653 | -0.017 | -8.629
-8 | -0.469 | 0.05294 | -0.018 | -8.851
-7.5 | -0.445 | 0.04941 | -0.019 | -9.014
-7 | -0.418 | 0.04622 | -0.019 | -9.04
-6.5 | -0.48 | 0.01095 | -0.043 | -43.862
-6 | -0.437 | 0.01059 | -0.043 | -41.248
-5.5 | -0.39 | 0.0102 | -0.043 | -38.204
-5 | -0.34 | 0.00982 | -0.043 | -34.576
-4.5 | -0.287 | 0.00957 | -0.043 | -29.969
-4 | -0.232 | 0.00934 | -0.043 | -24.876
-3.5 | -0.176 | 0.00923 | -0.043 | -19.066
-3 | -0.119 | 0.00915 | -0.043 | -12.97
-2.5 | -0.061 | 0.00831 | -0.043 | -7.306
-2 | -0.002 | 0.00802 | -0.043 | -0.279
-1.5 | 0.056 | 0.00798 | -0.043 | 7.067
-1 | 0.115 | 0.00798 | -0.043 | 14.431
-0.5 | 0.174 | 0.00789 | -0.043 | 22.032
0 | 0.233 | 0.00775 | -0.043 | 30.018
0.5 | 0.291 | 0.0071 | -0.043 | 40.988
1 | 0.35 | 0.00695 | -0.043 | 50.319
1.5 | 0.408 | 0.0072 | -0.043 | 56.698
2 | 0.466 | 0.00751 | -0.043 | 62.113
2.5 | 0.525 | 0.00771 | -0.043 | 68.049
3 | 0.582 | 0.00809 | -0.043 | 71.96
3.5 | 0.64 | 0.0085 | -0.043 | 75.318
4 | 0.697 | 0.00897 | -0.043 | 77.712
4.5 | 0.753 | 0.00954 | -0.043 | 78.999
5 | 0.809 | 0.01013 | -0.043 | 79.805
5.5 | 0.862 | 0.01195 | -0.043 | 72.112
6 | 0.911 | 0.01244 | -0.043 | 73.236
6.5 | 0.957 | 0.01295 | -0.043 | 73.854
7 | 0.998 | 0.01354 | -0.043 | 73.694
7.5 | 1.034 | 0.01421 | -0.043 | 72.765
8 | 1.065 | 0.01498 | -0.043 | 71.105
8.5 | 1.089 | 0.01587 | -0.043 | 68.618
9 | 1.106 | 0.01694 | -0.043 | 65.291
9.5 | 1.098 | 0.01818 | -0.042 | 60.407
10 | 1.079 | 0.02072 | -0.041 | 52.091
10.5 | 0.892 | 0.06904 | -0.013 | 12.925
11 | 0.998 | 0.03505 | -0.038 | 28.471
11.5 | 0.95 | 0.04704 | -0.035 | 20.201
12 | 0.904 | 0.06052 | -0.033 | 14.935
12.5 | 0.858 | 0.07334 | -0.03 | 11.7
13 | 0.815 | 0.08419 | -0.028 | 9.677
13.5 | 0.774 | 0.09275 | -0.027 | 8.347
14 | 0.734 | 0.1003 | -0.026 | 7.321

## 44. Re 1M Mach 0.10 (2)
BIGFOIL.COM POLAR EXPORT
MID 44a
MID 44a |  |  |  | Cl Max: | 1.4616 | at alpha= | 12.5 | deg
XFOIL ncrit=9 |  |  |  | L/D Max: | 97.4657 | at alpha= | 5 | deg
Re: | 1000000 |  |  | Cd Min: | 0.26591 | at alpha= | -20 | deg
Mach: | 0.1 |  |  | Cl=0 at alpha= | -1.9712 | deg
|  |  |  | @ Cl=0.1, Cd= | 0.0058006
|  |  |  | @ Cl=0.4, Cd= | 0.0054197
|  |  |  | @ Cl=0.6, Cd= | 0.0065399
alpha (deg) | Cl | Cd | Cm | Cl/Cd
-20 | -0.867 | 0.26591 | 0.0987 | -3.2605
-19.5 | -0.8482 | 0.25805 | 0.0937 | -3.287
-19 | -0.8308 | 0.25051 | 0.0888 | -3.3164
-18.5 | -0.8148 | 0.24292 | 0.085 | -3.3542
-18 | -0.7981 | 0.23688 | 0.0815 | -3.3692
-17.5 | -0.7811 | 0.23052 | 0.0777 | -3.3884
-17 | -0.7643 | 0.22392 | 0.0739 | -3.4133
-16.5 | -0.7477 | 0.21694 | 0.0702 | -3.4466
-16 | -0.731 | 0.20905 | 0.066 | -3.4968
-15.5 | -0.7161 | 0.20065 | 0.0612 | -3.5689
-15 | -0.702 | 0.19272 | 0.0573 | -3.6426
-14.5 | -0.6915 | 0.18386 | 0.0539 | -3.761
-14 | -0.6763 | 0.17789 | 0.0516 | -3.8018
-13.5 | -0.6626 | 0.17114 | 0.0487 | -3.8717
-13 | -0.6505 | 0.16369 | 0.0455 | -3.974
-12.5 | -0.6416 | 0.15404 | 0.0406 | -4.1652
-12 | -0.6325 | 0.14559 | 0.0371 | -4.3444
-11.5 | -0.6248 | 0.13685 | 0.0336 | -4.5656
-11 | -0.6243 | 0.12756 | 0.0306 | -4.8942
-10.5 | -0.6152 | 0.12048 | 0.0279 | -5.1062
-10 | -0.6079 | 0.11281 | 0.0247 | -5.3887
-9.5 | -0.6028 | 0.10447 | 0.0208 | -5.7701
-9 | -0.7658 | 0.03014 | -0.0413 | -25.4081
-8.5 | -0.733 | 0.02051 | -0.0449 | -35.7387
-8 | -0.6823 | 0.01791 | -0.0453 | -38.096
-7.5 | -0.6298 | 0.0156 | -0.0454 | -40.3718
-7 | -0.5761 | 0.01362 | -0.0453 | -42.2981
-6.5 | -0.5211 | 0.01235 | -0.0452 | -42.1943
-6 | -0.4663 | 0.01071 | -0.0451 | -43.5387
-5.5 | -0.4104 | 0.00994 | -0.0449 | -41.2877
-5 | -0.3548 | 0.00892 | -0.0447 | -39.7758
-4.5 | -0.2994 | 0.00823 | -0.0444 | -36.3791
-4 | -0.2399 | 0.00771 | -0.0449 | -31.1154
-3.5 | -0.1688 | 0.00713 | -0.0479 | -23.6746
-3 | -0.1098 | 0.00661 | -0.0481 | -16.6112
-2.5 | -0.0573 | 0.00625 | -0.0469 | -9.168
-2 | -0.0032 | 0.00603 | -0.0461 | -0.53068
-1.5 | 0.0523 | 0.00586 | -0.0457 | 8.9249
-1 | 0.1085 | 0.00579 | -0.0455 | 18.7392
-0.5 | 0.1649 | 0.00572 | -0.0455 | 28.8287
0 | 0.2215 | 0.00565 | -0.0454 | 39.2035
0.5 | 0.2774 | 0.00549 | -0.0452 | 50.5282
1 | 0.3262 | 0.00518 | -0.043 | 62.973
1.5 | 0.3848 | 0.00534 | -0.0432 | 72.0599
2 | 0.442 | 0.00564 | -0.0432 | 78.3688
2.5 | 0.4991 | 0.00593 | -0.0432 | 84.1653
3 | 0.556 | 0.00626 | -0.0432 | 88.8179
3.5 | 0.6126 | 0.00662 | -0.0432 | 92.5378
4 | 0.669 | 0.00702 | -0.0431 | 95.2991
4.5 | 0.725 | 0.00749 | -0.043 | 96.7957
5 | 0.7807 | 0.00801 | -0.0429 | 97.4657
5.5 | 0.836 | 0.00858 | -0.0427 | 97.4359
6 | 0.8909 | 0.00921 | -0.0425 | 96.7318
6.5 | 0.9452 | 0.00991 | -0.0423 | 95.3784
7 | 0.9991 | 0.01064 | -0.042 | 93.9004
7.5 | 1.0526 | 0.01144 | -0.0416 | 92.0105
8 | 1.1054 | 0.01229 | -0.0411 | 89.943
8.5 | 1.1566 | 0.01341 | -0.0405 | 86.2491
9 | 1.2062 | 0.01483 | -0.0397 | 81.3351
9.5 | 1.2555 | 0.01616 | -0.0387 | 77.6918
10 | 1.3032 | 0.01763 | -0.0377 | 73.9195
10.5 | 1.3466 | 0.01967 | -0.0363 | 68.4596
11 | 1.382 | 0.02263 | -0.0343 | 61.0694
11.5 | 1.4168 | 0.0252 | -0.0323 | 56.2222
12 | 1.4448 | 0.02815 | -0.0299 | 51.325
12.5 | 1.4616 | 0.03163 | -0.027 | 46.2093
13 | 1.4545 | 0.03644 | -0.0239 | 39.9149
13.5 | 1.439 | 0.04474 | -0.0268 | 32.1636
14 | 1.4145 | 0.05706 | -0.0346 | 24.7897
14.5 | 1.3784 | 0.07187 | -0.0432 | 19.1791
15 | 1.3327 | 0.0882 | -0.0516 | 15.11
15.5 | 1.2858 | 0.10502 | -0.0599 | 12.2434
16 | 1.2429 | 0.12224 | -0.0684 | 10.1677
16.5 | 1.2056 | 0.13929 | -0.0771 | 8.6553
17 | 1.172 | 0.15676 | -0.0864 | 7.4764
17.5 | 1.1396 | 0.1754 | -0.0968 | 6.4971

## 45. Re 1M Mach 0.25 (1)
BIGFOIL.COM POLAR EXPORT
MID 44a
MID 44a |  |  |  | Cl Max: | 1.046 | at alpha= | 7.5 | deg
JavaFoil+Calcfoil stall+Eppler ext transition |  |  |  | L/D Max: | 78.515 | at alpha= | 4.5 | deg
Re: | 1000000 |  |  | Cd Min: | 0.00711 | at alpha= | 1 | deg
Mach: | 0.25 |  |  | Cl=0 at alpha= | -1.9833 | deg
|  |  |  | @ Cl=0.1, Cd= | 0.008124
|  |  |  | @ Cl=0.4, Cd= | 0.007233
|  |  |  | @ Cl=0.6, Cd= | 0.0082539
alpha (deg) | Cl | Cd | Cm | Cl/Cd
-14 | -0.068 | 0.11702 | -0.019 | -0.582
-13.5 | -0.065 | 0.11286 | -0.019 | -0.578
-13 | -0.174 | 0.1078 | -0.019 | -1.616
-12.5 | -0.236 | 0.10366 | -0.018 | -2.278
-12 | -0.288 | 0.09637 | -0.018 | -2.993
-11.5 | -0.335 | 0.09043 | -0.018 | -3.7
-11 | -0.375 | 0.08355 | -0.017 | -4.487
-10.5 | -0.409 | 0.07845 | -0.017 | -5.209
-10 | -0.434 | 0.07307 | -0.017 | -5.935
-9.5 | -0.448 | 0.06779 | -0.017 | -6.614
-9 | -0.456 | 0.06304 | -0.017 | -7.231
-8.5 | -0.456 | 0.05831 | -0.017 | -7.815
-8 | -0.448 | 0.05435 | -0.017 | -8.247
-7.5 | -0.434 | 0.05076 | -0.018 | -8.545
-7 | -0.413 | 0.04735 | -0.019 | -8.722
-6.5 | -0.386 | 0.04422 | -0.019 | -8.736
-6 | -0.441 | 0.01082 | -0.044 | -40.736
-5.5 | -0.396 | 0.01044 | -0.044 | -37.893
-5 | -0.346 | 0.01015 | -0.044 | -34.114
-4.5 | -0.293 | 0.00982 | -0.044 | -29.886
-4 | -0.238 | 0.00948 | -0.044 | -25.097
-3.5 | -0.181 | 0.00938 | -0.044 | -19.256
-3 | -0.122 | 0.00928 | -0.044 | -13.139
-2.5 | -0.062 | 0.00855 | -0.044 | -7.293
-2 | -0.002 | 0.00817 | -0.044 | -0.282
-1.5 | 0.058 | 0.00818 | -0.044 | 7.084
-1 | 0.118 | 0.0081 | -0.044 | 14.595
-0.5 | 0.179 | 0.00801 | -0.044 | 22.285
0 | 0.239 | 0.00791 | -0.044 | 30.226
0.5 | 0.299 | 0.00731 | -0.044 | 40.911
1 | 0.359 | 0.00711 | -0.044 | 50.539
1.5 | 0.419 | 0.00729 | -0.044 | 57.486
2 | 0.479 | 0.0076 | -0.044 | 63.045
2.5 | 0.539 | 0.00794 | -0.044 | 67.916
3 | 0.598 | 0.00824 | -0.044 | 72.64
3.5 | 0.657 | 0.00865 | -0.044 | 75.977
4 | 0.716 | 0.00921 | -0.044 | 77.747
4.5 | 0.773 | 0.00985 | -0.044 | 78.515
5 | 0.83 | 0.01178 | -0.044 | 70.473
5.5 | 0.884 | 0.01228 | -0.044 | 71.953
6 | 0.933 | 0.01283 | -0.044 | 72.715
6.5 | 0.977 | 0.01342 | -0.044 | 72.793
7 | 1.015 | 0.01411 | -0.044 | 71.943
7.5 | 1.046 | 0.01492 | -0.044 | 70.14
8 | 0.856 | 0.05017 | -0.014 | 17.062
8.5 | 0.866 | 0.05377 | -0.013 | 16.113
9 | 0.868 | 0.05761 | -0.014 | 15.07
9.5 | 0.86 | 0.06236 | -0.013 | 13.797
10 | 0.975 | 0.02802 | -0.04 | 34.783
10.5 | 0.905 | 0.03961 | -0.037 | 22.852
11 | 0.833 | 0.05406 | -0.034 | 15.408
11.5 | 0.761 | 0.069 | -0.031 | 11.03
12 | 0.692 | 0.08073 | -0.028 | 8.577
12.5 | 0.618 | 0.09061 | -0.025 | 6.816

## 46. Re 1M Mach 0.25 (2)
BIGFOIL.COM POLAR EXPORT
MID 44a
MID 44a |  |  |  | Cl Max: | 1.3888 | at alpha= | 11 | deg
XFOIL ncrit=9 |  |  |  | L/D Max: | 97.3703 | at alpha= | 5 | deg
Re: | 1000000 |  |  | Cd Min: | 0.27069 | at alpha= | -20 | deg
Mach: | 0.25 |  |  | Cl=0 at alpha= | -1.9601 | deg
|  |  |  | @ Cl=0.1, Cd= | 0.0059515
|  |  |  | @ Cl=0.4, Cd= | 0.0054667
|  |  |  | @ Cl=0.6, Cd= | 0.0065734
alpha (deg) | Cl | Cd | Cm | Cl/Cd
-20 | -0.883 | 0.27069 | 0.1022 | -3.262
-19.5 | -0.8636 | 0.26284 | 0.097 | -3.2856
-19 | -0.8452 | 0.2551 | 0.0919 | -3.3132
-18.5 | -0.828 | 0.24754 | 0.0881 | -3.3449
-18 | -0.8102 | 0.2412 | 0.0844 | -3.359
-17.5 | -0.7921 | 0.2345 | 0.0804 | -3.3778
-17 | -0.7741 | 0.22755 | 0.0764 | -3.4019
-16.5 | -0.7564 | 0.22024 | 0.0724 | -3.4344
-16 | -0.7385 | 0.21194 | 0.0677 | -3.4845
-15.5 | -0.7225 | 0.20375 | 0.063 | -3.546
-15 | -0.707 | 0.19577 | 0.0589 | -3.6114
-14.5 | -0.6938 | 0.1875 | 0.0559 | -3.7003
-14 | -0.678 | 0.18116 | 0.0533 | -3.7425
-13.5 | -0.6632 | 0.1741 | 0.0501 | -3.8093
-13 | -0.6498 | 0.16627 | 0.0467 | -3.9081
-12.5 | -0.6395 | 0.15681 | 0.0416 | -4.0782
-12 | -0.6291 | 0.14842 | 0.0381 | -4.2386
-11.5 | -0.6251 | 0.13883 | 0.0348 | -4.5026
-11 | -0.6131 | 0.13232 | 0.0328 | -4.6335
-10.5 | -0.6033 | 0.12492 | 0.03 | -4.8295
-10 | -0.5952 | 0.11705 | 0.0267 | -5.085
-9.5 | -0.5891 | 0.10865 | 0.0229 | -5.422
-8.5 | -0.6066 | 0.08358 | 0.01 | -7.2577
-8 | -0.6185 | 0.07071 | -0.0003 | -8.747
-7.5 | -0.6458 | 0.02438 | -0.0462 | -26.4889
-7 | -0.598 | 0.0177 | -0.0478 | -33.7853
-6.5 | -0.5429 | 0.0143 | -0.0478 | -37.965
-6 | -0.4862 | 0.01183 | -0.0475 | -41.0989
-5.5 | -0.4281 | 0.01061 | -0.0471 | -40.3487
-5 | -0.37 | 0.00933 | -0.0466 | -39.657
-4.5 | -0.3125 | 0.00873 | -0.046 | -35.7961
-4 | -0.2459 | 0.00796 | -0.0475 | -30.892
-3.5 | -0.1735 | 0.00733 | -0.05 | -23.6698
-3 | -0.1158 | 0.00681 | -0.0492 | -17.0044
-2.5 | -0.0611 | 0.00642 | -0.048 | -9.5171
-2 | -0.0046 | 0.00618 | -0.0472 | -0.74434
-1.5 | 0.053 | 0.006 | -0.0469 | 8.8333
-1 | 0.1112 | 0.00594 | -0.0467 | 18.7205
-0.5 | 0.1696 | 0.00587 | -0.0466 | 28.8927
0 | 0.2281 | 0.00581 | -0.0465 | 39.2599
0.5 | 0.2862 | 0.00567 | -0.0464 | 50.4762
1 | 0.3397 | 0.00541 | -0.0449 | 62.7911
1.5 | 0.3967 | 0.00545 | -0.0442 | 72.789
2 | 0.4559 | 0.00575 | -0.0441 | 79.287
2.5 | 0.515 | 0.00605 | -0.0441 | 85.124
3 | 0.5739 | 0.0064 | -0.044 | 89.6719
3.5 | 0.6326 | 0.00679 | -0.0439 | 93.1664
4 | 0.6911 | 0.00721 | -0.0437 | 95.853
4.5 | 0.7494 | 0.00771 | -0.0435 | 97.1984
5 | 0.8072 | 0.00829 | -0.0432 | 97.3703
5.5 | 0.865 | 0.00889 | -0.0428 | 97.3003
6 | 0.9222 | 0.00959 | -0.0424 | 96.1627
6.5 | 0.979 | 0.01036 | -0.0418 | 94.4981
7 | 1.0355 | 0.0112 | -0.0412 | 92.4554
7.5 | 1.0914 | 0.01211 | -0.0404 | 90.1239
8 | 1.1461 | 0.01324 | -0.0394 | 86.5634
8.5 | 1.1987 | 0.01477 | -0.0381 | 81.1578
9 | 1.2501 | 0.01645 | -0.0366 | 75.9939
9.5 | 1.2992 | 0.01834 | -0.0349 | 70.8397
10 | 1.3429 | 0.02083 | -0.0328 | 64.4695
10.5 | 1.373 | 0.02476 | -0.0299 | 55.4523
11 | 1.3888 | 0.02952 | -0.0264 | 47.0461
11.5 | 1.3852 | 0.03467 | -0.0226 | 39.9539
12 | 1.3677 | 0.04314 | -0.0254 | 31.7038
12.5 | 1.343 | 0.05616 | -0.0346 | 23.9138
13 | 1.3068 | 0.07135 | -0.0439 | 18.3153
13.5 | 1.2632 | 0.08726 | -0.0524 | 14.4763
14 | 1.2207 | 0.10311 | -0.0602 | 11.8388
14.5 | 1.1828 | 0.11902 | -0.0681 | 9.9378
15 | 1.1487 | 0.13525 | -0.0763 | 8.4932
15.5 | 1.1212 | 0.15108 | -0.0845 | 7.4212
16 | 1.1024 | 0.166 | -0.0925 | 6.641

## 47. Re 1M Mach 0.50 (1)
BIGFOIL.COM POLAR EXPORT
MID 44a
MID 44a |  |  |  | Cl Max: | 1.165 | at alpha= | 20 | deg
JavaFoil+Calcfoil stall+Eppler ext transition |  |  |  | L/D Max: | 77.192 | at alpha= | 4.5 | deg
Re: | 1000000 |  |  | Cd Min: | 0.00779 | at alpha= | 1.5 | deg
Mach: | 0.5 |  |  | Cl=0 at alpha= | -1.9779 | deg
|  |  |  | @ Cl=0.1, Cd= | 0.0087582
|  |  |  | @ Cl=0.4, Cd= | 0.00791
|  |  |  | @ Cl=0.6, Cd= | 0.0084998
alpha (deg) | Cl | Cd | Cm | Cl/Cd
-20 | -0.968 | 0.20204 | -0.028 | -4.791
-19.5 | -0.942 | 0.196 | -0.028 | -4.806
-19 | -0.916 | 0.18853 | -0.028 | -4.858
-18.5 | -0.89 | 0.18418 | -0.028 | -4.832
-18 | -0.863 | 0.17818 | -0.027 | -4.842
-17.5 | -0.835 | 0.17085 | -0.027 | -4.889
-17 | -0.809 | 0.16623 | -0.027 | -4.866
-16.5 | -0.783 | 0.16048 | -0.027 | -4.877
-16 | -0.756 | 0.15526 | -0.026 | -4.871
-15.5 | -0.73 | 0.15111 | -0.026 | -4.83
-15 | -0.702 | 0.14602 | -0.025 | -4.808
-14.5 | -0.675 | 0.14068 | -0.025 | -4.798
-14 | -0.648 | 0.13459 | -0.025 | -4.818
-13.5 | -0.622 | 0.13092 | -0.025 | -4.75
-13 | -0.595 | 0.12735 | -0.025 | -4.674
-12.5 | -0.569 | 0.12498 | -0.025 | -4.55
-12 | -0.541 | 0.11544 | -0.023 | -4.683
-11.5 | -0.514 | 0.11214 | -0.023 | -4.583
-11 | -0.487 | 0.10859 | -0.023 | -4.487
-10.5 | -0.461 | 0.10652 | -0.023 | -4.323
-10 | -0.433 | 0.09879 | -0.022 | -4.384
-9.5 | -0.406 | 0.09368 | -0.021 | -4.336
-9 | -0.379 | 0.09255 | -0.021 | -4.099
-8.5 | -0.352 | 0.09187 | -0.022 | -3.837
-8 | -0.325 | 0.07004 | -0.02 | -4.643
-7.5 | -0.298 | 0.05752 | -0.02 | -5.185
-7 | -0.271 | 0.07123 | -0.019 | -3.807
-6.5 | -0.244 | 0.05095 | -0.019 | -4.793
-6 | -0.217 | 0.04733 | -0.019 | -4.589
-5.5 | -0.273 | 0.04303 | -0.019 | -6.348
-5 | -0.283 | 0.03923 | -0.022 | -7.209
-4.5 | -0.313 | 0.01077 | -0.049 | -29.095
-4 | -0.26 | 0.01042 | -0.049 | -24.945
-3.5 | -0.2 | 0.01006 | -0.049 | -19.838
-3 | -0.136 | 0.00983 | -0.049 | -13.795
-2.5 | -0.07 | 0.00971 | -0.049 | -7.16
-2 | -0.003 | 0.00902 | -0.049 | -0.285
-1.5 | 0.065 | 0.0088 | -0.049 | 7.357
-1 | 0.132 | 0.00872 | -0.049 | 15.156
-0.5 | 0.2 | 0.00866 | -0.049 | 23.044
0 | 0.267 | 0.00857 | -0.049 | 31.156
0.5 | 0.334 | 0.00857 | -0.049 | 39.01
1 | 0.402 | 0.00789 | -0.049 | 50.866
1.5 | 0.469 | 0.00779 | -0.049 | 60.181
2 | 0.535 | 0.00817 | -0.049 | 65.536
2.5 | 0.602 | 0.00851 | -0.049 | 70.741
3 | 0.668 | 0.00896 | -0.049 | 74.536
3.5 | 0.733 | 0.00964 | -0.049 | 76.078
4 | 0.798 | 0.01035 | -0.049 | 77.118
4.5 | 0.86 | 0.01114 | -0.049 | 77.192
5 | 0.92 | 0.01327 | -0.049 | 69.342
5.5 | 0.973 | 0.01408 | -0.049 | 69.098
6 | 1.011 | 0.01516 | -0.049 | 66.688
6.5 | 0.82 | 0.04331 | -0.015 | 18.929
7 | 0.784 | 0.04801 | -0.015 | 16.323
7.5 | 0.605 | 0.02205 | -0.047 | 27.418
8 | 0.599 | 0.03324 | -0.043 | 18.015
8.5 | 0.564 | 0.06766 | -0.025 | 8.34
9 | 0.588 | 0.09226 | -0.02 | 6.371
9.5 | 0.614 | 0.0949 | -0.02 | 6.47
10 | 0.641 | 0.10265 | -0.022 | 6.242
10.5 | 0.667 | 0.10339 | -0.022 | 6.45
11 | 0.694 | 0.11112 | -0.023 | 6.245
11.5 | 0.72 | 0.1143 | -0.023 | 6.298
12 | 0.748 | 0.12467 | -0.025 | 5.999
12.5 | 0.773 | 0.12705 | -0.024 | 6.086
13 | 0.799 | 0.12922 | -0.025 | 6.185
13.5 | 0.828 | 0.13753 | -0.026 | 6.019
14 | 0.853 | 0.14 | -0.026 | 6.091
14.5 | 0.879 | 0.14742 | -0.026 | 5.96
15 | 0.906 | 0.15363 | -0.027 | 5.894
15.5 | 0.932 | 0.15792 | -0.027 | 5.903
16 | 0.958 | 0.16065 | -0.027 | 5.961
16.5 | 0.984 | 0.16743 | -0.028 | 5.874
17 | 1.012 | 0.17474 | -0.029 | 5.792
17.5 | 1.037 | 0.17688 | -0.029 | 5.86
18 | 1.062 | 0.18239 | -0.029 | 5.823
18.5 | 1.087 | 0.18885 | -0.029 | 5.758
19 | 1.117 | 0.19848 | -0.03 | 5.625
19.5 | 1.14 | 0.19849 | -0.03 | 5.745
20 | 1.165 | 0.20429 | -0.03 | 5.704

## 48. Re 1M Mach 0.50 (2)
BIGFOIL.COM POLAR EXPORT
MID 44a
MID 44a |  |  |  | Cl Max: | 1.2929 | at alpha= | 8 | deg
XFOIL ncrit=9 |  |  |  | L/D Max: | 98.1072 | at alpha= | 4.5 | deg
Re: | 1000000 |  |  | Cd Min: | 0.29673 | at alpha= | -20 | deg
Mach: | 0.5 |  |  | Cl=0 at alpha= | -1.9181 | deg
|  |  |  | @ Cl=0.1, Cd= | 0.0065407
|  |  |  | @ Cl=0.4, Cd= | 0.0061492
|  |  |  | @ Cl=0.6, Cd= | 0.0066691
alpha (deg) | Cl | Cd | Cm | Cl/Cd
-20 | -0.9647 | 0.29673 | 0.1184 | -3.2511
-19.5 | -0.9416 | 0.28775 | 0.1125 | -3.2723
-19 | -0.9192 | 0.27875 | 0.1074 | -3.2976
-18.5 | -0.8974 | 0.27082 | 0.1029 | -3.3136
-18 | -0.8746 | 0.2626 | 0.0978 | -3.3305
-17.5 | -0.8517 | 0.2541 | 0.0928 | -3.3518
-17 | -0.8279 | 0.24499 | 0.0874 | -3.3793
-16.5 | -0.8053 | 0.23598 | 0.0817 | -3.4126
-16 | -0.7836 | 0.22718 | 0.0765 | -3.4492
-15.5 | -0.7626 | 0.21836 | 0.0715 | -3.4924
-15 | -0.7419 | 0.21033 | 0.0686 | -3.5273
-14.5 | -0.721 | 0.20242 | 0.0645 | -3.5619
-14 | -0.7005 | 0.19426 | 0.0603 | -3.606
-13.5 | -0.6804 | 0.18518 | 0.0554 | -3.6743
-13 | -0.6635 | 0.17613 | 0.0501 | -3.7671
-12.5 | -0.6466 | 0.16741 | 0.0459 | -3.8624
-12 | -0.6297 | 0.15973 | 0.0441 | -3.9423
-11.5 | -0.6131 | 0.1522 | 0.0409 | -4.0283
-11 | -0.5982 | 0.14401 | 0.0375 | -4.1539
-10.5 | -0.5854 | 0.13493 | 0.0328 | -4.3385
-10 | -0.5743 | 0.12605 | 0.0284 | -4.5561
-9.5 | -0.5635 | 0.11737 | 0.0249 | -4.8011
-9 | -0.5541 | 0.10864 | 0.0213 | -5.1003
-8.5 | -0.5469 | 0.10097 | 0.0192 | -5.4165
-8 | -0.5461 | 0.09069 | 0.0141 | -6.0216
-7.5 | -0.5472 | 0.08024 | 0.0081 | -6.8195
-7 | -0.5465 | 0.07065 | 0.0016 | -7.7353
-6.5 | -0.5405 | 0.0605 | -0.0089 | -8.9339
-6 | -0.5159 | 0.04602 | -0.0302 | -11.2103
-5.5 | -0.4858 | 0.02849 | -0.0486 | -17.0516
-5 | -0.4389 | 0.01671 | -0.0545 | -26.2657
-4.5 | -0.3654 | 0.01154 | -0.0558 | -31.6638
-4 | -0.2783 | 0.00935 | -0.0582 | -29.7647
-3.5 | -0.2082 | 0.00825 | -0.0568 | -25.2364
-3 | -0.1438 | 0.00769 | -0.0546 | -18.6996
-2.5 | -0.0777 | 0.00721 | -0.0531 | -10.7767
-2 | -0.011 | 0.00683 | -0.0524 | -1.6105
-1 | 0.1233 | 0.00648 | -0.0517 | 19.0278
0 | 0.2578 | 0.0064 | -0.0514 | 40.2812
0.5 | 0.3249 | 0.00634 | -0.0513 | 51.2461
1 | 0.3909 | 0.0062 | -0.0509 | 63.0484
1.5 | 0.45 | 0.00587 | -0.0483 | 76.661
2 | 0.5182 | 0.0062 | -0.048 | 83.5806
2.5 | 0.5865 | 0.00658 | -0.0477 | 89.1337
3 | 0.6547 | 0.00703 | -0.0472 | 93.1294
3.5 | 0.7232 | 0.00752 | -0.0465 | 96.1702
4 | 0.7918 | 0.0081 | -0.0457 | 97.7531
4.5 | 0.8604 | 0.00877 | -0.0446 | 98.1072
5 | 0.9294 | 0.00952 | -0.0432 | 97.6261
5.5 | 0.9986 | 0.01038 | -0.0416 | 96.2042
6 | 1.0673 | 0.01145 | -0.0396 | 93.214
6.5 | 1.1364 | 0.01262 | -0.0371 | 90.0475
7 | 1.2034 | 0.01435 | -0.0339 | 83.8606
7.5 | 1.2604 | 0.01763 | -0.0293 | 71.4918
8 | 1.2929 | 0.02321 | -0.0239 | 55.7044
8.5 | 1.2877 | 0.03085 | -0.0199 | 41.7407
9 | 1.2589 | 0.04146 | -0.0255 | 30.3642
9.5 | 1.2267 | 0.0564 | -0.038 | 21.75
10 | 1.1884 | 0.07079 | -0.0469 | 16.7877
10.5 | 1.1512 | 0.08465 | -0.0544 | 13.5995
11 | 1.1167 | 0.09838 | -0.0616 | 11.3509
11.5 | 1.0855 | 0.11216 | -0.0688 | 9.6781
12 | 1.0592 | 0.12618 | -0.0762 | 8.3944
12.5 | 1.0378 | 0.14044 | -0.0839 | 7.3896
13 | 1.0225 | 0.15479 | -0.0917 | 6.6057

## 49. Re 2M Mach 0.00 (1)
BIGFOIL.COM POLAR EXPORT
MID 44a
MID 44a |  |  |  | Cl Max: | 1.121 | at alpha= | 9.5 | deg
JavaFoil+Calcfoil stall+Eppler ext transition |  |  |  | L/D Max: | 90.582 | at alpha= | 5 | deg
Re: | 2000000 |  |  | Cd Min: | 0.00677 | at alpha= | 2 | deg
Mach: | 0 |  |  | Cl=0 at alpha= | -1.9828 | deg
|  |  |  | @ Cl=0.1, Cd= | 0.0077751
|  |  |  | @ Cl=0.4, Cd= | 0.0071269
|  |  |  | @ Cl=0.6, Cd= | 0.0074128
alpha (deg) | Cl | Cd | Cm | Cl/Cd
-12.5 | -0.504 | 0.08819 | -0.019 | -5.718
-12 | -0.516 | 0.08349 | -0.019 | -6.177
-11.5 | -0.525 | 0.07823 | -0.019 | -6.707
-11 | -0.531 | 0.0735 | -0.019 | -7.218
-10.5 | -0.533 | 0.06882 | -0.02 | -7.747
-10 | -0.531 | 0.06427 | -0.02 | -8.258
-9.5 | -0.522 | 0.0604 | -0.02 | -8.649
-9 | -0.511 | 0.0558 | -0.022 | -9.166
-8.5 | -0.497 | 0.05121 | -0.024 | -9.698
-8 | -0.492 | 0.03845 | -0.031 | -12.794
-7.5 | -0.555 | 0.01056 | -0.043 | -52.599
-7 | -0.52 | 0.0101 | -0.043 | -51.433
-6.5 | -0.48 | 0.00972 | -0.043 | -49.383
-6 | -0.436 | 0.00953 | -0.043 | -45.743
-5.5 | -0.389 | 0.0092 | -0.043 | -42.26
-5 | -0.338 | 0.00909 | -0.043 | -37.207
-4.5 | -0.286 | 0.00888 | -0.043 | -32.176
-4 | -0.231 | 0.00876 | -0.043 | -26.385
-3.5 | -0.175 | 0.00868 | -0.043 | -20.178
-3 | -0.118 | 0.00869 | -0.043 | -13.603
-2.5 | -0.06 | 0.00798 | -0.043 | -7.569
-2 | -0.002 | 0.00784 | -0.043 | -0.284
-1.5 | 0.056 | 0.00779 | -0.043 | 7.207
-1 | 0.115 | 0.00777 | -0.043 | 14.741
-0.5 | 0.173 | 0.00772 | -0.043 | 22.398
0 | 0.231 | 0.00777 | -0.043 | 29.772
0.5 | 0.29 | 0.00768 | -0.043 | 37.749
1 | 0.348 | 0.00762 | -0.043 | 45.648
1.5 | 0.406 | 0.00707 | -0.043 | 57.468
2 | 0.464 | 0.00677 | -0.043 | 68.585
2.5 | 0.522 | 0.00699 | -0.043 | 74.716
3 | 0.58 | 0.00729 | -0.043 | 79.518
3.5 | 0.637 | 0.00764 | -0.043 | 83.399
4 | 0.694 | 0.00804 | -0.043 | 86.341
4.5 | 0.75 | 0.00846 | -0.043 | 88.63
5 | 0.805 | 0.00889 | -0.043 | 90.582
5.5 | 0.858 | 0.01062 | -0.043 | 80.801
6 | 0.907 | 0.01104 | -0.043 | 82.15
6.5 | 0.953 | 0.01148 | -0.043 | 82.984
7 | 0.995 | 0.01197 | -0.043 | 83.096
7.5 | 1.032 | 0.01252 | -0.043 | 82.408
8 | 1.063 | 0.0131 | -0.043 | 81.128
8.5 | 1.089 | 0.01382 | -0.043 | 78.811
9 | 1.108 | 0.01454 | -0.043 | 76.229
9.5 | 1.121 | 0.01553 | -0.043 | 72.153
10 | 1.114 | 0.01666 | -0.042 | 66.897
10.5 | 1.097 | 0.01843 | -0.041 | 59.511
11 | 1.069 | 0.02146 | -0.041 | 49.809
11.5 | 1.031 | 0.02668 | -0.039 | 38.636
12 | 0.987 | 0.03467 | -0.038 | 28.456
12.5 | 0.938 | 0.04449 | -0.036 | 21.091
13 | 0.892 | 0.05405 | -0.035 | 16.51
13.5 | 0.844 | 0.06575 | -0.033 | 12.842
14 | 0.801 | 0.07549 | -0.032 | 10.61
14.5 | 0.757 | 0.08609 | -0.03 | 8.798

## 50. Re 2M Mach 0.00 (2)
BIGFOIL.COM POLAR EXPORT
MID 44a
MID 44a |  |  |  | Cl Max: | 1.593 | at alpha= | 14 | deg
XFOIL ncrit=9 |  |  |  | L/D Max: | 110.967 | at alpha= | 5 | deg
Re: | 2000000 |  |  | Cd Min: | 0.19155 | at alpha= | 19 | deg
Mach: | 0 |  |  | Cl=0 at alpha= | -1.9376 | deg
|  |  |  | @ Cl=0.1, Cd= | 0.0055443
|  |  |  | @ Cl=0.4, Cd= | 0.0051974
|  |  |  | @ Cl=0.6, Cd= | 0.0056976
alpha (deg) | Cl | Cd | Cm | Cl/Cd
-14 | -0.6859 | 0.1735 | 0.0512 | -3.9533
-13.5 | -0.6723 | 0.16735 | 0.0486 | -4.0173
-13 | -0.6593 | 0.16078 | 0.0457 | -4.1006
-12.5 | -0.6482 | 0.15341 | 0.0427 | -4.2253
-12 | -1.0504 | 0.03573 | -0.0367 | -29.3983
-11.5 | -1.0272 | 0.02781 | -0.042 | -36.9364
-11 | -0.9881 | 0.02348 | -0.0436 | -42.0826
-10.5 | -0.9417 | 0.02082 | -0.0442 | -45.2305
-10 | -0.8918 | 0.01905 | -0.0444 | -46.8136
-9.5 | -0.8446 | 0.01559 | -0.045 | -54.1758
-9 | -0.7931 | 0.01349 | -0.0452 | -58.7917
-8.5 | -0.7394 | 0.01229 | -0.0452 | -60.1627
-8 | -0.6849 | 0.01126 | -0.0451 | -60.8259
-7.5 | -0.6298 | 0.01033 | -0.0451 | -60.9681
-7 | -0.5743 | 0.00954 | -0.0451 | -60.1992
-6.5 | -0.5186 | 0.00861 | -0.045 | -60.2323
-6 | -0.4626 | 0.00811 | -0.0449 | -57.0407
-5.5 | -0.4065 | 0.00754 | -0.0448 | -53.9125
-5 | -0.3467 | 0.00717 | -0.0455 | -48.3543
-4.5 | -0.2821 | 0.00673 | -0.0472 | -41.9168
-4 | -0.23 | 0.00651 | -0.0458 | -35.3303
-3.5 | -0.1757 | 0.00632 | -0.0451 | -27.8006
-3 | -0.1201 | 0.00612 | -0.0447 | -19.6242
-2.5 | -0.0638 | 0.00591 | -0.0447 | -10.7953
-2 | -0.0071 | 0.00574 | -0.0447 | -1.2369
-1.5 | 0.0498 | 0.00565 | -0.0448 | 8.8142
-1 | 0.1068 | 0.00553 | -0.045 | 19.3128
-0.5 | 0.1638 | 0.00549 | -0.0451 | 29.8361
0 | 0.2209 | 0.00543 | -0.0452 | 40.6814
0.5 | 0.2779 | 0.00541 | -0.0453 | 51.3678
1 | 0.3348 | 0.00537 | -0.0455 | 62.3464
1.5 | 0.3913 | 0.00524 | -0.0455 | 74.6756
2 | 0.4424 | 0.00499 | -0.0441 | 88.6573
3 | 0.5559 | 0.00544 | -0.044 | 102.1875
3.5 | 0.6124 | 0.00577 | -0.044 | 106.1352
4 | 0.6686 | 0.00615 | -0.044 | 108.7154
4.5 | 0.7246 | 0.00655 | -0.044 | 110.626
5 | 0.7801 | 0.00703 | -0.0439 | 110.9673
5.5 | 0.8353 | 0.00753 | -0.0438 | 110.9296
6 | 0.8903 | 0.00806 | -0.0437 | 110.4591
6.5 | 0.9449 | 0.00862 | -0.0435 | 109.6172
7 | 0.999 | 0.00924 | -0.0433 | 108.1169
7.5 | 1.0524 | 0.00996 | -0.043 | 105.6627
8 | 1.1053 | 0.01072 | -0.0427 | 103.1063
8.5 | 1.1563 | 0.01185 | -0.0421 | 97.5781
9 | 1.2083 | 0.01268 | -0.0416 | 95.2918
9.5 | 1.2594 | 0.01357 | -0.041 | 92.8077
10 | 1.3092 | 0.01461 | -0.0403 | 89.6099
10.5 | 1.3555 | 0.01623 | -0.0393 | 83.5182
11 | 1.4012 | 0.01775 | -0.0382 | 78.9408
11.5 | 1.4467 | 0.01907 | -0.0372 | 75.8626
12 | 1.4887 | 0.02077 | -0.0359 | 71.6755
12.5 | 1.5265 | 0.02279 | -0.0343 | 66.9811
13 | 1.5591 | 0.02513 | -0.0322 | 62.0414
13.5 | 1.5841 | 0.02788 | -0.0297 | 56.8185
14 | 1.593 | 0.03113 | -0.0258 | 51.1725
14.5 | 1.5847 | 0.0361 | -0.0236 | 43.8975
15 | 1.5669 | 0.04499 | -0.0274 | 34.8277
15.5 | 1.5329 | 0.05898 | -0.0362 | 25.9902
16 | 1.4726 | 0.07789 | -0.0465 | 18.9061
16.5 | 1.3992 | 0.09904 | -0.0569 | 14.1276
17 | 1.3309 | 0.12032 | -0.0673 | 11.0613
17.5 | 1.2762 | 0.14033 | -0.0774 | 9.0943
18 | 1.2361 | 0.15846 | -0.0871 | 7.8007
18.5 | 1.2056 | 0.17547 | -0.0967 | 6.8707
19 | 1.1839 | 0.19155 | -0.1063 | 6.1806

## 51. Re 2M Mach 0.10 (1)
BIGFOIL.COM POLAR EXPORT
MID 44a
MID 44a |  |  |  | Cl Max: | 1.116 | at alpha= | 9.5 | deg
JavaFoil+Calcfoil stall+Eppler ext transition |  |  |  | L/D Max: | 90.427 | at alpha= | 5 | deg
Re: | 2000000 |  |  | Cd Min: | 0.00678 | at alpha= | 2 | deg
Mach: | 0.1 |  |  | Cl=0 at alpha= | -1.9828 | deg
|  |  |  | @ Cl=0.1, Cd= | 0.0077925
|  |  |  | @ Cl=0.4, Cd= | 0.0071572
|  |  |  | @ Cl=0.6, Cd= | 0.0074186
alpha (deg) | Cl | Cd | Cm | Cl/Cd
-12.5 | -0.479 | 0.08878 | -0.019 | -5.393
-12 | -0.494 | 0.0838 | -0.019 | -5.891
-11.5 | -0.506 | 0.07936 | -0.019 | -6.372
-11 | -0.515 | 0.0741 | -0.019 | -6.949
-10.5 | -0.52 | 0.06949 | -0.019 | -7.489
-10 | -0.521 | 0.06484 | -0.02 | -8.033
-9.5 | -0.515 | 0.06057 | -0.021 | -8.505
-9 | -0.505 | 0.0568 | -0.021 | -8.888
-8.5 | -0.492 | 0.05202 | -0.023 | -9.461
-8 | -0.48 | 0.04443 | -0.028 | -10.803
-7.5 | -0.554 | 0.01064 | -0.043 | -52.051
-7 | -0.52 | 0.01017 | -0.043 | -51.072
-6.5 | -0.48 | 0.00977 | -0.043 | -49.186
-6 | -0.437 | 0.00956 | -0.043 | -45.719
-5.5 | -0.39 | 0.00923 | -0.043 | -42.233
-5 | -0.34 | 0.00913 | -0.043 | -37.213
-4.5 | -0.287 | 0.00891 | -0.043 | -32.202
-4 | -0.232 | 0.00878 | -0.043 | -26.441
-3.5 | -0.176 | 0.00871 | -0.043 | -20.215
-3 | -0.119 | 0.0087 | -0.043 | -13.642
-2.5 | -0.061 | 0.008 | -0.043 | -7.584
-2 | -0.002 | 0.00786 | -0.043 | -0.285
-1.5 | 0.056 | 0.0078 | -0.043 | 7.227
-1 | 0.115 | 0.00779 | -0.043 | 14.78
-0.5 | 0.174 | 0.00774 | -0.043 | 22.466
0 | 0.233 | 0.0078 | -0.043 | 29.835
0.5 | 0.291 | 0.0077 | -0.043 | 37.834
1 | 0.35 | 0.00764 | -0.043 | 45.754
1.5 | 0.408 | 0.00708 | -0.043 | 57.639
2 | 0.466 | 0.00678 | -0.043 | 68.77
2.5 | 0.525 | 0.007 | -0.043 | 74.889
3 | 0.582 | 0.00731 | -0.043 | 79.681
3.5 | 0.64 | 0.00766 | -0.043 | 83.503
4 | 0.697 | 0.00807 | -0.043 | 86.435
4.5 | 0.753 | 0.00849 | -0.043 | 88.71
5 | 0.809 | 0.00894 | -0.043 | 90.427
5.5 | 0.862 | 0.01068 | -0.043 | 80.72
6 | 0.911 | 0.0111 | -0.043 | 82.057
6.5 | 0.957 | 0.01155 | -0.043 | 82.864
7 | 0.998 | 0.01204 | -0.043 | 82.857
7.5 | 1.034 | 0.01261 | -0.043 | 82.024
8 | 1.065 | 0.01324 | -0.043 | 80.411
8.5 | 1.089 | 0.01396 | -0.043 | 78.021
9 | 1.106 | 0.01475 | -0.043 | 75.021
9.5 | 1.116 | 0.01578 | -0.043 | 70.74
10 | 1.102 | 0.01711 | -0.042 | 64.382
10.5 | 1.082 | 0.01905 | -0.041 | 56.801
11 | 1.048 | 0.02268 | -0.04 | 46.196
11.5 | 1.004 | 0.02893 | -0.039 | 34.69
12 | 0.955 | 0.03783 | -0.037 | 25.248
12.5 | 0.903 | 0.04839 | -0.036 | 18.672
13 | 0.852 | 0.05971 | -0.034 | 14.262
13.5 | 0.802 | 0.07056 | -0.032 | 11.368
14 | 0.755 | 0.08033 | -0.031 | 9.405
14.5 | 0.709 | 0.09087 | -0.029 | 7.802

## 52. Re 2M Mach 0.10 (2)
BIGFOIL.COM POLAR EXPORT
MID 44a
MID 44a |  |  |  | Cl Max: | 1.5707 | at alpha= | 13.5 | deg
XFOIL ncrit=9 |  |  |  | L/D Max: | 111.19 | at alpha= | 5 | deg
Re: | 2000000 |  |  | Cd Min: | 0.18646 | at alpha= | 18.5 | deg
Mach: | 0.1 |  |  | Cl=0 at alpha= | -99 | deg
|  |  |  | @ Cl=0.1, Cd= | 0.00545
|  |  |  | @ Cl=0.4, Cd= | 0.0052303
|  |  |  | @ Cl=0.6, Cd= | 0.0057042
alpha (deg) | Cl | Cd | Cm | Cl/Cd
0 | 0.2221 | 0.00545 | -0.0454 | 40.7523
0.5 | 0.2795 | 0.00543 | -0.0456 | 51.4733
1 | 0.3367 | 0.00539 | -0.0457 | 62.4675
1.5 | 0.3936 | 0.00526 | -0.0457 | 74.8289
2 | 0.4454 | 0.00502 | -0.0444 | 88.7251
2.5 | 0.502 | 0.00517 | -0.0441 | 97.0986
3 | 0.5592 | 0.00546 | -0.0442 | 102.4176
3.5 | 0.616 | 0.0058 | -0.0442 | 106.2069
4 | 0.6727 | 0.00617 | -0.0441 | 109.0276
4.5 | 0.729 | 0.00658 | -0.0441 | 110.7903
5 | 0.785 | 0.00706 | -0.044 | 111.1898
5.5 | 0.8407 | 0.00757 | -0.0438 | 111.0568
6 | 0.8961 | 0.0081 | -0.0437 | 110.6296
6.5 | 0.951 | 0.0087 | -0.0434 | 109.3103
7 | 1.0056 | 0.00933 | -0.0432 | 107.7814
7.5 | 1.0596 | 0.01004 | -0.0428 | 105.5378
8 | 1.1127 | 0.01089 | -0.0424 | 102.1763
8.5 | 1.1644 | 0.01202 | -0.0417 | 96.8719
9 | 1.2169 | 0.01285 | -0.0412 | 94.7004
9.5 | 1.2683 | 0.0138 | -0.0405 | 91.9058
10 | 1.3182 | 0.01497 | -0.0396 | 88.0561
10.5 | 1.3629 | 0.01698 | -0.0383 | 80.265
11 | 1.4101 | 0.0183 | -0.0372 | 77.0546
11.5 | 1.4547 | 0.01985 | -0.036 | 73.2846
12 | 1.4946 | 0.02186 | -0.0343 | 68.3715
12.5 | 1.5293 | 0.02424 | -0.0323 | 63.0899
13 | 1.5567 | 0.02704 | -0.0298 | 57.5703
13.5 | 1.5707 | 0.0304 | -0.0263 | 51.6678
14 | 1.5614 | 0.03516 | -0.0231 | 44.4084
14.5 | 1.5449 | 0.04359 | -0.0263 | 35.4416
15 | 1.5122 | 0.05746 | -0.0352 | 26.3174
15.5 | 1.4581 | 0.07535 | -0.0453 | 19.351
16 | 1.3898 | 0.09551 | -0.0553 | 14.5514
16.5 | 1.3254 | 0.11567 | -0.0651 | 11.4585
17 | 1.2729 | 0.13491 | -0.0747 | 9.4352
17.5 | 1.2313 | 0.153 | -0.0842 | 8.0477
18 | 1.2008 | 0.16968 | -0.0935 | 7.0769
18.5 | 1.1757 | 0.18646 | -0.1033 | 6.3054

## 53. Re 2M Mach 0.25 (1)
BIGFOIL.COM POLAR EXPORT
MID 44a
MID 44a |  |  |  | Cl Max: | 1.084 | at alpha= | 9 | deg
JavaFoil+Calcfoil stall+Eppler ext transition |  |  |  | L/D Max: | 89.039 | at alpha= | 4.5 | deg
Re: | 2000000 |  |  | Cd Min: | 0.00688 | at alpha= | 2 | deg
Mach: | 0.25 |  |  | Cl=0 at alpha= | -1.9833 | deg
|  |  |  | @ Cl=0.1, Cd= | 0.007886
|  |  |  | @ Cl=0.4, Cd= | 0.10488
|  |  |  | @ Cl=0.6, Cd= | 0.10488
alpha (deg) | Cl | Cd | Cm | Cl/Cd
-12 | -0.289 | 0.08895 | -0.019 | -3.247
-11.5 | -0.335 | 0.08319 | -0.019 | -4.027
-11 | -0.375 | 0.07857 | -0.019 | -4.778
-10.5 | -0.409 | 0.07307 | -0.019 | -5.602
-10 | -0.434 | 0.06844 | -0.019 | -6.348
-9.5 | -0.449 | 0.06361 | -0.019 | -7.062
-9 | -0.457 | 0.05943 | -0.02 | -7.685
-8.5 | -0.457 | 0.05523 | -0.02 | -8.277
-8 | -0.451 | 0.0509 | -0.022 | -8.856
-7.5 | -0.439 | 0.04568 | -0.025 | -9.62
-7 | -0.514 | 0.01055 | -0.044 | -48.726
-6.5 | -0.481 | 0.01005 | -0.044 | -47.804
-6 | -0.441 | 0.00982 | -0.044 | -44.885
-5.5 | -0.396 | 0.00945 | -0.044 | -41.87
-5 | -0.346 | 0.00933 | -0.044 | -37.113
-4.5 | -0.293 | 0.00918 | -0.044 | -31.951
-4 | -0.238 | 0.00893 | -0.044 | -26.657
-3.5 | -0.181 | 0.00883 | -0.044 | -20.457
-3 | -0.122 | 0.0088 | -0.044 | -13.851
-2.5 | -0.062 | 0.00818 | -0.044 | -7.62
-2 | -0.002 | 0.00798 | -0.044 | -0.288
-1.5 | 0.058 | 0.0079 | -0.044 | 7.336
-1 | 0.118 | 0.00788 | -0.044 | 15.012
-0.5 | 0.179 | 0.00783 | -0.044 | 22.812
0 | 0.239 | 0.00788 | -0.044 | 30.332
0.5 | 0.299 | 0.00779 | -0.044 | 38.399
1 | 0.359 | 0.00774 | -0.044 | 46.401
1.5 | 0.419 | 0.0075 | -0.044 | 55.9
2 | 0.479 | 0.00688 | -0.044 | 69.69
2.5 | 0.539 | 0.00716 | -0.044 | 75.239
3 | 0.598 | 0.00742 | -0.044 | 80.63
3.5 | 0.657 | 0.00782 | -0.044 | 84.087
4 | 0.716 | 0.00824 | -0.044 | 86.927
4.5 | 0.773 | 0.00869 | -0.044 | 89.039
5 | 0.83 | 0.01053 | -0.044 | 78.844
5.5 | 0.884 | 0.01097 | -0.044 | 80.562
6 | 0.933 | 0.01144 | -0.044 | 81.51
6.5 | 0.977 | 0.01195 | -0.044 | 81.76
7 | 1.015 | 0.01253 | -0.044 | 81.019
7.5 | 1.046 | 0.0132 | -0.044 | 79.284
8 | 1.069 | 0.01397 | -0.044 | 76.52
8.5 | 1.082 | 0.01491 | -0.044 | 72.612
9 | 1.084 | 0.01614 | -0.044 | 67.176
9.5 | 1.055 | 0.01748 | -0.043 | 60.344
10 | 1.014 | 0.02004 | -0.042 | 50.613
10.5 | 0.954 | 0.0252 | -0.041 | 37.844
11 | 0.879 | 0.03438 | -0.039 | 25.58
11.5 | 0.801 | 0.04635 | -0.036 | 17.277
12 | 0.721 | 0.05975 | -0.034 | 12.064
12.5 | 0.636 | 0.07264 | -0.031 | 8.758
13 | 0.549 | 0.085 | -0.029 | 6.456
13.5 | 0.461 | 0.09528 | -0.027 | 4.838
14 | 0.37 | 0.10488 | -0.026 | 3.528

## 54. Re 2M Mach 0.25 (2)
BIGFOIL.COM POLAR EXPORT
MID 44a
MID 44a |  |  |  | Cl Max: | 1.4756 | at alpha= | 12 | deg
XFOIL ncrit=9 |  |  |  | L/D Max: | 111.86 | at alpha= | 5 | deg
Re: | 2000000 |  |  | Cd Min: | 0.18368 | at alpha= | 17 | deg
Mach: | 0.25 |  |  | Cl=0 at alpha= | -1.9307 | deg
|  |  |  | @ Cl=0.1, Cd= | 0.0056626
|  |  |  | @ Cl=0.4, Cd= | 0.0054016
|  |  |  | @ Cl=0.6, Cd= | 0.0057041
alpha (deg) | Cl | Cd | Cm | Cl/Cd
-13.5 | -0.6716 | 0.17112 | 0.0503 | -3.9247
-13 | -0.6572 | 0.16455 | 0.0473 | -3.9939
-12.5 | -0.6445 | 0.15711 | 0.0442 | -4.1022
-12 | -0.6341 | 0.14779 | 0.0402 | -4.2905
-11.5 | -0.6251 | 0.13926 | 0.0369 | -4.4887
-11 | -0.6178 | 0.1306 | 0.0336 | -4.7305
-10 | -0.6418 | 0.10446 | 0.0232 | -6.144
-9.5 | -0.6663 | 0.08938 | 0.0151 | -7.4547
-8.5 | -0.7729 | 0.01888 | -0.0489 | -40.9375
-8 | -0.7199 | 0.01523 | -0.0493 | -47.2685
-7.5 | -0.6631 | 0.01303 | -0.0491 | -50.8903
-7 | -0.605 | 0.01122 | -0.0487 | -53.9216
-6.5 | -0.5461 | 0.0099 | -0.0483 | -55.1616
-6 | -0.4869 | 0.00867 | -0.0479 | -56.1592
-5.5 | -0.4275 | 0.00806 | -0.0475 | -53.0397
-5 | -0.3617 | 0.00737 | -0.0485 | -49.0773
-4.5 | -0.2968 | 0.00693 | -0.0492 | -42.8283
-4 | -0.2418 | 0.00675 | -0.0477 | -35.8222
-3.5 | -0.1846 | 0.00651 | -0.0468 | -28.3564
-3 | -0.1262 | 0.00629 | -0.0464 | -20.0636
-2.5 | -0.0674 | 0.00607 | -0.0462 | -11.1038
-2 | -0.0082 | 0.00588 | -0.0462 | -1.3946
-1.5 | 0.051 | 0.00577 | -0.0463 | 8.8388
-1 | 0.1103 | 0.00564 | -0.0464 | 19.5567
-0.5 | 0.1696 | 0.0056 | -0.0465 | 30.2857
0 | 0.2289 | 0.00554 | -0.0466 | 41.3177
0.5 | 0.2882 | 0.00553 | -0.0467 | 52.1157
1 | 0.3473 | 0.0055 | -0.0468 | 63.1455
1.5 | 0.4062 | 0.00539 | -0.0468 | 75.3618
2 | 0.4618 | 0.00519 | -0.0459 | 88.9788
2.5 | 0.5182 | 0.00526 | -0.0451 | 98.5171
3 | 0.5774 | 0.00557 | -0.045 | 103.6625
3.5 | 0.6364 | 0.00592 | -0.0449 | 107.5
4 | 0.6952 | 0.00632 | -0.0448 | 110
4.5 | 0.7538 | 0.00676 | -0.0446 | 111.5089
5 | 0.8121 | 0.00726 | -0.0443 | 111.8595
5.5 | 0.8702 | 0.00783 | -0.044 | 111.1367
6 | 0.9281 | 0.00842 | -0.0436 | 110.2257
6.5 | 0.9857 | 0.00906 | -0.043 | 108.7969
7 | 1.0429 | 0.00979 | -0.0424 | 106.5271
7.5 | 1.0994 | 0.01064 | -0.0417 | 103.3271
8 | 1.1542 | 0.01185 | -0.0407 | 97.4008
8.5 | 1.2099 | 0.01285 | -0.0396 | 94.1556
9 | 1.2644 | 0.01399 | -0.0384 | 90.3788
9.5 | 1.3168 | 0.01546 | -0.0369 | 85.1746
10 | 1.3621 | 0.01799 | -0.0348 | 75.7143
10.5 | 1.4054 | 0.02047 | -0.0325 | 68.6566
11 | 1.4447 | 0.02313 | -0.0301 | 62.46
11.5 | 1.4708 | 0.02686 | -0.0269 | 54.758
12 | 1.4756 | 0.03152 | -0.0228 | 46.8147
12.5 | 1.4551 | 0.03878 | -0.0225 | 37.5219
13 | 1.427 | 0.05192 | -0.0319 | 27.4846
13.5 | 1.3838 | 0.06849 | -0.0426 | 20.2044
14 | 1.3326 | 0.08558 | -0.0515 | 15.5714
14.5 | 1.2818 | 0.10249 | -0.0597 | 12.5066
15 | 1.2346 | 0.11949 | -0.068 | 10.3322
15.5 | 1.196 | 0.13607 | -0.0764 | 8.7896
16 | 1.1642 | 0.15222 | -0.0848 | 7.6481
16.5 | 1.1389 | 0.16811 | -0.0935 | 6.7747
17 | 1.1199 | 0.18368 | -0.1023 | 6.097

## 55. Re 2M Mach 0.50 (1)
BIGFOIL.COM POLAR EXPORT
MID 44a
MID 44a |  |  |  | Cl Max: | 1.166 | at alpha= | 20 | deg
JavaFoil+Calcfoil stall+Eppler ext transition |  |  |  | L/D Max: | 87.957 | at alpha= | 4.5 | deg
Re: | 2000000 |  |  | Cd Min: | 0.00764 | at alpha= | 2.5 | deg
Mach: | 0.5 |  |  | Cl=0 at alpha= | -1.9779 | deg
|  |  |  | @ Cl=0.1, Cd= | 0.0082982
|  |  |  | @ Cl=0.4, Cd= | 0.0082218
|  |  |  | @ Cl=0.6, Cd= | 0.0076445
alpha (deg) | Cl | Cd | Cm | Cl/Cd
-20 | -0.969 | 0.18033 | -0.029 | -5.371
-19.5 | -0.942 | 0.17456 | -0.028 | -5.398
-19 | -0.916 | 0.17057 | -0.028 | -5.372
-18.5 | -0.89 | 0.16264 | -0.028 | -5.474
-18 | -0.864 | 0.15899 | -0.028 | -5.437
-17.5 | -0.836 | 0.15457 | -0.027 | -5.409
-17 | -0.809 | 0.14875 | -0.027 | -5.441
-16.5 | -0.783 | 0.14343 | -0.027 | -5.458
-16 | -0.757 | 0.13961 | -0.027 | -5.419
-15.5 | -0.73 | 0.13549 | -0.027 | -5.39
-15 | -0.703 | 0.13023 | -0.026 | -5.4
-14.5 | -0.675 | 0.12498 | -0.025 | -5.404
-14 | -0.649 | 0.11956 | -0.025 | -5.425
-13.5 | -0.622 | 0.11591 | -0.025 | -5.367
-13 | -0.596 | 0.11235 | -0.025 | -5.301
-12.5 | -0.569 | 0.1086 | -0.025 | -5.241
-12 | -0.541 | 0.1029 | -0.023 | -5.257
-11.5 | -0.514 | 0.09959 | -0.023 | -5.164
-11 | -0.488 | 0.09589 | -0.023 | -5.084
-10.5 | -0.461 | 0.09357 | -0.023 | -4.925
-10 | -0.433 | 0.08326 | -0.022 | -5.206
-9.5 | -0.407 | 0.06974 | -0.023 | -5.831
-9 | -0.38 | 0.06255 | -0.023 | -6.074
-8.5 | -0.353 | 0.05703 | -0.023 | -6.192
-8 | -0.325 | 0.06288 | -0.021 | -5.176
-7.5 | -0.298 | 0.05348 | -0.021 | -5.581
-7 | -0.272 | 0.05117 | -0.021 | -5.306
-6.5 | -0.244 | 0.04728 | -0.021 | -5.171
-6 | -0.217 | 0.04447 | -0.021 | -4.891
-5.5 | -0.274 | 0.0408 | -0.023 | -6.718
-5 | -0.352 | 0.01039 | -0.049 | -33.862
-4.5 | -0.313 | 0.01005 | -0.049 | -31.172
-4 | -0.26 | 0.00971 | -0.049 | -26.781
-3.5 | -0.2 | 0.00947 | -0.049 | -21.087
-3 | -0.136 | 0.00934 | -0.049 | -14.508
-2.5 | -0.07 | 0.00928 | -0.049 | -7.495
-2 | -0.003 | 0.00851 | -0.049 | -0.302
-1.5 | 0.065 | 0.00834 | -0.049 | 7.759
-1 | 0.132 | 0.00826 | -0.049 | 16.003
-0.5 | 0.2 | 0.00834 | -0.049 | 23.951
0 | 0.267 | 0.00823 | -0.049 | 32.467
0.5 | 0.334 | 0.00828 | -0.049 | 40.374
1 | 0.402 | 0.00822 | -0.049 | 48.872
1.5 | 0.469 | 0.00824 | -0.049 | 56.832
2 | 0.535 | 0.00779 | -0.049 | 68.71
2.5 | 0.602 | 0.00764 | -0.049 | 78.725
3 | 0.668 | 0.00809 | -0.049 | 82.59
3.5 | 0.733 | 0.00858 | -0.049 | 85.518
4 | 0.798 | 0.00912 | -0.049 | 87.483
4.5 | 0.86 | 0.00978 | -0.049 | 87.957
5 | 0.92 | 0.01184 | -0.049 | 77.711
5.5 | 0.973 | 0.01254 | -0.049 | 77.634
6 | 1.011 | 0.01343 | -0.049 | 75.275
6.5 | 1.024 | 0.01452 | -0.049 | 70.548
7 | 0.979 | 0.01614 | -0.049 | 60.657
7.5 | 0.619 | 0.01801 | -0.048 | 34.4
8 | 0.626 | 0.02331 | -0.046 | 26.876
8.5 | 0.577 | 0.05748 | -0.032 | 10.044
9 | 0.614 | 0.05279 | -0.035 | 11.635
9.5 | 0.615 | 0.07239 | -0.022 | 8.492
10 | 0.641 | 0.07341 | -0.022 | 8.735
10.5 | 0.667 | 0.08546 | -0.022 | 7.809
11 | 0.694 | 0.09815 | -0.023 | 7.073
11.5 | 0.72 | 0.10134 | -0.023 | 7.107
12 | 0.748 | 0.10943 | -0.025 | 6.839
12.5 | 0.773 | 0.10949 | -0.025 | 7.064
13 | 0.8 | 0.11365 | -0.025 | 7.036
13.5 | 0.829 | 0.12183 | -0.027 | 6.801
14 | 0.853 | 0.12456 | -0.026 | 6.848
14.5 | 0.879 | 0.12968 | -0.027 | 6.78
15 | 0.907 | 0.13556 | -0.028 | 6.694
15.5 | 0.933 | 0.13662 | -0.028 | 6.826
16 | 0.958 | 0.14138 | -0.028 | 6.778
16.5 | 0.985 | 0.14658 | -0.028 | 6.717
17 | 1.014 | 0.15352 | -0.029 | 6.602
17.5 | 1.037 | 0.15506 | -0.029 | 6.689
18 | 1.063 | 0.15986 | -0.029 | 6.647
18.5 | 1.089 | 0.1663 | -0.029 | 6.548
19 | 1.118 | 0.17315 | -0.03 | 6.456
19.5 | 1.141 | 0.1768 | -0.03 | 6.453
20 | 1.166 | 0.18056 | -0.03 | 6.458

## 56. Re 2M Mach 0.50 (2)
BIGFOIL.COM POLAR EXPORT
MID 44a
MID 44a |  |  |  | Cl Max: | 1.3338 | at alpha= | 8.5 | deg
XFOIL ncrit=9 |  |  |  | L/D Max: | 114.61 | at alpha= | 4.5 | deg
Re: | 2000000 |  |  | Cd Min: | 0.29727 | at alpha= | -20 | deg
Mach: | 0.5 |  |  | Cl=0 at alpha= | -1.9028 | deg
|  |  |  | @ Cl=0.1, Cd= | 0.0060479
|  |  |  | @ Cl=0.4, Cd= | 0.0059185
|  |  |  | @ Cl=0.6, Cd= | 0.00572
alpha (deg) | Cl | Cd | Cm | Cl/Cd
-20 | -0.9671 | 0.29727 | 0.1197 | -3.2533
-19.5 | -0.9441 | 0.2883 | 0.1141 | -3.2747
-19 | -0.9212 | 0.27932 | 0.1087 | -3.298
-18.5 | -0.8983 | 0.27014 | 0.1032 | -3.3253
-18 | -0.8768 | 0.26185 | 0.0985 | -3.3485
-17.5 | -0.8542 | 0.25383 | 0.0935 | -3.3652
-17 | -0.8315 | 0.24547 | 0.0886 | -3.3874
-16.5 | -0.8083 | 0.23636 | 0.0836 | -3.4198
-16 | -0.786 | 0.22736 | 0.0785 | -3.4571
-15.5 | -0.7647 | 0.21851 | 0.0737 | -3.4996
-15 | -0.7439 | 0.20979 | 0.0691 | -3.5459
-14.5 | -0.7236 | 0.20106 | 0.0646 | -3.5989
-14 | -0.7055 | 0.19204 | 0.0605 | -3.6737
-13.5 | -0.6861 | 0.18452 | 0.0568 | -3.7183
-13 | -0.6672 | 0.17673 | 0.0531 | -3.7753
-12.5 | -0.6495 | 0.16717 | 0.0483 | -3.8853
-12 | -0.6337 | 0.15849 | 0.0445 | -3.9984
-11.5 | -0.6191 | 0.1499 | 0.0409 | -4.1301
-11 | -0.6057 | 0.14128 | 0.0374 | -4.2872
-10.5 | -0.5958 | 0.13295 | 0.0343 | -4.4814
-10 | -0.5843 | 0.12465 | 0.0311 | -4.6875
-9.5 | -0.5757 | 0.11592 | 0.0275 | -4.9664
-9 | -0.5694 | 0.10672 | 0.0235 | -5.3355
-8.5 | -0.565 | 0.09738 | 0.0191 | -5.802
-8 | -0.5627 | 0.08782 | 0.0142 | -6.4074
-7.5 | -0.5627 | 0.07809 | 0.0084 | -7.2058
-7 | -0.5657 | 0.06791 | 0.001 | -8.3301
-6.5 | -0.5591 | 0.05477 | -0.016 | -10.2081
-6 | -0.5357 | 0.03471 | -0.043 | -15.4336
-5.5 | -0.5019 | 0.0187 | -0.0553 | -26.8396
-5 | -0.4248 | 0.01085 | -0.0599 | -39.1521
-4.5 | -0.3584 | 0.00855 | -0.0574 | -41.9181
-4 | -0.29 | 0.00762 | -0.0553 | -38.0577
-3.5 | -0.2207 | 0.00718 | -0.0538 | -30.7382
-3 | -0.1512 | 0.00687 | -0.0528 | -22.0087
-2.5 | -0.082 | 0.00663 | -0.0522 | -12.368
-2 | -0.0133 | 0.00636 | -0.0519 | -2.0912
-1.5 | 0.0551 | 0.00616 | -0.0517 | 8.9448
-1 | 0.1232 | 0.00599 | -0.0517 | 20.5676
-0.5 | 0.1913 | 0.00594 | -0.0516 | 32.2054
0 | 0.2592 | 0.0059 | -0.0516 | 43.9322
0.5 | 0.327 | 0.00591 | -0.0516 | 55.3299
1 | 0.3948 | 0.00592 | -0.0515 | 66.6892
1.5 | 0.4626 | 0.0059 | -0.0514 | 78.4068
2 | 0.5297 | 0.0058 | -0.051 | 91.3276
2.5 | 0.5912 | 0.00567 | -0.0489 | 104.2681
3 | 0.6599 | 0.00606 | -0.0484 | 108.8944
3.5 | 0.7288 | 0.00651 | -0.0478 | 111.9508
4 | 0.798 | 0.00702 | -0.047 | 113.6752
4.5 | 0.8676 | 0.00757 | -0.0459 | 114.6103
5 | 0.9375 | 0.0082 | -0.0446 | 114.3293
5.5 | 1.0075 | 0.00898 | -0.043 | 112.1938
6 | 1.0779 | 0.00984 | -0.0411 | 109.5427
6.5 | 1.1487 | 0.01084 | -0.0387 | 105.9686
7 | 1.2183 | 0.01229 | -0.0356 | 99.1294
7.5 | 1.2853 | 0.0145 | -0.0313 | 88.6414
8 | 1.3308 | 0.01928 | -0.0255 | 69.0249
8.5 | 1.3338 | 0.02711 | -0.0204 | 49.1996
9 | 1.301 | 0.03647 | -0.021 | 35.6732
9.5 | 1.2687 | 0.05136 | -0.0346 | 24.7021
10 | 1.2326 | 0.06592 | -0.0442 | 18.6984
10.5 | 1.1961 | 0.07958 | -0.0516 | 15.0302
11 | 1.1618 | 0.09292 | -0.0584 | 12.5032
11.5 | 1.1307 | 0.1062 | -0.0652 | 10.6469
12 | 1.1041 | 0.1195 | -0.0721 | 9.2393
12.5 | 1.0821 | 0.13302 | -0.0794 | 8.1349
13 | 1.0637 | 0.14683 | -0.087 | 7.2444
13.5 | 1.048 | 0.16138 | -0.0953 | 6.494

## 57. Re 3M Mach 0.00 (1)
BIGFOIL.COM POLAR EXPORT
MID 44a
MID 44a |  |  |  | Cl Max: | 1.126 | at alpha= | 10 | deg
JavaFoil+Calcfoil stall+Eppler ext transition |  |  |  | L/D Max: | 95.223 | at alpha= | 5 | deg
Re: | 3000000 |  |  | Cd Min: | 0.00699 | at alpha= | 3 | deg
Mach: | 0 |  |  | Cl=0 at alpha= | -1.9828 | deg
|  |  |  | @ Cl=0.1, Cd= | 0.0076627
|  |  |  | @ Cl=0.4, Cd= | 0.007619
|  |  |  | @ Cl=0.6, Cd= | 0.0071093
alpha (deg) | Cl | Cd | Cm | Cl/Cd
-13 | -0.492 | 0.09009 | -0.02 | -5.458
-12.5 | -0.505 | 0.08515 | -0.02 | -5.935
-12 | -0.517 | 0.08041 | -0.021 | -6.428
-11.5 | -0.526 | 0.07551 | -0.021 | -6.966
-11 | -0.532 | 0.07073 | -0.022 | -7.527
-10.5 | -0.535 | 0.06569 | -0.022 | -8.151
-10 | -0.534 | 0.06081 | -0.024 | -8.785
-9.5 | -0.528 | 0.05582 | -0.025 | -9.453
-9 | -0.524 | 0.04667 | -0.029 | -11.233
-8.5 | -0.578 | 0.01436 | -0.04 | -40.239
-8 | -0.586 | 0.01036 | -0.043 | -56.569
-7.5 | -0.555 | 0.00987 | -0.043 | -56.242
-7 | -0.52 | 0.00964 | -0.043 | -53.912
-6.5 | -0.48 | 0.0093 | -0.043 | -51.576
-6 | -0.436 | 0.00919 | -0.043 | -47.421
-5.5 | -0.389 | 0.00903 | -0.043 | -43.052
-5 | -0.338 | 0.00886 | -0.043 | -38.171
-4.5 | -0.286 | 0.00866 | -0.043 | -33.006
-4 | -0.231 | 0.00863 | -0.043 | -26.798
-3.5 | -0.175 | 0.00858 | -0.043 | -20.411
-3 | -0.118 | 0.00856 | -0.043 | -13.808
-2.5 | -0.06 | 0.008 | -0.043 | -7.545
-2 | -0.002 | 0.00782 | -0.043 | -0.285
-1.5 | 0.056 | 0.0077 | -0.043 | 7.292
-1 | 0.115 | 0.00765 | -0.043 | 14.981
-0.5 | 0.173 | 0.00769 | -0.043 | 22.485
0 | 0.231 | 0.00763 | -0.043 | 30.317
0.5 | 0.29 | 0.00765 | -0.043 | 37.888
1 | 0.348 | 0.00761 | -0.043 | 45.713
1.5 | 0.406 | 0.00762 | -0.043 | 53.261
2 | 0.464 | 0.00756 | -0.043 | 61.424
2.5 | 0.522 | 0.00717 | -0.043 | 72.752
3 | 0.58 | 0.00699 | -0.043 | 82.959
3.5 | 0.637 | 0.00733 | -0.043 | 86.91
4 | 0.694 | 0.00766 | -0.043 | 90.536
4.5 | 0.75 | 0.00802 | -0.043 | 93.426
5 | 0.805 | 0.00845 | -0.043 | 95.223
5.5 | 0.858 | 0.00997 | -0.043 | 86.038
6 | 0.907 | 0.01036 | -0.043 | 87.543
6.5 | 0.953 | 0.01077 | -0.043 | 88.493
7 | 0.995 | 0.01121 | -0.043 | 88.69
7.5 | 1.032 | 0.01172 | -0.043 | 88.044
8 | 1.063 | 0.01225 | -0.043 | 86.763
8.5 | 1.089 | 0.01288 | -0.043 | 84.51
9 | 1.108 | 0.01351 | -0.043 | 81.997
9.5 | 1.121 | 0.01435 | -0.043 | 78.113
10 | 1.126 | 0.01543 | -0.043 | 73.001
10.5 | 1.108 | 0.01664 | -0.042 | 66.55
11 | 1.086 | 0.0185 | -0.041 | 58.687
11.5 | 1.052 | 0.02185 | -0.04 | 48.138
12 | 1.01 | 0.02737 | -0.039 | 36.9
12.5 | 0.961 | 0.03537 | -0.038 | 27.158
13 | 0.913 | 0.04371 | -0.036 | 20.879
13.5 | 0.861 | 0.05484 | -0.035 | 15.708
14 | 0.816 | 0.06418 | -0.034 | 12.709
14.5 | 0.77 | 0.07478 | -0.032 | 10.296
15 | 0.726 | 0.08506 | -0.031 | 8.54

## 58. Re 3M Mach 0.00 (2)
BIGFOIL.COM POLAR EXPORT
MID 44a
MID 44a |  |  |  | Cl Max: | 1.6171 | at alpha= | 14 | deg
XFOIL ncrit=9 |  |  |  | L/D Max: | 119.006 | at alpha= | 5.5 | deg
Re: | 3000000 |  |  | Cd Min: | 0.18152 | at alpha= | 19 | deg
Mach: | 0 |  |  | Cl=0 at alpha= | -1.9318 | deg
|  |  |  | @ Cl=0.1, Cd= | 0.0054164
|  |  |  | @ Cl=0.4, Cd= | 0.0052809
|  |  |  | @ Cl=0.6, Cd= | 0.0053403
alpha (deg) | Cl | Cd | Cm | Cl/Cd
-12 | -1.1079 | 0.01942 | -0.0452 | -57.0494
-11.5 | -1.0591 | 0.01761 | -0.0453 | -60.142
-11 | -1.008 | 0.01628 | -0.0453 | -61.9165
-10.5 | -0.956 | 0.01505 | -0.0453 | -63.5216
-10 | -0.9033 | 0.01388 | -0.0453 | -65.0793
-9.5 | -0.8499 | 0.01282 | -0.0453 | -66.2949
-9 | -0.7957 | 0.01188 | -0.0452 | -66.9781
-8.5 | -0.741 | 0.01105 | -0.0452 | -67.0588
-8 | -0.686 | 0.01017 | -0.0452 | -67.4533
-7.5 | -0.631 | 0.00886 | -0.0452 | -71.219
-7 | -0.5751 | 0.00819 | -0.0451 | -70.2198
-6.5 | -0.5189 | 0.00771 | -0.0451 | -67.3022
-6 | -0.4625 | 0.00719 | -0.045 | -64.3255
-5.5 | -0.3994 | 0.00679 | -0.0465 | -58.8218
-5 | -0.3445 | 0.00649 | -0.0458 | -53.0817
-4.5 | -0.2906 | 0.00632 | -0.045 | -45.981
-4 | -0.2351 | 0.00622 | -0.0446 | -37.7974
-3.5 | -0.1786 | 0.00609 | -0.0444 | -29.3268
-3 | -0.1219 | 0.00594 | -0.0444 | -20.5219
-2.5 | -0.0649 | 0.00578 | -0.0445 | -11.2284
-2 | -0.0078 | 0.00564 | -0.0446 | -1.383
-1.5 | 0.0494 | 0.00554 | -0.0448 | 8.917
-1 | 0.1067 | 0.0054 | -0.0449 | 19.7593
-0.5 | 0.1639 | 0.00537 | -0.0451 | 30.5214
0 | 0.2212 | 0.00532 | -0.0453 | 41.5789
0.5 | 0.2784 | 0.00532 | -0.0454 | 52.3308
1 | 0.3355 | 0.00532 | -0.0455 | 63.0639
1.5 | 0.3926 | 0.00529 | -0.0457 | 74.2155
2 | 0.4494 | 0.00522 | -0.0458 | 86.092
2.5 | 0.5047 | 0.00511 | -0.0455 | 98.7671
3 | 0.5575 | 0.0051 | -0.0445 | 109.3137
3.5 | 0.6141 | 0.00542 | -0.0445 | 113.3026
4 | 0.6705 | 0.00576 | -0.0445 | 116.4062
4.5 | 0.7265 | 0.00616 | -0.0445 | 117.9383
5 | 0.7823 | 0.00659 | -0.0444 | 118.7102
5.5 | 0.8378 | 0.00704 | -0.0443 | 119.0057
6 | 0.893 | 0.00753 | -0.0442 | 118.5923
6.5 | 0.9477 | 0.00808 | -0.044 | 117.2896
7 | 1.002 | 0.00867 | -0.0438 | 115.5709
7.5 | 1.0558 | 0.00931 | -0.0436 | 113.4049
8 | 1.108 | 0.01029 | -0.0432 | 107.6774
8.5 | 1.1611 | 0.01097 | -0.0428 | 105.8432
9 | 1.2134 | 0.01174 | -0.0423 | 103.356
9.5 | 1.2646 | 0.01266 | -0.0417 | 99.8894
10 | 1.3159 | 0.01344 | -0.0412 | 97.9092
10.5 | 1.3662 | 0.01433 | -0.0406 | 95.3385
11 | 1.4151 | 0.01536 | -0.0399 | 92.1289
11.5 | 1.4626 | 0.01648 | -0.0391 | 88.75
12 | 1.5072 | 0.01798 | -0.0379 | 83.8265
12.5 | 1.5463 | 0.02008 | -0.0363 | 77.007
13 | 1.5765 | 0.02306 | -0.0339 | 68.3651
13.5 | 1.5954 | 0.02671 | -0.0308 | 59.7304
14 | 1.6171 | 0.02935 | -0.0281 | 55.0971
14.5 | 1.617 | 0.03278 | -0.024 | 49.3289
15 | 1.6057 | 0.0392 | -0.0245 | 40.9617
15.5 | 1.5824 | 0.05026 | -0.0309 | 31.4843
16 | 1.5253 | 0.06867 | -0.0419 | 22.212
16.5 | 1.4319 | 0.09334 | -0.0545 | 15.3407
17.5 | 1.3103 | 0.13342 | -0.074 | 9.8209
18 | 1.273 | 0.15018 | -0.0826 | 8.4765
18.5 | 1.2426 | 0.1664 | -0.0914 | 7.4675
19 | 1.2203 | 0.18152 | -0.1002 | 6.7227

## 59. Re 3M Mach 0.10 (1)
BIGFOIL.COM POLAR EXPORT
MID 44a
MID 44a |  |  |  | Cl Max: | 1.116 | at alpha= | 9.5 | deg
JavaFoil+Calcfoil stall+Eppler ext transition |  |  |  | L/D Max: | 95.245 | at alpha= | 5 | deg
Re: | 3000000 |  |  | Cd Min: | 0.00701 | at alpha= | 3 | deg
Mach: | 0.1 |  |  | Cl=0 at alpha= | -1.9828 | deg
|  |  |  | @ Cl=0.1, Cd= | 0.0076727
|  |  |  | @ Cl=0.4, Cd= | 0.0076428
|  |  |  | @ Cl=0.6, Cd= | 0.0071155
alpha (deg) | Cl | Cd | Cm | Cl/Cd
-13 | -0.463 | 0.09111 | -0.02 | -5.079
-12.5 | -0.48 | 0.08607 | -0.02 | -5.574
-12 | -0.495 | 0.08109 | -0.021 | -6.1
-11.5 | -0.507 | 0.07649 | -0.02 | -6.626
-11 | -0.517 | 0.07113 | -0.021 | -7.261
-10.5 | -0.522 | 0.06655 | -0.022 | -7.85
-10 | -0.523 | 0.06187 | -0.023 | -8.46
-9.5 | -0.519 | 0.05677 | -0.024 | -9.149
-9 | -0.513 | 0.05062 | -0.027 | -10.133
-8.5 | -0.532 | 0.02841 | -0.035 | -18.742
-8 | -0.583 | 0.01047 | -0.043 | -55.701
-7.5 | -0.554 | 0.00994 | -0.043 | -55.732
-7 | -0.52 | 0.00971 | -0.043 | -53.529
-6.5 | -0.48 | 0.00935 | -0.043 | -51.376
-6 | -0.437 | 0.00922 | -0.043 | -47.401
-5.5 | -0.39 | 0.00907 | -0.043 | -42.993
-5 | -0.34 | 0.0089 | -0.043 | -38.182
-4.5 | -0.287 | 0.00869 | -0.043 | -33.019
-4 | -0.232 | 0.00864 | -0.043 | -26.867
-3.5 | -0.176 | 0.0086 | -0.043 | -20.467
-3 | -0.119 | 0.00857 | -0.043 | -13.848
-2.5 | -0.061 | 0.00802 | -0.043 | -7.567
-2 | -0.002 | 0.00784 | -0.043 | -0.286
-1.5 | 0.056 | 0.00771 | -0.043 | 7.313
-1 | 0.115 | 0.00766 | -0.043 | 15.034
-0.5 | 0.174 | 0.0077 | -0.043 | 22.562
0 | 0.233 | 0.00765 | -0.043 | 30.395
0.5 | 0.291 | 0.00768 | -0.043 | 37.918
1 | 0.35 | 0.00766 | -0.043 | 45.652
1.5 | 0.408 | 0.00764 | -0.043 | 53.42
2 | 0.466 | 0.00758 | -0.043 | 61.523
2.5 | 0.525 | 0.0072 | -0.043 | 72.898
3 | 0.582 | 0.00701 | -0.043 | 83.117
3.5 | 0.64 | 0.00735 | -0.043 | 87.047
4 | 0.697 | 0.0077 | -0.043 | 90.601
4.5 | 0.753 | 0.00806 | -0.043 | 93.474
5 | 0.809 | 0.00849 | -0.043 | 95.245
5.5 | 0.862 | 0.01002 | -0.043 | 85.977
6 | 0.911 | 0.01042 | -0.043 | 87.451
6.5 | 0.957 | 0.01083 | -0.043 | 88.309
7 | 0.998 | 0.01129 | -0.043 | 88.391
7.5 | 1.034 | 0.0118 | -0.043 | 87.621
8 | 1.065 | 0.01237 | -0.043 | 86.076
8.5 | 1.089 | 0.01301 | -0.043 | 83.705
9 | 1.106 | 0.01369 | -0.043 | 80.79
9.5 | 1.116 | 0.01455 | -0.043 | 76.743
10 | 1.114 | 0.01464 | -0.043 | 76.076
10.5 | 1.093 | 0.01705 | -0.042 | 64.106
11 | 1.065 | 0.01929 | -0.041 | 55.224
11.5 | 1.026 | 0.02329 | -0.04 | 44.05
12 | 0.978 | 0.02989 | -0.039 | 32.725
12.5 | 0.925 | 0.03876 | -0.037 | 23.857
13 | 0.87 | 0.04894 | -0.036 | 17.779
13.5 | 0.818 | 0.05937 | -0.034 | 13.779
14 | 0.769 | 0.0692 | -0.033 | 11.108
14.5 | 0.72 | 0.08005 | -0.031 | 8.99

## 60. Re 3M Mach 0.10 (2)
BIGFOIL.COM POLAR EXPORT
MID 44a
MID 44a |  |  |  | Cl Max: | 1.5881 | at alpha= | 14 | deg
XFOIL ncrit=9 |  |  |  | L/D Max: | 119.082 | at alpha= | 5.5 | deg
Re: | 3000000 |  |  | Cd Min: | 0.19012 | at alpha= | 19 | deg
Mach: | 0.1 |  |  | Cl=0 at alpha= | -1.9313 | deg
|  |  |  | @ Cl=0.1, Cd= | 0.0054756
|  |  |  | @ Cl=0.4, Cd= | 0.0052854
|  |  |  | @ Cl=0.6, Cd= | 0.0053401
alpha (deg) | Cl | Cd | Cm | Cl/Cd
-13 | -1.0565 | 0.06822 | -0.003 | -15.4867
-12.5 | -1.0938 | 0.04639 | -0.0245 | -23.5784
-12 | -1.1051 | 0.02421 | -0.0452 | -45.6464
-11.5 | -1.0658 | 0.01951 | -0.0463 | -54.6284
-11 | -1.0159 | 0.01754 | -0.0464 | -57.919
-10.5 | -0.9639 | 0.01604 | -0.0464 | -60.0935
-10 | -0.911 | 0.01465 | -0.0463 | -62.1843
-9.5 | -0.8572 | 0.01341 | -0.0462 | -63.9224
-9 | -0.8027 | 0.01231 | -0.0461 | -65.2071
-8.5 | -0.7474 | 0.01137 | -0.046 | -65.7344
-8 | -0.6918 | 0.01053 | -0.0458 | -65.698
-7.5 | -0.6363 | 0.00908 | -0.0458 | -70.0771
-7 | -0.5798 | 0.00831 | -0.0457 | -69.7714
-6.5 | -0.5231 | 0.00778 | -0.0456 | -67.2365
-6 | -0.4662 | 0.00728 | -0.0455 | -64.0385
-5.5 | -0.4021 | 0.00682 | -0.047 | -58.9589
-5 | -0.3472 | 0.00652 | -0.0462 | -53.2515
-4.5 | -0.2928 | 0.00635 | -0.0453 | -46.1102
-4 | -0.2368 | 0.00623 | -0.0449 | -38.0096
-3.5 | -0.18 | 0.0061 | -0.0447 | -29.5082
-3 | -0.1228 | 0.00596 | -0.0447 | -20.604
-2.5 | -0.0654 | 0.0058 | -0.0447 | -11.2759
-1.5 | 0.0496 | 0.00555 | -0.045 | 8.9369
-0.5 | 0.1648 | 0.00538 | -0.0453 | 30.632
0 | 0.2224 | 0.00533 | -0.0455 | 41.7261
0.5 | 0.28 | 0.00533 | -0.0456 | 52.5328
1 | 0.3374 | 0.00534 | -0.0457 | 63.1835
2 | 0.452 | 0.00524 | -0.046 | 86.2595
2.5 | 0.5078 | 0.00514 | -0.0457 | 98.7938
3 | 0.5608 | 0.00512 | -0.0446 | 109.5312
3.5 | 0.6178 | 0.00544 | -0.0446 | 113.5662
4 | 0.6746 | 0.00577 | -0.0446 | 116.9151
4.5 | 0.731 | 0.00619 | -0.0446 | 118.0937
5 | 0.7872 | 0.00664 | -0.0445 | 118.5542
5.5 | 0.8431 | 0.00708 | -0.0444 | 119.0819
6 | 0.8988 | 0.00757 | -0.0442 | 118.7318
6.5 | 0.954 | 0.00813 | -0.044 | 117.3432
7 | 1.0086 | 0.00877 | -0.0437 | 115.0057
7.5 | 1.0631 | 0.0094 | -0.0434 | 113.0957
8 | 1.1157 | 0.01041 | -0.0429 | 107.1758
8.5 | 1.1693 | 0.0111 | -0.0424 | 105.3423
9 | 1.2221 | 0.01192 | -0.0419 | 102.5252
9.5 | 1.2739 | 0.01284 | -0.0412 | 99.2134
10 | 1.3256 | 0.01368 | -0.0406 | 96.9006
10.5 | 1.3761 | 0.01467 | -0.0398 | 93.8037
11 | 1.4251 | 0.0158 | -0.0389 | 90.1962
11.5 | 1.4723 | 0.0171 | -0.0379 | 86.0994
12 | 1.5154 | 0.01889 | -0.0364 | 80.2223
12.5 | 1.5515 | 0.02142 | -0.0344 | 72.4323
13 | 1.5752 | 0.02501 | -0.0314 | 62.9828
13.5 | 1.5879 | 0.02896 | -0.0279 | 54.8308
14 | 1.5881 | 0.03255 | -0.0236 | 48.7896
14.5 | 1.5787 | 0.03869 | -0.0238 | 40.8038
15 | 1.5537 | 0.05018 | -0.0308 | 30.9625
15.5 | 1.5018 | 0.06787 | -0.0416 | 22.1276
16 | 1.4117 | 0.09188 | -0.054 | 15.3646
16.5 | 1.3578 | 0.10978 | -0.0625 | 12.3684
17 | 1.3151 | 0.12651 | -0.0705 | 10.3952
17.5 | 1.2765 | 0.14321 | -0.0788 | 8.9135
18 | 1.2424 | 0.15994 | -0.0878 | 7.7679
18.5 | 1.2174 | 0.17535 | -0.0965 | 6.9427
19 | 1.1992 | 0.19012 | -0.1053 | 6.3076

## 61. Re 3M Mach 0.25 (1)
BIGFOIL.COM POLAR EXPORT
MID 44a
MID 44a |  |  |  | Cl Max: | 1.084 | at alpha= | 9 | deg
JavaFoil+Calcfoil stall+Eppler ext transition |  |  |  | L/D Max: | 93.452 | at alpha= | 4.5 | deg
Re: | 3000000 |  |  | Cd Min: | 0.00713 | at alpha= | 3 | deg
Mach: | 0.25 |  |  | Cl=0 at alpha= | -1.9833 | deg
|  |  |  | @ Cl=0.1, Cd= | 0.007765
|  |  |  | @ Cl=0.4, Cd= | 0.09823
|  |  |  | @ Cl=0.6, Cd= | 0.09823
alpha (deg) | Cl | Cd | Cm | Cl/Cd
-12.5 | -0.237 | 0.0914 | -0.021 | -2.59
-12 | -0.289 | 0.08574 | -0.02 | -3.372
-11.5 | -0.335 | 0.08042 | -0.02 | -4.171
-11 | -0.376 | 0.07587 | -0.02 | -4.954
-10.5 | -0.41 | 0.07047 | -0.02 | -5.817
-10 | -0.435 | 0.06583 | -0.021 | -6.611
-9.5 | -0.45 | 0.06157 | -0.021 | -7.313
-9 | -0.459 | 0.057 | -0.022 | -8.045
-8.5 | -0.46 | 0.05226 | -0.024 | -8.802
-8 | -0.462 | 0.04261 | -0.03 | -10.849
-7.5 | -0.54 | 0.01042 | -0.044 | -51.846
-7 | -0.514 | 0.01004 | -0.044 | -51.182
-6.5 | -0.481 | 0.00964 | -0.044 | -49.852
-6 | -0.441 | 0.00947 | -0.044 | -46.519
-5.5 | -0.396 | 0.0093 | -0.044 | -42.522
-5 | -0.346 | 0.00908 | -0.044 | -38.145
-4.5 | -0.293 | 0.00893 | -0.044 | -32.845
-4 | -0.238 | 0.00877 | -0.044 | -27.138
-3.5 | -0.181 | 0.0087 | -0.044 | -20.746
-3 | -0.122 | 0.00867 | -0.044 | -14.068
-2.5 | -0.062 | 0.00812 | -0.044 | -7.677
-2 | -0.002 | 0.00793 | -0.044 | -0.29
-1.5 | 0.058 | 0.0078 | -0.044 | 7.429
-1 | 0.118 | 0.00775 | -0.044 | 15.256
-0.5 | 0.179 | 0.00777 | -0.044 | 22.995
0 | 0.239 | 0.00777 | -0.044 | 30.773
0.5 | 0.299 | 0.00775 | -0.044 | 38.599
1 | 0.359 | 0.00774 | -0.044 | 46.396
1.5 | 0.419 | 0.00775 | -0.044 | 54.132
2 | 0.479 | 0.00771 | -0.044 | 62.16
2.5 | 0.539 | 0.00734 | -0.044 | 73.395
3 | 0.598 | 0.00713 | -0.044 | 83.928
3.5 | 0.657 | 0.00748 | -0.044 | 87.841
4 | 0.716 | 0.00787 | -0.044 | 90.931
4.5 | 0.773 | 0.00828 | -0.044 | 93.452
5 | 0.83 | 0.00989 | -0.044 | 83.951
5.5 | 0.884 | 0.0103 | -0.044 | 85.825
6 | 0.933 | 0.01073 | -0.044 | 86.898
6.5 | 0.977 | 0.0112 | -0.044 | 87.179
7 | 1.015 | 0.01174 | -0.044 | 86.505
7.5 | 1.046 | 0.01234 | -0.044 | 84.813
8 | 1.069 | 0.01303 | -0.044 | 82.073
8.5 | 1.082 | 0.01384 | -0.044 | 78.192
9 | 1.084 | 0.01484 | -0.044 | 73.075
9.5 | 1.066 | 0.01593 | -0.044 | 66.938
10 | 1.028 | 0.01764 | -0.043 | 58.291
10.5 | 0.973 | 0.02094 | -0.042 | 46.467
11 | 0.901 | 0.02723 | -0.04 | 33.093
11.5 | 0.82 | 0.03718 | -0.038 | 22.061
12 | 0.737 | 0.04937 | -0.036 | 14.926
12.5 | 0.649 | 0.06173 | -0.034 | 10.513
13 | 0.557 | 0.07559 | -0.031 | 7.365
13.5 | 0.466 | 0.08737 | -0.029 | 5.33
14 | 0.373 | 0.09823 | -0.027 | 3.793

## 62. Re 3M Mach 0.25 (2)
BIGFOIL.COM POLAR EXPORT
MID 44a
MID 44a |  |  |  | Cl Max: | 1.5412 | at alpha= | 12.5 | deg
XFOIL ncrit=9 |  |  |  | L/D Max: | 119.794 | at alpha= | 5 | deg
Re: | 3000000 |  |  | Cd Min: | 0.18645 | at alpha= | 17.5 | deg
Mach: | 0.25 |  |  | Cl=0 at alpha= | -99 | deg
|  |  |  | @ Cl=0.1, Cd= | 0.0054
|  |  |  | @ Cl=0.4, Cd= | 0.0053913
|  |  |  | @ Cl=0.6, Cd= | 0.0053261
alpha (deg) | Cl | Cd | Cm | Cl/Cd
0 | 0.2292 | 0.0054 | -0.0466 | 42.4444
0.5 | 0.2887 | 0.0054 | -0.0467 | 53.463
1 | 0.3481 | 0.0054 | -0.0468 | 64.463
1.5 | 0.4074 | 0.00539 | -0.047 | 75.5844
2 | 0.4666 | 0.00535 | -0.047 | 87.215
2.5 | 0.5246 | 0.00526 | -0.0468 | 99.7338
3 | 0.5792 | 0.00521 | -0.0455 | 111.1708
3.5 | 0.6383 | 0.00554 | -0.0454 | 115.2166
4 | 0.6973 | 0.00591 | -0.0453 | 117.9865
4.5 | 0.756 | 0.00634 | -0.0451 | 119.2429
5 | 0.8146 | 0.0068 | -0.0448 | 119.7941
5.5 | 0.873 | 0.00729 | -0.0445 | 119.7531
6 | 0.9312 | 0.00785 | -0.0441 | 118.6242
6.5 | 0.9889 | 0.00849 | -0.0436 | 116.4782
7 | 1.0464 | 0.00919 | -0.043 | 113.8629
7.5 | 1.1024 | 0.01019 | -0.0422 | 108.1845
8 | 1.1593 | 0.01098 | -0.0414 | 105.5829
8.5 | 1.2155 | 0.01188 | -0.0404 | 102.3148
9 | 1.2704 | 0.01302 | -0.0391 | 97.573
9.5 | 1.325 | 0.01414 | -0.0379 | 93.7058
10 | 1.3773 | 0.0156 | -0.0363 | 88.2885
10.5 | 1.4267 | 0.01738 | -0.0344 | 82.0886
11 | 1.4719 | 0.01957 | -0.0322 | 75.2121
11.5 | 1.5097 | 0.02242 | -0.0295 | 67.3372
12 | 1.5361 | 0.02607 | -0.0262 | 58.9221
12.5 | 1.5412 | 0.03062 | -0.0218 | 50.3331
13 | 1.519 | 0.03764 | -0.0208 | 40.356
13.5 | 1.4879 | 0.0509 | -0.0302 | 29.2318
14 | 1.441 | 0.06796 | -0.0411 | 21.2036
14.5 | 1.3851 | 0.08559 | -0.0502 | 16.183
15 | 1.3262 | 0.10358 | -0.059 | 12.8036
15.5 | 1.273 | 0.12139 | -0.0677 | 10.4869
16 | 1.2278 | 0.13899 | -0.0768 | 8.8337
16.5 | 1.1926 | 0.15573 | -0.0859 | 7.6581
17 | 1.1677 | 0.17126 | -0.0946 | 6.8183
17.5 | 1.1493 | 0.18645 | -0.1035 | 6.1641

## 63. Re 3M Mach 0.50 (1)
BIGFOIL.COM POLAR EXPORT
MID 44a
MID 44a |  |  |  | Cl Max: | 1.167 | at alpha= | 20 | deg
JavaFoil+Calcfoil stall+Eppler ext transition |  |  |  | L/D Max: | 93.381 | at alpha= | 4.5 | deg
Re: | 3000000 |  |  | Cd Min: | 0.00774 | at alpha= | 3 | deg
Mach: | 0.5 |  |  | Cl=0 at alpha= | -1.9779 | deg
|  |  |  | @ Cl=0.1, Cd= | 0.0081443
|  |  |  | @ Cl=0.4, Cd= | 0.0081397
|  |  |  | @ Cl=0.6, Cd= | 0.0082197
alpha (deg) | Cl | Cd | Cm | Cl/Cd
-20 | -0.969 | 0.16908 | -0.029 | -5.733
-19.5 | -0.943 | 0.16527 | -0.029 | -5.705
-19 | -0.917 | 0.16149 | -0.028 | -5.677
-18.5 | -0.891 | 0.15435 | -0.028 | -5.77
-18 | -0.866 | 0.15031 | -0.029 | -5.759
-17.5 | -0.837 | 0.14518 | -0.028 | -5.765
-17 | -0.81 | 0.14024 | -0.027 | -5.776
-16.5 | -0.783 | 0.13568 | -0.027 | -5.773
-16 | -0.757 | 0.13069 | -0.027 | -5.791
-15.5 | -0.73 | 0.12658 | -0.027 | -5.771
-15 | -0.704 | 0.12261 | -0.027 | -5.744
-14.5 | -0.676 | 0.1176 | -0.026 | -5.748
-14 | -0.649 | 0.1132 | -0.025 | -5.734
-13.5 | -0.623 | 0.10958 | -0.025 | -5.681
-13 | -0.596 | 0.10605 | -0.025 | -5.62
-12.5 | -0.569 | 0.10247 | -0.026 | -5.557
-12 | -0.541 | 0.09618 | -0.024 | -5.628
-11.5 | -0.515 | 0.09288 | -0.024 | -5.54
-11 | -0.488 | 0.09124 | -0.024 | -5.346
-10.5 | -0.461 | 0.08788 | -0.024 | -5.246
-10 | -0.434 | 0.07878 | -0.023 | -5.505
-9.5 | -0.407 | 0.0672 | -0.024 | -6.058
-9 | -0.38 | 0.06039 | -0.024 | -6.3
-8.5 | -0.354 | 0.05474 | -0.026 | -6.475
-8 | -0.326 | 0.05976 | -0.022 | -5.449
-7.5 | -0.299 | 0.05172 | -0.022 | -5.775
-7 | -0.272 | 0.0496 | -0.022 | -5.478
-6.5 | -0.245 | 0.04563 | -0.022 | -5.362
-6 | -0.218 | 0.04344 | -0.023 | -5.015
-5.5 | -0.281 | 0.03504 | -0.032 | -8.015
-5 | -0.352 | 0.01006 | -0.049 | -34.967
-4.5 | -0.313 | 0.00975 | -0.049 | -32.142
-4 | -0.26 | 0.00956 | -0.049 | -27.207
-3.5 | -0.2 | 0.00927 | -0.049 | -21.541
-3 | -0.136 | 0.00912 | -0.049 | -14.871
-2.5 | -0.07 | 0.00902 | -0.049 | -7.706
-2 | -0.003 | 0.00836 | -0.049 | -0.307
-1.5 | 0.065 | 0.00816 | -0.049 | 7.93
-1 | 0.132 | 0.00813 | -0.049 | 16.254
-0.5 | 0.2 | 0.00807 | -0.049 | 24.745
0 | 0.267 | 0.0081 | -0.049 | 32.978
0.5 | 0.334 | 0.00813 | -0.049 | 41.115
1 | 0.402 | 0.00814 | -0.049 | 49.353
1.5 | 0.469 | 0.00821 | -0.049 | 57.078
2 | 0.535 | 0.00821 | -0.049 | 65.211
2.5 | 0.602 | 0.00822 | -0.049 | 73.214
3 | 0.668 | 0.00774 | -0.049 | 86.278
3.5 | 0.733 | 0.00819 | -0.049 | 89.509
4 | 0.798 | 0.00867 | -0.049 | 91.992
4.5 | 0.86 | 0.00921 | -0.049 | 93.381
5 | 0.92 | 0.01112 | -0.049 | 82.753
5.5 | 0.973 | 0.01176 | -0.049 | 82.784
6 | 1.011 | 0.01255 | -0.049 | 80.54
6.5 | 1.024 | 0.01352 | -0.049 | 75.73
7 | 0.979 | 0.01488 | -0.049 | 65.766
7.5 | 0.625 | 0.01643 | -0.048 | 38.038
8 | 0.638 | 0.01987 | -0.047 | 32.126
8.5 | 0.595 | 0.04681 | -0.037 | 12.715
9 | 0.66 | 0.03194 | -0.043 | 20.665
9.5 | 0.617 | 0.06938 | -0.025 | 8.897
10 | 0.646 | 0.07005 | -0.027 | 9.226
10.5 | 0.668 | 0.08101 | -0.023 | 8.249
11 | 0.695 | 0.09192 | -0.024 | 7.556
11.5 | 0.721 | 0.09511 | -0.024 | 7.576
12 | 0.749 | 0.10236 | -0.025 | 7.314
12.5 | 0.774 | 0.10315 | -0.025 | 7.503
13 | 0.8 | 0.10715 | -0.025 | 7.47
13.5 | 0.829 | 0.11716 | -0.027 | 7.075
14 | 0.853 | 0.11549 | -0.026 | 7.389
14.5 | 0.88 | 0.1199 | -0.027 | 7.339
15 | 0.909 | 0.12558 | -0.028 | 7.237
15.5 | 0.933 | 0.12768 | -0.028 | 7.307
16 | 0.959 | 0.13355 | -0.028 | 7.18
16.5 | 0.986 | 0.13851 | -0.029 | 7.117
17 | 1.015 | 0.146 | -0.03 | 6.949
17.5 | 1.038 | 0.14684 | -0.029 | 7.067
18 | 1.063 | 0.15214 | -0.029 | 6.989
18.5 | 1.091 | 0.15601 | -0.03 | 6.994
19 | 1.118 | 0.16284 | -0.031 | 6.869
19.5 | 1.141 | 0.16605 | -0.03 | 6.873
20 | 1.167 | 0.16896 | -0.03 | 6.905

## 64. Re 3M Mach 0.50 (2)
BIGFOIL.COM POLAR EXPORT
MID 44a
MID 44a |  |  |  | Cl Max: | 1.3515 | at alpha= | 8.5 | deg
XFOIL ncrit=9 |  |  |  | L/D Max: | 123.898 | at alpha= | 4.5 | deg
Re: | 3000000 |  |  | Cd Min: | 0.2975 | at alpha= | -20 | deg
Mach: | 0.5 |  |  | Cl=0 at alpha= | -1.9003 | deg
|  |  |  | @ Cl=0.1, Cd= | 0.0058315
|  |  |  | @ Cl=0.4, Cd= | 0.0057218
|  |  |  | @ Cl=0.6, Cd= | 0.00578
alpha (deg) | Cl | Cd | Cm | Cl/Cd
-20 | -0.9695 | 0.2975 | 0.1202 | -3.2588
-19.5 | -0.9469 | 0.2892 | 0.1149 | -3.2742
-19 | -0.924 | 0.28074 | 0.1095 | -3.2913
-18.5 | -0.9008 | 0.27195 | 0.1043 | -3.3124
-18 | -0.877 | 0.26239 | 0.099 | -3.3424
-17.5 | -0.8541 | 0.25313 | 0.0937 | -3.3742
-17 | -0.8316 | 0.24417 | 0.0886 | -3.4058
-16.5 | -0.8096 | 0.23541 | 0.0837 | -3.4391
-16 | -0.7891 | 0.22629 | 0.0789 | -3.4871
-15.5 | -0.7679 | 0.21867 | 0.0746 | -3.5117
-15 | -0.7467 | 0.21064 | 0.0702 | -3.5449
-14.5 | -0.7259 | 0.20227 | 0.0659 | -3.5888
-14 | -0.7052 | 0.19335 | 0.0615 | -3.6473
-13.5 | -0.4852 | 0.15355 | 0.0262 | -3.1599
-13 | -0.4817 | 0.14788 | 0.0242 | -3.2574
-12.5 | -0.6527 | 0.16647 | 0.0491 | -3.9208
-11.5 | -0.626 | 0.14891 | 0.0417 | -4.2039
-11 | -0.6125 | 0.14055 | 0.0383 | -4.3579
-10.5 | -0.6014 | 0.13171 | 0.0348 | -4.5661
-10 | -0.593 | 0.12276 | 0.0311 | -4.8306
-9.5 | -0.5863 | 0.11355 | 0.0273 | -5.1634
-9 | -0.5819 | 0.10407 | 0.0231 | -5.5914
-8.5 | -0.5784 | 0.09467 | 0.0187 | -6.1096
-8 | -0.5807 | 0.08459 | 0.0129 | -6.8649
-7.5 | -0.5794 | 0.07537 | 0.007 | -7.6874
-7 | -0.5803 | 0.06567 | -0.0007 | -8.8366
-6.5 | -0.5667 | 0.05159 | -0.0211 | -10.9847
-6 | -0.5414 | 0.03165 | -0.0463 | -17.1058
-5.5 | -0.4977 | 0.0147 | -0.0593 | -33.8571
-5 | -0.4364 | 0.00907 | -0.0582 | -48.1147
-4.5 | -0.3654 | 0.00763 | -0.0562 | -47.8899
-4 | -0.2938 | 0.00701 | -0.0547 | -41.9116
-3.5 | -0.2228 | 0.0067 | -0.0536 | -33.2537
-3 | -0.1525 | 0.00651 | -0.0527 | -23.4255
-2.5 | -0.0828 | 0.00634 | -0.0522 | -13.0599
-2 | -0.0137 | 0.00611 | -0.0519 | -2.2422
-1.5 | 0.055 | 0.00593 | -0.0518 | 9.2749
-1 | 0.1235 | 0.00578 | -0.0517 | 21.3668
-0.5 | 0.1917 | 0.00569 | -0.0517 | 33.6907
0 | 0.2598 | 0.00567 | -0.0517 | 45.8201
0.5 | 0.3279 | 0.00568 | -0.0517 | 57.7289
1 | 0.3959 | 0.00572 | -0.0516 | 69.2133
1.5 | 0.4641 | 0.00575 | -0.0515 | 80.713
2 | 0.5323 | 0.00578 | -0.0514 | 92.0934
2.5 | 0.6002 | 0.00578 | -0.0511 | 103.8408
3 | 0.6624 | 0.00565 | -0.049 | 117.2389
3.5 | 0.7316 | 0.00605 | -0.0484 | 120.9256
4 | 0.8012 | 0.00649 | -0.0476 | 123.4515
4.5 | 0.871 | 0.00703 | -0.0466 | 123.8976
5 | 0.9412 | 0.00763 | -0.0453 | 123.3552
5.5 | 1.012 | 0.00831 | -0.0437 | 121.781
6 | 1.0828 | 0.00914 | -0.0418 | 118.4683
6.5 | 1.1539 | 0.01014 | -0.0394 | 113.7968
7 | 1.2254 | 0.01137 | -0.0363 | 107.7748
7.5 | 1.2962 | 0.01311 | -0.0322 | 98.8711
8 | 1.3459 | 0.01769 | -0.0262 | 76.0825
8.5 | 1.3515 | 0.02558 | -0.0206 | 52.8342
9 | 1.3214 | 0.03432 | -0.0192 | 38.5023
9.5 | 1.2905 | 0.04859 | -0.0323 | 26.559
10 | 1.2565 | 0.06321 | -0.0425 | 19.8782
10.5 | 1.221 | 0.07678 | -0.0498 | 15.9026
11 | 1.1858 | 0.09011 | -0.0566 | 13.1595
11.5 | 1.1521 | 0.10352 | -0.0635 | 11.1293
12 | 1.1226 | 0.11697 | -0.0705 | 9.5973
12.5 | 1.0977 | 0.13066 | -0.0779 | 8.4012
13 | 1.0779 | 0.14444 | -0.0855 | 7.4626
13.5 | 1.0635 | 0.15834 | -0.0934 | 6.7166

## 65. Re 4M Mach 0.00 (1)
BIGFOIL.COM POLAR EXPORT
MID 44a
MID 44a |  |  |  | Cl Max: | 1.126 | at alpha= | 10 | deg
JavaFoil+Calcfoil stall+Eppler ext transition |  |  |  | L/D Max: | 98.714 | at alpha= | 5 | deg
Re: | 4000000 |  |  | Cd Min: | 0.0071 | at alpha= | 3.5 | deg
Mach: | 0 |  |  | Cl=0 at alpha= | -1.9828 | deg
|  |  |  | @ Cl=0.1, Cd= | 0.0076302
|  |  |  | @ Cl=0.4, Cd= | 0.0076021
|  |  |  | @ Cl=0.6, Cd= | 0.0073467
alpha (deg) | Cl | Cd | Cm | Cl/Cd
-13.5 | -0.477 | 0.09278 | -0.022 | -5.145
-13 | -0.493 | 0.0877 | -0.022 | -5.619
-12.5 | -0.506 | 0.08306 | -0.022 | -6.097
-12 | -0.518 | 0.0782 | -0.022 | -6.625
-11.5 | -0.527 | 0.0733 | -0.022 | -7.196
-11 | -0.534 | 0.06833 | -0.023 | -7.818
-10.5 | -0.539 | 0.06255 | -0.025 | -8.611
-10 | -0.54 | 0.05629 | -0.026 | -9.586
-9.5 | -0.54 | 0.04689 | -0.03 | -11.521
-9 | -0.567 | 0.02402 | -0.037 | -23.597
-8.5 | -0.612 | 0.01042 | -0.043 | -58.706
-8 | -0.586 | 0.00986 | -0.043 | -59.434
-7.5 | -0.555 | 0.00964 | -0.043 | -57.621
-7 | -0.52 | 0.00943 | -0.043 | -55.12
-6.5 | -0.48 | 0.00926 | -0.043 | -51.83
-6 | -0.436 | 0.00906 | -0.043 | -48.094
-5.5 | -0.389 | 0.00888 | -0.043 | -43.745
-5 | -0.338 | 0.00874 | -0.043 | -38.701
-4.5 | -0.286 | 0.00862 | -0.043 | -33.136
-4 | -0.231 | 0.00856 | -0.043 | -27.013
-3.5 | -0.175 | 0.00848 | -0.043 | -20.657
-3 | -0.118 | 0.00842 | -0.043 | -14.034
-2.5 | -0.06 | 0.00795 | -0.043 | -7.598
-2 | -0.002 | 0.00776 | -0.043 | -0.287
-1.5 | 0.056 | 0.00766 | -0.043 | 7.327
-1 | 0.115 | 0.00762 | -0.043 | 15.037
-0.5 | 0.173 | 0.00759 | -0.043 | 22.79
0 | 0.231 | 0.00758 | -0.043 | 30.524
0.5 | 0.29 | 0.0076 | -0.043 | 38.124
1 | 0.348 | 0.00762 | -0.043 | 45.663
1.5 | 0.406 | 0.0076 | -0.043 | 53.468
2 | 0.464 | 0.00765 | -0.043 | 60.681
2.5 | 0.522 | 0.00769 | -0.043 | 67.858
3 | 0.58 | 0.00748 | -0.043 | 77.486
3.5 | 0.637 | 0.0071 | -0.043 | 89.695
4 | 0.694 | 0.00743 | -0.043 | 93.328
4.5 | 0.75 | 0.00783 | -0.043 | 95.802
5 | 0.805 | 0.00815 | -0.043 | 98.714
5.5 | 0.858 | 0.00955 | -0.043 | 89.818
6 | 0.907 | 0.00992 | -0.043 | 91.424
6.5 | 0.953 | 0.01031 | -0.043 | 92.456
7 | 0.995 | 0.01073 | -0.043 | 92.722
7.5 | 1.032 | 0.0112 | -0.043 | 92.145
8 | 1.063 | 0.0117 | -0.043 | 90.876
8.5 | 1.089 | 0.01228 | -0.043 | 88.644
9 | 1.108 | 0.01286 | -0.043 | 86.159
9.5 | 1.121 | 0.01361 | -0.043 | 82.332
10 | 1.126 | 0.01454 | -0.043 | 77.488
10.5 | 1.116 | 0.01557 | -0.042 | 71.686
11 | 1.094 | 0.01705 | -0.042 | 64.177
11.5 | 1.064 | 0.01946 | -0.041 | 54.69
12 | 1.025 | 0.02359 | -0.04 | 43.448
12.5 | 0.976 | 0.03007 | -0.039 | 32.444
13 | 0.926 | 0.03756 | -0.037 | 24.658
13.5 | 0.874 | 0.04782 | -0.036 | 18.266
14 | 0.826 | 0.05695 | -0.035 | 14.504
14.5 | 0.779 | 0.06731 | -0.033 | 11.57
15 | 0.734 | 0.07762 | -0.032 | 9.454

## 66. Re 4M Mach 0.00 (2)
BIGFOIL.COM POLAR EXPORT
MID 44a
MID 44a |  |  |  | Cl Max: | 1.7286 | at alpha= | 15 | deg
XFOIL ncrit=9 |  |  |  | L/D Max: | 124.725 | at alpha= | 5.5 | deg
Re: | 4000000 |  |  | Cd Min: | 0.25512 | at alpha= | -19.5 | deg
Mach: | 0 |  |  | Cl=0 at alpha= | -1.9302 | deg
|  |  |  | @ Cl=0.1, Cd= | 0.0053615
|  |  |  | @ Cl=0.4, Cd= | 0.0052524
|  |  |  | @ Cl=0.6, Cd= | 0.0051842
alpha (deg) | Cl | Cd | Cm | Cl/Cd
-19.5 | -0.8522 | 0.25512 | 0.0944 | -3.3404
-19 | -0.8351 | 0.24918 | 0.0904 | -3.3514
-18.5 | -0.8178 | 0.24325 | 0.0865 | -3.362
-18 | -0.8006 | 0.23695 | 0.0825 | -3.3788
-17.5 | -0.783 | 0.22956 | 0.0786 | -3.4109
-17 | -0.7668 | 0.2222 | 0.0746 | -3.4509
-16.5 | -0.751 | 0.21477 | 0.0708 | -3.4968
-16 | -0.7358 | 0.20718 | 0.067 | -3.5515
-14.5 | -1.3229 | 0.03081 | -0.0427 | -42.9374
-14 | -1.2922 | 0.02662 | -0.0442 | -48.5424
-13.5 | -1.2525 | 0.02373 | -0.0448 | -52.7813
-13 | -1.2078 | 0.02162 | -0.0451 | -55.8649
-12.5 | -1.1599 | 0.02004 | -0.0452 | -57.8792
-12 | -1.1101 | 0.01874 | -0.0452 | -59.2369
-11.5 | -1.0598 | 0.01739 | -0.0452 | -60.9431
-11 | -1.0141 | 0.01385 | -0.0456 | -73.2202
-10.5 | -0.961 | 0.01284 | -0.0455 | -74.8442
-10 | -0.9073 | 0.01194 | -0.0454 | -75.9883
-9.5 | -0.853 | 0.01109 | -0.0454 | -76.9161
-9 | -0.7983 | 0.01029 | -0.0453 | -77.5802
-8.5 | -0.7431 | 0.00956 | -0.0453 | -77.7301
-8 | -0.6875 | 0.00892 | -0.0452 | -77.074
-7.5 | -0.6315 | 0.00836 | -0.0452 | -75.5383
-7 | -0.5754 | 0.00767 | -0.0452 | -75.0196
-6.5 | -0.5191 | 0.00711 | -0.0451 | -73.0098
-6 | -0.4564 | 0.00674 | -0.0465 | -67.7151
-5.5 | -0.4039 | 0.00645 | -0.0453 | -62.6202
-5 | -0.3491 | 0.00625 | -0.0448 | -55.856
-4.5 | -0.2932 | 0.00616 | -0.0445 | -47.5974
-4 | -0.2365 | 0.00602 | -0.0444 | -39.2857
-3.5 | -0.1796 | 0.00595 | -0.0443 | -30.1849
-3 | -0.1225 | 0.00584 | -0.0444 | -20.976
-2 | -0.008 | 0.00556 | -0.0446 | -1.4388
-1.5 | 0.0493 | 0.00545 | -0.0448 | 9.0459
-1 | 0.1066 | 0.00535 | -0.0449 | 19.9252
-0.5 | 0.164 | 0.00527 | -0.0451 | 31.1195
0 | 0.2214 | 0.00524 | -0.0453 | 42.2519
0.5 | 0.2786 | 0.00525 | -0.0454 | 53.0667
1 | 0.3359 | 0.00525 | -0.0455 | 63.981
1.5 | 0.3931 | 0.00525 | -0.0457 | 74.8762
2 | 0.4501 | 0.00527 | -0.0458 | 85.408
2.5 | 0.5069 | 0.00524 | -0.046 | 96.7366
3 | 0.5625 | 0.00517 | -0.0458 | 108.8008
3.5 | 0.6153 | 0.00519 | -0.0448 | 118.5549
4 | 0.6718 | 0.00552 | -0.0448 | 121.7029
4.5 | 0.7279 | 0.0059 | -0.0448 | 123.3729
5 | 0.7837 | 0.00632 | -0.0447 | 124.0032
5.5 | 0.8394 | 0.00673 | -0.0446 | 124.7251
6 | 0.8947 | 0.00721 | -0.0445 | 124.0915
6.5 | 0.9495 | 0.00774 | -0.0444 | 122.6744
7 | 1.004 | 0.0083 | -0.0442 | 120.9639
7.5 | 1.058 | 0.00893 | -0.0439 | 118.477
8 | 1.1107 | 0.0098 | -0.0435 | 113.3367
8.5 | 1.1639 | 0.01048 | -0.0431 | 111.0592
9 | 1.217 | 0.01109 | -0.0428 | 109.7385
9.5 | 1.2695 | 0.01175 | -0.0424 | 108.0426
10 | 1.3212 | 0.01248 | -0.0419 | 105.8654
10.5 | 1.372 | 0.01329 | -0.0414 | 103.2355
11 | 1.4214 | 0.0143 | -0.0407 | 99.3986
11.5 | 1.4659 | 0.01606 | -0.0394 | 91.2765
12 | 1.5129 | 0.01716 | -0.0386 | 88.1643
12.5 | 1.5581 | 0.0184 | -0.0375 | 84.6793
13 | 1.6009 | 0.01982 | -0.0363 | 80.7719
13.5 | 1.6407 | 0.02142 | -0.0348 | 76.5966
14 | 1.6765 | 0.02326 | -0.0329 | 72.0765
14.5 | 1.7071 | 0.02536 | -0.0307 | 67.3147
15 | 1.7286 | 0.02789 | -0.0277 | 61.9792
15.5 | 1.7272 | 0.03117 | -0.023 | 55.4123
16 | 1.7173 | 0.03685 | -0.0222 | 46.6024
16.5 | 1.6966 | 0.04638 | -0.0266 | 36.5804
17 | 1.6551 | 0.06106 | -0.0351 | 27.1061
17.5 | 1.5696 | 0.08356 | -0.0469 | 18.7841
18 | 1.4497 | 0.11318 | -0.0617 | 12.8088
18.5 | 1.3413 | 0.14341 | -0.0777 | 9.3529
19 | 1.2729 | 0.16796 | -0.0917 | 7.5786
19.5 | 1.2314 | 0.18829 | -0.104 | 6.5399
20 | 1.21 | 0.20453 | -0.1142 | 5.916

## 67. Re 4M Mach 0.10 (1)
BIGFOIL.COM POLAR EXPORT
MID 44a
MID 44a |  |  |  | Cl Max: | 1.119 | at alpha= | 10 | deg
JavaFoil+Calcfoil stall+Eppler ext transition |  |  |  | L/D Max: | 98.812 | at alpha= | 5 | deg
Re: | 4000000 |  |  | Cd Min: | 0.00713 | at alpha= | 3.5 | deg
Mach: | 0.1 |  |  | Cl=0 at alpha= | -1.9828 | deg
|  |  |  | @ Cl=0.1, Cd= | 0.0076427
|  |  |  | @ Cl=0.4, Cd= | 0.0076228
|  |  |  | @ Cl=0.6, Cd= | 0.0073921
alpha (deg) | Cl | Cd | Cm | Cl/Cd
-13.5 | -0.445 | 0.09436 | -0.021 | -4.714
-13 | -0.464 | 0.08894 | -0.021 | -5.211
-12.5 | -0.481 | 0.0841 | -0.021 | -5.713
-12 | -0.496 | 0.07903 | -0.022 | -6.271
-11.5 | -0.508 | 0.07433 | -0.022 | -6.835
-11 | -0.518 | 0.06881 | -0.023 | -7.532
-10.5 | -0.525 | 0.06393 | -0.024 | -8.207
-10 | -0.527 | 0.05836 | -0.025 | -9.034
-9.5 | -0.528 | 0.05054 | -0.028 | -10.438
-9 | -0.541 | 0.03326 | -0.034 | -16.273
-8.5 | -0.608 | 0.01062 | -0.043 | -57.212
-8 | -0.584 | 0.00995 | -0.043 | -58.666
-7.5 | -0.554 | 0.00971 | -0.043 | -57.084
-7 | -0.52 | 0.0095 | -0.043 | -54.708
-6.5 | -0.48 | 0.00931 | -0.043 | -51.609
-6 | -0.437 | 0.00909 | -0.043 | -48.053
-5.5 | -0.39 | 0.00891 | -0.043 | -43.731
-5 | -0.34 | 0.00877 | -0.043 | -38.717
-4.5 | -0.287 | 0.00865 | -0.043 | -33.165
-4 | -0.232 | 0.00858 | -0.043 | -27.074
-3.5 | -0.176 | 0.0085 | -0.043 | -20.706
-3 | -0.119 | 0.00844 | -0.043 | -14.075
-2.5 | -0.061 | 0.00796 | -0.043 | -7.622
-2 | -0.002 | 0.00778 | -0.043 | -0.288
-1.5 | 0.056 | 0.00768 | -0.043 | 7.344
-1 | 0.115 | 0.00763 | -0.043 | 15.088
-0.5 | 0.174 | 0.0076 | -0.043 | 22.866
0 | 0.233 | 0.00759 | -0.043 | 30.631
0.5 | 0.291 | 0.00761 | -0.043 | 38.25
1 | 0.35 | 0.00764 | -0.043 | 45.763
1.5 | 0.408 | 0.00762 | -0.043 | 53.583
2 | 0.466 | 0.00766 | -0.043 | 60.859
2.5 | 0.525 | 0.00771 | -0.043 | 68.014
3 | 0.582 | 0.00751 | -0.043 | 77.592
3.5 | 0.64 | 0.00713 | -0.043 | 89.807
4 | 0.697 | 0.00746 | -0.043 | 93.469
4.5 | 0.753 | 0.00786 | -0.043 | 95.89
5 | 0.809 | 0.00818 | -0.043 | 98.812
5.5 | 0.862 | 0.0096 | -0.043 | 89.758
6 | 0.911 | 0.00998 | -0.043 | 91.329
6.5 | 0.957 | 0.01036 | -0.043 | 92.337
7 | 0.998 | 0.0108 | -0.043 | 92.417
7.5 | 1.034 | 0.01128 | -0.043 | 91.692
8 | 1.065 | 0.01181 | -0.043 | 90.178
8.5 | 1.089 | 0.01241 | -0.043 | 87.788
9 | 1.106 | 0.01303 | -0.043 | 84.912
9.5 | 1.116 | 0.01379 | -0.043 | 80.965
10 | 1.119 | 0.01483 | -0.043 | 75.453
10.5 | 1.102 | 0.01589 | -0.042 | 69.335
11 | 1.076 | 0.01758 | -0.042 | 61.205
11.5 | 1.039 | 0.02054 | -0.041 | 50.581
12 | 0.994 | 0.02549 | -0.04 | 38.972
12.5 | 0.939 | 0.03308 | -0.038 | 28.385
13 | 0.883 | 0.04234 | -0.037 | 20.858
13.5 | 0.829 | 0.05226 | -0.035 | 15.866
14 | 0.778 | 0.06176 | -0.034 | 12.599
14.5 | 0.727 | 0.07262 | -0.033 | 10.018
15 | 0.679 | 0.08317 | -0.031 | 8.17

## 68. Re 4M Mach 0.10 (2)
BIGFOIL.COM POLAR EXPORT
MID 44a
MID 44a |  |  |  | Cl Max: | 1.6968 | at alpha= | 14.5 | deg
XFOIL ncrit=9 |  |  |  | L/D Max: | 124.786 | at alpha= | 5.5 | deg
Re: | 4000000 |  |  | Cd Min: | 0.24398 | at alpha= | -18.5 | deg
Mach: | 0.1 |  |  | Cl=0 at alpha= | -1.9289 | deg
|  |  |  | @ Cl=0.1, Cd= | 0.0053725
|  |  |  | @ Cl=0.4, Cd= | 0.0052708
|  |  |  | @ Cl=0.6, Cd= | 0.0052028
alpha (deg) | Cl | Cd | Cm | Cl/Cd
-18.5 | -0.8201 | 0.24398 | 0.087 | -3.3613
-18 | -0.8027 | 0.23767 | 0.083 | -3.3774
-17.5 | -0.7849 | 0.23026 | 0.079 | -3.4088
-17 | -0.7685 | 0.22286 | 0.0751 | -3.4484
-16.5 | -0.7525 | 0.21542 | 0.0712 | -3.4932
-16 | -0.737 | 0.20781 | 0.0674 | -3.5465
-15.5 | -0.7224 | 0.20004 | 0.0637 | -3.6113
-15 | -0.709 | 0.19208 | 0.0601 | -3.6912
-14.5 | -0.701 | 0.18259 | 0.0562 | -3.8392
-13.5 | -1.2362 | 0.03118 | -0.0432 | -39.6472
-13 | -1.2064 | 0.02594 | -0.0455 | -46.5073
-12.5 | -1.1645 | 0.02284 | -0.0461 | -50.9851
-12 | -1.1169 | 0.02078 | -0.0463 | -53.7488
-11.5 | -1.0676 | 0.01891 | -0.0463 | -56.4569
-11 | -1.0225 | 0.01508 | -0.0468 | -67.805
-10.5 | -0.97 | 0.01348 | -0.0467 | -71.9585
-10 | -0.9157 | 0.01245 | -0.0465 | -73.5502
-9.5 | -0.8608 | 0.01152 | -0.0464 | -74.7222
-9 | -0.8055 | 0.01063 | -0.0462 | -75.7761
-8.5 | -0.7497 | 0.00982 | -0.0461 | -76.3442
-8 | -0.6935 | 0.0091 | -0.046 | -76.2088
-7.5 | -0.6369 | 0.00849 | -0.0458 | -75.0177
-7 | -0.5802 | 0.00788 | -0.0457 | -73.6294
-6.5 | -0.5233 | 0.00717 | -0.0456 | -72.9847
-6 | -0.46 | 0.00678 | -0.0469 | -67.8466
-5 | -0.3517 | 0.00628 | -0.0451 | -56.0032
-4 | -0.2382 | 0.00604 | -0.0447 | -39.4371
-3.5 | -0.1809 | 0.00597 | -0.0446 | -30.3015
-3 | -0.1234 | 0.00586 | -0.0446 | -21.058
-2.5 | -0.0658 | 0.00571 | -0.0447 | -11.5236
-2 | -0.0082 | 0.00557 | -0.0449 | -1.4722
-1.5 | 0.0495 | 0.00546 | -0.045 | 9.0659
-1 | 0.1072 | 0.00536 | -0.0452 | 20
-0.5 | 0.1649 | 0.00528 | -0.0453 | 31.2311
0 | 0.2226 | 0.00525 | -0.0455 | 42.4
0.5 | 0.2802 | 0.00526 | -0.0456 | 53.27
1 | 0.3378 | 0.00526 | -0.0458 | 64.2205
2 | 0.4527 | 0.00528 | -0.046 | 85.7386
2.5 | 0.5099 | 0.00525 | -0.0461 | 97.1238
3 | 0.566 | 0.00519 | -0.046 | 109.0559
3.5 | 0.619 | 0.00521 | -0.0449 | 118.81
4 | 0.6759 | 0.00554 | -0.0449 | 122.0036
4.5 | 0.7324 | 0.00593 | -0.0449 | 123.5076
5 | 0.7886 | 0.00636 | -0.0448 | 123.9937
5.5 | 0.8448 | 0.00677 | -0.0447 | 124.7858
6 | 0.9006 | 0.00724 | -0.0445 | 124.3923
6.5 | 0.9558 | 0.00781 | -0.0443 | 122.3816
7 | 1.0108 | 0.00838 | -0.0441 | 120.6205
7.5 | 1.0652 | 0.00902 | -0.0438 | 118.0931
8 | 1.1185 | 0.0099 | -0.0433 | 112.9798
8.5 | 1.1722 | 0.0106 | -0.0428 | 110.5849
9 | 1.2259 | 0.01122 | -0.0424 | 109.2602
9.5 | 1.2789 | 0.01191 | -0.0419 | 107.3804
10 | 1.3311 | 0.0127 | -0.0413 | 104.811
10.5 | 1.3823 | 0.01359 | -0.0406 | 101.7145
11 | 1.4302 | 0.015 | -0.0395 | 95.3467
11.5 | 1.4761 | 0.0166 | -0.0383 | 88.9217
12 | 1.5226 | 0.01787 | -0.0372 | 85.2043
12.5 | 1.5668 | 0.01933 | -0.0358 | 81.0554
13 | 1.6078 | 0.02103 | -0.0342 | 76.4527
13.5 | 1.6445 | 0.02301 | -0.0323 | 71.4689
14 | 1.6751 | 0.02532 | -0.0299 | 66.1572
14.5 | 1.6968 | 0.02802 | -0.0268 | 60.5567
15 | 1.6926 | 0.03169 | -0.022 | 53.4112
15.5 | 1.6799 | 0.03806 | -0.022 | 44.1382
16 | 1.6535 | 0.04919 | -0.0281 | 33.6146
16.5 | 1.6003 | 0.06636 | -0.0383 | 24.1154
17 | 1.5181 | 0.08834 | -0.0496 | 17.1847
17.5 | 1.4121 | 0.11548 | -0.0632 | 12.2281
18 | 1.3232 | 0.14165 | -0.0769 | 9.3413
18.5 | 1.26 | 0.16484 | -0.09 | 7.6438
19 | 1.2217 | 0.18405 | -0.1014 | 6.6379
19.5 | 1.1998 | 0.20035 | -0.1115 | 5.9885

## 69. Re 4M Mach 0.25 (1)
BIGFOIL.COM POLAR EXPORT
MID 44a
MID 44a |  |  |  | Cl Max: | 1.084 | at alpha= | 9 | deg
JavaFoil+Calcfoil stall+Eppler ext transition |  |  |  | L/D Max: | 96.388 | at alpha= | 4.5 | deg
Re: | 4000000 |  |  | Cd Min: | 0.00727 | at alpha= | 3.5 | deg
Mach: | 0.25 |  |  | Cl=0 at alpha= | -1.9833 | deg
|  |  |  | @ Cl=0.1, Cd= | 0.007729
|  |  |  | @ Cl=0.4, Cd= | 0.09303
|  |  |  | @ Cl=0.6, Cd= | 0.09303
alpha (deg) | Cl | Cd | Cm | Cl/Cd
-12.5 | -0.237 | 0.08998 | -0.021 | -2.633
-12 | -0.289 | 0.08378 | -0.021 | -3.455
-11.5 | -0.336 | 0.07865 | -0.021 | -4.27
-11 | -0.376 | 0.07381 | -0.021 | -5.098
-10.5 | -0.411 | 0.0688 | -0.021 | -5.967
-10 | -0.436 | 0.06422 | -0.022 | -6.791
-9.5 | -0.452 | 0.05975 | -0.023 | -7.558
-9 | -0.461 | 0.05457 | -0.024 | -8.444
-8.5 | -0.466 | 0.04746 | -0.028 | -9.821
-8 | -0.534 | 0.01253 | -0.042 | -42.631
-7.5 | -0.54 | 0.01009 | -0.044 | -53.538
-7 | -0.514 | 0.00982 | -0.044 | -52.356
-6.5 | -0.481 | 0.00959 | -0.044 | -50.133
-6 | -0.441 | 0.00933 | -0.044 | -47.246
-5.5 | -0.396 | 0.00911 | -0.044 | -43.419
-5 | -0.346 | 0.00895 | -0.044 | -38.685
-4.5 | -0.293 | 0.00889 | -0.044 | -33.008
-4 | -0.238 | 0.0087 | -0.044 | -27.344
-3.5 | -0.181 | 0.0086 | -0.044 | -20.99
-3 | -0.122 | 0.00853 | -0.044 | -14.295
-2.5 | -0.062 | 0.00805 | -0.044 | -7.745
-2 | -0.002 | 0.00787 | -0.044 | -0.292
-1.5 | 0.058 | 0.00782 | -0.044 | 7.412
-1 | 0.118 | 0.00769 | -0.044 | 15.389
-0.5 | 0.179 | 0.00768 | -0.044 | 23.271
0 | 0.239 | 0.00766 | -0.044 | 31.218
0.5 | 0.299 | 0.00769 | -0.044 | 38.893
1 | 0.359 | 0.00771 | -0.044 | 46.582
1.5 | 0.419 | 0.00776 | -0.044 | 54.015
2 | 0.479 | 0.00775 | -0.044 | 61.839
2.5 | 0.539 | 0.00782 | -0.044 | 68.872
3 | 0.598 | 0.00783 | -0.044 | 76.382
3.5 | 0.657 | 0.00727 | -0.044 | 90.416
4 | 0.716 | 0.00761 | -0.044 | 94.114
4.5 | 0.773 | 0.00802 | -0.044 | 96.388
5 | 0.83 | 0.00947 | -0.044 | 87.607
5.5 | 0.884 | 0.00986 | -0.044 | 89.595
6 | 0.933 | 0.01027 | -0.044 | 90.775
6.5 | 0.977 | 0.01072 | -0.044 | 91.123
7 | 1.015 | 0.01122 | -0.044 | 90.495
7.5 | 1.046 | 0.01178 | -0.044 | 88.832
8 | 1.069 | 0.01242 | -0.044 | 86.101
8.5 | 1.082 | 0.01316 | -0.044 | 82.236
9 | 1.084 | 0.01405 | -0.044 | 77.195
9.5 | 1.075 | 0.01514 | -0.044 | 70.974
10 | 1.035 | 0.01645 | -0.043 | 62.907
10.5 | 0.984 | 0.0188 | -0.042 | 52.338
11 | 0.915 | 0.02345 | -0.041 | 39.026
11.5 | 0.834 | 0.03172 | -0.039 | 26.281
12 | 0.748 | 0.04281 | -0.037 | 17.477
12.5 | 0.658 | 0.05459 | -0.035 | 12.054
13 | 0.563 | 0.06852 | -0.033 | 8.219
13.5 | 0.47 | 0.08126 | -0.031 | 5.779
14 | 0.375 | 0.09303 | -0.029 | 4.029

## 70. Re 4M Mach 0.25 (2)
BIGFOIL.COM POLAR EXPORT
MID 44a
MID 44a |  |  |  | Cl Max: | 1.5566 | at alpha= | 12.5 | deg
XFOIL ncrit=9 |  |  |  | L/D Max: | 125.585 | at alpha= | 5 | deg
Re: | 4000000 |  |  | Cd Min: | 0.18842 | at alpha= | 17.5 | deg
Mach: | 0.25 |  |  | Cl=0 at alpha= | -99 | deg
|  |  |  | @ Cl=0.1, Cd= | 0.00531
|  |  |  | @ Cl=0.4, Cd= | 0.0053187
|  |  |  | @ Cl=0.6, Cd= | 0.00532
alpha (deg) | Cl | Cd | Cm | Cl/Cd
0 | 0.2295 | 0.00531 | -0.0467 | 43.2203
0.5 | 0.289 | 0.00531 | -0.0468 | 54.4256
1 | 0.3485 | 0.00531 | -0.0469 | 65.6309
1.5 | 0.408 | 0.00532 | -0.047 | 76.6917
2 | 0.4674 | 0.00535 | -0.0471 | 87.3645
2.5 | 0.5265 | 0.00535 | -0.0471 | 98.4112
3 | 0.5848 | 0.00532 | -0.047 | 109.9248
3.5 | 0.6395 | 0.00532 | -0.0458 | 120.2068
4 | 0.6987 | 0.00566 | -0.0456 | 123.4452
4.5 | 0.7576 | 0.00606 | -0.0454 | 125.0165
5 | 0.8163 | 0.0065 | -0.0452 | 125.5846
5.5 | 0.8748 | 0.00698 | -0.0449 | 125.3295
6 | 0.9331 | 0.00751 | -0.0445 | 124.2477
6.5 | 0.991 | 0.00814 | -0.044 | 121.7445
7 | 1.0487 | 0.00879 | -0.0434 | 119.306
7.5 | 1.1052 | 0.00972 | -0.0426 | 113.7037
8 | 1.1624 | 0.01047 | -0.0418 | 111.022
8.5 | 1.2194 | 0.01123 | -0.0408 | 108.5841
9 | 1.276 | 0.01206 | -0.0398 | 105.8043
9.5 | 1.3314 | 0.01307 | -0.0386 | 101.8669
10 | 1.3851 | 0.01433 | -0.0371 | 96.6574
10.5 | 1.4347 | 0.01619 | -0.0353 | 88.6164
11 | 1.4743 | 0.01932 | -0.0325 | 76.3095
11.5 | 1.5137 | 0.02199 | -0.0299 | 68.8358
12 | 1.5433 | 0.02535 | -0.0268 | 60.8797
12.5 | 1.5566 | 0.02955 | -0.023 | 52.6768
13 | 1.5381 | 0.03541 | -0.0198 | 43.4369
13.5 | 1.5084 | 0.04744 | -0.0275 | 31.796
14 | 1.462 | 0.06459 | -0.0392 | 22.6351
14.5 | 1.403 | 0.08282 | -0.0489 | 16.9404
15 | 1.3365 | 0.10208 | -0.0584 | 13.0927
15.5 | 1.277 | 0.12093 | -0.0678 | 10.5598
16 | 1.2264 | 0.13957 | -0.0775 | 8.787
16.5 | 1.189 | 0.15687 | -0.0869 | 7.5795
17 | 1.1643 | 0.17244 | -0.0956 | 6.7519
17.5 | 1.1436 | 0.18842 | -0.105 | 6.0694

## 71. Re 4M Mach 0.50 (1)
BIGFOIL.COM POLAR EXPORT
MID 44a
MID 44a |  |  |  | Cl Max: | 1.167 | at alpha= | 20 | deg
JavaFoil+Calcfoil stall+Eppler ext transition |  |  |  | L/D Max: | 96.819 | at alpha= | 4.5 | deg
Re: | 4000000 |  |  | Cd Min: | 0.00791 | at alpha= | 0 | deg
Mach: | 0.5 |  |  | Cl=0 at alpha= | -1.9779 | deg
|  |  |  | @ Cl=0.1, Cd= | 0.0080516
|  |  |  | @ Cl=0.4, Cd= | 0.0080391
|  |  |  | @ Cl=0.6, Cd= | 0.0083855
alpha (deg) | Cl | Cd | Cm | Cl/Cd
-20 | -0.97 | 0.16541 | -0.029 | -5.865
-19.5 | -0.943 | 0.1591 | -0.029 | -5.93
-19 | -0.917 | 0.15536 | -0.029 | -5.903
-18.5 | -0.891 | 0.1483 | -0.028 | -6.007
-18 | -0.866 | 0.14473 | -0.029 | -5.985
-17.5 | -0.838 | 0.14056 | -0.028 | -5.964
-17 | -0.81 | 0.1347 | -0.027 | -6.016
-16.5 | -0.784 | 0.13104 | -0.027 | -5.981
-16 | -0.757 | 0.12529 | -0.027 | -6.044
-15.5 | -0.731 | 0.12121 | -0.027 | -6.03
-15 | -0.705 | 0.11909 | -0.027 | -5.919
-14.5 | -0.676 | 0.11408 | -0.026 | -5.93
-14 | -0.649 | 0.10845 | -0.026 | -5.988
-13.5 | -0.623 | 0.10484 | -0.026 | -5.94
-13 | -0.596 | 0.10132 | -0.026 | -5.884
-12.5 | -0.57 | 0.09825 | -0.026 | -5.798
-12 | -0.542 | 0.09234 | -0.025 | -5.868
-11.5 | -0.515 | 0.08225 | -0.025 | -6.264
-11 | -0.489 | 0.07529 | -0.025 | -6.49
-10.5 | -0.462 | 0.06865 | -0.025 | -6.733
-10 | -0.434 | 0.0752 | -0.023 | -5.77
-9.5 | -0.407 | 0.06488 | -0.024 | -6.279
-9 | -0.381 | 0.05848 | -0.026 | -6.523
-8.5 | -0.357 | 0.05155 | -0.029 | -6.928
-8 | -0.326 | 0.05485 | -0.023 | -5.944
-7.5 | -0.299 | 0.05086 | -0.023 | -5.878
-7 | -0.272 | 0.04844 | -0.023 | -5.618
-6.5 | -0.245 | 0.04493 | -0.024 | -5.459
-6 | -0.218 | 0.04244 | -0.025 | -5.147
-5.5 | -0.34 | 0.01025 | -0.049 | -33.19
-5 | -0.352 | 0.00993 | -0.049 | -35.412
-4.5 | -0.313 | 0.00966 | -0.049 | -32.45
-4 | -0.26 | 0.00939 | -0.049 | -27.694
-3.5 | -0.2 | 0.00909 | -0.049 | -21.966
-3 | -0.136 | 0.00894 | -0.049 | -15.173
-2.5 | -0.07 | 0.0088 | -0.049 | -7.899
-2 | -0.003 | 0.00824 | -0.049 | -0.312
-1.5 | 0.065 | 0.00813 | -0.049 | 7.962
-1 | 0.132 | 0.00798 | -0.049 | 16.557
-0.5 | 0.2 | 0.00797 | -0.049 | 25.055
0 | 0.267 | 0.00791 | -0.049 | 33.753
0.5 | 0.334 | 0.00801 | -0.049 | 41.757
1 | 0.402 | 0.00804 | -0.049 | 49.97
1.5 | 0.469 | 0.0081 | -0.049 | 57.816
2 | 0.535 | 0.00824 | -0.049 | 64.935
2.5 | 0.602 | 0.00839 | -0.049 | 71.765
3 | 0.668 | 0.0084 | -0.049 | 79.545
3.5 | 0.733 | 0.00832 | -0.049 | 88.136
4 | 0.798 | 0.00841 | -0.049 | 94.821
4.5 | 0.86 | 0.00888 | -0.049 | 96.819
5 | 0.92 | 0.01063 | -0.049 | 86.523
5.5 | 0.973 | 0.01125 | -0.049 | 86.529
6 | 1.011 | 0.01199 | -0.049 | 84.332
6.5 | 1.024 | 0.01288 | -0.049 | 79.487
7 | 0.979 | 0.01411 | -0.049 | 69.352
7.5 | 0.631 | 0.01476 | -0.049 | 42.727
8 | 0.646 | 0.01807 | -0.047 | 35.733
8.5 | 0.609 | 0.03956 | -0.04 | 15.389
9 | 0.677 | 0.02605 | -0.045 | 25.977
9.5 | 0.626 | 0.06356 | -0.031 | 9.856
10 | 0.672 | 0.05556 | -0.036 | 12.097
10.5 | 0.669 | 0.07865 | -0.025 | 8.511
11 | 0.696 | 0.07894 | -0.025 | 8.818
11.5 | 0.722 | 0.08916 | -0.025 | 8.092
12 | 0.749 | 0.09933 | -0.026 | 7.542
12.5 | 0.774 | 0.09953 | -0.025 | 7.78
13 | 0.802 | 0.10368 | -0.026 | 7.733
13.5 | 0.83 | 0.11123 | -0.028 | 7.461
14 | 0.854 | 0.11169 | -0.027 | 7.645
14.5 | 0.88 | 0.1149 | -0.027 | 7.662
15 | 0.911 | 0.12078 | -0.029 | 7.541
15.5 | 0.933 | 0.12455 | -0.028 | 7.493
16 | 0.959 | 0.12814 | -0.028 | 7.488
16.5 | 0.988 | 0.13309 | -0.029 | 7.423
17 | 1.016 | 0.1406 | -0.03 | 7.229
17.5 | 1.038 | 0.1418 | -0.029 | 7.321
18 | 1.064 | 0.14465 | -0.029 | 7.356
18.5 | 1.093 | 0.15033 | -0.03 | 7.271
19 | 1.12 | 0.15878 | -0.031 | 7.057
19.5 | 1.142 | 0.1583 | -0.03 | 7.214
20 | 1.167 | 0.16293 | -0.03 | 7.164

## 72. Re 4M Mach 0.50 (2)
BIGFOIL.COM POLAR EXPORT
MID 44a
MID 44a |  |  |  | Cl Max: | 1.365 | at alpha= | 8.5 | deg
XFOIL ncrit=9 |  |  |  | L/D Max: | 130.749 | at alpha= | 4.5 | deg
Re: | 4000000 |  |  | Cd Min: | 0.29739 | at alpha= | -20 | deg
Mach: | 0.5 |  |  | Cl=0 at alpha= | -1.8999 | deg
|  |  |  | @ Cl=0.1, Cd= | 0.0056913
|  |  |  | @ Cl=0.4, Cd= | 0.005582
|  |  |  | @ Cl=0.6, Cd= | 0.0057778
alpha (deg) | Cl | Cd | Cm | Cl/Cd
-20 | -0.9689 | 0.29739 | 0.1204 | -3.258
-19.5 | -0.9462 | 0.28849 | 0.115 | -3.2798
-19 | -0.9234 | 0.27957 | 0.1096 | -3.3029
-18.5 | -0.9017 | 0.2703 | 0.1042 | -3.3359
-18 | -0.879 | 0.26245 | 0.0992 | -3.3492
-17.5 | -0.8561 | 0.25424 | 0.0942 | -3.3673
-17 | -0.8325 | 0.2448 | 0.0891 | -3.4007
-16.5 | -0.8104 | 0.23594 | 0.0842 | -3.4348
-16 | -0.7886 | 0.22721 | 0.0794 | -3.4708
-15.5 | -0.7675 | 0.21853 | 0.0748 | -3.5121
-15 | -0.7468 | 0.20983 | 0.0703 | -3.5591
-14.5 | -0.7267 | 0.2011 | 0.0659 | -3.6136
-14 | -0.7086 | 0.19246 | 0.0616 | -3.6818
-13.5 | -0.691 | 0.1833 | 0.0574 | -3.7698
-13 | -0.6738 | 0.17463 | 0.0533 | -3.8584
-12.5 | -0.6552 | 0.16705 | 0.0497 | -3.9222
-12 | -0.6396 | 0.1585 | 0.046 | -4.0353
-11.5 | -0.6258 | 0.14974 | 0.0423 | -4.1792
-11 | -0.6137 | 0.14087 | 0.0387 | -4.3565
-10.5 | -0.6034 | 0.13188 | 0.0351 | -4.5754
-10 | -0.595 | 0.12276 | 0.0314 | -4.8469
-9.5 | -0.5894 | 0.11327 | 0.0274 | -5.2035
-9 | -0.5856 | 0.10371 | 0.0232 | -5.6465
-8.5 | -0.5843 | 0.0939 | 0.0184 | -6.2226
-8 | -0.5858 | 0.08389 | 0.0129 | -6.983
-7.5 | -0.5889 | 0.0739 | 0.0064 | -7.9689
-7 | -0.5927 | 0.06327 | -0.0031 | -9.3678
-6.5 | -0.5785 | 0.04539 | -0.0307 | -12.7451
-6 | -0.548 | 0.02589 | -0.0527 | -21.1665
-5.5 | -0.507 | 0.01342 | -0.0584 | -37.7794
-5 | -0.4404 | 0.00844 | -0.0576 | -52.1801
-4.5 | -0.3675 | 0.00715 | -0.0559 | -51.3986
-4 | -0.2949 | 0.00673 | -0.0546 | -43.8187
-3.5 | -0.2236 | 0.00648 | -0.0535 | -34.5062
-3 | -0.153 | 0.00632 | -0.0528 | -24.2089
-2.5 | -0.0831 | 0.00614 | -0.0523 | -13.5342
-2 | -0.0138 | 0.00595 | -0.052 | -2.3193
-1.5 | 0.0551 | 0.00577 | -0.0518 | 9.5494
-0.5 | 0.192 | 0.00553 | -0.0518 | 34.7197
0 | 0.2602 | 0.00553 | -0.0518 | 47.0524
0.5 | 0.3283 | 0.00554 | -0.0517 | 59.2599
1.5 | 0.4649 | 0.00562 | -0.0516 | 82.7224
2 | 0.5333 | 0.00569 | -0.0515 | 93.7258
2.5 | 0.6017 | 0.00578 | -0.0512 | 104.1003
3 | 0.6702 | 0.00582 | -0.0508 | 115.1546
3.5 | 0.7335 | 0.00577 | -0.0488 | 127.1231
4 | 0.8033 | 0.00619 | -0.048 | 129.7738
4.5 | 0.8734 | 0.00668 | -0.047 | 130.7485
5 | 0.9438 | 0.00727 | -0.0457 | 129.8212
5.5 | 1.0148 | 0.00792 | -0.0441 | 128.1313
6 | 1.0859 | 0.00872 | -0.0422 | 124.5298
6.5 | 1.1566 | 0.00982 | -0.0398 | 117.78
7 | 1.2301 | 0.01076 | -0.0368 | 114.3216
7.5 | 1.3022 | 0.01235 | -0.0328 | 105.4413
8 | 1.3563 | 0.01656 | -0.0267 | 81.9022
8.5 | 1.365 | 0.02441 | -0.0208 | 55.9197
9 | 1.3363 | 0.03297 | -0.0183 | 40.5308
9.5 | 1.3027 | 0.04698 | -0.031 | 27.7288
10 | 1.2677 | 0.06196 | -0.0418 | 20.46
10.5 | 1.2312 | 0.07565 | -0.0492 | 16.275
11 | 1.1963 | 0.08891 | -0.0559 | 13.4552
11.5 | 1.1641 | 0.10206 | -0.0626 | 11.406
12 | 1.1355 | 0.11523 | -0.0693 | 9.8542
12.5 | 1.1111 | 0.12859 | -0.0765 | 8.6406
13 | 1.0916 | 0.14206 | -0.0839 | 7.6841
13.5 | 1.0761 | 0.15586 | -0.0917 | 6.9043

## 73. Re 5M Mach 0.00 (1)
BIGFOIL.COM POLAR EXPORT
MID 44a
MID 44a |  |  |  | Cl Max: | 1.126 | at alpha= | 10 | deg
JavaFoil+Calcfoil stall+Eppler ext transition |  |  |  | L/D Max: | 101.259 | at alpha= | 5 | deg
Re: | 5000000 |  |  | Cd Min: | 0.00753 | at alpha= | -0.5 | deg
Mach: | 0 |  |  | Cl=0 at alpha= | -1.9828 | deg
|  |  |  | @ Cl=0.1, Cd= | 0.0075803
|  |  |  | @ Cl=0.4, Cd= | 0.0075838
|  |  |  | @ Cl=0.6, Cd= | 0.007827
alpha (deg) | Cl | Cd | Cm | Cl/Cd
-14 | -0.461 | 0.09702 | -0.022 | -4.754
-13.5 | -0.478 | 0.09085 | -0.022 | -5.263
-13 | -0.493 | 0.08605 | -0.022 | -5.734
-12.5 | -0.508 | 0.08073 | -0.023 | -6.288
-12 | -0.52 | 0.07576 | -0.023 | -6.86
-11.5 | -0.53 | 0.0707 | -0.024 | -7.49
-11 | -0.536 | 0.06604 | -0.024 | -8.12
-10.5 | -0.543 | 0.05899 | -0.027 | -9.198
-10 | -0.548 | 0.05 | -0.029 | -10.959
-9.5 | -0.564 | 0.03296 | -0.035 | -17.101
-9 | -0.633 | 0.01091 | -0.043 | -57.972
-8.5 | -0.612 | 0.01018 | -0.043 | -60.109
-8 | -0.586 | 0.00974 | -0.043 | -60.184
-7.5 | -0.555 | 0.00956 | -0.043 | -58.086
-7 | -0.52 | 0.00937 | -0.043 | -55.454
-6.5 | -0.48 | 0.00915 | -0.043 | -52.447
-6 | -0.436 | 0.00897 | -0.043 | -48.613
-5.5 | -0.389 | 0.00886 | -0.043 | -43.852
-5 | -0.338 | 0.00875 | -0.043 | -38.668
-4.5 | -0.286 | 0.00857 | -0.043 | -33.333
-4 | -0.231 | 0.00847 | -0.043 | -27.295
-3.5 | -0.175 | 0.00838 | -0.043 | -20.91
-3 | -0.118 | 0.00832 | -0.043 | -14.208
-2.5 | -0.06 | 0.00788 | -0.043 | -7.669
-2 | -0.002 | 0.00775 | -0.043 | -0.288
-1.5 | 0.056 | 0.00764 | -0.043 | 7.344
-1 | 0.115 | 0.00756 | -0.043 | 15.159
-0.5 | 0.173 | 0.00753 | -0.043 | 22.968
0 | 0.231 | 0.00756 | -0.043 | 30.626
0.5 | 0.29 | 0.00755 | -0.043 | 38.366
1 | 0.348 | 0.00753 | -0.043 | 46.182
1.5 | 0.406 | 0.00759 | -0.043 | 53.497
2 | 0.464 | 0.00764 | -0.043 | 60.728
2.5 | 0.522 | 0.00774 | -0.043 | 67.438
3 | 0.58 | 0.00782 | -0.043 | 74.082
3.5 | 0.637 | 0.00784 | -0.043 | 81.19
4 | 0.694 | 0.0077 | -0.043 | 90.109
4.5 | 0.75 | 0.00761 | -0.043 | 98.463
5 | 0.805 | 0.00795 | -0.043 | 101.259
5.5 | 0.858 | 0.00924 | -0.043 | 92.856
6 | 0.907 | 0.0096 | -0.043 | 94.532
6.5 | 0.953 | 0.00997 | -0.043 | 95.613
7 | 0.995 | 0.01037 | -0.043 | 95.926
7.5 | 1.032 | 0.01082 | -0.043 | 95.328
8 | 1.063 | 0.0113 | -0.043 | 94.106
8.5 | 1.089 | 0.01185 | -0.043 | 91.89
9 | 1.108 | 0.01239 | -0.043 | 89.424
9.5 | 1.121 | 0.01309 | -0.043 | 85.635
10 | 1.126 | 0.01392 | -0.043 | 80.903
10.5 | 1.125 | 0.01497 | -0.043 | 75.178
11 | 1.1 | 0.01613 | -0.042 | 68.159
11.5 | 1.073 | 0.01799 | -0.041 | 59.628
12 | 1.035 | 0.02128 | -0.04 | 48.636
12.5 | 0.987 | 0.02658 | -0.039 | 37.138
13 | 0.937 | 0.03328 | -0.038 | 28.146
13.5 | 0.883 | 0.04285 | -0.037 | 20.604
14 | 0.834 | 0.05152 | -0.036 | 16.196
14.5 | 0.785 | 0.06216 | -0.034 | 12.634
15 | 0.739 | 0.07227 | -0.033 | 10.231

## 74. Re 5M Mach 0.00 (2)
BIGFOIL.COM POLAR EXPORT
MID 44a
MID 44a |  |  |  | Cl Max: | 1.7932 | at alpha= | 16 | deg
XFOIL ncrit=9 |  |  |  | L/D Max: | 128.714 | at alpha= | 5.5 | deg
Re: | 5000000 |  |  | Cd Min: | 0.26494 | at alpha= | -20 | deg
Mach: | 0 |  |  | Cl=0 at alpha= | -1.9286 | deg
|  |  |  | @ Cl=0.1, Cd= | 0.0053192
|  |  |  | @ Cl=0.4, Cd= | 0.0052146
|  |  |  | @ Cl=0.6, Cd= | 0.005257
alpha (deg) | Cl | Cd | Cm | Cl/Cd
-20 | -0.8678 | 0.26494 | 0.0995 | -3.2755
-19.5 | -0.8508 | 0.25764 | 0.0952 | -3.3023
-19 | -0.8362 | 0.24785 | 0.0903 | -3.3738
-18.5 | -0.8191 | 0.24193 | 0.0864 | -3.3857
-18 | -0.802 | 0.23575 | 0.0825 | -3.4019
-17.5 | -0.7853 | 0.22927 | 0.0786 | -3.4252
-16 | -1.442 | 0.03585 | -0.0406 | -40.2232
-15.5 | -1.4295 | 0.02966 | -0.0445 | -48.1962
-15 | -1.3984 | 0.02603 | -0.0454 | -53.7226
-14.5 | -1.3596 | 0.0233 | -0.0457 | -58.3519
-14 | -1.3162 | 0.02114 | -0.0459 | -62.2611
-13.5 | -1.2697 | 0.01941 | -0.0459 | -65.4147
-13 | -1.2208 | 0.01805 | -0.0458 | -67.6343
-12.5 | -1.1703 | 0.01692 | -0.0457 | -69.1667
-12 | -1.1187 | 0.01594 | -0.0456 | -70.1819
-11.5 | -1.0666 | 0.01494 | -0.0455 | -71.3922
-11 | -1.0152 | 0.01345 | -0.0455 | -75.4796
-10.5 | -0.9633 | 0.01183 | -0.0455 | -81.4286
-10 | -0.9093 | 0.01091 | -0.0455 | -83.3456
-9.5 | -0.8547 | 0.01014 | -0.0454 | -84.2899
-9 | -0.7996 | 0.00946 | -0.0454 | -84.5243
-8.5 | -0.7441 | 0.00883 | -0.0453 | -84.2695
-8 | -0.6883 | 0.00825 | -0.0453 | -83.4303
-7.5 | -0.6321 | 0.00774 | -0.0452 | -81.6667
-7 | -0.5758 | 0.0073 | -0.0452 | -78.8767
-6.5 | -0.5147 | 0.00675 | -0.0462 | -76.2519
-6 | -0.4618 | 0.00651 | -0.0452 | -70.937
-5.5 | -0.4067 | 0.00628 | -0.0447 | -64.7611
-5 | -0.3507 | 0.00613 | -0.0444 | -57.2104
-4.5 | -0.2941 | 0.00601 | -0.0443 | -48.9351
-4 | -0.2371 | 0.00591 | -0.0443 | -40.1184
-3.5 | -0.18 | 0.00586 | -0.0443 | -30.7167
-3 | -0.1228 | 0.00574 | -0.0444 | -21.3937
-2.5 | -0.0655 | 0.00562 | -0.0445 | -11.6548
-2 | -0.0082 | 0.0055 | -0.0446 | -1.4909
-1.5 | 0.0492 | 0.00539 | -0.0448 | 9.128
-1 | 0.1066 | 0.00531 | -0.0449 | 20.0753
-0.5 | 0.1641 | 0.0052 | -0.0451 | 31.5577
0 | 0.2215 | 0.0052 | -0.0453 | 42.5962
0.5 | 0.2788 | 0.00517 | -0.0454 | 53.9265
1 | 0.3361 | 0.00519 | -0.0456 | 64.7592
1.5 | 0.3934 | 0.00521 | -0.0457 | 75.5086
2 | 0.4505 | 0.00525 | -0.0458 | 85.8095
2.5 | 0.5075 | 0.00527 | -0.046 | 96.2998
3 | 0.5642 | 0.00527 | -0.0461 | 107.0588
3.5 | 0.6194 | 0.00525 | -0.0458 | 117.981
4 | 0.6726 | 0.00536 | -0.045 | 125.4851
4.5 | 0.7289 | 0.00571 | -0.045 | 127.6532
5 | 0.7849 | 0.00611 | -0.0449 | 128.4615
5.5 | 0.8405 | 0.00653 | -0.0449 | 128.7136
6 | 0.8959 | 0.00698 | -0.0448 | 128.3524
6.5 | 0.9509 | 0.00748 | -0.0446 | 127.1257
7 | 1.0054 | 0.00805 | -0.0444 | 124.8944
7.5 | 1.0593 | 0.00871 | -0.0442 | 121.6188
8 | 1.1126 | 0.00947 | -0.0438 | 117.4868
8.5 | 1.1664 | 0.01 | -0.0435 | 116.64
9 | 1.2198 | 0.01056 | -0.0432 | 115.5114
9.5 | 1.2725 | 0.01118 | -0.0428 | 113.8193
10 | 1.3246 | 0.01187 | -0.0424 | 111.5922
10.5 | 1.3756 | 0.0127 | -0.0418 | 108.315
11 | 1.4244 | 0.01385 | -0.041 | 102.8448
11.5 | 1.4741 | 0.01467 | -0.0404 | 100.484
12 | 1.5226 | 0.0156 | -0.0397 | 97.6026
12.5 | 1.5695 | 0.01666 | -0.0388 | 94.2077
13 | 1.6145 | 0.01787 | -0.0377 | 90.347
13.5 | 1.6573 | 0.01923 | -0.0364 | 86.183
14 | 1.6974 | 0.02075 | -0.0349 | 81.8024
14.5 | 1.734 | 0.02245 | -0.0331 | 77.2383
15 | 1.7655 | 0.02441 | -0.0309 | 72.3269
15.5 | 1.7898 | 0.02666 | -0.0281 | 67.1343
16 | 1.7932 | 0.02948 | -0.0232 | 60.8277
16.5 | 1.7872 | 0.03412 | -0.021 | 52.3798
17 | 1.7758 | 0.04132 | -0.0229 | 42.9768
17.5 | 1.7452 | 0.05317 | -0.0292 | 32.823
18 | 1.6794 | 0.07166 | -0.0391 | 23.4357
18.5 | 1.5622 | 0.09938 | -0.0531 | 15.7195
19 | 1.4318 | 0.13226 | -0.0703 | 10.8256
19.5 | 1.3277 | 0.16327 | -0.088 | 8.1319
20 | 1.2628 | 0.18895 | -0.1039 | 6.6832

## 75. Re 5M Mach 0.10 (1)
BIGFOIL.COM POLAR EXPORT
MID 44a
MID 44a |  |  |  | Cl Max: | 1.119 | at alpha= | 10 | deg
JavaFoil+Calcfoil stall+Eppler ext transition |  |  |  | L/D Max: | 101.265 | at alpha= | 5 | deg
Re: | 5000000 |  |  | Cd Min: | 0.00754 | at alpha= | -0.5 | deg
Mach: | 0.1 |  |  | Cl=0 at alpha= | -1.9828 | deg
|  |  |  | @ Cl=0.1, Cd= | 0.0075903
|  |  |  | @ Cl=0.4, Cd= | 0.0076017
|  |  |  | @ Cl=0.6, Cd= | 0.0078493
alpha (deg) | Cl | Cd | Cm | Cl/Cd
-13.5 | -0.445 | 0.09254 | -0.022 | -4.813
-13 | -0.464 | 0.08717 | -0.022 | -5.324
-12.5 | -0.482 | 0.08171 | -0.023 | -5.894
-12 | -0.497 | 0.07687 | -0.023 | -6.463
-11.5 | -0.509 | 0.07254 | -0.023 | -7.018
-11 | -0.52 | 0.06655 | -0.024 | -7.817
-10.5 | -0.528 | 0.06119 | -0.026 | -8.622
-10 | -0.533 | 0.05397 | -0.028 | -9.87
-9.5 | -0.543 | 0.04054 | -0.032 | -13.382
-9 | -0.596 | 0.01336 | -0.041 | -44.647
-8.5 | -0.608 | 0.0103 | -0.043 | -58.961
-8 | -0.584 | 0.00982 | -0.043 | -59.442
-7.5 | -0.554 | 0.00962 | -0.043 | -57.595
-7 | -0.52 | 0.00943 | -0.043 | -55.083
-6.5 | -0.48 | 0.00919 | -0.043 | -52.26
-6 | -0.437 | 0.00899 | -0.043 | -48.575
-5.5 | -0.39 | 0.00889 | -0.043 | -43.843
-5 | -0.34 | 0.00878 | -0.043 | -38.693
-4.5 | -0.287 | 0.0086 | -0.043 | -33.385
-4 | -0.232 | 0.00849 | -0.043 | -27.359
-3.5 | -0.176 | 0.0084 | -0.043 | -20.968
-3 | -0.119 | 0.00833 | -0.043 | -14.259
-2.5 | -0.061 | 0.00789 | -0.043 | -7.692
-2 | -0.002 | 0.00777 | -0.043 | -0.288
-1.5 | 0.056 | 0.00765 | -0.043 | 7.371
-1 | 0.115 | 0.00757 | -0.043 | 15.212
-0.5 | 0.174 | 0.00754 | -0.043 | 23.05
0 | 0.233 | 0.00757 | -0.043 | 30.739
0.5 | 0.291 | 0.00756 | -0.043 | 38.516
1 | 0.35 | 0.00755 | -0.043 | 46.314
1.5 | 0.408 | 0.00761 | -0.043 | 53.666
2 | 0.466 | 0.00766 | -0.043 | 60.854
2.5 | 0.525 | 0.00776 | -0.043 | 67.595
3 | 0.582 | 0.00784 | -0.043 | 74.259
3.5 | 0.64 | 0.00787 | -0.043 | 81.345
4 | 0.697 | 0.00773 | -0.043 | 90.204
4.5 | 0.753 | 0.00764 | -0.043 | 98.55
5 | 0.809 | 0.00799 | -0.043 | 101.265
5.5 | 0.862 | 0.00929 | -0.043 | 92.788
6 | 0.911 | 0.00965 | -0.043 | 94.438
6.5 | 0.957 | 0.01002 | -0.043 | 95.444
7 | 0.998 | 0.01044 | -0.043 | 95.619
7.5 | 1.034 | 0.0109 | -0.043 | 94.925
8 | 1.065 | 0.0114 | -0.043 | 93.4
8.5 | 1.089 | 0.01196 | -0.043 | 91.062
9 | 1.106 | 0.01254 | -0.043 | 88.194
9.5 | 1.116 | 0.01325 | -0.043 | 84.262
10 | 1.119 | 0.01418 | -0.043 | 78.913
10.5 | 1.108 | 0.01414 | -0.043 | 78.33
11 | 1.081 | 0.01658 | -0.042 | 65.219
11.5 | 1.048 | 0.01885 | -0.041 | 55.587
12 | 1.004 | 0.02282 | -0.04 | 44.005
12.5 | 0.95 | 0.02922 | -0.039 | 32.515
13 | 0.894 | 0.03729 | -0.038 | 23.976
13.5 | 0.838 | 0.04712 | -0.036 | 17.78
14 | 0.785 | 0.05694 | -0.035 | 13.782
14.5 | 0.733 | 0.06747 | -0.034 | 10.867
15 | 0.684 | 0.07798 | -0.032 | 8.775

## 76. Re 5M Mach 0.10 (2)
BIGFOIL.COM POLAR EXPORT
MID 44a
MID 44a |  |  |  | Cl Max: | 1.7567 | at alpha= | 15 | deg
XFOIL ncrit=9 |  |  |  | L/D Max: | 128.963 | at alpha= | 5.5 | deg
Re: | 5000000 |  |  | Cd Min: | 0.24864 | at alpha= | -19 | deg
Mach: | 0.1 |  |  | Cl=0 at alpha= | -1.9281 | deg
|  |  |  | @ Cl=0.1, Cd= | 0.0053287
|  |  |  | @ Cl=0.4, Cd= | 0.0052231
|  |  |  | @ Cl=0.6, Cd= | 0.0052783
alpha (deg) | Cl | Cd | Cm | Cl/Cd
-19 | -0.8385 | 0.24864 | 0.0909 | -3.3723
-18.5 | -0.8213 | 0.24268 | 0.0869 | -3.3843
-18 | -0.8041 | 0.23648 | 0.083 | -3.4003
-17.5 | -0.7871 | 0.22997 | 0.0791 | -3.4226
-17 | -0.7705 | 0.22326 | 0.0753 | -3.4511
-16.5 | -0.7535 | 0.21576 | 0.0715 | -3.4923
-16 | -0.7377 | 0.20811 | 0.0677 | -3.5448
-15.5 | -0.723 | 0.20039 | 0.064 | -3.608
-14.5 | -1.3404 | 0.03115 | -0.0447 | -43.0305
-14 | -1.3132 | 0.02608 | -0.0467 | -50.3528
-13.5 | -1.2743 | 0.02268 | -0.0473 | -56.1861
-13 | -1.2293 | 0.0202 | -0.0474 | -60.8564
-12.5 | -1.1803 | 0.01844 | -0.0473 | -64.0076
-12 | -1.1291 | 0.01706 | -0.0471 | -66.1841
-11.5 | -1.077 | 0.01574 | -0.0469 | -68.4244
-11 | -1.0236 | 0.01472 | -0.0467 | -69.538
-10.5 | -0.9721 | 0.01264 | -0.0467 | -76.9066
-10 | -0.918 | 0.01136 | -0.0466 | -80.8099
-9.5 | -0.8628 | 0.01047 | -0.0464 | -82.4069
-9 | -0.807 | 0.00972 | -0.0462 | -83.0247
-8.5 | -0.7508 | 0.00903 | -0.0461 | -83.1451
-8 | -0.6943 | 0.0084 | -0.046 | -82.6548
-7.5 | -0.6375 | 0.00785 | -0.0459 | -81.2102
-7 | -0.5806 | 0.00737 | -0.0458 | -78.7788
-6.5 | -0.5187 | 0.00682 | -0.0467 | -76.0557
-6 | -0.4654 | 0.00655 | -0.0456 | -71.0534
-5.5 | -0.4099 | 0.00633 | -0.0451 | -64.7551
-5 | -0.3534 | 0.00617 | -0.0448 | -57.2771
-4.5 | -0.2963 | 0.00602 | -0.0447 | -49.2193
-4 | -0.2389 | 0.00593 | -0.0446 | -40.2867
-3.5 | -0.1814 | 0.00588 | -0.0446 | -30.8503
-3 | -0.1237 | 0.00576 | -0.0447 | -21.4757
-2.5 | -0.0661 | 0.00563 | -0.0448 | -11.7407
-2 | -0.0083 | 0.00551 | -0.0449 | -1.5064
-1.5 | 0.0494 | 0.00539 | -0.045 | 9.1651
-1 | 0.1072 | 0.00532 | -0.0452 | 20.1504
-0.5 | 0.165 | 0.00521 | -0.0454 | 31.6699
0 | 0.2227 | 0.00521 | -0.0455 | 42.7447
0.5 | 0.2804 | 0.00518 | -0.0457 | 54.1313
1 | 0.3381 | 0.0052 | -0.0458 | 65.0192
1.5 | 0.3956 | 0.00522 | -0.0459 | 75.7854
2 | 0.4531 | 0.00526 | -0.046 | 86.1407
2.5 | 0.5105 | 0.00528 | -0.0462 | 96.6856
3 | 0.5675 | 0.00529 | -0.0463 | 107.2779
3.5 | 0.6232 | 0.00527 | -0.046 | 118.2543
4 | 0.6767 | 0.00539 | -0.0451 | 125.5473
4.5 | 0.7334 | 0.00573 | -0.0451 | 127.993
5 | 0.7898 | 0.00614 | -0.045 | 128.6319
5.5 | 0.846 | 0.00656 | -0.0449 | 128.9634
6 | 0.9018 | 0.00703 | -0.0448 | 128.2788
6.5 | 0.9572 | 0.00754 | -0.0446 | 126.9496
7 | 1.0123 | 0.00811 | -0.0443 | 124.8212
7.5 | 1.0662 | 0.00892 | -0.0439 | 119.5291
8 | 1.1205 | 0.00956 | -0.0435 | 117.2071
8.5 | 1.1749 | 0.01009 | -0.0432 | 116.442
9 | 1.2288 | 0.01068 | -0.0428 | 115.0562
9.5 | 1.2821 | 0.01134 | -0.0423 | 113.06
10 | 1.3347 | 0.01208 | -0.0418 | 110.4884
10.5 | 1.3848 | 0.01323 | -0.0409 | 104.6712
11 | 1.4354 | 0.01415 | -0.0402 | 101.4417
11.5 | 1.4853 | 0.01508 | -0.0393 | 98.4947
12 | 1.5336 | 0.01616 | -0.0384 | 94.901
12.5 | 1.58 | 0.0174 | -0.0372 | 90.8046
13 | 1.6241 | 0.01884 | -0.0358 | 86.2049
13.5 | 1.665 | 0.02048 | -0.0342 | 81.2988
14 | 1.7021 | 0.02236 | -0.0322 | 76.1225
14.5 | 1.7338 | 0.0245 | -0.0298 | 70.7673
15 | 1.7567 | 0.02706 | -0.0267 | 64.9187
15.5 | 1.7566 | 0.03026 | -0.0217 | 58.0502
16 | 1.7463 | 0.03579 | -0.0204 | 48.793
16.5 | 1.7257 | 0.0451 | -0.0244 | 38.2639
17 | 1.6863 | 0.05921 | -0.0326 | 28.48
17.5 | 1.6068 | 0.0803 | -0.0438 | 20.01
18 | 1.4936 | 0.10777 | -0.0577 | 13.8591
18.5 | 1.3844 | 0.13696 | -0.0731 | 10.1081
19 | 1.3007 | 0.16388 | -0.0885 | 7.9369
19.5 | 1.2497 | 0.18594 | -0.102 | 6.721
20 | 1.2233 | 0.20331 | -0.1131 | 6.0169

## 77. Re 5M Mach 0.25 (1)
BIGFOIL.COM POLAR EXPORT
MID 44a
MID 44a |  |  |  | Cl Max: | 1.084 | at alpha= | 9 | deg
JavaFoil+Calcfoil stall+Eppler ext transition |  |  |  | L/D Max: | 99.076 | at alpha= | 4.5 | deg
Re: | 5000000 |  |  | Cd Min: | 0.00759 | at alpha= | -0.5 | deg
Mach: | 0.25 |  |  | Cl=0 at alpha= | -1.9833 | deg
|  |  |  | @ Cl=0.1, Cd= | 0.007661
|  |  |  | @ Cl=0.4, Cd= | 0.08911
|  |  |  | @ Cl=0.6, Cd= | 0.08911
alpha (deg) | Cl | Cd | Cm | Cl/Cd
-13 | -0.175 | 0.09353 | -0.021 | -1.869
-12.5 | -0.237 | 0.08829 | -0.021 | -2.684
-12 | -0.29 | 0.08198 | -0.022 | -3.534
-11.5 | -0.336 | 0.07743 | -0.021 | -4.34
-11 | -0.377 | 0.07213 | -0.022 | -5.225
-10.5 | -0.411 | 0.06738 | -0.023 | -6.104
-10 | -0.437 | 0.06274 | -0.023 | -6.966
-9.5 | -0.453 | 0.05795 | -0.024 | -7.817
-9 | -0.464 | 0.05158 | -0.027 | -9
-8.5 | -0.481 | 0.03748 | -0.033 | -12.839
-8 | -0.558 | 0.01039 | -0.044 | -53.76
-7.5 | -0.54 | 0.00998 | -0.044 | -54.141
-7 | -0.514 | 0.00975 | -0.044 | -52.748
-6.5 | -0.481 | 0.00946 | -0.044 | -50.801
-6 | -0.441 | 0.00923 | -0.044 | -47.751
-5.5 | -0.396 | 0.00908 | -0.044 | -43.564
-5 | -0.346 | 0.00893 | -0.044 | -38.752
-4.5 | -0.293 | 0.00881 | -0.044 | -33.298
-4 | -0.238 | 0.0086 | -0.044 | -27.658
-3.5 | -0.181 | 0.0085 | -0.044 | -21.254
-3 | -0.122 | 0.00841 | -0.044 | -14.501
-2.5 | -0.062 | 0.00799 | -0.044 | -7.807
-2 | -0.002 | 0.00791 | -0.044 | -0.291
-1.5 | 0.058 | 0.00771 | -0.044 | 7.517
-1 | 0.118 | 0.00764 | -0.044 | 15.48
-0.5 | 0.179 | 0.00759 | -0.044 | 23.522
0 | 0.239 | 0.00763 | -0.044 | 31.333
0.5 | 0.299 | 0.00763 | -0.044 | 39.237
1 | 0.359 | 0.00764 | -0.044 | 47.022
1.5 | 0.419 | 0.00771 | -0.044 | 54.38
2 | 0.479 | 0.00777 | -0.044 | 61.675
2.5 | 0.539 | 0.00787 | -0.044 | 68.451
3 | 0.598 | 0.00796 | -0.044 | 75.207
3.5 | 0.657 | 0.008 | -0.044 | 82.213
4 | 0.716 | 0.0079 | -0.044 | 90.627
4.5 | 0.773 | 0.00781 | -0.044 | 99.076
5 | 0.83 | 0.00917 | -0.044 | 90.549
5.5 | 0.884 | 0.00954 | -0.044 | 92.627
6 | 0.933 | 0.00994 | -0.044 | 93.802
6.5 | 0.977 | 0.01036 | -0.044 | 94.279
7 | 1.015 | 0.01084 | -0.044 | 93.684
7.5 | 1.046 | 0.01138 | -0.044 | 91.981
8 | 1.069 | 0.01198 | -0.044 | 89.257
8.5 | 1.082 | 0.01267 | -0.044 | 85.398
9 | 1.084 | 0.01349 | -0.044 | 80.402
9.5 | 1.075 | 0.01446 | -0.044 | 74.345
10 | 1.042 | 0.01558 | -0.043 | 66.887
10.5 | 0.991 | 0.01748 | -0.043 | 56.699
11 | 0.925 | 0.02117 | -0.042 | 43.671
11.5 | 0.845 | 0.02762 | -0.04 | 30.604
12 | 0.758 | 0.03758 | -0.038 | 20.181
12.5 | 0.666 | 0.04873 | -0.036 | 13.672
13 | 0.569 | 0.06234 | -0.034 | 9.134
13.5 | 0.474 | 0.07536 | -0.032 | 6.288
14 | 0.377 | 0.08911 | -0.03 | 4.225

## 78. Re 5M Mach 0.25 (2)
BIGFOIL.COM POLAR EXPORT
MID 44a
MID 44a |  |  |  | Cl Max: | 1.5958 | at alpha= | 13 | deg
XFOIL ncrit=9 |  |  |  | L/D Max: | 129.746 | at alpha= | 5 | deg
Re: | 5000000 |  |  | Cd Min: | 0.20375 | at alpha= | -15.5 | deg
Mach: | 0.25 |  |  | Cl=0 at alpha= | -1.9229 | deg
|  |  |  | @ Cl=0.1, Cd= | 0.0053821
|  |  |  | @ Cl=0.4, Cd= | 0.0052758
|  |  |  | @ Cl=0.6, Cd= | 0.0053976
alpha (deg) | Cl | Cd | Cm | Cl/Cd
-15.5 | -0.7289 | 0.20375 | 0.0659 | -3.5774
-15 | -0.7136 | 0.1958 | 0.0622 | -3.6445
-14.5 | -0.7054 | 0.18548 | 0.058 | -3.8031
-14 | -0.6925 | 0.17714 | 0.0543 | -3.9093
-13.5 | -0.6816 | 0.16823 | 0.0507 | -4.0516
-13 | -0.5965 | 0.12303 | 0.0169 | -4.8484
-12.5 | -0.6838 | 0.09795 | 0.0067 | -6.9811
-12 | -0.7781 | 0.1109 | 0.0257 | -7.0162
-11.5 | -0.8237 | 0.09301 | 0.0152 | -8.856
-11 | -0.8458 | 0.08048 | 0.0071 | -10.5094
-10.5 | -0.947 | 0.03903 | -0.0384 | -24.2634
-10 | -0.9445 | 0.02232 | -0.0501 | -42.3163
-9.5 | -0.8987 | 0.01688 | -0.0512 | -53.2405
-9 | -0.8479 | 0.01219 | -0.0514 | -69.557
-8.5 | -0.7885 | 0.01082 | -0.0508 | -72.8743
-8 | -0.7286 | 0.0097 | -0.0502 | -75.1134
-7.5 | -0.6683 | 0.00874 | -0.0496 | -76.4645
-7 | -0.6079 | 0.00796 | -0.0491 | -76.3693
-6.5 | -0.5418 | 0.00734 | -0.0498 | -73.8147
-6 | -0.4862 | 0.00684 | -0.0482 | -71.0819
-5.5 | -0.4277 | 0.00654 | -0.0474 | -65.3976
-5 | -0.3683 | 0.0063 | -0.0469 | -58.4603
-4.5 | -0.3085 | 0.00613 | -0.0465 | -50.3263
-4 | -0.2486 | 0.00604 | -0.0463 | -41.1589
-3.5 | -0.1887 | 0.00594 | -0.0462 | -31.7677
-3 | -0.1289 | 0.00585 | -0.0461 | -22.0342
-2.5 | -0.069 | 0.0057 | -0.0461 | -12.1053
-2 | -0.0092 | 0.00557 | -0.0462 | -1.6517
-1.5 | 0.0505 | 0.00544 | -0.0463 | 9.2831
-1 | 0.1103 | 0.00537 | -0.0464 | 20.54
-0.5 | 0.17 | 0.00525 | -0.0466 | 32.381
0 | 0.2296 | 0.00524 | -0.0467 | 43.8168
0.5 | 0.2892 | 0.00523 | -0.0468 | 55.2964
1 | 0.3488 | 0.00525 | -0.0469 | 66.4381
1.5 | 0.4083 | 0.00528 | -0.047 | 77.3295
2 | 0.4677 | 0.00534 | -0.0471 | 87.5843
2.5 | 0.5271 | 0.00538 | -0.0472 | 97.974
3 | 0.5862 | 0.0054 | -0.0472 | 108.5556
3.5 | 0.6442 | 0.00539 | -0.0469 | 119.5176
4 | 0.6996 | 0.0055 | -0.0459 | 127.2
4.5 | 0.7586 | 0.00587 | -0.0457 | 129.2334
5 | 0.8174 | 0.0063 | -0.0454 | 129.746
5.5 | 0.8761 | 0.00677 | -0.0451 | 129.4092
6 | 0.9346 | 0.00724 | -0.0447 | 129.0884
6.5 | 0.9926 | 0.00786 | -0.0442 | 126.285
7 | 1.0504 | 0.00851 | -0.0437 | 123.4313
7.5 | 1.1072 | 0.00939 | -0.0429 | 117.9127
8 | 1.1651 | 0.01001 | -0.0421 | 116.3936
8.5 | 1.2226 | 0.01068 | -0.0412 | 114.4757
9 | 1.2795 | 0.01146 | -0.0403 | 111.6492
9.5 | 1.3354 | 0.01241 | -0.0391 | 107.6068
10 | 1.3866 | 0.01421 | -0.0373 | 97.5792
10.5 | 1.4398 | 0.01545 | -0.0358 | 93.1909
11 | 1.4891 | 0.01722 | -0.0338 | 86.475
11.5 | 1.5335 | 0.01947 | -0.0314 | 78.7622
12 | 1.5702 | 0.02236 | -0.0285 | 70.2236
12.5 | 1.5949 | 0.02603 | -0.025 | 61.2716
13 | 1.5958 | 0.03048 | -0.02 | 52.3556
13.5 | 1.5705 | 0.03805 | -0.0198 | 41.2746
14 | 1.5367 | 0.05184 | -0.0296 | 29.6431
14.5 | 1.4874 | 0.06898 | -0.0403 | 21.5628
15 | 1.4229 | 0.08772 | -0.05 | 16.2209
15.5 | 1.3584 | 0.10649 | -0.0592 | 12.7561
16 | 1.2972 | 0.12573 | -0.0689 | 10.3173
16.5 | 1.2469 | 0.14433 | -0.0789 | 8.6392
17 | 1.2107 | 0.16144 | -0.0885 | 7.4994
17.5 | 1.1805 | 0.17845 | -0.0984 | 6.6153
18 | 1.162 | 0.19401 | -0.1079 | 5.9894

## 79. Re 5M Mach 0.50 (1)
BIGFOIL.COM POLAR EXPORT
MID 44a
MID 44a |  |  |  | Cl Max: | 1.168 | at alpha= | 20 | deg
JavaFoil+Calcfoil stall+Eppler ext transition |  |  |  | L/D Max: | 99.272 | at alpha= | 4.5 | deg
Re: | 5000000 |  |  | Cd Min: | 0.00783 | at alpha= | -0.5 | deg
Mach: | 0.5 |  |  | Cl=0 at alpha= | -1.9779 | deg
|  |  |  | @ Cl=0.1, Cd= | 0.007973
|  |  |  | @ Cl=0.4, Cd= | 0.0079874
|  |  |  | @ Cl=0.6, Cd= | 0.0083643
alpha (deg) | Cl | Cd | Cm | Cl/Cd
-20 | -0.97 | 0.16095 | -0.029 | -6.03
-19.5 | -0.944 | 0.1558 | -0.029 | -6.059
-19 | -0.918 | 0.15174 | -0.029 | -6.047
-18.5 | -0.891 | 0.14645 | -0.029 | -6.086
-18 | -0.867 | 0.14188 | -0.029 | -6.112
-17.5 | -0.839 | 0.13676 | -0.029 | -6.138
-17 | -0.811 | 0.13225 | -0.028 | -6.131
-16.5 | -0.784 | 0.12666 | -0.027 | -6.189
-16 | -0.757 | 0.12212 | -0.027 | -6.202
-15.5 | -0.731 | 0.11806 | -0.027 | -6.192
-15 | -0.705 | 0.11552 | -0.028 | -6.105
-14.5 | -0.677 | 0.11073 | -0.026 | -6.114
-14 | -0.65 | 0.1062 | -0.026 | -6.118
-13.5 | -0.623 | 0.10261 | -0.026 | -6.073
-13 | -0.597 | 0.09909 | -0.026 | -6.02
-12.5 | -0.57 | 0.09589 | -0.026 | -5.942
-12 | -0.542 | 0.09063 | -0.025 | -5.983
-11.5 | -0.516 | 0.08028 | -0.025 | -6.425
-11 | -0.489 | 0.07345 | -0.026 | -6.661
-10.5 | -0.463 | 0.06689 | -0.027 | -6.925
-10 | -0.434 | 0.07415 | -0.024 | -5.854
-9.5 | -0.408 | 0.06372 | -0.025 | -6.401
-9 | -0.383 | 0.05669 | -0.027 | -6.749
-8.5 | -0.362 | 0.04675 | -0.033 | -7.747
-8 | -0.326 | 0.05375 | -0.024 | -6.074
-7.5 | -0.299 | 0.05 | -0.024 | -5.989
-7 | -0.273 | 0.04778 | -0.024 | -5.703
-6.5 | -0.246 | 0.0439 | -0.026 | -5.605
-6 | -0.219 | 0.04116 | -0.027 | -5.332
-5.5 | -0.34 | 0.01015 | -0.049 | -33.517
-5 | -0.352 | 0.00981 | -0.049 | -35.871
-4.5 | -0.313 | 0.00953 | -0.049 | -32.887
-4 | -0.26 | 0.00926 | -0.049 | -28.082
-3.5 | -0.2 | 0.00895 | -0.049 | -22.31
-3 | -0.136 | 0.00877 | -0.049 | -15.455
-2.5 | -0.07 | 0.00864 | -0.049 | -8.044
-2 | -0.003 | 0.00822 | -0.049 | -0.313
-1.5 | 0.065 | 0.00802 | -0.049 | 8.076
-1 | 0.132 | 0.00793 | -0.049 | 16.67
-0.5 | 0.2 | 0.00783 | -0.049 | 25.507
0 | 0.267 | 0.00789 | -0.049 | 33.876
0.5 | 0.334 | 0.0079 | -0.049 | 42.343
1 | 0.402 | 0.00799 | -0.049 | 50.239
1.5 | 0.469 | 0.00805 | -0.049 | 58.182
2 | 0.535 | 0.00818 | -0.049 | 65.468
2.5 | 0.602 | 0.00837 | -0.049 | 71.875
3 | 0.668 | 0.00853 | -0.049 | 78.283
3.5 | 0.733 | 0.00862 | -0.049 | 85.062
4 | 0.798 | 0.00861 | -0.049 | 92.671
4.5 | 0.86 | 0.00866 | -0.049 | 99.272
5 | 0.92 | 0.01029 | -0.049 | 89.403
5.5 | 0.973 | 0.01087 | -0.049 | 89.55
6 | 1.011 | 0.01158 | -0.049 | 87.297
6.5 | 1.024 | 0.01243 | -0.049 | 82.419
7 | 0.979 | 0.01357 | -0.049 | 72.159
7.5 | 0.634 | 0.01503 | -0.049 | 42.188
8 | 0.651 | 0.01696 | -0.048 | 38.355
8.5 | 0.62 | 0.03439 | -0.041 | 18.02
9 | 0.687 | 0.02283 | -0.046 | 30.109
9.5 | 0.643 | 0.05379 | -0.036 | 11.957
10 | 0.693 | 0.04458 | -0.04 | 15.548
10.5 | 0.673 | 0.07579 | -0.027 | 8.879
11 | 0.7 | 0.07606 | -0.028 | 9.203
11.5 | 0.722 | 0.08688 | -0.025 | 8.315
12 | 0.75 | 0.09667 | -0.026 | 7.757
12.5 | 0.775 | 0.09652 | -0.025 | 8.026
13 | 0.803 | 0.10039 | -0.027 | 7.996
13.5 | 0.831 | 0.10867 | -0.028 | 7.644
14 | 0.854 | 0.10782 | -0.027 | 7.922
14.5 | 0.882 | 0.11278 | -0.028 | 7.824
15 | 0.913 | 0.1172 | -0.03 | 7.787
15.5 | 0.934 | 0.11865 | -0.028 | 7.869
16 | 0.96 | 0.12364 | -0.028 | 7.763
16.5 | 0.99 | 0.1283 | -0.03 | 7.717
17 | 1.018 | 0.13668 | -0.031 | 7.445
17.5 | 1.039 | 0.137 | -0.029 | 7.581
18 | 1.065 | 0.14131 | -0.03 | 7.538
18.5 | 1.095 | 0.14502 | -0.031 | 7.552
19 | 1.122 | 0.15441 | -0.031 | 7.265
19.5 | 1.142 | 0.15348 | -0.03 | 7.442
20 | 1.168 | 0.15959 | -0.031 | 7.318

## 80. Re 5M Mach 0.50 (2)
BIGFOIL.COM POLAR EXPORT
MID 44a
MID 44a |  |  |  | Cl Max: | 1.3726 | at alpha= | 8.5 | deg
XFOIL ncrit=9 |  |  |  | L/D Max: | 135.659 | at alpha= | 4.5 | deg
Re: | 5000000 |  |  | Cd Min: | 0.29793 | at alpha= | -20 | deg
Mach: | 0.5 |  |  | Cl=0 at alpha= | -1.899 | deg
|  |  |  | @ Cl=0.1, Cd= | 0.0056065
|  |  |  | @ Cl=0.4, Cd= | 0.0054626
|  |  |  | @ Cl=0.6, Cd= | 0.0057356
alpha (deg) | Cl | Cd | Cm | Cl/Cd
-20 | -0.9696 | 0.29793 | 0.1207 | -3.2545
-19.5 | -0.9469 | 0.28903 | 0.1153 | -3.2761
-19 | -0.9241 | 0.28012 | 0.1099 | -3.2989
-18.5 | -0.9021 | 0.27135 | 0.1046 | -3.3245
-18 | -0.8795 | 0.26102 | 0.0991 | -3.3695
-17.5 | -0.857 | 0.25326 | 0.0942 | -3.3839
-17 | -0.8342 | 0.24539 | 0.0894 | -3.3995
-16.5 | -0.8111 | 0.23638 | 0.0845 | -3.4313
-16 | -0.7892 | 0.22759 | 0.0797 | -3.4676
-15.5 | -0.7681 | 0.21886 | 0.0751 | -3.5095
-15 | -0.7474 | 0.21017 | 0.0706 | -3.5562
-14.5 | -0.7282 | 0.2017 | 0.0662 | -3.6103
-14 | -0.7095 | 0.19255 | 0.0618 | -3.6848
-13.5 | -0.6919 | 0.18348 | 0.0576 | -3.771
-13 | -0.6754 | 0.17422 | 0.0535 | -3.8767
-12.5 | -0.6606 | 0.16476 | 0.0493 | -4.0095
-12 | -0.644 | 0.15707 | 0.0458 | -4.1001
-11.5 | -0.6314 | 0.14799 | 0.042 | -4.2665
-11 | -0.6219 | 0.13852 | 0.0382 | -4.4896
-10.5 | -0.61 | 0.13017 | 0.0348 | -4.6862
-10 | -0.6042 | 0.12052 | 0.0308 | -5.0133
-9.5 | -0.5983 | 0.11132 | 0.0268 | -5.3746
-9 | -0.5933 | 0.1022 | 0.0226 | -5.8053
-8.5 | -0.5904 | 0.09287 | 0.018 | -6.3573
-8 | -0.5915 | 0.08302 | 0.0125 | -7.1248
-7.5 | -0.596 | 0.07282 | 0.0057 | -8.1846
-7 | -0.5998 | 0.06154 | -0.0055 | -9.7465
-6.5 | -0.5787 | 0.04347 | -0.034 | -13.3126
-6 | -0.557 | 0.02462 | -0.0526 | -22.6239
-5.5 | -0.5122 | 0.01189 | -0.0586 | -43.0782
-5 | -0.4423 | 0.00792 | -0.0575 | -55.846
-4.5 | -0.3684 | 0.00693 | -0.0559 | -53.1602
-4 | -0.2956 | 0.00651 | -0.0546 | -45.4071
-3.5 | -0.224 | 0.00631 | -0.0536 | -35.4992
-3 | -0.1533 | 0.00615 | -0.0529 | -24.9268
-2.5 | -0.0833 | 0.006 | -0.0524 | -13.8833
-2 | -0.0139 | 0.00583 | -0.052 | -2.3842
-1 | 0.1237 | 0.00556 | -0.0518 | 22.2482
-0.5 | 0.1922 | 0.00544 | -0.0518 | 35.3309
0 | 0.2605 | 0.00542 | -0.0518 | 48.0627
0.5 | 0.3287 | 0.00542 | -0.0518 | 60.6458
1 | 0.397 | 0.00546 | -0.0517 | 72.7106
1.5 | 0.4654 | 0.00552 | -0.0517 | 84.3116
2 | 0.5339 | 0.00562 | -0.0515 | 95
2.5 | 0.6025 | 0.00574 | -0.0513 | 104.9652
3 | 0.6714 | 0.00583 | -0.0509 | 115.163
3.5 | 0.74 | 0.0059 | -0.0503 | 125.4237
4.5 | 0.875 | 0.00645 | -0.0473 | 135.6589
5 | 0.9455 | 0.00703 | -0.046 | 134.495
5.5 | 1.0168 | 0.00765 | -0.0444 | 132.915
6 | 1.0881 | 0.00845 | -0.0425 | 128.7692
6.5 | 1.1595 | 0.00944 | -0.0401 | 122.8284
7 | 1.2335 | 0.01032 | -0.0372 | 119.5252
7.5 | 1.3069 | 0.01175 | -0.0332 | 111.2255
8 | 1.3629 | 0.01584 | -0.0271 | 86.0417
8.5 | 1.3726 | 0.02373 | -0.021 | 57.8424
9 | 1.3435 | 0.03231 | -0.0179 | 41.5816
9.5 | 1.3104 | 0.04594 | -0.03 | 28.5242
10 | 1.2764 | 0.06096 | -0.0412 | 20.9383
10.5 | 1.2406 | 0.0746 | -0.0486 | 16.63
11 | 1.2063 | 0.08775 | -0.0552 | 13.747
11.5 | 1.1746 | 0.10076 | -0.0617 | 11.6574
12 | 1.1462 | 0.11376 | -0.0683 | 10.0756
12.5 | 1.1213 | 0.12704 | -0.0754 | 8.8264
13 | 1.0977 | 0.14109 | -0.0833 | 7.7801
13.5 | 1.0813 | 0.15496 | -0.0912 | 6.9779

## 81. Re 6M Mach 0.00 (1)
BIGFOIL.COM POLAR EXPORT
MID 44a
MID 44a |  |  |  | Cl Max: | 1.126 | at alpha= | 10 | deg
JavaFoil+Calcfoil stall+Eppler ext transition |  |  |  | L/D Max: | 103 | at alpha= | 5 | deg
Re: | 6000000 |  |  | Cd Min: | 0.00743 | at alpha= | -0.5 | deg
Mach: | 0 |  |  | Cl=0 at alpha= | -1.9828 | deg
|  |  |  | @ Cl=0.1, Cd= | 0.0075378
|  |  |  | @ Cl=0.4, Cd= | 0.007541
|  |  |  | @ Cl=0.6, Cd= | 0.0078951
alpha (deg) | Cl | Cd | Cm | Cl/Cd
-14 | -0.462 | 0.09546 | -0.022 | -4.837
-13.5 | -0.479 | 0.08938 | -0.023 | -5.356
-13 | -0.494 | 0.08458 | -0.023 | -5.843
-12.5 | -0.509 | 0.07898 | -0.024 | -6.44
-12 | -0.521 | 0.07409 | -0.024 | -7.031
-11.5 | -0.531 | 0.06861 | -0.025 | -7.745
-11 | -0.54 | 0.06253 | -0.026 | -8.635
-10.5 | -0.547 | 0.05511 | -0.028 | -9.932
-10 | -0.559 | 0.04233 | -0.032 | -13.213
-9.5 | -0.596 | 0.01896 | -0.039 | -31.454
-9 | -0.633 | 0.01053 | -0.043 | -60.067
-8.5 | -0.612 | 0.00992 | -0.043 | -61.696
-8 | -0.586 | 0.00973 | -0.043 | -60.209
-7.5 | -0.555 | 0.00952 | -0.043 | -58.347
-7 | -0.52 | 0.00927 | -0.043 | -56.073
-6.5 | -0.48 | 0.00908 | -0.043 | -52.818
-6 | -0.436 | 0.00895 | -0.043 | -48.706
-5.5 | -0.389 | 0.00882 | -0.043 | -44.065
-5 | -0.338 | 0.0087 | -0.043 | -38.911
-4.5 | -0.286 | 0.0085 | -0.043 | -33.635
-4 | -0.231 | 0.00838 | -0.043 | -27.58
-3.5 | -0.175 | 0.00829 | -0.043 | -21.13
-3 | -0.118 | 0.00822 | -0.043 | -14.382
-2.5 | -0.06 | 0.00784 | -0.043 | -7.705
-2 | -0.002 | 0.00773 | -0.043 | -0.288
-1.5 | 0.056 | 0.00759 | -0.043 | 7.396
-1 | 0.115 | 0.00752 | -0.043 | 15.231
-0.5 | 0.173 | 0.00743 | -0.043 | 23.262
0 | 0.231 | 0.00748 | -0.043 | 30.937
0.5 | 0.29 | 0.00749 | -0.043 | 38.692
1 | 0.348 | 0.00755 | -0.043 | 46.074
1.5 | 0.406 | 0.00754 | -0.043 | 53.835
2 | 0.464 | 0.00764 | -0.043 | 60.773
2.5 | 0.522 | 0.00775 | -0.043 | 67.36
3 | 0.58 | 0.00786 | -0.043 | 73.765
3.5 | 0.637 | 0.00796 | -0.043 | 80.019
4 | 0.694 | 0.00804 | -0.043 | 86.286
4.5 | 0.75 | 0.00791 | -0.043 | 94.774
5 | 0.805 | 0.00781 | -0.043 | 103
5.5 | 0.858 | 0.009 | -0.043 | 95.346
6 | 0.907 | 0.00934 | -0.043 | 97.091
6.5 | 0.953 | 0.0097 | -0.043 | 98.248
7 | 0.995 | 0.0101 | -0.043 | 98.52
7.5 | 1.032 | 0.01052 | -0.043 | 98.016
8 | 1.063 | 0.01098 | -0.043 | 96.812
8.5 | 1.089 | 0.01151 | -0.043 | 94.6
9 | 1.108 | 0.01203 | -0.043 | 92.098
9.5 | 1.121 | 0.01268 | -0.043 | 88.357
10 | 1.126 | 0.01342 | -0.043 | 83.914
10.5 | 1.125 | 0.01437 | -0.043 | 78.288
11 | 1.106 | 0.01539 | -0.042 | 71.859
11.5 | 1.078 | 0.017 | -0.042 | 63.447
12 | 1.043 | 0.01959 | -0.041 | 53.238
12.5 | 0.997 | 0.02395 | -0.04 | 41.62
13 | 0.945 | 0.03027 | -0.039 | 31.212
13.5 | 0.891 | 0.03901 | -0.037 | 22.833
14 | 0.84 | 0.04782 | -0.036 | 17.576
14.5 | 0.791 | 0.05777 | -0.035 | 13.694
15 | 0.744 | 0.0679 | -0.034 | 10.961

## 82. Re 6M Mach 0.00 (2)
BIGFOIL.COM POLAR EXPORT
MID 44a
MID 44a |  |  |  | Cl Max: | 1.8413 | at alpha= | 16.5 | deg
XFOIL ncrit=9 |  |  |  | L/D Max: | 131.912 | at alpha= | 6 | deg
Re: | 6000000 |  |  | Cd Min: | 0.26533 | at alpha= | -20 | deg
Mach: | 0 |  |  | Cl=0 at alpha= | -1.9286 | deg
|  |  |  | @ Cl=0.1, Cd= | 0.005277
|  |  |  | @ Cl=0.4, Cd= | 0.0051856
|  |  |  | @ Cl=0.6, Cd= | 0.0053388
alpha (deg) | Cl | Cd | Cm | Cl/Cd
-20 | -0.8683 | 0.26533 | 0.0997 | -3.2725
-19.5 | -0.8512 | 0.25805 | 0.0953 | -3.2986
-19 | -0.8357 | 0.24991 | 0.0907 | -3.344
-18.5 | -0.8177 | 0.24251 | 0.0867 | -3.3718
-18 | -0.8012 | 0.23528 | 0.0827 | -3.4053
-16.5 | -1.5118 | 0.03233 | -0.0442 | -46.7615
-16 | -1.4904 | 0.02784 | -0.0458 | -53.5345
-15.5 | -1.4569 | 0.02472 | -0.0463 | -58.9361
-15 | -1.4169 | 0.02229 | -0.0464 | -63.5666
-14.5 | -1.373 | 0.02032 | -0.0463 | -67.5689
-14 | -1.3263 | 0.01869 | -0.0462 | -70.9631
-13.5 | -1.2775 | 0.01734 | -0.0461 | -73.6736
-13 | -1.2271 | 0.01621 | -0.046 | -75.7002
-12.5 | -1.1756 | 0.01526 | -0.0459 | -77.038
-12 | -1.1232 | 0.01442 | -0.0458 | -77.8918
-11.5 | -1.0704 | 0.01357 | -0.0457 | -78.8799
-11 | -1.0168 | 0.01286 | -0.0456 | -79.0669
-10.5 | -0.964 | 0.01158 | -0.0455 | -83.247
-10 | -0.9104 | 0.01044 | -0.0455 | -87.2031
-9.5 | -0.8557 | 0.00962 | -0.0454 | -88.9501
-9 | -0.8004 | 0.00895 | -0.0454 | -89.4302
-8.5 | -0.7448 | 0.00836 | -0.0453 | -89.0909
-8 | -0.6888 | 0.00783 | -0.0453 | -87.9693
-7.5 | -0.6325 | 0.00735 | -0.0452 | -86.0544
-7 | -0.5737 | 0.00693 | -0.0457 | -82.785
-6.5 | -0.5188 | 0.00664 | -0.0452 | -78.1325
-6 | -0.4641 | 0.00636 | -0.0447 | -72.9717
-5.5 | -0.4081 | 0.00619 | -0.0444 | -65.9289
-5 | -0.3515 | 0.00604 | -0.0443 | -58.1954
-4.5 | -0.2946 | 0.00591 | -0.0443 | -49.8477
-4 | -0.2375 | 0.00584 | -0.0443 | -40.6678
-3.5 | -0.1803 | 0.00577 | -0.0444 | -31.2478
-3 | -0.123 | 0.00568 | -0.0444 | -21.6549
-2.5 | -0.0657 | 0.00554 | -0.0446 | -11.8592
-2 | -0.0082 | 0.00544 | -0.0447 | -1.5074
-1.5 | 0.0492 | 0.00533 | -0.0448 | 9.2308
-1 | 0.1067 | 0.00527 | -0.045 | 20.2467
-0.5 | 0.1641 | 0.00516 | -0.0452 | 31.8023
0 | 0.2216 | 0.00515 | -0.0453 | 43.0291
1 | 0.3363 | 0.00514 | -0.0456 | 65.428
1.5 | 0.3936 | 0.00518 | -0.0457 | 75.9846
2 | 0.4507 | 0.00523 | -0.0459 | 86.1759
2.5 | 0.5077 | 0.00528 | -0.046 | 96.1553
3 | 0.5646 | 0.00532 | -0.0461 | 106.1278
3.5 | 0.6211 | 0.00535 | -0.0462 | 116.0935
4 | 0.673 | 0.00525 | -0.0451 | 128.1905
4.5 | 0.7297 | 0.00558 | -0.0452 | 130.7706
5 | 0.7856 | 0.00598 | -0.0451 | 131.3712
5.5 | 0.8414 | 0.00638 | -0.045 | 131.8809
6 | 0.897 | 0.0068 | -0.0449 | 131.9118
6.5 | 0.9519 | 0.00733 | -0.0448 | 129.8636
7 | 1.0067 | 0.00783 | -0.0446 | 128.5696
7.5 | 1.0602 | 0.00859 | -0.0443 | 123.4226
8 | 1.1143 | 0.00915 | -0.044 | 121.7814
8.5 | 1.1684 | 0.00964 | -0.0438 | 121.2033
9 | 1.2219 | 0.01018 | -0.0435 | 120.0295
9.5 | 1.2748 | 0.01079 | -0.0431 | 118.1464
10 | 1.3269 | 0.01147 | -0.0427 | 115.6844
10.5 | 1.3774 | 0.01244 | -0.042 | 110.7235
11 | 1.4287 | 0.01309 | -0.0416 | 109.1444
11.5 | 1.479 | 0.01383 | -0.041 | 106.9414
12 | 1.5282 | 0.01468 | -0.0404 | 104.1008
12.5 | 1.5761 | 0.01564 | -0.0395 | 100.7737
13 | 1.6224 | 0.01672 | -0.0386 | 97.0335
13.5 | 1.6669 | 0.01792 | -0.0375 | 93.019
14 | 1.7093 | 0.01924 | -0.0362 | 88.841
14.5 | 1.749 | 0.0207 | -0.0346 | 84.4928
15 | 1.7852 | 0.02234 | -0.0328 | 79.9105
15.5 | 1.8165 | 0.0242 | -0.0305 | 75.062
16 | 1.8402 | 0.02636 | -0.0275 | 69.8103
16.5 | 1.8413 | 0.02918 | -0.0224 | 63.1014
17 | 1.8376 | 0.03364 | -0.0204 | 54.6254
17.5 | 1.8258 | 0.04074 | -0.022 | 44.8159
18 | 1.7964 | 0.05207 | -0.0277 | 34.4997
18.5 | 1.7366 | 0.0691 | -0.0366 | 25.1317
19 | 1.6362 | 0.09331 | -0.0487 | 17.5351
19.5 | 1.4987 | 0.12636 | -0.0659 | 11.8606
20 | 1.3643 | 0.163 | -0.0871 | 8.3699

## 83. Re 6M Mach 0.10 (1)
BIGFOIL.COM POLAR EXPORT
MID 44a
MID 44a |  |  |  | Cl Max: | 1.119 | at alpha= | 10 | deg
JavaFoil+Calcfoil stall+Eppler ext transition |  |  |  | L/D Max: | 103.122 | at alpha= | 5 | deg
Re: | 6000000 |  |  | Cd Min: | 0.00744 | at alpha= | -0.5 | deg
Mach: | 0.1 |  |  | Cl=0 at alpha= | -1.9828 | deg
|  |  |  | @ Cl=0.1, Cd= | 0.0075478
|  |  |  | @ Cl=0.4, Cd= | 0.00756
|  |  |  | @ Cl=0.6, Cd= | 0.007911
alpha (deg) | Cl | Cd | Cm | Cl/Cd
-14 | -0.426 | 0.09694 | -0.022 | -4.396
-13.5 | -0.446 | 0.09099 | -0.022 | -4.9
-13 | -0.465 | 0.08587 | -0.023 | -5.411
-12.5 | -0.482 | 0.0802 | -0.023 | -6.015
-12 | -0.498 | 0.07521 | -0.024 | -6.621
-11.5 | -0.511 | 0.07003 | -0.024 | -7.299
-11 | -0.521 | 0.06532 | -0.025 | -7.98
-10.5 | -0.531 | 0.05838 | -0.027 | -9.088
-10 | -0.54 | 0.04861 | -0.03 | -11.105
-9.5 | -0.563 | 0.02935 | -0.036 | -19.172
-9 | -0.626 | 0.01072 | -0.043 | -58.424
-8.5 | -0.608 | 0.01002 | -0.043 | -60.666
-8 | -0.584 | 0.00981 | -0.043 | -59.497
-7.5 | -0.554 | 0.00958 | -0.043 | -57.867
-7 | -0.52 | 0.00933 | -0.043 | -55.706
-6.5 | -0.48 | 0.00913 | -0.043 | -52.639
-6 | -0.437 | 0.00897 | -0.043 | -48.694
-5.5 | -0.39 | 0.00885 | -0.043 | -44.06
-5 | -0.34 | 0.00872 | -0.043 | -38.939
-4.5 | -0.287 | 0.00852 | -0.043 | -33.689
-4 | -0.232 | 0.0084 | -0.043 | -27.645
-3.5 | -0.176 | 0.00831 | -0.043 | -21.19
-3 | -0.119 | 0.00823 | -0.043 | -14.428
-2.5 | -0.061 | 0.00786 | -0.043 | -7.726
-2 | -0.002 | 0.00774 | -0.043 | -0.289
-1.5 | 0.056 | 0.0076 | -0.043 | 7.421
-1 | 0.115 | 0.00753 | -0.043 | 15.29
-0.5 | 0.174 | 0.00744 | -0.043 | 23.355
0 | 0.233 | 0.00749 | -0.043 | 31.047
0.5 | 0.291 | 0.0075 | -0.043 | 38.817
1 | 0.35 | 0.00756 | -0.043 | 46.241
1.5 | 0.408 | 0.00756 | -0.043 | 53.979
2 | 0.466 | 0.00765 | -0.043 | 60.951
2.5 | 0.525 | 0.00777 | -0.043 | 67.541
3 | 0.582 | 0.00788 | -0.043 | 73.928
3.5 | 0.64 | 0.00798 | -0.043 | 80.179
4 | 0.697 | 0.00806 | -0.043 | 86.528
4.5 | 0.753 | 0.00794 | -0.043 | 94.894
5 | 0.809 | 0.00784 | -0.043 | 103.122
5.5 | 0.862 | 0.00905 | -0.043 | 95.28
6 | 0.911 | 0.00939 | -0.043 | 96.998
6.5 | 0.957 | 0.00976 | -0.043 | 98.058
7 | 0.998 | 0.01016 | -0.043 | 98.273
7.5 | 1.034 | 0.0106 | -0.043 | 97.608
8 | 1.065 | 0.01108 | -0.043 | 96.097
8.5 | 1.089 | 0.01162 | -0.043 | 93.721
9 | 1.106 | 0.01218 | -0.043 | 90.856
9.5 | 1.116 | 0.01284 | -0.043 | 86.976
10 | 1.119 | 0.01368 | -0.043 | 81.799
10.5 | 1.115 | 0.01466 | -0.043 | 76.005
11 | 1.086 | 0.01581 | -0.042 | 68.697
11.5 | 1.054 | 0.01768 | -0.042 | 59.622
12 | 1.013 | 0.02085 | -0.041 | 48.567
12.5 | 0.96 | 0.02614 | -0.04 | 36.725
13 | 0.902 | 0.0338 | -0.038 | 26.699
13.5 | 0.845 | 0.04312 | -0.037 | 19.598
14 | 0.791 | 0.05256 | -0.036 | 15.051
14.5 | 0.739 | 0.06293 | -0.034 | 11.737
15 | 0.689 | 0.0735 | -0.033 | 9.369

## 84. Re 6M Mach 0.10 (2)
BIGFOIL.COM POLAR EXPORT
MID 44a
MID 44a |  |  |  | Cl Max: | 1.8085 | at alpha= | 15.5 | deg
XFOIL ncrit=9 |  |  |  | L/D Max: | 132.196 | at alpha= | 6 | deg
Re: | 6000000 |  |  | Cd Min: | 0.25083 | at alpha= | -19 | deg
Mach: | 0.1 |  |  | Cl=0 at alpha= | -1.9273 | deg
|  |  |  | @ Cl=0.1, Cd= | 0.0052875
|  |  |  | @ Cl=0.4, Cd= | 0.0051937
|  |  |  | @ Cl=0.6, Cd= | 0.0053569
alpha (deg) | Cl | Cd | Cm | Cl/Cd
-20 | -0.5816 | 0.21976 | 0.0532 | -2.6465
-19.5 | -0.5743 | 0.21334 | 0.0508 | -2.6919
-19 | -0.8381 | 0.25083 | 0.0913 | -3.3413
-18.5 | -0.82 | 0.24332 | 0.0873 | -3.37
-18 | -0.8058 | 0.23464 | 0.0827 | -3.4342
-17.5 | -0.7891 | 0.22827 | 0.0789 | -3.4569
-17 | -0.7725 | 0.22182 | 0.0751 | -3.4826
-16 | -0.7453 | 0.20408 | 0.0668 | -3.652
-15.5 | -1.4242 | 0.03441 | -0.0439 | -41.3891
-15 | -1.4083 | 0.02826 | -0.0472 | -49.8337
-14.5 | -1.3748 | 0.02445 | -0.0479 | -56.229
-14 | -1.3335 | 0.02163 | -0.0481 | -61.6505
-13.5 | -1.2877 | 0.01942 | -0.048 | -66.3079
-13 | -1.2387 | 0.01766 | -0.0479 | -70.1416
-12.5 | -1.1875 | 0.0163 | -0.0476 | -72.8528
-12 | -1.1349 | 0.01518 | -0.0474 | -74.7628
-11.5 | -1.0816 | 0.01413 | -0.0471 | -76.5464
-11 | -1.0273 | 0.01329 | -0.0469 | -77.2987
-10.5 | -0.9725 | 0.01255 | -0.0467 | -77.49
-10 | -0.919 | 0.01096 | -0.0466 | -83.8504
-9.5 | -0.8638 | 0.00993 | -0.0464 | -86.9889
-9 | -0.8079 | 0.00918 | -0.0463 | -88.0065
-8.5 | -0.7515 | 0.00853 | -0.0461 | -88.1008
-8 | -0.6949 | 0.00796 | -0.046 | -87.299
-7.5 | -0.638 | 0.00744 | -0.0459 | -85.7527
-7 | -0.5784 | 0.00699 | -0.0463 | -82.7468
-6.5 | -0.523 | 0.00675 | -0.0457 | -77.4815
-6 | -0.4677 | 0.0064 | -0.0451 | -73.0781
-5.5 | -0.4113 | 0.00624 | -0.0448 | -65.9135
-5 | -0.3541 | 0.00605 | -0.0447 | -58.5289
-4.5 | -0.2968 | 0.00592 | -0.0447 | -50.1351
-4 | -0.2393 | 0.00586 | -0.0446 | -40.8362
-3.5 | -0.1816 | 0.00578 | -0.0447 | -31.4187
-3 | -0.1239 | 0.00569 | -0.0447 | -21.775
-2.5 | -0.0662 | 0.00556 | -0.0448 | -11.9065
-2 | -0.0084 | 0.00545 | -0.0449 | -1.5413
-1.5 | 0.0494 | 0.00534 | -0.0451 | 9.2509
-1 | 0.1072 | 0.00528 | -0.0452 | 20.303
-0.5 | 0.165 | 0.00516 | -0.0454 | 31.9767
0 | 0.2228 | 0.00515 | -0.0455 | 43.2621
0.5 | 0.2806 | 0.00512 | -0.0457 | 54.8047
1 | 0.3383 | 0.00515 | -0.0458 | 65.6893
1.5 | 0.3958 | 0.00519 | -0.0459 | 76.262
2 | 0.4533 | 0.00524 | -0.046 | 86.5076
3 | 0.568 | 0.00534 | -0.0463 | 106.367
3.5 | 0.6249 | 0.00537 | -0.0464 | 116.3687
4 | 0.6769 | 0.00527 | -0.0452 | 128.444
4.5 | 0.7342 | 0.00559 | -0.0453 | 131.3417
5 | 0.7906 | 0.00599 | -0.0452 | 131.9866
5.5 | 0.8468 | 0.00642 | -0.0451 | 131.9003
6 | 0.9029 | 0.00683 | -0.045 | 132.1962
6.5 | 0.9583 | 0.00737 | -0.0448 | 130.0271
7 | 1.0135 | 0.00791 | -0.0445 | 128.129
7.5 | 1.0676 | 0.00868 | -0.0441 | 122.9954
8 | 1.1223 | 0.00922 | -0.0438 | 121.7245
8.5 | 1.1769 | 0.00973 | -0.0435 | 120.9558
9 | 1.231 | 0.0103 | -0.0431 | 119.5146
9.5 | 1.2844 | 0.01094 | -0.0426 | 117.404
10 | 1.337 | 0.0117 | -0.0421 | 114.2735
10.5 | 1.3882 | 0.01264 | -0.0413 | 109.8259
11 | 1.44 | 0.01335 | -0.0407 | 107.8652
11.5 | 1.4907 | 0.01418 | -0.04 | 105.1269
12 | 1.54 | 0.01516 | -0.0391 | 101.5831
12.5 | 1.5877 | 0.01627 | -0.0381 | 97.5845
13 | 1.6335 | 0.01753 | -0.0368 | 93.1831
13.5 | 1.6769 | 0.01894 | -0.0354 | 88.5375
14 | 1.7175 | 0.02053 | -0.0337 | 83.6581
14.5 | 1.7544 | 0.02231 | -0.0316 | 78.6374
15 | 1.7856 | 0.02437 | -0.0292 | 73.2704
15.5 | 1.8085 | 0.02677 | -0.026 | 67.557
16 | 1.807 | 0.02992 | -0.0208 | 60.3944
16.5 | 1.7986 | 0.03526 | -0.0195 | 51.0096
17 | 1.7828 | 0.04361 | -0.0226 | 40.8805
17.5 | 1.7442 | 0.05709 | -0.0301 | 30.5518
18 | 1.6684 | 0.07712 | -0.0407 | 21.6338
18.5 | 1.5495 | 0.10499 | -0.0549 | 14.7585
19 | 1.4287 | 0.13582 | -0.0713 | 10.5191
19.5 | 1.3249 | 0.16674 | -0.0895 | 7.9459
20 | 1.2678 | 0.19045 | -0.1045 | 6.6569

## 85. Re 6M Mach 0.25 (1)
BIGFOIL.COM POLAR EXPORT
MID 44a
MID 44a |  |  |  | Cl Max: | 1.084 | at alpha= | 9 | deg
JavaFoil+Calcfoil stall+Eppler ext transition |  |  |  | L/D Max: | 96.888 | at alpha= | 6.5 | deg
Re: | 6000000 |  |  | Cd Min: | 0.00751 | at alpha= | -0.5 | deg
Mach: | 0.25 |  |  | Cl=0 at alpha= | -1.9833 | deg
|  |  |  | @ Cl=0.1, Cd= | 0.007614
|  |  |  | @ Cl=0.4, Cd= | 0.08631
|  |  |  | @ Cl=0.6, Cd= | 0.08631
alpha (deg) | Cl | Cd | Cm | Cl/Cd
-13 | -0.175 | 0.09248 | -0.022 | -1.891
-12.5 | -0.237 | 0.08732 | -0.022 | -2.715
-12 | -0.29 | 0.08097 | -0.022 | -3.582
-11.5 | -0.336 | 0.07636 | -0.022 | -4.405
-11 | -0.377 | 0.071 | -0.023 | -5.316
-10.5 | -0.412 | 0.06619 | -0.023 | -6.222
-10 | -0.438 | 0.0614 | -0.024 | -7.134
-9.5 | -0.454 | 0.05637 | -0.025 | -8.063
-9 | -0.469 | 0.04814 | -0.029 | -9.735
-8.5 | -0.513 | 0.02131 | -0.039 | -24.07
-8 | -0.558 | 0.01028 | -0.044 | -54.296
-7.5 | -0.54 | 0.00992 | -0.044 | -54.484
-7 | -0.514 | 0.00962 | -0.044 | -53.41
-6.5 | -0.481 | 0.00938 | -0.044 | -51.231
-6 | -0.441 | 0.00919 | -0.044 | -47.956
-5.5 | -0.396 | 0.00903 | -0.044 | -43.822
-5 | -0.346 | 0.00887 | -0.044 | -39.027
-4.5 | -0.293 | 0.00873 | -0.044 | -33.607
-4 | -0.238 | 0.00851 | -0.044 | -27.963
-3.5 | -0.181 | 0.00839 | -0.044 | -21.518
-3 | -0.122 | 0.0083 | -0.044 | -14.683
-2.5 | -0.062 | 0.00805 | -0.044 | -7.742
-2 | -0.002 | 0.0078 | -0.044 | -0.295
-1.5 | 0.058 | 0.00767 | -0.044 | 7.558
-1 | 0.118 | 0.00759 | -0.044 | 15.588
-0.5 | 0.179 | 0.00751 | -0.044 | 23.768
0 | 0.239 | 0.00755 | -0.044 | 31.659
0.5 | 0.299 | 0.00756 | -0.044 | 39.59
1 | 0.359 | 0.00762 | -0.044 | 47.139
1.5 | 0.419 | 0.00765 | -0.044 | 54.806
2 | 0.479 | 0.00774 | -0.044 | 61.924
2.5 | 0.539 | 0.00786 | -0.044 | 68.568
3 | 0.598 | 0.008 | -0.044 | 74.837
3.5 | 0.657 | 0.0081 | -0.044 | 81.18
4 | 0.716 | 0.00819 | -0.044 | 87.378
4.5 | 0.773 | 0.0081 | -0.044 | 95.526
5 | 0.83 | 0.00893 | -0.044 | 92.975
5.5 | 0.884 | 0.00929 | -0.044 | 95.131
6 | 0.933 | 0.00968 | -0.044 | 96.365
6.5 | 0.977 | 0.01008 | -0.044 | 96.888
7 | 1.015 | 0.01054 | -0.044 | 96.323
7.5 | 1.046 | 0.01106 | -0.044 | 94.633
8 | 1.069 | 0.01163 | -0.044 | 91.906
8.5 | 1.082 | 0.0123 | -0.044 | 87.984
9 | 1.084 | 0.01306 | -0.044 | 83.047
9.5 | 1.075 | 0.01391 | -0.044 | 77.285
10 | 1.047 | 0.01398 | -0.044 | 74.893
10.5 | 0.997 | 0.01654 | -0.043 | 60.249
11 | 0.933 | 0.01943 | -0.042 | 48.005
11.5 | 0.854 | 0.02503 | -0.041 | 34.096
12 | 0.766 | 0.03414 | -0.039 | 22.428
12.5 | 0.672 | 0.04479 | -0.037 | 15.006
13 | 0.574 | 0.05829 | -0.035 | 9.84
13.5 | 0.477 | 0.07125 | -0.033 | 6.693
14 | 0.378 | 0.08631 | -0.03 | 4.377

## 86. Re 6M Mach 0.25 (2)
BIGFOIL.COM POLAR EXPORT
MID 44a
MID 44a |  |  |  | Cl Max: | 1.6318 | at alpha= | 13 | deg
XFOIL ncrit=9 |  |  |  | L/D Max: | 133.516 | at alpha= | 5.5 | deg
Re: | 6000000 |  |  | Cd Min: | 0.19826 | at alpha= | -15.5 | deg
Mach: | 0.25 |  |  | Cl=0 at alpha= | -1.9222 | deg
|  |  |  | @ Cl=0.1, Cd= | 0.0053121
|  |  |  | @ Cl=0.4, Cd= | 0.0052429
|  |  |  | @ Cl=0.6, Cd= | 0.005439
alpha (deg) | Cl | Cd | Cm | Cl/Cd
-15.5 | -0.7393 | 0.19826 | 0.0648 | -3.7289
-15 | -0.7239 | 0.19112 | 0.0612 | -3.7877
-14.5 | -0.709 | 0.1839 | 0.0577 | -3.8554
-14 | -0.6944 | 0.17658 | 0.0543 | -3.9325
-13.5 | -0.6839 | 0.16778 | 0.0506 | -4.0762
-13 | -0.6755 | 0.15866 | 0.047 | -4.2575
-12.5 | -0.6734 | 0.14793 | 0.0429 | -4.5522
-12 | -0.787 | 0.10917 | 0.0249 | -7.2089
-11.5 | -0.8832 | 0.08206 | 0.007 | -10.7629
-11 | -0.9734 | 0.04719 | -0.0315 | -20.6273
-10.5 | -0.9971 | 0.02478 | -0.05 | -40.2381
-10 | -0.9591 | 0.01747 | -0.0521 | -54.8998
-9.5 | -0.9053 | 0.01431 | -0.0519 | -63.2635
-9 | -0.8491 | 0.01162 | -0.0515 | -73.0723
-8.5 | -0.79 | 0.00996 | -0.0509 | -79.3173
-8 | -0.7296 | 0.009 | -0.0502 | -81.0667
-7.5 | -0.669 | 0.00819 | -0.0496 | -81.685
-7 | -0.6053 | 0.00749 | -0.0498 | -80.8144
-6.5 | -0.547 | 0.00706 | -0.0486 | -77.4788
-6 | -0.4885 | 0.00673 | -0.0477 | -72.5854
-5 | -0.3691 | 0.0062 | -0.0468 | -59.5323
-4.5 | -0.309 | 0.00604 | -0.0465 | -51.1589
-4 | -0.249 | 0.00594 | -0.0464 | -41.9192
-3.5 | -0.189 | 0.00584 | -0.0462 | -32.363
-3 | -0.129 | 0.00575 | -0.0462 | -22.4348
-2.5 | -0.0691 | 0.00562 | -0.0462 | -12.2954
-2 | -0.0093 | 0.0055 | -0.0462 | -1.6909
-1.5 | 0.0505 | 0.00537 | -0.0463 | 9.4041
-1 | 0.1103 | 0.0053 | -0.0464 | 20.8113
-0.5 | 0.1701 | 0.00519 | -0.0466 | 32.7746
0 | 0.2297 | 0.00519 | -0.0467 | 44.2582
0.5 | 0.2894 | 0.00516 | -0.0468 | 56.0853
1 | 0.349 | 0.0052 | -0.0469 | 67.1154
1.5 | 0.4085 | 0.00525 | -0.047 | 77.8095
2 | 0.468 | 0.00531 | -0.0471 | 88.1356
2.5 | 0.5274 | 0.00537 | -0.0472 | 98.2123
3 | 0.5867 | 0.00543 | -0.0472 | 108.0479
3.5 | 0.6459 | 0.00547 | -0.0472 | 118.0804
4 | 0.7002 | 0.00543 | -0.046 | 128.9503
4.5 | 0.7595 | 0.00571 | -0.0458 | 133.0123
5 | 0.8184 | 0.00613 | -0.0456 | 133.5073
5.5 | 0.8772 | 0.00657 | -0.0453 | 133.516
6 | 0.9356 | 0.00709 | -0.0449 | 131.9605
6.5 | 0.9937 | 0.00769 | -0.0444 | 129.2198
7 | 1.0511 | 0.00845 | -0.0438 | 124.3905
7.5 | 1.109 | 0.00909 | -0.0431 | 122.0022
8 | 1.1672 | 0.00965 | -0.0424 | 120.9534
8.5 | 1.2249 | 0.01029 | -0.0415 | 119.0379
9 | 1.2821 | 0.01104 | -0.0406 | 116.1322
9.5 | 1.3372 | 0.01219 | -0.0393 | 109.6965
10 | 1.3922 | 0.01327 | -0.0379 | 104.9133
10.5 | 1.4465 | 0.01439 | -0.0365 | 100.5212
11 | 1.4977 | 0.01595 | -0.0346 | 93.8997
11.5 | 1.5448 | 0.01796 | -0.0324 | 86.0134
12 | 1.5856 | 0.02053 | -0.0296 | 77.2333
12.5 | 1.6166 | 0.02381 | -0.0263 | 67.8958
13 | 1.6318 | 0.02795 | -0.0222 | 58.3828
13.5 | 1.6129 | 0.03339 | -0.0176 | 48.3049
14 | 1.5845 | 0.04395 | -0.0229 | 36.0523
14.5 | 1.5444 | 0.05957 | -0.0338 | 25.9258
15 | 1.4843 | 0.07777 | -0.044 | 19.0858
15.5 | 1.4196 | 0.09628 | -0.0532 | 14.7445
16 | 1.3538 | 0.11551 | -0.0628 | 11.7202
16.5 | 1.296 | 0.1346 | -0.0728 | 9.6285
17 | 1.2504 | 0.15264 | -0.0827 | 8.1918
17.5 | 1.2127 | 0.17049 | -0.0932 | 7.113
18 | 1.1881 | 0.18671 | -0.103 | 6.3633

## 87. Re 6M Mach 0.50 (1)
BIGFOIL.COM POLAR EXPORT
MID 44a
MID 44a |  |  |  | Cl Max: | 1.17 | at alpha= | 20 | deg
JavaFoil+Calcfoil stall+Eppler ext transition |  |  |  | L/D Max: | 96.42 | at alpha= | 4.5 | deg
Re: | 6000000 |  |  | Cd Min: | 0.0078 | at alpha= | 0 | deg
Mach: | 0.5 |  |  | Cl=0 at alpha= | -1.9779 | deg
|  |  |  | @ Cl=0.1, Cd= | 0.0079112
|  |  |  | @ Cl=0.4, Cd= | 0.0078991
|  |  |  | @ Cl=0.6, Cd= | 0.0083161
alpha (deg) | Cl | Cd | Cm | Cl/Cd
-20 | -0.972 | 0.15661 | -0.03 | -6.206
-19.5 | -0.944 | 0.15343 | -0.029 | -6.154
-19 | -0.918 | 0.14839 | -0.029 | -6.185
-18.5 | -0.891 | 0.14183 | -0.029 | -6.285
-18 | -0.868 | 0.13865 | -0.03 | -6.26
-17.5 | -0.84 | 0.1334 | -0.029 | -6.297
-17 | -0.811 | 0.12905 | -0.028 | -6.286
-16.5 | -0.784 | 0.12416 | -0.028 | -6.317
-16 | -0.758 | 0.1199 | -0.027 | -6.32
-15.5 | -0.731 | 0.11586 | -0.027 | -6.313
-15 | -0.705 | 0.11264 | -0.028 | -6.263
-14.5 | -0.678 | 0.10901 | -0.027 | -6.218
-14 | -0.65 | 0.1038 | -0.026 | -6.261
-13.5 | -0.623 | 0.10021 | -0.026 | -6.22
-13 | -0.597 | 0.0967 | -0.026 | -6.17
-12.5 | -0.57 | 0.09469 | -0.026 | -6.018
-12 | -0.543 | 0.08774 | -0.025 | -6.184
-11.5 | -0.516 | 0.07859 | -0.026 | -6.567
-11 | -0.49 | 0.07205 | -0.026 | -6.798
-10.5 | -0.465 | 0.06495 | -0.028 | -7.155
-10 | -0.434 | 0.07234 | -0.024 | -6.002
-9.5 | -0.408 | 0.06244 | -0.026 | -6.542
-9 | -0.384 | 0.05492 | -0.029 | -6.997
-8.5 | -0.37 | 0.04022 | -0.036 | -9.189
-8 | -0.327 | 0.05309 | -0.025 | -6.156
-7.5 | -0.3 | 0.0493 | -0.025 | -6.087
-7 | -0.273 | 0.04704 | -0.026 | -5.805
-6.5 | -0.247 | 0.04232 | -0.028 | -5.847
-6 | -0.222 | 0.03876 | -0.03 | -5.715
-5.5 | -0.34 | 0.01006 | -0.049 | -33.818
-5 | -0.352 | 0.00971 | -0.049 | -36.215
-4.5 | -0.313 | 0.00943 | -0.049 | -33.248
-4 | -0.26 | 0.00915 | -0.049 | -28.421
-3.5 | -0.2 | 0.00881 | -0.049 | -22.669
-3 | -0.136 | 0.00864 | -0.049 | -15.683
-2.5 | -0.07 | 0.0086 | -0.049 | -8.088
-2 | -0.003 | 0.00809 | -0.049 | -0.318
-1.5 | 0.065 | 0.008 | -0.049 | 8.092
-1 | 0.132 | 0.00783 | -0.049 | 16.884
-0.5 | 0.2 | 0.00782 | -0.049 | 25.521
0 | 0.267 | 0.0078 | -0.049 | 34.254
0.5 | 0.334 | 0.00787 | -0.049 | 42.473
1 | 0.402 | 0.0079 | -0.049 | 50.849
1.5 | 0.469 | 0.00801 | -0.049 | 58.5
2 | 0.535 | 0.00819 | -0.049 | 65.362
2.5 | 0.602 | 0.00832 | -0.049 | 72.348
3 | 0.668 | 0.00851 | -0.049 | 78.482
3.5 | 0.733 | 0.00874 | -0.049 | 83.87
4 | 0.798 | 0.00884 | -0.049 | 90.251
4.5 | 0.86 | 0.00892 | -0.049 | 96.42
5 | 0.92 | 0.01002 | -0.049 | 91.844
5.5 | 0.973 | 0.01057 | -0.049 | 92.036
6 | 1.011 | 0.01126 | -0.049 | 89.799
6.5 | 1.024 | 0.01206 | -0.049 | 84.893
7 | 0.979 | 0.01314 | -0.049 | 74.503
7.5 | 0.634 | 0.01448 | -0.049 | 43.787
8 | 0.654 | 0.01619 | -0.048 | 40.369
8.5 | 0.629 | 0.03047 | -0.043 | 20.638
9 | 0.693 | 0.02114 | -0.046 | 32.809
9.5 | 0.657 | 0.04639 | -0.038 | 14.16
10 | 0.705 | 0.03882 | -0.041 | 18.165
10.5 | 0.677 | 0.07248 | -0.029 | 9.341
11 | 0.714 | 0.06775 | -0.033 | 10.54
11.5 | 0.725 | 0.08448 | -0.027 | 8.577
12 | 0.75 | 0.09443 | -0.027 | 7.947
12.5 | 0.775 | 0.09224 | -0.026 | 8.402
13 | 0.805 | 0.09798 | -0.028 | 8.212
13.5 | 0.831 | 0.10644 | -0.028 | 7.81
14 | 0.855 | 0.10546 | -0.027 | 8.103
14.5 | 0.883 | 0.10941 | -0.028 | 8.075
15 | 0.914 | 0.11384 | -0.03 | 8.033
15.5 | 0.934 | 0.11587 | -0.028 | 8.06
16 | 0.961 | 0.12188 | -0.029 | 7.887
16.5 | 0.992 | 0.1249 | -0.031 | 7.944
17 | 1.019 | 0.13366 | -0.031 | 7.624
17.5 | 1.039 | 0.13276 | -0.029 | 7.825
18 | 1.067 | 0.13773 | -0.03 | 7.745
18.5 | 1.099 | 0.14051 | -0.032 | 7.818
19 | 1.123 | 0.15182 | -0.032 | 7.397
19.5 | 1.143 | 0.15014 | -0.03 | 7.611
20 | 1.17 | 0.15528 | -0.031 | 7.533

## 88. Re 6M Mach 0.50 (2)
BIGFOIL.COM POLAR EXPORT
MID 44a
MID 44a |  |  |  | Cl Max: | 1.3787 | at alpha= | 8.5 | deg
XFOIL ncrit=9 |  |  |  | L/D Max: | 139.984 | at alpha= | 4.5 | deg
Re: | 6000000 |  |  | Cd Min: | 0.2017 | at alpha= | -14.5 | deg
Mach: | 0.5 |  |  | Cl=0 at alpha= | -1.8993 | deg
|  |  |  | @ Cl=0.1, Cd= | 0.0055077
|  |  |  | @ Cl=0.4, Cd= | 0.0053828
|  |  |  | @ Cl=0.6, Cd= | 0.005665
alpha (deg) | Cl | Cd | Cm | Cl/Cd
-15.5 | -0.5238 | 0.17745 | 0.0365 | -2.9518
-15 | -0.5173 | 0.17059 | 0.0339 | -3.0324
-14.5 | -0.729 | 0.2017 | 0.0663 | -3.6143
-14 | -0.712 | 0.19134 | 0.0616 | -3.7211
-13.5 | -0.6937 | 0.18285 | 0.0576 | -3.7938
-13 | -0.6761 | 0.17433 | 0.0536 | -3.8783
-12.5 | -0.6605 | 0.1652 | 0.0496 | -3.9982
-12 | -0.6459 | 0.15645 | 0.0459 | -4.1285
-11.5 | -0.6327 | 0.14763 | 0.0422 | -4.2857
-11 | -0.6218 | 0.1387 | 0.0386 | -4.4831
-10.5 | -0.6104 | 0.13009 | 0.0351 | -4.6921
-10 | -0.6048 | 0.12048 | 0.0311 | -5.0199
-9.5 | -0.6066 | 0.10957 | 0.0262 | -5.5362
-9 | -0.6018 | 0.1005 | 0.0219 | -5.9881
-8.5 | -0.5984 | 0.0914 | 0.0173 | -6.547
-8 | -0.5986 | 0.08184 | 0.0118 | -7.3143
-7.5 | -0.6028 | 0.07177 | 0.0049 | -8.3991
-7 | -0.605 | 0.06021 | -0.0074 | -10.0482
-6.5 | -0.5847 | 0.04234 | -0.0349 | -13.8096
-6 | -0.5621 | 0.02345 | -0.0532 | -23.9701
-5.5 | -0.5154 | 0.0107 | -0.0589 | -48.1682
-5 | -0.4433 | 0.00753 | -0.0575 | -58.8712
-4.5 | -0.369 | 0.00672 | -0.0559 | -54.9107
-4 | -0.296 | 0.00636 | -0.0546 | -46.5409
-3.5 | -0.2243 | 0.00617 | -0.0537 | -36.3533
-3 | -0.1534 | 0.00601 | -0.053 | -25.5241
-2.5 | -0.0834 | 0.00589 | -0.0524 | -14.1596
-2 | -0.0139 | 0.00573 | -0.0521 | -2.4258
-1.5 | 0.0551 | 0.00556 | -0.052 | 9.9101
-1 | 0.1238 | 0.00548 | -0.0519 | 22.5912
-0.5 | 0.1923 | 0.00535 | -0.0519 | 35.9439
0.5 | 0.329 | 0.00533 | -0.0518 | 61.7261
1 | 0.3973 | 0.00538 | -0.0518 | 73.8476
1.5 | 0.4657 | 0.00545 | -0.0517 | 85.4495
2 | 0.5343 | 0.00556 | -0.0515 | 96.0971
2.5 | 0.6031 | 0.00567 | -0.0513 | 106.3668
3 | 0.6722 | 0.0058 | -0.051 | 115.8966
3.5 | 0.7416 | 0.0059 | -0.0505 | 125.6949
4 | 0.8089 | 0.00597 | -0.0492 | 135.4941
4.5 | 0.8763 | 0.00626 | -0.0475 | 139.984
5 | 0.9471 | 0.00681 | -0.0462 | 139.0749
5.5 | 1.0183 | 0.00744 | -0.0447 | 136.8683
6 | 1.0897 | 0.00824 | -0.0427 | 132.2451
6.5 | 1.1617 | 0.00916 | -0.0403 | 126.8231
7 | 1.236 | 0.01001 | -0.0374 | 123.4765
7.5 | 1.3104 | 0.0113 | -0.0335 | 115.9646
8 | 1.3678 | 0.01532 | -0.0273 | 89.282
8.5 | 1.3787 | 0.02319 | -0.0211 | 59.4524
9 | 1.3508 | 0.03171 | -0.0176 | 42.5985
9.5 | 1.3175 | 0.04497 | -0.0291 | 29.2973
10 | 1.2841 | 0.06007 | -0.0406 | 21.3767
10.5 | 1.2487 | 0.07368 | -0.048 | 16.9476
11 | 1.2147 | 0.08677 | -0.0545 | 13.9991
11.5 | 1.183 | 0.09972 | -0.061 | 11.8632
12 | 1.154 | 0.11273 | -0.0676 | 10.2368
12.5 | 1.1267 | 0.12627 | -0.0749 | 8.9229
13 | 1.1047 | 0.13996 | -0.0825 | 7.893
13.5 | 1.0875 | 0.15382 | -0.0904 | 7.07

## 89. Re 7M Mach 0.00 (1)
BIGFOIL.COM POLAR EXPORT
MID 44a
MID 44a |  |  |  | Cl Max: | 1.126 | at alpha= | 10 | deg
JavaFoil+Calcfoil stall+Eppler ext transition |  |  |  | L/D Max: | 100.836 | at alpha= | 7 | deg
Re: | 7000000 |  |  | Cd Min: | 0.00743 | at alpha= | 0 | deg
Mach: | 0 |  |  | Cl=0 at alpha= | -1.9828 | deg
|  |  |  | @ Cl=0.1, Cd= | 0.0074805
|  |  |  | @ Cl=0.4, Cd= | 0.0075517
|  |  |  | @ Cl=0.6, Cd= | 0.0079051
alpha (deg) | Cl | Cd | Cm | Cl/Cd
-14 | -0.462 | 0.09415 | -0.023 | -4.909
-13.5 | -0.479 | 0.08804 | -0.024 | -5.446
-13 | -0.495 | 0.08313 | -0.024 | -5.954
-12.5 | -0.51 | 0.07753 | -0.024 | -6.574
-12 | -0.522 | 0.07232 | -0.025 | -7.222
-11.5 | -0.533 | 0.06659 | -0.026 | -8.008
-11 | -0.543 | 0.05977 | -0.028 | -9.084
-10.5 | -0.553 | 0.05045 | -0.03 | -10.97
-10 | -0.573 | 0.03438 | -0.035 | -16.656
-9.5 | -0.631 | 0.01146 | -0.042 | -55.069
-9 | -0.633 | 0.01023 | -0.043 | -61.828
-8.5 | -0.612 | 0.00998 | -0.043 | -61.31
-8 | -0.586 | 0.00969 | -0.043 | -60.498
-7.5 | -0.555 | 0.00943 | -0.043 | -58.883
-7 | -0.52 | 0.00921 | -0.043 | -56.43
-6.5 | -0.48 | 0.00906 | -0.043 | -52.98
-6 | -0.436 | 0.00892 | -0.043 | -48.89
-5.5 | -0.389 | 0.00877 | -0.043 | -44.294
-5 | -0.338 | 0.00863 | -0.043 | -39.189
-4.5 | -0.286 | 0.00842 | -0.043 | -33.957
-4 | -0.231 | 0.00831 | -0.043 | -27.833
-3.5 | -0.175 | 0.00821 | -0.043 | -21.333
-3 | -0.118 | 0.00812 | -0.043 | -14.552
-2.5 | -0.06 | 0.00786 | -0.043 | -7.68
-2 | -0.002 | 0.00766 | -0.043 | -0.291
-1.5 | 0.056 | 0.00757 | -0.043 | 7.41
-1 | 0.115 | 0.00745 | -0.043 | 15.369
-0.5 | 0.173 | 0.00745 | -0.043 | 23.201
0 | 0.231 | 0.00743 | -0.043 | 31.137
0.5 | 0.29 | 0.00748 | -0.043 | 38.712
1 | 0.348 | 0.00748 | -0.043 | 46.489
1.5 | 0.406 | 0.00756 | -0.043 | 53.692
2 | 0.464 | 0.00765 | -0.043 | 60.694
2.5 | 0.522 | 0.00773 | -0.043 | 67.482
3 | 0.58 | 0.00787 | -0.043 | 73.688
3.5 | 0.637 | 0.00797 | -0.043 | 79.914
4 | 0.694 | 0.00813 | -0.043 | 85.354
4.5 | 0.75 | 0.00817 | -0.043 | 91.744
5 | 0.805 | 0.00813 | -0.043 | 99.05
5.5 | 0.858 | 0.0088 | -0.043 | 97.449
6 | 0.907 | 0.00914 | -0.043 | 99.293
6.5 | 0.953 | 0.00948 | -0.043 | 100.517
7 | 0.995 | 0.00986 | -0.043 | 100.836
7.5 | 1.032 | 0.01028 | -0.043 | 100.34
8 | 1.063 | 0.01073 | -0.043 | 99.119
8.5 | 1.089 | 0.01124 | -0.043 | 96.911
9 | 1.108 | 0.01174 | -0.043 | 94.412
9.5 | 1.121 | 0.01236 | -0.043 | 90.654
10 | 1.126 | 0.01306 | -0.043 | 86.252
10.5 | 1.125 | 0.01393 | -0.043 | 80.764
11 | 1.11 | 0.0149 | -0.042 | 74.476
11.5 | 1.082 | 0.01634 | -0.042 | 66.224
12 | 1.049 | 0.01849 | -0.041 | 56.701
12.5 | 1.003 | 0.02224 | -0.04 | 45.105
13 | 0.952 | 0.02778 | -0.039 | 34.283
13.5 | 0.897 | 0.03598 | -0.038 | 24.944
14 | 0.846 | 0.04442 | -0.037 | 19.054
14.5 | 0.796 | 0.05412 | -0.035 | 14.713
15 | 0.749 | 0.06412 | -0.034 | 11.674

## 90. Re 7M Mach 0.00 (2)
BIGFOIL.COM POLAR EXPORT
MID 44a
MID 44a |  |  |  | Cl Max: | 1.8675 | at alpha= | 16.5 | deg
XFOIL ncrit=9 |  |  |  | L/D Max: | 134.968 | at alpha= | 5.5 | deg
Re: | 7000000 |  |  | Cd Min: | 0.13478 | at alpha= | 20 | deg
Mach: | 0 |  |  | Cl=0 at alpha= | -1.9278 | deg
|  |  |  | @ Cl=0.1, Cd= | 0.005227
|  |  |  | @ Cl=0.4, Cd= | 0.0051566
|  |  |  | @ Cl=0.6, Cd= | 0.0053809
alpha (deg) | Cl | Cd | Cm | Cl/Cd
-17 | -1.5248 | 0.03807 | -0.0376 | -40.0525
-16.5 | -1.5312 | 0.02937 | -0.0458 | -52.1348
-16 | -1.5038 | 0.02556 | -0.0465 | -58.8341
-15.5 | -1.4674 | 0.0227 | -0.0467 | -64.6432
-15 | -1.4255 | 0.02047 | -0.0466 | -69.6385
-14.5 | -1.38 | 0.0187 | -0.0465 | -73.7968
-14 | -1.3321 | 0.01724 | -0.0464 | -77.268
-13.5 | -1.2822 | 0.01605 | -0.0462 | -79.8879
-13 | -1.2311 | 0.01504 | -0.0461 | -81.8551
-12.5 | -1.179 | 0.01418 | -0.0459 | -83.1453
-12 | -1.1262 | 0.01342 | -0.0458 | -83.9195
-11.5 | -1.0729 | 0.01264 | -0.0457 | -84.8813
-11 | -1.019 | 0.012 | -0.0456 | -84.9167
-10.5 | -0.9646 | 0.01139 | -0.0455 | -84.6883
-10 | -0.9109 | 0.01026 | -0.0455 | -88.7817
-9.5 | -0.8563 | 0.00934 | -0.0454 | -91.6809
-9 | -0.801 | 0.00865 | -0.0454 | -92.6012
-8.5 | -0.7453 | 0.00806 | -0.0453 | -92.469
-8 | -0.6892 | 0.00754 | -0.0453 | -91.4058
-7.5 | -0.6328 | 0.00707 | -0.0452 | -89.505
-7 | -0.5749 | 0.00674 | -0.0455 | -85.2967
-6 | -0.4652 | 0.00627 | -0.0444 | -74.1946
-5.5 | -0.4088 | 0.00612 | -0.0443 | -66.7974
-5 | -0.352 | 0.00596 | -0.0443 | -59.0604
-4.5 | -0.2949 | 0.00583 | -0.0443 | -50.5832
-4 | -0.2378 | 0.00578 | -0.0444 | -41.1419
-3.5 | -0.1805 | 0.00569 | -0.0444 | -31.7223
-3 | -0.1231 | 0.00561 | -0.0445 | -21.943
-2.5 | -0.0657 | 0.00549 | -0.0446 | -11.9672
-2 | -0.0083 | 0.00539 | -0.0447 | -1.5399
-1.5 | 0.0492 | 0.00528 | -0.0449 | 9.3182
-1 | 0.1067 | 0.00522 | -0.045 | 20.4406
-0.5 | 0.1642 | 0.00511 | -0.0452 | 32.1331
0 | 0.2216 | 0.0051 | -0.0453 | 43.451
0.5 | 0.2791 | 0.00507 | -0.0455 | 55.0493
1 | 0.3364 | 0.0051 | -0.0456 | 65.9608
1.5 | 0.3937 | 0.00515 | -0.0457 | 76.4466
2 | 0.4509 | 0.00521 | -0.0459 | 86.5451
2.5 | 0.5079 | 0.00528 | -0.046 | 96.1932
3 | 0.5649 | 0.00535 | -0.0461 | 105.5888
3.5 | 0.6216 | 0.0054 | -0.0462 | 115.1111
4 | 0.6777 | 0.00549 | -0.0462 | 123.4426
4.5 | 0.7303 | 0.00547 | -0.0453 | 133.5101
5 | 0.7863 | 0.00585 | -0.0453 | 134.4103
5.5 | 0.8422 | 0.00624 | -0.0452 | 134.9679
6 | 0.8977 | 0.00668 | -0.0451 | 134.3862
6.5 | 0.9528 | 0.00715 | -0.0449 | 133.2587
7 | 1.0076 | 0.00768 | -0.0448 | 131.1979
7.5 | 1.0613 | 0.0084 | -0.0445 | 126.3452
8 | 1.1157 | 0.00888 | -0.0442 | 125.6419
8.5 | 1.1699 | 0.00936 | -0.044 | 124.9893
9 | 1.2234 | 0.0099 | -0.0437 | 123.5758
9.5 | 1.2765 | 0.0105 | -0.0433 | 121.5714
10 | 1.3286 | 0.0112 | -0.0429 | 118.625
10.5 | 1.3802 | 0.01194 | -0.0424 | 115.5946
11 | 1.4318 | 0.01256 | -0.042 | 113.9968
11.5 | 1.4825 | 0.01325 | -0.0415 | 111.8868
12 | 1.5322 | 0.01405 | -0.0408 | 109.0534
12.5 | 1.5806 | 0.01494 | -0.0401 | 105.7965
13 | 1.6277 | 0.01594 | -0.0392 | 102.1142
13.5 | 1.6732 | 0.01704 | -0.0382 | 98.1925
14 | 1.7168 | 0.01827 | -0.037 | 93.9683
14.5 | 1.758 | 0.01963 | -0.0356 | 89.5568
15 | 1.7959 | 0.02117 | -0.0338 | 84.8323
15.5 | 1.8295 | 0.02292 | -0.0317 | 79.8211
16 | 1.8568 | 0.02495 | -0.029 | 74.4208
16.5 | 1.8675 | 0.02737 | -0.0244 | 68.2316
17 | 1.8639 | 0.03105 | -0.0206 | 60.029
17.5 | 1.8553 | 0.03688 | -0.0205 | 50.3064
18 | 1.8332 | 0.04633 | -0.0244 | 39.5683
18.5 | 1.791 | 0.06014 | -0.0316 | 29.7805
19 | 1.7173 | 0.07938 | -0.0412 | 21.6339
19.5 | 1.6104 | 0.1052 | -0.0541 | 15.308
20 | 1.4944 | 0.13478 | -0.0698 | 11.0877

## 91. Re 7M Mach 0.10 (1)
BIGFOIL.COM POLAR EXPORT
MID 44a
MID 44a |  |  |  | Cl Max: | 1.119 | at alpha= | 10 | deg
JavaFoil+Calcfoil stall+Eppler ext transition |  |  |  | L/D Max: | 100.588 | at alpha= | 7 | deg
Re: | 7000000 |  |  | Cd Min: | 0.00744 | at alpha= | 0 | deg
Mach: | 0.1 |  |  | Cl=0 at alpha= | -1.9828 | deg
|  |  |  | @ Cl=0.1, Cd= | 0.0074931
|  |  |  | @ Cl=0.4, Cd= | 0.007569
|  |  |  | @ Cl=0.6, Cd= | 0.0079141
alpha (deg) | Cl | Cd | Cm | Cl/Cd
-14 | -0.426 | 0.09563 | -0.023 | -4.459
-13.5 | -0.446 | 0.09021 | -0.023 | -4.946
-13 | -0.465 | 0.08448 | -0.023 | -5.508
-12.5 | -0.483 | 0.07894 | -0.024 | -6.12
-12 | -0.499 | 0.07379 | -0.024 | -6.76
-11.5 | -0.513 | 0.06825 | -0.025 | -7.511
-11 | -0.523 | 0.0633 | -0.026 | -8.267
-10.5 | -0.535 | 0.05509 | -0.029 | -9.704
-10 | -0.549 | 0.0423 | -0.032 | -12.981
-9.5 | -0.588 | 0.0192 | -0.039 | -30.608
-9 | -0.626 | 0.01036 | -0.043 | -60.45
-8.5 | -0.608 | 0.01008 | -0.043 | -60.3
-8 | -0.584 | 0.00976 | -0.043 | -59.801
-7.5 | -0.554 | 0.00949 | -0.043 | -58.408
-7 | -0.52 | 0.00927 | -0.043 | -56.068
-6.5 | -0.48 | 0.0091 | -0.043 | -52.805
-6 | -0.437 | 0.00894 | -0.043 | -48.885
-5.5 | -0.39 | 0.0088 | -0.043 | -44.292
-5 | -0.34 | 0.00866 | -0.043 | -39.232
-4.5 | -0.287 | 0.00844 | -0.043 | -34.013
-4 | -0.232 | 0.00832 | -0.043 | -27.899
-3.5 | -0.176 | 0.00823 | -0.043 | -21.394
-3 | -0.119 | 0.00813 | -0.043 | -14.599
-2.5 | -0.061 | 0.00788 | -0.043 | -7.707
-2 | -0.002 | 0.00768 | -0.043 | -0.292
-1.5 | 0.056 | 0.00759 | -0.043 | 7.435
-1 | 0.115 | 0.00746 | -0.043 | 15.423
-0.5 | 0.174 | 0.00746 | -0.043 | 23.285
0 | 0.233 | 0.00744 | -0.043 | 31.25
0.5 | 0.291 | 0.00749 | -0.043 | 38.858
1 | 0.35 | 0.0075 | -0.043 | 46.656
1.5 | 0.408 | 0.00758 | -0.043 | 53.859
2 | 0.466 | 0.00766 | -0.043 | 60.884
2.5 | 0.525 | 0.00775 | -0.043 | 67.676
3 | 0.582 | 0.00788 | -0.043 | 73.892
3.5 | 0.64 | 0.00799 | -0.043 | 80.058
4 | 0.697 | 0.00815 | -0.043 | 85.53
4.5 | 0.753 | 0.0082 | -0.043 | 91.835
5 | 0.809 | 0.00815 | -0.043 | 99.179
5.5 | 0.862 | 0.00885 | -0.043 | 97.429
6 | 0.911 | 0.00918 | -0.043 | 99.2
6.5 | 0.957 | 0.00954 | -0.043 | 100.327
7 | 0.998 | 0.00992 | -0.043 | 100.588
7.5 | 1.034 | 0.01036 | -0.043 | 99.835
8 | 1.065 | 0.01082 | -0.043 | 98.44
8.5 | 1.089 | 0.01134 | -0.043 | 96.024
9 | 1.106 | 0.01188 | -0.043 | 93.159
9.5 | 1.116 | 0.01251 | -0.043 | 89.263
10 | 1.119 | 0.0133 | -0.043 | 84.161
10.5 | 1.115 | 0.01419 | -0.043 | 78.525
11 | 1.092 | 0.01522 | -0.042 | 71.696
11.5 | 1.059 | 0.01686 | -0.042 | 62.831
12 | 1.019 | 0.01956 | -0.041 | 52.095
12.5 | 0.967 | 0.02413 | -0.04 | 40.077
13 | 0.909 | 0.03104 | -0.039 | 29.3
13.5 | 0.851 | 0.0399 | -0.037 | 21.335
14 | 0.796 | 0.04904 | -0.036 | 16.241
14.5 | 0.743 | 0.05945 | -0.035 | 12.494
15 | 0.691 | 0.07063 | -0.033 | 9.789

## 92. Re 7M Mach 0.10 (2)
BIGFOIL.COM POLAR EXPORT
MID 44a
MID 44a |  |  |  | Cl Max: | 1.8409 | at alpha= | 16 | deg
XFOIL ncrit=9 |  |  |  | L/D Max: | 135.415 | at alpha= | 5.5 | deg
Re: | 7000000 |  |  | Cd Min: | 0.20944 | at alpha= | -16.5 | deg
Mach: | 0.1 |  |  | Cl=0 at alpha= | -1.9273 | deg
|  |  |  | @ Cl=0.1, Cd= | 0.0052113
|  |  |  | @ Cl=0.4, Cd= | 0.0051635
|  |  |  | @ Cl=0.6, Cd= | 0.0053933
alpha (deg) | Cl | Cd | Cm | Cl/Cd
-16.5 | -0.7634 | 0.20944 | 0.0703 | -3.645
-16 | -1.465 | 0.03598 | -0.0431 | -40.7171
-15.5 | -1.4578 | 0.0288 | -0.0477 | -50.6181
-15 | -1.4278 | 0.02466 | -0.0486 | -57.8994
-14.5 | -1.388 | 0.02171 | -0.0487 | -63.9337
-14 | -1.3431 | 0.01943 | -0.0486 | -69.1251
-13.5 | -1.2948 | 0.01762 | -0.0483 | -73.4847
-13 | -1.2442 | 0.01616 | -0.048 | -76.9926
-12.5 | -1.1919 | 0.01499 | -0.0478 | -79.513
-12 | -1.1385 | 0.01401 | -0.0475 | -81.2634
-11.5 | -1.0846 | 0.01309 | -0.0472 | -82.8571
-11 | -1.0298 | 0.01235 | -0.047 | -83.3846
-10.5 | -0.9745 | 0.01167 | -0.0467 | -83.5047
-10 | -0.919 | 0.01101 | -0.0465 | -83.4696
-9.5 | -0.8644 | 0.00968 | -0.0464 | -89.2975
-9 | -0.8085 | 0.00887 | -0.0463 | -91.1499
-8.5 | -0.7521 | 0.00821 | -0.0461 | -91.6078
-8 | -0.6953 | 0.00766 | -0.046 | -90.7702
-7.5 | -0.6383 | 0.00716 | -0.0459 | -89.148
-7 | -0.5797 | 0.0068 | -0.046 | -85.25
-6.5 | -0.5253 | 0.00659 | -0.0452 | -79.7117
-6 | -0.4689 | 0.00631 | -0.0449 | -74.3106
-5.5 | -0.4119 | 0.00614 | -0.0447 | -67.0847
-5 | -0.3546 | 0.00597 | -0.0447 | -59.397
-4.5 | -0.2971 | 0.00585 | -0.0447 | -50.7863
-4 | -0.2395 | 0.00579 | -0.0447 | -41.3644
-3.5 | -0.1818 | 0.0057 | -0.0447 | -31.8947
-3 | -0.1241 | 0.00562 | -0.0447 | -22.0819
-2.5 | -0.0663 | 0.0055 | -0.0448 | -12.0545
-2 | -0.0084 | 0.0054 | -0.045 | -1.5556
-1.5 | 0.0494 | 0.00529 | -0.0451 | 9.3384
-0.5 | 0.1651 | 0.00511 | -0.0454 | 32.3092
0 | 0.2229 | 0.0051 | -0.0455 | 43.7059
0.5 | 0.2807 | 0.00507 | -0.0457 | 55.3649
1 | 0.3384 | 0.00511 | -0.0458 | 66.2231
1.5 | 0.396 | 0.00516 | -0.0459 | 76.7442
2 | 0.4535 | 0.00521 | -0.0461 | 87.0441
2.5 | 0.511 | 0.00529 | -0.0462 | 96.5974
3 | 0.5683 | 0.00536 | -0.0463 | 106.0261
3.5 | 0.6254 | 0.00542 | -0.0464 | 115.3875
4 | 0.6819 | 0.0055 | -0.0464 | 123.9818
4.5 | 0.7348 | 0.00549 | -0.0454 | 133.8434
5 | 0.7913 | 0.00588 | -0.0453 | 134.5748
5.5 | 0.8477 | 0.00626 | -0.0452 | 135.4153
6 | 0.9035 | 0.00673 | -0.0451 | 134.2496
6.5 | 0.9592 | 0.00721 | -0.0449 | 133.0374
7 | 1.0145 | 0.00773 | -0.0447 | 131.2419
7.5 | 1.0687 | 0.00848 | -0.0443 | 126.0259
8 | 1.1238 | 0.00895 | -0.044 | 125.5642
8.5 | 1.1784 | 0.00945 | -0.0437 | 124.6984
9 | 1.2326 | 0.01001 | -0.0433 | 123.1369
9.5 | 1.2862 | 0.01065 | -0.0429 | 120.77
10 | 1.3384 | 0.01151 | -0.0422 | 116.2815
10.5 | 1.3912 | 0.01212 | -0.0417 | 114.7855
11 | 1.4433 | 0.01278 | -0.0411 | 112.9343
11.5 | 1.4945 | 0.01356 | -0.0404 | 110.2139
12 | 1.5444 | 0.01447 | -0.0396 | 106.7312
12.5 | 1.5929 | 0.01548 | -0.0386 | 102.9005
13 | 1.6399 | 0.01662 | -0.0375 | 98.6703
13.5 | 1.6849 | 0.01789 | -0.0362 | 94.1811
14 | 1.7274 | 0.01932 | -0.0347 | 89.4099
14.5 | 1.7668 | 0.02093 | -0.0328 | 84.4147
15 | 1.8014 | 0.0228 | -0.0306 | 79.0088
15.5 | 1.8293 | 0.02498 | -0.0278 | 73.2306
16 | 1.8409 | 0.02756 | -0.0232 | 66.7961
16.5 | 1.834 | 0.03161 | -0.0192 | 58.0196
17 | 1.8224 | 0.03815 | -0.0197 | 47.7693
17.5 | 1.7977 | 0.04854 | -0.0247 | 37.0354
18 | 1.7452 | 0.06437 | -0.0334 | 27.112
18.5 | 1.6626 | 0.08526 | -0.044 | 19.5004
19 | 1.5573 | 0.11105 | -0.0571 | 14.0234
19.5 | 1.4408 | 0.14118 | -0.0735 | 10.2054
20 | 1.3414 | 0.17139 | -0.0918 | 7.8266

## 93. Re 7M Mach 0.25 (1)
BIGFOIL.COM POLAR EXPORT
MID 44a
MID 44a |  |  |  | Cl Max: | 1.084 | at alpha= | 9 | deg
JavaFoil+Calcfoil stall+Eppler ext transition |  |  |  | L/D Max: | 99.157 | at alpha= | 6.5 | deg
Re: | 7000000 |  |  | Cd Min: | 0.0075 | at alpha= | 0 | deg
Mach: | 0.25 |  |  | Cl=0 at alpha= | -1.9833 | deg
|  |  |  | @ Cl=0.1, Cd= | 0.007559
|  |  |  | @ Cl=0.4, Cd= | 0.08315
|  |  |  | @ Cl=0.6, Cd= | 0.08315
alpha (deg) | Cl | Cd | Cm | Cl/Cd
-13 | -0.175 | 0.09111 | -0.022 | -1.921
-12.5 | -0.237 | 0.08618 | -0.022 | -2.754
-12 | -0.29 | 0.07986 | -0.023 | -3.634
-11.5 | -0.337 | 0.07537 | -0.023 | -4.467
-11 | -0.378 | 0.06999 | -0.023 | -5.397
-10.5 | -0.413 | 0.06507 | -0.024 | -6.34
-10 | -0.439 | 0.06017 | -0.025 | -7.295
-9.5 | -0.456 | 0.05463 | -0.027 | -8.357
-9 | -0.476 | 0.0429 | -0.032 | -11.092
-8.5 | -0.553 | 0.01139 | -0.043 | -48.567
-8 | -0.558 | 0.01019 | -0.044 | -54.785
-7.5 | -0.54 | 0.00981 | -0.044 | -55.068
-7 | -0.514 | 0.00955 | -0.044 | -53.821
-6.5 | -0.481 | 0.00934 | -0.044 | -51.427
-6 | -0.441 | 0.00915 | -0.044 | -48.167
-5.5 | -0.396 | 0.00898 | -0.044 | -44.067
-5 | -0.346 | 0.0088 | -0.044 | -39.327
-4.5 | -0.293 | 0.00865 | -0.044 | -33.928
-4 | -0.238 | 0.00843 | -0.044 | -28.239
-3.5 | -0.181 | 0.00831 | -0.044 | -21.726
-3 | -0.122 | 0.00822 | -0.044 | -14.839
-2.5 | -0.062 | 0.00795 | -0.044 | -7.845
-2 | -0.002 | 0.00775 | -0.044 | -0.297
-1.5 | 0.058 | 0.00765 | -0.044 | 7.579
-1 | 0.118 | 0.00752 | -0.044 | 15.738
-0.5 | 0.179 | 0.00751 | -0.044 | 23.769
0 | 0.239 | 0.0075 | -0.044 | 31.879
0.5 | 0.299 | 0.00755 | -0.044 | 39.629
1 | 0.359 | 0.00755 | -0.044 | 47.592
1.5 | 0.419 | 0.00766 | -0.044 | 54.755
2 | 0.479 | 0.00775 | -0.044 | 61.823
2.5 | 0.539 | 0.00784 | -0.044 | 68.776
3 | 0.598 | 0.00798 | -0.044 | 74.985
3.5 | 0.657 | 0.00812 | -0.044 | 80.963
4 | 0.716 | 0.00828 | -0.044 | 86.445
4.5 | 0.773 | 0.00836 | -0.044 | 92.556
5 | 0.83 | 0.00917 | -0.044 | 90.523
5.5 | 0.884 | 0.00908 | -0.044 | 97.289
6 | 0.933 | 0.00946 | -0.044 | 98.567
6.5 | 0.977 | 0.00985 | -0.044 | 99.157
7 | 1.015 | 0.01029 | -0.044 | 98.627
7.5 | 1.046 | 0.0108 | -0.044 | 96.929
8 | 1.069 | 0.01136 | -0.044 | 94.16
8.5 | 1.082 | 0.01199 | -0.044 | 90.229
9 | 1.084 | 0.01272 | -0.044 | 85.259
9.5 | 1.075 | 0.01351 | -0.044 | 79.563
10 | 1.053 | 0.01459 | -0.044 | 72.161
10.5 | 1 | 0.01593 | -0.043 | 62.788
11 | 0.938 | 0.01835 | -0.042 | 51.109
11.5 | 0.86 | 0.02315 | -0.041 | 37.149
12 | 0.772 | 0.03143 | -0.039 | 24.559
12.5 | 0.676 | 0.04235 | -0.037 | 15.956
13 | 0.577 | 0.05488 | -0.035 | 10.519
13.5 | 0.478 | 0.0691 | -0.033 | 6.924
14 | 0.379 | 0.08315 | -0.031 | 4.563

## 94. Re 7M Mach 0.25 (2)
BIGFOIL.COM POLAR EXPORT
MID 44a
MID 44a |  |  |  | Cl Max: | 1.655 | at alpha= | 13 | deg
XFOIL ncrit=9 |  |  |  | L/D Max: | 136.335 | at alpha= | 5.5 | deg
Re: | 7000000 |  |  | Cd Min: | 0.20751 | at alpha= | -16 | deg
Mach: | 0.25 |  |  | Cl=0 at alpha= | -1.9222 | deg
|  |  |  | @ Cl=0.1, Cd= | 0.0052638
|  |  |  | @ Cl=0.4, Cd= | 0.0051912
|  |  |  | @ Cl=0.6, Cd= | 0.005443
alpha (deg) | Cl | Cd | Cm | Cl/Cd
-16 | -0.7524 | 0.20751 | 0.0692 | -3.6258
-15.5 | -0.7415 | 0.19728 | 0.0646 | -3.7586
-15 | -0.7258 | 0.19037 | 0.0611 | -3.8126
-14.5 | -0.7108 | 0.18322 | 0.0576 | -3.8795
-14 | -0.6961 | 0.17603 | 0.0542 | -3.9544
-13.5 | -0.6853 | 0.16749 | 0.0507 | -4.0916
-12.5 | -0.8115 | 0.11291 | 0.0261 | -7.1871
-12 | -0.9064 | 0.0862 | 0.0088 | -10.5151
-11.5 | -0.9796 | 0.06515 | -0.0082 | -15.0361
-11 | -1.0313 | 0.03164 | -0.0464 | -32.5948
-10.5 | -1.0141 | 0.01981 | -0.0524 | -51.1913
-10 | -0.9658 | 0.01509 | -0.0528 | -64.0027
-9.5 | -0.909 | 0.01282 | -0.0522 | -70.9048
-9 | -0.8495 | 0.01145 | -0.0515 | -74.1921
-8.5 | -0.7908 | 0.00953 | -0.0509 | -82.9801
-8 | -0.7303 | 0.00854 | -0.0503 | -85.5152
-7.5 | -0.6694 | 0.0078 | -0.0497 | -85.8205
-7 | -0.6072 | 0.00725 | -0.0494 | -83.7517
-6.5 | -0.5493 | 0.00687 | -0.0482 | -79.9563
-6 | -0.4897 | 0.0066 | -0.0475 | -74.197
-5.5 | -0.4297 | 0.00631 | -0.0471 | -68.0983
-5 | -0.3695 | 0.00613 | -0.0468 | -60.2773
-4.5 | -0.3094 | 0.00597 | -0.0465 | -51.8258
-4 | -0.2493 | 0.00586 | -0.0464 | -42.5427
-3 | -0.1292 | 0.00568 | -0.0462 | -22.7465
-2.5 | -0.0692 | 0.00555 | -0.0462 | -12.4685
-2 | -0.0093 | 0.00544 | -0.0463 | -1.7096
-1.5 | 0.0505 | 0.00533 | -0.0464 | 9.4747
-1 | 0.1103 | 0.00525 | -0.0465 | 21.0095
-0.5 | 0.1701 | 0.00514 | -0.0466 | 33.0934
0 | 0.2298 | 0.00514 | -0.0467 | 44.7082
0.5 | 0.2896 | 0.00511 | -0.0468 | 56.6732
1 | 0.3492 | 0.00514 | -0.0469 | 67.9377
1.5 | 0.4087 | 0.0052 | -0.047 | 78.5962
2 | 0.4682 | 0.00527 | -0.0471 | 88.8425
2.5 | 0.5277 | 0.00535 | -0.0472 | 98.6355
3 | 0.5871 | 0.00543 | -0.0472 | 108.1215
3.5 | 0.6464 | 0.00549 | -0.0473 | 117.7413
4 | 0.7052 | 0.00559 | -0.0471 | 126.1538
4.5 | 0.7602 | 0.0056 | -0.046 | 135.75
5 | 0.8191 | 0.00602 | -0.0457 | 136.0631
5.5 | 0.878 | 0.00644 | -0.0454 | 136.3354
6 | 0.9366 | 0.00693 | -0.0451 | 135.1515
6.5 | 0.9948 | 0.00751 | -0.0446 | 132.4634
7 | 1.0522 | 0.00828 | -0.0439 | 127.0773
7.5 | 1.1105 | 0.00883 | -0.0433 | 125.7644
8 | 1.1688 | 0.00937 | -0.0426 | 124.7385
8.5 | 1.2267 | 0.00999 | -0.0418 | 122.7928
9 | 1.284 | 0.01074 | -0.0408 | 119.5531
9.5 | 1.3399 | 0.01173 | -0.0396 | 114.2285
10 | 1.3961 | 0.01262 | -0.0384 | 110.626
10.5 | 1.4512 | 0.01366 | -0.037 | 106.2372
11 | 1.5036 | 0.01507 | -0.0352 | 99.7744
11.5 | 1.5526 | 0.01688 | -0.0331 | 91.9787
12 | 1.5964 | 0.01919 | -0.0305 | 83.1892
12.5 | 1.6322 | 0.02214 | -0.0274 | 73.7218
13 | 1.655 | 0.02585 | -0.0235 | 64.0232
13.5 | 1.6492 | 0.03044 | -0.018 | 54.1787
14 | 1.624 | 0.03831 | -0.0185 | 42.391
14.5 | 1.5913 | 0.05172 | -0.0277 | 30.7676
15 | 1.5378 | 0.06919 | -0.0386 | 22.2258
15.5 | 1.4744 | 0.08739 | -0.0479 | 16.8715
16 | 1.4057 | 0.10653 | -0.0574 | 13.1953
16.5 | 1.3418 | 0.12596 | -0.0674 | 10.6526
17 | 1.2896 | 0.14451 | -0.0774 | 8.9239
17.5 | 1.2447 | 0.16315 | -0.0883 | 7.6292
18 | 1.2095 | 0.18112 | -0.0992 | 6.6779

## 95. Re 7M Mach 0.50 (1)
BIGFOIL.COM POLAR EXPORT
MID 44a
MID 44a |  |  |  | Cl Max: | 1.172 | at alpha= | 20 | deg
JavaFoil+Calcfoil stall+Eppler ext transition |  |  |  | L/D Max: | 94.131 | at alpha= | 5.5 | deg
Re: | 7000000 |  |  | Cd Min: | 0.00772 | at alpha= | 0 | deg
Mach: | 0.5 |  |  | Cl=0 at alpha= | -1.9779 | deg
|  |  |  | @ Cl=0.1, Cd= | 0.007873
|  |  |  | @ Cl=0.4, Cd= | 0.0078677
|  |  |  | @ Cl=0.6, Cd= | 0.0082752
alpha (deg) | Cl | Cd | Cm | Cl/Cd
-20 | -0.973 | 0.15387 | -0.03 | -6.323
-19.5 | -0.944 | 0.14892 | -0.029 | -6.342
-19 | -0.918 | 0.14444 | -0.029 | -6.356
-18.5 | -0.892 | 0.14085 | -0.029 | -6.332
-18 | -0.869 | 0.13656 | -0.03 | -6.361
-17.5 | -0.841 | 0.13088 | -0.029 | -6.425
-17 | -0.813 | 0.12723 | -0.028 | -6.386
-16.5 | -0.784 | 0.1236 | -0.028 | -6.347
-16 | -0.758 | 0.11751 | -0.028 | -6.45
-15.5 | -0.732 | 0.11348 | -0.028 | -6.446
-15 | -0.706 | 0.1115 | -0.028 | -6.332
-14.5 | -0.678 | 0.10686 | -0.027 | -6.347
-14 | -0.65 | 0.10154 | -0.026 | -6.402
-13.5 | -0.624 | 0.09392 | -0.026 | -6.639
-13 | -0.597 | 0.0873 | -0.026 | -6.837
-12.5 | -0.57 | 0.09317 | -0.026 | -6.117
-12 | -0.543 | 0.08652 | -0.026 | -6.275
-11.5 | -0.517 | 0.07778 | -0.026 | -6.641
-11 | -0.491 | 0.07051 | -0.027 | -6.964
-10.5 | -0.467 | 0.06245 | -0.03 | -7.483
-10 | -0.434 | 0.07106 | -0.024 | -6.111
-9.5 | -0.409 | 0.06157 | -0.026 | -6.64
-9 | -0.386 | 0.05316 | -0.03 | -7.26
-8.5 | -0.377 | 0.03429 | -0.039 | -10.999
-8 | -0.327 | 0.05253 | -0.026 | -6.231
-7.5 | -0.301 | 0.0485 | -0.026 | -6.199
-7 | -0.274 | 0.04609 | -0.027 | -5.94
-6.5 | -0.25 | 0.03963 | -0.031 | -6.307
-6 | -0.229 | 0.03104 | -0.037 | -7.375
-5.5 | -0.34 | 0.00999 | -0.049 | -34.072
-5 | -0.352 | 0.00963 | -0.049 | -36.535
-4.5 | -0.313 | 0.00933 | -0.049 | -33.606
-4 | -0.26 | 0.00903 | -0.049 | -28.798
-3.5 | -0.2 | 0.00871 | -0.049 | -22.925
-3 | -0.136 | 0.00862 | -0.049 | -15.728
-2.5 | -0.07 | 0.00845 | -0.049 | -8.228
-2 | -0.003 | 0.00806 | -0.049 | -0.319
-1.5 | 0.065 | 0.00792 | -0.049 | 8.178
-1 | 0.132 | 0.00783 | -0.049 | 16.882
-0.5 | 0.2 | 0.00776 | -0.049 | 25.737
0 | 0.267 | 0.00772 | -0.049 | 34.585
0.5 | 0.334 | 0.00779 | -0.049 | 42.93
1 | 0.402 | 0.00787 | -0.049 | 51.037
1.5 | 0.469 | 0.00798 | -0.049 | 58.743
2 | 0.535 | 0.00812 | -0.049 | 65.921
2.5 | 0.602 | 0.00828 | -0.049 | 72.714
3 | 0.668 | 0.00845 | -0.049 | 79.055
3.5 | 0.733 | 0.00873 | -0.049 | 84.013
4 | 0.798 | 0.00893 | -0.049 | 89.375
4.5 | 0.86 | 0.00915 | -0.049 | 93.999
5 | 0.92 | 0.01019 | -0.049 | 90.324
5.5 | 0.973 | 0.01034 | -0.049 | 94.131
6 | 1.011 | 0.011 | -0.049 | 91.929
6.5 | 1.024 | 0.01177 | -0.049 | 86.994
7 | 0.979 | 0.01281 | -0.049 | 76.431
7.5 | 0.634 | 0.01403 | -0.049 | 45.188
8 | 0.656 | 0.01563 | -0.048 | 41.985
8.5 | 0.636 | 0.02768 | -0.044 | 22.985
9 | 0.699 | 0.01972 | -0.047 | 35.435
9.5 | 0.667 | 0.04137 | -0.04 | 16.115
10 | 0.712 | 0.03552 | -0.042 | 20.057
10.5 | 0.682 | 0.0689 | -0.032 | 9.902
11 | 0.727 | 0.0599 | -0.036 | 12.137
11.5 | 0.727 | 0.08227 | -0.028 | 8.835
12 | 0.751 | 0.09315 | -0.027 | 8.06
12.5 | 0.777 | 0.09095 | -0.027 | 8.542
13 | 0.806 | 0.09573 | -0.029 | 8.423
13.5 | 0.832 | 0.10553 | -0.028 | 7.881
14 | 0.855 | 0.1028 | -0.027 | 8.314
14.5 | 0.886 | 0.10665 | -0.03 | 8.311
15 | 0.916 | 0.11128 | -0.031 | 8.234
15.5 | 0.934 | 0.11513 | -0.028 | 8.114
16 | 0.963 | 0.11889 | -0.029 | 8.096
16.5 | 0.996 | 0.12096 | -0.031 | 8.23
17 | 1.02 | 0.13121 | -0.031 | 7.776
17.5 | 1.039 | 0.13063 | -0.029 | 7.955
18 | 1.069 | 0.13462 | -0.031 | 7.94
18.5 | 1.102 | 0.13601 | -0.032 | 8.102
19 | 1.124 | 0.14868 | -0.032 | 7.562
19.5 | 1.143 | 0.14817 | -0.031 | 7.714
20 | 1.172 | 0.15187 | -0.031 | 7.714

## 96. Re 7M Mach 0.50 (2)
BIGFOIL.COM POLAR EXPORT
MID 44a
MID 44a |  |  |  | Cl Max: | 1.3666 | at alpha= | 8.5 | deg
XFOIL ncrit=9 |  |  |  | L/D Max: | 143.116 | at alpha= | 4.5 | deg
Re: | 7000000 |  |  | Cd Min: | 0.29862 | at alpha= | -20 | deg
Mach: | 0.5 |  |  | Cl=0 at alpha= | -1.8994 | deg
|  |  |  | @ Cl=0.1, Cd= | 0.0054313
|  |  |  | @ Cl=0.4, Cd= | 0.0053326
|  |  |  | @ Cl=0.6, Cd= | 0.0056239
alpha (deg) | Cl | Cd | Cm | Cl/Cd
-20 | -0.9706 | 0.29862 | 0.121 | -3.2503
-19.5 | -0.9478 | 0.28973 | 0.1156 | -3.2713
-19 | -0.9251 | 0.28083 | 0.1102 | -3.2942
-18.5 | -0.9029 | 0.27101 | 0.1047 | -3.3316
-18 | -0.8803 | 0.26217 | 0.0995 | -3.3577
-17.5 | -0.8577 | 0.25326 | 0.0944 | -3.3866
-17 | -0.8358 | 0.24333 | 0.0892 | -3.4348
-16.5 | -0.8137 | 0.2355 | 0.0845 | -3.4552
-16 | -0.7916 | 0.22745 | 0.0799 | -3.4803
-15.5 | -0.7703 | 0.21917 | 0.0754 | -3.5146
-15 | -0.7521 | 0.20803 | 0.0704 | -3.6153
-14.5 | -0.7311 | 0.19988 | 0.0662 | -3.6577
-14 | -0.7144 | 0.19016 | 0.0615 | -3.7568
-13.5 | -0.6954 | 0.1822 | 0.0575 | -3.8167
-13 | -0.6772 | 0.17407 | 0.0536 | -3.8904
-12.5 | -0.661 | 0.16532 | 0.0498 | -3.9983
-12 | -0.6472 | 0.15635 | 0.046 | -4.1394
-11.5 | -0.6346 | 0.14731 | 0.0422 | -4.3079
-11 | -0.6244 | 0.13821 | 0.0385 | -4.5178
-10.5 | -0.6153 | 0.12904 | 0.0348 | -4.7683
-10 | -0.61 | 0.11941 | 0.0307 | -5.1084
-9.5 | -0.6057 | 0.1099 | 0.0266 | -5.5114
-9 | -0.6092 | 0.09909 | 0.0213 | -6.1479
-8.5 | -0.6063 | 0.08998 | 0.0166 | -6.7382
-8 | -0.6066 | 0.08049 | 0.011 | -7.5363
-7.5 | -0.6104 | 0.07057 | 0.004 | -8.6496
-7 | -0.6082 | 0.05845 | -0.0105 | -10.4055
-6.5 | -0.5893 | 0.04102 | -0.0363 | -14.3662
-6 | -0.5654 | 0.02255 | -0.0538 | -25.0732
-5.5 | -0.5174 | 0.0099 | -0.0591 | -52.2626
-5 | -0.4439 | 0.00724 | -0.0576 | -61.3122
-4.5 | -0.3693 | 0.00657 | -0.0559 | -56.21
-4 | -0.2962 | 0.00625 | -0.0547 | -47.392
-3.5 | -0.2244 | 0.00605 | -0.0537 | -37.0909
-3 | -0.1535 | 0.0059 | -0.053 | -26.0169
-2.5 | -0.0834 | 0.00579 | -0.0525 | -14.4041
-2 | -0.0139 | 0.00565 | -0.0522 | -2.4602
-1.5 | 0.0552 | 0.00549 | -0.052 | 10.0546
-1 | 0.1239 | 0.0054 | -0.0519 | 22.9444
-0.5 | 0.1925 | 0.00528 | -0.0519 | 36.4583
0.5 | 0.3292 | 0.00527 | -0.0519 | 62.4668
1 | 0.3975 | 0.00533 | -0.0518 | 74.5779
1.5 | 0.466 | 0.0054 | -0.0517 | 86.2963
2 | 0.5346 | 0.00551 | -0.0516 | 97.0236
2.5 | 0.6035 | 0.00563 | -0.0513 | 107.1936
3 | 0.6726 | 0.00577 | -0.051 | 116.5685
3.5 | 0.7422 | 0.00591 | -0.0505 | 125.5838
4 | 0.8118 | 0.00607 | -0.0497 | 133.7397
4.5 | 0.8773 | 0.00613 | -0.0477 | 143.1158
5 | 0.9483 | 0.00664 | -0.0464 | 142.8163
5.5 | 1.0195 | 0.00728 | -0.0448 | 140.0412
6 | 1.0912 | 0.00805 | -0.0429 | 135.5528
6.5 | 1.1635 | 0.00894 | -0.0405 | 130.1454
7 | 1.2379 | 0.00978 | -0.0376 | 126.5746
7.5 | 1.3131 | 0.01096 | -0.0338 | 119.8084
8 | 1.3628 | 0.01613 | -0.027 | 84.4885
8.5 | 1.3666 | 0.0245 | -0.021 | 55.7796
9 | 1.3294 | 0.03369 | -0.0191 | 39.4598
9.5 | 1.3235 | 0.04414 | -0.0283 | 29.9841
10 | 1.2906 | 0.05931 | -0.0401 | 21.7602
10.5 | 1.2553 | 0.07294 | -0.0476 | 17.21
11 | 1.2212 | 0.08601 | -0.054 | 14.1983
11.5 | 1.1889 | 0.09899 | -0.0605 | 12.0103
12 | 1.1586 | 0.11214 | -0.0672 | 10.3317
12.5 | 1.1319 | 0.12554 | -0.0744 | 9.0162
13 | 1.11 | 0.13913 | -0.0819 | 7.9781
13.5 | 1.0927 | 0.15289 | -0.0897 | 7.147

## 97. Re 8M Mach 0.00 (1)
BIGFOIL.COM POLAR EXPORT
MID 44a
MID 44a |  |  |  | Cl Max: | 1.126 | at alpha= | 10 | deg
JavaFoil+Calcfoil stall+Eppler ext transition |  |  |  | L/D Max: | 102.812 | at alpha= | 7 | deg
Re: | 8000000 |  |  | Cd Min: | 0.00738 | at alpha= | 0 | deg
Mach: | 0 |  |  | Cl=0 at alpha= | -1.9828 | deg
|  |  |  | @ Cl=0.1, Cd= | 0.0074827
|  |  |  | @ Cl=0.4, Cd= | 0.0075307
|  |  |  | @ Cl=0.6, Cd= | 0.0078991
alpha (deg) | Cl | Cd | Cm | Cl/Cd
-14.5 | -0.445 | 0.09804 | -0.023 | -4.542
-14 | -0.463 | 0.09287 | -0.023 | -4.983
-13.5 | -0.48 | 0.08718 | -0.024 | -5.505
-13 | -0.495 | 0.08235 | -0.024 | -6.016
-12.5 | -0.511 | 0.07611 | -0.025 | -6.71
-12 | -0.524 | 0.0707 | -0.026 | -7.407
-11.5 | -0.535 | 0.06462 | -0.027 | -8.282
-11 | -0.546 | 0.05687 | -0.029 | -9.605
-10.5 | -0.56 | 0.0455 | -0.032 | -12.314
-10 | -0.588 | 0.02685 | -0.037 | -21.898
-9.5 | -0.648 | 0.01073 | -0.043 | -60.377
-9 | -0.633 | 0.0103 | -0.043 | -61.431
-8.5 | -0.612 | 0.0099 | -0.043 | -61.811
-8 | -0.586 | 0.00961 | -0.043 | -60.977
-7.5 | -0.555 | 0.00937 | -0.043 | -59.244
-7 | -0.52 | 0.00919 | -0.043 | -56.57
-6.5 | -0.48 | 0.00903 | -0.043 | -53.127
-6 | -0.436 | 0.00888 | -0.043 | -49.091
-5.5 | -0.389 | 0.00871 | -0.043 | -44.598
-5 | -0.338 | 0.00856 | -0.043 | -39.517
-4.5 | -0.286 | 0.00836 | -0.043 | -34.199
-4 | -0.231 | 0.00824 | -0.043 | -28.071
-3.5 | -0.175 | 0.00812 | -0.043 | -21.574
-3 | -0.118 | 0.00809 | -0.043 | -14.599
-2.5 | -0.06 | 0.00778 | -0.043 | -7.765
-2 | -0.002 | 0.00765 | -0.043 | -0.291
-1.5 | 0.056 | 0.00752 | -0.043 | 7.467
-1 | 0.115 | 0.00747 | -0.043 | 15.339
-0.5 | 0.173 | 0.00741 | -0.043 | 23.349
0 | 0.231 | 0.00738 | -0.043 | 31.365
0.5 | 0.29 | 0.00742 | -0.043 | 39.042
1 | 0.348 | 0.00745 | -0.043 | 46.701
1.5 | 0.406 | 0.00754 | -0.043 | 53.891
2 | 0.464 | 0.00763 | -0.043 | 60.855
2.5 | 0.522 | 0.00774 | -0.043 | 67.463
3 | 0.58 | 0.00785 | -0.043 | 73.874
3.5 | 0.637 | 0.00799 | -0.043 | 79.677
4 | 0.694 | 0.00812 | -0.043 | 85.439
4.5 | 0.75 | 0.00823 | -0.043 | 91.15
5 | 0.805 | 0.00838 | -0.043 | 96.074
5.5 | 0.858 | 0.00907 | -0.043 | 94.577
6 | 0.907 | 0.00896 | -0.043 | 101.176
6.5 | 0.953 | 0.0093 | -0.043 | 102.443
7 | 0.995 | 0.00967 | -0.043 | 102.812
7.5 | 1.032 | 0.01008 | -0.043 | 102.341
8 | 1.063 | 0.01051 | -0.043 | 101.176
8.5 | 1.089 | 0.01101 | -0.043 | 98.933
9 | 1.108 | 0.01149 | -0.043 | 96.435
9.5 | 1.121 | 0.01209 | -0.043 | 92.665
10 | 1.126 | 0.01276 | -0.043 | 88.297
10.5 | 1.125 | 0.01358 | -0.043 | 82.891
11 | 1.118 | 0.01458 | -0.043 | 76.672
11.5 | 1.085 | 0.0158 | -0.042 | 68.694
12 | 1.054 | 0.01763 | -0.041 | 59.763
12.5 | 1.009 | 0.02092 | -0.04 | 48.225
13 | 0.958 | 0.02585 | -0.039 | 37.07
13.5 | 0.903 | 0.03352 | -0.038 | 26.945
14 | 0.852 | 0.0416 | -0.037 | 20.471
14.5 | 0.801 | 0.05102 | -0.036 | 15.693
15 | 0.751 | 0.06207 | -0.034 | 12.096

## 98. Re 8M Mach 0.00 (2)
BIGFOIL.COM POLAR EXPORT
MID 44a
MID 44a |  |  |  | Cl Max: | 1.8796 | at alpha= | 16.5 | deg
XFOIL ncrit=9 |  |  |  | L/D Max: | 137.954 | at alpha= | 5.5 | deg
Re: | 8000000 |  |  | Cd Min: | 0.12703 | at alpha= | 20 | deg
Mach: | 0 |  |  | Cl=0 at alpha= | -1.9278 | deg
|  |  |  | @ Cl=0.1, Cd= | 0.005187
|  |  |  | @ Cl=0.4, Cd= | 0.0051365
|  |  |  | @ Cl=0.6, Cd= | 0.0053907
alpha (deg) | Cl | Cd | Cm | Cl/Cd
-17 | -1.5441 | 0.03463 | -0.043 | -44.5885
-16.5 | -1.5367 | 0.02854 | -0.0461 | -53.8437
-16 | -1.5083 | 0.02481 | -0.0467 | -60.794
-15.5 | -1.4716 | 0.02191 | -0.0468 | -67.1657
-15 | -1.4297 | 0.01958 | -0.0467 | -73.0184
-14.5 | -1.3841 | 0.01774 | -0.0466 | -78.0214
-14 | -1.3358 | 0.0163 | -0.0464 | -81.9509
-13.5 | -1.2855 | 0.01516 | -0.0463 | -84.7955
-13 | -1.234 | 0.01421 | -0.0461 | -86.8403
-12.5 | -1.1815 | 0.0134 | -0.046 | -88.1716
-12 | -1.1283 | 0.01268 | -0.0458 | -88.9826
-11.5 | -1.0748 | 0.01196 | -0.0457 | -89.8662
-11 | -1.0206 | 0.01135 | -0.0456 | -89.9207
-10.5 | -0.966 | 0.01077 | -0.0455 | -89.6936
-10 | -0.9112 | 0.01019 | -0.0455 | -89.421
-9.5 | -0.8567 | 0.00918 | -0.0454 | -93.3224
-9 | -0.8014 | 0.00846 | -0.0454 | -94.7281
-8.5 | -0.7457 | 0.00785 | -0.0453 | -94.9936
-8 | -0.6895 | 0.00734 | -0.0453 | -93.9373
-7.5 | -0.6296 | 0.00687 | -0.046 | -91.6448
-7 | -0.5778 | 0.00663 | -0.0448 | -87.1493
-6.5 | -0.5222 | 0.00643 | -0.0445 | -81.2131
-6 | -0.4659 | 0.00621 | -0.0444 | -75.0242
-5.5 | -0.4092 | 0.00604 | -0.0443 | -67.7483
-5 | -0.3523 | 0.00589 | -0.0443 | -59.8132
-4.5 | -0.2952 | 0.00577 | -0.0444 | -51.1612
-4 | -0.238 | 0.00572 | -0.0444 | -41.6084
-3.5 | -0.1806 | 0.00563 | -0.0445 | -32.0782
-3 | -0.1232 | 0.00555 | -0.0445 | -22.1982
-2.5 | -0.0658 | 0.00544 | -0.0446 | -12.0956
-2 | -0.0083 | 0.00534 | -0.0447 | -1.5543
-1.5 | 0.0492 | 0.00524 | -0.0449 | 9.3893
-1 | 0.1067 | 0.00518 | -0.045 | 20.5985
-0.5 | 0.1642 | 0.00507 | -0.0452 | 32.3866
0 | 0.2217 | 0.00506 | -0.0453 | 43.8142
0.5 | 0.2792 | 0.00504 | -0.0455 | 55.3968
1 | 0.3366 | 0.00507 | -0.0456 | 66.3905
1.5 | 0.3938 | 0.00513 | -0.0457 | 76.7641
2 | 0.451 | 0.00519 | -0.0459 | 86.8979
2.5 | 0.5081 | 0.00527 | -0.046 | 96.4137
3 | 0.5651 | 0.00536 | -0.0461 | 105.4291
3.5 | 0.6219 | 0.00541 | -0.0462 | 114.9538
4 | 0.6784 | 0.00552 | -0.0463 | 122.8986
4.5 | 0.7337 | 0.00556 | -0.0461 | 131.9604
5 | 0.7869 | 0.00577 | -0.0454 | 136.3778
5.5 | 0.8429 | 0.00611 | -0.0453 | 137.9542
6 | 0.8983 | 0.00656 | -0.0452 | 136.936
6.5 | 0.9535 | 0.00706 | -0.0451 | 135.0567
7 | 1.0085 | 0.00751 | -0.0449 | 134.2876
7.5 | 1.0623 | 0.00823 | -0.0446 | 129.0765
8 | 1.1169 | 0.00867 | -0.0444 | 128.8235
8.5 | 1.1711 | 0.00915 | -0.0442 | 127.9891
9 | 1.2247 | 0.00968 | -0.0439 | 126.5186
9.5 | 1.2778 | 0.01027 | -0.0435 | 124.4206
10 | 1.33 | 0.01099 | -0.0431 | 121.0191
10.5 | 1.3824 | 0.01155 | -0.0427 | 119.6883
11 | 1.4341 | 0.01214 | -0.0423 | 118.1301
11.5 | 1.4851 | 0.01281 | -0.0418 | 115.9329
12 | 1.5351 | 0.01357 | -0.0412 | 113.1245
12.5 | 1.584 | 0.01443 | -0.0405 | 109.7713
13 | 1.6314 | 0.0154 | -0.0396 | 105.9351
13.5 | 1.6774 | 0.01648 | -0.0386 | 101.784
14 | 1.7214 | 0.01768 | -0.0375 | 97.3643
14.5 | 1.7631 | 0.01902 | -0.0361 | 92.6972
15 | 1.8016 | 0.02055 | -0.0344 | 87.6691
15.5 | 1.8359 | 0.02229 | -0.0323 | 82.3643
16 | 1.8644 | 0.02429 | -0.0297 | 76.7559
16.5 | 1.8796 | 0.02666 | -0.0256 | 70.5026
17 | 1.8749 | 0.03007 | -0.0209 | 62.3512
17.5 | 1.8663 | 0.03557 | -0.0201 | 52.4684
18 | 1.8447 | 0.04462 | -0.0234 | 41.3424
18.5 | 1.8062 | 0.05771 | -0.0302 | 31.2979
19 | 1.7392 | 0.07582 | -0.0394 | 22.9385
19.5 | 1.6434 | 0.09928 | -0.0509 | 16.5532
20 | 1.5341 | 0.12703 | -0.0654 | 12.0767

## 99. Re 8M Mach 0.10 (1)
BIGFOIL.COM POLAR EXPORT
MID 44a
MID 44a |  |  |  | Cl Max: | 1.119 | at alpha= | 10 | deg
JavaFoil+Calcfoil stall+Eppler ext transition |  |  |  | L/D Max: | 102.578 | at alpha= | 7 | deg
Re: | 8000000 |  |  | Cd Min: | 0.00739 | at alpha= | 0 | deg
Mach: | 0.1 |  |  | Cl=0 at alpha= | -1.9828 | deg
|  |  |  | @ Cl=0.1, Cd= | 0.0074902
|  |  |  | @ Cl=0.4, Cd= | 0.007529
|  |  |  | @ Cl=0.6, Cd= | 0.0079097
alpha (deg) | Cl | Cd | Cm | Cl/Cd
-14 | -0.427 | 0.09537 | -0.023 | -4.472
-13.5 | -0.447 | 0.08908 | -0.023 | -5.015
-13 | -0.466 | 0.08366 | -0.024 | -5.567
-12.5 | -0.484 | 0.07768 | -0.024 | -6.229
-12 | -0.5 | 0.07237 | -0.025 | -6.908
-11.5 | -0.514 | 0.06697 | -0.026 | -7.672
-11 | -0.525 | 0.06125 | -0.027 | -8.577
-10.5 | -0.539 | 0.05146 | -0.03 | -10.476
-10 | -0.559 | 0.03607 | -0.034 | -15.509
-9.5 | -0.615 | 0.01246 | -0.041 | -49.348
-9 | -0.626 | 0.0104 | -0.043 | -60.204
-8.5 | -0.608 | 0.00999 | -0.043 | -60.839
-8 | -0.584 | 0.00968 | -0.043 | -60.314
-7.5 | -0.554 | 0.00943 | -0.043 | -58.772
-7 | -0.52 | 0.00924 | -0.043 | -56.215
-6.5 | -0.48 | 0.00907 | -0.043 | -52.957
-6 | -0.437 | 0.0089 | -0.043 | -49.077
-5.5 | -0.39 | 0.00874 | -0.043 | -44.598
-5 | -0.34 | 0.00859 | -0.043 | -39.562
-4.5 | -0.287 | 0.00838 | -0.043 | -34.239
-4 | -0.232 | 0.00825 | -0.043 | -28.148
-3.5 | -0.176 | 0.00813 | -0.043 | -21.643
-3 | -0.119 | 0.00811 | -0.043 | -14.647
-2.5 | -0.061 | 0.00779 | -0.043 | -7.788
-2 | -0.002 | 0.00766 | -0.043 | -0.292
-1.5 | 0.056 | 0.00752 | -0.043 | 7.495
-1 | 0.115 | 0.00748 | -0.043 | 15.399
-0.5 | 0.174 | 0.00742 | -0.043 | 23.434
0 | 0.233 | 0.00739 | -0.043 | 31.459
0.5 | 0.291 | 0.00743 | -0.043 | 39.187
1 | 0.35 | 0.00746 | -0.043 | 46.848
1.5 | 0.408 | 0.00754 | -0.043 | 54.102
2 | 0.466 | 0.00763 | -0.043 | 61.1
2.5 | 0.525 | 0.00775 | -0.043 | 67.644
3 | 0.582 | 0.00786 | -0.043 | 74.138
3.5 | 0.64 | 0.00802 | -0.043 | 79.805
4 | 0.697 | 0.00814 | -0.043 | 85.621
4.5 | 0.753 | 0.00825 | -0.043 | 91.37
5 | 0.809 | 0.00841 | -0.043 | 96.167
5.5 | 0.862 | 0.00911 | -0.043 | 94.59
6 | 0.911 | 0.00901 | -0.043 | 101.083
6.5 | 0.957 | 0.00936 | -0.043 | 102.251
7 | 0.998 | 0.00973 | -0.043 | 102.578
7.5 | 1.034 | 0.01015 | -0.043 | 101.923
8 | 1.065 | 0.0106 | -0.043 | 100.445
8.5 | 1.089 | 0.01111 | -0.043 | 98.031
9 | 1.106 | 0.01162 | -0.043 | 95.171
9.5 | 1.116 | 0.01223 | -0.043 | 91.264
10 | 1.119 | 0.01298 | -0.043 | 86.195
10.5 | 1.115 | 0.01382 | -0.043 | 80.668
11 | 1.094 | 0.0148 | -0.042 | 73.959
11.5 | 1.062 | 0.01629 | -0.042 | 65.232
12 | 1.024 | 0.01858 | -0.041 | 55.089
12.5 | 0.973 | 0.02259 | -0.04 | 43.065
13 | 0.915 | 0.02886 | -0.039 | 31.714
13.5 | 0.857 | 0.03726 | -0.038 | 22.987
14 | 0.801 | 0.04609 | -0.036 | 17.383
14.5 | 0.746 | 0.0571 | -0.035 | 13.06
15 | 0.695 | 0.06752 | -0.034 | 10.288

## 100. Re 8M Mach 0.10 (2)
BIGFOIL.COM POLAR EXPORT
MID 44a
MID 44a |  |  |  | Cl Max: | 1.855 | at alpha= | 16 | deg
XFOIL ncrit=9 |  |  |  | L/D Max: | 137.935 | at alpha= | 5.5 | deg
Re: | 8000000 |  |  | Cd Min: | 0.15745 | at alpha= | 20 | deg
Mach: | 0.1 |  |  | Cl=0 at alpha= | -1.9266 | deg
|  |  |  | @ Cl=0.1, Cd= | 0.0051888
|  |  |  | @ Cl=0.4, Cd= | 0.0051347
|  |  |  | @ Cl=0.6, Cd= | 0.0053976
alpha (deg) | Cl | Cd | Cm | Cl/Cd
-16 | -1.4814 | 0.03333 | -0.0457 | -44.4464
-15.5 | -1.4668 | 0.0273 | -0.0484 | -53.7289
-15 | -1.4347 | 0.02335 | -0.0489 | -61.4433
-14.5 | -1.3939 | 0.02047 | -0.0489 | -68.0948
-14 | -1.3482 | 0.01823 | -0.0487 | -73.955
-13.5 | -1.299 | 0.01652 | -0.0484 | -78.632
-13 | -1.2477 | 0.01516 | -0.0481 | -82.3021
-12.5 | -1.1949 | 0.01409 | -0.0478 | -84.8048
-12 | -1.141 | 0.0132 | -0.0475 | -86.4394
-11.5 | -1.0867 | 0.01235 | -0.0473 | -87.9919
-11 | -1.0316 | 0.01166 | -0.047 | -88.4734
-10.5 | -0.9761 | 0.01103 | -0.0468 | -88.495
-10 | -0.9204 | 0.01041 | -0.0466 | -88.415
-9.5 | -0.8647 | 0.0096 | -0.0464 | -90.0729
-9 | -0.8089 | 0.00869 | -0.0463 | -93.084
-8.5 | -0.7525 | 0.008 | -0.0461 | -94.0625
-8 | -0.6956 | 0.00745 | -0.046 | -93.3691
-7.5 | -0.635 | 0.00695 | -0.0467 | -91.3669
-7 | -0.5826 | 0.00669 | -0.0454 | -87.0852
-6.5 | -0.5265 | 0.00647 | -0.045 | -81.3756
-6 | -0.4696 | 0.00626 | -0.0448 | -75.016
-5.5 | -0.4124 | 0.00607 | -0.0447 | -67.9407
-5 | -0.3549 | 0.00591 | -0.0447 | -60.0508
-4.5 | -0.2974 | 0.00579 | -0.0447 | -51.3644
-4 | -0.2397 | 0.00573 | -0.0447 | -41.8325
-3.5 | -0.1819 | 0.00564 | -0.0447 | -32.2518
-3 | -0.1242 | 0.00556 | -0.0448 | -22.3381
-2.5 | -0.0663 | 0.00545 | -0.0449 | -12.1651
-2 | -0.0085 | 0.00534 | -0.045 | -1.5918
-1.5 | 0.0494 | 0.00525 | -0.0451 | 9.4095
-1 | 0.1073 | 0.00518 | -0.0452 | 20.7143
-0.5 | 0.1652 | 0.00507 | -0.0454 | 32.5838
0 | 0.223 | 0.00506 | -0.0456 | 44.0711
0.5 | 0.2808 | 0.00504 | -0.0457 | 55.7143
1 | 0.3385 | 0.00508 | -0.0458 | 66.6339
1.5 | 0.3961 | 0.00513 | -0.0459 | 77.2125
2 | 0.4537 | 0.0052 | -0.0461 | 87.25
2.5 | 0.5111 | 0.00528 | -0.0462 | 96.7992
3 | 0.5684 | 0.00537 | -0.0463 | 105.8473
3.5 | 0.6257 | 0.00542 | -0.0464 | 115.4428
4 | 0.6826 | 0.00553 | -0.0465 | 123.4358
4.5 | 0.7383 | 0.00558 | -0.0462 | 132.3118
5 | 0.7919 | 0.00578 | -0.0454 | 137.0069
5.5 | 0.8483 | 0.00615 | -0.0454 | 137.935
6 | 0.9043 | 0.0066 | -0.0452 | 137.0152
6.5 | 0.9598 | 0.00711 | -0.045 | 134.993
7 | 1.0153 | 0.00758 | -0.0448 | 133.9446
7.5 | 1.0697 | 0.0083 | -0.0444 | 128.8795
8 | 1.1249 | 0.00874 | -0.0442 | 128.7071
8.5 | 1.1797 | 0.00924 | -0.0439 | 127.6732
9 | 1.2339 | 0.00979 | -0.0435 | 126.0368
9.5 | 1.2875 | 0.01043 | -0.043 | 123.442
10 | 1.3405 | 0.01113 | -0.0425 | 120.4403
10.5 | 1.3935 | 0.01171 | -0.042 | 119.0009
11 | 1.4459 | 0.01235 | -0.0415 | 117.0769
11.5 | 1.4973 | 0.0131 | -0.0408 | 114.2977
12 | 1.5476 | 0.01396 | -0.04 | 110.8596
12.5 | 1.5967 | 0.01492 | -0.0391 | 107.0174
13 | 1.6443 | 0.016 | -0.038 | 102.7687
13.5 | 1.6899 | 0.01722 | -0.0367 | 98.1359
14 | 1.7332 | 0.01861 | -0.0352 | 93.1327
14.5 | 1.7733 | 0.02019 | -0.0335 | 87.8306
15 | 1.8089 | 0.02203 | -0.0313 | 82.1108
15.5 | 1.8381 | 0.02419 | -0.0285 | 75.9859
16 | 1.855 | 0.02674 | -0.0246 | 69.3717
16.5 | 1.8473 | 0.03043 | -0.0195 | 60.7065
17 | 1.8348 | 0.03661 | -0.0191 | 50.1175
17.5 | 1.8117 | 0.0464 | -0.0235 | 39.0453
18 | 1.7636 | 0.06144 | -0.0317 | 28.7044
18.5 | 1.6922 | 0.08036 | -0.0413 | 21.0577
19 | 1.5977 | 0.1038 | -0.0531 | 15.3921
19.5 | 1.4966 | 0.13014 | -0.0669 | 11.4999
20 | 1.4026 | 0.15745 | -0.0827 | 8.9082

## 101. Re 8M Mach 0.25 (1)
BIGFOIL.COM POLAR EXPORT
MID 44a
MID 44a |  |  |  | Cl Max: | 1.084 | at alpha= | 9 | deg
JavaFoil+Calcfoil stall+Eppler ext transition |  |  |  | L/D Max: | 101.088 | at alpha= | 6.5 | deg
Re: | 8000000 |  |  | Cd Min: | 0.00746 | at alpha= | 0 | deg
Mach: | 0.25 |  |  | Cl=0 at alpha= | -1.9833 | deg
|  |  |  | @ Cl=0.1, Cd= | 0.007545
|  |  |  | @ Cl=0.4, Cd= | 0.08126
|  |  |  | @ Cl=0.6, Cd= | 0.08126
alpha (deg) | Cl | Cd | Cm | Cl/Cd
-13.5 | -0.066 | 0.09576 | -0.022 | -0.685
-13 | -0.175 | 0.09021 | -0.023 | -1.941
-12.5 | -0.237 | 0.08531 | -0.022 | -2.784
-12 | -0.29 | 0.07919 | -0.023 | -3.667
-11.5 | -0.337 | 0.07475 | -0.023 | -4.506
-11 | -0.378 | 0.06914 | -0.024 | -5.47
-10.5 | -0.413 | 0.06407 | -0.025 | -6.448
-10 | -0.44 | 0.05893 | -0.026 | -7.469
-9.5 | -0.459 | 0.05259 | -0.028 | -8.723
-9 | -0.485 | 0.03696 | -0.034 | -13.123
-8.5 | -0.568 | 0.01076 | -0.044 | -52.76
-8 | -0.558 | 0.01009 | -0.044 | -55.37
-7.5 | -0.54 | 0.00974 | -0.044 | -55.459
-7 | -0.514 | 0.00952 | -0.044 | -53.999
-6.5 | -0.481 | 0.00931 | -0.044 | -51.628
-6 | -0.441 | 0.00911 | -0.044 | -48.38
-5.5 | -0.396 | 0.00891 | -0.044 | -44.388
-5 | -0.346 | 0.00872 | -0.044 | -39.688
-4.5 | -0.293 | 0.00858 | -0.044 | -34.203
-4 | -0.238 | 0.00835 | -0.044 | -28.498
-3.5 | -0.181 | 0.00821 | -0.044 | -21.987
-3 | -0.122 | 0.00818 | -0.044 | -14.906
-2.5 | -0.062 | 0.00791 | -0.044 | -7.886
-2 | -0.002 | 0.00773 | -0.044 | -0.298
-1.5 | 0.058 | 0.00758 | -0.044 | 7.643
-1 | 0.118 | 0.00753 | -0.044 | 15.704
-0.5 | 0.179 | 0.00747 | -0.044 | 23.91
0 | 0.239 | 0.00746 | -0.044 | 32.043
0.5 | 0.299 | 0.00748 | -0.044 | 39.986
1 | 0.359 | 0.00754 | -0.044 | 47.647
1.5 | 0.419 | 0.00761 | -0.044 | 55.093
2 | 0.479 | 0.00771 | -0.044 | 62.138
2.5 | 0.539 | 0.00784 | -0.044 | 68.726
3 | 0.598 | 0.00796 | -0.044 | 75.209
3.5 | 0.657 | 0.00816 | -0.044 | 80.566
4 | 0.716 | 0.00827 | -0.044 | 86.611
4.5 | 0.773 | 0.00841 | -0.044 | 91.938
5 | 0.83 | 0.00937 | -0.044 | 88.585
5.5 | 0.884 | 0.00933 | -0.044 | 94.716
6 | 0.933 | 0.00928 | -0.044 | 100.543
6.5 | 0.977 | 0.00966 | -0.044 | 101.088
7 | 1.015 | 0.01009 | -0.044 | 100.581
7.5 | 1.046 | 0.01058 | -0.044 | 98.894
8 | 1.069 | 0.01112 | -0.044 | 96.126
8.5 | 1.082 | 0.01174 | -0.044 | 92.185
9 | 1.084 | 0.01244 | -0.044 | 87.209
9.5 | 1.075 | 0.01319 | -0.044 | 81.506
10 | 1.053 | 0.01418 | -0.044 | 74.255
10.5 | 1.004 | 0.0154 | -0.043 | 65.174
11 | 0.943 | 0.01751 | -0.043 | 53.851
11.5 | 0.865 | 0.02172 | -0.041 | 39.845
12 | 0.777 | 0.02914 | -0.04 | 26.673
12.5 | 0.68 | 0.03967 | -0.038 | 17.146
13 | 0.579 | 0.05316 | -0.036 | 10.893
13.5 | 0.481 | 0.0662 | -0.034 | 7.26
14 | 0.38 | 0.08126 | -0.031 | 4.681

## 102. Re 8M Mach 0.25 (2)
BIGFOIL.COM POLAR EXPORT
MID 44a
MID 44a |  |  |  | Cl Max: | 1.682 | at alpha= | 13.5 | deg
XFOIL ncrit=9 |  |  |  | L/D Max: | 138.949 | at alpha= | 5 | deg
Re: | 8000000 |  |  | Cd Min: | 0.20536 | at alpha= | -16 | deg
Mach: | 0.25 |  |  | Cl=0 at alpha= | -1.9215 | deg
|  |  |  | @ Cl=0.1, Cd= | 0.0052222
|  |  |  | @ Cl=0.4, Cd= | 0.005151
|  |  |  | @ Cl=0.6, Cd= | 0.0054492
alpha (deg) | Cl | Cd | Cm | Cl/Cd
-16 | -0.7561 | 0.20536 | 0.0686 | -3.6818
-15.5 | -0.7428 | 0.19678 | 0.0645 | -3.7748
-15 | -0.7271 | 0.18989 | 0.061 | -3.8291
-14.5 | -0.7123 | 0.18266 | 0.0575 | -3.8996
-14 | -0.6977 | 0.17548 | 0.0542 | -3.976
-13 | -0.8208 | 0.11991 | 0.0293 | -6.8451
-12.5 | -0.9038 | 0.09497 | 0.014 | -9.5167
-12 | -0.9792 | 0.07365 | -0.0017 | -13.2953
-11.5 | -1.0458 | 0.04493 | -0.0332 | -23.2762
-11 | -1.057 | 0.0251 | -0.0511 | -42.1116
-10.5 | -1.0228 | 0.01711 | -0.0534 | -59.7779
-10 | -0.9699 | 0.01364 | -0.0531 | -71.107
-9.5 | -0.9114 | 0.01183 | -0.0524 | -77.0414
-9 | -0.8511 | 0.01069 | -0.0516 | -79.6165
-8.5 | -0.7911 | 0.00943 | -0.0509 | -83.8918
-8 | -0.7307 | 0.00827 | -0.0503 | -88.3555
-7.5 | -0.6659 | 0.00752 | -0.0505 | -88.5505
-7 | -0.6101 | 0.00711 | -0.0488 | -85.8087
-6.5 | -0.5506 | 0.00674 | -0.048 | -81.6914
-6 | -0.4905 | 0.00649 | -0.0474 | -75.5778
-5.5 | -0.4302 | 0.00625 | -0.047 | -68.832
-5 | -0.3699 | 0.00606 | -0.0468 | -61.0396
-4.5 | -0.3096 | 0.00591 | -0.0466 | -52.3858
-4 | -0.2494 | 0.00578 | -0.0464 | -43.1488
-3.5 | -0.1893 | 0.0057 | -0.0463 | -33.2105
-3 | -0.1293 | 0.00562 | -0.0463 | -23.0071
-2.5 | -0.0693 | 0.0055 | -0.0463 | -12.6
-2 | -0.0094 | 0.00539 | -0.0463 | -1.744
-1.5 | 0.0505 | 0.00528 | -0.0464 | 9.5644
-1 | 0.1104 | 0.00521 | -0.0465 | 21.19
-0.5 | 0.1702 | 0.00509 | -0.0466 | 33.4381
0 | 0.2299 | 0.00509 | -0.0467 | 45.167
0.5 | 0.2897 | 0.00507 | -0.0469 | 57.14
1 | 0.3493 | 0.0051 | -0.047 | 68.4902
1.5 | 0.4089 | 0.00516 | -0.047 | 79.2442
2 | 0.4684 | 0.00523 | -0.0471 | 89.5602
2.5 | 0.5279 | 0.00533 | -0.0472 | 99.0432
3 | 0.5873 | 0.00543 | -0.0472 | 108.1584
3.5 | 0.6467 | 0.00552 | -0.0472 | 117.1558
4 | 0.7058 | 0.00564 | -0.0472 | 125.1418
4.5 | 0.7639 | 0.00569 | -0.0468 | 134.2531
5 | 0.8198 | 0.0059 | -0.0459 | 138.9492
5.5 | 0.8787 | 0.00633 | -0.0456 | 138.8152
6 | 0.9372 | 0.00684 | -0.0452 | 137.0175
6.5 | 0.9956 | 0.00739 | -0.0447 | 134.7226
7 | 1.0532 | 0.00812 | -0.0441 | 129.7044
7.5 | 1.1117 | 0.00861 | -0.0435 | 129.1173
8 | 1.1701 | 0.00915 | -0.0428 | 127.8798
8.5 | 1.2281 | 0.00976 | -0.0419 | 125.8299
9 | 1.2853 | 0.01055 | -0.0409 | 121.8294
9.5 | 1.3424 | 0.01131 | -0.0399 | 118.6914
10 | 1.399 | 0.01213 | -0.0387 | 115.3339
10.5 | 1.4546 | 0.01312 | -0.0373 | 110.8689
11 | 1.5081 | 0.01441 | -0.0356 | 104.6565
11.5 | 1.5587 | 0.01604 | -0.0336 | 97.1758
12 | 1.6049 | 0.01812 | -0.0312 | 88.5706
12.5 | 1.6443 | 0.02076 | -0.0283 | 79.2052
13 | 1.673 | 0.02412 | -0.0247 | 69.3615
13.5 | 1.682 | 0.02838 | -0.02 | 59.2671
14 | 1.6598 | 0.0342 | -0.0162 | 48.5322
14.5 | 1.6321 | 0.04514 | -0.0222 | 36.1564
15 | 1.5863 | 0.06133 | -0.0331 | 25.865
15.5 | 1.5268 | 0.07904 | -0.0428 | 19.3168
16 | 1.457 | 0.09813 | -0.0524 | 14.8477
16.5 | 1.3901 | 0.11733 | -0.0621 | 11.8478
17 | 1.3314 | 0.13639 | -0.0722 | 9.7617
17.5 | 1.2791 | 0.15562 | -0.0832 | 8.2194
18 | 1.2374 | 0.17422 | -0.0945 | 7.1025
18.5 | 1.206 | 0.19228 | -0.1059 | 6.2721

## 103. Re 8M Mach 0.50 (1)
BIGFOIL.COM POLAR EXPORT
MID 44a
MID 44a |  |  |  | Cl Max: | 1.178 | at alpha= | 20 | deg
JavaFoil+Calcfoil stall+Eppler ext transition |  |  |  | L/D Max: | 95.978 | at alpha= | 5.5 | deg
Re: | 8000000 |  |  | Cd Min: | 0.0077 | at alpha= | -0.5 | deg
Mach: | 0.5 |  |  | Cl=0 at alpha= | -1.9779 | deg
|  |  |  | @ Cl=0.1, Cd= | 0.0077987
|  |  |  | @ Cl=0.4, Cd= | 0.0078268
|  |  |  | @ Cl=0.6, Cd= | 0.0082543
alpha (deg) | Cl | Cd | Cm | Cl/Cd
-20 | -0.974 | 0.15148 | -0.03 | -6.429
-19.5 | -0.945 | 0.14776 | -0.029 | -6.397
-19 | -0.918 | 0.1432 | -0.029 | -6.412
-18.5 | -0.892 | 0.13775 | -0.029 | -6.475
-18 | -0.869 | 0.13495 | -0.03 | -6.441
-17.5 | -0.842 | 0.12875 | -0.03 | -6.538
-17 | -0.813 | 0.12523 | -0.029 | -6.493
-16.5 | -0.785 | 0.12037 | -0.028 | -6.518
-16 | -0.758 | 0.11687 | -0.028 | -6.486
-15.5 | -0.732 | 0.11286 | -0.028 | -6.483
-15 | -0.707 | 0.10983 | -0.028 | -6.433
-14.5 | -0.679 | 0.10484 | -0.027 | -6.472
-14 | -0.651 | 0.10048 | -0.027 | -6.478
-13.5 | -0.624 | 0.09282 | -0.027 | -6.728
-13 | -0.598 | 0.08593 | -0.027 | -6.959
-12.5 | -0.57 | 0.09299 | -0.026 | -6.129
-12 | -0.543 | 0.08545 | -0.026 | -6.355
-11.5 | -0.517 | 0.07662 | -0.027 | -6.75
-11 | -0.492 | 0.0691 | -0.028 | -7.119
-10.5 | -0.469 | 0.06018 | -0.031 | -7.8
-10 | -0.434 | 0.07103 | -0.024 | -6.114
-9.5 | -0.409 | 0.06089 | -0.027 | -6.723
-9 | -0.388 | 0.05141 | -0.031 | -7.542
-8.5 | -0.385 | 0.02883 | -0.041 | -13.355
-8 | -0.328 | 0.05196 | -0.026 | -6.307
-7.5 | -0.301 | 0.04765 | -0.028 | -6.327
-7 | -0.274 | 0.04537 | -0.028 | -6.048
-6.5 | -0.255 | 0.03459 | -0.035 | -7.374
-6 | -0.256 | 0.01268 | -0.046 | -20.228
-5.5 | -0.34 | 0.00991 | -0.049 | -34.354
-5 | -0.352 | 0.00953 | -0.049 | -36.921
-4.5 | -0.313 | 0.00923 | -0.049 | -33.951
-4 | -0.26 | 0.00895 | -0.049 | -29.071
-3.5 | -0.2 | 0.00862 | -0.049 | -23.157
-3 | -0.136 | 0.0085 | -0.049 | -15.945
-2.5 | -0.07 | 0.00837 | -0.049 | -8.31
-2 | -0.003 | 0.00806 | -0.049 | -0.319
-1.5 | 0.065 | 0.00783 | -0.049 | 8.27
-1 | 0.132 | 0.00777 | -0.049 | 17.011
-0.5 | 0.2 | 0.0077 | -0.049 | 25.938
0 | 0.267 | 0.00772 | -0.049 | 34.607
0.5 | 0.334 | 0.00772 | -0.049 | 43.294
1 | 0.402 | 0.00783 | -0.049 | 51.251
1.5 | 0.469 | 0.00795 | -0.049 | 58.93
2 | 0.535 | 0.00807 | -0.049 | 66.364
2.5 | 0.602 | 0.00826 | -0.049 | 72.858
3 | 0.668 | 0.00842 | -0.049 | 79.273
3.5 | 0.733 | 0.00868 | -0.049 | 84.524
4 | 0.798 | 0.0089 | -0.049 | 89.606
4.5 | 0.86 | 0.00917 | -0.049 | 93.825
5 | 0.92 | 0.01037 | -0.049 | 88.707
5.5 | 0.973 | 0.01014 | -0.049 | 95.978
6 | 1.011 | 0.01077 | -0.049 | 93.846
6.5 | 1.024 | 0.01153 | -0.049 | 88.825
7 | 0.979 | 0.01252 | -0.049 | 78.153
7.5 | 0.634 | 0.01368 | -0.049 | 46.345
8 | 0.659 | 0.01519 | -0.049 | 43.357
8.5 | 0.64 | 0.02612 | -0.044 | 24.508
9 | 0.703 | 0.01868 | -0.047 | 37.648
9.5 | 0.675 | 0.03741 | -0.041 | 18.042
10 | 0.719 | 0.03259 | -0.043 | 22.07
10.5 | 0.687 | 0.06546 | -0.033 | 10.498
11 | 0.738 | 0.05353 | -0.038 | 13.789
11.5 | 0.73 | 0.07989 | -0.029 | 9.133
12 | 0.751 | 0.092 | -0.027 | 8.165
12.5 | 0.779 | 0.08892 | -0.028 | 8.756
13 | 0.809 | 0.09344 | -0.03 | 8.655
13.5 | 0.832 | 0.10371 | -0.029 | 8.026
14 | 0.856 | 0.10206 | -0.028 | 8.384
14.5 | 0.889 | 0.10384 | -0.03 | 8.56
15 | 0.918 | 0.1086 | -0.031 | 8.454
15.5 | 0.934 | 0.11209 | -0.028 | 8.336
16 | 0.965 | 0.11667 | -0.03 | 8.273
16.5 | 0.998 | 0.11762 | -0.032 | 8.489
17 | 1.021 | 0.12881 | -0.031 | 7.929
17.5 | 1.039 | 0.12877 | -0.03 | 8.072
18 | 1.072 | 0.13129 | -0.031 | 8.163
18.5 | 1.105 | 0.13195 | -0.033 | 8.376
19 | 1.125 | 0.14648 | -0.032 | 7.683
19.5 | 1.146 | 0.14629 | -0.031 | 7.833
20 | 1.178 | 0.14749 | -0.033 | 7.984

## 104. Re 8M Mach 0.50 (2)
BIGFOIL.COM POLAR EXPORT
MID 44a
MID 44a |  |  |  | Cl Max: | 1.3884 | at alpha= | 8.5 | deg
XFOIL ncrit=9 |  |  |  | L/D Max: | 145.122 | at alpha= | 5 | deg
Re: | 8000000 |  |  | Cd Min: | 0.29884 | at alpha= | -20 | deg
Mach: | 0.5 |  |  | Cl=0 at alpha= | -1.8994 | deg
|  |  |  | @ Cl=0.1, Cd= | 0.0053649
|  |  |  | @ Cl=0.4, Cd= | 0.0052629
|  |  |  | @ Cl=0.6, Cd= | 0.0055828
alpha (deg) | Cl | Cd | Cm | Cl/Cd
-20 | -0.9715 | 0.29884 | 0.121 | -3.2509
-19.5 | -0.9483 | 0.28998 | 0.1157 | -3.2702
-19 | -0.926 | 0.27832 | 0.1097 | -3.3271
-18.5 | -0.9033 | 0.2701 | 0.1045 | -3.3443
-18 | -0.8806 | 0.26186 | 0.0995 | -3.3629
-17.5 | -0.858 | 0.25326 | 0.0944 | -3.3878
-17 | -0.8357 | 0.24418 | 0.0895 | -3.4225
-16.5 | -0.8134 | 0.23538 | 0.0847 | -3.4557
-16 | -0.7924 | 0.22641 | 0.0798 | -3.4998
-15.5 | -0.7719 | 0.21752 | 0.0752 | -3.5486
-15 | -0.7521 | 0.20838 | 0.0705 | -3.6093
-14.5 | -0.7332 | 0.19904 | 0.0659 | -3.6837
-14 | -0.7159 | 0.18957 | 0.0614 | -3.7764
-13.5 | -0.6969 | 0.18169 | 0.0575 | -3.8357
-13 | -0.6783 | 0.17375 | 0.0537 | -3.9039
-12.5 | -0.6617 | 0.16524 | 0.0498 | -4.0045
-12 | -0.6478 | 0.15637 | 0.0461 | -4.1427
-11.5 | -0.6355 | 0.14723 | 0.0423 | -4.3164
-11 | -0.6257 | 0.138 | 0.0385 | -4.5341
-10.5 | -0.6179 | 0.12854 | 0.0346 | -4.8071
-10 | -0.6137 | 0.11864 | 0.0305 | -5.1728
-9.5 | -0.6104 | 0.10898 | 0.0262 | -5.601
-9 | -0.6139 | 0.09825 | 0.0209 | -6.2483
-8.5 | -0.6137 | 0.08867 | 0.0158 | -6.9212
-8 | -0.6144 | 0.07918 | 0.0101 | -7.7595
-7.5 | -0.6183 | 0.06933 | 0.003 | -8.9182
-7 | -0.617 | 0.05775 | -0.0108 | -10.684
-6.5 | -0.5933 | 0.03952 | -0.0381 | -15.0127
-6 | -0.568 | 0.02171 | -0.0544 | -26.1631
-5.5 | -0.5186 | 0.00942 | -0.0593 | -55.0531
-5 | -0.4444 | 0.00705 | -0.0576 | -63.0355
-4.5 | -0.3696 | 0.00645 | -0.056 | -57.3023
-4 | -0.2964 | 0.00616 | -0.0547 | -48.1169
-3.5 | -0.2246 | 0.00596 | -0.0538 | -37.6846
-3 | -0.1536 | 0.00582 | -0.0531 | -26.3918
-2.5 | -0.0835 | 0.00571 | -0.0525 | -14.6235
-2 | -0.0139 | 0.00557 | -0.0522 | -2.4955
-1.5 | 0.0552 | 0.00543 | -0.052 | 10.1657
-1 | 0.124 | 0.00533 | -0.0519 | 23.2645
-0.5 | 0.1926 | 0.00522 | -0.0519 | 36.8966
0 | 0.261 | 0.0052 | -0.0519 | 50.1923
0.5 | 0.3294 | 0.0052 | -0.0519 | 63.3462
1 | 0.3978 | 0.00526 | -0.0518 | 75.6274
1.5 | 0.4663 | 0.00535 | -0.0517 | 87.1589
2 | 0.5348 | 0.00546 | -0.0516 | 97.9487
2.5 | 0.6038 | 0.00559 | -0.0513 | 108.0143
3 | 0.6731 | 0.00572 | -0.051 | 117.6748
3.5 | 0.7428 | 0.00588 | -0.0505 | 126.3265
4 | 0.8127 | 0.00606 | -0.0498 | 134.1089
4.5 | 0.8818 | 0.00621 | -0.0486 | 141.9968
5 | 0.9491 | 0.00654 | -0.0465 | 145.1223
5.5 | 1.0205 | 0.00717 | -0.045 | 142.3291
6 | 1.0918 | 0.008 | -0.043 | 136.475
6.5 | 1.1651 | 0.00874 | -0.0406 | 133.3066
7 | 1.24 | 0.00951 | -0.0378 | 130.3891
7.5 | 1.3149 | 0.01073 | -0.034 | 122.5443
8 | 1.375 | 0.01452 | -0.0277 | 94.697
8.5 | 1.3884 | 0.02232 | -0.0214 | 62.2043
9 | 1.3627 | 0.03083 | -0.0173 | 44.2005
9.5 | 1.3284 | 0.04344 | -0.0275 | 30.5801
10 | 1.2959 | 0.0587 | -0.0396 | 22.0767
10.5 | 1.2605 | 0.07236 | -0.0472 | 17.4198
11 | 1.2257 | 0.08551 | -0.0537 | 14.334
11.5 | 1.1927 | 0.09856 | -0.0602 | 12.1013
12 | 1.1628 | 0.11162 | -0.0669 | 10.4175
12.5 | 1.1362 | 0.12493 | -0.0739 | 9.0947
13 | 1.1145 | 0.13843 | -0.0814 | 8.051
13.5 | 1.0972 | 0.15206 | -0.0891 | 7.2156

## 105. Re 10M Mach 0.00 (1)
BIGFOIL.COM POLAR EXPORT
MID 44a
MID 44a |  |  |  | Cl Max: | 1.126 | at alpha= | 10 | deg
JavaFoil+Calcfoil stall+Eppler ext transition |  |  |  | L/D Max: | 106.199 | at alpha= | 7 | deg
Re: | 10000000 |  |  | Cd Min: | 0.00734 | at alpha= | -0.5 | deg
Mach: | 0 |  |  | Cl=0 at alpha= | -1.9828 | deg
|  |  |  | @ Cl=0.1, Cd= | 0.0074154
|  |  |  | @ Cl=0.4, Cd= | 0.0074907
|  |  |  | @ Cl=0.6, Cd= | 0.0078526
alpha (deg) | Cl | Cd | Cm | Cl/Cd
-14.5 | -0.446 | 0.09649 | -0.024 | -4.62
-14 | -0.463 | 0.09186 | -0.024 | -5.042
-13.5 | -0.481 | 0.08505 | -0.025 | -5.655
-13 | -0.497 | 0.08012 | -0.025 | -6.201
-12.5 | -0.512 | 0.07398 | -0.026 | -6.924
-12 | -0.526 | 0.06768 | -0.027 | -7.776
-11.5 | -0.539 | 0.06055 | -0.028 | -8.907
-11 | -0.554 | 0.0507 | -0.031 | -10.924
-10.5 | -0.575 | 0.03619 | -0.034 | -15.89
-10 | -0.622 | 0.01505 | -0.04 | -41.361
-9.5 | -0.648 | 0.01058 | -0.043 | -61.259
-9 | -0.633 | 0.01013 | -0.043 | -62.471
-8.5 | -0.612 | 0.00978 | -0.043 | -62.595
-8 | -0.586 | 0.00955 | -0.043 | -61.363
-7.5 | -0.555 | 0.00934 | -0.043 | -59.452
-7 | -0.52 | 0.00913 | -0.043 | -56.951
-6.5 | -0.48 | 0.00893 | -0.043 | -53.707
-6 | -0.436 | 0.00877 | -0.043 | -49.685
-5.5 | -0.389 | 0.00861 | -0.043 | -45.156
-5 | -0.338 | 0.00844 | -0.043 | -40.076
-4.5 | -0.286 | 0.00823 | -0.043 | -34.737
-4 | -0.231 | 0.00812 | -0.043 | -28.48
-3.5 | -0.175 | 0.00804 | -0.043 | -21.787
-3 | -0.118 | 0.00793 | -0.043 | -14.893
-2.5 | -0.06 | 0.00775 | -0.043 | -7.791
-2 | -0.002 | 0.00753 | -0.043 | -0.296
-1.5 | 0.056 | 0.00749 | -0.043 | 7.497
-1 | 0.115 | 0.00739 | -0.043 | 15.491
-0.5 | 0.173 | 0.00734 | -0.043 | 23.571
0 | 0.231 | 0.00735 | -0.043 | 31.508
0.5 | 0.29 | 0.00734 | -0.043 | 39.447
1 | 0.348 | 0.00741 | -0.043 | 46.983
1.5 | 0.406 | 0.0075 | -0.043 | 54.119
2 | 0.464 | 0.00758 | -0.043 | 61.268
2.5 | 0.522 | 0.00768 | -0.043 | 67.953
3 | 0.58 | 0.0078 | -0.043 | 74.299
3.5 | 0.637 | 0.00795 | -0.043 | 80.161
4 | 0.694 | 0.00808 | -0.043 | 85.856
4.5 | 0.75 | 0.00827 | -0.043 | 90.671
5 | 0.805 | 0.00844 | -0.043 | 95.394
5.5 | 0.858 | 0.00925 | -0.043 | 92.749
6 | 0.907 | 0.00927 | -0.043 | 97.812
6.5 | 0.953 | 0.00939 | -0.043 | 101.496
7 | 0.995 | 0.00937 | -0.043 | 106.199
7.5 | 1.032 | 0.00975 | -0.043 | 105.763
8 | 1.063 | 0.01017 | -0.043 | 104.562
8.5 | 1.089 | 0.01064 | -0.043 | 102.378
9 | 1.108 | 0.0111 | -0.043 | 99.834
9.5 | 1.121 | 0.01166 | -0.043 | 96.066
10 | 1.126 | 0.01228 | -0.043 | 91.719
10.5 | 1.125 | 0.01302 | -0.043 | 86.402
11 | 1.118 | 0.01389 | -0.043 | 80.485
11.5 | 1.092 | 0.01492 | -0.042 | 73.188
12 | 1.06 | 0.01646 | -0.042 | 64.431
12.5 | 1.018 | 0.01905 | -0.041 | 53.414
13 | 0.968 | 0.02306 | -0.04 | 41.973
13.5 | 0.913 | 0.02965 | -0.039 | 30.789
14 | 0.859 | 0.03784 | -0.038 | 22.695
14.5 | 0.807 | 0.04692 | -0.036 | 17.199
15 | 0.758 | 0.05659 | -0.035 | 13.389

## 106. Re 10M Mach 0.00 (2)
BIGFOIL.COM POLAR EXPORT
MID 44a
MID 44a |  |  |  | Cl Max: | 1.883 | at alpha= | 16.5 | deg
XFOIL ncrit=9 |  |  |  | L/D Max: | 141.577 | at alpha= | 5.5 | deg
Re: | 10000000 |  |  | Cd Min: | 0.18495 | at alpha= | -17.5 | deg
Mach: | 0 |  |  | Cl=0 at alpha= | -1.9271 | deg
|  |  |  | @ Cl=0.1, Cd= | 0.005117
|  |  |  | @ Cl=0.4, Cd= | 0.0050772
|  |  |  | @ Cl=0.6, Cd= | 0.0053847
alpha (deg) | Cl | Cd | Cm | Cl/Cd
-17.5 | -0.8778 | 0.18495 | 0.0622 | -4.7461
-17 | -1.517 | 0.04083 | -0.0329 | -37.1541
-16.5 | -1.5332 | 0.02915 | -0.0458 | -52.5969
-16 | -1.5085 | 0.02484 | -0.0466 | -60.7287
-15.5 | -1.4734 | 0.02165 | -0.0468 | -68.0554
-15 | -1.4322 | 0.01915 | -0.0467 | -74.7885
-14.5 | -1.3871 | 0.01712 | -0.0466 | -81.0222
-14 | -1.34 | 0.01522 | -0.0464 | -88.042
-13.5 | -1.2897 | 0.01402 | -0.0463 | -91.99
-13 | -1.2378 | 0.0131 | -0.0461 | -94.4885
-12.5 | -1.1849 | 0.01233 | -0.046 | -96.0989
-12 | -1.1313 | 0.01167 | -0.0458 | -96.9409
-11.5 | -1.0774 | 0.01101 | -0.0457 | -97.8565
-11 | -1.0229 | 0.01044 | -0.0456 | -97.9789
-10.5 | -0.9681 | 0.0099 | -0.0455 | -97.7879
-10 | -0.913 | 0.00936 | -0.0455 | -97.5427
-9.5 | -0.8576 | 0.00885 | -0.0454 | -96.904
-9 | -0.802 | 0.00825 | -0.0453 | -97.2121
-8.5 | -0.7462 | 0.00758 | -0.0453 | -98.4433
-8 | -0.6876 | 0.00708 | -0.0458 | -97.1186
-7.5 | -0.6354 | 0.00677 | -0.0447 | -93.8552
-7 | -0.5798 | 0.00648 | -0.0445 | -89.4753
-6.5 | -0.5234 | 0.00628 | -0.0444 | -83.3439
-6 | -0.4667 | 0.00613 | -0.0443 | -76.1338
-5.5 | -0.4098 | 0.00594 | -0.0443 | -68.9899
-5 | -0.3527 | 0.00579 | -0.0444 | -60.9154
-4.5 | -0.2955 | 0.00569 | -0.0444 | -51.9332
-4 | -0.2382 | 0.00561 | -0.0445 | -42.4599
-3.5 | -0.1808 | 0.00553 | -0.0445 | -32.6944
-3 | -0.1234 | 0.00546 | -0.0446 | -22.6007
-2.5 | -0.0659 | 0.00537 | -0.0447 | -12.2719
-2 | -0.0084 | 0.00527 | -0.0448 | -1.5939
-1.5 | 0.0492 | 0.00517 | -0.0449 | 9.5164
-1 | 0.1067 | 0.00511 | -0.0451 | 20.8806
-0.5 | 0.1643 | 0.00501 | -0.0452 | 32.7944
0 | 0.2219 | 0.00498 | -0.0454 | 44.5582
0.5 | 0.2793 | 0.00498 | -0.0455 | 56.0843
1 | 0.3368 | 0.005 | -0.0456 | 67.36
1.5 | 0.3941 | 0.00507 | -0.0457 | 77.7318
2 | 0.4513 | 0.00514 | -0.0459 | 87.8016
2.5 | 0.5084 | 0.00524 | -0.046 | 97.0229
3 | 0.5654 | 0.00533 | -0.0461 | 106.0788
3.5 | 0.6223 | 0.00542 | -0.0462 | 114.8155
4 | 0.6789 | 0.00555 | -0.0463 | 122.3243
4.5 | 0.7353 | 0.0057 | -0.0464 | 129
5 | 0.7908 | 0.00583 | -0.0463 | 135.6432
5.5 | 0.8438 | 0.00596 | -0.0455 | 141.5772
6 | 0.8994 | 0.00639 | -0.0454 | 140.7512
6.5 | 0.9547 | 0.00683 | -0.0452 | 139.7804
7 | 1.0096 | 0.00733 | -0.0451 | 137.7353
7.5 | 1.064 | 0.00792 | -0.0448 | 134.3434
8 | 1.1187 | 0.00835 | -0.0446 | 133.976
8.5 | 1.1729 | 0.00882 | -0.0444 | 132.9819
9 | 1.2267 | 0.00933 | -0.0441 | 131.4791
9.5 | 1.2799 | 0.00993 | -0.0438 | 128.8922
10 | 1.333 | 0.01044 | -0.0435 | 127.682
10.5 | 1.3856 | 0.01097 | -0.0431 | 126.3081
11 | 1.4377 | 0.01153 | -0.0427 | 124.6921
11.5 | 1.489 | 0.01217 | -0.0423 | 122.35
12 | 1.5393 | 0.01292 | -0.0417 | 119.1409
12.5 | 1.5883 | 0.01379 | -0.041 | 115.1777
13 | 1.636 | 0.01476 | -0.0402 | 110.8401
13.5 | 1.6822 | 0.01584 | -0.0392 | 106.1995
14 | 1.7266 | 0.01705 | -0.038 | 101.2669
14.5 | 1.7686 | 0.0184 | -0.0366 | 96.1196
15 | 1.8072 | 0.01997 | -0.0349 | 90.4957
15.5 | 1.8415 | 0.02178 | -0.0328 | 84.55
16 | 1.8692 | 0.02391 | -0.0301 | 78.1765
16.5 | 1.883 | 0.0265 | -0.026 | 71.0566
17 | 1.8726 | 0.03027 | -0.0208 | 61.8632
17.5 | 1.8586 | 0.03649 | -0.0203 | 50.9345
18 | 1.8287 | 0.04712 | -0.025 | 38.8094
18.5 | 1.7855 | 0.06125 | -0.0325 | 29.151
19 | 1.7151 | 0.08003 | -0.0418 | 21.4307
19.5 | 1.6304 | 0.10183 | -0.0525 | 16.011
20 | 1.537 | 0.12667 | -0.0653 | 12.1339

## 107. Re 10M Mach 0.10 (1)
BIGFOIL.COM POLAR EXPORT
MID 44a
MID 44a |  |  |  | Cl Max: | 1.119 | at alpha= | 10 | deg
JavaFoil+Calcfoil stall+Eppler ext transition |  |  |  | L/D Max: | 105.877 | at alpha= | 7 | deg
Re: | 10000000 |  |  | Cd Min: | 0.00735 | at alpha= | -0.5 | deg
Mach: | 0.1 |  |  | Cl=0 at alpha= | -1.9828 | deg
|  |  |  | @ Cl=0.1, Cd= | 0.0074229
|  |  |  | @ Cl=0.4, Cd= | 0.0075062
|  |  |  | @ Cl=0.6, Cd= | 0.0078634
alpha (deg) | Cl | Cd | Cm | Cl/Cd
-14.5 | -0.407 | 0.09913 | -0.023 | -4.102
-14 | -0.427 | 0.09354 | -0.023 | -4.567
-13.5 | -0.447 | 0.088 | -0.024 | -5.081
-13 | -0.467 | 0.08182 | -0.024 | -5.704
-12.5 | -0.485 | 0.07587 | -0.025 | -6.394
-12 | -0.502 | 0.06983 | -0.026 | -7.188
-11.5 | -0.517 | 0.0639 | -0.027 | -8.086
-11 | -0.53 | 0.05686 | -0.029 | -9.323
-10.5 | -0.55 | 0.04394 | -0.032 | -12.509
-10 | -0.583 | 0.02435 | -0.037 | -23.946
-9.5 | -0.639 | 0.01084 | -0.043 | -58.933
-9 | -0.626 | 0.01021 | -0.043 | -61.318
-8.5 | -0.608 | 0.00985 | -0.043 | -61.663
-8 | -0.584 | 0.00962 | -0.043 | -60.69
-7.5 | -0.554 | 0.00939 | -0.043 | -58.989
-7 | -0.52 | 0.00918 | -0.043 | -56.603
-6.5 | -0.48 | 0.00897 | -0.043 | -53.543
-6 | -0.437 | 0.00879 | -0.043 | -49.684
-5.5 | -0.39 | 0.00863 | -0.043 | -45.16
-5 | -0.34 | 0.00847 | -0.043 | -40.1
-4.5 | -0.287 | 0.00825 | -0.043 | -34.795
-4 | -0.232 | 0.00813 | -0.043 | -28.559
-3.5 | -0.176 | 0.00805 | -0.043 | -21.855
-3 | -0.119 | 0.00795 | -0.043 | -14.942
-2.5 | -0.061 | 0.00776 | -0.043 | -7.818
-2 | -0.002 | 0.00755 | -0.043 | -0.297
-1.5 | 0.056 | 0.00749 | -0.043 | 7.525
-1 | 0.115 | 0.0074 | -0.043 | 15.552
-0.5 | 0.174 | 0.00735 | -0.043 | 23.648
0 | 0.233 | 0.00735 | -0.043 | 31.632
0.5 | 0.291 | 0.00735 | -0.043 | 39.613
1 | 0.35 | 0.00742 | -0.043 | 47.143
1.5 | 0.408 | 0.00752 | -0.043 | 54.295
2 | 0.466 | 0.00759 | -0.043 | 61.467
2.5 | 0.525 | 0.0077 | -0.043 | 68.146
3 | 0.582 | 0.00782 | -0.043 | 74.477
3.5 | 0.64 | 0.00796 | -0.043 | 80.358
4 | 0.697 | 0.0081 | -0.043 | 86.038
4.5 | 0.753 | 0.0083 | -0.043 | 90.811
5 | 0.809 | 0.00847 | -0.043 | 95.471
5.5 | 0.862 | 0.00928 | -0.043 | 92.85
6 | 0.911 | 0.00931 | -0.043 | 97.898
6.5 | 0.957 | 0.00944 | -0.043 | 101.379
7 | 0.998 | 0.00943 | -0.043 | 105.877
7.5 | 1.034 | 0.00982 | -0.043 | 105.282
8 | 1.065 | 0.01026 | -0.043 | 103.826
8.5 | 1.089 | 0.01073 | -0.043 | 101.468
9 | 1.106 | 0.01123 | -0.043 | 98.551
9.5 | 1.116 | 0.01179 | -0.043 | 94.66
10 | 1.119 | 0.01249 | -0.043 | 89.594
10.5 | 1.115 | 0.01324 | -0.043 | 84.2
11 | 1.103 | 0.0142 | -0.043 | 77.69
11.5 | 1.068 | 0.01538 | -0.042 | 69.413
12 | 1.031 | 0.01718 | -0.042 | 60.049
12.5 | 0.982 | 0.0204 | -0.041 | 48.121
13 | 0.925 | 0.02554 | -0.04 | 36.233
13.5 | 0.864 | 0.03396 | -0.038 | 25.429
14 | 0.808 | 0.04216 | -0.037 | 19.159
14.5 | 0.753 | 0.05195 | -0.036 | 14.488
15 | 0.7 | 0.06239 | -0.035 | 11.223

## 108. Re 10M Mach 0.10 (2)
BIGFOIL.COM POLAR EXPORT
MID 44a
MID 44a |  |  |  | Cl Max: | 1.8567 | at alpha= | 16 | deg
XFOIL ncrit=9 |  |  |  | L/D Max: | 142.023 | at alpha= | 5.5 | deg
Re: | 10000000 |  |  | Cd Min: | 0.17974 | at alpha= | -17 | deg
Mach: | 0.1 |  |  | Cl=0 at alpha= | -1.9266 | deg
|  |  |  | @ Cl=0.1, Cd= | 0.0051263
|  |  |  | @ Cl=0.4, Cd= | 0.0050744
|  |  |  | @ Cl=0.6, Cd= | 0.0053936
alpha (deg) | Cl | Cd | Cm | Cl/Cd
-17 | -0.8654 | 0.17974 | 0.0592 | -4.8147
-16.5 | -1.2697 | 0.08453 | 0.0017 | -15.0207
-16 | -1.4753 | 0.03436 | -0.0447 | -42.9366
-15.5 | -1.4671 | 0.02731 | -0.0483 | -53.7202
-15 | -1.4374 | 0.0229 | -0.049 | -62.7686
-14.5 | -1.3973 | 0.0198 | -0.049 | -70.5707
-14 | -1.3521 | 0.01736 | -0.0488 | -77.8859
-13.5 | -1.3035 | 0.01539 | -0.0485 | -84.6979
-13 | -1.252 | 0.01396 | -0.0482 | -89.6848
-12.5 | -1.1987 | 0.01293 | -0.0479 | -92.7069
-12 | -1.1444 | 0.01211 | -0.0476 | -94.5004
-11.5 | -1.0895 | 0.01134 | -0.0473 | -96.0758
-11 | -1.0341 | 0.01071 | -0.047 | -96.5546
-10.5 | -0.9783 | 0.01013 | -0.0468 | -96.5745
-10 | -0.9222 | 0.00956 | -0.0466 | -96.4644
-9.5 | -0.866 | 0.00902 | -0.0464 | -96.0089
-9 | -0.8094 | 0.00851 | -0.0462 | -95.1116
-8.5 | -0.7531 | 0.00774 | -0.0461 | -97.2997
-8 | -0.6937 | 0.00719 | -0.0465 | -96.4812
-7.5 | -0.6408 | 0.00685 | -0.0454 | -93.5474
-7 | -0.5846 | 0.00654 | -0.045 | -89.3884
-6.5 | -0.5277 | 0.00632 | -0.0449 | -83.4968
-6 | -0.4704 | 0.00617 | -0.0448 | -76.2399
-5.5 | -0.4129 | 0.00597 | -0.0447 | -69.1625
-5 | -0.3554 | 0.00582 | -0.0447 | -61.0653
-4.5 | -0.2977 | 0.00571 | -0.0447 | -52.1366
-4 | -0.2399 | 0.00562 | -0.0448 | -42.6868
-3.5 | -0.1821 | 0.00554 | -0.0448 | -32.87
-3 | -0.1243 | 0.00547 | -0.0449 | -22.7239
-2.5 | -0.0664 | 0.00537 | -0.0449 | -12.365
-2 | -0.0085 | 0.00527 | -0.045 | -1.6129
-1.5 | 0.0494 | 0.00517 | -0.0452 | 9.5551
-1 | 0.1073 | 0.00512 | -0.0453 | 20.957
-0.5 | 0.1652 | 0.00501 | -0.0455 | 32.9741
0 | 0.2231 | 0.00499 | -0.0456 | 44.7094
0.5 | 0.2809 | 0.00498 | -0.0457 | 56.4056
1 | 0.3387 | 0.00501 | -0.0458 | 67.6048
1.5 | 0.3964 | 0.00507 | -0.0459 | 78.1854
2 | 0.4539 | 0.00514 | -0.0461 | 88.3074
2.5 | 0.5114 | 0.00524 | -0.0462 | 97.5954
3 | 0.5688 | 0.00535 | -0.0463 | 106.3178
3.5 | 0.6261 | 0.00543 | -0.0464 | 115.3039
4 | 0.6831 | 0.00556 | -0.0465 | 122.8597
4.5 | 0.7399 | 0.00571 | -0.0465 | 129.5797
5 | 0.7958 | 0.00585 | -0.0464 | 136.0342
5.5 | 0.8493 | 0.00598 | -0.0455 | 142.0234
6 | 0.9053 | 0.00643 | -0.0454 | 140.7932
6.5 | 0.9611 | 0.00689 | -0.0452 | 139.492
7 | 1.0162 | 0.00749 | -0.0449 | 135.6742
7.5 | 1.0715 | 0.00797 | -0.0447 | 134.4417
8 | 1.1267 | 0.00842 | -0.0444 | 133.8124
8.5 | 1.1816 | 0.00891 | -0.0441 | 132.615
9 | 1.236 | 0.00944 | -0.0437 | 130.9322
9.5 | 1.2898 | 0.01004 | -0.0433 | 128.4661
10 | 1.3436 | 0.01057 | -0.0429 | 127.1145
10.5 | 1.3969 | 0.01112 | -0.0424 | 125.6205
11 | 1.4496 | 0.01173 | -0.0419 | 123.5806
11.5 | 1.5014 | 0.01244 | -0.0413 | 120.6913
12 | 1.5521 | 0.01328 | -0.0405 | 116.875
12.5 | 1.6015 | 0.01423 | -0.0396 | 112.5439
13 | 1.6494 | 0.01531 | -0.0386 | 107.7335
13.5 | 1.6954 | 0.01654 | -0.0373 | 102.503
14 | 1.739 | 0.01793 | -0.0358 | 96.9883
14.5 | 1.7793 | 0.01955 | -0.034 | 91.0128
15 | 1.8146 | 0.02149 | -0.0318 | 84.4393
15.5 | 1.8426 | 0.02384 | -0.0289 | 77.2903
16 | 1.8567 | 0.02668 | -0.0247 | 69.5915
16.5 | 1.8423 | 0.03085 | -0.0193 | 59.718
17 | 1.8204 | 0.03843 | -0.0199 | 47.3692
17.5 | 1.7898 | 0.0499 | -0.0258 | 35.8677
18 | 1.7349 | 0.06629 | -0.0348 | 26.1714
18.5 | 1.6693 | 0.0844 | -0.0438 | 19.7784
19 | 1.5884 | 0.10565 | -0.0543 | 15.0345
19.5 | 1.503 | 0.12909 | -0.0664 | 11.643
20 | 1.4256 | 0.15259 | -0.0797 | 9.3427

## 109. Re 10M Mach 0.25 (1)
BIGFOIL.COM POLAR EXPORT
MID 44a
MID 44a |  |  |  | Cl Max: | 1.084 | at alpha= | 9 | deg
JavaFoil+Calcfoil stall+Eppler ext transition |  |  |  | L/D Max: | 104.413 | at alpha= | 6.5 | deg
Re: | 10000000 |  |  | Cd Min: | 0.0074 | at alpha= | 0 | deg
Mach: | 0.25 |  |  | Cl=0 at alpha= | -1.9833 | deg
|  |  |  | @ Cl=0.1, Cd= | 0.007487
|  |  |  | @ Cl=0.4, Cd= | 0.07653
|  |  |  | @ Cl=0.6, Cd= | 0.07653
alpha (deg) | Cl | Cd | Cm | Cl/Cd
-13.5 | -0.066 | 0.09449 | -0.023 | -0.694
-13 | -0.175 | 0.08898 | -0.023 | -1.969
-12.5 | -0.238 | 0.08409 | -0.023 | -2.826
-12 | -0.291 | 0.07802 | -0.023 | -3.725
-11.5 | -0.337 | 0.07351 | -0.023 | -4.587
-11 | -0.379 | 0.06781 | -0.024 | -5.586
-10.5 | -0.414 | 0.06275 | -0.025 | -6.602
-10 | -0.443 | 0.05646 | -0.027 | -7.841
-9.5 | -0.465 | 0.04779 | -0.03 | -9.729
-9 | -0.509 | 0.02409 | -0.038 | -21.126
-8.5 | -0.568 | 0.01042 | -0.044 | -54.498
-8 | -0.558 | 0.01 | -0.044 | -55.874
-7.5 | -0.54 | 0.00969 | -0.044 | -55.77
-7 | -0.514 | 0.00944 | -0.044 | -54.455
-6.5 | -0.481 | 0.0092 | -0.044 | -52.214
-6 | -0.441 | 0.00899 | -0.044 | -49.029
-5.5 | -0.396 | 0.0088 | -0.044 | -44.986
-5 | -0.346 | 0.0086 | -0.044 | -40.258
-4.5 | -0.293 | 0.00844 | -0.044 | -34.75
-4 | -0.238 | 0.00823 | -0.044 | -28.918
-3.5 | -0.181 | 0.00813 | -0.044 | -22.215
-3 | -0.122 | 0.00801 | -0.044 | -15.212
-2.5 | -0.062 | 0.00782 | -0.044 | -7.968
-2 | -0.002 | 0.0076 | -0.044 | -0.303
-1.5 | 0.058 | 0.00755 | -0.044 | 7.679
-1 | 0.118 | 0.00746 | -0.044 | 15.865
-0.5 | 0.179 | 0.00741 | -0.044 | 24.105
0 | 0.239 | 0.0074 | -0.044 | 32.282
0.5 | 0.299 | 0.00742 | -0.044 | 40.351
1 | 0.359 | 0.00748 | -0.044 | 48.062
1.5 | 0.419 | 0.00758 | -0.044 | 55.331
2 | 0.479 | 0.00766 | -0.044 | 62.555
2.5 | 0.539 | 0.00777 | -0.044 | 69.378
3 | 0.598 | 0.00792 | -0.044 | 75.563
3.5 | 0.657 | 0.00807 | -0.044 | 81.446
4 | 0.716 | 0.00822 | -0.044 | 87.064
4.5 | 0.773 | 0.00844 | -0.044 | 91.682
5 | 0.83 | 0.00933 | -0.044 | 88.973
5.5 | 0.884 | 0.00949 | -0.044 | 93.144
6 | 0.933 | 0.00955 | -0.044 | 97.696
6.5 | 0.977 | 0.00936 | -0.044 | 104.413
7 | 1.015 | 0.00977 | -0.044 | 103.872
7.5 | 1.046 | 0.01024 | -0.044 | 102.189
8 | 1.069 | 0.01075 | -0.044 | 99.475
8.5 | 1.082 | 0.01134 | -0.044 | 95.48
9 | 1.084 | 0.01199 | -0.044 | 90.484
9.5 | 1.075 | 0.01268 | -0.044 | 84.786
10 | 1.053 | 0.01356 | -0.044 | 77.651
10.5 | 1.01 | 0.01464 | -0.044 | 68.989
11 | 0.949 | 0.01636 | -0.043 | 58.016
11.5 | 0.873 | 0.01969 | -0.042 | 44.36
12 | 0.786 | 0.02578 | -0.04 | 30.498
12.5 | 0.686 | 0.03624 | -0.038 | 18.926
13 | 0.585 | 0.04817 | -0.037 | 12.144
13.5 | 0.484 | 0.06226 | -0.034 | 7.77
14 | 0.383 | 0.07653 | -0.032 | 5.004

## 110. Re 10M Mach 0.25 (2)
BIGFOIL.COM POLAR EXPORT
MID 44a
MID 44a |  |  |  | Cl Max: | 1.7227 | at alpha= | 13.5 | deg
XFOIL ncrit=9 |  |  |  | L/D Max: | 143.54 | at alpha= | 5.5 | deg
Re: | 10000000 |  |  | Cd Min: | 0.26713 | at alpha= | -20 | deg
Mach: | 0.25 |  |  | Cl=0 at alpha= | -1.9215 | deg
|  |  |  | @ Cl=0.1, Cd= | 0.0051504
|  |  |  | @ Cl=0.4, Cd= | 0.0050893
|  |  |  | @ Cl=0.6, Cd= | 0.0054228
alpha (deg) | Cl | Cd | Cm | Cl/Cd
-20 | -0.8903 | 0.26713 | 0.1032 | -3.3328
-19.5 | -0.872 | 0.26088 | 0.0988 | -3.3425
-19 | -0.8537 | 0.25428 | 0.0945 | -3.3573
-18.5 | -0.8354 | 0.24769 | 0.0903 | -3.3728
-18 | -0.8175 | 0.24047 | 0.0861 | -3.3996
-17.5 | -0.8003 | 0.23265 | 0.0818 | -3.4399
-15.5 | -0.7449 | 0.19601 | 0.0644 | -3.8003
-15 | -0.7296 | 0.18903 | 0.0609 | -3.8597
-14 | -0.805 | 0.14222 | 0.0402 | -5.6602
-13.5 | -0.8715 | 0.11821 | 0.0271 | -7.3725
-13 | -0.9458 | 0.09572 | 0.0129 | -9.8809
-12.5 | -1.0199 | 0.07505 | -0.0021 | -13.5896
-12 | -1.0817 | 0.05321 | -0.0252 | -20.3289
-11.5 | -1.1069 | 0.02789 | -0.0508 | -39.6881
-11 | -1.0814 | 0.01853 | -0.0543 | -58.3594
-10.5 | -1.0322 | 0.01411 | -0.0543 | -73.1538
-10 | -0.9746 | 0.01188 | -0.0535 | -82.037
-9.5 | -0.9144 | 0.01056 | -0.0526 | -86.5909
-9 | -0.8533 | 0.00966 | -0.0517 | -88.3333
-8.5 | -0.7921 | 0.00891 | -0.0509 | -88.9001
-8 | -0.7282 | 0.00803 | -0.0509 | -90.6849
-7.5 | -0.6722 | 0.00736 | -0.0492 | -91.3315
-7 | -0.6123 | 0.00691 | -0.0484 | -88.6107
-6.5 | -0.5518 | 0.00658 | -0.0478 | -83.8602
-6 | -0.4913 | 0.00632 | -0.0474 | -77.7373
-5.5 | -0.4308 | 0.00615 | -0.0471 | -70.0488
-4.5 | -0.31 | 0.00579 | -0.0466 | -53.5406
-4 | -0.2497 | 0.00566 | -0.0465 | -44.1166
-3.5 | -0.1895 | 0.0056 | -0.0464 | -33.8393
-3 | -0.1294 | 0.00552 | -0.0463 | -23.442
-2.5 | -0.0694 | 0.0054 | -0.0463 | -12.8519
-2 | -0.0094 | 0.0053 | -0.0464 | -1.7736
-1.5 | 0.0505 | 0.0052 | -0.0465 | 9.7115
-1 | 0.1104 | 0.00514 | -0.0465 | 21.4786
-0.5 | 0.1703 | 0.00504 | -0.0467 | 33.7897
0 | 0.2301 | 0.00502 | -0.0468 | 45.8367
0.5 | 0.2898 | 0.00501 | -0.0469 | 57.8443
1 | 0.3495 | 0.00503 | -0.047 | 69.4831
1.5 | 0.4091 | 0.0051 | -0.0471 | 80.2157
2 | 0.4687 | 0.00517 | -0.0471 | 90.6576
2.5 | 0.5282 | 0.00528 | -0.0472 | 100.0379
3 | 0.5877 | 0.0054 | -0.0472 | 108.8333
3.5 | 0.6471 | 0.00551 | -0.0472 | 117.441
4 | 0.7065 | 0.00564 | -0.0472 | 125.266
4.5 | 0.7656 | 0.00579 | -0.0471 | 132.228
5 | 0.8239 | 0.00595 | -0.0468 | 138.4706
5.5 | 0.8799 | 0.00613 | -0.0458 | 143.54
6 | 0.9385 | 0.00662 | -0.0454 | 141.7674
6.5 | 0.9971 | 0.00713 | -0.0449 | 139.8457
7 | 1.0549 | 0.00783 | -0.0443 | 134.7254
7.5 | 1.1137 | 0.00829 | -0.0437 | 134.3426
8 | 1.1721 | 0.00881 | -0.043 | 133.042
8.5 | 1.2303 | 0.00941 | -0.0422 | 130.7439
9 | 1.2882 | 0.01007 | -0.0413 | 127.9245
9.5 | 1.346 | 0.0107 | -0.0403 | 125.7944
10 | 1.4032 | 0.01145 | -0.0392 | 122.5502
10.5 | 1.4596 | 0.01233 | -0.0379 | 118.3779
11 | 1.5146 | 0.01343 | -0.0363 | 112.7774
11.5 | 1.5674 | 0.01479 | -0.0345 | 105.977
12 | 1.6171 | 0.0165 | -0.0323 | 98.0061
12.5 | 1.6619 | 0.01867 | -0.0297 | 89.0145
13 | 1.6989 | 0.02143 | -0.0265 | 79.2767
13.5 | 1.7227 | 0.02502 | -0.0224 | 68.8529
14 | 1.7202 | 0.02926 | -0.0166 | 58.7902
14.5 | 1.6982 | 0.03609 | -0.0154 | 47.0546
15 | 1.6643 | 0.04874 | -0.0234 | 34.1465
15.5 | 1.6167 | 0.06486 | -0.0335 | 24.926
16 | 1.5524 | 0.08294 | -0.0431 | 18.7171
16.5 | 1.4838 | 0.10154 | -0.0524 | 14.613
17 | 1.4189 | 0.12038 | -0.0621 | 11.7868
17.5 | 1.3539 | 0.14054 | -0.0732 | 9.6336
18 | 1.2968 | 0.1609 | -0.0853 | 8.0597
18.5 | 1.2558 | 0.17943 | -0.097 | 6.9988

## 111. Re 10M Mach 0.50 (1)
BIGFOIL.COM POLAR EXPORT
MID 44a
MID 44a |  |  |  | Cl Max: | 1.174 | at alpha= | 20 | deg
JavaFoil+Calcfoil stall+Eppler ext transition |  |  |  | L/D Max: | 93.993 | at alpha= | 4.5 | deg
Re: | 10000000 |  |  | Cd Min: | 0.00761 | at alpha= | 0 | deg
Mach: | 0.5 |  |  | Cl=0 at alpha= | -1.9779 | deg
|  |  |  | @ Cl=0.1, Cd= | 0.0077325
|  |  |  | @ Cl=0.4, Cd= | 0.0077477
|  |  |  | @ Cl=0.6, Cd= | 0.0081361
alpha (deg) | Cl | Cd | Cm | Cl/Cd
-20 | -0.976 | 0.1468 | -0.031 | -6.648
-19.5 | -0.947 | 0.14424 | -0.03 | -6.564
-19 | -0.919 | 0.14005 | -0.029 | -6.558
-18.5 | -0.892 | 0.1354 | -0.029 | -6.589
-18 | -0.87 | 0.13168 | -0.03 | -6.608
-17.5 | -0.843 | 0.12548 | -0.03 | -6.72
-17 | -0.814 | 0.12186 | -0.029 | -6.683
-16.5 | -0.786 | 0.11861 | -0.028 | -6.626
-16 | -0.758 | 0.1132 | -0.028 | -6.699
-15.5 | -0.732 | 0.10919 | -0.028 | -6.703
-15 | -0.707 | 0.10786 | -0.029 | -6.557
-14.5 | -0.679 | 0.10279 | -0.028 | -6.608
-14 | -0.652 | 0.09811 | -0.027 | -6.642
-13.5 | -0.625 | 0.09036 | -0.028 | -6.92
-13 | -0.599 | 0.08398 | -0.028 | -7.133
-12.5 | -0.57 | 0.09045 | -0.026 | -6.302
-12 | -0.543 | 0.08346 | -0.026 | -6.51
-11.5 | -0.518 | 0.07492 | -0.028 | -6.916
-11 | -0.494 | 0.06667 | -0.03 | -7.41
-10.5 | -0.474 | 0.05556 | -0.033 | -8.537
-10 | -0.434 | 0.06968 | -0.024 | -6.235
-9.5 | -0.41 | 0.05981 | -0.028 | -6.859
-9 | -0.392 | 0.04791 | -0.034 | -8.171
-8.5 | -0.398 | 0.0213 | -0.044 | -18.686
-8 | -0.329 | 0.05069 | -0.028 | -6.484
-7.5 | -0.304 | 0.04532 | -0.03 | -6.702
-7 | -0.276 | 0.04364 | -0.03 | -6.324
-6.5 | -0.288 | 0.01312 | -0.046 | -21.937
-6 | -0.271 | 0.0102 | -0.049 | -26.536
-5.5 | -0.34 | 0.00974 | -0.049 | -34.938
-5 | -0.352 | 0.00936 | -0.049 | -37.584
-4.5 | -0.313 | 0.00906 | -0.049 | -34.584
-4 | -0.26 | 0.00886 | -0.049 | -29.357
-3.5 | -0.2 | 0.0085 | -0.049 | -23.49
-3 | -0.136 | 0.00834 | -0.049 | -16.265
-2.5 | -0.07 | 0.00822 | -0.049 | -8.455
-2 | -0.003 | 0.0079 | -0.049 | -0.325
-1.5 | 0.065 | 0.00779 | -0.049 | 8.316
-1 | 0.132 | 0.00768 | -0.049 | 17.214
-0.5 | 0.2 | 0.00766 | -0.049 | 26.068
0 | 0.267 | 0.00761 | -0.049 | 35.092
0.5 | 0.334 | 0.00767 | -0.049 | 43.582
1 | 0.402 | 0.00775 | -0.049 | 51.798
1.5 | 0.469 | 0.00788 | -0.049 | 59.469
2 | 0.535 | 0.00801 | -0.049 | 66.79
2.5 | 0.602 | 0.00814 | -0.049 | 73.886
3 | 0.668 | 0.0084 | -0.049 | 79.536
3.5 | 0.733 | 0.00857 | -0.049 | 85.616
4 | 0.798 | 0.00885 | -0.049 | 90.162
4.5 | 0.86 | 0.00915 | -0.049 | 93.993
5 | 0.92 | 0.01028 | -0.049 | 89.48
5.5 | 0.973 | 0.01058 | -0.049 | 91.98
6 | 1.011 | 0.01084 | -0.049 | 93.238
6.5 | 1.024 | 0.01114 | -0.049 | 91.904
7 | 0.979 | 0.01208 | -0.049 | 81.03
7.5 | 0.634 | 0.01318 | -0.049 | 48.083
8 | 0.663 | 0.01375 | -0.049 | 48.222
8.5 | 0.651 | 0.02274 | -0.045 | 28.612
9 | 0.709 | 0.01737 | -0.047 | 40.817
9.5 | 0.685 | 0.03278 | -0.042 | 20.912
10 | 0.73 | 0.02836 | -0.044 | 25.747
10.5 | 0.697 | 0.05872 | -0.036 | 11.879
11 | 0.752 | 0.04592 | -0.04 | 16.379
11.5 | 0.736 | 0.07465 | -0.032 | 9.865
12 | 0.752 | 0.0899 | -0.028 | 8.367
12.5 | 0.784 | 0.08454 | -0.03 | 9.271
13 | 0.813 | 0.08907 | -0.031 | 9.128
13.5 | 0.834 | 0.10139 | -0.029 | 8.22
14 | 0.859 | 0.09858 | -0.029 | 8.717
14.5 | 0.895 | 0.09826 | -0.032 | 9.108
15 | 0.921 | 0.1047 | -0.032 | 8.8
15.5 | 0.936 | 0.11078 | -0.029 | 8.45
16 | 0.97 | 0.11115 | -0.031 | 8.729
16.5 | 1.004 | 0.11132 | -0.033 | 9.023
17 | 1.024 | 0.12526 | -0.032 | 8.172
17.5 | 1.045 | 0.13406 | -0.031 | 7.793
18 | 1.074 | 0.13621 | -0.032 | 7.888
18.5 | 1.103 | 0.14024 | -0.033 | 7.863
19 | 1.124 | 0.1549 | -0.032 | 7.254
19.5 | 1.147 | 0.16737 | -0.031 | 6.85
20 | 1.174 | 0.17066 | -0.032 | 6.878

## 112. Re 10M Mach 0.50 (2)
BIGFOIL.COM POLAR EXPORT
MID 44a
MID 44a |  |  |  | Cl Max: | 1.3952 | at alpha= | 8.5 | deg
XFOIL ncrit=9 |  |  |  | L/D Max: | 147.305 | at alpha= | 5.5 | deg
Re: | 10000000 |  |  | Cd Min: | 0.15068 | at alpha= | 13.5 | deg
Mach: | 0.5 |  |  | Cl=0 at alpha= | -99 | deg
|  |  |  | @ Cl=0.1, Cd= | 0.00511
|  |  |  | @ Cl=0.4, Cd= | 0.0051624
|  |  |  | @ Cl=0.6, Cd= | 0.0055013
alpha (deg) | Cl | Cd | Cm | Cl/Cd
0.5 | 0.3297 | 0.00511 | -0.052 | 64.5205
1 | 0.3982 | 0.00516 | -0.0519 | 77.1705
1.5 | 0.4667 | 0.00525 | -0.0518 | 88.8952
2 | 0.5353 | 0.00537 | -0.0516 | 99.6834
2.5 | 0.6043 | 0.00551 | -0.0514 | 109.6733
3 | 0.6736 | 0.00566 | -0.051 | 119.0106
3.5 | 0.7434 | 0.00584 | -0.0505 | 127.2945
4 | 0.8136 | 0.00603 | -0.0498 | 134.9254
4.5 | 0.8843 | 0.00625 | -0.0489 | 141.488
5 | 0.9543 | 0.00649 | -0.0475 | 147.0416
5.5 | 1.0223 | 0.00694 | -0.0452 | 147.3055
6 | 1.0935 | 0.00781 | -0.0432 | 140.0128
6.5 | 1.1678 | 0.00839 | -0.0409 | 139.1895
7 | 1.2431 | 0.0091 | -0.0381 | 136.6044
7.5 | 1.3186 | 0.01028 | -0.0343 | 128.2685
8 | 1.3801 | 0.01397 | -0.028 | 98.7903
8.5 | 1.3952 | 0.02172 | -0.0215 | 64.2357
9 | 1.3709 | 0.03029 | -0.0172 | 45.2592
9.5 | 1.3355 | 0.04245 | -0.0265 | 31.4605
10 | 1.3026 | 0.05791 | -0.0391 | 22.4935
10.5 | 1.2668 | 0.07169 | -0.0469 | 17.6705
11 | 1.2319 | 0.08483 | -0.0534 | 14.522
11.5 | 1.1994 | 0.09778 | -0.0597 | 12.2663
12 | 1.1699 | 0.11073 | -0.0663 | 10.5653
12.5 | 1.1436 | 0.12389 | -0.0732 | 9.2308
13 | 1.1222 | 0.13725 | -0.0805 | 8.1763
13.5 | 1.105 | 0.15068 | -0.0881 | 7.3334

## 113. Re 12M Mach 0.00 (1)
BIGFOIL.COM POLAR EXPORT
MID 44a
MID 44a |  |  |  | Cl Max: | 1.126 | at alpha= | 10 | deg
JavaFoil+Calcfoil stall+Eppler ext transition |  |  |  | L/D Max: | 108.526 | at alpha= | 7.5 | deg
Re: | 12000000 |  |  | Cd Min: | 0.00727 | at alpha= | 0 | deg
Mach: | 0 |  |  | Cl=0 at alpha= | -1.9828 | deg
|  |  |  | @ Cl=0.1, Cd= | 0.0073529
|  |  |  | @ Cl=0.4, Cd= | 0.0074428
|  |  |  | @ Cl=0.6, Cd= | 0.0078221
alpha (deg) | Cl | Cd | Cm | Cl/Cd
-15 | -0.428 | 0.1014 | -0.024 | -4.22
-14.5 | -0.446 | 0.095 | -0.024 | -4.699
-14 | -0.464 | 0.09028 | -0.024 | -5.137
-13.5 | -0.482 | 0.08378 | -0.025 | -5.75
-13 | -0.497 | 0.07936 | -0.025 | -6.266
-12.5 | -0.514 | 0.07169 | -0.027 | -7.171
-12 | -0.528 | 0.06553 | -0.028 | -8.062
-11.5 | -0.544 | 0.05659 | -0.03 | -9.613
-11 | -0.562 | 0.04504 | -0.033 | -12.48
-10.5 | -0.592 | 0.02766 | -0.037 | -21.391
-10 | -0.659 | 0.01122 | -0.043 | -58.715
-9.5 | -0.648 | 0.01042 | -0.043 | -62.199
-9 | -0.633 | 0.00999 | -0.043 | -63.308
-8.5 | -0.612 | 0.00969 | -0.043 | -63.156
-8 | -0.586 | 0.00946 | -0.043 | -61.945
-7.5 | -0.555 | 0.00925 | -0.043 | -60.021
-7 | -0.52 | 0.00903 | -0.043 | -57.57
-6.5 | -0.48 | 0.00883 | -0.043 | -54.31
-6 | -0.436 | 0.00867 | -0.043 | -50.257
-5.5 | -0.389 | 0.00848 | -0.043 | -45.805
-5 | -0.338 | 0.00834 | -0.043 | -40.584
-4.5 | -0.286 | 0.00818 | -0.043 | -34.931
-4 | -0.231 | 0.00803 | -0.043 | -28.784
-3.5 | -0.175 | 0.00792 | -0.043 | -22.124
-3 | -0.118 | 0.00785 | -0.043 | -15.057
-2.5 | -0.06 | 0.00763 | -0.043 | -7.916
-2 | -0.002 | 0.00752 | -0.043 | -0.296
-1.5 | 0.056 | 0.00742 | -0.043 | 7.567
-1 | 0.115 | 0.00733 | -0.043 | 15.628
-0.5 | 0.173 | 0.00731 | -0.043 | 23.669
0 | 0.231 | 0.00727 | -0.043 | 31.846
0.5 | 0.29 | 0.00731 | -0.043 | 39.615
1 | 0.348 | 0.00738 | -0.043 | 47.176
1.5 | 0.406 | 0.00745 | -0.043 | 54.539
2 | 0.464 | 0.00754 | -0.043 | 61.536
2.5 | 0.522 | 0.00763 | -0.043 | 68.392
3 | 0.58 | 0.00778 | -0.043 | 74.522
3.5 | 0.637 | 0.0079 | -0.043 | 80.625
4 | 0.694 | 0.00803 | -0.043 | 86.417
4.5 | 0.75 | 0.00821 | -0.043 | 91.307
5 | 0.805 | 0.00841 | -0.043 | 95.726
5.5 | 0.858 | 0.00919 | -0.043 | 93.375
6 | 0.907 | 0.00936 | -0.043 | 96.942
6.5 | 0.953 | 0.00953 | -0.043 | 100.025
7 | 0.995 | 0.00959 | -0.043 | 103.693
7.5 | 1.032 | 0.00951 | -0.043 | 108.526
8 | 1.063 | 0.0099 | -0.043 | 107.406
8.5 | 1.089 | 0.01035 | -0.043 | 105.173
9 | 1.108 | 0.01079 | -0.043 | 102.674
9.5 | 1.121 | 0.01133 | -0.043 | 98.907
10 | 1.126 | 0.01192 | -0.043 | 94.528
10.5 | 1.125 | 0.01261 | -0.043 | 89.261
11 | 1.118 | 0.01339 | -0.043 | 83.496
11.5 | 1.097 | 0.01435 | -0.042 | 76.397
12 | 1.064 | 0.01569 | -0.042 | 67.843
12.5 | 1.024 | 0.01777 | -0.041 | 57.648
13 | 0.974 | 0.02146 | -0.04 | 45.392
13.5 | 0.919 | 0.02744 | -0.039 | 33.491
14 | 0.866 | 0.03437 | -0.038 | 25.198
14.5 | 0.813 | 0.04303 | -0.037 | 18.903
15 | 0.762 | 0.05332 | -0.036 | 14.289

## 114. Re 12M Mach 0.00 (2)
BIGFOIL.COM POLAR EXPORT
MID 44a
MID 44a |  |  |  | Cl Max: | 1.9004 | at alpha= | 17 | deg
XFOIL ncrit=9 |  |  |  | L/D Max: | 144.51 | at alpha= | 6 | deg
Re: | 12000000 |  |  | Cd Min: | 0.09511 | at alpha= | 19.5 | deg
Mach: | 0 |  |  | Cl=0 at alpha= | -1.9271 | deg
|  |  |  | @ Cl=0.1, Cd= | 0.0050583
|  |  |  | @ Cl=0.4, Cd= | 0.0050376
|  |  |  | @ Cl=0.6, Cd= | 0.0053645
alpha (deg) | Cl | Cd | Cm | Cl/Cd
-17 | -1.5769 | 0.03002 | -0.0461 | -52.5283
-16.5 | -1.5514 | 0.02626 | -0.0468 | -59.0784
-16 | -1.5163 | 0.02347 | -0.0469 | -64.6059
-14.5 | -1.3871 | 0.01722 | -0.0466 | -80.5517
-14 | -1.3404 | 0.01524 | -0.0464 | -87.9528
-13.5 | -1.2922 | 0.01334 | -0.0463 | -96.8666
-13 | -1.2402 | 0.0124 | -0.0461 | -100.0161
-12.5 | -1.1871 | 0.01163 | -0.046 | -102.0722
-12 | -1.1333 | 0.011 | -0.0458 | -103.0273
-11.5 | -1.0792 | 0.01037 | -0.0457 | -104.0694
-11 | -1.0245 | 0.00982 | -0.0456 | -104.3279
-10.5 | -0.9695 | 0.00931 | -0.0455 | -104.1353
-10 | -0.9142 | 0.0088 | -0.0454 | -103.8864
-9.5 | -0.8586 | 0.00832 | -0.0454 | -103.1971
-9 | -0.8027 | 0.00787 | -0.0453 | -101.9949
-8.5 | -0.7441 | 0.00742 | -0.0459 | -100.283
-8 | -0.6925 | 0.00705 | -0.0447 | -98.227
-7.5 | -0.6369 | 0.00669 | -0.0445 | -95.2018
-6.5 | -0.524 | 0.00618 | -0.0443 | -84.7896
-6 | -0.4672 | 0.00605 | -0.0443 | -77.2231
-5.5 | -0.4101 | 0.00588 | -0.0444 | -69.7449
-5 | -0.353 | 0.00573 | -0.0444 | -61.6056
-4.5 | -0.2957 | 0.00562 | -0.0445 | -52.6157
-4 | -0.2383 | 0.00551 | -0.0445 | -43.2486
-3.5 | -0.1809 | 0.00545 | -0.0446 | -33.1927
-3 | -0.1234 | 0.00539 | -0.0447 | -22.8942
-2.5 | -0.0659 | 0.00529 | -0.0447 | -12.4575
-2 | -0.0084 | 0.0052 | -0.0449 | -1.6154
-1.5 | 0.0492 | 0.00512 | -0.045 | 9.6094
-1 | 0.1068 | 0.00505 | -0.0451 | 21.1485
-0.5 | 0.1644 | 0.00499 | -0.0453 | 32.9459
0 | 0.222 | 0.00493 | -0.0454 | 45.0304
0.5 | 0.2794 | 0.00494 | -0.0455 | 56.5587
1 | 0.3369 | 0.00496 | -0.0457 | 67.9234
1.5 | 0.3942 | 0.00503 | -0.0458 | 78.3698
2.5 | 0.5086 | 0.00518 | -0.046 | 98.1853
3 | 0.5657 | 0.00528 | -0.0461 | 107.1402
3.5 | 0.6225 | 0.00542 | -0.0462 | 114.8524
4 | 0.6792 | 0.00557 | -0.0463 | 121.939
4.5 | 0.7358 | 0.00571 | -0.0464 | 128.8616
5 | 0.7919 | 0.00588 | -0.0464 | 134.6769
5.5 | 0.8475 | 0.00601 | -0.0463 | 141.015
6 | 0.9003 | 0.00623 | -0.0455 | 144.5104
6.5 | 0.9556 | 0.00669 | -0.0454 | 142.8401
7 | 1.0103 | 0.00726 | -0.0452 | 139.1598
7.5 | 1.0653 | 0.00768 | -0.045 | 138.7109
8 | 1.12 | 0.00812 | -0.0448 | 137.931
8.5 | 1.1744 | 0.00857 | -0.0446 | 137.0362
9 | 1.2283 | 0.00908 | -0.0443 | 135.2753
9.5 | 1.2819 | 0.00955 | -0.044 | 134.2304
10 | 1.3352 | 0.01004 | -0.0438 | 132.988
10.5 | 1.388 | 0.01054 | -0.0434 | 131.6888
11 | 1.4403 | 0.0111 | -0.0431 | 129.7568
11.5 | 1.4918 | 0.01173 | -0.0426 | 127.1782
12 | 1.5419 | 0.01252 | -0.042 | 123.155
12.5 | 1.591 | 0.01342 | -0.0413 | 118.5544
13 | 1.6388 | 0.0144 | -0.0405 | 113.8056
13.5 | 1.6851 | 0.01549 | -0.0395 | 108.7863
14 | 1.7292 | 0.01675 | -0.0383 | 103.2358
14.5 | 1.7706 | 0.01821 | -0.0368 | 97.2323
15 | 1.8077 | 0.01998 | -0.035 | 90.4755
15.5 | 1.8408 | 0.02191 | -0.0327 | 84.0164
16 | 1.8722 | 0.02367 | -0.0304 | 79.0959
16.5 | 1.8965 | 0.02569 | -0.0275 | 73.8225
17 | 1.9004 | 0.02809 | -0.0222 | 67.654
17.5 | 1.8978 | 0.03214 | -0.0197 | 59.0479
18 | 1.8866 | 0.03879 | -0.0206 | 48.6362
18.5 | 1.8559 | 0.0499 | -0.0258 | 37.1924
19 | 1.8051 | 0.06509 | -0.0336 | 27.7324
19.5 | 1.6686 | 0.09511 | -0.0489 | 17.5439

## 115. Re 12M Mach 0.10 (1)
BIGFOIL.COM POLAR EXPORT
MID 44a
MID 44a |  |  |  | Cl Max: | 1.119 | at alpha= | 10 | deg
JavaFoil+Calcfoil stall+Eppler ext transition |  |  |  | L/D Max: | 108.104 | at alpha= | 7.5 | deg
Re: | 12000000 |  |  | Cd Min: | 0.00728 | at alpha= | 0 | deg
Mach: | 0.1 |  |  | Cl=0 at alpha= | -1.9828 | deg
|  |  |  | @ Cl=0.1, Cd= | 0.0073603
|  |  |  | @ Cl=0.4, Cd= | 0.0074403
|  |  |  | @ Cl=0.6, Cd= | 0.0078303
alpha (deg) | Cl | Cd | Cm | Cl/Cd
-14.5 | -0.407 | 0.09763 | -0.024 | -4.17
-14 | -0.428 | 0.0924 | -0.024 | -4.627
-13.5 | -0.448 | 0.0866 | -0.024 | -5.17
-13 | -0.467 | 0.08109 | -0.025 | -5.76
-12.5 | -0.487 | 0.07386 | -0.026 | -6.587
-12 | -0.503 | 0.06803 | -0.027 | -7.4
-11.5 | -0.52 | 0.06085 | -0.029 | -8.544
-11 | -0.534 | 0.05418 | -0.03 | -9.85
-10.5 | -0.561 | 0.03673 | -0.035 | -15.278
-10 | -0.61 | 0.01531 | -0.04 | -39.853
-9.5 | -0.639 | 0.01056 | -0.043 | -60.515
-9 | -0.626 | 0.01007 | -0.043 | -62.207
-8.5 | -0.608 | 0.00977 | -0.043 | -62.216
-8 | -0.584 | 0.00952 | -0.043 | -61.294
-7.5 | -0.554 | 0.0093 | -0.043 | -59.594
-7 | -0.52 | 0.00908 | -0.043 | -57.225
-6.5 | -0.48 | 0.00887 | -0.043 | -54.145
-6 | -0.437 | 0.00869 | -0.043 | -50.255
-5.5 | -0.39 | 0.00851 | -0.043 | -45.811
-5 | -0.34 | 0.00836 | -0.043 | -40.633
-4.5 | -0.287 | 0.0082 | -0.043 | -34.992
-4 | -0.232 | 0.00805 | -0.043 | -28.865
-3.5 | -0.176 | 0.00793 | -0.043 | -22.196
-3 | -0.119 | 0.00786 | -0.043 | -15.106
-2.5 | -0.061 | 0.00764 | -0.043 | -7.945
-2 | -0.002 | 0.00756 | -0.043 | -0.296
-1.5 | 0.056 | 0.00742 | -0.043 | 7.596
-1 | 0.115 | 0.00734 | -0.043 | 15.689
-0.5 | 0.174 | 0.00732 | -0.043 | 23.756
0 | 0.233 | 0.00728 | -0.043 | 31.963
0.5 | 0.291 | 0.00733 | -0.043 | 39.747
1 | 0.35 | 0.00738 | -0.043 | 47.374
1.5 | 0.408 | 0.00745 | -0.043 | 54.775
2 | 0.466 | 0.00756 | -0.043 | 61.734
2.5 | 0.525 | 0.00765 | -0.043 | 68.611
3 | 0.582 | 0.00779 | -0.043 | 74.787
3.5 | 0.64 | 0.00792 | -0.043 | 80.843
4 | 0.697 | 0.00805 | -0.043 | 86.621
4.5 | 0.753 | 0.00824 | -0.043 | 91.427
5 | 0.809 | 0.00844 | -0.043 | 95.806
5.5 | 0.862 | 0.00922 | -0.043 | 93.484
6 | 0.911 | 0.00939 | -0.043 | 96.99
6.5 | 0.957 | 0.00957 | -0.043 | 100.003
7 | 0.998 | 0.00965 | -0.043 | 103.459
7.5 | 1.034 | 0.00957 | -0.043 | 108.104
8 | 1.065 | 0.00998 | -0.043 | 106.659
8.5 | 1.089 | 0.01044 | -0.043 | 104.299
9 | 1.106 | 0.01091 | -0.043 | 101.372
9.5 | 1.116 | 0.01145 | -0.043 | 97.469
10 | 1.119 | 0.01211 | -0.043 | 92.409
10.5 | 1.115 | 0.0128 | -0.043 | 87.058
11 | 1.103 | 0.01366 | -0.043 | 80.757
11.5 | 1.074 | 0.0147 | -0.042 | 73.05
12 | 1.037 | 0.01625 | -0.042 | 63.819
12.5 | 0.989 | 0.01889 | -0.041 | 52.345
13 | 0.931 | 0.02379 | -0.04 | 39.125
13.5 | 0.871 | 0.03069 | -0.039 | 28.396
14 | 0.814 | 0.03848 | -0.038 | 21.167
14.5 | 0.757 | 0.04881 | -0.036 | 15.508
15 | 0.704 | 0.05898 | -0.035 | 11.936

## 116. Re 12M Mach 0.10 (2)
BIGFOIL.COM POLAR EXPORT
MID 44a
MID 44a |  |  |  | Cl Max: | 1.8678 | at alpha= | 16 | deg
XFOIL ncrit=9 |  |  |  | L/D Max: | 144.76 | at alpha= | 6 | deg
Re: | 12000000 |  |  | Cd Min: | 0.1771 | at alpha= | -17 | deg
Mach: | 0.1 |  |  | Cl=0 at alpha= | -1.9266 | deg
|  |  |  | @ Cl=0.1, Cd= | 0.0050589
|  |  |  | @ Cl=0.4, Cd= | 0.0050355
|  |  |  | @ Cl=0.6, Cd= | 0.0053656
alpha (deg) | Cl | Cd | Cm | Cl/Cd
-17 | -0.8742 | 0.1771 | 0.0579 | -4.9362
-16.5 | -1.1891 | 0.09865 | 0.0112 | -12.0537
-16 | -1.4852 | 0.03282 | -0.046 | -45.2529
-15.5 | -1.4683 | 0.02714 | -0.0483 | -54.101
-15 | -1.4353 | 0.02337 | -0.0488 | -61.4163
-14.5 | -1.3953 | 0.02032 | -0.0489 | -68.6663
-14 | -1.3523 | 0.01739 | -0.0488 | -77.7631
-13.5 | -1.3046 | 0.01518 | -0.0485 | -85.942
-13 | -1.2542 | 0.01339 | -0.0482 | -93.6669
-12.5 | -1.2011 | 0.01222 | -0.0479 | -98.2897
-12 | -1.1466 | 0.0114 | -0.0476 | -100.5789
-11.5 | -1.0914 | 0.01068 | -0.0473 | -102.191
-11 | -1.0358 | 0.01007 | -0.047 | -102.86
-10.5 | -0.9798 | 0.00952 | -0.0468 | -102.9202
-10 | -0.9235 | 0.00898 | -0.0466 | -102.8396
-9.5 | -0.8671 | 0.00848 | -0.0464 | -102.2524
-9 | -0.8104 | 0.008 | -0.0462 | -101.3
-8.5 | -0.7509 | 0.00753 | -0.0467 | -99.7211
-8 | -0.6986 | 0.00717 | -0.0455 | -97.4338
-7.5 | -0.6424 | 0.00677 | -0.0451 | -94.8892
-6.5 | -0.5283 | 0.00621 | -0.0448 | -85.0725
-6 | -0.4708 | 0.00607 | -0.0448 | -77.5618
-5.5 | -0.4133 | 0.00591 | -0.0448 | -69.9323
-5 | -0.3556 | 0.00576 | -0.0448 | -61.7361
-4.5 | -0.2979 | 0.00563 | -0.0448 | -52.913
-4 | -0.2401 | 0.00552 | -0.0448 | -43.4964
-3.5 | -0.1822 | 0.00546 | -0.0449 | -33.37
-3 | -0.1244 | 0.0054 | -0.0449 | -23.037
-2.5 | -0.0664 | 0.00529 | -0.045 | -12.552
-2 | -0.0085 | 0.0052 | -0.0451 | -1.6346
-1.5 | 0.0494 | 0.00512 | -0.0452 | 9.6484
-1 | 0.1074 | 0.00505 | -0.0453 | 21.2673
-0.5 | 0.1653 | 0.00499 | -0.0455 | 33.1263
0 | 0.2232 | 0.00494 | -0.0456 | 45.1822
0.5 | 0.2811 | 0.00495 | -0.0457 | 56.7879
1 | 0.3388 | 0.00496 | -0.0459 | 68.3065
1.5 | 0.3965 | 0.00503 | -0.046 | 78.827
2 | 0.4541 | 0.00512 | -0.0461 | 88.6914
2.5 | 0.5117 | 0.00519 | -0.0462 | 98.5934
3 | 0.5691 | 0.00529 | -0.0463 | 107.5803
3.5 | 0.6263 | 0.00543 | -0.0463 | 115.3407
4 | 0.6834 | 0.00558 | -0.0464 | 122.4731
4.5 | 0.7404 | 0.00572 | -0.0465 | 129.4406
5 | 0.797 | 0.00589 | -0.0465 | 135.3141
5.5 | 0.8529 | 0.00605 | -0.0463 | 140.9752
6 | 0.9062 | 0.00626 | -0.0455 | 144.7604
6.5 | 0.962 | 0.00673 | -0.0454 | 142.9421
7 | 1.0172 | 0.00732 | -0.0451 | 138.9617
7.5 | 1.0728 | 0.00773 | -0.0449 | 138.784
8 | 1.1281 | 0.00818 | -0.0446 | 137.9095
8.5 | 1.1831 | 0.00865 | -0.0443 | 136.7746
9 | 1.2376 | 0.00917 | -0.0439 | 134.9618
9.5 | 1.2919 | 0.00965 | -0.0436 | 133.8756
10 | 1.3459 | 0.01016 | -0.0432 | 132.4705
10.5 | 1.3994 | 0.01069 | -0.0428 | 130.9074
11 | 1.4523 | 0.01128 | -0.0423 | 128.75
11.5 | 1.5042 | 0.01201 | -0.0416 | 125.2456
12 | 1.5548 | 0.01288 | -0.0408 | 120.7143
12.5 | 1.6043 | 0.01385 | -0.0399 | 115.8339
13 | 1.6523 | 0.01494 | -0.0388 | 110.5957
13.5 | 1.6982 | 0.01622 | -0.0376 | 104.6979
14 | 1.7412 | 0.01772 | -0.036 | 98.2619
14.5 | 1.7799 | 0.01955 | -0.0341 | 91.0435
15 | 1.8121 | 0.02184 | -0.0315 | 82.9716
15.5 | 1.8439 | 0.02376 | -0.029 | 77.6052
16 | 1.8678 | 0.026 | -0.0258 | 71.8385
16.5 | 1.8661 | 0.02893 | -0.0202 | 64.504
17 | 1.8643 | 0.03329 | -0.0183 | 56.0018
17.5 | 1.8506 | 0.0408 | -0.0203 | 45.3578
18 | 1.8132 | 0.05355 | -0.0271 | 33.8599
18.5 | 1.7302 | 0.07435 | -0.0382 | 23.271
19 | 1.6037 | 0.10305 | -0.0529 | 15.5623
19.5 | 1.4589 | 0.13796 | -0.0718 | 10.5748
20 | 1.3973 | 0.15902 | -0.0839 | 8.7869

## 117. Re 12M Mach 0.25 (1)
BIGFOIL.COM POLAR EXPORT
MID 44a
MID 44a |  |  |  | Cl Max: | 1.084 | at alpha= | 9 | deg
JavaFoil+Calcfoil stall+Eppler ext transition |  |  |  | L/D Max: | 104.988 | at alpha= | 7.5 | deg
Re: | 12000000 |  |  | Cd Min: | 0.00733 | at alpha= | 0 | deg
Mach: | 0.25 |  |  | Cl=0 at alpha= | -1.9833 | deg
|  |  |  | @ Cl=0.1, Cd= | 0.007421
|  |  |  | @ Cl=0.4, Cd= | 0.07359
|  |  |  | @ Cl=0.6, Cd= | 0.07359
alpha (deg) | Cl | Cd | Cm | Cl/Cd
-13.5 | -0.066 | 0.09338 | -0.023 | -0.703
-13 | -0.175 | 0.08835 | -0.023 | -1.984
-12.5 | -0.238 | 0.08331 | -0.023 | -2.854
-12 | -0.291 | 0.07725 | -0.024 | -3.765
-11.5 | -0.338 | 0.07216 | -0.024 | -4.683
-11 | -0.38 | 0.06673 | -0.025 | -5.689
-10.5 | -0.416 | 0.06133 | -0.026 | -6.776
-10 | -0.445 | 0.05473 | -0.028 | -8.123
-9.5 | -0.473 | 0.04173 | -0.033 | -11.334
-9 | -0.541 | 0.01355 | -0.042 | -39.908
-8.5 | -0.568 | 0.01028 | -0.044 | -55.256
-8 | -0.558 | 0.00988 | -0.044 | -56.529
-7.5 | -0.54 | 0.00959 | -0.044 | -56.364
-7 | -0.514 | 0.00933 | -0.044 | -55.121
-6.5 | -0.481 | 0.00909 | -0.044 | -52.858
-6 | -0.441 | 0.00888 | -0.044 | -49.641
-5.5 | -0.396 | 0.00867 | -0.044 | -45.643
-5 | -0.346 | 0.00849 | -0.044 | -40.802
-4.5 | -0.293 | 0.00839 | -0.044 | -34.96
-4 | -0.238 | 0.00813 | -0.044 | -29.252
-3.5 | -0.181 | 0.00801 | -0.044 | -22.554
-3 | -0.122 | 0.00792 | -0.044 | -15.384
-2.5 | -0.062 | 0.0077 | -0.044 | -8.097
-2 | -0.002 | 0.00761 | -0.044 | -0.302
-1.5 | 0.058 | 0.00747 | -0.044 | 7.755
-1 | 0.118 | 0.0074 | -0.044 | 15.995
-0.5 | 0.179 | 0.00737 | -0.044 | 24.244
0 | 0.239 | 0.00733 | -0.044 | 32.589
0.5 | 0.299 | 0.00738 | -0.044 | 40.565
1 | 0.359 | 0.00744 | -0.044 | 48.276
1.5 | 0.419 | 0.00751 | -0.044 | 55.838
2 | 0.479 | 0.00762 | -0.044 | 62.889
2.5 | 0.539 | 0.00772 | -0.044 | 69.803
3 | 0.598 | 0.00787 | -0.044 | 75.996
3.5 | 0.657 | 0.00802 | -0.044 | 81.98
4 | 0.716 | 0.00817 | -0.044 | 87.652
4.5 | 0.773 | 0.00838 | -0.044 | 92.337
5 | 0.83 | 0.00924 | -0.044 | 89.865
5.5 | 0.884 | 0.00942 | -0.044 | 93.808
6 | 0.933 | 0.00964 | -0.044 | 96.788
6.5 | 0.977 | 0.00985 | -0.044 | 99.195
7 | 1.015 | 0.00993 | -0.044 | 102.236
7.5 | 1.046 | 0.00997 | -0.044 | 104.988
8 | 1.069 | 0.01046 | -0.044 | 102.249
8.5 | 1.082 | 0.01102 | -0.044 | 98.233
9 | 1.084 | 0.01164 | -0.044 | 93.17
9.5 | 1.075 | 0.01229 | -0.044 | 87.462
10 | 1.053 | 0.0131 | -0.044 | 80.381
10.5 | 1.018 | 0.0142 | -0.044 | 71.706
11 | 0.953 | 0.01561 | -0.043 | 61.032
11.5 | 0.878 | 0.01851 | -0.042 | 47.455
12 | 0.792 | 0.02391 | -0.041 | 33.115
12.5 | 0.692 | 0.03286 | -0.039 | 21.066
13 | 0.588 | 0.0454 | -0.037 | 12.958
13.5 | 0.486 | 0.05923 | -0.035 | 8.211
14 | 0.385 | 0.07359 | -0.033 | 5.226

## 118. Re 12M Mach 0.25 (2)
BIGFOIL.COM POLAR EXPORT
MID 44a
MID 44a |  |  |  | Cl Max: | 1.7585 | at alpha= | 14 | deg
XFOIL ncrit=9 |  |  |  | L/D Max: | 144.746 | at alpha= | 6 | deg
Re: | 12000000 |  |  | Cd Min: | 0.26694 | at alpha= | -20 | deg
Mach: | 0.25 |  |  | Cl=0 at alpha= | -1.9217 | deg
|  |  |  | @ Cl=0.1, Cd= | 0.0050805
|  |  |  | @ Cl=0.4, Cd= | 0.0050406
|  |  |  | @ Cl=0.6, Cd= | 0.0053842
alpha (deg) | Cl | Cd | Cm | Cl/Cd
-20 | -0.8907 | 0.26694 | 0.1032 | -3.3367
-19.5 | -0.8724 | 0.26069 | 0.0988 | -3.3465
-19 | -0.8541 | 0.25407 | 0.0945 | -3.3617
-18.5 | -0.8358 | 0.24752 | 0.0903 | -3.3767
-18 | -0.8179 | 0.24047 | 0.0861 | -3.4013
-17.5 | -0.8007 | 0.23271 | 0.0819 | -3.4408
-16.5 | -0.7762 | 0.2109 | 0.0722 | -3.6804
-15.5 | -0.7467 | 0.19532 | 0.0643 | -3.823
-15 | -0.7972 | 0.16449 | 0.051 | -4.8465
-14.5 | -0.8226 | 0.14753 | 0.0425 | -5.5758
-14 | -0.8861 | 0.12412 | 0.0296 | -7.1391
-13.5 | -0.9675 | 0.1001 | 0.0145 | -9.6653
-13 | -1.0462 | 0.07888 | -0.0006 | -13.2632
-12.5 | -1.1117 | 0.06031 | -0.0159 | -18.4331
-12 | -1.15 | 0.0318 | -0.0493 | -36.1635
-11.5 | -1.1341 | 0.02141 | -0.0546 | -52.9706
-11 | -1.0925 | 0.01534 | -0.0553 | -71.219
-10.5 | -1.0371 | 0.01247 | -0.0546 | -83.1676
-10 | -0.9774 | 0.01084 | -0.0536 | -90.1661
-9.5 | -0.9163 | 0.00977 | -0.0527 | -93.7871
-9 | -0.8548 | 0.00899 | -0.0518 | -95.0834
-8.5 | -0.7906 | 0.00832 | -0.0516 | -95.024
-8 | -0.7339 | 0.00791 | -0.0498 | -92.7813
-7.5 | -0.6738 | 0.00729 | -0.0489 | -92.428
-7 | -0.6133 | 0.00683 | -0.0483 | -89.795
-6.5 | -0.5525 | 0.00647 | -0.0478 | -85.3941
-6 | -0.4918 | 0.00622 | -0.0474 | -79.0675
-5.5 | -0.4312 | 0.00606 | -0.0471 | -71.1551
-5 | -0.3706 | 0.00586 | -0.0469 | -63.2423
-4.5 | -0.3102 | 0.0057 | -0.0467 | -54.4211
-4 | -0.2498 | 0.00557 | -0.0466 | -44.8474
-3.5 | -0.1896 | 0.0055 | -0.0465 | -34.4727
-3 | -0.1295 | 0.00542 | -0.0464 | -23.893
-2.5 | -0.0694 | 0.00534 | -0.0464 | -12.9963
-2 | -0.0094 | 0.00523 | -0.0464 | -1.7973
-1.5 | 0.0506 | 0.00513 | -0.0465 | 9.8635
-1 | 0.1105 | 0.00507 | -0.0466 | 21.7949
-0.5 | 0.1704 | 0.00499 | -0.0467 | 34.1483
0 | 0.2302 | 0.00496 | -0.0468 | 46.4113
0.5 | 0.2899 | 0.00497 | -0.0469 | 58.33
1 | 0.3497 | 0.00499 | -0.047 | 70.0802
1.5 | 0.4093 | 0.00505 | -0.0471 | 81.0495
2 | 0.4689 | 0.00514 | -0.0471 | 91.2257
2.5 | 0.5284 | 0.00524 | -0.0472 | 100.8397
3 | 0.588 | 0.00536 | -0.0472 | 109.7015
3.5 | 0.6475 | 0.00548 | -0.0472 | 118.1569
4 | 0.7068 | 0.00564 | -0.0472 | 125.3191
4.5 | 0.7661 | 0.00583 | -0.0471 | 131.4065
5 | 0.8252 | 0.00601 | -0.047 | 137.3045
5.5 | 0.8835 | 0.00619 | -0.0466 | 142.7302
6 | 0.9394 | 0.00649 | -0.0455 | 144.7458
6.5 | 0.998 | 0.007 | -0.045 | 142.5714
7 | 1.0563 | 0.00759 | -0.0445 | 139.17
7.5 | 1.1151 | 0.00805 | -0.0439 | 138.5217
8 | 1.1737 | 0.00856 | -0.0432 | 137.1145
8.5 | 1.232 | 0.00914 | -0.0424 | 134.7921
9 | 1.2905 | 0.00968 | -0.0416 | 133.3161
9.5 | 1.3486 | 0.01027 | -0.0406 | 131.3145
10 | 1.4062 | 0.01097 | -0.0395 | 128.186
10.5 | 1.4631 | 0.01179 | -0.0383 | 124.0967
11 | 1.5189 | 0.01278 | -0.0368 | 118.8498
11.5 | 1.573 | 0.01399 | -0.0351 | 112.4375
12 | 1.6247 | 0.01548 | -0.033 | 104.9548
12.5 | 1.6725 | 0.01736 | -0.0306 | 96.3422
13 | 1.7142 | 0.01976 | -0.0276 | 86.751
13.5 | 1.7451 | 0.02291 | -0.0239 | 76.172
14 | 1.7585 | 0.02695 | -0.0193 | 65.2505
14.5 | 1.737 | 0.03214 | -0.0139 | 54.0448
15 | 1.7055 | 0.0425 | -0.0183 | 40.1294
15.5 | 1.6629 | 0.05762 | -0.0284 | 28.8598
16 | 1.6055 | 0.07469 | -0.038 | 21.4955
16.5 | 1.5371 | 0.09312 | -0.0473 | 16.5067
17 | 1.4691 | 0.11189 | -0.0568 | 13.1299
17.5 | 1.4002 | 0.13203 | -0.0677 | 10.6052
18 | 1.3391 | 0.15211 | -0.0794 | 8.8035
18.5 | 1.285 | 0.17263 | -0.0922 | 7.4437
19 | 1.2498 | 0.19086 | -0.1041 | 6.5483

## 119. Re 12M Mach 0.50 (1)
BIGFOIL.COM POLAR EXPORT
MID 44a
MID 44a |  |  |  | Cl Max: | 1.173 | at alpha= | 20 | deg
JavaFoil+Calcfoil stall+Eppler ext transition |  |  |  | L/D Max: | 94.863 | at alpha= | 4.5 | deg
Re: | 12000000 |  |  | Cd Min: | 0.00757 | at alpha= | -0.5 | deg
Mach: | 0.5 |  |  | Cl=0 at alpha= | -1.9779 | deg
|  |  |  | @ Cl=0.1, Cd= | 0.0076739
|  |  |  | @ Cl=0.4, Cd= | 0.0077071
|  |  |  | @ Cl=0.6, Cd= | 0.0081049
alpha (deg) | Cl | Cd | Cm | Cl/Cd
-20 | -0.974 | 0.15998 | -0.03 | -6.091
-19.5 | -0.947 | 0.15553 | -0.03 | -6.09
-19 | -0.92 | 0.15125 | -0.03 | -6.082
-18.5 | -0.893 | 0.14152 | -0.029 | -6.309
-18 | -0.871 | 0.12942 | -0.031 | -6.732
-17.5 | -0.845 | 0.12269 | -0.031 | -6.885
-17 | -0.816 | 0.11922 | -0.03 | -6.844
-16.5 | -0.787 | 0.11605 | -0.029 | -6.781
-16 | -0.759 | 0.11081 | -0.028 | -6.853
-15.5 | -0.733 | 0.10391 | -0.028 | -7.055
-15 | -0.708 | 0.10578 | -0.029 | -6.691
-14.5 | -0.68 | 0.10107 | -0.029 | -6.731
-14 | -0.652 | 0.0963 | -0.028 | -6.772
-13.5 | -0.626 | 0.08871 | -0.028 | -7.061
-13 | -0.601 | 0.08165 | -0.029 | -7.358
-12.5 | -0.57 | 0.08992 | -0.026 | -6.342
-12 | -0.544 | 0.08247 | -0.027 | -6.595
-11.5 | -0.519 | 0.07333 | -0.028 | -7.079
-11 | -0.496 | 0.06458 | -0.031 | -7.679
-10.5 | -0.479 | 0.05169 | -0.035 | -9.264
-10 | -0.435 | 0.06897 | -0.025 | -6.303
-9.5 | -0.411 | 0.05852 | -0.029 | -7.029
-9 | -0.396 | 0.04381 | -0.036 | -9.042
-8.5 | -0.415 | 0.01455 | -0.046 | -28.517
-8 | -0.33 | 0.04965 | -0.029 | -6.639
-7.5 | -0.306 | 0.0427 | -0.032 | -7.175
-7 | -0.278 | 0.04107 | -0.032 | -6.778
-6.5 | -0.304 | 0.01051 | -0.049 | -28.956
-6 | -0.271 | 0.01004 | -0.049 | -26.963
-5.5 | -0.34 | 0.00958 | -0.049 | -35.538
-5 | -0.352 | 0.00922 | -0.049 | -38.173
-4.5 | -0.313 | 0.00899 | -0.049 | -34.868
-4 | -0.26 | 0.00868 | -0.049 | -29.946
-3.5 | -0.2 | 0.00837 | -0.049 | -23.857
-3 | -0.136 | 0.00822 | -0.049 | -16.493
-2.5 | -0.07 | 0.00807 | -0.049 | -8.612
-2 | -0.003 | 0.00789 | -0.049 | -0.325
-1.5 | 0.065 | 0.0077 | -0.049 | 8.412
-1 | 0.132 | 0.00765 | -0.049 | 17.289
-0.5 | 0.2 | 0.00757 | -0.049 | 26.369
0 | 0.267 | 0.00757 | -0.049 | 35.27
0.5 | 0.334 | 0.00761 | -0.049 | 43.957
1 | 0.402 | 0.00771 | -0.049 | 52.113
1.5 | 0.469 | 0.0078 | -0.049 | 60.052
2 | 0.535 | 0.00794 | -0.049 | 67.384
2.5 | 0.602 | 0.00811 | -0.049 | 74.226
3 | 0.668 | 0.00829 | -0.049 | 80.565
3.5 | 0.733 | 0.00852 | -0.049 | 86.12
4 | 0.798 | 0.00876 | -0.049 | 91.035
4.5 | 0.86 | 0.00907 | -0.049 | 94.863
5 | 0.92 | 0.01015 | -0.049 | 90.645
5.5 | 0.973 | 0.01051 | -0.049 | 92.564
6 | 1.011 | 0.01093 | -0.049 | 92.502
6.5 | 1.024 | 0.01131 | -0.049 | 90.556
7 | 0.979 | 0.01173 | -0.049 | 83.45
7.5 | 0.634 | 0.01275 | -0.049 | 49.707
8 | 0.667 | 0.01421 | -0.049 | 46.925
8.5 | 0.657 | 0.02095 | -0.046 | 31.355
9 | 0.714 | 0.01636 | -0.048 | 43.621
9.5 | 0.695 | 0.02893 | -0.043 | 24.031
10 | 0.737 | 0.02589 | -0.045 | 28.477
10.5 | 0.705 | 0.05414 | -0.037 | 13.02
11 | 0.763 | 0.04051 | -0.041 | 18.833
11.5 | 0.743 | 0.06981 | -0.034 | 10.644
12 | 0.753 | 0.08835 | -0.028 | 8.523
12.5 | 0.792 | 0.07888 | -0.033 | 10.037
13 | 0.817 | 0.08538 | -0.032 | 9.572
13.5 | 0.834 | 0.09968 | -0.029 | 8.369
14 | 0.864 | 0.09462 | -0.031 | 9.127
14.5 | 0.901 | 0.09311 | -0.033 | 9.672
15 | 0.924 | 0.1014 | -0.033 | 9.115
15.5 | 0.94 | 0.11331 | -0.03 | 8.294
16 | 0.971 | 0.11496 | -0.032 | 8.444
16.5 | 1 | 0.11835 | -0.032 | 8.448
17 | 1.02 | 0.13568 | -0.031 | 7.517
17.5 | 1.042 | 0.14972 | -0.03 | 6.961
18 | 1.07 | 0.15251 | -0.031 | 7.016
18.5 | 1.097 | 0.15701 | -0.031 | 6.989
19 | 1.122 | 0.16873 | -0.031 | 6.649
19.5 | 1.146 | 0.18156 | -0.031 | 6.312
20 | 1.173 | 0.18491 | -0.032 | 6.341

## 120. Re 12M Mach 0.50 (2)
BIGFOIL.COM POLAR EXPORT
MID 44a
MID 44a |  |  |  | Cl Max: | 1.3635 | at alpha= | 8.5 | deg
XFOIL ncrit=9 |  |  |  | L/D Max: | 150.191 | at alpha= | 5.5 | deg
Re: | 12000000 |  |  | Cd Min: | 0.29749 | at alpha= | -20 | deg
Mach: | 0.5 |  |  | Cl=0 at alpha= | -1.8996 | deg
|  |  |  | @ Cl=0.1, Cd= | 0.0051916
|  |  |  | @ Cl=0.4, Cd= | 0.0050823
|  |  |  | @ Cl=0.6, Cd= | 0.0054305
alpha (deg) | Cl | Cd | Cm | Cl/Cd
-20 | -0.9718 | 0.29749 | 0.1209 | -3.2667
-19.5 | -0.9492 | 0.28825 | 0.1154 | -3.293
-19 | -0.9267 | 0.27798 | 0.1098 | -3.3337
-18.5 | -0.9043 | 0.269 | 0.1045 | -3.3617
-18 | -0.8815 | 0.26109 | 0.0995 | -3.3762
-17.5 | -0.8589 | 0.25283 | 0.0945 | -3.3971
-17 | -0.8365 | 0.24441 | 0.0896 | -3.4225
-16.5 | -0.8147 | 0.23562 | 0.0848 | -3.4577
-16 | -0.7934 | 0.22671 | 0.08 | -3.4996
-15.5 | -0.7731 | 0.21769 | 0.0753 | -3.5514
-15 | -0.7532 | 0.20845 | 0.0707 | -3.6133
-14.5 | -0.7349 | 0.19877 | 0.066 | -3.6972
-13.5 | -0.7008 | 0.18041 | 0.0574 | -3.8845
-13 | -0.6823 | 0.17249 | 0.0535 | -3.9556
-12.5 | -0.6654 | 0.1643 | 0.0498 | -4.0499
-12 | -0.6512 | 0.15567 | 0.0461 | -4.1832
-11.5 | -0.6396 | 0.14643 | 0.0423 | -4.368
-11 | -0.6312 | 0.13685 | 0.0384 | -4.6123
-10.5 | -0.626 | 0.12686 | 0.0342 | -4.9346
-10 | -0.6255 | 0.11622 | 0.0296 | -5.382
-9.5 | -0.6249 | 0.10617 | 0.025 | -5.8858
-9 | -0.6243 | 0.09652 | 0.0202 | -6.4681
-8.5 | -0.6254 | 0.08681 | 0.0148 | -7.2042
-8 | -0.6398 | 0.07588 | 0.0082 | -8.4317
-7.5 | -0.6459 | 0.0661 | 0.0006 | -9.7716
-6.5 | -0.6069 | 0.03428 | -0.0442 | -17.7042
-6 | -0.5764 | 0.01875 | -0.0566 | -30.7413
-5.5 | -0.5211 | 0.00842 | -0.0596 | -61.8884
-5 | -0.4453 | 0.00665 | -0.0578 | -66.9624
-4.5 | -0.3703 | 0.00615 | -0.0561 | -60.2114
-4 | -0.2969 | 0.0059 | -0.0549 | -50.322
-3.5 | -0.2248 | 0.0057 | -0.0539 | -39.4386
-3 | -0.1538 | 0.00559 | -0.0532 | -27.5134
-2.5 | -0.0835 | 0.00549 | -0.0527 | -15.2095
-2 | -0.0139 | 0.00537 | -0.0524 | -2.5885
-1.5 | 0.0553 | 0.00525 | -0.0522 | 10.5333
-1 | 0.1242 | 0.00516 | -0.052 | 24.0698
-0.5 | 0.1929 | 0.00507 | -0.052 | 38.0473
0 | 0.2614 | 0.00505 | -0.052 | 51.7624
0.5 | 0.3299 | 0.00504 | -0.052 | 65.4563
1 | 0.3984 | 0.00508 | -0.0519 | 78.4252
1.5 | 0.467 | 0.00518 | -0.0518 | 90.1544
2 | 0.5357 | 0.0053 | -0.0516 | 101.0755
2.5 | 0.6047 | 0.00544 | -0.0514 | 111.1581
3 | 0.674 | 0.00561 | -0.051 | 120.1426
3.5 | 0.744 | 0.00576 | -0.0505 | 129.1667
4 | 0.8142 | 0.006 | -0.0498 | 135.7
4.5 | 0.8849 | 0.00627 | -0.0489 | 141.1324
5 | 0.9561 | 0.00658 | -0.0478 | 145.304
5.5 | 1.0228 | 0.00681 | -0.0452 | 150.1909
6 | 1.0952 | 0.00759 | -0.0434 | 144.2951
6.5 | 1.1698 | 0.00812 | -0.0411 | 144.064
7 | 1.2455 | 0.00879 | -0.0383 | 141.6951
7.5 | 1.3216 | 0.0099 | -0.0346 | 133.4949
8 | 1.3604 | 0.01679 | -0.0266 | 81.0244
8.5 | 1.3635 | 0.02501 | -0.0211 | 54.5182
9 | 1.334 | 0.0333 | -0.0189 | 40.0601
9.5 | 1.3054 | 0.04743 | -0.0326 | 27.5227
10 | 1.2751 | 0.06194 | -0.0429 | 20.5861
10.5 | 1.2438 | 0.07497 | -0.0496 | 16.5906
11 | 1.2375 | 0.08421 | -0.053 | 14.6954
11.5 | 1.2051 | 0.09711 | -0.0593 | 12.4096
12 | 1.1758 | 0.10998 | -0.0658 | 10.691
12.5 | 1.1498 | 0.12303 | -0.0726 | 9.3457
13 | 1.1285 | 0.13628 | -0.0798 | 8.2807
13.5 | 1.1113 | 0.14957 | -0.0872 | 7.43

## 121. Re 14M Mach 0.00 (1)
BIGFOIL.COM POLAR EXPORT
MID 44a
MID 44a |  |  |  | Cl Max: | 1.126 | at alpha= | 10 | deg
JavaFoil+Calcfoil stall+Eppler ext transition |  |  |  | L/D Max: | 107.604 | at alpha= | 8.5 | deg
Re: | 14000000 |  |  | Cd Min: | 0.00724 | at alpha= | -0.5 | deg
Mach: | 0 |  |  | Cl=0 at alpha= | -1.9828 | deg
|  |  |  | @ Cl=0.1, Cd= | 0.0073251
|  |  |  | @ Cl=0.4, Cd= | 0.0073838
|  |  |  | @ Cl=0.6, Cd= | 0.0077551
alpha (deg) | Cl | Cd | Cm | Cl/Cd
-15 | -0.428 | 0.1002 | -0.024 | -4.274
-14.5 | -0.447 | 0.0943 | -0.024 | -4.737
-14 | -0.464 | 0.0893 | -0.025 | -5.199
-13.5 | -0.483 | 0.08216 | -0.026 | -5.875
-13 | -0.498 | 0.07765 | -0.026 | -6.418
-12.5 | -0.516 | 0.06949 | -0.027 | -7.424
-12 | -0.531 | 0.06296 | -0.029 | -8.433
-11.5 | -0.547 | 0.05416 | -0.031 | -10.1
-11 | -0.567 | 0.04163 | -0.034 | -13.623
-10.5 | -0.603 | 0.0229 | -0.038 | -26.312
-10 | -0.659 | 0.01087 | -0.043 | -60.599
-9.5 | -0.648 | 0.01033 | -0.043 | -62.774
-9 | -0.633 | 0.00996 | -0.043 | -63.554
-8.5 | -0.612 | 0.00963 | -0.043 | -63.543
-8 | -0.586 | 0.00938 | -0.043 | -62.458
-7.5 | -0.555 | 0.00916 | -0.043 | -60.626
-7 | -0.52 | 0.00893 | -0.043 | -58.204
-6.5 | -0.48 | 0.00875 | -0.043 | -54.843
-6 | -0.436 | 0.00856 | -0.043 | -50.911
-5.5 | -0.389 | 0.00839 | -0.043 | -46.317
-5 | -0.338 | 0.0083 | -0.043 | -40.771
-4.5 | -0.286 | 0.00805 | -0.043 | -35.488
-4 | -0.231 | 0.00793 | -0.043 | -29.156
-3.5 | -0.175 | 0.00785 | -0.043 | -22.334
-3 | -0.118 | 0.00773 | -0.043 | -15.278
-2.5 | -0.06 | 0.00759 | -0.043 | -7.955
-2 | -0.002 | 0.00747 | -0.043 | -0.298
-1.5 | 0.056 | 0.00734 | -0.043 | 7.643
-1 | 0.115 | 0.00732 | -0.043 | 15.647
-0.5 | 0.173 | 0.00724 | -0.043 | 23.875
0 | 0.231 | 0.00727 | -0.043 | 31.853
0.5 | 0.29 | 0.00727 | -0.043 | 39.829
1 | 0.348 | 0.00733 | -0.043 | 47.462
1.5 | 0.406 | 0.00739 | -0.043 | 54.925
2 | 0.464 | 0.00749 | -0.043 | 61.967
2.5 | 0.522 | 0.00758 | -0.043 | 68.868
3 | 0.58 | 0.00772 | -0.043 | 75.056
3.5 | 0.637 | 0.00782 | -0.043 | 81.408
4 | 0.694 | 0.008 | -0.043 | 86.682
4.5 | 0.75 | 0.00817 | -0.043 | 91.81
5 | 0.805 | 0.00835 | -0.043 | 96.341
5.5 | 0.858 | 0.00911 | -0.043 | 94.173
6 | 0.907 | 0.0093 | -0.043 | 97.56
6.5 | 0.953 | 0.00947 | -0.043 | 100.64
7 | 0.995 | 0.00966 | -0.043 | 102.957
7.5 | 1.032 | 0.00982 | -0.043 | 105.06
8 | 1.063 | 0.01004 | -0.043 | 105.932
8.5 | 1.089 | 0.01012 | -0.043 | 107.604
9 | 1.108 | 0.01055 | -0.043 | 105.018
9.5 | 1.121 | 0.01106 | -0.043 | 101.279
10 | 1.126 | 0.01162 | -0.043 | 96.936
10.5 | 1.125 | 0.01227 | -0.043 | 91.689
11 | 1.118 | 0.013 | -0.043 | 86.003
11.5 | 1.104 | 0.01396 | -0.043 | 79.108
12 | 1.067 | 0.0152 | -0.042 | 70.192
12.5 | 1.028 | 0.01705 | -0.041 | 60.278
13 | 0.98 | 0.02 | -0.041 | 48.984
13.5 | 0.926 | 0.02523 | -0.04 | 36.68
14 | 0.871 | 0.0322 | -0.038 | 27.046
14.5 | 0.817 | 0.04061 | -0.037 | 20.125
15 | 0.767 | 0.0499 | -0.036 | 15.364

## 122. Re 14M Mach 0.00 (2)
BIGFOIL.COM POLAR EXPORT
MID 44a
MID 44a |  |  |  | Cl Max: | 1.9491 | at alpha= | 17.5 | deg
XFOIL ncrit=9 |  |  |  | L/D Max: | 146.462 | at alpha= | 6.5 | deg
Re: | 14000000 |  |  | Cd Min: | 0.08889 | at alpha= | 20 | deg
Mach: | 0 |  |  | Cl=0 at alpha= | -1.9271 | deg
|  |  |  | @ Cl=0.1, Cd= | 0.0050071
|  |  |  | @ Cl=0.4, Cd= | 0.0050089
|  |  |  | @ Cl=0.6, Cd= | 0.0053562
alpha (deg) | Cl | Cd | Cm | Cl/Cd
-18 | -1.6481 | 0.03309 | -0.0457 | -49.8066
-17.5 | -1.6377 | 0.02834 | -0.0474 | -57.7876
-17 | -1.6086 | 0.02521 | -0.0477 | -63.808
-16.5 | -1.5719 | 0.02277 | -0.0475 | -69.0338
-16 | -1.5308 | 0.02073 | -0.0473 | -73.8447
-15.5 | -1.4866 | 0.01896 | -0.0471 | -78.4072
-15 | -1.4401 | 0.01742 | -0.0469 | -82.6693
-14.5 | -1.3918 | 0.01607 | -0.0466 | -86.6086
-13.5 | -1.2916 | 0.01365 | -0.0462 | -94.6227
-13 | -1.2418 | 0.01193 | -0.0461 | -104.0905
-12.5 | -1.1887 | 0.01114 | -0.0459 | -106.7056
-12 | -1.1348 | 0.01051 | -0.0458 | -107.9734
-11.5 | -1.0805 | 0.00991 | -0.0457 | -109.0313
-11 | -1.0257 | 0.00938 | -0.0456 | -109.3497
-10.5 | -0.9705 | 0.00888 | -0.0455 | -109.2905
-10 | -0.9151 | 0.0084 | -0.0454 | -108.9405
-9.5 | -0.8594 | 0.00794 | -0.0454 | -108.2368
-9 | -0.8021 | 0.00751 | -0.0456 | -106.8043
-8.5 | -0.7493 | 0.00726 | -0.0448 | -103.2094
-8 | -0.6937 | 0.00697 | -0.0445 | -99.5265
-7.5 | -0.6376 | 0.00666 | -0.0444 | -95.7357
-7 | -0.5811 | 0.00636 | -0.0444 | -91.3679
-6.5 | -0.5244 | 0.00611 | -0.0444 | -85.8265
-6 | -0.4675 | 0.00597 | -0.0444 | -78.3082
-5.5 | -0.4104 | 0.00583 | -0.0444 | -70.3945
-5 | -0.3532 | 0.00568 | -0.0445 | -62.1831
-4.5 | -0.2958 | 0.00555 | -0.0445 | -53.2973
-4 | -0.2384 | 0.00544 | -0.0446 | -43.8235
-3.5 | -0.181 | 0.00538 | -0.0446 | -33.6431
-3 | -0.1235 | 0.00533 | -0.0447 | -23.1707
-2.5 | -0.0659 | 0.00523 | -0.0448 | -12.6004
-2 | -0.0084 | 0.00514 | -0.0449 | -1.6342
-1.5 | 0.0492 | 0.00506 | -0.045 | 9.7233
-1 | 0.1068 | 0.005 | -0.0451 | 21.36
-0.5 | 0.1644 | 0.00496 | -0.0453 | 33.1452
0 | 0.222 | 0.0049 | -0.0454 | 45.3061
0.5 | 0.2796 | 0.0049 | -0.0455 | 57.0612
1 | 0.337 | 0.00492 | -0.0457 | 68.4959
1.5 | 0.3943 | 0.005 | -0.0458 | 78.86
2 | 0.4516 | 0.00509 | -0.0459 | 88.723
2.5 | 0.5088 | 0.00514 | -0.046 | 98.9883
3 | 0.5658 | 0.00526 | -0.0461 | 107.5665
3.5 | 0.6227 | 0.00542 | -0.0462 | 114.8893
4 | 0.6795 | 0.00554 | -0.0463 | 122.6534
4.5 | 0.736 | 0.00573 | -0.0463 | 128.4468
5 | 0.7923 | 0.00591 | -0.0464 | 134.0609
5.5 | 0.8483 | 0.0061 | -0.0464 | 139.0656
6 | 0.9034 | 0.0063 | -0.0462 | 143.3968
6.5 | 0.9564 | 0.00653 | -0.0455 | 146.4625
7 | 1.0112 | 0.0071 | -0.0453 | 142.4225
7.5 | 1.0663 | 0.00749 | -0.0452 | 142.3632
8 | 1.1211 | 0.00792 | -0.045 | 141.553
8.5 | 1.1755 | 0.00837 | -0.0447 | 140.4421
10 | 1.3369 | 0.00973 | -0.044 | 137.3998
10.5 | 1.3899 | 0.01022 | -0.0437 | 135.998
11 | 1.4423 | 0.01076 | -0.0433 | 134.0428
11.5 | 1.4938 | 0.01141 | -0.0429 | 130.9202
12 | 1.5437 | 0.01228 | -0.0422 | 125.7085
12.5 | 1.5928 | 0.01317 | -0.0415 | 120.9415
13 | 1.6406 | 0.01418 | -0.0406 | 115.6982
13.5 | 1.6864 | 0.01537 | -0.0396 | 109.7202
14 | 1.7317 | 0.01647 | -0.0385 | 105.1427
14.5 | 1.7755 | 0.01761 | -0.0373 | 100.8234
15 | 1.8172 | 0.01887 | -0.0359 | 96.301
15.5 | 1.8563 | 0.02024 | -0.0343 | 91.7144
16 | 1.892 | 0.02175 | -0.0324 | 86.9885
16.5 | 1.9232 | 0.02343 | -0.03 | 82.0828
17 | 1.9481 | 0.02524 | -0.027 | 77.183
17.5 | 1.9491 | 0.02775 | -0.0215 | 70.2378
18 | 1.9457 | 0.03193 | -0.019 | 60.9364
18.5 | 1.9353 | 0.03844 | -0.0199 | 50.346
19 | 1.9166 | 0.04747 | -0.0237 | 40.375
19.5 | 1.8583 | 0.06339 | -0.0317 | 29.3153
20 | 1.7451 | 0.08889 | -0.0444 | 19.6321

## 123. Re 14M Mach 0.10 (1)
BIGFOIL.COM POLAR EXPORT
MID 44a
MID 44a |  |  |  | Cl Max: | 1.119 | at alpha= | 10 | deg
JavaFoil+Calcfoil stall+Eppler ext transition |  |  |  | L/D Max: | 106.714 | at alpha= | 8.5 | deg
Re: | 14000000 |  |  | Cd Min: | 0.00725 | at alpha= | -0.5 | deg
Mach: | 0.1 |  |  | Cl=0 at alpha= | -1.9828 | deg
|  |  |  | @ Cl=0.1, Cd= | 0.0073351
|  |  |  | @ Cl=0.4, Cd= | 0.0073917
|  |  |  | @ Cl=0.6, Cd= | 0.007771
alpha (deg) | Cl | Cd | Cm | Cl/Cd
-14.5 | -0.407 | 0.09683 | -0.024 | -4.207
-14 | -0.428 | 0.09121 | -0.024 | -4.692
-13.5 | -0.448 | 0.08572 | -0.024 | -5.228
-13 | -0.468 | 0.07969 | -0.025 | -5.872
-12.5 | -0.488 | 0.07202 | -0.027 | -6.774
-12 | -0.505 | 0.06601 | -0.028 | -7.656
-11.5 | -0.522 | 0.05906 | -0.029 | -8.838
-11 | -0.539 | 0.05003 | -0.031 | -10.775
-10.5 | -0.569 | 0.03228 | -0.036 | -17.625
-10 | -0.635 | 0.01165 | -0.042 | -54.508
-9.5 | -0.639 | 0.01044 | -0.043 | -61.237
-9 | -0.626 | 0.01005 | -0.043 | -62.312
-8.5 | -0.608 | 0.0097 | -0.043 | -62.656
-8 | -0.584 | 0.00944 | -0.043 | -61.797
-7.5 | -0.554 | 0.00921 | -0.043 | -60.174
-7 | -0.52 | 0.00898 | -0.043 | -57.863
-6.5 | -0.48 | 0.00878 | -0.043 | -54.684
-6 | -0.437 | 0.00858 | -0.043 | -50.914
-5.5 | -0.39 | 0.00842 | -0.043 | -46.325
-5 | -0.34 | 0.00832 | -0.043 | -40.822
-4.5 | -0.287 | 0.00807 | -0.043 | -35.54
-4 | -0.232 | 0.00794 | -0.043 | -29.238
-3.5 | -0.176 | 0.00786 | -0.043 | -22.407
-3 | -0.119 | 0.00774 | -0.043 | -15.332
-2.5 | -0.061 | 0.0076 | -0.043 | -7.982
-2 | -0.002 | 0.00748 | -0.043 | -0.299
-1.5 | 0.056 | 0.00735 | -0.043 | 7.672
-1 | 0.115 | 0.00733 | -0.043 | 15.709
-0.5 | 0.174 | 0.00725 | -0.043 | 23.962
0 | 0.233 | 0.00727 | -0.043 | 31.972
0.5 | 0.291 | 0.00729 | -0.043 | 39.969
1 | 0.35 | 0.00734 | -0.043 | 47.638
1.5 | 0.408 | 0.0074 | -0.043 | 55.121
2 | 0.466 | 0.0075 | -0.043 | 62.179
2.5 | 0.525 | 0.00759 | -0.043 | 69.076
3 | 0.582 | 0.00774 | -0.043 | 75.278
3.5 | 0.64 | 0.00784 | -0.043 | 81.609
4 | 0.697 | 0.00803 | -0.043 | 86.866
4.5 | 0.753 | 0.00818 | -0.043 | 92.067
5 | 0.809 | 0.00838 | -0.043 | 96.537
5.5 | 0.862 | 0.00914 | -0.043 | 94.272
6 | 0.911 | 0.00933 | -0.043 | 97.665
6.5 | 0.957 | 0.00951 | -0.043 | 100.6
7 | 0.998 | 0.00971 | -0.043 | 102.748
7.5 | 1.034 | 0.00988 | -0.043 | 104.734
8 | 1.065 | 0.01011 | -0.043 | 105.305
8.5 | 1.089 | 0.01021 | -0.043 | 106.714
9 | 1.106 | 0.01066 | -0.043 | 103.741
9.5 | 1.116 | 0.01118 | -0.043 | 99.826
10 | 1.119 | 0.01181 | -0.043 | 94.785
10.5 | 1.115 | 0.01246 | -0.043 | 89.468
11 | 1.103 | 0.01324 | -0.043 | 83.286
11.5 | 1.077 | 0.01422 | -0.042 | 75.732
12 | 1.039 | 0.01574 | -0.042 | 66.036
12.5 | 0.992 | 0.01807 | -0.041 | 54.936
13 | 0.937 | 0.02202 | -0.04 | 42.557
13.5 | 0.878 | 0.02816 | -0.039 | 31.172
14 | 0.819 | 0.03618 | -0.038 | 22.632
14.5 | 0.762 | 0.04544 | -0.037 | 16.767
15 | 0.708 | 0.05541 | -0.035 | 12.78

## 124. Re 14M Mach 0.10 (2)
BIGFOIL.COM POLAR EXPORT
MID 44a
MID 44a |  |  |  | Cl Max: | 1.9164 | at alpha= | 17 | deg
XFOIL ncrit=9 |  |  |  | L/D Max: | 146.784 | at alpha= | 6.5 | deg
Re: | 14000000 |  |  | Cd Min: | 0.14027 | at alpha= | 20 | deg
Mach: | 0.1 |  |  | Cl=0 at alpha= | -1.9267 | deg
|  |  |  | @ Cl=0.1, Cd= | 0.0050077
|  |  |  | @ Cl=0.4, Cd= | 0.0050053
|  |  |  | @ Cl=0.6, Cd= | 0.0053559
alpha (deg) | Cl | Cd | Cm | Cl/Cd
-16.5 | -1.5504 | 0.03067 | -0.0485 | -50.551
-16 | -1.527 | 0.02619 | -0.0496 | -58.3047
-15.5 | -1.4919 | 0.02292 | -0.0497 | -65.0916
-15 | -1.4503 | 0.02035 | -0.0495 | -71.2678
-14.5 | -1.4044 | 0.01828 | -0.0492 | -76.8271
-14 | -1.356 | 0.0165 | -0.0489 | -82.1818
-13.5 | -1.3055 | 0.01501 | -0.0485 | -86.9753
-13 | -1.2543 | 0.01346 | -0.0482 | -93.1872
-12.5 | -1.2026 | 0.01177 | -0.0479 | -102.175
-12 | -1.1481 | 0.0109 | -0.0476 | -105.3303
-11.5 | -1.0928 | 0.01021 | -0.0473 | -107.0323
-11 | -1.037 | 0.00962 | -0.047 | -107.7963
-10.5 | -0.9809 | 0.00908 | -0.0468 | -108.0286
-10 | -0.9245 | 0.00856 | -0.0466 | -108.0023
-9.5 | -0.8679 | 0.00808 | -0.0464 | -107.4134
-9 | -0.81 | 0.00763 | -0.0465 | -106.1599
-8.5 | -0.7562 | 0.00736 | -0.0456 | -102.7446
-8 | -0.6999 | 0.00705 | -0.0453 | -99.2766
-7.5 | -0.6431 | 0.00673 | -0.0451 | -95.5572
-7 | -0.586 | 0.00642 | -0.0449 | -91.2773
-6.5 | -0.5287 | 0.00614 | -0.0449 | -86.1075
-6 | -0.4712 | 0.00599 | -0.0448 | -78.6644
-5.5 | -0.4135 | 0.00586 | -0.0448 | -70.5631
-5 | -0.3558 | 0.0057 | -0.0448 | -62.4211
-4.5 | -0.298 | 0.00556 | -0.0449 | -53.5971
-4 | -0.2402 | 0.00545 | -0.0449 | -44.0734
-3.5 | -0.1823 | 0.00539 | -0.0449 | -33.8219
-3 | -0.1244 | 0.00533 | -0.045 | -23.3396
-2.5 | -0.0665 | 0.00524 | -0.045 | -12.6908
-2 | -0.0085 | 0.00515 | -0.0451 | -1.6505
-1.5 | 0.0495 | 0.00506 | -0.0452 | 9.7826
-1 | 0.1074 | 0.005 | -0.0454 | 21.48
-0.5 | 0.1653 | 0.00496 | -0.0455 | 33.3266
0 | 0.2233 | 0.0049 | -0.0456 | 45.5714
0.5 | 0.2812 | 0.0049 | -0.0457 | 57.3878
1 | 0.339 | 0.00493 | -0.0459 | 68.7627
1.5 | 0.3966 | 0.005 | -0.046 | 79.32
2 | 0.4542 | 0.00509 | -0.0461 | 89.2338
2.5 | 0.5119 | 0.00515 | -0.0462 | 99.3981
3 | 0.5693 | 0.00527 | -0.0463 | 108.0266
3.5 | 0.6265 | 0.00543 | -0.0463 | 115.3775
4 | 0.6837 | 0.00555 | -0.0464 | 123.1892
4.5 | 0.7406 | 0.00574 | -0.0465 | 129.0244
5 | 0.7974 | 0.00593 | -0.0465 | 134.4688
5.5 | 0.8539 | 0.00611 | -0.0465 | 139.7545
6 | 0.9093 | 0.00633 | -0.0462 | 143.6493
6.5 | 0.9629 | 0.00656 | -0.0455 | 146.7835
7 | 1.0181 | 0.00715 | -0.0452 | 142.3916
7.5 | 1.0738 | 0.00754 | -0.045 | 142.4138
8 | 1.1292 | 0.00799 | -0.0447 | 141.3267
8.5 | 1.1843 | 0.00845 | -0.0444 | 140.1538
9.5 | 1.2936 | 0.00936 | -0.0438 | 138.2051
10 | 1.3477 | 0.00984 | -0.0434 | 136.9614
10.5 | 1.4014 | 0.01036 | -0.043 | 135.2703
11 | 1.4543 | 0.01096 | -0.0425 | 132.6916
11.5 | 1.506 | 0.01174 | -0.0418 | 128.2794
12 | 1.5567 | 0.01262 | -0.041 | 123.3518
12.5 | 1.6062 | 0.01361 | -0.0401 | 118.0162
13 | 1.6538 | 0.01478 | -0.039 | 111.8945
13.5 | 1.6993 | 0.01613 | -0.0377 | 105.3503
14 | 1.7443 | 0.01736 | -0.0363 | 100.4781
14.5 | 1.7873 | 0.01869 | -0.0348 | 95.6287
15 | 1.8272 | 0.02019 | -0.033 | 90.5002
15.5 | 1.8635 | 0.02184 | -0.0308 | 85.3251
16 | 1.8946 | 0.02372 | -0.0282 | 79.8735
16.5 | 1.9159 | 0.02586 | -0.0246 | 74.0874
17 | 1.9164 | 0.02862 | -0.0193 | 66.9602
17.5 | 1.9117 | 0.03334 | -0.0175 | 57.3395
18 | 1.8967 | 0.04102 | -0.0196 | 46.2384
18.5 | 1.8572 | 0.05387 | -0.0262 | 34.4756
19 | 1.7949 | 0.07088 | -0.0349 | 25.3231
19.5 | 1.6503 | 0.10208 | -0.051 | 16.1667
20 | 1.4858 | 0.14027 | -0.0721 | 10.5924

## 125. Re 14M Mach 0.25 (1)
BIGFOIL.COM POLAR EXPORT
MID 44a
MID 44a |  |  |  | Cl Max: | 1.084 | at alpha= | 9 | deg
JavaFoil+Calcfoil stall+Eppler ext transition |  |  |  | L/D Max: | 104.559 | at alpha= | 8 | deg
Re: | 14000000 |  |  | Cd Min: | 0.0073 | at alpha= | -0.5 | deg
Mach: | 0.25 |  |  | Cl=0 at alpha= | -1.9833 | deg
|  |  |  | @ Cl=0.1, Cd= | 0.007379
|  |  |  | @ Cl=0.4, Cd= | 0.07031
|  |  |  | @ Cl=0.6, Cd= | 0.07031
alpha (deg) | Cl | Cd | Cm | Cl/Cd
-14 | -0.069 | 0.09557 | -0.024 | -0.717
-13.5 | -0.066 | 0.09279 | -0.023 | -0.707
-13 | -0.175 | 0.08759 | -0.023 | -2.002
-12.5 | -0.238 | 0.08258 | -0.023 | -2.88
-12 | -0.291 | 0.0764 | -0.024 | -3.811
-11.5 | -0.338 | 0.07138 | -0.025 | -4.739
-11 | -0.38 | 0.06622 | -0.026 | -5.74
-10.5 | -0.416 | 0.06042 | -0.027 | -6.891
-10 | -0.448 | 0.05201 | -0.03 | -8.605
-9.5 | -0.478 | 0.03836 | -0.034 | -12.456
-9 | -0.568 | 0.01096 | -0.044 | -51.794
-8.5 | -0.568 | 0.01016 | -0.044 | -55.884
-8 | -0.558 | 0.00978 | -0.044 | -57.078
-7.5 | -0.54 | 0.00948 | -0.044 | -56.976
-7 | -0.514 | 0.00922 | -0.044 | -55.753
-6.5 | -0.481 | 0.009 | -0.044 | -53.402
-6 | -0.441 | 0.00876 | -0.044 | -50.302
-5.5 | -0.396 | 0.00857 | -0.044 | -46.189
-5 | -0.346 | 0.00844 | -0.044 | -41.002
-4.5 | -0.293 | 0.00826 | -0.044 | -35.516
-4 | -0.238 | 0.00803 | -0.044 | -29.63
-3.5 | -0.181 | 0.00793 | -0.044 | -22.779
-3 | -0.122 | 0.0078 | -0.044 | -15.624
-2.5 | -0.062 | 0.00769 | -0.044 | -8.11
-2 | -0.002 | 0.00753 | -0.044 | -0.305
-1.5 | 0.058 | 0.0074 | -0.044 | 7.834
-1 | 0.118 | 0.00737 | -0.044 | 16.05
-0.5 | 0.179 | 0.0073 | -0.044 | 24.48
0 | 0.239 | 0.00732 | -0.044 | 32.655
0.5 | 0.299 | 0.00734 | -0.044 | 40.77
1 | 0.359 | 0.0074 | -0.044 | 48.587
1.5 | 0.419 | 0.00747 | -0.044 | 56.139
2 | 0.479 | 0.00757 | -0.044 | 63.344
2.5 | 0.539 | 0.00768 | -0.044 | 70.16
3 | 0.598 | 0.00783 | -0.044 | 76.467
3.5 | 0.657 | 0.00795 | -0.044 | 82.715
4 | 0.716 | 0.00814 | -0.044 | 87.982
4.5 | 0.773 | 0.00833 | -0.044 | 92.873
5 | 0.83 | 0.00912 | -0.044 | 91.035
5.5 | 0.884 | 0.00934 | -0.044 | 94.645
6 | 0.933 | 0.00955 | -0.044 | 97.633
6.5 | 0.977 | 0.00978 | -0.044 | 99.889
7 | 1.015 | 0.01003 | -0.044 | 101.26
7.5 | 1.046 | 0.01021 | -0.044 | 102.531
8 | 1.069 | 0.01023 | -0.044 | 104.559
8.5 | 1.082 | 0.01077 | -0.044 | 100.533
9 | 1.084 | 0.01136 | -0.044 | 95.486
9.5 | 1.075 | 0.01202 | -0.044 | 89.427
10 | 1.053 | 0.01279 | -0.044 | 82.329
10.5 | 1.018 | 0.0138 | -0.044 | 73.752
11 | 0.955 | 0.01513 | -0.043 | 63.139
11.5 | 0.883 | 0.01746 | -0.042 | 50.593
12 | 0.797 | 0.0221 | -0.041 | 36.081
12.5 | 0.696 | 0.03108 | -0.039 | 22.387
13 | 0.593 | 0.0422 | -0.038 | 14.04
13.5 | 0.489 | 0.05592 | -0.035 | 8.747
14 | 0.386 | 0.07031 | -0.033 | 5.497

## 126. Re 14M Mach 0.25 (2)
BIGFOIL.COM POLAR EXPORT
MID 44a
MID 44a |  |  |  | Cl Max: | 1.7614 | at alpha= | 14 | deg
XFOIL ncrit=9 |  |  |  | L/D Max: | 145.641 | at alpha= | 6 | deg
Re: | 14000000 |  |  | Cd Min: | 0.21762 | at alpha= | -17 | deg
Mach: | 0.25 |  |  | Cl=0 at alpha= | -1.9217 | deg
|  |  |  | @ Cl=0.1, Cd= | 0.0050241
|  |  |  | @ Cl=0.4, Cd= | 0.0050074
|  |  |  | @ Cl=0.6, Cd= | 0.0053338
alpha (deg) | Cl | Cd | Cm | Cl/Cd
-17 | -0.7937 | 0.21762 | 0.076 | -3.6472
-16.5 | -0.7771 | 0.21055 | 0.0721 | -3.6908
-16 | -0.7605 | 0.20357 | 0.0684 | -3.7358
-15 | -0.8306 | 0.15544 | 0.0463 | -5.3435
-14.5 | -0.8693 | 0.13671 | 0.0363 | -6.3587
-14 | -0.9579 | 0.11015 | 0.0201 | -8.6963
-13.5 | -1.0494 | 0.08634 | 0.0037 | -12.1543
-13 | -1.1282 | 0.06613 | -0.0118 | -17.0603
-12.5 | -1.1765 | 0.03903 | -0.0428 | -30.1435
-12 | -1.1805 | 0.02531 | -0.0542 | -46.6416
-11.5 | -1.1489 | 0.01766 | -0.0561 | -65.0566
-11 | -1.0986 | 0.01354 | -0.0557 | -81.1374
-10.5 | -1.0401 | 0.01144 | -0.0547 | -90.9178
-10 | -0.9793 | 0.01015 | -0.0537 | -96.4828
-9.5 | -0.9176 | 0.00922 | -0.0527 | -99.5228
-9 | -0.8557 | 0.00852 | -0.0518 | -100.4343
-8.5 | -0.7962 | 0.00806 | -0.0505 | -98.7841
-8 | -0.7356 | 0.00762 | -0.0496 | -96.5354
-7.5 | -0.6747 | 0.00723 | -0.0489 | -93.3195
-7 | -0.6138 | 0.00677 | -0.0483 | -90.6647
-6.5 | -0.5529 | 0.00641 | -0.0478 | -86.2559
-6 | -0.4921 | 0.00614 | -0.0475 | -80.1466
-5.5 | -0.4314 | 0.00598 | -0.0472 | -72.1405
-5 | -0.3708 | 0.0058 | -0.0469 | -63.931
-4.5 | -0.3103 | 0.00563 | -0.0467 | -55.1155
-4 | -0.2499 | 0.0055 | -0.0466 | -45.4364
-3.5 | -0.1897 | 0.00542 | -0.0465 | -35
-3 | -0.1295 | 0.00535 | -0.0465 | -24.2056
-2.5 | -0.0694 | 0.00527 | -0.0464 | -13.1689
-2 | -0.0094 | 0.00517 | -0.0465 | -1.8182
-1.5 | 0.0506 | 0.00509 | -0.0465 | 9.9411
-1 | 0.1106 | 0.00501 | -0.0466 | 22.0758
-0.5 | 0.1704 | 0.00497 | -0.0467 | 34.2857
0 | 0.2303 | 0.00492 | -0.0468 | 46.8089
0.5 | 0.2901 | 0.00491 | -0.0469 | 59.0835
1 | 0.3498 | 0.00494 | -0.047 | 70.8097
1.5 | 0.4094 | 0.00502 | -0.0471 | 81.5538
2 | 0.469 | 0.00512 | -0.0471 | 91.6016
2.5 | 0.5287 | 0.00519 | -0.0472 | 101.869
3 | 0.5882 | 0.0053 | -0.0472 | 110.9811
3.5 | 0.6476 | 0.00547 | -0.0472 | 118.3912
4 | 0.7071 | 0.00564 | -0.0472 | 125.3723
4.5 | 0.7665 | 0.00581 | -0.0471 | 131.9277
5 | 0.8256 | 0.00604 | -0.0469 | 136.6887
5.5 | 0.8847 | 0.00625 | -0.0467 | 141.552
6 | 0.9423 | 0.00647 | -0.0461 | 145.6414
6.5 | 0.9985 | 0.00697 | -0.0451 | 143.2568
7 | 1.0574 | 0.0074 | -0.0446 | 142.8919
7.5 | 1.1163 | 0.00786 | -0.044 | 142.0229
8 | 1.175 | 0.00835 | -0.0434 | 140.7186
8.5 | 1.2336 | 0.00886 | -0.0426 | 139.2325
9 | 1.2923 | 0.00937 | -0.0418 | 137.9189
9.5 | 1.3506 | 0.00995 | -0.0409 | 135.7387
10 | 1.4085 | 0.01062 | -0.0398 | 132.6271
10.5 | 1.4656 | 0.01141 | -0.0385 | 128.4487
11 | 1.5217 | 0.01238 | -0.0371 | 122.916
11.5 | 1.5763 | 0.01355 | -0.0354 | 116.3321
12 | 1.6285 | 0.01499 | -0.0334 | 108.6391
12.5 | 1.6772 | 0.0168 | -0.031 | 99.8333
13 | 1.7199 | 0.01913 | -0.0281 | 89.9059
13.5 | 1.7516 | 0.02229 | -0.0244 | 78.5823
14 | 1.7614 | 0.02674 | -0.0195 | 65.8714
14.5 | 1.7232 | 0.03342 | -0.0142 | 51.5619
16.5 | 1.5189 | 0.09613 | -0.0493 | 15.8005
17 | 1.4529 | 0.11479 | -0.0588 | 12.657
17.5 | 1.3934 | 0.13341 | -0.0687 | 10.4445
18 | 1.3342 | 0.15324 | -0.0802 | 8.7066
18.5 | 1.2861 | 0.17251 | -0.0921 | 7.4552
19 | 1.2506 | 0.19078 | -0.104 | 6.5552

## 127. Re 14M Mach 0.50 (1)
BIGFOIL.COM POLAR EXPORT
MID 44a
MID 44a |  |  |  | Cl Max: | 1.172 | at alpha= | 20 | deg
JavaFoil+Calcfoil stall+Eppler ext transition |  |  |  | L/D Max: | 95.651 | at alpha= | 4.5 | deg
Re: | 14000000 |  |  | Cd Min: | 0.00751 | at alpha= | -0.5 | deg
Mach: | 0.5 |  |  | Cl=0 at alpha= | -1.9779 | deg
|  |  |  | @ Cl=0.1, Cd= | 0.0076039
|  |  |  | @ Cl=0.4, Cd= | 0.0076382
|  |  |  | @ Cl=0.6, Cd= | 0.008064
alpha (deg) | Cl | Cd | Cm | Cl/Cd
-20 | -0.974 | 0.16945 | -0.03 | -5.745
-19.5 | -0.947 | 0.16615 | -0.03 | -5.697
-19 | -0.919 | 0.16179 | -0.029 | -5.682
-18.5 | -0.893 | 0.15058 | -0.029 | -5.927
-18 | -0.87 | 0.13347 | -0.03 | -6.519
-17.5 | -0.843 | 0.12668 | -0.03 | -6.658
-17 | -0.816 | 0.12207 | -0.03 | -6.683
-16.5 | -0.788 | 0.11821 | -0.029 | -6.662
-16 | -0.761 | 0.10927 | -0.029 | -6.962
-15.5 | -0.735 | 0.10225 | -0.029 | -7.185
-15 | -0.708 | 0.10477 | -0.029 | -6.76
-14.5 | -0.681 | 0.09923 | -0.029 | -6.863
-14 | -0.653 | 0.09464 | -0.028 | -6.9
-13.5 | -0.628 | 0.08686 | -0.029 | -7.226
-13 | -0.603 | 0.07951 | -0.03 | -7.582
-12.5 | -0.57 | 0.08935 | -0.026 | -6.384
-12 | -0.544 | 0.08143 | -0.027 | -6.684
-11.5 | -0.52 | 0.07207 | -0.029 | -7.215
-11 | -0.498 | 0.06266 | -0.032 | -7.946
-10.5 | -0.484 | 0.04769 | -0.037 | -10.142
-10 | -0.435 | 0.06826 | -0.025 | -6.374
-9.5 | -0.413 | 0.05708 | -0.03 | -7.228
-9 | -0.4 | 0.04045 | -0.037 | -9.892
-8.5 | -0.424 | 0.01205 | -0.048 | -35.209
-8 | -0.331 | 0.04831 | -0.03 | -6.849
-7.5 | -0.311 | 0.03816 | -0.035 | -8.154
-7 | -0.282 | 0.03716 | -0.035 | -7.597
-6.5 | -0.304 | 0.01023 | -0.049 | -29.739
-6 | -0.271 | 0.00988 | -0.049 | -27.404
-5.5 | -0.34 | 0.00945 | -0.049 | -35.996
-5 | -0.352 | 0.00912 | -0.049 | -38.556
-4.5 | -0.313 | 0.00884 | -0.049 | -35.443
-4 | -0.26 | 0.00857 | -0.049 | -30.345
-3.5 | -0.2 | 0.00828 | -0.049 | -24.104
-3 | -0.136 | 0.00809 | -0.049 | -16.756
-2.5 | -0.07 | 0.00802 | -0.049 | -8.667
-2 | -0.003 | 0.0078 | -0.049 | -0.329
-1.5 | 0.065 | 0.00763 | -0.049 | 8.488
-1 | 0.132 | 0.00758 | -0.049 | 17.448
-0.5 | 0.2 | 0.00751 | -0.049 | 26.598
0 | 0.267 | 0.00753 | -0.049 | 35.47
0.5 | 0.334 | 0.00758 | -0.049 | 44.137
1 | 0.402 | 0.00764 | -0.049 | 52.555
1.5 | 0.469 | 0.00775 | -0.049 | 60.421
2 | 0.535 | 0.00787 | -0.049 | 67.987
2.5 | 0.602 | 0.00807 | -0.049 | 74.601
3 | 0.668 | 0.00823 | -0.049 | 81.194
3.5 | 0.733 | 0.00843 | -0.049 | 86.968
4 | 0.798 | 0.00871 | -0.049 | 91.565
4.5 | 0.86 | 0.00899 | -0.049 | 95.651
5 | 0.92 | 0.01001 | -0.049 | 91.887
5.5 | 0.973 | 0.01039 | -0.049 | 93.635
6 | 1.011 | 0.01084 | -0.049 | 93.266
6.5 | 1.024 | 0.01136 | -0.049 | 90.184
7 | 0.979 | 0.01197 | -0.049 | 81.782
7.5 | 0.634 | 0.0128 | -0.049 | 49.526
8 | 0.667 | 0.01375 | -0.049 | 48.485
8.5 | 0.663 | 0.01933 | -0.046 | 34.296
9 | 0.716 | 0.01575 | -0.048 | 45.475
9.5 | 0.701 | 0.02679 | -0.044 | 26.162
10 | 0.744 | 0.02361 | -0.045 | 31.536
10.5 | 0.712 | 0.04973 | -0.038 | 14.322
11 | 0.77 | 0.03735 | -0.042 | 20.612
11.5 | 0.749 | 0.06592 | -0.035 | 11.359
12 | 0.754 | 0.08736 | -0.028 | 8.626
12.5 | 0.8 | 0.07326 | -0.034 | 10.915
13 | 0.822 | 0.08173 | -0.033 | 10.052
13.5 | 0.835 | 0.09829 | -0.03 | 8.496
14 | 0.866 | 0.09559 | -0.031 | 9.056
14.5 | 0.897 | 0.0974 | -0.033 | 9.209
15 | 0.921 | 0.10538 | -0.032 | 8.741
15.5 | 0.937 | 0.12447 | -0.029 | 7.529
16 | 0.965 | 0.12793 | -0.03 | 7.545
16.5 | 0.993 | 0.13195 | -0.031 | 7.529
17 | 1.018 | 0.1453 | -0.031 | 7.004
17.5 | 1.042 | 0.15854 | -0.03 | 6.572
18 | 1.069 | 0.1621 | -0.031 | 6.594
18.5 | 1.096 | 0.16719 | -0.031 | 6.558
19 | 1.121 | 0.17803 | -0.031 | 6.299
19.5 | 1.146 | 0.19004 | -0.031 | 6.03
20 | 1.172 | 0.19404 | -0.032 | 6.042

## 128. Re 14M Mach 0.50 (2)
BIGFOIL.COM POLAR EXPORT
MID 44a
MID 44a |  |  |  | Cl Max: | 1.4045 | at alpha= | 8.5 | deg
XFOIL ncrit=9 |  |  |  | L/D Max: | 148.203 | at alpha= | 6 | deg
Re: | 14000000 |  |  | Cd Min: | 0.29761 | at alpha= | -20 | deg
Mach: | 0.5 |  |  | Cl=0 at alpha= | -1.9003 | deg
|  |  |  | @ Cl=0.1, Cd= | 0.0051189
|  |  |  | @ Cl=0.4, Cd= | 0.0050323
|  |  |  | @ Cl=0.6, Cd= | 0.0053704
alpha (deg) | Cl | Cd | Cm | Cl/Cd
-20 | -0.972 | 0.29761 | 0.121 | -3.266
-19.5 | -0.9494 | 0.28823 | 0.1155 | -3.2939
-19 | -0.9268 | 0.27848 | 0.1099 | -3.3281
-18.5 | -0.9046 | 0.26875 | 0.1045 | -3.366
-18 | -0.8818 | 0.26084 | 0.0995 | -3.3806
-17.5 | -0.8593 | 0.25261 | 0.0945 | -3.4017
-17 | -0.8369 | 0.24431 | 0.0897 | -3.4256
-16.5 | -0.815 | 0.23557 | 0.0848 | -3.4597
-16 | -0.7938 | 0.22663 | 0.08 | -3.5026
-15.5 | -0.7736 | 0.21751 | 0.0753 | -3.5566
-15 | -0.754 | 0.20811 | 0.0706 | -3.6231
-13.5 | -0.7022 | 0.18 | 0.0573 | -3.9011
-13 | -0.6841 | 0.17192 | 0.0535 | -3.9792
-12.5 | -0.6674 | 0.16369 | 0.0497 | -4.0772
-12 | -0.6535 | 0.15504 | 0.046 | -4.215
-11.5 | -0.6426 | 0.14565 | 0.0421 | -4.4119
-11 | -0.6343 | 0.13612 | 0.0382 | -4.6599
-10.5 | -0.6314 | 0.12566 | 0.0338 | -5.0247
-10 | -0.6312 | 0.11508 | 0.0291 | -5.4849
-9.5 | -0.6309 | 0.10506 | 0.0244 | -6.0051
-9 | -0.6311 | 0.09531 | 0.0195 | -6.6216
-8.5 | -0.6347 | 0.08606 | 0.015 | -7.3751
-8 | -0.6399 | 0.0763 | 0.0087 | -8.3866
-7.5 | -0.6524 | 0.06517 | -0.0006 | -10.0107
-7 | -0.6382 | 0.05065 | -0.0233 | -12.6002
-6.5 | -0.6118 | 0.03254 | -0.0462 | -18.8015
-6 | -0.5795 | 0.01763 | -0.0574 | -32.8701
-5.5 | -0.5218 | 0.00806 | -0.0598 | -64.7395
-5 | -0.4456 | 0.00648 | -0.0579 | -68.7654
-4.5 | -0.3705 | 0.00606 | -0.0562 | -61.1386
-4 | -0.297 | 0.0058 | -0.0549 | -51.2069
-3.5 | -0.2249 | 0.00561 | -0.054 | -40.0891
-3 | -0.1538 | 0.00549 | -0.0533 | -28.0146
-2.5 | -0.0835 | 0.0054 | -0.0528 | -15.463
-2 | -0.0138 | 0.00529 | -0.0524 | -2.6087
-1.5 | 0.0554 | 0.00519 | -0.0522 | 10.6744
-1 | 0.1244 | 0.00508 | -0.0521 | 24.4882
-0.5 | 0.193 | 0.00502 | -0.052 | 38.4462
0 | 0.2616 | 0.00497 | -0.052 | 52.6358
0.5 | 0.3301 | 0.005 | -0.052 | 66.02
1 | 0.3986 | 0.00503 | -0.052 | 79.2445
1.5 | 0.4672 | 0.00514 | -0.0518 | 90.8949
2 | 0.536 | 0.00525 | -0.0517 | 102.0952
2.5 | 0.6051 | 0.00538 | -0.0514 | 112.4721
3 | 0.6745 | 0.00553 | -0.051 | 121.9711
3.5 | 0.7443 | 0.00574 | -0.0505 | 129.669
4 | 0.8147 | 0.00595 | -0.0498 | 136.9244
4.5 | 0.8856 | 0.00622 | -0.0489 | 142.3794
5 | 0.9569 | 0.00655 | -0.0478 | 146.0916
5.5 | 1.0286 | 0.00698 | -0.0463 | 147.3639
6 | 1.0967 | 0.0074 | -0.0435 | 148.2027
6.5 | 1.1715 | 0.00791 | -0.0413 | 148.1037
7 | 1.2474 | 0.00855 | -0.0385 | 145.8947
7.5 | 1.3239 | 0.00961 | -0.0348 | 137.7627
8 | 1.3864 | 0.01331 | -0.0284 | 104.1623
8.5 | 1.4045 | 0.02088 | -0.0218 | 67.2653
9 | 1.3822 | 0.02958 | -0.0173 | 46.7275
9.5 | 1.3451 | 0.04112 | -0.0251 | 32.7116
10 | 1.3126 | 0.05674 | -0.0384 | 23.1336
10.5 | 1.2771 | 0.07058 | -0.0462 | 18.0944
11 | 1.2424 | 0.08367 | -0.0527 | 14.8488
11.5 | 1.2101 | 0.09653 | -0.0589 | 12.536
12 | 1.1809 | 0.10934 | -0.0653 | 10.8003
12.5 | 1.155 | 0.12231 | -0.072 | 9.4432
13 | 1.1338 | 0.13547 | -0.0792 | 8.3694
13.5 | 1.1164 | 0.14868 | -0.0866 | 7.5087

## 129. Re 16M Mach 0.00 (1)
BIGFOIL.COM POLAR EXPORT
MID 44a
MID 44a |  |  |  | Cl Max: | 1.126 | at alpha= | 10 | deg
JavaFoil+Calcfoil stall+Eppler ext transition |  |  |  | L/D Max: | 107.01 | at alpha= | 9 | deg
Re: | 16000000 |  |  | Cd Min: | 0.00722 | at alpha= | 0 | deg
Mach: | 0 |  |  | Cl=0 at alpha= | -1.9828 | deg
|  |  |  | @ Cl=0.1, Cd= | 0.0072703
|  |  |  | @ Cl=0.4, Cd= | 0.0073528
|  |  |  | @ Cl=0.6, Cd= | 0.0077056
alpha (deg) | Cl | Cd | Cm | Cl/Cd
-15 | -0.429 | 0.09897 | -0.024 | -4.333
-14.5 | -0.447 | 0.09299 | -0.025 | -4.81
-14 | -0.465 | 0.08805 | -0.025 | -5.281
-13.5 | -0.483 | 0.08138 | -0.026 | -5.936
-13 | -0.499 | 0.0761 | -0.026 | -6.563
-12.5 | -0.517 | 0.06894 | -0.028 | -7.492
-12 | -0.533 | 0.06092 | -0.029 | -8.755
-11.5 | -0.551 | 0.05111 | -0.032 | -10.78
-11 | -0.574 | 0.03731 | -0.035 | -15.382
-10.5 | -0.62 | 0.01704 | -0.04 | -36.367
-10 | -0.659 | 0.01075 | -0.043 | -61.274
-9.5 | -0.648 | 0.01023 | -0.043 | -63.367
-9 | -0.633 | 0.00986 | -0.043 | -64.2
-8.5 | -0.612 | 0.00955 | -0.043 | -64.11
-8 | -0.586 | 0.00931 | -0.043 | -62.984
-7.5 | -0.555 | 0.00907 | -0.043 | -61.241
-7 | -0.52 | 0.00885 | -0.043 | -58.707
-6.5 | -0.48 | 0.00865 | -0.043 | -55.457
-6 | -0.436 | 0.00848 | -0.043 | -51.43
-5.5 | -0.389 | 0.00835 | -0.043 | -46.546
-5 | -0.338 | 0.00819 | -0.043 | -41.337
-4.5 | -0.286 | 0.00796 | -0.043 | -35.882
-4 | -0.231 | 0.00787 | -0.043 | -29.388
-3.5 | -0.175 | 0.00774 | -0.043 | -22.632
-3 | -0.118 | 0.00769 | -0.043 | -15.362
-2.5 | -0.06 | 0.00754 | -0.043 | -8.01
-2 | -0.002 | 0.00741 | -0.043 | -0.301
-1.5 | 0.056 | 0.00733 | -0.043 | 7.661
-1 | 0.115 | 0.00725 | -0.043 | 15.79
-0.5 | 0.173 | 0.00723 | -0.043 | 23.912
0 | 0.231 | 0.00722 | -0.043 | 32.045
0.5 | 0.29 | 0.00726 | -0.043 | 39.909
1 | 0.348 | 0.00729 | -0.043 | 47.734
1.5 | 0.406 | 0.00736 | -0.043 | 55.147
2 | 0.464 | 0.00743 | -0.043 | 62.449
2.5 | 0.522 | 0.00757 | -0.043 | 68.946
3 | 0.58 | 0.00766 | -0.043 | 75.647
3.5 | 0.637 | 0.00779 | -0.043 | 81.739
4 | 0.694 | 0.00795 | -0.043 | 87.309
4.5 | 0.75 | 0.00813 | -0.043 | 92.205
5 | 0.805 | 0.0083 | -0.043 | 96.93
5.5 | 0.858 | 0.00901 | -0.043 | 95.237
6 | 0.907 | 0.00921 | -0.043 | 98.455
6.5 | 0.953 | 0.00942 | -0.043 | 101.18
7 | 0.995 | 0.00964 | -0.043 | 103.203
7.5 | 1.032 | 0.00986 | -0.043 | 104.645
8 | 1.063 | 0.01003 | -0.043 | 105.999
8.5 | 1.089 | 0.0103 | -0.043 | 105.702
9 | 1.108 | 0.01035 | -0.043 | 107.01
9.5 | 1.121 | 0.01084 | -0.043 | 103.382
10 | 1.126 | 0.01141 | -0.043 | 98.707
10.5 | 1.125 | 0.012 | -0.043 | 93.783
11 | 1.118 | 0.01272 | -0.043 | 87.849
11.5 | 1.104 | 0.01361 | -0.043 | 81.145
12 | 1.072 | 0.01468 | -0.042 | 73.008
12.5 | 1.032 | 0.01632 | -0.041 | 63.235
13 | 0.985 | 0.01887 | -0.041 | 52.194
13.5 | 0.93 | 0.02391 | -0.04 | 38.883
14 | 0.877 | 0.02977 | -0.039 | 29.443
14.5 | 0.823 | 0.03774 | -0.038 | 21.801
15 | 0.77 | 0.04754 | -0.036 | 16.196

## 130. Re 16M Mach 0.00 (2)
BIGFOIL.COM POLAR EXPORT
MID 44a
MID 44a |  |  |  | Cl Max: | 1.9875 | at alpha= | 17.5 | deg
XFOIL ncrit=9 |  |  |  | L/D Max: | 149.547 | at alpha= | 6.5 | deg
Re: | 16000000 |  |  | Cd Min: | 0.06529 | at alpha= | 20 | deg
Mach: | 0 |  |  | Cl=0 at alpha= | -1.9272 | deg
|  |  |  | @ Cl=0.1, Cd= | 0.004976
|  |  |  | @ Cl=0.4, Cd= | 0.0049677
|  |  |  | @ Cl=0.6, Cd= | 0.0053218
alpha (deg) | Cl | Cd | Cm | Cl/Cd
-18.5 | -1.6962 | 0.03276 | -0.0467 | -51.7766
-18 | -1.6893 | 0.028 | -0.0483 | -60.3321
-17.5 | -1.6598 | 0.02512 | -0.0483 | -66.0748
-17 | -1.6235 | 0.02279 | -0.0481 | -71.2374
-16.5 | -1.5827 | 0.02083 | -0.0478 | -75.9818
-16 | -1.5389 | 0.01914 | -0.0475 | -80.4023
-15.5 | -1.4928 | 0.01763 | -0.0472 | -84.6739
-15 | -1.445 | 0.0163 | -0.0469 | -88.6503
-14.5 | -1.3956 | 0.01511 | -0.0467 | -92.3627
-14 | -1.3452 | 0.01402 | -0.0464 | -95.9486
-13.5 | -1.2938 | 0.01304 | -0.0462 | -99.2178
-13 | -1.243 | 0.01161 | -0.0461 | -107.0629
-12.5 | -1.1899 | 0.01079 | -0.0459 | -110.278
-12 | -1.136 | 0.01014 | -0.0458 | -112.0316
-11.5 | -1.0815 | 0.00956 | -0.0457 | -113.1276
-11 | -1.0266 | 0.00904 | -0.0456 | -113.5619
-10.5 | -0.9714 | 0.00856 | -0.0455 | -113.4813
-10 | -0.9158 | 0.00809 | -0.0454 | -113.2015
-9.5 | -0.86 | 0.00765 | -0.0454 | -112.4183
-9 | -0.8057 | 0.00737 | -0.0449 | -109.3216
-8.5 | -0.7505 | 0.00709 | -0.0446 | -105.8533
-8 | -0.6945 | 0.00684 | -0.0445 | -101.5351
-7.5 | -0.6381 | 0.0066 | -0.0444 | -96.6818
-7 | -0.5815 | 0.00633 | -0.0444 | -91.8641
-6.5 | -0.5247 | 0.00605 | -0.0444 | -86.7273
-6 | -0.4677 | 0.00591 | -0.0444 | -79.1371
-5.5 | -0.4105 | 0.00578 | -0.0444 | -71.0208
-5 | -0.3533 | 0.00562 | -0.0445 | -62.8648
-4.5 | -0.2959 | 0.00548 | -0.0446 | -53.9964
-4 | -0.2385 | 0.00537 | -0.0446 | -44.4134
-3.5 | -0.181 | 0.00533 | -0.0447 | -33.9587
-3 | -0.1235 | 0.00526 | -0.0448 | -23.4791
-2.5 | -0.066 | 0.00519 | -0.0448 | -12.7168
-2 | -0.0084 | 0.0051 | -0.0449 | -1.6471
-1.5 | 0.0493 | 0.00502 | -0.045 | 9.8207
-1 | 0.1069 | 0.00497 | -0.0452 | 21.5091
-0.5 | 0.1645 | 0.00493 | -0.0453 | 33.3671
0 | 0.2221 | 0.00487 | -0.0454 | 45.6057
0.5 | 0.2796 | 0.00487 | -0.0455 | 57.4127
1 | 0.3371 | 0.0049 | -0.0457 | 68.7959
1.5 | 0.3945 | 0.00496 | -0.0458 | 79.5363
2 | 0.4517 | 0.00504 | -0.0459 | 89.623
2.5 | 0.5089 | 0.00513 | -0.046 | 99.2008
3.5 | 0.6229 | 0.00537 | -0.0462 | 115.9963
4 | 0.6796 | 0.00555 | -0.0462 | 122.4505
4.5 | 0.7363 | 0.0057 | -0.0463 | 129.1754
5.5 | 0.8488 | 0.0061 | -0.0464 | 139.1475
6 | 0.9044 | 0.00636 | -0.0464 | 142.2013
6.5 | 0.9571 | 0.0064 | -0.0456 | 149.5469
7 | 1.0119 | 0.00696 | -0.0454 | 145.3879
7.5 | 1.0671 | 0.00734 | -0.0453 | 145.3815
8 | 1.122 | 0.00776 | -0.0451 | 144.5876
9 | 1.2309 | 0.00859 | -0.0447 | 143.2945
9.5 | 1.2848 | 0.00902 | -0.0444 | 142.439
10 | 1.3383 | 0.00948 | -0.0442 | 141.1709
10.5 | 1.3914 | 0.00996 | -0.0439 | 139.6988
11 | 1.4439 | 0.0105 | -0.0435 | 137.5143
11.5 | 1.495 | 0.01124 | -0.043 | 133.0071
12 | 1.5451 | 0.0121 | -0.0423 | 127.6942
12.5 | 1.5945 | 0.01295 | -0.0417 | 123.1274
13 | 1.6433 | 0.01379 | -0.0409 | 119.1661
13.5 | 1.691 | 0.01469 | -0.0401 | 115.1123
14 | 1.7375 | 0.01566 | -0.0392 | 110.9515
14.5 | 1.7825 | 0.0167 | -0.0381 | 106.7365
15 | 1.8257 | 0.01783 | -0.0369 | 102.3948
15.5 | 1.8668 | 0.01906 | -0.0354 | 97.9433
16 | 1.9051 | 0.02041 | -0.0337 | 93.3415
16.5 | 1.9399 | 0.02189 | -0.0316 | 88.6204
17 | 1.9703 | 0.02349 | -0.0292 | 83.8782
17.5 | 1.9875 | 0.02537 | -0.025 | 78.3406
18 | 1.9867 | 0.02826 | -0.0202 | 70.3008
18.5 | 1.9834 | 0.03277 | -0.0185 | 60.5249
19 | 1.9762 | 0.03907 | -0.0196 | 50.581
19.5 | 1.9474 | 0.04954 | -0.024 | 39.3096
20 | 1.8891 | 0.06529 | -0.0317 | 28.934

## 131. Re 16M Mach 0.10 (1)
BIGFOIL.COM POLAR EXPORT
MID 44a
MID 44a |  |  |  | Cl Max: | 1.119 | at alpha= | 10 | deg
JavaFoil+Calcfoil stall+Eppler ext transition |  |  |  | L/D Max: | 105.844 | at alpha= | 9 | deg
Re: | 16000000 |  |  | Cd Min: | 0.00723 | at alpha= | 0 | deg
Mach: | 0.1 |  |  | Cl=0 at alpha= | -1.9828 | deg
|  |  |  | @ Cl=0.1, Cd= | 0.0072778
|  |  |  | @ Cl=0.4, Cd= | 0.0073603
|  |  |  | @ Cl=0.6, Cd= | 0.0077203
alpha (deg) | Cl | Cd | Cm | Cl/Cd
-15 | -0.387 | 0.10145 | -0.024 | -3.814
-14.5 | -0.408 | 0.09571 | -0.024 | -4.26
-14 | -0.428 | 0.09013 | -0.024 | -4.754
-13.5 | -0.449 | 0.08445 | -0.025 | -5.314
-13 | -0.469 | 0.07827 | -0.026 | -5.989
-12.5 | -0.488 | 0.07157 | -0.027 | -6.822
-12 | -0.507 | 0.06443 | -0.028 | -7.87
-11.5 | -0.525 | 0.0567 | -0.03 | -9.254
-11 | -0.545 | 0.04593 | -0.033 | -11.856
-10.5 | -0.581 | 0.02631 | -0.037 | -22.075
-10 | -0.647 | 0.01111 | -0.043 | -58.218
-9.5 | -0.639 | 0.01033 | -0.043 | -61.873
-9 | -0.626 | 0.00995 | -0.043 | -62.939
-8.5 | -0.608 | 0.00962 | -0.043 | -63.191
-8 | -0.584 | 0.00936 | -0.043 | -62.326
-7.5 | -0.554 | 0.00911 | -0.043 | -60.815
-7 | -0.52 | 0.0089 | -0.043 | -58.393
-6.5 | -0.48 | 0.00869 | -0.043 | -55.299
-6 | -0.437 | 0.0085 | -0.043 | -51.435
-5.5 | -0.39 | 0.00837 | -0.043 | -46.574
-5 | -0.34 | 0.00821 | -0.043 | -41.39
-4.5 | -0.287 | 0.00798 | -0.043 | -35.962
-4 | -0.232 | 0.00788 | -0.043 | -29.471
-3.5 | -0.176 | 0.00775 | -0.043 | -22.705
-3 | -0.119 | 0.0077 | -0.043 | -15.421
-2.5 | -0.061 | 0.00755 | -0.043 | -8.039
-2 | -0.002 | 0.00742 | -0.043 | -0.302
-1.5 | 0.056 | 0.00733 | -0.043 | 7.691
-1 | 0.115 | 0.00726 | -0.043 | 15.852
-0.5 | 0.174 | 0.00724 | -0.043 | 24.007
0 | 0.233 | 0.00723 | -0.043 | 32.171
0.5 | 0.291 | 0.00726 | -0.043 | 40.093
1 | 0.35 | 0.0073 | -0.043 | 47.909
1.5 | 0.408 | 0.00737 | -0.043 | 55.343
2 | 0.466 | 0.00744 | -0.043 | 62.707
2.5 | 0.525 | 0.00758 | -0.043 | 69.165
3 | 0.582 | 0.00768 | -0.043 | 75.871
3.5 | 0.64 | 0.00781 | -0.043 | 81.958
4 | 0.697 | 0.00796 | -0.043 | 87.557
4.5 | 0.753 | 0.00815 | -0.043 | 92.418
5 | 0.809 | 0.00834 | -0.043 | 97.009
5.5 | 0.862 | 0.00904 | -0.043 | 95.331
6 | 0.911 | 0.00925 | -0.043 | 98.521
6.5 | 0.957 | 0.00945 | -0.043 | 101.183
7 | 0.998 | 0.00969 | -0.043 | 102.979
7.5 | 1.034 | 0.00991 | -0.043 | 104.329
8 | 1.065 | 0.01011 | -0.043 | 105.362
8.5 | 1.089 | 0.01038 | -0.043 | 104.911
9 | 1.106 | 0.01045 | -0.043 | 105.844
9.5 | 1.116 | 0.01095 | -0.043 | 101.914
10 | 1.119 | 0.01155 | -0.043 | 96.866
10.5 | 1.115 | 0.01217 | -0.043 | 91.559
11 | 1.103 | 0.01291 | -0.043 | 85.444
11.5 | 1.08 | 0.0128 | -0.043 | 84.397
12 | 1.042 | 0.0152 | -0.042 | 68.575
12.5 | 0.997 | 0.01717 | -0.041 | 58.095
13 | 0.943 | 0.0205 | -0.041 | 46.011
13.5 | 0.882 | 0.0266 | -0.039 | 33.164
14 | 0.824 | 0.03352 | -0.038 | 24.592
14.5 | 0.767 | 0.04238 | -0.037 | 18.092
15 | 0.711 | 0.05299 | -0.036 | 13.419

## 132. Re 16M Mach 0.10 (2)
BIGFOIL.COM POLAR EXPORT
MID 44a
MID 44a |  |  |  | Cl Max: | 1.9566 | at alpha= | 17 | deg
XFOIL ncrit=9 |  |  |  | L/D Max: | 148.918 | at alpha= | 6.5 | deg
Re: | 16000000 |  |  | Cd Min: | 0.10508 | at alpha= | 20 | deg
Mach: | 0.1 |  |  | Cl=0 at alpha= | -1.9267 | deg
|  |  |  | @ Cl=0.1, Cd= | 0.0049764
|  |  |  | @ Cl=0.4, Cd= | 0.004965
|  |  |  | @ Cl=0.6, Cd= | 0.0053218
alpha (deg) | Cl | Cd | Cm | Cl/Cd
-17 | -1.604 | 0.03034 | -0.0497 | -52.8675
-16.5 | -1.5808 | 0.0261 | -0.0505 | -60.567
-16 | -1.5455 | 0.02305 | -0.0505 | -67.0499
-15.5 | -1.5042 | 0.02059 | -0.0502 | -73.0549
-15 | -1.4588 | 0.01856 | -0.0498 | -78.5991
-14.5 | -1.4106 | 0.01686 | -0.0494 | -83.6655
-14 | -1.3605 | 0.01537 | -0.049 | -88.5166
-13.5 | -1.3089 | 0.01408 | -0.0486 | -92.9616
-12.5 | -1.2036 | 0.0115 | -0.0479 | -104.6609
-12 | -1.1493 | 0.01054 | -0.0476 | -109.0417
-11.5 | -1.0939 | 0.00985 | -0.0473 | -111.0558
-11 | -1.038 | 0.00927 | -0.047 | -111.9741
-10.5 | -0.9818 | 0.00874 | -0.0468 | -112.3341
-10 | -0.9253 | 0.00825 | -0.0466 | -112.1576
-9.5 | -0.8686 | 0.00779 | -0.0464 | -111.5019
-9 | -0.8134 | 0.00748 | -0.0458 | -108.7433
-8.5 | -0.7574 | 0.00718 | -0.0454 | -105.4875
-8 | -0.7007 | 0.00691 | -0.0452 | -101.4038
-7.5 | -0.6436 | 0.00666 | -0.0451 | -96.6366
-7 | -0.5863 | 0.00638 | -0.045 | -91.8966
-6.5 | -0.5289 | 0.0061 | -0.0449 | -86.7049
-6 | -0.4714 | 0.00593 | -0.0449 | -79.4941
-5.5 | -0.4137 | 0.0058 | -0.0449 | -71.3276
-5 | -0.356 | 0.00564 | -0.0449 | -63.1206
-4.5 | -0.2981 | 0.00549 | -0.0449 | -54.2987
-4 | -0.2402 | 0.00538 | -0.0449 | -44.6468
-3.5 | -0.1824 | 0.00534 | -0.045 | -34.1573
-3 | -0.1244 | 0.00526 | -0.045 | -23.6502
-2.5 | -0.0665 | 0.00519 | -0.0451 | -12.8131
-2 | -0.0085 | 0.0051 | -0.0452 | -1.6667
-1.5 | 0.0495 | 0.00502 | -0.0453 | 9.8606
-1 | 0.1074 | 0.00497 | -0.0454 | 21.6097
0 | 0.2234 | 0.00487 | -0.0456 | 45.8727
0.5 | 0.2812 | 0.00487 | -0.0458 | 57.7413
1 | 0.339 | 0.0049 | -0.0459 | 69.1837
1.5 | 0.3968 | 0.00496 | -0.046 | 80
2 | 0.4544 | 0.00505 | -0.0461 | 89.9802
2.5 | 0.512 | 0.00513 | -0.0462 | 99.8051
3.5 | 0.6267 | 0.00538 | -0.0463 | 116.487
4 | 0.6838 | 0.00556 | -0.0464 | 122.9856
4.5 | 0.7409 | 0.00572 | -0.0464 | 129.528
5.5 | 0.8543 | 0.00613 | -0.0465 | 139.3638
6 | 0.9104 | 0.00638 | -0.0464 | 142.6959
6.5 | 0.9635 | 0.00647 | -0.0456 | 148.9181
7 | 1.0189 | 0.00701 | -0.0453 | 145.3495
7.5 | 1.0747 | 0.0074 | -0.0451 | 145.2297
8 | 1.1302 | 0.00782 | -0.0449 | 144.5269
9 | 1.2403 | 0.00866 | -0.0443 | 143.2217
9.5 | 1.2949 | 0.00911 | -0.044 | 142.1405
10 | 1.3491 | 0.00959 | -0.0436 | 140.6778
10.5 | 1.4029 | 0.0101 | -0.0432 | 138.901
11 | 1.4559 | 0.0107 | -0.0427 | 136.0654
11.5 | 1.5074 | 0.01155 | -0.042 | 130.5108
12 | 1.5581 | 0.01245 | -0.0412 | 125.1486
12.5 | 1.608 | 0.01337 | -0.0403 | 120.2693
13 | 1.6571 | 0.01431 | -0.0394 | 115.8001
13.5 | 1.7049 | 0.01534 | -0.0383 | 111.1408
14 | 1.7512 | 0.01645 | -0.0371 | 106.4559
14.5 | 1.7957 | 0.01765 | -0.0357 | 101.7394
15 | 1.8377 | 0.019 | -0.034 | 96.7211
15.5 | 1.8769 | 0.02047 | -0.0321 | 91.6903
16 | 1.912 | 0.02211 | -0.0298 | 86.4767
16.5 | 1.9414 | 0.02397 | -0.027 | 80.9929
17 | 1.9566 | 0.026 | -0.0224 | 75.2538
17.5 | 1.9553 | 0.02923 | -0.018 | 66.8936
18 | 1.9481 | 0.0346 | -0.017 | 56.3035
18.5 | 1.9289 | 0.04318 | -0.0199 | 44.6711
19 | 1.8953 | 0.0551 | -0.0258 | 34.3975
19.5 | 1.8118 | 0.07519 | -0.0361 | 24.0963
20 | 1.6745 | 0.10508 | -0.0515 | 15.9355

## 133. Re 16M Mach 0.25 (1)
BIGFOIL.COM POLAR EXPORT
MID 44a
MID 44a |  |  |  | Cl Max: | 1.084 | at alpha= | 9 | deg
JavaFoil+Calcfoil stall+Eppler ext transition |  |  |  | L/D Max: | 101.96 | at alpha= | 7.5 | deg
Re: | 16000000 |  |  | Cd Min: | 0.00728 | at alpha= | 0 | deg
Mach: | 0.25 |  |  | Cl=0 at alpha= | -1.9833 | deg
|  |  |  | @ Cl=0.1, Cd= | 0.007331
|  |  |  | @ Cl=0.4, Cd= | 0.06807
|  |  |  | @ Cl=0.6, Cd= | 0.06807
alpha (deg) | Cl | Cd | Cm | Cl/Cd
-14 | -0.069 | 0.09505 | -0.024 | -0.722
-13.5 | -0.066 | 0.09195 | -0.023 | -0.714
-13 | -0.175 | 0.08701 | -0.023 | -2.016
-12.5 | -0.238 | 0.08234 | -0.023 | -2.89
-12 | -0.291 | 0.07648 | -0.024 | -3.807
-11.5 | -0.339 | 0.07104 | -0.025 | -4.765
-11 | -0.381 | 0.06539 | -0.026 | -5.821
-10.5 | -0.418 | 0.05892 | -0.028 | -7.089
-10 | -0.451 | 0.04873 | -0.031 | -9.262
-9.5 | -0.487 | 0.03268 | -0.036 | -14.895
-9 | -0.568 | 0.01079 | -0.044 | -52.616
-8.5 | -0.568 | 0.01009 | -0.044 | -56.265
-8 | -0.558 | 0.00969 | -0.044 | -57.641
-7.5 | -0.54 | 0.00938 | -0.044 | -57.612
-7 | -0.514 | 0.00914 | -0.044 | -56.263
-6.5 | -0.481 | 0.00889 | -0.044 | -54.045
-6 | -0.441 | 0.00867 | -0.044 | -50.83
-5.5 | -0.396 | 0.0085 | -0.044 | -46.548
-5 | -0.346 | 0.00833 | -0.044 | -41.577
-4.5 | -0.293 | 0.00816 | -0.044 | -35.938
-4 | -0.238 | 0.00797 | -0.044 | -29.871
-3.5 | -0.181 | 0.00782 | -0.044 | -23.088
-3 | -0.122 | 0.00776 | -0.044 | -15.709
-2.5 | -0.062 | 0.00768 | -0.044 | -8.123
-2 | -0.002 | 0.00749 | -0.044 | -0.307
-1.5 | 0.058 | 0.00738 | -0.044 | 7.855
-1 | 0.118 | 0.00731 | -0.044 | 16.188
-0.5 | 0.179 | 0.00729 | -0.044 | 24.506
0 | 0.239 | 0.00728 | -0.044 | 32.842
0.5 | 0.299 | 0.00731 | -0.044 | 40.906
1 | 0.359 | 0.00735 | -0.044 | 48.897
1.5 | 0.419 | 0.00744 | -0.044 | 56.389
2 | 0.479 | 0.00751 | -0.044 | 63.853
2.5 | 0.539 | 0.00766 | -0.044 | 70.374
3 | 0.598 | 0.00776 | -0.044 | 77.065
3.5 | 0.657 | 0.0079 | -0.044 | 83.172
4 | 0.716 | 0.00807 | -0.044 | 88.726
4.5 | 0.773 | 0.00828 | -0.044 | 93.446
5 | 0.83 | 0.00902 | -0.044 | 91.975
5.5 | 0.884 | 0.00924 | -0.044 | 95.651
6 | 0.933 | 0.00947 | -0.044 | 98.442
6.5 | 0.977 | 0.00971 | -0.044 | 100.609
7 | 1.015 | 0.00997 | -0.044 | 101.845
7.5 | 1.046 | 0.01026 | -0.044 | 101.96
8 | 1.069 | 0.01054 | -0.044 | 101.493
8.5 | 1.082 | 0.01091 | -0.044 | 99.18
9 | 1.084 | 0.01112 | -0.044 | 97.507
9.5 | 1.075 | 0.01176 | -0.044 | 91.424
10 | 1.053 | 0.01249 | -0.044 | 84.299
10.5 | 1.018 | 0.01342 | -0.044 | 75.845
11 | 0.96 | 0.01458 | -0.043 | 65.837
11.5 | 0.888 | 0.01664 | -0.043 | 53.347
12 | 0.801 | 0.02098 | -0.041 | 38.185
12.5 | 0.701 | 0.02847 | -0.04 | 24.637
13 | 0.595 | 0.04006 | -0.038 | 14.861
13.5 | 0.492 | 0.05263 | -0.036 | 9.352
14 | 0.388 | 0.06807 | -0.034 | 5.697

## 134. Re 16M Mach 0.25 (2)
BIGFOIL.COM POLAR EXPORT
MID 44a
MID 44a |  |  |  | Cl Max: | 1.7605 | at alpha= | 14 | deg
XFOIL ncrit=9 |  |  |  | L/D Max: | 146.096 | at alpha= | 6.5 | deg
Re: | 16000000 |  |  | Cd Min: | 0.26666 | at alpha= | -20 | deg
Mach: | 0.25 |  |  | Cl=0 at alpha= | -1.9218 | deg
|  |  |  | @ Cl=0.1, Cd= | 0.0049889
|  |  |  | @ Cl=0.4, Cd= | 0.0049772
|  |  |  | @ Cl=0.6, Cd= | 0.0053031
alpha (deg) | Cl | Cd | Cm | Cl/Cd
-20 | -0.8912 | 0.26666 | 0.1032 | -3.3421
-19.5 | -0.8729 | 0.26041 | 0.0989 | -3.352
-19 | -0.8547 | 0.25377 | 0.0946 | -3.368
-18.5 | -0.8364 | 0.24729 | 0.0904 | -3.3823
-18 | -0.8184 | 0.2404 | 0.0862 | -3.4043
-17 | -0.7946 | 0.21724 | 0.0759 | -3.6577
-16.5 | -0.7778 | 0.21028 | 0.0721 | -3.6989
-16 | -0.7613 | 0.20331 | 0.0683 | -3.7445
-15.5 | -0.8088 | 0.17202 | 0.0547 | -4.7018
-15 | -0.8377 | 0.1537 | 0.0453 | -5.4502
-14.5 | -0.9056 | 0.129 | 0.0315 | -7.0202
-14 | -0.9961 | 0.10334 | 0.0151 | -9.6391
-13.5 | -1.1011 | 0.07827 | -0.003 | -14.068
-13 | -1.1789 | 0.05849 | -0.0187 | -20.1556
-12.5 | -1.2069 | 0.03261 | -0.0503 | -37.0101
-12 | -1.1974 | 0.02159 | -0.0562 | -55.4609
-11.5 | -1.1568 | 0.01556 | -0.0568 | -74.3445
-11 | -1.102 | 0.01249 | -0.0559 | -88.2306
-10.5 | -1.0421 | 0.01077 | -0.0548 | -96.7595
-10 | -0.9806 | 0.00965 | -0.0537 | -101.6166
-9.5 | -0.9186 | 0.00882 | -0.0527 | -104.1497
-9 | -0.8581 | 0.00827 | -0.0515 | -103.7606
-8.5 | -0.7977 | 0.00782 | -0.0503 | -102.0077
-8 | -0.7365 | 0.00742 | -0.0495 | -99.2588
-7.5 | -0.6753 | 0.00706 | -0.0489 | -95.6516
-7 | -0.6142 | 0.00672 | -0.0483 | -91.3988
-6.5 | -0.5532 | 0.00636 | -0.0479 | -86.9811
-6 | -0.4924 | 0.00609 | -0.0475 | -80.8539
-5.5 | -0.4316 | 0.0059 | -0.0472 | -73.1525
-5 | -0.371 | 0.00575 | -0.047 | -64.5217
-4.5 | -0.3104 | 0.00557 | -0.0468 | -55.7271
-4 | -0.25 | 0.00544 | -0.0467 | -45.9559
-3.5 | -0.1897 | 0.00536 | -0.0466 | -35.3918
-3 | -0.1295 | 0.00529 | -0.0465 | -24.4802
-2.5 | -0.0694 | 0.00521 | -0.0465 | -13.3205
-2 | -0.0094 | 0.00511 | -0.0465 | -1.8395
-1.5 | 0.0507 | 0.00503 | -0.0466 | 10.0795
-1 | 0.1106 | 0.00498 | -0.0466 | 22.2088
-0.5 | 0.1705 | 0.00494 | -0.0467 | 34.5142
0 | 0.2304 | 0.00488 | -0.0468 | 47.2131
0.5 | 0.2902 | 0.00488 | -0.0469 | 59.4672
1 | 0.3499 | 0.00491 | -0.047 | 71.2627
1.5 | 0.4095 | 0.00499 | -0.0471 | 82.0641
2 | 0.4692 | 0.00508 | -0.0471 | 92.3622
2.5 | 0.5288 | 0.00516 | -0.0472 | 102.4806
3 | 0.5884 | 0.00527 | -0.0472 | 111.6509
3.5 | 0.6479 | 0.00544 | -0.0472 | 119.0993
4 | 0.7073 | 0.00561 | -0.0471 | 126.0784
4.5 | 0.7667 | 0.00581 | -0.0471 | 131.9621
5 | 0.826 | 0.00602 | -0.0469 | 137.2093
5.5 | 0.885 | 0.00629 | -0.0467 | 140.6995
6 | 0.9439 | 0.00657 | -0.0464 | 143.6682
6.5 | 0.9993 | 0.00684 | -0.0452 | 146.0965
7 | 1.0583 | 0.00725 | -0.0447 | 145.9724
7.5 | 1.1173 | 0.00769 | -0.0442 | 145.2926
8.5 | 1.235 | 0.00863 | -0.0428 | 143.1054
9 | 1.2937 | 0.00913 | -0.042 | 141.6977
9.5 | 1.3522 | 0.00968 | -0.0411 | 139.6901
10 | 1.4102 | 0.01034 | -0.04 | 136.383
10.5 | 1.4674 | 0.01115 | -0.0387 | 131.6054
11 | 1.5236 | 0.01212 | -0.0373 | 125.7096
11.5 | 1.5782 | 0.01332 | -0.0356 | 118.4835
12 | 1.6302 | 0.0148 | -0.0335 | 110.1486
12.5 | 1.6781 | 0.01673 | -0.031 | 100.3048
13 | 1.7178 | 0.01942 | -0.0279 | 88.4552
13.5 | 1.7437 | 0.02311 | -0.0239 | 75.4522
14 | 1.7605 | 0.02683 | -0.0195 | 65.6168
14.5 | 1.7457 | 0.03137 | -0.0138 | 55.6487
15 | 1.7164 | 0.04096 | -0.0172 | 41.9043
15.5 | 1.6759 | 0.05566 | -0.0271 | 30.1096
16 | 1.6115 | 0.07392 | -0.0377 | 21.8006
16.5 | 1.5342 | 0.09374 | -0.0479 | 16.3665
17 | 1.4627 | 0.11319 | -0.0578 | 12.9225
17.5 | 1.3817 | 0.13569 | -0.0702 | 10.1828
18 | 1.3112 | 0.15818 | -0.0836 | 8.2893
18.5 | 1.2685 | 0.17675 | -0.0951 | 7.1768
19 | 1.234 | 0.19535 | -0.1073 | 6.3169

## 135. Re 16M Mach 0.50 (1)
BIGFOIL.COM POLAR EXPORT
MID 44a
MID 44a |  |  |  | Cl Max: | 1.172 | at alpha= | 20 | deg
JavaFoil+Calcfoil stall+Eppler ext transition |  |  |  | L/D Max: | 96.52 | at alpha= | 4.5 | deg
Re: | 16000000 |  |  | Cd Min: | 0.00748 | at alpha= | 0 | deg
Mach: | 0.5 |  |  | Cl=0 at alpha= | -1.9779 | deg
|  |  |  | @ Cl=0.1, Cd= | 0.0075721
|  |  |  | @ Cl=0.4, Cd= | 0.0075982
|  |  |  | @ Cl=0.6, Cd= | 0.0079943
alpha (deg) | Cl | Cd | Cm | Cl/Cd
-20 | -0.973 | 0.17704 | -0.03 | -5.498
-19.5 | -0.946 | 0.17314 | -0.03 | -5.466
-19 | -0.919 | 0.16863 | -0.029 | -5.45
-18.5 | -0.892 | 0.15722 | -0.029 | -5.677
-18 | -0.869 | 0.14148 | -0.03 | -6.14
-17.5 | -0.842 | 0.13563 | -0.03 | -6.205
-17 | -0.814 | 0.13118 | -0.029 | -6.204
-16.5 | -0.786 | 0.12643 | -0.029 | -6.22
-16 | -0.76 | 0.1171 | -0.029 | -6.489
-15.5 | -0.734 | 0.10918 | -0.029 | -6.719
-15 | -0.709 | 0.10332 | -0.029 | -6.861
-14.5 | -0.682 | 0.09795 | -0.029 | -6.958
-14 | -0.654 | 0.09312 | -0.029 | -7.021
-13.5 | -0.629 | 0.08527 | -0.03 | -7.375
-13 | -0.605 | 0.07735 | -0.031 | -7.817
-12.5 | -0.571 | 0.08868 | -0.027 | -6.434
-12 | -0.545 | 0.0809 | -0.027 | -6.732
-11.5 | -0.521 | 0.07138 | -0.029 | -7.294
-11 | -0.499 | 0.06113 | -0.032 | -8.17
-10.5 | -0.488 | 0.04407 | -0.038 | -11.077
-10 | -0.435 | 0.06762 | -0.025 | -6.437
-9.5 | -0.414 | 0.05598 | -0.03 | -7.388
-9 | -0.405 | 0.03686 | -0.038 | -10.979
-8.5 | -0.438 | 0.01146 | -0.049 | -38.244
-8 | -0.332 | 0.04685 | -0.031 | -7.091
-7.5 | -0.318 | 0.03253 | -0.038 | -9.766
-7 | -0.285 | 0.03457 | -0.036 | -8.245
-6.5 | -0.304 | 0.01005 | -0.049 | -30.264
-6 | -0.271 | 0.00975 | -0.049 | -27.758
-5.5 | -0.34 | 0.00935 | -0.049 | -36.419
-5 | -0.352 | 0.00902 | -0.049 | -38.994
-4.5 | -0.313 | 0.00873 | -0.049 | -35.904
-4 | -0.26 | 0.0085 | -0.049 | -30.59
-3.5 | -0.2 | 0.00817 | -0.049 | -24.429
-3 | -0.136 | 0.00805 | -0.049 | -16.841
-2.5 | -0.07 | 0.00793 | -0.049 | -8.774
-2 | -0.003 | 0.00772 | -0.049 | -0.333
-1.5 | 0.065 | 0.00764 | -0.049 | 8.481
-1 | 0.132 | 0.00751 | -0.049 | 17.612
-0.5 | 0.2 | 0.00749 | -0.049 | 26.644
0 | 0.267 | 0.00748 | -0.049 | 35.707
0.5 | 0.334 | 0.00754 | -0.049 | 44.369
1 | 0.402 | 0.0076 | -0.049 | 52.818
1.5 | 0.469 | 0.0077 | -0.049 | 60.841
2 | 0.535 | 0.00781 | -0.049 | 68.499
2.5 | 0.602 | 0.008 | -0.049 | 75.234
3 | 0.668 | 0.00816 | -0.049 | 81.889
3.5 | 0.733 | 0.00838 | -0.049 | 87.51
4 | 0.798 | 0.00863 | -0.049 | 92.474
4.5 | 0.86 | 0.00891 | -0.049 | 96.52
5 | 0.92 | 0.0099 | -0.049 | 92.987
5.5 | 0.973 | 0.01028 | -0.049 | 94.675
6 | 1.011 | 0.01072 | -0.049 | 94.31
6.5 | 1.024 | 0.01126 | -0.049 | 90.939
7 | 0.979 | 0.01195 | -0.049 | 81.91
7.5 | 0.634 | 0.0127 | -0.049 | 49.922
8 | 0.667 | 0.01373 | -0.049 | 48.556
8.5 | 0.668 | 0.01814 | -0.047 | 36.812
9 | 0.719 | 0.01522 | -0.048 | 47.208
9.5 | 0.708 | 0.02452 | -0.045 | 28.854
10 | 0.75 | 0.02192 | -0.046 | 34.224
10.5 | 0.719 | 0.04612 | -0.039 | 15.585
11 | 0.777 | 0.03428 | -0.043 | 22.661
11.5 | 0.755 | 0.06198 | -0.036 | 12.174
12 | 0.755 | 0.08532 | -0.029 | 8.852
12.5 | 0.807 | 0.06795 | -0.036 | 11.882
13 | 0.826 | 0.07836 | -0.034 | 10.537
13.5 | 0.836 | 0.09708 | -0.03 | 8.61
14 | 0.859 | 0.10659 | -0.029 | 8.06
14.5 | 0.888 | 0.10987 | -0.03 | 8.085
15 | 0.915 | 0.11576 | -0.031 | 7.907
15.5 | 0.937 | 0.1322 | -0.029 | 7.084
16 | 0.964 | 0.13552 | -0.03 | 7.114
16.5 | 0.992 | 0.14009 | -0.03 | 7.08
17 | 1.017 | 0.15177 | -0.03 | 6.703
17.5 | 1.042 | 0.16434 | -0.03 | 6.339
18 | 1.069 | 0.16793 | -0.031 | 6.363
18.5 | 1.096 | 0.17328 | -0.031 | 6.325
19 | 1.121 | 0.18384 | -0.031 | 6.1
19.5 | 1.146 | 0.19523 | -0.031 | 5.87
20 | 1.172 | 0.1992 | -0.032 | 5.885

## 136. Re 16M Mach 0.50 (2)
BIGFOIL.COM POLAR EXPORT
MID 44a
MID 44a |  |  |  | Cl Max: | 1.249 | at alpha= | 7 | deg
XFOIL ncrit=9 |  |  |  | L/D Max: | 237.125 | at alpha= | -0.5 | deg
Re: | 16000000 |  |  | Cd Min: | 0.29756 | at alpha= | -20 | deg
Mach: | 0.5 |  |  | Cl=0 at alpha= | -1.8981 | deg
|  |  |  | @ Cl=0.1, Cd= | 0.00081652
|  |  |  | @ Cl=0.4, Cd= | 0.0049917
|  |  |  | @ Cl=0.6, Cd= | 0.0053193
alpha (deg) | Cl | Cd | Cm | Cl/Cd
-20 | -0.9721 | 0.29756 | 0.121 | -3.2669
-19.5 | -0.9496 | 0.28802 | 0.1155 | -3.297
-19 | -0.927 | 0.27832 | 0.1099 | -3.3307
-18.5 | -0.9048 | 0.26857 | 0.1045 | -3.369
-18 | -0.8821 | 0.26063 | 0.0995 | -3.3845
-17.5 | -0.8596 | 0.25241 | 0.0945 | -3.4056
-17 | -0.8371 | 0.24418 | 0.0897 | -3.4282
-16.5 | -0.8154 | 0.23548 | 0.0849 | -3.4627
-16 | -0.7942 | 0.22646 | 0.0801 | -3.507
-15.5 | -0.7742 | 0.21728 | 0.0753 | -3.5631
-15 | -0.755 | 0.20756 | 0.0705 | -3.6375
-14.5 | -0.519 | 0.16207 | 0.0315 | -3.2023
-14 | -0.5096 | 0.15669 | 0.0292 | -3.2523
-13.5 | -0.5026 | 0.15126 | 0.027 | -3.3228
-13 | -0.5031 | 0.14683 | 0.0256 | -3.4264
-12.5 | -0.5019 | 0.14001 | 0.0232 | -3.5847
-12 | -0.5016 | 0.13142 | 0.02 | -3.8168
-11.5 | -0.5058 | 0.12193 | 0.0165 | -4.1483
-11 | -0.5107 | 0.11288 | 0.0136 | -4.5243
-10.5 | -0.5165 | 0.10344 | 0.0105 | -4.9932
-10 | -0.5247 | 0.09425 | 0.0081 | -5.5671
-9.5 | -0.5322 | 0.08444 | 0.0048 | -6.3027
-9 | -0.5452 | 0.07379 | 0.0008 | -7.3885
-8.5 | -0.5593 | 0.06334 | -0.0033 | -8.8301
-8 | -0.5835 | 0.05217 | -0.0084 | -11.1846
-7.5 | -0.6016 | 0.04242 | -0.0145 | -14.182
-7 | -0.5995 | 0.02904 | -0.0351 | -20.6439
-6.5 | -0.591 | 0.0145 | -0.0501 | -40.7586
-6 | -0.5658 | 0.00445 | -0.0578 | -127.1461
-5.5 | -0.5111 | 0.00136 | -0.0588 | -375.8088
-5 | -0.4373 | 0.00107 | -0.0569 | -408.6916
-4.5 | -0.364 | 0.001 | -0.0553 | -364
-4 | -0.2921 | 0.00095 | -0.054 | -307.4737
-3.5 | -0.2213 | 0.00091 | -0.053 | -243.1868
-3 | -0.1515 | 0.00089 | -0.0523 | -170.2247
-2.5 | -0.0824 | 0.00088 | -0.0517 | -93.6364
-2 | -0.0139 | 0.00085 | -0.0514 | -16.3529
-1.5 | 0.0543 | 0.00083 | -0.0511 | 65.4217
-1 | 0.1221 | 0.00081 | -0.0509 | 150.7407
-0.5 | 0.1897 | 0.0008 | -0.0508 | 237.125
0 | 0.2617 | 0.00493 | -0.0521 | 53.0832
0.5 | 0.3302 | 0.00496 | -0.052 | 66.5726
1 | 0.3988 | 0.00499 | -0.052 | 79.9198
1.5 | 0.4674 | 0.00509 | -0.0519 | 91.8271
2 | 0.5362 | 0.00519 | -0.0517 | 103.3141
2.5 | 0.6053 | 0.00533 | -0.0514 | 113.5647
3 | 0.6748 | 0.00548 | -0.051 | 123.1387
3.5 | 0.7447 | 0.00568 | -0.0505 | 131.1092
4 | 0.815 | 0.00593 | -0.0498 | 137.4368
4.5 | 0.8861 | 0.00618 | -0.0489 | 143.3819
5 | 0.9575 | 0.00653 | -0.0478 | 146.6309
5.5 | 1.0293 | 0.00699 | -0.0463 | 147.2532
6 | 1.1017 | 0.0075 | -0.0444 | 146.8933
6.5 | 1.1728 | 0.00773 | -0.0414 | 151.7206
7 | 1.249 | 0.00835 | -0.0387 | 149.5808

## 137. Re 18M Mach 0.00 (1)
BIGFOIL.COM POLAR EXPORT
MID 44a
MID 44a |  |  |  | Cl Max: | 1.126 | at alpha= | 10 | deg
JavaFoil+Calcfoil stall+Eppler ext transition |  |  |  | L/D Max: | 105.529 | at alpha= | 8 | deg
Re: | 18000000 |  |  | Cd Min: | 0.0072 | at alpha= | -0.5 | deg
Mach: | 0 |  |  | Cl=0 at alpha= | -1.9828 | deg
|  |  |  | @ Cl=0.1, Cd= | 0.0072252
|  |  |  | @ Cl=0.4, Cd= | 0.0073138
|  |  |  | @ Cl=0.6, Cd= | 0.0076591
alpha (deg) | Cl | Cd | Cm | Cl/Cd
-15 | -0.429 | 0.09779 | -0.025 | -4.39
-14.5 | -0.448 | 0.09191 | -0.025 | -4.871
-14 | -0.466 | 0.0869 | -0.025 | -5.356
-13.5 | -0.484 | 0.08064 | -0.026 | -5.998
-13 | -0.5 | 0.07579 | -0.027 | -6.596
-12.5 | -0.518 | 0.06732 | -0.028 | -7.697
-12 | -0.534 | 0.05996 | -0.03 | -8.913
-11.5 | -0.555 | 0.04766 | -0.033 | -11.652
-11 | -0.582 | 0.03254 | -0.036 | -17.89
-10.5 | -0.635 | 0.01334 | -0.041 | -47.644
-10 | -0.659 | 0.01061 | -0.043 | -62.069
-9.5 | -0.648 | 0.01012 | -0.043 | -64.032
-9 | -0.633 | 0.00977 | -0.043 | -64.787
-8.5 | -0.612 | 0.00947 | -0.043 | -64.604
-8 | -0.586 | 0.00922 | -0.043 | -63.61
-7.5 | -0.555 | 0.00899 | -0.043 | -61.783
-7 | -0.52 | 0.00876 | -0.043 | -59.317
-6.5 | -0.48 | 0.00857 | -0.043 | -55.979
-6 | -0.436 | 0.00841 | -0.043 | -51.837
-5.5 | -0.389 | 0.00826 | -0.043 | -47.043
-5 | -0.338 | 0.0081 | -0.043 | -41.8
-4.5 | -0.286 | 0.00792 | -0.043 | -36.077
-4 | -0.231 | 0.00778 | -0.043 | -29.726
-3.5 | -0.175 | 0.00767 | -0.043 | -22.839
-3 | -0.118 | 0.00761 | -0.043 | -15.52
-2.5 | -0.06 | 0.00754 | -0.043 | -8.013
-2 | -0.002 | 0.00739 | -0.043 | -0.301
-1.5 | 0.056 | 0.00727 | -0.043 | 7.719
-1 | 0.115 | 0.00721 | -0.043 | 15.882
-0.5 | 0.173 | 0.0072 | -0.043 | 24.01
0 | 0.231 | 0.0072 | -0.043 | 32.156
0.5 | 0.29 | 0.00722 | -0.043 | 40.127
1 | 0.348 | 0.00726 | -0.043 | 47.912
1.5 | 0.406 | 0.00732 | -0.043 | 55.471
2 | 0.464 | 0.0074 | -0.043 | 62.756
2.5 | 0.522 | 0.00752 | -0.043 | 69.433
3 | 0.58 | 0.00761 | -0.043 | 76.153
3.5 | 0.637 | 0.00775 | -0.043 | 82.218
4 | 0.694 | 0.00789 | -0.043 | 87.933
4.5 | 0.75 | 0.00807 | -0.043 | 92.923
5 | 0.805 | 0.00825 | -0.043 | 97.607
5.5 | 0.858 | 0.00893 | -0.043 | 96.084
6 | 0.907 | 0.00912 | -0.043 | 99.426
6.5 | 0.953 | 0.00933 | -0.043 | 102.1
7 | 0.995 | 0.00956 | -0.043 | 104.066
7.5 | 1.032 | 0.00982 | -0.043 | 105.002
8 | 1.063 | 0.01007 | -0.043 | 105.529
8.5 | 1.089 | 0.01033 | -0.043 | 105.434
9 | 1.108 | 0.01057 | -0.043 | 104.864
9.5 | 1.121 | 0.01065 | -0.043 | 105.224
10 | 1.126 | 0.01119 | -0.043 | 100.686
10.5 | 1.125 | 0.01178 | -0.043 | 95.519
11 | 1.118 | 0.01243 | -0.043 | 89.892
11.5 | 1.104 | 0.01325 | -0.043 | 83.33
12 | 1.075 | 0.01424 | -0.042 | 75.517
12.5 | 1.035 | 0.01573 | -0.042 | 65.813
13 | 0.988 | 0.0182 | -0.041 | 54.279
13.5 | 0.934 | 0.0225 | -0.04 | 41.535
14 | 0.882 | 0.02782 | -0.039 | 31.687
14.5 | 0.826 | 0.03616 | -0.038 | 22.833
15 | 0.774 | 0.04503 | -0.037 | 17.181

## 138. Re 18M Mach 0.00 (2)
BIGFOIL.COM POLAR EXPORT
MID 44a
MID 44a |  |  |  | Cl Max: | 2.0173 | at alpha= | 18 | deg
XFOIL ncrit=9 |  |  |  | L/D Max: | 148.114 | at alpha= | 7.5 | deg
Re: | 18000000 |  |  | Cd Min: | 0.05344 | at alpha= | 20 | deg
Mach: | 0 |  |  | Cl=0 at alpha= | -1.928 | deg
|  |  |  | @ Cl=0.1, Cd= | 0.004936
|  |  |  | @ Cl=0.4, Cd= | 0.0049294
|  |  |  | @ Cl=0.6, Cd= | 0.0052994
alpha (deg) | Cl | Cd | Cm | Cl/Cd
-19 | -1.7158 | 0.03754 | -0.0407 | -45.7059
-18.5 | -1.7337 | 0.02857 | -0.0488 | -60.6825
-18 | -1.707 | 0.02558 | -0.0488 | -66.7318
-17.5 | -1.672 | 0.02325 | -0.0485 | -71.914
-17 | -1.6324 | 0.02128 | -0.0482 | -76.7105
-16.5 | -1.5895 | 0.01957 | -0.0479 | -81.2213
-16 | -1.5442 | 0.01807 | -0.0475 | -85.4566
-15.5 | -1.497 | 0.01673 | -0.0472 | -89.48
-15 | -1.4483 | 0.01553 | -0.0469 | -93.2582
-14.5 | -1.3983 | 0.01444 | -0.0467 | -96.8352
-14 | -1.3474 | 0.01344 | -0.0464 | -100.253
-13.5 | -1.2956 | 0.01253 | -0.0462 | -103.3998
-13 | -1.2439 | 0.01137 | -0.0461 | -109.4019
-12.5 | -1.1908 | 0.01052 | -0.0459 | -113.1939
-12 | -1.1369 | 0.00985 | -0.0458 | -115.4213
-11.5 | -1.0823 | 0.00928 | -0.0457 | -116.6272
-11 | -1.0273 | 0.00877 | -0.0456 | -117.138
-10.5 | -0.972 | 0.0083 | -0.0455 | -117.1084
-10 | -0.9164 | 0.00785 | -0.0454 | -116.7389
-9.5 | -0.8613 | 0.0075 | -0.0451 | -114.84
-9 | -0.8071 | 0.00725 | -0.0446 | -111.3241
-8.5 | -0.7513 | 0.00698 | -0.0445 | -107.6361
-8 | -0.695 | 0.00673 | -0.0444 | -103.2689
-7.5 | -0.6385 | 0.0065 | -0.0444 | -98.2308
-6.5 | -0.5249 | 0.00602 | -0.0444 | -87.1927
-6 | -0.4679 | 0.00586 | -0.0445 | -79.8464
-5.5 | -0.4107 | 0.00573 | -0.0445 | -71.6754
-5 | -0.3534 | 0.00557 | -0.0445 | -63.447
-4.5 | -0.296 | 0.00542 | -0.0446 | -54.6125
-4 | -0.2386 | 0.00532 | -0.0447 | -44.8496
-3.5 | -0.1811 | 0.00527 | -0.0447 | -34.3643
-3 | -0.1235 | 0.0052 | -0.0448 | -23.75
-2.5 | -0.066 | 0.00514 | -0.0449 | -12.8405
-2 | -0.0083 | 0.00504 | -0.045 | -1.6468
-1.5 | 0.0493 | 0.00498 | -0.0451 | 9.8996
-1 | 0.1069 | 0.00493 | -0.0452 | 21.6836
-0.5 | 0.1645 | 0.0049 | -0.0453 | 33.5714
0 | 0.2222 | 0.00483 | -0.0454 | 46.0041
0.5 | 0.2797 | 0.00485 | -0.0456 | 57.6701
1 | 0.3372 | 0.00485 | -0.0457 | 69.5258
1.5 | 0.3946 | 0.00492 | -0.0458 | 80.2033
2 | 0.4518 | 0.00502 | -0.0459 | 90
2.5 | 0.5091 | 0.00509 | -0.046 | 100.0196
3 | 0.5661 | 0.00521 | -0.0461 | 108.6564
3.5 | 0.623 | 0.00536 | -0.0462 | 116.2313
4 | 0.6798 | 0.00551 | -0.0462 | 123.3757
4.5 | 0.7364 | 0.00571 | -0.0463 | 128.9667
5 | 0.7928 | 0.00589 | -0.0463 | 134.601
6 | 0.9048 | 0.00636 | -0.0464 | 142.2642
6.5 | 0.9603 | 0.00661 | -0.0463 | 145.2799
7 | 1.0126 | 0.00684 | -0.0455 | 148.0409
7.5 | 1.0679 | 0.00721 | -0.0454 | 148.1137
9 | 1.2319 | 0.0084 | -0.0448 | 146.6548
9.5 | 1.2859 | 0.00882 | -0.0446 | 145.7937
10 | 1.3395 | 0.00927 | -0.0443 | 144.4984
10.5 | 1.3927 | 0.00974 | -0.044 | 142.9877
11 | 1.4452 | 0.01028 | -0.0437 | 140.5837
12 | 1.5468 | 0.01182 | -0.0426 | 130.8629
12.5 | 1.5971 | 0.01254 | -0.042 | 127.3604
13 | 1.6464 | 0.01332 | -0.0413 | 123.6036
13.5 | 1.6947 | 0.01415 | -0.0406 | 119.7668
14 | 1.7418 | 0.01506 | -0.0397 | 115.6574
14.5 | 1.7877 | 0.01602 | -0.0387 | 111.5918
15 | 1.8319 | 0.01707 | -0.0375 | 107.3169
15.5 | 1.8742 | 0.0182 | -0.0362 | 102.978
16 | 1.9142 | 0.01944 | -0.0346 | 98.4671
16.5 | 1.9512 | 0.02079 | -0.0328 | 93.8528
17 | 1.9846 | 0.02225 | -0.0306 | 89.1955
17.5 | 2.0119 | 0.02395 | -0.0278 | 84.0042
18 | 2.0173 | 0.0261 | -0.0223 | 77.2912
18.5 | 2.0167 | 0.02953 | -0.0188 | 68.2933
19 | 2.0148 | 0.03436 | -0.0181 | 58.638
19.5 | 1.9998 | 0.04202 | -0.0202 | 47.5916
20 | 1.9659 | 0.05344 | -0.0253 | 36.7871

## 139. Re 18M Mach 0.10 (1)
BIGFOIL.COM POLAR EXPORT
MID 44a
MID 44a |  |  |  | Cl Max: | 1.119 | at alpha= | 10 | deg
JavaFoil+Calcfoil stall+Eppler ext transition |  |  |  | L/D Max: | 105.069 | at alpha= | 8.5 | deg
Re: | 18000000 |  |  | Cd Min: | 0.00721 | at alpha= | -0.5 | deg
Mach: | 0.1 |  |  | Cl=0 at alpha= | -1.9828 | deg
|  |  |  | @ Cl=0.1, Cd= | 0.0072353
|  |  |  | @ Cl=0.4, Cd= | 0.0073217
|  |  |  | @ Cl=0.6, Cd= | 0.0076634
alpha (deg) | Cl | Cd | Cm | Cl/Cd
-15 | -0.387 | 0.10045 | -0.024 | -3.855
-14.5 | -0.408 | 0.09478 | -0.024 | -4.305
-14 | -0.429 | 0.08957 | -0.025 | -4.785
-13.5 | -0.449 | 0.08356 | -0.025 | -5.377
-13 | -0.469 | 0.07804 | -0.026 | -6.011
-12.5 | -0.489 | 0.07034 | -0.027 | -6.958
-12 | -0.508 | 0.0637 | -0.029 | -7.971
-11.5 | -0.528 | 0.05384 | -0.031 | -9.807
-11 | -0.556 | 0.03788 | -0.035 | -14.688
-10.5 | -0.593 | 0.02103 | -0.039 | -28.218
-10 | -0.647 | 0.01088 | -0.043 | -59.433
-9.5 | -0.639 | 0.01024 | -0.043 | -62.411
-9 | -0.626 | 0.00985 | -0.043 | -63.553
-8.5 | -0.608 | 0.00954 | -0.043 | -63.686
-8 | -0.584 | 0.00927 | -0.043 | -62.96
-7.5 | -0.554 | 0.00904 | -0.043 | -61.312
-7 | -0.52 | 0.00881 | -0.043 | -58.964
-6.5 | -0.48 | 0.00861 | -0.043 | -55.822
-6 | -0.437 | 0.00843 | -0.043 | -51.842
-5.5 | -0.39 | 0.00829 | -0.043 | -47.054
-5 | -0.34 | 0.00812 | -0.043 | -41.854
-4.5 | -0.287 | 0.00794 | -0.043 | -36.155
-4 | -0.232 | 0.00779 | -0.043 | -29.802
-3.5 | -0.176 | 0.00768 | -0.043 | -22.922
-3 | -0.119 | 0.00762 | -0.043 | -15.574
-2.5 | -0.061 | 0.00755 | -0.043 | -8.043
-2 | -0.002 | 0.00741 | -0.043 | -0.302
-1.5 | 0.056 | 0.00728 | -0.043 | 7.749
-1 | 0.115 | 0.00722 | -0.043 | 15.945
-0.5 | 0.174 | 0.00721 | -0.043 | 24.112
0 | 0.233 | 0.00721 | -0.043 | 32.274
0.5 | 0.291 | 0.00723 | -0.043 | 40.282
1 | 0.35 | 0.00727 | -0.043 | 48.113
1.5 | 0.408 | 0.00733 | -0.043 | 55.657
2 | 0.466 | 0.00741 | -0.043 | 62.957
2.5 | 0.525 | 0.00753 | -0.043 | 69.653
3 | 0.582 | 0.00762 | -0.043 | 76.392
3.5 | 0.64 | 0.00776 | -0.043 | 82.503
4 | 0.697 | 0.00791 | -0.043 | 88.141
4.5 | 0.753 | 0.00809 | -0.043 | 93.136
5 | 0.809 | 0.00828 | -0.043 | 97.718
5.5 | 0.862 | 0.00896 | -0.043 | 96.202
6 | 0.911 | 0.00916 | -0.043 | 99.428
6.5 | 0.957 | 0.00938 | -0.043 | 102.008
7 | 0.998 | 0.00961 | -0.043 | 103.872
7.5 | 1.034 | 0.00988 | -0.043 | 104.685
8 | 1.065 | 0.01014 | -0.043 | 105.048
8.5 | 1.089 | 0.01037 | -0.043 | 105.069
9 | 1.106 | 0.01066 | -0.043 | 103.749
9.5 | 1.116 | 0.01076 | -0.043 | 103.744
10 | 1.119 | 0.01132 | -0.043 | 98.831
10.5 | 1.115 | 0.01195 | -0.043 | 93.278
11 | 1.103 | 0.01265 | -0.043 | 87.173
11.5 | 1.085 | 0.01356 | -0.043 | 79.994
12 | 1.046 | 0.01468 | -0.042 | 71.279
12.5 | 1.001 | 0.01643 | -0.042 | 60.959
13 | 0.947 | 0.01945 | -0.041 | 48.708
13.5 | 0.887 | 0.02492 | -0.04 | 35.593
14 | 0.829 | 0.03135 | -0.039 | 26.44
14.5 | 0.769 | 0.04077 | -0.037 | 18.87
15 | 0.714 | 0.0504 | -0.036 | 14.176

## 140. Re 18M Mach 0.10 (2)
BIGFOIL.COM POLAR EXPORT
MID 44a
MID 44a |  |  |  | Cl Max: | 1.9878 | at alpha= | 17.5 | deg
XFOIL ncrit=9 |  |  |  | L/D Max: | 148.198 | at alpha= | 7 | deg
Re: | 18000000 |  |  | Cd Min: | 0.08243 | at alpha= | 20 | deg
Mach: | 0.1 |  |  | Cl=0 at alpha= | -1.9267 | deg
|  |  |  | @ Cl=0.1, Cd= | 0.0049365
|  |  |  | @ Cl=0.4, Cd= | 0.0049259
|  |  |  | @ Cl=0.6, Cd= | 0.005295
alpha (deg) | Cl | Cd | Cm | Cl/Cd
-17.5 | -1.6493 | 0.03112 | -0.0503 | -52.9981
-17 | -1.6298 | 0.02669 | -0.0513 | -61.0641
-16.5 | -1.5965 | 0.0236 | -0.0512 | -67.6483
-16 | -1.5562 | 0.02115 | -0.0508 | -73.5792
-15.5 | -1.5117 | 0.01911 | -0.0504 | -79.1052
-15 | -1.4643 | 0.01738 | -0.0499 | -84.252
-14.5 | -1.4147 | 0.0159 | -0.0495 | -88.9748
-14 | -1.3637 | 0.01458 | -0.049 | -93.5322
-13.5 | -1.3113 | 0.01343 | -0.0486 | -97.6396
-13 | -1.258 | 0.01242 | -0.0482 | -101.2882
-12 | -1.1501 | 0.01028 | -0.0475 | -111.8774
-11.5 | -1.0947 | 0.00957 | -0.0473 | -114.3887
-11 | -1.0388 | 0.00899 | -0.047 | -115.5506
-10.5 | -0.9824 | 0.00848 | -0.0468 | -115.8491
-10 | -0.9259 | 0.008 | -0.0466 | -115.7375
-9.5 | -0.8698 | 0.00762 | -0.0462 | -114.147
-9 | -0.8148 | 0.00735 | -0.0456 | -110.8571
-8.5 | -0.7582 | 0.00706 | -0.0453 | -107.3938
-8 | -0.7012 | 0.0068 | -0.0452 | -103.1176
-7.5 | -0.644 | 0.00655 | -0.0451 | -98.3206
-7 | -0.5866 | 0.00633 | -0.045 | -92.6698
-6.5 | -0.5292 | 0.00607 | -0.0449 | -87.1829
-6 | -0.4716 | 0.00588 | -0.0449 | -80.2041
-5.5 | -0.4138 | 0.00574 | -0.0449 | -72.0906
-5 | -0.3561 | 0.00559 | -0.0449 | -63.703
-4.5 | -0.2982 | 0.00543 | -0.0449 | -54.9171
-4 | -0.2403 | 0.00533 | -0.045 | -45.0844
-3.5 | -0.1824 | 0.00528 | -0.045 | -34.5455
-3 | -0.1244 | 0.00521 | -0.0451 | -23.8772
-2.5 | -0.0665 | 0.00514 | -0.0451 | -12.9377
-2 | -0.0085 | 0.00504 | -0.0452 | -1.6865
-1.5 | 0.0495 | 0.00498 | -0.0453 | 9.9398
-1 | 0.1075 | 0.00493 | -0.0454 | 21.8053
-0.5 | 0.1654 | 0.0049 | -0.0455 | 33.7551
0 | 0.2234 | 0.00483 | -0.0457 | 46.2526
0.5 | 0.2813 | 0.00485 | -0.0458 | 58
1 | 0.3392 | 0.00486 | -0.0459 | 69.7942
1.5 | 0.3969 | 0.00492 | -0.046 | 80.6707
2 | 0.4545 | 0.00503 | -0.0461 | 90.3579
2.5 | 0.5121 | 0.0051 | -0.0462 | 100.4118
3 | 0.5696 | 0.00521 | -0.0462 | 109.3282
3.5 | 0.6268 | 0.00537 | -0.0463 | 116.7225
4 | 0.6841 | 0.00552 | -0.0464 | 123.9312
4.5 | 0.741 | 0.00572 | -0.0464 | 129.5455
5 | 0.7979 | 0.0059 | -0.0464 | 135.2373
5.5 | 0.8545 | 0.00616 | -0.0464 | 138.7175
6 | 0.9109 | 0.00639 | -0.0464 | 142.5509
6.5 | 0.9668 | 0.00665 | -0.0463 | 145.3835
7 | 1.0196 | 0.00688 | -0.0454 | 148.1977
7.5 | 1.0754 | 0.00727 | -0.0452 | 147.923
8 | 1.131 | 0.00767 | -0.045 | 147.4576
8.5 | 1.1863 | 0.00807 | -0.0447 | 147.0012
9 | 1.2413 | 0.00847 | -0.0445 | 146.5525
9.5 | 1.296 | 0.00891 | -0.0441 | 145.4545
10 | 1.3504 | 0.00938 | -0.0438 | 143.9659
10.5 | 1.4042 | 0.00988 | -0.0434 | 142.1255
11 | 1.4572 | 0.0105 | -0.0429 | 138.781
11.5 | 1.5086 | 0.01139 | -0.0421 | 132.4495
12 | 1.5602 | 0.01212 | -0.0414 | 128.7294
12.5 | 1.6109 | 0.01292 | -0.0406 | 124.6827
13 | 1.6606 | 0.01379 | -0.0398 | 120.4206
13.5 | 1.7091 | 0.01473 | -0.0388 | 116.0285
14 | 1.7563 | 0.01576 | -0.0376 | 111.4404
14.5 | 1.8019 | 0.01687 | -0.0363 | 106.8109
15 | 1.8454 | 0.0181 | -0.0348 | 101.9558
15.5 | 1.8865 | 0.01944 | -0.0331 | 97.0422
16 | 1.9242 | 0.02093 | -0.031 | 91.935
16.5 | 1.9574 | 0.0226 | -0.0285 | 86.6106
17 | 1.9847 | 0.02443 | -0.0254 | 81.2403
17.5 | 1.9878 | 0.02682 | -0.0197 | 74.1163
18 | 1.9847 | 0.03082 | -0.0167 | 64.3965
18.5 | 1.9754 | 0.03707 | -0.0171 | 53.2884
19 | 1.9575 | 0.04588 | -0.0206 | 42.6656
19.5 | 1.905 | 0.06064 | -0.0279 | 31.4149
20 | 1.8094 | 0.08243 | -0.0388 | 21.9507

## 141. Re 18M Mach 0.25 (1)
BIGFOIL.COM POLAR EXPORT
MID 44a
MID 44a |  |  |  | Cl Max: | 1.084 | at alpha= | 9 | deg
JavaFoil+Calcfoil stall+Eppler ext transition |  |  |  | L/D Max: | 102.61 | at alpha= | 7 | deg
Re: | 18000000 |  |  | Cd Min: | 0.00725 | at alpha= | 0 | deg
Mach: | 0.25 |  |  | Cl=0 at alpha= | -1.9833 | deg
|  |  |  | @ Cl=0.1, Cd= | 0.007288
|  |  |  | @ Cl=0.4, Cd= | 0.0653
|  |  |  | @ Cl=0.6, Cd= | 0.0653
alpha (deg) | Cl | Cd | Cm | Cl/Cd
-14 | -0.069 | 0.09413 | -0.024 | -0.729
-13.5 | -0.066 | 0.09111 | -0.024 | -0.721
-13 | -0.176 | 0.08643 | -0.024 | -2.031
-12.5 | -0.238 | 0.08186 | -0.024 | -2.908
-12 | -0.291 | 0.07616 | -0.024 | -3.825
-11.5 | -0.339 | 0.07018 | -0.025 | -4.83
-11 | -0.381 | 0.06432 | -0.027 | -5.93
-10.5 | -0.419 | 0.05742 | -0.029 | -7.299
-10 | -0.453 | 0.0476 | -0.032 | -9.51
-9.5 | -0.498 | 0.02618 | -0.038 | -19.033
-9 | -0.568 | 0.01056 | -0.044 | -53.755
-8.5 | -0.568 | 0.00999 | -0.044 | -56.828
-8 | -0.558 | 0.00961 | -0.044 | -58.102
-7.5 | -0.54 | 0.00932 | -0.044 | -57.978
-7 | -0.514 | 0.00905 | -0.044 | -56.824
-6.5 | -0.481 | 0.00881 | -0.044 | -54.555
-6 | -0.441 | 0.0086 | -0.044 | -51.274
-5.5 | -0.396 | 0.00843 | -0.044 | -46.932
-5 | -0.346 | 0.00824 | -0.044 | -42.04
-4.5 | -0.293 | 0.00811 | -0.044 | -36.167
-4 | -0.238 | 0.00788 | -0.044 | -30.213
-3.5 | -0.181 | 0.00774 | -0.044 | -23.322
-3 | -0.122 | 0.00768 | -0.044 | -15.865
-2.5 | -0.062 | 0.0076 | -0.044 | -8.202
-2 | -0.002 | 0.00745 | -0.044 | -0.309
-1.5 | 0.058 | 0.00733 | -0.044 | 7.912
-1 | 0.118 | 0.00727 | -0.044 | 16.281
-0.5 | 0.179 | 0.00726 | -0.044 | 24.614
0 | 0.239 | 0.00725 | -0.044 | 32.96
0.5 | 0.299 | 0.00728 | -0.044 | 41.11
1 | 0.359 | 0.00732 | -0.044 | 49.103
1.5 | 0.419 | 0.00738 | -0.044 | 56.813
2 | 0.479 | 0.00747 | -0.044 | 64.168
2.5 | 0.539 | 0.0076 | -0.044 | 70.91
3 | 0.598 | 0.0077 | -0.044 | 77.675
3.5 | 0.657 | 0.00786 | -0.044 | 83.676
4 | 0.716 | 0.00802 | -0.044 | 89.238
4.5 | 0.773 | 0.00822 | -0.044 | 94.15
5 | 0.83 | 0.00893 | -0.044 | 92.936
5.5 | 0.884 | 0.00915 | -0.044 | 96.595
6 | 0.933 | 0.00939 | -0.044 | 99.351
6.5 | 0.977 | 0.00963 | -0.044 | 101.454
7 | 1.015 | 0.00989 | -0.044 | 102.61
7.5 | 1.046 | 0.01021 | -0.044 | 102.532
8 | 1.069 | 0.01055 | -0.044 | 101.336
8.5 | 1.082 | 0.01089 | -0.044 | 99.389
9 | 1.084 | 0.01128 | -0.044 | 96.168
9.5 | 1.075 | 0.01152 | -0.044 | 93.281
10 | 1.053 | 0.01222 | -0.044 | 86.175
10.5 | 1.018 | 0.01309 | -0.044 | 77.787
11 | 0.963 | 0.0142 | -0.044 | 67.819
11.5 | 0.89 | 0.01615 | -0.043 | 55.112
12 | 0.805 | 0.01984 | -0.042 | 40.584
12.5 | 0.706 | 0.02662 | -0.04 | 26.512
13 | 0.599 | 0.03771 | -0.038 | 15.879
13.5 | 0.494 | 0.05098 | -0.036 | 9.686
14 | 0.39 | 0.0653 | -0.034 | 5.965

## 142. Re 18M Mach 0.25 (2)
BIGFOIL.COM POLAR EXPORT
MID 44a
MID 44a |  |  |  | Cl Max: | 1.7788 | at alpha= | 14 | deg
XFOIL ncrit=9 |  |  |  | L/D Max: | 148.75 | at alpha= | 7 | deg
Re: | 18000000 |  |  | Cd Min: | 0.22388 | at alpha= | -17.5 | deg
Mach: | 0.25 |  |  | Cl=0 at alpha= | -1.9225 | deg
|  |  |  | @ Cl=0.1, Cd= | 0.0049424
|  |  |  | @ Cl=0.4, Cd= | 0.0049286
|  |  |  | @ Cl=0.6, Cd= | 0.0052746
alpha (deg) | Cl | Cd | Cm | Cl/Cd
-17.5 | -0.8121 | 0.22388 | 0.0798 | -3.6274
-17 | -0.7952 | 0.21698 | 0.0759 | -3.6649
-16.5 | -0.7785 | 0.21004 | 0.072 | -3.7064
-15 | -0.8391 | 0.15342 | 0.0452 | -5.4693
-14.5 | -0.9156 | 0.12706 | 0.0303 | -7.206
-14 | -1.0076 | 0.10144 | 0.0137 | -9.933
-13.5 | -1.1121 | 0.07666 | -0.0043 | -14.5069
-13 | -1.2036 | 0.05395 | -0.0235 | -22.3095
-12.5 | -1.226 | 0.02889 | -0.0536 | -42.4368
-12 | -1.2071 | 0.01937 | -0.0572 | -62.318
-11.5 | -1.1608 | 0.0145 | -0.0571 | -80.0552
-11 | -1.1039 | 0.01191 | -0.056 | -92.6868
-10.5 | -1.0435 | 0.01032 | -0.0549 | -101.1143
-10 | -0.9816 | 0.00928 | -0.0538 | -105.7759
-9.5 | -0.9191 | 0.00854 | -0.0528 | -107.623
-9 | -0.86 | 0.00808 | -0.0512 | -106.4356
-8.5 | -0.7987 | 0.00764 | -0.0503 | -104.5419
-8 | -0.7372 | 0.00727 | -0.0495 | -101.403
-7.5 | -0.6758 | 0.00693 | -0.0489 | -97.518
-7 | -0.6146 | 0.0066 | -0.0484 | -93.1212
-6.5 | -0.5535 | 0.00633 | -0.0479 | -87.4408
-6 | -0.4926 | 0.00604 | -0.0475 | -81.5563
-5.5 | -0.4318 | 0.00583 | -0.0472 | -74.0652
-5 | -0.3711 | 0.00569 | -0.047 | -65.2197
-4.5 | -0.3105 | 0.00552 | -0.0468 | -56.25
-4 | -0.2501 | 0.00539 | -0.0467 | -46.4007
-3.5 | -0.1898 | 0.0053 | -0.0466 | -35.8113
-3 | -0.1296 | 0.00524 | -0.0465 | -24.7328
-2.5 | -0.0694 | 0.00516 | -0.0465 | -13.4496
-2 | -0.0093 | 0.00506 | -0.0466 | -1.8379
-1.5 | 0.0507 | 0.005 | -0.0466 | 10.14
-1 | 0.1106 | 0.00493 | -0.0467 | 22.4341
-0.5 | 0.1705 | 0.00491 | -0.0467 | 34.7251
0 | 0.2304 | 0.00484 | -0.0469 | 47.6033
0.5 | 0.2902 | 0.00486 | -0.047 | 59.7119
1 | 0.35 | 0.00487 | -0.047 | 71.8686
1.5 | 0.4097 | 0.00494 | -0.0471 | 82.9352
2 | 0.4693 | 0.00504 | -0.0472 | 93.1151
2.5 | 0.529 | 0.00513 | -0.0472 | 103.1189
3 | 0.5886 | 0.00524 | -0.0472 | 112.3282
3.5 | 0.648 | 0.00542 | -0.0472 | 119.5572
4 | 0.7075 | 0.00558 | -0.0471 | 126.7921
4.5 | 0.7669 | 0.00579 | -0.047 | 132.4525
5 | 0.8262 | 0.00601 | -0.0469 | 137.4709
5.5 | 0.8854 | 0.00627 | -0.0467 | 141.2121
6 | 0.9444 | 0.00657 | -0.0464 | 143.7443
6.5 | 1.0028 | 0.00698 | -0.0459 | 143.6676
7 | 1.0591 | 0.00712 | -0.0448 | 148.75
7.5 | 1.1181 | 0.00755 | -0.0443 | 148.0927
8.5 | 1.2361 | 0.00844 | -0.0429 | 146.4573
9 | 1.2949 | 0.00892 | -0.0421 | 145.1682
9.5 | 1.3535 | 0.00947 | -0.0412 | 142.925
10 | 1.4116 | 0.01012 | -0.0402 | 139.4862
10.5 | 1.4688 | 0.01095 | -0.0389 | 134.137
11 | 1.525 | 0.01195 | -0.0374 | 127.6151
11.5 | 1.5792 | 0.01321 | -0.0356 | 119.5458
12 | 1.6302 | 0.01486 | -0.0335 | 109.7039
12.5 | 1.6775 | 0.01686 | -0.031 | 99.4958
13 | 1.7211 | 0.01907 | -0.0282 | 90.2517
13.5 | 1.7561 | 0.0219 | -0.0247 | 80.1872
14 | 1.7788 | 0.02534 | -0.0205 | 70.1973
14.5 | 1.7744 | 0.02923 | -0.0143 | 60.7048
15 | 1.7466 | 0.03708 | -0.0144 | 47.1036
15.5 | 1.7123 | 0.04996 | -0.0226 | 34.2734
16 | 1.6569 | 0.06697 | -0.033 | 24.7409
16.5 | 1.5842 | 0.08597 | -0.0431 | 18.4274
17 | 1.5162 | 0.10431 | -0.0523 | 14.5355
17.5 | 1.4308 | 0.12677 | -0.0644 | 11.2866
18 | 1.3544 | 0.14934 | -0.0776 | 9.0692
18.5 | 1.2934 | 0.17106 | -0.0911 | 7.5611
19 | 1.2518 | 0.1907 | -0.104 | 6.5642

## 143. Re 18M Mach 0.50 (1)
BIGFOIL.COM POLAR EXPORT
MID 44a
MID 44a |  |  |  | Cl Max: | 1.173 | at alpha= | 20 | deg
JavaFoil+Calcfoil stall+Eppler ext transition |  |  |  | L/D Max: | 97.05 | at alpha= | 4.5 | deg
Re: | 18000000 |  |  | Cd Min: | 0.00745 | at alpha= | -0.5 | deg
Mach: | 0.5 |  |  | Cl=0 at alpha= | -1.9779 | deg
|  |  |  | @ Cl=0.1, Cd= | 0.0075078
|  |  |  | @ Cl=0.4, Cd= | 0.0075579
|  |  |  | @ Cl=0.6, Cd= | 0.0079258
alpha (deg) | Cl | Cd | Cm | Cl/Cd
-20 | -0.973 | 0.1814 | -0.03 | -5.365
-19.5 | -0.946 | 0.17728 | -0.03 | -5.338
-19 | -0.919 | 0.17208 | -0.029 | -5.342
-18.5 | -0.893 | 0.16411 | -0.029 | -5.439
-18 | -0.868 | 0.14744 | -0.03 | -5.887
-17.5 | -0.841 | 0.14139 | -0.029 | -5.945
-17 | -0.813 | 0.13685 | -0.029 | -5.944
-16.5 | -0.786 | 0.13335 | -0.028 | -5.894
-16 | -0.759 | 0.12372 | -0.028 | -6.135
-15.5 | -0.733 | 0.11546 | -0.028 | -6.345
-15 | -0.709 | 0.10386 | -0.029 | -6.823
-14.5 | -0.682 | 0.09809 | -0.029 | -6.95
-14 | -0.654 | 0.09189 | -0.029 | -7.122
-13.5 | -0.63 | 0.08376 | -0.03 | -7.521
-13 | -0.607 | 0.07523 | -0.032 | -8.064
-12.5 | -0.571 | 0.08807 | -0.027 | -6.48
-12 | -0.545 | 0.08029 | -0.027 | -6.786
-11.5 | -0.522 | 0.07032 | -0.03 | -7.416
-11 | -0.501 | 0.05927 | -0.033 | -8.458
-10.5 | -0.491 | 0.04201 | -0.038 | -11.685
-10 | -0.435 | 0.06721 | -0.026 | -6.478
-9.5 | -0.415 | 0.05484 | -0.031 | -7.562
-9 | -0.409 | 0.0334 | -0.04 | -12.256
-8.5 | -0.438 | 0.01118 | -0.049 | -39.212
-8 | -0.334 | 0.04522 | -0.032 | -7.382
-7.5 | -0.321 | 0.02965 | -0.039 | -10.836
-7 | -0.291 | 0.02956 | -0.039 | -9.836
-6.5 | -0.304 | 0.00996 | -0.049 | -30.555
-6 | -0.271 | 0.00965 | -0.049 | -28.053
-5.5 | -0.34 | 0.00929 | -0.049 | -36.624
-5 | -0.352 | 0.00891 | -0.049 | -39.506
-4.5 | -0.313 | 0.00867 | -0.049 | -36.155
-4 | -0.26 | 0.0084 | -0.049 | -30.972
-3.5 | -0.2 | 0.00807 | -0.049 | -24.73
-3 | -0.136 | 0.00797 | -0.049 | -17.016
-2.5 | -0.07 | 0.00785 | -0.049 | -8.864
-2 | -0.003 | 0.00769 | -0.049 | -0.334
-1.5 | 0.065 | 0.00756 | -0.049 | 8.561
-1 | 0.132 | 0.00746 | -0.049 | 17.716
-0.5 | 0.2 | 0.00745 | -0.049 | 26.792
0 | 0.267 | 0.00746 | -0.049 | 35.807
0.5 | 0.334 | 0.00749 | -0.049 | 44.65
1 | 0.402 | 0.00756 | -0.049 | 53.112
1.5 | 0.469 | 0.00765 | -0.049 | 61.262
2 | 0.535 | 0.00779 | -0.049 | 68.696
2.5 | 0.602 | 0.00793 | -0.049 | 75.852
3 | 0.668 | 0.00811 | -0.049 | 82.353
3.5 | 0.733 | 0.00832 | -0.049 | 88.133
4 | 0.798 | 0.00856 | -0.049 | 93.209
4.5 | 0.86 | 0.00886 | -0.049 | 97.05
5 | 0.92 | 0.00978 | -0.049 | 94.088
5.5 | 0.973 | 0.01015 | -0.049 | 95.927
6 | 1.011 | 0.01061 | -0.049 | 95.282
6.5 | 1.024 | 0.01115 | -0.049 | 91.853
7 | 0.979 | 0.01185 | -0.049 | 82.625
7.5 | 0.634 | 0.01266 | -0.049 | 50.076
8 | 0.667 | 0.01358 | -0.049 | 49.102
8.5 | 0.672 | 0.01757 | -0.047 | 38.232
9 | 0.721 | 0.01477 | -0.048 | 48.812
9.5 | 0.714 | 0.0227 | -0.045 | 31.439
10 | 0.754 | 0.02096 | -0.046 | 35.946
10.5 | 0.722 | 0.04437 | -0.04 | 16.27
11 | 0.783 | 0.0318 | -0.043 | 24.611
11.5 | 0.76 | 0.05846 | -0.037 | 13.002
12 | 0.756 | 0.08442 | -0.029 | 8.954
12.5 | 0.797 | 0.07542 | -0.034 | 10.565
13 | 0.82 | 0.08346 | -0.033 | 9.819
13.5 | 0.835 | 0.09971 | -0.03 | 8.37
14 | 0.858 | 0.11259 | -0.028 | 7.617
14.5 | 0.886 | 0.11611 | -0.029 | 7.632
15 | 0.914 | 0.12176 | -0.03 | 7.503
15.5 | 0.936 | 0.13755 | -0.029 | 6.806
16 | 0.963 | 0.14134 | -0.03 | 6.816
16.5 | 0.991 | 0.14536 | -0.03 | 6.82
17 | 1.017 | 0.15629 | -0.03 | 6.509
17.5 | 1.042 | 0.16764 | -0.03 | 6.215
18 | 1.068 | 0.17219 | -0.031 | 6.205
18.5 | 1.096 | 0.17702 | -0.031 | 6.19
19 | 1.121 | 0.18704 | -0.031 | 5.996
19.5 | 1.146 | 0.19749 | -0.031 | 5.804
20 | 1.173 | 0.20103 | -0.032 | 5.833

## 144. Re 18M Mach 0.50 (2)
BIGFOIL.COM POLAR EXPORT
MID 44a
MID 44a |  |  |  | Cl Max: | 1.4115 | at alpha= | 8.5 | deg
XFOIL ncrit=9 |  |  |  | L/D Max: | 152.848 | at alpha= | 7 | deg
Re: | 18000000 |  |  | Cd Min: | 0.14747 | at alpha= | 13.5 | deg
Mach: | 0.5 |  |  | Cl=0 at alpha= | -1.9004 | deg
|  |  |  | @ Cl=0.1, Cd= | 0.005012
|  |  |  | @ Cl=0.4, Cd= | 0.0049518
|  |  |  | @ Cl=0.6, Cd= | 0.0052611
alpha (deg) | Cl | Cd | Cm | Cl/Cd
-6 | -0.584 | 0.01593 | -0.0586 | -36.6604
-5.5 | -0.5228 | 0.00753 | -0.06 | -69.429
-5 | -0.4459 | 0.00623 | -0.058 | -71.573
-4.5 | -0.3707 | 0.00587 | -0.0563 | -63.1516
-4 | -0.2972 | 0.00565 | -0.0551 | -52.6018
-3.5 | -0.225 | 0.00546 | -0.0541 | -41.2088
-3 | -0.1539 | 0.00535 | -0.0534 | -28.7664
-2.5 | -0.0835 | 0.00526 | -0.0529 | -15.8745
-2 | -0.0138 | 0.00517 | -0.0525 | -2.6692
-1.5 | 0.0555 | 0.00507 | -0.0523 | 10.9467
-1 | 0.1245 | 0.00498 | -0.0522 | 25
-0.5 | 0.1932 | 0.00496 | -0.0521 | 38.9516
0 | 0.2619 | 0.00489 | -0.0521 | 53.5583
0.5 | 0.3304 | 0.0049 | -0.052 | 67.4286
1 | 0.3989 | 0.00495 | -0.052 | 80.5859
1.5 | 0.4675 | 0.00506 | -0.0519 | 92.3913
2 | 0.5364 | 0.00516 | -0.0517 | 103.9535
2.5 | 0.6056 | 0.00527 | -0.0514 | 114.9146
3 | 0.6751 | 0.00544 | -0.051 | 124.0993
3.5 | 0.745 | 0.00563 | -0.0505 | 132.3268
4 | 0.8154 | 0.00588 | -0.0498 | 138.6735
4.5 | 0.8864 | 0.00616 | -0.0489 | 143.8961
5 | 0.9578 | 0.00653 | -0.0477 | 146.6769
5.5 | 1.03 | 0.00695 | -0.0463 | 148.2014
6.5 | 1.1773 | 0.00777 | -0.0422 | 151.5187
7 | 1.2503 | 0.00818 | -0.0388 | 152.8484
7.5 | 1.3274 | 0.00915 | -0.0351 | 145.071
8 | 1.3919 | 0.01267 | -0.0287 | 109.8579
8.5 | 1.4115 | 0.02023 | -0.022 | 69.7726
9 | 1.3906 | 0.02909 | -0.0175 | 47.8034
9.5 | 1.3524 | 0.04011 | -0.0239 | 33.7173
10 | 1.3203 | 0.05582 | -0.0377 | 23.6528
10.5 | 1.2849 | 0.06973 | -0.0457 | 18.4268
11 | 1.2504 | 0.08278 | -0.0521 | 15.1051
11.5 | 1.2182 | 0.09558 | -0.0583 | 12.7453
12 | 1.1891 | 0.10832 | -0.0646 | 10.9777
12.5 | 1.1634 | 0.12118 | -0.0712 | 9.6006
13 | 1.1419 | 0.13423 | -0.0782 | 8.507
13.5 | 1.1235 | 0.14747 | -0.0856 | 7.6185

## 145. Re 20M Mach 0.00 (1)
BIGFOIL.COM POLAR EXPORT
MID 44a
MID 44a |  |  |  | Cl Max: | 1.126 | at alpha= | 10 | deg
JavaFoil+Calcfoil stall+Eppler ext transition |  |  |  | L/D Max: | 106.039 | at alpha= | 8 | deg
Re: | 20000000 |  |  | Cd Min: | 0.00717 | at alpha= | -0.5 | deg
Mach: | 0 |  |  | Cl=0 at alpha= | -1.9828 | deg
|  |  |  | @ Cl=0.1, Cd= | 0.0071976
|  |  |  | @ Cl=0.4, Cd= | 0.0072748
|  |  |  | @ Cl=0.6, Cd= | 0.0076091
alpha (deg) | Cl | Cd | Cm | Cl/Cd
-15 | -0.429 | 0.09823 | -0.025 | -4.367
-14.5 | -0.448 | 0.0916 | -0.025 | -4.89
-14 | -0.466 | 0.08664 | -0.025 | -5.375
-13.5 | -0.484 | 0.07956 | -0.027 | -6.089
-13 | -0.501 | 0.07469 | -0.027 | -6.706
-12.5 | -0.52 | 0.06556 | -0.029 | -7.93
-12 | -0.537 | 0.05762 | -0.03 | -9.318
-11.5 | -0.557 | 0.04671 | -0.033 | -11.915
-11 | -0.59 | 0.02829 | -0.037 | -20.863
-10.5 | -0.65 | 0.0117 | -0.042 | -55.551
-10 | -0.659 | 0.01048 | -0.043 | -62.876
-9.5 | -0.648 | 0.01005 | -0.043 | -64.491
-9 | -0.633 | 0.00969 | -0.043 | -65.275
-8.5 | -0.612 | 0.00939 | -0.043 | -65.209
-8 | -0.586 | 0.00914 | -0.043 | -64.115
-7.5 | -0.555 | 0.00891 | -0.043 | -62.357
-7 | -0.52 | 0.0087 | -0.043 | -59.745
-6.5 | -0.48 | 0.0085 | -0.043 | -56.468
-6 | -0.436 | 0.00836 | -0.043 | -52.125
-5.5 | -0.389 | 0.00817 | -0.043 | -47.574
-5 | -0.338 | 0.00805 | -0.043 | -42.053
-4.5 | -0.286 | 0.00784 | -0.043 | -36.456
-4 | -0.231 | 0.0077 | -0.043 | -30.031
-3.5 | -0.175 | 0.00764 | -0.043 | -22.942
-3 | -0.118 | 0.00755 | -0.043 | -15.657
-2.5 | -0.06 | 0.00747 | -0.043 | -8.087
-2 | -0.002 | 0.00734 | -0.043 | -0.303
-1.5 | 0.056 | 0.00722 | -0.043 | 7.768
-1 | 0.115 | 0.00719 | -0.043 | 15.924
-0.5 | 0.173 | 0.00717 | -0.043 | 24.136
0 | 0.231 | 0.00717 | -0.043 | 32.269
0.5 | 0.29 | 0.00718 | -0.043 | 40.34
1 | 0.348 | 0.00723 | -0.043 | 48.11
1.5 | 0.406 | 0.00728 | -0.043 | 55.799
2 | 0.464 | 0.00737 | -0.043 | 62.951
2.5 | 0.522 | 0.00746 | -0.043 | 69.934
3 | 0.58 | 0.00756 | -0.043 | 76.626
3.5 | 0.637 | 0.0077 | -0.043 | 82.675
4 | 0.694 | 0.00786 | -0.043 | 88.321
4.5 | 0.75 | 0.00801 | -0.043 | 93.571
5 | 0.805 | 0.00821 | -0.043 | 98.023
5.5 | 0.858 | 0.00884 | -0.043 | 97.006
6 | 0.907 | 0.00904 | -0.043 | 100.315
6.5 | 0.953 | 0.00925 | -0.043 | 102.967
7 | 0.995 | 0.00949 | -0.043 | 104.852
7.5 | 1.032 | 0.00974 | -0.043 | 105.964
8 | 1.063 | 0.01003 | -0.043 | 106.039
8.5 | 1.089 | 0.01031 | -0.043 | 105.638
9 | 1.108 | 0.01058 | -0.043 | 104.725
9.5 | 1.121 | 0.0109 | -0.043 | 102.836
10 | 1.126 | 0.011 | -0.043 | 102.353
10.5 | 1.125 | 0.01158 | -0.043 | 97.184
11 | 1.118 | 0.01221 | -0.043 | 91.577
11.5 | 1.104 | 0.01297 | -0.043 | 85.103
12 | 1.078 | 0.01392 | -0.042 | 77.399
12.5 | 1.038 | 0.01529 | -0.042 | 67.851
13 | 0.992 | 0.01746 | -0.041 | 56.811
13.5 | 0.938 | 0.02137 | -0.04 | 43.915
14 | 0.886 | 0.02627 | -0.039 | 33.727
14.5 | 0.829 | 0.03421 | -0.038 | 24.247
15 | 0.777 | 0.04276 | -0.037 | 18.177

## 146. Re 20M Mach 0.00 (2)
BIGFOIL.COM POLAR EXPORT
MID 44a
MID 44a |  |  |  | Cl Max: | 2.0426 | at alpha= | 19 | deg
XFOIL ncrit=9 |  |  |  | L/D Max: | 150.281 | at alpha= | 7.5 | deg
Re: | 20000000 |  |  | Cd Min: | 0.25005 | at alpha= | -20 | deg
Mach: | 0 |  |  | Cl=0 at alpha= | -1.928 | deg
|  |  |  | @ Cl=0.1, Cd= | 0.0049048
|  |  |  | @ Cl=0.4, Cd= | 0.0049066
|  |  |  | @ Cl=0.6, Cd= | 0.0052648
alpha (deg) | Cl | Cd | Cm | Cl/Cd
-20 | -0.8821 | 0.25005 | 0.0963 | -3.5277
-19 | -1.7711 | 0.02986 | -0.0492 | -59.3135
-18.5 | -1.75 | 0.02649 | -0.0494 | -66.0627
-18 | -1.7179 | 0.02401 | -0.0491 | -71.5494
-17.5 | -1.6801 | 0.02198 | -0.0487 | -76.4377
-17 | -1.6385 | 0.02022 | -0.0483 | -81.0336
-16.5 | -1.5943 | 0.01868 | -0.0479 | -85.348
-16 | -1.548 | 0.0173 | -0.0475 | -89.4798
-15.5 | -1.5 | 0.01606 | -0.0472 | -93.3998
-15 | -1.4508 | 0.01495 | -0.0469 | -97.0435
-14.5 | -1.4004 | 0.01393 | -0.0467 | -100.5312
-14 | -1.3491 | 0.013 | -0.0464 | -103.7769
-12.5 | -1.1915 | 0.01033 | -0.0459 | -115.3437
-12 | -1.1376 | 0.00962 | -0.0458 | -118.2536
-11.5 | -1.083 | 0.00905 | -0.0457 | -119.6685
-11 | -1.028 | 0.00855 | -0.0456 | -120.2339
-10.5 | -0.9726 | 0.00809 | -0.0455 | -120.2225
-10 | -0.9152 | 0.00766 | -0.0458 | -119.4778
-9.5 | -0.8633 | 0.00741 | -0.0447 | -116.5047
-9 | -0.8078 | 0.00715 | -0.0446 | -112.979
-8.5 | -0.7517 | 0.00688 | -0.0445 | -109.2587
-8 | -0.6954 | 0.00665 | -0.0445 | -104.5714
-7.5 | -0.6387 | 0.00642 | -0.0444 | -99.486
-7 | -0.582 | 0.00622 | -0.0444 | -93.5691
-6.5 | -0.5251 | 0.00598 | -0.0444 | -87.8094
-6 | -0.468 | 0.0058 | -0.0445 | -80.6897
-5.5 | -0.4108 | 0.00568 | -0.0445 | -72.3239
-5 | -0.3535 | 0.00552 | -0.0446 | -64.0399
-4.5 | -0.2961 | 0.00538 | -0.0446 | -55.0372
-4 | -0.2386 | 0.00529 | -0.0447 | -45.104
-3.5 | -0.1811 | 0.00522 | -0.0448 | -34.6935
-3 | -0.1235 | 0.00516 | -0.0448 | -23.9341
-2.5 | -0.066 | 0.0051 | -0.0449 | -12.9412
-2 | -0.0083 | 0.005 | -0.045 | -1.66
-1.5 | 0.0493 | 0.00494 | -0.0451 | 9.9798
-1 | 0.1069 | 0.0049 | -0.0452 | 21.8163
-0.5 | 0.1646 | 0.00487 | -0.0453 | 33.7988
0 | 0.2222 | 0.00482 | -0.0455 | 46.0996
0.5 | 0.2798 | 0.00481 | -0.0456 | 58.1705
1 | 0.3373 | 0.00483 | -0.0457 | 69.8344
1.5 | 0.3946 | 0.0049 | -0.0458 | 80.5306
2 | 0.452 | 0.00497 | -0.0459 | 90.9457
2.5 | 0.5091 | 0.00508 | -0.046 | 100.2165
3 | 0.5663 | 0.00517 | -0.0461 | 109.5358
3.5 | 0.6232 | 0.00533 | -0.0462 | 116.9231
4 | 0.68 | 0.0055 | -0.0462 | 123.6364
4.5 | 0.7366 | 0.00568 | -0.0463 | 129.6831
5 | 0.793 | 0.00586 | -0.0463 | 135.3242
5.5 | 0.8492 | 0.00612 | -0.0463 | 138.7582
6 | 0.9051 | 0.00636 | -0.0464 | 142.3113
7 | 1.0157 | 0.00693 | -0.0462 | 146.5657
7.5 | 1.0685 | 0.00711 | -0.0454 | 150.2813
8.5 | 1.1783 | 0.00785 | -0.0451 | 150.1019
9 | 1.2327 | 0.00824 | -0.0449 | 149.5995
9.5 | 1.2868 | 0.00865 | -0.0447 | 148.763
10 | 1.3405 | 0.00909 | -0.0445 | 147.4697
10.5 | 1.3938 | 0.00956 | -0.0442 | 145.795
11 | 1.4463 | 0.01011 | -0.0438 | 143.0564
11.5 | 1.4974 | 0.01089 | -0.0433 | 137.5023
12 | 1.5486 | 0.01152 | -0.0428 | 134.4271
12.5 | 1.5991 | 0.01221 | -0.0422 | 130.9664
13 | 1.6488 | 0.01295 | -0.0416 | 127.3205
13.5 | 1.6975 | 0.01374 | -0.0409 | 123.5444
14 | 1.7452 | 0.01459 | -0.0401 | 119.6162
14.5 | 1.7916 | 0.0155 | -0.0391 | 115.5871
15 | 1.8366 | 0.01649 | -0.0381 | 111.3766
15.5 | 1.8798 | 0.01755 | -0.0368 | 107.1111
16 | 1.921 | 0.01871 | -0.0354 | 102.6724
16.5 | 1.9595 | 0.01997 | -0.0337 | 98.1222
17 | 1.9948 | 0.02134 | -0.0316 | 93.477
17.5 | 2.0251 | 0.02289 | -0.0291 | 88.4709
18 | 2.0419 | 0.0247 | -0.0248 | 82.668
18.5 | 2.0418 | 0.02746 | -0.0199 | 74.3554
19 | 2.0426 | 0.03141 | -0.0179 | 65.0302
19.5 | 2.034 | 0.03756 | -0.0184 | 54.1534
20 | 2.013 | 0.04654 | -0.0218 | 43.2531

## 147. Re 20M Mach 0.10 (1)
BIGFOIL.COM POLAR EXPORT
MID 44a
MID 44a |  |  |  | Cl Max: | 1.119 | at alpha= | 10 | deg
JavaFoil+Calcfoil stall+Eppler ext transition |  |  |  | L/D Max: | 105.738 | at alpha= | 8 | deg
Re: | 20000000 |  |  | Cd Min: | 0.00717 | at alpha= | -0.5 | deg
Mach: | 0.1 |  |  | Cl=0 at alpha= | -1.9828 | deg
|  |  |  | @ Cl=0.1, Cd= | 0.0072076
|  |  |  | @ Cl=0.4, Cd= | 0.0072831
|  |  |  | @ Cl=0.6, Cd= | 0.0076235
alpha (deg) | Cl | Cd | Cm | Cl/Cd
-15 | -0.387 | 0.10011 | -0.024 | -3.869
-14.5 | -0.408 | 0.09439 | -0.024 | -4.325
-14 | -0.429 | 0.08878 | -0.025 | -4.833
-13.5 | -0.449 | 0.0834 | -0.025 | -5.389
-13 | -0.47 | 0.07718 | -0.026 | -6.087
-12.5 | -0.491 | 0.06895 | -0.028 | -7.116
-12 | -0.51 | 0.06182 | -0.029 | -8.243
-11.5 | -0.529 | 0.05305 | -0.031 | -9.969
-11 | -0.558 | 0.0366 | -0.035 | -15.259
-10.5 | -0.607 | 0.01663 | -0.04 | -36.493
-10 | -0.647 | 0.01069 | -0.043 | -60.483
-9.5 | -0.639 | 0.01013 | -0.043 | -63.082
-9 | -0.626 | 0.00978 | -0.043 | -64.047
-8.5 | -0.608 | 0.00945 | -0.043 | -64.315
-8 | -0.584 | 0.0092 | -0.043 | -63.445
-7.5 | -0.554 | 0.00895 | -0.043 | -61.901
-7 | -0.52 | 0.00874 | -0.043 | -59.453
-6.5 | -0.48 | 0.00853 | -0.043 | -56.308
-6 | -0.437 | 0.00838 | -0.043 | -52.131
-5.5 | -0.39 | 0.00819 | -0.043 | -47.587
-5 | -0.34 | 0.00806 | -0.043 | -42.126
-4.5 | -0.287 | 0.00785 | -0.043 | -36.538
-4 | -0.232 | 0.00771 | -0.043 | -30.115
-3.5 | -0.176 | 0.00765 | -0.043 | -23.011
-3 | -0.119 | 0.00756 | -0.043 | -15.712
-2.5 | -0.061 | 0.00748 | -0.043 | -8.12
-2 | -0.002 | 0.00735 | -0.043 | -0.304
-1.5 | 0.056 | 0.00723 | -0.043 | 7.797
-1 | 0.115 | 0.0072 | -0.043 | 15.987
-0.5 | 0.174 | 0.00717 | -0.043 | 24.233
0 | 0.233 | 0.00718 | -0.043 | 32.388
0.5 | 0.291 | 0.00719 | -0.043 | 40.512
1 | 0.35 | 0.00724 | -0.043 | 48.287
1.5 | 0.408 | 0.00729 | -0.043 | 55.996
2 | 0.466 | 0.00739 | -0.043 | 63.152
2.5 | 0.525 | 0.00748 | -0.043 | 70.156
3 | 0.582 | 0.00758 | -0.043 | 76.836
3.5 | 0.64 | 0.00772 | -0.043 | 82.896
4 | 0.697 | 0.00787 | -0.043 | 88.545
4.5 | 0.753 | 0.00803 | -0.043 | 93.829
5 | 0.809 | 0.00824 | -0.043 | 98.133
5.5 | 0.862 | 0.00887 | -0.043 | 97.13
6 | 0.911 | 0.00908 | -0.043 | 100.348
6.5 | 0.957 | 0.0093 | -0.043 | 102.879
7 | 0.998 | 0.00954 | -0.043 | 104.638
7.5 | 1.034 | 0.00979 | -0.043 | 105.619
8 | 1.065 | 0.01007 | -0.043 | 105.738
8.5 | 1.089 | 0.01039 | -0.043 | 104.782
9 | 1.106 | 0.01068 | -0.043 | 103.604
9.5 | 1.116 | 0.01102 | -0.043 | 101.289
10 | 1.119 | 0.01114 | -0.043 | 100.485
10.5 | 1.115 | 0.01174 | -0.043 | 94.93
11 | 1.103 | 0.01241 | -0.043 | 88.853
11.5 | 1.085 | 0.01326 | -0.043 | 81.791
12 | 1.05 | 0.0143 | -0.042 | 73.434
12.5 | 1.004 | 0.0159 | -0.042 | 63.165
13 | 0.95 | 0.01883 | -0.041 | 50.443
13.5 | 0.891 | 0.02357 | -0.04 | 37.808
14 | 0.831 | 0.03024 | -0.039 | 27.497
14.5 | 0.773 | 0.03866 | -0.038 | 19.991
15 | 0.718 | 0.04806 | -0.036 | 14.931

## 148. Re 20M Mach 0.10 (2)
BIGFOIL.COM POLAR EXPORT
MID 44a
MID 44a |  |  |  | Cl Max: | 2.0145 | at alpha= | 17.5 | deg
XFOIL ncrit=9 |  |  |  | L/D Max: | 150.293 | at alpha= | 7.5 | deg
Re: | 20000000 |  |  | Cd Min: | 0.25102 | at alpha= | -20 | deg
Mach: | 0.1 |  |  | Cl=0 at alpha= | -1.9267 | deg
|  |  |  | @ Cl=0.1, Cd= | 0.0049052
|  |  |  | @ Cl=0.4, Cd= | 0.0049042
|  |  |  | @ Cl=0.6, Cd= | 0.0052546
alpha (deg) | Cl | Cd | Cm | Cl/Cd
-20 | -0.8848 | 0.25102 | 0.0969 | -3.5248
-18 | -1.6799 | 0.03321 | -0.0497 | -50.5842
-17.5 | -1.6741 | 0.02784 | -0.0519 | -60.1329
-17 | -1.6444 | 0.02453 | -0.0519 | -67.0363
-16.5 | -1.6062 | 0.02198 | -0.0515 | -73.0755
-16 | -1.5631 | 0.01988 | -0.051 | -78.6268
-15.5 | -1.5168 | 0.01808 | -0.0505 | -83.8938
-15 | -1.4681 | 0.01654 | -0.05 | -88.7606
-14.5 | -1.4177 | 0.0152 | -0.0495 | -93.2697
-14 | -1.366 | 0.014 | -0.049 | -97.5714
-13.5 | -1.3131 | 0.01294 | -0.0486 | -101.476
-12 | -1.1508 | 0.01009 | -0.0475 | -114.0535
-11.5 | -1.0954 | 0.00936 | -0.0472 | -117.0299
-11 | -1.0394 | 0.00877 | -0.047 | -118.5177
-10.5 | -0.983 | 0.00826 | -0.0468 | -119.0073
-10 | -0.9246 | 0.0078 | -0.047 | -118.5385
-9.5 | -0.8719 | 0.00753 | -0.0458 | -115.7902
-9 | -0.8156 | 0.00725 | -0.0455 | -112.4966
-8.5 | -0.7587 | 0.00696 | -0.0453 | -109.0086
-8 | -0.7016 | 0.00671 | -0.0452 | -104.5604
-7.5 | -0.6443 | 0.00647 | -0.0451 | -99.5827
-7 | -0.5869 | 0.00626 | -0.045 | -93.754
-6.5 | -0.5293 | 0.00603 | -0.045 | -87.7778
-6 | -0.4717 | 0.00582 | -0.0449 | -81.0481
-5.5 | -0.414 | 0.0057 | -0.0449 | -72.6316
-5 | -0.3561 | 0.00554 | -0.0449 | -64.278
-4.5 | -0.2983 | 0.00539 | -0.045 | -55.3432
-4 | -0.2404 | 0.0053 | -0.045 | -45.3585
-3.5 | -0.1824 | 0.00523 | -0.045 | -34.8757
-3 | -0.1245 | 0.00516 | -0.0451 | -24.1279
-2.5 | -0.0665 | 0.0051 | -0.0452 | -13.0392
-2 | -0.0085 | 0.005 | -0.0452 | -1.7
-1.5 | 0.0495 | 0.00494 | -0.0453 | 10.0202
-1 | 0.1075 | 0.0049 | -0.0454 | 21.9388
-0.5 | 0.1655 | 0.00487 | -0.0455 | 33.9836
0 | 0.2235 | 0.00482 | -0.0457 | 46.3693
0.5 | 0.2814 | 0.00481 | -0.0458 | 58.5031
1 | 0.3392 | 0.00483 | -0.0459 | 70.2277
1.5 | 0.397 | 0.0049 | -0.046 | 81.0204
2 | 0.4546 | 0.00498 | -0.0461 | 91.2851
2.5 | 0.5122 | 0.00509 | -0.0462 | 100.6287
3 | 0.5697 | 0.00517 | -0.0463 | 110.1934
3.5 | 0.627 | 0.00533 | -0.0463 | 117.636
4 | 0.6842 | 0.00551 | -0.0464 | 124.1742
4.5 | 0.7412 | 0.00569 | -0.0464 | 130.2636
5 | 0.7981 | 0.00589 | -0.0464 | 135.5008
5.5 | 0.8547 | 0.00614 | -0.0464 | 139.202
6.5 | 0.967 | 0.00676 | -0.0462 | 143.0473
7 | 1.0228 | 0.00697 | -0.0461 | 146.7432
7.5 | 1.0761 | 0.00716 | -0.0453 | 150.2933
8.5 | 1.1871 | 0.00791 | -0.0448 | 150.0759
9 | 1.2422 | 0.00831 | -0.0446 | 149.4826
9.5 | 1.297 | 0.00874 | -0.0443 | 148.3982
10 | 1.3514 | 0.0092 | -0.0439 | 146.8913
10.5 | 1.4053 | 0.00971 | -0.0435 | 144.7271
11 | 1.4578 | 0.01045 | -0.0429 | 139.5024
11.5 | 1.5103 | 0.01111 | -0.0423 | 135.9406
12 | 1.5621 | 0.01181 | -0.0417 | 132.2693
12.5 | 1.6132 | 0.01256 | -0.0409 | 128.4395
13 | 1.6634 | 0.01337 | -0.0401 | 124.4129
13.5 | 1.7125 | 0.01426 | -0.0391 | 120.0912
14 | 1.7603 | 0.01523 | -0.0381 | 115.5811
14.5 | 1.8067 | 0.01627 | -0.0368 | 111.0449
15 | 1.8513 | 0.01741 | -0.0354 | 106.3354
15.5 | 1.8936 | 0.01866 | -0.0338 | 101.4791
16 | 1.9331 | 0.02004 | -0.0319 | 96.4621
16.5 | 1.9688 | 0.02157 | -0.0296 | 91.2749
17 | 1.9995 | 0.02326 | -0.0268 | 85.963
17.5 | 2.0145 | 0.02525 | -0.022 | 79.7822
18 | 2.0127 | 0.02839 | -0.0174 | 70.8947
18.5 | 2.0079 | 0.03332 | -0.016 | 60.2611
19 | 1.9976 | 0.04034 | -0.0177 | 49.5191
19.5 | 1.9634 | 0.05184 | -0.0229 | 37.8742
20 | 1.897 | 0.06875 | -0.0313 | 27.5927

## 149. Re 20M Mach 0.25 (1)
BIGFOIL.COM POLAR EXPORT
MID 44a
MID 44a |  |  |  | Cl Max: | 1.084 | at alpha= | 9 | deg
JavaFoil+Calcfoil stall+Eppler ext transition |  |  |  | L/D Max: | 103.325 | at alpha= | 7 | deg
Re: | 20000000 |  |  | Cd Min: | 0.00722 | at alpha= | -0.5 | deg
Mach: | 0.25 |  |  | Cl=0 at alpha= | -1.9833 | deg
|  |  |  | @ Cl=0.1, Cd= | 0.007255
|  |  |  | @ Cl=0.4, Cd= | 0.06416
|  |  |  | @ Cl=0.6, Cd= | 0.06416
alpha (deg) | Cl | Cd | Cm | Cl/Cd
-14 | -0.069 | 0.09377 | -0.024 | -0.732
-13.5 | -0.066 | 0.09142 | -0.023 | -0.719
-13 | -0.176 | 0.08611 | -0.024 | -2.039
-12.5 | -0.238 | 0.08128 | -0.024 | -2.931
-12 | -0.291 | 0.07561 | -0.025 | -3.855
-11.5 | -0.339 | 0.06945 | -0.026 | -4.887
-11 | -0.382 | 0.06409 | -0.027 | -5.954
-10.5 | -0.421 | 0.05587 | -0.029 | -7.529
-10 | -0.456 | 0.04466 | -0.033 | -10.216
-9.5 | -0.51 | 0.02088 | -0.039 | -24.414
-9 | -0.568 | 0.01042 | -0.044 | -54.525
-8.5 | -0.568 | 0.00989 | -0.044 | -57.438
-8 | -0.558 | 0.00953 | -0.044 | -58.588
-7.5 | -0.54 | 0.00923 | -0.044 | -58.555
-7 | -0.514 | 0.00897 | -0.044 | -57.311
-6.5 | -0.481 | 0.00873 | -0.044 | -55.031
-6 | -0.441 | 0.00855 | -0.044 | -51.548
-5.5 | -0.396 | 0.00833 | -0.044 | -47.478
-5 | -0.346 | 0.00818 | -0.044 | -42.33
-4.5 | -0.293 | 0.00803 | -0.044 | -36.542
-4 | -0.238 | 0.00779 | -0.044 | -30.532
-3.5 | -0.181 | 0.00772 | -0.044 | -23.406
-3 | -0.122 | 0.00762 | -0.044 | -16.01
-2.5 | -0.062 | 0.00753 | -0.044 | -8.283
-2 | -0.002 | 0.0074 | -0.044 | -0.311
-1.5 | 0.058 | 0.00729 | -0.044 | 7.947
-1 | 0.118 | 0.00724 | -0.044 | 16.329
-0.5 | 0.179 | 0.00722 | -0.044 | 24.748
0 | 0.239 | 0.00723 | -0.044 | 33.073
0.5 | 0.299 | 0.00724 | -0.044 | 41.347
1 | 0.359 | 0.00729 | -0.044 | 49.284
1.5 | 0.419 | 0.00734 | -0.044 | 57.123
2 | 0.479 | 0.00745 | -0.044 | 64.313
2.5 | 0.539 | 0.00755 | -0.044 | 71.377
3 | 0.598 | 0.00767 | -0.044 | 78.045
3.5 | 0.657 | 0.00781 | -0.044 | 84.148
4 | 0.716 | 0.00798 | -0.044 | 89.727
4.5 | 0.773 | 0.00816 | -0.044 | 94.746
5 | 0.83 | 0.00886 | -0.044 | 93.675
5.5 | 0.884 | 0.00906 | -0.044 | 97.547
6 | 0.933 | 0.00929 | -0.044 | 100.403
6.5 | 0.977 | 0.00955 | -0.044 | 102.322
7 | 1.015 | 0.00983 | -0.044 | 103.325
7.5 | 1.046 | 0.01014 | -0.044 | 103.23
8 | 1.069 | 0.01049 | -0.044 | 101.917
8.5 | 1.082 | 0.01088 | -0.044 | 99.432
9 | 1.084 | 0.01124 | -0.044 | 96.443
9.5 | 1.075 | 0.01169 | -0.044 | 91.949
10 | 1.053 | 0.012 | -0.044 | 87.748
10.5 | 1.018 | 0.01283 | -0.044 | 79.375
11 | 0.964 | 0.01395 | -0.044 | 69.116
11.5 | 0.893 | 0.01566 | -0.043 | 57
12 | 0.809 | 0.01894 | -0.042 | 42.695
12.5 | 0.708 | 0.02568 | -0.04 | 27.558
13 | 0.602 | 0.03571 | -0.039 | 16.853
13.5 | 0.496 | 0.04875 | -0.037 | 10.173
14 | 0.39 | 0.06416 | -0.034 | 6.081

## 150. Re 20M Mach 0.25 (2)
BIGFOIL.COM POLAR EXPORT
MID 44a
MID 44a |  |  |  | Cl Max: | 1.7986 | at alpha= | 14.5 | deg
XFOIL ncrit=9 |  |  |  | L/D Max: | 150.592 | at alpha= | 7.5 | deg
Re: | 20000000 |  |  | Cd Min: | 0.22358 | at alpha= | -17.5 | deg
Mach: | 0.25 |  |  | Cl=0 at alpha= | -1.9225 | deg
|  |  |  | @ Cl=0.1, Cd= | 0.0049189
|  |  |  | @ Cl=0.4, Cd= | 0.0049069
|  |  |  | @ Cl=0.6, Cd= | 0.0052321
alpha (deg) | Cl | Cd | Cm | Cl/Cd
-17.5 | -0.8128 | 0.22358 | 0.0797 | -3.6354
-17 | -0.7958 | 0.21676 | 0.0758 | -3.6713
-16.5 | -0.7791 | 0.20982 | 0.072 | -3.7132
-16 | -0.7627 | 0.20282 | 0.0683 | -3.7605
-15.5 | -0.7466 | 0.19593 | 0.0647 | -3.8105
-15 | -0.8355 | 0.15447 | 0.0459 | -5.4088
-14.5 | -0.91 | 0.12828 | 0.0311 | -7.0939
-14 | -0.9911 | 0.10437 | 0.016 | -9.496
-13.5 | -1.0867 | 0.08064 | -0.0009 | -13.4759
-13 | -1.2042 | 0.0539 | -0.0235 | -22.3414
-12.5 | -1.2351 | 0.02711 | -0.0549 | -45.5588
-12 | -1.2121 | 0.01821 | -0.0576 | -66.5623
-11.5 | -1.1625 | 0.01404 | -0.0571 | -82.7991
-11 | -1.105 | 0.01161 | -0.0561 | -95.1766
-10.5 | -1.0444 | 0.01002 | -0.0549 | -104.2315
-10 | -0.9814 | 0.00899 | -0.054 | -109.1657
-9.5 | -0.9225 | 0.00841 | -0.0522 | -109.6908
-9 | -0.861 | 0.00793 | -0.0511 | -108.575
-8.5 | -0.7993 | 0.00751 | -0.0503 | -106.4314
-8 | -0.7377 | 0.00715 | -0.0495 | -103.1748
-7.5 | -0.6762 | 0.00681 | -0.0489 | -99.2952
-7 | -0.6149 | 0.00652 | -0.0484 | -94.3098
-6.5 | -0.5537 | 0.00627 | -0.048 | -88.3094
-6 | -0.4927 | 0.006 | -0.0476 | -82.1167
-5.5 | -0.4319 | 0.00578 | -0.0473 | -74.7232
-5 | -0.3712 | 0.00564 | -0.047 | -65.8156
-4.5 | -0.3106 | 0.00547 | -0.0469 | -56.7824
-4 | -0.2501 | 0.00534 | -0.0467 | -46.8352
-3.5 | -0.1898 | 0.00525 | -0.0466 | -36.1524
-3 | -0.1296 | 0.00519 | -0.0466 | -24.9711
-2.5 | -0.0694 | 0.00513 | -0.0465 | -13.5283
-2 | -0.0093 | 0.00503 | -0.0466 | -1.8489
-1.5 | 0.0507 | 0.00496 | -0.0466 | 10.2218
-1 | 0.1107 | 0.00491 | -0.0467 | 22.5458
-0.5 | 0.1706 | 0.00488 | -0.0468 | 34.959
0 | 0.2305 | 0.00482 | -0.0469 | 47.8216
0.5 | 0.2903 | 0.00482 | -0.047 | 60.2282
1 | 0.3501 | 0.00484 | -0.0471 | 72.3347
1.5 | 0.4098 | 0.00492 | -0.0471 | 83.2927
2 | 0.4695 | 0.005 | -0.0472 | 93.9
2.5 | 0.5291 | 0.00511 | -0.0472 | 103.5421
3 | 0.5888 | 0.0052 | -0.0472 | 113.2308
3.5 | 0.6482 | 0.00537 | -0.0472 | 120.7076
4 | 0.7076 | 0.00557 | -0.0471 | 127.0377
4.5 | 0.7672 | 0.00575 | -0.047 | 133.4261
5.5 | 0.8856 | 0.00628 | -0.0467 | 141.0191
6 | 0.9448 | 0.00654 | -0.0464 | 144.4648
6.5 | 1.0034 | 0.00698 | -0.046 | 143.7536
7 | 1.0623 | 0.00719 | -0.0455 | 147.7469
7.5 | 1.1189 | 0.00743 | -0.0444 | 150.5922
8 | 1.178 | 0.00784 | -0.0437 | 150.2551
8.5 | 1.237 | 0.00828 | -0.043 | 149.3961
9 | 1.296 | 0.00875 | -0.0423 | 148.1143
9.5 | 1.3547 | 0.00929 | -0.0413 | 145.8235
10 | 1.4128 | 0.00995 | -0.0403 | 141.9899
10.5 | 1.4699 | 0.01081 | -0.039 | 135.9759
11 | 1.5258 | 0.01186 | -0.0375 | 128.6509
11.5 | 1.5803 | 0.01308 | -0.0357 | 120.818
12 | 1.633 | 0.01448 | -0.0338 | 112.7762
12.5 | 1.6828 | 0.01619 | -0.0315 | 103.9407
13 | 1.7282 | 0.01825 | -0.0287 | 94.6959
13.5 | 1.7661 | 0.02088 | -0.0254 | 84.5833
14 | 1.7932 | 0.0241 | -0.0214 | 74.4066
14.5 | 1.7986 | 0.02778 | -0.0157 | 64.7444
15 | 1.7724 | 0.03417 | -0.0127 | 51.8701
15.5 | 1.7423 | 0.04546 | -0.0189 | 38.326
16 | 1.6934 | 0.06137 | -0.0291 | 27.5933
16.5 | 1.6271 | 0.07945 | -0.039 | 20.4795
17 | 1.5626 | 0.09705 | -0.0478 | 16.101
17.5 | 1.4794 | 0.11837 | -0.0591 | 12.4981
18 | 1.3979 | 0.14099 | -0.0719 | 9.9149
18.5 | 1.3307 | 0.16302 | -0.0855 | 8.1628
19 | 1.2824 | 0.18305 | -0.0985 | 7.0057
19.5 | 1.2407 | 0.20378 | -0.1125 | 6.0884

## 151. Re 20M Mach 0.50 (1)
BIGFOIL.COM POLAR EXPORT
MID 44a
MID 44a |  |  |  | Cl Max: | 1.173 | at alpha= | 20 | deg
JavaFoil+Calcfoil stall+Eppler ext transition |  |  |  | L/D Max: | 97.811 | at alpha= | 4.5 | deg
Re: | 20000000 |  |  | Cd Min: | 0.00741 | at alpha= | -0.5 | deg
Mach: | 0.5 |  |  | Cl=0 at alpha= | -1.9779 | deg
|  |  |  | @ Cl=0.1, Cd= | 0.0074687
|  |  |  | @ Cl=0.4, Cd= | 0.0075277
|  |  |  | @ Cl=0.6, Cd= | 0.0078761
alpha (deg) | Cl | Cd | Cm | Cl/Cd
-20 | -0.973 | 0.1857 | -0.03 | -5.241
-19.5 | -0.946 | 0.18036 | -0.03 | -5.247
-19 | -0.919 | 0.17736 | -0.029 | -5.182
-18.5 | -0.893 | 0.16694 | -0.029 | -5.347
-18 | -0.868 | 0.15135 | -0.03 | -5.732
-17.5 | -0.84 | 0.14653 | -0.029 | -5.734
-17 | -0.813 | 0.14147 | -0.029 | -5.748
-16.5 | -0.786 | 0.13809 | -0.028 | -5.69
-16 | -0.759 | 0.12823 | -0.028 | -5.916
-15.5 | -0.732 | 0.11942 | -0.028 | -6.132
-15 | -0.707 | 0.10932 | -0.029 | -6.47
-14.5 | -0.68 | 0.10342 | -0.028 | -6.575
-14 | -0.654 | 0.09411 | -0.029 | -6.948
-13.5 | -0.628 | 0.08719 | -0.029 | -7.203
-13 | -0.603 | 0.07981 | -0.03 | -7.557
-12.5 | -0.571 | 0.08789 | -0.027 | -6.495
-12 | -0.545 | 0.0795 | -0.028 | -6.856
-11.5 | -0.522 | 0.06943 | -0.03 | -7.522
-11 | -0.503 | 0.05745 | -0.034 | -8.759
-10.5 | -0.495 | 0.03908 | -0.039 | -12.663
-10 | -0.435 | 0.06654 | -0.026 | -6.545
-9.5 | -0.416 | 0.05363 | -0.032 | -7.753
-9 | -0.414 | 0.0301 | -0.041 | -13.761
-8.5 | -0.438 | 0.01098 | -0.049 | -39.927
-8 | -0.335 | 0.04441 | -0.033 | -7.534
-7.5 | -0.329 | 0.02397 | -0.042 | -13.741
-7 | -0.298 | 0.02391 | -0.041 | -12.473
-6.5 | -0.304 | 0.00982 | -0.049 | -30.987
-6 | -0.271 | 0.0096 | -0.049 | -28.19
-5.5 | -0.34 | 0.00918 | -0.049 | -37.072
-5 | -0.352 | 0.00884 | -0.049 | -39.82
-4.5 | -0.313 | 0.00858 | -0.049 | -36.529
-4 | -0.26 | 0.0083 | -0.049 | -31.337
-3.5 | -0.2 | 0.00805 | -0.049 | -24.807
-3 | -0.136 | 0.00789 | -0.049 | -17.179
-2.5 | -0.07 | 0.00777 | -0.049 | -8.952
-2 | -0.003 | 0.00763 | -0.049 | -0.337
-1.5 | 0.065 | 0.0075 | -0.049 | 8.63
-1 | 0.132 | 0.00744 | -0.049 | 17.776
-0.5 | 0.2 | 0.00741 | -0.049 | 26.936
0 | 0.267 | 0.00743 | -0.049 | 35.965
0.5 | 0.334 | 0.00745 | -0.049 | 44.871
1 | 0.402 | 0.00753 | -0.049 | 53.349
1.5 | 0.469 | 0.0076 | -0.049 | 61.689
2 | 0.535 | 0.00775 | -0.049 | 69.048
2.5 | 0.602 | 0.00788 | -0.049 | 76.357
3 | 0.668 | 0.00806 | -0.049 | 82.908
3.5 | 0.733 | 0.00826 | -0.049 | 88.784
4 | 0.798 | 0.00852 | -0.049 | 93.664
4.5 | 0.86 | 0.00879 | -0.049 | 97.811
5 | 0.92 | 0.0097 | -0.049 | 94.86
5.5 | 0.973 | 0.01005 | -0.049 | 96.827
6 | 1.011 | 0.01049 | -0.049 | 96.333
6.5 | 1.024 | 0.01104 | -0.049 | 92.792
7 | 0.979 | 0.01172 | -0.049 | 83.507
7.5 | 0.634 | 0.01256 | -0.049 | 50.475
8 | 0.667 | 0.0135 | -0.049 | 49.384
8.5 | 0.675 | 0.01712 | -0.047 | 39.414
9 | 0.724 | 0.0147 | -0.049 | 49.252
9.5 | 0.719 | 0.02129 | -0.046 | 33.756
10 | 0.758 | 0.0199 | -0.046 | 38.07
10.5 | 0.727 | 0.04155 | -0.04 | 17.501
11 | 0.788 | 0.02973 | -0.044 | 26.509
11.5 | 0.765 | 0.0554 | -0.038 | 13.808
12 | 0.757 | 0.08326 | -0.03 | 9.087
12.5 | 0.784 | 0.08703 | -0.03 | 9.005
13 | 0.81 | 0.09314 | -0.03 | 8.701
13.5 | 0.833 | 0.10526 | -0.029 | 7.91
14 | 0.857 | 0.11659 | -0.028 | 7.353
14.5 | 0.885 | 0.12029 | -0.029 | 7.36
15 | 0.913 | 0.12634 | -0.03 | 7.224
15.5 | 0.936 | 0.14133 | -0.029 | 6.625
16 | 0.963 | 0.14409 | -0.03 | 6.686
16.5 | 0.991 | 0.14865 | -0.03 | 6.667
17 | 1.017 | 0.16015 | -0.03 | 6.351
17.5 | 1.042 | 0.17027 | -0.03 | 6.12
18 | 1.068 | 0.17598 | -0.031 | 6.071
18.5 | 1.096 | 0.18039 | -0.031 | 6.075
19 | 1.122 | 0.18859 | -0.031 | 5.948
19.5 | 1.147 | 0.19926 | -0.031 | 5.754
20 | 1.173 | 0.2033 | -0.032 | 5.77

## 152. Re 20M Mach 0.50 (2)
BIGFOIL.COM POLAR EXPORT
MID 44a
MID 44a |  |  |  | Cl Max: | 1.4143 | at alpha= | 8.5 | deg
XFOIL ncrit=9 |  |  |  | L/D Max: | 155.659 | at alpha= | 7 | deg
Re: | 20000000 |  |  | Cd Min: | 0.29695 | at alpha= | -20 | deg
Mach: | 0.5 |  |  | Cl=0 at alpha= | -1.9011 | deg
|  |  |  | @ Cl=0.1, Cd= | 0.0049945
|  |  |  | @ Cl=0.4, Cd= | 0.0049212
|  |  |  | @ Cl=0.6, Cd= | 0.0052208
alpha (deg) | Cl | Cd | Cm | Cl/Cd
-20 | -0.9723 | 0.29695 | 0.121 | -3.2743
-19.5 | -0.9499 | 0.28733 | 0.1154 | -3.306
-19 | -0.9274 | 0.2779 | 0.1099 | -3.3372
-18 | -0.8826 | 0.26027 | 0.0995 | -3.3911
-17.5 | -0.8601 | 0.25202 | 0.0945 | -3.4128
-17 | -0.8377 | 0.24389 | 0.0897 | -3.4347
-16.5 | -0.816 | 0.23517 | 0.0849 | -3.4698
-16 | -0.7954 | 0.22566 | 0.0799 | -3.5248
-15.5 | -0.7761 | 0.21596 | 0.0751 | -3.5937
-15 | -0.7571 | 0.20638 | 0.0703 | -3.6685
-14.5 | -0.7388 | 0.19706 | 0.0657 | -3.7491
-14 | -0.5133 | 0.15593 | 0.0291 | -3.2919
-13.5 | -0.509 | 0.15019 | 0.0269 | -3.389
-13 | -0.6882 | 0.17065 | 0.0532 | -4.0328
-12.5 | -0.6739 | 0.16172 | 0.0493 | -4.1671
-12 | -0.6623 | 0.15243 | 0.0453 | -4.3449
-11.5 | -0.6528 | 0.14295 | 0.0413 | -4.5666
-11 | -0.6494 | 0.13235 | 0.0367 | -4.9067
-10 | -0.6474 | 0.11283 | 0.0287 | -5.7378
-9.5 | -0.6474 | 0.10302 | 0.0239 | -6.2842
-9 | -0.6488 | 0.09326 | 0.0186 | -6.9569
-8.5 | -0.6517 | 0.08357 | 0.0128 | -7.7983
-8 | -0.6569 | 0.07374 | 0.0061 | -8.9083
-7.5 | -0.6619 | 0.06368 | -0.0029 | -10.3942
-7 | -0.6432 | 0.04826 | -0.0279 | -13.3278
-6.5 | -0.6186 | 0.03024 | -0.0488 | -20.4563
-6 | -0.5858 | 0.01528 | -0.059 | -38.3377
-5.5 | -0.5232 | 0.00733 | -0.0601 | -71.3779
-5 | -0.4461 | 0.00613 | -0.058 | -72.7732
-4.5 | -0.3708 | 0.0058 | -0.0564 | -63.931
-4 | -0.2973 | 0.00559 | -0.0551 | -53.1843
-3.5 | -0.2251 | 0.00541 | -0.0542 | -41.6081
-3 | -0.1539 | 0.00529 | -0.0535 | -29.0926
-2.5 | -0.0835 | 0.00521 | -0.0529 | -16.0269
-2 | -0.0137 | 0.00512 | -0.0526 | -2.6758
-1.5 | 0.0556 | 0.00503 | -0.0523 | 11.0537
-0.5 | 0.1933 | 0.00492 | -0.0521 | 39.2886
0 | 0.262 | 0.00485 | -0.0521 | 54.0206
0.5 | 0.3305 | 0.00488 | -0.0521 | 67.7254
1 | 0.3991 | 0.00492 | -0.052 | 81.1179
1.5 | 0.4677 | 0.00501 | -0.0519 | 93.3533
2 | 0.5366 | 0.00512 | -0.0517 | 104.8047
2.5 | 0.6058 | 0.00523 | -0.0514 | 115.8317
3 | 0.6753 | 0.00539 | -0.051 | 125.2876
3.5 | 0.7452 | 0.00561 | -0.0505 | 132.8342
4 | 0.8157 | 0.00583 | -0.0498 | 139.9142
4.5 | 0.8867 | 0.00612 | -0.0489 | 144.8856
5 | 0.9582 | 0.0065 | -0.0477 | 147.4154
5.5 | 1.0305 | 0.0069 | -0.0463 | 149.3478
6 | 1.1034 | 0.00743 | -0.0444 | 148.5061
6.5 | 1.1786 | 0.00776 | -0.0423 | 151.8814
7 | 1.2515 | 0.00804 | -0.0389 | 155.6592
7.5 | 1.3288 | 0.00897 | -0.0353 | 148.1382
8 | 1.394 | 0.01244 | -0.0289 | 112.0579
8.5 | 1.4143 | 0.01997 | -0.0221 | 70.8212
9 | 1.394 | 0.02889 | -0.0175 | 48.252
9.5 | 1.3554 | 0.03969 | -0.0235 | 34.1497
10 | 1.3235 | 0.05544 | -0.0374 | 23.8727
10.5 | 1.2882 | 0.06937 | -0.0455 | 18.57
11 | 1.2536 | 0.08242 | -0.0519 | 15.2099
11.5 | 1.2215 | 0.0952 | -0.058 | 12.8309
12 | 1.1924 | 0.10791 | -0.0643 | 11.0499
12.5 | 1.1667 | 0.12073 | -0.0709 | 9.6637
13 | 1.1449 | 0.13377 | -0.0779 | 8.5587
13.5 | 1.1256 | 0.14713 | -0.0854 | 7.6504