## index
index | Re | Mach | Datasource
1 | 50000 | 0 | JavaFoil+Calcfoil stall+Eppler ext transition
2 | 50000 | 0 | XFOIL ncrit=9
3 | 50000 | 0.1 | JavaFoil+Calcfoil stall+Eppler ext transition
4 | 50000 | 0.1 | XFOIL ncrit=9
5 | 50000 | 0.25 | JavaFoil+Calcfoil stall+Eppler ext transition
6 | 50000 | 0.25 | XFOIL ncrit=9
7 | 50000 | 0.5 | JavaFoil+Calcfoil stall+Eppler ext transition
8 | 50000 | 0.5 | XFOIL ncrit=9
9 | 100000 | 0 | JavaFoil+Calcfoil stall+Eppler ext transition
10 | 100000 | 0 | XFOIL ncrit=9
11 | 100000 | 0.1 | JavaFoil+Calcfoil stall+Eppler ext transition
12 | 100000 | 0.1 | XFOIL ncrit=9
13 | 100000 | 0.25 | JavaFoil+Calcfoil stall+Eppler ext transition
14 | 100000 | 0.25 | XFOIL ncrit=9
15 | 100000 | 0.5 | JavaFoil+Calcfoil stall+Eppler ext transition
16 | 100000 | 0.5 | XFOIL ncrit=9
17 | 250000 | 0 | JavaFoil+Calcfoil stall+Eppler ext transition
18 | 250000 | 0 | XFOIL ncrit=9
19 | 250000 | 0.1 | JavaFoil+Calcfoil stall+Eppler ext transition
20 | 250000 | 0.1 | XFOIL ncrit=9
21 | 250000 | 0.25 | JavaFoil+Calcfoil stall+Eppler ext transition
22 | 250000 | 0.25 | XFOIL ncrit=9
23 | 250000 | 0.5 | JavaFoil+Calcfoil stall+Eppler ext transition
24 | 250000 | 0.5 | XFOIL ncrit=9
25 | 500000 | 0 | JavaFoil+Calcfoil stall+Eppler ext transition
26 | 500000 | 0 | XFOIL ncrit=9
27 | 500000 | 0.1 | JavaFoil+Calcfoil stall+Eppler ext transition
28 | 500000 | 0.1 | XFOIL ncrit=9
29 | 500000 | 0.25 | JavaFoil+Calcfoil stall+Eppler ext transition
30 | 500000 | 0.25 | XFOIL ncrit=9
31 | 500000 | 0.5 | JavaFoil+Calcfoil stall+Eppler ext transition
32 | 500000 | 0.5 | XFOIL ncrit=9
33 | 750000 | 0 | JavaFoil+Calcfoil stall+Eppler ext transition
34 | 750000 | 0 | XFOIL ncrit=9
35 | 750000 | 0.1 | JavaFoil+Calcfoil stall+Eppler ext transition
36 | 750000 | 0.1 | XFOIL ncrit=9
37 | 750000 | 0.25 | JavaFoil+Calcfoil stall+Eppler ext transition
38 | 750000 | 0.25 | XFOIL ncrit=9
39 | 750000 | 0.5 | JavaFoil+Calcfoil stall+Eppler ext transition
40 | 750000 | 0.5 | XFOIL ncrit=9
41 | 1000000 | 0 | JavaFoil+Calcfoil stall+Eppler ext transition
42 | 1000000 | 0 | XFOIL ncrit=9
43 | 1000000 | 0.1 | JavaFoil+Calcfoil stall+Eppler ext transition
44 | 1000000 | 0.1 | XFOIL ncrit=9
45 | 1000000 | 0.25 | JavaFoil+Calcfoil stall+Eppler ext transition
46 | 1000000 | 0.25 | XFOIL ncrit=9
47 | 1000000 | 0.5 | JavaFoil+Calcfoil stall+Eppler ext transition
48 | 1000000 | 0.5 | XFOIL ncrit=9
49 | 2000000 | 0 | JavaFoil+Calcfoil stall+Eppler ext transition
50 | 2000000 | 0 | XFOIL ncrit=9
51 | 2000000 | 0.1 | JavaFoil+Calcfoil stall+Eppler ext transition
52 | 2000000 | 0.1 | XFOIL ncrit=9
53 | 2000000 | 0.25 | JavaFoil+Calcfoil stall+Eppler ext transition
54 | 2000000 | 0.25 | XFOIL ncrit=9
55 | 2000000 | 0.5 | JavaFoil+Calcfoil stall+Eppler ext transition
56 | 2000000 | 0.5 | XFOIL ncrit=9
57 | 3000000 | 0 | JavaFoil+Calcfoil stall+Eppler ext transition
58 | 3000000 | 0 | XFOIL ncrit=9
59 | 3000000 | 0.1 | JavaFoil+Calcfoil stall+Eppler ext transition
60 | 3000000 | 0.1 | XFOIL ncrit=9
61 | 3000000 | 0.25 | JavaFoil+Calcfoil stall+Eppler ext transition
62 | 3000000 | 0.25 | XFOIL ncrit=9
63 | 3000000 | 0.5 | JavaFoil+Calcfoil stall+Eppler ext transition
64 | 3000000 | 0.5 | XFOIL ncrit=9
65 | 4000000 | 0 | JavaFoil+Calcfoil stall+Eppler ext transition
66 | 4000000 | 0 | XFOIL ncrit=9
67 | 4000000 | 0.1 | JavaFoil+Calcfoil stall+Eppler ext transition
68 | 4000000 | 0.1 | XFOIL ncrit=9
69 | 4000000 | 0.25 | JavaFoil+Calcfoil stall+Eppler ext transition
70 | 4000000 | 0.25 | XFOIL ncrit=9
71 | 4000000 | 0.5 | JavaFoil+Calcfoil stall+Eppler ext transition
72 | 4000000 | 0.5 | XFOIL ncrit=9
73 | 5000000 | 0 | JavaFoil+Calcfoil stall+Eppler ext transition
74 | 5000000 | 0 | XFOIL ncrit=9
75 | 5000000 | 0.1 | JavaFoil+Calcfoil stall+Eppler ext transition
76 | 5000000 | 0.1 | XFOIL ncrit=9
77 | 5000000 | 0.25 | JavaFoil+Calcfoil stall+Eppler ext transition
78 | 5000000 | 0.25 | XFOIL ncrit=9
79 | 5000000 | 0.5 | JavaFoil+Calcfoil stall+Eppler ext transition
80 | 5000000 | 0.5 | XFOIL ncrit=9
81 | 6000000 | 0 | JavaFoil+Calcfoil stall+Eppler ext transition
82 | 6000000 | 0 | XFOIL ncrit=9
83 | 6000000 | 0.1 | JavaFoil+Calcfoil stall+Eppler ext transition
84 | 6000000 | 0.1 | XFOIL ncrit=9
85 | 6000000 | 0.25 | JavaFoil+Calcfoil stall+Eppler ext transition
86 | 6000000 | 0.25 | XFOIL ncrit=9
87 | 6000000 | 0.5 | JavaFoil+Calcfoil stall+Eppler ext transition
88 | 6000000 | 0.5 | XFOIL ncrit=9
89 | 7000000 | 0 | JavaFoil+Calcfoil stall+Eppler ext transition
90 | 7000000 | 0 | XFOIL ncrit=9
91 | 7000000 | 0.1 | JavaFoil+Calcfoil stall+Eppler ext transition
92 | 7000000 | 0.1 | XFOIL ncrit=9
93 | 7000000 | 0.25 | JavaFoil+Calcfoil stall+Eppler ext transition
94 | 7000000 | 0.25 | XFOIL ncrit=9
95 | 7000000 | 0.5 | JavaFoil+Calcfoil stall+Eppler ext transition
96 | 7000000 | 0.5 | XFOIL ncrit=9
97 | 8000000 | 0 | JavaFoil+Calcfoil stall+Eppler ext transition
98 | 8000000 | 0 | XFOIL ncrit=9
99 | 8000000 | 0.1 | JavaFoil+Calcfoil stall+Eppler ext transition
100 | 8000000 | 0.1 | XFOIL ncrit=9
101 | 8000000 | 0.25 | JavaFoil+Calcfoil stall+Eppler ext transition
102 | 8000000 | 0.25 | XFOIL ncrit=9
103 | 8000000 | 0.5 | JavaFoil+Calcfoil stall+Eppler ext transition
104 | 8000000 | 0.5 | XFOIL ncrit=9
105 | 10000000 | 0 | JavaFoil+Calcfoil stall+Eppler ext transition
106 | 10000000 | 0 | XFOIL ncrit=9
107 | 10000000 | 0.1 | JavaFoil+Calcfoil stall+Eppler ext transition
108 | 10000000 | 0.1 | XFOIL ncrit=9
109 | 10000000 | 0.25 | JavaFoil+Calcfoil stall+Eppler ext transition
110 | 10000000 | 0.25 | XFOIL ncrit=9
111 | 10000000 | 0.5 | JavaFoil+Calcfoil stall+Eppler ext transition
112 | 10000000 | 0.5 | XFOIL ncrit=9
113 | 12000000 | 0 | JavaFoil+Calcfoil stall+Eppler ext transition
114 | 12000000 | 0 | XFOIL ncrit=9
115 | 12000000 | 0.1 | JavaFoil+Calcfoil stall+Eppler ext transition
116 | 12000000 | 0.1 | XFOIL ncrit=9
117 | 12000000 | 0.25 | JavaFoil+Calcfoil stall+Eppler ext transition
118 | 12000000 | 0.25 | XFOIL ncrit=9
119 | 12000000 | 0.5 | JavaFoil+Calcfoil stall+Eppler ext transition
120 | 12000000 | 0.5 | XFOIL ncrit=9
121 | 14000000 | 0 | JavaFoil+Calcfoil stall+Eppler ext transition
122 | 14000000 | 0 | XFOIL ncrit=9
123 | 14000000 | 0.1 | JavaFoil+Calcfoil stall+Eppler ext transition
124 | 14000000 | 0.1 | XFOIL ncrit=9
125 | 14000000 | 0.25 | JavaFoil+Calcfoil stall+Eppler ext transition
126 | 14000000 | 0.25 | XFOIL ncrit=9
127 | 14000000 | 0.5 | JavaFoil+Calcfoil stall+Eppler ext transition
128 | 14000000 | 0.5 | XFOIL ncrit=9
129 | 16000000 | 0 | JavaFoil+Calcfoil stall+Eppler ext transition
130 | 16000000 | 0 | XFOIL ncrit=9
131 | 16000000 | 0.1 | JavaFoil+Calcfoil stall+Eppler ext transition
132 | 16000000 | 0.1 | XFOIL ncrit=9
133 | 16000000 | 0.25 | JavaFoil+Calcfoil stall+Eppler ext transition
134 | 16000000 | 0.25 | XFOIL ncrit=9
135 | 16000000 | 0.5 | JavaFoil+Calcfoil stall+Eppler ext transition
136 | 16000000 | 0.5 | XFOIL ncrit=9
137 | 18000000 | 0 | JavaFoil+Calcfoil stall+Eppler ext transition
138 | 18000000 | 0 | XFOIL ncrit=9
139 | 18000000 | 0.1 | JavaFoil+Calcfoil stall+Eppler ext transition
140 | 18000000 | 0.1 | XFOIL ncrit=9
141 | 18000000 | 0.25 | JavaFoil+Calcfoil stall+Eppler ext transition
142 | 18000000 | 0.25 | XFOIL ncrit=9
143 | 18000000 | 0.5 | JavaFoil+Calcfoil stall+Eppler ext transition
144 | 18000000 | 0.5 | XFOIL ncrit=9
145 | 20000000 | 0 | JavaFoil+Calcfoil stall+Eppler ext transition
146 | 20000000 | 0 | XFOIL ncrit=9
147 | 20000000 | 0.1 | JavaFoil+Calcfoil stall+Eppler ext transition
148 | 20000000 | 0.1 | XFOIL ncrit=9
149 | 20000000 | 0.25 | JavaFoil+Calcfoil stall+Eppler ext transition
150 | 20000000 | 0.25 | XFOIL ncrit=9
151 | 20000000 | 0.5 | JavaFoil+Calcfoil stall+Eppler ext transition
152 | 20000000 | 0.5 | XFOIL ncrit=9

## 1. Re 50k Mach 0.00 (1)
BIGFOIL.COM POLAR EXPORT
NACA66-316 a=0.2
NACA66-316 a=0.2 |  |  |  | Cl Max: | 1.125 | at alpha= | 13.5 | deg
JavaFoil+Calcfoil stall+Eppler ext transition |  |  |  | L/D Max: | 32.668 | at alpha= | 6 | deg
Re: | 50000 |  |  | Cd Min: | 0.01945 | at alpha= | -1 | deg
Mach: | 0 |  |  | Cl=0 at alpha= | -1.6539 | deg
|  |  |  | @ Cl=0.1, Cd= | 0.019705
|  |  |  | @ Cl=0.4, Cd= | 0.021622
|  |  |  | @ Cl=0.6, Cd= | 0.023006
alpha (deg) | Cl | Cd | Cm | Cl/Cd
-19.5 | -0.693 | 0.35059 | 0.005 | -1.976
-19 | -0.716 | 0.31801 | 0.004 | -2.25
-18.5 | -0.738 | 0.29573 | 0.004 | -2.495
-18 | -0.759 | 0.27795 | 0.004 | -2.731
-17.5 | -0.78 | 0.26023 | 0.003 | -2.996
-17 | -0.798 | 0.24052 | 0.003 | -3.319
-16.5 | -0.816 | 0.22339 | 0.003 | -3.651
-16 | -0.831 | 0.21018 | 0.002 | -3.953
-15.5 | -0.844 | 0.19805 | 0.002 | -4.259
-15 | -0.853 | 0.1853 | 0.002 | -4.606
-14.5 | -0.858 | 0.1729 | 0.001 | -4.961
-14 | -0.854 | 0.15902 | 0.001 | -5.373
-13.5 | -0.848 | 0.14936 | 0 | -5.679
-13 | -0.839 | 0.13744 | 0 | -6.106
-12.5 | -0.827 | 0.12814 | 0 | -6.455
-12 | -0.812 | 0.11988 | -0.001 | -6.774
-11.5 | -0.794 | 0.11232 | -0.001 | -7.067
-11 | -0.772 | 0.10423 | -0.002 | -7.411
-10.5 | -0.748 | 0.09703 | -0.002 | -7.712
-10 | -0.721 | 0.0896 | -0.002 | -8.049
-9.5 | -0.691 | 0.08394 | -0.003 | -8.233
-9 | -0.657 | 0.07747 | -0.003 | -8.48
-8.5 | -0.621 | 0.07195 | -0.004 | -8.629
-8 | -0.583 | 0.06748 | -0.004 | -8.639
-7.5 | -0.543 | 0.0626 | -0.005 | -8.679
-7 | -0.502 | 0.05873 | -0.005 | -8.55
-6.5 | -0.46 | 0.0552 | -0.006 | -8.325
-6 | -0.416 | 0.05206 | -0.006 | -7.986
-5.5 | -0.371 | 0.04913 | -0.007 | -7.548
-5 | -0.325 | 0.04626 | -0.007 | -7.025
-4.5 | -0.278 | 0.04392 | -0.008 | -6.335
-4 | -0.231 | 0.04202 | -0.008 | -5.494
-3.5 | -0.183 | 0.04048 | -0.009 | -4.517
-3 | -0.134 | 0.03897 | -0.009 | -3.446
-2.5 | -0.085 | 0.0377 | -0.01 | -2.267
-2 | -0.036 | 0.03638 | -0.012 | -1
-1.5 | 0.016 | 0.01958 | -0.023 | 0.818
-1 | 0.077 | 0.01945 | -0.024 | 3.946
-0.5 | 0.132 | 0.02006 | -0.024 | 6.605
0 | 0.189 | 0.02082 | -0.025 | 9.075
0.5 | 0.247 | 0.021 | -0.026 | 11.741
1 | 0.303 | 0.0212 | -0.027 | 14.309
1.5 | 0.361 | 0.02143 | -0.028 | 16.828
2 | 0.418 | 0.02171 | -0.029 | 19.243
2.5 | 0.475 | 0.02207 | -0.031 | 21.526
3 | 0.532 | 0.02246 | -0.032 | 23.681
3.5 | 0.588 | 0.02289 | -0.033 | 25.693
4 | 0.644 | 0.02343 | -0.034 | 27.477
4.5 | 0.699 | 0.02399 | -0.035 | 29.114
5 | 0.777 | 0.02536 | -0.037 | 30.629
5.5 | 0.832 | 0.02611 | -0.039 | 31.854
6 | 0.885 | 0.02708 | -0.04 | 32.668
6.5 | 0.783 | 0.04946 | -0.019 | 15.829
7 | 0.824 | 0.05294 | -0.019 | 15.572
7.5 | 0.865 | 0.05663 | -0.019 | 15.269
8 | 0.903 | 0.06071 | -0.02 | 14.877
8.5 | 0.94 | 0.06428 | -0.02 | 14.62
9 | 0.974 | 0.06961 | -0.02 | 13.992
9.5 | 1.006 | 0.07473 | -0.02 | 13.457
10 | 1.035 | 0.07942 | -0.02 | 13.031
10.5 | 1.061 | 0.08532 | -0.02 | 12.437
11 | 1.082 | 0.09332 | -0.02 | 11.598
11.5 | 1.099 | 0.09955 | -0.021 | 11.039
12 | 1.111 | 0.10568 | -0.02 | 10.515
12.5 | 1.12 | 0.11408 | -0.021 | 9.816
13 | 1.124 | 0.12285 | -0.021 | 9.152
13.5 | 1.125 | 0.12963 | -0.021 | 8.678
14 | 1.122 | 0.13994 | -0.022 | 8.017
14.5 | 1.115 | 0.15384 | -0.022 | 7.248
15 | 1.1 | 0.16418 | -0.022 | 6.702
15.5 | 1.082 | 0.17699 | -0.022 | 6.113
16 | 1.061 | 0.19475 | -0.022 | 5.446
16.5 | 1.036 | 0.20015 | -0.022 | 5.178
17 | 1.01 | 0.21556 | -0.023 | 4.686
17.5 | 0.982 | 0.22573 | -0.023 | 4.35
18 | 0.952 | 0.25109 | -0.023 | 3.793
18.5 | 0.922 | 0.26337 | -0.023 | 3.5

## 2. Re 50k Mach 0.00 (2)
BIGFOIL.COM POLAR EXPORT
NACA66-316 a=0.2
NACA66-316 a=0.2 |  |  |  | Cl Max: | 1.0362 | at alpha= | 12 | deg
XFOIL ncrit=9 |  |  |  | L/D Max: | 20.5195 | at alpha= | 10 | deg
Re: | 50000 |  |  | Cd Min: | 0.19664 | at alpha= | 17 | deg
Mach: | 0 |  |  | Cl=0 at alpha= | 1.8204 | deg
|  |  |  | @ Cl=0.1, Cd= | 0.05538
|  |  |  | @ Cl=0.4, Cd= | 0.067752
|  |  |  | @ Cl=0.6, Cd= | 0.067358
alpha (deg) | Cl | Cd | Cm | Cl/Cd
-11.5 | -0.4021 | 0.13194 | -0.03 | -3.0476
-11 | -0.4131 | 0.12833 | -0.0254 | -3.219
-10.5 | -0.443 | 0.1265 | -0.0201 | -3.502
-10 | -0.4449 | 0.12245 | -0.0151 | -3.6333
-9 | -0.4132 | 0.11268 | -0.0065 | -3.667
-8.5 | -0.4038 | 0.10868 | -0.0017 | -3.7155
-8 | -0.3976 | 0.10433 | 0.0022 | -3.811
-7.5 | -0.5946 | 0.08921 | -0.0028 | -6.6652
-6.5 | -0.8147 | 0.06353 | 0.0041 | -12.8239
-6 | -0.7972 | 0.05574 | 0.0084 | -14.3021
-5.5 | -0.7699 | 0.0501 | 0.0126 | -15.3673
-5 | -0.7363 | 0.04566 | 0.0161 | -16.1257
-4.5 | -0.6963 | 0.04222 | 0.0187 | -16.4922
-4 | -0.6504 | 0.03935 | 0.0206 | -16.5286
-3 | -0.1377 | 0.04562 | -0.0273 | -3.0184
-2.5 | -0.122 | 0.04544 | -0.0234 | -2.6849
-2 | -0.1061 | 0.04537 | -0.0196 | -2.3385
-1.5 | -0.0903 | 0.0454 | -0.0157 | -1.989
-1 | -0.0746 | 0.04553 | -0.0118 | -1.6385
-0.5 | -0.0594 | 0.04576 | -0.0079 | -1.2981
0 | -0.0448 | 0.04607 | -0.004 | -0.97243
0.5 | -0.0311 | 0.04646 | 0 | -0.66939
1 | -0.0183 | 0.04693 | 0.0039 | -0.38994
1.5 | -0.0066 | 0.04747 | 0.0079 | -0.13904
2 | 0.0037 | 0.04805 | 0.012 | 0.077003
2.5 | 0.0127 | 0.04869 | 0.0161 | 0.26083
3 | 0.0202 | 0.04934 | 0.0202 | 0.4094
3.5 | 0.026 | 0.05 | 0.0244 | 0.52
4 | 0.0302 | 0.05064 | 0.0287 | 0.59637
4.5 | 0.0776 | 0.05397 | 0.0239 | 1.4378
5 | 0.1405 | 0.05793 | 0.0166 | 2.4253
5.5 | 0.1926 | 0.06178 | 0.0123 | 3.1175
6 | 0.2172 | 0.06376 | 0.0133 | 3.4065
6.5 | 0.2676 | 0.0673 | 0.0109 | 3.9762
7 | 0.3838 | 0.06684 | 0.006 | 5.7421
7.5 | 0.4092 | 0.06827 | 0.0085 | 5.9938
8 | 0.4428 | 0.07004 | 0.0096 | 6.3221
8.5 | 0.4858 | 0.07173 | 0.0099 | 6.7726
9 | 0.5502 | 0.07215 | 0.0097 | 7.6258
9.5 | 0.7141 | 0.05638 | 0.0147 | 12.6658
10 | 0.8097 | 0.03946 | 0.0309 | 20.5195
10.5 | 0.8047 | 0.04425 | 0.0371 | 18.1853
11 | 0.9253 | 0.0468 | 0.034 | 19.7714
11.5 | 1.0215 | 0.05282 | 0.0299 | 19.3393
12 | 1.0362 | 0.05862 | 0.0334 | 17.6766
12.5 | 1.0307 | 0.06468 | 0.0377 | 15.9354
13 | 0.9952 | 0.07187 | 0.0426 | 13.8472
13.5 | 0.9372 | 0.08096 | 0.0455 | 11.5761
14 | 0.8722 | 0.09303 | 0.0444 | 9.3755
14.5 | 0.825 | 0.10716 | 0.04 | 7.6988
15 | 0.6765 | 0.15002 | 0.0138 | 4.5094
16 | 0.6203 | 0.18043 | -0.0072 | 3.4379
16.5 | 0.6344 | 0.18754 | -0.0099 | 3.3827
17 | 0.661 | 0.19664 | -0.0119 | 3.3615

## 3. Re 50k Mach 0.10 (1)
BIGFOIL.COM POLAR EXPORT
NACA66-316 a=0.2
NACA66-316 a=0.2 |  |  |  | Cl Max: | 1.115 | at alpha= | 13 | deg
JavaFoil+Calcfoil stall+Eppler ext transition |  |  |  | L/D Max: | 31.803 | at alpha= | 5.5 | deg
Re: | 50000 |  |  | Cd Min: | 0.01949 | at alpha= | -1 | deg
Mach: | 0.1 |  |  | Cl=0 at alpha= | -1.6509 | deg
|  |  |  | @ Cl=0.1, Cd= | 0.019753
|  |  |  | @ Cl=0.4, Cd= | 0.02169
|  |  |  | @ Cl=0.6, Cd= | 0.023065
alpha (deg) | Cl | Cd | Cm | Cl/Cd
-19.5 | -0.639 | 0.37295 | 0.005 | -1.714
-19 | -0.665 | 0.34652 | 0.004 | -1.92
-18.5 | -0.691 | 0.32149 | 0.004 | -2.149
-18 | -0.716 | 0.29704 | 0.004 | -2.41
-17.5 | -0.74 | 0.27545 | 0.003 | -2.687
-17 | -0.763 | 0.25242 | 0.003 | -3.021
-16.5 | -0.784 | 0.23294 | 0.003 | -3.364
-16 | -0.803 | 0.21292 | 0.002 | -3.77
-15.5 | -0.819 | 0.20218 | 0.002 | -4.052
-15 | -0.833 | 0.18781 | 0.002 | -4.434
-14.5 | -0.84 | 0.17955 | 0.001 | -4.68
-14 | -0.84 | 0.16833 | 0.001 | -4.988
-13.5 | -0.836 | 0.15254 | 0 | -5.481
-13 | -0.829 | 0.14189 | 0 | -5.845
-12.5 | -0.819 | 0.13306 | 0 | -6.159
-12 | -0.806 | 0.12179 | -0.001 | -6.619
-11.5 | -0.79 | 0.11198 | -0.001 | -7.051
-11 | -0.77 | 0.10607 | -0.002 | -7.258
-10.5 | -0.747 | 0.09643 | -0.002 | -7.743
-10 | -0.721 | 0.0915 | -0.002 | -7.876
-9.5 | -0.691 | 0.08348 | -0.003 | -8.28
-9 | -0.658 | 0.0787 | -0.003 | -8.357
-8.5 | -0.622 | 0.07286 | -0.004 | -8.537
-8 | -0.584 | 0.06829 | -0.004 | -8.557
-7.5 | -0.545 | 0.06317 | -0.005 | -8.626
-7 | -0.504 | 0.05915 | -0.005 | -8.517
-6.5 | -0.461 | 0.05512 | -0.006 | -8.368
-6 | -0.417 | 0.05201 | -0.006 | -8.026
-5.5 | -0.372 | 0.04899 | -0.007 | -7.601
-5 | -0.326 | 0.04643 | -0.007 | -7.029
-4.5 | -0.28 | 0.04405 | -0.008 | -6.345
-4 | -0.232 | 0.04206 | -0.008 | -5.514
-3.5 | -0.184 | 0.04056 | -0.009 | -4.529
-3 | -0.135 | 0.03903 | -0.01 | -3.458
-2.5 | -0.086 | 0.03776 | -0.01 | -2.274
-2 | -0.037 | 0.03659 | -0.011 | -0.998
-1.5 | 0.016 | 0.01965 | -0.023 | 0.819
-1 | 0.077 | 0.01949 | -0.024 | 3.957
-0.5 | 0.133 | 0.02013 | -0.024 | 6.609
0 | 0.19 | 0.02087 | -0.025 | 9.094
0.5 | 0.248 | 0.02103 | -0.026 | 11.782
1 | 0.305 | 0.02127 | -0.027 | 14.33
1.5 | 0.362 | 0.0215 | -0.028 | 16.857
2 | 0.42 | 0.02179 | -0.03 | 19.271
2.5 | 0.477 | 0.02212 | -0.031 | 21.568
3 | 0.534 | 0.02253 | -0.032 | 23.72
3.5 | 0.591 | 0.02298 | -0.033 | 25.712
4 | 0.647 | 0.02351 | -0.034 | 27.512
4.5 | 0.702 | 0.02408 | -0.035 | 29.154
5 | 0.78 | 0.02549 | -0.038 | 30.617
5.5 | 0.835 | 0.02627 | -0.039 | 31.803
6 | 0.744 | 0.04667 | -0.02 | 15.93
6.5 | 0.786 | 0.04958 | -0.019 | 15.86
7 | 0.828 | 0.0528 | -0.019 | 15.676
7.5 | 0.868 | 0.05642 | -0.019 | 15.385
8 | 0.906 | 0.0604 | -0.019 | 15.006
8.5 | 0.943 | 0.06478 | -0.02 | 14.552
9 | 0.977 | 0.07041 | -0.02 | 13.87
9.5 | 1.008 | 0.0748 | -0.02 | 13.47
10 | 1.036 | 0.08071 | -0.02 | 12.84
10.5 | 1.062 | 0.08696 | -0.021 | 12.208
11 | 1.082 | 0.09412 | -0.02 | 11.493
11.5 | 1.096 | 0.09919 | -0.02 | 11.054
12 | 1.107 | 0.10871 | -0.021 | 10.184
12.5 | 1.113 | 0.11808 | -0.021 | 9.43
13 | 1.115 | 0.12408 | -0.021 | 8.989
13.5 | 1.113 | 0.13394 | -0.021 | 8.312
14 | 1.107 | 0.14671 | -0.022 | 7.546
14.5 | 1.097 | 0.15566 | -0.022 | 7.047
15 | 1.078 | 0.16805 | -0.022 | 6.416
15.5 | 1.056 | 0.18375 | -0.022 | 5.746
16 | 1.03 | 0.19871 | -0.022 | 5.183
16.5 | 1.001 | 0.20619 | -0.023 | 4.857
17 | 0.971 | 0.22655 | -0.023 | 4.285
17.5 | 0.938 | 0.24021 | -0.023 | 3.905
18 | 0.904 | 0.26294 | -0.023 | 3.439

## 4. Re 50k Mach 0.10 (2)
BIGFOIL.COM POLAR EXPORT
NACA66-316 a=0.2
NACA66-316 a=0.2 |  |  |  | Cl Max: | 1.0268 | at alpha= | 12 | deg
XFOIL ncrit=9 |  |  |  | L/D Max: | 20.0025 | at alpha= | 10 | deg
Re: | 50000 |  |  | Cd Min: | 0.19752 | at alpha= | 17 | deg
Mach: | 0.1 |  |  | Cl=0 at alpha= | 1.8048 | deg
|  |  |  | @ Cl=0.1, Cd= | 0.055472
|  |  |  | @ Cl=0.4, Cd= | 0.068242
|  |  |  | @ Cl=0.6, Cd= | 0.071429
alpha (deg) | Cl | Cd | Cm | Cl/Cd
-11.5 | -0.4034 | 0.13281 | -0.0299 | -3.0374
-11 | -0.4103 | 0.12892 | -0.0253 | -3.1826
-10.5 | -0.4448 | 0.12737 | -0.0201 | -3.4922
-10 | -0.4462 | 0.12326 | -0.0151 | -3.62
-9 | -0.4122 | 0.11321 | -0.0067 | -3.641
-8.5 | -0.4038 | 0.10921 | -0.0019 | -3.6975
-7.5 | -0.6083 | 0.08852 | -0.0044 | -6.8719
-6.5 | -0.8135 | 0.06417 | 0.0035 | -12.6773
-6 | -0.799 | 0.05643 | 0.0079 | -14.1591
-5.5 | -0.7731 | 0.05072 | 0.0122 | -15.2425
-5 | -0.7403 | 0.04616 | 0.0159 | -16.0377
-4.5 | -0.7009 | 0.04264 | 0.0186 | -16.4376
-4 | -0.655 | 0.03969 | 0.0206 | -16.5029
-3 | -0.1386 | 0.04584 | -0.0275 | -3.0236
-2.5 | -0.1228 | 0.04565 | -0.0236 | -2.69
-2 | -0.1068 | 0.04558 | -0.0197 | -2.3431
-1.5 | -0.0908 | 0.04561 | -0.0158 | -1.9908
-1 | -0.075 | 0.04575 | -0.0119 | -1.6393
-0.5 | -0.0597 | 0.04598 | -0.008 | -1.2984
0 | -0.045 | 0.04629 | -0.0041 | -0.97213
0.5 | -0.0312 | 0.04669 | -0.0001 | -0.66824
1 | -0.0183 | 0.04718 | 0.0039 | -0.38788
1.5 | -0.0064 | 0.04772 | 0.0079 | -0.13412
2 | 0.0041 | 0.04832 | 0.0119 | 0.084851
2.5 | 0.0132 | 0.04897 | 0.016 | 0.26955
3 | 0.0209 | 0.04964 | 0.0201 | 0.42103
3.5 | 0.0269 | 0.05033 | 0.0243 | 0.53447
4 | 0.0313 | 0.05099 | 0.0286 | 0.61385
4.5 | 0.0825 | 0.05435 | 0.023 | 1.5179
5 | 0.1455 | 0.05839 | 0.0158 | 2.4919
5.5 | 0.1936 | 0.06215 | 0.0122 | 3.115
6 | 0.2222 | 0.06417 | 0.0127 | 3.4627
6.5 | 0.2621 | 0.06722 | 0.0118 | 3.8991
7 | 0.3758 | 0.067 | 0.0072 | 5.609
7.5 | 0.4056 | 0.06853 | 0.0092 | 5.9186
8 | 0.4427 | 0.07031 | 0.01 | 6.2964
8.5 | 0.4945 | 0.07177 | 0.0098 | 6.8901
9 | 0.5377 | 0.07305 | 0.0108 | 7.3607
9.5 | 0.6084 | 0.07121 | 0.0124 | 8.5437
10 | 0.8039 | 0.04019 | 0.0325 | 20.0025
10.5 | 0.8066 | 0.04473 | 0.038 | 18.0326
11 | 0.9274 | 0.04743 | 0.035 | 19.553
11.5 | 1.0176 | 0.05356 | 0.0316 | 18.9993
12 | 1.0268 | 0.05945 | 0.0354 | 17.2717
12.5 | 1.0126 | 0.06565 | 0.04 | 15.4242
13 | 0.9751 | 0.07313 | 0.0443 | 13.3338
13.5 | 0.9181 | 0.08271 | 0.0463 | 11.1002
14 | 0.8574 | 0.09518 | 0.0443 | 9.0082
14.5 | 0.8162 | 0.10924 | 0.0397 | 7.4716
15.5 | 0.6234 | 0.17532 | -0.0036 | 3.5558
16 | 0.6202 | 0.18097 | -0.0072 | 3.4271
16.5 | 0.635 | 0.18817 | -0.0099 | 3.3746
17 | 0.6628 | 0.19752 | -0.0118 | 3.3556

## 5. Re 50k Mach 0.25 (1)
BIGFOIL.COM POLAR EXPORT
NACA66-316 a=0.2
NACA66-316 a=0.2 |  |  |  | Cl Max: | 1.07 | at alpha= | 11.5 | deg
JavaFoil+Calcfoil stall+Eppler ext transition |  |  |  | L/D Max: | 31.607 | at alpha= | 5.5 | deg
Re: | 50000 |  |  | Cd Min: | 0.0198 | at alpha= | -1 | deg
Mach: | 0.25 |  |  | Cl=0 at alpha= | -1.6574 | deg
|  |  |  | @ Cl=0.1, Cd= | 0.02005
|  |  |  | @ Cl=0.4, Cd= | 0.022007
|  |  |  | @ Cl=0.6, Cd= | 0.02341
alpha (deg) | Cl | Cd | Cm | Cl/Cd
-17 | -0.431 | 0.42981 | 0.003 | -1.003
-16.5 | -0.492 | 0.36882 | 0.003 | -1.335
-16 | -0.55 | 0.32962 | 0.002 | -1.667
-15.5 | -0.602 | 0.27414 | 0.002 | -2.196
-15 | -0.649 | 0.25235 | 0.002 | -2.573
-14.5 | -0.687 | 0.22503 | 0.001 | -3.051
-14 | -0.711 | 0.20684 | 0.001 | -3.435
-13.5 | -0.729 | 0.18224 | 0 | -4.002
-13 | -0.743 | 0.16548 | 0 | -4.489
-12.5 | -0.751 | 0.15159 | 0 | -4.955
-12 | -0.754 | 0.13804 | -0.001 | -5.46
-11.5 | -0.751 | 0.12715 | -0.001 | -5.905
-11 | -0.743 | 0.11643 | -0.002 | -6.378
-10.5 | -0.729 | 0.10834 | -0.002 | -6.731
-10 | -0.711 | 0.09843 | -0.002 | -7.222
-9.5 | -0.688 | 0.09048 | -0.003 | -7.601
-9 | -0.658 | 0.08304 | -0.003 | -7.927
-8.5 | -0.626 | 0.0758 | -0.004 | -8.255
-8 | -0.59 | 0.07082 | -0.004 | -8.337
-7.5 | -0.552 | 0.065 | -0.005 | -8.5
-7 | -0.512 | 0.06127 | -0.005 | -8.36
-6.5 | -0.47 | 0.05694 | -0.006 | -8.256
-6 | -0.426 | 0.05291 | -0.006 | -8.055
-5.5 | -0.381 | 0.04983 | -0.007 | -7.642
-5 | -0.334 | 0.04731 | -0.007 | -7.064
-4.5 | -0.287 | 0.04475 | -0.008 | -6.402
-4 | -0.238 | 0.04261 | -0.009 | -5.583
-3.5 | -0.189 | 0.04079 | -0.009 | -4.622
-3 | -0.139 | 0.03929 | -0.01 | -3.527
-2.5 | -0.088 | 0.03807 | -0.01 | -2.317
-2 | -0.037 | 0.0371 | -0.011 | -1.009
-1.5 | 0.017 | 0.01997 | -0.024 | 0.827
-1 | 0.079 | 0.0198 | -0.025 | 3.997
-0.5 | 0.137 | 0.02049 | -0.025 | 6.666
0 | 0.195 | 0.02121 | -0.026 | 9.194
0.5 | 0.254 | 0.02139 | -0.027 | 11.892
1 | 0.313 | 0.02161 | -0.028 | 14.486
1.5 | 0.372 | 0.02186 | -0.029 | 17.029
2 | 0.431 | 0.02217 | -0.03 | 19.452
2.5 | 0.49 | 0.02255 | -0.031 | 21.73
3 | 0.549 | 0.02297 | -0.033 | 23.886
3.5 | 0.607 | 0.02347 | -0.034 | 25.853
4 | 0.664 | 0.024 | -0.035 | 27.665
4.5 | 0.72 | 0.02463 | -0.036 | 29.251
5 | 0.8 | 0.02622 | -0.038 | 30.503
5.5 | 0.856 | 0.02708 | -0.04 | 31.607
6 | 0.762 | 0.04719 | -0.02 | 16.146
6.5 | 0.805 | 0.05021 | -0.02 | 16.037
7 | 0.847 | 0.05386 | -0.019 | 15.721
7.5 | 0.886 | 0.05778 | -0.02 | 15.338
8 | 0.923 | 0.06218 | -0.02 | 14.849
8.5 | 0.958 | 0.06755 | -0.02 | 14.176
9 | 0.989 | 0.07235 | -0.02 | 13.662
9.5 | 1.016 | 0.07803 | -0.02 | 13.015
10 | 1.039 | 0.08318 | -0.02 | 12.487
10.5 | 1.057 | 0.09028 | -0.02 | 11.71
11 | 1.068 | 0.09869 | -0.02 | 10.82
11.5 | 1.07 | 0.10871 | -0.02 | 9.846
12 | 1.066 | 0.1187 | -0.021 | 8.981
12.5 | 1.055 | 0.1292 | -0.021 | 8.163
13 | 1.036 | 0.14274 | -0.021 | 7.258
13.5 | 1.01 | 0.15411 | -0.021 | 6.555
14 | 0.977 | 0.16911 | -0.021 | 5.779
14.5 | 0.938 | 0.19098 | -0.021 | 4.91
15 | 0.884 | 0.20934 | -0.021 | 4.223
15.5 | 0.824 | 0.2419 | -0.021 | 3.405
16 | 0.758 | 0.2755 | -0.021 | 2.75
16.5 | 0.687 | 0.31115 | -0.021 | 2.207

## 6. Re 50k Mach 0.25 (2)
BIGFOIL.COM POLAR EXPORT
NACA66-316 a=0.2
NACA66-316 a=0.2 |  |  |  | Cl Max: | 0.9898 | at alpha= | 11.5 | deg
XFOIL ncrit=9 |  |  |  | L/D Max: | 18.1763 | at alpha= | 11 | deg
Re: | 50000 |  |  | Cd Min: | 0.19191 | at alpha= | 16.5 | deg
Mach: | 0.25 |  |  | Cl=0 at alpha= | 1.7434 | deg
|  |  |  | @ Cl=0.1, Cd= | 0.056712
|  |  |  | @ Cl=0.4, Cd= | 0.069263
|  |  |  | @ Cl=0.6, Cd= | 0.066786
alpha (deg) | Cl | Cd | Cm | Cl/Cd
-11.5 | -0.4142 | 0.13782 | -0.0293 | -3.0054
-11 | -0.4019 | 0.13239 | -0.0251 | -3.0357
-10.5 | -0.4198 | 0.12924 | -0.0206 | -3.2482
-10 | -0.4297 | 0.12571 | -0.0158 | -3.4182
-9.5 | -0.4216 | 0.12091 | -0.0115 | -3.4869
-7.5 | -0.6579 | 0.08875 | -0.0088 | -7.413
-7 | -0.7704 | 0.07726 | -0.005 | -9.9715
-6.5 | -0.8142 | 0.06767 | 0.0005 | -12.0319
-6 | -0.8048 | 0.0601 | 0.0051 | -13.391
-5.5 | -0.7875 | 0.05408 | 0.0101 | -14.5618
-5 | -0.7602 | 0.04899 | 0.0143 | -15.5175
-3 | -0.1433 | 0.04702 | -0.0284 | -3.0476
-2.5 | -0.1268 | 0.04681 | -0.0244 | -2.7088
-2 | -0.1103 | 0.04673 | -0.0204 | -2.3604
-1.5 | -0.0937 | 0.04677 | -0.0164 | -2.0034
-1 | -0.0773 | 0.04692 | -0.0124 | -1.6475
-0.5 | -0.0614 | 0.04717 | -0.0085 | -1.3017
0 | -0.0461 | 0.04752 | -0.0045 | -0.97012
0.5 | -0.0316 | 0.04796 | -0.0005 | -0.65888
1 | -0.018 | 0.0485 | 0.0035 | -0.37113
1.5 | -0.0055 | 0.04911 | 0.0075 | -0.11199
2 | 0.0058 | 0.04979 | 0.0115 | 0.11649
2.5 | 0.0158 | 0.05053 | 0.0156 | 0.31269
3 | 0.0245 | 0.05131 | 0.0196 | 0.47749
3.5 | 0.0315 | 0.05212 | 0.0237 | 0.60437
4 | 0.0371 | 0.05292 | 0.0279 | 0.70106
4.5 | 0.1129 | 0.05749 | 0.0175 | 1.9638
5 | 0.171 | 0.06125 | 0.0117 | 2.7918
5.5 | 0.2111 | 0.06427 | 0.01 | 3.2846
6 | 0.2523 | 0.06683 | 0.0091 | 3.7753
6.5 | 0.366 | 0.0673 | 0.0037 | 5.4383
7 | 0.3879 | 0.06855 | 0.0073 | 5.6586
7.5 | 0.4132 | 0.07004 | 0.0101 | 5.8995
8 | 0.4453 | 0.07183 | 0.0118 | 6.1994
8.5 | 0.4928 | 0.07346 | 0.0122 | 6.7084
9 | 0.5355 | 0.0748 | 0.0136 | 7.1591
10 | 0.7855 | 0.04374 | 0.039 | 17.9584
10.5 | 0.8206 | 0.04726 | 0.0425 | 17.3635
11 | 0.9279 | 0.05105 | 0.0407 | 18.1763
11.5 | 0.9898 | 0.0575 | 0.0401 | 17.2139
12 | 0.9787 | 0.06402 | 0.0444 | 15.2874
12.5 | 0.9448 | 0.0715 | 0.0481 | 13.214
13 | 0.9003 | 0.08069 | 0.0496 | 11.1575
13.5 | 0.8539 | 0.09184 | 0.0481 | 9.2977
14 | 0.7126 | 0.11968 | 0.032 | 5.9542
14.5 | 0.6643 | 0.14177 | 0.0193 | 4.6858
15.5 | 0.6238 | 0.17849 | -0.0033 | 3.4949
16 | 0.6208 | 0.18393 | -0.0072 | 3.3752
16.5 | 0.6404 | 0.19191 | -0.0099 | 3.337

## 7. Re 50k Mach 0.50 (1)
BIGFOIL.COM POLAR EXPORT
NACA66-316 a=0.2
NACA66-316 a=0.2 |  |  |  | Cl Max: | 1.188 | at alpha= | 20 | deg
JavaFoil+Calcfoil stall+Eppler ext transition |  |  |  | L/D Max: | 29.667 | at alpha= | 5 | deg
Re: | 50000 |  |  | Cd Min: | 0.02125 | at alpha= | -1 | deg
Mach: | 0.5 |  |  | Cl=0 at alpha= | -1.6316 | deg
|  |  |  | @ Cl=0.1, Cd= | 0.021409
|  |  |  | @ Cl=0.4, Cd= | 0.023448
|  |  |  | @ Cl=0.6, Cd= | 0.024885
alpha (deg) | Cl | Cd | Cm | Cl/Cd
-20 | -1.019 | 0.44946 | 0.008 | -2.266
-19.5 | -0.992 | 0.41547 | 0.008 | -2.388
-19 | -0.965 | 0.40811 | 0.007 | -2.365
-18.5 | -0.936 | 0.39483 | 0.006 | -2.37
-18 | -0.909 | 0.39801 | 0.006 | -2.283
-17.5 | -0.882 | 0.4055 | 0.005 | -2.174
-17 | -0.855 | 0.3717 | 0.005 | -2.299
-16.5 | -0.828 | 0.36679 | 0.004 | -2.256
-16 | -0.798 | 0.36024 | 0.003 | -2.216
-15.5 | -0.771 | 0.35688 | 0.003 | -2.16
-15 | -0.744 | 0.32772 | 0.002 | -2.27
-14.5 | -0.717 | 0.32266 | 0.002 | -2.221
-14 | -0.689 | 0.3297 | 0.001 | -2.09
-13.5 | -0.662 | 0.32586 | 0.001 | -2.031
-13 | -0.633 | 0.28677 | 0 | -2.207
-12.5 | -0.605 | 0.28712 | 0 | -2.108
-12 | -0.578 | 0.26485 | -0.001 | -2.182
-11.5 | -0.55 | 0.25946 | -0.001 | -2.121
-11 | -0.523 | 0.26398 | -0.002 | -1.98
-10.5 | -0.495 | 0.26107 | -0.002 | -1.896
-10 | -0.467 | 0.24888 | -0.003 | -1.878
-9.5 | -0.439 | 0.22802 | -0.003 | -1.924
-9 | -0.411 | 0.20665 | -0.004 | -1.989
-8.5 | -0.383 | 0.18731 | -0.004 | -2.046
-8 | -0.355 | 0.19149 | -0.004 | -1.856
-7.5 | -0.47 | 0.09883 | -0.005 | -4.753
-7 | -0.497 | 0.07793 | -0.006 | -6.382
-6.5 | -0.482 | 0.06813 | -0.006 | -7.071
-6 | -0.45 | 0.06128 | -0.007 | -7.346
-5.5 | -0.41 | 0.05535 | -0.007 | -7.406
-5 | -0.364 | 0.0509 | -0.008 | -7.154
-4.5 | -0.315 | 0.04746 | -0.009 | -6.632
-4 | -0.263 | 0.04493 | -0.009 | -5.851
-3.5 | -0.209 | 0.04261 | -0.01 | -4.909
-3 | -0.154 | 0.04075 | -0.011 | -3.783
-2.5 | -0.098 | 0.03932 | -0.011 | -2.499
-2 | -0.042 | 0.03817 | -0.012 | -1.095
-1.5 | 0.015 | 0.03736 | -0.013 | 0.405
-1 | 0.088 | 0.02125 | -0.028 | 4.142
-0.5 | 0.152 | 0.0221 | -0.028 | 6.874
0 | 0.217 | 0.02271 | -0.029 | 9.577
0.5 | 0.284 | 0.02291 | -0.03 | 12.393
1 | 0.349 | 0.02317 | -0.031 | 15.061
1.5 | 0.415 | 0.02353 | -0.032 | 17.634
2 | 0.481 | 0.02395 | -0.034 | 20.063
2.5 | 0.546 | 0.02442 | -0.035 | 22.359
3 | 0.611 | 0.02498 | -0.036 | 24.47
3.5 | 0.676 | 0.02564 | -0.037 | 26.347
4 | 0.739 | 0.02635 | -0.039 | 28.036
4.5 | 0.823 | 0.0287 | -0.041 | 28.667
5 | 0.884 | 0.02979 | -0.042 | 29.667
5.5 | 0.793 | 0.04651 | -0.021 | 17.04
6 | 0.837 | 0.05005 | -0.02 | 16.731
6.5 | 0.878 | 0.05437 | -0.02 | 16.145
7 | 0.911 | 0.05925 | -0.02 | 15.38
7.5 | 0.934 | 0.06553 | -0.02 | 14.246
8 | 0.937 | 0.07479 | -0.02 | 12.534
8.5 | 0.903 | 0.0866 | -0.02 | 10.431
9 | 0.589 | 0.15083 | -0.019 | 3.903
9.5 | 0.616 | 0.18676 | -0.019 | 3.297
10 | 0.644 | 0.2375 | -0.023 | 2.71
10.5 | 0.671 | 0.24015 | -0.023 | 2.793
11 | 0.698 | 0.24314 | -0.024 | 2.87
11.5 | 0.725 | 0.24691 | -0.025 | 2.936
12 | 0.753 | 0.25745 | -0.028 | 2.926
12.5 | 0.78 | 0.27589 | -0.029 | 2.828
13 | 0.807 | 0.281 | -0.03 | 2.872
13.5 | 0.834 | 0.28115 | -0.03 | 2.966
14 | 0.862 | 0.33611 | -0.033 | 2.565
14.5 | 0.889 | 0.34005 | -0.034 | 2.614
15 | 0.916 | 0.33804 | -0.035 | 2.709
15.5 | 0.943 | 0.36492 | -0.036 | 2.584
16 | 0.971 | 0.37374 | -0.039 | 2.598
16.5 | 0.998 | 0.38605 | -0.039 | 2.584
17 | 1.024 | 0.40191 | -0.041 | 2.549
17.5 | 1.053 | 0.412 | -0.043 | 2.557
18 | 1.08 | 0.40956 | -0.044 | 2.636
18.5 | 1.106 | 0.41397 | -0.045 | 2.671
19 | 1.135 | 0.46127 | -0.047 | 2.462
19.5 | 1.162 | 0.46839 | -0.048 | 2.48
20 | 1.188 | 0.48159 | -0.049 | 2.466

## 8. Re 50k Mach 0.50 (2)
BIGFOIL.COM POLAR EXPORT
NACA66-316 a=0.2
NACA66-316 a=0.2 |  |  |  | Cl Max: | 0.7984 | at alpha= | 20 | deg
XFOIL ncrit=9 |  |  |  | L/D Max: | 14.4453 | at alpha= | 9.5 | deg
Re: | 50000 |  |  | Cd Min: | 0.26054 | at alpha= | 20 | deg
Mach: | 0.5 |  |  | Cl=0 at alpha= | 1.6364 | deg
|  |  |  | @ Cl=0.1, Cd= | 0.0623
|  |  |  | @ Cl=0.4, Cd= | 0.073449
|  |  |  | @ Cl=0.6, Cd= | 0.073691
alpha (deg) | Cl | Cd | Cm | Cl/Cd
-10 | -0.4002 | 0.13758 | -0.0182 | -2.9089
-9.5 | -0.4061 | 0.13346 | -0.0142 | -3.0429
-8 | -0.5355 | 0.10284 | -0.0305 | -5.2071
-7.5 | -0.59 | 0.0928 | -0.0324 | -6.3578
-7 | -0.6548 | 0.08559 | -0.0281 | -7.6504
-6.5 | -0.711 | 0.07972 | -0.0198 | -8.9187
-6 | -0.7752 | 0.07402 | -0.01 | -10.4728
-5.5 | -0.7873 | 0.06752 | -0.0032 | -11.6602
-5 | -0.7948 | 0.06149 | 0.0039 | -12.9257
-4.5 | -0.7872 | 0.05593 | 0.0102 | -14.0747
-4 | -0.765 | 0.05085 | 0.0156 | -15.0442
-3.5 | -0.7269 | 0.04662 | 0.0198 | -15.592
-3 | -0.6768 | 0.04347 | 0.0227 | -15.5694
-2 | -0.1266 | 0.05186 | -0.0236 | -2.4412
-1.5 | -0.1075 | 0.05189 | -0.0192 | -2.0717
-1 | -0.0887 | 0.05209 | -0.0148 | -1.7028
-0.5 | -0.0704 | 0.05244 | -0.0105 | -1.3425
0 | -0.0526 | 0.05292 | -0.0063 | -0.99395
0.5 | -0.0355 | 0.05353 | -0.0021 | -0.66318
1 | -0.0193 | 0.05428 | 0.0021 | -0.35556
1.5 | -0.0039 | 0.05515 | 0.0062 | -0.070716
2 | 0.0104 | 0.05613 | 0.0102 | 0.18528
2.5 | 0.0235 | 0.05721 | 0.0142 | 0.41077
3 | 0.0356 | 0.05838 | 0.0181 | 0.6098
3.5 | 0.0561 | 0.06002 | 0.0198 | 0.93469
4 | 0.1722 | 0.06605 | 0.0025 | 2.6071
4.5 | 0.3273 | 0.06877 | -0.0123 | 4.7593
5 | 0.3498 | 0.07012 | -0.0086 | 4.9886
5.5 | 0.3758 | 0.07175 | -0.0054 | 5.2376
6 | 0.3991 | 0.07338 | -0.0018 | 5.4388
6.5 | 0.4211 | 0.07506 | 0.0021 | 5.6102
7 | 0.4413 | 0.07665 | 0.0064 | 5.7573
7.5 | 0.4616 | 0.0782 | 0.0109 | 5.9028
8 | 0.4782 | 0.07979 | 0.0158 | 5.9932
8.5 | 0.4891 | 0.08173 | 0.0208 | 5.9843
9 | 0.5319 | 0.08274 | 0.0243 | 6.4286
9.5 | 0.7591 | 0.05255 | 0.0516 | 14.4453
10 | 0.7695 | 0.05705 | 0.0566 | 13.4882
10.5 | 0.776 | 0.06347 | 0.059 | 12.2262
11 | 0.7592 | 0.07248 | 0.059 | 10.4746
11.5 | 0.7116 | 0.08555 | 0.0547 | 8.3179
12 | 0.6619 | 0.10154 | 0.0466 | 6.5186
12.5 | 0.6321 | 0.11677 | 0.0386 | 5.4132
13 | 0.6393 | 0.12617 | 0.0357 | 5.067
13.5 | 0.6215 | 0.14028 | 0.0274 | 4.4304
14 | 0.6158 | 0.1526 | 0.0205 | 4.0354
14.5 | 0.6287 | 0.16304 | 0.0159 | 3.8561
15 | 0.621 | 0.18379 | 0.0022 | 3.3789
16 | 0.6397 | 0.19853 | -0.007 | 3.2222
16.5 | 0.6641 | 0.20729 | -0.0105 | 3.2037
17 | 0.6754 | 0.21326 | -0.015 | 3.167
17.5 | 0.6981 | 0.22226 | -0.019 | 3.1409
18 | 0.7281 | 0.23313 | -0.0222 | 3.1232
18.5 | 0.7371 | 0.23704 | -0.0275 | 3.1096
19 | 0.7558 | 0.24456 | -0.0322 | 3.0904
19.5 | 0.7909 | 0.25868 | -0.0351 | 3.0574
20 | 0.7984 | 0.26054 | -0.0412 | 3.0644

## 9. Re 100k Mach 0.00 (1)
BIGFOIL.COM POLAR EXPORT
NACA66-316 a=0.2
NACA66-316 a=0.2 |  |  |  | Cl Max: | 1.125 | at alpha= | 13 | deg
JavaFoil+Calcfoil stall+Eppler ext transition |  |  |  | L/D Max: | 39.367 | at alpha= | 6.5 | deg
Re: | 100000 |  |  | Cd Min: | 0.01453 | at alpha= | -0.5 | deg
Mach: | 0 |  |  | Cl=0 at alpha= | -1.6333 | deg
|  |  |  | @ Cl=0.1, Cd= | 0.015156
|  |  |  | @ Cl=0.4, Cd= | 0.016127
|  |  |  | @ Cl=0.6, Cd= | 0.017231
alpha (deg) | Cl | Cd | Cm | Cl/Cd
-19.5 | -0.693 | 0.28611 | 0.005 | -2.422
-19 | -0.716 | 0.25892 | 0.005 | -2.764
-18.5 | -0.738 | 0.24514 | 0.004 | -3.01
-18 | -0.759 | 0.23644 | 0.004 | -3.211
-17.5 | -0.78 | 0.21906 | 0.004 | -3.559
-17 | -0.798 | 0.21018 | 0.003 | -3.799
-16.5 | -0.816 | 0.18898 | 0.003 | -4.316
-16 | -0.831 | 0.18503 | 0.002 | -4.491
-15.5 | -0.844 | 0.16749 | 0.002 | -5.037
-15 | -0.854 | 0.1597 | 0.002 | -5.345
-14.5 | -0.858 | 0.14668 | 0.001 | -5.848
-14 | -0.855 | 0.13803 | 0.001 | -6.191
-13.5 | -0.848 | 0.1277 | 0 | -6.643
-13 | -0.839 | 0.1204 | 0 | -6.97
-12.5 | -0.827 | 0.11208 | 0 | -7.38
-12 | -0.812 | 0.10356 | -0.001 | -7.841
-11.5 | -0.794 | 0.09869 | -0.001 | -8.044
-11 | -0.772 | 0.09024 | -0.002 | -8.561
-10.5 | -0.748 | 0.08575 | -0.002 | -8.727
-10 | -0.721 | 0.0792 | -0.002 | -9.106
-9.5 | -0.691 | 0.07462 | -0.003 | -9.262
-9 | -0.657 | 0.06895 | -0.003 | -9.529
-8.5 | -0.621 | 0.06444 | -0.004 | -9.636
-8 | -0.583 | 0.06027 | -0.004 | -9.673
-7.5 | -0.543 | 0.05672 | -0.005 | -9.58
-7 | -0.502 | 0.05327 | -0.005 | -9.427
-6.5 | -0.46 | 0.04988 | -0.006 | -9.215
-6 | -0.416 | 0.04705 | -0.006 | -8.839
-5.5 | -0.371 | 0.04444 | -0.007 | -8.347
-5 | -0.325 | 0.04218 | -0.007 | -7.706
-4.5 | -0.278 | 0.04004 | -0.008 | -6.951
-4 | -0.231 | 0.03834 | -0.009 | -6.022
-3.5 | -0.183 | 0.03682 | -0.009 | -4.966
-3 | -0.134 | 0.03553 | -0.01 | -3.782
-2.5 | -0.085 | 0.03434 | -0.01 | -2.49
-2 | -0.044 | 0.016 | -0.022 | -2.775
-1.5 | 0.016 | 0.01575 | -0.023 | 1.02
-1 | 0.077 | 0.01558 | -0.024 | 4.94
-0.5 | 0.134 | 0.01453 | -0.025 | 9.207
0 | 0.19 | 0.01541 | -0.026 | 12.33
0.5 | 0.248 | 0.01561 | -0.027 | 15.869
1 | 0.305 | 0.01578 | -0.028 | 19.308
1.5 | 0.362 | 0.01597 | -0.029 | 22.677
2 | 0.42 | 0.01621 | -0.03 | 25.889
2.5 | 0.477 | 0.01648 | -0.031 | 28.923
3 | 0.534 | 0.0168 | -0.032 | 31.779
3.5 | 0.59 | 0.01716 | -0.033 | 34.41
4 | 0.646 | 0.01756 | -0.035 | 36.777
4.5 | 0.701 | 0.01803 | -0.036 | 38.879
5 | 0.779 | 0.02136 | -0.038 | 36.471
5.5 | 0.834 | 0.02211 | -0.039 | 37.72
6 | 0.887 | 0.02297 | -0.041 | 38.621
6.5 | 0.938 | 0.02384 | -0.042 | 39.367
7 | 0.825 | 0.04875 | -0.02 | 16.929
7.5 | 0.865 | 0.05213 | -0.02 | 16.593
8 | 0.904 | 0.05557 | -0.02 | 16.259
8.5 | 0.94 | 0.05901 | -0.021 | 15.933
9 | 0.974 | 0.06361 | -0.021 | 15.315
9.5 | 1.006 | 0.06808 | -0.021 | 14.778
10 | 1.035 | 0.07217 | -0.021 | 14.344
10.5 | 1.062 | 0.07702 | -0.021 | 13.782
11 | 1.083 | 0.08421 | -0.021 | 12.857
11.5 | 1.099 | 0.08887 | -0.022 | 12.369
12 | 1.112 | 0.09554 | -0.021 | 11.635
12.5 | 1.12 | 0.10214 | -0.022 | 10.967
13 | 1.125 | 0.10948 | -0.022 | 10.272
13.5 | 1.125 | 0.11768 | -0.022 | 9.563
14 | 1.122 | 0.1243 | -0.022 | 9.027
14.5 | 1.115 | 0.13429 | -0.022 | 8.304
15 | 1.1 | 0.14392 | -0.022 | 7.647
15.5 | 1.082 | 0.15368 | -0.023 | 7.041
16 | 1.061 | 0.16475 | -0.023 | 6.437
16.5 | 1.036 | 0.17574 | -0.023 | 5.898
17 | 1.01 | 0.18231 | -0.024 | 5.541
17.5 | 0.982 | 0.19686 | -0.024 | 4.989
18 | 0.952 | 0.2076 | -0.023 | 4.588

## 10. Re 100k Mach 0.00 (2)
BIGFOIL.COM POLAR EXPORT
NACA66-316 a=0.2
NACA66-316 a=0.2 |  |  |  | Cl Max: | 1.0687 | at alpha= | 13 | deg
XFOIL ncrit=9 |  |  |  | L/D Max: | 38.4575 | at alpha= | 8 | deg
Re: | 100000 |  |  | Cd Min: | 0.19908 | at alpha= | 18 | deg
Mach: | 0 |  |  | Cl=0 at alpha= | -2.5482 | deg
|  |  |  | @ Cl=0.1, Cd= | 0.040793
|  |  |  | @ Cl=0.4, Cd= | 0.043505
|  |  |  | @ Cl=0.6, Cd= | 0.043625
alpha (deg) | Cl | Cd | Cm | Cl/Cd
-5 | -0.7484 | 0.0406 | 0.0212 | -18.4335
-4.5 | -0.7097 | 0.03685 | 0.0236 | -19.2592
-4 | -0.6678 | 0.03415 | 0.0258 | -19.5549
-3.5 | -0.6259 | 0.03238 | 0.0278 | -19.3298
-3 | -0.5851 | 0.03129 | 0.0298 | -18.6993
-2.5 | 0.0624 | 0.041 | -0.0571 | 1.522
-2 | 0.1279 | 0.04064 | -0.0627 | 3.1471
-1.5 | 0.1712 | 0.04088 | -0.0634 | 4.1879
-1 | 0.1883 | 0.04126 | -0.0592 | 4.5637
-0.5 | 0.2207 | 0.04169 | -0.0577 | 5.2938
0 | 0.2588 | 0.0421 | -0.0569 | 6.1473
0.5 | 0.2969 | 0.04253 | -0.056 | 6.981
1 | 0.3341 | 0.04296 | -0.0548 | 7.777
1.5 | 0.3732 | 0.04333 | -0.0536 | 8.613
2 | 0.4161 | 0.04361 | -0.0529 | 9.5414
2.5 | 0.4618 | 0.04379 | -0.0524 | 10.5458
3 | 0.5112 | 0.04379 | -0.0522 | 11.6739
3.5 | 0.5636 | 0.04359 | -0.0522 | 12.9296
4.5 | 0.6159 | 0.04364 | -0.0438 | 14.1132
5 | 0.6659 | 0.04284 | -0.0425 | 15.5439
5.5 | 0.7173 | 0.04173 | -0.0412 | 17.1891
6 | 0.7249 | 0.04162 | -0.0338 | 17.4171
6.5 | 0.7862 | 0.03892 | -0.0323 | 20.2004
7 | 0.8979 | 0.02879 | -0.0309 | 31.1879
7.5 | 0.9251 | 0.02637 | -0.0236 | 35.0815
8 | 0.9499 | 0.0247 | -0.0157 | 38.4575
8.5 | 0.9055 | 0.02586 | -0.0004 | 35.0155
9 | 0.8486 | 0.02742 | 0.0156 | 30.9482
9.5 | 0.8078 | 0.03149 | 0.0263 | 25.6526
10 | 0.8105 | 0.03479 | 0.0312 | 23.2969
10.5 | 0.8356 | 0.03725 | 0.034 | 22.4322
11 | 0.8962 | 0.03926 | 0.0342 | 22.8273
11.5 | 0.9816 | 0.04222 | 0.0314 | 23.2496
12 | 1.0461 | 0.04706 | 0.0301 | 22.2291
12.5 | 1.0664 | 0.05201 | 0.0329 | 20.5037
13 | 1.0687 | 0.05811 | 0.0367 | 18.391
13.5 | 1.052 | 0.06478 | 0.0408 | 16.2396
14 | 1.0237 | 0.07233 | 0.044 | 14.1532
14.5 | 0.9844 | 0.08104 | 0.0457 | 12.1471
15 | 0.9469 | 0.09155 | 0.0451 | 10.343
15.5 | 0.7688 | 0.12258 | 0.028 | 6.2718
16 | 0.6879 | 0.16908 | 0.0047 | 4.0685
16.5 | 0.6654 | 0.17742 | -0.0028 | 3.7504
17 | 0.6815 | 0.18564 | -0.0055 | 3.6711
17.5 | 0.7034 | 0.19195 | -0.0073 | 3.6645
18 | 0.6919 | 0.19908 | -0.0143 | 3.4755

## 11. Re 100k Mach 0.10 (1)
BIGFOIL.COM POLAR EXPORT
NACA66-316 a=0.2
NACA66-316 a=0.2 |  |  |  | Cl Max: | 1.116 | at alpha= | 13 | deg
JavaFoil+Calcfoil stall+Eppler ext transition |  |  |  | L/D Max: | 39.29 | at alpha= | 6.5 | deg
Re: | 100000 |  |  | Cd Min: | 0.01459 | at alpha= | -0.5 | deg
Mach: | 0.1 |  |  | Cl=0 at alpha= | -1.6312 | deg
|  |  |  | @ Cl=0.1, Cd= | 0.015198
|  |  |  | @ Cl=0.4, Cd= | 0.016179
|  |  |  | @ Cl=0.6, Cd= | 0.017281
alpha (deg) | Cl | Cd | Cm | Cl/Cd
-19.5 | -0.639 | 0.30062 | 0.005 | -2.127
-19 | -0.665 | 0.27281 | 0.005 | -2.439
-18.5 | -0.691 | 0.25029 | 0.004 | -2.761
-18 | -0.716 | 0.24606 | 0.004 | -2.91
-17.5 | -0.74 | 0.21965 | 0.004 | -3.369
-17 | -0.763 | 0.21573 | 0.003 | -3.536
-16.5 | -0.784 | 0.20351 | 0.003 | -3.852
-16 | -0.803 | 0.18352 | 0.002 | -4.375
-15.5 | -0.819 | 0.17179 | 0.002 | -4.769
-15 | -0.833 | 0.16255 | 0.002 | -5.123
-14.5 | -0.84 | 0.15192 | 0.001 | -5.531
-14 | -0.84 | 0.1425 | 0.001 | -5.893
-13.5 | -0.836 | 0.13034 | 0 | -6.415
-13 | -0.829 | 0.12104 | 0 | -6.853
-12.5 | -0.82 | 0.11594 | 0 | -7.069
-12 | -0.806 | 0.10515 | -0.001 | -7.667
-11.5 | -0.79 | 0.09877 | -0.001 | -7.995
-11 | -0.77 | 0.09282 | -0.002 | -8.295
-10.5 | -0.747 | 0.08556 | -0.002 | -8.728
-10 | -0.721 | 0.0806 | -0.002 | -8.941
-9.5 | -0.691 | 0.07447 | -0.003 | -9.283
-9 | -0.658 | 0.06985 | -0.003 | -9.417
-8.5 | -0.622 | 0.06511 | -0.004 | -9.554
-8 | -0.584 | 0.06084 | -0.004 | -9.607
-7.5 | -0.545 | 0.05718 | -0.005 | -9.531
-7 | -0.504 | 0.0534 | -0.005 | -9.437
-6.5 | -0.461 | 0.05017 | -0.006 | -9.196
-6 | -0.417 | 0.04727 | -0.006 | -8.832
-5.5 | -0.372 | 0.04461 | -0.007 | -8.35
-5 | -0.327 | 0.04232 | -0.007 | -7.715
-4.5 | -0.28 | 0.04014 | -0.008 | -6.965
-4 | -0.232 | 0.03835 | -0.009 | -6.05
-3.5 | -0.184 | 0.03688 | -0.009 | -4.982
-3 | -0.135 | 0.03558 | -0.01 | -3.795
-2.5 | -0.086 | 0.03438 | -0.01 | -2.499
-2 | -0.045 | 0.01606 | -0.022 | -2.778
-1.5 | 0.016 | 0.0158 | -0.023 | 1.022
-1 | 0.077 | 0.01561 | -0.025 | 4.955
-0.5 | 0.134 | 0.01459 | -0.025 | 9.212
0 | 0.191 | 0.01547 | -0.026 | 12.342
0.5 | 0.249 | 0.01562 | -0.027 | 15.947
1 | 0.306 | 0.01584 | -0.028 | 19.325
1.5 | 0.364 | 0.01603 | -0.029 | 22.697
2 | 0.422 | 0.01627 | -0.03 | 25.91
2.5 | 0.479 | 0.01654 | -0.031 | 28.952
3 | 0.536 | 0.01687 | -0.032 | 31.796
3.5 | 0.593 | 0.01723 | -0.034 | 34.429
4 | 0.649 | 0.01764 | -0.035 | 36.79
4.5 | 0.705 | 0.01808 | -0.036 | 38.963
5 | 0.783 | 0.02148 | -0.038 | 36.441
5.5 | 0.838 | 0.02225 | -0.04 | 37.65
6 | 0.891 | 0.02313 | -0.041 | 38.526
6.5 | 0.942 | 0.02398 | -0.042 | 39.29
7 | 0.829 | 0.04885 | -0.02 | 16.96
7.5 | 0.868 | 0.05207 | -0.02 | 16.675
8 | 0.907 | 0.05548 | -0.02 | 16.343
8.5 | 0.943 | 0.05935 | -0.02 | 15.889
9 | 0.977 | 0.06347 | -0.02 | 15.389
9.5 | 1.008 | 0.06841 | -0.021 | 14.734
10 | 1.037 | 0.07323 | -0.021 | 14.156
10.5 | 1.062 | 0.07836 | -0.021 | 13.552
11 | 1.082 | 0.08307 | -0.021 | 13.024
11.5 | 1.097 | 0.08898 | -0.021 | 12.327
12 | 1.107 | 0.09581 | -0.021 | 11.557
12.5 | 1.114 | 0.10248 | -0.022 | 10.867
13 | 1.116 | 0.10998 | -0.022 | 10.144
13.5 | 1.113 | 0.11753 | -0.022 | 9.473
14 | 1.107 | 0.12726 | -0.022 | 8.7
14.5 | 1.097 | 0.13473 | -0.022 | 8.143
15 | 1.078 | 0.14798 | -0.022 | 7.287
15.5 | 1.056 | 0.15586 | -0.022 | 6.774
16 | 1.03 | 0.17145 | -0.023 | 6.008
16.5 | 1.002 | 0.17621 | -0.023 | 5.684
17 | 0.971 | 0.18853 | -0.023 | 5.149
17.5 | 0.938 | 0.20113 | -0.023 | 4.665
18 | 0.904 | 0.22285 | -0.024 | 4.058

## 12. Re 100k Mach 0.10 (2)
BIGFOIL.COM POLAR EXPORT
NACA66-316 a=0.2
NACA66-316 a=0.2 |  |  |  | Cl Max: | 1.0581 | at alpha= | 12.5 | deg
XFOIL ncrit=9 |  |  |  | L/D Max: | 37.8009 | at alpha= | 8 | deg
Re: | 100000 |  |  | Cd Min: | 0.17009 | at alpha= | 17.5 | deg
Mach: | 0.1 |  |  | Cl=0 at alpha= | -2.5485 | deg
|  |  |  | @ Cl=0.1, Cd= | 0.041024
|  |  |  | @ Cl=0.4, Cd= | 0.043599
|  |  |  | @ Cl=0.6, Cd= | 0.17009
alpha (deg) | Cl | Cd | Cm | Cl/Cd
-5.5 | -0.7879 | 0.0459 | 0.0165 | -17.1656
-5 | -0.7525 | 0.04114 | 0.021 | -18.2912
-4.5 | -0.7141 | 0.03729 | 0.0235 | -19.1499
-4 | -0.6723 | 0.03448 | 0.0258 | -19.4983
-3.5 | -0.63 | 0.03262 | 0.0278 | -19.3133
-3 | -0.5889 | 0.0315 | 0.0298 | -18.6952
-2.5 | 0.0633 | 0.04122 | -0.0574 | 1.5357
-2 | 0.1157 | 0.04094 | -0.0604 | 2.8261
-1.5 | 0.1791 | 0.04106 | -0.065 | 4.3619
-1 | 0.1924 | 0.04141 | -0.06 | 4.6462
-0.5 | 0.2222 | 0.04184 | -0.058 | 5.3107
0 | 0.2587 | 0.04226 | -0.0569 | 6.1216
0.5 | 0.2964 | 0.0427 | -0.0559 | 6.9415
1 | 0.3351 | 0.04312 | -0.0549 | 7.7713
1.5 | 0.3766 | 0.04347 | -0.0541 | 8.6634
2 | 0.422 | 0.04372 | -0.0537 | 9.6523
2.5 | 0.4695 | 0.04388 | -0.0534 | 10.6996
3 | 0.5203 | 0.04386 | -0.0533 | 11.8627
3.5 | 0.5737 | 0.04363 | -0.0534 | 13.1492
4 | 0.5758 | 0.04412 | -0.0457 | 13.0508
4.5 | 0.6236 | 0.04364 | -0.0444 | 14.2896
5 | 0.6755 | 0.04278 | -0.0433 | 15.7901
5.5 | 0.6861 | 0.04285 | -0.0366 | 16.0117
6 | 0.7312 | 0.04158 | -0.0339 | 17.5854
6.5 | 0.8064 | 0.03795 | -0.0335 | 21.249
7 | 0.8831 | 0.02972 | -0.0283 | 29.714
7.5 | 0.9368 | 0.02591 | -0.0237 | 36.1559
8 | 0.9454 | 0.02501 | -0.0139 | 37.8009
8.5 | 0.8988 | 0.02627 | 0.0016 | 34.2139
9 | 0.8417 | 0.02793 | 0.0175 | 30.1361
9.5 | 0.8043 | 0.03202 | 0.0275 | 25.1187
10 | 0.8084 | 0.03526 | 0.0322 | 22.9268
10.5 | 0.8354 | 0.03768 | 0.035 | 22.1709
11 | 0.8985 | 0.03971 | 0.0351 | 22.6265
11.5 | 0.9945 | 0.04316 | 0.0314 | 23.0422
12 | 1.0429 | 0.04784 | 0.0318 | 21.7997
12.5 | 1.0581 | 0.05289 | 0.0349 | 20.0057
13 | 1.0563 | 0.05908 | 0.0388 | 17.8791
13.5 | 1.0369 | 0.06594 | 0.0427 | 15.7249
14 | 1.0072 | 0.07376 | 0.0455 | 13.6551
14.5 | 0.9677 | 0.08285 | 0.0465 | 11.6801
15 | 0.9327 | 0.09378 | 0.0453 | 9.9456
15.5 | 0.5238 | 0.14943 | 0.0151 | 3.5053
16 | 0.4806 | 0.15307 | 0.0085 | 3.1397
16.5 | 0.4833 | 0.15898 | 0.0052 | 3.04
17 | 0.5109 | 0.16544 | 0.004 | 3.0881
17.5 | 0.4931 | 0.17009 | -0.0016 | 2.8991

## 13. Re 100k Mach 0.25 (1)
BIGFOIL.COM POLAR EXPORT
NACA66-316 a=0.2
NACA66-316 a=0.2 |  |  |  | Cl Max: | 1.071 | at alpha= | 11.5 | deg
JavaFoil+Calcfoil stall+Eppler ext transition |  |  |  | L/D Max: | 39.039 | at alpha= | 4.5 | deg
Re: | 100000 |  |  | Cd Min: | 0.01486 | at alpha= | -0.5 | deg
Mach: | 0.25 |  |  | Cl=0 at alpha= | -1.6349 | deg
|  |  |  | @ Cl=0.1, Cd= | 0.015491
|  |  |  | @ Cl=0.4, Cd= | 0.01641
|  |  |  | @ Cl=0.6, Cd= | 0.017532
alpha (deg) | Cl | Cd | Cm | Cl/Cd
-17 | -0.431 | 0.34059 | 0.003 | -1.266
-16.5 | -0.493 | 0.30201 | 0.003 | -1.631
-16 | -0.55 | 0.25117 | 0.002 | -2.188
-15.5 | -0.602 | 0.22562 | 0.002 | -2.668
-15 | -0.649 | 0.20927 | 0.002 | -3.102
-14.5 | -0.687 | 0.19322 | 0.001 | -3.554
-14 | -0.711 | 0.17422 | 0.001 | -4.079
-13.5 | -0.729 | 0.15308 | 0 | -4.765
-13 | -0.743 | 0.13978 | 0 | -5.315
-12.5 | -0.751 | 0.12779 | 0 | -5.877
-12 | -0.754 | 0.11975 | -0.001 | -6.294
-11.5 | -0.751 | 0.10802 | -0.001 | -6.951
-11 | -0.743 | 0.09952 | -0.002 | -7.462
-10.5 | -0.729 | 0.09144 | -0.002 | -7.974
-10 | -0.711 | 0.08508 | -0.002 | -8.355
-9.5 | -0.688 | 0.07952 | -0.003 | -8.649
-9 | -0.658 | 0.07358 | -0.003 | -8.947
-8.5 | -0.626 | 0.06726 | -0.004 | -9.304
-8 | -0.59 | 0.06299 | -0.004 | -9.373
-7.5 | -0.553 | 0.0586 | -0.005 | -9.43
-7 | -0.512 | 0.05509 | -0.005 | -9.301
-6.5 | -0.47 | 0.05099 | -0.006 | -9.221
-6 | -0.426 | 0.04813 | -0.006 | -8.858
-5.5 | -0.381 | 0.0451 | -0.007 | -8.447
-5 | -0.334 | 0.04271 | -0.007 | -7.826
-4.5 | -0.287 | 0.04065 | -0.008 | -7.051
-4 | -0.238 | 0.03861 | -0.009 | -6.163
-3.5 | -0.189 | 0.03704 | -0.009 | -5.092
-3 | -0.139 | 0.03574 | -0.01 | -3.879
-2.5 | -0.088 | 0.0346 | -0.011 | -2.55
-2 | -0.046 | 0.0163 | -0.023 | -2.807
-1.5 | 0.017 | 0.01604 | -0.024 | 1.033
-1 | 0.079 | 0.01584 | -0.025 | 5.009
-0.5 | 0.138 | 0.01486 | -0.025 | 9.278
0 | 0.196 | 0.01574 | -0.026 | 12.45
0.5 | 0.255 | 0.01593 | -0.027 | 16.03
1 | 0.314 | 0.0161 | -0.029 | 19.518
1.5 | 0.374 | 0.0163 | -0.03 | 22.913
2 | 0.433 | 0.01655 | -0.031 | 26.151
2.5 | 0.492 | 0.01686 | -0.032 | 29.151
3 | 0.55 | 0.01721 | -0.033 | 31.993
3.5 | 0.609 | 0.01759 | -0.034 | 34.594
4 | 0.666 | 0.01801 | -0.036 | 36.995
4.5 | 0.723 | 0.01851 | -0.037 | 39.039
5 | 0.802 | 0.02215 | -0.039 | 36.213
5.5 | 0.858 | 0.02297 | -0.041 | 37.363
6 | 0.912 | 0.02395 | -0.042 | 38.088
6.5 | 0.964 | 0.02492 | -0.043 | 38.681
7 | 0.847 | 0.0495 | -0.02 | 17.117
7.5 | 0.887 | 0.053 | -0.02 | 16.729
8 | 0.924 | 0.05651 | -0.02 | 16.342
8.5 | 0.958 | 0.06099 | -0.02 | 15.705
9 | 0.989 | 0.06507 | -0.021 | 15.194
9.5 | 1.016 | 0.071 | -0.021 | 14.308
10 | 1.039 | 0.07543 | -0.021 | 13.774
10.5 | 1.058 | 0.08156 | -0.021 | 12.965
11 | 1.068 | 0.08851 | -0.021 | 12.068
11.5 | 1.071 | 0.09535 | -0.021 | 11.227
12 | 1.066 | 0.1028 | -0.021 | 10.372
12.5 | 1.055 | 0.11315 | -0.021 | 9.322
13 | 1.036 | 0.12131 | -0.021 | 8.541
13.5 | 1.01 | 0.13434 | -0.022 | 7.521
14 | 0.977 | 0.14726 | -0.022 | 6.638
14.5 | 0.938 | 0.16007 | -0.022 | 5.859
15 | 0.884 | 0.17424 | -0.021 | 5.075
15.5 | 0.824 | 0.19603 | -0.022 | 4.202
16 | 0.758 | 0.22789 | -0.022 | 3.325
16.5 | 0.687 | 0.24187 | -0.022 | 2.839

## 14. Re 100k Mach 0.25 (2)
BIGFOIL.COM POLAR EXPORT
NACA66-316 a=0.2
NACA66-316 a=0.2 |  |  |  | Cl Max: | 1.0173 | at alpha= | 12 | deg
XFOIL ncrit=9 |  |  |  | L/D Max: | 34.4626 | at alpha= | 7.5 | deg
Re: | 100000 |  |  | Cd Min: | 0.19168 | at alpha= | 17 | deg
Mach: | 0.25 |  |  | Cl=0 at alpha= | -2.0726 | deg
|  |  |  | @ Cl=0.1, Cd= | 0.04224
|  |  |  | @ Cl=0.4, Cd= | 0.044496
|  |  |  | @ Cl=0.6, Cd= | 0.044714
alpha (deg) | Cl | Cd | Cm | Cl/Cd
-5.5 | -0.8037 | 0.0495 | 0.0143 | -16.2364
-5 | -0.7735 | 0.04416 | 0.0195 | -17.5159
-4.5 | -0.7375 | 0.03977 | 0.0225 | -18.5441
-4 | -0.6963 | 0.03639 | 0.0252 | -19.1344
-3.5 | -0.6528 | 0.03405 | 0.0275 | -19.1718
-3 | -0.61 | 0.03266 | 0.0297 | -18.6773
-2.5 | -0.5671 | 0.03111 | 0.0317 | -18.2289
-2 | 0.0963 | 0.04224 | -0.0575 | 2.2798
-1.5 | 0.1428 | 0.04224 | -0.0588 | 3.3807
-1 | 0.2029 | 0.04236 | -0.0625 | 4.7899
-0.5 | 0.2535 | 0.04272 | -0.0638 | 5.934
0 | 0.2863 | 0.0431 | -0.0618 | 6.6427
0.5 | 0.3245 | 0.04352 | -0.0605 | 7.4563
1 | 0.369 | 0.0439 | -0.0601 | 8.4055
1.5 | 0.3893 | 0.04438 | -0.0555 | 8.772
2 | 0.4225 | 0.04474 | -0.0529 | 9.4435
2.5 | 0.4655 | 0.04494 | -0.0516 | 10.3583
3 | 0.5141 | 0.04496 | -0.0509 | 11.4346
3.5 | 0.5674 | 0.04472 | -0.0507 | 12.6878
4.5 | 0.6234 | 0.04471 | -0.0421 | 13.9432
5.5 | 0.6872 | 0.04388 | -0.0338 | 15.6609
6 | 0.7352 | 0.04246 | -0.031 | 17.3151
6.5 | 0.8422 | 0.03599 | -0.0319 | 23.4009
7 | 0.8922 | 0.0297 | -0.0236 | 30.0404
7.5 | 0.9298 | 0.02698 | -0.0166 | 34.4626
8 | 0.9178 | 0.02699 | -0.0044 | 34.0052
8.5 | 0.867 | 0.02853 | 0.0111 | 30.3891
9 | 0.8105 | 0.03082 | 0.0257 | 26.2979
9.5 | 0.7867 | 0.03483 | 0.0336 | 22.5869
10 | 0.7984 | 0.03782 | 0.0378 | 21.1105
10.5 | 0.8368 | 0.04 | 0.0402 | 20.92
11 | 0.9088 | 0.04235 | 0.0402 | 21.4593
11.5 | 0.9918 | 0.0467 | 0.0384 | 21.2377
12 | 1.0173 | 0.05224 | 0.0406 | 19.4736
12.5 | 1.0078 | 0.05778 | 0.0448 | 17.442
13 | 0.9879 | 0.06462 | 0.0481 | 15.2878
13.5 | 0.9573 | 0.07258 | 0.0501 | 13.1896
14 | 0.9208 | 0.08192 | 0.0501 | 11.2402
14.5 | 0.8825 | 0.09301 | 0.0478 | 9.4882
15 | 0.7304 | 0.1254 | 0.0272 | 5.8246
15.5 | 0.7199 | 0.14025 | 0.0207 | 5.133
16 | 0.6805 | 0.17456 | 0.0034 | 3.8984
16.5 | 0.661 | 0.18207 | -0.0042 | 3.6305
17 | 0.701 | 0.19168 | -0.004 | 3.6571

## 15. Re 100k Mach 0.50 (1)
BIGFOIL.COM POLAR EXPORT
NACA66-316 a=0.2
NACA66-316 a=0.2 |  |  |  | Cl Max: | 1.188 | at alpha= | 20 | deg
JavaFoil+Calcfoil stall+Eppler ext transition |  |  |  | L/D Max: | 37.454 | at alpha= | 4 | deg
Re: | 100000 |  |  | Cd Min: | 0.01607 | at alpha= | -0.5 | deg
Mach: | 0.5 |  |  | Cl=0 at alpha= | -1.65 | deg
|  |  |  | @ Cl=0.1, Cd= | 0.016771
|  |  |  | @ Cl=0.4, Cd= | 0.017494
|  |  |  | @ Cl=0.6, Cd= | 0.018623
alpha (deg) | Cl | Cd | Cm | Cl/Cd
-20 | -1.019 | 0.36386 | 0.009 | -2.8
-19.5 | -0.992 | 0.34126 | 0.008 | -2.907
-19 | -0.965 | 0.33494 | 0.007 | -2.882
-18.5 | -0.936 | 0.31989 | 0.007 | -2.926
-18 | -0.909 | 0.31746 | 0.006 | -2.862
-17.5 | -0.882 | 0.31167 | 0.005 | -2.828
-17 | -0.855 | 0.2871 | 0.005 | -2.977
-16.5 | -0.828 | 0.28261 | 0.004 | -2.928
-16 | -0.798 | 0.29176 | 0.003 | -2.736
-15.5 | -0.771 | 0.27336 | 0.003 | -2.82
-15 | -0.744 | 0.25046 | 0.002 | -2.97
-14.5 | -0.717 | 0.24572 | 0.002 | -2.916
-14 | -0.689 | 0.24943 | 0.001 | -2.763
-13.5 | -0.662 | 0.24562 | 0.001 | -2.694
-13 | -0.633 | 0.22707 | 0 | -2.787
-12.5 | -0.605 | 0.21727 | 0 | -2.786
-12 | -0.578 | 0.21345 | -0.001 | -2.707
-11.5 | -0.55 | 0.1961 | -0.001 | -2.806
-11 | -0.523 | 0.20903 | -0.002 | -2.5
-10.5 | -0.495 | 0.20607 | -0.002 | -2.402
-10 | -0.467 | 0.18591 | -0.003 | -2.514
-9.5 | -0.439 | 0.17858 | -0.003 | -2.457
-9 | -0.411 | 0.16169 | -0.004 | -2.542
-8.5 | -0.383 | 0.14531 | -0.004 | -2.637
-8 | -0.355 | 0.15582 | -0.005 | -2.281
-7.5 | -0.47 | 0.08331 | -0.005 | -5.639
-7 | -0.497 | 0.06716 | -0.006 | -7.406
-6.5 | -0.482 | 0.05974 | -0.006 | -8.064
-6 | -0.45 | 0.05386 | -0.007 | -8.359
-5.5 | -0.41 | 0.04918 | -0.007 | -8.337
-5 | -0.364 | 0.04553 | -0.008 | -8
-4.5 | -0.315 | 0.04276 | -0.009 | -7.364
-4 | -0.263 | 0.04026 | -0.009 | -6.531
-3.5 | -0.209 | 0.03833 | -0.01 | -5.459
-3 | -0.154 | 0.03675 | -0.011 | -4.195
-2.5 | -0.098 | 0.03547 | -0.012 | -2.771
-2 | -0.042 | 0.03442 | -0.012 | -1.214
-1.5 | 0.018 | 0.01719 | -0.027 | 1.07
-1 | 0.088 | 0.01693 | -0.028 | 5.211
-0.5 | 0.153 | 0.01607 | -0.028 | 9.526
0 | 0.218 | 0.01691 | -0.029 | 12.895
0.5 | 0.285 | 0.01707 | -0.03 | 16.687
1 | 0.35 | 0.01729 | -0.032 | 20.241
1.5 | 0.416 | 0.01756 | -0.033 | 23.692
2 | 0.482 | 0.01789 | -0.034 | 26.93
2.5 | 0.547 | 0.01827 | -0.035 | 29.969
3 | 0.613 | 0.01871 | -0.037 | 32.752
3.5 | 0.677 | 0.01922 | -0.038 | 35.243
4 | 0.74 | 0.01977 | -0.039 | 37.454
4.5 | 0.825 | 0.02431 | -0.042 | 33.93
5 | 0.886 | 0.02537 | -0.043 | 34.926
5.5 | 0.945 | 0.02662 | -0.045 | 35.492
6 | 0.838 | 0.04585 | -0.021 | 18.276
6.5 | 0.878 | 0.04936 | -0.021 | 17.788
7 | 0.911 | 0.05345 | -0.021 | 17.052
7.5 | 0.934 | 0.05868 | -0.021 | 15.91
8 | 0.938 | 0.06589 | -0.021 | 14.23
8.5 | 0.903 | 0.07571 | -0.02 | 11.933
9 | 0.589 | 0.12258 | -0.02 | 4.803
9.5 | 0.616 | 0.15117 | -0.02 | 4.074
10 | 0.644 | 0.18574 | -0.023 | 3.466
10.5 | 0.671 | 0.18846 | -0.024 | 3.56
11 | 0.698 | 0.19148 | -0.024 | 3.645
11.5 | 0.725 | 0.19565 | -0.025 | 3.705
12 | 0.753 | 0.20541 | -0.029 | 3.667
12.5 | 0.78 | 0.20909 | -0.029 | 3.731
13 | 0.807 | 0.21374 | -0.03 | 3.776
13.5 | 0.834 | 0.22401 | -0.031 | 3.722
14 | 0.862 | 0.2535 | -0.034 | 3.402
14.5 | 0.889 | 0.25742 | -0.034 | 3.453
15 | 0.916 | 0.26588 | -0.035 | 3.444
15.5 | 0.943 | 0.28154 | -0.037 | 3.349
16 | 0.971 | 0.29955 | -0.039 | 3.242
16.5 | 0.998 | 0.3035 | -0.04 | 3.287
17 | 1.025 | 0.30701 | -0.041 | 3.337
17.5 | 1.053 | 0.31406 | -0.043 | 3.354
18 | 1.08 | 0.32439 | -0.044 | 3.328
18.5 | 1.106 | 0.33353 | -0.045 | 3.316
19 | 1.136 | 0.36637 | -0.048 | 3.099
19.5 | 1.162 | 0.35735 | -0.048 | 3.251
20 | 1.188 | 0.36521 | -0.049 | 3.252

## 16. Re 100k Mach 0.50 (2)
BIGFOIL.COM POLAR EXPORT
NACA66-316 a=0.2
NACA66-316 a=0.2 |  |  |  | Cl Max: | 0.89 | at alpha= | 7.5 | deg
XFOIL ncrit=9 |  |  |  | L/D Max: | 25.7672 | at alpha= | 7.5 | deg
Re: | 100000 |  |  | Cd Min: | 0.11561 | at alpha= | -10 | deg
Mach: | 0.5 |  |  | Cl=0 at alpha= | -1.5919 | deg
|  |  |  | @ Cl=0.1, Cd= | 0.047046
|  |  |  | @ Cl=0.4, Cd= | 0.048789
|  |  |  | @ Cl=0.6, Cd= | 0.049791
alpha (deg) | Cl | Cd | Cm | Cl/Cd
-10 | -0.3457 | 0.11561 | -0.0635 | -2.9902
-9.5 | -0.3615 | 0.11028 | -0.0623 | -3.278
-9 | -0.3666 | 0.10478 | -0.0609 | -3.4988
-7.5 | -0.531 | 0.07634 | -0.0651 | -6.9557
-7 | -0.6025 | 0.07177 | -0.0536 | -8.3949
-6.5 | -0.6668 | 0.06774 | -0.0402 | -9.8435
-6 | -0.6909 | 0.06269 | -0.0308 | -11.0209
-5.5 | -0.7131 | 0.05786 | -0.0204 | -12.3246
-5 | -0.8124 | 0.05608 | 0.0066 | -14.4864
-4.5 | -0.8077 | 0.05128 | 0.015 | -15.7508
-4 | -0.781 | 0.04579 | 0.0199 | -17.0561
-3.5 | -0.7461 | 0.04162 | 0.0246 | -17.9265
-2.5 | -0.4981 | 0.03823 | 0.0059 | -13.029
-2 | -0.4153 | 0.03741 | 0.0038 | -11.1013
-1.5 | 0.0935 | 0.04702 | -0.0524 | 1.9885
-1 | 0.1488 | 0.04724 | -0.0538 | 3.1499
-0.5 | 0.2027 | 0.04736 | -0.055 | 4.28
0 | 0.2439 | 0.04766 | -0.0537 | 5.1175
0.5 | 0.2832 | 0.04803 | -0.0517 | 5.8963
1 | 0.3278 | 0.04839 | -0.0504 | 6.7741
1.5 | 0.3785 | 0.04869 | -0.0498 | 7.7737
2 | 0.4285 | 0.04892 | -0.0486 | 8.7592
2.5 | 0.4467 | 0.04942 | -0.0429 | 9.0389
3 | 0.5016 | 0.04938 | -0.0421 | 10.158
3.5 | 0.5308 | 0.04983 | -0.0381 | 10.6522
4 | 0.5831 | 0.04962 | -0.0365 | 11.7513
4.5 | 0.6158 | 0.04995 | -0.0327 | 12.3283
5 | 0.6633 | 0.04927 | -0.0292 | 13.4626
5.5 | 0.6802 | 0.04959 | -0.0225 | 13.7165
6 | 0.7366 | 0.04797 | -0.0186 | 15.3554
6.5 | 0.7586 | 0.04751 | -0.0113 | 15.9672
7 | 0.8865 | 0.03529 | -0.0029 | 25.1204
7.5 | 0.89 | 0.03454 | 0.009 | 25.7672
8 | 0.8484 | 0.03655 | 0.0228 | 23.212
8.5 | 0.7943 | 0.03962 | 0.0358 | 20.048
9 | 0.7534 | 0.04263 | 0.0467 | 17.673
9.5 | 0.7466 | 0.04593 | 0.0532 | 16.2552
10 | 0.7801 | 0.04824 | 0.0577 | 16.1712
10.5 | 0.824 | 0.05152 | 0.0609 | 15.9938
11 | 0.8464 | 0.05696 | 0.0632 | 14.8596
11.5 | 0.8418 | 0.06442 | 0.0642 | 13.0674
12 | 0.8116 | 0.07393 | 0.0629 | 10.978
12.5 | 0.769 | 0.0861 | 0.058 | 8.9315

## 17. Re 250k Mach 0.00 (1)
BIGFOIL.COM POLAR EXPORT
NACA66-316 a=0.2
NACA66-316 a=0.2 |  |  |  | Cl Max: | 1.128 | at alpha= | 8.5 | deg
JavaFoil+Calcfoil stall+Eppler ext transition |  |  |  | L/D Max: | 59.097 | at alpha= | 4.5 | deg
Re: | 250000 |  |  | Cd Min: | 0.0094 | at alpha= | -0.5 | deg
Mach: | 0 |  |  | Cl=0 at alpha= | -1.6312 | deg
|  |  |  | @ Cl=0.1, Cd= | 0.011003
|  |  |  | @ Cl=0.4, Cd= | 0.010664
|  |  |  | @ Cl=0.6, Cd= | 0.011431
alpha (deg) | Cl | Cd | Cm | Cl/Cd
-19.5 | -0.693 | 0.22847 | 0.005 | -3.035
-19 | -0.716 | 0.21649 | 0.005 | -3.308
-18.5 | -0.738 | 0.20015 | 0.004 | -3.689
-18 | -0.76 | 0.18994 | 0.004 | -3.999
-17.5 | -0.78 | 0.1832 | 0.004 | -4.258
-17 | -0.799 | 0.16959 | 0.003 | -4.71
-16.5 | -0.816 | 0.15984 | 0.003 | -5.104
-16 | -0.831 | 0.15181 | 0.002 | -5.475
-15.5 | -0.844 | 0.14179 | 0.002 | -5.952
-15 | -0.854 | 0.1345 | 0.002 | -6.347
-14.5 | -0.858 | 0.12525 | 0.001 | -6.85
-14 | -0.855 | 0.11729 | 0.001 | -7.287
-13.5 | -0.848 | 0.10978 | 0 | -7.729
-13 | -0.839 | 0.10272 | 0 | -8.171
-12.5 | -0.827 | 0.09649 | 0 | -8.575
-12 | -0.812 | 0.09049 | -0.001 | -8.976
-11.5 | -0.794 | 0.08548 | -0.001 | -9.288
-11 | -0.773 | 0.0796 | -0.002 | -9.707
-10.5 | -0.748 | 0.07487 | -0.002 | -9.998
-10 | -0.721 | 0.06995 | -0.003 | -10.314
-9.5 | -0.691 | 0.06575 | -0.003 | -10.513
-9 | -0.657 | 0.06188 | -0.004 | -10.621
-8.5 | -0.621 | 0.05804 | -0.004 | -10.701
-8 | -0.583 | 0.05435 | -0.004 | -10.733
-7.5 | -0.544 | 0.05119 | -0.005 | -10.619
-7 | -0.502 | 0.04813 | -0.005 | -10.438
-6.5 | -0.46 | 0.04527 | -0.006 | -10.163
-6 | -0.416 | 0.04281 | -0.007 | -9.725
-5.5 | -0.371 | 0.04052 | -0.007 | -9.165
-5 | -0.325 | 0.0384 | -0.008 | -8.475
-4.5 | -0.279 | 0.03651 | -0.009 | -7.633
-4 | -0.231 | 0.03491 | -0.009 | -6.62
-3.5 | -0.183 | 0.03357 | -0.01 | -5.453
-3 | -0.165 | 0.01297 | -0.021 | -12.71
-2.5 | -0.105 | 0.01268 | -0.022 | -8.272
-2 | -0.045 | 0.01243 | -0.023 | -3.586
-1.5 | 0.016 | 0.0122 | -0.024 | 1.322
-1 | 0.077 | 0.012 | -0.025 | 6.434
-0.5 | 0.137 | 0.0094 | -0.026 | 14.557
0 | 0.193 | 0.01013 | -0.027 | 19.085
0.5 | 0.252 | 0.0103 | -0.028 | 24.457
1 | 0.31 | 0.01043 | -0.029 | 29.688
1.5 | 0.368 | 0.01057 | -0.03 | 34.823
2 | 0.426 | 0.01074 | -0.031 | 39.679
2.5 | 0.484 | 0.01093 | -0.033 | 44.269
3 | 0.542 | 0.01117 | -0.034 | 48.498
3.5 | 0.599 | 0.01143 | -0.035 | 52.385
4 | 0.655 | 0.0115 | -0.036 | 56.908
4.5 | 0.71 | 0.01201 | -0.037 | 59.097
5 | 0.782 | 0.0172 | -0.039 | 45.486
5.5 | 0.837 | 0.01791 | -0.04 | 46.756
6 | 0.891 | 0.01864 | -0.041 | 47.782
6.5 | 0.942 | 0.01939 | -0.042 | 48.585
7 | 0.992 | 0.02021 | -0.043 | 49.089
7.5 | 1.04 | 0.02102 | -0.044 | 49.448
8 | 1.085 | 0.02203 | -0.046 | 49.254
8.5 | 1.128 | 0.02292 | -0.047 | 49.197
9 | 0.976 | 0.05792 | -0.023 | 16.847
9.5 | 1.007 | 0.06184 | -0.022 | 16.288
10 | 1.036 | 0.0653 | -0.022 | 15.868
10.5 | 1.063 | 0.06965 | -0.023 | 15.257
11 | 1.084 | 0.07519 | -0.023 | 14.411
11.5 | 1.1 | 0.07935 | -0.023 | 13.867
12 | 1.112 | 0.08504 | -0.023 | 13.081
12.5 | 1.121 | 0.09129 | -0.024 | 12.283
13 | 1.125 | 0.09589 | -0.023 | 11.736
13.5 | 1.126 | 0.10216 | -0.024 | 11.022

## 18. Re 250k Mach 0.00 (2)
BIGFOIL.COM POLAR EXPORT
NACA66-316 a=0.2
NACA66-316 a=0.2 |  |  |  | Cl Max: | 1.1164 | at alpha= | 14 | deg
XFOIL ncrit=9 |  |  |  | L/D Max: | 58.7574 | at alpha= | 7 | deg
Re: | 250000 |  |  | Cd Min: | 0.20472 | at alpha= | 19 | deg
Mach: | 0 |  |  | Cl=0 at alpha= | -1.1148 | deg
|  |  |  | @ Cl=0.1, Cd= | 0.02351
|  |  |  | @ Cl=0.4, Cd= | 0.019982
|  |  |  | @ Cl=0.6, Cd= | 0.017544
alpha (deg) | Cl | Cd | Cm | Cl/Cd
-15 | -0.4133 | 0.14391 | -0.0541 | -2.8719
-14.5 | -0.3894 | 0.13489 | -0.0582 | -2.8868
-14 | -0.3588 | 0.12802 | -0.0635 | -2.8027
-13.5 | -0.3444 | 0.11929 | -0.0705 | -2.8871
-13 | -0.3842 | 0.10294 | -0.0867 | -3.7323
-12.5 | -0.3621 | 0.09813 | -0.0832 | -3.69
-12 | -0.3535 | 0.09233 | -0.0846 | -3.8287
-11.5 | -0.3789 | 0.08038 | -0.0923 | -4.7139
-11 | -0.4355 | 0.06952 | -0.0961 | -6.2644
-10.5 | -0.4932 | 0.06314 | -0.0925 | -7.8112
-10 | -0.5594 | 0.06331 | -0.0799 | -8.8359
-9.5 | -0.5524 | 0.05282 | -0.0789 | -10.4582
-9 | -0.5362 | 0.04906 | -0.0758 | -10.9295
-8 | -0.5098 | 0.04141 | -0.0677 | -12.311
-7.5 | -0.485 | 0.03204 | -0.06 | -15.1373
-7 | -0.4326 | 0.02742 | -0.0603 | -15.7768
-6.5 | -0.3745 | 0.02498 | -0.0614 | -14.992
-6 | -0.3119 | 0.02311 | -0.0631 | -13.4963
-5.5 | -0.2501 | 0.02166 | -0.0646 | -11.5466
-5 | -0.1983 | 0.02021 | -0.0646 | -9.812
-4.5 | -0.1692 | 0.02002 | -0.0611 | -8.4515
-4 | -0.1435 | 0.01993 | -0.0566 | -7.2002
-3.5 | -0.1152 | 0.0194 | -0.0519 | -5.9381
-3 | -0.1185 | 0.0194 | -0.0426 | -6.1082
-2 | -0.1378 | 0.01939 | -0.0175 | -7.1068
-1.5 | -0.0832 | 0.02108 | -0.0142 | -3.9469
-1 | 0.0248 | 0.02374 | -0.0189 | 1.0447
-0.5 | 0.0771 | 0.02376 | -0.0184 | 3.2449
0 | 0.0928 | 0.02361 | -0.0123 | 3.9305
0.5 | 0.1584 | 0.0227 | -0.0144 | 6.978
1.5 | 0.1874 | 0.02251 | -0.0021 | 8.3252
2 | 0.2653 | 0.02163 | -0.006 | 12.2654
2.5 | 0.3453 | 0.02066 | -0.0101 | 16.7135
3.5 | 0.4591 | 0.01925 | -0.0113 | 23.8494
4.5 | 0.5853 | 0.01771 | -0.0137 | 33.0491
5 | 0.6323 | 0.01718 | -0.0122 | 36.8044
5.5 | 0.6973 | 0.01573 | -0.0133 | 44.3293
6 | 0.7394 | 0.01447 | -0.0098 | 51.0988
6.5 | 0.7593 | 0.01361 | -0.0027 | 55.7899
7 | 0.7897 | 0.01344 | 0.0024 | 58.7574
7.5 | 0.7956 | 0.01437 | 0.0106 | 55.3653
8 | 0.7931 | 0.01608 | 0.0185 | 49.3221
8.5 | 0.792 | 0.02034 | 0.0216 | 38.9381
9 | 0.8116 | 0.02484 | 0.0209 | 32.6731
9.5 | 0.8282 | 0.02679 | 0.0234 | 30.9145
10 | 0.8395 | 0.02911 | 0.027 | 28.8389
10.5 | 0.8608 | 0.03142 | 0.0294 | 27.3966
11 | 0.8865 | 0.03361 | 0.0313 | 26.3761
11.5 | 0.922 | 0.03592 | 0.0328 | 25.6682
12 | 0.9625 | 0.03784 | 0.0337 | 25.436
12.5 | 1.0048 | 0.04012 | 0.0344 | 25.0449
13 | 1.0437 | 0.04269 | 0.0349 | 24.4483
13.5 | 1.1128 | 0.04818 | 0.033 | 23.0967
14 | 1.1164 | 0.0527 | 0.036 | 21.1841
14.5 | 1.1003 | 0.05753 | 0.0396 | 19.1257
15 | 1.083 | 0.06427 | 0.0419 | 16.8508
15.5 | 1.0548 | 0.07213 | 0.0432 | 14.6236
16 | 1.0197 | 0.08192 | 0.0427 | 12.4475
16.5 | 0.9983 | 0.09324 | 0.0407 | 10.7068
17 | 0.8232 | 0.12955 | 0.0207 | 6.3543
17.5 | 0.7326 | 0.17272 | 0.0009 | 4.2415
18 | 0.7146 | 0.18761 | -0.0102 | 3.809
18.5 | 0.7392 | 0.19126 | -0.0111 | 3.8649
19 | 0.7288 | 0.20472 | -0.02 | 3.56

## 19. Re 250k Mach 0.10 (1)
BIGFOIL.COM POLAR EXPORT
NACA66-316 a=0.2
NACA66-316 a=0.2 |  |  |  | Cl Max: | 1.117 | at alpha= | 13 | deg
JavaFoil+Calcfoil stall+Eppler ext transition |  |  |  | L/D Max: | 59.297 | at alpha= | 4.5 | deg
Re: | 250000 |  |  | Cd Min: | 0.00943 | at alpha= | -0.5 | deg
Mach: | 0.1 |  |  | Cl=0 at alpha= | -1.6312 | deg
|  |  |  | @ Cl=0.1, Cd= | 0.011054
|  |  |  | @ Cl=0.4, Cd= | 0.010708
|  |  |  | @ Cl=0.6, Cd= | 0.011485
alpha (deg) | Cl | Cd | Cm | Cl/Cd
-19.5 | -0.64 | 0.23737 | 0.005 | -2.695
-19 | -0.666 | 0.22215 | 0.005 | -2.997
-18.5 | -0.691 | 0.21031 | 0.004 | -3.287
-18 | -0.716 | 0.20151 | 0.004 | -3.555
-17.5 | -0.74 | 0.18836 | 0.004 | -3.931
-17 | -0.763 | 0.17571 | 0.003 | -4.343
-16.5 | -0.784 | 0.16421 | 0.003 | -4.775
-16 | -0.803 | 0.15218 | 0.003 | -5.278
-15.5 | -0.819 | 0.14676 | 0.002 | -5.584
-15 | -0.833 | 0.13807 | 0.002 | -6.032
-14.5 | -0.84 | 0.12785 | 0.001 | -6.573
-14 | -0.84 | 0.12056 | 0.001 | -6.966
-13.5 | -0.836 | 0.11088 | 0 | -7.542
-13 | -0.83 | 0.10486 | 0 | -7.912
-12.5 | -0.82 | 0.09921 | 0 | -8.262
-12 | -0.806 | 0.09195 | -0.001 | -8.77
-11.5 | -0.79 | 0.08601 | -0.001 | -9.182
-11 | -0.77 | 0.08004 | -0.002 | -9.621
-10.5 | -0.747 | 0.07508 | -0.002 | -9.948
-10 | -0.721 | 0.07102 | -0.003 | -10.151
-9.5 | -0.691 | 0.0665 | -0.003 | -10.398
-9 | -0.658 | 0.06169 | -0.003 | -10.666
-8.5 | -0.622 | 0.05815 | -0.004 | -10.699
-8 | -0.585 | 0.05446 | -0.004 | -10.735
-7.5 | -0.545 | 0.05128 | -0.005 | -10.632
-7 | -0.504 | 0.04834 | -0.006 | -10.432
-6.5 | -0.462 | 0.04552 | -0.006 | -10.144
-6 | -0.418 | 0.04279 | -0.007 | -9.765
-5.5 | -0.373 | 0.0405 | -0.007 | -9.207
-5 | -0.327 | 0.03839 | -0.008 | -8.512
-4.5 | -0.28 | 0.03661 | -0.009 | -7.648
-4 | -0.232 | 0.03493 | -0.009 | -6.65
-3.5 | -0.184 | 0.0336 | -0.01 | -5.474
-3 | -0.166 | 0.01301 | -0.021 | -12.729
-2.5 | -0.105 | 0.01271 | -0.022 | -8.293
-2 | -0.045 | 0.01247 | -0.023 | -3.59
-1.5 | 0.016 | 0.01223 | -0.024 | 1.325
-1 | 0.078 | 0.01202 | -0.025 | 6.455
-0.5 | 0.137 | 0.00943 | -0.026 | 14.571
0 | 0.194 | 0.01018 | -0.027 | 19.088
0.5 | 0.253 | 0.0103 | -0.028 | 24.583
1 | 0.311 | 0.01048 | -0.029 | 29.681
1.5 | 0.37 | 0.01062 | -0.03 | 34.804
2 | 0.428 | 0.01079 | -0.032 | 39.666
2.5 | 0.486 | 0.01099 | -0.033 | 44.227
3 | 0.544 | 0.01123 | -0.034 | 48.463
3.5 | 0.601 | 0.01149 | -0.035 | 52.309
4 | 0.657 | 0.01158 | -0.036 | 56.777
4.5 | 0.713 | 0.01203 | -0.037 | 59.297
5 | 0.786 | 0.01732 | -0.039 | 45.372
5.5 | 0.841 | 0.018 | -0.04 | 46.724
6 | 0.894 | 0.01875 | -0.041 | 47.697
6.5 | 0.946 | 0.01951 | -0.043 | 48.492
7 | 0.996 | 0.02034 | -0.044 | 48.963
7.5 | 1.044 | 0.02123 | -0.045 | 49.142
8 | 1.089 | 0.02218 | -0.046 | 49.072
8.5 | 0.946 | 0.05413 | -0.023 | 17.467
9 | 0.978 | 0.05827 | -0.022 | 16.788
9.5 | 1.009 | 0.06182 | -0.022 | 16.318
10 | 1.038 | 0.06621 | -0.023 | 15.671
10.5 | 1.063 | 0.07082 | -0.023 | 15.011
11 | 1.083 | 0.0756 | -0.023 | 14.325
11.5 | 1.098 | 0.07995 | -0.023 | 13.732
12 | 1.108 | 0.08587 | -0.023 | 12.905
12.5 | 1.115 | 0.0925 | -0.024 | 12.051
13 | 1.117 | 0.09887 | -0.024 | 11.294
13.5 | 1.114 | 0.10407 | -0.024 | 10.706
14 | 1.108 | 0.11198 | -0.024 | 9.894
14.5 | 1.098 | 0.11852 | -0.024 | 9.262
15 | 1.079 | 0.12771 | -0.023 | 8.447
15.5 | 1.056 | 0.13647 | -0.024 | 7.739
16 | 1.03 | 0.14257 | -0.024 | 7.228
16.5 | 1.002 | 0.15291 | -0.024 | 6.553
17 | 0.971 | 0.16429 | -0.025 | 5.912
17.5 | 0.939 | 0.17385 | -0.025 | 5.4
18 | 0.905 | 0.18476 | -0.026 | 4.898

## 20. Re 250k Mach 0.10 (2)
BIGFOIL.COM POLAR EXPORT
NACA66-316 a=0.2
NACA66-316 a=0.2 |  |  |  | Cl Max: | 1.1054 | at alpha= | 13.5 | deg
XFOIL ncrit=9 |  |  |  | L/D Max: | 58.1061 | at alpha= | 7 | deg
Re: | 250000 |  |  | Cd Min: | 0.19263 | at alpha= | 18.5 | deg
Mach: | 0.1 |  |  | Cl=0 at alpha= | -1.2982 | deg
|  |  |  | @ Cl=0.1, Cd= | 0.023489
|  |  |  | @ Cl=0.4, Cd= | 0.020191
|  |  |  | @ Cl=0.6, Cd= | 0.017583
alpha (deg) | Cl | Cd | Cm | Cl/Cd
-15 | -0.4113 | 0.14457 | -0.0547 | -2.845
-14.5 | -0.383 | 0.13562 | -0.0587 | -2.8241
-14 | -0.3536 | 0.12858 | -0.0642 | -2.75
-13.5 | -0.3409 | 0.11987 | -0.071 | -2.8439
-13 | -0.3788 | 0.1045 | -0.0862 | -3.6249
-12.5 | -0.3535 | 0.10004 | -0.0823 | -3.5336
-12 | -0.3456 | 0.094 | -0.084 | -3.6766
-11.5 | -0.3663 | 0.0826 | -0.0913 | -4.4346
-11 | -0.4277 | 0.07053 | -0.0968 | -6.0641
-10.5 | -0.5002 | 0.06502 | -0.0919 | -7.693
-10 | -0.5546 | 0.06428 | -0.0811 | -8.6279
-9.5 | -0.5415 | 0.05345 | -0.0811 | -10.131
-9 | -0.5292 | 0.04969 | -0.0776 | -10.65
-8.5 | -0.5412 | 0.04629 | -0.0701 | -11.6915
-7.5 | -0.4857 | 0.0327 | -0.0608 | -14.8532
-7 | -0.4344 | 0.02784 | -0.0611 | -15.6034
-6.5 | -0.3765 | 0.02525 | -0.062 | -14.9109
-6 | -0.3138 | 0.02333 | -0.0636 | -13.4505
-5.5 | -0.2504 | 0.0218 | -0.0653 | -11.4862
-5 | -0.1962 | 0.02032 | -0.0656 | -9.6555
-4.5 | -0.1677 | 0.02016 | -0.062 | -8.3185
-4 | -0.1422 | 0.02003 | -0.0573 | -7.0994
-3.5 | -0.1138 | 0.01947 | -0.0526 | -5.8449
-3 | -0.1147 | 0.01971 | -0.0436 | -5.8194
-2.5 | -0.1507 | 0.01757 | -0.0263 | -8.5771
-1 | 0.0374 | 0.02406 | -0.021 | 1.5544
-0.5 | 0.0868 | 0.0237 | -0.02 | 3.6624
1 | 0.1619 | 0.0225 | -0.0064 | 7.1956
1.5 | 0.2349 | 0.02178 | -0.0096 | 10.7851
2.5 | 0.3017 | 0.02155 | -0.003 | 14
3 | 0.3819 | 0.02045 | -0.0071 | 18.6748
3.5 | 0.4635 | 0.01928 | -0.0115 | 24.0405
4.5 | 0.5906 | 0.01769 | -0.014 | 33.3861
5 | 0.6372 | 0.01716 | -0.0123 | 37.1329
5.5 | 0.703 | 0.01567 | -0.0133 | 44.8628
6 | 0.741 | 0.01448 | -0.0091 | 51.174
6.5 | 0.7576 | 0.01368 | -0.0014 | 55.3801
7 | 0.7885 | 0.01357 | 0.0037 | 58.1061
7.5 | 0.7933 | 0.01457 | 0.0119 | 54.4475
8 | 0.7905 | 0.01636 | 0.0198 | 48.3191
8.5 | 0.7872 | 0.0209 | 0.0229 | 37.6651
9 | 0.8099 | 0.0252 | 0.0219 | 32.1389
9.5 | 0.8263 | 0.02717 | 0.0245 | 30.4122
10 | 0.8368 | 0.02961 | 0.0281 | 28.2607
10.5 | 0.8593 | 0.03189 | 0.0305 | 26.9458
11 | 0.8853 | 0.03412 | 0.0324 | 25.9467
11.5 | 0.9221 | 0.0364 | 0.0339 | 25.3324
12 | 0.9637 | 0.0384 | 0.0348 | 25.0964
12.5 | 1.0056 | 0.0408 | 0.0356 | 24.6471
13 | 1.0446 | 0.04357 | 0.0361 | 23.9752
13.5 | 1.1054 | 0.04942 | 0.0349 | 22.3675
14 | 1.1051 | 0.05425 | 0.038 | 20.3705
14.5 | 1.085 | 0.05943 | 0.0414 | 18.2568
15 | 1.0639 | 0.06658 | 0.0434 | 15.9793
15.5 | 1.0326 | 0.07484 | 0.0441 | 13.7974
16 | 0.9964 | 0.08515 | 0.0427 | 11.7017
16.5 | 0.9717 | 0.09676 | 0.04 | 10.0424
17 | 0.7152 | 0.16744 | 0.0015 | 4.2714
17.5 | 0.731 | 0.1743 | 0.0003 | 4.1939
18 | 0.7138 | 0.18881 | -0.0107 | 3.7805
18.5 | 0.7385 | 0.19263 | -0.0116 | 3.8338

## 21. Re 250k Mach 0.25 (1)
BIGFOIL.COM POLAR EXPORT
NACA66-316 a=0.2
NACA66-316 a=0.2 |  |  |  | Cl Max: | 1.071 | at alpha= | 11.5 | deg
JavaFoil+Calcfoil stall+Eppler ext transition |  |  |  | L/D Max: | 59.465 | at alpha= | 4.5 | deg
Re: | 250000 |  |  | Cd Min: | 0.00961 | at alpha= | -0.5 | deg
Mach: | 0.25 |  |  | Cl=0 at alpha= | -1.6349 | deg
|  |  |  | @ Cl=0.1, Cd= | 0.011351
|  |  |  | @ Cl=0.4, Cd= | 0.010903
|  |  |  | @ Cl=0.6, Cd= | 0.01173
alpha (deg) | Cl | Cd | Cm | Cl/Cd
-17 | -0.431 | 0.25491 | 0.003 | -1.692
-16.5 | -0.493 | 0.22077 | 0.003 | -2.232
-16 | -0.55 | 0.21161 | 0.003 | -2.599
-15.5 | -0.602 | 0.1865 | 0.002 | -3.229
-15 | -0.65 | 0.16961 | 0.002 | -3.829
-14.5 | -0.687 | 0.14948 | 0.001 | -4.595
-14 | -0.711 | 0.13447 | 0.001 | -5.285
-13.5 | -0.729 | 0.12572 | 0.001 | -5.802
-13 | -0.743 | 0.11568 | 0 | -6.423
-12.5 | -0.751 | 0.10724 | 0 | -7.005
-12 | -0.754 | 0.10032 | -0.001 | -7.514
-11.5 | -0.751 | 0.09249 | -0.001 | -8.12
-11 | -0.743 | 0.08563 | -0.002 | -8.674
-10.5 | -0.729 | 0.07925 | -0.002 | -9.203
-10 | -0.711 | 0.07393 | -0.003 | -9.617
-9.5 | -0.688 | 0.06872 | -0.003 | -10.011
-9 | -0.658 | 0.0645 | -0.004 | -10.208
-8.5 | -0.626 | 0.05966 | -0.004 | -10.493
-8 | -0.591 | 0.05601 | -0.005 | -10.545
-7.5 | -0.553 | 0.05227 | -0.005 | -10.576
-7 | -0.513 | 0.04923 | -0.006 | -10.411
-6.5 | -0.47 | 0.04619 | -0.006 | -10.187
-6 | -0.427 | 0.04343 | -0.007 | -9.825
-5.5 | -0.381 | 0.04088 | -0.007 | -9.327
-5 | -0.335 | 0.03886 | -0.008 | -8.611
-4.5 | -0.287 | 0.03687 | -0.009 | -7.782
-4 | -0.238 | 0.03514 | -0.009 | -6.779
-3.5 | -0.189 | 0.0337 | -0.01 | -5.601
-3 | -0.17 | 0.01324 | -0.021 | -12.82
-2.5 | -0.108 | 0.01294 | -0.022 | -8.357
-2 | -0.046 | 0.01266 | -0.024 | -3.628
-1.5 | 0.017 | 0.0124 | -0.025 | 1.341
-1 | 0.08 | 0.0122 | -0.026 | 6.527
-0.5 | 0.141 | 0.00961 | -0.027 | 14.667
0 | 0.199 | 0.01039 | -0.028 | 19.176
0.5 | 0.259 | 0.01056 | -0.029 | 24.557
1 | 0.319 | 0.01069 | -0.03 | 29.852
1.5 | 0.379 | 0.01084 | -0.031 | 34.987
2 | 0.439 | 0.01102 | -0.032 | 39.843
2.5 | 0.498 | 0.01127 | -0.033 | 44.215
3 | 0.558 | 0.01152 | -0.035 | 48.41
3.5 | 0.616 | 0.01181 | -0.036 | 52.163
4 | 0.674 | 0.01211 | -0.037 | 55.682
4.5 | 0.731 | 0.01229 | -0.038 | 59.465
5 | 0.805 | 0.01774 | -0.04 | 45.383
5.5 | 0.862 | 0.01865 | -0.041 | 46.201
6 | 0.916 | 0.01948 | -0.043 | 46.995
6.5 | 0.967 | 0.02034 | -0.044 | 47.557
7 | 1.017 | 0.02126 | -0.045 | 47.836
7.5 | 1.064 | 0.02218 | -0.046 | 47.96
8 | 0.925 | 0.05173 | -0.022 | 17.886
8.5 | 0.959 | 0.05547 | -0.022 | 17.281
9 | 0.99 | 0.05908 | -0.022 | 16.748
9.5 | 1.017 | 0.06359 | -0.022 | 15.988
10 | 1.04 | 0.06832 | -0.023 | 15.221
10.5 | 1.058 | 0.07236 | -0.023 | 14.627
11 | 1.069 | 0.07859 | -0.023 | 13.603
11.5 | 1.071 | 0.0838 | -0.022 | 12.783
12 | 1.067 | 0.09226 | -0.023 | 11.567
12.5 | 1.055 | 0.09717 | -0.022 | 10.859
13 | 1.036 | 0.10484 | -0.022 | 9.886
13.5 | 1.011 | 0.1149 | -0.023 | 8.796
14 | 0.978 | 0.12264 | -0.023 | 7.972
14.5 | 0.938 | 0.13412 | -0.023 | 6.994
15 | 0.884 | 0.14437 | -0.023 | 6.126
15.5 | 0.824 | 0.16038 | -0.023 | 5.138
16 | 0.758 | 0.18005 | -0.023 | 4.21
16.5 | 0.687 | 0.20146 | -0.024 | 3.41

## 22. Re 250k Mach 0.25 (2)
BIGFOIL.COM POLAR EXPORT
NACA66-316 a=0.2
NACA66-316 a=0.2 |  |  |  | Cl Max: | 1.0401 | at alpha= | 13.5 | deg
XFOIL ncrit=9 |  |  |  | L/D Max: | 54.0235 | at alpha= | 7 | deg
Re: | 250000 |  |  | Cd Min: | 0.21983 | at alpha= | -20 | deg
Mach: | 0.25 |  |  | Cl=0 at alpha= | -0.65905 | deg
|  |  |  | @ Cl=0.1, Cd= | 0.024134
|  |  |  | @ Cl=0.4, Cd= | 0.020637
|  |  |  | @ Cl=0.6, Cd= | 0.017923
alpha (deg) | Cl | Cd | Cm | Cl/Cd
-20 | -0.5395 | 0.21983 | -0.0041 | -2.4542
-19.5 | -0.5212 | 0.21347 | -0.0083 | -2.4416
-19 | -0.5102 | 0.20694 | -0.0147 | -2.4654
-18.5 | -0.4961 | 0.19911 | -0.0196 | -2.4916
-18 | -0.471 | 0.19253 | -0.022 | -2.4464
-17.5 | -0.4531 | 0.18579 | -0.0265 | -2.4388
-17 | -0.4544 | 0.17915 | -0.0353 | -2.5364
-16.5 | -0.4265 | 0.1703 | -0.0375 | -2.5044
-16 | -0.4043 | 0.16378 | -0.0413 | -2.4686
-15.5 | -0.3893 | 0.15657 | -0.0468 | -2.4864
-15 | -0.3944 | 0.14675 | -0.0606 | -2.6876
-14.5 | -0.3524 | 0.13882 | -0.0623 | -2.5385
-14 | -0.3305 | 0.13141 | -0.0676 | -2.515
-13.5 | -0.3378 | 0.12197 | -0.0761 | -2.7695
-13 | -0.3477 | 0.11129 | -0.0816 | -3.1243
-12.5 | -0.3205 | 0.10718 | -0.08 | -2.9903
-12 | -0.3164 | 0.10021 | -0.0828 | -3.1574
-11.5 | -0.3698 | 0.08475 | -0.097 | -4.3634
-11 | -0.4359 | 0.07655 | -0.0999 | -5.6943
-10.5 | -0.4503 | 0.06652 | -0.0997 | -6.7694
-10 | -0.4462 | 0.06112 | -0.0985 | -7.3004
-9.5 | -0.4656 | 0.05655 | -0.0942 | -8.2334
-9 | -0.4908 | 0.05316 | -0.0866 | -9.2325
-8.5 | -0.511 | 0.04839 | -0.0795 | -10.56
-7.5 | -0.49 | 0.03574 | -0.066 | -13.7101
-7 | -0.4416 | 0.03024 | -0.0657 | -14.6032
-6.5 | -0.3869 | 0.02679 | -0.0653 | -14.442
-6 | -0.3249 | 0.02461 | -0.0662 | -13.202
-5.5 | -0.2537 | 0.02267 | -0.0687 | -11.191
-5 | -0.1874 | 0.02114 | -0.0709 | -8.8647
-4.5 | -0.156 | 0.0208 | -0.0676 | -7.5
-4 | -0.1323 | 0.02052 | -0.0619 | -6.4474
-3.5 | -0.1054 | 0.01993 | -0.0565 | -5.2885
-3 | -0.1072 | 0.0207 | -0.0472 | -5.1787
-2 | -0.1463 | 0.01941 | -0.0185 | -7.5374
-1.5 | -0.1095 | 0.02106 | -0.0127 | -5.1994
-1 | -0.0686 | 0.02307 | -0.0066 | -2.9736
-0.5 | 0.032 | 0.02464 | -0.0111 | 1.2987
0 | 0.0415 | 0.02486 | -0.0033 | 1.6693
0.5 | 0.1108 | 0.024 | -0.0059 | 4.6167
1 | 0.1849 | 0.02305 | -0.0091 | 8.0217
2 | 0.2293 | 0.02274 | 0.0015 | 10.0836
2.5 | 0.3166 | 0.02174 | -0.0035 | 14.563
3 | 0.4028 | 0.0206 | -0.0082 | 19.5534
4 | 0.4873 | 0.01968 | -0.0036 | 24.7612
4.5 | 0.5753 | 0.01838 | -0.0082 | 31.3003
5.5 | 0.6937 | 0.01619 | -0.0075 | 42.8474
6 | 0.7189 | 0.0151 | -0.0005 | 47.6093
6.5 | 0.7508 | 0.01423 | 0.0049 | 52.7618
7 | 0.7801 | 0.01444 | 0.0104 | 54.0235
7.5 | 0.7822 | 0.01572 | 0.0188 | 49.7583
8 | 0.777 | 0.01804 | 0.0264 | 43.071
8.5 | 0.7658 | 0.02353 | 0.0295 | 32.5457
9 | 0.799 | 0.02717 | 0.0278 | 29.4074
9.5 | 0.8159 | 0.02937 | 0.0304 | 27.78
10 | 0.825 | 0.03221 | 0.034 | 25.6132
10.5 | 0.8512 | 0.03452 | 0.0362 | 24.6582
11 | 0.8804 | 0.03686 | 0.0382 | 23.885
11.5 | 0.9233 | 0.03916 | 0.0397 | 23.5776
12 | 0.9666 | 0.04173 | 0.0409 | 23.1632
12.5 | 0.9994 | 0.04513 | 0.0424 | 22.1449
13 | 1.0247 | 0.04916 | 0.0439 | 20.8442
13.5 | 1.0401 | 0.05481 | 0.0454 | 18.9765
14 | 1.0328 | 0.06146 | 0.0473 | 16.8044
14.5 | 1.0088 | 0.07023 | 0.0482 | 14.3642
15 | 0.9787 | 0.07881 | 0.0477 | 12.4185
15.5 | 0.9424 | 0.0894 | 0.0447 | 10.5414
16 | 0.8953 | 0.10281 | 0.0381 | 8.7083
16.5 | 0.6893 | 0.16892 | 0.0014 | 4.0806
17 | 0.7039 | 0.17549 | -0.0018 | 4.0111
17.5 | 0.7271 | 0.18147 | -0.0021 | 4.0067
18 | 0.7123 | 0.19482 | -0.0131 | 3.6562
18.5 | 0.7362 | 0.1997 | -0.0147 | 3.6865

## 23. Re 250k Mach 0.50 (1)
BIGFOIL.COM POLAR EXPORT
NACA66-316 a=0.2
NACA66-316 a=0.2 |  |  |  | Cl Max: | 1.188 | at alpha= | 20 | deg
JavaFoil+Calcfoil stall+Eppler ext transition |  |  |  | L/D Max: | 55.086 | at alpha= | 4 | deg
Re: | 250000 |  |  | Cd Min: | 0.01045 | at alpha= | -0.5 | deg
Mach: | 0.5 |  |  | Cl=0 at alpha= | -1.6304 | deg
|  |  |  | @ Cl=0.1, Cd= | 0.012581
|  |  |  | @ Cl=0.4, Cd= | 0.011817
|  |  |  | @ Cl=0.6, Cd= | 0.012679
alpha (deg) | Cl | Cd | Cm | Cl/Cd
-20 | -1.019 | 0.27644 | 0.009 | -3.685
-19.5 | -0.992 | 0.25397 | 0.008 | -3.907
-19 | -0.965 | 0.24702 | 0.007 | -3.908
-18.5 | -0.936 | 0.23824 | 0.007 | -3.929
-18 | -0.909 | 0.24352 | 0.006 | -3.732
-17.5 | -0.882 | 0.23791 | 0.005 | -3.706
-17 | -0.855 | 0.22137 | 0.005 | -3.861
-16.5 | -0.828 | 0.21679 | 0.004 | -3.818
-16 | -0.798 | 0.21497 | 0.003 | -3.714
-15.5 | -0.771 | 0.20669 | 0.003 | -3.73
-15 | -0.744 | 0.18986 | 0.002 | -3.918
-14.5 | -0.717 | 0.18544 | 0.002 | -3.864
-14 | -0.689 | 0.19364 | 0.001 | -3.559
-13.5 | -0.662 | 0.18984 | 0.001 | -3.486
-13 | -0.633 | 0.17133 | 0 | -3.694
-12.5 | -0.605 | 0.1626 | 0 | -3.723
-12 | -0.578 | 0.15901 | -0.001 | -3.634
-11.5 | -0.55 | 0.15183 | -0.001 | -3.624
-11 | -0.523 | 0.1579 | -0.002 | -3.31
-10.5 | -0.495 | 0.15491 | -0.003 | -3.195
-10 | -0.467 | 0.13641 | -0.003 | -3.426
-9.5 | -0.439 | 0.13187 | -0.003 | -3.327
-9 | -0.411 | 0.11922 | -0.004 | -3.448
-8.5 | -0.383 | 0.11177 | -0.004 | -3.429
-8 | -0.355 | 0.11459 | -0.005 | -3.102
-7.5 | -0.47 | 0.06692 | -0.005 | -7.021
-7 | -0.497 | 0.05713 | -0.006 | -8.708
-6.5 | -0.482 | 0.05169 | -0.006 | -9.321
-6 | -0.45 | 0.04707 | -0.007 | -9.568
-5.5 | -0.41 | 0.04369 | -0.008 | -9.388
-5 | -0.364 | 0.04069 | -0.008 | -8.956
-4.5 | -0.315 | 0.03839 | -0.009 | -8.209
-4 | -0.263 | 0.03632 | -0.01 | -7.245
-3.5 | -0.209 | 0.03459 | -0.011 | -6.053
-3 | -0.154 | 0.03324 | -0.011 | -4.641
-2.5 | -0.098 | 0.03209 | -0.012 | -3.065
-2 | -0.051 | 0.01357 | -0.026 | -3.756
-1.5 | 0.018 | 0.01328 | -0.027 | 1.391
-1 | 0.089 | 0.013 | -0.028 | 6.813
-0.5 | 0.156 | 0.01045 | -0.029 | 14.932
0 | 0.221 | 0.01137 | -0.03 | 19.427
0.5 | 0.288 | 0.01149 | -0.032 | 25.096
1 | 0.354 | 0.01168 | -0.033 | 30.303
1.5 | 0.421 | 0.01188 | -0.034 | 35.405
2 | 0.487 | 0.01216 | -0.035 | 40.029
2.5 | 0.553 | 0.01244 | -0.037 | 44.43
3 | 0.618 | 0.01277 | -0.038 | 48.432
3.5 | 0.683 | 0.01315 | -0.039 | 51.926
4 | 0.746 | 0.01355 | -0.041 | 55.086
4.5 | 0.828 | 0.01984 | -0.043 | 41.704
5 | 0.889 | 0.02082 | -0.044 | 42.693
5.5 | 0.948 | 0.02191 | -0.046 | 43.271
6 | 1.002 | 0.02312 | -0.047 | 43.352
6.5 | 0.88 | 0.04479 | -0.024 | 19.649
7 | 0.912 | 0.0482 | -0.022 | 18.918
7.5 | 0.934 | 0.05251 | -0.022 | 17.79
8 | 0.938 | 0.05809 | -0.023 | 16.152
8.5 | 0.904 | 0.06489 | -0.022 | 13.93
9 | 0.589 | 0.09758 | -0.021 | 6.034
9.5 | 0.616 | 0.11391 | -0.02 | 5.407
10 | 0.644 | 0.13664 | -0.024 | 4.712
10.5 | 0.671 | 0.13943 | -0.024 | 4.812
11 | 0.698 | 0.14245 | -0.025 | 4.9
11.5 | 0.725 | 0.14691 | -0.025 | 4.935
12 | 0.753 | 0.15077 | -0.029 | 4.997
12.5 | 0.78 | 0.16203 | -0.03 | 4.816
13 | 0.807 | 0.16621 | -0.03 | 4.856
13.5 | 0.834 | 0.17088 | -0.031 | 4.88
14 | 0.862 | 0.18859 | -0.034 | 4.573
14.5 | 0.889 | 0.1925 | -0.034 | 4.618
15 | 0.916 | 0.19944 | -0.035 | 4.591
15.5 | 0.944 | 0.21472 | -0.037 | 4.395
16 | 0.971 | 0.22356 | -0.039 | 4.344
16.5 | 0.998 | 0.22799 | -0.04 | 4.376
17 | 1.025 | 0.23553 | -0.041 | 4.352
17.5 | 1.053 | 0.24395 | -0.043 | 4.318
18 | 1.08 | 0.24669 | -0.044 | 4.377
18.5 | 1.106 | 0.24815 | -0.045 | 4.457
19 | 1.136 | 0.27043 | -0.048 | 4.199
19.5 | 1.162 | 0.27522 | -0.048 | 4.221
20 | 1.188 | 0.276 | -0.049 | 4.304

## 24. Re 250k Mach 0.50 (2)
BIGFOIL.COM POLAR EXPORT
NACA66-316 a=0.2
NACA66-316 a=0.2 |  |  |  | Cl Max: | 0.8659 | at alpha= | 11.5 | deg
XFOIL ncrit=9 |  |  |  | L/D Max: | 41.7597 | at alpha= | 6.5 | deg
Re: | 250000 |  |  | Cd Min: | 0.25005 | at alpha= | 20 | deg
Mach: | 0.5 |  |  | Cl=0 at alpha= | 0.24045 | deg
|  |  |  | @ Cl=0.1, Cd= | 0.026539
|  |  |  | @ Cl=0.4, Cd= | 0.023136
|  |  |  | @ Cl=0.6, Cd= | 0.020244
alpha (deg) | Cl | Cd | Cm | Cl/Cd
-20 | -0.5598 | 0.23788 | -0.0045 | -2.3533
-19.5 | -0.5382 | 0.23013 | -0.011 | -2.3387
-18.5 | -0.491 | 0.21363 | -0.0222 | -2.2984
-18 | -0.4659 | 0.20595 | -0.028 | -2.2622
-17.5 | -0.4532 | 0.19952 | -0.0374 | -2.2715
-17 | -0.4225 | 0.18944 | -0.0423 | -2.2303
-16.5 | -0.3857 | 0.18138 | -0.0496 | -2.1265
-16 | -0.3629 | 0.17326 | -0.0592 | -2.0945
-15.5 | -0.3572 | 0.16578 | -0.0664 | -2.1547
-15 | -0.3227 | 0.15786 | -0.0663 | -2.0442
-14.5 | -0.3067 | 0.15118 | -0.0692 | -2.0287
-14 | -0.3152 | 0.14454 | -0.0769 | -2.1807
-13.5 | -0.296 | 0.13576 | -0.0789 | -2.1803
-13 | -0.2696 | 0.12934 | -0.0798 | -2.0844
-12.5 | -0.2694 | 0.12186 | -0.0864 | -2.2107
-12 | -0.2704 | 0.11278 | -0.0915 | -2.3976
-11.5 | -0.2448 | 0.1065 | -0.0918 | -2.2986
-11 | -0.2334 | 0.09939 | -0.0954 | -2.3483
-10.5 | -0.2637 | 0.08756 | -0.1064 | -3.0116
-10 | -0.2403 | 0.08232 | -0.1047 | -2.9191
-9.5 | -0.2666 | 0.07177 | -0.1143 | -3.7146
-8.5 | -0.3129 | 0.0572 | -0.1157 | -5.4703
-8 | -0.3645 | 0.04774 | -0.1109 | -7.6351
-7.5 | -0.3978 | 0.0427 | -0.1009 | -9.3162
-7 | -0.3951 | 0.03809 | -0.0941 | -10.3728
-6.5 | -0.3845 | 0.03453 | -0.0873 | -11.1352
-6 | -0.359 | 0.03163 | -0.0817 | -11.35
-5.5 | -0.3059 | 0.02873 | -0.0794 | -10.6474
-5 | -0.2049 | 0.02567 | -0.0847 | -7.9821
-4.5 | -0.1161 | 0.02369 | -0.0879 | -4.9008
-4 | -0.0993 | 0.0241 | -0.0809 | -4.1203
-3.5 | -0.0731 | 0.02358 | -0.0742 | -3.1001
-3 | -0.109 | 0.02445 | -0.0574 | -4.4581
-2.5 | -0.0832 | 0.02367 | -0.0499 | -3.515
-2 | -0.1111 | 0.0241 | -0.0341 | -4.61
-1 | -0.1556 | 0.02339 | 0 | -6.6524
0 | -0.0403 | 0.02747 | 0.0103 | -1.4671
0.5 | 0.0435 | 0.0274 | 0.0078 | 1.5876
2 | 0.1807 | 0.02531 | 0.0152 | 7.1395
3 | 0.3136 | 0.02392 | 0.0149 | 13.1104
3.5 | 0.3524 | 0.02379 | 0.0184 | 14.8129
4.5 | 0.479 | 0.02205 | 0.0196 | 21.7234
5 | 0.5409 | 0.0212 | 0.021 | 25.5142
5.5 | 0.6114 | 0.02006 | 0.0213 | 30.4786
6 | 0.6801 | 0.01862 | 0.0229 | 36.5252
6.5 | 0.7404 | 0.01773 | 0.0263 | 41.7597
7 | 0.7536 | 0.01903 | 0.034 | 39.6006
7.5 | 0.7495 | 0.02131 | 0.0427 | 35.1713
8 | 0.7268 | 0.02547 | 0.0507 | 28.5355
8.5 | 0.7227 | 0.03082 | 0.0534 | 23.4491
9 | 0.7503 | 0.0354 | 0.0524 | 21.1949
9.5 | 0.7832 | 0.03989 | 0.0509 | 19.634
10 | 0.7952 | 0.04288 | 0.0549 | 18.5448
10.5 | 0.8269 | 0.04583 | 0.0578 | 18.0428
11 | 0.8557 | 0.04979 | 0.0602 | 17.1862
11.5 | 0.8659 | 0.05548 | 0.0616 | 15.6074
12 | 0.8618 | 0.06278 | 0.0618 | 13.7273
12.5 | 0.8445 | 0.07194 | 0.0601 | 11.7389
13 | 0.8179 | 0.08294 | 0.056 | 9.8613
13.5 | 0.7876 | 0.0956 | 0.0495 | 8.2385
14 | 0.7544 | 0.11034 | 0.0405 | 6.837
14.5 | 0.7079 | 0.1306 | 0.0273 | 5.4204
15 | 0.6807 | 0.15017 | 0.0163 | 4.5329
15.5 | 0.6801 | 0.16302 | 0.0092 | 4.1719
16 | 0.6948 | 0.17226 | 0.0052 | 4.0334
17 | 0.7018 | 0.19905 | -0.0103 | 3.5257
17.5 | 0.7312 | 0.2057 | -0.0123 | 3.5547
18 | 0.7449 | 0.21589 | -0.0179 | 3.4504
18.5 | 0.7527 | 0.22487 | -0.0257 | 3.3473
19 | 0.7899 | 0.23316 | -0.0257 | 3.3878
19.5 | 0.788 | 0.24211 | -0.0362 | 3.2547
20 | 0.8088 | 0.25005 | -0.041 | 3.2346

## 25. Re 500k Mach 0.00 (1)
BIGFOIL.COM POLAR EXPORT
NACA66-316 a=0.2
NACA66-316 a=0.2 |  |  |  | Cl Max: | 1.312 | at alpha= | 11.5 | deg
JavaFoil+Calcfoil stall+Eppler ext transition |  |  |  | L/D Max: | 84.619 | at alpha= | 4.5 | deg
Re: | 500000 |  |  | Cd Min: | 0.00697 | at alpha= | -0.5 | deg
Mach: | 0 |  |  | Cl=0 at alpha= | -1.6312 | deg
|  |  |  | @ Cl=0.1, Cd= | 0.0088886
|  |  |  | @ Cl=0.4, Cd= | 0.0076251
|  |  |  | @ Cl=0.6, Cd= | 0.0081063
alpha (deg) | Cl | Cd | Cm | Cl/Cd
-19.5 | -0.694 | 0.2031 | 0.005 | -3.416
-19 | -0.717 | 0.19113 | 0.005 | -3.749
-18.5 | -0.739 | 0.18062 | 0.005 | -4.09
-18 | -0.76 | 0.16821 | 0.004 | -4.518
-17.5 | -0.78 | 0.16061 | 0.004 | -4.86
-17 | -0.799 | 0.15467 | 0.003 | -5.167
-16.5 | -0.816 | 0.1458 | 0.003 | -5.598
-16 | -0.832 | 0.13616 | 0.003 | -6.107
-15.5 | -0.844 | 0.1296 | 0.002 | -6.514
-15 | -0.854 | 0.1209 | 0.002 | -7.063
-14.5 | -0.858 | 0.11462 | 0.001 | -7.488
-14 | -0.855 | 0.10786 | 0.001 | -7.927
-13.5 | -0.849 | 0.10062 | 0.001 | -8.435
-13 | -0.84 | 0.09457 | 0 | -8.878
-12.5 | -0.828 | 0.08893 | 0 | -9.307
-12 | -0.813 | 0.08386 | -0.001 | -9.69
-11.5 | -0.794 | 0.07896 | -0.001 | -10.059
-11 | -0.773 | 0.0742 | -0.002 | -10.416
-10.5 | -0.749 | 0.06985 | -0.002 | -10.721
-10 | -0.722 | 0.06535 | -0.003 | -11.045
-9.5 | -0.692 | 0.06177 | -0.003 | -11.197
-9 | -0.658 | 0.05772 | -0.004 | -11.397
-8.5 | -0.622 | 0.05436 | -0.004 | -11.435
-8 | -0.584 | 0.05113 | -0.005 | -11.422
-7.5 | -0.544 | 0.0481 | -0.005 | -11.316
-7 | -0.503 | 0.04529 | -0.006 | -11.107
-6.5 | -0.461 | 0.04257 | -0.007 | -10.823
-6 | -0.417 | 0.04038 | -0.007 | -10.326
-5.5 | -0.455 | 0.01267 | -0.016 | -35.896
-5 | -0.399 | 0.01206 | -0.017 | -33.054
-4.5 | -0.342 | 0.01187 | -0.018 | -28.786
-4 | -0.284 | 0.01151 | -0.019 | -24.65
-3.5 | -0.225 | 0.01122 | -0.02 | -20.042
-3 | -0.165 | 0.01093 | -0.021 | -15.124
-2.5 | -0.105 | 0.01064 | -0.022 | -9.883
-2 | -0.045 | 0.01042 | -0.023 | -4.287
-1.5 | 0.016 | 0.01021 | -0.025 | 1.584
-1 | 0.077 | 0.01002 | -0.026 | 7.729
-0.5 | 0.139 | 0.00697 | -0.027 | 19.923
0 | 0.197 | 0.00701 | -0.028 | 28.122
0.5 | 0.257 | 0.00728 | -0.029 | 35.291
1 | 0.316 | 0.00748 | -0.03 | 42.176
1.5 | 0.375 | 0.00757 | -0.031 | 49.518
2 | 0.434 | 0.0077 | -0.032 | 56.35
2.5 | 0.493 | 0.00783 | -0.033 | 62.91
3 | 0.552 | 0.00798 | -0.035 | 69.152
3.5 | 0.609 | 0.00813 | -0.036 | 74.944
4 | 0.667 | 0.00831 | -0.037 | 80.234
4.5 | 0.723 | 0.00854 | -0.038 | 84.619
5 | 0.785 | 0.01496 | -0.039 | 52.462
5.5 | 0.84 | 0.0156 | -0.04 | 53.844
6 | 0.893 | 0.01623 | -0.041 | 55.039
6.5 | 0.945 | 0.01688 | -0.043 | 55.988
7 | 0.995 | 0.01762 | -0.044 | 56.463
7.5 | 1.043 | 0.0184 | -0.045 | 56.685
8 | 1.088 | 0.01928 | -0.046 | 56.46
8.5 | 1.131 | 0.02009 | -0.047 | 56.298
9 | 1.171 | 0.02114 | -0.048 | 55.394
9.5 | 1.208 | 0.02213 | -0.049 | 54.6
10 | 1.242 | 0.0232 | -0.05 | 53.508
10.5 | 1.272 | 0.02434 | -0.051 | 52.232
11 | 1.089 | 0.07013 | -0.027 | 15.525
11.5 | 1.312 | 0.02677 | -0.053 | 49.019
12 | 1.115 | 0.07978 | -0.026 | 13.974
12.5 | 1.124 | 0.08551 | -0.027 | 13.143
13 | 1.127 | 0.09001 | -0.026 | 12.526
13.5 | 1.128 | 0.09563 | -0.026 | 11.793
14 | 1.124 | 0.10183 | -0.026 | 11.043
14.5 | 1.117 | 0.10882 | -0.026 | 10.266
15 | 1.102 | 0.11651 | -0.026 | 9.461
15.5 | 1.084 | 0.12263 | -0.026 | 8.838
16 | 1.062 | 0.1299 | -0.026 | 8.175
16.5 | 1.038 | 0.13794 | -0.026 | 7.524

## 26. Re 500k Mach 0.00 (2)
BIGFOIL.COM POLAR EXPORT
NACA66-316 a=0.2
NACA66-316 a=0.2 |  |  |  | Cl Max: | 1.1384 | at alpha= | 17 | deg
XFOIL ncrit=9 |  |  |  | L/D Max: | 86.3152 | at alpha= | 5.5 | deg
Re: | 500000 |  |  | Cd Min: | 0.21305 | at alpha= | 20 | deg
Mach: | 0 |  |  | Cl=0 at alpha= | -1.5947 | deg
|  |  |  | @ Cl=0.1, Cd= | 0.010815
|  |  |  | @ Cl=0.4, Cd= | 0.010479
|  |  |  | @ Cl=0.6, Cd= | 0.0098711
alpha (deg) | Cl | Cd | Cm | Cl/Cd
-15 | -0.3984 | 0.14185 | -0.048 | -2.8086
-14.5 | -0.4137 | 0.12854 | -0.0564 | -3.2185
-14 | -0.4076 | 0.12069 | -0.0585 | -3.3772
-13.5 | -0.3961 | 0.1146 | -0.061 | -3.4564
-13 | -0.392 | 0.10714 | -0.0643 | -3.6588
-12.5 | -0.4002 | 0.09662 | -0.07 | -4.142
-12 | -0.4658 | 0.07451 | -0.0848 | -6.2515
-11.5 | -0.5362 | 0.06426 | -0.0855 | -8.3442
-11 | -0.5886 | 0.05966 | -0.0788 | -9.8659
-10.5 | -0.6256 | 0.05577 | -0.0698 | -11.2175
-10 | -0.6494 | 0.04562 | -0.0643 | -14.235
-9.5 | -0.6298 | 0.0421 | -0.0614 | -14.9596
-9 | -0.6083 | 0.03895 | -0.0583 | -15.6175
-8.5 | -0.5857 | 0.03959 | -0.0527 | -14.7941
-8 | -0.5611 | 0.02368 | -0.0488 | -23.6951
-7 | -0.452 | 0.01974 | -0.0499 | -22.8977
-6.5 | -0.3925 | 0.0181 | -0.0513 | -21.6851
-6 | -0.3366 | 0.0169 | -0.052 | -19.9172
-5.5 | -0.2855 | 0.01559 | -0.0519 | -18.313
-5 | -0.246 | 0.01462 | -0.0495 | -16.8263
-4.5 | -0.2052 | 0.01406 | -0.0474 | -14.5946
-4 | -0.162 | 0.01362 | -0.0457 | -11.8943
-3.5 | -0.1217 | 0.01301 | -0.0435 | -9.3543
-3 | -0.0775 | 0.01258 | -0.0418 | -6.1606
-2.5 | -0.0916 | 0.00935 | -0.0302 | -9.7968
-2 | -0.0428 | 0.00967 | -0.0286 | -4.4261
-1.5 | 0.01 | 0.01015 | -0.0278 | 0.98522
-1 | 0.0654 | 0.01068 | -0.0271 | 6.1236
-0.5 | 0.1217 | 0.0109 | -0.0273 | 11.1651
0 | 0.1787 | 0.01095 | -0.0277 | 16.3196
0.5 | 0.2338 | 0.01087 | -0.0283 | 21.5087
1 | 0.2916 | 0.01069 | -0.0292 | 27.2778
1.5 | 0.3501 | 0.01057 | -0.0302 | 33.122
2 | 0.4048 | 0.01047 | -0.0307 | 38.6628
2.5 | 0.4644 | 0.01024 | -0.0318 | 45.3516
3 | 0.5191 | 0.01013 | -0.0321 | 51.2438
3.5 | 0.5779 | 0.00992 | -0.033 | 58.256
4 | 0.6321 | 0.0098 | -0.0331 | 64.5
4.5 | 0.687 | 0.00944 | -0.0331 | 72.7754
5 | 0.7382 | 0.00911 | -0.0324 | 81.0318
5.5 | 0.7777 | 0.00901 | -0.0293 | 86.3152
6 | 0.7945 | 0.00984 | -0.0224 | 80.7419
6.5 | 0.7932 | 0.01085 | -0.0124 | 73.106
7 | 0.7914 | 0.01245 | -0.0034 | 63.5663
7.5 | 0.7899 | 0.0144 | 0.0047 | 54.8542
8 | 0.7758 | 0.01732 | 0.0136 | 44.7921
8.5 | 0.7806 | 0.01967 | 0.0197 | 39.6848
9 | 0.8027 | 0.02116 | 0.0235 | 37.9348
9.5 | 0.8278 | 0.02249 | 0.0267 | 36.8075
10 | 0.8614 | 0.02484 | 0.0265 | 34.6779
10.5 | 0.9042 | 0.02695 | 0.0245 | 33.551
11 | 0.9287 | 0.02902 | 0.0263 | 32.0021
11.5 | 0.9493 | 0.03144 | 0.0284 | 30.194
12 | 0.9681 | 0.03419 | 0.0309 | 28.3153
12.5 | 0.9953 | 0.0363 | 0.0322 | 27.4187
13 | 1.0213 | 0.03862 | 0.0336 | 26.4448
13.5 | 1.0465 | 0.0411 | 0.0348 | 25.4623
14 | 1.0772 | 0.04358 | 0.0359 | 24.7178
14.5 | 1.1004 | 0.04683 | 0.0371 | 23.4978
15 | 1.116 | 0.05053 | 0.0383 | 22.0859
15.5 | 1.1267 | 0.05476 | 0.0392 | 20.5752
16 | 1.1325 | 0.05962 | 0.0398 | 18.9953
16.5 | 1.1382 | 0.0641 | 0.0395 | 17.7566
17 | 1.1384 | 0.07008 | 0.039 | 16.2443
17.5 | 1.1163 | 0.07949 | 0.0376 | 14.0433
18 | 1.0864 | 0.09025 | 0.034 | 12.0377
18.5 | 1.0515 | 0.103 | 0.0283 | 10.2087
19 | 1.0104 | 0.11821 | 0.0202 | 8.5475
19.5 | 0.9606 | 0.13682 | 0.0091 | 7.0209
20 | 0.7615 | 0.21305 | -0.0274 | 3.5743

## 27. Re 500k Mach 0.10 (1)
BIGFOIL.COM POLAR EXPORT
NACA66-316 a=0.2
NACA66-316 a=0.2 |  |  |  | Cl Max: | 1.272 | at alpha= | 10.5 | deg
JavaFoil+Calcfoil stall+Eppler ext transition |  |  |  | L/D Max: | 84.52 | at alpha= | 4.5 | deg
Re: | 500000 |  |  | Cd Min: | 0.00699 | at alpha= | -0.5 | deg
Mach: | 0.1 |  |  | Cl=0 at alpha= | -1.6312 | deg
|  |  |  | @ Cl=0.1, Cd= | 0.0089577
|  |  |  | @ Cl=0.4, Cd= | 0.0076712
|  |  |  | @ Cl=0.6, Cd= | 0.008119
alpha (deg) | Cl | Cd | Cm | Cl/Cd
-19.5 | -0.64 | 0.21246 | 0.005 | -3.013
-19 | -0.666 | 0.19675 | 0.005 | -3.386
-18.5 | -0.692 | 0.18424 | 0.005 | -3.754
-18 | -0.717 | 0.17507 | 0.004 | -4.095
-17.5 | -0.741 | 0.16789 | 0.004 | -4.413
-17 | -0.763 | 0.15685 | 0.003 | -4.868
-16.5 | -0.784 | 0.1506 | 0.003 | -5.209
-16 | -0.804 | 0.13745 | 0.003 | -5.847
-15.5 | -0.82 | 0.13177 | 0.002 | -6.222
-15 | -0.833 | 0.1221 | 0.002 | -6.823
-14.5 | -0.841 | 0.11545 | 0.001 | -7.282
-14 | -0.84 | 0.10909 | 0.001 | -7.701
-13.5 | -0.837 | 0.1022 | 0.001 | -8.185
-13 | -0.83 | 0.09558 | 0 | -8.683
-12.5 | -0.82 | 0.09002 | 0 | -9.108
-12 | -0.807 | 0.08486 | -0.001 | -9.506
-11.5 | -0.79 | 0.07979 | -0.001 | -9.902
-11 | -0.77 | 0.07437 | -0.002 | -10.36
-10.5 | -0.747 | 0.07033 | -0.002 | -10.625
-10 | -0.721 | 0.06578 | -0.003 | -10.964
-9.5 | -0.692 | 0.0621 | -0.003 | -11.14
-9 | -0.659 | 0.05839 | -0.004 | -11.279
-8.5 | -0.623 | 0.0545 | -0.004 | -11.424
-8 | -0.585 | 0.0512 | -0.005 | -11.432
-7.5 | -0.546 | 0.04821 | -0.005 | -11.323
-7 | -0.505 | 0.04532 | -0.006 | -11.143
-6.5 | -0.463 | 0.04282 | -0.007 | -10.801
-6 | -0.419 | 0.04043 | -0.007 | -10.354
-5.5 | -0.457 | 0.01268 | -0.016 | -35.996
-5 | -0.4 | 0.01192 | -0.017 | -33.583
-4.5 | -0.343 | 0.01191 | -0.018 | -28.819
-4 | -0.285 | 0.01156 | -0.019 | -24.645
-3.5 | -0.226 | 0.01126 | -0.02 | -20.059
-3 | -0.166 | 0.01095 | -0.021 | -15.159
-2.5 | -0.106 | 0.01068 | -0.022 | -9.896
-2 | -0.045 | 0.01046 | -0.024 | -4.293
-1.5 | 0.016 | 0.01023 | -0.025 | 1.589
-1 | 0.078 | 0.01004 | -0.026 | 7.755
-0.5 | 0.14 | 0.00699 | -0.027 | 19.983
0 | 0.198 | 0.00703 | -0.028 | 28.154
0.5 | 0.258 | 0.0073 | -0.029 | 35.384
1 | 0.317 | 0.00739 | -0.03 | 42.916
1.5 | 0.377 | 0.00764 | -0.031 | 49.318
2 | 0.436 | 0.00772 | -0.033 | 56.448
2.5 | 0.495 | 0.00784 | -0.034 | 63.183
3 | 0.554 | 0.008 | -0.035 | 69.239
3.5 | 0.612 | 0.00815 | -0.036 | 75.121
4 | 0.669 | 0.00838 | -0.037 | 79.842
4.5 | 0.726 | 0.00859 | -0.038 | 84.52
5 | 0.788 | 0.01503 | -0.039 | 52.434
5.5 | 0.844 | 0.01569 | -0.041 | 53.789
6 | 0.897 | 0.01636 | -0.042 | 54.83
6.5 | 0.949 | 0.01702 | -0.043 | 55.746
7 | 0.999 | 0.01774 | -0.044 | 56.307
7.5 | 1.047 | 0.01853 | -0.045 | 56.482
8 | 1.092 | 0.01943 | -0.046 | 56.202
8.5 | 1.134 | 0.02033 | -0.047 | 55.801
9 | 1.174 | 0.02136 | -0.048 | 54.949
9.5 | 1.21 | 0.02234 | -0.049 | 54.156
10 | 1.243 | 0.02344 | -0.05 | 53.017
10.5 | 1.272 | 0.02463 | -0.051 | 51.637
11 | 1.086 | 0.07071 | -0.026 | 15.357
11.5 | 1.102 | 0.07521 | -0.027 | 14.646
12 | 1.11 | 0.08059 | -0.025 | 13.773
12.5 | 1.117 | 0.0861 | -0.026 | 12.971
13 | 1.118 | 0.09133 | -0.026 | 12.243
13.5 | 1.116 | 0.09743 | -0.026 | 11.45
14 | 1.109 | 0.10277 | -0.026 | 10.794
14.5 | 1.099 | 0.11009 | -0.026 | 9.984
15 | 1.08 | 0.11851 | -0.026 | 9.112
15.5 | 1.057 | 0.12625 | -0.026 | 8.374

## 28. Re 500k Mach 0.10 (2)
BIGFOIL.COM POLAR EXPORT
NACA66-316 a=0.2
NACA66-316 a=0.2 |  |  |  | Cl Max: | 1.1211 | at alpha= | 16.5 | deg
XFOIL ncrit=9 |  |  |  | L/D Max: | 85.9647 | at alpha= | 5.5 | deg
Re: | 500000 |  |  | Cd Min: | 0.21423 | at alpha= | 20 | deg
Mach: | 0.1 |  |  | Cl=0 at alpha= | -1.5944 | deg
|  |  |  | @ Cl=0.1, Cd= | 0.010859
|  |  |  | @ Cl=0.4, Cd= | 0.010526
|  |  |  | @ Cl=0.6, Cd= | 0.0099119
alpha (deg) | Cl | Cd | Cm | Cl/Cd
-15 | -0.3966 | 0.1426 | -0.048 | -2.7812
-14.5 | -0.411 | 0.12969 | -0.0562 | -3.1691
-14 | -0.4034 | 0.12191 | -0.0583 | -3.309
-13.5 | -0.3914 | 0.11588 | -0.0606 | -3.3776
-13 | -0.3864 | 0.10844 | -0.0641 | -3.5633
-12.5 | -0.3937 | 0.09805 | -0.0697 | -4.0153
-12 | -0.4741 | 0.07416 | -0.0861 | -6.3929
-11.5 | -0.5256 | 0.06584 | -0.0864 | -7.983
-10.5 | -0.6144 | 0.05655 | -0.072 | -10.8647
-10 | -0.6372 | 0.04656 | -0.0669 | -13.6856
-9.5 | -0.6214 | 0.04297 | -0.0636 | -14.4613
-9 | -0.6027 | 0.0397 | -0.0602 | -15.1814
-8.5 | -0.5831 | 0.04014 | -0.0541 | -14.5267
-8 | -0.5628 | 0.02418 | -0.0497 | -23.2754
-7.5 | -0.5126 | 0.02226 | -0.0495 | -23.0279
-7 | -0.4542 | 0.02001 | -0.0505 | -22.6987
-6.5 | -0.3938 | 0.01829 | -0.052 | -21.5309
-6 | -0.3365 | 0.01701 | -0.0528 | -19.7825
-5.5 | -0.2836 | 0.01571 | -0.0529 | -18.0522
-5 | -0.2439 | 0.0147 | -0.0505 | -16.5918
-4.5 | -0.2036 | 0.01413 | -0.0483 | -14.4091
-4 | -0.1607 | 0.01367 | -0.0465 | -11.7557
-3.5 | -0.1206 | 0.01307 | -0.0441 | -9.2272
-3 | -0.0764 | 0.01263 | -0.0424 | -6.0491
-2.5 | -0.0862 | 0.00956 | -0.0316 | -9.0167
-2 | -0.0434 | 0.00971 | -0.0287 | -4.4696
-1.5 | 0.0101 | 0.01018 | -0.028 | 0.99214
-1 | 0.0656 | 0.01072 | -0.0273 | 6.1194
-0.5 | 0.1225 | 0.01095 | -0.0274 | 11.1872
0 | 0.1791 | 0.01102 | -0.0278 | 16.2523
0.5 | 0.2347 | 0.01093 | -0.0284 | 21.473
1 | 0.2932 | 0.01074 | -0.0293 | 27.2998
1.5 | 0.3511 | 0.01064 | -0.0302 | 32.9981
2 | 0.4068 | 0.01051 | -0.0307 | 38.706
2.5 | 0.4673 | 0.0103 | -0.032 | 45.3689
3 | 0.5215 | 0.01017 | -0.0321 | 51.2783
3.5 | 0.5815 | 0.00996 | -0.0332 | 58.3835
4 | 0.6354 | 0.00982 | -0.0332 | 64.7047
4.5 | 0.6906 | 0.00946 | -0.0331 | 73.0021
5 | 0.7412 | 0.00916 | -0.0323 | 80.917
5.5 | 0.7797 | 0.00907 | -0.0288 | 85.9647
6 | 0.794 | 0.00994 | -0.0214 | 79.8793
6.5 | 0.7918 | 0.01099 | -0.0112 | 72.0473
7 | 0.7898 | 0.01264 | -0.0022 | 62.4842
7.5 | 0.7876 | 0.01467 | 0.0059 | 53.6878
8 | 0.7721 | 0.0177 | 0.0149 | 43.6215
8.5 | 0.78 | 0.01993 | 0.0206 | 39.137
9 | 0.8009 | 0.02151 | 0.0246 | 37.2338
9.5 | 0.8267 | 0.02285 | 0.0278 | 36.1794
10 | 0.8584 | 0.02535 | 0.0278 | 33.8619
10.5 | 0.9022 | 0.02744 | 0.0257 | 32.879
11 | 0.9265 | 0.02959 | 0.0275 | 31.3113
11.5 | 0.9465 | 0.03211 | 0.0297 | 29.4768
12 | 0.9669 | 0.0348 | 0.0321 | 27.7845
12.5 | 0.994 | 0.03699 | 0.0334 | 26.8721
13 | 1.0201 | 0.03939 | 0.0349 | 25.8974
13.5 | 1.0456 | 0.04194 | 0.0361 | 24.9309
14 | 1.0877 | 0.04463 | 0.037 | 24.3715
14.5 | 1.096 | 0.04815 | 0.0386 | 22.7622
15 | 1.1087 | 0.05225 | 0.0398 | 21.2191
15.5 | 1.1156 | 0.05699 | 0.0407 | 19.5754
16 | 1.1165 | 0.06249 | 0.0411 | 17.8669
16.5 | 1.1211 | 0.06732 | 0.0404 | 16.6533
17 | 1.1149 | 0.07428 | 0.0395 | 15.0094
17.5 | 1.0866 | 0.0849 | 0.037 | 12.7986
18 | 1.0525 | 0.09693 | 0.0322 | 10.8584
18.5 | 1.0147 | 0.11096 | 0.0251 | 9.1447
19 | 0.9717 | 0.12742 | 0.0156 | 7.626
20 | 0.7623 | 0.21423 | -0.0279 | 3.5583

## 29. Re 500k Mach 0.25 (1)
BIGFOIL.COM POLAR EXPORT
NACA66-316 a=0.2
NACA66-316 a=0.2 |  |  |  | Cl Max: | 1.243 | at alpha= | 10 | deg
JavaFoil+Calcfoil stall+Eppler ext transition |  |  |  | L/D Max: | 83.9 | at alpha= | 4.5 | deg
Re: | 500000 |  |  | Cd Min: | 0.00708 | at alpha= | -0.5 | deg
Mach: | 0.25 |  |  | Cl=0 at alpha= | -1.6349 | deg
|  |  |  | @ Cl=0.1, Cd= | 0.0091959
|  |  |  | @ Cl=0.4, Cd= | 0.0076844
|  |  |  | @ Cl=0.6, Cd= | 0.0083231
alpha (deg) | Cl | Cd | Cm | Cl/Cd
-17 | -0.432 | 0.22159 | 0.003 | -1.948
-16.5 | -0.493 | 0.19305 | 0.003 | -2.554
-16 | -0.55 | 0.17375 | 0.003 | -3.167
-15.5 | -0.603 | 0.15535 | 0.002 | -3.879
-15 | -0.65 | 0.14851 | 0.002 | -4.375
-14.5 | -0.687 | 0.13342 | 0.001 | -5.15
-14 | -0.711 | 0.11981 | 0.001 | -5.933
-13.5 | -0.73 | 0.11295 | 0.001 | -6.459
-13 | -0.743 | 0.10423 | 0 | -7.13
-12.5 | -0.751 | 0.09681 | 0 | -7.761
-12 | -0.754 | 0.09042 | -0.001 | -8.339
-11.5 | -0.751 | 0.08403 | -0.001 | -8.94
-11 | -0.743 | 0.07858 | -0.002 | -9.455
-10.5 | -0.73 | 0.07344 | -0.002 | -9.935
-10 | -0.711 | 0.06841 | -0.003 | -10.397
-9.5 | -0.688 | 0.06371 | -0.003 | -10.802
-9 | -0.659 | 0.05991 | -0.004 | -10.995
-8.5 | -0.626 | 0.05586 | -0.004 | -11.212
-8 | -0.591 | 0.05242 | -0.005 | -11.272
-7.5 | -0.553 | 0.04905 | -0.005 | -11.281
-7 | -0.513 | 0.04623 | -0.006 | -11.102
-6.5 | -0.471 | 0.04342 | -0.007 | -10.849
-6 | -0.427 | 0.04098 | -0.007 | -10.427
-5.5 | -0.383 | 0.0378 | -0.008 | -10.123
-5 | -0.409 | 0.01254 | -0.017 | -32.654
-4.5 | -0.351 | 0.01217 | -0.018 | -28.851
-4 | -0.292 | 0.01179 | -0.02 | -24.748
-3.5 | -0.231 | 0.01145 | -0.021 | -20.218
-3 | -0.17 | 0.01116 | -0.022 | -15.247
-2.5 | -0.108 | 0.01087 | -0.023 | -9.97
-2 | -0.046 | 0.01061 | -0.024 | -4.339
-1.5 | 0.017 | 0.01039 | -0.025 | 1.605
-1 | 0.08 | 0.01018 | -0.026 | 7.845
-0.5 | 0.143 | 0.00708 | -0.028 | 20.212
0 | 0.203 | 0.00741 | -0.029 | 27.411
0.5 | 0.264 | 0.00711 | -0.03 | 37.195
1 | 0.325 | 0.00739 | -0.031 | 43.993
1.5 | 0.386 | 0.00765 | -0.032 | 50.455
2 | 0.447 | 0.0078 | -0.033 | 57.296
2.5 | 0.507 | 0.0081 | -0.034 | 62.604
3 | 0.568 | 0.00822 | -0.036 | 69.112
3.5 | 0.627 | 0.00841 | -0.037 | 74.639
4 | 0.686 | 0.0086 | -0.038 | 79.778
4.5 | 0.744 | 0.00887 | -0.039 | 83.9
5 | 0.808 | 0.01555 | -0.04 | 51.94
5.5 | 0.864 | 0.01626 | -0.042 | 53.154
6 | 0.918 | 0.01701 | -0.043 | 54.004
6.5 | 0.971 | 0.01773 | -0.044 | 54.727
7 | 1.02 | 0.01856 | -0.045 | 54.968
7.5 | 1.067 | 0.01945 | -0.046 | 54.87
8 | 1.111 | 0.02035 | -0.047 | 54.583
8.5 | 1.151 | 0.02134 | -0.048 | 53.908
9 | 1.186 | 0.02245 | -0.049 | 52.842
9.5 | 1.217 | 0.02365 | -0.05 | 51.48
10 | 1.243 | 0.02486 | -0.051 | 50.017
10.5 | 1.061 | 0.06828 | -0.026 | 15.542
11 | 1.071 | 0.07341 | -0.025 | 14.585
11.5 | 1.073 | 0.07912 | -0.025 | 13.556
12 | 1.068 | 0.0841 | -0.025 | 12.703
12.5 | 1.056 | 0.09029 | -0.025 | 11.699
13 | 1.037 | 0.09633 | -0.024 | 10.77
13.5 | 1.012 | 0.10424 | -0.025 | 9.704
14 | 0.979 | 0.1133 | -0.025 | 8.637
14.5 | 0.939 | 0.12213 | -0.024 | 7.685
15 | 0.885 | 0.13213 | -0.024 | 6.697

## 30. Re 500k Mach 0.25 (2)
BIGFOIL.COM POLAR EXPORT
NACA66-316 a=0.2
NACA66-316 a=0.2 |  |  |  | Cl Max: | 1.0537 | at alpha= | 14 | deg
XFOIL ncrit=9 |  |  |  | L/D Max: | 82.9852 | at alpha= | 5.5 | deg
Re: | 500000 |  |  | Cd Min: | 0.19836 | at alpha= | 19 | deg
Mach: | 0.25 |  |  | Cl=0 at alpha= | -1.587 | deg
|  |  |  | @ Cl=0.1, Cd= | 0.011154
|  |  |  | @ Cl=0.4, Cd= | 0.010833
|  |  |  | @ Cl=0.6, Cd= | 0.010224
alpha (deg) | Cl | Cd | Cm | Cl/Cd
-13.5 | -0.3704 | 0.12173 | -0.0597 | -3.0428
-13 | -0.3627 | 0.11424 | -0.0634 | -3.1749
-12.5 | -0.382 | 0.10006 | -0.0731 | -3.8177
-12 | -0.3313 | 0.08669 | -0.0692 | -3.8217
-11 | -0.5107 | 0.06127 | -0.0906 | -8.3352
-10.5 | -0.5265 | 0.05567 | -0.0883 | -9.4575
-10 | -0.5428 | 0.05125 | -0.0837 | -10.5912
-9.5 | -0.5579 | 0.04755 | -0.0771 | -11.7329
-9 | -0.5624 | 0.04372 | -0.071 | -12.8637
-8.5 | -0.5655 | 0.04311 | -0.0619 | -13.1176
-8 | -0.5591 | 0.02947 | -0.0568 | -18.9718
-7.5 | -0.5195 | 0.02446 | -0.0543 | -21.2388
-7 | -0.4656 | 0.02174 | -0.0541 | -21.4167
-6.5 | -0.4025 | 0.01944 | -0.0554 | -20.7047
-6 | -0.3368 | 0.01771 | -0.0571 | -19.0175
-5.5 | -0.2761 | 0.01645 | -0.0581 | -16.7842
-5 | -0.2295 | 0.01513 | -0.0567 | -15.1685
-4.5 | -0.1913 | 0.01449 | -0.0537 | -13.2022
-4 | -0.1521 | 0.01399 | -0.0508 | -10.8721
-3.5 | -0.1133 | 0.01338 | -0.0478 | -8.4679
-3 | -0.0693 | 0.01295 | -0.0457 | -5.3514
-2.5 | -0.0559 | 0.01121 | -0.0385 | -4.9866
-2 | -0.0456 | 0.00993 | -0.0299 | -4.5921
-1.5 | 0.0096 | 0.01037 | -0.029 | 0.92575
-1 | 0.0666 | 0.01096 | -0.0281 | 6.0766
-0.5 | 0.127 | 0.01131 | -0.0282 | 11.229
0 | 0.1813 | 0.01141 | -0.0281 | 15.8896
0.5 | 0.2405 | 0.01123 | -0.0289 | 21.4159
1 | 0.3024 | 0.01103 | -0.0301 | 27.4161
1.5 | 0.3576 | 0.011 | -0.0303 | 32.5091
2 | 0.4184 | 0.01076 | -0.0312 | 38.8848
2.5 | 0.4771 | 0.01064 | -0.0319 | 44.8402
3 | 0.5365 | 0.0104 | -0.0326 | 51.5865
3.5 | 0.5946 | 0.01025 | -0.033 | 58.0098
4 | 0.656 | 0.00996 | -0.0337 | 65.8635
4.5 | 0.7089 | 0.00963 | -0.0328 | 73.6137
5 | 0.7581 | 0.00935 | -0.0311 | 81.0802
5.5 | 0.7867 | 0.00948 | -0.0254 | 82.9852
6.5 | 0.7831 | 0.01187 | -0.0049 | 65.973
7 | 0.7799 | 0.01381 | 0.004 | 56.4736
7.5 | 0.7742 | 0.01623 | 0.0123 | 47.7018
8 | 0.7568 | 0.01962 | 0.0213 | 38.5729
8.5 | 0.7763 | 0.02144 | 0.0256 | 36.208
9 | 0.7973 | 0.02319 | 0.0296 | 34.3812
9.5 | 0.8203 | 0.02485 | 0.0333 | 33.0101
10 | 0.8472 | 0.02772 | 0.0341 | 30.5628
10.5 | 0.891 | 0.03025 | 0.0319 | 29.4545
11 | 0.914 | 0.03279 | 0.0339 | 27.8744
11.5 | 0.9334 | 0.0357 | 0.0363 | 26.1457
12 | 0.9601 | 0.03825 | 0.0383 | 25.1007
12.5 | 0.9877 | 0.04088 | 0.04 | 24.161
13 | 1.0128 | 0.04382 | 0.0416 | 23.1127
13.5 | 1.0364 | 0.04716 | 0.043 | 21.9763
14 | 1.0537 | 0.05181 | 0.0446 | 20.3378
14.5 | 1.0502 | 0.05753 | 0.0457 | 18.2548
15 | 1.0397 | 0.06477 | 0.046 | 16.0522
15.5 | 1.0207 | 0.07348 | 0.0447 | 13.8909
16 | 0.9911 | 0.08443 | 0.0415 | 11.7387
16.5 | 0.9642 | 0.09602 | 0.0362 | 10.0417
17 | 0.9151 | 0.11288 | 0.0272 | 8.1068
17.5 | 0.8653 | 0.13235 | 0.0152 | 6.538
18 | 0.7813 | 0.16483 | -0.0031 | 4.74
18.5 | 0.7388 | 0.19443 | -0.0155 | 3.7998
19 | 0.7585 | 0.19836 | -0.0176 | 3.8239

## 31. Re 500k Mach 0.50 (1)
BIGFOIL.COM POLAR EXPORT
NACA66-316 a=0.2
NACA66-316 a=0.2 |  |  |  | Cl Max: | 1.188 | at alpha= | 20 | deg
JavaFoil+Calcfoil stall+Eppler ext transition |  |  |  | L/D Max: | 78.395 | at alpha= | 4 | deg
Re: | 500000 |  |  | Cd Min: | 0.00758 | at alpha= | -0.5 | deg
Mach: | 0.5 |  |  | Cl=0 at alpha= | -1.6357 | deg
|  |  |  | @ Cl=0.1, Cd= | 0.010328
|  |  |  | @ Cl=0.4, Cd= | 0.0084896
|  |  |  | @ Cl=0.6, Cd= | 0.00895
alpha (deg) | Cl | Cd | Cm | Cl/Cd
-20 | -1.019 | 0.23028 | 0.009 | -4.424
-19.5 | -0.992 | 0.21611 | 0.008 | -4.591
-19 | -0.965 | 0.20944 | 0.007 | -4.61
-18.5 | -0.936 | 0.20513 | 0.007 | -4.564
-18 | -0.909 | 0.20207 | 0.006 | -4.498
-17.5 | -0.882 | 0.19848 | 0.005 | -4.442
-17 | -0.855 | 0.1862 | 0.005 | -4.591
-16.5 | -0.828 | 0.18171 | 0.004 | -4.555
-16 | -0.799 | 0.1784 | 0.003 | -4.476
-15.5 | -0.771 | 0.17563 | 0.003 | -4.39
-15 | -0.744 | 0.16203 | 0.002 | -4.591
-14.5 | -0.717 | 0.15781 | 0.002 | -4.541
-14 | -0.689 | 0.15645 | 0.001 | -4.405
-13.5 | -0.662 | 0.15268 | 0.001 | -4.334
-13 | -0.633 | 0.14257 | 0 | -4.44
-12.5 | -0.605 | 0.13713 | 0 | -4.414
-12 | -0.578 | 0.13372 | -0.001 | -4.322
-11.5 | -0.55 | 0.12621 | -0.002 | -4.361
-11 | -0.523 | 0.12763 | -0.002 | -4.095
-10.5 | -0.495 | 0.12467 | -0.003 | -3.971
-10 | -0.467 | 0.11303 | -0.003 | -4.135
-9.5 | -0.439 | 0.1075 | -0.003 | -4.082
-9 | -0.411 | 0.09938 | -0.004 | -4.137
-8.5 | -0.383 | 0.09462 | -0.004 | -4.052
-8 | -0.356 | 0.09436 | -0.005 | -3.769
-7.5 | -0.47 | 0.0597 | -0.005 | -7.871
-7 | -0.498 | 0.05222 | -0.006 | -9.529
-6.5 | -0.482 | 0.04755 | -0.007 | -10.138
-6 | -0.451 | 0.0438 | -0.007 | -10.286
-5.5 | -0.411 | 0.04079 | -0.008 | -10.067
-5 | -0.365 | 0.03807 | -0.009 | -9.587
-4.5 | -0.316 | 0.03586 | -0.01 | -8.8
-4 | -0.321 | 0.01291 | -0.022 | -24.842
-3.5 | -0.255 | 0.01247 | -0.023 | -20.478
-3 | -0.188 | 0.01208 | -0.024 | -15.585
-2.5 | -0.12 | 0.01171 | -0.025 | -10.259
-2 | -0.051 | 0.01138 | -0.027 | -4.492
-1.5 | 0.019 | 0.0111 | -0.028 | 1.668
-1 | 0.089 | 0.01084 | -0.029 | 8.195
-0.5 | 0.159 | 0.00758 | -0.03 | 20.957
0 | 0.225 | 0.00815 | -0.032 | 27.555
0.5 | 0.293 | 0.00825 | -0.033 | 35.516
1 | 0.36 | 0.0084 | -0.034 | 42.831
1.5 | 0.427 | 0.00855 | -0.035 | 49.98
2 | 0.495 | 0.00873 | -0.037 | 56.68
2.5 | 0.562 | 0.00895 | -0.038 | 62.772
3 | 0.629 | 0.00895 | -0.039 | 70.24
3.5 | 0.694 | 0.00919 | -0.041 | 75.545
4 | 0.758 | 0.00967 | -0.042 | 78.395
4.5 | 0.83 | 0.01712 | -0.044 | 48.483
5 | 0.891 | 0.01801 | -0.045 | 49.491
5.5 | 0.951 | 0.01899 | -0.046 | 50.063
6 | 1.005 | 0.02004 | -0.047 | 50.135
6.5 | 1.052 | 0.02127 | -0.049 | 49.477
7 | 1.091 | 0.02248 | -0.05 | 48.559
7.5 | 0.937 | 0.04928 | -0.025 | 19.005
8 | 0.94 | 0.05386 | -0.025 | 17.45
8.5 | 0.905 | 0.05995 | -0.023 | 15.092
9 | 0.589 | 0.06708 | -0.022 | 8.783
9.5 | 0.616 | 0.09651 | -0.021 | 6.384
10 | 0.644 | 0.11432 | -0.024 | 5.633
10.5 | 0.671 | 0.11712 | -0.025 | 5.73
11 | 0.698 | 0.12015 | -0.025 | 5.81
11.5 | 0.725 | 0.124 | -0.026 | 5.847
12 | 0.753 | 0.12875 | -0.029 | 5.852
12.5 | 0.78 | 0.13489 | -0.03 | 5.785
13 | 0.807 | 0.13872 | -0.03 | 5.819
13.5 | 0.834 | 0.14373 | -0.031 | 5.803
14 | 0.862 | 0.15873 | -0.034 | 5.433
14.5 | 0.889 | 0.16264 | -0.035 | 5.466
15 | 0.916 | 0.16572 | -0.035 | 5.526
15.5 | 0.944 | 0.17926 | -0.038 | 5.269
16 | 0.971 | 0.18845 | -0.039 | 5.153
16.5 | 0.998 | 0.18977 | -0.04 | 5.258
17 | 1.026 | 0.1984 | -0.042 | 5.17
17.5 | 1.054 | 0.19922 | -0.043 | 5.288
18 | 1.08 | 0.20365 | -0.044 | 5.303
18.5 | 1.106 | 0.21218 | -0.045 | 5.215
19 | 1.136 | 0.22596 | -0.048 | 5.026
19.5 | 1.162 | 0.22993 | -0.048 | 5.053
20 | 1.188 | 0.23544 | -0.049 | 5.046

## 32. Re 500k Mach 0.50 (2)
BIGFOIL.COM POLAR EXPORT
NACA66-316 a=0.2
NACA66-316 a=0.2 |  |  |  | Cl Max: | 0.8927 | at alpha= | 12 | deg
XFOIL ncrit=9 |  |  |  | L/D Max: | 71.8709 | at alpha= | 5 | deg
Re: | 500000 |  |  | Cd Min: | 0.23676 | at alpha= | -20 | deg
Mach: | 0.5 |  |  | Cl=0 at alpha= | -1.4817 | deg
|  |  |  | @ Cl=0.1, Cd= | 0.012622
|  |  |  | @ Cl=0.4, Cd= | 0.01247
|  |  |  | @ Cl=0.6, Cd= | 0.011594
alpha (deg) | Cl | Cd | Cm | Cl/Cd
-20 | -0.5643 | 0.23676 | -0.0032 | -2.3834
-19.5 | -0.5399 | 0.22924 | -0.0088 | -2.3552
-19 | -0.511 | 0.22026 | -0.0178 | -2.32
-18.5 | -0.499 | 0.21255 | -0.0243 | -2.3477
-18 | -0.4735 | 0.20521 | -0.0253 | -2.3074
-17.5 | -0.4546 | 0.19841 | -0.0286 | -2.2912
-17 | -0.4452 | 0.1906 | -0.0342 | -2.3358
-16.5 | -0.4269 | 0.18199 | -0.0384 | -2.3457
-16 | -0.4029 | 0.17534 | -0.0407 | -2.2978
-15.5 | -0.3834 | 0.16808 | -0.0449 | -2.2811
-15 | -0.3815 | 0.15948 | -0.0521 | -2.3921
-14.5 | -0.3635 | 0.1508 | -0.0557 | -2.4105
-14 | -0.3369 | 0.14432 | -0.0579 | -2.3344
-13.5 | -0.3206 | 0.13711 | -0.0616 | -2.3383
-13 | -0.321 | 0.12749 | -0.0692 | -2.5178
-12.5 | -0.3138 | 0.11784 | -0.0742 | -2.6629
-12 | -0.2948 | 0.11119 | -0.0763 | -2.6513
-11.5 | -0.2814 | 0.1042 | -0.0795 | -2.7006
-11 | -0.286 | 0.09379 | -0.0876 | -3.0494
-10.5 | -0.3019 | 0.07984 | -0.098 | -3.7813
-10 | -0.3014 | 0.07189 | -0.101 | -4.1925
-9.5 | -0.3163 | 0.06319 | -0.1054 | -5.0055
-9 | -0.3447 | 0.05527 | -0.1069 | -6.2367
-8.5 | -0.3957 | 0.04473 | -0.1037 | -8.8464
-8 | -0.4166 | 0.03954 | -0.0979 | -10.5362
-7.5 | -0.4335 | 0.03474 | -0.0897 | -12.4784
-7 | -0.4352 | 0.03059 | -0.0811 | -14.2269
-6 | -0.3571 | 0.02254 | -0.0736 | -15.8429
-5.5 | -0.2722 | 0.01975 | -0.0764 | -13.7823
-5 | -0.1861 | 0.01767 | -0.0793 | -10.532
-4.5 | -0.1316 | 0.01659 | -0.0774 | -7.9325
-4 | -0.0868 | 0.01567 | -0.074 | -5.5392
-3.5 | -0.0488 | 0.01489 | -0.0696 | -3.2774
-3 | -0.0145 | 0.01448 | -0.0648 | -1.0014
-2.5 | 0.0163 | 0.01415 | -0.0587 | 1.1519
-2 | -0.0081 | 0.01201 | -0.0434 | -0.67444
-1.5 | -0.0022 | 0.0115 | -0.032 | -0.1913
-1 | 0.0578 | 0.0124 | -0.0296 | 4.6613
-0.5 | 0.1283 | 0.01277 | -0.0298 | 10.047
0 | 0.1896 | 0.01335 | -0.0286 | 14.2022
0.5 | 0.2516 | 0.01311 | -0.0286 | 19.1915
1 | 0.3245 | 0.01265 | -0.0304 | 25.6522
1.5 | 0.3793 | 0.01259 | -0.0291 | 30.1271
2 | 0.4554 | 0.01215 | -0.031 | 37.4815
2.5 | 0.5125 | 0.01205 | -0.0298 | 42.5311
3 | 0.5813 | 0.0117 | -0.0303 | 49.6838
3.5 | 0.6501 | 0.01131 | -0.0306 | 57.4801
4 | 0.7102 | 0.01095 | -0.0292 | 64.8584
4.5 | 0.7493 | 0.01064 | -0.0236 | 70.4229
5 | 0.7683 | 0.01069 | -0.0142 | 71.8709
5.5 | 0.7689 | 0.01194 | -0.0031 | 64.397
6 | 0.7601 | 0.01401 | 0.008 | 54.2541
6.5 | 0.7586 | 0.01634 | 0.0169 | 46.4259
7 | 0.7529 | 0.01915 | 0.0255 | 39.3159
7.5 | 0.7298 | 0.02321 | 0.0346 | 31.4433
8 | 0.7368 | 0.02627 | 0.0404 | 28.0472
8.5 | 0.7587 | 0.02886 | 0.0445 | 26.289
9 | 0.7751 | 0.0319 | 0.0489 | 24.2978
9.5 | 0.7905 | 0.0351 | 0.053 | 22.5214
10 | 0.8014 | 0.03878 | 0.0571 | 20.6653
10.5 | 0.8291 | 0.04248 | 0.0586 | 19.5174
11 | 0.8712 | 0.04679 | 0.0568 | 18.6194
11.5 | 0.8885 | 0.05166 | 0.0586 | 17.199
12 | 0.8927 | 0.05797 | 0.0593 | 15.3993
12.5 | 0.8795 | 0.06641 | 0.0583 | 13.2435
13 | 0.8575 | 0.07689 | 0.055 | 11.1523
13.5 | 0.8298 | 0.08898 | 0.0494 | 9.3257
14 | 0.7999 | 0.10251 | 0.0417 | 7.8031
14.5 | 0.7665 | 0.11813 | 0.032 | 6.4886
15 | 0.7325 | 0.13583 | 0.0211 | 5.3928
15.5 | 0.7126 | 0.15258 | 0.0119 | 4.6703
16 | 0.7093 | 0.16577 | 0.0048 | 4.2788
16.5 | 0.7118 | 0.17844 | -0.0021 | 3.989
17 | 0.7262 | 0.18722 | -0.0067 | 3.8789

## 33. Re 750k Mach 0.00 (1)
BIGFOIL.COM POLAR EXPORT
NACA66-316 a=0.2
NACA66-316 a=0.2 |  |  |  | Cl Max: | 1.336 | at alpha= | 12.5 | deg
JavaFoil+Calcfoil stall+Eppler ext transition |  |  |  | L/D Max: | 104.79 | at alpha= | 4.5 | deg
Re: | 750000 |  |  | Cd Min: | 0.00606 | at alpha= | -0.5 | deg
Mach: | 0 |  |  | Cl=0 at alpha= | -1.6312 | deg
|  |  |  | @ Cl=0.1, Cd= | 0.007978
|  |  |  | @ Cl=0.4, Cd= | 0.006302
|  |  |  | @ Cl=0.6, Cd= | 0.0066525
alpha (deg) | Cl | Cd | Cm | Cl/Cd
-19.5 | -0.694 | 0.19076 | 0.005 | -3.638
-19 | -0.717 | 0.18119 | 0.005 | -3.956
-18.5 | -0.739 | 0.17281 | 0.005 | -4.276
-18 | -0.76 | 0.16326 | 0.004 | -4.656
-17.5 | -0.781 | 0.15557 | 0.004 | -5.018
-17 | -0.8 | 0.14697 | 0.003 | -5.44
-16.5 | -0.817 | 0.1367 | 0.003 | -5.973
-16 | -0.832 | 0.13072 | 0.003 | -6.363
-15.5 | -0.844 | 0.12329 | 0.002 | -6.849
-15 | -0.854 | 0.1164 | 0.002 | -7.339
-14.5 | -0.859 | 0.10949 | 0.001 | -7.841
-14 | -0.855 | 0.10332 | 0.001 | -8.278
-13.5 | -0.849 | 0.09668 | 0.001 | -8.782
-13 | -0.84 | 0.09093 | 0 | -9.237
-12.5 | -0.828 | 0.08617 | 0 | -9.61
-12 | -0.813 | 0.08103 | -0.001 | -10.032
-11.5 | -0.795 | 0.0764 | -0.001 | -10.401
-11 | -0.773 | 0.07196 | -0.002 | -10.745
-10.5 | -0.749 | 0.06742 | -0.002 | -11.114
-10 | -0.723 | 0.06305 | -0.003 | -11.46
-9.5 | -0.692 | 0.0596 | -0.003 | -11.615
-9 | -0.659 | 0.05605 | -0.004 | -11.749
-8.5 | -0.622 | 0.05273 | -0.004 | -11.802
-8 | -0.585 | 0.04951 | -0.005 | -11.811
-7.5 | -0.545 | 0.04678 | -0.006 | -11.65
-7 | -0.504 | 0.04397 | -0.006 | -11.457
-6.5 | -0.564 | 0.01235 | -0.013 | -45.634
-6 | -0.51 | 0.01196 | -0.015 | -42.649
-5.5 | -0.456 | 0.01157 | -0.016 | -39.379
-5 | -0.399 | 0.01123 | -0.017 | -35.557
-4.5 | -0.342 | 0.01087 | -0.018 | -31.485
-4 | -0.284 | 0.01055 | -0.019 | -26.941
-3.5 | -0.225 | 0.01027 | -0.02 | -21.915
-3 | -0.166 | 0.01002 | -0.021 | -16.517
-2.5 | -0.105 | 0.00949 | -0.023 | -11.109
-2 | -0.045 | 0.00946 | -0.024 | -4.73
-1.5 | 0.016 | 0.00925 | -0.025 | 1.752
-1 | 0.078 | 0.00906 | -0.026 | 8.562
-0.5 | 0.139 | 0.00606 | -0.027 | 23.007
0 | 0.199 | 0.00614 | -0.028 | 32.419
0.5 | 0.26 | 0.00618 | -0.029 | 42.037
1 | 0.319 | 0.00621 | -0.031 | 51.441
1.5 | 0.379 | 0.00626 | -0.032 | 60.625
2 | 0.439 | 0.00638 | -0.033 | 68.858
2.5 | 0.499 | 0.00646 | -0.034 | 77.252
3 | 0.558 | 0.00656 | -0.035 | 85.089
3.5 | 0.617 | 0.00669 | -0.036 | 92.216
4 | 0.675 | 0.00681 | -0.037 | 99.079
4.5 | 0.732 | 0.00698 | -0.038 | 104.79
5 | 0.786 | 0.01375 | -0.039 | 57.188
5.5 | 0.842 | 0.01438 | -0.04 | 58.522
6 | 0.895 | 0.01499 | -0.042 | 59.718
6.5 | 0.947 | 0.01558 | -0.043 | 60.781
7 | 0.997 | 0.01626 | -0.044 | 61.305
7.5 | 1.045 | 0.01697 | -0.045 | 61.559
8 | 1.091 | 0.01779 | -0.046 | 61.299
8.5 | 1.133 | 0.01853 | -0.047 | 61.157
9 | 1.173 | 0.01955 | -0.048 | 60.01
9.5 | 1.21 | 0.02047 | -0.049 | 59.127
10 | 1.244 | 0.02146 | -0.05 | 57.973
10.5 | 1.274 | 0.02259 | -0.051 | 56.416
11 | 1.298 | 0.0237 | -0.052 | 54.777
11.5 | 1.316 | 0.02499 | -0.053 | 52.665
12 | 1.329 | 0.02622 | -0.054 | 50.685
12.5 | 1.336 | 0.02776 | -0.055 | 48.132
13 | 1.334 | 0.02963 | -0.055 | 45.035
13.5 | 1.133 | 0.0918 | -0.03 | 12.339
14 | 1.127 | 0.09796 | -0.029 | 11.509
14.5 | 1.119 | 0.10461 | -0.029 | 10.7
15 | 1.103 | 0.11169 | -0.027 | 9.878
15.5 | 1.085 | 0.11819 | -0.028 | 9.18
16 | 1.063 | 0.12553 | -0.028 | 8.467
16.5 | 1.039 | 0.13096 | -0.028 | 7.932
17 | 1.013 | 0.13876 | -0.029 | 7.299
17.5 | 0.984 | 0.14875 | -0.029 | 6.617

## 34. Re 750k Mach 0.00 (2)
BIGFOIL.COM POLAR EXPORT
NACA66-316 a=0.2
NACA66-316 a=0.2 |  |  |  | Cl Max: | 1.1729 | at alpha= | 17.5 | deg
XFOIL ncrit=9 |  |  |  | L/D Max: | 99.8121 | at alpha= | 5 | deg
Re: | 750000 |  |  | Cd Min: | 0.14783 | at alpha= | -15.5 | deg
Mach: | 0 |  |  | Cl=0 at alpha= | -1.6417 | deg
|  |  |  | @ Cl=0.1, Cd= | 0.0078283
|  |  |  | @ Cl=0.4, Cd= | 0.0077823
|  |  |  | @ Cl=0.6, Cd= | 0.0075847
alpha (deg) | Cl | Cd | Cm | Cl/Cd
-15.5 | -0.4197 | 0.14783 | -0.0417 | -2.8391
-15 | -0.4101 | 0.1407 | -0.0453 | -2.9147
-14.5 | -0.4233 | 0.12622 | -0.0534 | -3.3537
-14 | -0.4294 | 0.11567 | -0.0576 | -3.7123
-13.5 | -0.4218 | 0.10883 | -0.061 | -3.8758
-13 | -0.4176 | 0.10143 | -0.0647 | -4.1171
-12.5 | -0.4294 | 0.0903 | -0.0708 | -4.7553
-12 | -0.5132 | 0.06735 | -0.0846 | -7.6199
-11.5 | -0.5704 | 0.0579 | -0.0835 | -9.8515
-11 | -0.6106 | 0.05157 | -0.0782 | -11.8402
-10.5 | -0.7298 | 0.03552 | -0.0587 | -20.5462
-10 | -0.7229 | 0.03105 | -0.0528 | -23.2818
-9.5 | -0.6985 | 0.02764 | -0.049 | -25.2713
-9 | -0.6644 | 0.02472 | -0.0465 | -26.877
-8.5 | -0.6102 | 0.02042 | -0.0477 | -29.8825
-8 | -0.5589 | 0.01892 | -0.0479 | -29.5402
-7.5 | -0.5078 | 0.01779 | -0.048 | -28.5441
-7 | -0.4526 | 0.01644 | -0.0486 | -27.5304
-6.5 | -0.3998 | 0.01536 | -0.0488 | -26.0286
-6 | -0.351 | 0.01461 | -0.0481 | -24.0246
-5.5 | -0.3109 | 0.01331 | -0.046 | -23.3584
-5 | -0.268 | 0.01267 | -0.0443 | -21.1523
-4.5 | -0.2239 | 0.01211 | -0.0427 | -18.4889
-4 | -0.1778 | 0.01167 | -0.0414 | -15.2356
-3.5 | -0.1336 | 0.01109 | -0.0398 | -12.0469
-3 | -0.0852 | 0.01073 | -0.0389 | -7.9404
-2.5 | -0.049 | 0.00978 | -0.036 | -5.0102
-2 | -0.0397 | 0.00739 | -0.0283 | -5.3721
-1.5 | 0.0157 | 0.00749 | -0.0284 | 2.0961
-1 | 0.0718 | 0.00773 | -0.0283 | 9.2885
-0.5 | 0.1292 | 0.00793 | -0.0288 | 16.2926
0 | 0.1861 | 0.00803 | -0.0293 | 23.1756
0.5 | 0.2443 | 0.00798 | -0.0303 | 30.614
1 | 0.3031 | 0.00786 | -0.0314 | 38.5623
1.5 | 0.3606 | 0.00783 | -0.0323 | 46.0536
2 | 0.4184 | 0.00776 | -0.0331 | 53.9175
2.5 | 0.4773 | 0.00773 | -0.0342 | 61.7464
3 | 0.5336 | 0.00767 | -0.0348 | 69.5698
3.5 | 0.5918 | 0.00761 | -0.0358 | 77.7661
4 | 0.6469 | 0.00744 | -0.036 | 86.9489
4.5 | 0.7002 | 0.00733 | -0.0359 | 95.5252
5 | 0.7436 | 0.00745 | -0.0337 | 99.8121
5.5 | 0.7653 | 0.00846 | -0.0279 | 90.461
6 | 0.7741 | 0.00941 | -0.0196 | 82.2635
6.5 | 0.7778 | 0.01071 | -0.011 | 72.6237
7 | 0.7825 | 0.01236 | -0.0034 | 63.3091
7.5 | 0.7783 | 0.01474 | 0.0047 | 52.8019
8 | 0.7821 | 0.01703 | 0.0112 | 45.9248
8.5 | 0.811 | 0.01824 | 0.0141 | 44.4627
9.5 | 0.8674 | 0.02076 | 0.0199 | 41.7823
10 | 0.8859 | 0.02254 | 0.0238 | 39.3035
10.5 | 0.9105 | 0.024 | 0.0268 | 37.9375
11 | 0.9608 | 0.02596 | 0.0235 | 37.0108
11.5 | 0.9886 | 0.02807 | 0.0245 | 35.2191
12 | 0.9992 | 0.03113 | 0.0276 | 32.0977
12.5 | 1.0253 | 0.03319 | 0.029 | 30.8918
13 | 1.0487 | 0.03553 | 0.0306 | 29.5159
13.5 | 1.0697 | 0.03812 | 0.032 | 28.0614
14 | 1.0887 | 0.04099 | 0.0335 | 26.5601
14.5 | 1.1043 | 0.04429 | 0.035 | 24.9334
15 | 1.1218 | 0.04756 | 0.036 | 23.587
15.5 | 1.1379 | 0.05109 | 0.0367 | 22.2725
16 | 1.1505 | 0.05511 | 0.0372 | 20.8764
16.5 | 1.1602 | 0.05957 | 0.0369 | 19.4762
17 | 1.1673 | 0.06456 | 0.0364 | 18.0809
17.5 | 1.1729 | 0.06995 | 0.0353 | 16.7677
18 | 1.1648 | 0.0773 | 0.0345 | 15.0686
18.5 | 1.1583 | 0.08506 | 0.0315 | 13.6174
19 | 1.146 | 0.09413 | 0.0279 | 12.1747
19.5 | 1.1258 | 0.1049 | 0.023 | 10.7321
20 | 1.1097 | 0.11573 | 0.017 | 9.5887

## 35. Re 750k Mach 0.10 (1)
BIGFOIL.COM POLAR EXPORT
NACA66-316 a=0.2
NACA66-316 a=0.2 |  |  |  | Cl Max: | 1.326 | at alpha= | 12.5 | deg
JavaFoil+Calcfoil stall+Eppler ext transition |  |  |  | L/D Max: | 104.969 | at alpha= | 4.5 | deg
Re: | 750000 |  |  | Cd Min: | 0.00606 | at alpha= | -0.5 | deg
Mach: | 0.1 |  |  | Cl=0 at alpha= | -1.6312 | deg
|  |  |  | @ Cl=0.1, Cd= | 0.0080148
|  |  |  | @ Cl=0.4, Cd= | 0.0063285
|  |  |  | @ Cl=0.6, Cd= | 0.0066625
alpha (deg) | Cl | Cd | Cm | Cl/Cd
-19.5 | -0.64 | 0.20071 | 0.005 | -3.191
-19 | -0.666 | 0.18747 | 0.005 | -3.555
-18.5 | -0.692 | 0.17799 | 0.005 | -3.887
-18 | -0.717 | 0.16827 | 0.004 | -4.262
-17.5 | -0.741 | 0.15793 | 0.004 | -4.692
-17 | -0.764 | 0.14748 | 0.003 | -5.18
-16.5 | -0.785 | 0.13928 | 0.003 | -5.634
-16 | -0.804 | 0.13193 | 0.003 | -6.092
-15.5 | -0.82 | 0.12399 | 0.002 | -6.612
-15 | -0.833 | 0.11851 | 0.002 | -7.032
-14.5 | -0.841 | 0.11014 | 0.001 | -7.635
-14 | -0.84 | 0.10417 | 0.001 | -8.067
-13.5 | -0.837 | 0.09787 | 0.001 | -8.55
-13 | -0.83 | 0.09231 | 0 | -8.994
-12.5 | -0.82 | 0.0865 | 0 | -9.482
-12 | -0.807 | 0.08132 | -0.001 | -9.923
-11.5 | -0.79 | 0.07666 | -0.001 | -10.31
-11 | -0.771 | 0.07176 | -0.002 | -10.743
-10.5 | -0.748 | 0.06793 | -0.002 | -11.006
-10 | -0.722 | 0.06342 | -0.003 | -11.382
-9.5 | -0.692 | 0.05995 | -0.003 | -11.549
-9 | -0.659 | 0.05626 | -0.004 | -11.715
-8.5 | -0.623 | 0.05289 | -0.004 | -11.785
-8 | -0.586 | 0.04962 | -0.005 | -11.811
-7.5 | -0.547 | 0.04685 | -0.006 | -11.666
-7 | -0.506 | 0.04376 | -0.006 | -11.57
-6.5 | -0.565 | 0.01239 | -0.014 | -45.631
-6 | -0.512 | 0.01204 | -0.015 | -42.549
-5.5 | -0.457 | 0.01161 | -0.016 | -39.403
-5 | -0.401 | 0.01125 | -0.017 | -35.646
-4.5 | -0.344 | 0.01092 | -0.018 | -31.479
-4 | -0.285 | 0.01063 | -0.019 | -26.854
-3.5 | -0.226 | 0.01035 | -0.02 | -21.861
-3 | -0.166 | 0.01006 | -0.022 | -16.53
-2.5 | -0.106 | 0.00932 | -0.023 | -11.361
-2 | -0.045 | 0.0095 | -0.024 | -4.736
-1.5 | 0.016 | 0.00928 | -0.025 | 1.755
-1 | 0.078 | 0.00909 | -0.026 | 8.575
-0.5 | 0.14 | 0.00606 | -0.027 | 23.131
0 | 0.2 | 0.00614 | -0.028 | 32.559
0.5 | 0.261 | 0.00618 | -0.03 | 42.211
1 | 0.321 | 0.00625 | -0.031 | 51.367
1.5 | 0.381 | 0.0063 | -0.032 | 60.455
2 | 0.441 | 0.00639 | -0.033 | 69.013
2.5 | 0.501 | 0.00646 | -0.034 | 77.51
3 | 0.561 | 0.00657 | -0.035 | 85.333
3.5 | 0.62 | 0.00671 | -0.036 | 92.348
4 | 0.678 | 0.00686 | -0.037 | 98.743
4.5 | 0.735 | 0.007 | -0.039 | 104.969
5 | 0.79 | 0.01385 | -0.04 | 57.035
5.5 | 0.845 | 0.01446 | -0.041 | 58.453
6 | 0.899 | 0.01508 | -0.042 | 59.595
6.5 | 0.951 | 0.01568 | -0.043 | 60.656
7 | 1.001 | 0.01637 | -0.044 | 61.131
7.5 | 1.049 | 0.0171 | -0.045 | 61.334
8 | 1.094 | 0.01792 | -0.046 | 61.042
8.5 | 1.137 | 0.01877 | -0.047 | 60.568
9 | 1.176 | 0.01973 | -0.048 | 59.613
9.5 | 1.212 | 0.02068 | -0.049 | 58.632
10 | 1.245 | 0.0217 | -0.05 | 57.392
10.5 | 1.274 | 0.02283 | -0.051 | 55.809
11 | 1.297 | 0.02397 | -0.052 | 54.09
11.5 | 1.313 | 0.02532 | -0.053 | 51.847
12 | 1.323 | 0.02652 | -0.054 | 49.873
12.5 | 1.326 | 0.02821 | -0.055 | 47.014
13 | 1.123 | 0.08768 | -0.03 | 12.805
13.5 | 1.118 | 0.09315 | -0.028 | 12.004
14 | 1.112 | 0.09894 | -0.029 | 11.236
14.5 | 1.101 | 0.10498 | -0.029 | 10.49
15 | 1.081 | 0.11324 | -0.027 | 9.544
15.5 | 1.058 | 0.1183 | -0.027 | 8.944
16 | 1.032 | 0.12615 | -0.028 | 8.183
16.5 | 1.004 | 0.13262 | -0.028 | 7.568
17 | 0.973 | 0.14178 | -0.029 | 6.862
17.5 | 0.94 | 0.15235 | -0.029 | 6.173

## 36. Re 750k Mach 0.10 (2)
BIGFOIL.COM POLAR EXPORT
NACA66-316 a=0.2
NACA66-316 a=0.2 |  |  |  | Cl Max: | 1.1585 | at alpha= | 17.5 | deg
XFOIL ncrit=9 |  |  |  | L/D Max: | 99.3875 | at alpha= | 5 | deg
Re: | 750000 |  |  | Cd Min: | 0.14154 | at alpha= | -15 | deg
Mach: | 0.1 |  |  | Cl=0 at alpha= | -1.6418 | deg
|  |  |  | @ Cl=0.1, Cd= | 0.007851
|  |  |  | @ Cl=0.4, Cd= | 0.0078185
|  |  |  | @ Cl=0.6, Cd= | 0.007635
alpha (deg) | Cl | Cd | Cm | Cl/Cd
-15 | -0.4078 | 0.14154 | -0.0452 | -2.8812
-14.5 | -0.4197 | 0.12752 | -0.0532 | -3.2912
-14 | -0.4245 | 0.11711 | -0.0574 | -3.6248
-13.5 | -0.4157 | 0.11042 | -0.0606 | -3.7647
-13 | -0.4101 | 0.1033 | -0.0641 | -3.97
-12.5 | -0.418 | 0.09298 | -0.0696 | -4.4956
-12 | -0.4808 | 0.07146 | -0.0838 | -6.7282
-11.5 | -0.5438 | 0.06011 | -0.0852 | -9.0467
-11 | -0.5893 | 0.05288 | -0.0809 | -11.1441
-10.5 | -0.7123 | 0.03727 | -0.0623 | -19.1119
-10 | -0.7138 | 0.03225 | -0.0555 | -22.1333
-9.5 | -0.6942 | 0.03022 | -0.0506 | -22.9715
-9 | -0.664 | 0.02576 | -0.0478 | -25.7764
-8.5 | -0.6133 | 0.02096 | -0.0484 | -29.2605
-8 | -0.5611 | 0.0192 | -0.0487 | -29.224
-7.5 | -0.51 | 0.01805 | -0.0487 | -28.2548
-7 | -0.454 | 0.01664 | -0.0493 | -27.2837
-6.5 | -0.3996 | 0.01549 | -0.0497 | -25.7973
-6 | -0.3499 | 0.01469 | -0.0491 | -23.8189
-5.5 | -0.309 | 0.01339 | -0.0471 | -23.0769
-5 | -0.2666 | 0.01273 | -0.0452 | -20.9427
-4.5 | -0.2227 | 0.01217 | -0.0435 | -18.2991
-4 | -0.1765 | 0.01173 | -0.0422 | -15.0469
-3.5 | -0.1327 | 0.01113 | -0.0404 | -11.9227
-3 | -0.0842 | 0.01078 | -0.0394 | -7.8108
-2.5 | -0.0467 | 0.0099 | -0.0367 | -4.7172
-2 | -0.0399 | 0.00741 | -0.0285 | -5.3846
-1.5 | 0.0158 | 0.00751 | -0.0286 | 2.1039
-1 | 0.0723 | 0.00775 | -0.0285 | 9.329
-0.5 | 0.1299 | 0.00796 | -0.029 | 16.3191
0 | 0.1872 | 0.00806 | -0.0295 | 23.2258
0.5 | 0.2457 | 0.00801 | -0.0305 | 30.6742
1 | 0.3049 | 0.0079 | -0.0316 | 38.5949
1.5 | 0.3625 | 0.00787 | -0.0324 | 46.061
2 | 0.4208 | 0.00779 | -0.0333 | 54.018
2.5 | 0.4799 | 0.00776 | -0.0343 | 61.8428
3 | 0.5366 | 0.0077 | -0.035 | 69.6883
3.5 | 0.5954 | 0.00765 | -0.0359 | 77.8301
4 | 0.6507 | 0.00747 | -0.0361 | 87.1084
4.5 | 0.7039 | 0.00735 | -0.0359 | 95.7687
5 | 0.7464 | 0.00751 | -0.0335 | 99.3875
5.5 | 0.7664 | 0.00854 | -0.0272 | 89.7424
6 | 0.7723 | 0.0095 | -0.0183 | 81.2947
6.5 | 0.7766 | 0.01086 | -0.0099 | 71.5101
7 | 0.7803 | 0.01259 | -0.0022 | 61.9778
7.5 | 0.7756 | 0.01503 | 0.0059 | 51.6035
8 | 0.781 | 0.01728 | 0.0122 | 45.1968
8.5 | 0.8103 | 0.0185 | 0.0151 | 43.8
9.5 | 0.8665 | 0.02109 | 0.021 | 41.0858
10 | 0.8829 | 0.02303 | 0.0251 | 38.337
10.5 | 0.909 | 0.02445 | 0.028 | 37.1779
11 | 0.9587 | 0.02651 | 0.0248 | 36.1637
11.5 | 0.9855 | 0.02874 | 0.0259 | 34.2902
12 | 0.9963 | 0.03185 | 0.029 | 31.281
12.5 | 1.0227 | 0.03396 | 0.0304 | 30.1148
13 | 1.0455 | 0.03642 | 0.032 | 28.7068
13.5 | 1.0663 | 0.0391 | 0.0335 | 27.2711
14 | 1.0855 | 0.04205 | 0.0348 | 25.8145
14.5 | 1.1008 | 0.04553 | 0.0366 | 24.1775
15 | 1.1175 | 0.04893 | 0.0373 | 22.8387
15.5 | 1.1322 | 0.05272 | 0.038 | 21.4757
16 | 1.1429 | 0.05708 | 0.0385 | 20.0228
16.5 | 1.151 | 0.06189 | 0.0379 | 18.5975
17 | 1.1557 | 0.06733 | 0.0372 | 17.1647
17.5 | 1.1585 | 0.07328 | 0.0359 | 15.8092
18 | 1.1428 | 0.08199 | 0.0342 | 13.9383
18.5 | 1.1322 | 0.09076 | 0.0305 | 12.4747
19 | 1.1132 | 0.10129 | 0.0259 | 10.9902
19.5 | 1.0856 | 0.11395 | 0.0194 | 9.527
20 | 1.0613 | 0.12693 | 0.0118 | 8.3613

## 37. Re 750k Mach 0.25 (1)
BIGFOIL.COM POLAR EXPORT
NACA66-316 a=0.2
NACA66-316 a=0.2 |  |  |  | Cl Max: | 1.277 | at alpha= | 11 | deg
JavaFoil+Calcfoil stall+Eppler ext transition |  |  |  | L/D Max: | 104.453 | at alpha= | 4.5 | deg
Re: | 750000 |  |  | Cd Min: | 0.00613 | at alpha= | -0.5 | deg
Mach: | 0.25 |  |  | Cl=0 at alpha= | -1.6349 | deg
|  |  |  | @ Cl=0.1, Cd= | 0.0082544
|  |  |  | @ Cl=0.4, Cd= | 0.0064447
|  |  |  | @ Cl=0.6, Cd= | 0.0067967
alpha (deg) | Cl | Cd | Cm | Cl/Cd
-17 | -0.432 | 0.20864 | 0.003 | -2.07
-16.5 | -0.493 | 0.17639 | 0.003 | -2.797
-16 | -0.55 | 0.16596 | 0.003 | -3.316
-15.5 | -0.603 | 0.15251 | 0.002 | -3.952
-15 | -0.65 | 0.14051 | 0.002 | -4.625
-14.5 | -0.687 | 0.12552 | 0.001 | -5.475
-14 | -0.711 | 0.11553 | 0.001 | -6.154
-13.5 | -0.73 | 0.10686 | 0.001 | -6.828
-13 | -0.743 | 0.0987 | 0 | -7.531
-12.5 | -0.752 | 0.09277 | 0 | -8.102
-12 | -0.754 | 0.08642 | -0.001 | -8.727
-11.5 | -0.751 | 0.08062 | -0.001 | -9.321
-11 | -0.743 | 0.07523 | -0.002 | -9.879
-10.5 | -0.73 | 0.07068 | -0.002 | -10.326
-10 | -0.712 | 0.06572 | -0.003 | -10.827
-9.5 | -0.688 | 0.06161 | -0.003 | -11.175
-9 | -0.659 | 0.05797 | -0.004 | -11.368
-8.5 | -0.627 | 0.05386 | -0.004 | -11.64
-8 | -0.592 | 0.05087 | -0.005 | -11.629
-7.5 | -0.554 | 0.04746 | -0.006 | -11.674
-7 | -0.514 | 0.04462 | -0.006 | -11.515
-6.5 | -0.472 | 0.0417 | -0.007 | -11.327
-6 | -0.522 | 0.0123 | -0.015 | -42.453
-5.5 | -0.467 | 0.01194 | -0.016 | -39.12
-5 | -0.41 | 0.01154 | -0.017 | -35.529
-4.5 | -0.352 | 0.01121 | -0.019 | -31.377
-4 | -0.292 | 0.01085 | -0.02 | -26.945
-3.5 | -0.232 | 0.01025 | -0.021 | -22.622
-3 | -0.171 | 0.01016 | -0.022 | -16.785
-2.5 | -0.109 | 0.00988 | -0.023 | -10.995
-2 | -0.046 | 0.00963 | -0.024 | -4.79
-1.5 | 0.017 | 0.00941 | -0.026 | 1.774
-1 | 0.08 | 0.00922 | -0.027 | 8.68
-0.5 | 0.144 | 0.00613 | -0.028 | 23.501
0 | 0.205 | 0.00624 | -0.029 | 32.85
0.5 | 0.268 | 0.0063 | -0.03 | 42.502
1 | 0.329 | 0.00637 | -0.032 | 51.669
1.5 | 0.391 | 0.00643 | -0.033 | 60.744
2 | 0.452 | 0.00653 | -0.034 | 69.258
2.5 | 0.514 | 0.00662 | -0.035 | 77.672
3 | 0.575 | 0.00673 | -0.036 | 85.352
3.5 | 0.635 | 0.00689 | -0.037 | 92.218
4 | 0.695 | 0.00703 | -0.038 | 98.858
4.5 | 0.754 | 0.00722 | -0.04 | 104.453
5 | 0.809 | 0.01433 | -0.041 | 56.464
5.5 | 0.866 | 0.015 | -0.042 | 57.726
6 | 0.92 | 0.01569 | -0.043 | 58.656
6.5 | 0.972 | 0.01636 | -0.044 | 59.448
7 | 1.022 | 0.01714 | -0.045 | 59.64
7.5 | 1.069 | 0.01795 | -0.046 | 59.546
8 | 1.113 | 0.01883 | -0.047 | 59.097
8.5 | 1.153 | 0.01974 | -0.048 | 58.39
9 | 1.189 | 0.02083 | -0.049 | 57.066
9.5 | 1.22 | 0.02201 | -0.05 | 55.427
10 | 1.246 | 0.02321 | -0.051 | 53.677
10.5 | 1.266 | 0.0245 | -0.052 | 51.687
11 | 1.277 | 0.02573 | -0.053 | 49.62
11.5 | 1.075 | 0.07557 | -0.027 | 14.228
12 | 1.07 | 0.08163 | -0.027 | 13.114
12.5 | 1.058 | 0.08704 | -0.026 | 12.152
13 | 1.038 | 0.09313 | -0.026 | 11.149
13.5 | 1.012 | 0.10075 | -0.026 | 10.048
14 | 0.979 | 0.10792 | -0.026 | 9.074
14.5 | 0.939 | 0.11653 | -0.026 | 8.06
15 | 0.885 | 0.12607 | -0.026 | 7.023
15.5 | 0.825 | 0.13638 | -0.026 | 6.05
16 | 0.759 | 0.14869 | -0.026 | 5.104

## 38. Re 750k Mach 0.25 (2)
BIGFOIL.COM POLAR EXPORT
NACA66-316 a=0.2
NACA66-316 a=0.2 |  |  |  | Cl Max: | 1.0803 | at alpha= | 15 | deg
XFOIL ncrit=9 |  |  |  | L/D Max: | 96.6756 | at alpha= | 4.5 | deg
Re: | 750000 |  |  | Cd Min: | 0.21414 | at alpha= | 20 | deg
Mach: | 0.25 |  |  | Cl=0 at alpha= | -1.6479 | deg
|  |  |  | @ Cl=0.1, Cd= | 0.0080142
|  |  |  | @ Cl=0.4, Cd= | 0.0080117
|  |  |  | @ Cl=0.6, Cd= | 0.0078004
alpha (deg) | Cl | Cd | Cm | Cl/Cd
-14.5 | -0.4045 | 0.13333 | -0.0524 | -3.0338
-14 | -0.4026 | 0.12365 | -0.0564 | -3.256
-13.5 | -0.3901 | 0.11746 | -0.0592 | -3.3211
-13 | -0.3794 | 0.11083 | -0.0625 | -3.4233
-12.5 | -0.379 | 0.10185 | -0.0672 | -3.7212
-12 | -0.4261 | 0.078 | -0.0841 | -5.4628
-10 | -0.6524 | 0.03848 | -0.0705 | -16.9543
-9.5 | -0.6624 | 0.0336 | -0.0627 | -19.7143
-9 | -0.6473 | 0.02977 | -0.0574 | -21.7434
-8.5 | -0.6203 | 0.02456 | -0.054 | -25.2565
-8 | -0.5726 | 0.02132 | -0.0532 | -26.8574
-7.5 | -0.521 | 0.01957 | -0.0528 | -26.6224
-7 | -0.4638 | 0.01789 | -0.0531 | -25.9251
-6.5 | -0.4012 | 0.01631 | -0.0544 | -24.5984
-6 | -0.3431 | 0.01521 | -0.0548 | -22.5575
-5.5 | -0.2947 | 0.01381 | -0.0538 | -21.3396
-5 | -0.2548 | 0.01307 | -0.051 | -19.495
-4.5 | -0.2144 | 0.01248 | -0.0481 | -17.1795
-4 | -0.1699 | 0.01197 | -0.0461 | -14.1938
-3.5 | -0.1269 | 0.01137 | -0.0437 | -11.1609
-2.5 | -0.0336 | 0.01051 | -0.0405 | -3.197
-2 | -0.04 | 0.00754 | -0.0298 | -5.305
-1.5 | 0.0168 | 0.00764 | -0.0296 | 2.199
-1 | 0.0749 | 0.00792 | -0.0295 | 9.4571
-0.5 | 0.1335 | 0.00814 | -0.0298 | 16.4005
0 | 0.1928 | 0.00825 | -0.0303 | 23.3697
0.5 | 0.2535 | 0.00818 | -0.0314 | 30.9902
1 | 0.3142 | 0.00818 | -0.0324 | 38.4108
1.5 | 0.3732 | 0.00806 | -0.0332 | 46.3027
2 | 0.4342 | 0.00795 | -0.0342 | 54.6164
2.5 | 0.4935 | 0.00792 | -0.035 | 62.3106
3 | 0.5534 | 0.00784 | -0.0357 | 70.5867
3.5 | 0.6122 | 0.00779 | -0.0363 | 78.5879
4 | 0.6694 | 0.00763 | -0.0364 | 87.7326
4.5 | 0.7241 | 0.00749 | -0.036 | 96.6756
5 | 0.7581 | 0.00788 | -0.0315 | 96.2056
5.5 | 0.7678 | 0.00893 | -0.0228 | 85.9798
6 | 0.765 | 0.01016 | -0.0123 | 75.2953
6.5 | 0.7692 | 0.01177 | -0.0041 | 65.3526
7 | 0.7702 | 0.01384 | 0.0038 | 55.6503
7.5 | 0.7616 | 0.01665 | 0.0123 | 45.7417
8 | 0.7758 | 0.01866 | 0.0174 | 41.5756
8.5 | 0.8059 | 0.02001 | 0.0204 | 40.2749
9 | 0.8334 | 0.0215 | 0.0237 | 38.7628
9.5 | 0.8604 | 0.02303 | 0.0268 | 37.36
10 | 0.8765 | 0.02523 | 0.031 | 34.7404
10.5 | 0.9 | 0.02706 | 0.0343 | 33.2594
11 | 0.9441 | 0.02965 | 0.032 | 31.8415
11.5 | 0.9663 | 0.03269 | 0.0332 | 29.5595
12 | 0.9848 | 0.03563 | 0.0356 | 27.6396
12.5 | 1.0082 | 0.03834 | 0.0374 | 26.2963
13 | 1.0297 | 0.04132 | 0.0391 | 24.9201
13.5 | 1.0487 | 0.04463 | 0.0406 | 23.4976
14 | 1.0647 | 0.04838 | 0.0421 | 22.007
14.5 | 1.0748 | 0.05297 | 0.0434 | 20.2907
15 | 1.0803 | 0.05827 | 0.0439 | 18.5396
15.5 | 1.0791 | 0.06462 | 0.0437 | 16.6992
16 | 1.07 | 0.07236 | 0.0424 | 14.7872
16.5 | 1.0654 | 0.07994 | 0.0399 | 13.3275
17 | 1.0483 | 0.08984 | 0.0361 | 11.6685
17.5 | 1.0314 | 0.10033 | 0.031 | 10.2801
18 | 0.9996 | 0.11402 | 0.0238 | 8.7669
18.5 | 0.9651 | 0.12936 | 0.0147 | 7.4606
19 | 0.9269 | 0.14685 | 0.0038 | 6.3119
19.5 | 0.7625 | 0.20882 | -0.0251 | 3.6515
20 | 0.7769 | 0.21414 | -0.0285 | 3.628

## 39. Re 750k Mach 0.50 (1)
BIGFOIL.COM POLAR EXPORT
NACA66-316 a=0.2
NACA66-316 a=0.2 |  |  |  | Cl Max: | 1.188 | at alpha= | 20 | deg
JavaFoil+Calcfoil stall+Eppler ext transition |  |  |  | L/D Max: | 96.648 | at alpha= | 4 | deg
Re: | 750000 |  |  | Cd Min: | 0.00642 | at alpha= | -0.5 | deg
Mach: | 0.5 |  |  | Cl=0 at alpha= | -1.6357 | deg
|  |  |  | @ Cl=0.1, Cd= | 0.0092763
|  |  |  | @ Cl=0.4, Cd= | 0.0067178
|  |  |  | @ Cl=0.6, Cd= | 0.0072987
alpha (deg) | Cl | Cd | Cm | Cl/Cd
-20 | -1.019 | 0.21466 | 0.009 | -4.747
-19.5 | -0.992 | 0.19972 | 0.008 | -4.968
-19 | -0.966 | 0.19327 | 0.007 | -4.996
-18.5 | -0.936 | 0.18989 | 0.007 | -4.932
-18 | -0.909 | 0.18729 | 0.006 | -4.853
-17.5 | -0.882 | 0.18123 | 0.005 | -4.865
-17 | -0.855 | 0.17092 | 0.005 | -5.001
-16.5 | -0.828 | 0.16651 | 0.004 | -4.971
-16 | -0.799 | 0.16567 | 0.004 | -4.821
-15.5 | -0.771 | 0.16218 | 0.003 | -4.754
-15 | -0.744 | 0.14647 | 0.002 | -5.079
-14.5 | -0.717 | 0.14228 | 0.002 | -5.037
-14 | -0.689 | 0.14367 | 0.001 | -4.797
-13.5 | -0.662 | 0.13989 | 0.001 | -4.731
-13 | -0.633 | 0.12918 | 0 | -4.901
-12.5 | -0.605 | 0.12596 | 0 | -4.807
-12 | -0.578 | 0.11931 | -0.001 | -4.844
-11.5 | -0.55 | 0.11453 | -0.002 | -4.806
-11 | -0.523 | 0.11718 | -0.002 | -4.461
-10.5 | -0.495 | 0.11418 | -0.003 | -4.336
-10 | -0.467 | 0.10252 | -0.003 | -4.559
-9.5 | -0.439 | 0.09851 | -0.003 | -4.456
-9 | -0.411 | 0.09203 | -0.004 | -4.468
-8.5 | -0.384 | 0.08578 | -0.005 | -4.471
-8 | -0.356 | 0.08635 | -0.005 | -4.119
-7.5 | -0.47 | 0.05697 | -0.005 | -8.249
-7 | -0.498 | 0.04992 | -0.006 | -9.969
-6.5 | -0.482 | 0.04589 | -0.007 | -10.507
-6 | -0.451 | 0.04215 | -0.008 | -10.701
-5.5 | -0.411 | 0.03948 | -0.009 | -10.411
-5 | -0.366 | 0.0365 | -0.01 | -10.03
-4.5 | -0.385 | 0.01231 | -0.02 | -31.242
-4 | -0.321 | 0.01181 | -0.022 | -27.205
-3.5 | -0.256 | 0.01137 | -0.023 | -22.504
-3 | -0.189 | 0.01099 | -0.024 | -17.164
-2.5 | -0.12 | 0.01063 | -0.026 | -11.321
-2 | -0.051 | 0.01032 | -0.027 | -4.959
-1.5 | 0.019 | 0.01005 | -0.028 | 1.847
-1 | 0.089 | 0.0098 | -0.029 | 9.073
-0.5 | 0.16 | 0.00642 | -0.031 | 24.945
0 | 0.227 | 0.00669 | -0.032 | 34.021
0.5 | 0.297 | 0.00677 | -0.034 | 43.833
1 | 0.364 | 0.00665 | -0.035 | 54.84
1.5 | 0.433 | 0.00678 | -0.036 | 63.828
2 | 0.501 | 0.00708 | -0.037 | 70.779
2.5 | 0.569 | 0.00722 | -0.039 | 78.753
3 | 0.636 | 0.00739 | -0.04 | 86.107
3.5 | 0.703 | 0.00772 | -0.041 | 91.012
4 | 0.769 | 0.00796 | -0.043 | 96.648
4.5 | 0.831 | 0.01589 | -0.044 | 52.308
5 | 0.893 | 0.01675 | -0.045 | 53.308
5.5 | 0.952 | 0.01766 | -0.046 | 53.935
6 | 1.006 | 0.01862 | -0.047 | 54.047
6.5 | 1.054 | 0.0197 | -0.049 | 53.529
7 | 1.093 | 0.02092 | -0.05 | 52.264
7.5 | 1.119 | 0.02231 | -0.051 | 50.163
8 | 1.122 | 0.02396 | -0.052 | 46.845
8.5 | 0.906 | 0.05786 | -0.025 | 15.654
9 | 0.59 | 0.06479 | -0.023 | 9.1
9.5 | 0.616 | 0.08998 | -0.022 | 6.849
10 | 0.644 | 0.10368 | -0.024 | 6.212
10.5 | 0.671 | 0.10647 | -0.025 | 6.304
11 | 0.698 | 0.10954 | -0.025 | 6.374
11.5 | 0.725 | 0.11256 | -0.026 | 6.443
12 | 0.754 | 0.1161 | -0.029 | 6.49
12.5 | 0.78 | 0.12279 | -0.03 | 6.355
13 | 0.807 | 0.12655 | -0.03 | 6.378
13.5 | 0.834 | 0.13131 | -0.031 | 6.352
14 | 0.862 | 0.14598 | -0.034 | 5.908
14.5 | 0.889 | 0.14988 | -0.035 | 5.932
15 | 0.916 | 0.1533 | -0.036 | 5.975
15.5 | 0.945 | 0.16701 | -0.039 | 5.659
16 | 0.971 | 0.1692 | -0.039 | 5.74
16.5 | 0.998 | 0.17262 | -0.04 | 5.781
17 | 1.027 | 0.18369 | -0.042 | 5.589
17.5 | 1.054 | 0.18366 | -0.044 | 5.737
18 | 1.08 | 0.18769 | -0.044 | 5.754
18.5 | 1.107 | 0.19521 | -0.045 | 5.669
19 | 1.136 | 0.2024 | -0.048 | 5.611
19.5 | 1.162 | 0.21033 | -0.049 | 5.525
20 | 1.188 | 0.21142 | -0.049 | 5.62

## 40. Re 750k Mach 0.50 (2)
BIGFOIL.COM POLAR EXPORT
NACA66-316 a=0.2
NACA66-316 a=0.2 |  |  |  | Cl Max: | 0.9058 | at alpha= | 12.5 | deg
XFOIL ncrit=9 |  |  |  | L/D Max: | 92.6635 | at alpha= | 4.5 | deg
Re: | 750000 |  |  | Cd Min: | 0.23514 | at alpha= | -20 | deg
Mach: | 0.5 |  |  | Cl=0 at alpha= | -2.6517 | deg
|  |  |  | @ Cl=0.1, Cd= | 0.0087993
|  |  |  | @ Cl=0.4, Cd= | 0.0090306
|  |  |  | @ Cl=0.6, Cd= | 0.0086481
alpha (deg) | Cl | Cd | Cm | Cl/Cd
-20 | -0.5589 | 0.23514 | -0.0056 | -2.3769
-19.5 | -0.5412 | 0.22896 | -0.0083 | -2.3637
-19 | -0.5227 | 0.22197 | -0.0119 | -2.3548
-18 | -0.4891 | 0.20511 | -0.0209 | -2.3846
-17.5 | -0.4669 | 0.1984 | -0.0247 | -2.3533
-17 | -0.4473 | 0.19123 | -0.0287 | -2.3391
-16.5 | -0.4398 | 0.18158 | -0.0358 | -2.4221
-16 | -0.4137 | 0.1743 | -0.0382 | -2.3735
-15.5 | -0.3928 | 0.16744 | -0.042 | -2.3459
-15 | -0.382 | 0.15867 | -0.0481 | -2.4075
-14.5 | -0.3723 | 0.14955 | -0.0538 | -2.4895
-14 | -0.3508 | 0.14212 | -0.0564 | -2.4683
-13.5 | -0.3313 | 0.13527 | -0.0599 | -2.4492
-13 | -0.3162 | 0.1278 | -0.064 | -2.4742
-12.5 | -0.3174 | 0.11671 | -0.0717 | -2.7196
-12 | -0.3104 | 0.10737 | -0.0769 | -2.8909
-11.5 | -0.3042 | 0.099 | -0.0804 | -3.0727
-11 | -0.2934 | 0.09206 | -0.0836 | -3.1871
-10.5 | -0.2909 | 0.08358 | -0.0883 | -3.4805
-10 | -0.3179 | 0.067 | -0.1024 | -4.7448
-9.5 | -0.3518 | 0.05592 | -0.1055 | -6.2911
-9 | -0.3842 | 0.04839 | -0.1053 | -7.9397
-8.5 | -0.4173 | 0.04174 | -0.1012 | -9.9976
-8 | -0.4432 | 0.03613 | -0.0942 | -12.2668
-7.5 | -0.4592 | 0.03111 | -0.0853 | -14.7605
-7 | -0.4562 | 0.02671 | -0.0771 | -17.0797
-6.5 | -0.4223 | 0.02251 | -0.0725 | -18.7606
-6 | -0.3477 | 0.0188 | -0.0738 | -18.4947
-5.5 | -0.2697 | 0.01692 | -0.0751 | -15.9397
-5 | -0.2017 | 0.01519 | -0.0751 | -13.2785
-4.5 | -0.1514 | 0.01419 | -0.0724 | -10.6695
-4 | -0.1068 | 0.01337 | -0.069 | -7.988
-3.5 | -0.0666 | 0.01256 | -0.0649 | -5.3025
-3 | -0.0271 | 0.01204 | -0.0605 | -2.2508
-2.5 | 0.0118 | 0.01166 | -0.0558 | 1.012
-2 | 0.0383 | 0.01069 | -0.0491 | 3.5828
-1.5 | 0.0188 | 0.00838 | -0.0342 | 2.2434
-1 | 0.0811 | 0.00871 | -0.0332 | 9.3111
-0.5 | 0.1488 | 0.00903 | -0.0332 | 16.4784
0 | 0.2168 | 0.00918 | -0.0338 | 23.6166
0.5 | 0.2816 | 0.00923 | -0.0341 | 30.5092
1 | 0.3511 | 0.00906 | -0.0352 | 38.7528
1.5 | 0.4176 | 0.00902 | -0.0358 | 46.2971
2 | 0.485 | 0.00888 | -0.0365 | 54.6171
2.5 | 0.5514 | 0.00879 | -0.0368 | 62.7304
3 | 0.6199 | 0.00859 | -0.0374 | 72.1653
3.5 | 0.6822 | 0.00848 | -0.0366 | 80.4481
4 | 0.7387 | 0.00833 | -0.0344 | 88.6795
4.5 | 0.7793 | 0.00841 | -0.029 | 92.6635
5 | 0.7609 | 0.00962 | -0.0137 | 79.0956
5.5 | 0.7513 | 0.01157 | -0.0018 | 64.9352
6 | 0.7481 | 0.01385 | 0.0079 | 54.0144
6.5 | 0.7494 | 0.01629 | 0.0161 | 46.0037
7 | 0.7347 | 0.01963 | 0.0254 | 37.4274
7.5 | 0.7362 | 0.02275 | 0.0321 | 32.3604
8 | 0.7643 | 0.02483 | 0.0362 | 30.7813
8.5 | 0.7871 | 0.02738 | 0.0403 | 28.7473
9 | 0.8112 | 0.03003 | 0.0442 | 27.013
9.5 | 0.8299 | 0.03314 | 0.0481 | 25.0422
10 | 0.8399 | 0.03701 | 0.0521 | 22.6939
10.5 | 0.858 | 0.04051 | 0.0556 | 21.18
11 | 0.8751 | 0.04423 | 0.0591 | 19.7852
12.5 | 0.9058 | 0.06344 | 0.0573 | 14.2781
13 | 0.8866 | 0.0733 | 0.0549 | 12.0955
13.5 | 0.8602 | 0.08489 | 0.0501 | 10.1331
14 | 0.8311 | 0.09792 | 0.0432 | 8.4875
14.5 | 0.7983 | 0.11281 | 0.0342 | 7.0765
15 | 0.7641 | 0.12958 | 0.0237 | 5.8967
15.5 | 0.7322 | 0.14804 | 0.0132 | 4.946
16 | 0.7209 | 0.163 | 0.005 | 4.4227
16.5 | 0.7222 | 0.17535 | -0.0018 | 4.1186
17 | 0.7279 | 0.18697 | -0.0081 | 3.8931
17.5 | 0.7422 | 0.1955 | -0.0133 | 3.7964

## 41. Re 1M Mach 0.00 (1)
BIGFOIL.COM POLAR EXPORT
NACA66-316 a=0.2
NACA66-316 a=0.2 |  |  |  | Cl Max: | 1.342 | at alpha= | 13 | deg
JavaFoil+Calcfoil stall+Eppler ext transition |  |  |  | L/D Max: | 117.215 | at alpha= | 4.5 | deg
Re: | 1000000 |  |  | Cd Min: | 0.00506 | at alpha= | -0.5 | deg
Mach: | 0 |  |  | Cl=0 at alpha= | -1.6312 | deg
|  |  |  | @ Cl=0.1, Cd= | 0.0066392
|  |  |  | @ Cl=0.4, Cd= | 0.0056511
|  |  |  | @ Cl=0.6, Cd= | 0.005915
alpha (deg) | Cl | Cd | Cm | Cl/Cd
-19.5 | -0.694 | 0.18268 | 0.006 | -3.801
-19 | -0.717 | 0.17445 | 0.005 | -4.111
-18.5 | -0.739 | 0.16488 | 0.005 | -4.484
-18 | -0.761 | 0.15676 | 0.004 | -4.852
-17.5 | -0.781 | 0.14686 | 0.004 | -5.318
-17 | -0.8 | 0.1408 | 0.003 | -5.68
-16.5 | -0.817 | 0.13196 | 0.003 | -6.19
-16 | -0.832 | 0.12577 | 0.003 | -6.616
-15.5 | -0.845 | 0.11906 | 0.002 | -7.095
-15 | -0.854 | 0.11185 | 0.002 | -7.64
-14.5 | -0.859 | 0.10621 | 0.001 | -8.085
-14 | -0.856 | 0.10061 | 0.001 | -8.504
-13.5 | -0.849 | 0.09418 | 0.001 | -9.019
-13 | -0.84 | 0.0891 | 0 | -9.431
-12.5 | -0.829 | 0.08389 | 0 | -9.875
-12 | -0.814 | 0.07861 | -0.001 | -10.349
-11.5 | -0.795 | 0.07442 | -0.001 | -10.686
-11 | -0.774 | 0.06998 | -0.002 | -11.057
-10.5 | -0.75 | 0.0662 | -0.002 | -11.329
-10 | -0.723 | 0.06174 | -0.003 | -11.712
-9.5 | -0.693 | 0.05838 | -0.003 | -11.869
-9 | -0.659 | 0.05492 | -0.004 | -12.002
-8.5 | -0.623 | 0.05153 | -0.004 | -12.088
-8 | -0.586 | 0.04815 | -0.005 | -12.177
-7.5 | -0.666 | 0.01241 | -0.011 | -53.642
-7 | -0.616 | 0.01201 | -0.012 | -51.274
-6.5 | -0.564 | 0.01163 | -0.014 | -48.512
-6 | -0.511 | 0.0113 | -0.015 | -45.227
-5.5 | -0.456 | 0.01088 | -0.016 | -41.921
-5 | -0.4 | 0.01051 | -0.017 | -38.036
-4.5 | -0.343 | 0.01022 | -0.018 | -33.54
-4 | -0.284 | 0.00988 | -0.019 | -28.798
-3.5 | -0.225 | 0.00962 | -0.02 | -23.433
-3 | -0.166 | 0.00938 | -0.022 | -17.669
-2.5 | -0.106 | 0.00917 | -0.023 | -11.511
-2 | -0.045 | 0.00896 | -0.024 | -5.003
-1.5 | 0.016 | 0.00881 | -0.025 | 1.842
-1 | 0.078 | 0.00753 | -0.026 | 10.311
-0.5 | 0.139 | 0.00506 | -0.027 | 27.572
0 | 0.2 | 0.00551 | -0.029 | 36.302
0.5 | 0.261 | 0.00554 | -0.03 | 47.148
1 | 0.321 | 0.00559 | -0.031 | 57.473
1.5 | 0.381 | 0.00562 | -0.032 | 67.883
2 | 0.442 | 0.00572 | -0.033 | 77.246
2.5 | 0.502 | 0.00577 | -0.034 | 86.918
3 | 0.561 | 0.00585 | -0.035 | 96.024
3.5 | 0.621 | 0.00595 | -0.036 | 104.372
4 | 0.679 | 0.00607 | -0.038 | 111.862
4.5 | 0.737 | 0.00629 | -0.039 | 117.215
5 | 0.787 | 0.01301 | -0.039 | 60.511
5.5 | 0.843 | 0.01359 | -0.04 | 62.011
6 | 0.896 | 0.01416 | -0.042 | 63.28
6.5 | 0.948 | 0.01472 | -0.043 | 64.427
7 | 0.998 | 0.01536 | -0.044 | 64.987
7.5 | 1.046 | 0.01603 | -0.045 | 65.275
8 | 1.092 | 0.0168 | -0.046 | 65.011
8.5 | 1.135 | 0.01754 | -0.047 | 64.721
9 | 1.175 | 0.01848 | -0.048 | 63.581
9.5 | 1.212 | 0.01936 | -0.049 | 62.621
10 | 1.246 | 0.02028 | -0.05 | 61.435
10.5 | 1.276 | 0.02132 | -0.051 | 59.838
11 | 1.3 | 0.02243 | -0.052 | 57.956
11.5 | 1.318 | 0.02366 | -0.053 | 55.716
12 | 1.331 | 0.02486 | -0.054 | 53.55
12.5 | 1.339 | 0.02644 | -0.055 | 50.622
13 | 1.342 | 0.02767 | -0.056 | 48.483
13.5 | 1.338 | 0.02961 | -0.057 | 45.173
14 | 1.328 | 0.03199 | -0.057 | 41.515
14.5 | 1.126 | 0.09965 | -0.033 | 11.303
15 | 1.105 | 0.10859 | -0.03 | 10.178
15.5 | 1.087 | 0.11463 | -0.03 | 9.48
16 | 1.064 | 0.12249 | -0.03 | 8.689
16.5 | 1.04 | 0.12767 | -0.03 | 8.149
17 | 1.014 | 0.13623 | -0.031 | 7.445
17.5 | 0.985 | 0.14357 | -0.031 | 6.863
18 | 0.956 | 0.15208 | -0.031 | 6.285

## 42. Re 1M Mach 0.00 (2)
BIGFOIL.COM POLAR EXPORT
NACA66-316 a=0.2
NACA66-316 a=0.2 |  |  |  | Cl Max: | 1.2087 | at alpha= | 18.5 | deg
XFOIL ncrit=9 |  |  |  | L/D Max: | 109.782 | at alpha= | 4.5 | deg
Re: | 1000000 |  |  | Cd Min: | 0.15344 | at alpha= | -16.5 | deg
Mach: | 0 |  |  | Cl=0 at alpha= | -1.6525 | deg
|  |  |  | @ Cl=0.1, Cd= | 0.006495
|  |  |  | @ Cl=0.4, Cd= | 0.0065796
|  |  |  | @ Cl=0.6, Cd= | 0.0064734
alpha (deg) | Cl | Cd | Cm | Cl/Cd
-16.5 | -0.3598 | 0.15344 | -0.0181 | -2.3449
-16 | -0.3612 | 0.14558 | -0.0247 | -2.4811
-15.5 | -0.3602 | 0.13805 | -0.0303 | -2.6092
-15 | -0.3578 | 0.13307 | -0.0345 | -2.6888
-14.5 | -0.3476 | 0.12822 | -0.0382 | -2.711
-14 | -0.3405 | 0.12183 | -0.0423 | -2.7949
-13.5 | -0.6 | 0.06527 | -0.0833 | -9.1926
-13 | -0.6768 | 0.05275 | -0.0842 | -12.8303
-12.5 | -0.7564 | 0.04224 | -0.0776 | -17.9072
-12 | -0.8017 | 0.03524 | -0.0688 | -22.7497
-11.5 | -0.8135 | 0.0309 | -0.0614 | -26.3269
-11 | -0.8032 | 0.02934 | -0.0552 | -27.3756
-10.5 | -0.7852 | 0.02432 | -0.0515 | -32.2862
-10 | -0.7475 | 0.02249 | -0.0497 | -33.237
-9.5 | -0.7055 | 0.02094 | -0.0485 | -33.6915
-9 | -0.659 | 0.01942 | -0.0479 | -33.9341
-8.5 | -0.6097 | 0.01802 | -0.0476 | -33.8346
-8 | -0.5595 | 0.0169 | -0.0475 | -33.1065
-7.5 | -0.5118 | 0.01623 | -0.0467 | -31.5342
-7 | -0.4539 | 0.01421 | -0.0482 | -31.9423
-6.5 | -0.4115 | 0.01334 | -0.0465 | -30.8471
-6 | -0.3697 | 0.01269 | -0.0445 | -29.1332
-5.5 | -0.3254 | 0.01214 | -0.0429 | -26.804
-5 | -0.2786 | 0.01174 | -0.0418 | -23.7308
-4.5 | -0.2376 | 0.01095 | -0.0396 | -21.6986
-4 | -0.1904 | 0.0105 | -0.0386 | -18.1333
-3.5 | -0.1405 | 0.01017 | -0.038 | -13.8151
-3 | -0.0915 | 0.00977 | -0.0372 | -9.3654
-2.5 | -0.0436 | 0.0093 | -0.0362 | -4.6882
-2 | -0.0385 | 0.00639 | -0.0281 | -6.025
-1.5 | 0.0169 | 0.00637 | -0.0283 | 2.6531
-1 | 0.0737 | 0.00644 | -0.0287 | 11.4441
-0.5 | 0.1311 | 0.00656 | -0.0292 | 19.9848
0 | 0.1893 | 0.0067 | -0.03 | 28.2537
0.5 | 0.2474 | 0.00666 | -0.0309 | 37.1471
1 | 0.3061 | 0.00659 | -0.032 | 46.4492
1.5 | 0.3649 | 0.00661 | -0.033 | 55.2042
2 | 0.4227 | 0.00656 | -0.034 | 64.436
2.5 | 0.4809 | 0.00652 | -0.0349 | 73.7577
3 | 0.5388 | 0.00654 | -0.0358 | 82.3853
3.5 | 0.5959 | 0.00648 | -0.0366 | 91.9599
4 | 0.6515 | 0.00639 | -0.0369 | 101.9562
4.5 | 0.7037 | 0.00641 | -0.0367 | 109.7816
5 | 0.733 | 0.00731 | -0.0321 | 100.2736
5.5 | 0.7552 | 0.00836 | -0.0265 | 90.3349
6 | 0.7642 | 0.00928 | -0.0182 | 82.3491
6.5 | 0.7722 | 0.01062 | -0.0106 | 72.7119
7 | 0.7747 | 0.01244 | -0.0028 | 62.2749
7.5 | 0.774 | 0.01476 | 0.0048 | 52.439
8 | 0.7973 | 0.01615 | 0.0087 | 49.3684
8.5 | 0.8294 | 0.01723 | 0.0112 | 48.137
9 | 0.86 | 0.01834 | 0.0139 | 46.892
9.5 | 0.8896 | 0.01955 | 0.0165 | 45.5038
10 | 0.9191 | 0.02076 | 0.019 | 44.2726
10.5 | 0.9443 | 0.02219 | 0.022 | 42.5552
11 | 0.9617 | 0.02405 | 0.0258 | 39.9875
11.5 | 1.0116 | 0.02575 | 0.023 | 39.2854
12 | 1.042 | 0.02777 | 0.0236 | 37.5225
12.5 | 1.0658 | 0.02987 | 0.0254 | 35.6813
13 | 1.0727 | 0.03328 | 0.0285 | 32.2326
13.5 | 1.0969 | 0.03553 | 0.0299 | 30.8725
14 | 1.1162 | 0.03826 | 0.0314 | 29.1741
14.5 | 1.1368 | 0.041 | 0.0325 | 27.7268
15 | 1.1577 | 0.04382 | 0.0331 | 26.4194
15.5 | 1.1707 | 0.04748 | 0.0341 | 24.6567
16 | 1.1765 | 0.05198 | 0.035 | 22.6337
16.5 | 1.1834 | 0.05664 | 0.0353 | 20.8934
17 | 1.1942 | 0.06119 | 0.0349 | 19.5163
17.5 | 1.2008 | 0.06643 | 0.0341 | 18.0762
18 | 1.204 | 0.07236 | 0.0327 | 16.639
18.5 | 1.2087 | 0.07846 | 0.0306 | 15.4053
19 | 1.2065 | 0.08563 | 0.0281 | 14.0897
19.5 | 1.2004 | 0.09363 | 0.0249 | 12.8207
20 | 1.1952 | 0.1019 | 0.0209 | 11.7291

## 43. Re 1M Mach 0.10 (1)
BIGFOIL.COM POLAR EXPORT
NACA66-316 a=0.2
NACA66-316 a=0.2 |  |  |  | Cl Max: | 1.33 | at alpha= | 12.5 | deg
JavaFoil+Calcfoil stall+Eppler ext transition |  |  |  | L/D Max: | 117.365 | at alpha= | 4.5 | deg
Re: | 1000000 |  |  | Cd Min: | 0.00505 | at alpha= | -0.5 | deg
Mach: | 0.1 |  |  | Cl=0 at alpha= | -1.6312 | deg
|  |  |  | @ Cl=0.1, Cd= | 0.0066565
|  |  |  | @ Cl=0.4, Cd= | 0.0056767
|  |  |  | @ Cl=0.6, Cd= | 0.0059471
alpha (deg) | Cl | Cd | Cm | Cl/Cd
-19.5 | -0.641 | 0.19103 | 0.006 | -3.354
-19 | -0.667 | 0.18181 | 0.005 | -3.667
-18.5 | -0.692 | 0.17211 | 0.005 | -4.022
-18 | -0.717 | 0.16102 | 0.004 | -4.455
-17.5 | -0.741 | 0.15254 | 0.004 | -4.859
-17 | -0.764 | 0.14401 | 0.004 | -5.307
-16.5 | -0.785 | 0.13475 | 0.003 | -5.826
-16 | -0.804 | 0.12806 | 0.003 | -6.28
-15.5 | -0.82 | 0.12048 | 0.002 | -6.807
-15 | -0.834 | 0.11442 | 0.002 | -7.285
-14.5 | -0.841 | 0.10744 | 0.001 | -7.829
-14 | -0.841 | 0.10158 | 0.001 | -8.274
-13.5 | -0.837 | 0.09503 | 0.001 | -8.808
-13 | -0.831 | 0.08961 | 0 | -9.269
-12.5 | -0.82 | 0.08424 | 0 | -9.74
-12 | -0.808 | 0.07996 | -0.001 | -10.099
-11.5 | -0.791 | 0.07547 | -0.001 | -10.479
-11 | -0.772 | 0.07048 | -0.002 | -10.948
-10.5 | -0.748 | 0.06608 | -0.002 | -11.324
-10 | -0.723 | 0.06227 | -0.003 | -11.602
-9.5 | -0.693 | 0.05874 | -0.003 | -11.798
-9 | -0.66 | 0.0551 | -0.004 | -11.974
-8.5 | -0.624 | 0.05179 | -0.004 | -12.047
-8 | -0.587 | 0.04843 | -0.005 | -12.125
-7.5 | -0.668 | 0.01242 | -0.011 | -53.731
-7 | -0.618 | 0.01216 | -0.012 | -50.806
-6.5 | -0.566 | 0.01171 | -0.014 | -48.346
-6 | -0.513 | 0.01134 | -0.015 | -45.214
-5.5 | -0.458 | 0.01095 | -0.016 | -41.817
-5 | -0.402 | 0.01058 | -0.017 | -37.962
-4.5 | -0.344 | 0.01024 | -0.018 | -33.614
-4 | -0.286 | 0.00995 | -0.019 | -28.727
-3.5 | -0.226 | 0.00965 | -0.02 | -23.473
-3 | -0.167 | 0.00939 | -0.022 | -17.733
-2.5 | -0.106 | 0.00916 | -0.023 | -11.575
-2 | -0.045 | 0.00903 | -0.024 | -4.987
-1.5 | 0.016 | 0.00883 | -0.025 | 1.845
-1 | 0.078 | 0.00754 | -0.026 | 10.352
-0.5 | 0.14 | 0.00505 | -0.028 | 27.772
0 | 0.201 | 0.00551 | -0.029 | 36.473
0.5 | 0.262 | 0.00557 | -0.03 | 47.083
1 | 0.323 | 0.00559 | -0.031 | 57.709
1.5 | 0.383 | 0.00566 | -0.032 | 67.68
2 | 0.444 | 0.00572 | -0.033 | 77.52
2.5 | 0.504 | 0.00581 | -0.034 | 86.753
3 | 0.564 | 0.00588 | -0.035 | 95.85
3.5 | 0.623 | 0.00599 | -0.037 | 104.054
4 | 0.682 | 0.00608 | -0.038 | 112.173
4.5 | 0.741 | 0.00631 | -0.039 | 117.365
5 | 0.791 | 0.01308 | -0.04 | 60.464
5.5 | 0.846 | 0.01369 | -0.041 | 61.816
6 | 0.9 | 0.01425 | -0.042 | 63.165
6.5 | 0.952 | 0.01484 | -0.043 | 64.144
7 | 1.002 | 0.0155 | -0.044 | 64.661
7.5 | 1.05 | 0.01618 | -0.045 | 64.891
8 | 1.096 | 0.01696 | -0.046 | 64.606
8.5 | 1.138 | 0.01775 | -0.047 | 64.122
9 | 1.178 | 0.01866 | -0.048 | 63.111
9.5 | 1.214 | 0.01956 | -0.049 | 62.077
10 | 1.247 | 0.02049 | -0.05 | 60.846
10.5 | 1.276 | 0.02159 | -0.051 | 59.117
11 | 1.299 | 0.02273 | -0.052 | 57.152
11.5 | 1.315 | 0.02398 | -0.053 | 54.832
12 | 1.325 | 0.02518 | -0.054 | 52.625
12.5 | 1.33 | 0.02685 | -0.055 | 49.539
13 | 1.329 | 0.02854 | -0.056 | 46.572
13.5 | 1.321 | 0.03028 | -0.057 | 43.634
14 | 1.178 | 0.06999 | -0.047 | 16.835
14.5 | 1.106 | 0.10176 | -0.032 | 10.865
15 | 1.082 | 0.10986 | -0.029 | 9.851
15.5 | 1.06 | 0.11673 | -0.029 | 9.077
16 | 1.034 | 0.12367 | -0.029 | 8.357
16.5 | 1.005 | 0.13027 | -0.03 | 7.713
17 | 0.974 | 0.13819 | -0.03 | 7.048
17.5 | 0.941 | 0.14652 | -0.031 | 6.425

## 44. Re 1M Mach 0.10 (2)
BIGFOIL.COM POLAR EXPORT
NACA66-316 a=0.2
NACA66-316 a=0.2 |  |  |  | Cl Max: | 1.1919 | at alpha= | 18.5 | deg
XFOIL ncrit=9 |  |  |  | L/D Max: | 109.814 | at alpha= | 4.5 | deg
Re: | 1000000 |  |  | Cd Min: | 0.16237 | at alpha= | -16.5 | deg
Mach: | 0.1 |  |  | Cl=0 at alpha= | -1.6541 | deg
|  |  |  | @ Cl=0.1, Cd= | 0.0065136
|  |  |  | @ Cl=0.4, Cd= | 0.006606
|  |  |  | @ Cl=0.6, Cd= | 0.0064991
alpha (deg) | Cl | Cd | Cm | Cl/Cd
-16.5 | -0.4447 | 0.16237 | -0.0331 | -2.7388
-16 | -0.4305 | 0.15609 | -0.0366 | -2.758
-15.5 | -0.4347 | 0.1439 | -0.0431 | -3.0208
-15 | -0.4374 | 0.13287 | -0.048 | -3.2919
-14.5 | -0.4247 | 0.12687 | -0.051 | -3.3475
-14 | -0.414 | 0.12041 | -0.0543 | -3.4383
-13.5 | -0.5554 | 0.07164 | -0.0805 | -7.7527
-13 | -0.627 | 0.05764 | -0.0857 | -10.8779
-12.5 | -0.7037 | 0.04661 | -0.0824 | -15.0976
-12 | -0.7602 | 0.03865 | -0.0747 | -19.6688
-11.5 | -0.7897 | 0.03289 | -0.0662 | -24.0103
-11 | -0.7885 | 0.03023 | -0.0592 | -26.0834
-10.5 | -0.7825 | 0.02535 | -0.0535 | -30.8679
-10 | -0.7478 | 0.02326 | -0.0512 | -32.1496
-9.5 | -0.7075 | 0.02157 | -0.0496 | -32.8002
-9 | -0.6618 | 0.01992 | -0.0488 | -33.2229
-8.5 | -0.6126 | 0.0184 | -0.0484 | -33.2935
-8 | -0.5612 | 0.01712 | -0.0484 | -32.7804
-7.5 | -0.5129 | 0.01638 | -0.0476 | -31.3126
-7 | -0.453 | 0.0144 | -0.0493 | -31.4583
-6.5 | -0.4094 | 0.01344 | -0.0478 | -30.4613
-6 | -0.3679 | 0.01277 | -0.0456 | -28.8097
-5.5 | -0.3243 | 0.01222 | -0.0439 | -26.5385
-5 | -0.2777 | 0.01179 | -0.0426 | -23.5539
-4.5 | -0.2366 | 0.01101 | -0.0404 | -21.4896
-4 | -0.1897 | 0.01054 | -0.0392 | -17.9981
-3.5 | -0.1399 | 0.0102 | -0.0385 | -13.7157
-3 | -0.0907 | 0.0098 | -0.0377 | -9.2551
-2.5 | -0.042 | 0.00938 | -0.0368 | -4.4776
-2 | -0.0384 | 0.00642 | -0.0284 | -5.9813
-1.5 | 0.0171 | 0.00639 | -0.0285 | 2.6761
-1 | 0.0742 | 0.00646 | -0.0289 | 11.4861
-0.5 | 0.132 | 0.00658 | -0.0294 | 20.0608
0 | 0.1904 | 0.00672 | -0.0301 | 28.3333
0.5 | 0.2489 | 0.00669 | -0.0311 | 37.2048
1 | 0.3079 | 0.00661 | -0.0321 | 46.5809
1.5 | 0.367 | 0.00664 | -0.0332 | 55.2711
2 | 0.4252 | 0.00658 | -0.0341 | 64.6201
2.5 | 0.4838 | 0.00654 | -0.0351 | 73.9755
3 | 0.5419 | 0.00655 | -0.036 | 82.7328
3.5 | 0.5994 | 0.0065 | -0.0367 | 92.2154
4 | 0.6552 | 0.00642 | -0.0371 | 102.0561
4.5 | 0.7072 | 0.00644 | -0.0366 | 109.8137
5 | 0.7354 | 0.00737 | -0.0318 | 99.7829
6 | 0.7627 | 0.00938 | -0.0171 | 81.3113
6.5 | 0.7708 | 0.01077 | -0.0095 | 71.5692
7 | 0.7726 | 0.01266 | -0.0016 | 61.0269
7.5 | 0.772 | 0.01502 | 0.0059 | 51.3981
8 | 0.7967 | 0.01638 | 0.0097 | 48.6386
9 | 0.8587 | 0.01865 | 0.015 | 46.0429
9.5 | 0.889 | 0.01986 | 0.0176 | 44.7633
10 | 0.9184 | 0.02112 | 0.0202 | 43.4848
10.5 | 0.9422 | 0.02266 | 0.0234 | 41.5799
11 | 0.9603 | 0.02452 | 0.0271 | 39.1639
11.5 | 1.0096 | 0.02635 | 0.0244 | 38.315
12 | 1.0395 | 0.02845 | 0.0251 | 36.5378
12.5 | 1.0621 | 0.0307 | 0.027 | 34.5961
13 | 1.0706 | 0.03407 | 0.0299 | 31.4235
13.5 | 1.0935 | 0.0365 | 0.0313 | 29.9589
14 | 1.1121 | 0.03937 | 0.0329 | 28.2474
14.5 | 1.1317 | 0.0423 | 0.034 | 26.7541
15 | 1.1515 | 0.04533 | 0.0346 | 25.4026
15.5 | 1.1636 | 0.04921 | 0.0355 | 23.6456
16 | 1.1624 | 0.05447 | 0.0368 | 21.3402
16.5 | 1.1756 | 0.05877 | 0.0365 | 20.0034
17 | 1.1843 | 0.06374 | 0.0359 | 18.5802
17.5 | 1.1884 | 0.06947 | 0.0348 | 17.1067
18 | 1.1891 | 0.07597 | 0.0331 | 15.6522
18.5 | 1.1919 | 0.08256 | 0.0306 | 14.4368
19 | 1.187 | 0.09037 | 0.0276 | 13.1349
19.5 | 1.1776 | 0.09918 | 0.0238 | 11.8734
20 | 1.1648 | 0.10885 | 0.019 | 10.701

## 45. Re 1M Mach 0.25 (1)
BIGFOIL.COM POLAR EXPORT
NACA66-316 a=0.2
NACA66-316 a=0.2 |  |  |  | Cl Max: | 1.28 | at alpha= | 11.5 | deg
JavaFoil+Calcfoil stall+Eppler ext transition |  |  |  | L/D Max: | 111.557 | at alpha= | 4 | deg
Re: | 1000000 |  |  | Cd Min: | 0.00554 | at alpha= | -0.5 | deg
Mach: | 0.25 |  |  | Cl=0 at alpha= | -1.6349 | deg
|  |  |  | @ Cl=0.1, Cd= | 0.0076713
|  |  |  | @ Cl=0.4, Cd= | 0.0057779
|  |  |  | @ Cl=0.6, Cd= | 0.0060269
alpha (deg) | Cl | Cd | Cm | Cl/Cd
-17 | -0.432 | 0.19171 | 0.004 | -2.254
-16.5 | -0.493 | 0.16831 | 0.003 | -2.932
-16 | -0.55 | 0.15548 | 0.003 | -3.541
-15.5 | -0.603 | 0.14481 | 0.002 | -4.163
-15 | -0.65 | 0.13429 | 0.002 | -4.841
-14.5 | -0.687 | 0.12024 | 0.001 | -5.717
-14 | -0.711 | 0.11205 | 0.001 | -6.346
-13.5 | -0.73 | 0.10284 | 0.001 | -7.097
-13 | -0.743 | 0.0959 | 0 | -7.752
-12.5 | -0.752 | 0.09034 | 0 | -8.321
-12 | -0.754 | 0.08388 | -0.001 | -8.994
-11.5 | -0.752 | 0.07856 | -0.001 | -9.568
-11 | -0.743 | 0.07311 | -0.002 | -10.169
-10.5 | -0.73 | 0.06913 | -0.002 | -10.563
-10 | -0.712 | 0.06464 | -0.003 | -11.016
-9.5 | -0.689 | 0.05999 | -0.003 | -11.486
-9 | -0.659 | 0.05637 | -0.004 | -11.7
-8.5 | -0.627 | 0.05276 | -0.005 | -11.894
-8 | -0.592 | 0.04968 | -0.005 | -11.919
-7.5 | -0.555 | 0.04614 | -0.006 | -12.033
-7 | -0.627 | 0.01245 | -0.013 | -50.364
-6.5 | -0.576 | 0.01204 | -0.014 | -47.879
-6 | -0.523 | 0.01161 | -0.015 | -45.048
-5.5 | -0.468 | 0.01124 | -0.016 | -41.6
-5 | -0.411 | 0.01083 | -0.017 | -37.92
-4.5 | -0.352 | 0.01049 | -0.019 | -33.568
-4 | -0.293 | 0.01018 | -0.02 | -28.763
-3.5 | -0.232 | 0.00982 | -0.021 | -23.64
-3 | -0.171 | 0.00958 | -0.022 | -17.828
-2.5 | -0.109 | 0.00934 | -0.023 | -11.64
-2 | -0.046 | 0.00883 | -0.025 | -5.228
-1.5 | 0.017 | 0.0084 | -0.026 | 1.99
-1 | 0.08 | 0.00864 | -0.027 | 9.271
-0.5 | 0.144 | 0.00554 | -0.028 | 25.982
0 | 0.206 | 0.00559 | -0.029 | 36.876
0.5 | 0.269 | 0.00567 | -0.031 | 47.478
1 | 0.331 | 0.00569 | -0.032 | 58.191
1.5 | 0.393 | 0.00577 | -0.033 | 68.162
2 | 0.455 | 0.00584 | -0.034 | 77.945
2.5 | 0.517 | 0.00589 | -0.035 | 87.684
3 | 0.578 | 0.00598 | -0.036 | 96.651
3.5 | 0.639 | 0.00611 | -0.037 | 104.657
4 | 0.699 | 0.00627 | -0.039 | 111.557
4.5 | 0.759 | 0.00716 | -0.04 | 106.059
5 | 0.81 | 0.01355 | -0.041 | 59.827
5.5 | 0.867 | 0.01418 | -0.042 | 61.142
6 | 0.921 | 0.01482 | -0.043 | 62.153
6.5 | 0.974 | 0.01548 | -0.044 | 62.898
7 | 1.023 | 0.01619 | -0.045 | 63.198
7.5 | 1.071 | 0.01696 | -0.046 | 63.108
8 | 1.114 | 0.01779 | -0.047 | 62.631
8.5 | 1.154 | 0.01869 | -0.048 | 61.772
9 | 1.19 | 0.01969 | -0.049 | 60.436
9.5 | 1.221 | 0.02084 | -0.05 | 58.61
10 | 1.248 | 0.02194 | -0.052 | 56.861
10.5 | 1.268 | 0.02321 | -0.053 | 54.648
11 | 1.279 | 0.02451 | -0.054 | 52.177
11.5 | 1.28 | 0.02588 | -0.054 | 49.455
12 | 1.27 | 0.02784 | -0.055 | 45.619
12.5 | 1.06 | 0.08445 | -0.028 | 12.547
13 | 1.04 | 0.09064 | -0.028 | 11.476
13.5 | 1.014 | 0.09705 | -0.028 | 10.446
14 | 0.98 | 0.10476 | -0.028 | 9.356
14.5 | 0.94 | 0.11122 | -0.027 | 8.45
15 | 0.886 | 0.12273 | -0.027 | 7.219
15.5 | 0.826 | 0.13111 | -0.028 | 6.297
16 | 0.759 | 0.14504 | -0.028 | 5.235
16.5 | 0.688 | 0.15649 | -0.028 | 4.398

## 46. Re 1M Mach 0.25 (2)
BIGFOIL.COM POLAR EXPORT
NACA66-316 a=0.2
NACA66-316 a=0.2 |  |  |  | Cl Max: | 1.1129 | at alpha= | 15 | deg
XFOIL ncrit=9 |  |  |  | L/D Max: | 109.262 | at alpha= | 4.5 | deg
Re: | 1000000 |  |  | Cd Min: | 0.14898 | at alpha= | 19.5 | deg
Mach: | 0.25 |  |  | Cl=0 at alpha= | -1.7357 | deg
|  |  |  | @ Cl=0.1, Cd= | 0.0066717
|  |  |  | @ Cl=0.4, Cd= | 0.0067386
|  |  |  | @ Cl=0.6, Cd= | 0.0066323
alpha (deg) | Cl | Cd | Cm | Cl/Cd
-15 | -0.4232 | 0.1384 | -0.0475 | -3.0578
-14.5 | -0.4082 | 0.13243 | -0.0504 | -3.0824
-14 | -0.3939 | 0.12631 | -0.0535 | -3.1185
-13.5 | -0.3867 | 0.11849 | -0.0575 | -3.2636
-13 | -0.3983 | 0.10437 | -0.0657 | -3.8162
-12.5 | -0.4186 | 0.08793 | -0.0748 | -4.7606
-12 | -0.5724 | 0.05423 | -0.0901 | -10.555
-11.5 | -0.6179 | 0.04643 | -0.0878 | -13.3082
-11 | -0.6619 | 0.03943 | -0.0815 | -16.7867
-10.5 | -0.7042 | 0.03308 | -0.0721 | -21.2878
-10 | -0.7109 | 0.02936 | -0.0646 | -24.2132
-9.5 | -0.6955 | 0.02674 | -0.0591 | -26.0097
-9 | -0.6661 | 0.02379 | -0.0555 | -27.9992
-8.5 | -0.6254 | 0.02126 | -0.0533 | -29.4167
-8 | -0.5738 | 0.01889 | -0.0528 | -30.3759
-7.5 | -0.5197 | 0.01736 | -0.0525 | -29.9366
-7 | -0.4679 | 0.01641 | -0.0517 | -28.5131
-6.5 | -0.4006 | 0.01411 | -0.0543 | -28.3912
-6 | -0.3551 | 0.01325 | -0.0525 | -26.8
-5.5 | -0.3127 | 0.01261 | -0.0501 | -24.7978
-5 | -0.27 | 0.01208 | -0.0476 | -22.351
-4.5 | -0.229 | 0.01135 | -0.0449 | -20.1762
-4 | -0.1847 | 0.01076 | -0.0428 | -17.1654
-3.5 | -0.1354 | 0.01038 | -0.0416 | -13.0443
-3 | -0.0859 | 0.00998 | -0.0404 | -8.6072
-2.5 | -0.0351 | 0.0097 | -0.0395 | -3.6186
-2 | -0.0204 | 0.00746 | -0.0328 | -2.7346
-1.5 | 0.0182 | 0.00649 | -0.0295 | 2.8043
-1 | 0.0771 | 0.00661 | -0.0299 | 11.6641
-0.5 | 0.1365 | 0.00677 | -0.0303 | 20.1625
0 | 0.1965 | 0.00684 | -0.0311 | 28.7281
0.5 | 0.257 | 0.00685 | -0.032 | 37.5182
1 | 0.3181 | 0.00678 | -0.0331 | 46.9174
1.5 | 0.3785 | 0.00676 | -0.0342 | 55.9911
2 | 0.4388 | 0.0067 | -0.0351 | 65.4925
2.5 | 0.4996 | 0.0067 | -0.0361 | 74.5672
3 | 0.5589 | 0.00666 | -0.0368 | 83.9189
3.5 | 0.6182 | 0.00662 | -0.0374 | 93.3837
4.5 | 0.7255 | 0.00664 | -0.0363 | 109.262
5 | 0.7463 | 0.0077 | -0.0297 | 96.9221
5.5 | 0.7518 | 0.00875 | -0.0202 | 85.92
6 | 0.7563 | 0.01006 | -0.0114 | 75.1789
6.5 | 0.7634 | 0.0117 | -0.0038 | 65.2479
7 | 0.7605 | 0.014 | 0.0046 | 54.3214
7.5 | 0.7636 | 0.01636 | 0.0115 | 46.6748
8 | 0.7925 | 0.01769 | 0.0149 | 44.7993
8.5 | 0.8263 | 0.01885 | 0.0175 | 43.8355
9 | 0.8532 | 0.02036 | 0.0208 | 41.9057
9.5 | 0.8851 | 0.02166 | 0.0234 | 40.8633
10 | 0.9122 | 0.02327 | 0.0265 | 39.2007
10.5 | 0.9267 | 0.02561 | 0.0307 | 36.1851
11.5 | 0.9948 | 0.0298 | 0.032 | 33.3826
12 | 1.0233 | 0.0325 | 0.0326 | 31.4862
12.5 | 1.0368 | 0.03581 | 0.0351 | 28.9528
13 | 1.0534 | 0.03903 | 0.0373 | 26.9895
13.5 | 1.0714 | 0.04233 | 0.039 | 25.3107
14 | 1.0877 | 0.04592 | 0.0404 | 23.6868
14.5 | 1.1021 | 0.0499 | 0.0414 | 22.0862
15 | 1.1129 | 0.05445 | 0.0417 | 20.4389
15.5 | 1.1102 | 0.06058 | 0.0423 | 18.3262
16 | 1.1109 | 0.06691 | 0.0417 | 16.6029
16.5 | 1.1071 | 0.07427 | 0.04 | 14.9064
17 | 1.0955 | 0.08306 | 0.0372 | 13.1893
17.5 | 1.0807 | 0.09291 | 0.0331 | 11.6317
18 | 1.0581 | 0.10458 | 0.0275 | 10.1176
18.5 | 1.0431 | 0.11571 | 0.0212 | 9.0148
19 | 1.0115 | 0.13034 | 0.0127 | 7.7605
19.5 | 0.9651 | 0.14898 | 0.0013 | 6.4781

## 47. Re 1M Mach 0.50 (1)
BIGFOIL.COM POLAR EXPORT
NACA66-316 a=0.2
NACA66-316 a=0.2 |  |  |  | Cl Max: | 1.188 | at alpha= | 20 | deg
JavaFoil+Calcfoil stall+Eppler ext transition |  |  |  | L/D Max: | 104.29 | at alpha= | 3.5 | deg
Re: | 1000000 |  |  | Cd Min: | 0.00557 | at alpha= | -0.5 | deg
Mach: | 0.5 |  |  | Cl=0 at alpha= | -1.6357 | deg
|  |  |  | @ Cl=0.1, Cd= | 0.00862
|  |  |  | @ Cl=0.4, Cd= | 0.0062222
|  |  |  | @ Cl=0.6, Cd= | 0.0065285
alpha (deg) | Cl | Cd | Cm | Cl/Cd
-20 | -1.019 | 0.20174 | 0.009 | -5.051
-19.5 | -0.992 | 0.19003 | 0.008 | -5.222
-19 | -0.966 | 0.1838 | 0.007 | -5.253
-18.5 | -0.937 | 0.18005 | 0.007 | -5.203
-18 | -0.909 | 0.17538 | 0.006 | -5.183
-17.5 | -0.882 | 0.1709 | 0.005 | -5.159
-17 | -0.855 | 0.16188 | 0.005 | -5.281
-16.5 | -0.828 | 0.15751 | 0.004 | -5.255
-16 | -0.799 | 0.15737 | 0.004 | -5.077
-15.5 | -0.771 | 0.15099 | 0.003 | -5.107
-15 | -0.744 | 0.13996 | 0.002 | -5.316
-14.5 | -0.717 | 0.13585 | 0.002 | -5.276
-14 | -0.689 | 0.13603 | 0.001 | -5.067
-13.5 | -0.662 | 0.13222 | 0.001 | -5.006
-13 | -0.633 | 0.12279 | 0 | -5.157
-12.5 | -0.605 | 0.11634 | 0 | -5.204
-12 | -0.578 | 0.11304 | -0.001 | -5.113
-11.5 | -0.55 | 0.10723 | -0.002 | -5.133
-11 | -0.523 | 0.10782 | -0.002 | -4.849
-10.5 | -0.495 | 0.10482 | -0.003 | -4.724
-10 | -0.467 | 0.09594 | -0.003 | -4.873
-9.5 | -0.439 | 0.0927 | -0.003 | -4.735
-9 | -0.411 | 0.08757 | -0.004 | -4.697
-8.5 | -0.384 | 0.08053 | -0.005 | -4.764
-8 | -0.356 | 0.08127 | -0.005 | -4.378
-7.5 | -0.47 | 0.05521 | -0.006 | -8.513
-7 | -0.498 | 0.04866 | -0.006 | -10.23
-6.5 | -0.483 | 0.04489 | -0.007 | -10.748
-6 | -0.451 | 0.04145 | -0.008 | -10.888
-5.5 | -0.412 | 0.03832 | -0.009 | -10.75
-5 | -0.445 | 0.01218 | -0.019 | -36.54
-4.5 | -0.385 | 0.01126 | -0.021 | -34.205
-4 | -0.322 | 0.01111 | -0.022 | -28.953
-3.5 | -0.256 | 0.01067 | -0.023 | -23.999
-3 | -0.189 | 0.01031 | -0.024 | -18.317
-2.5 | -0.12 | 0.00997 | -0.026 | -12.084
-2 | -0.051 | 0.00966 | -0.027 | -5.308
-1.5 | 0.019 | 0.0094 | -0.028 | 1.977
-1 | 0.089 | 0.00917 | -0.03 | 9.707
-0.5 | 0.161 | 0.00557 | -0.031 | 28.876
0 | 0.229 | 0.0059 | -0.033 | 38.773
0.5 | 0.299 | 0.0061 | -0.034 | 48.971
1 | 0.367 | 0.00616 | -0.035 | 59.514
1.5 | 0.436 | 0.00629 | -0.036 | 69.307
2 | 0.504 | 0.00638 | -0.038 | 79.036
2.5 | 0.573 | 0.00646 | -0.039 | 88.625
3 | 0.64 | 0.00663 | -0.04 | 96.606
3.5 | 0.708 | 0.00679 | -0.042 | 104.29
4 | 0.775 | 0.00787 | -0.043 | 98.465
4.5 | 0.832 | 0.01504 | -0.044 | 55.336
5 | 0.894 | 0.01587 | -0.045 | 56.349
5.5 | 0.954 | 0.01672 | -0.046 | 57.033
6 | 1.008 | 0.01765 | -0.048 | 57.078
6.5 | 1.056 | 0.01865 | -0.049 | 56.599
7 | 1.095 | 0.01981 | -0.05 | 55.257
7.5 | 1.12 | 0.02115 | -0.051 | 52.978
8 | 1.124 | 0.02277 | -0.052 | 49.344
8.5 | 0.907 | 0.05632 | -0.027 | 16.11
9 | 0.59 | 0.06361 | -0.024 | 9.274
9.5 | 0.616 | 0.077 | -0.023 | 8.006
10 | 0.644 | 0.09674 | -0.025 | 6.659
10.5 | 0.671 | 0.09953 | -0.025 | 6.745
11 | 0.698 | 0.10259 | -0.026 | 6.807
11.5 | 0.725 | 0.10682 | -0.026 | 6.791
12 | 0.754 | 0.11059 | -0.029 | 6.814
12.5 | 0.78 | 0.11535 | -0.03 | 6.766
13 | 0.807 | 0.12164 | -0.031 | 6.637
13.5 | 0.834 | 0.12542 | -0.031 | 6.652
14 | 0.863 | 0.13498 | -0.034 | 6.39
14.5 | 0.889 | 0.1389 | -0.035 | 6.402
15 | 0.916 | 0.14558 | -0.036 | 6.293
15.5 | 0.945 | 0.154 | -0.039 | 6.139
16 | 0.971 | 0.16092 | -0.039 | 6.036
16.5 | 0.998 | 0.16437 | -0.04 | 6.072
17 | 1.027 | 0.17567 | -0.043 | 5.849
17.5 | 1.054 | 0.17111 | -0.044 | 6.158
18 | 1.08 | 0.17804 | -0.044 | 6.067
18.5 | 1.107 | 0.18392 | -0.046 | 6.019
19 | 1.136 | 0.1919 | -0.048 | 5.919
19.5 | 1.162 | 0.19535 | -0.049 | 5.949
20 | 1.188 | 0.20177 | -0.049 | 5.89

## 48. Re 1M Mach 0.50 (2)
BIGFOIL.COM POLAR EXPORT
NACA66-316 a=0.2
NACA66-316 a=0.2 |  |  |  | Cl Max: | 0.922 | at alpha= | 12 | deg
XFOIL ncrit=9 |  |  |  | L/D Max: | 104.846 | at alpha= | 4 | deg
Re: | 1000000 |  |  | Cd Min: | 0.23708 | at alpha= | -20 | deg
Mach: | 0.5 |  |  | Cl=0 at alpha= | -2.5459 | deg
|  |  |  | @ Cl=0.1, Cd= | 0.007256
|  |  |  | @ Cl=0.4, Cd= | 0.0074588
|  |  |  | @ Cl=0.6, Cd= | 0.007272
alpha (deg) | Cl | Cd | Cm | Cl/Cd
-20 | -0.5677 | 0.23708 | -0.0014 | -2.3946
-19.5 | -0.5479 | 0.23002 | -0.0055 | -2.382
-19 | -0.5311 | 0.22084 | -0.0105 | -2.4049
-18.5 | -0.5146 | 0.21209 | -0.0157 | -2.4263
-18 | -0.4904 | 0.20606 | -0.0189 | -2.3799
-17.5 | -0.4699 | 0.19871 | -0.0233 | -2.3648
-17 | -0.4575 | 0.18894 | -0.0293 | -2.4214
-16.5 | -0.4361 | 0.18121 | -0.033 | -2.4066
-16 | -0.4139 | 0.17495 | -0.0367 | -2.3658
-15.5 | -0.4028 | 0.16547 | -0.0429 | -2.4343
-15 | -0.3903 | 0.15639 | -0.0482 | -2.4957
-14.5 | -0.3678 | 0.14947 | -0.0509 | -2.4607
-14 | -0.3481 | 0.14277 | -0.0546 | -2.4382
-13.5 | -0.3329 | 0.13495 | -0.059 | -2.4668
-13 | -0.3312 | 0.12374 | -0.0663 | -2.6766
-12.5 | -0.3253 | 0.1141 | -0.0711 | -2.851
-11.5 | -0.3037 | 0.09914 | -0.0785 | -3.0633
-11 | -0.297 | 0.09113 | -0.0829 | -3.2591
-10.5 | -0.3164 | 0.07718 | -0.091 | -4.0995
-10 | -0.3403 | 0.06294 | -0.1014 | -5.4067
-9.5 | -0.3761 | 0.0527 | -0.1054 | -7.1366
-9 | -0.4105 | 0.04507 | -0.1042 | -9.1081
-8.5 | -0.4425 | 0.03851 | -0.0993 | -11.4905
-8 | -0.4656 | 0.033 | -0.0918 | -14.1091
-7.5 | -0.4773 | 0.02775 | -0.0831 | -17.2
-7 | -0.4636 | 0.02317 | -0.0759 | -20.0086
-6.5 | -0.4135 | 0.01903 | -0.0739 | -21.7288
-6 | -0.339 | 0.01652 | -0.0748 | -20.5206
-5.5 | -0.2711 | 0.01502 | -0.0745 | -18.0493
-5 | -0.2138 | 0.01392 | -0.0726 | -15.3592
-4.5 | -0.1634 | 0.01304 | -0.0699 | -12.5307
-4 | -0.1249 | 0.01194 | -0.0654 | -10.4606
-3.5 | -0.0813 | 0.01133 | -0.0617 | -7.1756
-3 | -0.0376 | 0.01092 | -0.0579 | -3.4432
-2.5 | 0.0038 | 0.01051 | -0.0535 | 0.36156
-2 | 0.0498 | 0.01 | -0.0502 | 4.98
-1.5 | 0.0254 | 0.00705 | -0.0348 | 3.6028
-1 | 0.0881 | 0.00722 | -0.0342 | 12.2022
-0.5 | 0.1542 | 0.00742 | -0.0342 | 20.7817
0 | 0.2228 | 0.00748 | -0.035 | 29.7861
0.5 | 0.2918 | 0.00757 | -0.0358 | 38.5469
1 | 0.359 | 0.0075 | -0.0366 | 47.8667
1.5 | 0.4286 | 0.00743 | -0.0378 | 57.6851
2 | 0.4957 | 0.0074 | -0.0384 | 66.9865
2.5 | 0.5643 | 0.00731 | -0.0392 | 77.1956
3 | 0.63 | 0.00724 | -0.0392 | 87.0166
3.5 | 0.6939 | 0.00715 | -0.0387 | 97.049
4 | 0.7507 | 0.00716 | -0.0366 | 104.8464
4.5 | 0.7634 | 0.00784 | -0.0263 | 97.3724
5 | 0.7422 | 0.00953 | -0.0112 | 77.8804
5.5 | 0.7415 | 0.01148 | -0.0011 | 64.5906
6 | 0.7407 | 0.0138 | 0.0081 | 53.6739
6.5 | 0.7408 | 0.01631 | 0.0164 | 45.42
7 | 0.7254 | 0.01976 | 0.0257 | 36.7105
7.5 | 0.7509 | 0.02183 | 0.0302 | 34.3976
8 | 0.7817 | 0.02376 | 0.0341 | 32.8998
8.5 | 0.812 | 0.02592 | 0.0377 | 31.3272
9 | 0.8332 | 0.02865 | 0.042 | 29.082
9.5 | 0.8569 | 0.03149 | 0.0456 | 27.2118
10 | 0.8741 | 0.03492 | 0.0494 | 25.0315
10.5 | 0.8862 | 0.03885 | 0.053 | 22.8108
11 | 0.8988 | 0.04296 | 0.0564 | 20.9218
12 | 0.922 | 0.05258 | 0.0613 | 17.5352
13 | 0.9142 | 0.07016 | 0.0553 | 13.0302
13.5 | 0.8924 | 0.08083 | 0.0512 | 11.0405
14 | 0.8659 | 0.093 | 0.0452 | 9.3108
14.5 | 0.8338 | 0.10717 | 0.037 | 7.7802
15 | 0.8028 | 0.12236 | 0.0276 | 6.561
15.5 | 0.7706 | 0.13935 | 0.0171 | 5.53
16 | 0.7383 | 0.1584 | 0.0068 | 4.661
16.5 | 0.7314 | 0.17271 | -0.0011 | 4.2348
17 | 0.7355 | 0.18443 | -0.0076 | 3.988

## 49. Re 2M Mach 0.00 (1)
BIGFOIL.COM POLAR EXPORT
NACA66-316 a=0.2
NACA66-316 a=0.2 |  |  |  | Cl Max: | 1.348 | at alpha= | 13 | deg
JavaFoil+Calcfoil stall+Eppler ext transition |  |  |  | L/D Max: | 131.485 | at alpha= | 3 | deg
Re: | 2000000 |  |  | Cd Min: | 0.00431 | at alpha= | 3 | deg
Mach: | 0 |  |  | Cl=0 at alpha= | -1.6312 | deg
|  |  |  | @ Cl=0.1, Cd= | 0.006502
|  |  |  | @ Cl=0.4, Cd= | 0.0046925
|  |  |  | @ Cl=0.6, Cd= | 0.0051659
alpha (deg) | Cl | Cd | Cm | Cl/Cd
-15 | -0.856 | 0.10568 | 0.002 | -8.1
-14.5 | -0.861 | 0.10041 | 0.002 | -8.57
-14 | -0.857 | 0.09446 | 0.001 | -9.077
-13.5 | -0.851 | 0.08915 | 0.001 | -9.549
-13 | -0.842 | 0.08413 | 0 | -10.011
-12.5 | -0.831 | 0.07953 | 0 | -10.443
-12 | -0.816 | 0.07461 | -0.001 | -10.939
-11.5 | -0.798 | 0.07075 | -0.001 | -11.275
-11 | -0.777 | 0.06658 | -0.002 | -11.663
-10.5 | -0.755 | 0.06169 | -0.003 | -12.232
-10 | -0.88 | 0.01339 | -0.006 | -65.677
-9.5 | -0.845 | 0.01275 | -0.007 | -66.33
-9 | -0.805 | 0.0123 | -0.008 | -65.457
-8.5 | -0.762 | 0.01182 | -0.009 | -64.439
-8 | -0.716 | 0.01138 | -0.01 | -62.917
-7.5 | -0.668 | 0.01094 | -0.011 | -61.09
-7 | -0.618 | 0.01058 | -0.012 | -58.413
-6.5 | -0.566 | 0.01018 | -0.014 | -55.606
-6 | -0.512 | 0.00986 | -0.015 | -51.971
-5.5 | -0.457 | 0.0095 | -0.016 | -48.171
-5 | -0.401 | 0.00916 | -0.017 | -43.795
-4.5 | -0.344 | 0.00888 | -0.018 | -38.714
-4 | -0.285 | 0.00859 | -0.019 | -33.205
-3.5 | -0.226 | 0.00836 | -0.02 | -27.042
-3 | -0.166 | 0.00731 | -0.022 | -22.736
-2.5 | -0.106 | 0.00712 | -0.023 | -14.858
-2 | -0.045 | 0.00732 | -0.024 | -6.141
-1.5 | 0.016 | 0.0078 | -0.025 | 2.089
-1 | 0.078 | 0.00762 | -0.026 | 10.218
-0.5 | 0.139 | 0.00452 | -0.027 | 30.832
0 | 0.201 | 0.00455 | -0.029 | 44.245
0.5 | 0.263 | 0.00461 | -0.03 | 56.957
1 | 0.323 | 0.00465 | -0.031 | 69.496
1.5 | 0.385 | 0.00473 | -0.032 | 81.389
2 | 0.445 | 0.00458 | -0.033 | 97.178
2.5 | 0.506 | 0.00442 | -0.034 | 114.426
3 | 0.566 | 0.00431 | -0.036 | 131.485
3.5 | 0.624 | 0.00577 | -0.037 | 107.999
4 | 0.681 | 0.0063 | -0.038 | 108.135
4.5 | 0.739 | 0.00684 | -0.039 | 107.967
5 | 0.79 | 0.01143 | -0.04 | 69.111
5.5 | 0.845 | 0.01197 | -0.041 | 70.631
6 | 0.899 | 0.01245 | -0.042 | 72.236
6.5 | 0.951 | 0.01297 | -0.043 | 73.365
7 | 1.002 | 0.01352 | -0.044 | 74.069
7.5 | 1.05 | 0.0141 | -0.045 | 74.463
8 | 1.096 | 0.01475 | -0.046 | 74.274
8.5 | 1.139 | 0.01538 | -0.047 | 74.069
9 | 1.179 | 0.01616 | -0.048 | 72.988
9.5 | 1.217 | 0.01692 | -0.049 | 71.897
10 | 1.25 | 0.0178 | -0.05 | 70.264
10.5 | 1.281 | 0.01871 | -0.051 | 68.442
11 | 1.305 | 0.0197 | -0.052 | 66.229
11.5 | 1.323 | 0.02074 | -0.053 | 63.787
12 | 1.336 | 0.02179 | -0.054 | 61.318
12.5 | 1.344 | 0.02314 | -0.055 | 58.092
13 | 1.348 | 0.02421 | -0.056 | 55.666
13.5 | 1.346 | 0.02571 | -0.057 | 52.343
14 | 1.339 | 0.02731 | -0.058 | 49.052
14.5 | 1.328 | 0.02902 | -0.059 | 45.758
15 | 1.305 | 0.03168 | -0.059 | 41.189
15.5 | 1.275 | 0.0349 | -0.06 | 36.542
16 | 1.234 | 0.04104 | -0.06 | 30.061
16.5 | 1.21 | 0.04114 | -0.061 | 29.414
17 | 1.083 | 0.08617 | -0.053 | 12.565
17.5 | 1.003 | 0.1244 | -0.042 | 8.064
18 | 0.962 | 0.1403 | -0.037 | 6.859

## 50. Re 2M Mach 0.00 (2)
BIGFOIL.COM POLAR EXPORT
NACA66-316 a=0.2
NACA66-316 a=0.2 |  |  |  | Cl Max: | 1.3736 | at alpha= | 19.5 | deg
XFOIL ncrit=9 |  |  |  | L/D Max: | 124.545 | at alpha= | 3.5 | deg
Re: | 2000000 |  |  | Cd Min: | 0.08102 | at alpha= | -19 | deg
Mach: | 0 |  |  | Cl=0 at alpha= | -1.9415 | deg
|  |  |  | @ Cl=0.1, Cd= | 0.0047142
|  |  |  | @ Cl=0.4, Cd= | 0.0047613
|  |  |  | @ Cl=0.6, Cd= | 0.0048385
alpha (deg) | Cl | Cd | Cm | Cl/Cd
-19 | -0.98 | 0.08102 | -0.0659 | -12.0958
-18.5 | -1.0767 | 0.05593 | -0.0829 | -19.2508
-17.5 | -1.131 | 0.04101 | -0.0826 | -27.5786
-17 | -1.1229 | 0.03775 | -0.0813 | -29.7457
-16.5 | -1.0938 | 0.03653 | -0.0806 | -29.9425
-16 | -1.076 | 0.03439 | -0.0791 | -31.2882
-15.5 | -1.0626 | 0.03192 | -0.0769 | -33.2895
-14.5 | -1.0288 | 0.02772 | -0.0718 | -37.114
-14 | -1.0082 | 0.0259 | -0.069 | -38.9266
-13.5 | -0.9852 | 0.02408 | -0.0663 | -40.9136
-13 | -0.9586 | 0.02254 | -0.0636 | -42.5288
-12.5 | -0.9273 | 0.02142 | -0.0613 | -43.2913
-12 | -0.8945 | 0.02031 | -0.0589 | -44.0423
-11.5 | -0.8636 | 0.01793 | -0.0565 | -48.1651
-11 | -0.827 | 0.01674 | -0.0545 | -49.4026
-10.5 | -0.7878 | 0.0159 | -0.0528 | -49.5472
-10 | -0.7473 | 0.01516 | -0.051 | -49.2942
-9.5 | -0.7059 | 0.01441 | -0.0494 | -48.9868
-9 | -0.6638 | 0.01371 | -0.0478 | -48.4172
-8.5 | -0.6216 | 0.01305 | -0.0461 | -47.6322
-8 | -0.5787 | 0.01255 | -0.0444 | -46.1116
-7.5 | -0.5363 | 0.01215 | -0.0425 | -44.1399
-7 | -0.5024 | 0.01105 | -0.0391 | -45.4661
-6.5 | -0.4573 | 0.0105 | -0.0377 | -43.5524
-6 | -0.4094 | 0.01008 | -0.0367 | -40.6151
-5.5 | -0.3604 | 0.0097 | -0.036 | -37.1546
-5 | -0.3098 | 0.00939 | -0.0355 | -32.9925
-4.5 | -0.2613 | 0.00897 | -0.0347 | -29.1304
-4 | -0.2104 | 0.00865 | -0.0343 | -24.3237
-3.5 | -0.1573 | 0.00839 | -0.0342 | -18.7485
-3 | -0.1044 | 0.0081 | -0.0342 | -12.8889
-2.5 | -0.0507 | 0.00785 | -0.0342 | -6.4586
-2 | -0.0024 | 0.00728 | -0.0334 | -0.32967
-1.5 | 0.0181 | 0.00483 | -0.0281 | 3.7474
-1 | 0.0754 | 0.00471 | -0.0288 | 16.0085
-0.5 | 0.134 | 0.00472 | -0.0297 | 28.3898
0 | 0.1924 | 0.00473 | -0.0306 | 40.6765
0.5 | 0.2511 | 0.00478 | -0.0316 | 52.5314
1 | 0.3103 | 0.00475 | -0.0328 | 65.3263
1.5 | 0.3695 | 0.00473 | -0.0339 | 78.1184
2 | 0.428 | 0.00479 | -0.035 | 89.3528
2.5 | 0.4872 | 0.00477 | -0.0362 | 102.1384
3 | 0.5453 | 0.00481 | -0.0371 | 113.368
3.5 | 0.6028 | 0.00484 | -0.038 | 124.5455
4 | 0.6459 | 0.00551 | -0.0361 | 117.2232
4.5 | 0.6827 | 0.00642 | -0.0333 | 106.3396
5 | 0.7148 | 0.00733 | -0.0295 | 97.5171
5.5 | 0.7408 | 0.00819 | -0.0246 | 90.4518
6 | 0.7482 | 0.0092 | -0.0161 | 81.3261
6.5 | 0.7524 | 0.01082 | -0.008 | 69.5379
7 | 0.7676 | 0.01228 | -0.0022 | 62.5081
7.5 | 0.8008 | 0.01316 | 0.0006 | 60.8511
8 | 0.8362 | 0.01397 | 0.0029 | 59.8568
8.5 | 0.8727 | 0.01475 | 0.0049 | 59.1661
9 | 0.9065 | 0.01569 | 0.0072 | 57.7757
9.5 | 0.9427 | 0.01653 | 0.0091 | 57.0296
10 | 0.9757 | 0.01754 | 0.0113 | 55.6271
10.5 | 1.0052 | 0.01877 | 0.0139 | 53.5535
11.5 | 1.0691 | 0.02096 | 0.018 | 51.0067
12 | 1.0972 | 0.02222 | 0.0205 | 49.3789
12.5 | 1.1189 | 0.02378 | 0.0237 | 47.0521
14.5 | 1.2475 | 0.03135 | 0.0249 | 39.7927
15 | 1.2706 | 0.03358 | 0.0264 | 37.838
15.5 | 1.2848 | 0.03662 | 0.0281 | 35.0847
16 | 1.296 | 0.04005 | 0.0298 | 32.3596
16.5 | 1.3091 | 0.04352 | 0.0309 | 30.0804
17 | 1.3307 | 0.04631 | 0.0313 | 28.7346
17.5 | 1.3422 | 0.05024 | 0.0318 | 26.7158
18 | 1.3578 | 0.05392 | 0.0318 | 25.1818
18.5 | 1.3678 | 0.05835 | 0.0315 | 23.4413
19 | 1.3724 | 0.06362 | 0.0308 | 21.5718
19.5 | 1.3736 | 0.06955 | 0.0296 | 19.7498
20 | 1.3659 | 0.07691 | 0.0276 | 17.7597

## 51. Re 2M Mach 0.10 (1)
BIGFOIL.COM POLAR EXPORT
NACA66-316 a=0.2
NACA66-316 a=0.2 |  |  |  | Cl Max: | 1.336 | at alpha= | 12.5 | deg
JavaFoil+Calcfoil stall+Eppler ext transition |  |  |  | L/D Max: | 131.085 | at alpha= | 3 | deg
Re: | 2000000 |  |  | Cd Min: | 0.00434 | at alpha= | 3 | deg
Mach: | 0.1 |  |  | Cl=0 at alpha= | -1.6312 | deg
|  |  |  | @ Cl=0.1, Cd= | 0.0065248
|  |  |  | @ Cl=0.4, Cd= | 0.004694
|  |  |  | @ Cl=0.6, Cd= | 0.0051417
alpha (deg) | Cl | Cd | Cm | Cl/Cd
-14.5 | -0.843 | 0.10118 | 0.001 | -8.328
-14 | -0.842 | 0.09531 | 0.001 | -8.835
-13.5 | -0.839 | 0.08957 | 0.001 | -9.364
-13 | -0.832 | 0.08457 | 0 | -9.842
-12.5 | -0.822 | 0.08007 | 0 | -10.27
-12 | -0.809 | 0.07537 | -0.001 | -10.739
-11.5 | -0.793 | 0.07108 | -0.001 | -11.156
-11 | -0.775 | 0.06653 | -0.002 | -11.643
-10.5 | -0.751 | 0.06271 | -0.003 | -11.984
-10 | -0.737 | 0.05336 | -0.004 | -13.814
-9.5 | -0.845 | 0.01279 | -0.007 | -66.05
-9 | -0.806 | 0.01239 | -0.008 | -65.008
-8.5 | -0.763 | 0.01188 | -0.009 | -64.201
-8 | -0.718 | 0.01144 | -0.01 | -62.728
-7.5 | -0.67 | 0.011 | -0.011 | -60.912
-7 | -0.62 | 0.01065 | -0.012 | -58.182
-6.5 | -0.568 | 0.01023 | -0.014 | -55.533
-6 | -0.514 | 0.0099 | -0.015 | -51.937
-5.5 | -0.459 | 0.00953 | -0.016 | -48.176
-5 | -0.403 | 0.00922 | -0.017 | -43.705
-4.5 | -0.345 | 0.00892 | -0.018 | -38.716
-4 | -0.287 | 0.00863 | -0.019 | -33.199
-3.5 | -0.227 | 0.00838 | -0.021 | -27.099
-3 | -0.167 | 0.00814 | -0.022 | -20.527
-2.5 | -0.106 | 0.00714 | -0.023 | -14.888
-2 | -0.045 | 0.00737 | -0.024 | -6.128
-1.5 | 0.016 | 0.00781 | -0.025 | 2.097
-1 | 0.078 | 0.0076 | -0.026 | 10.303
-0.5 | 0.14 | 0.00457 | -0.028 | 30.702
0 | 0.202 | 0.00462 | -0.029 | 43.805
0.5 | 0.264 | 0.00459 | -0.03 | 57.51
1 | 0.325 | 0.00468 | -0.031 | 69.478
1.5 | 0.387 | 0.00472 | -0.032 | 81.92
2 | 0.447 | 0.0046 | -0.033 | 97.238
2.5 | 0.508 | 0.00446 | -0.035 | 114.03
3 | 0.569 | 0.00434 | -0.036 | 131.085
3.5 | 0.627 | 0.00584 | -0.037 | 107.347
4 | 0.685 | 0.00636 | -0.038 | 107.707
4.5 | 0.742 | 0.00692 | -0.039 | 107.121
5 | 0.793 | 0.01149 | -0.04 | 69.035
5.5 | 0.849 | 0.01204 | -0.041 | 70.533
6 | 0.903 | 0.01255 | -0.042 | 71.967
6.5 | 0.955 | 0.01305 | -0.043 | 73.205
7 | 1.006 | 0.01362 | -0.044 | 73.855
7.5 | 1.054 | 0.0142 | -0.045 | 74.189
8 | 1.1 | 0.01487 | -0.046 | 73.924
8.5 | 1.142 | 0.01555 | -0.047 | 73.439
9 | 1.182 | 0.01632 | -0.048 | 72.452
9.5 | 1.219 | 0.01711 | -0.049 | 71.236
10 | 1.252 | 0.01801 | -0.05 | 69.505
10.5 | 1.281 | 0.01894 | -0.051 | 67.612
11 | 1.304 | 0.01995 | -0.052 | 65.352
11.5 | 1.32 | 0.02102 | -0.053 | 62.766
12 | 1.331 | 0.02211 | -0.054 | 60.166
12.5 | 1.336 | 0.02351 | -0.055 | 56.813
13 | 1.336 | 0.02488 | -0.056 | 53.701
13.5 | 1.331 | 0.02616 | -0.057 | 50.877
14 | 1.321 | 0.02789 | -0.058 | 47.353
14.5 | 1.305 | 0.02997 | -0.059 | 43.533
15 | 1.274 | 0.03301 | -0.059 | 38.61
15.5 | 1.233 | 0.03845 | -0.06 | 32.06
16 | 1.06 | 0.1034 | -0.043 | 10.256
16.5 | 1.089 | 0.07431 | -0.054 | 14.653
17 | 0.982 | 0.12743 | -0.037 | 7.703
17.5 | 0.949 | 0.13336 | -0.038 | 7.12

## 52. Re 2M Mach 0.10 (2)
BIGFOIL.COM POLAR EXPORT
NACA66-316 a=0.2
NACA66-316 a=0.2 |  |  |  | Cl Max: | 1.3556 | at alpha= | 19 | deg
XFOIL ncrit=9 |  |  |  | L/D Max: | 125.031 | at alpha= | 3.5 | deg
Re: | 2000000 |  |  | Cd Min: | 0.20752 | at alpha= | -20 | deg
Mach: | 0.1 |  |  | Cl=0 at alpha= | -1.9672 | deg
|  |  |  | @ Cl=0.1, Cd= | 0.0047241
|  |  |  | @ Cl=0.4, Cd= | 0.004774
|  |  |  | @ Cl=0.6, Cd= | 0.0048467
alpha (deg) | Cl | Cd | Cm | Cl/Cd
-20 | -0.5452 | 0.20752 | -0.006 | -2.6272
-18.5 | -0.9737 | 0.07347 | -0.0751 | -13.253
-18 | -1.0302 | 0.05823 | -0.083 | -17.6919
-17.5 | -1.0682 | 0.0484 | -0.0852 | -22.0702
-17 | -1.0759 | 0.04306 | -0.0849 | -24.9861
-16.5 | -1.0447 | 0.04181 | -0.0846 | -24.9868
-16 | -1.0389 | 0.03835 | -0.0832 | -27.09
-15.5 | -1.0315 | 0.03523 | -0.0812 | -29.279
-15 | -1.0221 | 0.03246 | -0.0786 | -31.488
-14.5 | -1.0103 | 0.02989 | -0.0758 | -33.8006
-14 | -0.9952 | 0.02763 | -0.0726 | -36.0188
-13.5 | -0.9774 | 0.02541 | -0.0694 | -38.4652
-12.5 | -0.9252 | 0.02225 | -0.0637 | -41.582
-12 | -0.8941 | 0.02091 | -0.0611 | -42.7594
-11.5 | -0.8599 | 0.02002 | -0.0587 | -42.952
-11 | -0.8272 | 0.01722 | -0.0564 | -48.0372
-10.5 | -0.7883 | 0.01626 | -0.0545 | -48.4809
-10 | -0.7478 | 0.01546 | -0.0527 | -48.37
-9.5 | -0.706 | 0.01466 | -0.051 | -48.1583
-9 | -0.6635 | 0.01392 | -0.0493 | -47.6652
-8.5 | -0.6208 | 0.01323 | -0.0476 | -46.9237
-8 | -0.5776 | 0.01268 | -0.0459 | -45.5521
-7.5 | -0.5344 | 0.01223 | -0.044 | -43.6958
-7 | -0.5012 | 0.01117 | -0.0404 | -44.8702
-6.5 | -0.4571 | 0.01057 | -0.0387 | -43.245
-6 | -0.4094 | 0.01014 | -0.0376 | -40.3748
-5.5 | -0.3604 | 0.00975 | -0.0367 | -36.9641
-5 | -0.31 | 0.00943 | -0.0362 | -32.8738
-4.5 | -0.2612 | 0.00902 | -0.0353 | -28.9579
-4 | -0.2103 | 0.00867 | -0.0348 | -24.2561
-3.5 | -0.1572 | 0.00841 | -0.0347 | -18.692
-3 | -0.104 | 0.00812 | -0.0346 | -12.8079
-2.5 | -0.05 | 0.00787 | -0.0346 | -6.3532
-2 | -0.0013 | 0.00733 | -0.0338 | -0.17735
-1.5 | 0.0185 | 0.00485 | -0.0283 | 3.8144
-1 | 0.0759 | 0.00472 | -0.0289 | 16.0805
-0.5 | 0.1349 | 0.00473 | -0.0299 | 28.5201
0 | 0.1936 | 0.00474 | -0.0308 | 40.8439
0.5 | 0.2527 | 0.0048 | -0.0318 | 52.6458
1 | 0.3123 | 0.00476 | -0.033 | 65.6092
1.5 | 0.3717 | 0.00475 | -0.0341 | 78.2526
2 | 0.4307 | 0.0048 | -0.0352 | 89.7292
2.5 | 0.4902 | 0.00478 | -0.0364 | 102.5523
3 | 0.5487 | 0.00482 | -0.0373 | 113.8382
3.5 | 0.6064 | 0.00485 | -0.0382 | 125.0309
4 | 0.6492 | 0.00554 | -0.0362 | 117.1841
4.5 | 0.6854 | 0.00646 | -0.0331 | 106.0991
5 | 0.7166 | 0.00738 | -0.0291 | 97.1003
5.5 | 0.7398 | 0.00823 | -0.0235 | 89.8906
6 | 0.747 | 0.00931 | -0.015 | 80.2363
6.5 | 0.7506 | 0.01098 | -0.0068 | 68.3607
7 | 0.7663 | 0.01246 | -0.0011 | 61.5008
7.5 | 0.8003 | 0.01333 | 0.0015 | 60.0375
8 | 0.8359 | 0.01416 | 0.0039 | 59.0325
8.5 | 0.8722 | 0.01498 | 0.006 | 58.2243
9 | 0.9068 | 0.01592 | 0.0083 | 56.9598
9.5 | 0.9426 | 0.0168 | 0.0103 | 56.1071
10 | 0.9749 | 0.01788 | 0.0126 | 54.5246
10.5 | 1.0054 | 0.01909 | 0.0151 | 52.6663
12 | 1.0965 | 0.02273 | 0.022 | 48.2402
12.5 | 1.1159 | 0.02449 | 0.0255 | 45.5655
14 | 1.2213 | 0.03018 | 0.0251 | 40.4672
14.5 | 1.245 | 0.03236 | 0.0267 | 38.4734
15 | 1.2653 | 0.03491 | 0.0283 | 36.2446
15.5 | 1.273 | 0.03859 | 0.0305 | 32.9878
16 | 1.2912 | 0.04158 | 0.0316 | 31.0534
16.5 | 1.3029 | 0.04532 | 0.0327 | 28.7489
17 | 1.3223 | 0.04847 | 0.0331 | 27.2808
17.5 | 1.3324 | 0.05274 | 0.0334 | 25.2636
18 | 1.3464 | 0.05677 | 0.0332 | 23.7168
18.5 | 1.3546 | 0.06163 | 0.0327 | 21.9796
19 | 1.3556 | 0.06759 | 0.0317 | 20.0562
19.5 | 1.3503 | 0.07461 | 0.0299 | 18.0981
20 | 1.3252 | 0.08476 | 0.0268 | 15.6347

## 53. Re 2M Mach 0.25 (1)
BIGFOIL.COM POLAR EXPORT
NACA66-316 a=0.2
NACA66-316 a=0.2 |  |  |  | Cl Max: | 1.285 | at alpha= | 11.5 | deg
JavaFoil+Calcfoil stall+Eppler ext transition |  |  |  | L/D Max: | 118.089 | at alpha= | 3 | deg
Re: | 2000000 |  |  | Cd Min: | 0.00442 | at alpha= | 1.5 | deg
Mach: | 0.25 |  |  | Cl=0 at alpha= | -1.6349 | deg
|  |  |  | @ Cl=0.1, Cd= | 0.0063656
|  |  |  | @ Cl=0.4, Cd= | 0.0044219
|  |  |  | @ Cl=0.6, Cd= | 0.0052569
alpha (deg) | Cl | Cd | Cm | Cl/Cd
-13.5 | -0.73 | 0.09627 | 0.001 | -7.588
-13 | -0.744 | 0.08953 | 0 | -8.312
-12.5 | -0.753 | 0.08448 | 0 | -8.911
-12 | -0.756 | 0.07869 | -0.001 | -9.603
-11.5 | -0.753 | 0.07402 | -0.001 | -10.175
-11 | -0.745 | 0.06952 | -0.002 | -10.719
-10.5 | -0.732 | 0.065 | -0.002 | -11.259
-10 | -0.714 | 0.06079 | -0.003 | -11.745
-9.5 | -0.692 | 0.05674 | -0.004 | -12.196
-9 | -0.665 | 0.05222 | -0.005 | -12.727
-8.5 | -0.766 | 0.01236 | -0.009 | -61.958
-8 | -0.724 | 0.01185 | -0.011 | -61.087
-7.5 | -0.678 | 0.01142 | -0.012 | -59.38
-7 | -0.629 | 0.01101 | -0.013 | -57.142
-6.5 | -0.578 | 0.01055 | -0.014 | -54.81
-6 | -0.525 | 0.01015 | -0.015 | -51.696
-5.5 | -0.469 | 0.0098 | -0.016 | -47.89
-5 | -0.412 | 0.00943 | -0.017 | -43.67
-4.5 | -0.353 | 0.00912 | -0.019 | -38.756
-4 | -0.294 | 0.00881 | -0.02 | -33.32
-3.5 | -0.233 | 0.00851 | -0.021 | -27.341
-3 | -0.171 | 0.00829 | -0.022 | -20.643
-2.5 | -0.109 | 0.00806 | -0.023 | -13.533
-2 | -0.046 | 0.0071 | -0.025 | -6.528
-1.5 | 0.017 | 0.0073 | -0.026 | 2.297
-1 | 0.08 | 0.00715 | -0.027 | 11.245
-0.5 | 0.144 | 0.00464 | -0.028 | 31.077
0 | 0.208 | 0.00465 | -0.03 | 44.68
0.5 | 0.271 | 0.00467 | -0.031 | 58.154
1 | 0.334 | 0.00474 | -0.032 | 70.509
1.5 | 0.396 | 0.00442 | -0.033 | 89.664
2 | 0.459 | 0.00445 | -0.034 | 103.162
2.5 | 0.521 | 0.0048 | -0.036 | 108.698
3 | 0.583 | 0.00494 | -0.037 | 118.089
3.5 | 0.642 | 0.00604 | -0.038 | 106.318
4 | 0.702 | 0.00657 | -0.039 | 106.781
4.5 | 0.76 | 0.0072 | -0.04 | 105.62
5 | 0.813 | 0.0119 | -0.041 | 68.316
5.5 | 0.87 | 0.01249 | -0.042 | 69.623
6 | 0.924 | 0.01304 | -0.043 | 70.914
6.5 | 0.977 | 0.0136 | -0.044 | 71.809
7 | 1.027 | 0.01423 | -0.045 | 72.163
7.5 | 1.074 | 0.01489 | -0.046 | 72.134
8 | 1.118 | 0.01564 | -0.047 | 71.508
8.5 | 1.158 | 0.01641 | -0.049 | 70.593
9 | 1.194 | 0.01726 | -0.05 | 69.186
9.5 | 1.226 | 0.0183 | -0.051 | 66.972
10 | 1.252 | 0.01926 | -0.052 | 64.995
10.5 | 1.273 | 0.02038 | -0.053 | 62.442
11 | 1.284 | 0.02157 | -0.054 | 59.519
11.5 | 1.285 | 0.02283 | -0.055 | 56.29
12 | 1.277 | 0.02439 | -0.056 | 52.376
12.5 | 1.261 | 0.02583 | -0.057 | 48.822
13 | 1.235 | 0.02776 | -0.058 | 44.492
13.5 | 1.197 | 0.03049 | -0.058 | 39.265
14 | 0.995 | 0.09287 | -0.038 | 10.713
14.5 | 0.944 | 0.10441 | -0.032 | 9.039
15 | 0.888 | 0.11333 | -0.03 | 7.836
15.5 | 0.827 | 0.12259 | -0.03 | 6.747
16 | 0.76 | 0.13451 | -0.03 | 5.653
16.5 | 0.689 | 0.14636 | -0.029 | 4.706

## 54. Re 2M Mach 0.25 (2)
BIGFOIL.COM POLAR EXPORT
NACA66-316 a=0.2
NACA66-316 a=0.2 |  |  |  | Cl Max: | 1.2551 | at alpha= | 17.5 | deg
XFOIL ncrit=9 |  |  |  | L/D Max: | 126.19 | at alpha= | 3.5 | deg
Re: | 2000000 |  |  | Cd Min: | 0.16761 | at alpha= | -17 | deg
Mach: | 0.25 |  |  | Cl=0 at alpha= | -2.0546 | deg
|  |  |  | @ Cl=0.1, Cd= | 0.0047835
|  |  |  | @ Cl=0.4, Cd= | 0.0048278
|  |  |  | @ Cl=0.6, Cd= | 0.0049247
alpha (deg) | Cl | Cd | Cm | Cl/Cd
-17 | -0.4723 | 0.16761 | -0.029 | -2.8179
-16.5 | -0.452 | 0.16286 | -0.0325 | -2.7754
-16 | -0.4432 | 0.15404 | -0.037 | -2.8772
-15.5 | -0.451 | 0.1405 | -0.0433 | -3.21
-15 | -0.4355 | 0.13471 | -0.0469 | -3.2329
-13.5 | -0.6785 | 0.05535 | -0.0902 | -12.2584
-13 | -0.7717 | 0.04163 | -0.0892 | -18.5371
-12.5 | -0.8203 | 0.03379 | -0.0837 | -24.2764
-12 | -0.8434 | 0.02824 | -0.0771 | -29.8654
-11.5 | -0.8393 | 0.02455 | -0.0717 | -34.1874
-11 | -0.8126 | 0.02288 | -0.0679 | -35.5157
-10.5 | -0.79 | 0.01932 | -0.0639 | -40.8903
-10 | -0.752 | 0.01764 | -0.0613 | -42.6304
-9.5 | -0.7097 | 0.01646 | -0.0591 | -43.1166
-9 | -0.665 | 0.01539 | -0.0572 | -43.2099
-8.5 | -0.6193 | 0.01441 | -0.0554 | -42.9771
-8 | -0.5736 | 0.01356 | -0.0535 | -42.3009
-7.5 | -0.5271 | 0.01291 | -0.0517 | -40.8288
-7 | -0.4833 | 0.01207 | -0.0495 | -40.0414
-6.5 | -0.4491 | 0.01099 | -0.0455 | -40.8644
-6 | -0.4065 | 0.01049 | -0.0428 | -38.7512
-5.5 | -0.3586 | 0.01004 | -0.0413 | -35.7171
-5 | -0.309 | 0.00966 | -0.04 | -31.9876
-4.5 | -0.2577 | 0.00934 | -0.0391 | -27.591
-4 | -0.2089 | 0.00882 | -0.0377 | -23.6848
-3.5 | -0.1553 | 0.00853 | -0.0373 | -18.2063
-3 | -0.1008 | 0.00826 | -0.037 | -12.2034
-2.5 | -0.0465 | 0.00797 | -0.0367 | -5.8344
-2 | 0.0057 | 0.00761 | -0.0361 | 0.74901
-1.5 | 0.0328 | 0.00572 | -0.0315 | 5.7343
-1 | 0.079 | 0.00478 | -0.03 | 16.5272
-0.5 | 0.1397 | 0.00479 | -0.0308 | 29.1649
0 | 0.2003 | 0.00482 | -0.0318 | 41.556
0.5 | 0.2616 | 0.00488 | -0.0329 | 53.6066
1 | 0.323 | 0.00483 | -0.0341 | 66.8737
1.5 | 0.3842 | 0.00482 | -0.0352 | 79.7095
2 | 0.4453 | 0.00485 | -0.0363 | 91.8144
2.5 | 0.5066 | 0.00485 | -0.0375 | 104.4536
3 | 0.5672 | 0.00488 | -0.0384 | 116.2295
3.5 | 0.6259 | 0.00496 | -0.039 | 126.1895
4 | 0.6666 | 0.00574 | -0.0362 | 116.1324
4.5 | 0.6995 | 0.00668 | -0.0321 | 104.7156
5 | 0.7239 | 0.00764 | -0.0263 | 94.7513
5.5 | 0.7328 | 0.0086 | -0.0175 | 85.2093
6 | 0.7408 | 0.00997 | -0.0095 | 74.3029
6.5 | 0.7427 | 0.01191 | -0.0012 | 62.3594
7 | 0.7616 | 0.01344 | 0.004 | 56.6667
7.5 | 0.7974 | 0.01436 | 0.0067 | 55.5292
8 | 0.835 | 0.01526 | 0.0091 | 54.7182
8.5 | 0.8698 | 0.01628 | 0.0117 | 53.4275
9 | 0.9061 | 0.01731 | 0.0141 | 52.3455
9.5 | 0.9416 | 0.01837 | 0.0164 | 51.2575
10 | 0.9687 | 0.01992 | 0.0197 | 48.6295
11 | 1.0342 | 0.02256 | 0.0246 | 45.8422
11.5 | 1.0638 | 0.0241 | 0.0272 | 44.1411
12 | 1.0883 | 0.02594 | 0.0302 | 41.9545
12.5 | 1.1007 | 0.02849 | 0.0344 | 38.6346
14.5 | 1.2161 | 0.0394 | 0.0365 | 30.8655
15 | 1.2161 | 0.04431 | 0.0386 | 27.4453
15.5 | 1.2363 | 0.04772 | 0.0394 | 25.9074
16 | 1.2426 | 0.05263 | 0.0402 | 23.6101
16.5 | 1.2445 | 0.05833 | 0.0404 | 21.3355
17 | 1.2549 | 0.06347 | 0.0398 | 19.7715
17.5 | 1.2551 | 0.07005 | 0.0386 | 17.9172
18 | 1.2529 | 0.07725 | 0.0366 | 16.2188
18.5 | 1.2346 | 0.08699 | 0.0331 | 14.1924
19 | 1.2085 | 0.09836 | 0.0282 | 12.2865
19.5 | 1.1902 | 0.10921 | 0.0228 | 10.8983
20 | 1.1755 | 0.1199 | 0.017 | 9.804

## 55. Re 2M Mach 0.50 (1)
BIGFOIL.COM POLAR EXPORT
NACA66-316 a=0.2
NACA66-316 a=0.2 |  |  |  | Cl Max: | 1.19 | at alpha= | 20 | deg
JavaFoil+Calcfoil stall+Eppler ext transition |  |  |  | L/D Max: | 110.916 | at alpha= | 2.5 | deg
Re: | 2000000 |  |  | Cd Min: | 0.00474 | at alpha= | -0.5 | deg
Mach: | 0.5 |  |  | Cl=0 at alpha= | -1.6357 | deg
|  |  |  | @ Cl=0.1, Cd= | 0.0070953
|  |  |  | @ Cl=0.4, Cd= | 0.0049171
|  |  |  | @ Cl=0.6, Cd= | 0.0056172
alpha (deg) | Cl | Cd | Cm | Cl/Cd
-20 | -1.019 | 0.17917 | 0.009 | -5.69
-19.5 | -0.993 | 0.1696 | 0.008 | -5.854
-19 | -0.966 | 0.1635 | 0.007 | -5.908
-18.5 | -0.938 | 0.16289 | 0.007 | -5.758
-18 | -0.91 | 0.15809 | 0.006 | -5.753
-17.5 | -0.882 | 0.15325 | 0.005 | -5.756
-17 | -0.855 | 0.14589 | 0.005 | -5.862
-16.5 | -0.828 | 0.14164 | 0.004 | -5.847
-16 | -0.8 | 0.13951 | 0.004 | -5.733
-15.5 | -0.772 | 0.13498 | 0.003 | -5.716
-15 | -0.744 | 0.12498 | 0.002 | -5.955
-14.5 | -0.717 | 0.12109 | 0.002 | -5.921
-14 | -0.69 | 0.12053 | 0.001 | -5.721
-13.5 | -0.662 | 0.11671 | 0.001 | -5.673
-13 | -0.634 | 0.10865 | 0 | -5.832
-12.5 | -0.606 | 0.10435 | 0 | -5.805
-12 | -0.578 | 0.10141 | -0.001 | -5.702
-11.5 | -0.551 | 0.09456 | -0.002 | -5.824
-11 | -0.523 | 0.09467 | -0.002 | -5.525
-10.5 | -0.495 | 0.09163 | -0.003 | -5.407
-10 | -0.468 | 0.08626 | -0.003 | -5.423
-9.5 | -0.439 | 0.07949 | -0.004 | -5.527
-9 | -0.412 | 0.0665 | -0.004 | -6.191
-8.5 | -0.384 | 0.0585 | -0.005 | -6.568
-8 | -0.356 | 0.05405 | -0.006 | -6.593
-7.5 | -0.47 | 0.05132 | -0.006 | -9.164
-7 | -0.498 | 0.04639 | -0.007 | -10.744
-6.5 | -0.483 | 0.0425 | -0.008 | -11.375
-6 | -0.551 | 0.01159 | -0.017 | -47.527
-5.5 | -0.502 | 0.01109 | -0.018 | -45.267
-5 | -0.446 | 0.01056 | -0.019 | -42.285
-4.5 | -0.386 | 0.01012 | -0.021 | -38.145
-4 | -0.323 | 0.0097 | -0.022 | -33.249
-3.5 | -0.257 | 0.00929 | -0.023 | -27.638
-3 | -0.189 | 0.00898 | -0.025 | -21.1
-2.5 | -0.121 | 0.0087 | -0.026 | -13.895
-2 | -0.051 | 0.00845 | -0.027 | -6.085
-1.5 | 0.019 | 0.00795 | -0.029 | 2.344
-1 | 0.089 | 0.00752 | -0.03 | 11.879
-0.5 | 0.161 | 0.00474 | -0.032 | 33.967
0 | 0.231 | 0.00481 | -0.033 | 48.009
0.5 | 0.301 | 0.00483 | -0.034 | 62.352
1 | 0.37 | 0.0049 | -0.036 | 75.483
1.5 | 0.44 | 0.00494 | -0.037 | 88.96
2 | 0.509 | 0.00503 | -0.038 | 101.283
2.5 | 0.578 | 0.00521 | -0.039 | 110.916
3 | 0.645 | 0.00645 | -0.041 | 99.914
3.5 | 0.711 | 0.00711 | -0.042 | 99.999
4 | 0.776 | 0.00783 | -0.043 | 99.114
4.5 | 0.835 | 0.0132 | -0.044 | 63.244
5 | 0.897 | 0.01398 | -0.045 | 64.185
5.5 | 0.957 | 0.01472 | -0.046 | 64.976
6 | 1.011 | 0.01554 | -0.048 | 65.042
6.5 | 1.059 | 0.01642 | -0.049 | 64.49
7 | 1.098 | 0.01745 | -0.05 | 62.936
7.5 | 1.124 | 0.01861 | -0.051 | 60.371
8 | 1.127 | 0.02005 | -0.053 | 56.212
8.5 | 1.085 | 0.02182 | -0.054 | 49.714
9 | 0.592 | 0.05887 | -0.027 | 10.048
9.5 | 0.617 | 0.07158 | -0.024 | 8.62
10 | 0.645 | 0.08563 | -0.026 | 7.528
10.5 | 0.672 | 0.08842 | -0.026 | 7.597
11 | 0.699 | 0.09147 | -0.027 | 7.64
11.5 | 0.726 | 0.09621 | -0.028 | 7.546
12 | 0.754 | 0.09934 | -0.03 | 7.59
12.5 | 0.781 | 0.10283 | -0.03 | 7.593
13 | 0.808 | 0.10811 | -0.031 | 7.471
13.5 | 0.835 | 0.11299 | -0.032 | 7.388
14 | 0.863 | 0.12061 | -0.034 | 7.154
14.5 | 0.889 | 0.12453 | -0.035 | 7.143
15 | 0.917 | 0.12951 | -0.036 | 7.079
15.5 | 0.947 | 0.13655 | -0.04 | 6.934
16 | 0.972 | 0.13989 | -0.04 | 6.947
16.5 | 0.999 | 0.14689 | -0.041 | 6.802
17 | 1.03 | 0.15058 | -0.044 | 6.837
17.5 | 1.054 | 0.15445 | -0.044 | 6.826
18 | 1.081 | 0.15856 | -0.045 | 6.818
18.5 | 1.11 | 0.16509 | -0.047 | 6.723
19 | 1.136 | 0.17038 | -0.048 | 6.67
19.5 | 1.163 | 0.17574 | -0.049 | 6.617
20 | 1.19 | 0.18009 | -0.05 | 6.606

## 56. Re 2M Mach 0.50 (2)
BIGFOIL.COM POLAR EXPORT
NACA66-316 a=0.2
NACA66-316 a=0.2 |  |  |  | Cl Max: | 0.992 | at alpha= | 12 | deg
XFOIL ncrit=9 |  |  |  | L/D Max: | 124.911 | at alpha= | 3.5 | deg
Re: | 2000000 |  |  | Cd Min: | 0.23535 | at alpha= | -20 | deg
Mach: | 0.5 |  |  | Cl=0 at alpha= | -2.344 | deg
|  |  |  | @ Cl=0.1, Cd= | 0.0051138
|  |  |  | @ Cl=0.4, Cd= | 0.0052243
|  |  |  | @ Cl=0.6, Cd= | 0.0052096
alpha (deg) | Cl | Cd | Cm | Cl/Cd
-20 | -0.5779 | 0.23535 | 0.0009 | -2.4555
-19.5 | -0.5605 | 0.22599 | -0.004 | -2.4802
-19 | -0.5393 | 0.21871 | -0.0087 | -2.4658
-18.5 | -0.5181 | 0.2115 | -0.0134 | -2.4496
-18 | -0.5029 | 0.20137 | -0.0185 | -2.4974
-17.5 | -0.482 | 0.19437 | -0.023 | -2.4798
-17 | -0.4601 | 0.18762 | -0.0275 | -2.4523
-16.5 | -0.4467 | 0.17753 | -0.0327 | -2.5162
-15.5 | -0.4048 | 0.16383 | -0.0413 | -2.4709
-15 | -0.3948 | 0.15347 | -0.0467 | -2.5725
-14.5 | -0.3753 | 0.14673 | -0.0507 | -2.5578
-14 | -0.3566 | 0.1398 | -0.0549 | -2.5508
-13.5 | -0.3466 | 0.1306 | -0.0598 | -2.6539
-13 | -0.3366 | 0.12174 | -0.0646 | -2.7649
-12.5 | -0.3337 | 0.11167 | -0.07 | -2.9883
-12 | -0.3326 | 0.10181 | -0.0753 | -3.2669
-11.5 | -0.338 | 0.09118 | -0.0812 | -3.707
-11 | -0.3543 | 0.07859 | -0.0886 | -4.5082
-10.5 | -0.3877 | 0.062 | -0.101 | -6.2532
-10 | -0.4195 | 0.0518 | -0.106 | -8.0985
-9.5 | -0.4525 | 0.04412 | -0.1055 | -10.2561
-8.5 | -0.5073 | 0.03251 | -0.0945 | -15.6044
-8 | -0.5238 | 0.02757 | -0.086 | -18.9989
-7.5 | -0.5256 | 0.02261 | -0.0774 | -23.2464
-7 | -0.4834 | 0.0174 | -0.0743 | -27.7816
-6.5 | -0.4134 | 0.01454 | -0.0741 | -28.4319
-6 | -0.3556 | 0.01301 | -0.0719 | -27.3328
-5.5 | -0.3041 | 0.01199 | -0.069 | -25.3628
-5 | -0.2563 | 0.01109 | -0.0655 | -23.1109
-4.5 | -0.2079 | 0.01039 | -0.0623 | -20.0096
-4 | -0.1642 | 0.00967 | -0.0582 | -16.9804
-3.5 | -0.1231 | 0.00917 | -0.0535 | -13.4242
-3 | -0.0725 | 0.00884 | -0.0506 | -8.2014
-2.5 | -0.018 | 0.00857 | -0.0487 | -2.1004
-2 | 0.0397 | 0.00826 | -0.0474 | 4.8063
-1.5 | 0.0869 | 0.00759 | -0.0444 | 11.4493
-1 | 0.0936 | 0.00511 | -0.0347 | 18.317
-0.5 | 0.1612 | 0.00515 | -0.0353 | 31.301
0 | 0.2305 | 0.00518 | -0.0363 | 44.4981
0.5 | 0.3 | 0.00518 | -0.0374 | 57.9151
1 | 0.3697 | 0.00522 | -0.0386 | 70.8238
1.5 | 0.4396 | 0.00523 | -0.0398 | 84.0535
2 | 0.5091 | 0.0052 | -0.0408 | 97.9038
2.5 | 0.5783 | 0.0052 | -0.0417 | 111.2115
3 | 0.646 | 0.00523 | -0.0422 | 123.5182
3.5 | 0.6995 | 0.0056 | -0.0398 | 124.9107
4 | 0.7236 | 0.00654 | -0.032 | 110.6422
4.5 | 0.7166 | 0.00776 | -0.0187 | 92.3454
5 | 0.7207 | 0.00936 | -0.0087 | 76.9979
5.5 | 0.7232 | 0.01136 | 0.0007 | 63.662
6 | 0.7238 | 0.01368 | 0.0096 | 52.9094
6.5 | 0.719 | 0.01643 | 0.0185 | 43.7614
7 | 0.7508 | 0.018 | 0.0228 | 41.7111
7.5 | 0.79 | 0.01942 | 0.0261 | 40.6797
8 | 0.8285 | 0.02092 | 0.0295 | 39.6033
8.5 | 0.8626 | 0.02276 | 0.0332 | 37.8998
9 | 0.8967 | 0.02473 | 0.0368 | 36.2596
9.5 | 0.9251 | 0.02714 | 0.0407 | 34.0862
10 | 0.9419 | 0.03039 | 0.0451 | 30.9937
10.5 | 0.9619 | 0.03373 | 0.0489 | 28.5176
11 | 0.9733 | 0.03783 | 0.0527 | 25.7283
11.5 | 0.9856 | 0.04219 | 0.0558 | 23.361
12 | 0.992 | 0.04735 | 0.0584 | 20.9504
12.5 | 0.9874 | 0.05392 | 0.06 | 18.3123
13 | 0.9682 | 0.06238 | 0.0602 | 15.521
13.5 | 0.9419 | 0.07229 | 0.0583 | 13.0295
14 | 0.921 | 0.08578 | 0.0489 | 10.7368
15.5 | 0.8336 | 0.12786 | 0.0239 | 6.5196
16 | 0.8036 | 0.14421 | 0.0139 | 5.5724
16.5 | 0.7902 | 0.15822 | 0.0057 | 4.9943
17 | 0.7785 | 0.17244 | -0.0026 | 4.5146

## 57. Re 3M Mach 0.00 (1)
BIGFOIL.COM POLAR EXPORT
NACA66-316 a=0.2
NACA66-316 a=0.2 |  |  |  | Cl Max: | 1.351 | at alpha= | 13 | deg
JavaFoil+Calcfoil stall+Eppler ext transition |  |  |  | L/D Max: | 110.942 | at alpha= | 2.5 | deg
Re: | 3000000 |  |  | Cd Min: | 0.00413 | at alpha= | -0.5 | deg
Mach: | 0 |  |  | Cl=0 at alpha= | -1.6312 | deg
|  |  |  | @ Cl=0.1, Cd= | 0.0059777
|  |  |  | @ Cl=0.4, Cd= | 0.0043069
|  |  |  | @ Cl=0.6, Cd= | 0.0058141
alpha (deg) | Cl | Cd | Cm | Cl/Cd
-16.5 | -0.819 | 0.1207 | 0.003 | -6.789
-16 | -0.835 | 0.11471 | 0.003 | -7.275
-15.5 | -0.848 | 0.10814 | 0.003 | -7.838
-15 | -0.857 | 0.10241 | 0.002 | -8.372
-14.5 | -0.862 | 0.09704 | 0.002 | -8.887
-14 | -0.86 | 0.09048 | 0.001 | -9.504
-13.5 | -0.855 | 0.08533 | 0.001 | -10.015
-13 | -0.847 | 0.07977 | 0 | -10.619
-12.5 | -0.839 | 0.07339 | 0 | -11.431
-12 | -0.826 | 0.06819 | -0.001 | -12.115
-11.5 | -0.961 | 0.01474 | -0.003 | -65.203
-11 | -0.942 | 0.01361 | -0.004 | -69.188
-10.5 | -0.915 | 0.01298 | -0.005 | -70.493
-10 | -0.883 | 0.01244 | -0.006 | -70.975
-9.5 | -0.848 | 0.01186 | -0.007 | -71.496
-9 | -0.807 | 0.01142 | -0.008 | -70.624
-8.5 | -0.763 | 0.01095 | -0.009 | -69.694
-8 | -0.718 | 0.01053 | -0.01 | -68.14
-7.5 | -0.669 | 0.01013 | -0.011 | -66.104
-7 | -0.619 | 0.00978 | -0.012 | -63.285
-6.5 | -0.567 | 0.00943 | -0.014 | -60.138
-6 | -0.514 | 0.00912 | -0.015 | -56.293
-5.5 | -0.458 | 0.00878 | -0.016 | -52.198
-5 | -0.402 | 0.00849 | -0.017 | -47.343
-4.5 | -0.344 | 0.00823 | -0.018 | -41.869
-4 | -0.286 | 0.00714 | -0.019 | -40.04
-3.5 | -0.227 | 0.00694 | -0.02 | -32.661
-3 | -0.167 | 0.00711 | -0.022 | -23.439
-2.5 | -0.106 | 0.00757 | -0.023 | -14.01
-2 | -0.045 | 0.00739 | -0.024 | -6.097
-1.5 | 0.016 | 0.00718 | -0.025 | 2.268
-1 | 0.078 | 0.00702 | -0.026 | 11.1
-0.5 | 0.139 | 0.00413 | -0.027 | 33.777
0 | 0.201 | 0.00415 | -0.029 | 48.452
0.5 | 0.263 | 0.00416 | -0.03 | 63.197
1 | 0.323 | 0.0042 | -0.031 | 76.957
1.5 | 0.385 | 0.00427 | -0.032 | 90.149
2 | 0.446 | 0.00442 | -0.033 | 100.967
2.5 | 0.505 | 0.00455 | -0.034 | 110.942
3 | 0.564 | 0.00557 | -0.035 | 101.305
3.5 | 0.623 | 0.00597 | -0.037 | 104.369
4 | 0.681 | 0.00644 | -0.038 | 105.828
4.5 | 0.739 | 0.00697 | -0.039 | 106.007
5 | 0.791 | 0.0106 | -0.04 | 74.646
5.5 | 0.847 | 0.01111 | -0.041 | 76.273
6 | 0.901 | 0.01157 | -0.042 | 77.868
6.5 | 0.953 | 0.01203 | -0.043 | 79.244
7 | 1.004 | 0.01254 | -0.044 | 80.038
7.5 | 1.052 | 0.0131 | -0.045 | 80.344
8 | 1.098 | 0.0137 | -0.046 | 80.156
8.5 | 1.141 | 0.01427 | -0.047 | 79.976
9 | 1.182 | 0.01498 | -0.048 | 78.898
9.5 | 1.219 | 0.01571 | -0.049 | 77.595
10 | 1.253 | 0.0165 | -0.05 | 75.926
10.5 | 1.284 | 0.01733 | -0.051 | 74.059
11 | 1.308 | 0.01822 | -0.052 | 71.766
11.5 | 1.326 | 0.01921 | -0.053 | 69.032
12 | 1.339 | 0.02018 | -0.054 | 66.345
12.5 | 1.347 | 0.02133 | -0.055 | 63.161
13 | 1.351 | 0.02239 | -0.056 | 60.348
13.5 | 1.349 | 0.02374 | -0.057 | 56.836
14 | 1.343 | 0.02516 | -0.058 | 53.389
14.5 | 1.333 | 0.02655 | -0.059 | 50.205
15 | 1.311 | 0.02864 | -0.06 | 45.781
15.5 | 1.285 | 0.03081 | -0.061 | 41.715
16 | 1.255 | 0.03319 | -0.061 | 37.812
16.5 | 1.221 | 0.03606 | -0.062 | 33.87
17 | 1.18 | 0.04133 | -0.062 | 28.547
17.5 | 1.13 | 0.04979 | -0.062 | 22.688
18 | 0.987 | 0.11749 | -0.047 | 8.404

## 58. Re 3M Mach 0.00 (2)
BIGFOIL.COM POLAR EXPORT
NACA66-316 a=0.2
NACA66-316 a=0.2 |  |  |  | Cl Max: | 1.467 | at alpha= | 20 | deg
XFOIL ncrit=9 |  |  |  | L/D Max: | 123.867 | at alpha= | 3.5 | deg
Re: | 3000000 |  |  | Cd Min: | 0.06364 | at alpha= | 20 | deg
Mach: | 0 |  |  | Cl=0 at alpha= | -1.9819 | deg
|  |  |  | @ Cl=0.1, Cd= | 0.0041075
|  |  |  | @ Cl=0.4, Cd= | 0.0041043
|  |  |  | @ Cl=0.6, Cd= | 0.0049078
alpha (deg) | Cl | Cd | Cm | Cl/Cd
-19.5 | -1.3016 | 0.04218 | -0.0828 | -30.8582
-19 | -1.3028 | 0.03827 | -0.081 | -34.0423
-18.5 | -1.2789 | 0.03635 | -0.0801 | -35.1829
-18 | -1.2662 | 0.03354 | -0.0786 | -37.7519
-17.5 | -1.2545 | 0.0308 | -0.0765 | -40.7305
-17 | -1.2337 | 0.02881 | -0.0747 | -42.8219
-16.5 | -1.207 | 0.02729 | -0.0731 | -44.2287
-16 | -1.1718 | 0.02644 | -0.0721 | -44.3192
-15.5 | -1.1577 | 0.02402 | -0.069 | -48.1973
-15 | -1.1416 | 0.0218 | -0.0657 | -52.367
-14.5 | -1.1098 | 0.02069 | -0.0637 | -53.6394
-14 | -1.0776 | 0.01962 | -0.0617 | -54.9235
-13.5 | -1.0435 | 0.01862 | -0.0597 | -56.0419
-12.5 | -0.9715 | 0.01685 | -0.0559 | -57.6558
-12 | -0.9342 | 0.01601 | -0.0539 | -58.351
-11.5 | -0.8956 | 0.01526 | -0.0521 | -58.6894
-11 | -0.8557 | 0.01454 | -0.0503 | -58.8514
-10.5 | -0.8145 | 0.01392 | -0.0487 | -58.5129
-10 | -0.7724 | 0.01338 | -0.047 | -57.728
-9.5 | -0.74 | 0.01216 | -0.0438 | -60.8553
-9 | -0.7006 | 0.01149 | -0.0415 | -60.9748
-8.5 | -0.6597 | 0.01101 | -0.0393 | -59.9183
-8 | -0.6172 | 0.01065 | -0.0373 | -57.9531
-7.5 | -0.571 | 0.01024 | -0.0361 | -55.7617
-7 | -0.5235 | 0.00984 | -0.0351 | -53.2012
-6.5 | -0.474 | 0.00949 | -0.0345 | -49.9473
-6 | -0.4234 | 0.00917 | -0.0341 | -46.1723
-5.5 | -0.3761 | 0.00863 | -0.033 | -43.5805
-5 | -0.3243 | 0.00833 | -0.0327 | -38.9316
-4.5 | -0.2715 | 0.00807 | -0.0326 | -33.6431
-4 | -0.2181 | 0.00785 | -0.0327 | -27.7834
-3.5 | -0.1654 | 0.0076 | -0.0326 | -21.7632
-3 | -0.1107 | 0.00736 | -0.0329 | -15.0408
-2.5 | -0.0558 | 0.00713 | -0.0331 | -7.8261
-2 | -0.0017 | 0.00686 | -0.0333 | -0.24781
-1.5 | 0.0453 | 0.00617 | -0.0324 | 7.342
-1 | 0.0762 | 0.00414 | -0.0288 | 18.4058
-0.5 | 0.1347 | 0.00406 | -0.0298 | 33.1773
0 | 0.1939 | 0.00405 | -0.0309 | 47.8765
0.5 | 0.253 | 0.00408 | -0.032 | 62.0098
1 | 0.3121 | 0.00409 | -0.0331 | 76.3081
1.5 | 0.3718 | 0.00409 | -0.0344 | 90.9046
2 | 0.4308 | 0.00412 | -0.0355 | 104.5631
2.5 | 0.4902 | 0.00415 | -0.0368 | 118.1205
3.5 | 0.5958 | 0.00481 | -0.0368 | 123.8669
4 | 0.6353 | 0.00573 | -0.0345 | 110.8726
4.5 | 0.6729 | 0.00657 | -0.0317 | 102.4201
5 | 0.7081 | 0.00734 | -0.0285 | 96.4714
5.5 | 0.732 | 0.00816 | -0.0231 | 89.7059
6 | 0.7376 | 0.00931 | -0.0144 | 79.2266
6.5 | 0.7539 | 0.01057 | -0.0083 | 71.3245
7 | 0.7846 | 0.01142 | -0.0048 | 68.704
7.5 | 0.8219 | 0.01208 | -0.0026 | 68.0381
8 | 0.8587 | 0.01281 | -0.0004 | 67.0336
8.5 | 0.8971 | 0.01346 | 0.0014 | 66.6493
9 | 0.9339 | 0.01424 | 0.0034 | 65.5829
9.5 | 0.9678 | 0.01513 | 0.0057 | 63.9656
10 | 1.0048 | 0.01594 | 0.0075 | 63.0364
10.5 | 1.0398 | 0.01682 | 0.0094 | 61.8193
11 | 1.0709 | 0.01792 | 0.0117 | 59.76
11.5 | 1.1016 | 0.01909 | 0.014 | 57.7056
12 | 1.1341 | 0.02016 | 0.0159 | 56.255
12.5 | 1.1643 | 0.02135 | 0.018 | 54.534
13 | 1.1937 | 0.02254 | 0.0202 | 52.9592
13.5 | 1.2274 | 0.02397 | 0.021 | 51.2057
14 | 1.2635 | 0.02622 | 0.0199 | 48.1884
14.5 | 1.2908 | 0.02795 | 0.0215 | 46.1825
15 | 1.3193 | 0.02966 | 0.0228 | 44.4808
15.5 | 1.3446 | 0.03163 | 0.0241 | 42.5103
16 | 1.3662 | 0.03395 | 0.0256 | 40.2415
16.5 | 1.3868 | 0.03646 | 0.0269 | 38.0362
17 | 1.4039 | 0.03932 | 0.0282 | 35.7045
17.5 | 1.4183 | 0.04259 | 0.0293 | 33.3012
18 | 1.4238 | 0.04681 | 0.0304 | 30.4166
18.5 | 1.4395 | 0.05027 | 0.0307 | 28.6354
19 | 1.4486 | 0.05456 | 0.0308 | 26.5506
19.5 | 1.4581 | 0.05896 | 0.0305 | 24.7303
20 | 1.467 | 0.06364 | 0.0298 | 23.0515

## 59. Re 3M Mach 0.10 (1)
BIGFOIL.COM POLAR EXPORT
NACA66-316 a=0.2
NACA66-316 a=0.2 |  |  |  | Cl Max: | 1.339 | at alpha= | 12.5 | deg
JavaFoil+Calcfoil stall+Eppler ext transition |  |  |  | L/D Max: | 105.979 | at alpha= | 4.5 | deg
Re: | 3000000 |  |  | Cd Min: | 0.00411 | at alpha= | -0.5 | deg
Mach: | 0.1 |  |  | Cl=0 at alpha= | -1.6312 | deg
|  |  |  | @ Cl=0.1, Cd= | 0.0059681
|  |  |  | @ Cl=0.4, Cd= | 0.0043056
|  |  |  | @ Cl=0.6, Cd= | 0.0058093
alpha (deg) | Cl | Cd | Cm | Cl/Cd
-16.5 | -0.787 | 0.12325 | 0.003 | -6.387
-16 | -0.806 | 0.11654 | 0.003 | -6.919
-15.5 | -0.822 | 0.1095 | 0.002 | -7.511
-15 | -0.836 | 0.10349 | 0.002 | -8.077
-14.5 | -0.844 | 0.09775 | 0.002 | -8.631
-14 | -0.844 | 0.09294 | 0.001 | -9.076
-13.5 | -0.841 | 0.0866 | 0.001 | -9.713
-13 | -0.836 | 0.08088 | 0 | -10.338
-12.5 | -0.827 | 0.07606 | 0 | -10.873
-12 | -0.815 | 0.07137 | -0.001 | -11.421
-11.5 | -0.95 | 0.01554 | -0.003 | -61.145
-11 | -0.937 | 0.0139 | -0.004 | -67.387
-10.5 | -0.912 | 0.0131 | -0.005 | -69.649
-10 | -0.882 | 0.01257 | -0.006 | -70.16
-9.5 | -0.848 | 0.01196 | -0.007 | -70.86
-9 | -0.807 | 0.0115 | -0.008 | -70.236
-8.5 | -0.765 | 0.01102 | -0.009 | -69.402
-8 | -0.719 | 0.01062 | -0.01 | -67.731
-7.5 | -0.671 | 0.01017 | -0.011 | -66.002
-7 | -0.621 | 0.00985 | -0.013 | -63.046
-6.5 | -0.569 | 0.00946 | -0.014 | -60.159
-6 | -0.515 | 0.00916 | -0.015 | -56.259
-5.5 | -0.46 | 0.00884 | -0.016 | -52.066
-5 | -0.404 | 0.00854 | -0.017 | -47.238
-4.5 | -0.346 | 0.00825 | -0.018 | -41.918
-4 | -0.287 | 0.00799 | -0.019 | -35.921
-3.5 | -0.228 | 0.00698 | -0.021 | -32.625
-3 | -0.167 | 0.00714 | -0.022 | -23.438
-2.5 | -0.107 | 0.00758 | -0.023 | -14.063
-2 | -0.045 | 0.00739 | -0.024 | -6.123
-1.5 | 0.016 | 0.00718 | -0.025 | 2.279
-1 | 0.078 | 0.00699 | -0.026 | 11.201
-0.5 | 0.14 | 0.00411 | -0.028 | 34.146
0 | 0.202 | 0.00413 | -0.029 | 48.965
0.5 | 0.264 | 0.00418 | -0.03 | 63.129
1 | 0.325 | 0.00421 | -0.031 | 77.251
1.5 | 0.387 | 0.00428 | -0.032 | 90.391
2 | 0.448 | 0.0044 | -0.034 | 101.727
2.5 | 0.507 | 0.00518 | -0.035 | 97.997
3 | 0.567 | 0.00558 | -0.036 | 101.579
3.5 | 0.626 | 0.00599 | -0.037 | 104.486
4 | 0.685 | 0.00646 | -0.038 | 105.973
4.5 | 0.742 | 0.007 | -0.039 | 105.979
5 | 0.795 | 0.01068 | -0.04 | 74.433
5.5 | 0.851 | 0.01119 | -0.041 | 76.01
6 | 0.905 | 0.01166 | -0.042 | 77.581
6.5 | 0.957 | 0.01213 | -0.043 | 78.906
7 | 1.008 | 0.01265 | -0.044 | 79.636
7.5 | 1.056 | 0.01319 | -0.045 | 80.029
8 | 1.102 | 0.01381 | -0.046 | 79.79
8.5 | 1.145 | 0.01444 | -0.047 | 79.303
9 | 1.185 | 0.01512 | -0.048 | 78.334
9.5 | 1.221 | 0.0159 | -0.05 | 76.817
10 | 1.254 | 0.01668 | -0.051 | 75.177
10.5 | 1.284 | 0.01754 | -0.052 | 73.198
11 | 1.306 | 0.01844 | -0.053 | 70.862
11.5 | 1.323 | 0.01949 | -0.054 | 67.856
12 | 1.334 | 0.02049 | -0.055 | 65.087
12.5 | 1.339 | 0.0217 | -0.056 | 61.722
13 | 1.339 | 0.02294 | -0.057 | 58.372
13.5 | 1.334 | 0.02416 | -0.057 | 55.238
14 | 1.324 | 0.02567 | -0.058 | 51.58
14.5 | 1.309 | 0.02738 | -0.059 | 47.814
15 | 1.283 | 0.02944 | -0.06 | 43.582
15.5 | 1.252 | 0.0319 | -0.061 | 39.235
16 | 1.214 | 0.03512 | -0.061 | 34.577
16.5 | 1.173 | 0.0391 | -0.062 | 29.996
17 | 1.114 | 0.04945 | -0.061 | 22.528
17.5 | 0.998 | 0.09451 | -0.052 | 10.56

## 60. Re 3M Mach 0.10 (2)
BIGFOIL.COM POLAR EXPORT
NACA66-316 a=0.2
NACA66-316 a=0.2 |  |  |  | Cl Max: | 1.4527 | at alpha= | 20 | deg
XFOIL ncrit=9 |  |  |  | L/D Max: | 124.037 | at alpha= | 3.5 | deg
Re: | 3000000 |  |  | Cd Min: | 0.06755 | at alpha= | 20 | deg
Mach: | 0.1 |  |  | Cl=0 at alpha= | -1.9905 | deg
|  |  |  | @ Cl=0.1, Cd= | 0.0041183
|  |  |  | @ Cl=0.4, Cd= | 0.0041075
|  |  |  | @ Cl=0.6, Cd= | 0.004851
alpha (deg) | Cl | Cd | Cm | Cl/Cd
-19.5 | -1.2551 | 0.04867 | -0.0855 | -25.788
-19 | -1.267 | 0.04314 | -0.0847 | -29.3695
-18.5 | -1.2439 | 0.04085 | -0.0841 | -30.4504
-18 | -1.2383 | 0.03714 | -0.0828 | -33.3414
-17.5 | -1.2357 | 0.03342 | -0.0807 | -36.9749
-17 | -1.2178 | 0.03108 | -0.0789 | -39.1828
-16.5 | -1.1957 | 0.02909 | -0.0771 | -41.1035
-16 | -1.162 | 0.02806 | -0.0759 | -41.4113
-15.5 | -1.1288 | 0.02701 | -0.0745 | -41.7919
-15 | -1.1287 | 0.0235 | -0.07 | -48.0298
-14.5 | -1.1066 | 0.02164 | -0.067 | -51.1368
-14 | -1.0756 | 0.02042 | -0.0647 | -52.6738
-13.5 | -1.0423 | 0.01932 | -0.0625 | -53.9493
-13 | -1.009 | 0.01822 | -0.0602 | -55.3787
-12.5 | -0.9713 | 0.01738 | -0.0583 | -55.8861
-12 | -0.9345 | 0.01646 | -0.0562 | -56.774
-11.5 | -0.896 | 0.01563 | -0.0542 | -57.3257
-11 | -0.8561 | 0.01485 | -0.0523 | -57.6498
-10.5 | -0.815 | 0.01417 | -0.0505 | -57.5159
-10 | -0.773 | 0.01358 | -0.0488 | -56.9219
-9.5 | -0.7378 | 0.01246 | -0.0459 | -59.2135
-9 | -0.6994 | 0.01165 | -0.0433 | -60.0343
-8.5 | -0.6579 | 0.01112 | -0.0412 | -59.1637
-8 | -0.6162 | 0.01074 | -0.0389 | -57.3743
-7.5 | -0.5713 | 0.01033 | -0.0373 | -55.3049
-7 | -0.524 | 0.00991 | -0.0361 | -52.8759
-6.5 | -0.4746 | 0.00954 | -0.0354 | -49.7484
-6 | -0.4236 | 0.00923 | -0.0349 | -45.8938
-5.5 | -0.3766 | 0.00867 | -0.0336 | -43.4371
-5 | -0.3248 | 0.00836 | -0.0333 | -38.8517
-4.5 | -0.2719 | 0.0081 | -0.0331 | -33.5679
-4 | -0.2184 | 0.00788 | -0.0331 | -27.7157
-3.5 | -0.1653 | 0.00762 | -0.033 | -21.6929
-3 | -0.1105 | 0.00737 | -0.0332 | -14.9932
-2.5 | -0.0554 | 0.00715 | -0.0335 | -7.7483
-2 | -0.0009 | 0.00689 | -0.0337 | -0.13062
-1.5 | 0.0464 | 0.0062 | -0.0327 | 7.4839
-1 | 0.0767 | 0.00415 | -0.029 | 18.4819
-0.5 | 0.1356 | 0.00407 | -0.03 | 33.317
0 | 0.1951 | 0.00406 | -0.0311 | 48.0542
0.5 | 0.2546 | 0.0041 | -0.0322 | 62.0976
1 | 0.3141 | 0.0041 | -0.0333 | 76.6098
1.5 | 0.3741 | 0.00409 | -0.0346 | 91.467
2 | 0.4334 | 0.00413 | -0.0357 | 104.9395
2.5 | 0.4932 | 0.00415 | -0.037 | 118.8434
3.5 | 0.5991 | 0.00483 | -0.0369 | 124.0373
4 | 0.6385 | 0.00575 | -0.0345 | 111.0435
5 | 0.7096 | 0.00739 | -0.0281 | 96.0217
5.5 | 0.73 | 0.0082 | -0.0218 | 89.0244
6 | 0.7363 | 0.00942 | -0.0133 | 78.1635
6.5 | 0.7522 | 0.01072 | -0.0071 | 70.1679
7 | 0.7841 | 0.01156 | -0.0039 | 67.8287
7.5 | 0.8217 | 0.01223 | -0.0017 | 67.1872
8 | 0.8583 | 0.013 | 0.0006 | 66.0231
8.5 | 0.8969 | 0.01366 | 0.0025 | 65.6589
9.5 | 0.9684 | 0.01536 | 0.0068 | 63.0469
10 | 1.0048 | 0.01623 | 0.0087 | 61.91
10.5 | 1.0401 | 0.01713 | 0.0107 | 60.718
11 | 1.0702 | 0.01833 | 0.0132 | 58.3852
11.5 | 1.1018 | 0.01948 | 0.0154 | 56.5606
12 | 1.1343 | 0.0206 | 0.0174 | 55.0631
12.5 | 1.1646 | 0.02184 | 0.0196 | 53.3242
13 | 1.1931 | 0.02313 | 0.0219 | 51.5824
13.5 | 1.2271 | 0.02472 | 0.0226 | 49.64
14.5 | 1.2903 | 0.0288 | 0.0233 | 44.8021
15 | 1.3171 | 0.03069 | 0.0247 | 42.9163
15.5 | 1.3429 | 0.03273 | 0.0261 | 41.0296
16 | 1.364 | 0.0352 | 0.0276 | 38.75
16.5 | 1.3836 | 0.03788 | 0.029 | 36.5259
17 | 1.3967 | 0.04122 | 0.0304 | 33.884
17.5 | 1.4038 | 0.04531 | 0.0317 | 30.9821
18 | 1.4177 | 0.04895 | 0.0323 | 28.9622
18.5 | 1.4316 | 0.05277 | 0.0325 | 27.1291
19 | 1.4388 | 0.05746 | 0.0324 | 25.04
19.5 | 1.4459 | 0.06236 | 0.0318 | 23.1863
20 | 1.4527 | 0.06755 | 0.0309 | 21.5056

## 61. Re 3M Mach 0.25 (1)
BIGFOIL.COM POLAR EXPORT
NACA66-316 a=0.2
NACA66-316 a=0.2 |  |  |  | Cl Max: | 1.288 | at alpha= | 11.5 | deg
JavaFoil+Calcfoil stall+Eppler ext transition |  |  |  | L/D Max: | 106.792 | at alpha= | 2 | deg
Re: | 3000000 |  |  | Cd Min: | 0.00417 | at alpha= | -0.5 | deg
Mach: | 0.25 |  |  | Cl=0 at alpha= | -1.6349 | deg
|  |  |  | @ Cl=0.1, Cd= | 0.0062463
|  |  |  | @ Cl=0.4, Cd= | 0.0043195
|  |  |  | @ Cl=0.6, Cd= | 0.005871
alpha (deg) | Cl | Cd | Cm | Cl/Cd
-15 | -0.651 | 0.11696 | 0.002 | -5.567
-14.5 | -0.689 | 0.10969 | 0.002 | -6.279
-14 | -0.712 | 0.10007 | 0.001 | -7.12
-13.5 | -0.731 | 0.09315 | 0.001 | -7.853
-13 | -0.745 | 0.08668 | 0 | -8.598
-12.5 | -0.754 | 0.0817 | 0 | -9.226
-12 | -0.757 | 0.0769 | -0.001 | -9.839
-11.5 | -0.755 | 0.07114 | -0.001 | -10.611
-11 | -0.747 | 0.06717 | -0.002 | -11.124
-10.5 | -0.735 | 0.06234 | -0.003 | -11.791
-10 | -0.866 | 0.01321 | -0.006 | -65.6
-9.5 | -0.841 | 0.01258 | -0.007 | -66.88
-9 | -0.807 | 0.01199 | -0.008 | -67.295
-8.5 | -0.768 | 0.01151 | -0.009 | -66.704
-8 | -0.725 | 0.01102 | -0.011 | -65.818
-7.5 | -0.679 | 0.01057 | -0.012 | -64.29
-7 | -0.631 | 0.01019 | -0.013 | -61.907
-6.5 | -0.579 | 0.00975 | -0.014 | -59.399
-6 | -0.526 | 0.0094 | -0.015 | -55.928
-5.5 | -0.47 | 0.00905 | -0.016 | -51.922
-5 | -0.413 | 0.00872 | -0.018 | -47.349
-4.5 | -0.354 | 0.00843 | -0.019 | -42.014
-4 | -0.294 | 0.00814 | -0.02 | -36.117
-3.5 | -0.233 | 0.0079 | -0.021 | -29.527
-3 | -0.172 | 0.00688 | -0.022 | -24.932
-2.5 | -0.109 | 0.00706 | -0.024 | -15.468
-2 | -0.046 | 0.00689 | -0.025 | -6.737
-1.5 | 0.017 | 0.00737 | -0.026 | 2.281
-1 | 0.08 | 0.00719 | -0.027 | 11.198
-0.5 | 0.144 | 0.00417 | -0.028 | 34.572
0 | 0.208 | 0.0042 | -0.03 | 49.474
0.5 | 0.271 | 0.00425 | -0.031 | 63.833
1 | 0.334 | 0.00427 | -0.032 | 78.158
1.5 | 0.397 | 0.00432 | -0.033 | 91.962
2 | 0.46 | 0.00431 | -0.034 | 106.792
2.5 | 0.52 | 0.00532 | -0.035 | 97.739
3 | 0.582 | 0.00573 | -0.037 | 101.441
3.5 | 0.642 | 0.0062 | -0.038 | 103.644
4 | 0.702 | 0.00669 | -0.039 | 104.896
4.5 | 0.76 | 0.00727 | -0.04 | 104.554
5 | 0.815 | 0.01105 | -0.041 | 73.731
5.5 | 0.872 | 0.0116 | -0.042 | 75.145
6 | 0.926 | 0.01212 | -0.043 | 76.452
6.5 | 0.979 | 0.01264 | -0.044 | 77.446
7 | 1.029 | 0.01323 | -0.045 | 77.806
7.5 | 1.076 | 0.01383 | -0.046 | 77.807
8 | 1.12 | 0.01449 | -0.048 | 77.327
8.5 | 1.161 | 0.01523 | -0.049 | 76.221
9 | 1.197 | 0.01601 | -0.05 | 74.763
9.5 | 1.228 | 0.01692 | -0.051 | 72.596
10 | 1.255 | 0.01782 | -0.052 | 70.394
10.5 | 1.276 | 0.0189 | -0.053 | 67.484
11 | 1.287 | 0.01995 | -0.054 | 64.487
11.5 | 1.288 | 0.02113 | -0.055 | 60.96
12 | 1.281 | 0.02253 | -0.056 | 56.829
12.5 | 1.264 | 0.02389 | -0.057 | 52.937
13 | 1.239 | 0.02556 | -0.058 | 48.483
13.5 | 1.204 | 0.02757 | -0.059 | 43.693
14 | 1.159 | 0.0303 | -0.059 | 38.256
14.5 | 1.093 | 0.03726 | -0.059 | 29.323
15 | 0.891 | 0.10966 | -0.033 | 8.125
15.5 | 0.829 | 0.11746 | -0.032 | 7.055
16 | 0.761 | 0.12953 | -0.031 | 5.877
16.5 | 0.689 | 0.14057 | -0.031 | 4.905

## 62. Re 3M Mach 0.25 (2)
BIGFOIL.COM POLAR EXPORT
NACA66-316 a=0.2
NACA66-316 a=0.2 |  |  |  | Cl Max: | 1.3528 | at alpha= | 18.5 | deg
XFOIL ncrit=9 |  |  |  | L/D Max: | 131.806 | at alpha= | 3 | deg
Re: | 3000000 |  |  | Cd Min: | 0.17083 | at alpha= | -18.5 | deg
Mach: | 0.25 |  |  | Cl=0 at alpha= | -2.0339 | deg
|  |  |  | @ Cl=0.1, Cd= | 0.0041636
|  |  |  | @ Cl=0.4, Cd= | 0.0041507
|  |  |  | @ Cl=0.6, Cd= | 0.0047272
alpha (deg) | Cl | Cd | Cm | Cl/Cd
-18.5 | -0.4384 | 0.17083 | 0.001 | -2.5663
-18 | -0.4212 | 0.16645 | -0.0032 | -2.5305
-17.5 | -0.4065 | 0.16141 | -0.0075 | -2.5184
-17 | -0.4896 | 0.16185 | -0.0306 | -3.025
-16.5 | -0.4841 | 0.15263 | -0.0355 | -3.1717
-16 | -0.4706 | 0.14569 | -0.0397 | -3.2301
-15.5 | -0.869 | 0.0548 | -0.0909 | -15.8577
-15 | -0.9071 | 0.04543 | -0.0927 | -19.967
-14.5 | -0.937 | 0.03843 | -0.0911 | -24.382
-14 | -0.9965 | 0.02999 | -0.0853 | -33.2277
-13.5 | -1.0005 | 0.02601 | -0.0804 | -38.466
-13 | -0.9828 | 0.02363 | -0.0765 | -41.5912
-12.5 | -0.9539 | 0.02208 | -0.0732 | -43.202
-12 | -0.9259 | 0.02028 | -0.0696 | -45.6558
-11.5 | -0.8928 | 0.01873 | -0.0664 | -47.6668
-11 | -0.8553 | 0.01744 | -0.0635 | -49.0424
-10.5 | -0.816 | 0.01619 | -0.0608 | -50.4015
-10 | -0.7747 | 0.01508 | -0.0583 | -51.3727
-9.5 | -0.7312 | 0.01416 | -0.0561 | -51.6384
-9 | -0.6907 | 0.01299 | -0.0534 | -53.1717
-8.5 | -0.651 | 0.01196 | -0.0505 | -54.4314
-8 | -0.6065 | 0.01138 | -0.0482 | -53.2953
-7 | -0.5209 | 0.01034 | -0.0428 | -50.3772
-6.5 | -0.4752 | 0.00988 | -0.0407 | -48.0972
-6 | -0.4254 | 0.00948 | -0.0393 | -44.8734
-5.5 | -0.3776 | 0.00894 | -0.0377 | -42.2371
-5 | -0.3265 | 0.00855 | -0.0366 | -38.1871
-4.5 | -0.2731 | 0.00827 | -0.0361 | -33.023
-4 | -0.2191 | 0.00802 | -0.0357 | -27.3192
-3.5 | -0.1644 | 0.00774 | -0.0354 | -21.2403
-3 | -0.1089 | 0.00746 | -0.0354 | -14.5979
-2.5 | -0.0522 | 0.00724 | -0.0355 | -7.2099
-2 | 0.0038 | 0.00701 | -0.0356 | 0.54208
-1 | 0.0799 | 0.00419 | -0.03 | 19.0692
-0.5 | 0.1407 | 0.00411 | -0.031 | 34.2336
0 | 0.202 | 0.00411 | -0.0321 | 49.1484
0.5 | 0.2634 | 0.00418 | -0.0332 | 63.0144
1 | 0.325 | 0.00414 | -0.0345 | 78.5024
1.5 | 0.3869 | 0.00414 | -0.0357 | 93.4541
2 | 0.4481 | 0.00419 | -0.0369 | 106.9451
2.5 | 0.51 | 0.0042 | -0.0381 | 121.4286
3 | 0.5694 | 0.00432 | -0.0389 | 131.8056
3.5 | 0.6175 | 0.00496 | -0.0376 | 124.496
4 | 0.6552 | 0.0059 | -0.0344 | 111.0508
4.5 | 0.6888 | 0.00677 | -0.0304 | 101.743
5 | 0.7145 | 0.0076 | -0.0248 | 94.0132
6 | 0.73 | 0.01007 | -0.0079 | 72.4926
6.5 | 0.7452 | 0.01157 | -0.0016 | 64.408
7 | 0.7808 | 0.01243 | 0.0013 | 62.8158
7.5 | 0.82 | 0.01316 | 0.0036 | 62.31
8 | 0.8576 | 0.01403 | 0.0061 | 61.1262
8.5 | 0.8971 | 0.01481 | 0.0082 | 60.5739
9 | 0.9322 | 0.01585 | 0.0108 | 58.8139
9.5 | 0.9696 | 0.01678 | 0.0131 | 57.7831
10 | 1.0059 | 0.01784 | 0.0154 | 56.3845
10.5 | 1.0396 | 0.01901 | 0.0179 | 54.687
11 | 1.0689 | 0.02048 | 0.0208 | 52.1924
12 | 1.1335 | 0.02328 | 0.0256 | 48.6899
12.5 | 1.1619 | 0.02494 | 0.0283 | 46.5878
13 | 1.1864 | 0.0268 | 0.0313 | 44.2687
13.5 | 1.2169 | 0.02937 | 0.0319 | 41.4334
14.5 | 1.2763 | 0.03447 | 0.0334 | 37.0264
15 | 1.2991 | 0.0372 | 0.0352 | 34.922
15.5 | 1.3213 | 0.04007 | 0.0367 | 32.9748
16 | 1.3297 | 0.04428 | 0.0385 | 30.0294
16.5 | 1.3305 | 0.04945 | 0.0398 | 26.906
17 | 1.342 | 0.05394 | 0.0404 | 24.8795
17.5 | 1.3508 | 0.05896 | 0.0404 | 22.9104
18 | 1.3505 | 0.06523 | 0.0397 | 20.7037
18.5 | 1.3528 | 0.07155 | 0.0385 | 18.9071
19 | 1.347 | 0.07915 | 0.0363 | 17.0183
19.5 | 1.3355 | 0.08788 | 0.0331 | 15.1969
20 | 1.3217 | 0.09733 | 0.029 | 13.5796

## 63. Re 3M Mach 0.50 (1)
BIGFOIL.COM POLAR EXPORT
NACA66-316 a=0.2
NACA66-316 a=0.2 |  |  |  | Cl Max: | 1.191 | at alpha= | 20 | deg
JavaFoil+Calcfoil stall+Eppler ext transition |  |  |  | L/D Max: | 98.715 | at alpha= | 3.5 | deg
Re: | 3000000 |  |  | Cd Min: | 0.00388 | at alpha= | 0.5 | deg
Mach: | 0.5 |  |  | Cl=0 at alpha= | -1.6357 | deg
|  |  |  | @ Cl=0.1, Cd= | 0.0069532
|  |  |  | @ Cl=0.4, Cd= | 0.0044421
|  |  |  | @ Cl=0.6, Cd= | 0.0062485
alpha (deg) | Cl | Cd | Cm | Cl/Cd
-20 | -1.02 | 0.17116 | 0.009 | -5.96
-19.5 | -0.993 | 0.16237 | 0.008 | -6.117
-19 | -0.966 | 0.15521 | 0.008 | -6.226
-18.5 | -0.94 | 0.15313 | 0.007 | -6.138
-18 | -0.91 | 0.14979 | 0.006 | -6.077
-17.5 | -0.883 | 0.14525 | 0.006 | -6.077
-17 | -0.855 | 0.13861 | 0.005 | -6.171
-16.5 | -0.828 | 0.13446 | 0.004 | -6.16
-16 | -0.801 | 0.13376 | 0.004 | -5.991
-15.5 | -0.772 | 0.12694 | 0.003 | -6.083
-15 | -0.745 | 0.11908 | 0.002 | -6.254
-14.5 | -0.717 | 0.11541 | 0.002 | -6.216
-14 | -0.69 | 0.11271 | 0.001 | -6.122
-13.5 | -0.663 | 0.10891 | 0.001 | -6.084
-13 | -0.634 | 0.10307 | 0 | -6.156
-12.5 | -0.606 | 0.09797 | 0 | -6.186
-12 | -0.578 | 0.09521 | -0.001 | -6.076
-11.5 | -0.551 | 0.09002 | -0.002 | -6.121
-11 | -0.523 | 0.08979 | -0.002 | -5.829
-10.5 | -0.496 | 0.08675 | -0.003 | -5.714
-10 | -0.468 | 0.08024 | -0.003 | -5.832
-9.5 | -0.44 | 0.07531 | -0.004 | -5.837
-9 | -0.412 | 0.06406 | -0.004 | -6.431
-8.5 | -0.384 | 0.05689 | -0.005 | -6.758
-8 | -0.357 | 0.05219 | -0.006 | -6.834
-7.5 | -0.471 | 0.0485 | -0.006 | -9.712
-7 | -0.499 | 0.04475 | -0.007 | -11.154
-6.5 | -0.59 | 0.01125 | -0.016 | -52.4
-6 | -0.552 | 0.01076 | -0.017 | -51.308
-5.5 | -0.503 | 0.01026 | -0.018 | -49.029
-5 | -0.447 | 0.00977 | -0.019 | -45.776
-4.5 | -0.387 | 0.00936 | -0.021 | -41.309
-4 | -0.323 | 0.00895 | -0.022 | -36.131
-3.5 | -0.257 | 0.00861 | -0.023 | -29.873
-3 | -0.19 | 0.00832 | -0.025 | -22.819
-2.5 | -0.121 | 0.00802 | -0.026 | -15.083
-2 | -0.051 | 0.00779 | -0.027 | -6.607
-1.5 | 0.019 | 0.0076 | -0.029 | 2.453
-1 | 0.089 | 0.00741 | -0.03 | 12.079
-0.5 | 0.161 | 0.00442 | -0.032 | 36.416
0 | 0.232 | 0.00409 | -0.033 | 56.59
0.5 | 0.302 | 0.00388 | -0.034 | 77.836
1 | 0.371 | 0.00438 | -0.036 | 84.774
1.5 | 0.441 | 0.00453 | -0.037 | 97.265
2 | 0.508 | 0.0055 | -0.038 | 92.489
2.5 | 0.577 | 0.00607 | -0.039 | 95.032
3 | 0.644 | 0.00659 | -0.041 | 97.796
3.5 | 0.711 | 0.00721 | -0.042 | 98.715
4 | 0.776 | 0.00793 | -0.043 | 97.93
4.5 | 0.837 | 0.0123 | -0.044 | 68.04
5 | 0.899 | 0.01298 | -0.045 | 69.222
5.5 | 0.958 | 0.0137 | -0.047 | 69.958
6 | 1.013 | 0.01446 | -0.048 | 70.058
6.5 | 1.061 | 0.01527 | -0.049 | 69.494
7 | 1.1 | 0.01622 | -0.05 | 67.847
7.5 | 1.126 | 0.01732 | -0.052 | 65.007
8 | 1.129 | 0.01865 | -0.053 | 60.558
8.5 | 1.087 | 0.02029 | -0.054 | 53.578
9 | 0.707 | 0.02195 | -0.055 | 32.201
9.5 | 0.617 | 0.06884 | -0.025 | 8.966
10 | 0.646 | 0.06511 | -0.028 | 9.923
10.5 | 0.673 | 0.07068 | -0.028 | 9.52
11 | 0.7 | 0.07939 | -0.029 | 8.814
11.5 | 0.727 | 0.0913 | -0.029 | 7.959
12 | 0.754 | 0.09343 | -0.031 | 8.074
12.5 | 0.781 | 0.09863 | -0.031 | 7.92
13 | 0.808 | 0.10167 | -0.032 | 7.948
13.5 | 0.836 | 0.10847 | -0.034 | 7.709
14 | 0.863 | 0.11321 | -0.035 | 7.626
14.5 | 0.89 | 0.11711 | -0.036 | 7.6
15 | 0.918 | 0.12187 | -0.037 | 7.529
15.5 | 0.948 | 0.13193 | -0.041 | 7.188
16 | 0.972 | 0.13289 | -0.04 | 7.318
16.5 | 1 | 0.13864 | -0.041 | 7.212
17 | 1.033 | 0.14329 | -0.046 | 7.208
17.5 | 1.055 | 0.14695 | -0.044 | 7.179
18 | 1.082 | 0.14953 | -0.045 | 7.234
18.5 | 1.113 | 0.15457 | -0.049 | 7.203
19 | 1.137 | 0.1597 | -0.048 | 7.12
19.5 | 1.164 | 0.16512 | -0.049 | 7.048
20 | 1.191 | 0.1704 | -0.051 | 6.99

## 64. Re 3M Mach 0.50 (2)
BIGFOIL.COM POLAR EXPORT
NACA66-316 a=0.2
NACA66-316 a=0.2 |  |  |  | Cl Max: | 1.0344 | at alpha= | 12 | deg
XFOIL ncrit=9 |  |  |  | L/D Max: | 133.085 | at alpha= | 3 | deg
Re: | 3000000 |  |  | Cd Min: | 0.16837 | at alpha= | 17 | deg
Mach: | 0.5 |  |  | Cl=0 at alpha= | -2.2559 | deg
|  |  |  | @ Cl=0.1, Cd= | 0.0066741
|  |  |  | @ Cl=0.4, Cd= | 0.0044337
|  |  |  | @ Cl=0.6, Cd= | 0.0045757
alpha (deg) | Cl | Cd | Cm | Cl/Cd
-13 | -0.3579 | 0.11601 | -0.067 | -3.0851
-12.5 | -0.3581 | 0.10595 | -0.0727 | -3.3799
-12 | -0.3588 | 0.09623 | -0.0783 | -3.7286
-11 | -0.3702 | 0.07583 | -0.0907 | -4.882
-10.5 | -0.3984 | 0.06068 | -0.1024 | -6.5656
-10 | -0.4358 | 0.05024 | -0.1066 | -8.6744
-9.5 | -0.4747 | 0.04225 | -0.1053 | -11.2355
-9 | -0.5115 | 0.03558 | -0.0999 | -14.3761
-8.5 | -0.5457 | 0.02917 | -0.0916 | -18.7076
-8 | -0.5655 | 0.02262 | -0.0823 | -25
-7.5 | -0.5486 | 0.01738 | -0.076 | -31.565
-7 | -0.4915 | 0.0147 | -0.0738 | -33.4354
-6.5 | -0.4291 | 0.01281 | -0.0721 | -33.4973
-6 | -0.3775 | 0.01154 | -0.0688 | -32.7123
-5.5 | -0.329 | 0.01064 | -0.0651 | -30.9211
-5 | -0.2866 | 0.00972 | -0.0606 | -29.4856
-4.5 | -0.2386 | 0.00911 | -0.057 | -26.191
-4 | -0.1932 | 0.00865 | -0.0529 | -22.3353
-3.5 | -0.1428 | 0.00832 | -0.0497 | -17.1635
-3 | -0.0877 | 0.00796 | -0.0477 | -11.0176
-2.5 | -0.0292 | 0.00767 | -0.0464 | -3.807
-2 | 0.0306 | 0.00747 | -0.0455 | 4.0964
-1.5 | 0.0906 | 0.00716 | -0.0447 | 12.6536
-1 | 0.1202 | 0.00563 | -0.0389 | 21.3499
-0.5 | 0.1635 | 0.00436 | -0.0356 | 37.5
0 | 0.2326 | 0.00441 | -0.0366 | 52.7438
0.5 | 0.3031 | 0.0044 | -0.038 | 68.8864
1 | 0.374 | 0.00443 | -0.0394 | 84.4244
1.5 | 0.4437 | 0.00444 | -0.0406 | 99.9324
2 | 0.5143 | 0.00444 | -0.0418 | 115.8333
2.5 | 0.5839 | 0.00448 | -0.0428 | 130.3348
3 | 0.6428 | 0.00483 | -0.0417 | 133.0849
3.5 | 0.6866 | 0.00556 | -0.0377 | 123.4892
4 | 0.704 | 0.0065 | -0.0286 | 108.3077
4.5 | 0.7011 | 0.00779 | -0.0163 | 90
5 | 0.7076 | 0.00939 | -0.0069 | 75.3568
5.5 | 0.7128 | 0.01133 | 0.002 | 62.9126
6 | 0.711 | 0.01376 | 0.0113 | 51.6715
6.5 | 0.731 | 0.01561 | 0.0173 | 46.829
7 | 0.7725 | 0.01677 | 0.0205 | 46.0644
7.5 | 0.814 | 0.01803 | 0.0237 | 45.147
8 | 0.8556 | 0.01936 | 0.027 | 44.1942
8.5 | 0.894 | 0.02094 | 0.0305 | 42.6934
9 | 0.9291 | 0.02279 | 0.0343 | 40.7679
9.5 | 0.9634 | 0.0248 | 0.0381 | 38.8468
10 | 0.99 | 0.02739 | 0.0422 | 36.1446
10.5 | 1.0126 | 0.03041 | 0.0464 | 33.2983
11 | 1.0232 | 0.03435 | 0.0507 | 29.7875
12 | 1.0344 | 0.04405 | 0.0578 | 23.4824
12.5 | 1.0268 | 0.0506 | 0.06 | 20.2925
13 | 1.0146 | 0.05832 | 0.0605 | 17.3971
13.5 | 0.9946 | 0.06762 | 0.0587 | 14.7087
14 | 0.9678 | 0.07849 | 0.0548 | 12.3302
14.5 | 0.9305 | 0.09152 | 0.0486 | 10.1672
15 | 0.9001 | 0.10576 | 0.0396 | 8.5108
16.5 | 0.8196 | 0.15212 | 0.0093 | 5.3879
17 | 0.7962 | 0.16837 | -0.0002 | 4.7289

## 65. Re 4M Mach 0.00 (1)
BIGFOIL.COM POLAR EXPORT
NACA66-316 a=0.2
NACA66-316 a=0.2 |  |  |  | Cl Max: | 1.353 | at alpha= | 13 | deg
JavaFoil+Calcfoil stall+Eppler ext transition |  |  |  | L/D Max: | 106.029 | at alpha= | 4.5 | deg
Re: | 4000000 |  |  | Cd Min: | 0.00389 | at alpha= | -0.5 | deg
Mach: | 0 |  |  | Cl=0 at alpha= | -1.6312 | deg
|  |  |  | @ Cl=0.1, Cd= | 0.0056546
|  |  |  | @ Cl=0.4, Cd= | 0.0046925
|  |  |  | @ Cl=0.6, Cd= | 0.005938
alpha (deg) | Cl | Cd | Cm | Cl/Cd
-18 | -0.763 | 0.13745 | 0.005 | -5.554
-17.5 | -0.784 | 0.13074 | 0.004 | -5.998
-17 | -0.803 | 0.12401 | 0.004 | -6.479
-16.5 | -0.821 | 0.11749 | 0.004 | -6.987
-16 | -0.836 | 0.11205 | 0.003 | -7.459
-15.5 | -0.849 | 0.10494 | 0.003 | -8.094
-15 | -0.859 | 0.09994 | 0.002 | -8.597
-14.5 | -0.865 | 0.09405 | 0.002 | -9.195
-14 | -0.866 | 0.08576 | 0.001 | -10.099
-13.5 | -0.868 | 0.07637 | 0.001 | -11.359
-13 | -1.003 | 0.01797 | 0 | -55.802
-12.5 | -1.002 | 0.01537 | -0.001 | -65.157
-12 | -0.987 | 0.01446 | -0.002 | -68.24
-11.5 | -0.968 | 0.0135 | -0.003 | -71.72
-11 | -0.945 | 0.01284 | -0.004 | -73.554
-10.5 | -0.917 | 0.01228 | -0.005 | -74.66
-10 | -0.885 | 0.01176 | -0.006 | -75.261
-9.5 | -0.849 | 0.01125 | -0.007 | -75.456
-9 | -0.808 | 0.01081 | -0.008 | -74.749
-8.5 | -0.765 | 0.01036 | -0.009 | -73.796
-8 | -0.719 | 0.00997 | -0.01 | -72.081
-7.5 | -0.67 | 0.0096 | -0.011 | -69.799
-7 | -0.62 | 0.00925 | -0.012 | -67.011
-6.5 | -0.568 | 0.00893 | -0.014 | -63.611
-6 | -0.514 | 0.00862 | -0.015 | -59.674
-5.5 | -0.459 | 0.00835 | -0.016 | -54.989
-5 | -0.402 | 0.00808 | -0.017 | -49.81
-4.5 | -0.345 | 0.00697 | -0.018 | -49.457
-4 | -0.286 | 0.00717 | -0.019 | -39.962
-3.5 | -0.227 | 0.00758 | -0.021 | -29.958
-3 | -0.167 | 0.00742 | -0.022 | -22.476
-2.5 | -0.106 | 0.0072 | -0.023 | -14.747
-2 | -0.045 | 0.00699 | -0.024 | -6.439
-1.5 | 0.016 | 0.0068 | -0.025 | 2.394
-1 | 0.078 | 0.00665 | -0.026 | 11.713
-0.5 | 0.139 | 0.00389 | -0.027 | 35.838
0 | 0.201 | 0.00391 | -0.029 | 51.44
0.5 | 0.263 | 0.00392 | -0.03 | 67.03
1 | 0.323 | 0.00404 | -0.031 | 80.1
1.5 | 0.385 | 0.0047 | -0.032 | 81.862
2 | 0.445 | 0.00467 | -0.033 | 95.296
2.5 | 0.505 | 0.00529 | -0.034 | 95.372
3 | 0.564 | 0.0057 | -0.035 | 99.079
3.5 | 0.623 | 0.00609 | -0.037 | 102.336
4 | 0.681 | 0.00655 | -0.038 | 104.019
4.5 | 0.739 | 0.00697 | -0.039 | 106.029
5 | 0.792 | 0.01007 | -0.04 | 78.671
5.5 | 0.848 | 0.01056 | -0.041 | 80.362
6 | 0.902 | 0.01099 | -0.042 | 82.144
6.5 | 0.955 | 0.01143 | -0.043 | 83.506
7 | 1.005 | 0.01192 | -0.044 | 84.328
7.5 | 1.054 | 0.01242 | -0.045 | 84.822
8 | 1.1 | 0.013 | -0.046 | 84.594
8.5 | 1.143 | 0.01356 | -0.047 | 84.329
9 | 1.184 | 0.01422 | -0.048 | 83.231
9.5 | 1.221 | 0.01491 | -0.049 | 81.921
10 | 1.255 | 0.01564 | -0.05 | 80.266
10.5 | 1.286 | 0.01642 | -0.051 | 78.32
11 | 1.31 | 0.01725 | -0.052 | 75.932
11.5 | 1.328 | 0.01819 | -0.053 | 73.001
12 | 1.341 | 0.01911 | -0.054 | 70.202
12.5 | 1.35 | 0.0202 | -0.055 | 66.816
13 | 1.353 | 0.0212 | -0.056 | 63.835
13.5 | 1.352 | 0.02246 | -0.057 | 60.179
14 | 1.346 | 0.02379 | -0.058 | 56.566
14.5 | 1.335 | 0.02506 | -0.059 | 53.286
15 | 1.314 | 0.02697 | -0.06 | 48.737
15.5 | 1.289 | 0.02888 | -0.061 | 44.617
16 | 1.26 | 0.03093 | -0.062 | 40.724
16.5 | 1.227 | 0.03324 | -0.062 | 36.902
17 | 1.188 | 0.0372 | -0.063 | 31.939
17.5 | 1.148 | 0.04119 | -0.063 | 27.872
18 | 1.084 | 0.05548 | -0.062 | 19.547

## 66. Re 4M Mach 0.00 (2)
BIGFOIL.COM POLAR EXPORT
NACA66-316 a=0.2
NACA66-316 a=0.2 |  |  |  | Cl Max: | 1.5235 | at alpha= | 20 | deg
XFOIL ncrit=9 |  |  |  | L/D Max: | 128.95 | at alpha= | 2.5 | deg
Re: | 4000000 |  |  | Cd Min: | 0.05696 | at alpha= | 20 | deg
Mach: | 0 |  |  | Cl=0 at alpha= | -1.965 | deg
|  |  |  | @ Cl=0.1, Cd= | 0.0047987
|  |  |  | @ Cl=0.4, Cd= | 0.0037655
|  |  |  | @ Cl=0.6, Cd= | 0.0052973
alpha (deg) | Cl | Cd | Cm | Cl/Cd
-20 | -1.4147 | 0.03682 | -0.0802 | -38.4221
-19.5 | -1.4078 | 0.03374 | -0.0782 | -41.725
-19 | -1.3948 | 0.03111 | -0.0763 | -44.8345
-18.5 | -1.3712 | 0.02931 | -0.0749 | -46.7827
-18 | -1.3472 | 0.02756 | -0.0733 | -48.8824
-17.5 | -1.3267 | 0.02565 | -0.0711 | -51.7232
-17 | -1.3009 | 0.02411 | -0.0692 | -53.9569
-16.5 | -1.2719 | 0.02281 | -0.0674 | -55.7606
-16 | -1.2398 | 0.02175 | -0.0657 | -57.0023
-15.5 | -1.2055 | 0.02079 | -0.0641 | -57.9846
-15 | -1.1703 | 0.01993 | -0.0625 | -58.7205
-14.5 | -1.134 | 0.01912 | -0.0609 | -59.3096
-14 | -1.1026 | 0.01799 | -0.0586 | -61.2896
-13.5 | -1.0797 | 0.01623 | -0.0551 | -66.525
-13 | -1.0442 | 0.01532 | -0.0529 | -68.1593
-12.5 | -1.0046 | 0.01468 | -0.0513 | -68.4332
-12 | -0.9649 | 0.01402 | -0.0495 | -68.8231
-11.5 | -0.9244 | 0.01342 | -0.0478 | -68.8823
-10.5 | -0.8423 | 0.01227 | -0.0443 | -68.6471
-10 | -0.8002 | 0.01177 | -0.0425 | -67.9864
-9.5 | -0.7585 | 0.01129 | -0.0406 | -67.1833
-9 | -0.7165 | 0.01091 | -0.0386 | -65.6737
-8.5 | -0.6784 | 0.01035 | -0.0358 | -65.5459
-8 | -0.6349 | 0.00974 | -0.0341 | -65.1848
-7.5 | -0.5869 | 0.00934 | -0.0332 | -62.8373
-7 | -0.5373 | 0.009 | -0.0325 | -59.7
-6.5 | -0.4867 | 0.00869 | -0.0321 | -56.0069
-6 | -0.4351 | 0.00842 | -0.0318 | -51.6746
-5.5 | -0.3827 | 0.00819 | -0.0317 | -46.7277
-5 | -0.3313 | 0.00783 | -0.0313 | -42.3116
-4.5 | -0.2782 | 0.00755 | -0.0313 | -36.8477
-4 | -0.2239 | 0.00731 | -0.0315 | -30.6293
-3.5 | -0.1688 | 0.00712 | -0.0319 | -23.7079
-3 | -0.1145 | 0.00689 | -0.0321 | -16.6183
-2.5 | -0.0591 | 0.00675 | -0.0325 | -8.7556
-2 | -0.0036 | 0.00652 | -0.0329 | -0.55215
-1.5 | 0.0479 | 0.00602 | -0.0327 | 7.9568
-1 | 0.0926 | 0.00502 | -0.0315 | 18.4462
-0.5 | 0.1354 | 0.00374 | -0.0299 | 36.2032
0 | 0.1947 | 0.00373 | -0.031 | 52.1984
0.5 | 0.2541 | 0.0037 | -0.0322 | 68.6757
1 | 0.3138 | 0.00374 | -0.0335 | 83.9037
1.5 | 0.3731 | 0.00377 | -0.0347 | 98.9655
2 | 0.4326 | 0.00376 | -0.0359 | 115.0532
2.5 | 0.4913 | 0.00381 | -0.037 | 128.9501
3 | 0.5436 | 0.00423 | -0.037 | 128.5106
3.5 | 0.5874 | 0.00508 | -0.0354 | 115.6299
4 | 0.6303 | 0.00582 | -0.0337 | 108.299
5 | 0.7044 | 0.00733 | -0.028 | 96.0982
5.5 | 0.7234 | 0.00821 | -0.0215 | 88.1121
6 | 0.7378 | 0.00922 | -0.0144 | 80.0217
6.5 | 0.7618 | 0.01018 | -0.0096 | 74.833
7 | 0.7986 | 0.01079 | -0.0071 | 74.013
7.5 | 0.8374 | 0.01139 | -0.005 | 73.5206
8 | 0.8757 | 0.01199 | -0.003 | 73.0359
8.5 | 0.9138 | 0.01265 | -0.001 | 72.2372
9 | 0.9505 | 0.01338 | 0.0011 | 71.0389
9.5 | 0.9884 | 0.01408 | 0.0028 | 70.1989
10 | 1.024 | 0.0149 | 0.0049 | 68.7248
10.5 | 1.0572 | 0.01587 | 0.0071 | 66.6163
11 | 1.0929 | 0.01672 | 0.0089 | 65.3648
11.5 | 1.1269 | 0.01769 | 0.0108 | 63.7027
12 | 1.1603 | 0.01868 | 0.0127 | 62.1146
12.5 | 1.1907 | 0.01985 | 0.0149 | 59.9849
13 | 1.2173 | 0.02127 | 0.0174 | 57.2308
13.5 | 1.2475 | 0.02242 | 0.0194 | 55.6423
15.5 | 1.3782 | 0.02905 | 0.0215 | 47.4423
16 | 1.3965 | 0.0315 | 0.0235 | 44.3333
16.5 | 1.415 | 0.03405 | 0.0252 | 41.5565
17 | 1.4362 | 0.03647 | 0.0264 | 39.3803
17.5 | 1.4589 | 0.03885 | 0.0273 | 37.5521
18 | 1.4756 | 0.04185 | 0.0284 | 35.2593
18.5 | 1.4919 | 0.04499 | 0.0291 | 33.1607
19 | 1.5033 | 0.04871 | 0.0297 | 30.8622
19.5 | 1.515 | 0.05259 | 0.0299 | 28.8078
20 | 1.5235 | 0.05696 | 0.0299 | 26.7468

## 67. Re 4M Mach 0.10 (1)
BIGFOIL.COM POLAR EXPORT
NACA66-316 a=0.2
NACA66-316 a=0.2 |  |  |  | Cl Max: | 1.342 | at alpha= | 13 | deg
JavaFoil+Calcfoil stall+Eppler ext transition |  |  |  | L/D Max: | 105.895 | at alpha= | 4.5 | deg
Re: | 4000000 |  |  | Cd Min: | 0.00387 | at alpha= | -0.5 | deg
Mach: | 0.1 |  |  | Cl=0 at alpha= | -1.6312 | deg
|  |  |  | @ Cl=0.1, Cd= | 0.0056958
|  |  |  | @ Cl=0.4, Cd= | 0.0047335
|  |  |  | @ Cl=0.6, Cd= | 0.0059337
alpha (deg) | Cl | Cd | Cm | Cl/Cd
-17.5 | -0.744 | 0.13303 | 0.004 | -5.591
-17 | -0.767 | 0.12647 | 0.004 | -6.064
-16.5 | -0.788 | 0.11997 | 0.004 | -6.572
-16 | -0.808 | 0.11323 | 0.003 | -7.132
-15.5 | -0.824 | 0.10693 | 0.003 | -7.707
-15 | -0.837 | 0.10115 | 0.002 | -8.279
-14.5 | -0.846 | 0.09555 | 0.002 | -8.85
-14 | -0.845 | 0.09025 | 0.001 | -9.368
-13.5 | -0.848 | 0.08143 | 0.001 | -10.412
-13 | -0.852 | 0.07045 | 0 | -12.094
-12.5 | -0.983 | 0.01671 | -0.001 | -58.863
-12 | -0.976 | 0.01501 | -0.002 | -65.02
-11.5 | -0.963 | 0.01367 | -0.003 | -70.435
-11 | -0.941 | 0.01308 | -0.004 | -71.906
-10.5 | -0.914 | 0.01242 | -0.005 | -73.58
-10 | -0.884 | 0.01185 | -0.006 | -74.607
-9.5 | -0.849 | 0.01133 | -0.007 | -74.939
-9 | -0.809 | 0.01091 | -0.008 | -74.154
-8.5 | -0.766 | 0.01045 | -0.009 | -73.271
-8 | -0.72 | 0.01005 | -0.01 | -71.646
-7.5 | -0.672 | 0.00964 | -0.011 | -69.702
-7 | -0.622 | 0.00932 | -0.013 | -66.752
-6.5 | -0.57 | 0.00898 | -0.014 | -63.494
-6 | -0.516 | 0.00866 | -0.015 | -59.628
-5.5 | -0.461 | 0.00837 | -0.016 | -55.084
-5 | -0.404 | 0.00809 | -0.017 | -49.958
-4.5 | -0.346 | 0.00702 | -0.018 | -49.365
-4 | -0.288 | 0.00722 | -0.019 | -39.82
-3.5 | -0.228 | 0.00697 | -0.021 | -32.691
-3 | -0.168 | 0.00741 | -0.022 | -22.634
-2.5 | -0.107 | 0.00718 | -0.023 | -14.854
-2 | -0.045 | 0.007 | -0.024 | -6.469
-1.5 | 0.016 | 0.0068 | -0.025 | 2.406
-1 | 0.078 | 0.0067 | -0.026 | 11.695
-0.5 | 0.14 | 0.00387 | -0.028 | 36.231
0 | 0.202 | 0.00389 | -0.029 | 51.992
0.5 | 0.264 | 0.00394 | -0.03 | 66.966
1 | 0.325 | 0.00401 | -0.031 | 81.012
1.5 | 0.387 | 0.00474 | -0.032 | 81.615
2 | 0.447 | 0.00471 | -0.033 | 94.889
2.5 | 0.507 | 0.00533 | -0.035 | 95.139
3 | 0.567 | 0.00571 | -0.036 | 99.238
3.5 | 0.626 | 0.00611 | -0.037 | 102.438
4 | 0.685 | 0.00657 | -0.038 | 104.148
4.5 | 0.742 | 0.00701 | -0.039 | 105.895
5 | 0.796 | 0.01013 | -0.04 | 78.604
5.5 | 0.852 | 0.01062 | -0.041 | 80.254
6 | 0.906 | 0.01107 | -0.042 | 81.839
6.5 | 0.959 | 0.0115 | -0.043 | 83.336
7 | 1.009 | 0.012 | -0.044 | 84.095
7.5 | 1.058 | 0.01251 | -0.045 | 84.527
8 | 1.103 | 0.01313 | -0.046 | 84.054
8.5 | 1.147 | 0.01371 | -0.048 | 83.601
9 | 1.186 | 0.01438 | -0.049 | 82.534
9.5 | 1.223 | 0.01506 | -0.05 | 81.193
10 | 1.256 | 0.01581 | -0.051 | 79.469
10.5 | 1.286 | 0.01661 | -0.052 | 77.412
11 | 1.309 | 0.01748 | -0.053 | 74.866
11.5 | 1.325 | 0.01844 | -0.054 | 71.828
12 | 1.336 | 0.01939 | -0.055 | 68.882
12.5 | 1.341 | 0.02053 | -0.056 | 65.336
13 | 1.342 | 0.02172 | -0.057 | 61.761
13.5 | 1.337 | 0.02287 | -0.058 | 58.472
14 | 1.327 | 0.02426 | -0.058 | 54.682
14.5 | 1.312 | 0.02581 | -0.059 | 50.831
15 | 1.286 | 0.02768 | -0.06 | 46.481
15.5 | 1.256 | 0.02978 | -0.061 | 42.159
16 | 1.22 | 0.03238 | -0.062 | 37.68
16.5 | 1.181 | 0.03528 | -0.062 | 33.477
17 | 1.136 | 0.03977 | -0.063 | 28.563
17.5 | 1.086 | 0.04647 | -0.063 | 23.377
18 | 0.929 | 0.12501 | -0.045 | 7.431

## 68. Re 4M Mach 0.10 (2)
BIGFOIL.COM POLAR EXPORT
NACA66-316 a=0.2
NACA66-316 a=0.2 |  |  |  | Cl Max: | 1.5081 | at alpha= | 20 | deg
XFOIL ncrit=9 |  |  |  | L/D Max: | 129.424 | at alpha= | 2.5 | deg
Re: | 4000000 |  |  | Cd Min: | 0.06077 | at alpha= | 20 | deg
Mach: | 0.1 |  |  | Cl=0 at alpha= | -1.9721 | deg
|  |  |  | @ Cl=0.1, Cd= | 0.0049705
|  |  |  | @ Cl=0.4, Cd= | 0.0037759
|  |  |  | @ Cl=0.6, Cd= | 0.0052551
alpha (deg) | Cl | Cd | Cm | Cl/Cd
-20 | -1.3783 | 0.04188 | -0.0847 | -32.9107
-19.5 | -1.3854 | 0.03726 | -0.0828 | -37.182
-19 | -1.3791 | 0.03386 | -0.081 | -40.7295
-18.5 | -1.3599 | 0.03152 | -0.0794 | -43.144
-18 | -1.3376 | 0.0295 | -0.0778 | -45.3424
-17.5 | -1.3202 | 0.02724 | -0.0754 | -48.4655
-17 | -1.2958 | 0.02552 | -0.0734 | -50.7759
-16.5 | -1.2678 | 0.02404 | -0.0714 | -52.7371
-16 | -1.2366 | 0.02284 | -0.0695 | -54.1419
-15.5 | -1.2038 | 0.02172 | -0.0677 | -55.4236
-15 | -1.1698 | 0.02073 | -0.0658 | -56.4303
-14.5 | -1.1336 | 0.01984 | -0.0641 | -57.1371
-14 | -1.1013 | 0.01872 | -0.0618 | -58.8301
-13.5 | -1.0779 | 0.01691 | -0.0582 | -63.7433
-13 | -1.0445 | 0.0158 | -0.0556 | -66.1076
-12.5 | -1.0058 | 0.01505 | -0.0537 | -66.8306
-12 | -0.966 | 0.01434 | -0.0518 | -67.364
-11.5 | -0.9252 | 0.0137 | -0.05 | -67.5328
-11 | -0.8844 | 0.01308 | -0.0481 | -67.6147
-10.5 | -0.8427 | 0.01248 | -0.0462 | -67.524
-10 | -0.8005 | 0.01194 | -0.0444 | -67.0436
-9.5 | -0.7583 | 0.01143 | -0.0424 | -66.343
-9 | -0.7155 | 0.01102 | -0.0405 | -64.9274
-8.5 | -0.6758 | 0.01054 | -0.0378 | -64.1176
-8 | -0.6357 | 0.00983 | -0.0353 | -64.6694
-7.5 | -0.588 | 0.00941 | -0.0342 | -62.4867
-7 | -0.5385 | 0.00906 | -0.0334 | -59.4371
-6.5 | -0.4879 | 0.00874 | -0.0329 | -55.8238
-6 | -0.4362 | 0.00846 | -0.0325 | -51.5603
-5.5 | -0.3836 | 0.00822 | -0.0323 | -46.6667
-5 | -0.3319 | 0.00786 | -0.0319 | -42.2265
-4.5 | -0.2787 | 0.00757 | -0.0318 | -36.8164
-4 | -0.2243 | 0.00733 | -0.0319 | -30.6003
-3.5 | -0.169 | 0.00713 | -0.0323 | -23.7027
-3 | -0.1144 | 0.00691 | -0.0324 | -16.5557
-2.5 | -0.0587 | 0.00676 | -0.0328 | -8.6834
-2 | -0.0029 | 0.00653 | -0.0333 | -0.4441
-1.5 | 0.0491 | 0.00605 | -0.0331 | 8.1157
-1 | 0.0938 | 0.00505 | -0.0317 | 18.5743
0 | 0.1959 | 0.00374 | -0.0312 | 52.3797
0.5 | 0.2558 | 0.0037 | -0.0324 | 69.1351
1 | 0.3158 | 0.00375 | -0.0337 | 84.2133
1.5 | 0.3755 | 0.00378 | -0.0349 | 99.3386
2 | 0.4353 | 0.00377 | -0.0361 | 115.4642
2.5 | 0.4944 | 0.00382 | -0.0372 | 129.4241
3 | 0.5468 | 0.00425 | -0.0371 | 128.6588
3.5 | 0.5906 | 0.00509 | -0.0355 | 116.0314
4 | 0.6333 | 0.00584 | -0.0337 | 108.4418
4.5 | 0.6715 | 0.00664 | -0.031 | 101.1295
5 | 0.7061 | 0.00738 | -0.0275 | 95.6775
5.5 | 0.7217 | 0.00826 | -0.0203 | 87.3729
6.5 | 0.7607 | 0.01031 | -0.0085 | 73.7827
7 | 0.7981 | 0.01092 | -0.0061 | 73.0861
7.5 | 0.837 | 0.01153 | -0.004 | 72.5932
8 | 0.8758 | 0.01215 | -0.002 | 72.0823
8.5 | 0.9137 | 0.01284 | 0.0001 | 71.1604
9 | 0.9506 | 0.01359 | 0.0022 | 69.9485
9.5 | 0.9889 | 0.0143 | 0.004 | 69.1538
10 | 1.0245 | 0.01516 | 0.0061 | 67.5792
10.5 | 1.0576 | 0.01616 | 0.0085 | 65.4455
11 | 1.0936 | 0.01703 | 0.0103 | 64.2161
12 | 1.1603 | 0.01911 | 0.0143 | 60.7169
12.5 | 1.1908 | 0.02034 | 0.0166 | 58.5447
13 | 1.2185 | 0.02174 | 0.019 | 56.0488
13.5 | 1.2477 | 0.02301 | 0.0212 | 54.2243
14 | 1.2754 | 0.02442 | 0.0233 | 52.2277
15.5 | 1.3762 | 0.03015 | 0.0236 | 45.6451
16 | 1.3906 | 0.03299 | 0.0259 | 42.1522
16.5 | 1.4137 | 0.0353 | 0.0273 | 40.0482
17 | 1.4347 | 0.03783 | 0.0286 | 37.9249
17.5 | 1.4561 | 0.04046 | 0.0295 | 35.9886
18 | 1.4711 | 0.04375 | 0.0306 | 33.6251
18.5 | 1.4862 | 0.04714 | 0.0313 | 31.5274
19 | 1.496 | 0.05123 | 0.0318 | 29.2016
19.5 | 1.5049 | 0.0556 | 0.0318 | 27.0665
20 | 1.5081 | 0.06077 | 0.0316 | 24.8165

## 69. Re 4M Mach 0.25 (1)
BIGFOIL.COM POLAR EXPORT
NACA66-316 a=0.2
NACA66-316 a=0.2 |  |  |  | Cl Max: | 1.29 | at alpha= | 11.5 | deg
JavaFoil+Calcfoil stall+Eppler ext transition |  |  |  | L/D Max: | 104.572 | at alpha= | 4.5 | deg
Re: | 4000000 |  |  | Cd Min: | 0.00393 | at alpha= | -0.5 | deg
Mach: | 0.25 |  |  | Cl=0 at alpha= | -1.6349 | deg
|  |  |  | @ Cl=0.1, Cd= | 0.0058825
|  |  |  | @ Cl=0.4, Cd= | 0.0044752
|  |  |  | @ Cl=0.6, Cd= | 0.0060302
alpha (deg) | Cl | Cd | Cm | Cl/Cd
-15.5 | -0.604 | 0.1229 | 0.002 | -4.915
-15 | -0.651 | 0.11432 | 0.002 | -5.698
-14.5 | -0.689 | 0.10744 | 0.002 | -6.413
-14 | -0.713 | 0.09734 | 0.001 | -7.325
-13.5 | -0.732 | 0.09096 | 0.001 | -8.049
-13 | -0.746 | 0.08493 | 0 | -8.782
-12.5 | -0.755 | 0.07978 | 0 | -9.466
-12 | -0.758 | 0.07489 | -0.001 | -10.125
-11.5 | -0.76 | 0.06766 | -0.002 | -11.232
-11 | -0.753 | 0.06301 | -0.002 | -11.958
-10.5 | -0.888 | 0.01336 | -0.005 | -66.446
-10 | -0.87 | 0.01253 | -0.006 | -69.4
-9.5 | -0.843 | 0.01192 | -0.007 | -70.725
-9 | -0.808 | 0.01135 | -0.008 | -71.171
-8.5 | -0.769 | 0.01093 | -0.009 | -70.388
-8 | -0.726 | 0.01043 | -0.011 | -69.671
-7.5 | -0.68 | 0.01 | -0.012 | -68.02
-7 | -0.631 | 0.00967 | -0.013 | -65.288
-6.5 | -0.58 | 0.00924 | -0.014 | -62.744
-6 | -0.526 | 0.0089 | -0.015 | -59.172
-5.5 | -0.471 | 0.00859 | -0.016 | -54.763
-5 | -0.413 | 0.0083 | -0.018 | -49.773
-4.5 | -0.354 | 0.00803 | -0.019 | -44.167
-4 | -0.295 | 0.00777 | -0.02 | -37.915
-3.5 | -0.234 | 0.00671 | -0.021 | -34.83
-3 | -0.172 | 0.00689 | -0.022 | -24.943
-2.5 | -0.11 | 0.0073 | -0.024 | -15.004
-2 | -0.046 | 0.00709 | -0.025 | -6.555
-1.5 | 0.017 | 0.00698 | -0.026 | 2.408
-1 | 0.08 | 0.00677 | -0.027 | 11.878
-0.5 | 0.144 | 0.00393 | -0.028 | 36.673
0 | 0.208 | 0.00395 | -0.03 | 52.61
0.5 | 0.271 | 0.00401 | -0.031 | 67.647
1 | 0.334 | 0.00408 | -0.032 | 81.905
1.5 | 0.396 | 0.00443 | -0.033 | 89.539
2 | 0.458 | 0.00513 | -0.034 | 89.336
2.5 | 0.52 | 0.00545 | -0.035 | 95.411
3 | 0.581 | 0.00589 | -0.037 | 98.698
3.5 | 0.642 | 0.00634 | -0.038 | 101.321
4 | 0.702 | 0.00683 | -0.039 | 102.755
4.5 | 0.761 | 0.00728 | -0.04 | 104.572
5 | 0.816 | 0.0105 | -0.041 | 77.719
5.5 | 0.873 | 0.01102 | -0.042 | 79.185
6 | 0.928 | 0.01151 | -0.043 | 80.577
6.5 | 0.98 | 0.012 | -0.044 | 81.67
7 | 1.03 | 0.01257 | -0.045 | 81.964
7.5 | 1.078 | 0.01315 | -0.047 | 81.986
8 | 1.122 | 0.01378 | -0.048 | 81.453
8.5 | 1.163 | 0.01444 | -0.049 | 80.488
9 | 1.199 | 0.01517 | -0.05 | 79.007
9.5 | 1.23 | 0.01604 | -0.051 | 76.728
10 | 1.257 | 0.01691 | -0.052 | 74.333
10.5 | 1.278 | 0.0179 | -0.053 | 71.383
11 | 1.289 | 0.01889 | -0.054 | 68.241
11.5 | 1.29 | 0.02001 | -0.055 | 64.458
12 | 1.283 | 0.02133 | -0.056 | 60.135
12.5 | 1.267 | 0.02259 | -0.057 | 56.063
13 | 1.242 | 0.02416 | -0.058 | 51.386
13.5 | 1.207 | 0.02596 | -0.059 | 46.501
14 | 1.164 | 0.02822 | -0.06 | 41.236
14.5 | 1.11 | 0.03137 | -0.06 | 35.373
15 | 0.9 | 0.1019 | -0.039 | 8.835
15.5 | 0.832 | 0.11345 | -0.035 | 7.332
16 | 0.762 | 0.12585 | -0.032 | 6.054
16.5 | 0.69 | 0.13889 | -0.032 | 4.967

## 70. Re 4M Mach 0.25 (2)
BIGFOIL.COM POLAR EXPORT
NACA66-316 a=0.2
NACA66-316 a=0.2 |  |  |  | Cl Max: | 1.4222 | at alpha= | 18 | deg
XFOIL ncrit=9 |  |  |  | L/D Max: | 131.778 | at alpha= | 2.5 | deg
Re: | 4000000 |  |  | Cd Min: | 0.20359 | at alpha= | -20 | deg
Mach: | 0.25 |  |  | Cl=0 at alpha= | -2.0096 | deg
|  |  |  | @ Cl=0.1, Cd= | 0.00528
|  |  |  | @ Cl=0.4, Cd= | 0.0038137
|  |  |  | @ Cl=0.6, Cd= | 0.0050608
alpha (deg) | Cl | Cd | Cm | Cl/Cd
-20 | -0.5762 | 0.20359 | -0.005 | -2.8302
-19.5 | -0.5578 | 0.19811 | -0.009 | -2.8156
-19 | -0.5421 | 0.19152 | -0.0132 | -2.8305
-18.5 | -0.5399 | 0.18047 | -0.0187 | -2.9916
-18 | -0.5231 | 0.17429 | -0.0228 | -3.0013
-17.5 | -1.0101 | 0.06448 | -0.0877 | -15.6653
-17 | -1.0154 | 0.05659 | -0.0918 | -17.9431
-16.5 | -1.0737 | 0.04486 | -0.0948 | -23.9345
-16 | -1.0669 | 0.04069 | -0.094 | -26.2202
-15.5 | -1.0584 | 0.03699 | -0.0923 | -28.6131
-15 | -1.0844 | 0.03111 | -0.0883 | -34.857
-14.5 | -1.0684 | 0.0285 | -0.0852 | -37.4877
-14 | -1.062 | 0.02529 | -0.0809 | -41.9929
-13.5 | -1.0417 | 0.02304 | -0.0771 | -45.2127
-13 | -1.017 | 0.02108 | -0.0733 | -48.2448
-12.5 | -1.0003 | 0.01832 | -0.0685 | -54.6015
-12 | -0.9665 | 0.01684 | -0.0652 | -57.3931
-11.5 | -0.9268 | 0.01582 | -0.0624 | -58.5841
-11 | -0.8851 | 0.01491 | -0.0599 | -59.3628
-10.5 | -0.8427 | 0.01403 | -0.0574 | -60.0641
-10 | -0.8003 | 0.01317 | -0.0548 | -60.7669
-9.5 | -0.757 | 0.01242 | -0.0523 | -60.9501
-9 | -0.7124 | 0.01181 | -0.0501 | -60.3218
-8.5 | -0.6671 | 0.01124 | -0.0478 | -59.3505
-8 | -0.6269 | 0.01048 | -0.0447 | -59.8187
-7.5 | -0.5887 | 0.00984 | -0.041 | -59.8272
-7 | -0.5422 | 0.00941 | -0.0389 | -57.6196
-6.5 | -0.492 | 0.00903 | -0.0376 | -54.485
-6 | -0.4406 | 0.0087 | -0.0365 | -50.6437
-5.5 | -0.3876 | 0.00839 | -0.0358 | -46.1979
-5 | -0.3336 | 0.00809 | -0.0353 | -41.2361
-4.5 | -0.281 | 0.0077 | -0.0346 | -36.4935
-4 | -0.2257 | 0.00744 | -0.0344 | -30.336
-3.5 | -0.1693 | 0.00722 | -0.0345 | -23.4488
-3 | -0.1133 | 0.00701 | -0.0345 | -16.1626
-2.5 | -0.0564 | 0.00682 | -0.0347 | -8.2698
-2 | 0.0011 | 0.0066 | -0.0351 | 0.16667
-1.5 | 0.055 | 0.00618 | -0.0349 | 8.8997
-1 | 0.101 | 0.00526 | -0.0334 | 19.2015
-0.5 | 0.1411 | 0.00379 | -0.0311 | 37.2296
0 | 0.203 | 0.00376 | -0.0323 | 53.9894
0.5 | 0.2648 | 0.00374 | -0.0335 | 70.8021
1 | 0.3266 | 0.00379 | -0.0348 | 86.1741
1.5 | 0.3886 | 0.00381 | -0.0361 | 101.9948
2 | 0.4504 | 0.00383 | -0.0373 | 117.5979
2.5 | 0.5113 | 0.00388 | -0.0384 | 131.7784
3.5 | 0.6082 | 0.00517 | -0.036 | 117.6402
4 | 0.6493 | 0.00596 | -0.0335 | 108.943
4.5 | 0.6829 | 0.00683 | -0.0295 | 99.9854
5 | 0.7087 | 0.00758 | -0.0238 | 93.496
5.5 | 0.7146 | 0.00868 | -0.0146 | 82.3272
6 | 0.7299 | 0.00994 | -0.0078 | 73.4306
6.5 | 0.7569 | 0.01101 | -0.0033 | 68.7466
7 | 0.796 | 0.01169 | -0.0009 | 68.0924
7.5 | 0.8351 | 0.01243 | 0.0015 | 67.1842
8 | 0.8753 | 0.01313 | 0.0036 | 66.6641
8.5 | 0.9128 | 0.01398 | 0.0061 | 65.2933
9 | 0.9525 | 0.01479 | 0.0082 | 64.4016
9.5 | 0.9903 | 0.01568 | 0.0105 | 63.1569
10 | 1.0239 | 0.01682 | 0.0133 | 60.874
10.5 | 1.0608 | 0.01782 | 0.0155 | 59.5286
11 | 1.0959 | 0.01896 | 0.0179 | 57.8006
11.5 | 1.1296 | 0.02022 | 0.0203 | 55.8655
12 | 1.1617 | 0.02159 | 0.0228 | 53.8073
12.5 | 1.1864 | 0.02345 | 0.0259 | 50.5928
13 | 1.2197 | 0.02487 | 0.0281 | 49.043
13.5 | 1.2467 | 0.02662 | 0.0308 | 46.8332
14 | 1.2748 | 0.02866 | 0.0328 | 44.4801
15.5 | 1.3586 | 0.03701 | 0.035 | 36.709
16 | 1.3741 | 0.0404 | 0.037 | 34.0124
16.5 | 1.3912 | 0.04389 | 0.0384 | 31.6974
17 | 1.4042 | 0.04786 | 0.0396 | 29.3397
17.5 | 1.4209 | 0.05174 | 0.0403 | 27.4623
18 | 1.4222 | 0.05735 | 0.0407 | 24.7986
18.5 | 1.417 | 0.06397 | 0.0402 | 22.151
19 | 1.4141 | 0.07077 | 0.039 | 19.9816
19.5 | 1.4065 | 0.07845 | 0.0369 | 17.9286
20 | 1.4013 | 0.08628 | 0.0342 | 16.2413

## 71. Re 4M Mach 0.50 (1)
BIGFOIL.COM POLAR EXPORT
NACA66-316 a=0.2
NACA66-316 a=0.2 |  |  |  | Cl Max: | 1.195 | at alpha= | 20 | deg
JavaFoil+Calcfoil stall+Eppler ext transition |  |  |  | L/D Max: | 98.334 | at alpha= | 1 | deg
Re: | 4000000 |  |  | Cd Min: | 0.00378 | at alpha= | 1 | deg
Mach: | 0.5 |  |  | Cl=0 at alpha= | -1.6338 | deg
|  |  |  | @ Cl=0.1, Cd= | 0.0066301
|  |  |  | @ Cl=0.4, Cd= | 0.0044069
|  |  |  | @ Cl=0.6, Cd= | 0.0063765
alpha (deg) | Cl | Cd | Cm | Cl/Cd
-20 | -1.021 | 0.16409 | 0.009 | -6.22
-19.5 | -0.994 | 0.15694 | 0.008 | -6.332
-19 | -0.967 | 0.15142 | 0.008 | -6.383
-18.5 | -0.941 | 0.14778 | 0.007 | -6.366
-18 | -0.911 | 0.14728 | 0.006 | -6.186
-17.5 | -0.883 | 0.14144 | 0.006 | -6.245
-17 | -0.856 | 0.13235 | 0.005 | -6.467
-16.5 | -0.829 | 0.12827 | 0.004 | -6.461
-16 | -0.802 | 0.12642 | 0.004 | -6.343
-15.5 | -0.772 | 0.12222 | 0.003 | -6.32
-15 | -0.745 | 0.11525 | 0.002 | -6.464
-14.5 | -0.718 | 0.10961 | 0.002 | -6.547
-14 | -0.69 | 0.1101 | 0.001 | -6.27
-13.5 | -0.663 | 0.10625 | 0.001 | -6.239
-13 | -0.635 | 0.09804 | 0 | -6.475
-12.5 | -0.607 | 0.09176 | 0 | -6.611
-12 | -0.579 | 0.083 | -0.001 | -6.977
-11.5 | -0.552 | 0.07526 | -0.002 | -7.334
-11 | -0.524 | 0.07087 | -0.002 | -7.399
-10.5 | -0.497 | 0.06553 | -0.003 | -7.579
-10 | -0.469 | 0.06077 | -0.004 | -7.718
-9.5 | -0.44 | 0.07352 | -0.004 | -5.982
-9 | -0.412 | 0.06187 | -0.004 | -6.661
-8.5 | -0.385 | 0.05569 | -0.005 | -6.906
-8 | -0.357 | 0.05118 | -0.006 | -6.972
-7.5 | -0.471 | 0.04784 | -0.006 | -9.855
-7 | -0.5 | 0.04355 | -0.007 | -11.491
-6.5 | -0.591 | 0.01078 | -0.016 | -54.788
-6 | -0.553 | 0.01022 | -0.017 | -54.106
-5.5 | -0.504 | 0.00972 | -0.018 | -51.843
-5 | -0.448 | 0.00926 | -0.019 | -48.39
-4.5 | -0.387 | 0.00888 | -0.021 | -43.6
-4 | -0.324 | 0.00849 | -0.022 | -38.132
-3.5 | -0.258 | 0.00817 | -0.023 | -31.533
-3 | -0.19 | 0.00786 | -0.025 | -24.168
-2.5 | -0.121 | 0.00762 | -0.026 | -15.911
-2 | -0.052 | 0.00739 | -0.028 | -6.974
-1.5 | 0.019 | 0.00717 | -0.029 | 2.604
-1 | 0.09 | 0.00704 | -0.03 | 12.717
-0.5 | 0.161 | 0.00413 | -0.032 | 38.98
0 | 0.232 | 0.00415 | -0.033 | 56.01
0.5 | 0.303 | 0.00388 | -0.034 | 78.1
1 | 0.372 | 0.00378 | -0.036 | 98.334
1.5 | 0.439 | 0.00528 | -0.037 | 83.21
2 | 0.508 | 0.00571 | -0.038 | 88.941
2.5 | 0.576 | 0.0062 | -0.039 | 92.935
3 | 0.644 | 0.0067 | -0.041 | 96.143
3.5 | 0.711 | 0.00732 | -0.042 | 97.225
4 | 0.777 | 0.00791 | -0.043 | 98.202
4.5 | 0.838 | 0.01167 | -0.044 | 71.77
5 | 0.9 | 0.01234 | -0.045 | 72.918
5.5 | 0.96 | 0.01303 | -0.047 | 73.688
6 | 1.014 | 0.01375 | -0.048 | 73.787
6.5 | 1.062 | 0.01449 | -0.049 | 73.315
7 | 1.102 | 0.01539 | -0.05 | 71.571
7.5 | 1.128 | 0.01643 | -0.052 | 68.651
8 | 1.131 | 0.0177 | -0.053 | 63.884
8.5 | 1.088 | 0.01926 | -0.054 | 56.508
9 | 0.708 | 0.0209 | -0.055 | 33.878
9.5 | 0.617 | 0.06624 | -0.025 | 9.32
10 | 0.771 | 0.02301 | -0.057 | 33.507
10.5 | 0.675 | 0.06876 | -0.031 | 9.816
11 | 0.7 | 0.07598 | -0.029 | 9.216
11.5 | 0.727 | 0.08815 | -0.03 | 8.247
12 | 0.756 | 0.0787 | -0.033 | 9.606
12.5 | 0.782 | 0.08638 | -0.033 | 9.059
13 | 0.809 | 0.09409 | -0.033 | 8.598
13.5 | 0.837 | 0.10452 | -0.035 | 8.009
14 | 0.864 | 0.10869 | -0.035 | 7.946
14.5 | 0.89 | 0.11258 | -0.036 | 7.908
15 | 0.92 | 0.11744 | -0.039 | 7.831
15.5 | 0.95 | 0.12885 | -0.042 | 7.374
16 | 0.973 | 0.12802 | -0.04 | 7.599
16.5 | 1.003 | 0.13273 | -0.043 | 7.554
17 | 1.036 | 0.13724 | -0.048 | 7.551
17.5 | 1.055 | 0.13927 | -0.045 | 7.578
18 | 1.084 | 0.14385 | -0.047 | 7.537
18.5 | 1.12 | 0.1471 | -0.052 | 7.615
19 | 1.138 | 0.156 | -0.049 | 7.293
19.5 | 1.164 | 0.15776 | -0.05 | 7.381
20 | 1.195 | 0.16212 | -0.052 | 7.371

## 72. Re 4M Mach 0.50 (2)
BIGFOIL.COM POLAR EXPORT
NACA66-316 a=0.2
NACA66-316 a=0.2 |  |  |  | Cl Max: | 1.0735 | at alpha= | 12 | deg
XFOIL ncrit=9 |  |  |  | L/D Max: | 139.976 | at alpha= | 2.5 | deg
Re: | 4000000 |  |  | Cd Min: | 0.15885 | at alpha= | 17 | deg
Mach: | 0.5 |  |  | Cl=0 at alpha= | -2.2095 | deg
|  |  |  | @ Cl=0.1, Cd= | 0.0065714
|  |  |  | @ Cl=0.4, Cd= | 0.0039869
|  |  |  | @ Cl=0.6, Cd= | 0.0044055
alpha (deg) | Cl | Cd | Cm | Cl/Cd
-13 | -0.3592 | 0.11581 | -0.0674 | -3.1016
-12.5 | -0.3614 | 0.10502 | -0.0734 | -3.4412
-12 | -0.3714 | 0.09353 | -0.0799 | -3.9709
-11.5 | -0.3882 | 0.08145 | -0.0872 | -4.7661
-11 | -0.4184 | 0.06549 | -0.0992 | -6.3888
-10.5 | -0.4555 | 0.0531 | -0.1068 | -8.5782
-10 | -0.4883 | 0.04495 | -0.1074 | -10.8632
-9.5 | -0.519 | 0.03842 | -0.1042 | -13.5086
-9 | -0.5497 | 0.03254 | -0.0978 | -16.8931
-8.5 | -0.571 | 0.02751 | -0.0894 | -20.7561
-8 | -0.5855 | 0.0221 | -0.0798 | -26.4932
-7.5 | -0.559 | 0.01539 | -0.0752 | -36.3223
-7 | -0.5003 | 0.01277 | -0.073 | -39.1778
-6.5 | -0.4469 | 0.01152 | -0.0697 | -38.7934
-6 | -0.3987 | 0.01047 | -0.0657 | -38.0802
-5.5 | -0.351 | 0.00965 | -0.0617 | -36.3731
-5 | -0.3026 | 0.009 | -0.0579 | -33.6222
-4.5 | -0.2554 | 0.00847 | -0.054 | -30.1535
-4 | -0.2119 | 0.00804 | -0.0494 | -26.3557
-3.5 | -0.1556 | 0.00773 | -0.0473 | -20.1294
-3 | -0.0966 | 0.00748 | -0.046 | -12.9144
-2.5 | -0.0362 | 0.00718 | -0.045 | -5.0418
-2 | 0.0261 | 0.00695 | -0.0446 | 3.7554
-1.5 | 0.0883 | 0.00672 | -0.0442 | 13.1399
-1 | 0.1387 | 0.00608 | -0.0419 | 22.8125
-0.5 | 0.1647 | 0.00398 | -0.0357 | 41.3819
0 | 0.2346 | 0.00393 | -0.037 | 59.6947
0.5 | 0.3054 | 0.00397 | -0.0384 | 76.927
1 | 0.3757 | 0.00398 | -0.0397 | 94.397
1.5 | 0.4467 | 0.004 | -0.0411 | 111.675
2 | 0.5172 | 0.00405 | -0.0424 | 127.7037
2.5 | 0.5851 | 0.00418 | -0.0431 | 139.9761
3 | 0.634 | 0.00492 | -0.0402 | 128.8618
3.5 | 0.6784 | 0.00559 | -0.0363 | 121.3596
4 | 0.6878 | 0.00651 | -0.0257 | 105.6528
4.5 | 0.6908 | 0.00781 | -0.0147 | 88.4507
5 | 0.7 | 0.00939 | -0.0058 | 74.5474
5.5 | 0.702 | 0.01147 | 0.0036 | 61.2031
6 | 0.7087 | 0.01359 | 0.0117 | 52.1486
6.5 | 0.745 | 0.01485 | 0.0158 | 50.1684
7 | 0.7891 | 0.0159 | 0.0188 | 49.6289
7.5 | 0.8327 | 0.01704 | 0.0219 | 48.8674
8 | 0.8741 | 0.01834 | 0.0252 | 47.6609
8.5 | 0.9157 | 0.01975 | 0.0286 | 46.3646
9 | 0.9547 | 0.02135 | 0.0322 | 44.7166
9.5 | 0.989 | 0.02331 | 0.0362 | 42.4281
10 | 1.0163 | 0.02577 | 0.0406 | 39.4373
10.5 | 1.0428 | 0.02849 | 0.0448 | 36.6023
11 | 1.0575 | 0.03207 | 0.0494 | 32.9747
11.5 | 1.0675 | 0.0363 | 0.0536 | 29.4077
12 | 1.0735 | 0.04113 | 0.0572 | 26.1002
12.5 | 1.0655 | 0.04748 | 0.0599 | 22.441
13 | 1.0391 | 0.05608 | 0.061 | 18.5289
13.5 | 1.0107 | 0.06596 | 0.0594 | 15.3229
14 | 0.9836 | 0.07684 | 0.0555 | 12.8006
14.5 | 0.9546 | 0.08907 | 0.0495 | 10.7174
15 | 0.9265 | 0.10219 | 0.0418 | 9.0664
15.5 | 0.9027 | 0.11535 | 0.0339 | 7.8257
16 | 0.8765 | 0.13001 | 0.0243 | 6.7418
16.5 | 0.8626 | 0.14401 | 0.0146 | 5.9899
17 | 0.8412 | 0.15885 | 0.0056 | 5.2956

## 73. Re 5M Mach 0.00 (1)
BIGFOIL.COM POLAR EXPORT
NACA66-316 a=0.2
NACA66-316 a=0.2 |  |  |  | Cl Max: | 1.355 | at alpha= | 13 | deg
JavaFoil+Calcfoil stall+Eppler ext transition |  |  |  | L/D Max: | 106.273 | at alpha= | 4.5 | deg
Re: | 5000000 |  |  | Cd Min: | 0.00372 | at alpha= | -0.5 | deg
Mach: | 0 |  |  | Cl=0 at alpha= | -1.6312 | deg
|  |  |  | @ Cl=0.1, Cd= | 0.0054398
|  |  |  | @ Cl=0.4, Cd= | 0.0047531
|  |  |  | @ Cl=0.6, Cd= | 0.006018
alpha (deg) | Cl | Cd | Cm | Cl/Cd
-18.5 | -0.742 | 0.14417 | 0.005 | -5.149
-18 | -0.764 | 0.13625 | 0.005 | -5.608
-17.5 | -0.785 | 0.12885 | 0.005 | -6.091
-17 | -0.804 | 0.12395 | 0.004 | -6.487
-16.5 | -0.822 | 0.11578 | 0.004 | -7.104
-16 | -0.837 | 0.11086 | 0.003 | -7.551
-15.5 | -0.852 | 0.10265 | 0.003 | -8.304
-15 | -0.862 | 0.09738 | 0.002 | -8.854
-14.5 | -0.87 | 0.08944 | 0.002 | -9.729
-14 | -0.886 | 0.07259 | 0.002 | -12.2
-13.5 | -1.02 | 0.01721 | 0.001 | -59.231
-13 | -1.017 | 0.01535 | 0 | -66.245
-12.5 | -1.006 | 0.01436 | -0.001 | -70.088
-12 | -0.99 | 0.01369 | -0.002 | -72.335
-11.5 | -0.97 | 0.01291 | -0.003 | -75.186
-11 | -0.946 | 0.0123 | -0.004 | -76.897
-10.5 | -0.918 | 0.01177 | -0.005 | -78.016
-10 | -0.886 | 0.01124 | -0.006 | -78.848
-9.5 | -0.85 | 0.01079 | -0.007 | -78.79
-9 | -0.809 | 0.01036 | -0.008 | -78.067
-8.5 | -0.765 | 0.00995 | -0.009 | -76.949
-8 | -0.719 | 0.00957 | -0.01 | -75.137
-7.5 | -0.671 | 0.0092 | -0.011 | -72.979
-7 | -0.621 | 0.00888 | -0.012 | -69.898
-6.5 | -0.569 | 0.00857 | -0.014 | -66.361
-6 | -0.515 | 0.00828 | -0.015 | -62.133
-5.5 | -0.459 | 0.00802 | -0.016 | -57.272
-5 | -0.403 | 0.00691 | -0.017 | -58.338
-4.5 | -0.345 | 0.00713 | -0.018 | -48.417
-4 | -0.287 | 0.00758 | -0.019 | -37.853
-3.5 | -0.227 | 0.00732 | -0.021 | -31.022
-3 | -0.167 | 0.00709 | -0.022 | -23.52
-2.5 | -0.106 | 0.00688 | -0.023 | -15.414
-2 | -0.045 | 0.00669 | -0.024 | -6.729
-1.5 | 0.016 | 0.00651 | -0.025 | 2.503
-1 | 0.078 | 0.00641 | -0.026 | 12.16
-0.5 | 0.139 | 0.00372 | -0.027 | 37.487
0 | 0.201 | 0.00377 | -0.029 | 53.305
0.5 | 0.263 | 0.00386 | -0.03 | 67.997
1 | 0.323 | 0.00458 | -0.031 | 70.552
1.5 | 0.384 | 0.00474 | -0.032 | 81.123
2 | 0.445 | 0.00479 | -0.033 | 92.885
2.5 | 0.505 | 0.00543 | -0.034 | 92.912
3 | 0.564 | 0.00578 | -0.035 | 97.642
3.5 | 0.623 | 0.00617 | -0.037 | 101.104
4 | 0.682 | 0.00657 | -0.038 | 103.733
4.5 | 0.739 | 0.00696 | -0.039 | 106.273
5 | 0.793 | 0.00967 | -0.04 | 82.004
5.5 | 0.849 | 0.01016 | -0.041 | 83.597
6 | 0.903 | 0.01057 | -0.042 | 85.467
6.5 | 0.956 | 0.01096 | -0.043 | 87.21
7 | 1.006 | 0.01146 | -0.044 | 87.839
7.5 | 1.055 | 0.01193 | -0.045 | 88.415
8 | 1.101 | 0.01249 | -0.046 | 88.171
8.5 | 1.145 | 0.01299 | -0.047 | 88.104
9 | 1.185 | 0.01365 | -0.048 | 86.798
9.5 | 1.223 | 0.01429 | -0.049 | 85.564
10 | 1.257 | 0.01498 | -0.051 | 83.854
10.5 | 1.287 | 0.01573 | -0.052 | 81.842
11 | 1.312 | 0.01654 | -0.053 | 79.281
11.5 | 1.33 | 0.01742 | -0.054 | 76.32
12 | 1.343 | 0.01831 | -0.055 | 73.355
12.5 | 1.351 | 0.01935 | -0.056 | 69.853
13 | 1.355 | 0.0203 | -0.056 | 66.75
13.5 | 1.354 | 0.02153 | -0.057 | 62.867
14 | 1.347 | 0.02278 | -0.058 | 59.14
14.5 | 1.337 | 0.02397 | -0.059 | 55.792
15 | 1.316 | 0.02574 | -0.06 | 51.137
15.5 | 1.291 | 0.02754 | -0.061 | 46.878
16 | 1.262 | 0.02942 | -0.062 | 42.907
16.5 | 1.23 | 0.03145 | -0.062 | 39.107
17 | 1.193 | 0.03492 | -0.063 | 34.15
17.5 | 1.154 | 0.0382 | -0.064 | 30.195
18 | 1.108 | 0.04443 | -0.064 | 24.934

## 74. Re 5M Mach 0.00 (2)
BIGFOIL.COM POLAR EXPORT
NACA66-316 a=0.2
NACA66-316 a=0.2 |  |  |  | Cl Max: | 1.5497 | at alpha= | 20 | deg
XFOIL ncrit=9 |  |  |  | L/D Max: | 131.176 | at alpha= | 2.5 | deg
Re: | 5000000 |  |  | Cd Min: | 0.05401 | at alpha= | 20 | deg
Mach: | 0 |  |  | Cl=0 at alpha= | -1.9533 | deg
|  |  |  | @ Cl=0.1, Cd= | 0.005272
|  |  |  | @ Cl=0.4, Cd= | 0.0035319
|  |  |  | @ Cl=0.6, Cd= | 0.0054918
alpha (deg) | Cl | Cd | Cm | Cl/Cd
-20 | -1.4514 | 0.03416 | -0.0782 | -42.4883
-19.5 | -1.4402 | 0.03138 | -0.0763 | -45.8955
-19 | -1.4285 | 0.02872 | -0.0741 | -49.7389
-18.5 | -1.4133 | 0.02637 | -0.0718 | -53.595
-18 | -1.3898 | 0.02468 | -0.0699 | -56.3128
-17.5 | -1.3654 | 0.02309 | -0.0677 | -59.1338
-17 | -1.3373 | 0.02174 | -0.0658 | -61.5133
-16.5 | -1.307 | 0.02058 | -0.0638 | -63.5083
-16 | -1.2738 | 0.01958 | -0.0621 | -65.0562
-15.5 | -1.2404 | 0.01859 | -0.0602 | -66.724
-15 | -1.2032 | 0.01785 | -0.0587 | -67.4062
-14 | -1.132 | 0.01615 | -0.0549 | -70.0929
-13.5 | -1.0932 | 0.0155 | -0.0532 | -70.529
-13 | -1.0538 | 0.01487 | -0.0516 | -70.8675
-12.5 | -1.0235 | 0.01361 | -0.0485 | -75.2021
-12 | -0.9851 | 0.0129 | -0.0464 | -76.3643
-11.5 | -0.944 | 0.01235 | -0.0447 | -76.4372
-11 | -0.9027 | 0.01182 | -0.043 | -76.3706
-10.5 | -0.8611 | 0.01133 | -0.0411 | -76.0018
-10 | -0.8196 | 0.01088 | -0.0392 | -75.3309
-9.5 | -0.7788 | 0.01045 | -0.0369 | -74.5263
-9 | -0.7371 | 0.01011 | -0.0348 | -72.908
-8.5 | -0.69 | 0.00976 | -0.0337 | -70.6967
-8 | -0.6411 | 0.00943 | -0.033 | -67.9852
-7.5 | -0.5949 | 0.00892 | -0.0317 | -66.6928
-7 | -0.5461 | 0.00853 | -0.0309 | -64.0211
-6.5 | -0.4947 | 0.00823 | -0.0306 | -60.1094
-6 | -0.4422 | 0.00796 | -0.0305 | -55.5528
-5.5 | -0.3891 | 0.0077 | -0.0305 | -50.5325
-5 | -0.3351 | 0.00747 | -0.0306 | -44.8594
-4.5 | -0.2819 | 0.00719 | -0.0306 | -39.2072
-4 | -0.2277 | 0.00696 | -0.0308 | -32.7155
-3.5 | -0.1727 | 0.00681 | -0.0311 | -25.3598
-3 | -0.1169 | 0.0066 | -0.0316 | -17.7121
-2.5 | -0.0611 | 0.0064 | -0.0321 | -9.5469
-2 | -0.005 | 0.00622 | -0.0327 | -0.80386
-1.5 | 0.0485 | 0.00589 | -0.0328 | 8.2343
-1 | 0.099 | 0.00532 | -0.0324 | 18.609
-0.5 | 0.1363 | 0.00353 | -0.03 | 38.6119
0 | 0.1955 | 0.00347 | -0.0312 | 56.3401
0.5 | 0.2548 | 0.0035 | -0.0324 | 72.8
1 | 0.3143 | 0.00349 | -0.0336 | 90.0573
1.5 | 0.374 | 0.00351 | -0.0348 | 106.5527
2 | 0.4333 | 0.00356 | -0.0361 | 121.7135
2.5 | 0.4906 | 0.00374 | -0.0369 | 131.1765
3 | 0.5389 | 0.00442 | -0.0362 | 121.9231
3.5 | 0.5822 | 0.00523 | -0.0345 | 111.3193
4 | 0.6264 | 0.00588 | -0.0331 | 106.5306
4.5 | 0.666 | 0.00661 | -0.0307 | 100.7564
5 | 0.7009 | 0.00738 | -0.0274 | 94.9729
5.5 | 0.7209 | 0.00822 | -0.0211 | 87.7007
6 | 0.7392 | 0.00911 | -0.0147 | 81.1416
6.5 | 0.772 | 0.00978 | -0.0113 | 78.9366
7 | 0.8106 | 0.01031 | -0.009 | 78.6227
7.5 | 0.8491 | 0.01086 | -0.0069 | 78.186
8 | 0.8885 | 0.01143 | -0.005 | 77.734
8.5 | 0.9259 | 0.01208 | -0.0028 | 76.6474
9 | 0.9646 | 0.0127 | -0.001 | 75.9528
9.5 | 1.0024 | 0.01339 | 0.0009 | 74.8618
10 | 1.037 | 0.01424 | 0.0031 | 72.823
10.5 | 1.0738 | 0.01501 | 0.0049 | 71.539
11 | 1.1095 | 0.01584 | 0.0068 | 70.0442
11.5 | 1.1441 | 0.01675 | 0.0087 | 68.3045
12 | 1.1766 | 0.01779 | 0.0107 | 66.1383
12.5 | 1.2056 | 0.01901 | 0.0131 | 63.4193
13 | 1.2397 | 0.02 | 0.0148 | 61.985
13.5 | 1.2697 | 0.02121 | 0.0167 | 59.8633
14 | 1.2972 | 0.02253 | 0.019 | 57.5766
14.5 | 1.3273 | 0.02385 | 0.0206 | 55.652
15 | 1.3975 | 0.02616 | 0.0124 | 53.4213
15.5 | 1.3947 | 0.02785 | 0.0201 | 50.079
16 | 1.4205 | 0.0297 | 0.0216 | 47.8283
16.5 | 1.4458 | 0.03165 | 0.0229 | 45.6809
17 | 1.4668 | 0.03399 | 0.0244 | 43.1539
17.5 | 1.4891 | 0.03632 | 0.0255 | 40.9994
18 | 1.5065 | 0.03909 | 0.0268 | 38.5393
18.5 | 1.5231 | 0.04206 | 0.0278 | 36.2126
19 | 1.5359 | 0.04549 | 0.0287 | 33.7635
19.5 | 1.5443 | 0.04948 | 0.0293 | 31.2106
20 | 1.5497 | 0.05401 | 0.0297 | 28.6928

## 75. Re 5M Mach 0.10 (1)
BIGFOIL.COM POLAR EXPORT
NACA66-316 a=0.2
NACA66-316 a=0.2 |  |  |  | Cl Max: | 1.343 | at alpha= | 12.5 | deg
JavaFoil+Calcfoil stall+Eppler ext transition |  |  |  | L/D Max: | 106.144 | at alpha= | 4.5 | deg
Re: | 5000000 |  |  | Cd Min: | 0.00373 | at alpha= | -0.5 | deg
Mach: | 0.1 |  |  | Cl=0 at alpha= | -1.6312 | deg
|  |  |  | @ Cl=0.1, Cd= | 0.005459
|  |  |  | @ Cl=0.4, Cd= | 0.0047815
|  |  |  | @ Cl=0.6, Cd= | 0.0060437
alpha (deg) | Cl | Cd | Cm | Cl/Cd
-18 | -0.72 | 0.14076 | 0.005 | -5.115
-17.5 | -0.744 | 0.13134 | 0.005 | -5.668
-17 | -0.768 | 0.12598 | 0.004 | -6.093
-16.5 | -0.789 | 0.11707 | 0.004 | -6.741
-16 | -0.808 | 0.11194 | 0.003 | -7.22
-15.5 | -0.826 | 0.10482 | 0.003 | -7.882
-15 | -0.839 | 0.09952 | 0.002 | -8.435
-14.5 | -0.85 | 0.09224 | 0.002 | -9.211
-14 | -0.852 | 0.08556 | 0.001 | -9.954
-13.5 | -0.971 | 0.02479 | 0.001 | -39.188
-13 | -1.001 | 0.0161 | 0 | -62.149
-12.5 | -0.995 | 0.01468 | -0.001 | -67.775
-12 | -0.981 | 0.01396 | -0.002 | -70.319
-11.5 | -0.965 | 0.01304 | -0.003 | -73.979
-11 | -0.942 | 0.01251 | -0.004 | -75.292
-10.5 | -0.916 | 0.0119 | -0.005 | -76.938
-10 | -0.885 | 0.01136 | -0.006 | -77.888
-9.5 | -0.85 | 0.01086 | -0.007 | -78.244
-9 | -0.81 | 0.01043 | -0.008 | -77.631
-8.5 | -0.767 | 0.01 | -0.009 | -76.624
-8 | -0.721 | 0.00965 | -0.01 | -74.698
-7.5 | -0.673 | 0.00925 | -0.011 | -72.764
-7 | -0.623 | 0.00894 | -0.013 | -69.656
-6.5 | -0.571 | 0.00861 | -0.014 | -66.237
-6 | -0.517 | 0.00834 | -0.015 | -61.931
-5.5 | -0.461 | 0.00805 | -0.016 | -57.296
-5 | -0.405 | 0.00693 | -0.017 | -58.405
-4.5 | -0.347 | 0.00716 | -0.018 | -48.445
-4 | -0.288 | 0.00757 | -0.019 | -38.057
-3.5 | -0.228 | 0.00731 | -0.021 | -31.243
-3 | -0.168 | 0.00707 | -0.022 | -23.703
-2.5 | -0.107 | 0.00686 | -0.023 | -15.545
-2 | -0.045 | 0.00677 | -0.024 | -6.689
-1.5 | 0.016 | 0.00658 | -0.025 | 2.488
-1 | 0.078 | 0.00641 | -0.026 | 12.222
-0.5 | 0.14 | 0.00373 | -0.028 | 37.615
0 | 0.202 | 0.00378 | -0.029 | 53.426
0.5 | 0.264 | 0.00387 | -0.03 | 68.236
1 | 0.325 | 0.00463 | -0.031 | 70.241
1.5 | 0.386 | 0.00477 | -0.032 | 80.958
2 | 0.447 | 0.00482 | -0.033 | 92.622
2.5 | 0.507 | 0.00547 | -0.035 | 92.716
3 | 0.567 | 0.00582 | -0.036 | 97.411
3.5 | 0.626 | 0.00622 | -0.037 | 100.64
4 | 0.685 | 0.00659 | -0.038 | 103.834
4.5 | 0.743 | 0.007 | -0.039 | 106.144
5 | 0.797 | 0.00975 | -0.04 | 81.768
5.5 | 0.853 | 0.01022 | -0.041 | 83.481
6 | 0.907 | 0.01064 | -0.042 | 85.301
6.5 | 0.96 | 0.01105 | -0.043 | 86.836
7 | 1.01 | 0.01153 | -0.044 | 87.599
7.5 | 1.059 | 0.01202 | -0.045 | 88.06
8 | 1.105 | 0.01261 | -0.047 | 87.616
8.5 | 1.148 | 0.01317 | -0.048 | 87.169
9 | 1.188 | 0.01378 | -0.049 | 86.183
9.5 | 1.225 | 0.01444 | -0.05 | 84.804
10 | 1.258 | 0.01517 | -0.051 | 82.926
10.5 | 1.287 | 0.01593 | -0.052 | 80.801
11 | 1.31 | 0.01675 | -0.053 | 78.249
11.5 | 1.326 | 0.01768 | -0.054 | 75.024
12 | 1.337 | 0.01858 | -0.055 | 71.975
12.5 | 1.343 | 0.01967 | -0.056 | 68.269
13 | 1.343 | 0.0208 | -0.057 | 64.57
13.5 | 1.339 | 0.02189 | -0.058 | 61.159
14 | 1.329 | 0.02323 | -0.059 | 57.191
14.5 | 1.314 | 0.02469 | -0.059 | 53.215
15 | 1.289 | 0.02642 | -0.06 | 48.778
15.5 | 1.258 | 0.02835 | -0.061 | 44.379
16 | 1.223 | 0.03068 | -0.062 | 39.879
16.5 | 1.185 | 0.03314 | -0.063 | 35.759
17 | 1.14 | 0.03765 | -0.063 | 30.277
17.5 | 1.096 | 0.04164 | -0.063 | 26.309

## 76. Re 5M Mach 0.10 (2)
BIGFOIL.COM POLAR EXPORT
NACA66-316 a=0.2
NACA66-316 a=0.2 |  |  |  | Cl Max: | 1.5427 | at alpha= | 20 | deg
XFOIL ncrit=9 |  |  |  | L/D Max: | 131.6 | at alpha= | 2.5 | deg
Re: | 5000000 |  |  | Cd Min: | 0.05684 | at alpha= | 20 | deg
Mach: | 0.1 |  |  | Cl=0 at alpha= | -1.9579 | deg
|  |  |  | @ Cl=0.1, Cd= | 0.0053409
|  |  |  | @ Cl=0.4, Cd= | 0.0035298
|  |  |  | @ Cl=0.6, Cd= | 0.0054667
alpha (deg) | Cl | Cd | Cm | Cl/Cd
-20 | -1.4337 | 0.03741 | -0.0828 | -38.324
-19.5 | -1.424 | 0.03428 | -0.0812 | -41.5403
-19 | -1.4111 | 0.03147 | -0.0793 | -44.8395
-18.5 | -1.403 | 0.02846 | -0.0768 | -49.2973
-18 | -1.3854 | 0.02622 | -0.0744 | -52.8375
-17 | -1.337 | 0.0228 | -0.0698 | -58.6404
-16.5 | -1.3069 | 0.02152 | -0.0678 | -60.7296
-16 | -1.2737 | 0.02044 | -0.0659 | -62.3141
-15.5 | -1.2412 | 0.01935 | -0.0638 | -64.1447
-15 | -1.2045 | 0.01851 | -0.062 | -65.0729
-14 | -1.1337 | 0.01665 | -0.0578 | -68.0901
-13.5 | -1.0954 | 0.01592 | -0.0559 | -68.8065
-13 | -1.0554 | 0.01527 | -0.0542 | -69.1159
-12.5 | -1.0233 | 0.01406 | -0.0512 | -72.7809
-12 | -0.9865 | 0.01319 | -0.0488 | -74.7915
-11.5 | -0.9456 | 0.01258 | -0.0469 | -75.1669
-11 | -0.9039 | 0.01201 | -0.045 | -75.2623
-10.5 | -0.8618 | 0.01151 | -0.0431 | -74.874
-10 | -0.8197 | 0.01103 | -0.0411 | -74.3155
-9.5 | -0.7781 | 0.01056 | -0.0389 | -73.6837
-9 | -0.7367 | 0.01019 | -0.0366 | -72.2964
-8.5 | -0.6915 | 0.00984 | -0.035 | -70.2744
-8 | -0.6427 | 0.0095 | -0.034 | -67.6526
-7.5 | -0.5959 | 0.00901 | -0.0328 | -66.1376
-7 | -0.5476 | 0.00858 | -0.0317 | -63.8228
-6.5 | -0.4962 | 0.00827 | -0.0313 | -60
-6 | -0.4435 | 0.00799 | -0.0311 | -55.5069
-5.5 | -0.3902 | 0.00773 | -0.031 | -50.4787
-5 | -0.3361 | 0.0075 | -0.0311 | -44.8133
-4.5 | -0.2826 | 0.00721 | -0.0311 | -39.1956
-4 | -0.2282 | 0.00698 | -0.0312 | -32.6934
-3.5 | -0.173 | 0.00682 | -0.0315 | -25.3666
-3 | -0.1168 | 0.00662 | -0.032 | -17.6435
-2.5 | -0.0608 | 0.00641 | -0.0324 | -9.4852
-2 | -0.0044 | 0.00623 | -0.033 | -0.70626
-1 | 0.1001 | 0.00534 | -0.0327 | 18.7453
-0.5 | 0.1372 | 0.00353 | -0.0302 | 38.8669
0 | 0.1968 | 0.00348 | -0.0314 | 56.5517
0.5 | 0.2565 | 0.00351 | -0.0326 | 73.0769
1 | 0.3163 | 0.00349 | -0.0338 | 90.6304
1.5 | 0.3764 | 0.00351 | -0.0351 | 107.2365
2 | 0.4361 | 0.00356 | -0.0363 | 122.5
2.5 | 0.4935 | 0.00375 | -0.0371 | 131.6
3 | 0.5421 | 0.00443 | -0.0363 | 122.3702
3.5 | 0.5853 | 0.00525 | -0.0346 | 111.4857
4 | 0.6294 | 0.0059 | -0.033 | 106.678
4.5 | 0.6685 | 0.00663 | -0.0305 | 100.8296
5.5 | 0.7191 | 0.00827 | -0.0199 | 86.9528
6 | 0.7376 | 0.00921 | -0.0136 | 80.0869
6.5 | 0.7711 | 0.00989 | -0.0102 | 77.9676
7.5 | 0.8488 | 0.011 | -0.0058 | 77.1636
8 | 0.8882 | 0.01159 | -0.0038 | 76.635
8.5 | 0.9262 | 0.01225 | -0.0017 | 75.6082
9 | 0.9652 | 0.01289 | 0.0001 | 74.8798
9.5 | 1.0026 | 0.01363 | 0.0021 | 73.5583
10 | 1.0373 | 0.01449 | 0.0044 | 71.5873
10.5 | 1.0751 | 0.01526 | 0.0062 | 70.4522
11 | 1.1101 | 0.01615 | 0.0082 | 68.7368
11.5 | 1.1444 | 0.01711 | 0.0102 | 66.8849
12 | 1.1775 | 0.01817 | 0.0123 | 64.8046
12.5 | 1.2066 | 0.01944 | 0.0147 | 62.0679
13 | 1.2402 | 0.0205 | 0.0165 | 60.4976
13.5 | 1.2711 | 0.02172 | 0.0185 | 58.5221
14 | 1.2977 | 0.02315 | 0.0209 | 56.0562
14.5 | 1.3285 | 0.02463 | 0.0223 | 53.9383
15 | 1.3978 | 0.02713 | 0.0143 | 51.5223
15.5 | 1.3963 | 0.02869 | 0.022 | 48.6685
16 | 1.4202 | 0.03076 | 0.0237 | 46.1704
16.5 | 1.445 | 0.03285 | 0.0251 | 43.9878
17 | 1.4658 | 0.0353 | 0.0266 | 41.5241
17.5 | 1.4879 | 0.03774 | 0.0278 | 39.425
18 | 1.5035 | 0.04081 | 0.0291 | 36.8415
18.5 | 1.5181 | 0.04411 | 0.0302 | 34.4162
19 | 1.5277 | 0.04799 | 0.031 | 31.8337
19.5 | 1.5307 | 0.05276 | 0.0316 | 29.0125
20 | 1.5427 | 0.05684 | 0.0316 | 27.1411

## 77. Re 5M Mach 0.25 (1)
BIGFOIL.COM POLAR EXPORT
NACA66-316 a=0.2
NACA66-316 a=0.2 |  |  |  | Cl Max: | 1.292 | at alpha= | 11.5 | deg
JavaFoil+Calcfoil stall+Eppler ext transition |  |  |  | L/D Max: | 104.892 | at alpha= | 4.5 | deg
Re: | 5000000 |  |  | Cd Min: | 0.00375 | at alpha= | -0.5 | deg
Mach: | 0.25 |  |  | Cl=0 at alpha= | -1.6349 | deg
|  |  |  | @ Cl=0.1, Cd= | 0.0056337
|  |  |  | @ Cl=0.4, Cd= | 0.0046694
|  |  |  | @ Cl=0.6, Cd= | 0.0061039
alpha (deg) | Cl | Cd | Cm | Cl/Cd
-16.5 | -0.495 | 0.13441 | 0.003 | -3.68
-16 | -0.552 | 0.12565 | 0.003 | -4.391
-15.5 | -0.604 | 0.11836 | 0.003 | -5.105
-15 | -0.652 | 0.11194 | 0.002 | -5.821
-14.5 | -0.689 | 0.1049 | 0.002 | -6.571
-14 | -0.714 | 0.09668 | 0.001 | -7.383
-13.5 | -0.733 | 0.08897 | 0.001 | -8.242
-13 | -0.747 | 0.08369 | 0 | -8.928
-12.5 | -0.757 | 0.0776 | 0 | -9.756
-12 | -0.761 | 0.07252 | -0.001 | -10.492
-11.5 | -0.902 | 0.01552 | -0.003 | -58.141
-11 | -0.901 | 0.01382 | -0.004 | -65.19
-10.5 | -0.891 | 0.01268 | -0.005 | -70.294
-10 | -0.871 | 0.01201 | -0.006 | -72.483
-9.5 | -0.844 | 0.01144 | -0.007 | -73.786
-9 | -0.809 | 0.0109 | -0.008 | -74.178
-8.5 | -0.77 | 0.01046 | -0.009 | -73.568
-8 | -0.727 | 0.01001 | -0.011 | -72.658
-7.5 | -0.681 | 0.00961 | -0.012 | -70.911
-7 | -0.632 | 0.00927 | -0.013 | -68.162
-6.5 | -0.581 | 0.00887 | -0.014 | -65.477
-6 | -0.527 | 0.00854 | -0.015 | -61.682
-5.5 | -0.471 | 0.00825 | -0.016 | -57.085
-5 | -0.414 | 0.00797 | -0.018 | -51.912
-4.5 | -0.355 | 0.00771 | -0.019 | -46.025
-4 | -0.295 | 0.00666 | -0.02 | -44.297
-3.5 | -0.234 | 0.00681 | -0.021 | -34.346
-3 | -0.172 | 0.00728 | -0.022 | -23.641
-2.5 | -0.11 | 0.00705 | -0.024 | -15.538
-2 | -0.046 | 0.00685 | -0.025 | -6.782
-1.5 | 0.017 | 0.00666 | -0.026 | 2.525
-1 | 0.08 | 0.00649 | -0.027 | 12.393
-0.5 | 0.144 | 0.00375 | -0.028 | 38.42
0 | 0.208 | 0.00382 | -0.03 | 54.431
0.5 | 0.271 | 0.0039 | -0.031 | 69.541
1 | 0.334 | 0.00473 | -0.032 | 70.535
1.5 | 0.396 | 0.00463 | -0.033 | 85.546
2 | 0.458 | 0.00524 | -0.034 | 87.424
2.5 | 0.52 | 0.0056 | -0.035 | 92.861
3 | 0.581 | 0.00597 | -0.037 | 97.367
3.5 | 0.642 | 0.0064 | -0.038 | 100.365
4 | 0.702 | 0.00679 | -0.039 | 103.42
4.5 | 0.761 | 0.00726 | -0.04 | 104.892
5 | 0.817 | 0.01007 | -0.041 | 81.087
5.5 | 0.874 | 0.01058 | -0.042 | 82.584
6 | 0.929 | 0.01108 | -0.043 | 83.841
6.5 | 0.981 | 0.01154 | -0.044 | 85.002
7 | 1.032 | 0.01205 | -0.045 | 85.604
7.5 | 1.079 | 0.01263 | -0.047 | 85.467
8 | 1.123 | 0.01323 | -0.048 | 84.909
8.5 | 1.164 | 0.01386 | -0.049 | 83.953
9 | 1.2 | 0.01457 | -0.05 | 82.391
9.5 | 1.232 | 0.01539 | -0.051 | 80.037
10 | 1.258 | 0.01621 | -0.052 | 77.645
10.5 | 1.279 | 0.01717 | -0.053 | 74.511
11 | 1.291 | 0.01812 | -0.054 | 71.225
11.5 | 1.292 | 0.01918 | -0.055 | 67.365
12 | 1.284 | 0.02046 | -0.056 | 62.777
12.5 | 1.269 | 0.02166 | -0.057 | 58.573
13 | 1.243 | 0.02311 | -0.058 | 53.81
13.5 | 1.209 | 0.02485 | -0.059 | 48.678
14 | 1.166 | 0.02689 | -0.06 | 43.375
14.5 | 1.114 | 0.02942 | -0.06 | 37.856
15 | 1.014 | 0.04293 | -0.059 | 23.628
15.5 | 0.839 | 0.10716 | -0.04 | 7.828
16 | 0.763 | 0.12307 | -0.034 | 6.2
16.5 | 0.69 | 0.13369 | -0.032 | 5.162

## 78. Re 5M Mach 0.25 (2)
BIGFOIL.COM POLAR EXPORT
NACA66-316 a=0.2
NACA66-316 a=0.2 |  |  |  | Cl Max: | 1.4675 | at alpha= | 19 | deg
XFOIL ncrit=9 |  |  |  | L/D Max: | 133.455 | at alpha= | 2.5 | deg
Re: | 5000000 |  |  | Cd Min: | 0.0964 | at alpha= | -19 | deg
Mach: | 0.25 |  |  | Cl=0 at alpha= | -1.9937 | deg
|  |  |  | @ Cl=0.1, Cd= | 0.0055264
|  |  |  | @ Cl=0.4, Cd= | 0.0035586
|  |  |  | @ Cl=0.6, Cd= | 0.0052942
alpha (deg) | Cl | Cd | Cm | Cl/Cd
-19 | -0.9899 | 0.0964 | -0.0664 | -10.2687
-18.5 | -1.1005 | 0.06749 | -0.0873 | -16.3061
-18 | -1.1584 | 0.0532 | -0.0951 | -21.7744
-17.5 | -1.19 | 0.04459 | -0.0965 | -26.6876
-17 | -1.2173 | 0.0376 | -0.0953 | -32.375
-16.5 | -1.2247 | 0.03283 | -0.0925 | -37.3043
-16 | -1.2065 | 0.03016 | -0.0899 | -40.0033
-15.5 | -1.182 | 0.02806 | -0.0872 | -42.124
-15 | -1.163 | 0.02565 | -0.0838 | -45.3411
-14.5 | -1.1395 | 0.02362 | -0.0803 | -48.243
-14 | -1.1195 | 0.02134 | -0.0762 | -52.4602
-13 | -1.0545 | 0.01844 | -0.0696 | -57.1855
-12.5 | -1.0167 | 0.01733 | -0.0667 | -58.6671
-12 | -0.9792 | 0.01618 | -0.0637 | -60.5192
-11.5 | -0.9496 | 0.01435 | -0.0596 | -66.1742
-11 | -0.9084 | 0.01343 | -0.0568 | -67.6396
-10.5 | -0.8648 | 0.01271 | -0.0543 | -68.0409
-10 | -0.8207 | 0.01205 | -0.0518 | -68.1079
-9.5 | -0.7764 | 0.0114 | -0.0494 | -68.1053
-9 | -0.7316 | 0.01084 | -0.047 | -67.4908
-8.5 | -0.6872 | 0.01032 | -0.0445 | -66.5891
-8 | -0.6437 | 0.00989 | -0.0417 | -65.0859
-7.5 | -0.5983 | 0.00956 | -0.0393 | -62.5837
-7 | -0.5527 | 0.00894 | -0.037 | -61.8233
-6.5 | -0.5024 | 0.00851 | -0.0357 | -59.0364
-6 | -0.4494 | 0.00819 | -0.0349 | -54.8718
-5.5 | -0.3954 | 0.00789 | -0.0343 | -50.1141
-5 | -0.3404 | 0.00763 | -0.034 | -44.6134
-4.5 | -0.2849 | 0.00738 | -0.0338 | -38.6043
-4 | -0.2302 | 0.00709 | -0.0335 | -32.4683
-3.5 | -0.1738 | 0.0069 | -0.0336 | -25.1884
-3 | -0.116 | 0.0067 | -0.034 | -17.3134
-2.5 | -0.0587 | 0.00647 | -0.0343 | -9.0726
-2 | -0.0007 | 0.0063 | -0.0347 | -0.11111
-1.5 | 0.0552 | 0.00603 | -0.0349 | 9.1542
-1 | 0.1068 | 0.00545 | -0.0343 | 19.5963
-0.5 | 0.1424 | 0.00355 | -0.0313 | 40.1127
0 | 0.2039 | 0.00351 | -0.0325 | 58.0912
0.5 | 0.2655 | 0.00355 | -0.0337 | 74.7887
1 | 0.3274 | 0.00352 | -0.0349 | 93.0114
1.5 | 0.3894 | 0.00355 | -0.0362 | 109.6901
2 | 0.4512 | 0.0036 | -0.0375 | 125.3333
2.5 | 0.5098 | 0.00382 | -0.0382 | 133.4555
3 | 0.5596 | 0.00449 | -0.0373 | 124.6325
3.5 | 0.6023 | 0.00534 | -0.035 | 112.7903
4 | 0.6451 | 0.00601 | -0.0328 | 107.3378
5.5 | 0.7122 | 0.00868 | -0.0142 | 82.0507
6 | 0.7318 | 0.00979 | -0.0081 | 74.7497
6.5 | 0.767 | 0.01055 | -0.0049 | 72.7014
7 | 0.8073 | 0.01119 | -0.0025 | 72.1448
7.5 | 0.8482 | 0.01182 | -0.0004 | 71.7597
8 | 0.8877 | 0.01254 | 0.002 | 70.7895
8.5 | 0.9277 | 0.01328 | 0.0041 | 69.8569
9 | 0.9666 | 0.01407 | 0.0064 | 68.6994
10 | 1.0412 | 0.01591 | 0.0112 | 65.4431
11 | 1.1131 | 0.018 | 0.0159 | 61.8389
11.5 | 1.1466 | 0.01924 | 0.0185 | 59.5946
12 | 1.1772 | 0.02069 | 0.0212 | 56.8971
12.5 | 1.2099 | 0.02206 | 0.0236 | 54.8459
13 | 1.2438 | 0.02343 | 0.0258 | 53.0858
13.5 | 1.273 | 0.0251 | 0.0284 | 50.7171
14 | 1.2972 | 0.02704 | 0.0313 | 47.9734
14.5 | 1.3253 | 0.02958 | 0.0325 | 44.8039
15 | 1.399 | 0.03252 | 0.0244 | 43.0197
15.5 | 1.393 | 0.03446 | 0.033 | 40.4237
16 | 1.4109 | 0.03751 | 0.0352 | 37.614
16.5 | 1.4304 | 0.0406 | 0.037 | 35.2315
17 | 1.4442 | 0.04432 | 0.0386 | 32.5857
17.5 | 1.4532 | 0.04865 | 0.0399 | 29.8705
18 | 1.4568 | 0.05381 | 0.0407 | 27.073
18.5 | 1.4664 | 0.05865 | 0.0409 | 25.0026
19 | 1.4675 | 0.06463 | 0.0404 | 22.7062
19.5 | 1.4656 | 0.07129 | 0.0392 | 20.5583
20 | 1.461 | 0.07858 | 0.0373 | 18.5925

## 79. Re 5M Mach 0.50 (1)
BIGFOIL.COM POLAR EXPORT
NACA66-316 a=0.2
NACA66-316 a=0.2 |  |  |  | Cl Max: | 1.211 | at alpha= | 20 | deg
JavaFoil+Calcfoil stall+Eppler ext transition |  |  |  | L/D Max: | 99.161 | at alpha= | 4 | deg
Re: | 5000000 |  |  | Cd Min: | 0.00392 | at alpha= | -0.5 | deg
Mach: | 0.5 |  |  | Cl=0 at alpha= | -1.6338 | deg
|  |  |  | @ Cl=0.1, Cd= | 0.0063514
|  |  |  | @ Cl=0.4, Cd= | 0.0052135
|  |  |  | @ Cl=0.6, Cd= | 0.0064635
alpha (deg) | Cl | Cd | Cm | Cl/Cd
-20 | -1.021 | 0.16091 | 0.009 | -6.347
-19.5 | -0.994 | 0.15272 | 0.008 | -6.51
-19 | -0.967 | 0.14688 | 0.008 | -6.584
-18.5 | -0.942 | 0.14457 | 0.007 | -6.513
-18 | -0.912 | 0.14097 | 0.006 | -6.468
-17.5 | -0.883 | 0.13576 | 0.006 | -6.507
-17 | -0.856 | 0.12967 | 0.005 | -6.602
-16.5 | -0.829 | 0.12567 | 0.004 | -6.597
-16 | -0.802 | 0.12328 | 0.004 | -6.509
-15.5 | -0.773 | 0.11967 | 0.003 | -6.461
-15 | -0.745 | 0.11243 | 0.002 | -6.63
-14.5 | -0.718 | 0.1068 | 0.002 | -6.723
-14 | -0.691 | 0.10727 | 0.001 | -6.438
-13.5 | -0.663 | 0.10344 | 0.001 | -6.411
-13 | -0.635 | 0.09617 | 0 | -6.605
-12.5 | -0.607 | 0.08956 | 0 | -6.778
-12 | -0.58 | 0.08163 | -0.001 | -7.101
-11.5 | -0.553 | 0.07376 | -0.002 | -7.491
-11 | -0.525 | 0.06882 | -0.002 | -7.628
-10.5 | -0.497 | 0.06439 | -0.003 | -7.725
-10 | -0.471 | 0.05915 | -0.004 | -7.963
-9.5 | -0.44 | 0.07186 | -0.004 | -6.122
-9 | -0.412 | 0.06137 | -0.004 | -6.718
-8.5 | -0.385 | 0.05428 | -0.005 | -7.088
-8 | -0.357 | 0.05065 | -0.006 | -7.051
-7.5 | -0.472 | 0.04701 | -0.007 | -10.037
-7 | -0.609 | 0.01079 | -0.014 | -56.485
-6.5 | -0.591 | 0.01038 | -0.016 | -56.963
-6 | -0.553 | 0.00982 | -0.017 | -56.339
-5.5 | -0.504 | 0.00933 | -0.018 | -54.073
-5 | -0.448 | 0.0089 | -0.019 | -50.387
-4.5 | -0.388 | 0.00853 | -0.021 | -45.471
-4 | -0.324 | 0.00816 | -0.022 | -39.693
-3.5 | -0.258 | 0.00784 | -0.023 | -32.901
-3 | -0.19 | 0.00757 | -0.025 | -25.133
-2.5 | -0.121 | 0.00733 | -0.026 | -16.556
-2 | -0.052 | 0.00708 | -0.028 | -7.289
-1.5 | 0.019 | 0.00692 | -0.029 | 2.703
-1 | 0.09 | 0.00675 | -0.03 | 13.274
-0.5 | 0.161 | 0.00392 | -0.032 | 41.047
0 | 0.232 | 0.00402 | -0.033 | 57.834
0.5 | 0.302 | 0.00462 | -0.034 | 65.348
1 | 0.37 | 0.00507 | -0.035 | 72.978
1.5 | 0.439 | 0.0054 | -0.037 | 81.241
2 | 0.508 | 0.00584 | -0.038 | 86.967
2.5 | 0.576 | 0.00628 | -0.039 | 91.841
3 | 0.644 | 0.0068 | -0.041 | 94.767
3.5 | 0.712 | 0.00732 | -0.042 | 97.242
4 | 0.777 | 0.00784 | -0.043 | 99.161
4.5 | 0.839 | 0.0112 | -0.044 | 74.891
5 | 0.901 | 0.01186 | -0.045 | 75.974
5.5 | 0.961 | 0.01251 | -0.047 | 76.786
6 | 1.015 | 0.0132 | -0.048 | 76.914
6.5 | 1.064 | 0.01392 | -0.049 | 76.423
7 | 1.103 | 0.01479 | -0.05 | 74.574
7.5 | 1.129 | 0.01579 | -0.052 | 71.519
8 | 1.132 | 0.01702 | -0.053 | 66.529
8.5 | 1.09 | 0.01848 | -0.054 | 58.948
9 | 0.709 | 0.0201 | -0.055 | 35.263
9.5 | 0.618 | 0.06582 | -0.026 | 9.387
10 | 0.772 | 0.02218 | -0.057 | 34.804
10.5 | 0.801 | 0.02424 | -0.058 | 33.046
11 | 0.701 | 0.07524 | -0.03 | 9.312
11.5 | 0.727 | 0.08554 | -0.03 | 8.501
12 | 0.895 | 0.02763 | -0.062 | 32.396
12.5 | 0.909 | 0.0338 | -0.062 | 26.902
13 | 0.81 | 0.09191 | -0.034 | 8.817
13.5 | 0.84 | 0.10099 | -0.037 | 8.314
14 | 0.864 | 0.10586 | -0.036 | 8.162
14.5 | 0.891 | 0.10972 | -0.036 | 8.118
15 | 0.923 | 0.11466 | -0.042 | 8.054
15.5 | 0.952 | 0.12453 | -0.043 | 7.645
16 | 0.973 | 0.12553 | -0.041 | 7.754
16.5 | 1.006 | 0.12941 | -0.045 | 7.77
17 | 1.042 | 0.13149 | -0.05 | 7.923
17.5 | 1.056 | 0.13582 | -0.045 | 7.773
18 | 1.087 | 0.13868 | -0.048 | 7.837
18.5 | 1.139 | 0.13166 | -0.057 | 8.652
19 | 1.139 | 0.15237 | -0.049 | 7.472
19.5 | 1.165 | 0.15312 | -0.05 | 7.61
20 | 1.211 | 0.15023 | -0.057 | 8.059

## 80. Re 5M Mach 0.50 (2)
BIGFOIL.COM POLAR EXPORT
NACA66-316 a=0.2
NACA66-316 a=0.2 |  |  |  | Cl Max: | 1.0992 | at alpha= | 11.5 | deg
XFOIL ncrit=9 |  |  |  | L/D Max: | 137.577 | at alpha= | 2.5 | deg
Re: | 5000000 |  |  | Cd Min: | 0.13999 | at alpha= | 16.5 | deg
Mach: | 0.5 |  |  | Cl=0 at alpha= | -2.175 | deg
|  |  |  | @ Cl=0.1, Cd= | 0.006301
|  |  |  | @ Cl=0.4, Cd= | 0.0037294
|  |  |  | @ Cl=0.6, Cd= | 0.0045036
alpha (deg) | Cl | Cd | Cm | Cl/Cd
-13 | -0.3703 | 0.11318 | -0.0688 | -3.2718
-12.5 | -0.3672 | 0.10371 | -0.0743 | -3.5406
-12 | -0.377 | 0.09238 | -0.0808 | -4.081
-11 | -0.4265 | 0.06374 | -0.101 | -6.6912
-10.5 | -0.4701 | 0.05134 | -0.1077 | -9.1566
-10 | -0.5134 | 0.04253 | -0.1075 | -12.0715
-9.5 | -0.5584 | 0.03516 | -0.1028 | -15.8817
-9 | -0.5886 | 0.02951 | -0.0954 | -19.9458
-8.5 | -0.603 | 0.02498 | -0.0867 | -24.1393
-8 | -0.6071 | 0.02012 | -0.0778 | -30.174
-7.5 | -0.5686 | 0.01417 | -0.0743 | -40.127
-7 | -0.5111 | 0.01202 | -0.0716 | -42.5208
-6.5 | -0.4644 | 0.01058 | -0.0672 | -43.8941
-6 | -0.4169 | 0.00967 | -0.063 | -43.1127
-5.5 | -0.368 | 0.00899 | -0.059 | -40.9344
-5 | -0.3195 | 0.00843 | -0.0551 | -37.9004
-4.5 | -0.2732 | 0.00806 | -0.0508 | -33.8958
-4 | -0.2192 | 0.00774 | -0.048 | -28.3204
-3.5 | -0.1636 | 0.00734 | -0.0458 | -22.2888
-3 | -0.1028 | 0.00706 | -0.0448 | -14.5609
-2.5 | -0.0403 | 0.00684 | -0.0443 | -5.8918
-2 | 0.0217 | 0.00663 | -0.0438 | 3.273
-1.5 | 0.0853 | 0.00643 | -0.0437 | 13.2659
-1 | 0.1423 | 0.00593 | -0.0425 | 23.9966
-0.5 | 0.1662 | 0.00373 | -0.036 | 44.5576
0 | 0.2358 | 0.0037 | -0.0372 | 63.7297
0.5 | 0.3065 | 0.00369 | -0.0386 | 83.0623
1 | 0.3779 | 0.00372 | -0.0401 | 101.586
1.5 | 0.4484 | 0.00375 | -0.0415 | 119.5733
2 | 0.5184 | 0.00381 | -0.0426 | 136.063
2.5 | 0.5792 | 0.00421 | -0.042 | 137.5772
3 | 0.6288 | 0.00491 | -0.0393 | 128.0652
3.5 | 0.6695 | 0.00566 | -0.0348 | 118.2862
4 | 0.6789 | 0.00654 | -0.0242 | 103.8073
4.5 | 0.685 | 0.00783 | -0.0138 | 87.484
5 | 0.6943 | 0.0094 | -0.0049 | 73.8617
5.5 | 0.697 | 0.01144 | 0.0044 | 60.9266
6 | 0.715 | 0.01321 | 0.0111 | 54.1257
6.5 | 0.7578 | 0.01424 | 0.0143 | 53.2163
7 | 0.8015 | 0.01526 | 0.0175 | 52.5229
7.5 | 0.8464 | 0.01632 | 0.0205 | 51.8627
8.5 | 0.9319 | 0.01887 | 0.0271 | 49.3853
9 | 0.9711 | 0.02045 | 0.0309 | 47.4866
9.5 | 1.0081 | 0.02223 | 0.0348 | 45.3486
10 | 1.0399 | 0.02442 | 0.0391 | 42.5839
10.5 | 1.0685 | 0.02694 | 0.0434 | 39.6622
11 | 1.0862 | 0.03028 | 0.0482 | 35.8719
11.5 | 1.0992 | 0.03416 | 0.0526 | 32.178
12 | 1.0977 | 0.03936 | 0.0568 | 27.8887
12.5 | 1.0798 | 0.04622 | 0.0602 | 23.3622
13 | 1.0575 | 0.05433 | 0.0615 | 19.4644
13.5 | 1.0322 | 0.06376 | 0.0603 | 16.1888
14 | 1.0084 | 0.0741 | 0.057 | 13.6086
14.5 | 0.9824 | 0.08579 | 0.0514 | 11.4512
15 | 0.955 | 0.09858 | 0.0441 | 9.6876
15.5 | 0.9305 | 0.11186 | 0.0359 | 8.3184
16 | 0.9051 | 0.12589 | 0.0269 | 7.1896
16.5 | 0.8801 | 0.13999 | 0.0184 | 6.2869

## 81. Re 6M Mach 0.00 (1)
BIGFOIL.COM POLAR EXPORT
NACA66-316 a=0.2
NACA66-316 a=0.2 |  |  |  | Cl Max: | 1.357 | at alpha= | 13 | deg
JavaFoil+Calcfoil stall+Eppler ext transition |  |  |  | L/D Max: | 106.118 | at alpha= | 4.5 | deg
Re: | 6000000 |  |  | Cd Min: | 0.00366 | at alpha= | -0.5 | deg
Mach: | 0 |  |  | Cl=0 at alpha= | -1.6312 | deg
|  |  |  | @ Cl=0.1, Cd= | 0.0052711
|  |  |  | @ Cl=0.4, Cd= | 0.0048487
|  |  |  | @ Cl=0.6, Cd= | 0.0060653
alpha (deg) | Cl | Cd | Cm | Cl/Cd
-18.5 | -0.743 | 0.14245 | 0.005 | -5.214
-18 | -0.765 | 0.13417 | 0.005 | -5.698
-17.5 | -0.785 | 0.12846 | 0.005 | -6.113
-17 | -0.805 | 0.12161 | 0.004 | -6.618
-16.5 | -0.823 | 0.11507 | 0.004 | -7.15
-16 | -0.839 | 0.10897 | 0.003 | -7.698
-15.5 | -0.855 | 0.09951 | 0.003 | -8.596
-15 | -0.866 | 0.09371 | 0.002 | -9.244
-14.5 | -0.88 | 0.08227 | 0.002 | -10.695
-14 | -1.022 | 0.01844 | 0.002 | -55.438
-13.5 | -1.026 | 0.01588 | 0.001 | -64.617
-13 | -1.02 | 0.01465 | 0 | -69.602
-12.5 | -1.008 | 0.01376 | -0.001 | -73.285
-12 | -0.992 | 0.01315 | -0.002 | -75.408
-11.5 | -0.972 | 0.01243 | -0.003 | -78.154
-11 | -0.947 | 0.01187 | -0.004 | -79.829
-10.5 | -0.919 | 0.01136 | -0.005 | -80.918
-10 | -0.887 | 0.01086 | -0.006 | -81.681
-9.5 | -0.851 | 0.01041 | -0.007 | -81.723
-9 | -0.81 | 0.01001 | -0.008 | -80.86
-8.5 | -0.766 | 0.00962 | -0.009 | -79.665
-8 | -0.72 | 0.00926 | -0.01 | -77.779
-7.5 | -0.672 | 0.0089 | -0.011 | -75.471
-7 | -0.621 | 0.00858 | -0.013 | -72.421
-6.5 | -0.569 | 0.0083 | -0.014 | -68.582
-6 | -0.515 | 0.00803 | -0.015 | -64.168
-5.5 | -0.46 | 0.00692 | -0.016 | -66.47
-5 | -0.403 | 0.00708 | -0.017 | -56.961
-4.5 | -0.346 | 0.00753 | -0.018 | -45.957
-4 | -0.287 | 0.00726 | -0.019 | -39.502
-3.5 | -0.227 | 0.00702 | -0.021 | -32.346
-3 | -0.167 | 0.0068 | -0.022 | -24.523
-2.5 | -0.106 | 0.00668 | -0.023 | -15.888
-2 | -0.045 | 0.00652 | -0.024 | -6.907
-1.5 | 0.016 | 0.00634 | -0.025 | 2.568
-1 | 0.078 | 0.00618 | -0.026 | 12.598
-0.5 | 0.139 | 0.00366 | -0.027 | 38.11
0 | 0.201 | 0.0037 | -0.029 | 54.326
0.5 | 0.263 | 0.00447 | -0.03 | 58.729
1 | 0.323 | 0.00478 | -0.031 | 67.655
1.5 | 0.384 | 0.00483 | -0.032 | 79.532
2 | 0.444 | 0.0049 | -0.033 | 90.701
2.5 | 0.504 | 0.00553 | -0.034 | 91.237
3 | 0.564 | 0.00587 | -0.035 | 96.162
3.5 | 0.623 | 0.00619 | -0.037 | 100.718
4 | 0.682 | 0.00656 | -0.038 | 103.984
4.5 | 0.74 | 0.00697 | -0.039 | 106.118
5 | 0.794 | 0.00937 | -0.04 | 84.742
5.5 | 0.85 | 0.00982 | -0.041 | 86.521
6 | 0.904 | 0.01022 | -0.042 | 88.475
6.5 | 0.957 | 0.01063 | -0.043 | 89.986
7 | 1.007 | 0.01109 | -0.044 | 90.85
7.5 | 1.056 | 0.01154 | -0.045 | 91.474
8 | 1.102 | 0.01207 | -0.046 | 91.273
8.5 | 1.146 | 0.01256 | -0.047 | 91.197
9 | 1.186 | 0.0132 | -0.048 | 89.854
9.5 | 1.224 | 0.01382 | -0.05 | 88.578
10 | 1.258 | 0.01449 | -0.051 | 86.828
10.5 | 1.288 | 0.0152 | -0.052 | 84.776
11 | 1.313 | 0.01598 | -0.053 | 82.149
11.5 | 1.331 | 0.01683 | -0.054 | 79.09
12 | 1.345 | 0.01768 | -0.055 | 76.036
12.5 | 1.353 | 0.01868 | -0.056 | 72.429
13 | 1.357 | 0.01959 | -0.057 | 69.246
13.5 | 1.355 | 0.02078 | -0.057 | 65.222
14 | 1.349 | 0.02198 | -0.058 | 61.372
14.5 | 1.339 | 0.02314 | -0.059 | 57.863
15 | 1.318 | 0.02482 | -0.06 | 53.107
15.5 | 1.293 | 0.0265 | -0.061 | 48.783
16 | 1.264 | 0.02843 | -0.062 | 44.455
16.5 | 1.232 | 0.03042 | -0.063 | 40.485
17 | 1.196 | 0.03288 | -0.063 | 36.383
17.5 | 1.153 | 0.03781 | -0.064 | 30.5
18 | 1.106 | 0.04495 | -0.063 | 24.598

## 82. Re 6M Mach 0.00 (2)
BIGFOIL.COM POLAR EXPORT
NACA66-316 a=0.2
NACA66-316 a=0.2 |  |  |  | Cl Max: | 1.5804 | at alpha= | 20 | deg
XFOIL ncrit=9 |  |  |  | L/D Max: | 126.696 | at alpha= | 2 | deg
Re: | 6000000 |  |  | Cd Min: | 0.0508 | at alpha= | 20 | deg
Mach: | 0 |  |  | Cl=0 at alpha= | -1.9402 | deg
|  |  |  | @ Cl=0.1, Cd= | 0.0052686
|  |  |  | @ Cl=0.4, Cd= | 0.0033861
|  |  |  | @ Cl=0.6, Cd= | 0.0056105
alpha (deg) | Cl | Cd | Cm | Cl/Cd
-20 | -1.4933 | 0.03102 | -0.0759 | -48.1399
-19.5 | -1.4738 | 0.02895 | -0.0742 | -50.9085
-19 | -1.4541 | 0.02692 | -0.0723 | -54.0156
-18.5 | -1.4317 | 0.02517 | -0.0704 | -56.8812
-18 | -1.4122 | 0.02325 | -0.0679 | -60.7398
-17.5 | -1.3875 | 0.02169 | -0.0656 | -63.9696
-17 | -1.36 | 0.02035 | -0.0635 | -66.8305
-16.5 | -1.3291 | 0.01921 | -0.0615 | -69.1879
-16 | -1.2956 | 0.01825 | -0.0596 | -70.9918
-15.5 | -1.2622 | 0.01728 | -0.0576 | -73.044
-14.5 | -1.1886 | 0.01577 | -0.0541 | -75.371
-14 | -1.1514 | 0.01504 | -0.0523 | -76.5559
-13.5 | -1.1129 | 0.01436 | -0.0505 | -77.5
-13 | -1.0723 | 0.01382 | -0.0489 | -77.5904
-12 | -0.9961 | 0.01237 | -0.0447 | -80.5255
-11.5 | -0.9576 | 0.01168 | -0.0425 | -81.9863
-11 | -0.9168 | 0.01117 | -0.0406 | -82.077
-10.5 | -0.8754 | 0.01072 | -0.0386 | -81.6604
-10 | -0.8343 | 0.01029 | -0.0365 | -81.0787
-9.5 | -0.7942 | 0.00992 | -0.034 | -80.0605
-9 | -0.7485 | 0.00958 | -0.0327 | -78.1315
-8.5 | -0.7003 | 0.00925 | -0.0318 | -75.7081
-8 | -0.6508 | 0.00895 | -0.0312 | -72.7151
-7.5 | -0.6004 | 0.00864 | -0.0307 | -69.4907
-7 | -0.5509 | 0.00823 | -0.03 | -66.938
-6.5 | -0.4999 | 0.00788 | -0.0296 | -63.4391
-6 | -0.4471 | 0.00762 | -0.0295 | -58.6745
-5.5 | -0.3936 | 0.00738 | -0.0296 | -53.3333
-5 | -0.3394 | 0.00716 | -0.0298 | -47.4022
-4.5 | -0.2847 | 0.00698 | -0.0301 | -40.788
-4 | -0.2305 | 0.00673 | -0.0303 | -34.2496
-3.5 | -0.1749 | 0.00652 | -0.0307 | -26.8252
-3 | -0.1187 | 0.00635 | -0.0313 | -18.6929
-2.5 | -0.0628 | 0.00617 | -0.0318 | -10.1783
-2 | -0.0066 | 0.00603 | -0.0324 | -1.0945
-1.5 | 0.0486 | 0.00576 | -0.0328 | 8.4375
-1 | 0.1009 | 0.00526 | -0.0327 | 19.1825
-0.5 | 0.1378 | 0.00346 | -0.0303 | 39.8266
0 | 0.1957 | 0.00334 | -0.0312 | 58.5928
0.5 | 0.2553 | 0.00331 | -0.0324 | 77.1299
1 | 0.315 | 0.00332 | -0.0337 | 94.8795
1.5 | 0.3743 | 0.00336 | -0.0349 | 111.3988
2 | 0.4333 | 0.00342 | -0.0361 | 126.6959
2.5 | 0.4863 | 0.00388 | -0.0362 | 125.3351
3 | 0.5348 | 0.00455 | -0.0355 | 117.5385
3.5 | 0.5792 | 0.00531 | -0.0341 | 109.0772
4 | 0.6235 | 0.00595 | -0.0326 | 104.7899
4.5 | 0.6641 | 0.00662 | -0.0304 | 100.3172
5 | 0.698 | 0.00741 | -0.0269 | 94.197
6.5 | 0.7805 | 0.00946 | -0.0127 | 82.5053
7 | 0.8194 | 0.00996 | -0.0105 | 82.2691
8 | 0.8977 | 0.01102 | -0.0064 | 81.461
8.5 | 0.9371 | 0.01159 | -0.0045 | 80.8542
9 | 0.976 | 0.01219 | -0.0027 | 80.0656
9.5 | 1.0126 | 0.0129 | -0.0006 | 78.4961
10 | 1.0493 | 0.01364 | 0.0014 | 76.9282
10.5 | 1.0866 | 0.01436 | 0.0032 | 75.6685
11 | 1.122 | 0.0152 | 0.0051 | 73.8158
11.5 | 1.1554 | 0.01614 | 0.0072 | 71.5861
12 | 1.1875 | 0.01718 | 0.0094 | 69.1211
13 | 1.2545 | 0.01917 | 0.013 | 65.4408
13.5 | 1.2855 | 0.02032 | 0.0149 | 63.2628
14.5 | 1.3392 | 0.02308 | 0.0195 | 58.0243
15 | 1.3797 | 0.0247 | 0.0184 | 55.8583
15.5 | 1.4523 | 0.02677 | 0.0101 | 54.251
16.5 | 1.4674 | 0.03012 | 0.0211 | 48.7185
17 | 1.4892 | 0.03229 | 0.0227 | 46.1195
17.5 | 1.5116 | 0.03455 | 0.024 | 43.7511
18 | 1.5281 | 0.0373 | 0.0255 | 40.9678
18.5 | 1.5433 | 0.04028 | 0.0267 | 38.3143
19 | 1.5552 | 0.04369 | 0.0279 | 35.5962
19.5 | 1.5664 | 0.04727 | 0.0287 | 33.1373
20 | 1.5804 | 0.0508 | 0.0291 | 31.1102

## 83. Re 6M Mach 0.10 (1)
BIGFOIL.COM POLAR EXPORT
NACA66-316 a=0.2
NACA66-316 a=0.2 |  |  |  | Cl Max: | 1.345 | at alpha= | 12.5 | deg
JavaFoil+Calcfoil stall+Eppler ext transition |  |  |  | L/D Max: | 106.158 | at alpha= | 4.5 | deg
Re: | 6000000 |  |  | Cd Min: | 0.00367 | at alpha= | -0.5 | deg
Mach: | 0.1 |  |  | Cl=0 at alpha= | -1.6312 | deg
|  |  |  | @ Cl=0.1, Cd= | 0.0053152
|  |  |  | @ Cl=0.4, Cd= | 0.0048126
|  |  |  | @ Cl=0.6, Cd= | 0.006089
alpha (deg) | Cl | Cd | Cm | Cl/Cd
-18.5 | -0.695 | 0.146 | 0.005 | -4.761
-18 | -0.72 | 0.13868 | 0.005 | -5.194
-17.5 | -0.745 | 0.13091 | 0.005 | -5.691
-17 | -0.768 | 0.12388 | 0.004 | -6.198
-16.5 | -0.789 | 0.11743 | 0.004 | -6.723
-16 | -0.809 | 0.11086 | 0.003 | -7.3
-15.5 | -0.827 | 0.10429 | 0.003 | -7.926
-15 | -0.843 | 0.09631 | 0.002 | -8.754
-14.5 | -0.852 | 0.09026 | 0.002 | -9.441
-14 | -0.861 | 0.07891 | 0.001 | -10.907
-13.5 | -1.007 | 0.01674 | 0.001 | -60.163
-13 | -1.006 | 0.01507 | 0 | -66.754
-12.5 | -0.998 | 0.01402 | -0.001 | -71.159
-12 | -0.984 | 0.01338 | -0.002 | -73.532
-11.5 | -0.966 | 0.01258 | -0.003 | -76.827
-11 | -0.943 | 0.01207 | -0.004 | -78.177
-10.5 | -0.917 | 0.01149 | -0.005 | -79.786
-10 | -0.886 | 0.01096 | -0.006 | -80.788
-9.5 | -0.851 | 0.0105 | -0.007 | -81.03
-9 | -0.81 | 0.01008 | -0.008 | -80.413
-8.5 | -0.767 | 0.00967 | -0.009 | -79.335
-8 | -0.722 | 0.00933 | -0.01 | -77.331
-7.5 | -0.674 | 0.00895 | -0.011 | -75.255
-7 | -0.623 | 0.00866 | -0.013 | -71.983
-6.5 | -0.571 | 0.00834 | -0.014 | -68.487
-6 | -0.517 | 0.00806 | -0.015 | -64.152
-5.5 | -0.462 | 0.00694 | -0.016 | -66.508
-5 | -0.405 | 0.00713 | -0.017 | -56.804
-4.5 | -0.348 | 0.00763 | -0.018 | -45.58
-4 | -0.288 | 0.00734 | -0.019 | -39.301
-3.5 | -0.228 | 0.00708 | -0.021 | -32.222
-3 | -0.168 | 0.00686 | -0.022 | -24.432
-2.5 | -0.107 | 0.00666 | -0.023 | -16.022
-2 | -0.045 | 0.00649 | -0.024 | -6.97
-1.5 | 0.016 | 0.00631 | -0.025 | 2.593
-1 | 0.078 | 0.00622 | -0.026 | 12.583
-0.5 | 0.14 | 0.00367 | -0.028 | 38.228
0 | 0.202 | 0.00375 | -0.029 | 53.871
0.5 | 0.264 | 0.00448 | -0.03 | 58.901
1 | 0.325 | 0.00476 | -0.031 | 68.236
1.5 | 0.386 | 0.00487 | -0.032 | 79.201
2 | 0.447 | 0.00462 | -0.033 | 96.574
2.5 | 0.507 | 0.00554 | -0.035 | 91.497
3 | 0.567 | 0.00591 | -0.036 | 95.903
3.5 | 0.626 | 0.00623 | -0.037 | 100.547
4 | 0.685 | 0.00658 | -0.038 | 104.177
4.5 | 0.743 | 0.007 | -0.039 | 106.158
5 | 0.798 | 0.00942 | -0.04 | 84.652
5.5 | 0.854 | 0.0099 | -0.041 | 86.242
6 | 0.908 | 0.0103 | -0.042 | 88.146
6.5 | 0.961 | 0.0107 | -0.043 | 89.805
7 | 1.011 | 0.01116 | -0.044 | 90.607
7.5 | 1.06 | 0.01163 | -0.045 | 91.163
8 | 1.106 | 0.01219 | -0.047 | 90.699
8.5 | 1.149 | 0.01273 | -0.048 | 90.265
9 | 1.189 | 0.01333 | -0.049 | 89.193
9.5 | 1.226 | 0.01396 | -0.05 | 87.799
10 | 1.259 | 0.01466 | -0.051 | 85.871
10.5 | 1.289 | 0.0154 | -0.052 | 83.699
11 | 1.312 | 0.01617 | -0.053 | 81.092
11.5 | 1.328 | 0.01708 | -0.054 | 77.747
12 | 1.339 | 0.01794 | -0.055 | 74.615
12.5 | 1.345 | 0.01899 | -0.056 | 70.794
13 | 1.345 | 0.02008 | -0.057 | 66.987
13.5 | 1.34 | 0.02112 | -0.058 | 63.45
14 | 1.33 | 0.02243 | -0.059 | 59.307
14.5 | 1.316 | 0.02384 | -0.06 | 55.181
15 | 1.29 | 0.02559 | -0.06 | 50.41
15.5 | 1.26 | 0.02727 | -0.061 | 46.209
16 | 1.225 | 0.02939 | -0.062 | 41.694
16.5 | 1.186 | 0.03241 | -0.063 | 36.594
17 | 1.144 | 0.03547 | -0.063 | 32.251
17.5 | 1.091 | 0.04328 | -0.063 | 25.202

## 84. Re 6M Mach 0.10 (2)
BIGFOIL.COM POLAR EXPORT
NACA66-316 a=0.2
NACA66-316 a=0.2 |  |  |  | Cl Max: | 1.574 | at alpha= | 20 | deg
XFOIL ncrit=9 |  |  |  | L/D Max: | 127.143 | at alpha= | 2 | deg
Re: | 6000000 |  |  | Cd Min: | 0.05352 | at alpha= | 20 | deg
Mach: | 0.1 |  |  | Cl=0 at alpha= | -1.946 | deg
|  |  |  | @ Cl=0.1, Cd= | 0.0044609
|  |  |  | @ Cl=0.4, Cd= | 0.0033875
|  |  |  | @ Cl=0.6, Cd= | 0.0055863
alpha (deg) | Cl | Cd | Cm | Cl/Cd
-20 | -1.4833 | 0.03357 | -0.0808 | -44.1853
-19.5 | -1.4667 | 0.03106 | -0.0791 | -47.2215
-19 | -1.4496 | 0.0287 | -0.0771 | -50.5087
-18.5 | -1.425 | 0.02693 | -0.0753 | -52.915
-18 | -1.4048 | 0.02496 | -0.0729 | -56.2821
-17.5 | -1.3843 | 0.02301 | -0.0703 | -60.1608
-17 | -1.3599 | 0.02139 | -0.0677 | -63.5764
-16.5 | -1.3309 | 0.02004 | -0.0654 | -66.4122
-16 | -1.2983 | 0.01897 | -0.0633 | -68.4396
-15.5 | -1.265 | 0.01791 | -0.0611 | -70.6309
-15 | -1.227 | 0.01717 | -0.0594 | -71.4619
-14.5 | -1.1912 | 0.01627 | -0.0573 | -73.2145
-14 | -1.1544 | 0.01546 | -0.0552 | -74.6701
-13.5 | -1.1157 | 0.01473 | -0.0532 | -75.7434
-13 | -1.0747 | 0.01415 | -0.0515 | -75.9505
-12.5 | -1.0339 | 0.01357 | -0.0497 | -76.1901
-12 | -0.9952 | 0.01282 | -0.0475 | -77.6287
-11.5 | -0.9591 | 0.01191 | -0.0448 | -80.529
-11 | -0.918 | 0.01135 | -0.0427 | -80.8811
-10.5 | -0.8761 | 0.01087 | -0.0407 | -80.598
-10 | -0.8342 | 0.01041 | -0.0386 | -80.1345
-9.5 | -0.7933 | 0.01 | -0.0361 | -79.33
-9 | -0.7504 | 0.00967 | -0.034 | -77.6008
-8.5 | -0.7023 | 0.00932 | -0.033 | -75.3541
-8 | -0.6528 | 0.00901 | -0.0322 | -72.4528
-7.5 | -0.6023 | 0.00869 | -0.0316 | -69.3096
-7 | -0.5521 | 0.00831 | -0.0309 | -66.438
-6.5 | -0.5015 | 0.00792 | -0.0303 | -63.3207
-6 | -0.4486 | 0.00765 | -0.0301 | -58.6405
-5.5 | -0.3948 | 0.0074 | -0.0301 | -53.3514
-5 | -0.3404 | 0.00718 | -0.0303 | -47.4095
-4.5 | -0.2855 | 0.007 | -0.0305 | -40.7857
-4 | -0.231 | 0.00675 | -0.0306 | -34.2222
-3.5 | -0.1752 | 0.00654 | -0.0311 | -26.789
-3 | -0.1187 | 0.00637 | -0.0316 | -18.6342
-2.5 | -0.0625 | 0.00618 | -0.0321 | -10.1133
-2 | -0.006 | 0.00605 | -0.0327 | -0.99174
-1.5 | 0.0495 | 0.00578 | -0.0331 | 8.564
-0.5 | 0.1387 | 0.00345 | -0.0305 | 40.2029
0 | 0.1969 | 0.00334 | -0.0314 | 58.9521
0.5 | 0.2569 | 0.00332 | -0.0327 | 77.3795
1 | 0.317 | 0.00333 | -0.0339 | 95.1952
1.5 | 0.3767 | 0.00336 | -0.0351 | 112.1131
2 | 0.4361 | 0.00343 | -0.0363 | 127.1429
2.5 | 0.4892 | 0.00389 | -0.0364 | 125.7584
3 | 0.538 | 0.00455 | -0.0357 | 118.2418
3.5 | 0.5823 | 0.00533 | -0.0341 | 109.2495
4 | 0.6265 | 0.00597 | -0.0326 | 104.9414
4.5 | 0.6665 | 0.00665 | -0.0302 | 100.2256
5 | 0.6992 | 0.00746 | -0.0264 | 93.7265
6.5 | 0.7799 | 0.00956 | -0.0117 | 81.5795
7 | 0.8189 | 0.01007 | -0.0094 | 81.3208
7.5 | 0.8597 | 0.01058 | -0.0076 | 81.2571
8 | 0.8978 | 0.01117 | -0.0053 | 80.376
8.5 | 0.9373 | 0.01175 | -0.0034 | 79.7702
9 | 0.9759 | 0.0124 | -0.0014 | 78.7016
9.5 | 1.0128 | 0.01313 | 0.0007 | 77.1363
10 | 1.0504 | 0.01387 | 0.0026 | 75.7318
10.5 | 1.0871 | 0.01464 | 0.0046 | 74.2555
11 | 1.1225 | 0.01552 | 0.0066 | 72.326
11.5 | 1.1563 | 0.01648 | 0.0088 | 70.1638
12 | 1.1881 | 0.01757 | 0.0111 | 67.6209
13 | 1.256 | 0.01961 | 0.0147 | 64.049
13.5 | 1.2859 | 0.02088 | 0.0168 | 61.5852
14.5 | 1.3395 | 0.02378 | 0.0216 | 56.3288
15 | 1.3821 | 0.02546 | 0.0202 | 54.2852
15.5 | 1.4176 | 0.02728 | 0.02 | 51.9648
16 | 1.4433 | 0.02917 | 0.0217 | 49.4789
16.5 | 1.4681 | 0.03119 | 0.0233 | 47.0696
17 | 1.4878 | 0.03364 | 0.0251 | 44.2271
17.5 | 1.509 | 0.0361 | 0.0264 | 41.8006
18 | 1.5232 | 0.03914 | 0.028 | 38.9167
18.5 | 1.5354 | 0.04255 | 0.0294 | 36.0846
19 | 1.5489 | 0.04598 | 0.0304 | 33.6864
19.5 | 1.5615 | 0.04965 | 0.0309 | 31.4502
20 | 1.574 | 0.05352 | 0.0312 | 29.4096

## 85. Re 6M Mach 0.25 (1)
BIGFOIL.COM POLAR EXPORT
NACA66-316 a=0.2
NACA66-316 a=0.2 |  |  |  | Cl Max: | 1.293 | at alpha= | 11.5 | deg
JavaFoil+Calcfoil stall+Eppler ext transition |  |  |  | L/D Max: | 105.33 | at alpha= | 4.5 | deg
Re: | 6000000 |  |  | Cd Min: | 0.00369 | at alpha= | -0.5 | deg
Mach: | 0.25 |  |  | Cl=0 at alpha= | -1.6349 | deg
|  |  |  | @ Cl=0.1, Cd= | 0.005505
|  |  |  | @ Cl=0.4, Cd= | 0.0044981
|  |  |  | @ Cl=0.6, Cd= | 0.006159
alpha (deg) | Cl | Cd | Cm | Cl/Cd
-16.5 | -0.495 | 0.13151 | 0.003 | -3.762
-16 | -0.552 | 0.1248 | 0.003 | -4.422
-15.5 | -0.604 | 0.11832 | 0.003 | -5.108
-15 | -0.652 | 0.11101 | 0.002 | -5.871
-14.5 | -0.689 | 0.10364 | 0.002 | -6.652
-14 | -0.714 | 0.09532 | 0.001 | -7.494
-13.5 | -0.734 | 0.08828 | 0.001 | -8.315
-13 | -0.748 | 0.08265 | 0 | -9.053
-12.5 | -0.761 | 0.07451 | 0 | -10.212
-12 | -0.767 | 0.06878 | -0.001 | -11.145
-11.5 | -0.913 | 0.01386 | -0.003 | -65.861
-11 | -0.905 | 0.01308 | -0.004 | -69.23
-10.5 | -0.892 | 0.01225 | -0.005 | -72.858
-10 | -0.872 | 0.01161 | -0.006 | -75.116
-9.5 | -0.845 | 0.01104 | -0.007 | -76.504
-9 | -0.81 | 0.01053 | -0.008 | -76.916
-8.5 | -0.771 | 0.01012 | -0.009 | -76.174
-8 | -0.728 | 0.00967 | -0.011 | -75.242
-7.5 | -0.682 | 0.00929 | -0.012 | -73.423
-7 | -0.633 | 0.00898 | -0.013 | -70.452
-6.5 | -0.581 | 0.00859 | -0.014 | -67.637
-6 | -0.527 | 0.00829 | -0.015 | -63.613
-5.5 | -0.472 | 0.00801 | -0.016 | -58.87
-5 | -0.414 | 0.00772 | -0.018 | -53.648
-4.5 | -0.355 | 0.00664 | -0.019 | -53.462
-4 | -0.295 | 0.00682 | -0.02 | -43.261
-3.5 | -0.234 | 0.00721 | -0.021 | -32.513
-3 | -0.172 | 0.00698 | -0.022 | -24.672
-2.5 | -0.11 | 0.00678 | -0.024 | -16.158
-2 | -0.046 | 0.00665 | -0.025 | -6.995
-1.5 | 0.017 | 0.00648 | -0.026 | 2.596
-1 | 0.08 | 0.00633 | -0.027 | 12.714
-0.5 | 0.144 | 0.00369 | -0.028 | 39.002
0 | 0.208 | 0.00405 | -0.03 | 51.29
0.5 | 0.271 | 0.0046 | -0.031 | 58.95
1 | 0.334 | 0.00468 | -0.032 | 71.241
1.5 | 0.396 | 0.00444 | -0.033 | 89.071
2 | 0.458 | 0.00534 | -0.034 | 85.699
2.5 | 0.52 | 0.00571 | -0.035 | 91.101
3 | 0.581 | 0.00605 | -0.037 | 96.044
3.5 | 0.642 | 0.0064 | -0.038 | 100.32
4 | 0.702 | 0.00677 | -0.039 | 103.713
4.5 | 0.762 | 0.00723 | -0.04 | 105.33
5 | 0.818 | 0.00976 | -0.041 | 83.78
5.5 | 0.875 | 0.01025 | -0.042 | 85.343
6 | 0.929 | 0.01071 | -0.043 | 86.81
6.5 | 0.982 | 0.01115 | -0.044 | 88.075
7 | 1.033 | 0.01166 | -0.046 | 88.552
7.5 | 1.08 | 0.01221 | -0.047 | 88.439
8 | 1.125 | 0.01279 | -0.048 | 87.902
8.5 | 1.165 | 0.01341 | -0.049 | 86.904
9 | 1.202 | 0.01409 | -0.05 | 85.283
9.5 | 1.233 | 0.01488 | -0.051 | 82.878
10 | 1.26 | 0.01567 | -0.052 | 80.41
10.5 | 1.28 | 0.01657 | -0.053 | 77.282
11 | 1.292 | 0.0175 | -0.054 | 73.826
11.5 | 1.293 | 0.01851 | -0.055 | 69.866
12 | 1.286 | 0.01975 | -0.056 | 65.094
12.5 | 1.27 | 0.02091 | -0.057 | 60.744
13 | 1.245 | 0.02231 | -0.058 | 55.8
13.5 | 1.211 | 0.02394 | -0.059 | 50.579
14 | 1.168 | 0.02587 | -0.06 | 45.147
14.5 | 1.116 | 0.0283 | -0.061 | 39.441
15 | 1.037 | 0.03448 | -0.06 | 30.078
15.5 | 0.839 | 0.10687 | -0.04 | 7.851
16 | 0.764 | 0.12286 | -0.034 | 6.215
16.5 | 0.69 | 0.13358 | -0.032 | 5.167

## 86. Re 6M Mach 0.25 (2)
BIGFOIL.COM POLAR EXPORT
NACA66-316 a=0.2
NACA66-316 a=0.2 |  |  |  | Cl Max: | 1.5048 | at alpha= | 19 | deg
XFOIL ncrit=9 |  |  |  | L/D Max: | 130.058 | at alpha= | 2 | deg
Re: | 6000000 |  |  | Cd Min: | 0.08108 | at alpha= | -19.5 | deg
Mach: | 0.25 |  |  | Cl=0 at alpha= | -1.9775 | deg
|  |  |  | @ Cl=0.1, Cd= | 0.0054429
|  |  |  | @ Cl=0.4, Cd= | 0.0034114
|  |  |  | @ Cl=0.6, Cd= | 0.005422
alpha (deg) | Cl | Cd | Cm | Cl/Cd
-19.5 | -1.1247 | 0.08108 | -0.0788 | -13.8715
-19 | -1.1921 | 0.0627 | -0.0918 | -19.0128
-18.5 | -1.2253 | 0.05223 | -0.0965 | -23.4597
-18 | -1.2372 | 0.0455 | -0.0975 | -27.1912
-17.5 | -1.2685 | 0.03805 | -0.0965 | -33.3377
-17 | -1.2619 | 0.03423 | -0.0943 | -36.8653
-16.5 | -1.26 | 0.03038 | -0.0912 | -41.4747
-16 | -1.2641 | 0.02636 | -0.0868 | -47.9552
-15.5 | -1.2431 | 0.02407 | -0.0833 | -51.6452
-15 | -1.2116 | 0.02252 | -0.0802 | -53.8011
-14.5 | -1.1833 | 0.02079 | -0.0767 | -56.9168
-14 | -1.1522 | 0.01926 | -0.0732 | -59.8235
-13.5 | -1.1187 | 0.01785 | -0.0699 | -62.6723
-13 | -1.0794 | 0.01684 | -0.067 | -64.0974
-12.5 | -1.04 | 0.01584 | -0.0641 | -65.6566
-12 | -1.0004 | 0.01482 | -0.0611 | -67.5034
-11.5 | -0.9583 | 0.01398 | -0.0584 | -68.5479
-11 | -0.9205 | 0.01285 | -0.0551 | -71.6342
-10.5 | -0.8802 | 0.01192 | -0.052 | -73.8423
-10 | -0.8361 | 0.01126 | -0.0495 | -74.254
-9.5 | -0.7915 | 0.0107 | -0.047 | -73.972
-9 | -0.7466 | 0.0102 | -0.0445 | -73.1961
-8.5 | -0.703 | 0.00975 | -0.0417 | -72.1026
-8 | -0.6599 | 0.00939 | -0.0387 | -70.2769
-7.5 | -0.6099 | 0.00901 | -0.0372 | -67.6915
-7 | -0.558 | 0.00867 | -0.0361 | -64.3599
-6.5 | -0.5083 | 0.00819 | -0.0346 | -62.0635
-6 | -0.4556 | 0.00783 | -0.0337 | -58.1865
-5.5 | -0.401 | 0.00756 | -0.0333 | -53.0423
-5 | -0.3456 | 0.00732 | -0.033 | -47.2131
-4.5 | -0.2895 | 0.00711 | -0.033 | -40.7173
-4 | -0.2332 | 0.00686 | -0.033 | -33.9942
-3.5 | -0.1764 | 0.00661 | -0.0331 | -26.6868
-3 | -0.1185 | 0.00643 | -0.0335 | -18.4292
-2.5 | -0.0607 | 0.00626 | -0.0339 | -9.6965
-2 | -0.0026 | 0.00612 | -0.0344 | -0.42484
-1.5 | 0.0552 | 0.00588 | -0.0348 | 9.3878
-1 | 0.1085 | 0.00536 | -0.0346 | 20.2425
-0.5 | 0.1438 | 0.00347 | -0.0315 | 41.4409
0 | 0.204 | 0.00337 | -0.0325 | 60.5341
0.5 | 0.2661 | 0.00334 | -0.0338 | 79.6707
1 | 0.3283 | 0.00338 | -0.0351 | 97.1302
1.5 | 0.39 | 0.0034 | -0.0364 | 114.7059
2 | 0.4513 | 0.00347 | -0.0375 | 130.0576
2.5 | 0.5052 | 0.00396 | -0.0374 | 127.5758
3 | 0.5554 | 0.00459 | -0.0366 | 121.0022
3.5 | 0.5986 | 0.0054 | -0.0344 | 110.8519
4 | 0.6418 | 0.00608 | -0.0322 | 105.5592
4.5 | 0.6779 | 0.00682 | -0.0287 | 99.3988
5 | 0.6974 | 0.00761 | -0.0217 | 91.6426
5.5 | 0.7124 | 0.00859 | -0.0142 | 82.9336
6 | 0.7373 | 0.00957 | -0.009 | 77.0428
6.5 | 0.7766 | 0.01017 | -0.0064 | 76.3618
7 | 0.8169 | 0.01077 | -0.004 | 75.8496
7.5 | 0.8588 | 0.01136 | -0.0019 | 75.5986
8 | 0.8977 | 0.01208 | 0.0005 | 74.3129
8.5 | 0.9386 | 0.01275 | 0.0026 | 73.6157
9 | 0.9776 | 0.01355 | 0.0049 | 72.1476
9.5 | 1.0157 | 0.01438 | 0.0073 | 70.6328
10.5 | 1.0911 | 0.01621 | 0.0119 | 67.3103
11 | 1.1253 | 0.01736 | 0.0146 | 64.8214
11.5 | 1.1589 | 0.01855 | 0.0172 | 62.4744
12 | 1.1937 | 0.01975 | 0.0195 | 60.4405
12.5 | 1.2279 | 0.02104 | 0.0218 | 58.3603
13 | 1.2602 | 0.02246 | 0.0243 | 56.1086
13.5 | 1.2867 | 0.02428 | 0.0271 | 52.9942
14 | 1.3112 | 0.02627 | 0.03 | 49.9124
14.5 | 1.3385 | 0.02805 | 0.0327 | 47.7184
15 | 1.3879 | 0.03024 | 0.0304 | 45.8962
15.5 | 1.4191 | 0.03272 | 0.0312 | 43.371
16 | 1.4383 | 0.03557 | 0.0335 | 40.4358
16.5 | 1.4577 | 0.03854 | 0.0356 | 37.823
17 | 1.4655 | 0.04256 | 0.0378 | 34.4337
17.5 | 1.4856 | 0.04586 | 0.039 | 32.3942
18 | 1.4913 | 0.05056 | 0.0403 | 29.4956
18.5 | 1.5019 | 0.05511 | 0.0409 | 27.2528
19 | 1.5048 | 0.06064 | 0.041 | 24.8153
19.5 | 1.5038 | 0.06691 | 0.0403 | 22.475
20 | 1.4937 | 0.07456 | 0.0387 | 20.0335

## 87. Re 6M Mach 0.50 (1)
BIGFOIL.COM POLAR EXPORT
NACA66-316 a=0.2
NACA66-316 a=0.2 |  |  |  | Cl Max: | 1.238 | at alpha= | 20 | deg
JavaFoil+Calcfoil stall+Eppler ext transition |  |  |  | L/D Max: | 99.139 | at alpha= | 4 | deg
Re: | 6000000 |  |  | Cd Min: | 0.00385 | at alpha= | -0.5 | deg
Mach: | 0.5 |  |  | Cl=0 at alpha= | -1.6338 | deg
|  |  |  | @ Cl=0.1, Cd= | 0.0055769
|  |  |  | @ Cl=0.4, Cd= | 0.0053139
|  |  |  | @ Cl=0.6, Cd= | 0.0065465
alpha (deg) | Cl | Cd | Cm | Cl/Cd
-20 | -1.022 | 0.15774 | 0.009 | -6.476
-19.5 | -0.994 | 0.14912 | 0.008 | -6.669
-19 | -0.967 | 0.14464 | 0.008 | -6.687
-18.5 | -0.943 | 0.14238 | 0.007 | -6.622
-18 | -0.913 | 0.13867 | 0.006 | -6.583
-17.5 | -0.884 | 0.13312 | 0.006 | -6.64
-17 | -0.856 | 0.12714 | 0.005 | -6.736
-16.5 | -0.829 | 0.12317 | 0.004 | -6.733
-16 | -0.803 | 0.12241 | 0.004 | -6.558
-15.5 | -0.774 | 0.11773 | 0.003 | -6.573
-15 | -0.746 | 0.10684 | 0.003 | -6.983
-14.5 | -0.719 | 0.09938 | 0.002 | -7.233
-14 | -0.691 | 0.0939 | 0.001 | -7.362
-13.5 | -0.664 | 0.08759 | 0.001 | -7.579
-13 | -0.635 | 0.09542 | 0 | -6.659
-12.5 | -0.608 | 0.08688 | 0 | -6.993
-12 | -0.58 | 0.07923 | -0.001 | -7.323
-11.5 | -0.553 | 0.07289 | -0.002 | -7.59
-11 | -0.526 | 0.06836 | -0.002 | -7.693
-10.5 | -0.5 | 0.06246 | -0.003 | -8.002
-10 | -0.564 | 0.01423 | -0.007 | -39.624
-9.5 | -0.44 | 0.06894 | -0.004 | -6.382
-9 | -0.412 | 0.06003 | -0.004 | -6.869
-8.5 | -0.385 | 0.05374 | -0.005 | -7.164
-8 | -0.358 | 0.05006 | -0.006 | -7.142
-7.5 | -0.473 | 0.04625 | -0.007 | -10.22
-7 | -0.61 | 0.01052 | -0.014 | -57.993
-6.5 | -0.592 | 0.01007 | -0.016 | -58.788
-6 | -0.554 | 0.00948 | -0.017 | -58.384
-5.5 | -0.505 | 0.00904 | -0.018 | -55.803
-5 | -0.449 | 0.00861 | -0.02 | -52.091
-4.5 | -0.388 | 0.00825 | -0.021 | -47.046
-4 | -0.324 | 0.0079 | -0.022 | -41.056
-3.5 | -0.258 | 0.00761 | -0.024 | -33.902
-3 | -0.19 | 0.0073 | -0.025 | -26.064
-2.5 | -0.121 | 0.00709 | -0.026 | -17.131
-2 | -0.052 | 0.00685 | -0.028 | -7.544
-1.5 | 0.019 | 0.00667 | -0.029 | 2.804
-1 | 0.09 | 0.00586 | -0.03 | 15.32
-0.5 | 0.161 | 0.00385 | -0.032 | 41.821
0 | 0.231 | 0.00399 | -0.033 | 58.013
0.5 | 0.301 | 0.00486 | -0.034 | 61.931
1 | 0.37 | 0.00514 | -0.035 | 71.918
1.5 | 0.439 | 0.00554 | -0.037 | 79.248
2 | 0.508 | 0.00593 | -0.038 | 85.665
2.5 | 0.576 | 0.00639 | -0.039 | 90.225
3 | 0.645 | 0.00684 | -0.041 | 94.307
3.5 | 0.712 | 0.00729 | -0.042 | 97.637
4 | 0.777 | 0.00784 | -0.043 | 99.139
4.5 | 0.839 | 0.01084 | -0.044 | 77.415
5 | 0.902 | 0.01149 | -0.046 | 78.489
5.5 | 0.962 | 0.01212 | -0.047 | 79.335
6 | 1.016 | 0.01279 | -0.048 | 79.477
6.5 | 1.065 | 0.01348 | -0.049 | 78.996
7 | 1.104 | 0.01431 | -0.05 | 77.14
7.5 | 1.13 | 0.01527 | -0.052 | 74.006
8 | 1.133 | 0.01647 | -0.053 | 68.809
8.5 | 1.091 | 0.01792 | -0.054 | 60.888
9 | 0.71 | 0.01944 | -0.055 | 36.49
9.5 | 0.618 | 0.06458 | -0.027 | 9.573
10 | 0.773 | 0.02151 | -0.058 | 35.918
10.5 | 0.803 | 0.02356 | -0.059 | 34.07
11 | 0.704 | 0.07358 | -0.033 | 9.567
11.5 | 0.727 | 0.08351 | -0.03 | 8.71
12 | 0.896 | 0.0267 | -0.062 | 33.574
12.5 | 0.924 | 0.02955 | -0.063 | 31.258
13 | 0.845 | 0.07427 | -0.049 | 11.378
13.5 | 0.843 | 0.09755 | -0.04 | 8.644
14 | 0.864 | 0.10535 | -0.036 | 8.204
14.5 | 0.891 | 0.10924 | -0.037 | 8.156
15 | 0.929 | 0.10975 | -0.044 | 8.464
15.5 | 0.954 | 0.12156 | -0.044 | 7.848
16 | 0.974 | 0.12205 | -0.041 | 7.978
16.5 | 1.011 | 0.12383 | -0.047 | 8.161
17 | 1.05 | 0.12444 | -0.052 | 8.434
17.5 | 1.057 | 0.13317 | -0.045 | 7.936
18 | 1.106 | 0.12735 | -0.055 | 8.681
18.5 | 1.161 | 0.11516 | -0.062 | 10.079
19 | 1.139 | 0.14791 | -0.049 | 7.699
19.5 | 1.169 | 0.15071 | -0.052 | 7.76
20 | 1.238 | 0.12864 | -0.063 | 9.622

## 88. Re 6M Mach 0.50 (2)
BIGFOIL.COM POLAR EXPORT
NACA66-316 a=0.2
NACA66-316 a=0.2 |  |  |  | Cl Max: | 1.1176 | at alpha= | 11.5 | deg
XFOIL ncrit=9 |  |  |  | L/D Max: | 139.008 | at alpha= | 2 | deg
Re: | 6000000 |  |  | Cd Min: | 0.13917 | at alpha= | 16.5 | deg
Mach: | 0.5 |  |  | Cl=0 at alpha= | -2.1481 | deg
|  |  |  | @ Cl=0.1, Cd= | 0.0060692
|  |  |  | @ Cl=0.4, Cd= | 0.0035482
|  |  |  | @ Cl=0.6, Cd= | 0.0046162
alpha (deg) | Cl | Cd | Cm | Cl/Cd
-13.5 | -0.3919 | 0.11893 | -0.0653 | -3.2952
-13 | -0.3834 | 0.11038 | -0.0704 | -3.4735
-12.5 | -0.3792 | 0.10129 | -0.0757 | -3.7437
-12 | -0.3896 | 0.08996 | -0.0825 | -4.3308
-11.5 | -0.4087 | 0.07751 | -0.0904 | -5.2729
-11 | -0.436 | 0.0619 | -0.1027 | -7.0436
-10.5 | -0.4786 | 0.05036 | -0.1083 | -9.5036
-10 | -0.5242 | 0.04167 | -0.1076 | -12.5798
-9.5 | -0.5685 | 0.03448 | -0.1024 | -16.4878
-9 | -0.6056 | 0.02828 | -0.0942 | -21.4144
-8.5 | -0.6294 | 0.02281 | -0.0845 | -27.5932
-8 | -0.6245 | 0.01809 | -0.0764 | -34.5218
-7.5 | -0.5759 | 0.01315 | -0.0737 | -43.7947
-7 | -0.5226 | 0.01128 | -0.0701 | -46.3298
-6.5 | -0.4725 | 0.01025 | -0.0661 | -46.0976
-6 | -0.43 | 0.00919 | -0.061 | -46.79
-5.5 | -0.3824 | 0.00853 | -0.0567 | -44.83
-5 | -0.3337 | 0.00803 | -0.0526 | -41.5567
-4.5 | -0.2853 | 0.0077 | -0.0485 | -37.0519
-4 | -0.2275 | 0.00737 | -0.0465 | -30.8684
-3.5 | -0.1685 | 0.00705 | -0.0449 | -23.9007
-3 | -0.1076 | 0.00678 | -0.0439 | -15.8702
-2.5 | -0.0449 | 0.0066 | -0.0434 | -6.803
-2 | 0.0189 | 0.00638 | -0.0432 | 2.9624
-1.5 | 0.0836 | 0.00617 | -0.0434 | 13.5494
-1 | 0.1438 | 0.0058 | -0.0428 | 24.7931
-0.5 | 0.1741 | 0.00399 | -0.0373 | 43.6341
0 | 0.2365 | 0.00349 | -0.0373 | 67.765
0.5 | 0.3077 | 0.00349 | -0.0388 | 88.1662
1 | 0.3784 | 0.00353 | -0.0402 | 107.1955
1.5 | 0.4495 | 0.00359 | -0.0417 | 125.2089
2 | 0.5185 | 0.00373 | -0.0427 | 139.008
2.5 | 0.5742 | 0.00431 | -0.0412 | 133.2251
3 | 0.6256 | 0.00492 | -0.0388 | 127.1545
3.5 | 0.6611 | 0.00573 | -0.0334 | 115.3752
4 | 0.6714 | 0.00656 | -0.0229 | 102.3476
4.5 | 0.6806 | 0.00782 | -0.0131 | 87.0332
5 | 0.6878 | 0.00949 | -0.0039 | 72.4763
6 | 0.7231 | 0.0128 | 0.0101 | 56.4922
6.5 | 0.7667 | 0.01378 | 0.0133 | 55.6386
7 | 0.8129 | 0.01473 | 0.0162 | 55.1867
7.5 | 0.8572 | 0.01578 | 0.0194 | 54.3219
8 | 0.9011 | 0.01694 | 0.0226 | 53.1936
8.5 | 0.9441 | 0.01825 | 0.026 | 51.7315
9 | 0.9842 | 0.01973 | 0.0298 | 49.8834
9.5 | 1.025 | 0.02133 | 0.0335 | 48.0544
10 | 1.0588 | 0.02336 | 0.0378 | 45.3253
10.5 | 1.0902 | 0.02571 | 0.0422 | 42.4037
11 | 1.1102 | 0.02881 | 0.0471 | 38.5352
11.5 | 1.1176 | 0.03295 | 0.0521 | 33.9181
12 | 1.1139 | 0.03814 | 0.0567 | 29.2056
12.5 | 1.0967 | 0.04485 | 0.0602 | 24.4526
13 | 1.0765 | 0.05262 | 0.0619 | 20.458
13.5 | 1.0528 | 0.06172 | 0.0612 | 17.0577
14 | 1.0295 | 0.07182 | 0.0582 | 14.3344
14.5 | 0.9932 | 0.08442 | 0.0523 | 11.765
15 | 0.9619 | 0.09764 | 0.0447 | 9.8515
15.5 | 0.9359 | 0.11112 | 0.0363 | 8.4224
16 | 0.9107 | 0.12524 | 0.0271 | 7.2716
16.5 | 0.8902 | 0.13917 | 0.0181 | 6.3965

## 89. Re 7M Mach 0.00 (1)
BIGFOIL.COM POLAR EXPORT
NACA66-316 a=0.2
NACA66-316 a=0.2 |  |  |  | Cl Max: | 1.358 | at alpha= | 13 | deg
JavaFoil+Calcfoil stall+Eppler ext transition |  |  |  | L/D Max: | 107.088 | at alpha= | 4.5 | deg
Re: | 7000000 |  |  | Cd Min: | 0.00406 | at alpha= | -0.5 | deg
Mach: | 0 |  |  | Cl=0 at alpha= | -1.6312 | deg
|  |  |  | @ Cl=0.1, Cd= | 0.0053515
|  |  |  | @ Cl=0.4, Cd= | 0.0049307
|  |  |  | @ Cl=0.6, Cd= | 0.006084
alpha (deg) | Cl | Cd | Cm | Cl/Cd
-19 | -0.72 | 0.15025 | 0.006 | -4.795
-18.5 | -0.743 | 0.14308 | 0.005 | -5.191
-18 | -0.764 | 0.1357 | 0.005 | -5.633
-17.5 | -0.786 | 0.12654 | 0.005 | -6.212
-17 | -0.805 | 0.12109 | 0.004 | -6.651
-16.5 | -0.824 | 0.11357 | 0.004 | -7.254
-16 | -0.84 | 0.10726 | 0.003 | -7.832
-15.5 | -0.855 | 0.10013 | 0.003 | -8.537
-15 | -0.872 | 0.08951 | 0.003 | -9.737
-14.5 | -0.883 | 0.07972 | 0.002 | -11.082
-14 | -1.03 | 0.01677 | 0.002 | -61.4
-13.5 | -1.029 | 0.01514 | 0.001 | -67.966
-13 | -1.022 | 0.01411 | 0 | -72.45
-12.5 | -1.01 | 0.01331 | -0.001 | -75.892
-12 | -0.993 | 0.01276 | -0.002 | -77.786
-11.5 | -0.973 | 0.01205 | -0.003 | -80.732
-11 | -0.948 | 0.01155 | -0.004 | -82.085
-10.5 | -0.92 | 0.01102 | -0.005 | -83.497
-10 | -0.888 | 0.01056 | -0.006 | -84.085
-9.5 | -0.852 | 0.01011 | -0.007 | -84.197
-9 | -0.81 | 0.00973 | -0.008 | -83.29
-8.5 | -0.767 | 0.00934 | -0.009 | -82.055
-8 | -0.721 | 0.009 | -0.01 | -80.062
-7.5 | -0.672 | 0.00866 | -0.011 | -77.585
-7 | -0.622 | 0.00835 | -0.013 | -74.491
-6.5 | -0.57 | 0.00808 | -0.014 | -70.503
-6 | -0.516 | 0.00697 | -0.015 | -74.012
-5.5 | -0.46 | 0.00713 | -0.016 | -64.578
-5 | -0.404 | 0.00758 | -0.017 | -53.307
-4.5 | -0.346 | 0.00734 | -0.018 | -47.153
-4 | -0.287 | 0.00708 | -0.019 | -40.498
-3.5 | -0.227 | 0.00685 | -0.021 | -33.147
-3 | -0.167 | 0.00664 | -0.022 | -25.123
-2.5 | -0.106 | 0.00645 | -0.023 | -16.454
-2 | -0.045 | 0.00634 | -0.024 | -7.102
-1.5 | 0.016 | 0.00621 | -0.025 | 2.624
-1 | 0.078 | 0.00608 | -0.026 | 12.811
-0.5 | 0.139 | 0.00406 | -0.027 | 34.362
0 | 0.201 | 0.00435 | -0.029 | 46.235
0.5 | 0.263 | 0.0046 | -0.03 | 57.074
1 | 0.323 | 0.00482 | -0.031 | 67.067
1.5 | 0.384 | 0.00492 | -0.032 | 78.032
2 | 0.444 | 0.00496 | -0.033 | 89.652
2.5 | 0.504 | 0.0056 | -0.034 | 90.066
3 | 0.564 | 0.00588 | -0.035 | 95.916
3.5 | 0.624 | 0.00622 | -0.037 | 100.324
4 | 0.682 | 0.00657 | -0.038 | 103.867
4.5 | 0.74 | 0.00691 | -0.039 | 107.088
5 | 0.795 | 0.00912 | -0.04 | 87.118
5.5 | 0.851 | 0.00955 | -0.041 | 89.058
6 | 0.905 | 0.00995 | -0.042 | 90.97
6.5 | 0.958 | 0.01034 | -0.043 | 92.594
7 | 1.008 | 0.01078 | -0.044 | 93.499
7.5 | 1.057 | 0.01122 | -0.045 | 94.164
8 | 1.103 | 0.01174 | -0.046 | 93.981
8.5 | 1.147 | 0.01223 | -0.047 | 93.788
9 | 1.187 | 0.01283 | -0.049 | 92.522
9.5 | 1.225 | 0.01343 | -0.05 | 91.235
10 | 1.259 | 0.01407 | -0.051 | 89.456
10.5 | 1.29 | 0.01476 | -0.052 | 87.352
11 | 1.314 | 0.01552 | -0.053 | 84.675
11.5 | 1.332 | 0.01634 | -0.054 | 81.529
12 | 1.346 | 0.01717 | -0.055 | 78.398
12.5 | 1.354 | 0.01813 | -0.056 | 74.701
13 | 1.358 | 0.01901 | -0.057 | 71.435
13.5 | 1.356 | 0.02015 | -0.058 | 67.317
14 | 1.35 | 0.02132 | -0.058 | 63.342
14.5 | 1.34 | 0.0226 | -0.059 | 59.267
15 | 1.319 | 0.0242 | -0.06 | 54.521
15.5 | 1.295 | 0.02571 | -0.061 | 50.35
16 | 1.266 | 0.02754 | -0.062 | 45.956
16.5 | 1.234 | 0.02937 | -0.063 | 41.996
17 | 1.195 | 0.033 | -0.063 | 36.218
17.5 | 1.157 | 0.0361 | -0.064 | 32.033
18 | 1.111 | 0.04202 | -0.064 | 26.434

## 90. Re 7M Mach 0.00 (2)
BIGFOIL.COM POLAR EXPORT
NACA66-316 a=0.2
NACA66-316 a=0.2 |  |  |  | Cl Max: | 1.6028 | at alpha= | 20 | deg
XFOIL ncrit=9 |  |  |  | L/D Max: | 126.833 | at alpha= | 2 | deg
Re: | 7000000 |  |  | Cd Min: | 0.04863 | at alpha= | 20 | deg
Mach: | 0 |  |  | Cl=0 at alpha= | -1.9332 | deg
|  |  |  | @ Cl=0.1, Cd= | 0.0051205
|  |  |  | @ Cl=0.4, Cd= | 0.0033257
|  |  |  | @ Cl=0.6, Cd= | 0.0056843
alpha (deg) | Cl | Cd | Cm | Cl/Cd
-20 | -1.5203 | 0.02907 | -0.0742 | -52.2979
-19.5 | -1.5 | 0.02711 | -0.0724 | -55.3301
-19 | -1.4779 | 0.02532 | -0.0705 | -58.3689
-18.5 | -1.4514 | 0.02388 | -0.0688 | -60.7789
-18 | -1.4235 | 0.02253 | -0.0669 | -63.1824
-17.5 | -1.3997 | 0.02096 | -0.0645 | -66.7796
-17 | -1.3731 | 0.01956 | -0.0621 | -70.1994
-16.5 | -1.3436 | 0.01838 | -0.0598 | -73.1012
-16 | -1.3112 | 0.01735 | -0.0578 | -75.5735
-15.5 | -1.2772 | 0.01644 | -0.0558 | -77.6886
-15 | -1.2402 | 0.01569 | -0.0541 | -79.044
-14.5 | -1.2036 | 0.01495 | -0.0521 | -80.5084
-14 | -1.1656 | 0.01426 | -0.0503 | -81.7391
-13.5 | -1.1265 | 0.01363 | -0.0486 | -82.6486
-13 | -1.0861 | 0.0131 | -0.0469 | -82.9084
-12.5 | -1.0452 | 0.01257 | -0.0452 | -83.1504
-12 | -1.004 | 0.01205 | -0.0435 | -83.3195
-11.5 | -0.9666 | 0.01132 | -0.0411 | -85.3887
-11 | -0.9269 | 0.01076 | -0.0389 | -86.1431
-10.5 | -0.8866 | 0.01027 | -0.0366 | -86.3291
-10 | -0.8466 | 0.00987 | -0.0342 | -85.7751
-9.5 | -0.8043 | 0.00954 | -0.0321 | -84.3082
-9 | -0.7567 | 0.00921 | -0.0312 | -82.1607
-8.5 | -0.7078 | 0.00889 | -0.0304 | -79.6175
-8 | -0.6576 | 0.00858 | -0.0299 | -76.6434
-7.5 | -0.6065 | 0.00827 | -0.0295 | -73.3374
-7 | -0.5543 | 0.00801 | -0.0294 | -69.201
-6.5 | -0.5035 | 0.00765 | -0.0289 | -65.817
-6 | -0.4508 | 0.00738 | -0.0288 | -61.084
-5.5 | -0.3971 | 0.00715 | -0.0289 | -55.5385
-5 | -0.3427 | 0.00695 | -0.0292 | -49.3094
-4.5 | -0.2876 | 0.00675 | -0.0295 | -42.6074
-4 | -0.2323 | 0.00653 | -0.0299 | -35.5743
-3.5 | -0.1768 | 0.00632 | -0.0303 | -27.9747
-2.5 | -0.0644 | 0.00602 | -0.0315 | -10.6977
-2 | -0.0075 | 0.00586 | -0.0322 | -1.2799
-1.5 | 0.0486 | 0.00563 | -0.0328 | 8.6323
-0.5 | 0.1525 | 0.0046 | -0.0326 | 33.1522
0 | 0.1962 | 0.00322 | -0.0313 | 60.9317
0.5 | 0.2557 | 0.00318 | -0.0325 | 80.4088
1 | 0.3152 | 0.00323 | -0.0338 | 97.5851
1.5 | 0.3747 | 0.00326 | -0.035 | 114.9387
2 | 0.4325 | 0.00341 | -0.036 | 126.8328
2.5 | 0.4837 | 0.00397 | -0.0358 | 121.8388
3 | 0.5311 | 0.00467 | -0.0349 | 113.7259
3.5 | 0.5771 | 0.00534 | -0.0337 | 108.0712
4 | 0.621 | 0.006 | -0.0322 | 103.5
5 | 0.6966 | 0.00744 | -0.0267 | 93.629
5.5 | 0.7243 | 0.0081 | -0.0218 | 89.4198
6 | 0.7511 | 0.00872 | -0.0168 | 86.1353
7 | 0.8278 | 0.00965 | -0.0119 | 85.7824
7.5 | 0.8682 | 0.01011 | -0.01 | 85.8754
8.5 | 0.9464 | 0.01119 | -0.006 | 84.5755
9 | 0.9843 | 0.01182 | -0.0039 | 83.2741
9.5 | 1.0212 | 0.01251 | -0.0018 | 81.6307
10 | 1.0597 | 0.01315 | -0.0001 | 80.5856
10.5 | 1.0966 | 0.01388 | 0.0018 | 79.0058
11 | 1.1307 | 0.01475 | 0.004 | 76.6576
11.5 | 1.1646 | 0.01566 | 0.0061 | 74.3678
12 | 1.1996 | 0.01655 | 0.0079 | 72.4834
12.5 | 1.2335 | 0.01749 | 0.0097 | 70.526
13 | 1.2667 | 0.0185 | 0.0116 | 68.4703
14 | 1.3252 | 0.021 | 0.0158 | 63.1048
14.5 | 1.3507 | 0.02247 | 0.0182 | 60.1113
15 | 1.3793 | 0.02368 | 0.0203 | 58.2475
15.5 | 1.4387 | 0.02547 | 0.015 | 56.4861
16.5 | 1.4858 | 0.02894 | 0.0193 | 51.3407
17 | 1.5059 | 0.03118 | 0.0212 | 48.297
17.5 | 1.5276 | 0.03344 | 0.0226 | 45.6818
18 | 1.5429 | 0.03622 | 0.0243 | 42.598
18.5 | 1.5588 | 0.03905 | 0.0258 | 39.9181
19 | 1.5752 | 0.04197 | 0.0269 | 37.5316
19.5 | 1.5893 | 0.0452 | 0.0277 | 35.1615
20 | 1.6028 | 0.04863 | 0.0283 | 32.9591

## 91. Re 7M Mach 0.10 (1)
BIGFOIL.COM POLAR EXPORT
NACA66-316 a=0.2
NACA66-316 a=0.2 |  |  |  | Cl Max: | 1.346 | at alpha= | 12.5 | deg
JavaFoil+Calcfoil stall+Eppler ext transition |  |  |  | L/D Max: | 107.13 | at alpha= | 4.5 | deg
Re: | 7000000 |  |  | Cd Min: | 0.00407 | at alpha= | -0.5 | deg
Mach: | 0.1 |  |  | Cl=0 at alpha= | -1.6312 | deg
|  |  |  | @ Cl=0.1, Cd= | 0.0054055
|  |  |  | @ Cl=0.4, Cd= | 0.0047131
|  |  |  | @ Cl=0.6, Cd= | 0.006096
alpha (deg) | Cl | Cd | Cm | Cl/Cd
-18.5 | -0.695 | 0.14587 | 0.005 | -4.766
-18 | -0.721 | 0.13631 | 0.005 | -5.287
-17.5 | -0.745 | 0.13052 | 0.005 | -5.709
-17 | -0.768 | 0.12349 | 0.004 | -6.221
-16.5 | -0.79 | 0.116 | 0.004 | -6.813
-16 | -0.809 | 0.11061 | 0.003 | -7.318
-15.5 | -0.827 | 0.10434 | 0.003 | -7.924
-15 | -0.843 | 0.09687 | 0.002 | -8.698
-14.5 | -0.856 | 0.08654 | 0.002 | -9.897
-14 | -0.902 | 0.05387 | 0.002 | -16.75
-13.5 | -1.012 | 0.0157 | 0.001 | -64.45
-13 | -1.008 | 0.01445 | 0 | -69.801
-12.5 | -0.999 | 0.01356 | -0.001 | -73.726
-12 | -0.985 | 0.01298 | -0.002 | -75.847
-11.5 | -0.967 | 0.01219 | -0.003 | -79.357
-11 | -0.944 | 0.01171 | -0.004 | -80.662
-10.5 | -0.917 | 0.01115 | -0.005 | -82.319
-10 | -0.887 | 0.01065 | -0.006 | -83.239
-9.5 | -0.852 | 0.01018 | -0.007 | -83.621
-9 | -0.811 | 0.00979 | -0.008 | -82.846
-8.5 | -0.768 | 0.00942 | -0.009 | -81.506
-8 | -0.722 | 0.00907 | -0.01 | -79.601
-7.5 | -0.674 | 0.00871 | -0.011 | -77.346
-7 | -0.624 | 0.00842 | -0.013 | -74.043
-6.5 | -0.572 | 0.00812 | -0.014 | -70.427
-6 | -0.518 | 0.00699 | -0.015 | -74.008
-5.5 | -0.462 | 0.00676 | -0.016 | -68.392
-5 | -0.406 | 0.00768 | -0.017 | -52.863
-4.5 | -0.348 | 0.00741 | -0.018 | -46.928
-4 | -0.288 | 0.00715 | -0.019 | -40.313
-3.5 | -0.228 | 0.00691 | -0.021 | -33.032
-3 | -0.168 | 0.00669 | -0.022 | -25.047
-2.5 | -0.107 | 0.0065 | -0.023 | -16.411
-2 | -0.045 | 0.00634 | -0.024 | -7.14
-1.5 | 0.016 | 0.00618 | -0.025 | 2.649
-1 | 0.078 | 0.00614 | -0.026 | 12.745
-0.5 | 0.14 | 0.00407 | -0.028 | 34.465
0 | 0.202 | 0.00436 | -0.029 | 46.416
0.5 | 0.264 | 0.00461 | -0.03 | 57.307
1 | 0.325 | 0.00487 | -0.031 | 66.807
1.5 | 0.386 | 0.00472 | -0.032 | 81.797
2 | 0.447 | 0.00469 | -0.033 | 95.142
2.5 | 0.507 | 0.00564 | -0.035 | 89.894
3 | 0.567 | 0.00592 | -0.036 | 95.778
3.5 | 0.627 | 0.00624 | -0.037 | 100.471
4 | 0.685 | 0.00659 | -0.038 | 103.963
4.5 | 0.743 | 0.00694 | -0.039 | 107.13
5 | 0.798 | 0.00918 | -0.04 | 86.975
5.5 | 0.855 | 0.00961 | -0.041 | 88.94
6 | 0.909 | 0.01003 | -0.042 | 90.639
6.5 | 0.961 | 0.0104 | -0.043 | 92.416
7 | 1.012 | 0.01085 | -0.044 | 93.258
7.5 | 1.061 | 0.01133 | -0.046 | 93.638
8 | 1.107 | 0.01185 | -0.047 | 93.373
8.5 | 1.15 | 0.01237 | -0.048 | 92.962
9 | 1.19 | 0.01295 | -0.049 | 91.876
9.5 | 1.227 | 0.01357 | -0.05 | 90.421
10 | 1.26 | 0.01425 | -0.051 | 88.458
10.5 | 1.29 | 0.01495 | -0.052 | 86.24
11 | 1.313 | 0.01571 | -0.053 | 83.579
11.5 | 1.329 | 0.01658 | -0.054 | 80.141
12 | 1.34 | 0.01742 | -0.055 | 76.934
12.5 | 1.346 | 0.01843 | -0.056 | 73.014
13 | 1.346 | 0.01948 | -0.057 | 69.115
13.5 | 1.341 | 0.02049 | -0.058 | 65.471
14 | 1.332 | 0.02175 | -0.059 | 61.225
14.5 | 1.317 | 0.02312 | -0.06 | 56.959
15 | 1.292 | 0.02481 | -0.06 | 52.054
15.5 | 1.261 | 0.02656 | -0.061 | 47.491
16 | 1.226 | 0.02909 | -0.062 | 42.133
16.5 | 1.188 | 0.03121 | -0.063 | 38.07
17 | 1.144 | 0.03499 | -0.063 | 32.703
17.5 | 1.096 | 0.04045 | -0.063 | 27.09

## 92. Re 7M Mach 0.10 (2)
BIGFOIL.COM POLAR EXPORT
NACA66-316 a=0.2
NACA66-316 a=0.2 |  |  |  | Cl Max: | 1.5965 | at alpha= | 20 | deg
XFOIL ncrit=9 |  |  |  | L/D Max: | 127.625 | at alpha= | 2 | deg
Re: | 7000000 |  |  | Cd Min: | 0.05126 | at alpha= | 20 | deg
Mach: | 0.1 |  |  | Cl=0 at alpha= | -1.9381 | deg
|  |  |  | @ Cl=0.1, Cd= | 0.0052426
|  |  |  | @ Cl=0.4, Cd= | 0.0033252
|  |  |  | @ Cl=0.6, Cd= | 0.0056505
alpha (deg) | Cl | Cd | Cm | Cl/Cd
-20 | -1.5137 | 0.03129 | -0.0793 | -48.3765
-19.5 | -1.4963 | 0.02895 | -0.0774 | -51.6857
-19 | -1.4762 | 0.02687 | -0.0753 | -54.9386
-18.5 | -1.4516 | 0.02518 | -0.0734 | -57.6489
-18 | -1.4243 | 0.02369 | -0.0714 | -60.1224
-17.5 | -1.399 | 0.02213 | -0.069 | -63.2174
-17 | -1.3721 | 0.02066 | -0.0666 | -66.4134
-16 | -1.314 | 0.01803 | -0.0615 | -72.8785
-15.5 | -1.2809 | 0.01701 | -0.0592 | -75.3028
-15 | -1.2439 | 0.0162 | -0.0573 | -76.784
-14.5 | -1.2069 | 0.0154 | -0.0552 | -78.3701
-14 | -1.1688 | 0.01465 | -0.0532 | -79.7816
-13.5 | -1.1299 | 0.01396 | -0.0512 | -80.9384
-12.5 | -1.0478 | 0.01282 | -0.0477 | -81.7317
-12 | -1.0063 | 0.01227 | -0.0458 | -82.013
-11.5 | -0.9666 | 0.01163 | -0.0436 | -83.1126
-11 | -0.9277 | 0.01096 | -0.0411 | -84.6442
-10.5 | -0.887 | 0.01042 | -0.0388 | -85.1248
-10 | -0.8461 | 0.00997 | -0.0364 | -84.8646
-9.5 | -0.8058 | 0.00963 | -0.0338 | -83.676
-9 | -0.7589 | 0.00929 | -0.0325 | -81.69
-8.5 | -0.71 | 0.00896 | -0.0316 | -79.2411
-8 | -0.6598 | 0.00863 | -0.0309 | -76.4542
-7.5 | -0.6087 | 0.00832 | -0.0304 | -73.1611
-7 | -0.5563 | 0.00805 | -0.0301 | -69.1056
-6.5 | -0.5052 | 0.00769 | -0.0296 | -65.6957
-6 | -0.4524 | 0.00741 | -0.0294 | -61.0526
-5.5 | -0.3985 | 0.00717 | -0.0295 | -55.5788
-5 | -0.3439 | 0.00697 | -0.0296 | -49.34
-4.5 | -0.2885 | 0.00676 | -0.03 | -42.6775
-4 | -0.2328 | 0.00655 | -0.0303 | -35.542
-3.5 | -0.1771 | 0.00633 | -0.0307 | -27.9779
-3 | -0.1206 | 0.00618 | -0.0312 | -19.5146
-2.5 | -0.0642 | 0.00604 | -0.0318 | -10.6291
-2 | -0.007 | 0.00587 | -0.0325 | -1.1925
-1.5 | 0.0495 | 0.00565 | -0.0331 | 8.7611
-1 | 0.1028 | 0.00522 | -0.0331 | 19.6935
-0.5 | 0.1537 | 0.00461 | -0.0328 | 33.3406
0 | 0.1975 | 0.00322 | -0.0315 | 61.3354
0.5 | 0.2573 | 0.00319 | -0.0327 | 80.6583
1 | 0.3173 | 0.00323 | -0.034 | 98.2353
1.5 | 0.3771 | 0.00327 | -0.0352 | 115.3211
2 | 0.4352 | 0.00341 | -0.0362 | 127.6246
2.5 | 0.4866 | 0.00399 | -0.0359 | 121.9549
3 | 0.5343 | 0.00468 | -0.0351 | 114.1667
3.5 | 0.5801 | 0.00535 | -0.0338 | 108.4299
4 | 0.6238 | 0.00601 | -0.0321 | 103.7937
4.5 | 0.6645 | 0.0067 | -0.0298 | 99.1791
5 | 0.6978 | 0.00748 | -0.0262 | 93.2888
5.5 | 0.7215 | 0.00815 | -0.0204 | 88.5276
6 | 0.7497 | 0.0088 | -0.0157 | 85.1932
7 | 0.8274 | 0.00976 | -0.0108 | 84.7746
7.5 | 0.8678 | 0.01024 | -0.0088 | 84.7461
8.5 | 0.9465 | 0.01136 | -0.0048 | 83.3187
9 | 0.9848 | 0.01201 | -0.0027 | 81.9983
9.5 | 1.0221 | 0.0127 | -0.0006 | 80.4803
10 | 1.0601 | 0.0134 | 0.0013 | 79.1119
10.5 | 1.0974 | 0.01414 | 0.0032 | 77.6096
11 | 1.1316 | 0.01505 | 0.0054 | 75.1894
11.5 | 1.1657 | 0.01599 | 0.0076 | 72.9018
12 | 1.2007 | 0.01691 | 0.0095 | 71.0053
12.5 | 1.2351 | 0.01787 | 0.0114 | 69.1158
13 | 1.2672 | 0.01898 | 0.0134 | 66.765
14 | 1.3261 | 0.02159 | 0.0178 | 61.422
14.5 | 1.3523 | 0.02309 | 0.0202 | 58.5665
15 | 1.3797 | 0.02442 | 0.0225 | 56.4988
15.5 | 1.442 | 0.02625 | 0.0168 | 54.9333
16.5 | 1.4857 | 0.03009 | 0.0216 | 49.3752
17 | 1.5052 | 0.03246 | 0.0236 | 46.3709
17.5 | 1.5264 | 0.03485 | 0.0251 | 43.7991
18 | 1.5404 | 0.03783 | 0.0269 | 40.719
18.5 | 1.5582 | 0.04068 | 0.0282 | 38.3038
19 | 1.5733 | 0.04386 | 0.0293 | 35.871
19.5 | 1.586 | 0.04735 | 0.0301 | 33.4952
20 | 1.5965 | 0.05126 | 0.0307 | 31.1451

## 93. Re 7M Mach 0.25 (1)
BIGFOIL.COM POLAR EXPORT
NACA66-316 a=0.2
NACA66-316 a=0.2 |  |  |  | Cl Max: | 1.294 | at alpha= | 11.5 | deg
JavaFoil+Calcfoil stall+Eppler ext transition |  |  |  | L/D Max: | 106.197 | at alpha= | 4.5 | deg
Re: | 7000000 |  |  | Cd Min: | 0.0041 | at alpha= | -0.5 | deg
Mach: | 0.25 |  |  | Cl=0 at alpha= | -1.6349 | deg
|  |  |  | @ Cl=0.1, Cd= | 0.0055506
|  |  |  | @ Cl=0.4, Cd= | 0.0045693
|  |  |  | @ Cl=0.6, Cd= | 0.0061603
alpha (deg) | Cl | Cd | Cm | Cl/Cd
-16.5 | -0.495 | 0.13095 | 0.003 | -3.779
-16 | -0.552 | 0.12362 | 0.003 | -4.464
-15.5 | -0.604 | 0.11755 | 0.003 | -5.142
-15 | -0.652 | 0.10986 | 0.002 | -5.934
-14.5 | -0.69 | 0.10291 | 0.002 | -6.701
-14 | -0.715 | 0.09407 | 0.001 | -7.597
-13.5 | -0.734 | 0.08752 | 0.001 | -8.39
-13 | -0.75 | 0.08082 | 0 | -9.279
-12.5 | -0.767 | 0.07006 | -0.001 | -10.951
-12 | -0.784 | 0.05828 | -0.001 | -13.449
-11.5 | -0.915 | 0.01331 | -0.003 | -68.76
-11 | -0.907 | 0.01265 | -0.004 | -71.696
-10.5 | -0.893 | 0.01188 | -0.005 | -75.197
-10 | -0.873 | 0.01126 | -0.006 | -77.465
-9.5 | -0.845 | 0.01073 | -0.007 | -78.808
-9 | -0.81 | 0.01023 | -0.008 | -79.23
-8.5 | -0.771 | 0.00982 | -0.009 | -78.489
-8 | -0.728 | 0.0094 | -0.011 | -77.456
-7.5 | -0.682 | 0.00903 | -0.012 | -75.565
-7 | -0.633 | 0.00874 | -0.013 | -72.436
-6.5 | -0.582 | 0.00837 | -0.014 | -69.534
-6 | -0.528 | 0.00807 | -0.015 | -65.419
-5.5 | -0.472 | 0.0078 | -0.016 | -60.508
-5 | -0.414 | 0.00667 | -0.018 | -62.105
-4.5 | -0.356 | 0.00686 | -0.019 | -51.837
-4 | -0.296 | 0.0073 | -0.02 | -40.505
-3.5 | -0.234 | 0.00702 | -0.021 | -33.352
-3 | -0.172 | 0.0068 | -0.022 | -25.302
-2.5 | -0.11 | 0.00659 | -0.024 | -16.616
-2 | -0.046 | 0.00641 | -0.025 | -7.249
-1.5 | 0.017 | 0.00633 | -0.026 | 2.657
-1 | 0.08 | 0.00621 | -0.027 | 12.96
-0.5 | 0.144 | 0.0041 | -0.028 | 35.125
0 | 0.208 | 0.00441 | -0.03 | 47.14
0.5 | 0.271 | 0.00467 | -0.031 | 58.078
1 | 0.333 | 0.00477 | -0.032 | 69.853
1.5 | 0.396 | 0.00451 | -0.033 | 87.833
2 | 0.458 | 0.00543 | -0.034 | 84.34
2.5 | 0.52 | 0.00576 | -0.035 | 90.191
3 | 0.582 | 0.00606 | -0.037 | 95.936
3.5 | 0.643 | 0.0064 | -0.038 | 100.356
4 | 0.703 | 0.00681 | -0.039 | 103.181
4.5 | 0.762 | 0.00717 | -0.04 | 106.197
5 | 0.818 | 0.0095 | -0.041 | 86.14
5.5 | 0.875 | 0.00998 | -0.042 | 87.745
6 | 0.93 | 0.01042 | -0.043 | 89.273
6.5 | 0.983 | 0.01085 | -0.044 | 90.575
7 | 1.033 | 0.01136 | -0.046 | 90.939
7.5 | 1.081 | 0.01188 | -0.047 | 91.03
8 | 1.125 | 0.01244 | -0.048 | 90.501
8.5 | 1.166 | 0.01303 | -0.049 | 89.525
9 | 1.202 | 0.01369 | -0.05 | 87.818
9.5 | 1.234 | 0.01446 | -0.051 | 85.367
10 | 1.261 | 0.01522 | -0.052 | 82.844
10.5 | 1.282 | 0.01611 | -0.053 | 79.546
11 | 1.293 | 0.01699 | -0.054 | 76.086
11.5 | 1.294 | 0.01797 | -0.055 | 72.025
12 | 1.287 | 0.0192 | -0.056 | 67.006
12.5 | 1.271 | 0.02029 | -0.057 | 62.65
13 | 1.246 | 0.02164 | -0.058 | 57.596
13.5 | 1.212 | 0.02322 | -0.059 | 52.217
14 | 1.17 | 0.02506 | -0.06 | 46.679
14.5 | 1.118 | 0.02733 | -0.061 | 40.9
15 | 1.045 | 0.03157 | -0.061 | 33.094
15.5 | 0.85 | 0.09799 | -0.044 | 8.674
16 | 0.764 | 0.12087 | -0.035 | 6.325
16.5 | 0.691 | 0.13231 | -0.033 | 5.22

## 94. Re 7M Mach 0.25 (2)
BIGFOIL.COM POLAR EXPORT
NACA66-316 a=0.2
NACA66-316 a=0.2 |  |  |  | Cl Max: | 1.5318 | at alpha= | 19 | deg
XFOIL ncrit=9 |  |  |  | L/D Max: | 129.741 | at alpha= | 2 | deg
Re: | 7000000 |  |  | Cd Min: | 0.08177 | at alpha= | -20 | deg
Mach: | 0.25 |  |  | Cl=0 at alpha= | -1.9675 | deg
|  |  |  | @ Cl=0.1, Cd= | 0.0053805
|  |  |  | @ Cl=0.4, Cd= | 0.0033441
|  |  |  | @ Cl=0.6, Cd= | 0.0054734
alpha (deg) | Cl | Cd | Cm | Cl/Cd
-20 | -1.175 | 0.08177 | -0.0794 | -14.3696
-19.5 | -1.2722 | 0.06008 | -0.0946 | -21.1751
-19 | -1.2958 | 0.05109 | -0.0981 | -25.3631
-18.5 | -1.3109 | 0.04421 | -0.0988 | -29.6517
-18 | -1.311 | 0.03927 | -0.0978 | -33.3843
-17.5 | -1.3265 | 0.03374 | -0.0953 | -39.3154
-17 | -1.3146 | 0.03055 | -0.0926 | -43.0311
-16.5 | -1.3047 | 0.02742 | -0.0891 | -47.5821
-16 | -1.2808 | 0.02532 | -0.0858 | -50.5845
-15.5 | -1.2716 | 0.02235 | -0.0812 | -56.8949
-15 | -1.2431 | 0.02058 | -0.0777 | -60.4033
-14.5 | -1.211 | 0.01912 | -0.0742 | -63.3368
-14 | -1.1759 | 0.01782 | -0.0709 | -65.9877
-13.5 | -1.1397 | 0.01661 | -0.0676 | -68.6153
-13 | -1.0984 | 0.01573 | -0.0648 | -69.8284
-12.5 | -1.0573 | 0.01481 | -0.062 | -71.391
-12 | -1.0164 | 0.0139 | -0.0591 | -73.1223
-11.5 | -0.9736 | 0.01314 | -0.0564 | -74.0944
-11 | -0.9293 | 0.01245 | -0.0538 | -74.6426
-10.5 | -0.8882 | 0.01159 | -0.0508 | -76.635
-10 | -0.8476 | 0.01076 | -0.0477 | -78.7732
-9.5 | -0.8036 | 0.01021 | -0.045 | -78.7071
-9 | -0.7591 | 0.00976 | -0.0423 | -77.7766
-8.5 | -0.7163 | 0.00935 | -0.0393 | -76.6096
-8 | -0.6693 | 0.00898 | -0.037 | -74.5323
-7.5 | -0.6181 | 0.00862 | -0.0357 | -71.7053
-7 | -0.5655 | 0.0083 | -0.0347 | -68.1325
-6.5 | -0.5119 | 0.008 | -0.034 | -63.9875
-6 | -0.4602 | 0.00759 | -0.0329 | -60.6324
-5.5 | -0.4054 | 0.00733 | -0.0325 | -55.307
-5 | -0.3495 | 0.00709 | -0.0323 | -49.2948
-4.5 | -0.2928 | 0.00686 | -0.0324 | -42.6822
-4 | -0.2354 | 0.00665 | -0.0326 | -35.3985
-3.5 | -0.1785 | 0.00641 | -0.0327 | -27.8471
-3 | -0.1207 | 0.00624 | -0.0331 | -19.3429
-2.5 | -0.0624 | 0.0061 | -0.0336 | -10.2295
-2 | -0.0038 | 0.00591 | -0.0342 | -0.64298
-1.5 | 0.0547 | 0.00572 | -0.0347 | 9.5629
-1 | 0.1094 | 0.00531 | -0.0347 | 20.6026
-0.5 | 0.1607 | 0.00466 | -0.0342 | 34.485
0 | 0.2048 | 0.00324 | -0.0326 | 63.2099
0.5 | 0.2666 | 0.00322 | -0.0339 | 82.795
1 | 0.3285 | 0.00325 | -0.0352 | 101.0769
1.5 | 0.3904 | 0.00332 | -0.0364 | 117.5904
2 | 0.4502 | 0.00347 | -0.0374 | 129.7406
2.5 | 0.5023 | 0.00406 | -0.0369 | 123.7192
3 | 0.5519 | 0.00468 | -0.036 | 117.9274
4 | 0.6386 | 0.00611 | -0.0317 | 104.5172
4.5 | 0.6752 | 0.00685 | -0.0282 | 98.5693
5 | 0.6956 | 0.00762 | -0.0214 | 91.2861
5.5 | 0.713 | 0.00854 | -0.0143 | 83.4895
6 | 0.7442 | 0.0093 | -0.0101 | 80.0215
6.5 | 0.7845 | 0.00987 | -0.0076 | 79.4833
7 | 0.8256 | 0.01042 | -0.0053 | 79.2322
7.5 | 0.8666 | 0.01102 | -0.0031 | 78.6388
8 | 0.9071 | 0.01168 | -0.0008 | 77.6627
8.5 | 0.948 | 0.01234 | 0.0013 | 76.8233
9 | 0.986 | 0.01314 | 0.0039 | 75.0381
9.5 | 1.0258 | 0.01391 | 0.006 | 73.7455
10 | 1.0641 | 0.01476 | 0.0083 | 72.0935
10.5 | 1.1013 | 0.0157 | 0.0107 | 70.1465
11 | 1.1354 | 0.01681 | 0.0134 | 67.5431
11.5 | 1.1717 | 0.01787 | 0.0158 | 65.568
12 | 1.2075 | 0.01899 | 0.0181 | 63.5861
12.5 | 1.2405 | 0.02031 | 0.0206 | 61.0783
13 | 1.2711 | 0.02182 | 0.0232 | 58.2539
14 | 1.3298 | 0.02516 | 0.0284 | 52.8537
14.5 | 1.3575 | 0.02696 | 0.031 | 50.3524
15 | 1.3816 | 0.02881 | 0.0341 | 47.9556
15.5 | 1.4479 | 0.03162 | 0.0277 | 45.7906
16 | 1.4603 | 0.03424 | 0.0318 | 42.6489
16.5 | 1.4769 | 0.03734 | 0.0342 | 39.5528
17 | 1.4913 | 0.0407 | 0.0364 | 36.6413
17.5 | 1.5103 | 0.04397 | 0.038 | 34.3484
18 | 1.5185 | 0.04822 | 0.0396 | 31.4911
18.5 | 1.5281 | 0.05267 | 0.0406 | 29.0127
19 | 1.5318 | 0.05793 | 0.0411 | 26.4423
19.5 | 1.5272 | 0.06433 | 0.0408 | 23.7401
20 | 1.5235 | 0.07108 | 0.0398 | 21.4336

## 95. Re 7M Mach 0.50 (1)
BIGFOIL.COM POLAR EXPORT
NACA66-316 a=0.2
NACA66-316 a=0.2 |  |  |  | Cl Max: | 1.267 | at alpha= | 20 | deg
JavaFoil+Calcfoil stall+Eppler ext transition |  |  |  | L/D Max: | 99.715 | at alpha= | 4 | deg
Re: | 7000000 |  |  | Cd Min: | 0.00406 | at alpha= | -0.5 | deg
Mach: | 0.5 |  |  | Cl=0 at alpha= | -1.6338 | deg
|  |  |  | @ Cl=0.1, Cd= | 0.0057783
|  |  |  | @ Cl=0.4, Cd= | 0.0054078
|  |  |  | @ Cl=0.6, Cd= | 0.0065691
alpha (deg) | Cl | Cd | Cm | Cl/Cd
-20 | -1.022 | 0.15619 | 0.009 | -6.542
-19.5 | -0.995 | 0.14765 | 0.008 | -6.737
-19 | -0.967 | 0.14193 | 0.008 | -6.816
-18.5 | -0.944 | 0.14012 | 0.007 | -6.736
-18 | -0.914 | 0.13584 | 0.007 | -6.729
-17.5 | -0.884 | 0.1316 | 0.006 | -6.719
-17 | -0.857 | 0.12682 | 0.005 | -6.755
-16.5 | -0.829 | 0.12068 | 0.004 | -6.873
-16 | -0.804 | 0.11996 | 0.004 | -6.698
-15.5 | -0.774 | 0.11544 | 0.003 | -6.708
-15 | -0.747 | 0.10469 | 0.003 | -7.134
-14.5 | -0.72 | 0.09768 | 0.002 | -7.37
-14 | -0.692 | 0.09192 | 0.001 | -7.533
-13.5 | -0.665 | 0.08631 | 0.001 | -7.709
-13 | -0.635 | 0.09327 | 0 | -6.813
-12.5 | -0.608 | 0.08528 | 0 | -7.127
-12 | -0.581 | 0.07811 | -0.001 | -7.432
-11.5 | -0.555 | 0.07126 | -0.002 | -7.787
-11 | -0.528 | 0.06617 | -0.003 | -7.984
-10.5 | -0.508 | 0.0563 | -0.004 | -9.015
-10 | -0.567 | 0.01359 | -0.007 | -41.746
-9.5 | -0.44 | 0.06814 | -0.004 | -6.458
-9 | -0.412 | 0.0593 | -0.005 | -6.955
-8.5 | -0.385 | 0.05318 | -0.005 | -7.245
-8 | -0.358 | 0.04925 | -0.006 | -7.263
-7.5 | -0.474 | 0.04507 | -0.007 | -10.518
-7 | -0.611 | 0.0103 | -0.014 | -59.319
-6.5 | -0.592 | 0.00979 | -0.016 | -60.492
-6 | -0.554 | 0.00923 | -0.017 | -60.065
-5.5 | -0.505 | 0.00877 | -0.018 | -57.578
-5 | -0.449 | 0.0084 | -0.02 | -53.465
-4.5 | -0.388 | 0.00803 | -0.021 | -48.386
-4 | -0.324 | 0.00769 | -0.022 | -42.197
-3.5 | -0.258 | 0.00739 | -0.024 | -34.973
-3 | -0.19 | 0.00712 | -0.025 | -26.745
-2.5 | -0.122 | 0.00687 | -0.026 | -17.693
-2 | -0.052 | 0.00668 | -0.028 | -7.733
-1.5 | 0.019 | 0.00581 | -0.029 | 3.223
-1 | 0.09 | 0.00606 | -0.03 | 14.826
-0.5 | 0.161 | 0.00406 | -0.032 | 39.72
0 | 0.231 | 0.00465 | -0.033 | 49.71
0.5 | 0.301 | 0.00493 | -0.034 | 61.063
1 | 0.37 | 0.00526 | -0.035 | 70.319
1.5 | 0.439 | 0.0056 | -0.037 | 78.433
2 | 0.508 | 0.00602 | -0.038 | 84.319
2.5 | 0.576 | 0.00643 | -0.039 | 89.624
3 | 0.645 | 0.00683 | -0.041 | 94.469
3.5 | 0.712 | 0.00728 | -0.042 | 97.781
4 | 0.778 | 0.0078 | -0.043 | 99.715
4.5 | 0.84 | 0.01058 | -0.044 | 79.432
5 | 0.903 | 0.01118 | -0.046 | 80.707
5.5 | 0.962 | 0.0118 | -0.047 | 81.57
6 | 1.017 | 0.01244 | -0.048 | 81.747
6.5 | 1.066 | 0.01311 | -0.049 | 81.261
7 | 1.105 | 0.01391 | -0.051 | 79.41
7.5 | 1.131 | 0.01487 | -0.052 | 76.073
8 | 1.134 | 0.01601 | -0.053 | 70.862
8.5 | 1.092 | 0.0174 | -0.054 | 62.731
9 | 0.71 | 0.01892 | -0.055 | 37.545
9.5 | 0.618 | 0.06321 | -0.027 | 9.784
10 | 0.773 | 0.02092 | -0.058 | 36.972
10.5 | 0.804 | 0.02286 | -0.059 | 35.149
11 | 0.709 | 0.07089 | -0.037 | 9.997
11.5 | 0.728 | 0.084 | -0.03 | 8.661
12 | 0.897 | 0.02601 | -0.062 | 34.497
12.5 | 0.926 | 0.02872 | -0.063 | 32.231
13 | 0.945 | 0.03425 | -0.063 | 27.594
13.5 | 0.851 | 0.09221 | -0.043 | 9.227
14 | 0.867 | 0.09735 | -0.038 | 8.907
14.5 | 0.893 | 0.10614 | -0.038 | 8.41
15 | 0.945 | 0.09929 | -0.05 | 9.514
15.5 | 0.956 | 0.11839 | -0.045 | 8.076
16 | 0.976 | 0.12113 | -0.043 | 8.059
16.5 | 1.029 | 0.11141 | -0.053 | 9.235
17 | 1.059 | 0.11729 | -0.055 | 9.029
17.5 | 1.06 | 0.13054 | -0.047 | 8.12
18 | 1.139 | 0.10427 | -0.062 | 10.922
18.5 | 1.181 | 0.10123 | -0.065 | 11.667
19 | 1.139 | 0.14557 | -0.049 | 7.825
19.5 | 1.18 | 0.14156 | -0.055 | 8.337
20 | 1.267 | 0.10746 | -0.068 | 11.792

## 96. Re 7M Mach 0.50 (2)
BIGFOIL.COM POLAR EXPORT
NACA66-316 a=0.2
NACA66-316 a=0.2 |  |  |  | Cl Max: | 1.1335 | at alpha= | 11.5 | deg
XFOIL ncrit=9 |  |  |  | L/D Max: | 137.333 | at alpha= | 2 | deg
Re: | 7000000 |  |  | Cd Min: | 0.22883 | at alpha= | -20 | deg
Mach: | 0.5 |  |  | Cl=0 at alpha= | -2.1316 | deg
|  |  |  | @ Cl=0.1, Cd= | 0.0058373
|  |  |  | @ Cl=0.4, Cd= | 0.0033963
|  |  |  | @ Cl=0.6, Cd= | 0.0046788
alpha (deg) | Cl | Cd | Cm | Cl/Cd
-20 | -0.5909 | 0.22883 | 0 | -2.5823
-19.5 | -0.5736 | 0.21996 | -0.0052 | -2.6077
-19 | -0.5547 | 0.21185 | -0.0102 | -2.6184
-18.5 | -0.5339 | 0.20444 | -0.0151 | -2.6115
-18 | -0.5186 | 0.1953 | -0.0202 | -2.6554
-17.5 | -0.4988 | 0.18777 | -0.0251 | -2.6564
-17 | -0.4783 | 0.18045 | -0.0297 | -2.6506
-16.5 | -0.4634 | 0.17148 | -0.0348 | -2.7024
-16 | -0.4496 | 0.16259 | -0.04 | -2.7652
-15.5 | -0.4308 | 0.1552 | -0.0446 | -2.7758
-15 | -0.4142 | 0.14728 | -0.0493 | -2.8123
-14.5 | -0.4045 | 0.13789 | -0.0546 | -2.9335
-14 | -0.3992 | 0.12791 | -0.0602 | -3.1209
-13 | -0.396 | 0.10779 | -0.0719 | -3.6738
-12.5 | -0.3929 | 0.09858 | -0.0774 | -3.9856
-12 | -0.4044 | 0.08722 | -0.0844 | -4.6366
-11.5 | -0.4248 | 0.0745 | -0.0927 | -5.702
-11 | -0.4506 | 0.05958 | -0.1046 | -7.5629
-10.5 | -0.4909 | 0.04906 | -0.1088 | -10.0061
-10 | -0.5336 | 0.04089 | -0.1075 | -13.0496
-9.5 | -0.5772 | 0.03387 | -0.102 | -17.0416
-9 | -0.6173 | 0.02756 | -0.0933 | -22.3984
-8.5 | -0.6489 | 0.02128 | -0.0828 | -30.4934
-8 | -0.6368 | 0.01636 | -0.0755 | -38.9242
-7.5 | -0.5835 | 0.01236 | -0.0729 | -47.2087
-7 | -0.5333 | 0.01074 | -0.0687 | -49.6555
-6.5 | -0.4847 | 0.00976 | -0.0643 | -49.6619
-6 | -0.4364 | 0.00896 | -0.06 | -48.7054
-5.5 | -0.3928 | 0.00817 | -0.055 | -48.0783
-5 | -0.3462 | 0.00773 | -0.0503 | -44.7865
-4.5 | -0.2928 | 0.00741 | -0.0472 | -39.5142
-4 | -0.2336 | 0.0071 | -0.0454 | -32.9014
-3.5 | -0.1724 | 0.00685 | -0.0442 | -25.1679
-3 | -0.1116 | 0.0066 | -0.0432 | -16.9091
-2.5 | -0.0476 | 0.00637 | -0.0429 | -7.4725
-2 | 0.017 | 0.00617 | -0.0429 | 2.7553
-1.5 | 0.082 | 0.00599 | -0.0431 | 13.6895
-0.5 | 0.1975 | 0.00501 | -0.0412 | 39.4212
0 | 0.2378 | 0.00336 | -0.0375 | 70.7738
0.5 | 0.3085 | 0.00338 | -0.039 | 91.2722
1 | 0.3794 | 0.00337 | -0.0404 | 112.5816
1.5 | 0.4498 | 0.00346 | -0.0417 | 130
2 | 0.515 | 0.00375 | -0.0421 | 137.3333
2.5 | 0.5708 | 0.00435 | -0.0406 | 131.2184
3 | 0.6232 | 0.00494 | -0.0384 | 126.1538
3.5 | 0.6552 | 0.00579 | -0.0323 | 113.1606
4 | 0.6668 | 0.00657 | -0.0221 | 101.4916
4.5 | 0.6756 | 0.00784 | -0.0123 | 86.1735
5 | 0.683 | 0.00951 | -0.0031 | 71.8191
5.5 | 0.6958 | 0.01128 | 0.0047 | 61.6844
6 | 0.7301 | 0.01248 | 0.0093 | 58.5016
6.5 | 0.7751 | 0.01338 | 0.0123 | 57.9297
7 | 0.822 | 0.01428 | 0.0152 | 57.563
7.5 | 0.8667 | 0.01534 | 0.0184 | 56.4993
8 | 0.9113 | 0.01644 | 0.0216 | 55.4319
8.5 | 0.9537 | 0.01773 | 0.0252 | 53.7902
9.5 | 1.0377 | 0.02065 | 0.0325 | 50.2518
10 | 1.0737 | 0.02257 | 0.0367 | 47.572
10.5 | 1.1053 | 0.02484 | 0.0412 | 44.4968
11 | 1.1242 | 0.02797 | 0.0464 | 40.1931
11.5 | 1.1335 | 0.03191 | 0.0516 | 35.5218
12 | 1.1294 | 0.03707 | 0.0564 | 30.4667
12.5 | 1.1127 | 0.04358 | 0.0603 | 25.5324
13 | 1.0938 | 0.05112 | 0.0623 | 21.3967
13.5 | 1.0698 | 0.06006 | 0.0619 | 17.8122
14 | 1.0353 | 0.07111 | 0.0587 | 14.5591
14.5 | 1.0007 | 0.08345 | 0.053 | 11.9916
15 | 0.9702 | 0.09651 | 0.0456 | 10.0528
15.5 | 0.9451 | 0.10981 | 0.0373 | 8.6067
16 | 0.9198 | 0.12386 | 0.0281 | 7.4261
17 | 0.8833 | 0.15126 | 0.0105 | 5.8396
19 | 0.8466 | 0.20391 | -0.0217 | 4.1518
19.5 | 0.8423 | 0.21791 | -0.0297 | 3.8654
20 | 0.8557 | 0.22735 | -0.0355 | 3.7638

## 97. Re 8M Mach 0.00 (1)
BIGFOIL.COM POLAR EXPORT
NACA66-316 a=0.2
NACA66-316 a=0.2 |  |  |  | Cl Max: | 1.359 | at alpha= | 13 | deg
JavaFoil+Calcfoil stall+Eppler ext transition |  |  |  | L/D Max: | 108.298 | at alpha= | 4.5 | deg
Re: | 8000000 |  |  | Cd Min: | 0.00424 | at alpha= | -0.5 | deg
Mach: | 0 |  |  | Cl=0 at alpha= | -1.6312 | deg
|  |  |  | @ Cl=0.1, Cd= | 0.0056274
|  |  |  | @ Cl=0.4, Cd= | 0.00501
|  |  |  | @ Cl=0.6, Cd= | 0.0060939
alpha (deg) | Cl | Cd | Cm | Cl/Cd
-19 | -0.721 | 0.14736 | 0.006 | -4.89
-18.5 | -0.743 | 0.13983 | 0.006 | -5.314
-18 | -0.765 | 0.13408 | 0.005 | -5.703
-17.5 | -0.786 | 0.12656 | 0.005 | -6.213
-17 | -0.806 | 0.11965 | 0.004 | -6.738
-16.5 | -0.825 | 0.11215 | 0.004 | -7.355
-16 | -0.839 | 0.10803 | 0.003 | -7.767
-15.5 | -0.854 | 0.10021 | 0.003 | -8.527
-15 | -0.869 | 0.09152 | 0.003 | -9.496
-14.5 | -0.907 | 0.06476 | 0.002 | -13.999
-14 | -1.033 | 0.01592 | 0.002 | -64.892
-13.5 | -1.031 | 0.01462 | 0.001 | -70.512
-13 | -1.023 | 0.01374 | 0 | -74.456
-12.5 | -1.011 | 0.01294 | -0.001 | -78.108
-12 | -0.994 | 0.01242 | -0.002 | -80.022
-11.5 | -0.974 | 0.01174 | -0.003 | -82.915
-11 | -0.949 | 0.01127 | -0.004 | -84.18
-10.5 | -0.921 | 0.01075 | -0.005 | -85.596
-10 | -0.888 | 0.01028 | -0.006 | -86.416
-9.5 | -0.852 | 0.00987 | -0.007 | -86.378
-9 | -0.811 | 0.00948 | -0.008 | -85.582
-8.5 | -0.767 | 0.00911 | -0.009 | -84.245
-8 | -0.721 | 0.00882 | -0.01 | -81.786
-7.5 | -0.673 | 0.00846 | -0.011 | -79.474
-7 | -0.622 | 0.00816 | -0.013 | -76.283
-6.5 | -0.57 | 0.00703 | -0.014 | -81.101
-6 | -0.516 | 0.00724 | -0.015 | -71.315
-5.5 | -0.461 | 0.00769 | -0.016 | -59.988
-5 | -0.404 | 0.0074 | -0.017 | -54.599
-4.5 | -0.346 | 0.00717 | -0.018 | -48.279
-4 | -0.287 | 0.00692 | -0.019 | -41.451
-3.5 | -0.227 | 0.0067 | -0.021 | -33.913
-3 | -0.167 | 0.00649 | -0.022 | -25.695
-2.5 | -0.106 | 0.00631 | -0.023 | -16.826
-2 | -0.045 | 0.00624 | -0.024 | -7.212
-1.5 | 0.016 | 0.00611 | -0.025 | 2.668
-1 | 0.078 | 0.00641 | -0.026 | 12.152
-0.5 | 0.139 | 0.00424 | -0.027 | 32.934
0 | 0.201 | 0.0044 | -0.029 | 45.729
0.5 | 0.263 | 0.00465 | -0.03 | 56.454
1 | 0.323 | 0.00495 | -0.031 | 65.334
1.5 | 0.384 | 0.00501 | -0.032 | 76.659
2 | 0.444 | 0.00501 | -0.033 | 88.734
2.5 | 0.505 | 0.00563 | -0.034 | 89.659
3 | 0.565 | 0.00591 | -0.035 | 95.608
3.5 | 0.624 | 0.00622 | -0.037 | 100.302
4 | 0.682 | 0.00655 | -0.038 | 104.105
4.5 | 0.74 | 0.00684 | -0.039 | 108.298
5 | 0.795 | 0.00892 | -0.04 | 89.174
5.5 | 0.851 | 0.00933 | -0.041 | 91.215
6 | 0.906 | 0.00971 | -0.042 | 93.278
6.5 | 0.958 | 0.01009 | -0.043 | 94.992
7 | 1.009 | 0.01052 | -0.044 | 95.93
7.5 | 1.058 | 0.01094 | -0.045 | 96.633
8 | 1.104 | 0.01147 | -0.046 | 96.24
8.5 | 1.147 | 0.01193 | -0.048 | 96.185
9 | 1.188 | 0.01252 | -0.049 | 94.917
9.5 | 1.226 | 0.01309 | -0.05 | 93.641
10 | 1.26 | 0.01372 | -0.051 | 91.808
10.5 | 1.291 | 0.01441 | -0.052 | 89.561
11 | 1.315 | 0.01513 | -0.053 | 86.928
11.5 | 1.334 | 0.01593 | -0.054 | 83.731
12 | 1.347 | 0.01671 | -0.055 | 80.627
12.5 | 1.355 | 0.01774 | -0.056 | 76.407
13 | 1.359 | 0.01858 | -0.057 | 73.136
13.5 | 1.358 | 0.01963 | -0.058 | 69.169
14 | 1.351 | 0.02079 | -0.059 | 65.006
14.5 | 1.341 | 0.02195 | -0.059 | 61.095
15 | 1.321 | 0.02349 | -0.06 | 56.227
15.5 | 1.295 | 0.02513 | -0.061 | 51.556
16 | 1.266 | 0.02734 | -0.062 | 46.294
16.5 | 1.234 | 0.02894 | -0.063 | 42.644
17 | 1.197 | 0.03194 | -0.063 | 37.477
17.5 | 1.157 | 0.03569 | -0.064 | 32.407
18 | 1.114 | 0.04003 | -0.064 | 27.838

## 98. Re 8M Mach 0.00 (2)
BIGFOIL.COM POLAR EXPORT
NACA66-316 a=0.2
NACA66-316 a=0.2 |  |  |  | Cl Max: | 1.6221 | at alpha= | 20 | deg
XFOIL ncrit=9 |  |  |  | L/D Max: | 122.244 | at alpha= | 2 | deg
Re: | 8000000 |  |  | Cd Min: | 0.04688 | at alpha= | 20 | deg
Mach: | 0 |  |  | Cl=0 at alpha= | -1.9258 | deg
|  |  |  | @ Cl=0.1, Cd= | 0.0051943
|  |  |  | @ Cl=0.4, Cd= | 0.0033568
|  |  |  | @ Cl=0.6, Cd= | 0.0057278
alpha (deg) | Cl | Cd | Cm | Cl/Cd
-20 | -1.5399 | 0.02771 | -0.0729 | -55.572
-19.5 | -1.5189 | 0.02582 | -0.071 | -58.8265
-19 | -1.4954 | 0.02417 | -0.0691 | -61.8701
-18.5 | -1.4693 | 0.02273 | -0.0672 | -64.6414
-18 | -1.4405 | 0.02149 | -0.0653 | -67.0312
-17.5 | -1.4122 | 0.02021 | -0.0632 | -69.8763
-17 | -1.3824 | 0.01905 | -0.0611 | -72.5669
-16.5 | -1.3531 | 0.01784 | -0.0588 | -75.8464
-16 | -1.3217 | 0.01678 | -0.0565 | -78.7664
-15.5 | -1.2884 | 0.01583 | -0.0544 | -81.3898
-15 | -1.2522 | 0.01506 | -0.0525 | -83.1474
-14.5 | -1.2149 | 0.01434 | -0.0506 | -84.7211
-14 | -1.1766 | 0.01369 | -0.0488 | -85.9459
-13.5 | -1.1375 | 0.01309 | -0.0469 | -86.8984
-13 | -1.0969 | 0.01255 | -0.0453 | -87.4024
-12.5 | -1.0558 | 0.01204 | -0.0436 | -87.691
-12 | -1.0145 | 0.01157 | -0.0418 | -87.6837
-11.5 | -0.9725 | 0.01114 | -0.0401 | -87.298
-11 | -0.9342 | 0.0105 | -0.0376 | -88.9714
-10.5 | -0.8954 | 0.00998 | -0.035 | -89.7194
-10 | -0.8567 | 0.0096 | -0.0323 | -89.2396
-9.5 | -0.8112 | 0.00925 | -0.0309 | -87.6973
-9 | -0.7629 | 0.00892 | -0.0301 | -85.5269
-8.5 | -0.7133 | 0.0086 | -0.0294 | -82.9419
-8 | -0.6627 | 0.00829 | -0.029 | -79.9397
-7.5 | -0.6113 | 0.00801 | -0.0287 | -76.3171
-7 | -0.5587 | 0.00776 | -0.0286 | -71.9974
-6.5 | -0.5061 | 0.0075 | -0.0285 | -67.48
-6 | -0.4537 | 0.0072 | -0.0283 | -63.0139
-5.5 | -0.3999 | 0.00698 | -0.0284 | -57.2923
-5 | -0.3451 | 0.00675 | -0.0287 | -51.1259
-4.5 | -0.2897 | 0.00655 | -0.0291 | -44.229
-4 | -0.2338 | 0.00637 | -0.0296 | -36.7033
-3.5 | -0.1784 | 0.00618 | -0.03 | -28.8673
-3 | -0.1222 | 0.00603 | -0.0306 | -20.2653
-2.5 | -0.0653 | 0.00587 | -0.0313 | -11.1244
-2 | -0.0084 | 0.0057 | -0.032 | -1.4737
-1.5 | 0.0482 | 0.00553 | -0.0327 | 8.7161
-1 | 0.1022 | 0.00518 | -0.0329 | 19.7297
-0.5 | 0.1551 | 0.0047 | -0.033 | 33
0 | 0.1967 | 0.00312 | -0.0314 | 63.0449
0.5 | 0.2559 | 0.00313 | -0.0326 | 81.7572
1 | 0.3154 | 0.00311 | -0.0338 | 101.4148
1.5 | 0.3746 | 0.00322 | -0.035 | 116.3354
2 | 0.4303 | 0.00352 | -0.0356 | 122.2443
2.5 | 0.4813 | 0.00408 | -0.0354 | 117.9657
3 | 0.5287 | 0.00476 | -0.0345 | 111.0714
3.5 | 0.5754 | 0.00537 | -0.0335 | 107.1508
4 | 0.6194 | 0.00601 | -0.0319 | 103.0616
4.5 | 0.6602 | 0.00669 | -0.0297 | 98.6846
5.5 | 0.7281 | 0.00804 | -0.0226 | 90.5597
6 | 0.7579 | 0.00852 | -0.0181 | 88.9554
6.5 | 0.7959 | 0.00896 | -0.0154 | 88.8281
7 | 0.8355 | 0.0094 | -0.0132 | 88.883
7.5 | 0.8752 | 0.00985 | -0.0111 | 88.8528
8 | 0.9142 | 0.01037 | -0.009 | 88.1581
8.5 | 0.9538 | 0.0109 | -0.0071 | 87.5046
9 | 0.9912 | 0.01152 | -0.005 | 86.0417
10 | 1.0679 | 0.01278 | -0.0013 | 83.5603
10.5 | 1.1042 | 0.01352 | 0.0007 | 81.6716
11 | 1.1383 | 0.01438 | 0.003 | 79.1586
11.5 | 1.1749 | 0.01516 | 0.0047 | 77.5
12 | 1.2092 | 0.01603 | 0.0067 | 75.4336
12.5 | 1.2435 | 0.01697 | 0.0085 | 73.2764
13 | 1.2758 | 0.018 | 0.0105 | 70.8778
13.5 | 1.3052 | 0.01921 | 0.0127 | 67.9438
14 | 1.3341 | 0.02049 | 0.0148 | 65.1098
14.5 | 1.3644 | 0.02171 | 0.0167 | 62.8466
15 | 1.393 | 0.02301 | 0.0187 | 60.5389
15.5 | 1.4219 | 0.02437 | 0.0203 | 58.3463
16 | 1.4978 | 0.02653 | 0.0111 | 56.4568
17 | 1.5209 | 0.0304 | 0.0195 | 50.0296
17.5 | 1.5433 | 0.03255 | 0.021 | 47.4132
18 | 1.5609 | 0.03508 | 0.0227 | 44.4954
18.5 | 1.5792 | 0.03763 | 0.0241 | 41.9665
19 | 1.595 | 0.04047 | 0.0255 | 39.4119
19.5 | 1.6092 | 0.04356 | 0.0266 | 36.9421
20 | 1.6221 | 0.04688 | 0.0275 | 34.6011

## 99. Re 8M Mach 0.10 (1)
BIGFOIL.COM POLAR EXPORT
NACA66-316 a=0.2
NACA66-316 a=0.2 |  |  |  | Cl Max: | 1.347 | at alpha= | 12.5 | deg
JavaFoil+Calcfoil stall+Eppler ext transition |  |  |  | L/D Max: | 108.067 | at alpha= | 4.5 | deg
Re: | 8000000 |  |  | Cd Min: | 0.00421 | at alpha= | -0.5 | deg
Mach: | 0.1 |  |  | Cl=0 at alpha= | -1.6312 | deg
|  |  |  | @ Cl=0.1, Cd= | 0.0056745
|  |  |  | @ Cl=0.4, Cd= | 0.0047554
|  |  |  | @ Cl=0.6, Cd= | 0.0060905
alpha (deg) | Cl | Cd | Cm | Cl/Cd
-18.5 | -0.695 | 0.14256 | 0.005 | -4.878
-18 | -0.721 | 0.13661 | 0.005 | -5.275
-17.5 | -0.745 | 0.12953 | 0.005 | -5.755
-17 | -0.768 | 0.12227 | 0.004 | -6.283
-16.5 | -0.791 | 0.11563 | 0.004 | -6.837
-16 | -0.81 | 0.1103 | 0.003 | -7.341
-15.5 | -0.828 | 0.10318 | 0.003 | -8.021
-15 | -0.844 | 0.09469 | 0.002 | -8.918
-14.5 | -0.863 | 0.08185 | 0.002 | -10.542
-14 | -1 | 0.01912 | 0.002 | -52.303
-13.5 | -1.014 | 0.01505 | 0.001 | -67.395
-13 | -1.01 | 0.01403 | 0 | -71.969
-12.5 | -1.001 | 0.01315 | -0.001 | -76.082
-12 | -0.986 | 0.01261 | -0.002 | -78.174
-11.5 | -0.968 | 0.01186 | -0.003 | -81.661
-11 | -0.945 | 0.01139 | -0.004 | -82.984
-10.5 | -0.918 | 0.01086 | -0.005 | -84.579
-10 | -0.887 | 0.01037 | -0.006 | -85.54
-9.5 | -0.852 | 0.00998 | -0.007 | -85.382
-9 | -0.812 | 0.00958 | -0.008 | -84.758
-8.5 | -0.768 | 0.00918 | -0.009 | -83.676
-8 | -0.723 | 0.00886 | -0.01 | -81.553
-7.5 | -0.674 | 0.00851 | -0.011 | -79.228
-7 | -0.624 | 0.00823 | -0.013 | -75.827
-6.5 | -0.572 | 0.00794 | -0.014 | -72.055
-6 | -0.518 | 0.00682 | -0.015 | -75.989
-5.5 | -0.463 | 0.007 | -0.016 | -66.067
-5 | -0.406 | 0.0075 | -0.017 | -54.161
-4.5 | -0.348 | 0.00723 | -0.018 | -48.068
-4 | -0.288 | 0.00699 | -0.019 | -41.268
-3.5 | -0.228 | 0.00675 | -0.021 | -33.803
-3 | -0.168 | 0.00654 | -0.022 | -25.622
-2.5 | -0.107 | 0.00635 | -0.023 | -16.783
-2 | -0.045 | 0.00622 | -0.024 | -7.279
-1.5 | 0.016 | 0.0061 | -0.025 | 2.683
-1 | 0.078 | 0.00648 | -0.026 | 12.092
-0.5 | 0.14 | 0.00421 | -0.028 | 33.276
0 | 0.202 | 0.00446 | -0.029 | 45.334
0.5 | 0.264 | 0.00466 | -0.03 | 56.709
1 | 0.325 | 0.00499 | -0.031 | 65.151
1.5 | 0.386 | 0.00476 | -0.032 | 81.046
2 | 0.447 | 0.00474 | -0.033 | 94.276
2.5 | 0.507 | 0.00566 | -0.035 | 89.53
3 | 0.567 | 0.00592 | -0.036 | 95.883
3.5 | 0.627 | 0.00623 | -0.037 | 100.545
4 | 0.686 | 0.0066 | -0.038 | 103.921
4.5 | 0.744 | 0.00688 | -0.039 | 108.067
5 | 0.799 | 0.00897 | -0.04 | 89.101
5.5 | 0.855 | 0.00939 | -0.041 | 91.095
6 | 0.91 | 0.00979 | -0.042 | 92.924
6.5 | 0.962 | 0.01016 | -0.043 | 94.723
7 | 1.013 | 0.01061 | -0.044 | 95.476
7.5 | 1.061 | 0.01105 | -0.046 | 96.022
8 | 1.107 | 0.01156 | -0.047 | 95.758
8.5 | 1.151 | 0.01208 | -0.048 | 95.223
9 | 1.191 | 0.01264 | -0.049 | 94.258
9.5 | 1.228 | 0.01323 | -0.05 | 92.793
10 | 1.261 | 0.01389 | -0.051 | 90.777
10.5 | 1.291 | 0.01458 | -0.052 | 88.519
11 | 1.314 | 0.01531 | -0.053 | 85.805
11.5 | 1.33 | 0.01614 | -0.054 | 82.394
12 | 1.341 | 0.01695 | -0.055 | 79.131
12.5 | 1.347 | 0.01803 | -0.056 | 74.709
13 | 1.347 | 0.01902 | -0.057 | 70.853
13.5 | 1.342 | 0.02008 | -0.058 | 66.867
14 | 1.333 | 0.02121 | -0.059 | 62.83
14.5 | 1.318 | 0.02244 | -0.06 | 58.761
15 | 1.293 | 0.02405 | -0.061 | 53.756
15.5 | 1.263 | 0.02584 | -0.061 | 48.855
16 | 1.227 | 0.02828 | -0.062 | 43.386
16.5 | 1.19 | 0.03004 | -0.063 | 39.619
17 | 1.147 | 0.03372 | -0.063 | 34.002
17.5 | 1.099 | 0.03856 | -0.064 | 28.505

## 100. Re 8M Mach 0.10 (2)
BIGFOIL.COM POLAR EXPORT
NACA66-316 a=0.2
NACA66-316 a=0.2 |  |  |  | Cl Max: | 1.6145 | at alpha= | 20 | deg
XFOIL ncrit=9 |  |  |  | L/D Max: | 122.663 | at alpha= | 2 | deg
Re: | 8000000 |  |  | Cd Min: | 0.04958 | at alpha= | 20 | deg
Mach: | 0.1 |  |  | Cl=0 at alpha= | -1.9307 | deg
|  |  |  | @ Cl=0.1, Cd= | 0.0052113
|  |  |  | @ Cl=0.4, Cd= | 0.0033473
|  |  |  | @ Cl=0.6, Cd= | 0.0057006
alpha (deg) | Cl | Cd | Cm | Cl/Cd
-20 | -1.5353 | 0.02974 | -0.0781 | -51.6241
-19.5 | -1.517 | 0.02751 | -0.0761 | -55.1436
-19 | -1.4951 | 0.02559 | -0.074 | -58.4252
-18.5 | -1.4705 | 0.02394 | -0.0719 | -61.4244
-18 | -1.4423 | 0.02255 | -0.0698 | -63.9601
-17.5 | -1.4154 | 0.0211 | -0.0675 | -67.0806
-17 | -1.3858 | 0.01985 | -0.0652 | -69.8136
-16.5 | -1.3548 | 0.01869 | -0.0629 | -72.488
-16 | -1.325 | 0.01744 | -0.0603 | -75.9748
-15.5 | -1.292 | 0.01639 | -0.0579 | -78.8286
-15 | -1.2561 | 0.01553 | -0.0558 | -80.8822
-14.5 | -1.2191 | 0.01475 | -0.0537 | -82.6508
-14 | -1.1805 | 0.01404 | -0.0517 | -84.0812
-13.5 | -1.141 | 0.01339 | -0.0497 | -85.2128
-13 | -1.1002 | 0.01282 | -0.0478 | -85.819
-12.5 | -1.059 | 0.01227 | -0.046 | -86.3081
-12 | -1.0173 | 0.01176 | -0.0441 | -86.5051
-11.5 | -0.9746 | 0.01131 | -0.0423 | -86.1715
-11 | -0.9336 | 0.01076 | -0.0401 | -86.7658
-10.5 | -0.8954 | 0.01013 | -0.0373 | -88.3909
-10 | -0.8562 | 0.00968 | -0.0346 | -88.4504
-9.5 | -0.8138 | 0.00934 | -0.0323 | -87.1306
-9 | -0.7655 | 0.00899 | -0.0313 | -85.1502
-8.5 | -0.7159 | 0.00866 | -0.0305 | -82.6674
-8 | -0.6652 | 0.00835 | -0.0299 | -79.6647
-7.5 | -0.6136 | 0.00805 | -0.0295 | -76.2236
-7 | -0.5609 | 0.0078 | -0.0293 | -71.9103
-6.5 | -0.5075 | 0.00756 | -0.0292 | -67.1296
-6 | -0.4554 | 0.00723 | -0.0289 | -62.9876
-5.5 | -0.4014 | 0.007 | -0.0289 | -57.3429
-5 | -0.3463 | 0.00677 | -0.0292 | -51.1521
-4.5 | -0.2906 | 0.00656 | -0.0295 | -44.2988
-4 | -0.2345 | 0.00639 | -0.03 | -36.698
-3.5 | -0.1788 | 0.00619 | -0.0304 | -28.8853
-3 | -0.1223 | 0.00604 | -0.0309 | -20.2483
-2.5 | -0.0651 | 0.00588 | -0.0316 | -11.0714
-2 | -0.0079 | 0.00571 | -0.0323 | -1.3835
-1.5 | 0.0491 | 0.00554 | -0.033 | 8.8628
-1 | 0.1033 | 0.00519 | -0.0332 | 19.9037
-0.5 | 0.1565 | 0.00471 | -0.0333 | 33.2272
0 | 0.198 | 0.00313 | -0.0316 | 63.2588
0.5 | 0.2576 | 0.00313 | -0.0328 | 82.3003
1 | 0.3175 | 0.00312 | -0.034 | 101.7628
1.5 | 0.377 | 0.00322 | -0.0352 | 117.0807
2 | 0.433 | 0.00353 | -0.0358 | 122.6629
2.5 | 0.4843 | 0.00408 | -0.0356 | 118.701
3 | 0.5317 | 0.00477 | -0.0346 | 111.4675
3.5 | 0.5784 | 0.00538 | -0.0335 | 107.5093
4 | 0.6222 | 0.00603 | -0.0319 | 103.1841
4.5 | 0.6624 | 0.00672 | -0.0295 | 98.5714
5 | 0.6977 | 0.00747 | -0.0262 | 93.4003
5.5 | 0.725 | 0.00807 | -0.0211 | 89.8389
6 | 0.7563 | 0.0086 | -0.0169 | 87.9419
6.5 | 0.7949 | 0.00905 | -0.0143 | 87.8343
7.5 | 0.8748 | 0.00998 | -0.01 | 87.6553
8 | 0.9145 | 0.0105 | -0.0079 | 87.0952
8.5 | 0.9543 | 0.01105 | -0.006 | 86.362
9 | 0.9916 | 0.0117 | -0.0037 | 84.7521
10 | 1.0687 | 0.013 | 0.0001 | 82.2077
10.5 | 1.1053 | 0.01377 | 0.0021 | 80.2687
11 | 1.1394 | 0.01466 | 0.0044 | 77.7217
11.5 | 1.1759 | 0.01548 | 0.0063 | 75.9625
12 | 1.2112 | 0.01636 | 0.0082 | 74.0342
12.5 | 1.2445 | 0.01738 | 0.0102 | 71.6053
13 | 1.2765 | 0.01847 | 0.0124 | 69.1121
13.5 | 1.3065 | 0.01971 | 0.0146 | 66.2861
14 | 1.3355 | 0.02104 | 0.0168 | 63.4743
14.5 | 1.3652 | 0.02236 | 0.0188 | 61.0555
15 | 1.3953 | 0.02365 | 0.0207 | 58.9979
15.5 | 1.4251 | 0.02515 | 0.0221 | 56.664
16 | 1.5003 | 0.0275 | 0.0131 | 54.5564
17 | 1.5211 | 0.03162 | 0.0219 | 48.1056
17.5 | 1.5414 | 0.03406 | 0.0235 | 45.2554
18 | 1.5602 | 0.03663 | 0.0251 | 42.5935
18.5 | 1.5774 | 0.03936 | 0.0267 | 40.0762
19 | 1.5924 | 0.04241 | 0.0281 | 37.5477
19.5 | 1.6048 | 0.04578 | 0.0292 | 35.0546
20 | 1.6145 | 0.04958 | 0.0301 | 32.5635

## 101. Re 8M Mach 0.25 (1)
BIGFOIL.COM POLAR EXPORT
NACA66-316 a=0.2
NACA66-316 a=0.2 |  |  |  | Cl Max: | 1.295 | at alpha= | 11.5 | deg
JavaFoil+Calcfoil stall+Eppler ext transition |  |  |  | L/D Max: | 107.467 | at alpha= | 4.5 | deg
Re: | 8000000 |  |  | Cd Min: | 0.00425 | at alpha= | -0.5 | deg
Mach: | 0.25 |  |  | Cl=0 at alpha= | -1.6349 | deg
|  |  |  | @ Cl=0.1, Cd= | 0.0058381
|  |  |  | @ Cl=0.4, Cd= | 0.00462
|  |  |  | @ Cl=0.6, Cd= | 0.0061974
alpha (deg) | Cl | Cd | Cm | Cl/Cd
-16.5 | -0.495 | 0.12777 | 0.004 | -3.874
-16 | -0.552 | 0.12504 | 0.003 | -4.414
-15.5 | -0.605 | 0.11647 | 0.003 | -5.191
-15 | -0.652 | 0.10883 | 0.002 | -5.991
-14.5 | -0.69 | 0.10297 | 0.002 | -6.701
-14 | -0.715 | 0.09358 | 0.001 | -7.642
-13.5 | -0.736 | 0.08629 | 0.001 | -8.525
-13 | -0.752 | 0.07919 | 0 | -9.496
-12.5 | -0.786 | 0.05862 | -0.001 | -13.402
-12 | -0.908 | 0.0151 | -0.002 | -60.15
-11.5 | -0.916 | 0.01297 | -0.003 | -70.673
-11 | -0.908 | 0.01233 | -0.004 | -73.647
-10.5 | -0.894 | 0.01157 | -0.005 | -77.305
-10 | -0.873 | 0.01099 | -0.006 | -79.46
-9.5 | -0.846 | 0.01045 | -0.007 | -80.973
-9 | -0.811 | 0.01003 | -0.008 | -80.863
-8.5 | -0.772 | 0.0096 | -0.009 | -80.386
-8 | -0.729 | 0.00918 | -0.011 | -79.398
-7.5 | -0.683 | 0.00882 | -0.012 | -77.447
-7 | -0.634 | 0.00854 | -0.013 | -74.159
-6.5 | -0.582 | 0.00817 | -0.014 | -71.216
-6 | -0.528 | 0.00788 | -0.015 | -66.985
-5.5 | -0.472 | 0.00674 | -0.016 | -70.075
-5 | -0.415 | 0.00652 | -0.018 | -63.563
-4.5 | -0.356 | 0.0067 | -0.019 | -53.139
-4 | -0.296 | 0.00712 | -0.02 | -41.515
-3.5 | -0.234 | 0.00686 | -0.021 | -34.152
-3 | -0.172 | 0.00665 | -0.022 | -25.895
-2.5 | -0.11 | 0.00644 | -0.024 | -17.006
-2 | -0.046 | 0.00629 | -0.025 | -7.394
-1.5 | 0.017 | 0.00625 | -0.026 | 2.692
-1 | 0.08 | 0.00656 | -0.027 | 12.264
-0.5 | 0.144 | 0.00425 | -0.028 | 33.898
0 | 0.208 | 0.00451 | -0.03 | 46.038
0.5 | 0.271 | 0.00479 | -0.031 | 56.691
1 | 0.333 | 0.0046 | -0.032 | 72.533
1.5 | 0.396 | 0.00456 | -0.033 | 86.745
2 | 0.458 | 0.00549 | -0.034 | 83.392
2.5 | 0.52 | 0.00578 | -0.035 | 89.885
3 | 0.582 | 0.0061 | -0.037 | 95.408
3.5 | 0.643 | 0.00643 | -0.038 | 100.007
4 | 0.703 | 0.00678 | -0.039 | 103.6
4.5 | 0.762 | 0.00709 | -0.04 | 107.467
5 | 0.819 | 0.00929 | -0.041 | 88.138
5.5 | 0.876 | 0.00975 | -0.042 | 89.859
6 | 0.931 | 0.01017 | -0.043 | 91.532
6.5 | 0.984 | 0.0106 | -0.044 | 92.815
7 | 1.034 | 0.01109 | -0.046 | 93.243
7.5 | 1.082 | 0.01158 | -0.047 | 93.404
8 | 1.126 | 0.01213 | -0.048 | 92.875
8.5 | 1.167 | 0.01272 | -0.049 | 91.729
9 | 1.203 | 0.01336 | -0.05 | 90.1
9.5 | 1.235 | 0.0141 | -0.051 | 87.586
10 | 1.262 | 0.01484 | -0.052 | 85.03
10.5 | 1.283 | 0.01572 | -0.053 | 81.595
11 | 1.294 | 0.01659 | -0.054 | 77.993
11.5 | 1.295 | 0.01758 | -0.055 | 73.668
12 | 1.288 | 0.01872 | -0.056 | 68.798
12.5 | 1.272 | 0.01985 | -0.057 | 64.066
13 | 1.247 | 0.02121 | -0.058 | 58.78
13.5 | 1.213 | 0.02264 | -0.059 | 53.588
14 | 1.171 | 0.02446 | -0.06 | 47.848
14.5 | 1.118 | 0.02704 | -0.061 | 41.355
15 | 1.047 | 0.03034 | -0.061 | 34.521
15.5 | 0.881 | 0.07644 | -0.051 | 11.52
16 | 0.766 | 0.119 | -0.036 | 6.435
16.5 | 0.691 | 0.13113 | -0.034 | 5.271

## 102. Re 8M Mach 0.25 (2)
BIGFOIL.COM POLAR EXPORT
NACA66-316 a=0.2
NACA66-316 a=0.2 |  |  |  | Cl Max: | 1.5508 | at alpha= | 19.5 | deg
XFOIL ncrit=9 |  |  |  | L/D Max: | 125.434 | at alpha= | 2 | deg
Re: | 8000000 |  |  | Cd Min: | 0.06831 | at alpha= | 20 | deg
Mach: | 0.25 |  |  | Cl=0 at alpha= | -1.9592 | deg
|  |  |  | @ Cl=0.1, Cd= | 0.005328
|  |  |  | @ Cl=0.4, Cd= | 0.0032966
|  |  |  | @ Cl=0.6, Cd= | 0.0055521
alpha (deg) | Cl | Cd | Cm | Cl/Cd
-20 | -1.3132 | 0.06227 | -0.0945 | -21.0888
-19.5 | -1.3611 | 0.05064 | -0.0995 | -26.878
-19 | -1.3692 | 0.04438 | -0.1 | -30.8517
-18.5 | -1.3721 | 0.03918 | -0.0991 | -35.0204
-18 | -1.3634 | 0.03533 | -0.0972 | -38.5904
-17.5 | -1.3685 | 0.03083 | -0.094 | -44.3886
-17 | -1.3518 | 0.02811 | -0.091 | -48.0896
-16.5 | -1.3362 | 0.02542 | -0.0873 | -52.5649
-16 | -1.3098 | 0.02353 | -0.084 | -55.6651
-15.5 | -1.2856 | 0.02153 | -0.0802 | -59.712
-15 | -1.2631 | 0.01946 | -0.0759 | -64.9075
-14.5 | -1.2307 | 0.01797 | -0.0724 | -68.4864
-14 | -1.1938 | 0.01679 | -0.0691 | -71.1018
-13.5 | -1.1554 | 0.01572 | -0.0659 | -73.4987
-13 | -1.1129 | 0.0149 | -0.0632 | -74.6913
-12.5 | -1.0712 | 0.01405 | -0.0603 | -76.242
-12 | -1.0293 | 0.01322 | -0.0574 | -77.8593
-11.5 | -0.9855 | 0.0125 | -0.0547 | -78.84
-11 | -0.9409 | 0.01186 | -0.0522 | -79.3339
-10.5 | -0.8959 | 0.01127 | -0.0497 | -79.4942
-10 | -0.8554 | 0.01048 | -0.0464 | -81.6221
-9.5 | -0.8131 | 0.00987 | -0.0434 | -82.381
-9 | -0.7697 | 0.0094 | -0.0405 | -81.883
-8.5 | -0.7265 | 0.00905 | -0.0374 | -80.2762
-8 | -0.6763 | 0.00867 | -0.0358 | -78.0046
-7.5 | -0.6245 | 0.00833 | -0.0346 | -74.97
-7 | -0.5713 | 0.00803 | -0.0337 | -71.1457
-6.5 | -0.5171 | 0.00775 | -0.033 | -66.7226
-6 | -0.4635 | 0.00744 | -0.0323 | -62.2984
-5.5 | -0.4087 | 0.00713 | -0.0319 | -57.3212
-5 | -0.3523 | 0.00688 | -0.0318 | -51.2064
-4.5 | -0.2953 | 0.00666 | -0.0319 | -44.3393
-4 | -0.2378 | 0.00646 | -0.0321 | -36.8111
-3.5 | -0.1804 | 0.00627 | -0.0323 | -28.7719
-3 | -0.1225 | 0.0061 | -0.0327 | -20.082
-2.5 | -0.0635 | 0.00593 | -0.0334 | -10.7083
-2 | -0.0048 | 0.00575 | -0.034 | -0.83478
-1.5 | 0.054 | 0.0056 | -0.0346 | 9.6429
-1 | 0.1098 | 0.00527 | -0.0348 | 20.8349
-0.5 | 0.1641 | 0.00477 | -0.0347 | 34.4025
0 | 0.2052 | 0.00314 | -0.0327 | 65.3503
0.5 | 0.2668 | 0.00316 | -0.0339 | 84.4304
1 | 0.3287 | 0.00314 | -0.0352 | 104.6815
1.5 | 0.3901 | 0.00324 | -0.0364 | 120.4012
2 | 0.4478 | 0.00357 | -0.037 | 125.4342
2.5 | 0.5004 | 0.00413 | -0.0366 | 121.1622
3 | 0.5488 | 0.00479 | -0.0355 | 114.572
3.5 | 0.5943 | 0.00546 | -0.0337 | 108.8462
4 | 0.6364 | 0.00614 | -0.0313 | 103.6482
4.5 | 0.6727 | 0.00688 | -0.0278 | 97.7762
5 | 0.6945 | 0.00762 | -0.0212 | 91.1417
6 | 0.75 | 0.00909 | -0.0111 | 82.5083
6.5 | 0.7907 | 0.00962 | -0.0086 | 82.1933
7 | 0.8329 | 0.01015 | -0.0064 | 82.0591
7.5 | 0.8737 | 0.01073 | -0.0041 | 81.4259
8 | 0.9154 | 0.01132 | -0.002 | 80.8657
8.5 | 0.9553 | 0.01202 | 0.0003 | 79.4759
9 | 0.9943 | 0.01276 | 0.0027 | 77.9232
9.5 | 1.0345 | 0.0135 | 0.0049 | 76.6296
10 | 1.0728 | 0.01435 | 0.0072 | 74.7596
10.5 | 1.1084 | 0.01534 | 0.0099 | 72.2555
11 | 1.1455 | 0.01629 | 0.0123 | 70.3192
11.5 | 1.1829 | 0.01729 | 0.0145 | 68.4153
12 | 1.2177 | 0.01843 | 0.017 | 66.0716
12.5 | 1.2504 | 0.01976 | 0.0196 | 63.2794
13 | 1.2813 | 0.02123 | 0.0223 | 60.3533
13.5 | 1.3141 | 0.02265 | 0.0246 | 58.0177
14 | 1.3429 | 0.02437 | 0.0273 | 55.1046
14.5 | 1.3716 | 0.02612 | 0.0298 | 52.5115
15 | 1.3989 | 0.02798 | 0.0324 | 49.9964
15.5 | 1.4338 | 0.03014 | 0.0329 | 47.5713
16 | 1.5 | 0.03397 | 0.0251 | 44.1566
16.5 | 1.5013 | 0.03615 | 0.0319 | 41.5297
17 | 1.5161 | 0.03929 | 0.0345 | 38.5874
17.5 | 1.5335 | 0.0425 | 0.0365 | 36.0824
18 | 1.542 | 0.0465 | 0.0386 | 33.1613
18.5 | 1.5474 | 0.05105 | 0.0401 | 30.3115
19 | 1.5492 | 0.05631 | 0.041 | 27.512
19.5 | 1.5508 | 0.06184 | 0.0411 | 25.0776
20 | 1.5479 | 0.06831 | 0.0405 | 22.6599

## 103. Re 8M Mach 0.50 (1)
BIGFOIL.COM POLAR EXPORT
NACA66-316 a=0.2
NACA66-316 a=0.2 |  |  |  | Cl Max: | 1.292 | at alpha= | 20 | deg
JavaFoil+Calcfoil stall+Eppler ext transition |  |  |  | L/D Max: | 100.432 | at alpha= | 4 | deg
Re: | 8000000 |  |  | Cd Min: | 0.00396 | at alpha= | -0.5 | deg
Mach: | 0.5 |  |  | Cl=0 at alpha= | -1.6338 | deg
|  |  |  | @ Cl=0.1, Cd= | 0.0061251
|  |  |  | @ Cl=0.4, Cd= | 0.0055109
|  |  |  | @ Cl=0.6, Cd= | 0.0065885
alpha (deg) | Cl | Cd | Cm | Cl/Cd
-20 | -1.022 | 0.15427 | 0.009 | -6.627
-19.5 | -0.995 | 0.14646 | 0.008 | -6.793
-19 | -0.968 | 0.14036 | 0.008 | -6.895
-18.5 | -0.945 | 0.13771 | 0.007 | -6.86
-18 | -0.915 | 0.13371 | 0.007 | -6.839
-17.5 | -0.885 | 0.13019 | 0.006 | -6.799
-17 | -0.857 | 0.12368 | 0.005 | -6.927
-16.5 | -0.83 | 0.11974 | 0.004 | -6.929
-16 | -0.804 | 0.11781 | 0.004 | -6.826
-15.5 | -0.775 | 0.11389 | 0.003 | -6.803
-15 | -0.748 | 0.10318 | 0.003 | -7.248
-14.5 | -0.722 | 0.09585 | 0.002 | -7.532
-14 | -0.694 | 0.09037 | 0.001 | -7.685
-13.5 | -0.67 | 0.08263 | 0.001 | -8.103
-13 | -0.636 | 0.0933 | 0 | -6.812
-12.5 | -0.608 | 0.0855 | 0 | -7.111
-12 | -0.581 | 0.07745 | -0.001 | -7.502
-11.5 | -0.557 | 0.0693 | -0.002 | -8.034
-11 | -0.531 | 0.06376 | -0.003 | -8.323
-10.5 | -0.595 | 0.01526 | -0.006 | -38.968
-10 | -0.568 | 0.01323 | -0.007 | -42.945
-9.5 | -0.44 | 0.06851 | -0.004 | -6.424
-9 | -0.412 | 0.05936 | -0.005 | -6.949
-8.5 | -0.386 | 0.05272 | -0.005 | -7.312
-8 | -0.358 | 0.04874 | -0.006 | -7.349
-7.5 | -0.474 | 0.04482 | -0.007 | -10.586
-7 | -0.611 | 0.01005 | -0.014 | -60.807
-6.5 | -0.593 | 0.0095 | -0.016 | -62.38
-6 | -0.554 | 0.00904 | -0.017 | -61.331
-5.5 | -0.505 | 0.00859 | -0.018 | -58.796
-5 | -0.449 | 0.00818 | -0.02 | -54.928
-4.5 | -0.389 | 0.00784 | -0.021 | -49.542
-4 | -0.325 | 0.00752 | -0.022 | -43.195
-3.5 | -0.258 | 0.00722 | -0.024 | -35.812
-3 | -0.191 | 0.00696 | -0.025 | -27.393
-2.5 | -0.122 | 0.00673 | -0.026 | -18.067
-2 | -0.052 | 0.00582 | -0.028 | -8.887
-1.5 | 0.019 | 0.00606 | -0.029 | 3.092
-1 | 0.09 | 0.00648 | -0.03 | 13.863
-0.5 | 0.161 | 0.00396 | -0.032 | 40.656
0 | 0.231 | 0.00472 | -0.033 | 48.969
0.5 | 0.301 | 0.00502 | -0.034 | 59.95
1 | 0.37 | 0.00535 | -0.035 | 69.03
1.5 | 0.439 | 0.00572 | -0.037 | 76.773
2 | 0.508 | 0.00607 | -0.038 | 83.678
2.5 | 0.577 | 0.00646 | -0.039 | 89.294
3 | 0.645 | 0.00684 | -0.041 | 94.247
3.5 | 0.712 | 0.00733 | -0.042 | 97.242
4 | 0.778 | 0.00775 | -0.043 | 100.432
4.5 | 0.841 | 0.01034 | -0.044 | 81.323
5 | 0.903 | 0.01092 | -0.046 | 82.662
5.5 | 0.963 | 0.01152 | -0.047 | 83.605
6 | 1.018 | 0.01215 | -0.048 | 83.781
6.5 | 1.066 | 0.0128 | -0.049 | 83.297
7 | 1.106 | 0.0136 | -0.051 | 81.293
7.5 | 1.132 | 0.0145 | -0.052 | 78.046
8 | 1.135 | 0.01561 | -0.053 | 72.723
8.5 | 1.093 | 0.01698 | -0.054 | 64.356
9 | 0.711 | 0.01844 | -0.055 | 38.543
9.5 | 0.619 | 0.06294 | -0.027 | 9.829
10 | 0.774 | 0.02042 | -0.058 | 37.9
10.5 | 0.804 | 0.02229 | -0.059 | 36.088
11 | 0.827 | 0.026 | -0.059 | 31.818
11.5 | 0.728 | 0.08227 | -0.03 | 8.843
12 | 0.898 | 0.02536 | -0.062 | 35.42
12.5 | 0.927 | 0.02792 | -0.063 | 33.19
13 | 0.95 | 0.03225 | -0.064 | 29.459
13.5 | 0.892 | 0.06956 | -0.054 | 12.819
14 | 0.994 | 0.04015 | -0.064 | 24.762
14.5 | 0.896 | 0.10471 | -0.041 | 8.561
15 | 0.981 | 0.07782 | -0.058 | 12.601
15.5 | 0.958 | 0.11614 | -0.046 | 8.248
16 | 0.978 | 0.1178 | -0.044 | 8.306
16.5 | 1.054 | 0.09505 | -0.059 | 11.085
17 | 1.069 | 0.10898 | -0.057 | 9.814
17.5 | 1.065 | 0.1258 | -0.049 | 8.469
18 | 1.174 | 0.08259 | -0.067 | 14.218
18.5 | 1.199 | 0.08937 | -0.067 | 13.419
19 | 1.14 | 0.1426 | -0.05 | 7.997
19.5 | 1.215 | 0.11655 | -0.063 | 10.426
20 | 1.292 | 0.09145 | -0.071 | 14.125

## 104. Re 8M Mach 0.50 (2)
BIGFOIL.COM POLAR EXPORT
NACA66-316 a=0.2
NACA66-316 a=0.2 |  |  |  | Cl Max: | 1.1473 | at alpha= | 11.5 | deg
XFOIL ncrit=9 |  |  |  | L/D Max: | 134.632 | at alpha= | 2 | deg
Re: | 8000000 |  |  | Cd Min: | 0.13552 | at alpha= | 16.5 | deg
Mach: | 0.5 |  |  | Cl=0 at alpha= | -2.1166 | deg
|  |  |  | @ Cl=0.1, Cd= | 0.0057791
|  |  |  | @ Cl=0.4, Cd= | 0.0033223
|  |  |  | @ Cl=0.6, Cd= | 0.0047277
alpha (deg) | Cl | Cd | Cm | Cl/Cd
-13.5 | -0.4029 | 0.11641 | -0.0668 | -3.461
-13 | -0.4078 | 0.10543 | -0.0734 | -3.868
-12.5 | -0.4062 | 0.0961 | -0.0791 | -4.2268
-12 | -0.4194 | 0.08457 | -0.0862 | -4.9592
-11.5 | -0.4415 | 0.07125 | -0.0954 | -6.1965
-11 | -0.467 | 0.05729 | -0.1063 | -8.1515
-10.5 | -0.5053 | 0.04761 | -0.1093 | -10.6133
-10 | -0.5458 | 0.03986 | -0.1075 | -13.6929
-9.5 | -0.5867 | 0.03315 | -0.1017 | -17.6983
-9 | -0.6262 | 0.027 | -0.0926 | -23.1926
-8.5 | -0.658 | 0.02072 | -0.0818 | -31.7568
-8 | -0.6456 | 0.01499 | -0.075 | -43.0687
-7.5 | -0.5917 | 0.01173 | -0.072 | -50.4433
-7 | -0.5432 | 0.01029 | -0.0674 | -52.7891
-6.5 | -0.4947 | 0.00935 | -0.0629 | -52.9091
-6 | -0.4466 | 0.00859 | -0.0584 | -51.9907
-5.5 | -0.398 | 0.008 | -0.0541 | -49.75
-5 | -0.356 | 0.00751 | -0.0485 | -47.4035
-4.5 | -0.2987 | 0.00718 | -0.0461 | -41.6017
-4 | -0.2386 | 0.0069 | -0.0445 | -34.5797
-3.5 | -0.177 | 0.00668 | -0.0434 | -26.497
-3 | -0.1142 | 0.00641 | -0.0427 | -17.8159
-2.5 | -0.05 | 0.00619 | -0.0424 | -8.0775
-2 | 0.0152 | 0.00601 | -0.0425 | 2.5291
-1.5 | 0.0803 | 0.00585 | -0.0427 | 13.7265
-1 | 0.1442 | 0.00562 | -0.0428 | 25.6584
-0.5 | 0.2013 | 0.00504 | -0.0418 | 39.9405
0 | 0.2381 | 0.00324 | -0.0376 | 73.4877
0.5 | 0.3088 | 0.00325 | -0.039 | 95.0154
1 | 0.3796 | 0.00329 | -0.0405 | 115.3799
1.5 | 0.449 | 0.0034 | -0.0416 | 132.0588
2 | 0.5116 | 0.0038 | -0.0415 | 134.6316
2.5 | 0.5674 | 0.00439 | -0.0401 | 129.2483
3 | 0.6205 | 0.00494 | -0.038 | 125.6073
3.5 | 0.6509 | 0.00583 | -0.0316 | 111.6467
4 | 0.6609 | 0.00662 | -0.021 | 99.8338
4.5 | 0.6709 | 0.00789 | -0.0115 | 85.0317
5 | 0.6807 | 0.0095 | -0.0027 | 71.6526
5.5 | 0.6965 | 0.01116 | 0.0047 | 62.4104
6 | 0.7374 | 0.01216 | 0.0084 | 60.6414
6.5 | 0.7835 | 0.01302 | 0.0113 | 60.1767
7 | 0.8291 | 0.01395 | 0.0144 | 59.4337
7.5 | 0.875 | 0.01494 | 0.0175 | 58.5676
8.5 | 0.9638 | 0.01724 | 0.0242 | 55.9049
9 | 1.0067 | 0.01859 | 0.0278 | 54.1528
9.5 | 1.0485 | 0.02011 | 0.0316 | 52.1382
10 | 1.085 | 0.02196 | 0.0359 | 49.408
10.5 | 1.1171 | 0.02419 | 0.0405 | 46.1802
11 | 1.138 | 0.02715 | 0.0457 | 41.9153
11.5 | 1.1473 | 0.03106 | 0.0511 | 36.9382
12 | 1.1439 | 0.03605 | 0.0561 | 31.7309
12.5 | 1.1273 | 0.04247 | 0.0602 | 26.5434
13 | 1.1081 | 0.04989 | 0.0625 | 22.2109
13.5 | 1.074 | 0.05956 | 0.0622 | 18.0322
14 | 1.0424 | 0.07027 | 0.0593 | 14.8342
14.5 | 1.0096 | 0.08234 | 0.0538 | 12.2614
15 | 0.9795 | 0.09522 | 0.0466 | 10.2867
15.5 | 0.9551 | 0.10838 | 0.0384 | 8.8125
16 | 0.9297 | 0.12232 | 0.0293 | 7.6006
16.5 | 0.9135 | 0.13552 | 0.0207 | 6.7407

## 105. Re 10M Mach 0.00 (1)
BIGFOIL.COM POLAR EXPORT
NACA66-316 a=0.2
NACA66-316 a=0.2 |  |  |  | Cl Max: | 1.361 | at alpha= | 13 | deg
JavaFoil+Calcfoil stall+Eppler ext transition |  |  |  | L/D Max: | 109.726 | at alpha= | 4.5 | deg
Re: | 10000000 |  |  | Cd Min: | 0.00433 | at alpha= | -0.5 | deg
Mach: | 0 |  |  | Cl=0 at alpha= | -1.6312 | deg
|  |  |  | @ Cl=0.1, Cd= | 0.0057429
|  |  |  | @ Cl=0.4, Cd= | 0.0050769
|  |  |  | @ Cl=0.6, Cd= | 0.0060961
alpha (deg) | Cl | Cd | Cm | Cl/Cd
-19 | -0.721 | 0.14658 | 0.006 | -4.92
-18.5 | -0.744 | 0.1388 | 0.006 | -5.359
-18 | -0.766 | 0.13198 | 0.005 | -5.803
-17.5 | -0.787 | 0.12388 | 0.005 | -6.356
-17 | -0.807 | 0.11821 | 0.004 | -6.824
-16.5 | -0.826 | 0.11075 | 0.004 | -7.458
-16 | -0.841 | 0.10638 | 0.003 | -7.904
-15.5 | -0.858 | 0.09704 | 0.003 | -8.838
-15 | -0.87 | 0.09078 | 0.003 | -9.58
-14.5 | -0.892 | 0.07361 | 0.002 | -12.121
-14 | -1.036 | 0.01508 | 0.002 | -68.712
-13.5 | -1.034 | 0.01385 | 0.001 | -74.652
-13 | -1.025 | 0.01308 | 0 | -78.378
-12.5 | -1.013 | 0.01241 | -0.001 | -81.584
-12 | -0.995 | 0.01187 | -0.002 | -83.855
-11.5 | -0.975 | 0.01129 | -0.003 | -86.349
-11 | -0.95 | 0.01079 | -0.004 | -88.059
-10.5 | -0.922 | 0.01035 | -0.005 | -89.008
-10 | -0.889 | 0.00987 | -0.006 | -90.062
-9.5 | -0.853 | 0.00949 | -0.007 | -89.874
-9 | -0.812 | 0.00912 | -0.008 | -89.023
-8.5 | -0.768 | 0.00879 | -0.009 | -87.43
-8 | -0.722 | 0.00847 | -0.01 | -85.268
-7.5 | -0.673 | 0.00813 | -0.011 | -82.794
-7 | -0.623 | 0.007 | -0.013 | -89.03
-6.5 | -0.571 | 0.00719 | -0.014 | -79.42
-6 | -0.517 | 0.00757 | -0.015 | -68.339
-5.5 | -0.461 | 0.00736 | -0.016 | -62.705
-5 | -0.404 | 0.00711 | -0.017 | -56.874
-4.5 | -0.346 | 0.00686 | -0.018 | -50.402
-4 | -0.287 | 0.00664 | -0.019 | -43.23
-3.5 | -0.227 | 0.00642 | -0.021 | -35.371
-3 | -0.167 | 0.00625 | -0.022 | -26.706
-2.5 | -0.106 | 0.00619 | -0.023 | -17.153
-2 | -0.045 | 0.00643 | -0.024 | -6.999
-1.5 | 0.016 | 0.00649 | -0.025 | 2.508
-1 | 0.078 | 0.00652 | -0.026 | 11.948
-0.5 | 0.14 | 0.00433 | -0.027 | 32.198
0 | 0.201 | 0.00456 | -0.029 | 44.113
0.5 | 0.263 | 0.00475 | -0.03 | 55.347
1 | 0.323 | 0.00503 | -0.031 | 64.351
1.5 | 0.384 | 0.00509 | -0.032 | 75.498
2 | 0.445 | 0.00504 | -0.033 | 88.218
2.5 | 0.505 | 0.00564 | -0.034 | 89.483
3 | 0.565 | 0.00593 | -0.036 | 95.235
3.5 | 0.624 | 0.00621 | -0.037 | 100.517
4 | 0.683 | 0.00646 | -0.038 | 105.695
4.5 | 0.741 | 0.00675 | -0.039 | 109.726
5 | 0.796 | 0.00861 | -0.04 | 92.44
5.5 | 0.852 | 0.00899 | -0.041 | 94.857
6 | 0.907 | 0.00935 | -0.042 | 96.943
6.5 | 0.959 | 0.0097 | -0.043 | 98.856
7 | 1.01 | 0.01011 | -0.044 | 99.943
7.5 | 1.059 | 0.01054 | -0.045 | 100.415
8 | 1.105 | 0.01102 | -0.046 | 100.251
8.5 | 1.149 | 0.01145 | -0.048 | 100.295
9 | 1.19 | 0.012 | -0.049 | 99.109
9.5 | 1.227 | 0.01259 | -0.05 | 97.497
10 | 1.262 | 0.01316 | -0.051 | 95.879
10.5 | 1.292 | 0.01383 | -0.052 | 93.446
11 | 1.317 | 0.01457 | -0.053 | 90.38
11.5 | 1.335 | 0.01525 | -0.054 | 87.56
12 | 1.349 | 0.01611 | -0.055 | 83.709
12.5 | 1.357 | 0.01699 | -0.056 | 79.889
13 | 1.361 | 0.01779 | -0.057 | 76.493
13.5 | 1.36 | 0.01878 | -0.058 | 72.393
14 | 1.353 | 0.01996 | -0.059 | 67.811
14.5 | 1.343 | 0.02099 | -0.06 | 63.989
15 | 1.323 | 0.02242 | -0.06 | 58.978
15.5 | 1.297 | 0.02443 | -0.061 | 53.068
16 | 1.267 | 0.02635 | -0.062 | 48.086
16.5 | 1.235 | 0.02813 | -0.063 | 43.912
17 | 1.199 | 0.03084 | -0.063 | 38.865
17.5 | 1.16 | 0.0336 | -0.064 | 34.54
18 | 1.117 | 0.03824 | -0.064 | 29.214

## 106. Re 10M Mach 0.00 (2)
BIGFOIL.COM POLAR EXPORT
NACA66-316 a=0.2
NACA66-316 a=0.2 |  |  |  | Cl Max: | 1.6594 | at alpha= | 20 | deg
XFOIL ncrit=9 |  |  |  | L/D Max: | 117.308 | at alpha= | 2 | deg
Re: | 10000000 |  |  | Cd Min: | 0.0448 | at alpha= | 20 | deg
Mach: | 0 |  |  | Cl=0 at alpha= | -1.9107 | deg
|  |  |  | @ Cl=0.1, Cd= | 0.0050735
|  |  |  | @ Cl=0.4, Cd= | 0.0034849
|  |  |  | @ Cl=0.6, Cd= | 0.0058156
alpha (deg) | Cl | Cd | Cm | Cl/Cd
-20 | -1.5681 | 0.02581 | -0.0709 | -60.7555
-19.5 | -1.5463 | 0.02405 | -0.0689 | -64.2952
-19 | -1.5216 | 0.02252 | -0.0668 | -67.5666
-18.5 | -1.4949 | 0.02116 | -0.0648 | -70.6474
-18 | -1.4647 | 0.02001 | -0.0629 | -73.1984
-17.5 | -1.4349 | 0.01887 | -0.0608 | -76.0413
-17 | -1.4035 | 0.01783 | -0.0588 | -78.7156
-16.5 | -1.3704 | 0.01692 | -0.0568 | -80.9929
-16 | -1.3363 | 0.01603 | -0.0548 | -83.3624
-15.5 | -1.303 | 0.0151 | -0.0525 | -86.2914
-15 | -1.268 | 0.01427 | -0.0504 | -88.8577
-14.5 | -1.2315 | 0.01353 | -0.0483 | -91.02
-14 | -1.1934 | 0.01289 | -0.0463 | -92.5834
-13.5 | -1.1538 | 0.01231 | -0.0445 | -93.7287
-13 | -1.1133 | 0.01179 | -0.0427 | -94.4275
-12.5 | -1.0725 | 0.01132 | -0.0409 | -94.7438
-12 | -1.031 | 0.01086 | -0.0391 | -94.9355
-11.5 | -0.9892 | 0.01045 | -0.0372 | -94.6603
-11 | -0.948 | 0.01004 | -0.0351 | -94.4223
-10.5 | -0.9088 | 0.00967 | -0.0325 | -93.9814
-10 | -0.8677 | 0.00923 | -0.0303 | -94.0087
-9.5 | -0.8206 | 0.00884 | -0.0292 | -92.8281
-9 | -0.7718 | 0.00849 | -0.0284 | -90.9069
-8.5 | -0.7216 | 0.00818 | -0.0279 | -88.2152
-8 | -0.6704 | 0.0079 | -0.0275 | -84.8608
-7.5 | -0.6183 | 0.00763 | -0.0273 | -81.0354
-7 | -0.5652 | 0.00741 | -0.0273 | -76.2753
-6.5 | -0.5115 | 0.00719 | -0.0275 | -71.1405
-6 | -0.4578 | 0.00693 | -0.0275 | -66.0606
-5.5 | -0.4036 | 0.00667 | -0.0277 | -60.5097
-5 | -0.3486 | 0.00645 | -0.028 | -54.0465
-4.5 | -0.2932 | 0.00628 | -0.0285 | -46.6879
-4 | -0.2372 | 0.00613 | -0.029 | -38.6949
-3.5 | -0.1808 | 0.00595 | -0.0296 | -30.3866
-3 | -0.1242 | 0.00577 | -0.0302 | -21.5251
-2.5 | -0.0671 | 0.00563 | -0.031 | -11.9183
-2 | -0.0102 | 0.00549 | -0.0317 | -1.8579
-1.5 | 0.0469 | 0.00536 | -0.0325 | 8.75
-1 | 0.1025 | 0.00506 | -0.0329 | 20.2569
-0.5 | 0.1571 | 0.00471 | -0.0333 | 33.3546
0 | 0.2038 | 0.00367 | -0.0325 | 55.5313
0.5 | 0.2562 | 0.00299 | -0.0326 | 85.6856
1 | 0.315 | 0.00306 | -0.0338 | 102.9412
1.5 | 0.3713 | 0.00332 | -0.0344 | 111.8373
2 | 0.427 | 0.00364 | -0.035 | 117.3077
2.5 | 0.4766 | 0.00429 | -0.0346 | 111.0956
3 | 0.5255 | 0.00487 | -0.034 | 107.9055
3.5 | 0.5726 | 0.00544 | -0.033 | 105.2574
4 | 0.6171 | 0.00605 | -0.0315 | 102
4.5 | 0.6588 | 0.00669 | -0.0295 | 98.4753
5 | 0.6979 | 0.00733 | -0.0269 | 95.2115
5.5 | 0.7364 | 0.00789 | -0.0242 | 93.3333
6 | 0.7707 | 0.00821 | -0.0205 | 93.8733
6.5 | 0.8078 | 0.0086 | -0.0176 | 93.9302
7 | 0.8476 | 0.009 | -0.0153 | 94.1778
7.5 | 0.887 | 0.00945 | -0.0131 | 93.8624
8 | 0.9274 | 0.00989 | -0.0112 | 93.7715
8.5 | 0.966 | 0.01042 | -0.0091 | 92.7063
9 | 1.0046 | 0.01099 | -0.0071 | 91.4104
9.5 | 1.0434 | 0.01155 | -0.0052 | 90.3377
10 | 1.0805 | 0.01222 | -0.0031 | 88.4206
10.5 | 1.1171 | 0.01293 | -0.0011 | 86.396
11 | 1.1536 | 0.01366 | 0.0008 | 84.451
11.5 | 1.1898 | 0.01442 | 0.0027 | 82.5104
12 | 1.2258 | 0.01522 | 0.0045 | 80.5388
12.5 | 1.2576 | 0.01623 | 0.0068 | 77.4861
13 | 1.2895 | 0.01727 | 0.0089 | 74.6671
13.5 | 1.3222 | 0.01828 | 0.0107 | 72.3304
14 | 1.3531 | 0.01943 | 0.0127 | 69.6397
14.5 | 1.3833 | 0.02064 | 0.0146 | 67.0203
15 | 1.4136 | 0.02186 | 0.0164 | 64.6661
15.5 | 1.4408 | 0.02326 | 0.0184 | 61.9433
16 | 1.4666 | 0.02483 | 0.0203 | 59.0656
16.5 | 1.5417 | 0.02711 | 0.0111 | 56.8683
17 | 1.5537 | 0.02922 | 0.0149 | 53.1725
17.5 | 1.5797 | 0.03119 | 0.016 | 50.6476
18 | 1.6015 | 0.03346 | 0.0174 | 47.8631
18.5 | 1.6226 | 0.03581 | 0.0187 | 45.3114
19 | 1.6394 | 0.03846 | 0.0203 | 42.6261
19.5 | 1.653 | 0.04142 | 0.0218 | 39.9083
20 | 1.6594 | 0.0448 | 0.0239 | 37.0402

## 107. Re 10M Mach 0.10 (1)
BIGFOIL.COM POLAR EXPORT
NACA66-316 a=0.2
NACA66-316 a=0.2 |  |  |  | Cl Max: | 1.349 | at alpha= | 12.5 | deg
JavaFoil+Calcfoil stall+Eppler ext transition |  |  |  | L/D Max: | 109.402 | at alpha= | 4.5 | deg
Re: | 10000000 |  |  | Cd Min: | 0.00434 | at alpha= | -0.5 | deg
Mach: | 0.1 |  |  | Cl=0 at alpha= | -1.6312 | deg
|  |  |  | @ Cl=0.1, Cd= | 0.0057658
|  |  |  | @ Cl=0.4, Cd= | 0.0049028
|  |  |  | @ Cl=0.6, Cd= | 0.0061085
alpha (deg) | Cl | Cd | Cm | Cl/Cd
-18.5 | -0.696 | 0.14063 | 0.006 | -4.947
-18 | -0.721 | 0.135 | 0.005 | -5.341
-17.5 | -0.745 | 0.12785 | 0.005 | -5.83
-17 | -0.769 | 0.1211 | 0.004 | -6.354
-16.5 | -0.791 | 0.11472 | 0.004 | -6.897
-16 | -0.811 | 0.10825 | 0.003 | -7.49
-15.5 | -0.829 | 0.10185 | 0.003 | -8.137
-15 | -0.845 | 0.09417 | 0.002 | -8.973
-14.5 | -0.861 | 0.08297 | 0.002 | -10.379
-14 | -1.003 | 0.0182 | 0.002 | -55.1
-13.5 | -1.017 | 0.01419 | 0.001 | -71.712
-13 | -1.012 | 0.01332 | 0 | -75.975
-12.5 | -1.002 | 0.01262 | -0.001 | -79.402
-12 | -0.988 | 0.01204 | -0.002 | -82.017
-11.5 | -0.969 | 0.0114 | -0.003 | -85.035
-11 | -0.946 | 0.0109 | -0.004 | -86.808
-10.5 | -0.919 | 0.01044 | -0.005 | -88.067
-10 | -0.888 | 0.00995 | -0.006 | -89.305
-9.5 | -0.853 | 0.00956 | -0.007 | -89.287
-9 | -0.813 | 0.0092 | -0.008 | -88.335
-8.5 | -0.769 | 0.00886 | -0.009 | -86.849
-8 | -0.724 | 0.00851 | -0.01 | -85.01
-7.5 | -0.675 | 0.00818 | -0.011 | -82.556
-7 | -0.625 | 0.00703 | -0.013 | -88.897
-6.5 | -0.573 | 0.00723 | -0.014 | -79.19
-6 | -0.519 | 0.00767 | -0.015 | -67.697
-5.5 | -0.463 | 0.00743 | -0.016 | -62.35
-5 | -0.406 | 0.00717 | -0.017 | -56.594
-4.5 | -0.348 | 0.00695 | -0.018 | -50.037
-4 | -0.288 | 0.0067 | -0.019 | -43.046
-3.5 | -0.228 | 0.00647 | -0.021 | -35.259
-3 | -0.168 | 0.00632 | -0.022 | -26.541
-2.5 | -0.107 | 0.00616 | -0.023 | -17.311
-2 | -0.045 | 0.0064 | -0.024 | -7.068
-1.5 | 0.016 | 0.00653 | -0.025 | 2.508
-1 | 0.078 | 0.00655 | -0.026 | 11.951
-0.5 | 0.14 | 0.00434 | -0.028 | 32.341
0 | 0.202 | 0.00456 | -0.029 | 44.316
0.5 | 0.264 | 0.00481 | -0.03 | 54.855
1 | 0.325 | 0.00509 | -0.031 | 63.821
1.5 | 0.386 | 0.00485 | -0.032 | 79.538
2 | 0.447 | 0.00508 | -0.033 | 87.963
2.5 | 0.507 | 0.00568 | -0.035 | 89.352
3 | 0.567 | 0.00596 | -0.036 | 95.197
3.5 | 0.627 | 0.00623 | -0.037 | 100.658
4 | 0.686 | 0.00648 | -0.038 | 105.893
4.5 | 0.744 | 0.0068 | -0.039 | 109.402
5 | 0.8 | 0.00866 | -0.04 | 92.346
5.5 | 0.856 | 0.00904 | -0.041 | 94.735
6 | 0.911 | 0.00941 | -0.042 | 96.767
6.5 | 0.963 | 0.00976 | -0.043 | 98.665
7 | 1.014 | 0.01019 | -0.045 | 99.483
7.5 | 1.063 | 0.01064 | -0.046 | 99.871
8 | 1.109 | 0.01111 | -0.047 | 99.827
8.5 | 1.152 | 0.01158 | -0.048 | 99.491
9 | 1.192 | 0.01213 | -0.049 | 98.294
9.5 | 1.229 | 0.01272 | -0.05 | 96.619
10 | 1.263 | 0.0133 | -0.051 | 94.944
10.5 | 1.292 | 0.01399 | -0.052 | 92.38
11 | 1.315 | 0.01475 | -0.053 | 89.197
11.5 | 1.332 | 0.01547 | -0.054 | 86.079
12 | 1.343 | 0.01635 | -0.055 | 82.139
12.5 | 1.349 | 0.01727 | -0.056 | 78.11
13 | 1.349 | 0.01823 | -0.057 | 74.015
13.5 | 1.344 | 0.01919 | -0.058 | 70.043
14 | 1.335 | 0.02037 | -0.059 | 65.519
14.5 | 1.32 | 0.02154 | -0.06 | 61.276
15 | 1.295 | 0.02318 | -0.061 | 55.852
15.5 | 1.264 | 0.02515 | -0.061 | 50.246
16 | 1.229 | 0.02728 | -0.062 | 45.038
16.5 | 1.191 | 0.02929 | -0.063 | 40.664
17 | 1.148 | 0.03271 | -0.063 | 35.097
17.5 | 1.104 | 0.03589 | -0.064 | 30.771

## 108. Re 10M Mach 0.10 (2)
BIGFOIL.COM POLAR EXPORT
NACA66-316 a=0.2
NACA66-316 a=0.2 |  |  |  | Cl Max: | 1.6466 | at alpha= | 19.5 | deg
XFOIL ncrit=9 |  |  |  | L/D Max: | 118.022 | at alpha= | 2 | deg
Re: | 10000000 |  |  | Cd Min: | 0.04754 | at alpha= | 20 | deg
Mach: | 0.1 |  |  | Cl=0 at alpha= | -1.9155 | deg
|  |  |  | @ Cl=0.1, Cd= | 0.0050788
|  |  |  | @ Cl=0.4, Cd= | 0.0034709
|  |  |  | @ Cl=0.6, Cd= | 0.0057929
alpha (deg) | Cl | Cd | Cm | Cl/Cd
-20 | -1.5643 | 0.02775 | -0.0764 | -56.3712
-19.5 | -1.5452 | 0.02563 | -0.0742 | -60.2887
-19 | -1.5227 | 0.02384 | -0.0719 | -63.8716
-18.5 | -1.4979 | 0.02225 | -0.0696 | -67.3213
-18 | -1.4692 | 0.02092 | -0.0674 | -70.2294
-17.5 | -1.4404 | 0.01963 | -0.065 | -73.3775
-17 | -1.409 | 0.0185 | -0.0628 | -76.1622
-16.5 | -1.3754 | 0.01752 | -0.0606 | -78.5046
-16 | -1.3402 | 0.01664 | -0.0586 | -80.5409
-15.5 | -1.307 | 0.01565 | -0.0561 | -83.5144
-15 | -1.2726 | 0.01471 | -0.0537 | -86.5126
-14.5 | -1.2357 | 0.01391 | -0.0514 | -88.8354
-14 | -1.1976 | 0.01321 | -0.0493 | -90.6586
-13.5 | -1.1581 | 0.01257 | -0.0472 | -92.1321
-13 | -1.1172 | 0.01203 | -0.0453 | -92.8678
-12.5 | -1.0757 | 0.01152 | -0.0434 | -93.3767
-12 | -1.0337 | 0.01103 | -0.0415 | -93.7171
-11.5 | -0.9913 | 0.01059 | -0.0395 | -93.6072
-11 | -0.9493 | 0.01017 | -0.0374 | -93.3432
-10.5 | -0.9081 | 0.00979 | -0.035 | -92.7579
-10 | -0.8702 | 0.00934 | -0.0319 | -93.1692
-9.5 | -0.8236 | 0.00892 | -0.0306 | -92.3318
-9 | -0.7748 | 0.00856 | -0.0296 | -90.514
-8.5 | -0.7245 | 0.00824 | -0.0289 | -87.9248
-8 | -0.6732 | 0.00795 | -0.0284 | -84.6792
-7.5 | -0.6209 | 0.00768 | -0.0281 | -80.8464
-7 | -0.5677 | 0.00744 | -0.028 | -76.3038
-6.5 | -0.5137 | 0.00721 | -0.0281 | -71.2483
-6 | -0.4595 | 0.00696 | -0.0281 | -66.0201
-5.5 | -0.4052 | 0.0067 | -0.0282 | -60.4776
-5 | -0.35 | 0.00647 | -0.0285 | -54.0958
-4.5 | -0.2942 | 0.00629 | -0.0288 | -46.7727
-4 | -0.2379 | 0.00614 | -0.0294 | -38.7459
-3.5 | -0.1812 | 0.00596 | -0.0299 | -30.4027
-3 | -0.1244 | 0.00578 | -0.0305 | -21.5225
-2.5 | -0.0669 | 0.00564 | -0.0313 | -11.8617
-2 | -0.0097 | 0.00549 | -0.032 | -1.7668
-1.5 | 0.0477 | 0.00536 | -0.0327 | 8.8993
-1 | 0.1035 | 0.00506 | -0.0332 | 20.4545
-0.5 | 0.1584 | 0.00472 | -0.0336 | 33.5593
0 | 0.2044 | 0.0036 | -0.0326 | 56.7778
0.5 | 0.2579 | 0.00299 | -0.0328 | 86.2542
1 | 0.3171 | 0.00306 | -0.034 | 103.6275
1.5 | 0.3736 | 0.00332 | -0.0347 | 112.5301
2 | 0.4296 | 0.00364 | -0.0352 | 118.022
2.5 | 0.4797 | 0.00427 | -0.0348 | 112.3419
3 | 0.5284 | 0.00488 | -0.0341 | 108.2787
3.5 | 0.5755 | 0.00545 | -0.0331 | 105.5963
4 | 0.6198 | 0.00607 | -0.0315 | 102.1087
4.5 | 0.6608 | 0.00672 | -0.0292 | 98.3333
5 | 0.6993 | 0.00737 | -0.0265 | 94.8847
5.5 | 0.7342 | 0.00791 | -0.0229 | 92.8192
6 | 0.7685 | 0.00828 | -0.0192 | 92.814
6.5 | 0.8066 | 0.00868 | -0.0164 | 92.9263
7 | 0.8468 | 0.0091 | -0.0141 | 93.0549
7.5 | 0.8866 | 0.00957 | -0.012 | 92.6437
8 | 0.9272 | 0.01003 | -0.01 | 92.4427
8.5 | 0.9658 | 0.01058 | -0.0078 | 91.2854
9 | 1.0053 | 0.01115 | -0.0058 | 90.1614
9.5 | 1.0446 | 0.01173 | -0.0039 | 89.0537
10 | 1.0812 | 0.01244 | -0.0017 | 86.9132
10.5 | 1.1176 | 0.01319 | 0.0004 | 84.7309
11 | 1.1553 | 0.01391 | 0.0023 | 83.0554
11.5 | 1.1915 | 0.01471 | 0.0042 | 80.9993
12 | 1.2265 | 0.01558 | 0.0062 | 78.7227
12.5 | 1.2592 | 0.0166 | 0.0085 | 75.8554
13 | 1.291 | 0.0177 | 0.0107 | 72.9379
13.5 | 1.3233 | 0.01877 | 0.0127 | 70.5008
14 | 1.3554 | 0.01993 | 0.0146 | 68.008
14.5 | 1.3858 | 0.02119 | 0.0166 | 65.3988
15 | 1.4141 | 0.02259 | 0.0187 | 62.5985
15.5 | 1.4421 | 0.02402 | 0.0207 | 60.0375
16 | 1.4698 | 0.02569 | 0.0223 | 57.2129
16.5 | 1.5429 | 0.02832 | 0.0132 | 54.4809
17.5 | 1.5827 | 0.03233 | 0.0184 | 48.9545
18 | 1.6031 | 0.03483 | 0.0199 | 46.0264
18.5 | 1.6208 | 0.03754 | 0.0214 | 43.1753
19 | 1.6359 | 0.04048 | 0.0231 | 40.4125
19.5 | 1.6466 | 0.04376 | 0.0248 | 37.628
20 | 1.6452 | 0.04754 | 0.0278 | 34.6066

## 109. Re 10M Mach 0.25 (1)
BIGFOIL.COM POLAR EXPORT
NACA66-316 a=0.2
NACA66-316 a=0.2 |  |  |  | Cl Max: | 1.297 | at alpha= | 11.5 | deg
JavaFoil+Calcfoil stall+Eppler ext transition |  |  |  | L/D Max: | 108.921 | at alpha= | 4.5 | deg
Re: | 10000000 |  |  | Cd Min: | 0.00441 | at alpha= | -0.5 | deg
Mach: | 0.25 |  |  | Cl=0 at alpha= | -1.6349 | deg
|  |  |  | @ Cl=0.1, Cd= | 0.00595
|  |  |  | @ Cl=0.4, Cd= | 0.0047068
|  |  |  | @ Cl=0.6, Cd= | 0.0061915
alpha (deg) | Cl | Cd | Cm | Cl/Cd
-16.5 | -0.495 | 0.1299 | 0.004 | -3.811
-16 | -0.552 | 0.12294 | 0.003 | -4.491
-15.5 | -0.605 | 0.11471 | 0.003 | -5.273
-15 | -0.652 | 0.10834 | 0.002 | -6.021
-14.5 | -0.69 | 0.10064 | 0.002 | -6.861
-14 | -0.715 | 0.09299 | 0.001 | -7.693
-13.5 | -0.736 | 0.08644 | 0.001 | -8.511
-13 | -0.754 | 0.07784 | 0 | -9.681
-12.5 | -0.907 | 0.01496 | -0.001 | -60.639
-12 | -0.916 | 0.01359 | -0.002 | -67.418
-11.5 | -0.918 | 0.01236 | -0.003 | -74.308
-11 | -0.91 | 0.01178 | -0.004 | -77.255
-10.5 | -0.896 | 0.01107 | -0.005 | -80.899
-10 | -0.875 | 0.01053 | -0.006 | -83.065
-9.5 | -0.847 | 0.01003 | -0.007 | -84.469
-9 | -0.812 | 0.00963 | -0.008 | -84.34
-8.5 | -0.773 | 0.00924 | -0.009 | -83.653
-8 | -0.73 | 0.00884 | -0.011 | -82.579
-7.5 | -0.684 | 0.00847 | -0.012 | -80.705
-7 | -0.634 | 0.0082 | -0.013 | -77.4
-6.5 | -0.583 | 0.00785 | -0.014 | -74.208
-6 | -0.529 | 0.00673 | -0.015 | -78.555
-5.5 | -0.473 | 0.00691 | -0.016 | -68.456
-5 | -0.416 | 0.00735 | -0.018 | -56.582
-4.5 | -0.356 | 0.00706 | -0.019 | -50.43
-4 | -0.296 | 0.00682 | -0.02 | -43.366
-3.5 | -0.234 | 0.00657 | -0.021 | -35.658
-3 | -0.172 | 0.00641 | -0.022 | -26.859
-2.5 | -0.11 | 0.00624 | -0.024 | -17.559
-2 | -0.046 | 0.00656 | -0.025 | -7.084
-1.5 | 0.017 | 0.00663 | -0.026 | 2.536
-1 | 0.08 | 0.00665 | -0.027 | 12.093
-0.5 | 0.144 | 0.00441 | -0.028 | 32.659
0 | 0.208 | 0.00462 | -0.03 | 45.002
0.5 | 0.271 | 0.00488 | -0.031 | 55.55
1 | 0.333 | 0.0047 | -0.032 | 70.902
1.5 | 0.396 | 0.00465 | -0.033 | 85.167
2 | 0.458 | 0.00553 | -0.034 | 82.79
2.5 | 0.52 | 0.0058 | -0.035 | 89.695
3 | 0.582 | 0.0061 | -0.037 | 95.408
3.5 | 0.643 | 0.00641 | -0.038 | 100.283
4 | 0.703 | 0.00668 | -0.039 | 105.292
4.5 | 0.763 | 0.007 | -0.04 | 108.921
5 | 0.82 | 0.00896 | -0.041 | 91.492
5.5 | 0.877 | 0.00938 | -0.042 | 93.479
6 | 0.932 | 0.00979 | -0.043 | 95.149
6.5 | 0.985 | 0.01019 | -0.045 | 96.635
7 | 1.035 | 0.01066 | -0.046 | 97.153
7.5 | 1.083 | 0.01113 | -0.047 | 97.292
8 | 1.127 | 0.01165 | -0.048 | 96.77
8.5 | 1.168 | 0.01222 | -0.049 | 95.619
9 | 1.205 | 0.01285 | -0.05 | 93.796
9.5 | 1.236 | 0.01357 | -0.051 | 91.114
10 | 1.263 | 0.01426 | -0.052 | 88.578
10.5 | 1.284 | 0.01506 | -0.053 | 85.287
11 | 1.296 | 0.01595 | -0.054 | 81.25
11.5 | 1.297 | 0.01684 | -0.055 | 76.999
12 | 1.29 | 0.01797 | -0.056 | 71.749
12.5 | 1.274 | 0.019 | -0.057 | 67.02
13 | 1.249 | 0.02028 | -0.058 | 61.571
13.5 | 1.215 | 0.0218 | -0.059 | 55.727
14 | 1.173 | 0.02323 | -0.06 | 50.474
14.5 | 1.12 | 0.02568 | -0.061 | 43.636
15 | 1.045 | 0.03039 | -0.061 | 34.398
15.5 | 0.855 | 0.09377 | -0.046 | 9.117
16 | 0.766 | 0.11816 | -0.036 | 6.48
16.5 | 0.692 | 0.12872 | -0.034 | 5.375

## 110. Re 10M Mach 0.25 (2)
BIGFOIL.COM POLAR EXPORT
NACA66-316 a=0.2
NACA66-316 a=0.2 |  |  |  | Cl Max: | 1.5894 | at alpha= | 18.5 | deg
XFOIL ncrit=9 |  |  |  | L/D Max: | 120.981 | at alpha= | 2 | deg
Re: | 10000000 |  |  | Cd Min: | 0.06476 | at alpha= | 20 | deg
Mach: | 0.25 |  |  | Cl=0 at alpha= | -1.9425 | deg
|  |  |  | @ Cl=0.1, Cd= | 0.0051768
|  |  |  | @ Cl=0.4, Cd= | 0.0034166
|  |  |  | @ Cl=0.6, Cd= | 0.0056557
alpha (deg) | Cl | Cd | Cm | Cl/Cd
-20 | -1.4065 | 0.05217 | -0.1002 | -26.9599
-19.5 | -1.4351 | 0.04398 | -0.1014 | -32.6307
-19 | -1.4434 | 0.03838 | -0.1003 | -37.6081
-18.5 | -1.4497 | 0.03351 | -0.098 | -43.2617
-18 | -1.4338 | 0.03045 | -0.0953 | -47.087
-17.5 | -1.4259 | 0.02715 | -0.0916 | -52.5193
-17 | -1.4019 | 0.02498 | -0.0883 | -56.1209
-16.5 | -1.3792 | 0.02284 | -0.0846 | -60.3853
-16 | -1.3493 | 0.02117 | -0.0811 | -63.7364
-15.5 | -1.3198 | 0.01954 | -0.0774 | -67.5435
-15 | -1.2827 | 0.01837 | -0.0742 | -69.8258
-14.5 | -1.252 | 0.01685 | -0.0703 | -74.3027
-14 | -1.2175 | 0.01553 | -0.0666 | -78.3967
-13.5 | -1.1784 | 0.0145 | -0.0633 | -81.269
-13 | -1.1351 | 0.01375 | -0.0605 | -82.5527
-12.5 | -1.0917 | 0.01301 | -0.0577 | -83.9124
-12 | -1.0484 | 0.01226 | -0.0548 | -85.5139
-11.5 | -1.0041 | 0.01162 | -0.0521 | -86.4114
-11 | -0.9592 | 0.01104 | -0.0495 | -86.8841
-10.5 | -0.9138 | 0.01052 | -0.0469 | -86.8631
-10 | -0.8685 | 0.01002 | -0.0443 | -86.6766
-9.5 | -0.8258 | 0.00947 | -0.0412 | -87.2017
-9 | -0.7864 | 0.00897 | -0.0374 | -87.67
-8.5 | -0.7382 | 0.00859 | -0.0353 | -85.9371
-8 | -0.6867 | 0.00824 | -0.0339 | -83.3374
-7.5 | -0.6338 | 0.00793 | -0.0329 | -79.9243
-7 | -0.5797 | 0.00765 | -0.0322 | -75.7778
-6.5 | -0.5246 | 0.00737 | -0.0317 | -71.1805
-6 | -0.4685 | 0.00713 | -0.0314 | -65.7083
-5.5 | -0.4131 | 0.00683 | -0.0311 | -60.4832
-5 | -0.3566 | 0.00658 | -0.031 | -54.1945
-4.5 | -0.2995 | 0.00638 | -0.0311 | -46.9436
-4 | -0.2417 | 0.00621 | -0.0314 | -38.9211
-3.5 | -0.1831 | 0.00603 | -0.0318 | -30.3648
-3 | -0.1248 | 0.00583 | -0.0323 | -21.4065
-2.5 | -0.0658 | 0.00568 | -0.0329 | -11.5845
-2 | -0.0068 | 0.00554 | -0.0336 | -1.2274
-1.5 | 0.0523 | 0.0054 | -0.0343 | 9.6852
-1 | 0.11 | 0.00513 | -0.0348 | 21.4425
0 | 0.2064 | 0.00311 | -0.0329 | 66.3666
0.5 | 0.2671 | 0.003 | -0.034 | 89.0333
1 | 0.3284 | 0.00308 | -0.0352 | 106.6234
1.5 | 0.3867 | 0.00334 | -0.0358 | 115.7784
2 | 0.444 | 0.00367 | -0.0363 | 120.9809
2.5 | 0.496 | 0.00426 | -0.0359 | 116.4319
3 | 0.5443 | 0.00492 | -0.0347 | 110.6301
3.5 | 0.5913 | 0.00552 | -0.0333 | 107.1196
4 | 0.6336 | 0.00618 | -0.0309 | 102.5243
4.5 | 0.6698 | 0.00691 | -0.0273 | 96.932
5 | 0.6971 | 0.00753 | -0.0217 | 92.5764
5.5 | 0.7216 | 0.00824 | -0.0158 | 87.5728
6 | 0.7617 | 0.00872 | -0.013 | 87.3509
6.5 | 0.803 | 0.00919 | -0.0106 | 87.3776
7 | 0.8443 | 0.0097 | -0.0082 | 87.0412
7.5 | 0.8864 | 0.01024 | -0.0061 | 86.5625
8 | 0.9278 | 0.01082 | -0.0038 | 85.7486
8.5 | 0.9673 | 0.0115 | -0.0014 | 84.113
9 | 1.0089 | 0.01214 | 0.0007 | 83.1054
9.5 | 1.0482 | 0.01288 | 0.003 | 81.382
10 | 1.0848 | 0.01376 | 0.0057 | 78.8372
10.5 | 1.1244 | 0.01458 | 0.0079 | 77.1193
11 | 1.162 | 0.01548 | 0.0103 | 75.0646
11.5 | 1.1984 | 0.01649 | 0.0127 | 72.6743
12 | 1.234 | 0.01757 | 0.0152 | 70.2334
12.5 | 1.2657 | 0.01891 | 0.0181 | 66.9328
13 | 1.3004 | 0.02016 | 0.0204 | 64.504
13.5 | 1.3329 | 0.02156 | 0.0229 | 61.8228
14 | 1.3644 | 0.02309 | 0.0254 | 59.0905
14.5 | 1.3945 | 0.02477 | 0.0279 | 56.2979
15 | 1.4193 | 0.02679 | 0.0307 | 52.9787
15.5 | 1.444 | 0.02886 | 0.0334 | 50.0347
16 | 1.4782 | 0.03129 | 0.0336 | 47.2419
16.5 | 1.5522 | 0.03455 | 0.0255 | 44.9262
17.5 | 1.5756 | 0.04083 | 0.032 | 38.5893
18 | 1.5837 | 0.04487 | 0.0343 | 35.2953
18.5 | 1.5894 | 0.04887 | 0.0368 | 32.523
19 | 1.589 | 0.05317 | 0.0397 | 29.8853
19.5 | 1.5882 | 0.05831 | 0.041 | 27.2372
20 | 1.5807 | 0.06476 | 0.0412 | 24.4086

## 111. Re 10M Mach 0.50 (1)
BIGFOIL.COM POLAR EXPORT
NACA66-316 a=0.2
NACA66-316 a=0.2 |  |  |  | Cl Max: | 1.228 | at alpha= | 18.5 | deg
JavaFoil+Calcfoil stall+Eppler ext transition |  |  |  | L/D Max: | 102.257 | at alpha= | 4 | deg
Re: | 10000000 |  |  | Cd Min: | 0.00405 | at alpha= | -0.5 | deg
Mach: | 0.5 |  |  | Cl=0 at alpha= | -1.6338 | deg
|  |  |  | @ Cl=0.1, Cd= | 0.0064814
|  |  |  | @ Cl=0.4, Cd= | 0.0055935
|  |  |  | @ Cl=0.6, Cd= | 0.0065753
alpha (deg) | Cl | Cd | Cm | Cl/Cd
-20 | -1.025 | 0.15083 | 0.009 | -6.798
-19.5 | -0.996 | 0.14297 | 0.008 | -6.966
-19 | -0.968 | 0.13776 | 0.008 | -7.027
-18.5 | -0.946 | 0.13437 | 0.008 | -7.042
-18 | -0.916 | 0.13081 | 0.007 | -7.006
-17.5 | -0.887 | 0.12577 | 0.006 | -7.051
-17 | -0.858 | 0.12154 | 0.005 | -7.058
-16.5 | -0.831 | 0.11351 | 0.005 | -7.318
-16 | -0.805 | 0.11543 | 0.004 | -6.976
-15.5 | -0.775 | 0.11178 | 0.003 | -6.937
-15 | -0.75 | 0.10073 | 0.003 | -7.447
-14.5 | -0.726 | 0.09138 | 0.002 | -7.94
-14 | -0.699 | 0.08606 | 0.002 | -8.117
-13.5 | -0.683 | 0.07124 | 0.001 | -9.587
-13 | -0.636 | 0.09021 | 0 | -7.048
-12.5 | -0.608 | 0.08381 | 0 | -7.26
-12 | -0.582 | 0.07581 | -0.001 | -7.683
-11.5 | -0.562 | 0.06451 | -0.002 | -8.712
-11 | -0.546 | 0.05148 | -0.003 | -10.615
-10.5 | -0.599 | 0.01393 | -0.006 | -43.042
-10 | -0.569 | 0.01265 | -0.007 | -44.973
-9.5 | -0.44 | 0.06611 | -0.004 | -6.658
-9 | -0.413 | 0.05809 | -0.005 | -7.102
-8.5 | -0.386 | 0.05185 | -0.006 | -7.441
-8 | -0.36 | 0.04731 | -0.007 | -7.601
-7.5 | -0.576 | 0.01024 | -0.013 | -56.214
-7 | -0.612 | 0.00967 | -0.014 | -63.305
-6.5 | -0.593 | 0.00914 | -0.016 | -64.922
-6 | -0.555 | 0.00868 | -0.017 | -63.948
-5.5 | -0.506 | 0.00829 | -0.018 | -60.993
-5 | -0.45 | 0.00788 | -0.02 | -57.057
-4.5 | -0.389 | 0.00753 | -0.021 | -51.64
-4 | -0.325 | 0.00724 | -0.022 | -44.869
-3.5 | -0.259 | 0.00694 | -0.024 | -37.253
-3 | -0.191 | 0.00671 | -0.025 | -28.423
-2.5 | -0.122 | 0.00578 | -0.026 | -21.043
-2 | -0.052 | 0.00602 | -0.028 | -8.6
-1.5 | 0.019 | 0.00685 | -0.029 | 2.741
-1 | 0.09 | 0.00688 | -0.03 | 13.076
-0.5 | 0.161 | 0.00405 | -0.032 | 39.727
0 | 0.231 | 0.00487 | -0.033 | 47.382
0.5 | 0.301 | 0.00511 | -0.034 | 58.964
1 | 0.37 | 0.00545 | -0.035 | 67.848
1.5 | 0.439 | 0.00578 | -0.037 | 75.9
2 | 0.508 | 0.0061 | -0.038 | 83.335
2.5 | 0.577 | 0.00644 | -0.039 | 89.648
3 | 0.645 | 0.00684 | -0.041 | 94.286
3.5 | 0.713 | 0.00724 | -0.042 | 98.527
4 | 0.779 | 0.00762 | -0.043 | 102.257
4.5 | 0.841 | 0.00997 | -0.044 | 84.412
5 | 0.904 | 0.0105 | -0.046 | 86.067
5.5 | 0.964 | 0.01107 | -0.047 | 87.081
6 | 1.019 | 0.01167 | -0.048 | 87.31
6.5 | 1.068 | 0.01233 | -0.049 | 86.586
7 | 1.107 | 0.01307 | -0.051 | 84.712
7.5 | 1.133 | 0.0139 | -0.052 | 81.512
8 | 1.136 | 0.01499 | -0.053 | 75.828
8.5 | 1.094 | 0.0163 | -0.054 | 67.126
9 | 0.712 | 0.01772 | -0.055 | 40.165
9.5 | 0.619 | 0.06199 | -0.028 | 9.982
10 | 0.775 | 0.01962 | -0.058 | 39.503
10.5 | 0.806 | 0.02144 | -0.059 | 37.569
11 | 0.832 | 0.02419 | -0.06 | 34.419
11.5 | 0.728 | 0.08076 | -0.031 | 9.02
12 | 0.899 | 0.02426 | -0.062 | 37.076
12.5 | 0.928 | 0.02676 | -0.063 | 34.696
13 | 0.954 | 0.03044 | -0.064 | 31.344
13.5 | 0.968 | 0.03842 | -0.064 | 25.207
14 | 1.012 | 0.03347 | -0.066 | 30.232
14.5 | 0.936 | 0.08019 | -0.054 | 11.677
15 | 1.042 | 0.05045 | -0.065 | 20.645
15.5 | 0.965 | 0.10994 | -0.049 | 8.775
16 | 0.998 | 0.10495 | -0.051 | 9.508
16.5 | 1.107 | 0.06577 | -0.066 | 16.824
17 | 1.098 | 0.08945 | -0.062 | 12.276
17.5 | 1.158 | 0.07065 | -0.067 | 16.385
18 | 1.225 | 0.05796 | -0.072 | 21.142
18.5 | 1.228 | 0.07272 | -0.071 | 16.89
19 | 1.153 | 0.14265 | -0.055 | 8.084
19.5 | 1.178 | 0.15837 | -0.055 | 7.436
20 | 1.212 | 0.15835 | -0.058 | 7.656

## 112. Re 10M Mach 0.50 (2)
BIGFOIL.COM POLAR EXPORT
NACA66-316 a=0.2
NACA66-316 a=0.2 |  |  |  | Cl Max: | 1.1723 | at alpha= | 11.5 | deg
XFOIL ncrit=9 |  |  |  | L/D Max: | 131.87 | at alpha= | 2 | deg
Re: | 10000000 |  |  | Cd Min: | 0.1324 | at alpha= | 16.5 | deg
Mach: | 0.5 |  |  | Cl=0 at alpha= | -2.0886 | deg
|  |  |  | @ Cl=0.1, Cd= | 0.0055393
|  |  |  | @ Cl=0.4, Cd= | 0.0032848
|  |  |  | @ Cl=0.6, Cd= | 0.0048416
alpha (deg) | Cl | Cd | Cm | Cl/Cd
-13.5 | -0.4164 | 0.1136 | -0.0687 | -3.6655
-13 | -0.4285 | 0.10153 | -0.076 | -4.2204
-12.5 | -0.4313 | 0.09161 | -0.0821 | -4.708
-12 | -0.4475 | 0.07977 | -0.0898 | -5.6099
-11.5 | -0.4727 | 0.06407 | -0.1023 | -7.3779
-11 | -0.499 | 0.05333 | -0.1088 | -9.3568
-10.5 | -0.5341 | 0.04485 | -0.11 | -11.9086
-10 | -0.5719 | 0.03772 | -0.107 | -15.1617
-9.5 | -0.6086 | 0.03158 | -0.1006 | -19.2717
-9 | -0.6451 | 0.02576 | -0.0912 | -25.0427
-8.5 | -0.6766 | 0.01951 | -0.0801 | -34.6797
-8 | -0.6583 | 0.01306 | -0.0743 | -50.4058
-7.5 | -0.6076 | 0.01076 | -0.0701 | -56.4684
-7 | -0.5601 | 0.00956 | -0.0651 | -58.5879
-6.5 | -0.5114 | 0.00873 | -0.0604 | -58.5796
-6 | -0.4634 | 0.00805 | -0.0557 | -57.5652
-5.5 | -0.4157 | 0.00757 | -0.051 | -54.9141
-5 | -0.3656 | 0.00722 | -0.0469 | -50.6371
-4.5 | -0.3078 | 0.00687 | -0.0445 | -44.8035
-4 | -0.2461 | 0.0066 | -0.0431 | -37.2879
-3.5 | -0.1827 | 0.00635 | -0.0423 | -28.7717
-3 | -0.1182 | 0.00614 | -0.042 | -19.2508
-2.5 | -0.0539 | 0.00593 | -0.0417 | -9.0894
-2 | 0.0116 | 0.00578 | -0.0419 | 2.0069
-1.5 | 0.0777 | 0.0056 | -0.0423 | 13.875
-1 | 0.1438 | 0.00542 | -0.0427 | 26.5314
0 | 0.239 | 0.00312 | -0.0378 | 76.6026
0.5 | 0.3093 | 0.0031 | -0.0391 | 99.7742
1 | 0.3794 | 0.00319 | -0.0405 | 118.9342
1.5 | 0.4446 | 0.00349 | -0.0409 | 127.3926
2 | 0.5077 | 0.00385 | -0.0409 | 131.8701
2.5 | 0.563 | 0.00442 | -0.0393 | 127.3756
3 | 0.6139 | 0.005 | -0.0369 | 122.78
3.5 | 0.6463 | 0.00581 | -0.0308 | 111.2392
4 | 0.6539 | 0.00666 | -0.0198 | 98.1832
4.5 | 0.6626 | 0.00801 | -0.0102 | 82.7216
5 | 0.679 | 0.00944 | -0.0024 | 71.928
5.5 | 0.7037 | 0.01081 | 0.0038 | 65.0971
6 | 0.7489 | 0.01164 | 0.007 | 64.3385
6.5 | 0.7954 | 0.01249 | 0.0099 | 63.6829
7.5 | 0.8894 | 0.01429 | 0.0159 | 62.2393
8 | 0.9336 | 0.01537 | 0.0194 | 60.7417
8.5 | 0.979 | 0.01652 | 0.0228 | 59.2615
9 | 1.0234 | 0.01779 | 0.0264 | 57.5267
9.5 | 1.0644 | 0.01927 | 0.0304 | 55.2361
10 | 1.1029 | 0.02103 | 0.0346 | 52.4441
10.5 | 1.1387 | 0.02302 | 0.0391 | 49.4657
11.5 | 1.1723 | 0.02953 | 0.0501 | 39.6986
12 | 1.1695 | 0.03437 | 0.0556 | 34.0268
12.5 | 1.1513 | 0.04067 | 0.0602 | 28.3083
13 | 1.1203 | 0.04877 | 0.0629 | 22.9711
13.5 | 1.087 | 0.05821 | 0.0629 | 18.6738
14 | 1.0576 | 0.06858 | 0.0603 | 15.4214
14.5 | 1.0264 | 0.08027 | 0.0553 | 12.7868
15 | 0.9968 | 0.09292 | 0.0483 | 10.7275
15.5 | 0.9732 | 0.10578 | 0.0405 | 9.2002
16 | 0.948 | 0.11951 | 0.0315 | 7.9324
16.5 | 0.933 | 0.1324 | 0.0231 | 7.0468

## 113. Re 12M Mach 0.00 (1)
BIGFOIL.COM POLAR EXPORT
NACA66-316 a=0.2
NACA66-316 a=0.2 |  |  |  | Cl Max: | 1.363 | at alpha= | 13 | deg
JavaFoil+Calcfoil stall+Eppler ext transition |  |  |  | L/D Max: | 110.535 | at alpha= | 4.5 | deg
Re: | 12000000 |  |  | Cd Min: | 0.00442 | at alpha= | -0.5 | deg
Mach: | 0 |  |  | Cl=0 at alpha= | -1.6312 | deg
|  |  |  | @ Cl=0.1, Cd= | 0.0058135
|  |  |  | @ Cl=0.4, Cd= | 0.0050795
|  |  |  | @ Cl=0.6, Cd= | 0.0060483
alpha (deg) | Cl | Cd | Cm | Cl/Cd
-19 | -0.721 | 0.1462 | 0.006 | -4.93
-18.5 | -0.744 | 0.13941 | 0.006 | -5.336
-18 | -0.767 | 0.1305 | 0.005 | -5.875
-17.5 | -0.787 | 0.12405 | 0.005 | -6.346
-17 | -0.808 | 0.11661 | 0.004 | -6.929
-16.5 | -0.826 | 0.11006 | 0.004 | -7.508
-16 | -0.842 | 0.10432 | 0.004 | -8.076
-15.5 | -0.858 | 0.0963 | 0.003 | -8.911
-15 | -0.871 | 0.08991 | 0.003 | -9.684
-14.5 | -0.889 | 0.07588 | 0.002 | -11.711
-14 | -1.035 | 0.01507 | 0.002 | -68.696
-13.5 | -1.035 | 0.01337 | 0.001 | -77.419
-13 | -1.027 | 0.01256 | 0 | -81.743
-12.5 | -1.014 | 0.01195 | -0.001 | -84.816
-12 | -0.997 | 0.01144 | -0.002 | -87.133
-11.5 | -0.976 | 0.01088 | -0.003 | -89.713
-11 | -0.951 | 0.01042 | -0.004 | -91.307
-10.5 | -0.923 | 0.01 | -0.005 | -92.262
-10 | -0.89 | 0.00955 | -0.006 | -93.206
-9.5 | -0.854 | 0.00919 | -0.007 | -92.904
-9 | -0.813 | 0.00885 | -0.008 | -91.802
-8.5 | -0.769 | 0.00851 | -0.009 | -90.395
-8 | -0.723 | 0.00822 | -0.01 | -87.931
-7.5 | -0.674 | 0.00701 | -0.011 | -96.191
-7 | -0.624 | 0.00722 | -0.013 | -86.36
-6.5 | -0.572 | 0.00764 | -0.014 | -74.878
-6 | -0.517 | 0.00737 | -0.015 | -70.2
-5.5 | -0.461 | 0.00717 | -0.016 | -64.359
-5 | -0.404 | 0.00691 | -0.017 | -58.492
-4.5 | -0.346 | 0.0067 | -0.018 | -51.654
-4 | -0.287 | 0.0065 | -0.019 | -44.153
-3.5 | -0.227 | 0.00633 | -0.021 | -35.885
-3 | -0.167 | 0.00617 | -0.022 | -27.06
-2.5 | -0.106 | 0.00645 | -0.023 | -16.447
-2 | -0.045 | 0.00655 | -0.024 | -6.879
-1.5 | 0.016 | 0.00654 | -0.025 | 2.489
-1 | 0.078 | 0.00658 | -0.026 | 11.85
-0.5 | 0.14 | 0.00442 | -0.027 | 31.579
0 | 0.201 | 0.00463 | -0.029 | 43.453
0.5 | 0.263 | 0.00483 | -0.03 | 54.361
1 | 0.323 | 0.0051 | -0.031 | 63.418
1.5 | 0.384 | 0.00509 | -0.032 | 75.527
2 | 0.445 | 0.00505 | -0.033 | 88.121
2.5 | 0.505 | 0.00495 | -0.034 | 101.998
3 | 0.565 | 0.00592 | -0.036 | 95.504
3.5 | 0.625 | 0.00614 | -0.037 | 101.761
4 | 0.683 | 0.0064 | -0.038 | 106.78
4.5 | 0.741 | 0.00671 | -0.039 | 110.535
5 | 0.797 | 0.00835 | -0.04 | 95.42
5.5 | 0.853 | 0.00872 | -0.041 | 97.802
6 | 0.907 | 0.00908 | -0.042 | 99.893
6.5 | 0.96 | 0.00942 | -0.043 | 101.932
7 | 1.011 | 0.00981 | -0.044 | 103.101
7.5 | 1.06 | 0.01019 | -0.045 | 103.981
8 | 1.106 | 0.01065 | -0.047 | 103.9
8.5 | 1.15 | 0.01107 | -0.048 | 103.928
9 | 1.191 | 0.01163 | -0.049 | 102.364
9.5 | 1.228 | 0.01216 | -0.05 | 101.026
10 | 1.263 | 0.01278 | -0.051 | 98.852
10.5 | 1.294 | 0.01342 | -0.052 | 96.426
11 | 1.318 | 0.01408 | -0.053 | 93.654
11.5 | 1.337 | 0.01473 | -0.054 | 90.768
12 | 1.35 | 0.01555 | -0.055 | 86.802
12.5 | 1.359 | 0.01639 | -0.056 | 82.883
13 | 1.363 | 0.01717 | -0.057 | 79.368
13.5 | 1.361 | 0.01811 | -0.058 | 75.144
14 | 1.355 | 0.01924 | -0.059 | 70.415
14.5 | 1.345 | 0.02031 | -0.06 | 66.197
15 | 1.324 | 0.02178 | -0.06 | 60.792
15.5 | 1.298 | 0.02349 | -0.061 | 55.258
16 | 1.269 | 0.02531 | -0.062 | 50.127
16.5 | 1.237 | 0.02704 | -0.063 | 45.76
17 | 1.201 | 0.02954 | -0.064 | 40.653
17.5 | 1.163 | 0.03212 | -0.064 | 36.218
18 | 1.121 | 0.0362 | -0.065 | 30.957

## 114. Re 12M Mach 0.00 (2)
BIGFOIL.COM POLAR EXPORT
NACA66-316 a=0.2
NACA66-316 a=0.2 |  |  |  | Cl Max: | 1.6884 | at alpha= | 20 | deg
XFOIL ncrit=9 |  |  |  | L/D Max: | 113.422 | at alpha= | 2 | deg
Re: | 12000000 |  |  | Cd Min: | 0.0438 | at alpha= | 20 | deg
Mach: | 0 |  |  | Cl=0 at alpha= | -1.9 | deg
|  |  |  | @ Cl=0.1, Cd= | 0.0049378
|  |  |  | @ Cl=0.4, Cd= | 0.0036094
|  |  |  | @ Cl=0.6, Cd= | 0.0058731
alpha (deg) | Cl | Cd | Cm | Cl/Cd
-20 | -1.5847 | 0.02472 | -0.0696 | -64.106
-19.5 | -1.5631 | 0.02299 | -0.0675 | -67.9904
-19 | -1.5388 | 0.02147 | -0.0653 | -71.6721
-18.5 | -1.5122 | 0.02013 | -0.0631 | -75.1217
-18 | -1.4826 | 0.01899 | -0.0611 | -78.0727
-17.5 | -1.4522 | 0.01791 | -0.0589 | -81.0832
-17 | -1.4197 | 0.01695 | -0.0569 | -83.7581
-16.5 | -1.3854 | 0.01609 | -0.055 | -86.1032
-16 | -1.3502 | 0.01532 | -0.053 | -88.1332
-15.5 | -1.315 | 0.01453 | -0.0509 | -90.5024
-15 | -1.279 | 0.01377 | -0.0488 | -92.8831
-14.5 | -1.2421 | 0.01306 | -0.0468 | -95.1072
-14 | -1.2049 | 0.01237 | -0.0446 | -97.405
-13.5 | -1.1664 | 0.01177 | -0.0426 | -99.0994
-12.5 | -1.085 | 0.0108 | -0.0389 | -100.463
-12 | -1.0439 | 0.01036 | -0.0369 | -100.7625
-11.5 | -1.0026 | 0.00997 | -0.0349 | -100.5617
-11 | -0.9624 | 0.00961 | -0.0325 | -100.1457
-10.5 | -0.9215 | 0.00932 | -0.0301 | -98.8734
-10 | -0.8742 | 0.00897 | -0.0291 | -97.4582
-9.5 | -0.8269 | 0.00856 | -0.028 | -96.6005
-9 | -0.7778 | 0.00822 | -0.0273 | -94.6229
-8.5 | -0.7273 | 0.00791 | -0.0268 | -91.9469
-8 | -0.6759 | 0.00763 | -0.0265 | -88.5845
-7.5 | -0.6233 | 0.00737 | -0.0264 | -84.5726
-7 | -0.5698 | 0.00713 | -0.0265 | -79.9158
-6.5 | -0.5156 | 0.00691 | -0.0267 | -74.6165
-6 | -0.4608 | 0.00671 | -0.027 | -68.6736
-5.5 | -0.4064 | 0.00647 | -0.0272 | -62.813
-5 | -0.3514 | 0.00627 | -0.0275 | -56.0447
-4.5 | -0.2958 | 0.00609 | -0.028 | -48.5714
-4 | -0.2394 | 0.00591 | -0.0286 | -40.5076
-3.5 | -0.1825 | 0.00576 | -0.0293 | -31.684
-3 | -0.1259 | 0.00559 | -0.0299 | -22.5224
-2.5 | -0.0688 | 0.00547 | -0.0307 | -12.5777
-2 | -0.0115 | 0.00533 | -0.0315 | -2.1576
-1.5 | 0.046 | 0.00518 | -0.0323 | 8.8803
-0.5 | 0.1575 | 0.00468 | -0.0334 | 33.6538
0 | 0.2099 | 0.00415 | -0.0335 | 50.5783
0.5 | 0.2561 | 0.00301 | -0.0326 | 85.0831
1 | 0.3127 | 0.00316 | -0.0334 | 98.9557
1.5 | 0.3686 | 0.00344 | -0.034 | 107.1512
2 | 0.4242 | 0.00374 | -0.0346 | 113.4225
2.5 | 0.4727 | 0.00443 | -0.0339 | 106.7043
3 | 0.5227 | 0.00494 | -0.0335 | 105.8097
3.5 | 0.571 | 0.00547 | -0.0327 | 104.3876
4 | 0.6156 | 0.00609 | -0.0313 | 101.0837
4.5 | 0.6592 | 0.00665 | -0.0296 | 99.1278
5 | 0.7003 | 0.00723 | -0.0274 | 96.8603
5.5 | 0.743 | 0.00768 | -0.0255 | 96.7448
6 | 0.7822 | 0.00797 | -0.0228 | 98.143
6.5 | 0.8191 | 0.00831 | -0.0197 | 98.568
7 | 0.8571 | 0.00871 | -0.017 | 98.4041
7.5 | 0.8973 | 0.00911 | -0.0149 | 98.4962
8 | 0.9372 | 0.00955 | -0.0128 | 98.1361
8.5 | 0.9755 | 0.01008 | -0.0106 | 96.7758
9 | 1.0153 | 0.01057 | -0.0087 | 96.0549
9.5 | 1.0545 | 0.01112 | -0.0069 | 94.8291
10 | 1.0908 | 0.01179 | -0.0046 | 92.5191
10.5 | 1.1282 | 0.01244 | -0.0027 | 90.6913
11 | 1.1654 | 0.01313 | -0.0008 | 88.7586
11.5 | 1.2023 | 0.01384 | 0.001 | 86.8714
12 | 1.2369 | 0.01468 | 0.003 | 84.2575
12.5 | 1.2681 | 0.01569 | 0.0054 | 80.8222
13 | 1.3029 | 0.01658 | 0.0072 | 78.5826
13.5 | 1.3356 | 0.01757 | 0.0091 | 76.0159
14 | 1.3672 | 0.01865 | 0.0111 | 73.3083
14.5 | 1.3992 | 0.01976 | 0.0128 | 70.8097
15 | 1.4269 | 0.02111 | 0.015 | 67.5936
15.5 | 1.4552 | 0.02246 | 0.0169 | 64.7907
16 | 1.479 | 0.02405 | 0.0192 | 61.4969
16.5 | 1.5143 | 0.02569 | 0.019 | 58.9451
17 | 1.5886 | 0.02809 | 0.0097 | 56.5539
17.5 | 1.6061 | 0.02983 | 0.0131 | 53.8418
18 | 1.629 | 0.03208 | 0.0143 | 50.7793
18.5 | 1.6484 | 0.03459 | 0.0157 | 47.6554
19 | 1.6665 | 0.03721 | 0.0171 | 44.7863
19.5 | 1.6806 | 0.04019 | 0.0185 | 41.8164
20 | 1.6884 | 0.0438 | 0.0201 | 38.5479

## 115. Re 12M Mach 0.10 (1)
BIGFOIL.COM POLAR EXPORT
NACA66-316 a=0.2
NACA66-316 a=0.2 |  |  |  | Cl Max: | 1.351 | at alpha= | 13 | deg
JavaFoil+Calcfoil stall+Eppler ext transition |  |  |  | L/D Max: | 106.984 | at alpha= | 4 | deg
Re: | 12000000 |  |  | Cd Min: | 0.00446 | at alpha= | -0.5 | deg
Mach: | 0.1 |  |  | Cl=0 at alpha= | -1.6312 | deg
|  |  |  | @ Cl=0.1, Cd= | 0.0058407
|  |  |  | @ Cl=0.4, Cd= | 0.0051185
|  |  |  | @ Cl=0.6, Cd= | 0.0060473
alpha (deg) | Cl | Cd | Cm | Cl/Cd
-18.5 | -0.696 | 0.14065 | 0.006 | -4.947
-18 | -0.721 | 0.13356 | 0.005 | -5.402
-17.5 | -0.746 | 0.12726 | 0.005 | -5.864
-17 | -0.77 | 0.1203 | 0.004 | -6.397
-16.5 | -0.792 | 0.11319 | 0.004 | -6.998
-16 | -0.812 | 0.10664 | 0.003 | -7.614
-15.5 | -0.831 | 0.0997 | 0.003 | -8.331
-15 | -0.846 | 0.0935 | 0.002 | -9.045
-14.5 | -0.859 | 0.08403 | 0.002 | -10.228
-14 | -0.99 | 0.02079 | 0.002 | -47.646
-13.5 | -1.019 | 0.01367 | 0.001 | -74.507
-13 | -1.014 | 0.01279 | 0 | -79.268
-12.5 | -1.004 | 0.01214 | -0.001 | -82.658
-12 | -0.989 | 0.01159 | -0.002 | -85.325
-11.5 | -0.971 | 0.01099 | -0.003 | -88.354
-11 | -0.947 | 0.01057 | -0.004 | -89.618
-10.5 | -0.92 | 0.0101 | -0.005 | -91.148
-10 | -0.889 | 0.00964 | -0.006 | -92.27
-9.5 | -0.854 | 0.00927 | -0.007 | -92.078
-9 | -0.813 | 0.00893 | -0.008 | -91.099
-8.5 | -0.77 | 0.00858 | -0.009 | -89.776
-8 | -0.724 | 0.00827 | -0.01 | -87.527
-7.5 | -0.676 | 0.00704 | -0.011 | -95.976
-7 | -0.626 | 0.00679 | -0.013 | -92.14
-6.5 | -0.574 | 0.00763 | -0.014 | -75.21
-6 | -0.519 | 0.00736 | -0.015 | -70.574
-5.5 | -0.463 | 0.00716 | -0.016 | -64.752
-5 | -0.406 | 0.00689 | -0.017 | -58.887
-4.5 | -0.348 | 0.00668 | -0.018 | -52.035
-4 | -0.288 | 0.00648 | -0.019 | -44.517
-3.5 | -0.228 | 0.00631 | -0.021 | -36.198
-3 | -0.168 | 0.00621 | -0.022 | -27.016
-2.5 | -0.107 | 0.00652 | -0.023 | -16.366
-2 | -0.045 | 0.00655 | -0.024 | -6.912
-1.5 | 0.016 | 0.00651 | -0.025 | 2.514
-1 | 0.078 | 0.0066 | -0.026 | 11.86
-0.5 | 0.14 | 0.00446 | -0.028 | 31.457
0 | 0.202 | 0.00463 | -0.029 | 43.67
0.5 | 0.264 | 0.0049 | -0.03 | 53.862
1 | 0.325 | 0.00517 | -0.031 | 62.908
1.5 | 0.386 | 0.00513 | -0.032 | 75.264
2 | 0.447 | 0.00508 | -0.033 | 87.94
2.5 | 0.507 | 0.0057 | -0.035 | 89.025
3 | 0.568 | 0.00593 | -0.036 | 95.762
3.5 | 0.628 | 0.00615 | -0.037 | 101.993
4 | 0.686 | 0.00642 | -0.038 | 106.984
4.5 | 0.743 | 0.00809 | -0.039 | 91.816
5 | 0.801 | 0.00842 | -0.04 | 95.061
5.5 | 0.857 | 0.00878 | -0.041 | 97.656
6 | 0.911 | 0.00914 | -0.042 | 99.713
6.5 | 0.964 | 0.00947 | -0.043 | 101.762
7 | 1.015 | 0.00989 | -0.045 | 102.621
7.5 | 1.064 | 0.0103 | -0.046 | 103.309
8 | 1.11 | 0.01073 | -0.047 | 103.472
8.5 | 1.153 | 0.0112 | -0.048 | 103.007
9 | 1.194 | 0.01174 | -0.049 | 101.668
9.5 | 1.231 | 0.0123 | -0.05 | 100.047
10 | 1.264 | 0.01292 | -0.051 | 97.845
10.5 | 1.294 | 0.01358 | -0.052 | 95.289
11 | 1.317 | 0.01425 | -0.053 | 92.424
11.5 | 1.333 | 0.01502 | -0.054 | 88.785
12 | 1.344 | 0.01578 | -0.055 | 85.178
12.5 | 1.35 | 0.0167 | -0.056 | 80.848
13 | 1.351 | 0.01759 | -0.057 | 76.792
13.5 | 1.346 | 0.01857 | -0.058 | 72.472
14 | 1.336 | 0.01962 | -0.059 | 68.083
14.5 | 1.322 | 0.02077 | -0.06 | 63.644
15 | 1.295 | 0.02267 | -0.061 | 57.135
15.5 | 1.265 | 0.02445 | -0.062 | 51.736
16 | 1.229 | 0.02666 | -0.062 | 46.109
16.5 | 1.193 | 0.02818 | -0.063 | 42.342
17 | 1.152 | 0.03049 | -0.064 | 37.791
17.5 | 1.107 | 0.03409 | -0.064 | 32.48
18 | 1.051 | 0.04292 | -0.064 | 24.483

## 116. Re 12M Mach 0.10 (2)
BIGFOIL.COM POLAR EXPORT
NACA66-316 a=0.2
NACA66-316 a=0.2 |  |  |  | Cl Max: | 1.6827 | at alpha= | 20 | deg
XFOIL ncrit=9 |  |  |  | L/D Max: | 114.118 | at alpha= | 2 | deg
Re: | 12000000 |  |  | Cd Min: | 0.04618 | at alpha= | 20 | deg
Mach: | 0.1 |  |  | Cl=0 at alpha= | -1.9042 | deg
|  |  |  | @ Cl=0.1, Cd= | 0.0049825
|  |  |  | @ Cl=0.4, Cd= | 0.0035962
|  |  |  | @ Cl=0.6, Cd= | 0.0058518
alpha (deg) | Cl | Cd | Cm | Cl/Cd
-20 | -1.5813 | 0.02661 | -0.0753 | -59.425
-19.5 | -1.5619 | 0.02457 | -0.073 | -63.5694
-19 | -1.5405 | 0.02276 | -0.0705 | -67.6845
-18.5 | -1.5167 | 0.02113 | -0.0679 | -71.7795
-18 | -1.4879 | 0.01984 | -0.0656 | -74.995
-17.5 | -1.4574 | 0.01865 | -0.0633 | -78.1448
-17 | -1.4257 | 0.01758 | -0.061 | -81.0978
-16.5 | -1.3921 | 0.01662 | -0.0587 | -83.7605
-16 | -1.3564 | 0.0158 | -0.0566 | -85.8481
-15.5 | -1.3205 | 0.01495 | -0.0544 | -88.3278
-15 | -1.2833 | 0.01421 | -0.0523 | -90.3096
-14.5 | -1.247 | 0.01342 | -0.0499 | -92.921
-14 | -1.2094 | 0.01268 | -0.0476 | -95.3785
-13.5 | -1.1704 | 0.01203 | -0.0454 | -97.2901
-13 | -1.1297 | 0.01149 | -0.0434 | -98.3203
-12.5 | -1.0884 | 0.01099 | -0.0414 | -99.0355
-12 | -1.0468 | 0.01051 | -0.0393 | -99.6004
-11.5 | -1.0046 | 0.01011 | -0.0372 | -99.367
-11 | -0.9632 | 0.00972 | -0.0349 | -99.0947
-10.5 | -0.9232 | 0.00939 | -0.0322 | -98.3174
-10 | -0.8773 | 0.00907 | -0.0306 | -96.7255
-9.5 | -0.8301 | 0.00865 | -0.0294 | -95.9653
-9 | -0.781 | 0.00829 | -0.0285 | -94.2099
-8.5 | -0.7305 | 0.00796 | -0.0278 | -91.7714
-8 | -0.6789 | 0.00767 | -0.0274 | -88.5137
-7.5 | -0.6261 | 0.00741 | -0.0272 | -84.4939
-7 | -0.5724 | 0.00716 | -0.0271 | -79.9441
-6.5 | -0.5179 | 0.00694 | -0.0272 | -74.6254
-6 | -0.4628 | 0.00673 | -0.0275 | -68.7667
-5.5 | -0.4081 | 0.00649 | -0.0277 | -62.8814
-5 | -0.3528 | 0.00629 | -0.0279 | -56.089
-4.5 | -0.2969 | 0.0061 | -0.0283 | -48.6721
-3.5 | -0.183 | 0.00577 | -0.0296 | -31.7158
-3 | -0.1261 | 0.0056 | -0.0302 | -22.5179
-2.5 | -0.0687 | 0.00547 | -0.0309 | -12.5594
-2 | -0.0111 | 0.00533 | -0.0317 | -2.0826
-1.5 | 0.0468 | 0.00519 | -0.0326 | 9.0173
-1 | 0.1032 | 0.00497 | -0.0331 | 20.7646
-0.5 | 0.1588 | 0.00468 | -0.0336 | 33.9316
0 | 0.2115 | 0.00415 | -0.0337 | 50.9639
0.5 | 0.2578 | 0.003 | -0.0328 | 85.9333
1 | 0.3148 | 0.00316 | -0.0336 | 99.6203
1.5 | 0.3709 | 0.00344 | -0.0342 | 107.8198
2 | 0.4268 | 0.00374 | -0.0348 | 114.1176
2.5 | 0.4755 | 0.00443 | -0.0341 | 107.3363
3 | 0.5257 | 0.00494 | -0.0336 | 106.417
3.5 | 0.5738 | 0.00548 | -0.0328 | 104.708
4 | 0.6182 | 0.00611 | -0.0312 | 101.1784
4.5 | 0.6613 | 0.00668 | -0.0293 | 98.997
5 | 0.7015 | 0.00728 | -0.0269 | 96.3599
5.5 | 0.7439 | 0.00772 | -0.0248 | 96.3601
6 | 0.7792 | 0.00802 | -0.0212 | 97.1571
7 | 0.8566 | 0.0088 | -0.0159 | 97.3409
7.5 | 0.8973 | 0.00921 | -0.0138 | 97.4267
8 | 0.9375 | 0.00967 | -0.0117 | 96.9493
8.5 | 0.9761 | 0.01021 | -0.0094 | 95.6024
9 | 1.0159 | 0.01072 | -0.0075 | 94.7668
9.5 | 1.0547 | 0.01132 | -0.0055 | 93.1714
10 | 1.0913 | 0.01201 | -0.0032 | 90.8659
10.5 | 1.13 | 0.01265 | -0.0013 | 89.3281
11 | 1.1667 | 0.01338 | 0.0007 | 87.1973
11.5 | 1.2031 | 0.01416 | 0.0027 | 84.9647
12 | 1.2389 | 0.01499 | 0.0047 | 82.6484
12.5 | 1.2699 | 0.01605 | 0.0072 | 79.1215
13 | 1.304 | 0.01701 | 0.0092 | 76.6608
13.5 | 1.3384 | 0.01798 | 0.0109 | 74.4383
14 | 1.3696 | 0.01914 | 0.013 | 71.5569
14.5 | 1.4002 | 0.02038 | 0.0151 | 68.7046
15 | 1.4286 | 0.02176 | 0.0172 | 65.6526
15.5 | 1.4566 | 0.02321 | 0.0192 | 62.7574
16 | 1.479 | 0.02495 | 0.0218 | 59.2786
16.5 | 1.5181 | 0.02663 | 0.021 | 57.0071
17 | 1.5925 | 0.02915 | 0.0119 | 54.6312
18 | 1.6291 | 0.03359 | 0.0169 | 48.4996
18.5 | 1.6462 | 0.03637 | 0.0185 | 45.2626
19 | 1.6629 | 0.03918 | 0.0201 | 42.4426
19.5 | 1.6746 | 0.04252 | 0.0216 | 39.3838
20 | 1.6827 | 0.04618 | 0.0232 | 36.4379

## 117. Re 12M Mach 0.25 (1)
BIGFOIL.COM POLAR EXPORT
NACA66-316 a=0.2
NACA66-316 a=0.2 |  |  |  | Cl Max: | 1.298 | at alpha= | 11.5 | deg
JavaFoil+Calcfoil stall+Eppler ext transition |  |  |  | L/D Max: | 106.37 | at alpha= | 4 | deg
Re: | 12000000 |  |  | Cd Min: | 0.0045 | at alpha= | -0.5 | deg
Mach: | 0.25 |  |  | Cl=0 at alpha= | -1.6349 | deg
|  |  |  | @ Cl=0.1, Cd= | 0.0060263
|  |  |  | @ Cl=0.4, Cd= | 0.0049781
|  |  |  | @ Cl=0.6, Cd= | 0.0061384
alpha (deg) | Cl | Cd | Cm | Cl/Cd
-17 | -0.433 | 0.14568 | 0.004 | -2.973
-16.5 | -0.495 | 0.1279 | 0.004 | -3.871
-16 | -0.552 | 0.12095 | 0.003 | -4.567
-15.5 | -0.605 | 0.11435 | 0.003 | -5.289
-15 | -0.653 | 0.10813 | 0.002 | -6.037
-14.5 | -0.691 | 0.10016 | 0.002 | -6.897
-14 | -0.716 | 0.09208 | 0.001 | -7.773
-13.5 | -0.737 | 0.08483 | 0.001 | -8.685
-13 | -0.761 | 0.07208 | 0 | -10.56
-12.5 | -0.911 | 0.01406 | -0.001 | -64.817
-12 | -0.919 | 0.01298 | -0.002 | -70.752
-11.5 | -0.919 | 0.01194 | -0.003 | -77.012
-11 | -0.911 | 0.01135 | -0.004 | -80.285
-10.5 | -0.896 | 0.01074 | -0.005 | -83.461
-10 | -0.875 | 0.01021 | -0.006 | -85.719
-9.5 | -0.848 | 0.00973 | -0.007 | -87.18
-9 | -0.813 | 0.00932 | -0.008 | -87.228
-8.5 | -0.773 | 0.00896 | -0.009 | -86.264
-8 | -0.73 | 0.00856 | -0.011 | -85.36
-7.5 | -0.684 | 0.00822 | -0.012 | -83.261
-7 | -0.635 | 0.00794 | -0.013 | -79.955
-6.5 | -0.583 | 0.00676 | -0.014 | -86.338
-6 | -0.529 | 0.00694 | -0.015 | -76.304
-5.5 | -0.474 | 0.0074 | -0.016 | -64.025
-5 | -0.416 | 0.00714 | -0.018 | -58.266
-4.5 | -0.356 | 0.00689 | -0.019 | -51.71
-4 | -0.296 | 0.00666 | -0.02 | -44.395
-3.5 | -0.234 | 0.00647 | -0.021 | -36.221
-3 | -0.172 | 0.0063 | -0.022 | -27.347
-2.5 | -0.11 | 0.00659 | -0.024 | -16.626
-2 | -0.046 | 0.00661 | -0.025 | -7.038
-1.5 | 0.017 | 0.00662 | -0.026 | 2.539
-1 | 0.08 | 0.00672 | -0.027 | 11.978
-0.5 | 0.144 | 0.0045 | -0.028 | 32.032
0 | 0.208 | 0.00469 | -0.03 | 44.327
0.5 | 0.271 | 0.00497 | -0.031 | 54.554
1 | 0.333 | 0.00475 | -0.032 | 70.221
1.5 | 0.396 | 0.00494 | -0.033 | 80.154
2 | 0.458 | 0.00553 | -0.034 | 82.814
2.5 | 0.52 | 0.00583 | -0.035 | 89.308
3 | 0.582 | 0.00606 | -0.037 | 96.031
3.5 | 0.644 | 0.00633 | -0.038 | 101.69
4 | 0.704 | 0.00662 | -0.039 | 106.37
4.5 | 0.762 | 0.00835 | -0.04 | 91.184
5 | 0.82 | 0.00872 | -0.041 | 94.078
5.5 | 0.878 | 0.00908 | -0.042 | 96.683
6 | 0.933 | 0.00949 | -0.043 | 98.243
6.5 | 0.986 | 0.00988 | -0.045 | 99.78
7 | 1.037 | 0.01031 | -0.046 | 100.521
7.5 | 1.084 | 0.01076 | -0.047 | 100.743
8 | 1.129 | 0.01128 | -0.048 | 100.062
8.5 | 1.17 | 0.01184 | -0.049 | 98.77
9 | 1.206 | 0.01243 | -0.05 | 97.056
9.5 | 1.238 | 0.0131 | -0.051 | 94.464
10 | 1.265 | 0.01384 | -0.052 | 91.363
10.5 | 1.286 | 0.01455 | -0.053 | 88.363
11 | 1.297 | 0.01544 | -0.054 | 83.99
11.5 | 1.298 | 0.01631 | -0.055 | 79.59
12 | 1.291 | 0.01735 | -0.056 | 74.424
12.5 | 1.275 | 0.01834 | -0.057 | 69.531
13 | 1.25 | 0.01956 | -0.058 | 63.918
13.5 | 1.216 | 0.02102 | -0.059 | 57.871
14 | 1.174 | 0.02237 | -0.06 | 52.487
14.5 | 1.121 | 0.02511 | -0.061 | 44.662
15 | 1.049 | 0.02875 | -0.061 | 36.484
15.5 | 0.899 | 0.06425 | -0.054 | 13.995
16 | 0.768 | 0.11551 | -0.038 | 6.646
16.5 | 0.693 | 0.1266 | -0.035 | 5.471

## 118. Re 12M Mach 0.25 (2)
BIGFOIL.COM POLAR EXPORT
NACA66-316 a=0.2
NACA66-316 a=0.2 |  |  |  | Cl Max: | 1.629 | at alpha= | 19 | deg
XFOIL ncrit=9 |  |  |  | L/D Max: | 117.003 | at alpha= | 2 | deg
Re: | 12000000 |  |  | Cd Min: | 0.06265 | at alpha= | 20 | deg
Mach: | 0.25 |  |  | Cl=0 at alpha= | -1.9304 | deg
|  |  |  | @ Cl=0.1, Cd= | 0.0050629
|  |  |  | @ Cl=0.4, Cd= | 0.0035476
|  |  |  | @ Cl=0.6, Cd= | 0.005725
alpha (deg) | Cl | Cd | Cm | Cl/Cd
-20 | -1.4741 | 0.04597 | -0.1024 | -32.0666
-19.5 | -1.4894 | 0.0396 | -0.1018 | -37.6111
-19 | -1.4852 | 0.03533 | -0.0999 | -42.0379
-18.5 | -1.4845 | 0.03114 | -0.0971 | -47.6718
-17.5 | -1.461 | 0.02503 | -0.0899 | -58.37
-17 | -1.4353 | 0.02304 | -0.0863 | -62.296
-16.5 | -1.4081 | 0.02119 | -0.0826 | -66.4512
-16 | -1.3758 | 0.01971 | -0.079 | -69.8021
-15.5 | -1.3433 | 0.01825 | -0.0753 | -73.6055
-15 | -1.3063 | 0.01711 | -0.0719 | -76.3472
-14.5 | -1.2676 | 0.01605 | -0.0686 | -78.9782
-14 | -1.2301 | 0.01493 | -0.0652 | -82.3912
-13.5 | -1.1927 | 0.01382 | -0.0616 | -86.3025
-13 | -1.1503 | 0.01302 | -0.0585 | -88.3487
-12.5 | -1.107 | 0.01229 | -0.0556 | -90.0732
-12 | -1.063 | 0.01162 | -0.0528 | -91.4802
-11.5 | -1.0181 | 0.01103 | -0.0501 | -92.3028
-11 | -0.9727 | 0.01049 | -0.0474 | -92.7264
-10.5 | -0.9273 | 0.00999 | -0.0448 | -92.8228
-10 | -0.8824 | 0.00952 | -0.042 | -92.6891
-9.5 | -0.8391 | 0.00911 | -0.0389 | -92.1076
-9 | -0.7955 | 0.00873 | -0.0358 | -91.1226
-8.5 | -0.7458 | 0.00831 | -0.034 | -89.7473
-8 | -0.6939 | 0.00796 | -0.0327 | -87.1734
-7.5 | -0.6402 | 0.00764 | -0.0318 | -83.7958
-7 | -0.5854 | 0.00735 | -0.0311 | -79.6463
-6.5 | -0.5298 | 0.00708 | -0.0307 | -74.8305
-6 | -0.4732 | 0.00685 | -0.0305 | -69.0803
-5.5 | -0.4164 | 0.00663 | -0.0305 | -62.8054
-5 | -0.3599 | 0.00639 | -0.0304 | -56.3224
-4.5 | -0.3025 | 0.00619 | -0.0305 | -48.8691
-4 | -0.2442 | 0.00599 | -0.0309 | -40.7679
-3 | -0.1267 | 0.00566 | -0.0319 | -22.3852
-2.5 | -0.0678 | 0.00552 | -0.0326 | -12.2826
-2 | -0.0083 | 0.00538 | -0.0333 | -1.5428
-1.5 | 0.0513 | 0.00523 | -0.0341 | 9.8088
-1 | 0.1096 | 0.00503 | -0.0347 | 21.7893
-0.5 | 0.1665 | 0.00472 | -0.0351 | 35.2754
0 | 0.22 | 0.00415 | -0.035 | 53.012
0.5 | 0.2669 | 0.00298 | -0.034 | 89.5638
1 | 0.3261 | 0.00316 | -0.0348 | 103.1962
1.5 | 0.3838 | 0.00346 | -0.0354 | 110.9249
2 | 0.4411 | 0.00377 | -0.0359 | 117.0027
2.5 | 0.4917 | 0.00439 | -0.0352 | 112.0046
3 | 0.5415 | 0.00496 | -0.0343 | 109.1734
3.5 | 0.5889 | 0.00555 | -0.0328 | 106.1081
4 | 0.6314 | 0.00622 | -0.0305 | 101.5113
4.5 | 0.6705 | 0.00688 | -0.0274 | 97.4564
5 | 0.7002 | 0.00746 | -0.0223 | 93.8606
5.5 | 0.7306 | 0.00798 | -0.0174 | 91.5539
6 | 0.7704 | 0.00843 | -0.0145 | 91.3879
6.5 | 0.8128 | 0.00887 | -0.0122 | 91.6347
7 | 0.854 | 0.00938 | -0.0098 | 91.0448
7.5 | 0.8967 | 0.00985 | -0.0077 | 91.0355
8 | 0.9378 | 0.01043 | -0.0054 | 89.9137
8.5 | 0.9788 | 0.01105 | -0.0031 | 88.5792
9 | 1.0193 | 0.01169 | -0.0008 | 87.1942
9.5 | 1.0582 | 0.01244 | 0.0017 | 85.0643
10 | 1.0974 | 0.01322 | 0.0041 | 83.0106
10.5 | 1.1365 | 0.01401 | 0.0064 | 81.1206
11 | 1.1736 | 0.01493 | 0.0089 | 78.6068
11.5 | 1.2104 | 0.01589 | 0.0114 | 76.1737
12 | 1.2462 | 0.01696 | 0.0139 | 73.4788
12.5 | 1.2793 | 0.01818 | 0.0166 | 70.3685
13 | 1.3148 | 0.01936 | 0.019 | 67.9132
13.5 | 1.3486 | 0.02069 | 0.0214 | 65.1812
14 | 1.3796 | 0.02221 | 0.024 | 62.1162
14.5 | 1.409 | 0.0239 | 0.0266 | 58.954
15 | 1.4345 | 0.02587 | 0.0295 | 55.4503
15.5 | 1.4645 | 0.02765 | 0.0318 | 52.9656
16 | 1.4879 | 0.02983 | 0.0346 | 49.8793
16.5 | 1.5318 | 0.03246 | 0.0327 | 47.1904
17 | 1.5983 | 0.03631 | 0.0251 | 44.0182
18 | 1.6163 | 0.04315 | 0.0317 | 37.4577
18.5 | 1.6273 | 0.04701 | 0.0336 | 34.616
19 | 1.629 | 0.05173 | 0.0356 | 31.4904
19.5 | 1.6244 | 0.05673 | 0.0379 | 28.6339
20 | 1.6029 | 0.06265 | 0.0412 | 25.585

## 119. Re 12M Mach 0.50 (1)
BIGFOIL.COM POLAR EXPORT
NACA66-316 a=0.2
NACA66-316 a=0.2 |  |  |  | Cl Max: | 1.202 | at alpha= | 20 | deg
JavaFoil+Calcfoil stall+Eppler ext transition |  |  |  | L/D Max: | 103.788 | at alpha= | 4 | deg
Re: | 12000000 |  |  | Cd Min: | 0.00468 | at alpha= | -0.5 | deg
Mach: | 0.5 |  |  | Cl=0 at alpha= | -1.6338 | deg
|  |  |  | @ Cl=0.1, Cd= | 0.0065186
|  |  |  | @ Cl=0.4, Cd= | 0.005623
|  |  |  | @ Cl=0.6, Cd= | 0.00656
alpha (deg) | Cl | Cd | Cm | Cl/Cd
-20 | -1.025 | 0.16346 | 0.009 | -6.27
-19.5 | -0.997 | 0.15039 | 0.009 | -6.632
-19 | -0.969 | 0.14661 | 0.008 | -6.608
-18.5 | -0.948 | 0.13175 | 0.008 | -7.197
-18 | -0.918 | 0.12835 | 0.007 | -7.152
-17.5 | -0.888 | 0.1238 | 0.006 | -7.177
-17 | -0.859 | 0.11932 | 0.005 | -7.202
-16.5 | -0.832 | 0.11094 | 0.005 | -7.504
-16 | -0.806 | 0.11333 | 0.004 | -7.111
-15.5 | -0.777 | 0.10871 | 0.003 | -7.151
-15 | -0.753 | 0.09756 | 0.003 | -7.716
-14.5 | -0.732 | 0.08603 | 0.002 | -8.504
-14 | -0.706 | 0.07929 | 0.002 | -8.908
-13.5 | -0.78 | 0.02163 | 0.001 | -36.065
-13 | -0.636 | 0.09025 | 0 | -7.049
-12.5 | -0.609 | 0.08211 | -0.001 | -7.421
-12 | -0.584 | 0.07402 | -0.001 | -7.889
-11.5 | -0.578 | 0.05222 | -0.002 | -11.073
-11 | -0.627 | 0.01557 | -0.004 | -40.268
-10.5 | -0.601 | 0.01341 | -0.006 | -44.803
-10 | -0.57 | 0.01224 | -0.007 | -46.555
-9.5 | -0.44 | 0.06633 | -0.004 | -6.637
-9 | -0.413 | 0.05745 | -0.005 | -7.185
-8.5 | -0.386 | 0.05129 | -0.006 | -7.533
-8 | -0.36 | 0.04677 | -0.007 | -7.698
-7.5 | -0.577 | 0.00994 | -0.013 | -58.03
-7 | -0.613 | 0.00937 | -0.014 | -65.344
-6.5 | -0.594 | 0.00885 | -0.016 | -67.144
-6 | -0.556 | 0.00843 | -0.017 | -65.935
-5.5 | -0.506 | 0.00801 | -0.018 | -63.17
-5 | -0.45 | 0.00762 | -0.02 | -59.089
-4.5 | -0.389 | 0.00729 | -0.021 | -53.374
-4 | -0.325 | 0.00702 | -0.022 | -46.339
-3.5 | -0.259 | 0.00678 | -0.024 | -38.173
-3 | -0.191 | 0.00581 | -0.025 | -32.893
-2.5 | -0.122 | 0.00647 | -0.026 | -18.824
-2 | -0.052 | 0.00714 | -0.028 | -7.263
-1.5 | 0.019 | 0.00719 | -0.029 | 2.614
-1 | 0.09 | 0.00682 | -0.03 | 13.188
-0.5 | 0.161 | 0.00468 | -0.032 | 34.408
0 | 0.231 | 0.00492 | -0.033 | 46.962
0.5 | 0.301 | 0.0052 | -0.034 | 57.864
1 | 0.37 | 0.00551 | -0.035 | 67.149
1.5 | 0.439 | 0.00577 | -0.037 | 76.063
2 | 0.508 | 0.00609 | -0.038 | 83.48
2.5 | 0.577 | 0.00645 | -0.039 | 89.436
3 | 0.646 | 0.00678 | -0.041 | 95.288
3.5 | 0.713 | 0.00714 | -0.042 | 99.946
4 | 0.779 | 0.00751 | -0.043 | 103.788
4.5 | 0.842 | 0.00967 | -0.044 | 87.085
5 | 0.905 | 0.01019 | -0.046 | 88.761
5.5 | 0.965 | 0.01073 | -0.047 | 89.923
6 | 1.02 | 0.0113 | -0.048 | 90.261
6.5 | 1.069 | 0.01194 | -0.049 | 89.477
7 | 1.108 | 0.01265 | -0.051 | 87.616
7.5 | 1.134 | 0.01345 | -0.052 | 84.352
8 | 1.138 | 0.01451 | -0.053 | 78.4
8.5 | 1.095 | 0.01575 | -0.054 | 69.535
9 | 0.712 | 0.01714 | -0.055 | 41.554
9.5 | 0.62 | 0.0615 | -0.029 | 10.081
10 | 0.776 | 0.01887 | -0.058 | 41.119
10.5 | 0.807 | 0.02057 | -0.059 | 39.207
11 | 0.836 | 0.02288 | -0.06 | 36.521
11.5 | 0.729 | 0.08055 | -0.032 | 9.05
12 | 0.9 | 0.02348 | -0.062 | 38.356
12.5 | 0.93 | 0.02571 | -0.063 | 36.153
13 | 0.956 | 0.02907 | -0.064 | 32.893
13.5 | 0.974 | 0.03569 | -0.064 | 27.304
14 | 1.015 | 0.03185 | -0.066 | 31.885
14.5 | 1.03 | 0.0397 | -0.066 | 25.949
15 | 1.059 | 0.04324 | -0.067 | 24.481
15.5 | 0.975 | 0.10205 | -0.052 | 9.559
16 | 1.086 | 0.05732 | -0.066 | 18.941
16.5 | 1.143 | 0.05054 | -0.07 | 22.613
17 | 1.122 | 0.07548 | -0.065 | 14.859
17.5 | 1.075 | 0.12616 | -0.053 | 8.519
18 | 1.117 | 0.12146 | -0.057 | 9.198
18.5 | 1.155 | 0.11966 | -0.061 | 9.656
19 | 1.145 | 0.1595 | -0.052 | 7.177
19.5 | 1.171 | 0.17629 | -0.052 | 6.642
20 | 1.202 | 0.17875 | -0.055 | 6.723

## 120. Re 12M Mach 0.50 (2)
BIGFOIL.COM POLAR EXPORT
NACA66-316 a=0.2
NACA66-316 a=0.2 |  |  |  | Cl Max: | 1.1933 | at alpha= | 11.5 | deg
XFOIL ncrit=9 |  |  |  | L/D Max: | 128.673 | at alpha= | 2 | deg
Re: | 12000000 |  |  | Cd Min: | 0.1308 | at alpha= | 16.5 | deg
Mach: | 0.5 |  |  | Cl=0 at alpha= | -2.0695 | deg
|  |  |  | @ Cl=0.1, Cd= | 0.0053591
|  |  |  | @ Cl=0.4, Cd= | 0.0033715
|  |  |  | @ Cl=0.6, Cd= | 0.004987
alpha (deg) | Cl | Cd | Cm | Cl/Cd
-13.5 | -0.4294 | 0.11104 | -0.0703 | -3.8671
-13 | -0.4316 | 0.10086 | -0.0766 | -4.2792
-12.5 | -0.4517 | 0.0881 | -0.0847 | -5.1271
-12 | -0.4719 | 0.07546 | -0.0932 | -6.2536
-11.5 | -0.4999 | 0.05972 | -0.1061 | -8.3707
-11 | -0.5249 | 0.05048 | -0.1104 | -10.3982
-10.5 | -0.5595 | 0.04259 | -0.1103 | -13.1369
-10 | -0.5963 | 0.03589 | -0.1064 | -16.6147
-9.5 | -0.6299 | 0.03012 | -0.0994 | -20.913
-9 | -0.6638 | 0.02456 | -0.0897 | -27.0277
-8.5 | -0.6912 | 0.01854 | -0.0787 | -37.2816
-8 | -0.6696 | 0.01189 | -0.0733 | -56.3162
-7.5 | -0.6221 | 0.01006 | -0.0682 | -61.839
-7 | -0.5747 | 0.00902 | -0.063 | -63.714
-6.5 | -0.5254 | 0.00828 | -0.0583 | -63.4541
-6 | -0.4775 | 0.00768 | -0.0534 | -62.1745
-5.5 | -0.4314 | 0.0073 | -0.0482 | -59.0959
-5 | -0.3735 | 0.00699 | -0.0455 | -53.4335
-4.5 | -0.3137 | 0.00664 | -0.0435 | -47.244
-4 | -0.2511 | 0.00636 | -0.0422 | -39.4811
-3.5 | -0.1872 | 0.00612 | -0.0415 | -30.5882
-3 | -0.1222 | 0.00594 | -0.0412 | -20.5724
-2.5 | -0.057 | 0.00576 | -0.0411 | -9.8958
-2 | 0.0092 | 0.00557 | -0.0414 | 1.6517
-1.5 | 0.0758 | 0.00541 | -0.0419 | 14.0111
-1 | 0.1424 | 0.00527 | -0.0425 | 27.0209
-0.5 | 0.2048 | 0.00494 | -0.0424 | 41.4575
0 | 0.2533 | 0.00386 | -0.0401 | 65.6218
0.5 | 0.3095 | 0.00302 | -0.0392 | 102.4834
1 | 0.376 | 0.00325 | -0.0399 | 115.6923
1.5 | 0.4412 | 0.00358 | -0.0403 | 123.2402
2 | 0.5044 | 0.00392 | -0.0403 | 128.6735
2.5 | 0.5601 | 0.00446 | -0.0389 | 125.583
3 | 0.6078 | 0.00509 | -0.0358 | 119.4106
3.5 | 0.6418 | 0.00583 | -0.03 | 110.0858
4 | 0.6471 | 0.0067 | -0.0186 | 96.5821
4.5 | 0.6568 | 0.00805 | -0.0092 | 81.5901
5 | 0.68 | 0.00933 | -0.0024 | 72.8832
5.5 | 0.7117 | 0.01049 | 0.0028 | 67.8456
6 | 0.7579 | 0.01127 | 0.0058 | 67.2493
6.5 | 0.8049 | 0.01207 | 0.0088 | 66.686
7 | 0.8534 | 0.01289 | 0.0116 | 66.2064
7.5 | 0.8996 | 0.01384 | 0.0148 | 65
8 | 0.9451 | 0.01486 | 0.0182 | 63.6003
8.5 | 0.9916 | 0.01593 | 0.0215 | 62.2473
9 | 1.0362 | 0.01717 | 0.0252 | 60.3494
9.5 | 1.0785 | 0.0186 | 0.0292 | 57.9839
10 | 1.1181 | 0.02026 | 0.0335 | 55.1876
10.5 | 1.1558 | 0.02215 | 0.038 | 52.1806
11 | 1.1805 | 0.0248 | 0.0434 | 47.6008
11.5 | 1.1933 | 0.02833 | 0.0492 | 42.1214
12 | 1.1891 | 0.03311 | 0.0551 | 35.9136
12.5 | 1.1636 | 0.03974 | 0.0602 | 29.2803
13 | 1.132 | 0.04771 | 0.0633 | 23.7267
13.5 | 1.1 | 0.05697 | 0.0635 | 19.3084
14 | 1.0711 | 0.06709 | 0.0612 | 15.9651
14.5 | 1.0407 | 0.07855 | 0.0565 | 13.2489
15 | 1.0112 | 0.09105 | 0.0498 | 11.106
15.5 | 0.9876 | 0.10374 | 0.0421 | 9.52
16.5 | 0.9429 | 0.1308 | 0.0244 | 7.2087

## 121. Re 14M Mach 0.00 (1)
BIGFOIL.COM POLAR EXPORT
NACA66-316 a=0.2
NACA66-316 a=0.2 |  |  |  | Cl Max: | 1.364 | at alpha= | 13 | deg
JavaFoil+Calcfoil stall+Eppler ext transition |  |  |  | L/D Max: | 107.966 | at alpha= | 4 | deg
Re: | 14000000 |  |  | Cd Min: | 0.00453 | at alpha= | -0.5 | deg
Mach: | 0 |  |  | Cl=0 at alpha= | -1.6312 | deg
|  |  |  | @ Cl=0.1, Cd= | 0.005859
|  |  |  | @ Cl=0.4, Cd= | 0.0050795
|  |  |  | @ Cl=0.6, Cd= | 0.0059842
alpha (deg) | Cl | Cd | Cm | Cl/Cd
-18.5 | -0.744 | 0.13769 | 0.006 | -5.407
-18 | -0.767 | 0.12868 | 0.005 | -5.963
-17.5 | -0.788 | 0.12297 | 0.005 | -6.407
-17 | -0.808 | 0.11648 | 0.004 | -6.936
-16.5 | -0.828 | 0.1084 | 0.004 | -7.634
-16 | -0.842 | 0.10422 | 0.004 | -8.083
-15.5 | -0.861 | 0.0938 | 0.003 | -9.179
-15 | -0.874 | 0.08662 | 0.003 | -10.095
-14.5 | -0.916 | 0.05895 | 0.002 | -15.533
-14 | -1.034 | 0.01498 | 0.002 | -69.036
-13.5 | -1.035 | 0.01317 | 0.001 | -78.575
-13 | -1.028 | 0.01216 | 0 | -84.507
-12.5 | -1.015 | 0.01158 | -0.001 | -87.622
-12 | -0.998 | 0.01113 | -0.002 | -89.605
-11.5 | -0.977 | 0.01056 | -0.003 | -92.522
-11 | -0.952 | 0.01016 | -0.004 | -93.724
-10.5 | -0.923 | 0.00971 | -0.005 | -95.12
-10 | -0.891 | 0.00929 | -0.006 | -95.897
-9.5 | -0.855 | 0.00893 | -0.007 | -95.729
-9 | -0.813 | 0.00859 | -0.008 | -94.67
-8.5 | -0.77 | 0.0083 | -0.009 | -92.74
-8 | -0.723 | 0.00707 | -0.01 | -102.271
-7.5 | -0.675 | 0.00727 | -0.011 | -92.83
-7 | -0.625 | 0.0077 | -0.013 | -81.197
-6.5 | -0.572 | 0.00737 | -0.014 | -77.642
-6 | -0.517 | 0.00711 | -0.015 | -72.724
-5.5 | -0.461 | 0.00691 | -0.016 | -66.753
-5 | -0.404 | 0.00669 | -0.017 | -60.399
-4.5 | -0.346 | 0.0065 | -0.018 | -53.212
-4 | -0.287 | 0.00634 | -0.019 | -45.256
-3.5 | -0.227 | 0.00655 | -0.021 | -34.709
-3 | -0.167 | 0.00655 | -0.022 | -25.459
-2.5 | -0.106 | 0.00652 | -0.023 | -16.264
-2 | -0.045 | 0.0065 | -0.024 | -6.929
-1.5 | 0.016 | 0.00655 | -0.025 | 2.486
-1 | 0.078 | 0.00659 | -0.026 | 11.832
-0.5 | 0.14 | 0.00453 | -0.027 | 30.799
0 | 0.201 | 0.00469 | -0.029 | 42.851
0.5 | 0.263 | 0.00488 | -0.03 | 53.789
1 | 0.323 | 0.00509 | -0.031 | 63.596
1.5 | 0.384 | 0.00509 | -0.032 | 75.468
2 | 0.445 | 0.00505 | -0.033 | 88.076
2.5 | 0.505 | 0.00492 | -0.034 | 102.693
3 | 0.565 | 0.00585 | -0.036 | 96.565
3.5 | 0.625 | 0.00608 | -0.037 | 102.823
4 | 0.684 | 0.00633 | -0.038 | 107.966
4.5 | 0.74 | 0.00783 | -0.039 | 94.511
5 | 0.798 | 0.00817 | -0.04 | 97.651
5.5 | 0.854 | 0.00848 | -0.041 | 100.653
6 | 0.908 | 0.00884 | -0.042 | 102.753
6.5 | 0.961 | 0.00916 | -0.043 | 104.913
7 | 1.012 | 0.00954 | -0.044 | 106.034
7.5 | 1.061 | 0.00994 | -0.045 | 106.682
8 | 1.107 | 0.01035 | -0.047 | 106.987
8.5 | 1.151 | 0.01079 | -0.048 | 106.705
9 | 1.192 | 0.01136 | -0.049 | 104.939
9.5 | 1.229 | 0.01187 | -0.05 | 103.587
10 | 1.264 | 0.01242 | -0.051 | 101.797
10.5 | 1.295 | 0.01303 | -0.052 | 99.386
11 | 1.32 | 0.01367 | -0.053 | 96.545
11.5 | 1.338 | 0.01438 | -0.054 | 93.027
12 | 1.352 | 0.01509 | -0.055 | 89.542
12.5 | 1.36 | 0.01594 | -0.056 | 85.332
13 | 1.364 | 0.01665 | -0.057 | 81.919
13.5 | 1.362 | 0.01768 | -0.058 | 77.046
14 | 1.356 | 0.01866 | -0.059 | 72.71
14.5 | 1.346 | 0.0197 | -0.06 | 68.325
15 | 1.324 | 0.02141 | -0.061 | 61.859
15.5 | 1.299 | 0.02298 | -0.061 | 56.534
16 | 1.27 | 0.02489 | -0.062 | 51.007
16.5 | 1.239 | 0.02623 | -0.063 | 47.214
17 | 1.203 | 0.02855 | -0.064 | 42.133
17.5 | 1.165 | 0.03093 | -0.064 | 37.683
18 | 1.12 | 0.03597 | -0.065 | 31.149

## 122. Re 14M Mach 0.00 (2)
BIGFOIL.COM POLAR EXPORT
NACA66-316 a=0.2
NACA66-316 a=0.2 |  |  |  | Cl Max: | 1.7128 | at alpha= | 20 | deg
XFOIL ncrit=9 |  |  |  | L/D Max: | 108.889 | at alpha= | 2 | deg
Re: | 14000000 |  |  | Cd Min: | 0.04227 | at alpha= | 20 | deg
Mach: | 0 |  |  | Cl=0 at alpha= | -1.8913 | deg
|  |  |  | @ Cl=0.1, Cd= | 0.0049054
|  |  |  | @ Cl=0.4, Cd= | 0.0037279
|  |  |  | @ Cl=0.6, Cd= | 0.0058971
alpha (deg) | Cl | Cd | Cm | Cl/Cd
-20 | -1.597 | 0.02395 | -0.0687 | -66.6806
-19.5 | -1.5748 | 0.0223 | -0.0665 | -70.6188
-19 | -1.5512 | 0.02076 | -0.0641 | -74.7206
-18.5 | -1.5259 | 0.01936 | -0.0617 | -78.8171
-18 | -1.4962 | 0.01823 | -0.0596 | -82.0735
-17.5 | -1.4648 | 0.01722 | -0.0575 | -85.0639
-17 | -1.4324 | 0.01629 | -0.0554 | -87.9312
-16.5 | -1.3982 | 0.01546 | -0.0534 | -90.4398
-16 | -1.3621 | 0.01472 | -0.0515 | -92.534
-15.5 | -1.3261 | 0.01398 | -0.0494 | -94.8569
-15 | -1.2886 | 0.01335 | -0.0475 | -96.5243
-14.5 | -1.251 | 0.01269 | -0.0455 | -98.5816
-14 | -1.2135 | 0.01203 | -0.0433 | -100.8728
-13 | -1.1357 | 0.01089 | -0.0391 | -104.2883
-12.5 | -1.0953 | 0.01041 | -0.0371 | -105.2161
-12 | -1.0547 | 0.00999 | -0.035 | -105.5756
-11.5 | -1.0141 | 0.00962 | -0.0328 | -105.4158
-11 | -0.975 | 0.00931 | -0.0301 | -104.7261
-9.5 | -0.8316 | 0.00837 | -0.0272 | -99.3548
-9 | -0.7823 | 0.00802 | -0.0265 | -97.5436
-8.5 | -0.7316 | 0.00771 | -0.0261 | -94.8898
-8 | -0.6799 | 0.00742 | -0.0258 | -91.6307
-7.5 | -0.627 | 0.00716 | -0.0257 | -87.5698
-7 | -0.5733 | 0.00692 | -0.0258 | -82.8468
-6.5 | -0.5189 | 0.0067 | -0.0261 | -77.4478
-6 | -0.4639 | 0.00651 | -0.0264 | -71.2596
-5.5 | -0.4088 | 0.00633 | -0.0268 | -64.5814
-5 | -0.3535 | 0.00612 | -0.0271 | -57.7614
-4.5 | -0.2976 | 0.00592 | -0.0276 | -50.2703
-4 | -0.2412 | 0.00574 | -0.0282 | -42.0209
-3.5 | -0.1842 | 0.00561 | -0.029 | -32.8342
-3 | -0.1274 | 0.00547 | -0.0296 | -23.2907
-2.5 | -0.0701 | 0.00532 | -0.0304 | -13.1767
-2 | -0.0125 | 0.00519 | -0.0313 | -2.4085
-1.5 | 0.045 | 0.00507 | -0.0321 | 8.8757
-1 | 0.1018 | 0.0049 | -0.0328 | 20.7755
-0.5 | 0.1575 | 0.00466 | -0.0334 | 33.7983
0 | 0.2114 | 0.0043 | -0.0337 | 49.1628
0.5 | 0.2614 | 0.00378 | -0.0334 | 69.1534
1 | 0.3106 | 0.00327 | -0.033 | 94.9847
1.5 | 0.3672 | 0.00351 | -0.0338 | 104.6154
2 | 0.4214 | 0.00387 | -0.0341 | 108.8889
2.5 | 0.4704 | 0.0045 | -0.0336 | 104.5333
3 | 0.5206 | 0.00499 | -0.0331 | 104.3287
3.5 | 0.5694 | 0.00549 | -0.0325 | 103.7158
4 | 0.6145 | 0.00609 | -0.0311 | 100.9031
4.5 | 0.6593 | 0.00663 | -0.0296 | 99.4419
5 | 0.702 | 0.00717 | -0.0277 | 97.9079
5.5 | 0.7481 | 0.00752 | -0.0265 | 99.4814
6 | 0.7929 | 0.0078 | -0.025 | 101.6538
6.5 | 0.8286 | 0.00808 | -0.0215 | 102.5495
7 | 0.8661 | 0.00847 | -0.0187 | 102.255
7.5 | 0.9064 | 0.00884 | -0.0165 | 102.5339
8 | 0.9455 | 0.00928 | -0.0143 | 101.8858
8.5 | 0.9849 | 0.00975 | -0.0122 | 101.0154
9 | 1.0245 | 0.01024 | -0.0102 | 100.0488
9.5 | 1.0624 | 0.0108 | -0.0081 | 98.3704
10 | 1.0994 | 0.01144 | -0.0059 | 96.1014
10.5 | 1.138 | 0.01203 | -0.0041 | 94.5968
11 | 1.1752 | 0.01271 | -0.0022 | 92.4626
11.5 | 1.211 | 0.01344 | -0.0002 | 90.1042
12 | 1.2458 | 0.01425 | 0.0018 | 87.4246
12.5 | 1.2793 | 0.01515 | 0.004 | 84.4422
13 | 1.3134 | 0.01605 | 0.0059 | 81.8318
13.5 | 1.3466 | 0.017 | 0.0078 | 79.2118
14 | 1.3797 | 0.01799 | 0.0096 | 76.6926
14.5 | 1.41 | 0.01915 | 0.0116 | 73.6292
15 | 1.4368 | 0.02054 | 0.0139 | 69.9513
15.5 | 1.4671 | 0.02178 | 0.0156 | 67.36
16 | 1.4914 | 0.02339 | 0.0179 | 63.7623
16.5 | 1.5168 | 0.02487 | 0.02 | 60.9891
17 | 1.5671 | 0.02665 | 0.0165 | 58.803
17.5 | 1.6399 | 0.02907 | 0.0075 | 56.4121
19 | 1.6859 | 0.03615 | 0.0151 | 46.6362
19.5 | 1.7005 | 0.03905 | 0.0165 | 43.5467
20 | 1.7128 | 0.04227 | 0.0179 | 40.5205

## 123. Re 14M Mach 0.10 (1)
BIGFOIL.COM POLAR EXPORT
NACA66-316 a=0.2
NACA66-316 a=0.2 |  |  |  | Cl Max: | 1.352 | at alpha= | 12.5 | deg
JavaFoil+Calcfoil stall+Eppler ext transition |  |  |  | L/D Max: | 107.688 | at alpha= | 4 | deg
Re: | 14000000 |  |  | Cd Min: | 0.00453 | at alpha= | -0.5 | deg
Mach: | 0.1 |  |  | Cl=0 at alpha= | -1.6312 | deg
|  |  |  | @ Cl=0.1, Cd= | 0.0058332
|  |  |  | @ Cl=0.4, Cd= | 0.0051108
|  |  |  | @ Cl=0.6, Cd= | 0.0059873
alpha (deg) | Cl | Cd | Cm | Cl/Cd
-18.5 | -0.696 | 0.13994 | 0.006 | -4.974
-18 | -0.722 | 0.13397 | 0.005 | -5.386
-17.5 | -0.747 | 0.12543 | 0.005 | -5.954
-17 | -0.77 | 0.11921 | 0.004 | -6.461
-16.5 | -0.793 | 0.1113 | 0.004 | -7.126
-16 | -0.812 | 0.10655 | 0.003 | -7.621
-15.5 | -0.832 | 0.09757 | 0.003 | -8.531
-15 | -0.848 | 0.09146 | 0.003 | -9.272
-14.5 | -0.859 | 0.084 | 0.002 | -10.229
-14 | -0.893 | 0.05798 | 0.002 | -15.409
-13.5 | -1.019 | 0.01351 | 0.001 | -75.401
-13 | -1.015 | 0.01238 | 0 | -81.999
-12.5 | -1.005 | 0.01176 | -0.001 | -85.403
-12 | -0.99 | 0.01128 | -0.002 | -87.738
-11.5 | -0.971 | 0.01069 | -0.003 | -90.862
-11 | -0.948 | 0.01026 | -0.004 | -92.403
-10.5 | -0.921 | 0.00982 | -0.005 | -93.768
-10 | -0.89 | 0.00938 | -0.006 | -94.893
-9.5 | -0.855 | 0.00905 | -0.007 | -94.476
-9 | -0.814 | 0.00869 | -0.008 | -93.7
-8.5 | -0.771 | 0.00834 | -0.009 | -92.376
-8 | -0.725 | 0.0071 | -0.01 | -102.082
-7.5 | -0.677 | 0.00684 | -0.011 | -98.928
-7 | -0.627 | 0.00706 | -0.013 | -88.764
-6.5 | -0.574 | 0.00745 | -0.014 | -77.087
-6 | -0.519 | 0.00719 | -0.015 | -72.27
-5.5 | -0.463 | 0.007 | -0.016 | -66.218
-5 | -0.406 | 0.00675 | -0.017 | -60.131
-4.5 | -0.348 | 0.00659 | -0.018 | -52.768
-4 | -0.288 | 0.00639 | -0.019 | -45.108
-3.5 | -0.228 | 0.00654 | -0.021 | -34.883
-3 | -0.168 | 0.00653 | -0.022 | -25.697
-2.5 | -0.107 | 0.00656 | -0.023 | -16.246
-2 | -0.045 | 0.00653 | -0.024 | -6.928
-1.5 | 0.016 | 0.00655 | -0.025 | 2.497
-1 | 0.078 | 0.00655 | -0.026 | 11.958
-0.5 | 0.14 | 0.00453 | -0.028 | 30.942
0 | 0.202 | 0.00469 | -0.029 | 43.074
0.5 | 0.264 | 0.00495 | -0.03 | 53.318
1 | 0.325 | 0.00513 | -0.031 | 63.356
1.5 | 0.386 | 0.00512 | -0.032 | 75.379
2 | 0.447 | 0.00508 | -0.033 | 87.949
2.5 | 0.508 | 0.00495 | -0.035 | 102.538
3 | 0.568 | 0.00587 | -0.036 | 96.795
3.5 | 0.628 | 0.00609 | -0.037 | 103.066
4 | 0.687 | 0.00638 | -0.038 | 107.688
4.5 | 0.744 | 0.00789 | -0.039 | 94.285
5 | 0.801 | 0.00824 | -0.04 | 97.191
5.5 | 0.858 | 0.00856 | -0.041 | 100.212
6 | 0.912 | 0.0089 | -0.042 | 102.555
6.5 | 0.965 | 0.00924 | -0.044 | 104.492
7 | 1.016 | 0.00963 | -0.045 | 105.538
7.5 | 1.065 | 0.01001 | -0.046 | 106.342
8 | 1.111 | 0.01046 | -0.047 | 106.199
8.5 | 1.154 | 0.0109 | -0.048 | 105.914
9 | 1.195 | 0.01146 | -0.049 | 104.238
9.5 | 1.232 | 0.01201 | -0.05 | 102.583
10 | 1.265 | 0.01255 | -0.051 | 100.821
10.5 | 1.295 | 0.01318 | -0.052 | 98.213
11 | 1.318 | 0.01383 | -0.053 | 95.273
11.5 | 1.334 | 0.01458 | -0.054 | 91.536
12 | 1.346 | 0.01532 | -0.055 | 87.861
12.5 | 1.352 | 0.0162 | -0.056 | 83.415
13 | 1.352 | 0.01706 | -0.057 | 79.262
13.5 | 1.347 | 0.01801 | -0.058 | 74.805
14 | 1.337 | 0.01915 | -0.059 | 69.826
14.5 | 1.323 | 0.02012 | -0.06 | 65.759
15 | 1.297 | 0.02199 | -0.061 | 58.976
15.5 | 1.265 | 0.02402 | -0.062 | 52.678
16 | 1.231 | 0.02594 | -0.062 | 47.448
16.5 | 1.195 | 0.02721 | -0.063 | 43.903
17 | 1.153 | 0.03013 | -0.064 | 38.259
17.5 | 1.104 | 0.03501 | -0.064 | 31.537

## 124. Re 14M Mach 0.10 (2)
BIGFOIL.COM POLAR EXPORT
NACA66-316 a=0.2
NACA66-316 a=0.2 |  |  |  | Cl Max: | 1.7072 | at alpha= | 20 | deg
XFOIL ncrit=9 |  |  |  | L/D Max: | 109.587 | at alpha= | 2 | deg
Re: | 14000000 |  |  | Cd Min: | 0.04472 | at alpha= | 20 | deg
Mach: | 0.1 |  |  | Cl=0 at alpha= | -1.8962 | deg
|  |  |  | @ Cl=0.1, Cd= | 0.0049189
|  |  |  | @ Cl=0.4, Cd= | 0.0037158
|  |  |  | @ Cl=0.6, Cd= | 0.0058777
alpha (deg) | Cl | Cd | Cm | Cl/Cd
-20 | -1.5957 | 0.02567 | -0.0744 | -62.1621
-19.5 | -1.5745 | 0.0238 | -0.072 | -66.1555
-19 | -1.5518 | 0.02207 | -0.0695 | -70.3126
-18.5 | -1.5292 | 0.02042 | -0.0668 | -74.8874
-18 | -1.5026 | 0.01902 | -0.0642 | -79.0011
-17.5 | -1.4718 | 0.0179 | -0.0618 | -82.2235
-17 | -1.4387 | 0.01689 | -0.0595 | -85.1806
-16.5 | -1.4045 | 0.01598 | -0.0573 | -87.8911
-16 | -1.3688 | 0.01516 | -0.0551 | -90.2902
-15.5 | -1.3329 | 0.01436 | -0.0528 | -92.8203
-14.5 | -1.2558 | 0.01303 | -0.0487 | -96.3776
-14 | -1.2181 | 0.01233 | -0.0463 | -98.7916
-13.5 | -1.1799 | 0.01166 | -0.0439 | -101.1921
-13 | -1.1396 | 0.0111 | -0.0418 | -102.6667
-12.5 | -1.0987 | 0.01059 | -0.0397 | -103.7488
-12 | -1.0574 | 0.01014 | -0.0375 | -104.2801
-11.5 | -1.0158 | 0.00974 | -0.0353 | -104.2916
-11 | -0.9753 | 0.00937 | -0.0327 | -104.0875
-10.5 | -0.9334 | 0.00908 | -0.0303 | -102.7974
-10 | -0.8847 | 0.00876 | -0.0293 | -100.9932
-9.5 | -0.8351 | 0.00845 | -0.0285 | -98.8284
-9 | -0.7857 | 0.00809 | -0.0276 | -97.1199
-8.5 | -0.7349 | 0.00777 | -0.027 | -94.5817
-8 | -0.6831 | 0.00746 | -0.0266 | -91.5684
-7.5 | -0.6299 | 0.00719 | -0.0265 | -87.6078
-7 | -0.576 | 0.00694 | -0.0265 | -82.9971
-6.5 | -0.5213 | 0.00672 | -0.0266 | -77.5744
-6 | -0.466 | 0.00653 | -0.0269 | -71.3629
-5.5 | -0.4105 | 0.00635 | -0.0272 | -64.6457
-5 | -0.355 | 0.00614 | -0.0275 | -57.8176
-4.5 | -0.2988 | 0.00593 | -0.028 | -50.3879
-4 | -0.242 | 0.00576 | -0.0286 | -42.0139
-3.5 | -0.1848 | 0.00562 | -0.0293 | -32.8826
-3 | -0.1276 | 0.00548 | -0.0299 | -23.2847
-2.5 | -0.07 | 0.00533 | -0.0307 | -13.1332
-2 | -0.012 | 0.00519 | -0.0316 | -2.3121
-1.5 | 0.0458 | 0.00508 | -0.0324 | 9.0157
-1 | 0.103 | 0.00491 | -0.0331 | 20.9776
-0.5 | 0.1589 | 0.00466 | -0.0336 | 34.0987
0 | 0.213 | 0.0043 | -0.0339 | 49.5349
0.5 | 0.2627 | 0.00373 | -0.0336 | 70.429
1 | 0.3126 | 0.00326 | -0.0332 | 95.8896
1.5 | 0.3694 | 0.00352 | -0.034 | 104.9432
2 | 0.4241 | 0.00387 | -0.0344 | 109.5866
2.5 | 0.4731 | 0.00451 | -0.0337 | 104.9002
3 | 0.5235 | 0.00499 | -0.0333 | 104.9098
3.5 | 0.5722 | 0.0055 | -0.0325 | 104.0364
4 | 0.6171 | 0.00611 | -0.031 | 100.9984
4.5 | 0.6615 | 0.00666 | -0.0294 | 99.3243
5 | 0.7036 | 0.00721 | -0.0273 | 97.5867
5.5 | 0.7494 | 0.00755 | -0.0259 | 99.2583
6 | 0.7896 | 0.00782 | -0.0233 | 100.9719
6.5 | 0.8266 | 0.00815 | -0.0201 | 101.4233
7 | 0.8651 | 0.00856 | -0.0174 | 101.0631
7.5 | 0.9058 | 0.00894 | -0.0152 | 101.3199
8 | 0.9451 | 0.0094 | -0.013 | 100.5426
8.5 | 0.9849 | 0.00989 | -0.0109 | 99.5854
9 | 1.0249 | 0.0104 | -0.0089 | 98.5481
9.5 | 1.0633 | 0.01098 | -0.0068 | 96.8397
10 | 1.101 | 0.01163 | -0.0046 | 94.669
10.5 | 1.1391 | 0.01225 | -0.0027 | 92.9878
11 | 1.176 | 0.01297 | -0.0006 | 90.6708
11.5 | 1.2129 | 0.01371 | 0.0014 | 88.4683
12 | 1.2475 | 0.01458 | 0.0035 | 85.5624
12.5 | 1.2804 | 0.01553 | 0.0058 | 82.4469
13 | 1.3163 | 0.0164 | 0.0076 | 80.2622
13.5 | 1.3489 | 0.01741 | 0.0097 | 77.4785
14 | 1.3808 | 0.01853 | 0.0118 | 74.517
14.5 | 1.4129 | 0.01968 | 0.0137 | 71.7937
15 | 1.4389 | 0.02117 | 0.0161 | 67.9688
15.5 | 1.4671 | 0.0226 | 0.0182 | 64.9159
16 | 1.4933 | 0.02418 | 0.0203 | 61.7577
16.5 | 1.5201 | 0.02565 | 0.0224 | 59.2632
17 | 1.5708 | 0.02774 | 0.0186 | 56.6258
17.5 | 1.643 | 0.03027 | 0.0099 | 54.2782
19 | 1.6816 | 0.03819 | 0.0182 | 44.0325
19.5 | 1.6961 | 0.04129 | 0.0196 | 41.0777
20 | 1.7072 | 0.04472 | 0.021 | 38.1753

## 125. Re 14M Mach 0.25 (1)
BIGFOIL.COM POLAR EXPORT
NACA66-316 a=0.2
NACA66-316 a=0.2 |  |  |  | Cl Max: | 1.3 | at alpha= | 11.5 | deg
JavaFoil+Calcfoil stall+Eppler ext transition |  |  |  | L/D Max: | 107.334 | at alpha= | 4 | deg
Re: | 14000000 |  |  | Cd Min: | 0.00457 | at alpha= | -0.5 | deg
Mach: | 0.25 |  |  | Cl=0 at alpha= | -1.6349 | deg
|  |  |  | @ Cl=0.1, Cd= | 0.0060481
|  |  |  | @ Cl=0.4, Cd= | 0.0049793
|  |  |  | @ Cl=0.6, Cd= | 0.0060825
alpha (deg) | Cl | Cd | Cm | Cl/Cd
-16.5 | -0.495 | 0.12733 | 0.004 | -3.89
-16 | -0.552 | 0.12053 | 0.003 | -4.582
-15.5 | -0.605 | 0.1134 | 0.003 | -5.335
-15 | -0.653 | 0.10711 | 0.002 | -6.096
-14.5 | -0.691 | 0.09915 | 0.002 | -6.97
-14 | -0.716 | 0.09168 | 0.001 | -7.81
-13.5 | -0.737 | 0.08487 | 0.001 | -8.683
-13 | -0.772 | 0.06472 | 0 | -11.922
-12.5 | -0.905 | 0.01485 | -0.001 | -60.961
-12 | -0.92 | 0.0125 | -0.002 | -73.647
-11.5 | -0.921 | 0.01156 | -0.003 | -79.628
-11 | -0.912 | 0.011 | -0.004 | -82.894
-10.5 | -0.897 | 0.01043 | -0.005 | -86.037
-10 | -0.876 | 0.00993 | -0.006 | -88.242
-9.5 | -0.849 | 0.00947 | -0.007 | -89.65
-9 | -0.813 | 0.00905 | -0.008 | -89.911
-8.5 | -0.774 | 0.0087 | -0.01 | -88.917
-8 | -0.731 | 0.00832 | -0.011 | -87.83
-7.5 | -0.685 | 0.00803 | -0.012 | -85.251
-7 | -0.636 | 0.00683 | -0.013 | -92.992
-6.5 | -0.584 | 0.00702 | -0.014 | -83.203
-6 | -0.531 | 0.00747 | -0.015 | -71.022
-5.5 | -0.474 | 0.00715 | -0.016 | -66.332
-5 | -0.416 | 0.00689 | -0.018 | -60.33
-4.5 | -0.356 | 0.0067 | -0.019 | -53.17
-4 | -0.296 | 0.0065 | -0.02 | -45.526
-3.5 | -0.234 | 0.00662 | -0.021 | -35.417
-3 | -0.172 | 0.00669 | -0.022 | -25.728
-2.5 | -0.11 | 0.00666 | -0.024 | -16.442
-2 | -0.046 | 0.00662 | -0.025 | -7.019
-1.5 | 0.017 | 0.00664 | -0.026 | 2.534
-1 | 0.08 | 0.00672 | -0.027 | 11.968
-0.5 | 0.144 | 0.00457 | -0.028 | 31.541
0 | 0.208 | 0.00475 | -0.03 | 43.759
0.5 | 0.271 | 0.00502 | -0.031 | 54.003
1 | 0.333 | 0.005 | -0.032 | 66.64
1.5 | 0.396 | 0.00494 | -0.033 | 80.188
2 | 0.458 | 0.00555 | -0.034 | 82.67
2.5 | 0.521 | 0.0058 | -0.035 | 89.805
3 | 0.583 | 0.00601 | -0.037 | 96.891
3.5 | 0.644 | 0.00627 | -0.038 | 102.733
4 | 0.704 | 0.00656 | -0.039 | 107.334
4.5 | 0.762 | 0.00814 | -0.04 | 93.655
5 | 0.821 | 0.00851 | -0.041 | 96.428
5.5 | 0.878 | 0.00886 | -0.042 | 99.201
6 | 0.934 | 0.00925 | -0.043 | 100.967
6.5 | 0.987 | 0.00964 | -0.045 | 102.375
7 | 1.037 | 0.01005 | -0.046 | 103.213
7.5 | 1.085 | 0.01049 | -0.047 | 103.406
8 | 1.13 | 0.01099 | -0.048 | 102.752
8.5 | 1.17 | 0.01151 | -0.049 | 101.679
9 | 1.207 | 0.01211 | -0.05 | 99.681
9.5 | 1.239 | 0.0128 | -0.051 | 96.807
10 | 1.266 | 0.01344 | -0.052 | 94.152
10.5 | 1.287 | 0.01419 | -0.053 | 90.712
11 | 1.298 | 0.01499 | -0.054 | 86.593
11.5 | 1.3 | 0.01583 | -0.055 | 82.08
12 | 1.292 | 0.01683 | -0.057 | 76.785
12.5 | 1.276 | 0.01786 | -0.058 | 71.46
13 | 1.251 | 0.01905 | -0.058 | 65.678
13.5 | 1.218 | 0.02038 | -0.059 | 59.764
14 | 1.175 | 0.02211 | -0.06 | 53.124
14.5 | 1.123 | 0.02424 | -0.061 | 46.322
15 | 1.046 | 0.02931 | -0.061 | 35.687
15.5 | 0.953 | 0.0391 | -0.06 | 24.365
16 | 0.77 | 0.11298 | -0.039 | 6.814
16.5 | 0.692 | 0.12668 | -0.035 | 5.465

## 126. Re 14M Mach 0.25 (2)
BIGFOIL.COM POLAR EXPORT
NACA66-316 a=0.2
NACA66-316 a=0.2 |  |  |  | Cl Max: | 1.6528 | at alpha= | 19 | deg
XFOIL ncrit=9 |  |  |  | L/D Max: | 113.705 | at alpha= | 2 | deg
Re: | 14000000 |  |  | Cd Min: | 0.0612 | at alpha= | 20 | deg
Mach: | 0.25 |  |  | Cl=0 at alpha= | -1.9211 | deg
|  |  |  | @ Cl=0.1, Cd= | 0.0049836
|  |  |  | @ Cl=0.4, Cd= | 0.0036409
|  |  |  | @ Cl=0.6, Cd= | 0.0057419
alpha (deg) | Cl | Cd | Cm | Cl/Cd
-20 | -1.5203 | 0.04214 | -0.1032 | -36.0774
-19.5 | -1.5281 | 0.03674 | -0.1017 | -41.5923
-19 | -1.5212 | 0.03283 | -0.0993 | -46.3357
-18.5 | -1.5134 | 0.02929 | -0.0962 | -51.6695
-18 | -1.5001 | 0.02631 | -0.0926 | -57.0163
-17.5 | -1.4804 | 0.0239 | -0.0888 | -61.9414
-17 | -1.457 | 0.02181 | -0.0849 | -66.8042
-16.5 | -1.4289 | 0.02007 | -0.081 | -71.1958
-16 | -1.3949 | 0.01867 | -0.0774 | -74.7134
-15.5 | -1.3605 | 0.01735 | -0.0738 | -78.415
-15 | -1.3226 | 0.01625 | -0.0703 | -81.3908
-14.5 | -1.283 | 0.01525 | -0.067 | -84.1311
-14 | -1.2425 | 0.01436 | -0.0637 | -86.5251
-13.5 | -1.2026 | 0.0134 | -0.0604 | -89.7463
-13 | -1.161 | 0.01254 | -0.0572 | -92.5837
-12.5 | -1.1182 | 0.0118 | -0.0541 | -94.7627
-12 | -1.0742 | 0.01116 | -0.0512 | -96.2545
-11.5 | -1.0293 | 0.01059 | -0.0484 | -97.1955
-11 | -0.9838 | 0.01007 | -0.0457 | -97.6961
-10.5 | -0.9386 | 0.00959 | -0.0429 | -97.8728
-10 | -0.8943 | 0.00916 | -0.0399 | -97.631
-9.5 | -0.8521 | 0.00882 | -0.0365 | -96.61
-9 | -0.8022 | 0.0085 | -0.0346 | -94.3765
-8.5 | -0.7512 | 0.00811 | -0.033 | -92.6264
-8 | -0.6989 | 0.00773 | -0.0318 | -90.414
-7.5 | -0.6447 | 0.00742 | -0.0309 | -86.8868
-7 | -0.5898 | 0.00712 | -0.0303 | -82.8371
-6.5 | -0.5338 | 0.00687 | -0.03 | -77.7001
-6 | -0.477 | 0.00665 | -0.0298 | -71.7293
-5.5 | -0.4198 | 0.00646 | -0.0298 | -64.9845
-5 | -0.3624 | 0.00624 | -0.0299 | -58.0769
-4.5 | -0.3046 | 0.00602 | -0.0301 | -50.598
-4 | -0.2463 | 0.00582 | -0.0305 | -42.3196
-3.5 | -0.1874 | 0.00567 | -0.031 | -33.0511
-3 | -0.1284 | 0.00553 | -0.0316 | -23.2188
-2.5 | -0.0692 | 0.00537 | -0.0323 | -12.8864
-2 | -0.0094 | 0.00523 | -0.0331 | -1.7973
-1.5 | 0.0502 | 0.00511 | -0.0339 | 9.8239
-1 | 0.1093 | 0.00496 | -0.0347 | 22.0363
-0.5 | 0.1666 | 0.00469 | -0.0351 | 35.5224
0 | 0.2219 | 0.00429 | -0.0353 | 51.7249
0.5 | 0.2661 | 0.00313 | -0.0338 | 85.016
1 | 0.3235 | 0.00327 | -0.0344 | 98.9297
1.5 | 0.3821 | 0.00354 | -0.0351 | 107.9379
2 | 0.4389 | 0.00386 | -0.0355 | 113.7047
2.5 | 0.4883 | 0.00451 | -0.0346 | 108.2705
3 | 0.5392 | 0.00501 | -0.0339 | 107.6248
3.5 | 0.5875 | 0.00555 | -0.0326 | 105.8559
4 | 0.6305 | 0.00621 | -0.0303 | 101.5298
4.5 | 0.6713 | 0.00683 | -0.0276 | 98.287
5 | 0.7064 | 0.00739 | -0.0236 | 95.5886
5.5 | 0.739 | 0.00778 | -0.019 | 94.9871
6 | 0.7787 | 0.00819 | -0.016 | 95.0794
6.5 | 0.8207 | 0.00861 | -0.0136 | 95.3194
7 | 0.863 | 0.00908 | -0.0112 | 95.0441
7.5 | 0.9051 | 0.00957 | -0.009 | 94.5768
8 | 0.9458 | 0.01013 | -0.0066 | 93.3662
8.5 | 0.9875 | 0.0107 | -0.0043 | 92.2897
9 | 1.0282 | 0.01134 | -0.002 | 90.6702
9.5 | 1.0674 | 0.01206 | 0.0004 | 88.5075
10 | 1.1072 | 0.01279 | 0.0028 | 86.5676
10.5 | 1.1459 | 0.01359 | 0.0052 | 84.3194
11 | 1.1833 | 0.01448 | 0.0077 | 81.7196
11.5 | 1.2202 | 0.01543 | 0.0102 | 79.0797
12 | 1.2556 | 0.01647 | 0.0128 | 76.2356
12.5 | 1.2914 | 0.01756 | 0.0153 | 73.5421
13 | 1.3274 | 0.0187 | 0.0177 | 70.984
13.5 | 1.3589 | 0.0201 | 0.0204 | 67.607
14 | 1.3907 | 0.02157 | 0.023 | 64.4738
14.5 | 1.421 | 0.02319 | 0.0256 | 61.2764
15 | 1.4505 | 0.02492 | 0.0282 | 58.2063
15.5 | 1.4783 | 0.02681 | 0.0307 | 55.1399
16 | 1.5039 | 0.02893 | 0.0333 | 51.9841
16.5 | 1.5248 | 0.03123 | 0.0362 | 48.8248
17 | 1.5808 | 0.03446 | 0.0313 | 45.8735
17.5 | 1.6422 | 0.03859 | 0.0242 | 42.5551
19 | 1.6528 | 0.05045 | 0.0339 | 32.7611
19.5 | 1.6514 | 0.05568 | 0.0354 | 29.6588
20 | 1.6435 | 0.0612 | 0.0373 | 26.8546

## 127. Re 14M Mach 0.50 (1)
BIGFOIL.COM POLAR EXPORT
NACA66-316 a=0.2
NACA66-316 a=0.2 |  |  |  | Cl Max: | 1.199 | at alpha= | 20 | deg
JavaFoil+Calcfoil stall+Eppler ext transition |  |  |  | L/D Max: | 104.284 | at alpha= | 4 | deg
Re: | 14000000 |  |  | Cd Min: | 0.00474 | at alpha= | -0.5 | deg
Mach: | 0.5 |  |  | Cl=0 at alpha= | -1.6338 | deg
|  |  |  | @ Cl=0.1, Cd= | 0.0065442
|  |  |  | @ Cl=0.4, Cd= | 0.0056217
|  |  |  | @ Cl=0.6, Cd= | 0.00651
alpha (deg) | Cl | Cd | Cm | Cl/Cd
-20 | -1.024 | 0.17772 | 0.009 | -5.762
-19.5 | -0.996 | 0.16271 | 0.008 | -6.123
-19 | -0.968 | 0.1564 | 0.008 | -6.191
-18.5 | -0.946 | 0.13702 | 0.008 | -6.906
-18 | -0.919 | 0.12991 | 0.007 | -7.07
-17.5 | -0.889 | 0.1262 | 0.006 | -7.047
-17 | -0.86 | 0.12158 | 0.005 | -7.075
-16.5 | -0.834 | 0.1129 | 0.005 | -7.387
-16 | -0.807 | 0.11165 | 0.004 | -7.228
-15.5 | -0.778 | 0.10602 | 0.003 | -7.34
-15 | -0.755 | 0.0946 | 0.003 | -7.983
-14.5 | -0.74 | 0.07891 | 0.003 | -9.372
-14 | -0.719 | 0.06924 | 0.002 | -10.378
-13.5 | -0.787 | 0.01922 | 0.001 | -40.975
-13 | -0.636 | 0.08911 | 0 | -7.142
-12.5 | -0.61 | 0.08135 | -0.001 | -7.498
-12 | -0.586 | 0.07239 | -0.001 | -8.089
-11.5 | -0.657 | 0.01688 | -0.003 | -38.903
-11 | -0.631 | 0.01454 | -0.004 | -43.386
-10.5 | -0.602 | 0.01294 | -0.006 | -46.497
-10 | -0.57 | 0.01187 | -0.007 | -48.042
-9.5 | -0.44 | 0.06456 | -0.004 | -6.819
-9 | -0.413 | 0.05699 | -0.005 | -7.246
-8.5 | -0.387 | 0.05049 | -0.006 | -7.667
-8 | -0.362 | 0.04456 | -0.007 | -8.132
-7.5 | -0.578 | 0.0097 | -0.013 | -59.569
-7 | -0.613 | 0.00912 | -0.014 | -67.226
-6.5 | -0.594 | 0.0086 | -0.016 | -69.111
-6 | -0.556 | 0.00821 | -0.017 | -67.719
-5.5 | -0.507 | 0.0078 | -0.018 | -64.926
-5 | -0.451 | 0.00742 | -0.02 | -60.735
-4.5 | -0.39 | 0.00714 | -0.021 | -54.592
-4 | -0.326 | 0.00691 | -0.022 | -47.073
-3.5 | -0.259 | 0.00585 | -0.024 | -44.3
-3 | -0.191 | 0.00653 | -0.025 | -29.254
-2.5 | -0.122 | 0.00657 | -0.026 | -18.566
-2 | -0.052 | 0.00715 | -0.028 | -7.256
-1.5 | 0.019 | 0.00718 | -0.029 | 2.616
-1 | 0.09 | 0.00684 | -0.03 | 13.158
-0.5 | 0.161 | 0.00474 | -0.032 | 33.962
0 | 0.231 | 0.00499 | -0.033 | 46.305
0.5 | 0.301 | 0.00524 | -0.034 | 57.458
1 | 0.37 | 0.0055 | -0.035 | 67.235
1.5 | 0.439 | 0.00578 | -0.037 | 76.05
2 | 0.508 | 0.00611 | -0.038 | 83.23
2.5 | 0.577 | 0.00641 | -0.039 | 90.15
3 | 0.646 | 0.00671 | -0.041 | 96.293
3.5 | 0.714 | 0.00704 | -0.042 | 101.343
4 | 0.78 | 0.00748 | -0.043 | 104.284
4.5 | 0.843 | 0.00943 | -0.044 | 89.353
5 | 0.906 | 0.00994 | -0.046 | 91.097
5.5 | 0.966 | 0.01045 | -0.047 | 92.421
6 | 1.021 | 0.01101 | -0.048 | 92.685
6.5 | 1.069 | 0.01162 | -0.05 | 92.02
7 | 1.109 | 0.0123 | -0.051 | 90.195
7.5 | 1.135 | 0.0131 | -0.052 | 86.681
8 | 1.139 | 0.0141 | -0.053 | 80.744
8.5 | 1.096 | 0.01535 | -0.054 | 71.412
9 | 0.713 | 0.01666 | -0.056 | 42.793
9.5 | 0.62 | 0.06119 | -0.03 | 10.134
10 | 0.777 | 0.01837 | -0.058 | 42.285
10.5 | 0.807 | 0.02001 | -0.059 | 40.355
11 | 0.837 | 0.02227 | -0.06 | 37.568
11.5 | 0.73 | 0.07931 | -0.033 | 9.199
12 | 0.901 | 0.02275 | -0.062 | 39.619
12.5 | 0.931 | 0.02495 | -0.063 | 37.303
13 | 0.958 | 0.0281 | -0.064 | 34.085
13.5 | 0.978 | 0.0337 | -0.064 | 29.029
14 | 1.018 | 0.03064 | -0.066 | 33.217
14.5 | 1.037 | 0.03662 | -0.066 | 28.322
15 | 1.063 | 0.04062 | -0.067 | 26.178
15.5 | 0.989 | 0.09275 | -0.055 | 10.658
16 | 1.005 | 0.10207 | -0.053 | 9.851
16.5 | 1.052 | 0.09563 | -0.058 | 11.005
17 | 1.059 | 0.11599 | -0.055 | 9.133
17.5 | 1.062 | 0.1427 | -0.048 | 7.445
18 | 1.092 | 0.14876 | -0.05 | 7.341
18.5 | 1.126 | 0.14901 | -0.053 | 7.555
19 | 1.144 | 0.16964 | -0.051 | 6.741
19.5 | 1.17 | 0.18905 | -0.052 | 6.187
20 | 1.199 | 0.19021 | -0.054 | 6.304

## 128. Re 14M Mach 0.50 (2)
BIGFOIL.COM POLAR EXPORT
NACA66-316 a=0.2
NACA66-316 a=0.2 |  |  |  | Cl Max: | 1.2102 | at alpha= | 11.5 | deg
XFOIL ncrit=9 |  |  |  | L/D Max: | 125.614 | at alpha= | 2 | deg
Re: | 14000000 |  |  | Cd Min: | 0.12984 | at alpha= | 16.5 | deg
Mach: | 0.5 |  |  | Cl=0 at alpha= | -99 | deg
|  |  |  | @ Cl=0.1, Cd= | 0.00437
|  |  |  | @ Cl=0.4, Cd= | 0.0034514
|  |  |  | @ Cl=0.6, Cd= | 0.0051126
alpha (deg) | Cl | Cd | Cm | Cl/Cd
0 | 0.2639 | 0.00437 | -0.0418 | 60.389
0.5 | 0.3079 | 0.00305 | -0.0389 | 100.9508
1 | 0.3728 | 0.00334 | -0.0393 | 111.6168
1.5 | 0.4387 | 0.00361 | -0.0399 | 121.5235
2 | 0.5012 | 0.00399 | -0.0398 | 125.614
2.5 | 0.5574 | 0.0045 | -0.0384 | 123.8667
3 | 0.6033 | 0.00516 | -0.035 | 116.9186
3.5 | 0.6398 | 0.00582 | -0.0297 | 109.9313
4 | 0.6406 | 0.00677 | -0.0175 | 94.6233
4.5 | 0.6547 | 0.00803 | -0.0088 | 81.5318
5 | 0.68 | 0.00925 | -0.0024 | 73.5135
5.5 | 0.7192 | 0.01019 | 0.0018 | 70.579
6 | 0.7669 | 0.01092 | 0.0046 | 70.2289
6.5 | 0.8141 | 0.01171 | 0.0076 | 69.5218
7 | 0.8621 | 0.01252 | 0.0106 | 68.8578
7.5 | 0.9079 | 0.01346 | 0.0139 | 67.4517
8 | 0.9558 | 0.01441 | 0.017 | 66.3289
8.5 | 1.0018 | 0.01547 | 0.0205 | 64.7576
9 | 1.0451 | 0.01674 | 0.0244 | 62.4313
9.5 | 1.0901 | 0.01805 | 0.0282 | 60.3934
10 | 1.1316 | 0.0196 | 0.0324 | 57.7347
10.5 | 1.1713 | 0.02136 | 0.0369 | 54.8361
11 | 1.1977 | 0.0239 | 0.0424 | 50.113
11.5 | 1.2102 | 0.02737 | 0.0485 | 44.2163
12 | 1.2019 | 0.03229 | 0.0548 | 37.2221
12.5 | 1.1735 | 0.03897 | 0.0602 | 30.1129
13 | 1.1428 | 0.04682 | 0.0635 | 24.4084
13.5 | 1.1112 | 0.05589 | 0.064 | 19.8819
14 | 1.0826 | 0.06588 | 0.0619 | 16.4329
14.5 | 1.0522 | 0.0772 | 0.0575 | 13.6295
15 | 1.022 | 0.08965 | 0.0509 | 11.3999
15.5 | 0.9934 | 0.10291 | 0.0428 | 9.6531
16 | 0.9688 | 0.11636 | 0.0341 | 8.3259
16.5 | 0.9488 | 0.12984 | 0.0251 | 7.3075

## 129. Re 16M Mach 0.00 (1)
BIGFOIL.COM POLAR EXPORT
NACA66-316 a=0.2
NACA66-316 a=0.2 |  |  |  | Cl Max: | 1.365 | at alpha= | 13 | deg
JavaFoil+Calcfoil stall+Eppler ext transition |  |  |  | L/D Max: | 111.967 | at alpha= | 3 | deg
Re: | 16000000 |  |  | Cd Min: | 0.00478 | at alpha= | 0 | deg
Mach: | 0 |  |  | Cl=0 at alpha= | -1.6312 | deg
|  |  |  | @ Cl=0.1, Cd= | 0.0061067
|  |  |  | @ Cl=0.4, Cd= | 0.0052625
|  |  |  | @ Cl=0.6, Cd= | 0.0056032
alpha (deg) | Cl | Cd | Cm | Cl/Cd
-18.5 | -0.745 | 0.13592 | 0.006 | -5.48
-18 | -0.767 | 0.12944 | 0.005 | -5.924
-17.5 | -0.789 | 0.1213 | 0.005 | -6.503
-17 | -0.809 | 0.11488 | 0.005 | -7.041
-16.5 | -0.827 | 0.10849 | 0.004 | -7.625
-16 | -0.844 | 0.1026 | 0.004 | -8.223
-15.5 | -0.864 | 0.09129 | 0.003 | -9.46
-15 | -0.879 | 0.08289 | 0.003 | -10.608
-14.5 | -0.9 | 0.06802 | 0.002 | -13.232
-14 | -1.033 | 0.01495 | 0.002 | -69.106
-13.5 | -1.035 | 0.013 | 0.001 | -79.672
-13 | -1.029 | 0.01188 | 0 | -86.614
-12.5 | -1.016 | 0.01127 | -0.001 | -90.163
-12 | -0.998 | 0.01085 | -0.002 | -92.032
-11.5 | -0.978 | 0.01029 | -0.003 | -95.01
-11 | -0.953 | 0.0099 | -0.004 | -96.24
-10.5 | -0.924 | 0.0095 | -0.005 | -97.221
-10 | -0.892 | 0.00906 | -0.006 | -98.416
-9.5 | -0.855 | 0.00876 | -0.007 | -97.605
-9 | -0.814 | 0.00842 | -0.008 | -96.703
-8.5 | -0.77 | 0.00716 | -0.009 | -107.561
-8 | -0.724 | 0.00689 | -0.01 | -105.027
-7.5 | -0.676 | 0.00777 | -0.011 | -87.068
-7 | -0.625 | 0.0075 | -0.013 | -83.401
-6.5 | -0.572 | 0.00721 | -0.014 | -79.29
-6 | -0.517 | 0.00697 | -0.015 | -74.243
-5.5 | -0.461 | 0.00681 | -0.016 | -67.782
-5 | -0.404 | 0.0066 | -0.017 | -61.208
-4.5 | -0.346 | 0.00642 | -0.018 | -53.872
-4 | -0.287 | 0.0066 | -0.019 | -43.473
-3.5 | -0.227 | 0.00654 | -0.021 | -34.739
-3 | -0.167 | 0.00657 | -0.022 | -25.386
-2.5 | -0.106 | 0.00651 | -0.023 | -16.298
-2 | -0.045 | 0.00651 | -0.024 | -6.918
-1.5 | 0.016 | 0.00655 | -0.025 | 2.488
-1 | 0.078 | 0.00659 | -0.026 | 11.829
-0.5 | 0.139 | 0.00525 | -0.027 | 26.546
0 | 0.201 | 0.00478 | -0.029 | 42.08
0.5 | 0.263 | 0.00491 | -0.03 | 53.458
1 | 0.323 | 0.00513 | -0.031 | 63.008
1.5 | 0.385 | 0.00534 | -0.032 | 71.989
2 | 0.445 | 0.00503 | -0.033 | 88.407
2.5 | 0.506 | 0.00522 | -0.034 | 96.866
3 | 0.566 | 0.00505 | -0.036 | 111.967
3.5 | 0.625 | 0.00601 | -0.037 | 103.964
4 | 0.684 | 0.00631 | -0.038 | 108.377
4.5 | 0.741 | 0.00769 | -0.039 | 96.275
5 | 0.798 | 0.00801 | -0.04 | 99.694
5.5 | 0.854 | 0.00832 | -0.041 | 102.651
6 | 0.909 | 0.00865 | -0.042 | 105.051
6.5 | 0.962 | 0.00896 | -0.043 | 107.285
7 | 1.013 | 0.00933 | -0.044 | 108.504
7.5 | 1.062 | 0.00972 | -0.046 | 109.202
8 | 1.108 | 0.01013 | -0.047 | 109.368
8.5 | 1.152 | 0.01054 | -0.048 | 109.243
9 | 1.193 | 0.01108 | -0.049 | 107.626
9.5 | 1.23 | 0.01159 | -0.05 | 106.146
10 | 1.265 | 0.01211 | -0.051 | 104.471
10.5 | 1.296 | 0.0127 | -0.052 | 102.025
11 | 1.32 | 0.01339 | -0.053 | 98.569
11.5 | 1.339 | 0.01401 | -0.054 | 95.536
12 | 1.353 | 0.01471 | -0.055 | 91.978
12.5 | 1.361 | 0.01552 | -0.056 | 87.688
13 | 1.365 | 0.01621 | -0.057 | 84.208
13.5 | 1.363 | 0.01721 | -0.058 | 79.23
14 | 1.357 | 0.01827 | -0.059 | 74.304
14.5 | 1.347 | 0.01916 | -0.06 | 70.302
15 | 1.325 | 0.02102 | -0.061 | 63.064
15.5 | 1.3 | 0.02266 | -0.061 | 57.353
16 | 1.271 | 0.02433 | -0.062 | 52.236
16.5 | 1.24 | 0.02548 | -0.063 | 48.669
17 | 1.204 | 0.0277 | -0.064 | 43.469
17.5 | 1.163 | 0.0314 | -0.064 | 37.054
18 | 1.123 | 0.03461 | -0.065 | 32.443

## 130. Re 16M Mach 0.00 (2)
BIGFOIL.COM POLAR EXPORT
NACA66-316 a=0.2
NACA66-316 a=0.2 |  |  |  | Cl Max: | 1.7296 | at alpha= | 20 | deg
XFOIL ncrit=9 |  |  |  | L/D Max: | 105.976 | at alpha= | 7 | deg
Re: | 16000000 |  |  | Cd Min: | 0.04124 | at alpha= | 20 | deg
Mach: | 0 |  |  | Cl=0 at alpha= | -1.8828 | deg
|  |  |  | @ Cl=0.1, Cd= | 0.0048532
|  |  |  | @ Cl=0.4, Cd= | 0.0038342
|  |  |  | @ Cl=0.6, Cd= | 0.005901
alpha (deg) | Cl | Cd | Cm | Cl/Cd
-20 | -1.6074 | 0.02331 | -0.0678 | -68.9575
-19.5 | -1.584 | 0.02174 | -0.0656 | -72.8611
-19 | -1.5594 | 0.0203 | -0.0633 | -76.8177
-18.5 | -1.5353 | 0.01885 | -0.0608 | -81.4483
-18 | -1.508 | 0.01762 | -0.0583 | -85.5846
-17.5 | -1.4756 | 0.01666 | -0.0563 | -88.5714
-17 | -1.4424 | 0.01578 | -0.0542 | -91.4068
-16.5 | -1.4081 | 0.01497 | -0.0521 | -94.0615
-16 | -1.3725 | 0.01423 | -0.0501 | -96.4512
-15.5 | -1.3358 | 0.01354 | -0.0481 | -98.6558
-15 | -1.2977 | 0.01292 | -0.0462 | -100.4412
-14 | -1.2211 | 0.01175 | -0.0422 | -103.9234
-13.5 | -1.1829 | 0.01113 | -0.04 | -106.2803
-13 | -1.1433 | 0.01062 | -0.0379 | -107.6554
-12.5 | -1.1038 | 0.01013 | -0.0357 | -108.9635
-12 | -1.0639 | 0.00971 | -0.0334 | -109.5675
-11.5 | -1.0244 | 0.00934 | -0.0308 | -109.6788
-11 | -0.9836 | 0.00906 | -0.0285 | -108.5651
-10.5 | -0.9357 | 0.00874 | -0.0275 | -107.0595
-10 | -0.8864 | 0.00845 | -0.0269 | -104.8994
-9 | -0.7859 | 0.00787 | -0.0259 | -99.8602
-8.5 | -0.7348 | 0.00755 | -0.0255 | -97.3245
-8 | -0.683 | 0.00725 | -0.0252 | -94.2069
-7.5 | -0.6298 | 0.00699 | -0.0252 | -90.1001
-7 | -0.5761 | 0.00674 | -0.0253 | -85.4748
-6.5 | -0.5215 | 0.00654 | -0.0256 | -79.7401
-5 | -0.3552 | 0.00598 | -0.0268 | -59.398
-4.5 | -0.2991 | 0.00579 | -0.0273 | -51.658
-4 | -0.2427 | 0.00562 | -0.0279 | -43.1851
-3 | -0.1285 | 0.00535 | -0.0294 | -24.0187
-2.5 | -0.0711 | 0.0052 | -0.0302 | -13.6731
-2 | -0.0135 | 0.00509 | -0.0311 | -2.6523
-1.5 | 0.0441 | 0.00498 | -0.032 | 8.8554
-1 | 0.1014 | 0.00485 | -0.0328 | 20.9072
-0.5 | 0.1571 | 0.00466 | -0.0333 | 33.7124
0 | 0.2112 | 0.00447 | -0.0336 | 47.2483
0.5 | 0.263 | 0.00424 | -0.0336 | 62.0283
1 | 0.3093 | 0.00336 | -0.0328 | 92.0536
1.5 | 0.3661 | 0.00354 | -0.0336 | 103.4181
2 | 0.4191 | 0.004 | -0.0338 | 104.775
2.5 | 0.4689 | 0.00455 | -0.0333 | 103.0549
3 | 0.5194 | 0.00502 | -0.033 | 103.4661
3.5 | 0.5684 | 0.0055 | -0.0323 | 103.3455
4 | 0.6141 | 0.00608 | -0.031 | 101.0033
4.5 | 0.66 | 0.00658 | -0.0298 | 100.304
5 | 0.7047 | 0.00707 | -0.0282 | 99.6747
5.5 | 0.7528 | 0.00737 | -0.0274 | 102.1438
6 | 0.7997 | 0.00765 | -0.0263 | 104.5359
6.5 | 0.8372 | 0.0079 | -0.0232 | 105.9747
7 | 0.8743 | 0.00825 | -0.0202 | 105.9758
7.5 | 0.9136 | 0.00863 | -0.0178 | 105.8633
8 | 0.9524 | 0.00906 | -0.0155 | 105.1214
8.5 | 0.9923 | 0.00949 | -0.0134 | 104.5627
9 | 1.0315 | 0.00999 | -0.0114 | 103.2533
9.5 | 1.0694 | 0.01054 | -0.0092 | 101.4611
10 | 1.1079 | 0.01111 | -0.0072 | 99.721
10.5 | 1.1463 | 0.0117 | -0.0054 | 97.9744
11 | 1.182 | 0.0124 | -0.0032 | 95.3226
11.5 | 1.2185 | 0.01312 | -0.0012 | 92.8735
12 | 1.2543 | 0.01387 | 0.0007 | 90.4326
12.5 | 1.2882 | 0.01474 | 0.0028 | 87.3948
13 | 1.3224 | 0.01559 | 0.0048 | 84.8236
13.5 | 1.357 | 0.01649 | 0.0065 | 82.2923
14 | 1.3882 | 0.01753 | 0.0086 | 79.19
14.5 | 1.4191 | 0.01866 | 0.0106 | 76.0504
15 | 1.4468 | 0.02 | 0.0128 | 72.34
15.5 | 1.476 | 0.02127 | 0.0147 | 69.3935
16 | 1.5025 | 0.02275 | 0.0167 | 66.044
16.5 | 1.5301 | 0.02416 | 0.0186 | 63.332
17 | 1.5526 | 0.02568 | 0.0211 | 60.4595
17.5 | 1.6199 | 0.02794 | 0.0133 | 57.9778
19 | 1.7 | 0.03538 | 0.0136 | 48.0497
19.5 | 1.7159 | 0.03818 | 0.015 | 44.9424
20 | 1.7296 | 0.04124 | 0.0164 | 41.9399

## 131. Re 16M Mach 0.10 (1)
BIGFOIL.COM POLAR EXPORT
NACA66-316 a=0.2
NACA66-316 a=0.2 |  |  |  | Cl Max: | 1.353 | at alpha= | 12.5 | deg
JavaFoil+Calcfoil stall+Eppler ext transition |  |  |  | L/D Max: | 108.865 | at alpha= | 7.5 | deg
Re: | 16000000 |  |  | Cd Min: | 0.00476 | at alpha= | 0 | deg
Mach: | 0.1 |  |  | Cl=0 at alpha= | -1.6312 | deg
|  |  |  | @ Cl=0.1, Cd= | 0.0061181
|  |  |  | @ Cl=0.4, Cd= | 0.0051085
|  |  |  | @ Cl=0.6, Cd= | 0.0059427
alpha (deg) | Cl | Cd | Cm | Cl/Cd
-18.5 | -0.696 | 0.13916 | 0.006 | -5.004
-18 | -0.722 | 0.13224 | 0.005 | -5.46
-17.5 | -0.747 | 0.12606 | 0.005 | -5.924
-17 | -0.771 | 0.11822 | 0.004 | -6.52
-16.5 | -0.793 | 0.11166 | 0.004 | -7.102
-16 | -0.813 | 0.10524 | 0.003 | -7.726
-15.5 | -0.835 | 0.09551 | 0.003 | -8.738
-15 | -0.85 | 0.08904 | 0.003 | -9.551
-14.5 | -0.864 | 0.08055 | 0.002 | -10.724
-14 | -0.995 | 0.01935 | 0.002 | -51.39
-13.5 | -1.019 | 0.01337 | 0.001 | -76.175
-13 | -1.016 | 0.01209 | 0 | -83.988
-12.5 | -1.006 | 0.01145 | -0.001 | -87.829
-12 | -0.991 | 0.01101 | -0.002 | -89.951
-11.5 | -0.972 | 0.01052 | -0.003 | -92.392
-11 | -0.949 | 0.01002 | -0.004 | -94.678
-10.5 | -0.922 | 0.0096 | -0.005 | -96.023
-10 | -0.891 | 0.00915 | -0.006 | -97.389
-9.5 | -0.855 | 0.00882 | -0.007 | -96.965
-9 | -0.815 | 0.00847 | -0.008 | -96.219
-8.5 | -0.771 | 0.00817 | -0.009 | -94.43
-8 | -0.725 | 0.00694 | -0.01 | -104.509
-7.5 | -0.677 | 0.00714 | -0.012 | -94.883
-7 | -0.627 | 0.0076 | -0.013 | -82.536
-6.5 | -0.574 | 0.00729 | -0.014 | -78.756
-6 | -0.519 | 0.00704 | -0.015 | -73.808
-5.5 | -0.463 | 0.00687 | -0.016 | -67.462
-5 | -0.406 | 0.00667 | -0.017 | -60.907
-4.5 | -0.348 | 0.00647 | -0.018 | -53.686
-4 | -0.288 | 0.00665 | -0.019 | -43.344
-3.5 | -0.228 | 0.00659 | -0.021 | -34.649
-3 | -0.168 | 0.00654 | -0.022 | -25.631
-2.5 | -0.107 | 0.00648 | -0.023 | -16.469
-2 | -0.045 | 0.00657 | -0.024 | -6.887
-1.5 | 0.016 | 0.00655 | -0.025 | 2.5
-1 | 0.078 | 0.00659 | -0.026 | 11.883
-0.5 | 0.14 | 0.00526 | -0.028 | 26.655
0 | 0.202 | 0.00476 | -0.029 | 42.509
0.5 | 0.264 | 0.00491 | -0.03 | 53.743
1 | 0.325 | 0.00511 | -0.031 | 63.601
1.5 | 0.386 | 0.00512 | -0.032 | 75.511
2 | 0.447 | 0.00507 | -0.033 | 88.238
2.5 | 0.508 | 0.00523 | -0.035 | 97.045
3 | 0.568 | 0.00582 | -0.036 | 97.633
3.5 | 0.628 | 0.00605 | -0.037 | 103.816
4 | 0.687 | 0.00635 | -0.038 | 108.188
4.5 | 0.744 | 0.00773 | -0.039 | 96.325
5 | 0.802 | 0.00806 | -0.04 | 99.407
5.5 | 0.858 | 0.00837 | -0.041 | 102.522
6 | 0.913 | 0.0087 | -0.042 | 104.863
6.5 | 0.966 | 0.00904 | -0.044 | 106.851
7 | 1.017 | 0.00941 | -0.045 | 108.062
7.5 | 1.065 | 0.00979 | -0.046 | 108.865
8 | 1.112 | 0.01023 | -0.047 | 108.707
8.5 | 1.155 | 0.01067 | -0.048 | 108.231
9 | 1.195 | 0.0112 | -0.049 | 106.751
9.5 | 1.233 | 0.01171 | -0.05 | 105.259
10 | 1.266 | 0.01228 | -0.051 | 103.104
10.5 | 1.296 | 0.01285 | -0.052 | 100.82
11 | 1.319 | 0.01356 | -0.053 | 97.305
11.5 | 1.336 | 0.01422 | -0.054 | 93.941
12 | 1.347 | 0.01501 | -0.055 | 89.743
12.5 | 1.353 | 0.01578 | -0.056 | 85.721
13 | 1.353 | 0.01661 | -0.057 | 81.476
13.5 | 1.349 | 0.01753 | -0.058 | 76.918
14 | 1.339 | 0.01864 | -0.059 | 71.814
14.5 | 1.324 | 0.01974 | -0.06 | 67.056
15 | 1.298 | 0.02156 | -0.061 | 60.189
15.5 | 1.267 | 0.02337 | -0.062 | 54.217
16 | 1.232 | 0.02517 | -0.062 | 48.954
16.5 | 1.194 | 0.02738 | -0.063 | 43.6
17 | 1.153 | 0.02985 | -0.064 | 38.616
17.5 | 1.107 | 0.03365 | -0.064 | 32.885

## 132. Re 16M Mach 0.10 (2)
BIGFOIL.COM POLAR EXPORT
NACA66-316 a=0.2
NACA66-316 a=0.2 |  |  |  | Cl Max: | 1.723 | at alpha= | 20 | deg
XFOIL ncrit=9 |  |  |  | L/D Max: | 105.689 | at alpha= | 2 | deg
Re: | 16000000 |  |  | Cd Min: | 0.04379 | at alpha= | 20 | deg
Mach: | 0.1 |  |  | Cl=0 at alpha= | -1.8877 | deg
|  |  |  | @ Cl=0.1, Cd= | 0.0048561
|  |  |  | @ Cl=0.4, Cd= | 0.0038663
|  |  |  | @ Cl=0.6, Cd= | 0.0058838
alpha (deg) | Cl | Cd | Cm | Cl/Cd
-20 | -1.6106 | 0.02472 | -0.0733 | -65.1537
-19.5 | -1.5872 | 0.02302 | -0.071 | -68.9487
-19 | -1.5617 | 0.0215 | -0.0687 | -72.6372
-18.5 | -1.5377 | 0.01994 | -0.066 | -77.1163
-18 | -1.5131 | 0.01845 | -0.0631 | -82.0108
-17.5 | -1.4822 | 0.01734 | -0.0607 | -85.4787
-17 | -1.4498 | 0.01634 | -0.0583 | -88.7271
-16.5 | -1.4152 | 0.01546 | -0.056 | -91.5395
-16 | -1.3789 | 0.01467 | -0.0538 | -93.9945
-15 | -1.3043 | 0.01324 | -0.0494 | -98.5121
-13.5 | -1.187 | 0.01138 | -0.0429 | -104.3058
-13 | -1.147 | 0.01083 | -0.0406 | -105.9095
-12.5 | -1.107 | 0.01031 | -0.0383 | -107.3715
-12 | -1.0663 | 0.00985 | -0.036 | -108.2538
-11.5 | -1.0256 | 0.00945 | -0.0335 | -108.5291
-11 | -0.9862 | 0.00913 | -0.0306 | -108.0175
-10.5 | -0.9401 | 0.00882 | -0.0291 | -106.5873
-10 | -0.8908 | 0.00852 | -0.0282 | -104.554
-9.5 | -0.8406 | 0.00822 | -0.0275 | -102.2628
-9 | -0.7894 | 0.00794 | -0.027 | -99.4207
-8.5 | -0.7383 | 0.0076 | -0.0264 | -97.1447
-8 | -0.6862 | 0.00729 | -0.026 | -94.1289
-7.5 | -0.6328 | 0.00703 | -0.0259 | -90.0142
-7 | -0.5789 | 0.00677 | -0.0259 | -85.5096
-6.5 | -0.5241 | 0.00656 | -0.0261 | -79.8933
-5 | -0.3566 | 0.006 | -0.0272 | -59.4333
-4.5 | -0.3003 | 0.0058 | -0.0277 | -51.7759
-4 | -0.2436 | 0.00563 | -0.0283 | -43.2682
-3 | -0.1287 | 0.00536 | -0.0297 | -24.0112
-2.5 | -0.071 | 0.00521 | -0.0305 | -13.6276
-2 | -0.013 | 0.0051 | -0.0314 | -2.549
-1.5 | 0.0449 | 0.00499 | -0.0322 | 8.998
-1 | 0.1025 | 0.00485 | -0.033 | 21.134
-0.5 | 0.1585 | 0.00466 | -0.0336 | 34.0129
0 | 0.2128 | 0.00447 | -0.0339 | 47.6063
0.5 | 0.2648 | 0.00423 | -0.0338 | 62.6005
1 | 0.3112 | 0.00336 | -0.033 | 92.619
2 | 0.4217 | 0.00399 | -0.034 | 105.6892
2.5 | 0.4715 | 0.00456 | -0.0335 | 103.3991
3.5 | 0.5713 | 0.00551 | -0.0324 | 103.6842
4 | 0.6166 | 0.0061 | -0.0309 | 101.082
4.5 | 0.6622 | 0.00661 | -0.0295 | 100.1815
5 | 0.7065 | 0.00711 | -0.0278 | 99.3671
5.5 | 0.7544 | 0.0074 | -0.0268 | 101.9459
6 | 0.7998 | 0.00768 | -0.0253 | 104.1406
6.5 | 0.8345 | 0.00796 | -0.0216 | 104.8367
7 | 0.8732 | 0.00833 | -0.0189 | 104.8259
8 | 0.9526 | 0.00917 | -0.0142 | 103.8822
8.5 | 0.993 | 0.00961 | -0.0122 | 103.3299
9 | 1.0324 | 0.01013 | -0.0101 | 101.9151
9.5 | 1.0704 | 0.01071 | -0.0079 | 99.944
10 | 1.1088 | 0.0113 | -0.0058 | 98.1239
10.5 | 1.1472 | 0.01193 | -0.0039 | 96.1609
11 | 1.1839 | 0.01264 | -0.0017 | 93.663
11.5 | 1.2201 | 0.01339 | 0.0004 | 91.1202
12 | 1.2551 | 0.01421 | 0.0026 | 88.3251
12.5 | 1.2907 | 0.01505 | 0.0045 | 85.7608
13 | 1.3251 | 0.01595 | 0.0066 | 83.0784
13.5 | 1.3579 | 0.01696 | 0.0086 | 80.0649
14 | 1.3907 | 0.018 | 0.0106 | 77.2611
14.5 | 1.4214 | 0.0192 | 0.0128 | 74.0312
15 | 1.4477 | 0.02067 | 0.0152 | 70.0387
15.5 | 1.4781 | 0.02196 | 0.0171 | 67.3087
16 | 1.5063 | 0.02343 | 0.019 | 64.2894
16.5 | 1.5322 | 0.02501 | 0.0211 | 61.2635
17 | 1.5521 | 0.02661 | 0.0242 | 58.3277
17.5 | 1.6231 | 0.02912 | 0.0157 | 55.7383
19.5 | 1.7142 | 0.04016 | 0.018 | 42.6843
20 | 1.723 | 0.04379 | 0.0196 | 39.3469

## 133. Re 16M Mach 0.25 (1)
BIGFOIL.COM POLAR EXPORT
NACA66-316 a=0.2
NACA66-316 a=0.2 |  |  |  | Cl Max: | 1.301 | at alpha= | 11.5 | deg
JavaFoil+Calcfoil stall+Eppler ext transition |  |  |  | L/D Max: | 108.061 | at alpha= | 4 | deg
Re: | 16000000 |  |  | Cd Min: | 0.00483 | at alpha= | 0 | deg
Mach: | 0.25 |  |  | Cl=0 at alpha= | -1.6349 | deg
|  |  |  | @ Cl=0.1, Cd= | 0.0062381
|  |  |  | @ Cl=0.4, Cd= | 0.0049243
|  |  |  | @ Cl=0.6, Cd= | 0.0060213
alpha (deg) | Cl | Cd | Cm | Cl/Cd
-17 | -0.433 | 0.14436 | 0.004 | -3
-16.5 | -0.495 | 0.12506 | 0.004 | -3.961
-16 | -0.552 | 0.12092 | 0.003 | -4.568
-15.5 | -0.605 | 0.11323 | 0.003 | -5.345
-15 | -0.653 | 0.10732 | 0.002 | -6.082
-14.5 | -0.691 | 0.09885 | 0.002 | -6.993
-14 | -0.717 | 0.09068 | 0.001 | -7.903
-13.5 | -0.738 | 0.0836 | 0.001 | -8.83
-13 | -0.769 | 0.06667 | 0 | -11.53
-12.5 | -0.909 | 0.01402 | -0.001 | -64.847
-12 | -0.922 | 0.01211 | -0.002 | -76.092
-11.5 | -0.921 | 0.01125 | -0.003 | -81.886
-11 | -0.913 | 0.01075 | -0.004 | -84.944
-10.5 | -0.898 | 0.01017 | -0.005 | -88.286
-10 | -0.877 | 0.00972 | -0.006 | -90.223
-9.5 | -0.849 | 0.00925 | -0.007 | -91.853
-9 | -0.814 | 0.00886 | -0.008 | -91.889
-8.5 | -0.775 | 0.0085 | -0.01 | -91.087
-8 | -0.732 | 0.00817 | -0.011 | -89.547
-7.5 | -0.685 | 0.00783 | -0.012 | -87.471
-7 | -0.636 | 0.00669 | -0.013 | -95.124
-6.5 | -0.585 | 0.00759 | -0.014 | -77.149
-6 | -0.531 | 0.00721 | -0.015 | -73.563
-5.5 | -0.474 | 0.00702 | -0.016 | -67.47
-5 | -0.416 | 0.00679 | -0.018 | -61.204
-4.5 | -0.356 | 0.00659 | -0.019 | -54.055
-4 | -0.296 | 0.00674 | -0.02 | -43.893
-3.5 | -0.234 | 0.00668 | -0.021 | -35.07
-3 | -0.172 | 0.00661 | -0.022 | -26.053
-2.5 | -0.11 | 0.00664 | -0.024 | -16.497
-2 | -0.046 | 0.00663 | -0.025 | -7.013
-1.5 | 0.017 | 0.00662 | -0.026 | 2.538
-1 | 0.08 | 0.00666 | -0.027 | 12.075
-0.5 | 0.144 | 0.00531 | -0.028 | 27.146
0 | 0.208 | 0.00483 | -0.03 | 42.968
0.5 | 0.271 | 0.00498 | -0.031 | 54.528
1 | 0.334 | 0.005 | -0.032 | 66.718
1.5 | 0.396 | 0.00493 | -0.033 | 80.315
2 | 0.459 | 0.00484 | -0.034 | 94.823
2.5 | 0.521 | 0.00572 | -0.035 | 90.989
3 | 0.583 | 0.00596 | -0.037 | 97.756
3.5 | 0.644 | 0.00618 | -0.038 | 104.24
4 | 0.705 | 0.00652 | -0.039 | 108.061
4.5 | 0.763 | 0.00796 | -0.04 | 95.891
5 | 0.822 | 0.00832 | -0.041 | 98.747
5.5 | 0.879 | 0.00866 | -0.042 | 101.51
6 | 0.934 | 0.00904 | -0.044 | 103.329
6.5 | 0.987 | 0.00941 | -0.045 | 104.917
7 | 1.038 | 0.00981 | -0.046 | 105.871
7.5 | 1.086 | 0.01026 | -0.047 | 105.832
8 | 1.13 | 0.01073 | -0.048 | 105.404
8.5 | 1.171 | 0.01125 | -0.049 | 104.124
9 | 1.208 | 0.01182 | -0.05 | 102.171
9.5 | 1.24 | 0.01248 | -0.051 | 99.333
10 | 1.267 | 0.01311 | -0.052 | 96.653
10.5 | 1.288 | 0.01383 | -0.053 | 93.132
11 | 1.299 | 0.01461 | -0.055 | 88.928
11.5 | 1.301 | 0.01543 | -0.056 | 84.324
12 | 1.293 | 0.0165 | -0.057 | 78.389
12.5 | 1.277 | 0.01739 | -0.058 | 73.469
13 | 1.253 | 0.01855 | -0.059 | 67.529
13.5 | 1.219 | 0.01974 | -0.059 | 61.75
14 | 1.175 | 0.02179 | -0.06 | 53.936
14.5 | 1.123 | 0.024 | -0.061 | 46.794
15 | 1.051 | 0.0275 | -0.062 | 38.2
15.5 | 0.957 | 0.03705 | -0.061 | 25.829
16 | 0.772 | 0.11008 | -0.04 | 7.014
16.5 | 0.693 | 0.12504 | -0.036 | 5.544

## 134. Re 16M Mach 0.25 (2)
BIGFOIL.COM POLAR EXPORT
NACA66-316 a=0.2
NACA66-316 a=0.2 |  |  |  | Cl Max: | 1.676 | at alpha= | 19.5 | deg
XFOIL ncrit=9 |  |  |  | L/D Max: | 110.253 | at alpha= | 2 | deg
Re: | 16000000 |  |  | Cd Min: | 0.05961 | at alpha= | 20 | deg
Mach: | 0.25 |  |  | Cl=0 at alpha= | -1.9119 | deg
|  |  |  | @ Cl=0.1, Cd= | 0.004899
|  |  |  | @ Cl=0.4, Cd= | 0.0036906
|  |  |  | @ Cl=0.6, Cd= | 0.0057842
alpha (deg) | Cl | Cd | Cm | Cl/Cd
-20 | -1.5497 | 0.03985 | -0.1034 | -38.8883
-19.5 | -1.5542 | 0.03489 | -0.1014 | -44.5457
-19 | -1.5484 | 0.03104 | -0.0986 | -49.884
-18.5 | -1.5372 | 0.02782 | -0.0953 | -55.2552
-18 | -1.5174 | 0.02531 | -0.0917 | -59.9526
-17.5 | -1.4964 | 0.02301 | -0.0878 | -65.0326
-17 | -1.4722 | 0.02101 | -0.0838 | -70.0714
-16.5 | -1.4442 | 0.01926 | -0.0798 | -74.9844
-16 | -1.4106 | 0.01788 | -0.0761 | -78.8926
-15.5 | -1.3748 | 0.01665 | -0.0724 | -82.5706
-15 | -1.3357 | 0.0156 | -0.069 | -85.6218
-14.5 | -1.2954 | 0.01466 | -0.0657 | -88.3629
-14 | -1.2538 | 0.0138 | -0.0624 | -90.8551
-13.5 | -1.2115 | 0.01301 | -0.0593 | -93.1207
-13 | -1.1694 | 0.01222 | -0.0561 | -95.6956
-12.5 | -1.1271 | 0.01146 | -0.0529 | -98.3508
-12 | -1.0832 | 0.01081 | -0.0499 | -100.2035
-11.5 | -1.0383 | 0.01025 | -0.047 | -101.2976
-11 | -0.993 | 0.00975 | -0.0442 | -101.8462
-10.5 | -0.9484 | 0.00929 | -0.0413 | -102.0883
-10 | -0.905 | 0.0089 | -0.038 | -101.6854
-9.5 | -0.8607 | 0.00859 | -0.0349 | -100.1979
-9 | -0.8086 | 0.00826 | -0.0335 | -97.8935
-8.5 | -0.7553 | 0.00794 | -0.0323 | -95.1259
-8 | -0.7028 | 0.00756 | -0.0311 | -92.963
-7.5 | -0.6483 | 0.00725 | -0.0303 | -89.4207
-7 | -0.5933 | 0.00695 | -0.0297 | -85.3669
-6.5 | -0.5371 | 0.0067 | -0.0293 | -80.1642
-6 | -0.4801 | 0.0065 | -0.0293 | -73.8615
-5.5 | -0.4225 | 0.0063 | -0.0293 | -67.0635
-5 | -0.3644 | 0.00609 | -0.0296 | -59.8358
-4.5 | -0.3064 | 0.00588 | -0.0298 | -52.1088
-4 | -0.2481 | 0.0057 | -0.0302 | -43.5263
-3.5 | -0.1892 | 0.00555 | -0.0307 | -34.0901
-3 | -0.1297 | 0.00541 | -0.0314 | -23.9741
-2.5 | -0.0703 | 0.00525 | -0.0321 | -13.3905
-2 | -0.0105 | 0.00513 | -0.0329 | -2.0468
-1.5 | 0.0491 | 0.00501 | -0.0337 | 9.8004
-1 | 0.1087 | 0.00488 | -0.0346 | 22.2746
0 | 0.2218 | 0.00445 | -0.0353 | 49.8427
0.5 | 0.2744 | 0.00417 | -0.0351 | 65.8034
1 | 0.3221 | 0.00336 | -0.0341 | 95.8631
1.5 | 0.3809 | 0.00355 | -0.0349 | 107.2958
2 | 0.4366 | 0.00396 | -0.0351 | 110.2525
2.5 | 0.4865 | 0.00457 | -0.0343 | 106.4551
3 | 0.5371 | 0.00507 | -0.0335 | 105.9369
3.5 | 0.5859 | 0.00558 | -0.0323 | 105
4 | 0.6294 | 0.00621 | -0.0301 | 101.3527
4.5 | 0.6725 | 0.00676 | -0.0278 | 99.4822
5 | 0.7126 | 0.00729 | -0.0248 | 97.7503
5.5 | 0.7471 | 0.0076 | -0.0205 | 98.3026
6 | 0.7867 | 0.00799 | -0.0174 | 98.4606
6.5 | 0.8275 | 0.00841 | -0.0147 | 98.3948
7 | 0.8701 | 0.00884 | -0.0124 | 98.4276
7.5 | 0.9117 | 0.00934 | -0.0101 | 97.6124
8 | 0.9534 | 0.00987 | -0.0077 | 96.5957
8.5 | 0.9956 | 0.0104 | -0.0056 | 95.7308
9 | 1.0358 | 0.01104 | -0.0031 | 93.8225
9.5 | 1.0755 | 0.01173 | -0.0007 | 91.688
10 | 1.1153 | 0.01244 | 0.0017 | 89.6543
10.5 | 1.1542 | 0.01323 | 0.0041 | 87.2411
11 | 1.1915 | 0.01411 | 0.0067 | 84.4437
11.5 | 1.2281 | 0.01506 | 0.0093 | 81.5471
12 | 1.2653 | 0.016 | 0.0117 | 79.0812
12.5 | 1.3023 | 0.01703 | 0.0141 | 76.4709
13 | 1.3361 | 0.01823 | 0.0168 | 73.2913
13.5 | 1.3675 | 0.01964 | 0.0196 | 69.6283
14 | 1.4004 | 0.02101 | 0.0221 | 66.654
14.5 | 1.4314 | 0.02259 | 0.0248 | 63.3643
15 | 1.4618 | 0.02427 | 0.0273 | 60.2307
15.5 | 1.4891 | 0.02617 | 0.0299 | 56.901
16 | 1.5172 | 0.02813 | 0.0323 | 53.9353
16.5 | 1.5387 | 0.03051 | 0.0351 | 50.4326
17 | 1.5641 | 0.0329 | 0.037 | 47.541
17.5 | 1.6279 | 0.03686 | 0.0297 | 44.1644
19 | 1.6711 | 0.04942 | 0.0326 | 33.8142
19.5 | 1.676 | 0.05415 | 0.034 | 30.9511
20 | 1.6734 | 0.05961 | 0.0353 | 28.0725

## 135. Re 16M Mach 0.50 (1)
BIGFOIL.COM POLAR EXPORT
NACA66-316 a=0.2
NACA66-316 a=0.2 |  |  |  | Cl Max: | 1.201 | at alpha= | 20 | deg
JavaFoil+Calcfoil stall+Eppler ext transition |  |  |  | L/D Max: | 102.244 | at alpha= | 3.5 | deg
Re: | 16000000 |  |  | Cd Min: | 0.00505 | at alpha= | 0 | deg
Mach: | 0.5 |  |  | Cl=0 at alpha= | -1.6338 | deg
|  |  |  | @ Cl=0.1, Cd= | 0.0068623
|  |  |  | @ Cl=0.4, Cd= | 0.0056161
|  |  |  | @ Cl=0.6, Cd= | 0.0064435
alpha (deg) | Cl | Cd | Cm | Cl/Cd
-20 | -1.024 | 0.18464 | 0.009 | -5.544
-19.5 | -0.996 | 0.16718 | 0.008 | -5.958
-19 | -0.968 | 0.16366 | 0.008 | -5.916
-18.5 | -0.944 | 0.1456 | 0.007 | -6.484
-18 | -0.916 | 0.13945 | 0.007 | -6.568
-17.5 | -0.887 | 0.13414 | 0.006 | -6.613
-17 | -0.859 | 0.12883 | 0.005 | -6.667
-16.5 | -0.832 | 0.12049 | 0.005 | -6.905
-16 | -0.806 | 0.11344 | 0.004 | -7.107
-15.5 | -0.779 | 0.10709 | 0.003 | -7.271
-15 | -0.758 | 0.09163 | 0.003 | -8.273
-14.5 | -0.753 | 0.06811 | 0.003 | -11.058
-14 | -0.801 | 0.02611 | 0.002 | -30.659
-13.5 | -0.791 | 0.01814 | 0.001 | -43.586
-13 | -0.637 | 0.08811 | 0 | -7.228
-12.5 | -0.61 | 0.08104 | -0.001 | -7.53
-12 | -0.587 | 0.07082 | -0.001 | -8.289
-11.5 | -0.661 | 0.0156 | -0.003 | -42.364
-11 | -0.632 | 0.01396 | -0.004 | -45.307
-10.5 | -0.603 | 0.01257 | -0.006 | -47.933
-10 | -0.571 | 0.01155 | -0.007 | -49.43
-9.5 | -0.44 | 0.06485 | -0.004 | -6.79
-9 | -0.413 | 0.05667 | -0.005 | -7.29
-8.5 | -0.388 | 0.04977 | -0.006 | -7.789
-8 | -0.369 | 0.03923 | -0.008 | -9.404
-7.5 | -0.578 | 0.00951 | -0.013 | -60.786
-7 | -0.613 | 0.00891 | -0.014 | -68.881
-6.5 | -0.595 | 0.00842 | -0.016 | -70.679
-6 | -0.556 | 0.00801 | -0.017 | -69.479
-5.5 | -0.507 | 0.00764 | -0.018 | -66.359
-5 | -0.451 | 0.0073 | -0.02 | -61.767
-4.5 | -0.39 | 0.00702 | -0.021 | -55.504
-4 | -0.326 | 0.00615 | -0.022 | -52.984
-3.5 | -0.259 | 0.00626 | -0.024 | -41.426
-3 | -0.191 | 0.00659 | -0.025 | -29.034
-2.5 | -0.122 | 0.00717 | -0.026 | -17.016
-2 | -0.052 | 0.00717 | -0.028 | -7.232
-1.5 | 0.019 | 0.00722 | -0.029 | 2.601
-1 | 0.09 | 0.00682 | -0.03 | 13.183
-0.5 | 0.161 | 0.00712 | -0.032 | 22.635
0 | 0.231 | 0.00505 | -0.033 | 45.7
0.5 | 0.301 | 0.00523 | -0.034 | 57.585
1 | 0.37 | 0.00549 | -0.035 | 67.355
1.5 | 0.439 | 0.00578 | -0.037 | 75.969
2 | 0.509 | 0.00607 | -0.038 | 83.77
2.5 | 0.578 | 0.00634 | -0.039 | 91.086
3 | 0.646 | 0.00666 | -0.041 | 97.109
3.5 | 0.714 | 0.00698 | -0.042 | 102.244
4 | 0.779 | 0.00877 | -0.043 | 88.818
4.5 | 0.843 | 0.00923 | -0.044 | 91.352
5 | 0.906 | 0.00971 | -0.046 | 93.367
5.5 | 0.967 | 0.01021 | -0.047 | 94.631
6 | 1.022 | 0.01076 | -0.048 | 94.931
6.5 | 1.07 | 0.01135 | -0.05 | 94.326
7 | 1.11 | 0.01203 | -0.051 | 92.228
7.5 | 1.136 | 0.0128 | -0.052 | 88.779
8 | 1.14 | 0.01381 | -0.053 | 82.513
8.5 | 1.097 | 0.01497 | -0.054 | 73.282
9 | 0.713 | 0.01634 | -0.056 | 43.666
9.5 | 0.623 | 0.05946 | -0.032 | 10.478
10 | 0.777 | 0.01789 | -0.058 | 43.437
10.5 | 0.808 | 0.01951 | -0.059 | 41.413
11 | 0.837 | 0.02163 | -0.06 | 38.705
11.5 | 0.731 | 0.07808 | -0.034 | 9.357
12 | 0.902 | 0.02217 | -0.062 | 40.694
12.5 | 0.931 | 0.02435 | -0.063 | 38.256
13 | 0.959 | 0.02734 | -0.064 | 35.065
13.5 | 0.981 | 0.03233 | -0.065 | 30.343
14 | 1.019 | 0.02959 | -0.066 | 34.444
14.5 | 1.041 | 0.0348 | -0.067 | 29.909
15 | 1.066 | 0.0388 | -0.067 | 27.485
15.5 | 0.99 | 0.09159 | -0.055 | 10.811
16 | 0.98 | 0.12554 | -0.045 | 7.807
16.5 | 1.014 | 0.12584 | -0.049 | 8.061
17 | 1.044 | 0.13064 | -0.051 | 7.995
17.5 | 1.062 | 0.14866 | -0.048 | 7.141
18 | 1.092 | 0.15209 | -0.05 | 7.181
18.5 | 1.123 | 0.15662 | -0.052 | 7.168
19 | 1.142 | 0.18092 | -0.051 | 6.312
19.5 | 1.171 | 0.18634 | -0.053 | 6.286
20 | 1.201 | 0.18964 | -0.054 | 6.333

## 136. Re 16M Mach 0.50 (2)
BIGFOIL.COM POLAR EXPORT
NACA66-316 a=0.2
NACA66-316 a=0.2 |  |  |  | Cl Max: | 1.225 | at alpha= | 11.5 | deg
XFOIL ncrit=9 |  |  |  | L/D Max: | 123.648 | at alpha= | 2 | deg
Re: | 16000000 |  |  | Cd Min: | 0.12888 | at alpha= | 16.5 | deg
Mach: | 0.5 |  |  | Cl=0 at alpha= | -99 | deg
|  |  |  | @ Cl=0.1, Cd= | 0.00447
|  |  |  | @ Cl=0.4, Cd= | 0.0034963
|  |  |  | @ Cl=0.6, Cd= | 0.0051814
alpha (deg) | Cl | Cd | Cm | Cl/Cd
0 | 0.265 | 0.00447 | -0.042 | 59.2841
1 | 0.371 | 0.00339 | -0.039 | 109.4395
1.5 | 0.4365 | 0.00363 | -0.0395 | 120.2479
2 | 0.4983 | 0.00403 | -0.0393 | 123.6476
2.5 | 0.5548 | 0.00453 | -0.038 | 122.4724
3 | 0.6006 | 0.00519 | -0.0345 | 115.7225
3.5 | 0.6353 | 0.00585 | -0.0288 | 108.5983
5 | 0.6822 | 0.00913 | -0.0026 | 74.7207
5.5 | 0.7262 | 0.00991 | 0.0008 | 73.2795
6 | 0.7744 | 0.01063 | 0.0036 | 72.8504
6.5 | 0.8217 | 0.01141 | 0.0067 | 72.0158
7 | 0.8695 | 0.01222 | 0.0097 | 71.1538
7.5 | 0.9165 | 0.0131 | 0.0129 | 69.9618
8 | 0.9647 | 0.01402 | 0.0161 | 68.8088
8.5 | 1.0095 | 0.01513 | 0.0198 | 66.7217
9 | 1.0546 | 0.01631 | 0.0235 | 64.6597
9.5 | 1.1008 | 0.01754 | 0.0273 | 62.7594
10 | 1.1433 | 0.01905 | 0.0315 | 60.0157
10.5 | 1.1832 | 0.02078 | 0.036 | 56.9394
11 | 1.2115 | 0.02319 | 0.0416 | 52.2423
11.5 | 1.225 | 0.02656 | 0.0478 | 46.122
12 | 1.2112 | 0.03169 | 0.0546 | 38.2203
12.5 | 1.1828 | 0.03831 | 0.0602 | 30.8744
13 | 1.1525 | 0.046 | 0.0637 | 25.0543
13.5 | 1.1211 | 0.05496 | 0.0644 | 20.3985
14 | 1.0921 | 0.06486 | 0.0626 | 16.8378
14.5 | 1.0587 | 0.07642 | 0.058 | 13.8537
15 | 1.0268 | 0.089 | 0.0514 | 11.5371
15.5 | 0.9991 | 0.10206 | 0.0435 | 9.7893
16 | 0.974 | 0.11557 | 0.0347 | 8.4278
16.5 | 0.9549 | 0.12888 | 0.0259 | 7.4092

## 137. Re 18M Mach 0.00 (1)
BIGFOIL.COM POLAR EXPORT
NACA66-316 a=0.2
NACA66-316 a=0.2 |  |  |  | Cl Max: | 1.366 | at alpha= | 13 | deg
JavaFoil+Calcfoil stall+Eppler ext transition |  |  |  | L/D Max: | 113.382 | at alpha= | 3 | deg
Re: | 18000000 |  |  | Cd Min: | 0.00492 | at alpha= | 0.5 | deg
Mach: | 0 |  |  | Cl=0 at alpha= | -1.6312 | deg
|  |  |  | @ Cl=0.1, Cd= | 0.006251
|  |  |  | @ Cl=0.4, Cd= | 0.0053075
|  |  |  | @ Cl=0.6, Cd= | 0.005568
alpha (deg) | Cl | Cd | Cm | Cl/Cd
-19 | -0.721 | 0.14492 | 0.006 | -4.978
-18.5 | -0.745 | 0.13478 | 0.006 | -5.529
-18 | -0.767 | 0.12836 | 0.005 | -5.978
-17.5 | -0.789 | 0.12187 | 0.005 | -6.47
-17 | -0.81 | 0.1135 | 0.005 | -7.133
-16.5 | -0.828 | 0.10717 | 0.004 | -7.73
-16 | -0.845 | 0.10105 | 0.004 | -8.361
-15.5 | -0.868 | 0.08749 | 0.003 | -9.923
-15 | -0.885 | 0.07826 | 0.003 | -11.314
-14.5 | -1.001 | 0.02357 | 0.003 | -42.495
-14 | -1.038 | 0.01405 | 0.002 | -73.861
-13.5 | -1.037 | 0.01266 | 0.001 | -81.877
-13 | -1.029 | 0.01178 | 0 | -87.318
-12.5 | -1.017 | 0.01102 | -0.001 | -92.25
-12 | -0.999 | 0.0106 | -0.002 | -94.282
-11.5 | -0.978 | 0.01011 | -0.003 | -96.753
-11 | -0.953 | 0.00969 | -0.004 | -98.428
-10.5 | -0.925 | 0.0093 | -0.005 | -99.385
-10 | -0.892 | 0.00887 | -0.006 | -100.602
-9.5 | -0.856 | 0.00857 | -0.007 | -99.822
-9 | -0.815 | 0.00824 | -0.008 | -98.877
-8.5 | -0.771 | 0.00701 | -0.009 | -109.979
-8 | -0.725 | 0.0072 | -0.01 | -100.651
-7.5 | -0.676 | 0.00761 | -0.011 | -88.871
-7 | -0.625 | 0.00736 | -0.013 | -84.986
-6.5 | -0.572 | 0.00708 | -0.014 | -80.852
-6 | -0.517 | 0.00688 | -0.015 | -75.231
-5.5 | -0.461 | 0.00672 | -0.016 | -68.648
-5 | -0.404 | 0.0067 | -0.017 | -60.284
-4.5 | -0.346 | 0.00671 | -0.018 | -51.541
-4 | -0.287 | 0.00662 | -0.019 | -43.321
-3.5 | -0.227 | 0.00652 | -0.021 | -34.831
-3 | -0.167 | 0.00655 | -0.022 | -25.478
-2.5 | -0.106 | 0.0065 | -0.023 | -16.323
-2 | -0.045 | 0.00649 | -0.024 | -6.938
-1.5 | 0.016 | 0.00658 | -0.025 | 2.477
-1 | 0.078 | 0.00659 | -0.026 | 11.832
-0.5 | 0.139 | 0.00565 | -0.027 | 24.695
0 | 0.201 | 0.00544 | -0.029 | 36.974
0.5 | 0.263 | 0.00492 | -0.03 | 53.401
1 | 0.323 | 0.00514 | -0.031 | 62.936
1.5 | 0.385 | 0.00532 | -0.032 | 72.305
2 | 0.445 | 0.00527 | -0.033 | 84.408
2.5 | 0.506 | 0.00518 | -0.034 | 97.62
3 | 0.566 | 0.00499 | -0.036 | 113.382
3.5 | 0.626 | 0.00601 | -0.037 | 104.13
4 | 0.684 | 0.00632 | -0.038 | 108.304
4.5 | 0.741 | 0.00754 | -0.039 | 98.275
5 | 0.799 | 0.00785 | -0.04 | 101.699
5.5 | 0.855 | 0.00817 | -0.041 | 104.687
6 | 0.909 | 0.00847 | -0.042 | 107.309
6.5 | 0.962 | 0.0088 | -0.043 | 109.388
7 | 1.013 | 0.00915 | -0.044 | 110.703
7.5 | 1.062 | 0.00951 | -0.046 | 111.639
8 | 1.109 | 0.00994 | -0.047 | 111.574
8.5 | 1.153 | 0.01035 | -0.048 | 111.411
9 | 1.193 | 0.01084 | -0.049 | 110.132
9.5 | 1.231 | 0.01134 | -0.05 | 108.607
10 | 1.266 | 0.01189 | -0.051 | 106.461
10.5 | 1.297 | 0.01242 | -0.052 | 104.402
11 | 1.321 | 0.01309 | -0.053 | 100.927
11.5 | 1.34 | 0.0137 | -0.054 | 97.837
12 | 1.353 | 0.01445 | -0.055 | 93.673
12.5 | 1.362 | 0.01516 | -0.056 | 89.834
13 | 1.366 | 0.0159 | -0.057 | 85.898
13.5 | 1.364 | 0.0168 | -0.058 | 81.209
14 | 1.358 | 0.01783 | -0.059 | 76.183
14.5 | 1.348 | 0.01885 | -0.06 | 71.501
15 | 1.327 | 0.02051 | -0.061 | 64.68
15.5 | 1.301 | 0.0221 | -0.061 | 58.862
16 | 1.272 | 0.02371 | -0.062 | 53.637
16.5 | 1.239 | 0.02558 | -0.063 | 48.444
17 | 1.203 | 0.02798 | -0.064 | 42.99
17.5 | 1.165 | 0.03046 | -0.064 | 38.245
18 | 1.122 | 0.03473 | -0.065 | 32.3

## 138. Re 18M Mach 0.00 (2)
BIGFOIL.COM POLAR EXPORT
NACA66-316 a=0.2
NACA66-316 a=0.2 |  |  |  | Cl Max: | 1.7431 | at alpha= | 20 | deg
XFOIL ncrit=9 |  |  |  | L/D Max: | 109.257 | at alpha= | 7 | deg
Re: | 18000000 |  |  | Cd Min: | 0.04038 | at alpha= | 20 | deg
Mach: | 0 |  |  | Cl=0 at alpha= | -1.8752 | deg
|  |  |  | @ Cl=0.1, Cd= | 0.0048012
|  |  |  | @ Cl=0.4, Cd= | 0.0039459
|  |  |  | @ Cl=0.6, Cd= | 0.0058958
alpha (deg) | Cl | Cd | Cm | Cl/Cd
-20 | -1.6192 | 0.0226 | -0.0668 | -71.646
-19.5 | -1.5936 | 0.02117 | -0.0648 | -75.2763
-19 | -1.5672 | 0.01987 | -0.0626 | -78.8727
-18.5 | -1.5418 | 0.01849 | -0.0601 | -83.3856
-18 | -1.5164 | 0.01718 | -0.0574 | -88.2654
-17.5 | -1.4848 | 0.01621 | -0.0552 | -91.5978
-17 | -1.4513 | 0.01536 | -0.0531 | -94.4857
-16.5 | -1.4164 | 0.01456 | -0.0511 | -97.2802
-16 | -1.3807 | 0.01385 | -0.049 | -99.6895
-15.5 | -1.3442 | 0.01317 | -0.0469 | -102.0653
-15 | -1.3059 | 0.01257 | -0.045 | -103.8902
-14.5 | -1.2673 | 0.012 | -0.0431 | -105.6083
-14 | -1.2279 | 0.01147 | -0.0411 | -107.0532
-13.5 | -1.1893 | 0.0109 | -0.0389 | -109.1101
-13 | -1.1497 | 0.01041 | -0.0368 | -110.4419
-12.5 | -1.111 | 0.00991 | -0.0344 | -112.109
-12 | -1.0719 | 0.00948 | -0.0319 | -113.0696
-11.5 | -1.0339 | 0.00913 | -0.029 | -113.2421
-11 | -0.9893 | 0.00884 | -0.0274 | -111.9118
-10.5 | -0.941 | 0.00853 | -0.0266 | -110.3165
-10 | -0.8912 | 0.00826 | -0.026 | -107.8935
-9.5 | -0.8407 | 0.00798 | -0.0255 | -105.3509
-9 | -0.7892 | 0.00771 | -0.0252 | -102.3606
-8.5 | -0.7376 | 0.00741 | -0.025 | -99.5412
-8 | -0.6855 | 0.00711 | -0.0247 | -96.4135
-7.5 | -0.6321 | 0.00686 | -0.0248 | -92.1429
-7 | -0.5785 | 0.00661 | -0.0248 | -87.5189
-6.5 | -0.5239 | 0.00642 | -0.0251 | -81.6044
-5 | -0.3566 | 0.00587 | -0.0266 | -60.7496
-4.5 | -0.3005 | 0.00569 | -0.0271 | -52.812
-4 | -0.2441 | 0.00553 | -0.0277 | -44.141
-3 | -0.1294 | 0.00525 | -0.0293 | -24.6476
-2.5 | -0.0721 | 0.00511 | -0.0301 | -14.1096
-2 | -0.0144 | 0.00502 | -0.0309 | -2.8685
-1.5 | 0.0433 | 0.0049 | -0.0318 | 8.8367
-1 | 0.1007 | 0.0048 | -0.0327 | 20.9792
0 | 0.2099 | 0.00462 | -0.0334 | 45.4329
1 | 0.3087 | 0.00349 | -0.0327 | 88.4527
1.5 | 0.3649 | 0.00358 | -0.0334 | 101.9274
2 | 0.4167 | 0.00412 | -0.0334 | 101.1408
2.5 | 0.4683 | 0.00457 | -0.0332 | 102.4726
3 | 0.5184 | 0.00504 | -0.0328 | 102.8571
3.5 | 0.567 | 0.00554 | -0.0321 | 102.3466
4 | 0.6143 | 0.00605 | -0.0311 | 101.5372
4.5 | 0.6608 | 0.00653 | -0.0299 | 101.1945
5 | 0.7074 | 0.00695 | -0.0287 | 101.7842
5.5 | 0.7564 | 0.00724 | -0.0281 | 104.4751
6 | 0.8044 | 0.00751 | -0.0272 | 107.1105
6.5 | 0.8457 | 0.00776 | -0.0249 | 108.982
7 | 0.8817 | 0.00807 | -0.0216 | 109.2565
7.5 | 0.92 | 0.00845 | -0.019 | 108.8757
8 | 0.9589 | 0.00887 | -0.0166 | 108.106
8.5 | 0.9991 | 0.00928 | -0.0146 | 107.6616
9 | 1.0377 | 0.00977 | -0.0124 | 106.2129
10 | 1.1151 | 0.01084 | -0.0084 | 102.869
10.5 | 1.1525 | 0.01145 | -0.0063 | 100.655
11 | 1.1883 | 0.01214 | -0.0041 | 97.883
11.5 | 1.2257 | 0.01281 | -0.0023 | 95.6831
12 | 1.261 | 0.01357 | -0.0002 | 92.9256
12.5 | 1.2957 | 0.01438 | 0.0018 | 90.1043
13 | 1.3314 | 0.01518 | 0.0036 | 87.7075
13.5 | 1.3641 | 0.01612 | 0.0056 | 84.6216
14 | 1.3953 | 0.01717 | 0.0078 | 81.2638
14.5 | 1.4273 | 0.01822 | 0.0096 | 78.337
15 | 1.455 | 0.01953 | 0.0119 | 74.5008
15.5 | 1.4845 | 0.02079 | 0.0138 | 71.4045
16 | 1.5127 | 0.02216 | 0.0157 | 68.2626
16.5 | 1.5411 | 0.02354 | 0.0174 | 65.4673
17 | 1.5652 | 0.02516 | 0.0195 | 62.2099
17.5 | 1.6008 | 0.02699 | 0.0188 | 59.3109
18 | 1.6693 | 0.02965 | 0.0102 | 56.3002
20 | 1.7431 | 0.04038 | 0.0152 | 43.1674

## 139. Re 18M Mach 0.10 (1)
BIGFOIL.COM POLAR EXPORT
NACA66-316 a=0.2
NACA66-316 a=0.2 |  |  |  | Cl Max: | 1.354 | at alpha= | 12.5 | deg
JavaFoil+Calcfoil stall+Eppler ext transition |  |  |  | L/D Max: | 113.181 | at alpha= | 3 | deg
Re: | 18000000 |  |  | Cd Min: | 0.00498 | at alpha= | 0.5 | deg
Mach: | 0.1 |  |  | Cl=0 at alpha= | -1.6312 | deg
|  |  |  | @ Cl=0.1, Cd= | 0.0062306
|  |  |  | @ Cl=0.4, Cd= | 0.005337
|  |  |  | @ Cl=0.6, Cd= | 0.0055418
alpha (deg) | Cl | Cd | Cm | Cl/Cd
-18.5 | -0.696 | 0.1396 | 0.006 | -4.988
-18 | -0.723 | 0.13184 | 0.005 | -5.48
-17.5 | -0.747 | 0.1249 | 0.005 | -5.982
-17 | -0.772 | 0.11698 | 0.004 | -6.596
-16.5 | -0.794 | 0.1102 | 0.004 | -7.202
-16 | -0.814 | 0.10418 | 0.004 | -7.813
-15.5 | -0.836 | 0.09346 | 0.003 | -8.95
-15 | -0.853 | 0.08673 | 0.003 | -9.835
-14.5 | -0.869 | 0.07656 | 0.002 | -11.354
-14 | -0.983 | 0.02217 | 0.002 | -44.335
-13.5 | -1.017 | 0.01343 | 0.001 | -75.765
-13 | -1.016 | 0.012 | 0 | -84.669
-12.5 | -1.006 | 0.0113 | -0.001 | -89.033
-12 | -0.992 | 0.01074 | -0.002 | -92.33
-11.5 | -0.973 | 0.01027 | -0.003 | -94.707
-11 | -0.95 | 0.00979 | -0.004 | -97.041
-10.5 | -0.922 | 0.00939 | -0.005 | -98.206
-10 | -0.891 | 0.00895 | -0.006 | -99.606
-9.5 | -0.856 | 0.00865 | -0.007 | -98.949
-9 | -0.815 | 0.00831 | -0.008 | -98.123
-8.5 | -0.772 | 0.00706 | -0.009 | -109.35
-8 | -0.726 | 0.00726 | -0.01 | -100.01
-7.5 | -0.678 | 0.0077 | -0.012 | -88.096
-7 | -0.627 | 0.00744 | -0.013 | -84.338
-6.5 | -0.574 | 0.00717 | -0.014 | -80.131
-6 | -0.519 | 0.00694 | -0.015 | -74.839
-5.5 | -0.463 | 0.00678 | -0.016 | -68.333
-5 | -0.406 | 0.00674 | -0.017 | -60.202
-4.5 | -0.348 | 0.00676 | -0.018 | -51.409
-4 | -0.288 | 0.00669 | -0.019 | -43.063
-3.5 | -0.228 | 0.00659 | -0.021 | -34.631
-3 | -0.168 | 0.00652 | -0.022 | -25.731
-2.5 | -0.107 | 0.0065 | -0.023 | -16.407
-2 | -0.045 | 0.00655 | -0.024 | -6.907
-1.5 | 0.016 | 0.00654 | -0.025 | 2.502
-1 | 0.078 | 0.00655 | -0.026 | 11.96
-0.5 | 0.14 | 0.00565 | -0.028 | 24.8
0 | 0.202 | 0.0054 | -0.029 | 37.458
0.5 | 0.264 | 0.00498 | -0.03 | 53.073
1 | 0.325 | 0.00521 | -0.031 | 62.442
1.5 | 0.387 | 0.00535 | -0.032 | 72.313
2 | 0.447 | 0.00529 | -0.033 | 84.58
2.5 | 0.508 | 0.00519 | -0.035 | 97.827
3 | 0.569 | 0.00502 | -0.036 | 113.181
3.5 | 0.629 | 0.00603 | -0.037 | 104.206
4 | 0.687 | 0.00634 | -0.038 | 108.417
4.5 | 0.745 | 0.00758 | -0.039 | 98.283
5 | 0.802 | 0.00791 | -0.04 | 101.407
5.5 | 0.859 | 0.00821 | -0.041 | 104.561
6 | 0.913 | 0.00853 | -0.042 | 107.122
6.5 | 0.966 | 0.00885 | -0.044 | 109.239
7 | 1.017 | 0.00923 | -0.045 | 110.202
7.5 | 1.066 | 0.0096 | -0.046 | 111.049
8 | 1.112 | 0.01001 | -0.047 | 111.13
8.5 | 1.156 | 0.01045 | -0.048 | 110.613
9 | 1.196 | 0.01099 | -0.049 | 108.848
9.5 | 1.233 | 0.01151 | -0.05 | 107.156
10 | 1.267 | 0.01201 | -0.051 | 105.449
10.5 | 1.297 | 0.01263 | -0.052 | 102.672
11 | 1.32 | 0.01325 | -0.053 | 99.585
11.5 | 1.337 | 0.0139 | -0.054 | 96.169
12 | 1.348 | 0.01466 | -0.055 | 91.92
12.5 | 1.354 | 0.01541 | -0.056 | 87.822
13 | 1.354 | 0.01631 | -0.057 | 83.034
13.5 | 1.349 | 0.01723 | -0.058 | 78.293
14 | 1.34 | 0.01821 | -0.059 | 73.58
14.5 | 1.325 | 0.01926 | -0.06 | 68.795
15 | 1.298 | 0.02125 | -0.061 | 61.109
15.5 | 1.268 | 0.02287 | -0.062 | 55.426
16 | 1.233 | 0.02451 | -0.062 | 50.319
16.5 | 1.195 | 0.02668 | -0.063 | 44.791
17 | 1.154 | 0.02896 | -0.064 | 39.846
17.5 | 1.106 | 0.0338 | -0.064 | 32.705

## 140. Re 18M Mach 0.10 (2)
BIGFOIL.COM POLAR EXPORT
NACA66-316 a=0.2
NACA66-316 a=0.2 |  |  |  | Cl Max: | 1.7358 | at alpha= | 20 | deg
XFOIL ncrit=9 |  |  |  | L/D Max: | 108.133 | at alpha= | 7 | deg
Re: | 18000000 |  |  | Cd Min: | 0.04296 | at alpha= | 20 | deg
Mach: | 0.1 |  |  | Cl=0 at alpha= | -1.8795 | deg
|  |  |  | @ Cl=0.1, Cd= | 0.0048128
|  |  |  | @ Cl=0.4, Cd= | 0.0039065
|  |  |  | @ Cl=0.6, Cd= | 0.0058881
alpha (deg) | Cl | Cd | Cm | Cl/Cd
-20 | -1.6243 | 0.02391 | -0.0723 | -67.9339
-19.5 | -1.6 | 0.02228 | -0.07 | -71.8133
-19 | -1.573 | 0.02088 | -0.0677 | -75.3352
-18.5 | -1.5461 | 0.01948 | -0.0652 | -79.3686
-18 | -1.5214 | 0.01803 | -0.0622 | -84.3816
-17.5 | -1.49 | 0.01694 | -0.0598 | -87.9575
-17 | -1.4578 | 0.01595 | -0.0573 | -91.3981
-16.5 | -1.4242 | 0.01502 | -0.0549 | -94.8202
-16 | -1.388 | 0.01426 | -0.0527 | -97.3352
-15.5 | -1.3506 | 0.01353 | -0.0505 | -99.8226
-15 | -1.3123 | 0.01288 | -0.0483 | -101.8866
-14.5 | -1.2736 | 0.01227 | -0.0461 | -103.7979
-14 | -1.2336 | 0.0117 | -0.044 | -105.4359
-13.5 | -1.1935 | 0.01115 | -0.0419 | -107.0404
-13 | -1.1532 | 0.01062 | -0.0396 | -108.5876
-12.5 | -1.1137 | 0.0101 | -0.0372 | -110.2673
-12 | -1.0739 | 0.00962 | -0.0346 | -111.632
-11.5 | -1.0345 | 0.00922 | -0.0319 | -112.2017
-11 | -0.9939 | 0.00893 | -0.0292 | -111.299
-10.5 | -0.9456 | 0.00861 | -0.0281 | -109.8258
-10 | -0.8957 | 0.00832 | -0.0273 | -107.6562
-9.5 | -0.845 | 0.00803 | -0.0267 | -105.2304
-9 | -0.7933 | 0.00775 | -0.0263 | -102.3613
-8.5 | -0.7411 | 0.00746 | -0.0259 | -99.3432
-8 | -0.6888 | 0.00715 | -0.0256 | -96.3357
-7.5 | -0.6352 | 0.0069 | -0.0255 | -92.058
-7 | -0.5814 | 0.00664 | -0.0255 | -87.5602
-6.5 | -0.5264 | 0.00644 | -0.0257 | -81.7391
-6 | -0.4708 | 0.00626 | -0.026 | -75.2077
-5 | -0.3581 | 0.00588 | -0.0269 | -60.9014
-4.5 | -0.3017 | 0.0057 | -0.0274 | -52.9298
-4 | -0.245 | 0.00554 | -0.028 | -44.2238
-3.5 | -0.1875 | 0.00539 | -0.0288 | -34.7866
-3 | -0.1297 | 0.00525 | -0.0296 | -24.7048
-2.5 | -0.072 | 0.00512 | -0.0303 | -14.0625
-2 | -0.014 | 0.00502 | -0.0312 | -2.7888
-1.5 | 0.0441 | 0.0049 | -0.0321 | 9
-1 | 0.1018 | 0.00481 | -0.0329 | 21.1642
-0.5 | 0.1573 | 0.00471 | -0.0334 | 33.397
0 | 0.2116 | 0.00462 | -0.0337 | 45.8009
1 | 0.3105 | 0.00346 | -0.0329 | 89.7399
1.5 | 0.3671 | 0.00358 | -0.0336 | 102.5419
2 | 0.4195 | 0.0041 | -0.0336 | 102.3171
2.5 | 0.4709 | 0.00457 | -0.0334 | 103.0416
3 | 0.5213 | 0.00505 | -0.0329 | 103.2277
3.5 | 0.5697 | 0.00556 | -0.0321 | 102.464
4 | 0.6168 | 0.00607 | -0.031 | 101.6145
4.5 | 0.663 | 0.00656 | -0.0297 | 101.0671
5 | 0.7095 | 0.00699 | -0.0284 | 101.5021
5.5 | 0.7582 | 0.00728 | -0.0276 | 104.1484
6 | 0.8059 | 0.00755 | -0.0265 | 106.7417
6.5 | 0.8423 | 0.00781 | -0.0231 | 107.8489
7 | 0.8802 | 0.00814 | -0.0202 | 108.1327
7.5 | 0.9193 | 0.00854 | -0.0176 | 107.6464
8 | 0.9591 | 0.00897 | -0.0153 | 106.9231
8.5 | 0.9995 | 0.0094 | -0.0133 | 106.3298
9 | 1.0381 | 0.00992 | -0.011 | 104.6472
9.5 | 1.0768 | 0.01048 | -0.0089 | 102.7481
10 | 1.1161 | 0.01102 | -0.0069 | 101.2795
10.5 | 1.1543 | 0.01165 | -0.0049 | 99.0815
11 | 1.1901 | 0.01238 | -0.0026 | 96.1309
11.5 | 1.2265 | 0.0131 | -0.0005 | 93.626
12 | 1.2631 | 0.01386 | 0.0015 | 91.1328
12.5 | 1.2985 | 0.01468 | 0.0035 | 88.4537
13 | 1.3329 | 0.01558 | 0.0056 | 85.552
13.5 | 1.366 | 0.01655 | 0.0077 | 82.5378
14 | 1.3978 | 0.01763 | 0.0098 | 79.2853
14.5 | 1.4283 | 0.01882 | 0.012 | 75.8927
15 | 1.457 | 0.02015 | 0.0142 | 72.3077
15.5 | 1.4883 | 0.02138 | 0.016 | 69.6118
16 | 1.5156 | 0.02289 | 0.0181 | 66.2123
16.5 | 1.5421 | 0.02445 | 0.0201 | 63.0716
17 | 1.5685 | 0.02602 | 0.0221 | 60.2806
17.5 | 1.6038 | 0.02821 | 0.0211 | 56.8522
18 | 1.6701 | 0.0312 | 0.0128 | 53.5288
20 | 1.7358 | 0.04296 | 0.0186 | 40.405

## 141. Re 18M Mach 0.25 (1)
BIGFOIL.COM POLAR EXPORT
NACA66-316 a=0.2
NACA66-316 a=0.2 |  |  |  | Cl Max: | 1.302 | at alpha= | 11.5 | deg
JavaFoil+Calcfoil stall+Eppler ext transition |  |  |  | L/D Max: | 108.288 | at alpha= | 4 | deg
Re: | 18000000 |  |  | Cd Min: | 0.00481 | at alpha= | 2 | deg
Mach: | 0.25 |  |  | Cl=0 at alpha= | -1.6349 | deg
|  |  |  | @ Cl=0.1, Cd= | 0.0064044
|  |  |  | @ Cl=0.4, Cd= | 0.0049505
|  |  |  | @ Cl=0.6, Cd= | 0.0059768
alpha (deg) | Cl | Cd | Cm | Cl/Cd
-17 | -0.433 | 0.1456 | 0.004 | -2.975
-16.5 | -0.496 | 0.12592 | 0.004 | -3.935
-16 | -0.552 | 0.11952 | 0.003 | -4.623
-15.5 | -0.605 | 0.11169 | 0.003 | -5.42
-15 | -0.653 | 0.10632 | 0.002 | -6.139
-14.5 | -0.691 | 0.09761 | 0.002 | -7.084
-14 | -0.717 | 0.09063 | 0.001 | -7.907
-13.5 | -0.738 | 0.08337 | 0.001 | -8.854
-13 | -0.757 | 0.07466 | 0 | -10.142
-12.5 | -0.896 | 0.01616 | -0.001 | -55.473
-12 | -0.922 | 0.01198 | -0.002 | -76.954
-11.5 | -0.922 | 0.011 | -0.003 | -83.879
-11 | -0.913 | 0.01055 | -0.004 | -86.616
-10.5 | -0.899 | 0.00995 | -0.005 | -90.324
-10 | -0.877 | 0.0095 | -0.006 | -92.306
-9.5 | -0.85 | 0.00903 | -0.007 | -94.145
-9 | -0.815 | 0.00867 | -0.008 | -93.93
-8.5 | -0.775 | 0.00834 | -0.01 | -92.92
-8 | -0.732 | 0.00799 | -0.011 | -91.582
-7.5 | -0.686 | 0.00677 | -0.012 | -101.357
-7 | -0.637 | 0.00698 | -0.013 | -91.191
-6.5 | -0.585 | 0.00735 | -0.014 | -79.672
-6 | -0.531 | 0.00709 | -0.015 | -74.822
-5.5 | -0.474 | 0.0069 | -0.016 | -68.671
-5 | -0.416 | 0.0067 | -0.018 | -62.037
-4.5 | -0.356 | 0.00686 | -0.019 | -51.937
-4 | -0.296 | 0.00678 | -0.02 | -43.6
-3.5 | -0.234 | 0.00666 | -0.021 | -35.175
-3 | -0.172 | 0.00661 | -0.022 | -26.057
-2.5 | -0.11 | 0.00663 | -0.024 | -16.525
-2 | -0.046 | 0.0066 | -0.025 | -7.04
-1.5 | 0.017 | 0.00662 | -0.026 | 2.54
-1 | 0.08 | 0.00672 | -0.027 | 11.975
-0.5 | 0.144 | 0.00571 | -0.028 | 25.246
0 | 0.208 | 0.00549 | -0.03 | 37.812
0.5 | 0.271 | 0.00507 | -0.031 | 53.471
1 | 0.334 | 0.00525 | -0.032 | 63.629
1.5 | 0.396 | 0.00496 | -0.033 | 79.853
2 | 0.459 | 0.00481 | -0.034 | 95.401
2.5 | 0.521 | 0.00571 | -0.035 | 91.25
3 | 0.583 | 0.0059 | -0.037 | 98.788
3.5 | 0.645 | 0.00618 | -0.038 | 104.267
4 | 0.705 | 0.00651 | -0.039 | 108.288
4.5 | 0.763 | 0.00782 | -0.04 | 97.652
5 | 0.822 | 0.00816 | -0.041 | 100.758
5.5 | 0.88 | 0.0085 | -0.042 | 103.5
6 | 0.935 | 0.00887 | -0.044 | 105.399
6.5 | 0.988 | 0.00922 | -0.045 | 107.197
7 | 1.039 | 0.00962 | -0.046 | 107.986
7.5 | 1.087 | 0.01004 | -0.047 | 108.203
8 | 1.131 | 0.0105 | -0.048 | 107.771
8.5 | 1.172 | 0.01106 | -0.049 | 105.934
9 | 1.209 | 0.01156 | -0.05 | 104.526
9.5 | 1.241 | 0.01222 | -0.051 | 101.502
10 | 1.268 | 0.01282 | -0.052 | 98.876
10.5 | 1.289 | 0.01352 | -0.054 | 95.351
11 | 1.3 | 0.01432 | -0.055 | 90.802
11.5 | 1.302 | 0.01512 | -0.056 | 86.091
12 | 1.294 | 0.01612 | -0.057 | 80.304
12.5 | 1.279 | 0.01698 | -0.058 | 75.287
13 | 1.254 | 0.01812 | -0.059 | 69.172
13.5 | 1.22 | 0.01926 | -0.06 | 63.327
14 | 1.176 | 0.02117 | -0.06 | 55.575
14.5 | 1.123 | 0.02369 | -0.061 | 47.417
15 | 1.053 | 0.02668 | -0.062 | 39.456
15.5 | 0.963 | 0.03449 | -0.061 | 27.907
16 | 0.791 | 0.09287 | -0.048 | 8.523
16.5 | 0.695 | 0.12225 | -0.037 | 5.681

## 142. Re 18M Mach 0.25 (2)
BIGFOIL.COM POLAR EXPORT
NACA66-316 a=0.2
NACA66-316 a=0.2 |  |  |  | Cl Max: | 1.6953 | at alpha= | 19.5 | deg
XFOIL ncrit=9 |  |  |  | L/D Max: | 107.21 | at alpha= | 2 | deg
Re: | 18000000 |  |  | Cd Min: | 0.05843 | at alpha= | 20 | deg
Mach: | 0.25 |  |  | Cl=0 at alpha= | -1.9025 | deg
|  |  |  | @ Cl=0.1, Cd= | 0.0048506
|  |  |  | @ Cl=0.4, Cd= | 0.0037482
|  |  |  | @ Cl=0.6, Cd= | 0.0058081
alpha (deg) | Cl | Cd | Cm | Cl/Cd
-20 | -1.5627 | 0.03884 | -0.1034 | -40.2343
-19.5 | -1.5643 | 0.03416 | -0.1013 | -45.7933
-19 | -1.569 | 0.02972 | -0.098 | -52.7927
-18.5 | -1.5566 | 0.02666 | -0.0945 | -58.3871
-18 | -1.5359 | 0.02427 | -0.0908 | -63.2839
-17.5 | -1.5115 | 0.02218 | -0.0869 | -68.147
-17 | -1.4827 | 0.02046 | -0.0831 | -72.4682
-16.5 | -1.4547 | 0.01872 | -0.0789 | -77.7083
-16 | -1.4223 | 0.01729 | -0.075 | -82.2614
-15.5 | -1.3856 | 0.01611 | -0.0713 | -86.0087
-15 | -1.3467 | 0.01509 | -0.0678 | -89.2445
-14.5 | -1.3061 | 0.01418 | -0.0645 | -92.1086
-14 | -1.2636 | 0.01335 | -0.0613 | -94.6517
-13.5 | -1.2204 | 0.01261 | -0.0582 | -96.7803
-13 | -1.1758 | 0.01198 | -0.0552 | -98.1469
-12.5 | -1.1342 | 0.0112 | -0.0519 | -101.2679
-12 | -1.0905 | 0.01055 | -0.0488 | -103.3649
-11.5 | -1.0461 | 0.00998 | -0.0458 | -104.8196
-11 | -1.0012 | 0.00949 | -0.0429 | -105.5005
-10.5 | -0.9571 | 0.00905 | -0.0398 | -105.7569
-10 | -0.915 | 0.0087 | -0.0362 | -105.1724
-9.5 | -0.8665 | 0.00838 | -0.0339 | -103.401
-9 | -0.8138 | 0.00805 | -0.0326 | -101.0932
-8.5 | -0.76 | 0.00774 | -0.0315 | -98.1912
-8 | -0.7061 | 0.00742 | -0.0305 | -95.1617
-7.5 | -0.6513 | 0.00711 | -0.0298 | -91.6034
-7 | -0.5961 | 0.00682 | -0.0292 | -87.4047
-6.5 | -0.5399 | 0.00658 | -0.0289 | -82.0517
-6 | -0.4826 | 0.00636 | -0.0288 | -75.8805
-4.5 | -0.3081 | 0.00578 | -0.0295 | -53.3045
-4 | -0.2496 | 0.00561 | -0.0299 | -44.492
-2.5 | -0.0713 | 0.00516 | -0.0319 | -13.8178
-2 | -0.0117 | 0.00505 | -0.0327 | -2.3168
-1.5 | 0.0483 | 0.00492 | -0.0336 | 9.8171
-1 | 0.1079 | 0.00484 | -0.0344 | 22.2934
-0.5 | 0.165 | 0.00472 | -0.0348 | 34.9576
0 | 0.2206 | 0.0046 | -0.0351 | 47.9565
0.5 | 0.2746 | 0.0044 | -0.0351 | 62.4091
1 | 0.3213 | 0.00343 | -0.034 | 93.6735
1.5 | 0.3798 | 0.00357 | -0.0347 | 106.3866
2 | 0.4342 | 0.00405 | -0.0347 | 107.2099
2.5 | 0.4851 | 0.00462 | -0.034 | 105
3 | 0.5362 | 0.00509 | -0.0334 | 105.3438
3.5 | 0.5847 | 0.00561 | -0.0321 | 104.2246
4 | 0.6295 | 0.00619 | -0.0302 | 101.6963
4.5 | 0.6736 | 0.00671 | -0.028 | 100.3875
5 | 0.7172 | 0.00717 | -0.0257 | 100.0279
5.5 | 0.7543 | 0.00746 | -0.0219 | 101.1126
6 | 0.7935 | 0.00782 | -0.0186 | 101.4706
6.5 | 0.8342 | 0.00823 | -0.0159 | 101.3609
7 | 0.8769 | 0.00863 | -0.0136 | 101.6107
7.5 | 0.9182 | 0.00912 | -0.0111 | 100.6798
8 | 0.9607 | 0.00962 | -0.0089 | 99.8649
8.5 | 1.0022 | 0.01016 | -0.0066 | 98.6417
9 | 1.0418 | 0.01081 | -0.004 | 96.3737
9.5 | 1.0824 | 0.01145 | -0.0017 | 94.5328
10 | 1.1229 | 0.01214 | 0.0006 | 92.4959
10.5 | 1.1612 | 0.01293 | 0.0032 | 89.8067
11 | 1.198 | 0.01382 | 0.0059 | 86.686
11.5 | 1.236 | 0.01468 | 0.0083 | 84.1962
12 | 1.2748 | 0.01558 | 0.0106 | 81.8228
12.5 | 1.3101 | 0.01663 | 0.0132 | 78.7793
13 | 1.3436 | 0.01785 | 0.016 | 75.2717
13.5 | 1.3756 | 0.01919 | 0.0188 | 71.6832
14 | 1.4091 | 0.02054 | 0.0213 | 68.6027
14.5 | 1.4407 | 0.02205 | 0.0239 | 65.3379
15 | 1.4713 | 0.02369 | 0.0265 | 62.1064
15.5 | 1.498 | 0.02562 | 0.0292 | 58.4699
16 | 1.5287 | 0.02741 | 0.0315 | 55.7716
16.5 | 1.5492 | 0.02988 | 0.0343 | 51.8474
17 | 1.5714 | 0.03227 | 0.037 | 48.6954
17.5 | 1.6138 | 0.03552 | 0.0344 | 45.4336
18 | 1.6725 | 0.03978 | 0.0276 | 42.0437
19.5 | 1.6953 | 0.0529 | 0.033 | 32.0473
20 | 1.6932 | 0.05843 | 0.0342 | 28.9783

## 143. Re 18M Mach 0.50 (1)
BIGFOIL.COM POLAR EXPORT
NACA66-316 a=0.2
NACA66-316 a=0.2 |  |  |  | Cl Max: | 1.199 | at alpha= | 20 | deg
JavaFoil+Calcfoil stall+Eppler ext transition |  |  |  | L/D Max: | 102.484 | at alpha= | 3.5 | deg
Re: | 18000000 |  |  | Cd Min: | 0.00508 | at alpha= | 0 | deg
Mach: | 0.5 |  |  | Cl=0 at alpha= | -1.6338 | deg
|  |  |  | @ Cl=0.1, Cd= | 0.0068494
|  |  |  | @ Cl=0.4, Cd= | 0.0056343
|  |  |  | @ Cl=0.6, Cd= | 0.0063861
alpha (deg) | Cl | Cd | Cm | Cl/Cd
-20 | -1.024 | 0.18959 | 0.009 | -5.4
-19.5 | -0.997 | 0.17131 | 0.008 | -5.818
-19 | -0.968 | 0.16555 | 0.008 | -5.849
-18.5 | -0.943 | 0.15008 | 0.007 | -6.285
-18 | -0.915 | 0.14649 | 0.007 | -6.243
-17.5 | -0.887 | 0.14273 | 0.006 | -6.212
-17 | -0.858 | 0.13718 | 0.005 | -6.255
-16.5 | -0.831 | 0.12813 | 0.005 | -6.486
-16 | -0.805 | 0.1202 | 0.004 | -6.694
-15.5 | -0.776 | 0.11456 | 0.003 | -6.773
-15 | -0.754 | 0.09543 | 0.003 | -7.906
-14.5 | -0.737 | 0.08128 | 0.002 | -9.061
-14 | -0.81 | 0.02285 | 0.002 | -35.441
-13.5 | -0.792 | 0.01754 | 0.001 | -45.16
-13 | -0.637 | 0.08679 | 0 | -7.345
-12.5 | -0.611 | 0.07963 | -0.001 | -7.669
-12 | -0.589 | 0.06899 | -0.001 | -8.538
-11.5 | -0.663 | 0.01508 | -0.003 | -43.934
-11 | -0.634 | 0.01332 | -0.004 | -47.614
-10.5 | -0.603 | 0.0122 | -0.006 | -49.448
-10 | -0.571 | 0.01125 | -0.007 | -50.81
-9.5 | -0.44 | 0.064 | -0.004 | -6.88
-9 | -0.413 | 0.05636 | -0.005 | -7.333
-8.5 | -0.389 | 0.04877 | -0.006 | -7.97
-8 | -0.435 | 0.01012 | -0.012 | -42.984
-7.5 | -0.579 | 0.00931 | -0.013 | -62.168
-7 | -0.614 | 0.00872 | -0.014 | -70.377
-6.5 | -0.595 | 0.00823 | -0.016 | -72.314
-6 | -0.557 | 0.00785 | -0.017 | -70.943
-5.5 | -0.507 | 0.00752 | -0.018 | -67.441
-5 | -0.451 | 0.00722 | -0.02 | -62.48
-4.5 | -0.39 | 0.00727 | -0.021 | -53.647
-4 | -0.326 | 0.00638 | -0.022 | -51.12
-3.5 | -0.26 | 0.00666 | -0.024 | -38.973
-3 | -0.192 | 0.00713 | -0.025 | -26.879
-2.5 | -0.122 | 0.0071 | -0.026 | -17.188
-2 | -0.052 | 0.00714 | -0.028 | -7.262
-1.5 | 0.019 | 0.0072 | -0.029 | 2.607
-1 | 0.09 | 0.00681 | -0.03 | 13.217
-0.5 | 0.161 | 0.00709 | -0.032 | 22.717
0 | 0.231 | 0.00508 | -0.033 | 45.427
0.5 | 0.301 | 0.00529 | -0.034 | 56.972
1 | 0.37 | 0.00551 | -0.036 | 67.128
1.5 | 0.44 | 0.0058 | -0.037 | 75.793
2 | 0.509 | 0.00604 | -0.038 | 84.295
2.5 | 0.578 | 0.0063 | -0.039 | 91.774
3 | 0.647 | 0.00657 | -0.041 | 98.378
3.5 | 0.714 | 0.00697 | -0.042 | 102.484
4 | 0.779 | 0.00859 | -0.043 | 90.752
4.5 | 0.844 | 0.00908 | -0.045 | 92.899
5 | 0.907 | 0.00952 | -0.046 | 95.241
5.5 | 0.967 | 0.01 | -0.047 | 96.692
6 | 1.022 | 0.01054 | -0.048 | 97.009
6.5 | 1.071 | 0.01113 | -0.05 | 96.19
7 | 1.111 | 0.0118 | -0.051 | 94.149
7.5 | 1.137 | 0.01256 | -0.052 | 90.54
8 | 1.14 | 0.01351 | -0.053 | 84.417
8.5 | 1.098 | 0.01469 | -0.054 | 74.691
9 | 0.714 | 0.01603 | -0.056 | 44.53
9.5 | 0.739 | 0.01863 | -0.056 | 39.669
10 | 0.778 | 0.01749 | -0.058 | 44.466
10.5 | 0.809 | 0.01906 | -0.059 | 42.422
11 | 0.838 | 0.02114 | -0.06 | 39.641
11.5 | 0.732 | 0.07707 | -0.035 | 9.497
12 | 0.903 | 0.02169 | -0.063 | 41.615
12.5 | 0.932 | 0.02374 | -0.064 | 39.266
13 | 0.96 | 0.02663 | -0.064 | 36.036
13.5 | 0.983 | 0.0312 | -0.065 | 31.507
14 | 1.02 | 0.02899 | -0.067 | 35.199
14.5 | 1.043 | 0.03381 | -0.067 | 30.84
15 | 1.067 | 0.03804 | -0.068 | 28.064
15.5 | 0.96 | 0.11419 | -0.047 | 8.405
16 | 0.978 | 0.13083 | -0.044 | 7.479
16.5 | 1.009 | 0.13513 | -0.046 | 7.466
17 | 1.039 | 0.13963 | -0.049 | 7.441
17.5 | 1.06 | 0.15771 | -0.047 | 6.72
18 | 1.091 | 0.15751 | -0.05 | 6.927
18.5 | 1.121 | 0.16126 | -0.052 | 6.95
19 | 1.142 | 0.18488 | -0.051 | 6.176
19.5 | 1.17 | 0.20131 | -0.052 | 5.81
20 | 1.199 | 0.20222 | -0.054 | 5.928

## 144. Re 18M Mach 0.50 (2)
BIGFOIL.COM POLAR EXPORT
NACA66-316 a=0.2
NACA66-316 a=0.2 |  |  |  | Cl Max: | 1.2359 | at alpha= | 11.5 | deg
XFOIL ncrit=9 |  |  |  | L/D Max: | 122.167 | at alpha= | 2 | deg
Re: | 18000000 |  |  | Cd Min: | 0.12799 | at alpha= | 16.5 | deg
Mach: | 0.5 |  |  | Cl=0 at alpha= | -2.0278 | deg
|  |  |  | @ Cl=0.1, Cd= | 0.0050231
|  |  |  | @ Cl=0.4, Cd= | 0.0035373
|  |  |  | @ Cl=0.6, Cd= | 0.0052603
alpha (deg) | Cl | Cd | Cm | Cl/Cd
-11.5 | -0.54 | 0.05444 | -0.1102 | -9.9192
-11 | -0.5777 | 0.04538 | -0.1124 | -12.7303
-10.5 | -0.6124 | 0.03833 | -0.1103 | -15.977
-10 | -0.65 | 0.03204 | -0.1047 | -20.2871
-9.5 | -0.6795 | 0.02682 | -0.0965 | -25.3356
-9 | -0.7084 | 0.02168 | -0.0861 | -32.6753
-8.5 | -0.7252 | 0.01608 | -0.0755 | -45.0995
-8 | -0.6964 | 0.01037 | -0.0703 | -67.1553
-7.5 | -0.655 | 0.00885 | -0.0639 | -74.0113
-7 | -0.6075 | 0.00801 | -0.0582 | -75.8427
-6.5 | -0.5575 | 0.00744 | -0.0532 | -74.9328
-6 | -0.5115 | 0.00704 | -0.0474 | -72.6562
-5.5 | -0.4521 | 0.0067 | -0.0446 | -67.4776
-5 | -0.3897 | 0.00641 | -0.0426 | -60.7956
-4.5 | -0.3256 | 0.00617 | -0.0414 | -52.7715
-4 | -0.2611 | 0.00595 | -0.0405 | -43.8824
-3.5 | -0.1961 | 0.00571 | -0.0399 | -34.3433
-3 | -0.1298 | 0.00551 | -0.0398 | -23.5572
-2.5 | -0.0629 | 0.00536 | -0.0401 | -11.7351
-2 | 0.0037 | 0.00521 | -0.0404 | 0.71017
-1.5 | 0.0713 | 0.00507 | -0.0411 | 14.0631
-1 | 0.1386 | 0.00496 | -0.0418 | 27.9435
-0.5 | 0.2042 | 0.00479 | -0.0423 | 42.6305
0 | 0.2633 | 0.00459 | -0.0417 | 57.3638
0.5 | 0.3122 | 0.00388 | -0.0395 | 80.4639
1 | 0.3694 | 0.00342 | -0.0388 | 108.0117
1.5 | 0.4346 | 0.00367 | -0.0392 | 118.4196
2 | 0.496 | 0.00406 | -0.0389 | 122.1675
2.5 | 0.5507 | 0.0046 | -0.0372 | 119.7174
3 | 0.5975 | 0.00521 | -0.034 | 114.6833
3.5 | 0.6303 | 0.00587 | -0.0278 | 107.3765
4 | 0.6367 | 0.00678 | -0.0168 | 93.9086
4.5 | 0.6563 | 0.00791 | -0.009 | 82.9709
5 | 0.6858 | 0.00898 | -0.0031 | 76.3697
5.5 | 0.7317 | 0.00969 | 0.0001 | 75.5108
6 | 0.7799 | 0.0104 | 0.0029 | 74.9904
6.5 | 0.8282 | 0.01115 | 0.0058 | 74.278
7 | 0.8762 | 0.01196 | 0.0089 | 73.2609
7.5 | 0.9245 | 0.01278 | 0.012 | 72.3396
8 | 0.9716 | 0.01372 | 0.0153 | 70.8163
8.5 | 1.0165 | 0.01481 | 0.0191 | 68.6361
9 | 1.0636 | 0.01592 | 0.0226 | 66.809
9.5 | 1.1098 | 0.01714 | 0.0265 | 64.7491
10 | 1.1523 | 0.01862 | 0.0308 | 61.8851
10.5 | 1.1934 | 0.0203 | 0.0353 | 58.7882
11 | 1.2229 | 0.02262 | 0.0408 | 54.0628
11.5 | 1.2359 | 0.02597 | 0.0473 | 47.5895
12 | 1.2197 | 0.03116 | 0.0544 | 39.1431
12.5 | 1.1909 | 0.03773 | 0.0601 | 31.5637
13 | 1.1613 | 0.04529 | 0.0638 | 25.6414
13.5 | 1.1296 | 0.05416 | 0.0647 | 20.8567
14 | 1.1003 | 0.06402 | 0.0631 | 17.1868
14.5 | 1.0638 | 0.07576 | 0.0586 | 14.0417
15 | 1.032 | 0.08831 | 0.052 | 11.6861
15.5 | 1.0046 | 0.10129 | 0.0442 | 9.9181
16 | 0.9791 | 0.1148 | 0.0354 | 8.5287
16.5 | 0.9604 | 0.12799 | 0.0267 | 7.5037

## 145. Re 20M Mach 0.00 (1)
BIGFOIL.COM POLAR EXPORT
NACA66-316 a=0.2
NACA66-316 a=0.2 |  |  |  | Cl Max: | 1.367 | at alpha= | 13 | deg
JavaFoil+Calcfoil stall+Eppler ext transition |  |  |  | L/D Max: | 113.881 | at alpha= | 8 | deg
Re: | 20000000 |  |  | Cd Min: | 0.00512 | at alpha= | 2.5 | deg
Mach: | 0 |  |  | Cl=0 at alpha= | -1.6312 | deg
|  |  |  | @ Cl=0.1, Cd= | 0.0064149
|  |  |  | @ Cl=0.4, Cd= | 0.0053625
|  |  |  | @ Cl=0.6, Cd= | 0.005704
alpha (deg) | Cl | Cd | Cm | Cl/Cd
-19 | -0.722 | 0.14406 | 0.006 | -5.011
-18.5 | -0.745 | 0.13579 | 0.006 | -5.487
-18 | -0.768 | 0.12722 | 0.005 | -6.035
-17.5 | -0.789 | 0.12087 | 0.005 | -6.53
-17 | -0.81 | 0.11356 | 0.005 | -7.133
-16.5 | -0.83 | 0.10584 | 0.004 | -7.838
-16 | -0.843 | 0.10297 | 0.004 | -8.187
-15.5 | -0.872 | 0.08398 | 0.003 | -10.389
-15 | -0.895 | 0.07126 | 0.003 | -12.566
-14.5 | -1.012 | 0.02061 | 0.003 | -49.104
-14 | -1.038 | 0.01386 | 0.002 | -74.881
-13.5 | -1.036 | 0.01267 | 0.001 | -81.765
-13 | -1.029 | 0.01167 | 0 | -88.18
-12.5 | -1.017 | 0.01089 | -0.001 | -93.385
-12 | -1 | 0.01038 | -0.002 | -96.33
-11.5 | -0.979 | 0.0099 | -0.003 | -98.841
-11 | -0.954 | 0.00949 | -0.004 | -100.545
-10.5 | -0.925 | 0.00912 | -0.005 | -101.485
-10 | -0.893 | 0.00872 | -0.006 | -102.379
-9.5 | -0.856 | 0.0084 | -0.007 | -102.011
-9 | -0.815 | 0.00715 | -0.008 | -113.971
-8.5 | -0.771 | 0.00689 | -0.009 | -111.992
-8 | -0.726 | 0.00791 | -0.01 | -91.819
-7.5 | -0.677 | 0.00746 | -0.011 | -90.713
-7 | -0.625 | 0.00723 | -0.013 | -86.514
-6.5 | -0.572 | 0.00698 | -0.014 | -81.948
-6 | -0.517 | 0.00683 | -0.015 | -75.785
-5.5 | -0.461 | 0.00689 | -0.016 | -67.004
-5 | -0.404 | 0.00678 | -0.017 | -59.602
-4.5 | -0.346 | 0.00669 | -0.018 | -51.712
-4 | -0.287 | 0.00659 | -0.019 | -43.53
-3.5 | -0.227 | 0.00659 | -0.021 | -34.453
-3 | -0.167 | 0.00647 | -0.022 | -25.805
-2.5 | -0.106 | 0.00648 | -0.023 | -16.386
-2 | -0.045 | 0.00648 | -0.024 | -6.953
-1.5 | 0.016 | 0.00653 | -0.025 | 2.494
-1 | 0.078 | 0.00657 | -0.026 | 11.861
-0.5 | 0.139 | 0.00614 | -0.027 | 22.701
0 | 0.201 | 0.00564 | -0.029 | 35.664
0.5 | 0.263 | 0.00557 | -0.03 | 47.16
1 | 0.323 | 0.00515 | -0.031 | 62.759
1.5 | 0.385 | 0.0054 | -0.032 | 71.272
2 | 0.445 | 0.00525 | -0.033 | 84.824
2.5 | 0.506 | 0.00512 | -0.034 | 98.908
3 | 0.566 | 0.00533 | -0.036 | 106.229
3.5 | 0.626 | 0.00599 | -0.037 | 104.509
4 | 0.685 | 0.00628 | -0.038 | 109.046
4.5 | 0.742 | 0.00741 | -0.039 | 100.134
5 | 0.799 | 0.00773 | -0.04 | 103.386
5.5 | 0.855 | 0.00801 | -0.041 | 106.774
6 | 0.91 | 0.00832 | -0.042 | 109.438
6.5 | 0.963 | 0.00862 | -0.043 | 111.66
7 | 1.014 | 0.00899 | -0.044 | 112.733
7.5 | 1.063 | 0.00935 | -0.046 | 113.686
8 | 1.109 | 0.00974 | -0.047 | 113.881
8.5 | 1.153 | 0.01014 | -0.048 | 113.753
9 | 1.194 | 0.01067 | -0.049 | 111.952
9.5 | 1.232 | 0.01117 | -0.05 | 110.279
10 | 1.267 | 0.01166 | -0.051 | 108.618
10.5 | 1.297 | 0.01223 | -0.052 | 106.081
11 | 1.322 | 0.01283 | -0.053 | 103.071
11.5 | 1.341 | 0.01343 | -0.054 | 99.829
12 | 1.354 | 0.01415 | -0.055 | 95.735
12.5 | 1.363 | 0.01486 | -0.056 | 91.731
13 | 1.367 | 0.01558 | -0.057 | 87.736
13.5 | 1.366 | 0.01646 | -0.058 | 82.967
14 | 1.359 | 0.01746 | -0.059 | 77.85
14.5 | 1.348 | 0.01871 | -0.06 | 72.075
15 | 1.327 | 0.02024 | -0.061 | 65.57
15.5 | 1.302 | 0.02171 | -0.062 | 59.972
16 | 1.273 | 0.02316 | -0.062 | 54.964
16.5 | 1.24 | 0.025 | -0.063 | 49.605
17 | 1.204 | 0.02736 | -0.064 | 44.024
17.5 | 1.166 | 0.02971 | -0.064 | 39.257
18 | 1.124 | 0.03376 | -0.065 | 33.292

## 146. Re 20M Mach 0.00 (2)
BIGFOIL.COM POLAR EXPORT
NACA66-316 a=0.2
NACA66-316 a=0.2 |  |  |  | Cl Max: | 1.7546 | at alpha= | 20 | deg
XFOIL ncrit=9 |  |  |  | L/D Max: | 112.222 | at alpha= | 7 | deg
Re: | 20000000 |  |  | Cd Min: | 0.03959 | at alpha= | 20 | deg
Mach: | 0 |  |  | Cl=0 at alpha= | -1.8687 | deg
|  |  |  | @ Cl=0.1, Cd= | 0.0048197
|  |  |  | @ Cl=0.4, Cd= | 0.0040128
|  |  |  | @ Cl=0.6, Cd= | 0.0058787
alpha (deg) | Cl | Cd | Cm | Cl/Cd
-20 | -1.63 | 0.02197 | -0.0659 | -74.1921
-19.5 | -1.6041 | 0.0206 | -0.0638 | -77.8689
-19 | -1.5757 | 0.01939 | -0.0617 | -81.2635
-18.5 | -1.5483 | 0.01816 | -0.0594 | -85.2588
-18 | -1.5225 | 0.01686 | -0.0567 | -90.3025
-17.5 | -1.4914 | 0.01589 | -0.0544 | -93.8578
-17 | -1.4586 | 0.01501 | -0.0522 | -97.1752
-16.5 | -1.4241 | 0.01422 | -0.05 | -100.1477
-16 | -1.3878 | 0.01352 | -0.048 | -102.6479
-15.5 | -1.351 | 0.01286 | -0.046 | -105.0544
-15 | -1.3132 | 0.01227 | -0.044 | -107.0253
-14.5 | -1.2742 | 0.01172 | -0.042 | -108.7201
-14 | -1.2346 | 0.0112 | -0.0401 | -110.2321
-13.5 | -1.1949 | 0.01071 | -0.038 | -111.5686
-13 | -1.1552 | 0.01024 | -0.0359 | -112.8125
-12.5 | -1.1169 | 0.00974 | -0.0334 | -114.6715
-12 | -1.0792 | 0.00929 | -0.0306 | -116.1679
-11.5 | -1.0412 | 0.00897 | -0.0276 | -116.0758
-11 | -0.994 | 0.00866 | -0.0266 | -114.7806
-10.5 | -0.9454 | 0.00836 | -0.0258 | -113.0861
-10 | -0.8951 | 0.00809 | -0.0253 | -110.6428
-9.5 | -0.8443 | 0.00781 | -0.0249 | -108.105
-9 | -0.7925 | 0.00754 | -0.0246 | -105.1061
-8 | -0.6876 | 0.00699 | -0.0243 | -98.3691
-7.5 | -0.6341 | 0.00675 | -0.0244 | -93.9407
-7 | -0.5805 | 0.0065 | -0.0245 | -89.3077
-6.5 | -0.5258 | 0.00631 | -0.0248 | -83.3281
-6 | -0.4702 | 0.00612 | -0.0252 | -76.8301
-5.5 | -0.4143 | 0.00593 | -0.0257 | -69.8651
-4.5 | -0.3017 | 0.00561 | -0.0269 | -53.779
-4 | -0.2452 | 0.00544 | -0.0275 | -45.0735
-3.5 | -0.1879 | 0.00529 | -0.0283 | -35.5198
-3 | -0.1304 | 0.00516 | -0.0291 | -25.2713
-2.5 | -0.0731 | 0.00505 | -0.0299 | -14.4752
-2 | -0.0151 | 0.00494 | -0.0308 | -3.0567
-1.5 | 0.0424 | 0.00486 | -0.0317 | 8.7243
-1 | 0.0995 | 0.00482 | -0.0325 | 20.6432
-0.5 | 0.1544 | 0.00479 | -0.0329 | 32.2338
0 | 0.2092 | 0.00472 | -0.0333 | 44.322
0.5 | 0.2621 | 0.00454 | -0.0334 | 57.7313
1 | 0.3139 | 0.00419 | -0.0335 | 74.9165
1.5 | 0.3642 | 0.00364 | -0.0333 | 100.0549
2 | 0.4151 | 0.00417 | -0.0331 | 99.5444
2.5 | 0.4678 | 0.00458 | -0.0331 | 102.1397
3 | 0.5177 | 0.00506 | -0.0327 | 102.3123
3.5 | 0.5665 | 0.00555 | -0.032 | 102.0721
4 | 0.6144 | 0.00602 | -0.0311 | 102.0598
4.5 | 0.6617 | 0.00648 | -0.0301 | 102.1142
5 | 0.7098 | 0.00685 | -0.0292 | 103.6204
5.5 | 0.7594 | 0.00713 | -0.0286 | 106.5077
6 | 0.8083 | 0.00739 | -0.0279 | 109.3775
6.5 | 0.8537 | 0.00767 | -0.0265 | 111.3038
7 | 0.8888 | 0.00792 | -0.023 | 112.2222
7.5 | 0.9257 | 0.0083 | -0.02 | 111.5301
8 | 0.9653 | 0.00869 | -0.0177 | 111.0817
8.5 | 1.0054 | 0.0091 | -0.0157 | 110.4835
9 | 1.0435 | 0.00958 | -0.0133 | 108.9248
9.5 | 1.0822 | 0.01009 | -0.0113 | 107.2547
10 | 1.1211 | 0.01062 | -0.0093 | 105.565
10.5 | 1.1579 | 0.01123 | -0.0071 | 103.1077
11 | 1.1947 | 0.01189 | -0.0051 | 100.4794
11.5 | 1.2317 | 0.01255 | -0.0031 | 98.1434
12 | 1.2674 | 0.01328 | -0.0011 | 95.4367
12.5 | 1.303 | 0.01405 | 0.0008 | 92.7402
13 | 1.3384 | 0.01485 | 0.0027 | 90.1279
13.5 | 1.3701 | 0.01582 | 0.0049 | 86.6056
14 | 1.4015 | 0.01685 | 0.007 | 83.1751
14.5 | 1.434 | 0.01786 | 0.0089 | 80.2912
15 | 1.4625 | 0.01913 | 0.0111 | 76.4506
15.5 | 1.4925 | 0.02033 | 0.0129 | 73.4137
16 | 1.5224 | 0.0216 | 0.0147 | 70.4815
16.5 | 1.5489 | 0.02309 | 0.0166 | 67.081
17 | 1.5746 | 0.02464 | 0.0185 | 63.9042
18 | 1.6389 | 0.02861 | 0.018 | 57.2842
18.5 | 1.6679 | 0.03101 | 0.0177 | 53.7859
19 | 1.7024 | 0.03352 | 0.0161 | 50.7876
19.5 | 1.7369 | 0.03616 | 0.0142 | 48.0337
20 | 1.7546 | 0.03959 | 0.0143 | 44.3193

## 147. Re 20M Mach 0.10 (1)
BIGFOIL.COM POLAR EXPORT
NACA66-316 a=0.2
NACA66-316 a=0.2 |  |  |  | Cl Max: | 1.355 | at alpha= | 12.5 | deg
JavaFoil+Calcfoil stall+Eppler ext transition |  |  |  | L/D Max: | 114.081 | at alpha= | 3 | deg
Re: | 20000000 |  |  | Cd Min: | 0.00499 | at alpha= | 3 | deg
Mach: | 0.1 |  |  | Cl=0 at alpha= | -1.6312 | deg
|  |  |  | @ Cl=0.1, Cd= | 0.0064197
|  |  |  | @ Cl=0.4, Cd= | 0.0053292
|  |  |  | @ Cl=0.6, Cd= | 0.0055118
alpha (deg) | Cl | Cd | Cm | Cl/Cd
-18.5 | -0.696 | 0.13946 | 0.006 | -4.991
-18 | -0.723 | 0.13028 | 0.005 | -5.548
-17.5 | -0.748 | 0.12418 | 0.005 | -6.02
-17 | -0.772 | 0.11654 | 0.004 | -6.62
-16.5 | -0.794 | 0.10915 | 0.004 | -7.279
-16 | -0.813 | 0.10583 | 0.003 | -7.678
-15.5 | -0.838 | 0.09174 | 0.003 | -9.137
-15 | -0.858 | 0.0832 | 0.003 | -10.308
-14.5 | -0.876 | 0.07173 | 0.002 | -12.212
-14 | -0.997 | 0.01844 | 0.002 | -54.083
-13.5 | -1.019 | 0.01307 | 0.001 | -77.956
-13 | -1.016 | 0.01192 | 0 | -85.227
-12.5 | -1.006 | 0.0112 | -0.001 | -89.828
-12 | -0.992 | 0.01054 | -0.002 | -94.151
-11.5 | -0.973 | 0.01008 | -0.003 | -96.56
-11 | -0.95 | 0.00961 | -0.004 | -98.926
-10.5 | -0.923 | 0.00922 | -0.005 | -100.065
-10 | -0.892 | 0.0088 | -0.006 | -101.3
-9.5 | -0.856 | 0.00847 | -0.007 | -101.094
-9 | -0.816 | 0.00816 | -0.008 | -100.008
-8.5 | -0.772 | 0.00691 | -0.009 | -111.726
-8 | -0.727 | 0.00712 | -0.01 | -102.02
-7.5 | -0.679 | 0.00756 | -0.012 | -89.734
-7 | -0.627 | 0.0073 | -0.013 | -85.906
-6.5 | -0.574 | 0.00708 | -0.014 | -81.15
-6 | -0.519 | 0.00691 | -0.015 | -75.197
-5.5 | -0.463 | 0.00694 | -0.016 | -66.76
-5 | -0.406 | 0.00684 | -0.017 | -59.399
-4.5 | -0.348 | 0.00677 | -0.018 | -51.379
-4 | -0.288 | 0.00666 | -0.019 | -43.283
-3.5 | -0.228 | 0.00656 | -0.021 | -34.781
-3 | -0.168 | 0.00653 | -0.022 | -25.67
-2.5 | -0.107 | 0.00654 | -0.023 | -16.314
-2 | -0.045 | 0.00654 | -0.024 | -6.919
-1.5 | 0.016 | 0.00653 | -0.025 | 2.506
-1 | 0.078 | 0.00659 | -0.026 | 11.879
-0.5 | 0.14 | 0.00611 | -0.028 | 22.943
0 | 0.202 | 0.0057 | -0.029 | 35.49
0.5 | 0.264 | 0.00553 | -0.03 | 47.752
1 | 0.325 | 0.00517 | -0.031 | 62.824
1.5 | 0.387 | 0.00534 | -0.032 | 72.397
2 | 0.447 | 0.00529 | -0.033 | 84.626
2.5 | 0.508 | 0.00515 | -0.035 | 98.68
3 | 0.569 | 0.00499 | -0.036 | 114.081
3.5 | 0.629 | 0.006 | -0.037 | 104.714
4 | 0.688 | 0.00632 | -0.038 | 108.778
4.5 | 0.745 | 0.00746 | -0.039 | 99.909
5 | 0.803 | 0.00777 | -0.04 | 103.317
5.5 | 0.859 | 0.00806 | -0.041 | 106.651
6 | 0.914 | 0.00837 | -0.042 | 109.13
6.5 | 0.967 | 0.00869 | -0.044 | 111.21
7 | 1.018 | 0.00905 | -0.045 | 112.46
7.5 | 1.067 | 0.00941 | -0.046 | 113.35
8 | 1.113 | 0.00983 | -0.047 | 113.201
8.5 | 1.157 | 0.01026 | -0.048 | 112.689
9 | 1.197 | 0.01078 | -0.049 | 111.074
9.5 | 1.234 | 0.01128 | -0.05 | 109.372
10 | 1.268 | 0.01179 | -0.051 | 107.487
10.5 | 1.297 | 0.01238 | -0.052 | 104.819
11 | 1.321 | 0.013 | -0.053 | 101.583
11.5 | 1.337 | 0.01368 | -0.054 | 97.743
12 | 1.349 | 0.01436 | -0.055 | 93.913
12.5 | 1.355 | 0.01509 | -0.056 | 89.757
13 | 1.355 | 0.01596 | -0.057 | 84.886
13.5 | 1.35 | 0.01687 | -0.058 | 80.053
14 | 1.341 | 0.01775 | -0.059 | 75.52
14.5 | 1.325 | 0.01915 | -0.06 | 69.213
15 | 1.299 | 0.02076 | -0.061 | 62.579
15.5 | 1.269 | 0.02239 | -0.062 | 56.677
16 | 1.233 | 0.02444 | -0.062 | 50.461
16.5 | 1.196 | 0.02603 | -0.063 | 45.954
17 | 1.153 | 0.02916 | -0.064 | 39.55
17.5 | 1.107 | 0.03278 | -0.064 | 33.785

## 148. Re 20M Mach 0.10 (2)
BIGFOIL.COM POLAR EXPORT
NACA66-316 a=0.2
NACA66-316 a=0.2 |  |  |  | Cl Max: | 1.747 | at alpha= | 20 | deg
XFOIL ncrit=9 |  |  |  | L/D Max: | 111.001 | at alpha= | 7 | deg
Re: | 20000000 |  |  | Cd Min: | 0.04222 | at alpha= | 20 | deg
Mach: | 0.1 |  |  | Cl=0 at alpha= | -1.8722 | deg
|  |  |  | @ Cl=0.1, Cd= | 0.0048204
|  |  |  | @ Cl=0.4, Cd= | 0.0039878
|  |  |  | @ Cl=0.6, Cd= | 0.0058693
alpha (deg) | Cl | Cd | Cm | Cl/Cd
-20 | -1.6343 | 0.02329 | -0.0715 | -70.1717
-19.5 | -1.6097 | 0.02172 | -0.0692 | -74.1114
-19 | -1.5829 | 0.02032 | -0.0668 | -77.8986
-18.5 | -1.5549 | 0.01904 | -0.0643 | -81.6649
-18 | -1.5281 | 0.0177 | -0.0615 | -86.3333
-17.5 | -1.4964 | 0.01665 | -0.0591 | -89.8739
-17 | -1.464 | 0.01565 | -0.0566 | -93.5463
-16.5 | -1.4312 | 0.01469 | -0.054 | -97.4268
-16 | -1.3957 | 0.01391 | -0.0517 | -100.3379
-15.5 | -1.3582 | 0.0132 | -0.0495 | -102.8939
-15 | -1.3194 | 0.01258 | -0.0473 | -104.8808
-14.5 | -1.2802 | 0.01198 | -0.0452 | -106.8614
-14 | -1.2404 | 0.01143 | -0.043 | -108.5214
-13.5 | -1.1997 | 0.01093 | -0.0409 | -109.7621
-13 | -1.1591 | 0.01044 | -0.0387 | -111.0249
-12.5 | -1.1197 | 0.00992 | -0.0362 | -112.873
-12 | -1.0805 | 0.00943 | -0.0334 | -114.5811
-11.5 | -1.0427 | 0.00904 | -0.0303 | -115.3429
-11 | -0.999 | 0.00875 | -0.0283 | -114.1714
-10.5 | -0.9502 | 0.00844 | -0.0273 | -112.5829
-10 | -0.8999 | 0.00816 | -0.0266 | -110.2819
-9.5 | -0.8488 | 0.00787 | -0.026 | -107.8526
-9 | -0.7967 | 0.00759 | -0.0256 | -104.9671
-8 | -0.6911 | 0.00704 | -0.0251 | -98.1676
-7.5 | -0.6373 | 0.00679 | -0.0251 | -93.8586
-7 | -0.5834 | 0.00654 | -0.0251 | -89.2049
-6.5 | -0.5284 | 0.00633 | -0.0253 | -83.4755
-6 | -0.4725 | 0.00613 | -0.0257 | -77.0799
-5.5 | -0.4162 | 0.00595 | -0.0261 | -69.9496
-5 | -0.3596 | 0.00579 | -0.0267 | -62.1071
-4.5 | -0.303 | 0.00562 | -0.0272 | -53.9146
-4 | -0.2461 | 0.00545 | -0.0278 | -45.156
-3.5 | -0.1885 | 0.0053 | -0.0286 | -35.566
-3 | -0.1306 | 0.00517 | -0.0294 | -25.2611
-2.5 | -0.073 | 0.00506 | -0.0302 | -14.4269
-2 | -0.0148 | 0.00494 | -0.0311 | -2.996
-1.5 | 0.0431 | 0.00486 | -0.0319 | 8.8683
-1 | 0.1006 | 0.00482 | -0.0327 | 20.8714
-0.5 | 0.1557 | 0.00479 | -0.0331 | 32.5052
0 | 0.2108 | 0.00472 | -0.0335 | 44.661
0.5 | 0.2639 | 0.00454 | -0.0337 | 58.1278
1 | 0.3156 | 0.00415 | -0.0337 | 76.0482
1.5 | 0.3664 | 0.00364 | -0.0335 | 100.6593
2 | 0.4176 | 0.00417 | -0.0333 | 100.1439
2.5 | 0.4703 | 0.00459 | -0.0333 | 102.4619
3 | 0.5205 | 0.00507 | -0.0328 | 102.6627
3.5 | 0.5692 | 0.00556 | -0.032 | 102.3741
4 | 0.617 | 0.00604 | -0.031 | 102.1523
4.5 | 0.6639 | 0.00651 | -0.0298 | 101.9816
5 | 0.7119 | 0.00689 | -0.0289 | 103.3237
5.5 | 0.7614 | 0.00717 | -0.0282 | 106.1925
6 | 0.81 | 0.00743 | -0.0273 | 109.0175
6.5 | 0.8502 | 0.00768 | -0.0247 | 110.7031
7 | 0.8869 | 0.00799 | -0.0214 | 111.0013
7.5 | 0.9249 | 0.00839 | -0.0186 | 110.2384
8 | 0.965 | 0.00879 | -0.0164 | 109.7838
8.5 | 1.0053 | 0.00922 | -0.0143 | 109.0347
9 | 1.0436 | 0.00973 | -0.0119 | 107.2559
9.5 | 1.0832 | 0.01024 | -0.0099 | 105.7812
10 | 1.1229 | 0.01078 | -0.008 | 104.1651
10.5 | 1.1594 | 0.01144 | -0.0057 | 101.3462
11 | 1.1957 | 0.01214 | -0.0034 | 98.4926
11.5 | 1.2329 | 0.01283 | -0.0014 | 96.0951
12 | 1.2702 | 0.01355 | 0.0005 | 93.7417
12.5 | 1.3051 | 0.01438 | 0.0026 | 90.758
13 | 1.34 | 0.01523 | 0.0047 | 87.9842
13.5 | 1.3728 | 0.01622 | 0.0069 | 84.6363
14 | 1.4036 | 0.01733 | 0.0092 | 80.9925
14.5 | 1.4349 | 0.01845 | 0.0113 | 77.7724
15 | 1.4664 | 0.01965 | 0.0132 | 74.626
15.5 | 1.4956 | 0.02096 | 0.0153 | 71.355
16 | 1.5238 | 0.0224 | 0.0173 | 68.0268
16.5 | 1.5512 | 0.02392 | 0.0193 | 64.8495
17 | 1.5781 | 0.02549 | 0.0211 | 61.9106
17.5 | 1.5945 | 0.02765 | 0.024 | 57.6673
18 | 1.6387 | 0.03 | 0.021 | 54.6233
18.5 | 1.6706 | 0.03233 | 0.0205 | 51.6734
19 | 1.7047 | 0.035 | 0.019 | 48.7057
19.5 | 1.7338 | 0.03822 | 0.0175 | 45.3637
20 | 1.747 | 0.04222 | 0.0177 | 41.3785

## 149. Re 20M Mach 0.25 (1)
BIGFOIL.COM POLAR EXPORT
NACA66-316 a=0.2
NACA66-316 a=0.2 |  |  |  | Cl Max: | 1.302 | at alpha= | 11.5 | deg
JavaFoil+Calcfoil stall+Eppler ext transition |  |  |  | L/D Max: | 110.081 | at alpha= | 7 | deg
Re: | 20000000 |  |  | Cd Min: | 0.00492 | at alpha= | 2.5 | deg
Mach: | 0.25 |  |  | Cl=0 at alpha= | -1.6349 | deg
|  |  |  | @ Cl=0.1, Cd= | 0.0065531
|  |  |  | @ Cl=0.4, Cd= | 0.0049402
|  |  |  | @ Cl=0.6, Cd= | 0.0059595
alpha (deg) | Cl | Cd | Cm | Cl/Cd
-16.5 | -0.495 | 0.1249 | 0.004 | -3.966
-16 | -0.553 | 0.11858 | 0.003 | -4.66
-15.5 | -0.605 | 0.11201 | 0.003 | -5.402
-15 | -0.653 | 0.10535 | 0.002 | -6.197
-14.5 | -0.691 | 0.09959 | 0.002 | -6.937
-14 | -0.717 | 0.09007 | 0.001 | -7.963
-13.5 | -0.739 | 0.0825 | 0.001 | -8.959
-13 | -0.76 | 0.07281 | 0 | -10.432
-12.5 | -0.903 | 0.01465 | -0.001 | -61.661
-12 | -0.922 | 0.0118 | -0.002 | -78.155
-11.5 | -0.923 | 0.01075 | -0.003 | -85.831
-11 | -0.914 | 0.01031 | -0.004 | -88.627
-10.5 | -0.899 | 0.00977 | -0.005 | -92.074
-10 | -0.878 | 0.00933 | -0.006 | -94.062
-9.5 | -0.85 | 0.00887 | -0.007 | -95.907
-9 | -0.815 | 0.00851 | -0.008 | -95.746
-8.5 | -0.776 | 0.00817 | -0.01 | -94.944
-8 | -0.733 | 0.00689 | -0.011 | -106.25
-7.5 | -0.686 | 0.00711 | -0.012 | -96.542
-7 | -0.638 | 0.00769 | -0.013 | -82.914
-6.5 | -0.585 | 0.00724 | -0.014 | -80.88
-6 | -0.531 | 0.00699 | -0.015 | -75.925
-5.5 | -0.474 | 0.00698 | -0.016 | -67.888
-5 | -0.416 | 0.00694 | -0.018 | -59.894
-4.5 | -0.356 | 0.00686 | -0.019 | -51.932
-4 | -0.296 | 0.00675 | -0.02 | -43.842
-3.5 | -0.234 | 0.00666 | -0.021 | -35.185
-3 | -0.172 | 0.0066 | -0.022 | -26.095
-2.5 | -0.11 | 0.0066 | -0.024 | -16.601
-2 | -0.046 | 0.00662 | -0.025 | -7.018
-1.5 | 0.017 | 0.00661 | -0.026 | 2.545
-1 | 0.08 | 0.0067 | -0.027 | 12.004
-0.5 | 0.144 | 0.00623 | -0.028 | 23.114
0 | 0.208 | 0.00576 | -0.03 | 36.07
0.5 | 0.271 | 0.00567 | -0.031 | 47.845
1 | 0.334 | 0.00532 | -0.032 | 62.827
1.5 | 0.396 | 0.00493 | -0.033 | 80.413
2 | 0.459 | 0.00509 | -0.034 | 90.108
2.5 | 0.521 | 0.00492 | -0.036 | 105.908
3 | 0.583 | 0.00588 | -0.037 | 99.195
3.5 | 0.645 | 0.00617 | -0.038 | 104.431
4 | 0.705 | 0.00649 | -0.039 | 108.59
4.5 | 0.764 | 0.00769 | -0.04 | 99.332
5 | 0.822 | 0.00804 | -0.041 | 102.358
5.5 | 0.88 | 0.00836 | -0.042 | 105.26
6 | 0.935 | 0.0087 | -0.044 | 107.504
6.5 | 0.989 | 0.00905 | -0.045 | 109.234
7 | 1.039 | 0.00944 | -0.046 | 110.081
7.5 | 1.087 | 0.00989 | -0.047 | 109.984
8 | 1.132 | 0.01034 | -0.048 | 109.5
8.5 | 1.173 | 0.01084 | -0.049 | 108.145
9 | 1.21 | 0.0114 | -0.05 | 106.106
9.5 | 1.241 | 0.01201 | -0.051 | 103.337
10 | 1.268 | 0.01261 | -0.052 | 100.556
10.5 | 1.29 | 0.01326 | -0.054 | 97.25
11 | 1.301 | 0.01403 | -0.055 | 92.769
11.5 | 1.302 | 0.01482 | -0.056 | 87.875
12 | 1.295 | 0.01578 | -0.057 | 82.069
12.5 | 1.279 | 0.01671 | -0.058 | 76.579
13 | 1.254 | 0.01773 | -0.059 | 70.744
13.5 | 1.22 | 0.01928 | -0.06 | 63.278
14 | 1.177 | 0.02071 | -0.06 | 56.856
14.5 | 1.124 | 0.02318 | -0.061 | 48.505
15 | 1.054 | 0.02593 | -0.062 | 40.646
15.5 | 0.966 | 0.03279 | -0.061 | 29.471
16 | 0.775 | 0.10753 | -0.042 | 7.203
16.5 | 0.696 | 0.12089 | -0.038 | 5.753

## 150. Re 20M Mach 0.25 (2)
BIGFOIL.COM POLAR EXPORT
NACA66-316 a=0.2
NACA66-316 a=0.2 |  |  |  | Cl Max: | 1.7102 | at alpha= | 20 | deg
XFOIL ncrit=9 |  |  |  | L/D Max: | 105.02 | at alpha= | 3 | deg
Re: | 20000000 |  |  | Cd Min: | 0.05727 | at alpha= | 20 | deg
Mach: | 0.25 |  |  | Cl=0 at alpha= | -1.8953 | deg
|  |  |  | @ Cl=0.1, Cd= | 0.0048268
|  |  |  | @ Cl=0.4, Cd= | 0.0038183
|  |  |  | @ Cl=0.6, Cd= | 0.00583
alpha (deg) | Cl | Cd | Cm | Cl/Cd
-20 | -1.5809 | 0.03749 | -0.1034 | -42.1686
-19.5 | -1.5777 | 0.03326 | -0.1011 | -47.4354
-19 | -1.5838 | 0.02881 | -0.0975 | -54.974
-18.5 | -1.5721 | 0.02577 | -0.0938 | -61.005
-18 | -1.55 | 0.02347 | -0.09 | -66.0418
-17.5 | -1.5243 | 0.02151 | -0.086 | -70.8647
-17 | -1.4931 | 0.01991 | -0.0823 | -74.9925
-16.5 | -1.4634 | 0.0183 | -0.0782 | -79.9672
-16 | -1.4317 | 0.01683 | -0.0741 | -85.0683
-15.5 | -1.3943 | 0.01569 | -0.0705 | -88.8655
-15 | -1.3555 | 0.01468 | -0.0669 | -92.3365
-14.5 | -1.3146 | 0.01378 | -0.0635 | -95.3991
-14 | -1.2722 | 0.01298 | -0.0602 | -98.0123
-13.5 | -1.2285 | 0.01227 | -0.0571 | -100.1222
-13 | -1.1829 | 0.0117 | -0.0543 | -101.1026
-12.5 | -1.1398 | 0.011 | -0.0511 | -103.6182
-12 | -1.0962 | 0.01035 | -0.048 | -105.913
-11.5 | -1.0525 | 0.00977 | -0.0448 | -107.7277
-11 | -1.0081 | 0.00929 | -0.0418 | -108.5145
-10.5 | -0.9651 | 0.00886 | -0.0384 | -108.9278
-10 | -0.9228 | 0.00854 | -0.0348 | -108.0562
-9.5 | -0.8714 | 0.00819 | -0.0331 | -106.398
-9 | -0.8181 | 0.00788 | -0.0318 | -103.8198
-8.5 | -0.7639 | 0.00758 | -0.0308 | -100.7784
-8 | -0.7091 | 0.00729 | -0.03 | -97.2702
-7.5 | -0.6538 | 0.007 | -0.0293 | -93.4
-7 | -0.5984 | 0.00672 | -0.0288 | -89.0476
-6.5 | -0.5422 | 0.00647 | -0.0284 | -83.8022
-6 | -0.4847 | 0.00624 | -0.0284 | -77.6763
-5.5 | -0.4266 | 0.00604 | -0.0286 | -70.6291
-5 | -0.3681 | 0.00586 | -0.0289 | -62.8157
-4.5 | -0.3095 | 0.0057 | -0.0292 | -54.2982
-4 | -0.2508 | 0.00552 | -0.0297 | -45.4348
-3.5 | -0.1917 | 0.00534 | -0.0303 | -35.8989
-3 | -0.1319 | 0.00521 | -0.031 | -25.3167
-2.5 | -0.0724 | 0.00509 | -0.0317 | -14.224
-2 | -0.0125 | 0.00496 | -0.0326 | -2.5202
-1.5 | 0.0472 | 0.00488 | -0.0334 | 9.6721
-1 | 0.1067 | 0.00482 | -0.0342 | 22.1369
-0.5 | 0.1633 | 0.00481 | -0.0346 | 33.9501
0 | 0.2197 | 0.00472 | -0.0349 | 46.5466
1 | 0.3213 | 0.00358 | -0.034 | 89.7486
1.5 | 0.3789 | 0.00362 | -0.0346 | 104.6685
2 | 0.4321 | 0.00412 | -0.0344 | 104.8786
2.5 | 0.4843 | 0.00463 | -0.0339 | 104.6004
3 | 0.5356 | 0.0051 | -0.0333 | 105.0196
3.5 | 0.5834 | 0.00564 | -0.0319 | 103.4397
4 | 0.6297 | 0.00617 | -0.0302 | 102.0583
4.5 | 0.6744 | 0.00667 | -0.0282 | 101.1094
5 | 0.7206 | 0.00707 | -0.0263 | 101.9236
5.5 | 0.7615 | 0.00733 | -0.0233 | 103.8881
6 | 0.7995 | 0.00767 | -0.0198 | 104.2373
6.5 | 0.8402 | 0.00807 | -0.0169 | 104.114
7 | 0.8824 | 0.00847 | -0.0145 | 104.1795
7.5 | 0.9238 | 0.00894 | -0.012 | 103.3333
8 | 0.9664 | 0.00942 | -0.0098 | 102.5902
8.5 | 1.0075 | 0.00998 | -0.0074 | 100.9519
9 | 1.0474 | 0.01059 | -0.0048 | 98.9046
9.5 | 1.089 | 0.01119 | -0.0026 | 97.319
10.5 | 1.1667 | 0.01269 | 0.0025 | 91.9385
11 | 1.2043 | 0.01354 | 0.0051 | 88.9439
11.5 | 1.244 | 0.01434 | 0.0073 | 86.7503
12 | 1.2816 | 0.01525 | 0.0098 | 84.0393
12.5 | 1.3172 | 0.0163 | 0.0124 | 80.8098
13 | 1.3503 | 0.0175 | 0.0153 | 77.16
13.5 | 1.3841 | 0.01875 | 0.018 | 73.8187
14 | 1.4167 | 0.02012 | 0.0206 | 70.4125
14.5 | 1.449 | 0.02157 | 0.0232 | 67.1766
15 | 1.4805 | 0.02316 | 0.0257 | 63.9249
15.5 | 1.5066 | 0.0251 | 0.0285 | 60.0239
16 | 1.536 | 0.02695 | 0.0309 | 56.9944
16.5 | 1.5583 | 0.02933 | 0.0337 | 53.1299
17 | 1.5815 | 0.03169 | 0.0362 | 49.9053
17.5 | 1.5969 | 0.03444 | 0.0394 | 46.3676
18 | 1.6423 | 0.03793 | 0.036 | 43.2982
18.5 | 1.6607 | 0.04211 | 0.0363 | 39.4372
19 | 1.685 | 0.04644 | 0.0353 | 36.2834
19.5 | 1.7039 | 0.05151 | 0.0339 | 33.079
20 | 1.7102 | 0.05727 | 0.0335 | 29.8621

## 151. Re 20M Mach 0.50 (1)
BIGFOIL.COM POLAR EXPORT
NACA66-316 a=0.2
NACA66-316 a=0.2 |  |  |  | Cl Max: | 1.2 | at alpha= | 20 | deg
JavaFoil+Calcfoil stall+Eppler ext transition |  |  |  | L/D Max: | 102.895 | at alpha= | 3.5 | deg
Re: | 20000000 |  |  | Cd Min: | 0.0053 | at alpha= | 0.5 | deg
Mach: | 0.5 |  |  | Cl=0 at alpha= | -1.6338 | deg
|  |  |  | @ Cl=0.1, Cd= | 0.0067306
|  |  |  | @ Cl=0.4, Cd= | 0.0056357
|  |  |  | @ Cl=0.6, Cd= | 0.0063384
alpha (deg) | Cl | Cd | Cm | Cl/Cd
-20 | -1.024 | 0.18458 | 0.009 | -5.55
-19.5 | -0.996 | 0.17756 | 0.008 | -5.61
-19 | -0.968 | 0.17386 | 0.008 | -5.569
-18.5 | -0.943 | 0.15488 | 0.007 | -6.089
-18 | -0.914 | 0.15179 | 0.007 | -6.024
-17.5 | -0.886 | 0.14675 | 0.006 | -6.037
-17 | -0.858 | 0.14077 | 0.005 | -6.095
-16.5 | -0.831 | 0.13144 | 0.005 | -6.322
-16 | -0.804 | 0.12347 | 0.004 | -6.514
-15.5 | -0.775 | 0.11976 | 0.003 | -6.473
-15 | -0.75 | 0.1047 | 0.003 | -7.159
-14.5 | -0.724 | 0.09593 | 0.002 | -7.543
-14 | -0.704 | 0.0819 | 0.002 | -8.593
-13.5 | -0.674 | 0.07876 | 0.001 | -8.56
-13 | -0.638 | 0.08578 | 0 | -7.434
-12.5 | -0.611 | 0.07903 | -0.001 | -7.737
-12 | -0.591 | 0.06677 | -0.001 | -8.856
-11.5 | -0.664 | 0.01452 | -0.003 | -45.722
-11 | -0.635 | 0.01301 | -0.004 | -48.806
-10.5 | -0.604 | 0.01193 | -0.006 | -50.623
-10 | -0.572 | 0.011 | -0.007 | -52.005
-9.5 | -0.44 | 0.06356 | -0.004 | -6.929
-9 | -0.413 | 0.05563 | -0.005 | -7.43
-8.5 | -0.39 | 0.04743 | -0.006 | -8.224
-8 | -0.436 | 0.00987 | -0.012 | -44.181
-7.5 | -0.579 | 0.00913 | -0.013 | -63.443
-7 | -0.614 | 0.00857 | -0.014 | -71.688
-6.5 | -0.595 | 0.00812 | -0.016 | -73.356
-6 | -0.557 | 0.00776 | -0.017 | -71.773
-5.5 | -0.508 | 0.00743 | -0.018 | -68.299
-5 | -0.451 | 0.00744 | -0.02 | -60.622
-4.5 | -0.39 | 0.00643 | -0.021 | -60.684
-4 | -0.326 | 0.00676 | -0.022 | -48.245
-3.5 | -0.26 | 0.00662 | -0.024 | -39.213
-3 | -0.192 | 0.00713 | -0.025 | -26.858
-2.5 | -0.122 | 0.00707 | -0.026 | -17.279
-2 | -0.052 | 0.00714 | -0.028 | -7.268
-1.5 | 0.019 | 0.00718 | -0.029 | 2.615
-1 | 0.09 | 0.00677 | -0.03 | 13.291
-0.5 | 0.161 | 0.00649 | -0.032 | 24.833
0 | 0.231 | 0.00592 | -0.033 | 39.005
0.5 | 0.301 | 0.0053 | -0.034 | 56.863
1 | 0.37 | 0.00555 | -0.036 | 66.709
1.5 | 0.44 | 0.00575 | -0.037 | 76.441
2 | 0.509 | 0.00598 | -0.038 | 85.115
2.5 | 0.578 | 0.00623 | -0.039 | 92.749
3 | 0.647 | 0.00657 | -0.041 | 98.424
3.5 | 0.715 | 0.00695 | -0.042 | 102.895
4 | 0.78 | 0.00847 | -0.043 | 92.07
4.5 | 0.844 | 0.00891 | -0.045 | 94.748
5 | 0.907 | 0.00935 | -0.046 | 97.032
5.5 | 0.968 | 0.00983 | -0.047 | 98.49
6 | 1.023 | 0.01035 | -0.048 | 98.786
6.5 | 1.072 | 0.01094 | -0.05 | 97.971
7 | 1.111 | 0.01156 | -0.051 | 96.093
7.5 | 1.137 | 0.01233 | -0.052 | 92.231
8 | 1.141 | 0.01333 | -0.053 | 85.605
8.5 | 1.098 | 0.01442 | -0.055 | 76.147
9 | 0.714 | 0.01571 | -0.056 | 45.455
9.5 | 0.741 | 0.01814 | -0.056 | 40.827
10 | 0.778 | 0.01715 | -0.058 | 45.379
10.5 | 0.809 | 0.01866 | -0.059 | 43.369
11 | 0.839 | 0.02069 | -0.06 | 40.54
11.5 | 0.734 | 0.07542 | -0.036 | 9.732
12 | 0.903 | 0.02121 | -0.063 | 42.587
12.5 | 0.933 | 0.02323 | -0.064 | 40.153
13 | 0.961 | 0.02602 | -0.064 | 36.923
13.5 | 0.984 | 0.0303 | -0.065 | 32.492
14 | 1.004 | 0.03545 | -0.065 | 28.31
14.5 | 0.914 | 0.09399 | -0.048 | 9.724
15 | 1.002 | 0.06557 | -0.061 | 15.277
15.5 | 0.954 | 0.12262 | -0.045 | 7.784
16 | 0.978 | 0.13575 | -0.043 | 7.202
16.5 | 1.007 | 0.13931 | -0.046 | 7.231
17 | 1.037 | 0.14464 | -0.048 | 7.172
17.5 | 1.06 | 0.15936 | -0.047 | 6.654
18 | 1.091 | 0.1613 | -0.05 | 6.761
18.5 | 1.12 | 0.16482 | -0.052 | 6.795
19 | 1.142 | 0.18555 | -0.051 | 6.154
19.5 | 1.17 | 0.19676 | -0.052 | 5.948
20 | 1.2 | 0.20043 | -0.054 | 5.986

## 152. Re 20M Mach 0.50 (2)
BIGFOIL.COM POLAR EXPORT
NACA66-316 a=0.2
NACA66-316 a=0.2 |  |  |  | Cl Max: | 1.244 | at alpha= | 11.5 | deg
XFOIL ncrit=9 |  |  |  | L/D Max: | 121.176 | at alpha= | 2 | deg
Re: | 20000000 |  |  | Cd Min: | 0.12718 | at alpha= | 16.5 | deg
Mach: | 0.5 |  |  | Cl=0 at alpha= | -2.0186 | deg
|  |  |  | @ Cl=0.1, Cd= | 0.0049457
|  |  |  | @ Cl=0.4, Cd= | 0.0035674
|  |  |  | @ Cl=0.6, Cd= | 0.0053538
alpha (deg) | Cl | Cd | Cm | Cl/Cd
-12 | -0.5196 | 0.0647 | -0.1037 | -8.0309
-11.5 | -0.5509 | 0.05315 | -0.1111 | -10.365
-11 | -0.5826 | 0.04493 | -0.1126 | -12.9668
-10.5 | -0.6242 | 0.03743 | -0.1102 | -16.6765
-10 | -0.6628 | 0.03116 | -0.1042 | -21.2709
-9.5 | -0.6918 | 0.02601 | -0.0957 | -26.5975
-9 | -0.72 | 0.021 | -0.0851 | -34.2857
-8.5 | -0.734 | 0.01542 | -0.0747 | -47.6005
-8 | -0.7037 | 0.01005 | -0.0694 | -70.0199
-7.5 | -0.6615 | 0.00865 | -0.063 | -76.474
-7 | -0.615 | 0.00781 | -0.0571 | -78.7452
-6.5 | -0.5659 | 0.00725 | -0.0517 | -78.0552
-6 | -0.5175 | 0.00689 | -0.0464 | -75.1089
-5.5 | -0.4565 | 0.00656 | -0.0438 | -69.5884
-5 | -0.3934 | 0.00629 | -0.042 | -62.5437
-4 | -0.2634 | 0.00584 | -0.0401 | -45.1027
-3.5 | -0.198 | 0.00561 | -0.0396 | -35.2941
-3 | -0.1317 | 0.00541 | -0.0395 | -24.3438
-2 | 0.0025 | 0.00512 | -0.0402 | 0.48828
-1.5 | 0.0702 | 0.00499 | -0.0409 | 14.0681
-1 | 0.1374 | 0.00489 | -0.0416 | 28.0982
-0.5 | 0.2028 | 0.00482 | -0.042 | 42.0747
0 | 0.2617 | 0.00474 | -0.0414 | 55.211
0.5 | 0.3196 | 0.00446 | -0.0407 | 71.6592
1 | 0.368 | 0.00344 | -0.0385 | 106.9767
1.5 | 0.4333 | 0.0037 | -0.039 | 117.1081
2 | 0.4944 | 0.00408 | -0.0386 | 121.1765
2.5 | 0.548 | 0.00463 | -0.0368 | 118.3585
3 | 0.5944 | 0.00524 | -0.0334 | 113.4351
3.5 | 0.6254 | 0.00587 | -0.0269 | 106.5417
4 | 0.6346 | 0.0068 | -0.0164 | 93.3235
4.5 | 0.6573 | 0.00785 | -0.0091 | 83.7325
5 | 0.6903 | 0.00882 | -0.0038 | 78.2653
5.5 | 0.7366 | 0.00951 | -0.0006 | 77.4553
6 | 0.7849 | 0.0102 | 0.0022 | 76.951
6.5 | 0.8342 | 0.01091 | 0.0051 | 76.462
7 | 0.8826 | 0.0117 | 0.0081 | 75.4359
7.5 | 0.9307 | 0.01254 | 0.0112 | 74.2185
8 | 0.9778 | 0.01346 | 0.0146 | 72.6449
8.5 | 1.0236 | 0.01451 | 0.0183 | 70.5445
9 | 1.0716 | 0.01556 | 0.0219 | 68.8689
9.5 | 1.117 | 0.01682 | 0.0258 | 66.409
10 | 1.1604 | 0.01824 | 0.0301 | 63.6184
10.5 | 1.2022 | 0.01988 | 0.0346 | 60.4728
11 | 1.2331 | 0.02212 | 0.0402 | 55.7459
11.5 | 1.244 | 0.02553 | 0.0469 | 48.727
12 | 1.2274 | 0.0307 | 0.0541 | 39.9805
12.5 | 1.1983 | 0.03721 | 0.0601 | 32.2037
13 | 1.1688 | 0.0447 | 0.0639 | 26.1477
13.5 | 1.137 | 0.05348 | 0.065 | 21.2603
14 | 1.1051 | 0.06349 | 0.0634 | 17.4059
14.5 | 1.0688 | 0.07518 | 0.059 | 14.2165
15 | 1.0369 | 0.08767 | 0.0525 | 11.8273
15.5 | 1.0096 | 0.10059 | 0.0447 | 10.0368
16 | 0.9839 | 0.1141 | 0.036 | 8.6231
16.5 | 0.9654 | 0.12718 | 0.0274 | 7.5908