## index
index | Re | Mach | Datasource
1 | 50000 | 0 | JavaFoil+Calcfoil stall+Eppler ext transition
2 | 50000 | 0 | XFOIL ncrit=9
3 | 50000 | 0.1 | JavaFoil+Calcfoil stall+Eppler ext transition
4 | 50000 | 0.1 | XFOIL ncrit=9
5 | 50000 | 0.25 | JavaFoil+Calcfoil stall+Eppler ext transition
6 | 50000 | 0.25 | XFOIL ncrit=9
7 | 50000 | 0.5 | JavaFoil+Calcfoil stall+Eppler ext transition
8 | 50000 | 0.5 | XFOIL ncrit=9
9 | 100000 | 0 | JavaFoil+Calcfoil stall+Eppler ext transition
10 | 100000 | 0 | XFOIL ncrit=9
11 | 100000 | 0.1 | JavaFoil+Calcfoil stall+Eppler ext transition
12 | 100000 | 0.1 | XFOIL ncrit=9
13 | 100000 | 0.25 | JavaFoil+Calcfoil stall+Eppler ext transition
14 | 100000 | 0.25 | XFOIL ncrit=9
15 | 100000 | 0.5 | JavaFoil+Calcfoil stall+Eppler ext transition
16 | 100000 | 0.5 | XFOIL ncrit=9
17 | 250000 | 0 | JavaFoil+Calcfoil stall+Eppler ext transition
18 | 250000 | 0 | XFOIL ncrit=9
19 | 250000 | 0.1 | JavaFoil+Calcfoil stall+Eppler ext transition
20 | 250000 | 0.1 | XFOIL ncrit=9
21 | 250000 | 0.25 | JavaFoil+Calcfoil stall+Eppler ext transition
22 | 250000 | 0.25 | XFOIL ncrit=9
23 | 250000 | 0.5 | JavaFoil+Calcfoil stall+Eppler ext transition
24 | 250000 | 0.5 | XFOIL ncrit=9
25 | 500000 | 0 | JavaFoil+Calcfoil stall+Eppler ext transition
26 | 500000 | 0 | XFOIL ncrit=9
27 | 500000 | 0.1 | JavaFoil+Calcfoil stall+Eppler ext transition
28 | 500000 | 0.1 | XFOIL ncrit=9
29 | 500000 | 0.25 | JavaFoil+Calcfoil stall+Eppler ext transition
30 | 500000 | 0.25 | XFOIL ncrit=9
31 | 500000 | 0.5 | JavaFoil+Calcfoil stall+Eppler ext transition
32 | 500000 | 0.5 | XFOIL ncrit=9
33 | 750000 | 0 | JavaFoil+Calcfoil stall+Eppler ext transition
34 | 750000 | 0 | XFOIL ncrit=9
35 | 750000 | 0.1 | JavaFoil+Calcfoil stall+Eppler ext transition
36 | 750000 | 0.1 | XFOIL ncrit=9
37 | 750000 | 0.25 | JavaFoil+Calcfoil stall+Eppler ext transition
38 | 750000 | 0.25 | XFOIL ncrit=9
39 | 750000 | 0.5 | JavaFoil+Calcfoil stall+Eppler ext transition
40 | 750000 | 0.5 | XFOIL ncrit=9
41 | 1000000 | 0 | JavaFoil+Calcfoil stall+Eppler ext transition
42 | 1000000 | 0 | XFOIL ncrit=9
43 | 1000000 | 0.1 | JavaFoil+Calcfoil stall+Eppler ext transition
44 | 1000000 | 0.1 | XFOIL ncrit=9
45 | 1000000 | 0.25 | JavaFoil+Calcfoil stall+Eppler ext transition
46 | 1000000 | 0.25 | XFOIL ncrit=9
47 | 1000000 | 0.5 | JavaFoil+Calcfoil stall+Eppler ext transition
48 | 1000000 | 0.5 | XFOIL ncrit=9
49 | 2000000 | 0 | JavaFoil+Calcfoil stall+Eppler ext transition
50 | 2000000 | 0 | XFOIL ncrit=9
51 | 2000000 | 0.1 | JavaFoil+Calcfoil stall+Eppler ext transition
52 | 2000000 | 0.1 | XFOIL ncrit=9
53 | 2000000 | 0.25 | JavaFoil+Calcfoil stall+Eppler ext transition
54 | 2000000 | 0.25 | XFOIL ncrit=9
55 | 2000000 | 0.5 | JavaFoil+Calcfoil stall+Eppler ext transition
56 | 2000000 | 0.5 | XFOIL ncrit=9
57 | 3000000 | 0 | JavaFoil+Calcfoil stall+Eppler ext transition
58 | 3000000 | 0 | XFOIL ncrit=9
59 | 3000000 | 0.1 | JavaFoil+Calcfoil stall+Eppler ext transition
60 | 3000000 | 0.1 | XFOIL ncrit=9
61 | 3000000 | 0.25 | JavaFoil+Calcfoil stall+Eppler ext transition
62 | 3000000 | 0.25 | XFOIL ncrit=9
63 | 3000000 | 0.5 | JavaFoil+Calcfoil stall+Eppler ext transition
64 | 3000000 | 0.5 | XFOIL ncrit=9
65 | 4000000 | 0 | JavaFoil+Calcfoil stall+Eppler ext transition
66 | 4000000 | 0 | XFOIL ncrit=9
67 | 4000000 | 0.1 | JavaFoil+Calcfoil stall+Eppler ext transition
68 | 4000000 | 0.1 | XFOIL ncrit=9
69 | 4000000 | 0.25 | JavaFoil+Calcfoil stall+Eppler ext transition
70 | 4000000 | 0.25 | XFOIL ncrit=9
71 | 4000000 | 0.5 | JavaFoil+Calcfoil stall+Eppler ext transition
72 | 4000000 | 0.5 | XFOIL ncrit=9
73 | 5000000 | 0 | JavaFoil+Calcfoil stall+Eppler ext transition
74 | 5000000 | 0 | XFOIL ncrit=9
75 | 5000000 | 0.1 | JavaFoil+Calcfoil stall+Eppler ext transition
76 | 5000000 | 0.1 | XFOIL ncrit=9
77 | 5000000 | 0.25 | JavaFoil+Calcfoil stall+Eppler ext transition
78 | 5000000 | 0.25 | XFOIL ncrit=9
79 | 5000000 | 0.5 | JavaFoil+Calcfoil stall+Eppler ext transition
80 | 5000000 | 0.5 | XFOIL ncrit=9
81 | 6000000 | 0 | JavaFoil+Calcfoil stall+Eppler ext transition
82 | 6000000 | 0 | XFOIL ncrit=9
83 | 6000000 | 0.1 | JavaFoil+Calcfoil stall+Eppler ext transition
84 | 6000000 | 0.1 | XFOIL ncrit=9
85 | 6000000 | 0.25 | JavaFoil+Calcfoil stall+Eppler ext transition
86 | 6000000 | 0.25 | XFOIL ncrit=9
87 | 6000000 | 0.5 | JavaFoil+Calcfoil stall+Eppler ext transition
88 | 6000000 | 0.5 | XFOIL ncrit=9
89 | 7000000 | 0 | JavaFoil+Calcfoil stall+Eppler ext transition
90 | 7000000 | 0 | XFOIL ncrit=9
91 | 7000000 | 0.1 | JavaFoil+Calcfoil stall+Eppler ext transition
92 | 7000000 | 0.1 | XFOIL ncrit=9
93 | 7000000 | 0.25 | JavaFoil+Calcfoil stall+Eppler ext transition
94 | 7000000 | 0.25 | XFOIL ncrit=9
95 | 7000000 | 0.5 | JavaFoil+Calcfoil stall+Eppler ext transition
96 | 7000000 | 0.5 | XFOIL ncrit=9
97 | 8000000 | 0 | JavaFoil+Calcfoil stall+Eppler ext transition
98 | 8000000 | 0 | XFOIL ncrit=9
99 | 8000000 | 0.1 | JavaFoil+Calcfoil stall+Eppler ext transition
100 | 8000000 | 0.1 | XFOIL ncrit=9
101 | 8000000 | 0.25 | JavaFoil+Calcfoil stall+Eppler ext transition
102 | 8000000 | 0.25 | XFOIL ncrit=9
103 | 8000000 | 0.5 | JavaFoil+Calcfoil stall+Eppler ext transition
104 | 8000000 | 0.5 | XFOIL ncrit=9
105 | 10000000 | 0 | JavaFoil+Calcfoil stall+Eppler ext transition
106 | 10000000 | 0 | XFOIL ncrit=9
107 | 10000000 | 0.1 | JavaFoil+Calcfoil stall+Eppler ext transition
108 | 10000000 | 0.1 | XFOIL ncrit=9
109 | 10000000 | 0.25 | JavaFoil+Calcfoil stall+Eppler ext transition
110 | 10000000 | 0.25 | XFOIL ncrit=9
111 | 10000000 | 0.5 | JavaFoil+Calcfoil stall+Eppler ext transition
112 | 10000000 | 0.5 | XFOIL ncrit=9
113 | 12000000 | 0 | JavaFoil+Calcfoil stall+Eppler ext transition
114 | 12000000 | 0 | XFOIL ncrit=9
115 | 12000000 | 0.1 | JavaFoil+Calcfoil stall+Eppler ext transition
116 | 12000000 | 0.1 | XFOIL ncrit=9
117 | 12000000 | 0.25 | JavaFoil+Calcfoil stall+Eppler ext transition
118 | 12000000 | 0.25 | XFOIL ncrit=9
119 | 12000000 | 0.5 | JavaFoil+Calcfoil stall+Eppler ext transition
120 | 12000000 | 0.5 | XFOIL ncrit=9
121 | 14000000 | 0 | JavaFoil+Calcfoil stall+Eppler ext transition
122 | 14000000 | 0 | XFOIL ncrit=9
123 | 14000000 | 0.1 | JavaFoil+Calcfoil stall+Eppler ext transition
124 | 14000000 | 0.1 | XFOIL ncrit=9
125 | 14000000 | 0.25 | JavaFoil+Calcfoil stall+Eppler ext transition
126 | 14000000 | 0.25 | XFOIL ncrit=9
127 | 14000000 | 0.5 | JavaFoil+Calcfoil stall+Eppler ext transition
128 | 14000000 | 0.5 | XFOIL ncrit=9
129 | 16000000 | 0 | JavaFoil+Calcfoil stall+Eppler ext transition
130 | 16000000 | 0 | XFOIL ncrit=9
131 | 16000000 | 0.1 | JavaFoil+Calcfoil stall+Eppler ext transition
132 | 16000000 | 0.1 | XFOIL ncrit=9
133 | 16000000 | 0.25 | JavaFoil+Calcfoil stall+Eppler ext transition
134 | 16000000 | 0.25 | XFOIL ncrit=9
135 | 16000000 | 0.5 | JavaFoil+Calcfoil stall+Eppler ext transition
136 | 16000000 | 0.5 | XFOIL ncrit=9
137 | 18000000 | 0 | JavaFoil+Calcfoil stall+Eppler ext transition
138 | 18000000 | 0 | XFOIL ncrit=9
139 | 18000000 | 0.1 | JavaFoil+Calcfoil stall+Eppler ext transition
140 | 18000000 | 0.1 | XFOIL ncrit=9
141 | 18000000 | 0.25 | JavaFoil+Calcfoil stall+Eppler ext transition
142 | 18000000 | 0.25 | XFOIL ncrit=9
143 | 18000000 | 0.5 | JavaFoil+Calcfoil stall+Eppler ext transition
144 | 18000000 | 0.5 | XFOIL ncrit=9
145 | 20000000 | 0 | JavaFoil+Calcfoil stall+Eppler ext transition
146 | 20000000 | 0 | XFOIL ncrit=9
147 | 20000000 | 0.1 | JavaFoil+Calcfoil stall+Eppler ext transition
148 | 20000000 | 0.1 | XFOIL ncrit=9
149 | 20000000 | 0.25 | JavaFoil+Calcfoil stall+Eppler ext transition
150 | 20000000 | 0.25 | XFOIL ncrit=9
151 | 20000000 | 0.5 | JavaFoil+Calcfoil stall+Eppler ext transition
152 | 20000000 | 0.5 | XFOIL ncrit=9

## 1. Re 50k Mach 0.00 (1)
BIGFOIL.COM POLAR EXPORT
GA 35-420
GA 35-420 |  |  |  | Cl Max: | 1.83 | at alpha= | 16 | deg
JavaFoil+Calcfoil stall+Eppler ext transition |  |  |  | L/D Max: | 32.838 | at alpha= | 8.5 | deg
Re: | 50000 |  |  | Cd Min: | 0.0217 | at alpha= | -0.5 | deg
Mach: | 0 |  |  | Cl=0 at alpha= | -3.0085 | deg
|  |  |  | @ Cl=0.1, Cd= | 0.022406
|  |  |  | @ Cl=0.4, Cd= | 0.024907
|  |  |  | @ Cl=0.6, Cd= | 0.026552
alpha (deg) | Cl | Cd | Cm | Cl/Cd
-20 | -0.936 | 0.25501 | -0.011 | -3.671
-19.5 | -0.945 | 0.2478 | -0.012 | -3.812
-19 | -0.951 | 0.22951 | -0.012 | -4.145
-18.5 | -0.956 | 0.21768 | -0.012 | -4.392
-18 | -0.959 | 0.20324 | -0.013 | -4.72
-17.5 | -0.96 | 0.1952 | -0.013 | -4.919
-17 | -0.959 | 0.18507 | -0.014 | -5.183
-16.5 | -0.955 | 0.17521 | -0.014 | -5.451
-16 | -0.949 | 0.16667 | -0.015 | -5.691
-15.5 | -0.94 | 0.15396 | -0.016 | -6.108
-15 | -0.928 | 0.14593 | -0.016 | -6.361
-14.5 | -0.914 | 0.13821 | -0.016 | -6.613
-14 | -0.897 | 0.1301 | -0.017 | -6.894
-13.5 | -0.877 | 0.12175 | -0.018 | -7.205
-13 | -0.854 | 0.11474 | -0.018 | -7.442
-12.5 | -0.828 | 0.10768 | -0.019 | -7.694
-12 | -0.8 | 0.10095 | -0.019 | -7.924
-11.5 | -0.769 | 0.0968 | -0.019 | -7.943
-11 | -0.736 | 0.09051 | -0.02 | -8.128
-10.5 | -0.7 | 0.08461 | -0.02 | -8.272
-10 | -0.662 | 0.08006 | -0.02 | -8.27
-9.5 | -0.622 | 0.07445 | -0.021 | -8.359
-9 | -0.581 | 0.07014 | -0.021 | -8.279
-8.5 | -0.537 | 0.06599 | -0.022 | -8.145
-8 | -0.493 | 0.0623 | -0.022 | -7.91
-7.5 | -0.447 | 0.05867 | -0.023 | -7.617
-7 | -0.467 | 0.02816 | -0.045 | -16.568
-6.5 | -0.414 | 0.0264 | -0.047 | -15.697
-6 | -0.358 | 0.02539 | -0.048 | -14.104
-5.5 | -0.3 | 0.02454 | -0.049 | -12.241
-5 | -0.234 | 0.02539 | -0.048 | -9.206
-4.5 | -0.175 | 0.02516 | -0.048 | -6.945
-4 | -0.117 | 0.02436 | -0.049 | -4.797
-3.5 | -0.058 | 0.02364 | -0.05 | -2.461
-3 | 0.001 | 0.02308 | -0.051 | 0.057
-2.5 | 0.062 | 0.02273 | -0.052 | 2.707
-2 | 0.123 | 0.02221 | -0.053 | 5.519
-1.5 | 0.184 | 0.02194 | -0.054 | 8.396
-1 | 0.246 | 0.02178 | -0.055 | 11.316
-0.5 | 0.309 | 0.0217 | -0.056 | 14.252
0 | 0.355 | 0.02464 | -0.057 | 14.418
0.5 | 0.414 | 0.02499 | -0.059 | 16.565
1 | 0.472 | 0.02537 | -0.06 | 18.621
1.5 | 0.53 | 0.02588 | -0.061 | 20.498
2 | 0.588 | 0.02642 | -0.062 | 22.27
2.5 | 0.646 | 0.02706 | -0.062 | 23.88
3 | 0.705 | 0.02758 | -0.063 | 25.558
3.5 | 0.763 | 0.02807 | -0.064 | 27.176
4 | 0.815 | 0.02892 | -0.065 | 28.184
4.5 | 0.872 | 0.02978 | -0.066 | 29.261
5 | 0.928 | 0.03079 | -0.066 | 30.134
5.5 | 0.984 | 0.03174 | -0.067 | 30.993
6 | 1.039 | 0.03335 | -0.068 | 31.165
6.5 | 1.095 | 0.03387 | -0.069 | 32.32
7 | 1.149 | 0.03523 | -0.069 | 32.621
7.5 | 1.202 | 0.03675 | -0.07 | 32.721
8 | 1.254 | 0.03842 | -0.071 | 32.644
8.5 | 1.305 | 0.03973 | -0.071 | 32.838
9 | 1.354 | 0.04166 | -0.072 | 32.512
9.5 | 1.402 | 0.04384 | -0.073 | 31.989
10 | 1.454 | 0.04564 | -0.074 | 31.854
10.5 | 1.503 | 0.04737 | -0.075 | 31.739
11 | 1.553 | 0.04915 | -0.076 | 31.591
11.5 | 1.608 | 0.05183 | -0.078 | 31.036
12 | 1.649 | 0.05695 | -0.079 | 28.955
12.5 | 1.684 | 0.06036 | -0.079 | 27.895
13 | 1.716 | 0.06381 | -0.08 | 26.886
13.5 | 1.744 | 0.06746 | -0.08 | 25.851
14 | 1.768 | 0.07181 | -0.081 | 24.625
14.5 | 1.789 | 0.07715 | -0.081 | 23.182
15 | 1.803 | 0.08193 | -0.081 | 22.007
15.5 | 1.782 | 0.09605 | -0.078 | 18.556
16 | 1.83 | 0.09338 | -0.082 | 19.596
16.5 | 1.718 | 0.1342 | -0.068 | 12.8
17 | 1.666 | 0.16056 | -0.052 | 10.378
17.5 | 1.67 | 0.16967 | -0.051 | 9.844
18 | 1.667 | 0.1807 | -0.046 | 9.227
18.5 | 1.667 | 0.19204 | -0.046 | 8.682
19 | 1.665 | 0.20321 | -0.044 | 8.192
19.5 | 1.661 | 0.21266 | -0.045 | 7.809
20 | 1.653 | 0.22689 | -0.043 | 7.287

## 2. Re 50k Mach 0.00 (2)
BIGFOIL.COM POLAR EXPORT
GA 35-420
GA 35-420 |  |  |  | Cl Max: | 0.8388 | at alpha= | 20 | deg
XFOIL ncrit=9 |  |  |  | L/D Max: | 3.9677 | at alpha= | 12.5 | deg
Re: | 50000 |  |  | Cd Min: | 0.23384 | at alpha= | 20 | deg
Mach: | 0 |  |  | Cl=0 at alpha= | 3.5589 | deg
|  |  |  | @ Cl=0.1, Cd= | 0.076715
|  |  |  | @ Cl=0.4, Cd= | 0.11098
|  |  |  | @ Cl=0.6, Cd= | 0.154
alpha (deg) | Cl | Cd | Cm | Cl/Cd
-11.5 | -0.3332 | 0.14745 | -0.0294 | -2.2597
-10.5 | -0.3853 | 0.11748 | -0.0516 | -3.2797
-9.5 | -0.7269 | 0.07694 | -0.0599 | -9.4476
-9 | -0.7721 | 0.07053 | -0.0543 | -10.9471
-8.5 | -0.8011 | 0.06442 | -0.0488 | -12.4356
-8 | -0.8119 | 0.05897 | -0.0438 | -13.768
-7.5 | -0.796 | 0.05485 | -0.0408 | -14.5123
-6.5 | -0.8287 | 0.04804 | -0.0217 | -17.2502
-6 | -0.7973 | 0.04515 | -0.0198 | -17.6589
-5.5 | -0.7636 | 0.04282 | -0.0179 | -17.8328
-5 | -0.73 | 0.04082 | -0.0157 | -17.8834
-4.5 | -0.6993 | 0.03875 | -0.0132 | -18.0465
-4 | -0.6777 | 0.03835 | -0.0075 | -17.6714
-3.5 | -0.6577 | 0.04093 | 0.001 | -16.0689
-3 | -0.6383 | 0.04334 | 0.0097 | -14.7277
-2.5 | -0.6195 | 0.04518 | 0.0179 | -13.7118
-2 | -0.6027 | 0.04668 | 0.0265 | -12.9113
-1.5 | -0.5844 | 0.04759 | 0.0337 | -12.2799
-1 | -0.5619 | 0.04835 | 0.0394 | -11.6215
-0.5 | -0.5051 | 0.05148 | 0.0382 | -9.8116
0 | -0.4464 | 0.05317 | 0.0347 | -8.3957
0.5 | -0.3656 | 0.05626 | 0.0261 | -6.4984
1 | -0.2592 | 0.06069 | 0.0115 | -4.2709
1.5 | -0.1493 | 0.0646 | -0.005 | -2.3111
2 | -0.0411 | 0.0687 | -0.0218 | -0.59825
2.5 | -0.0141 | 0.06911 | -0.0242 | -0.20402
3 | -0.0287 | 0.06732 | -0.0185 | -0.42632
3.5 | -0.0047 | 0.06845 | -0.0189 | -0.068663
4 | 0.0352 | 0.07118 | -0.0214 | 0.49452
4.5 | 0.0805 | 0.07489 | -0.0245 | 1.0749
5 | 0.1414 | 0.08059 | -0.0293 | 1.7546
5.5 | 0.1692 | 0.08252 | -0.0294 | 2.0504
6 | 0.1977 | 0.08518 | -0.0297 | 2.321
6.5 | 0.2263 | 0.08837 | -0.0302 | 2.5608
7 | 0.2577 | 0.09221 | -0.0313 | 2.7947
7.5 | 0.2953 | 0.09691 | -0.0331 | 3.0472
8.5 | 0.3746 | 0.10696 | -0.0369 | 3.5022
9 | 0.3978 | 0.1106 | -0.0374 | 3.5967
9.5 | 0.422 | 0.11473 | -0.0381 | 3.6782
10.5 | 0.4713 | 0.124 | -0.0403 | 3.8008
11 | 0.4978 | 0.12917 | -0.0417 | 3.8538
12 | 0.5523 | 0.14045 | -0.045 | 3.9324
12.5 | 0.584 | 0.14719 | -0.047 | 3.9677
13 | 0.5941 | 0.15156 | -0.0483 | 3.9199
13.5 | 0.6049 | 0.15603 | -0.0498 | 3.8768
14 | 0.6208 | 0.16103 | -0.0517 | 3.8552
14.5 | 0.642 | 0.1666 | -0.0537 | 3.8535
15 | 0.6688 | 0.17283 | -0.0559 | 3.8697
15.5 | 0.7042 | 0.18103 | -0.058 | 3.89
16 | 0.7126 | 0.18605 | -0.0606 | 3.8302
16.5 | 0.7221 | 0.19111 | -0.0634 | 3.7785
17 | 0.7368 | 0.19672 | -0.0662 | 3.7454
17.5 | 0.7541 | 0.20288 | -0.0691 | 3.717
18 | 0.7714 | 0.20921 | -0.0721 | 3.6872
18.5 | 0.7915 | 0.2161 | -0.075 | 3.6627
19 | 0.8202 | 0.22454 | -0.0774 | 3.6528
19.5 | 0.8356 | 0.2298 | -0.0805 | 3.6362
20 | 0.8388 | 0.23384 | -0.0851 | 3.5871

## 3. Re 50k Mach 0.10 (1)
BIGFOIL.COM POLAR EXPORT
GA 35-420
GA 35-420 |  |  |  | Cl Max: | 1.819 | at alpha= | 16 | deg
JavaFoil+Calcfoil stall+Eppler ext transition |  |  |  | L/D Max: | 32.671 | at alpha= | 8.5 | deg
Re: | 50000 |  |  | Cd Min: | 0.02181 | at alpha= | -0.5 | deg
Mach: | 0.1 |  |  | Cl=0 at alpha= | -3.0085 | deg
|  |  |  | @ Cl=0.1, Cd= | 0.02253
|  |  |  | @ Cl=0.4, Cd= | 0.024985
|  |  |  | @ Cl=0.6, Cd= | 0.02667
alpha (deg) | Cl | Cd | Cm | Cl/Cd
-20 | -0.897 | 0.26697 | -0.011 | -3.36
-19.5 | -0.909 | 0.24597 | -0.011 | -3.694
-19 | -0.919 | 0.23533 | -0.012 | -3.903
-18.5 | -0.927 | 0.22615 | -0.012 | -4.098
-18 | -0.933 | 0.21054 | -0.013 | -4.432
-17.5 | -0.937 | 0.19874 | -0.013 | -4.715
-17 | -0.939 | 0.1882 | -0.014 | -4.988
-16.5 | -0.937 | 0.17858 | -0.014 | -5.249
-16 | -0.934 | 0.16821 | -0.014 | -5.551
-15.5 | -0.928 | 0.15792 | -0.016 | -5.876
-15 | -0.918 | 0.1508 | -0.016 | -6.09
-14.5 | -0.906 | 0.13861 | -0.016 | -6.536
-14 | -0.891 | 0.13017 | -0.017 | -6.842
-13.5 | -0.872 | 0.12147 | -0.018 | -7.183
-13 | -0.851 | 0.11545 | -0.018 | -7.371
-12.5 | -0.827 | 0.10838 | -0.019 | -7.627
-12 | -0.799 | 0.1026 | -0.019 | -7.788
-11.5 | -0.769 | 0.0965 | -0.019 | -7.966
-11 | -0.736 | 0.09026 | -0.02 | -8.157
-10.5 | -0.701 | 0.08579 | -0.02 | -8.172
-10 | -0.664 | 0.07987 | -0.02 | -8.308
-9.5 | -0.624 | 0.07518 | -0.021 | -8.303
-9 | -0.583 | 0.07078 | -0.021 | -8.232
-8.5 | -0.539 | 0.06644 | -0.022 | -8.12
-8 | -0.495 | 0.06269 | -0.022 | -7.893
-7.5 | -0.449 | 0.05879 | -0.023 | -7.634
-7 | -0.467 | 0.02876 | -0.045 | -16.227
-6.5 | -0.416 | 0.02659 | -0.047 | -15.642
-6 | -0.36 | 0.02555 | -0.048 | -14.075
-5.5 | -0.302 | 0.02471 | -0.049 | -12.208
-5 | -0.235 | 0.02552 | -0.048 | -9.198
-4.5 | -0.175 | 0.02531 | -0.048 | -6.933
-4 | -0.117 | 0.02452 | -0.049 | -4.785
-3.5 | -0.058 | 0.02377 | -0.05 | -2.458
-3 | 0.001 | 0.02321 | -0.051 | 0.057
-2.5 | 0.062 | 0.02281 | -0.052 | 2.711
-2 | 0.123 | 0.02236 | -0.053 | 5.504
-1.5 | 0.185 | 0.02206 | -0.054 | 8.386
-1 | 0.248 | 0.02189 | -0.055 | 11.307
-0.5 | 0.311 | 0.02181 | -0.057 | 14.246
0 | 0.357 | 0.02473 | -0.058 | 14.437
0.5 | 0.416 | 0.02508 | -0.059 | 16.586
1 | 0.474 | 0.0255 | -0.06 | 18.607
1.5 | 0.533 | 0.02598 | -0.061 | 20.523
2 | 0.591 | 0.02658 | -0.062 | 22.241
2.5 | 0.649 | 0.02716 | -0.063 | 23.911
3 | 0.708 | 0.02784 | -0.064 | 25.436
3.5 | 0.767 | 0.02815 | -0.064 | 27.235
4 | 0.819 | 0.02907 | -0.065 | 28.174
4.5 | 0.876 | 0.02992 | -0.066 | 29.266
5 | 0.932 | 0.03103 | -0.067 | 30.049
5.5 | 0.988 | 0.03196 | -0.067 | 30.922
6 | 1.044 | 0.03358 | -0.068 | 31.097
6.5 | 1.1 | 0.03406 | -0.069 | 32.28
7 | 1.154 | 0.03553 | -0.07 | 32.493
7.5 | 1.207 | 0.03703 | -0.07 | 32.603
8 | 1.259 | 0.03882 | -0.071 | 32.44
8.5 | 1.31 | 0.04011 | -0.072 | 32.671
9 | 1.36 | 0.04197 | -0.072 | 32.406
9.5 | 1.408 | 0.04424 | -0.073 | 31.828
10 | 1.46 | 0.04603 | -0.074 | 31.721
10.5 | 1.509 | 0.04778 | -0.075 | 31.588
11 | 1.559 | 0.04969 | -0.076 | 31.377
11.5 | 1.615 | 0.05347 | -0.078 | 30.211
12 | 1.654 | 0.05802 | -0.079 | 28.498
12.5 | 1.687 | 0.06133 | -0.08 | 27.515
13 | 1.718 | 0.06476 | -0.08 | 26.533
13.5 | 1.746 | 0.06855 | -0.081 | 25.464
14 | 1.769 | 0.07278 | -0.081 | 24.307
14.5 | 1.787 | 0.07823 | -0.081 | 22.837
15 | 1.796 | 0.08444 | -0.081 | 21.273
15.5 | 1.815 | 0.08925 | -0.082 | 20.339
16 | 1.819 | 0.09619 | -0.082 | 18.915
16.5 | 1.658 | 0.15186 | -0.055 | 10.917
17 | 1.654 | 0.16358 | -0.05 | 10.113
17.5 | 1.655 | 0.17269 | -0.049 | 9.586
18 | 1.653 | 0.1837 | -0.046 | 8.998
18.5 | 1.65 | 0.1955 | -0.045 | 8.441
19 | 1.645 | 0.20697 | -0.044 | 7.946
19.5 | 1.637 | 0.21677 | -0.044 | 7.553
20 | 1.626 | 0.2311 | -0.042 | 7.038

## 4. Re 50k Mach 0.10 (2)
BIGFOIL.COM POLAR EXPORT
GA 35-420
GA 35-420 |  |  |  | Cl Max: | 0.8414 | at alpha= | 20 | deg
XFOIL ncrit=9 |  |  |  | L/D Max: | 3.9244 | at alpha= | 12.5 | deg
Re: | 50000 |  |  | Cd Min: | 0.2348 | at alpha= | 20 | deg
Mach: | 0.1 |  |  | Cl=0 at alpha= | 3.5782 | deg
|  |  |  | @ Cl=0.1, Cd= | 0.077114
|  |  |  | @ Cl=0.4, Cd= | 0.11136
|  |  |  | @ Cl=0.6, Cd= | 0.15547
alpha (deg) | Cl | Cd | Cm | Cl/Cd
-11.5 | -0.3239 | 0.1473 | -0.0309 | -2.1989
-11 | -0.3109 | 0.14176 | -0.0363 | -2.1931
-10.5 | -0.3574 | 0.12124 | -0.0508 | -2.9479
-9.5 | -0.7124 | 0.07803 | -0.0623 | -9.1298
-9 | -0.7601 | 0.07199 | -0.0561 | -10.5584
-8.5 | -0.7929 | 0.06582 | -0.0505 | -12.0465
-8 | -0.8079 | 0.06028 | -0.0452 | -13.4025
-7.5 | -0.7951 | 0.05595 | -0.042 | -14.2109
-6.5 | -0.8337 | 0.04904 | -0.0221 | -17.0004
-6 | -0.803 | 0.04588 | -0.0202 | -17.5022
-5.5 | -0.7695 | 0.04343 | -0.0182 | -17.7182
-5 | -0.7353 | 0.04143 | -0.0162 | -17.748
-4.5 | -0.7039 | 0.03939 | -0.0137 | -17.87
-4 | -0.6804 | 0.03828 | -0.0088 | -17.7743
-3.5 | -0.6604 | 0.04076 | -0.0004 | -16.2022
-3 | -0.641 | 0.04333 | 0.0087 | -14.7934
-2.5 | -0.622 | 0.04527 | 0.017 | -13.7398
-2 | -0.6046 | 0.04677 | 0.0254 | -12.9271
-1.5 | -0.5867 | 0.04776 | 0.033 | -12.2843
-1 | -0.563 | 0.04868 | 0.0386 | -11.5653
-0.5 | -0.5066 | 0.05189 | 0.038 | -9.763
0 | -0.4486 | 0.05352 | 0.0347 | -8.3819
0.5 | -0.37 | 0.0566 | 0.0266 | -6.5371
1 | -0.2719 | 0.06044 | 0.0137 | -4.4987
1.5 | -0.16 | 0.06433 | -0.003 | -2.4872
2 | -0.0508 | 0.06857 | -0.0199 | -0.74085
2.5 | -0.011 | 0.06972 | -0.0246 | -0.15777
3 | -0.0258 | 0.06794 | -0.0189 | -0.37975
3.5 | -0.0061 | 0.06875 | -0.0186 | -0.088727
4 | 0.0329 | 0.07137 | -0.0211 | 0.46098
4.5 | 0.0759 | 0.07481 | -0.0238 | 1.0146
5 | 0.1371 | 0.08066 | -0.0287 | 1.6997
5.5 | 0.1698 | 0.08309 | -0.0295 | 2.0436
6 | 0.1979 | 0.08563 | -0.0297 | 2.3111
6.5 | 0.2259 | 0.08872 | -0.0302 | 2.5462
7 | 0.2565 | 0.09246 | -0.0311 | 2.7742
7.5 | 0.291 | 0.09684 | -0.0326 | 3.005
8 | 0.3408 | 0.10317 | -0.0357 | 3.3033
8.5 | 0.3775 | 0.10791 | -0.0372 | 3.4983
9 | 0.4006 | 0.11145 | -0.0376 | 3.5944
9.5 | 0.4248 | 0.11555 | -0.0384 | 3.6763
10.5 | 0.4742 | 0.12479 | -0.0405 | 3.8
11.5 | 0.5292 | 0.13569 | -0.0436 | 3.9001
12.5 | 0.5772 | 0.14708 | -0.0468 | 3.9244
13 | 0.5886 | 0.15153 | -0.0482 | 3.8844
13.5 | 0.6021 | 0.1562 | -0.0499 | 3.8547
14 | 0.6208 | 0.16147 | -0.0518 | 3.8447
14.5 | 0.6442 | 0.16724 | -0.0539 | 3.8519
15 | 0.675 | 0.17401 | -0.056 | 3.8791
15.5 | 0.7012 | 0.18134 | -0.0584 | 3.8668
16 | 0.71 | 0.18634 | -0.061 | 3.8102
16.5 | 0.7212 | 0.19151 | -0.0638 | 3.7659
17 | 0.738 | 0.19734 | -0.0665 | 3.7397
17.5 | 0.7557 | 0.20358 | -0.0694 | 3.7121
18 | 0.7728 | 0.20993 | -0.0725 | 3.6812
18.5 | 0.7922 | 0.21674 | -0.0756 | 3.6551
19 | 0.8204 | 0.22515 | -0.078 | 3.6438
19.5 | 0.8395 | 0.23119 | -0.081 | 3.6312
20 | 0.8414 | 0.2348 | -0.0857 | 3.5835

## 5. Re 50k Mach 0.25 (1)
BIGFOIL.COM POLAR EXPORT
GA 35-420
GA 35-420 |  |  |  | Cl Max: | 1.761 | at alpha= | 15 | deg
JavaFoil+Calcfoil stall+Eppler ext transition |  |  |  | L/D Max: | 31.972 | at alpha= | 7 | deg
Re: | 50000 |  |  | Cd Min: | 0.02243 | at alpha= | -0.5 | deg
Mach: | 0.25 |  |  | Cl=0 at alpha= | -3.0082 | deg
|  |  |  | @ Cl=0.1, Cd= | 0.023238
|  |  |  | @ Cl=0.4, Cd= | 0.025545
|  |  |  | @ Cl=0.6, Cd= | 0.027253
alpha (deg) | Cl | Cd | Cm | Cl/Cd
-19 | -0.625 | 0.31696 | -0.011 | -1.971
-18.5 | -0.664 | 0.2833 | -0.011 | -2.345
-18 | -0.7 | 0.26585 | -0.012 | -2.634
-17.5 | -0.733 | 0.23671 | -0.012 | -3.095
-17 | -0.761 | 0.22201 | -0.012 | -3.427
-16.5 | -0.785 | 0.20773 | -0.013 | -3.778
-16 | -0.804 | 0.18672 | -0.014 | -4.308
-15.5 | -0.819 | 0.17687 | -0.014 | -4.63
-15 | -0.829 | 0.16791 | -0.014 | -4.937
-14.5 | -0.834 | 0.155 | -0.015 | -5.379
-14 | -0.835 | 0.1416 | -0.017 | -5.895
-13.5 | -0.83 | 0.13361 | -0.018 | -6.212
-13 | -0.82 | 0.12143 | -0.018 | -6.753
-12.5 | -0.806 | 0.11361 | -0.019 | -7.092
-12 | -0.786 | 0.10919 | -0.019 | -7.2
-11.5 | -0.763 | 0.10131 | -0.019 | -7.528
-11 | -0.735 | 0.09503 | -0.02 | -7.737
-10.5 | -0.704 | 0.0888 | -0.02 | -7.931
-10 | -0.67 | 0.08371 | -0.021 | -8.002
-9.5 | -0.632 | 0.07754 | -0.021 | -8.154
-9 | -0.592 | 0.07233 | -0.022 | -8.188
-8.5 | -0.55 | 0.06782 | -0.022 | -8.106
-8 | -0.505 | 0.06404 | -0.023 | -7.89
-7.5 | -0.459 | 0.05992 | -0.024 | -7.661
-7 | -0.412 | 0.0563 | -0.026 | -7.322
-6.5 | -0.422 | 0.02823 | -0.047 | -14.953
-6 | -0.367 | 0.02648 | -0.049 | -13.874
-5.5 | -0.308 | 0.02554 | -0.05 | -12.077
-5 | -0.248 | 0.02465 | -0.051 | -10.073
-4.5 | -0.179 | 0.02633 | -0.049 | -6.807
-4 | -0.12 | 0.02544 | -0.05 | -4.713
-3.5 | -0.06 | 0.02456 | -0.051 | -2.432
-3 | 0.001 | 0.02395 | -0.052 | 0.056
-2.5 | 0.063 | 0.02349 | -0.053 | 2.695
-2 | 0.126 | 0.02306 | -0.054 | 5.46
-1.5 | 0.189 | 0.0227 | -0.055 | 8.341
-1 | 0.253 | 0.0225 | -0.057 | 11.263
-0.5 | 0.318 | 0.02243 | -0.058 | 14.182
0 | 0.367 | 0.02533 | -0.059 | 14.471
0.5 | 0.427 | 0.02572 | -0.06 | 16.59
1 | 0.487 | 0.02614 | -0.061 | 18.63
1.5 | 0.547 | 0.02667 | -0.062 | 20.503
2 | 0.607 | 0.02733 | -0.063 | 22.198
2.5 | 0.667 | 0.02789 | -0.064 | 23.906
3 | 0.727 | 0.02861 | -0.065 | 25.408
3.5 | 0.787 | 0.02912 | -0.066 | 27.011
4 | 0.84 | 0.03001 | -0.067 | 27.976
4.5 | 0.898 | 0.03096 | -0.068 | 29.011
5 | 0.956 | 0.03218 | -0.068 | 29.696
5.5 | 1.013 | 0.03317 | -0.069 | 30.54
6 | 1.07 | 0.03491 | -0.07 | 30.666
6.5 | 1.127 | 0.03541 | -0.071 | 31.835
7 | 1.183 | 0.037 | -0.071 | 31.972
7.5 | 1.237 | 0.03872 | -0.072 | 31.938
8 | 1.289 | 0.04061 | -0.073 | 31.749
8.5 | 1.34 | 0.042 | -0.073 | 31.917
9 | 1.39 | 0.04433 | -0.074 | 31.352
9.5 | 1.44 | 0.04647 | -0.075 | 30.99
10 | 1.493 | 0.04952 | -0.076 | 30.157
10.5 | 1.542 | 0.05053 | -0.077 | 30.527
11 | 1.591 | 0.0529 | -0.079 | 30.081
11.5 | 1.64 | 0.05884 | -0.08 | 27.87
12 | 1.673 | 0.06274 | -0.081 | 26.671
12.5 | 1.702 | 0.06674 | -0.081 | 25.508
13 | 1.727 | 0.07089 | -0.082 | 24.359
13.5 | 1.745 | 0.07542 | -0.082 | 23.141
14 | 1.758 | 0.08207 | -0.082 | 21.416
14.5 | 1.722 | 0.09754 | -0.079 | 17.658
15 | 1.761 | 0.09663 | -0.082 | 18.219
15.5 | 1.608 | 0.14344 | -0.059 | 11.212
16 | 1.594 | 0.15503 | -0.053 | 10.28
16.5 | 1.582 | 0.16715 | -0.049 | 9.462
17 | 1.565 | 0.18002 | -0.044 | 8.695
17.5 | 1.55 | 0.19183 | -0.045 | 8.082
18 | 1.529 | 0.20606 | -0.044 | 7.419
18.5 | 1.501 | 0.21777 | -0.04 | 6.894
19 | 1.471 | 0.23566 | -0.038 | 6.241
19.5 | 1.436 | 0.2483 | -0.036 | 5.782
20 | 1.397 | 0.27123 | -0.037 | 5.15

## 6. Re 50k Mach 0.25 (2)
BIGFOIL.COM POLAR EXPORT
GA 35-420
GA 35-420 |  |  |  | Cl Max: | 0.859 | at alpha= | 19.5 | deg
XFOIL ncrit=9 |  |  |  | L/D Max: | 3.8531 | at alpha= | 14.5 | deg
Re: | 50000 |  |  | Cd Min: | 0.24029 | at alpha= | 20 | deg
Mach: | 0.25 |  |  | Cl=0 at alpha= | 3.6379 | deg
|  |  |  | @ Cl=0.1, Cd= | 0.078908
|  |  |  | @ Cl=0.4, Cd= | 0.11523
|  |  |  | @ Cl=0.6, Cd= | 0.15765
alpha (deg) | Cl | Cd | Cm | Cl/Cd
-11.5 | -0.2842 | 0.14745 | -0.038 | -1.9274
-11 | -0.2859 | 0.14368 | -0.0428 | -1.9898
-10.5 | -0.3519 | 0.12075 | -0.0601 | -2.9143
-9.5 | -0.4913 | 0.08809 | -0.0754 | -5.5773
-9 | -0.5686 | 0.07964 | -0.0737 | -7.1396
-8.5 | -0.7216 | 0.07268 | -0.0616 | -9.9285
-8 | -0.7691 | 0.06703 | -0.0544 | -11.474
-7.5 | -0.7647 | 0.06278 | -0.0503 | -12.1806
-7 | -0.7707 | 0.05835 | -0.0452 | -13.2082
-6.5 | -0.8535 | 0.05517 | -0.0246 | -15.4704
-6 | -0.8326 | 0.05047 | -0.0223 | -16.4969
-5.5 | -0.8011 | 0.04732 | -0.0202 | -16.9294
-5 | -0.7668 | 0.04468 | -0.0181 | -17.162
-4.5 | -0.7323 | 0.04258 | -0.0157 | -17.1982
-4 | -0.7005 | 0.04048 | -0.013 | -17.3048
-3.5 | -0.6772 | 0.04038 | -0.0068 | -16.7707
-3 | -0.6563 | 0.04306 | 0.0024 | -15.2415
-2.5 | -0.6368 | 0.04562 | 0.0121 | -13.9588
-2 | -0.6192 | 0.04775 | 0.0221 | -12.9675
-1.5 | -0.6003 | 0.04894 | 0.0299 | -12.266
-1 | -0.5681 | 0.05088 | 0.0353 | -11.1655
-0.5 | -0.5182 | 0.05344 | 0.0368 | -9.6969
0 | -0.458 | 0.05583 | 0.0341 | -8.2035
0.5 | -0.3995 | 0.05735 | 0.0303 | -6.966
1 | -0.3211 | 0.05991 | 0.0219 | -5.3597
1.5 | -0.2095 | 0.06421 | 0.0061 | -3.2627
2.5 | 0.0057 | 0.07313 | -0.0271 | 0.077943
3 | -0.0046 | 0.07185 | -0.0222 | -0.064022
3.5 | -0.0091 | 0.07091 | -0.0179 | -0.12833
4 | 0.0239 | 0.07287 | -0.0195 | 0.32798
4.5 | 0.062 | 0.07567 | -0.0217 | 0.81935
5 | 0.1026 | 0.07913 | -0.024 | 1.2966
5.5 | 0.1558 | 0.08441 | -0.0278 | 1.8458
6 | 0.2014 | 0.08873 | -0.0303 | 2.2698
6.5 | 0.2274 | 0.09117 | -0.0304 | 2.4942
7 | 0.2542 | 0.09434 | -0.0308 | 2.6945
7.5 | 0.2834 | 0.09816 | -0.0317 | 2.8871
8 | 0.3142 | 0.10244 | -0.0329 | 3.0672
8.5 | 0.3468 | 0.10715 | -0.0343 | 3.2366
9 | 0.3821 | 0.11242 | -0.0362 | 3.3989
9.5 | 0.4153 | 0.11763 | -0.0378 | 3.5306
10 | 0.446 | 0.12284 | -0.0393 | 3.6307
10.5 | 0.4731 | 0.12793 | -0.0407 | 3.6981
11 | 0.4953 | 0.13269 | -0.042 | 3.7328
11.5 | 0.5155 | 0.13745 | -0.0433 | 3.7505
12 | 0.5353 | 0.14232 | -0.0448 | 3.7612
12.5 | 0.5566 | 0.14748 | -0.0465 | 3.7741
13 | 0.5796 | 0.15297 | -0.0485 | 3.789
13.5 | 0.6049 | 0.15877 | -0.0506 | 3.8099
14 | 0.6349 | 0.1653 | -0.0528 | 3.8409
14.5 | 0.6662 | 0.1729 | -0.0551 | 3.8531
15 | 0.6774 | 0.1779 | -0.0575 | 3.8078
15.5 | 0.6894 | 0.18295 | -0.0602 | 3.7682
16 | 0.7075 | 0.18867 | -0.0628 | 3.7499
16.5 | 0.7309 | 0.1951 | -0.0654 | 3.7463
17 | 0.756 | 0.20215 | -0.068 | 3.7398
17.5 | 0.7718 | 0.20835 | -0.0713 | 3.7043
18 | 0.7847 | 0.21436 | -0.0749 | 3.6607
18.5 | 0.8006 | 0.22089 | -0.0785 | 3.6244
19 | 0.8253 | 0.22891 | -0.0815 | 3.6053
19.5 | 0.859 | 0.23906 | -0.0838 | 3.5932
20 | 0.8563 | 0.24029 | -0.089 | 3.5636

## 7. Re 50k Mach 0.50 (1)
BIGFOIL.COM POLAR EXPORT
GA 35-420
GA 35-420 |  |  |  | Cl Max: | 1.631 | at alpha= | 10.5 | deg
JavaFoil+Calcfoil stall+Eppler ext transition |  |  |  | L/D Max: | 28.52 | at alpha= | 6.5 | deg
Re: | 50000 |  |  | Cd Min: | 0.02542 | at alpha= | -0.5 | deg
Mach: | 0.5 |  |  | Cl=0 at alpha= | -3.0076 | deg
|  |  |  | @ Cl=0.1, Cd= | 0.026545
|  |  |  | @ Cl=0.4, Cd= | 0.027797
|  |  |  | @ Cl=0.6, Cd= | 0.029854
alpha (deg) | Cl | Cd | Cm | Cl/Cd
-20 | -0.98 | 0.44813 | -0.02 | -2.188
-19.5 | -0.952 | 0.45154 | -0.02 | -2.109
-19 | -0.924 | 0.43575 | -0.02 | -2.122
-18.5 | -0.896 | 0.44981 | -0.021 | -1.993
-18 | -0.868 | 0.42905 | -0.021 | -2.024
-17.5 | -0.84 | 0.39348 | -0.022 | -2.136
-17 | -0.809 | 0.35687 | -0.02 | -2.266
-16.5 | -0.78 | 0.34383 | -0.02 | -2.268
-16 | -0.751 | 0.34766 | -0.02 | -2.161
-15.5 | -0.723 | 0.33421 | -0.021 | -2.163
-15 | -0.695 | 0.33594 | -0.021 | -2.067
-14.5 | -0.666 | 0.3176 | -0.021 | -2.097
-14 | -0.638 | 0.32487 | -0.022 | -1.963
-13.5 | -0.609 | 0.31518 | -0.022 | -1.932
-13 | -0.579 | 0.27602 | -0.02 | -2.097
-12.5 | -0.55 | 0.24833 | -0.02 | -2.215
-12 | -0.521 | 0.24272 | -0.021 | -2.148
-11.5 | -0.493 | 0.23317 | -0.021 | -2.113
-11 | -0.464 | 0.23074 | -0.021 | -2.011
-10.5 | -0.435 | 0.22793 | -0.022 | -1.909
-10 | -0.406 | 0.19326 | -0.019 | -2.099
-9.5 | -0.473 | 0.12945 | -0.017 | -3.651
-9 | -0.565 | 0.09169 | -0.024 | -6.162
-8.5 | -0.56 | 0.08272 | -0.024 | -6.764
-8 | -0.532 | 0.07428 | -0.024 | -7.165
-7.5 | -0.494 | 0.06884 | -0.025 | -7.169
-7 | -0.448 | 0.06301 | -0.026 | -7.11
-6.5 | -0.397 | 0.05862 | -0.027 | -6.766
-6 | -0.343 | 0.05478 | -0.027 | -6.263
-5.5 | -0.336 | 0.02971 | -0.054 | -11.311
-5 | -0.272 | 0.02834 | -0.056 | -9.596
-4.5 | -0.205 | 0.02716 | -0.056 | -7.539
-4 | -0.132 | 0.0291 | -0.054 | -4.523
-3.5 | -0.065 | 0.02833 | -0.055 | -2.309
-3 | 0.001 | 0.02737 | -0.056 | 0.054
-2.5 | 0.07 | 0.02673 | -0.058 | 2.606
-2 | 0.138 | 0.02631 | -0.059 | 5.26
-1.5 | 0.208 | 0.02595 | -0.06 | 8.011
-1 | 0.279 | 0.02559 | -0.062 | 10.89
-0.5 | 0.35 | 0.02542 | -0.063 | 13.782
0 | 0.407 | 0.02813 | -0.064 | 14.486
0.5 | 0.474 | 0.02864 | -0.065 | 16.558
1 | 0.541 | 0.02929 | -0.067 | 18.473
1.5 | 0.608 | 0.02993 | -0.068 | 20.319
2 | 0.675 | 0.03068 | -0.069 | 22.009
2.5 | 0.742 | 0.03163 | -0.07 | 23.472
3 | 0.809 | 0.03269 | -0.072 | 24.734
3.5 | 0.875 | 0.03387 | -0.073 | 25.831
4 | 0.93 | 0.03486 | -0.074 | 26.684
4.5 | 0.994 | 0.03654 | -0.075 | 27.206
5 | 1.057 | 0.03815 | -0.075 | 27.715
5.5 | 1.121 | 0.03985 | -0.076 | 28.125
6 | 1.183 | 0.04164 | -0.077 | 28.411
6.5 | 1.244 | 0.04362 | -0.078 | 28.52
7 | 1.303 | 0.04598 | -0.079 | 28.35
7.5 | 1.359 | 0.04813 | -0.08 | 28.23
8 | 1.411 | 0.05123 | -0.08 | 27.537
8.5 | 1.463 | 0.05403 | -0.081 | 27.084
9 | 1.515 | 0.05718 | -0.082 | 26.493
9.5 | 1.564 | 0.06024 | -0.084 | 25.966
10 | 1.615 | 0.06821 | -0.086 | 23.67
10.5 | 1.631 | 0.07721 | -0.087 | 21.125
11 | 1.624 | 0.08402 | -0.087 | 19.332
11.5 | 1.566 | 0.09429 | -0.085 | 16.604
12 | 1.462 | 0.10429 | -0.087 | 14.018
12.5 | 0.893 | 0.19107 | -0.034 | 4.671
13 | 0.922 | 0.23745 | -0.04 | 3.882
13.5 | 0.951 | 0.26446 | -0.045 | 3.596
14 | 0.979 | 0.31195 | -0.046 | 3.138
14.5 | 1.01 | 0.35941 | -0.052 | 2.81
15 | 1.038 | 0.36461 | -0.053 | 2.847
15.5 | 1.066 | 0.35728 | -0.053 | 2.983

## 8. Re 50k Mach 0.50 (2)
BIGFOIL.COM POLAR EXPORT
GA 35-420
GA 35-420 |  |  |  | Cl Max: | 0.9275 | at alpha= | 20 | deg
XFOIL ncrit=9 |  |  |  | L/D Max: | 3.6658 | at alpha= | 14 | deg
Re: | 50000 |  |  | Cd Min: | 0.26831 | at alpha= | 20 | deg
Mach: | 0.5 |  |  | Cl=0 at alpha= | 3.3267 | deg
|  |  |  | @ Cl=0.1, Cd= | 0.089239
|  |  |  | @ Cl=0.4, Cd= | 0.12634
|  |  |  | @ Cl=0.6, Cd= | 0.16662
alpha (deg) | Cl | Cd | Cm | Cl/Cd
-9.5 | -0.2206 | 0.12285 | -0.0814 | -1.7957
-9 | -0.2351 | 0.11689 | -0.0816 | -2.0113
-8.5 | -0.2568 | 0.11006 | -0.0826 | -2.3333
-8 | -0.3037 | 0.10451 | -0.0792 | -2.9059
-7 | -0.503 | 0.08427 | -0.0779 | -5.9689
-6.5 | -0.5824 | 0.07947 | -0.0698 | -7.3286
-6 | -0.6557 | 0.07482 | -0.0602 | -8.7637
-5.5 | -0.7804 | 0.07594 | -0.0282 | -10.2765
-5 | -0.8244 | 0.06731 | -0.0249 | -12.2478
-4.5 | -0.8319 | 0.06024 | -0.0222 | -13.8098
-4 | -0.8152 | 0.05495 | -0.0198 | -14.8353
-3.5 | -0.7836 | 0.05141 | -0.0168 | -15.2422
-3 | -0.7491 | 0.0487 | -0.0136 | -15.3819
-2.5 | -0.7163 | 0.04707 | -0.0091 | -15.2178
-2 | -0.6887 | 0.04929 | 0.0015 | -13.9724
-1.5 | -0.6519 | 0.05426 | 0.0136 | -12.0144
-1 | -0.6028 | 0.05927 | 0.0231 | -10.1704
-0.5 | -0.5502 | 0.06275 | 0.0281 | -8.7681
0 | -0.5087 | 0.06397 | 0.0321 | -7.9522
0.5 | -0.459 | 0.06516 | 0.0328 | -7.0442
1 | -0.4016 | 0.06655 | 0.0306 | -6.0346
1.5 | -0.3433 | 0.06808 | 0.0271 | -5.0426
2 | -0.2686 | 0.07061 | 0.0198 | -3.804
2.5 | -0.1641 | 0.07487 | 0.0056 | -2.1918
3 | -0.059 | 0.07957 | -0.01 | -0.74149
3.5 | 0.0313 | 0.08399 | -0.0237 | 0.37266
4 | 0.0155 | 0.08245 | -0.0173 | 0.18799
4.5 | 0.0153 | 0.08206 | -0.0135 | 0.18645
5 | 0.0654 | 0.08635 | -0.0177 | 0.75738
5.5 | 0.1151 | 0.0905 | -0.0215 | 1.2718
6.5 | 0.1802 | 0.09633 | -0.0242 | 1.8707
7 | 0.2156 | 0.10037 | -0.026 | 2.1481
7.5 | 0.252 | 0.10489 | -0.0279 | 2.4025
8 | 0.2896 | 0.10989 | -0.03 | 2.6354
8.5 | 0.328 | 0.11525 | -0.0323 | 2.846
9 | 0.3643 | 0.12064 | -0.0344 | 3.0197
9.5 | 0.3983 | 0.12605 | -0.0364 | 3.1599
10 | 0.4302 | 0.1315 | -0.0384 | 3.2715
10.5 | 0.4591 | 0.13683 | -0.0403 | 3.3553
11 | 0.4855 | 0.14204 | -0.0423 | 3.4181
11.5 | 0.5116 | 0.14743 | -0.0444 | 3.4701
12 | 0.5379 | 0.15305 | -0.0468 | 3.5145
12.5 | 0.5648 | 0.15892 | -0.0493 | 3.554
13 | 0.5932 | 0.16516 | -0.052 | 3.5917
13.5 | 0.6256 | 0.17213 | -0.0548 | 3.6345
14 | 0.6622 | 0.18064 | -0.0577 | 3.6659
14.5 | 0.6814 | 0.18657 | -0.0609 | 3.6522
15 | 0.7002 | 0.19253 | -0.0642 | 3.6368
15.5 | 0.7209 | 0.1989 | -0.0677 | 3.6244
16 | 0.7442 | 0.20588 | -0.0713 | 3.6147
16.5 | 0.7677 | 0.21327 | -0.0751 | 3.5997
17 | 0.7909 | 0.22102 | -0.0791 | 3.5784
17.5 | 0.8179 | 0.22976 | -0.083 | 3.5598
18 | 0.8497 | 0.23987 | -0.0865 | 3.5423
18.5 | 0.8621 | 0.24468 | -0.0916 | 3.5234
19 | 0.8811 | 0.25241 | -0.0965 | 3.4907
19.5 | 0.916 | 0.26445 | -0.0998 | 3.4638
20 | 0.9275 | 0.26831 | -0.1054 | 3.4568

## 9. Re 100k Mach 0.00 (1)
BIGFOIL.COM POLAR EXPORT
GA 35-420
GA 35-420 |  |  |  | Cl Max: | 1.868 | at alpha= | 17.5 | deg
JavaFoil+Calcfoil stall+Eppler ext transition |  |  |  | L/D Max: | 45.131 | at alpha= | 8.5 | deg
Re: | 100000 |  |  | Cd Min: | 0.01549 | at alpha= | -1 | deg
Mach: | 0 |  |  | Cl=0 at alpha= | -3.0082 | deg
|  |  |  | @ Cl=0.1, Cd= | 0.015938
|  |  |  | @ Cl=0.4, Cd= | 0.017998
|  |  |  | @ Cl=0.6, Cd= | 0.019436
alpha (deg) | Cl | Cd | Cm | Cl/Cd
-20 | -0.936 | 0.2212 | -0.012 | -4.233
-19.5 | -0.945 | 0.21568 | -0.012 | -4.383
-19 | -0.952 | 0.20467 | -0.013 | -4.653
-18.5 | -0.957 | 0.1933 | -0.014 | -4.952
-18 | -0.961 | 0.18089 | -0.014 | -5.311
-17.5 | -0.962 | 0.17159 | -0.015 | -5.605
-17 | -0.961 | 0.16195 | -0.016 | -5.931
-16.5 | -0.957 | 0.15363 | -0.016 | -6.227
-16 | -0.95 | 0.14565 | -0.016 | -6.523
-15.5 | -0.942 | 0.13611 | -0.017 | -6.918
-15 | -0.93 | 0.12857 | -0.017 | -7.23
-14.5 | -0.915 | 0.12232 | -0.018 | -7.482
-14 | -0.898 | 0.11398 | -0.019 | -7.879
-13.5 | -0.878 | 0.10848 | -0.019 | -8.096
-13 | -0.854 | 0.10242 | -0.019 | -8.34
-12.5 | -0.829 | 0.09659 | -0.02 | -8.587
-12 | -0.8 | 0.09046 | -0.02 | -8.847
-11.5 | -0.769 | 0.08481 | -0.02 | -9.067
-11 | -0.736 | 0.08106 | -0.021 | -9.079
-10.5 | -0.7 | 0.07625 | -0.021 | -9.183
-10 | -0.662 | 0.07219 | -0.021 | -9.175
-9.5 | -0.623 | 0.0676 | -0.022 | -9.212
-9 | -0.581 | 0.06373 | -0.022 | -9.117
-8.5 | -0.538 | 0.06028 | -0.023 | -8.922
-8 | -0.496 | 0.05586 | -0.027 | -8.875
-7.5 | -0.528 | 0.02366 | -0.047 | -22.297
-7 | -0.474 | 0.02239 | -0.048 | -21.19
-6.5 | -0.418 | 0.02143 | -0.049 | -19.518
-6 | -0.361 | 0.02062 | -0.05 | -17.509
-5.5 | -0.303 | 0.01992 | -0.051 | -15.197
-5 | -0.241 | 0.01761 | -0.051 | -13.7
-4.5 | -0.181 | 0.01725 | -0.052 | -10.491
-4 | -0.121 | 0.01685 | -0.053 | -7.17
-3.5 | -0.06 | 0.0165 | -0.053 | -3.641
-3 | 0.001 | 0.01623 | -0.054 | 0.083
-2.5 | 0.063 | 0.01605 | -0.055 | 3.956
-2 | 0.126 | 0.01586 | -0.056 | 7.957
-1.5 | 0.19 | 0.01579 | -0.057 | 12.019
-1 | 0.254 | 0.01549 | -0.059 | 16.409
-0.5 | 0.317 | 0.01556 | -0.059 | 20.393
0 | 0.362 | 0.01785 | -0.06 | 20.262
0.5 | 0.421 | 0.01808 | -0.061 | 23.305
1 | 0.481 | 0.0184 | -0.062 | 26.121
1.5 | 0.54 | 0.01871 | -0.063 | 28.841
2 | 0.598 | 0.01942 | -0.063 | 30.813
2.5 | 0.657 | 0.01988 | -0.064 | 33.059
3 | 0.717 | 0.0203 | -0.065 | 35.315
3.5 | 0.776 | 0.02063 | -0.066 | 37.609
4 | 0.829 | 0.02116 | -0.067 | 39.162
4.5 | 0.886 | 0.0218 | -0.067 | 40.643
5 | 0.943 | 0.02259 | -0.068 | 41.748
5.5 | 1 | 0.02328 | -0.069 | 42.946
6 | 1.056 | 0.02449 | -0.069 | 43.109
6.5 | 1.112 | 0.02485 | -0.07 | 44.741
7 | 1.167 | 0.02592 | -0.071 | 45.024
7.5 | 1.221 | 0.02709 | -0.072 | 45.083
8 | 1.273 | 0.02834 | -0.072 | 44.929
8.5 | 1.325 | 0.02935 | -0.073 | 45.131
9 | 1.375 | 0.0308 | -0.074 | 44.635
9.5 | 1.424 | 0.03249 | -0.074 | 43.812
10 | 1.475 | 0.03379 | -0.075 | 43.666
10.5 | 1.525 | 0.03532 | -0.076 | 43.186
11 | 1.574 | 0.03704 | -0.078 | 42.478
11.5 | 1.622 | 0.04153 | -0.079 | 39.042
12 | 1.658 | 0.04773 | -0.079 | 34.737
12.5 | 1.693 | 0.05127 | -0.08 | 33.016
13 | 1.725 | 0.05411 | -0.08 | 31.88
13.5 | 1.754 | 0.05711 | -0.081 | 30.722
14 | 1.781 | 0.06061 | -0.081 | 29.381
14.5 | 1.804 | 0.06465 | -0.082 | 27.899
15 | 1.824 | 0.06749 | -0.082 | 27.025
15.5 | 1.84 | 0.07151 | -0.083 | 25.731
16 | 1.853 | 0.07696 | -0.083 | 24.082
16.5 | 1.862 | 0.08238 | -0.084 | 22.598
17 | 1.866 | 0.08784 | -0.084 | 21.244
17.5 | 1.868 | 0.09348 | -0.084 | 19.979
18 | 1.859 | 0.10146 | -0.084 | 18.323
18.5 | 1.822 | 0.12003 | -0.081 | 15.177
19 | 1.694 | 0.17458 | -0.061 | 9.703
19.5 | 1.682 | 0.18703 | -0.058 | 8.993
20 | 1.664 | 0.20025 | -0.053 | 8.311

## 10. Re 100k Mach 0.00 (2)
BIGFOIL.COM POLAR EXPORT
GA 35-420
GA 35-420 |  |  |  | Cl Max: | 1.3457 | at alpha= | 19.5 | deg
XFOIL ncrit=9 |  |  |  | L/D Max: | 19.2922 | at alpha= | 15 | deg
Re: | 100000 |  |  | Cd Min: | 0.16403 | at alpha= | -15.5 | deg
Mach: | 0 |  |  | Cl=0 at alpha= | 2.6619 | deg
|  |  |  | @ Cl=0.1, Cd= | 0.063056
|  |  |  | @ Cl=0.4, Cd= | 0.07827
|  |  |  | @ Cl=0.6, Cd= | 0.084622
alpha (deg) | Cl | Cd | Cm | Cl/Cd
-15.5 | -0.3389 | 0.16403 | -0.0448 | -2.0661
-15 | -0.2792 | 0.15469 | -0.0459 | -1.8049
-14.5 | -0.2924 | 0.14916 | -0.0531 | -1.9603
-14 | -0.2436 | 0.14091 | -0.0613 | -1.7288
-13 | -0.4595 | 0.07505 | -0.1079 | -6.1226
-12.5 | -0.5005 | 0.06332 | -0.1157 | -7.9043
-12 | -0.5474 | 0.05584 | -0.1168 | -9.803
-11.5 | -0.5837 | 0.05097 | -0.113 | -11.4518
-11 | -0.6077 | 0.04742 | -0.1071 | -12.8153
-10.5 | -0.614 | 0.04425 | -0.1021 | -13.8757
-10 | -0.5783 | 0.04119 | -0.101 | -14.0398
-9.5 | -0.5526 | 0.03873 | -0.0978 | -14.268
-9 | -0.5156 | 0.03661 | -0.0967 | -14.0836
-8.5 | -0.4755 | 0.03484 | -0.0945 | -13.6481
-8 | -0.4357 | 0.03355 | -0.0935 | -12.9866
-7.5 | -0.3934 | 0.03199 | -0.0915 | -12.2976
-7 | -0.3769 | 0.03145 | -0.0873 | -11.9841
-6.5 | -0.362 | 0.03 | -0.082 | -12.0667
-6 | -0.3762 | 0.02972 | -0.0739 | -12.6581
-5.5 | -0.3457 | 0.03004 | -0.0698 | -11.508
-5 | -0.3433 | 0.03186 | -0.0631 | -10.7753
-4.5 | -0.2994 | 0.03321 | -0.0603 | -9.0154
-4 | -0.2977 | 0.03502 | -0.053 | -8.5009
-3.5 | -0.2681 | 0.03649 | -0.0488 | -7.3472
-3 | -0.1845 | 0.03741 | -0.0506 | -4.9318
-2.5 | -0.2279 | 0.03975 | -0.0395 | -5.7333
-2 | -0.1739 | 0.0407 | -0.0385 | -4.2727
-1.5 | -0.1701 | 0.04269 | -0.0329 | -3.9845
-1 | -0.152 | 0.04432 | -0.0295 | -3.4296
-0.5 | -0.0735 | 0.04472 | -0.0315 | -1.6436
0 | -0.0846 | 0.04721 | -0.0262 | -1.792
0.5 | -0.074 | 0.04932 | -0.023 | -1.5004
1 | -0.0446 | 0.05175 | -0.0219 | -0.86184
1.5 | 0.0187 | 0.05214 | -0.0216 | 0.35865
2 | -0.0276 | 0.05761 | -0.0166 | -0.47908
2.5 | -0.0247 | 0.058 | -0.0115 | -0.42586
3 | 0.0516 | 0.06159 | -0.0143 | 0.8378
3.5 | 0.0979 | 0.06294 | -0.0194 | 1.5554
4 | 0.141 | 0.06532 | -0.0251 | 2.1586
4.5 | 0.2234 | 0.06946 | -0.0313 | 3.2162
5.5 | 0.2657 | 0.07338 | -0.031 | 3.6209
6 | 0.2955 | 0.07627 | -0.0314 | 3.8744
6.5 | 0.3296 | 0.07949 | -0.0321 | 4.1464
7.5 | 0.5113 | 0.07634 | -0.0334 | 6.6977
8 | 0.536 | 0.07907 | -0.0329 | 6.7788
8.5 | 0.5647 | 0.08167 | -0.0326 | 6.9144
9 | 0.5951 | 0.08427 | -0.0324 | 7.0618
9.5 | 0.628 | 0.08663 | -0.0321 | 7.2492
10 | 0.6602 | 0.08903 | -0.0319 | 7.4155
11 | 0.7277 | 0.09329 | -0.0314 | 7.8004
12 | 0.797 | 0.0968 | -0.0306 | 8.2335
12.5 | 0.8922 | 0.09052 | -0.0286 | 9.8564
14 | 1.1027 | 0.07581 | -0.0226 | 14.5456
14.5 | 1.1626 | 0.07235 | -0.021 | 16.0691
15 | 1.2565 | 0.06513 | -0.0191 | 19.2922
15.5 | 1.2828 | 0.06666 | -0.0179 | 19.2439
16 | 1.2839 | 0.07158 | -0.0172 | 17.9366
16.5 | 1.2876 | 0.07645 | -0.0168 | 16.8424
17 | 1.2842 | 0.08266 | -0.0171 | 15.5359
17.5 | 1.2974 | 0.08693 | -0.017 | 14.9247
18 | 1.3053 | 0.09217 | -0.0174 | 14.1619
18.5 | 1.3197 | 0.0967 | -0.0178 | 13.6474
19 | 1.3408 | 0.10044 | -0.0181 | 13.3493
19.5 | 1.3457 | 0.10638 | -0.0195 | 12.6499
20 | 1.3385 | 0.1143 | -0.0219 | 11.7104

## 11. Re 100k Mach 0.10 (1)
BIGFOIL.COM POLAR EXPORT
GA 35-420
GA 35-420 |  |  |  | Cl Max: | 1.853 | at alpha= | 17 | deg
JavaFoil+Calcfoil stall+Eppler ext transition |  |  |  | L/D Max: | 44.886 | at alpha= | 7.5 | deg
Re: | 100000 |  |  | Cd Min: | 0.01569 | at alpha= | -0.5 | deg
Mach: | 0.1 |  |  | Cl=0 at alpha= | -3.0082 | deg
|  |  |  | @ Cl=0.1, Cd= | 0.016023
|  |  |  | @ Cl=0.4, Cd= | 0.018024
|  |  |  | @ Cl=0.6, Cd= | 0.019479
alpha (deg) | Cl | Cd | Cm | Cl/Cd
-20 | -0.897 | 0.22984 | -0.012 | -3.904
-19.5 | -0.909 | 0.21905 | -0.012 | -4.151
-19 | -0.919 | 0.20663 | -0.012 | -4.448
-18.5 | -0.928 | 0.19716 | -0.013 | -4.705
-18 | -0.934 | 0.18302 | -0.014 | -5.106
-17.5 | -0.939 | 0.17269 | -0.015 | -5.435
-17 | -0.94 | 0.16444 | -0.015 | -5.718
-16.5 | -0.939 | 0.15594 | -0.016 | -6.022
-16 | -0.935 | 0.14957 | -0.016 | -6.254
-15.5 | -0.929 | 0.14012 | -0.017 | -6.632
-15 | -0.92 | 0.1322 | -0.017 | -6.956
-14.5 | -0.907 | 0.12564 | -0.018 | -7.221
-14 | -0.892 | 0.11775 | -0.019 | -7.575
-13.5 | -0.873 | 0.10885 | -0.019 | -8.025
-13 | -0.852 | 0.10311 | -0.02 | -8.262
-12.5 | -0.828 | 0.09638 | -0.02 | -8.586
-12 | -0.799 | 0.0905 | -0.02 | -8.832
-11.5 | -0.769 | 0.08584 | -0.02 | -8.958
-11 | -0.737 | 0.08203 | -0.021 | -8.98
-10.5 | -0.701 | 0.07713 | -0.021 | -9.093
-10 | -0.664 | 0.07225 | -0.021 | -9.188
-9.5 | -0.624 | 0.06818 | -0.022 | -9.159
-9 | -0.583 | 0.06423 | -0.022 | -9.076
-8.5 | -0.54 | 0.06035 | -0.023 | -8.944
-8 | -0.495 | 0.05685 | -0.024 | -8.709
-7.5 | -0.53 | 0.02374 | -0.047 | -22.311
-7 | -0.476 | 0.02256 | -0.048 | -21.105
-6.5 | -0.42 | 0.02158 | -0.049 | -19.468
-6 | -0.362 | 0.02075 | -0.05 | -17.469
-5.5 | -0.304 | 0.02004 | -0.051 | -15.169
-5 | -0.242 | 0.01771 | -0.051 | -13.681
-4.5 | -0.182 | 0.01736 | -0.052 | -10.467
-4 | -0.121 | 0.01695 | -0.053 | -7.162
-3.5 | -0.06 | 0.01658 | -0.054 | -3.639
-3 | 0.001 | 0.01631 | -0.055 | 0.083
-2.5 | 0.064 | 0.01612 | -0.055 | 3.957
-2 | 0.127 | 0.01595 | -0.056 | 7.945
-1.5 | 0.19 | 0.01587 | -0.058 | 12.001
-1 | 0.255 | 0.01586 | -0.059 | 16.097
-0.5 | 0.319 | 0.01569 | -0.06 | 20.323
0 | 0.364 | 0.01789 | -0.061 | 20.317
0.5 | 0.423 | 0.01811 | -0.061 | 23.377
1 | 0.483 | 0.01848 | -0.062 | 26.121
1.5 | 0.542 | 0.01886 | -0.063 | 28.753
2 | 0.601 | 0.01949 | -0.064 | 30.857
2.5 | 0.66 | 0.01995 | -0.064 | 33.104
3 | 0.72 | 0.02042 | -0.065 | 35.257
3.5 | 0.779 | 0.02077 | -0.066 | 37.527
4 | 0.833 | 0.02128 | -0.067 | 39.125
4.5 | 0.89 | 0.02197 | -0.068 | 40.504
5 | 0.947 | 0.02273 | -0.068 | 41.679
5.5 | 1.004 | 0.02346 | -0.069 | 42.808
6 | 1.061 | 0.02466 | -0.07 | 43.018
6.5 | 1.117 | 0.0251 | -0.071 | 44.498
7 | 1.172 | 0.02613 | -0.071 | 44.869
7.5 | 1.226 | 0.02731 | -0.072 | 44.886
8 | 1.278 | 0.02861 | -0.073 | 44.685
8.5 | 1.33 | 0.02964 | -0.073 | 44.873
9 | 1.38 | 0.0311 | -0.074 | 44.388
9.5 | 1.429 | 0.0328 | -0.075 | 43.564
10 | 1.482 | 0.03415 | -0.076 | 43.388
10.5 | 1.531 | 0.03567 | -0.077 | 42.927
11 | 1.579 | 0.03754 | -0.078 | 42.074
11.5 | 1.626 | 0.04382 | -0.079 | 37.11
12 | 1.662 | 0.04929 | -0.08 | 33.711
12.5 | 1.696 | 0.05213 | -0.08 | 32.538
13 | 1.728 | 0.05503 | -0.081 | 31.396
13.5 | 1.756 | 0.05822 | -0.081 | 30.168
14 | 1.781 | 0.06152 | -0.082 | 28.957
14.5 | 1.803 | 0.06533 | -0.082 | 27.599
15 | 1.821 | 0.06894 | -0.083 | 26.423
15.5 | 1.836 | 0.07426 | -0.083 | 24.72
16 | 1.847 | 0.07863 | -0.084 | 23.486
16.5 | 1.852 | 0.08429 | -0.084 | 21.972
17 | 1.853 | 0.09013 | -0.084 | 20.561
17.5 | 1.851 | 0.09632 | -0.084 | 19.215
18 | 1.833 | 0.10697 | -0.083 | 17.132
18.5 | 1.701 | 0.15995 | -0.067 | 10.636
19 | 1.658 | 0.18232 | -0.054 | 9.095
19.5 | 1.65 | 0.19345 | -0.054 | 8.528
20 | 1.632 | 0.20553 | -0.048 | 7.94

## 12. Re 100k Mach 0.10 (2)
BIGFOIL.COM POLAR EXPORT
GA 35-420
GA 35-420 |  |  |  | Cl Max: | 0.8391 | at alpha= | 12.5 | deg
XFOIL ncrit=9 |  |  |  | L/D Max: | 8.5736 | at alpha= | 12.5 | deg
Re: | 100000 |  |  | Cd Min: | 0.16467 | at alpha= | -15.5 | deg
Mach: | 0.1 |  |  | Cl=0 at alpha= | 2.6688 | deg
|  |  |  | @ Cl=0.1, Cd= | 0.063436
|  |  |  | @ Cl=0.4, Cd= | 0.077329
|  |  |  | @ Cl=0.6, Cd= | 0.084076
alpha (deg) | Cl | Cd | Cm | Cl/Cd
-15.5 | -0.3371 | 0.16467 | -0.0456 | -2.0471
-15 | -0.276 | 0.15517 | -0.0466 | -1.7787
-14.5 | -0.2831 | 0.14924 | -0.0542 | -1.8969
-14 | -0.2432 | 0.14134 | -0.0632 | -1.7207
-13.5 | -0.1973 | 0.13237 | -0.0699 | -1.4905
-12.5 | -0.482 | 0.06523 | -0.1159 | -7.3892
-12 | -0.5284 | 0.05725 | -0.1179 | -9.2297
-11.5 | -0.5662 | 0.0519 | -0.1151 | -10.9094
-11 | -0.5962 | 0.04832 | -0.109 | -12.3386
-10.5 | -0.6097 | 0.04524 | -0.1036 | -13.477
-10 | -0.5747 | 0.04193 | -0.1025 | -13.7062
-9.5 | -0.5507 | 0.03932 | -0.0992 | -14.0056
-9 | -0.5172 | 0.03715 | -0.0976 | -13.9219
-8.5 | -0.4756 | 0.03521 | -0.0956 | -13.5075
-8 | -0.4374 | 0.03395 | -0.0944 | -12.8837
-7.5 | -0.3936 | 0.03234 | -0.0925 | -12.1707
-7 | -0.3769 | 0.03183 | -0.0883 | -11.841
-6.5 | -0.359 | 0.03034 | -0.0832 | -11.8326
-6 | -0.3747 | 0.03015 | -0.075 | -12.4279
-5.5 | -0.346 | 0.03008 | -0.0707 | -11.5027
-5 | -0.348 | 0.032 | -0.0633 | -10.875
-4.5 | -0.2998 | 0.03325 | -0.0611 | -9.0165
-4 | -0.3061 | 0.03521 | -0.0526 | -8.6936
-3.5 | -0.2687 | 0.03658 | -0.0494 | -7.3455
-3 | -0.2437 | 0.03825 | -0.0446 | -6.3712
-2.5 | -0.2317 | 0.03999 | -0.0394 | -5.7939
-2 | -0.1701 | 0.04079 | -0.0393 | -4.1701
-1.5 | -0.1766 | 0.04295 | -0.0328 | -4.1118
-1 | -0.1536 | 0.0445 | -0.0298 | -3.4517
-0.5 | -0.1812 | 0.04888 | -0.0251 | -3.707
0.5 | -0.1564 | 0.05243 | -0.0191 | -2.983
1 | -0.0966 | 0.05472 | -0.0203 | -1.7654
1.5 | -0.0877 | 0.05535 | -0.0161 | -1.5845
2 | -0.0234 | 0.05818 | -0.0174 | -0.4022
2.5 | -0.0238 | 0.05829 | -0.0119 | -0.4083
3 | 0.0467 | 0.06192 | -0.014 | 0.7542
3.5 | 0.0949 | 0.06317 | -0.0184 | 1.5023
4 | 0.1408 | 0.06556 | -0.0248 | 2.1477
4.5 | 0.2016 | 0.06925 | -0.0294 | 2.9112
5.5 | 0.2691 | 0.07365 | -0.0311 | 3.6538
6 | 0.2975 | 0.07645 | -0.0314 | 3.8914
6.5 | 0.3286 | 0.07953 | -0.0318 | 4.1318
7 | 0.4256 | 0.07654 | -0.0316 | 5.5605
8 | 0.5447 | 0.07894 | -0.0329 | 6.9002
8.5 | 0.5719 | 0.08158 | -0.0326 | 7.0103
9 | 0.6014 | 0.0842 | -0.0323 | 7.1425
9.5 | 0.6336 | 0.0866 | -0.032 | 7.3164
10 | 0.6653 | 0.08902 | -0.0318 | 7.4736
10.5 | 0.6988 | 0.09121 | -0.0315 | 7.6614
11 | 0.7327 | 0.09327 | -0.0311 | 7.8557
11.5 | 0.7669 | 0.09512 | -0.0307 | 8.0624
12.5 | 0.8391 | 0.09787 | -0.0297 | 8.5736

## 13. Re 100k Mach 0.25 (1)
BIGFOIL.COM POLAR EXPORT
GA 35-420
GA 35-420 |  |  |  | Cl Max: | 1.789 | at alpha= | 15 | deg
JavaFoil+Calcfoil stall+Eppler ext transition |  |  |  | L/D Max: | 43.854 | at alpha= | 7 | deg
Re: | 100000 |  |  | Cd Min: | 0.01596 | at alpha= | -0.5 | deg
Mach: | 0.25 |  |  | Cl=0 at alpha= | -3.0079 | deg
|  |  |  | @ Cl=0.1, Cd= | 0.016438
|  |  |  | @ Cl=0.4, Cd= | 0.018508
|  |  |  | @ Cl=0.6, Cd= | 0.019937
alpha (deg) | Cl | Cd | Cm | Cl/Cd
-19 | -0.625 | 0.25581 | -0.012 | -2.443
-18.5 | -0.664 | 0.23824 | -0.012 | -2.789
-18 | -0.7 | 0.21819 | -0.012 | -3.21
-17.5 | -0.733 | 0.19824 | -0.013 | -3.697
-17 | -0.761 | 0.18953 | -0.013 | -4.015
-16.5 | -0.785 | 0.17798 | -0.014 | -4.411
-16 | -0.805 | 0.16567 | -0.015 | -4.86
-15.5 | -0.82 | 0.15451 | -0.015 | -5.304
-15 | -0.83 | 0.1451 | -0.017 | -5.722
-14.5 | -0.835 | 0.13667 | -0.018 | -6.113
-14 | -0.836 | 0.12582 | -0.019 | -6.644
-13.5 | -0.831 | 0.1184 | -0.019 | -7.019
-13 | -0.821 | 0.10834 | -0.02 | -7.579
-12.5 | -0.807 | 0.10208 | -0.021 | -7.902
-12 | -0.786 | 0.09614 | -0.02 | -8.179
-11.5 | -0.763 | 0.09101 | -0.02 | -8.383
-11 | -0.735 | 0.08552 | -0.021 | -8.6
-10.5 | -0.705 | 0.07937 | -0.021 | -8.876
-10 | -0.67 | 0.0749 | -0.022 | -8.946
-9.5 | -0.633 | 0.06984 | -0.022 | -9.057
-9 | -0.593 | 0.06541 | -0.023 | -9.059
-8.5 | -0.55 | 0.06179 | -0.024 | -8.903
-8 | -0.506 | 0.05783 | -0.024 | -8.741
-7.5 | -0.538 | 0.0251 | -0.048 | -21.449
-7 | -0.486 | 0.02358 | -0.049 | -20.592
-6.5 | -0.429 | 0.02252 | -0.05 | -19.037
-6 | -0.37 | 0.02152 | -0.051 | -17.217
-5.5 | -0.311 | 0.02073 | -0.052 | -14.996
-5 | -0.25 | 0.01998 | -0.053 | -12.518
-4.5 | -0.186 | 0.01796 | -0.053 | -10.343
-4 | -0.124 | 0.01748 | -0.054 | -7.1
-3.5 | -0.062 | 0.01706 | -0.055 | -3.619
-3 | 0.001 | 0.01676 | -0.056 | 0.083
-2.5 | 0.065 | 0.01654 | -0.057 | 3.949
-2 | 0.13 | 0.01635 | -0.058 | 7.933
-1.5 | 0.195 | 0.01627 | -0.059 | 11.973
-1 | 0.261 | 0.01625 | -0.06 | 16.05
-0.5 | 0.328 | 0.01596 | -0.061 | 20.528
0 | 0.373 | 0.01838 | -0.062 | 20.283
0.5 | 0.434 | 0.01867 | -0.063 | 23.242
1 | 0.495 | 0.01903 | -0.064 | 26.033
1.5 | 0.556 | 0.01938 | -0.064 | 28.697
2 | 0.616 | 0.02014 | -0.065 | 30.607
2.5 | 0.678 | 0.02056 | -0.066 | 32.971
3 | 0.739 | 0.02105 | -0.067 | 35.096
3.5 | 0.799 | 0.02145 | -0.068 | 37.267
4 | 0.853 | 0.02206 | -0.068 | 38.661
4.5 | 0.912 | 0.02279 | -0.069 | 40.036
5 | 0.97 | 0.02365 | -0.07 | 41.037
5.5 | 1.029 | 0.02441 | -0.071 | 42.133
6 | 1.087 | 0.02576 | -0.072 | 42.184
6.5 | 1.144 | 0.02615 | -0.072 | 43.756
7 | 1.201 | 0.02738 | -0.073 | 43.854
7.5 | 1.255 | 0.02867 | -0.074 | 43.777
8 | 1.308 | 0.03012 | -0.075 | 43.43
8.5 | 1.36 | 0.03119 | -0.075 | 43.603
9 | 1.41 | 0.03299 | -0.076 | 42.745
9.5 | 1.461 | 0.03461 | -0.077 | 42.215
10 | 1.515 | 0.03695 | -0.078 | 40.985
10.5 | 1.563 | 0.03801 | -0.079 | 41.125
11 | 1.609 | 0.0406 | -0.08 | 39.647
11.5 | 1.649 | 0.04937 | -0.081 | 33.398
12 | 1.682 | 0.05351 | -0.081 | 31.428
12.5 | 1.711 | 0.05665 | -0.082 | 30.209
13 | 1.737 | 0.06008 | -0.083 | 28.904
13.5 | 1.758 | 0.06377 | -0.083 | 27.562
14 | 1.774 | 0.06843 | -0.083 | 25.92
14.5 | 1.784 | 0.0725 | -0.084 | 24.607
15 | 1.789 | 0.07872 | -0.084 | 22.732
15.5 | 1.788 | 0.08394 | -0.085 | 21.305
16 | 1.782 | 0.08994 | -0.085 | 19.809
16.5 | 1.765 | 0.09807 | -0.085 | 18
17 | 1.593 | 0.15608 | -0.06 | 10.205
17.5 | 1.576 | 0.16583 | -0.06 | 9.502
18 | 1.539 | 0.18077 | -0.053 | 8.515
18.5 | 1.506 | 0.19327 | -0.047 | 7.794
19 | 1.475 | 0.20868 | -0.046 | 7.068
19.5 | 1.436 | 0.21694 | -0.038 | 6.621
20 | 1.397 | 0.23115 | -0.038 | 6.045

## 14. Re 100k Mach 0.25 (2)
BIGFOIL.COM POLAR EXPORT
GA 35-420
GA 35-420 |  |  |  | Cl Max: | 0.7787 | at alpha= | 12 | deg
XFOIL ncrit=9 |  |  |  | L/D Max: | 7.5911 | at alpha= | 12 | deg
Re: | 100000 |  |  | Cd Min: | 0.15819 | at alpha= | -15 | deg
Mach: | 0.25 |  |  | Cl=0 at alpha= | 3.0415 | deg
|  |  |  | @ Cl=0.1, Cd= | 0.066037
|  |  |  | @ Cl=0.4, Cd= | 0.074997
|  |  |  | @ Cl=0.6, Cd= | 0.090645
alpha (deg) | Cl | Cd | Cm | Cl/Cd
-15 | -0.2624 | 0.15819 | -0.0498 | -1.6588
-14.5 | -0.2366 | 0.14964 | -0.0608 | -1.5811
-14 | -0.2356 | 0.14367 | -0.0721 | -1.6399
-13.5 | -0.1722 | 0.13438 | -0.0743 | -1.2814
-12 | -0.4406 | 0.06581 | -0.1201 | -6.695
-11.5 | -0.4819 | 0.05826 | -0.1218 | -8.2715
-11 | -0.5256 | 0.05294 | -0.1196 | -9.9282
-10.5 | -0.5253 | 0.0488 | -0.1168 | -10.7643
-10 | -0.5316 | 0.04585 | -0.1125 | -11.5943
-9.5 | -0.5298 | 0.04285 | -0.1079 | -12.3641
-9 | -0.5216 | 0.04042 | -0.1032 | -12.9045
-8.5 | -0.483 | 0.03812 | -0.1016 | -12.6705
-8 | -0.4444 | 0.03612 | -0.0995 | -12.3034
-7.5 | -0.4085 | 0.03486 | -0.0969 | -11.7183
-7 | -0.3764 | 0.03375 | -0.0937 | -11.1526
-6.5 | -0.3615 | 0.03323 | -0.0884 | -10.8787
-6 | -0.3607 | 0.03238 | -0.0813 | -11.1396
-5.5 | -0.374 | 0.03194 | -0.0728 | -11.7095
-5 | -0.3623 | 0.03255 | -0.0664 | -11.1306
-4.5 | -0.3387 | 0.03414 | -0.0612 | -9.9209
-4 | -0.3318 | 0.0358 | -0.054 | -9.2682
-3.5 | -0.2586 | 0.03735 | -0.0535 | -6.9237
-3 | -0.2842 | 0.03939 | -0.0437 | -7.215
-2.5 | -0.2383 | 0.04072 | -0.0414 | -5.8522
-2 | -0.222 | 0.04247 | -0.0364 | -5.2272
-1.5 | -0.2054 | 0.04428 | -0.0318 | -4.6387
-1 | -0.1448 | 0.04532 | -0.0309 | -3.1951
-0.5 | -0.141 | 0.04722 | -0.0266 | -2.986
0 | -0.1254 | 0.04895 | -0.0237 | -2.5618
0.5 | -0.1067 | 0.05116 | -0.0216 | -2.0856
1 | -0.0426 | 0.05204 | -0.0217 | -0.8186
1.5 | -0.085 | 0.05688 | -0.0174 | -1.4944
2 | -0.0676 | 0.05837 | -0.0141 | -1.1581
2.5 | -0.01 | 0.06046 | -0.0143 | -0.1654
3 | -0.007 | 0.06116 | -0.0095 | -0.11445
3.5 | 0.0774 | 0.065 | -0.0139 | 1.1908
4.5 | 0.1681 | 0.06916 | -0.0249 | 2.4306
5 | 0.2048 | 0.07192 | -0.027 | 2.8476
5.5 | 0.2805 | 0.07602 | -0.0313 | 3.6898
6 | 0.3212 | 0.07844 | -0.0321 | 4.0948
6.5 | 0.4084 | 0.07463 | -0.0312 | 5.4723
7 | 0.4374 | 0.07728 | -0.031 | 5.6599
7.5 | 0.4665 | 0.08013 | -0.031 | 5.8218
8 | 0.4992 | 0.08288 | -0.031 | 6.0232
8.5 | 0.533 | 0.08562 | -0.031 | 6.2252
9 | 0.5686 | 0.08822 | -0.031 | 6.4453
9.5 | 0.6033 | 0.0909 | -0.031 | 6.637
10 | 0.6378 | 0.09357 | -0.031 | 6.8163
10.5 | 0.6728 | 0.09605 | -0.0309 | 7.0047
11.5 | 0.7432 | 0.10058 | -0.0305 | 7.3891
12 | 0.7787 | 0.10258 | -0.0302 | 7.5911

## 15. Re 100k Mach 0.50 (1)
BIGFOIL.COM POLAR EXPORT
GA 35-420
GA 35-420 |  |  |  | Cl Max: | 1.638 | at alpha= | 10.5 | deg
JavaFoil+Calcfoil stall+Eppler ext transition |  |  |  | L/D Max: | 38.664 | at alpha= | 6.5 | deg
Re: | 100000 |  |  | Cd Min: | 0.01825 | at alpha= | -1 | deg
Mach: | 0.5 |  |  | Cl=0 at alpha= | -3.0143 | deg
|  |  |  | @ Cl=0.1, Cd= | 0.018565
|  |  |  | @ Cl=0.4, Cd= | 0.020213
|  |  |  | @ Cl=0.6, Cd= | 0.022035
alpha (deg) | Cl | Cd | Cm | Cl/Cd
-20 | -0.98 | 0.36284 | -0.02 | -2.702
-19.5 | -0.952 | 0.35988 | -0.02 | -2.647
-19 | -0.925 | 0.34773 | -0.021 | -2.659
-18.5 | -0.896 | 0.34098 | -0.021 | -2.629
-18 | -0.868 | 0.34306 | -0.022 | -2.531
-17.5 | -0.84 | 0.31809 | -0.022 | -2.642
-17 | -0.81 | 0.29108 | -0.021 | -2.782
-16.5 | -0.78 | 0.27751 | -0.021 | -2.811
-16 | -0.751 | 0.27564 | -0.021 | -2.726
-15.5 | -0.723 | 0.27052 | -0.021 | -2.673
-15 | -0.695 | 0.26485 | -0.022 | -2.623
-14.5 | -0.666 | 0.25544 | -0.022 | -2.608
-14 | -0.638 | 0.25744 | -0.022 | -2.477
-13.5 | -0.609 | 0.24453 | -0.023 | -2.491
-13 | -0.579 | 0.2228 | -0.021 | -2.598
-12.5 | -0.55 | 0.19843 | -0.021 | -2.772
-12 | -0.521 | 0.18453 | -0.021 | -2.825
-11.5 | -0.493 | 0.1863 | -0.021 | -2.645
-11 | -0.464 | 0.18376 | -0.022 | -2.525
-10.5 | -0.435 | 0.18096 | -0.022 | -2.405
-10 | -0.406 | 0.15836 | -0.019 | -2.561
-9.5 | -0.473 | 0.10682 | -0.018 | -4.424
-9 | -0.566 | 0.08108 | -0.025 | -6.976
-8.5 | -0.56 | 0.07218 | -0.024 | -7.754
-8 | -0.532 | 0.06536 | -0.025 | -8.144
-7.5 | -0.494 | 0.0606 | -0.026 | -8.145
-7 | -0.448 | 0.05612 | -0.027 | -7.985
-6.5 | -0.397 | 0.05239 | -0.028 | -7.575
-6 | -0.402 | 0.0256 | -0.055 | -15.703
-5.5 | -0.339 | 0.02408 | -0.056 | -14.098
-5 | -0.274 | 0.02298 | -0.057 | -11.926
-4.5 | -0.207 | 0.02091 | -0.059 | -9.913
-4 | -0.136 | 0.01999 | -0.058 | -6.821
-3.5 | -0.068 | 0.01946 | -0.059 | -3.484
-3 | 0.002 | 0.01895 | -0.06 | 0.081
-2.5 | 0.072 | 0.01864 | -0.062 | 3.863
-2 | 0.143 | 0.01845 | -0.063 | 7.747
-1.5 | 0.215 | 0.01831 | -0.064 | 11.717
-1 | 0.287 | 0.01825 | -0.065 | 15.716
-0.5 | 0.36 | 0.01825 | -0.066 | 19.715
0 | 0.414 | 0.0209 | -0.068 | 19.79
0.5 | 0.481 | 0.02134 | -0.069 | 22.557
1 | 0.549 | 0.02187 | -0.07 | 25.1
1.5 | 0.617 | 0.02209 | -0.071 | 27.937
2 | 0.685 | 0.02291 | -0.072 | 29.904
2.5 | 0.753 | 0.02331 | -0.073 | 32.296
3 | 0.82 | 0.02416 | -0.074 | 33.933
3.5 | 0.887 | 0.02503 | -0.075 | 35.437
4 | 0.943 | 0.02601 | -0.076 | 36.248
4.5 | 1.007 | 0.02707 | -0.076 | 37.217
5 | 1.072 | 0.02833 | -0.077 | 37.823
5.5 | 1.135 | 0.02961 | -0.078 | 38.35
6 | 1.198 | 0.03109 | -0.079 | 38.541
6.5 | 1.26 | 0.03259 | -0.08 | 38.664
7 | 1.32 | 0.03436 | -0.081 | 38.423
7.5 | 1.376 | 0.03615 | -0.081 | 38.071
8 | 1.429 | 0.03845 | -0.082 | 37.16
8.5 | 1.482 | 0.04065 | -0.083 | 36.468
9 | 1.534 | 0.04318 | -0.084 | 35.533
9.5 | 1.582 | 0.04606 | -0.086 | 34.347
10 | 1.623 | 0.05637 | -0.087 | 28.8
10.5 | 1.638 | 0.06589 | -0.087 | 24.865
11 | 1.633 | 0.07164 | -0.088 | 22.798
11.5 | 1.594 | 0.07735 | -0.088 | 20.614
12 | 1.478 | 0.08823 | -0.088 | 16.752
12.5 | 0.893 | 0.15233 | -0.034 | 5.86
13 | 0.922 | 0.18887 | -0.041 | 4.881
13.5 | 0.951 | 0.21284 | -0.045 | 4.468
14 | 0.979 | 0.24213 | -0.046 | 4.044
14.5 | 1.01 | 0.2765 | -0.052 | 3.653
15 | 1.038 | 0.28395 | -0.053 | 3.656
15.5 | 1.066 | 0.28201 | -0.054 | 3.78

## 16. Re 100k Mach 0.50 (2)
BIGFOIL.COM POLAR EXPORT
GA 35-420
GA 35-420 |  |  |  | Cl Max: | 0.9704 | at alpha= | 20 | deg
XFOIL ncrit=9 |  |  |  | L/D Max: | 6.1106 | at alpha= | 11 | deg
Re: | 100000 |  |  | Cd Min: | 0.25236 | at alpha= | 20 | deg
Mach: | 0.5 |  |  | Cl=0 at alpha= | 3.154 | deg
|  |  |  | @ Cl=0.1, Cd= | 0.073686
|  |  |  | @ Cl=0.4, Cd= | 0.087097
|  |  |  | @ Cl=0.6, Cd= | 0.1052
alpha (deg) | Cl | Cd | Cm | Cl/Cd
-20 | -0.4763 | 0.24158 | 0.0004 | -1.9716
-19.5 | -0.4489 | 0.23419 | -0.0055 | -1.9168
-19 | -0.4304 | 0.22803 | -0.0133 | -1.8875
-18.5 | -0.3934 | 0.21855 | -0.0182 | -1.8
-18 | -0.3774 | 0.21376 | -0.0273 | -1.7655
-17.5 | -0.3358 | 0.20298 | -0.0329 | -1.6544
-17 | -0.3183 | 0.19816 | -0.0423 | -1.6063
-16.5 | -0.2773 | 0.18811 | -0.0482 | -1.4741
-16 | -0.25 | 0.18255 | -0.0604 | -1.3695
-15.5 | -0.1958 | 0.17171 | -0.0686 | -1.1403
-15 | -0.1995 | 0.16829 | -0.0766 | -1.1855
-14.5 | -0.1499 | 0.15841 | -0.0775 | -0.94628
-13.5 | -0.1172 | 0.14643 | -0.083 | -0.80038
-12.5 | -0.0913 | 0.13465 | -0.0883 | -0.67805
-11 | -0.1264 | 0.09972 | -0.1098 | -1.2675
-10.5 | -0.1336 | 0.08996 | -0.1149 | -1.4851
-10 | -0.1687 | 0.0773 | -0.1217 | -2.1824
-9.5 | -0.2279 | 0.06444 | -0.1315 | -3.5366
-9 | -0.2809 | 0.05586 | -0.1352 | -5.0286
-8.5 | -0.3255 | 0.0506 | -0.1352 | -6.4328
-8 | -0.3515 | 0.04694 | -0.1307 | -7.4883
-7.5 | -0.369 | 0.04578 | -0.1243 | -8.0603
-7 | -0.3783 | 0.04379 | -0.1163 | -8.639
-6.5 | -0.4059 | 0.0441 | -0.1061 | -9.2041
-6 | -0.3737 | 0.04209 | -0.1013 | -8.8786
-5.5 | -0.4224 | 0.04341 | -0.0875 | -9.7305
-5 | -0.3951 | 0.0419 | -0.0818 | -9.4296
-4.5 | -0.4318 | 0.04239 | -0.0692 | -10.1864
-4 | -0.4303 | 0.04102 | -0.0618 | -10.49
-3.5 | -0.4006 | 0.04078 | -0.0565 | -9.8234
-3 | -0.3994 | 0.04291 | -0.0485 | -9.3079
-2.5 | -0.3426 | 0.04496 | -0.0442 | -7.6201
-2 | -0.3265 | 0.04735 | -0.0372 | -6.8955
-1.5 | -0.3044 | 0.04918 | -0.0314 | -6.1895
-1 | -0.2562 | 0.0509 | -0.0284 | -5.0334
-0.5 | -0.2367 | 0.05257 | -0.0237 | -4.5026
0 | -0.2146 | 0.05435 | -0.0201 | -3.9485
0.5 | -0.1308 | 0.0556 | -0.0212 | -2.3525
1 | -0.1313 | 0.05751 | -0.0174 | -2.2831
1.5 | -0.1112 | 0.05951 | -0.0151 | -1.8686
2 | -0.0851 | 0.06188 | -0.0134 | -1.3752
2.5 | -0.0346 | 0.06328 | -0.0123 | -0.54678
3 | -0.0113 | 0.0659 | -0.0102 | -0.17147
3.5 | 0.0254 | 0.06699 | -0.0077 | 0.37916
4 | 0.049 | 0.06989 | -0.0058 | 0.7011
4.5 | 0.0926 | 0.07371 | -0.0074 | 1.2563
5 | 0.2016 | 0.07335 | -0.0159 | 2.7485
5.5 | 0.2625 | 0.07552 | -0.0198 | 3.4759
6 | 0.3016 | 0.0786 | -0.0223 | 3.8372
6.5 | 0.339 | 0.08176 | -0.0238 | 4.1463
7 | 0.3777 | 0.08499 | -0.025 | 4.4441
7.5 | 0.4141 | 0.08843 | -0.026 | 4.6828
8 | 0.4511 | 0.09189 | -0.0268 | 4.9091
8.5 | 0.4899 | 0.09526 | -0.0275 | 5.1428
9 | 0.5282 | 0.0987 | -0.0281 | 5.3516
9.5 | 0.5663 | 0.10218 | -0.0287 | 5.5422
10 | 0.605 | 0.10565 | -0.0292 | 5.7265
10.5 | 0.6443 | 0.10906 | -0.0296 | 5.9078
11 | 0.6853 | 0.11215 | -0.0298 | 6.1106
11.5 | 0.6875 | 0.11893 | -0.0317 | 5.7807
12 | 0.7096 | 0.12412 | -0.033 | 5.717
12.5 | 0.7367 | 0.12885 | -0.0342 | 5.7175
13 | 0.768 | 0.13307 | -0.0351 | 5.7714
13.5 | 0.8057 | 0.13626 | -0.0354 | 5.913
14 | 0.8212 | 0.14263 | -0.0377 | 5.7576
14.5 | 0.8273 | 0.15075 | -0.0414 | 5.4879
15 | 0.8496 | 0.15646 | -0.0436 | 5.4301
15.5 | 0.8762 | 0.16148 | -0.0454 | 5.4261
16 | 0.8958 | 0.16802 | -0.0482 | 5.3315
16.5 | 0.8978 | 0.17857 | -0.0541 | 5.0277
17 | 0.893 | 0.19118 | -0.0615 | 4.671
17.5 | 0.9046 | 0.20073 | -0.0668 | 4.5066
18 | 0.9149 | 0.21094 | -0.0727 | 4.3373
18.5 | 0.9292 | 0.22052 | -0.0782 | 4.2137
19 | 0.9359 | 0.23192 | -0.0853 | 4.0354
19.5 | 0.9482 | 0.24247 | -0.0917 | 3.9106
20 | 0.9704 | 0.25236 | -0.0964 | 3.8453

## 17. Re 250k Mach 0.00 (1)
BIGFOIL.COM POLAR EXPORT
GA 35-420
GA 35-420 |  |  |  | Cl Max: | 1.889 | at alpha= | 17.5 | deg
JavaFoil+Calcfoil stall+Eppler ext transition |  |  |  | L/D Max: | 69.426 | at alpha= | 8.5 | deg
Re: | 250000 |  |  | Cd Min: | 0.01094 | at alpha= | -2.5 | deg
Mach: | 0 |  |  | Cl=0 at alpha= | -3.0081 | deg
|  |  |  | @ Cl=0.1, Cd= | 0.011051
|  |  |  | @ Cl=0.4, Cd= | 0.011807
|  |  |  | @ Cl=0.6, Cd= | 0.012775
alpha (deg) | Cl | Cd | Cm | Cl/Cd
-20 | -0.939 | 0.19368 | -0.014 | -4.85
-19.5 | -0.948 | 0.18565 | -0.015 | -5.106
-19 | -0.955 | 0.1782 | -0.015 | -5.359
-18.5 | -0.96 | 0.16739 | -0.015 | -5.734
-18 | -0.963 | 0.15731 | -0.016 | -6.122
-17.5 | -0.964 | 0.15058 | -0.017 | -6.403
-17 | -0.964 | 0.14322 | -0.017 | -6.728
-16.5 | -0.96 | 0.13717 | -0.018 | -7
-16 | -0.954 | 0.12958 | -0.019 | -7.361
-15.5 | -0.947 | 0.11982 | -0.02 | -7.908
-15 | -0.935 | 0.11477 | -0.02 | -8.146
-14.5 | -0.921 | 0.10853 | -0.021 | -8.489
-14 | -0.905 | 0.10098 | -0.022 | -8.965
-13.5 | -0.889 | 0.09361 | -0.024 | -9.494
-13 | -0.855 | 0.09142 | -0.02 | -9.355
-12.5 | -0.842 | 0.08164 | -0.026 | -10.312
-12 | -0.801 | 0.08068 | -0.021 | -9.93
-11.5 | -0.77 | 0.07685 | -0.021 | -10.018
-11 | -0.74 | 0.07229 | -0.024 | -10.238
-10.5 | -0.705 | 0.06786 | -0.025 | -10.388
-10 | -0.752 | 0.03017 | -0.042 | -24.915
-9.5 | -0.731 | 0.02217 | -0.045 | -32.977
-9 | -0.686 | 0.02051 | -0.046 | -33.456
-8.5 | -0.638 | 0.01912 | -0.047 | -33.354
-8 | -0.587 | 0.01801 | -0.048 | -32.584
-7.5 | -0.534 | 0.01744 | -0.049 | -30.617
-7 | -0.479 | 0.01741 | -0.05 | -27.525
-6.5 | -0.422 | 0.01572 | -0.051 | -26.865
-6 | -0.364 | 0.01506 | -0.052 | -24.199
-5.5 | -0.305 | 0.01497 | -0.053 | -20.391
-5 | -0.248 | 0.01137 | -0.055 | -21.82
-4.5 | -0.186 | 0.01165 | -0.056 | -16.011
-4 | -0.124 | 0.01119 | -0.057 | -11.097
-3.5 | -0.061 | 0.01104 | -0.057 | -5.57
-3 | 0.001 | 0.01098 | -0.058 | 0.126
-2.5 | 0.065 | 0.01094 | -0.059 | 5.906
-2 | 0.128 | 0.01114 | -0.059 | 11.469
-1.5 | 0.191 | 0.01095 | -0.06 | 17.443
-1 | 0.254 | 0.01105 | -0.061 | 23.019
-0.5 | 0.318 | 0.01113 | -0.062 | 28.518
0 | 0.372 | 0.01172 | -0.062 | 31.77
0.5 | 0.433 | 0.01191 | -0.063 | 36.385
1 | 0.494 | 0.01219 | -0.064 | 40.523
1.5 | 0.555 | 0.01243 | -0.065 | 44.605
2 | 0.615 | 0.01289 | -0.066 | 47.698
2.5 | 0.675 | 0.01317 | -0.066 | 51.214
3 | 0.735 | 0.0135 | -0.067 | 54.445
3.5 | 0.795 | 0.0137 | -0.068 | 58.008
4 | 0.849 | 0.01398 | -0.069 | 60.72
4.5 | 0.907 | 0.01443 | -0.069 | 62.854
5 | 0.965 | 0.01495 | -0.07 | 64.525
5.5 | 1.023 | 0.01537 | -0.071 | 66.529
6 | 1.08 | 0.01621 | -0.072 | 66.615
6.5 | 1.137 | 0.01647 | -0.072 | 69.015
7 | 1.193 | 0.0172 | -0.073 | 69.336
7.5 | 1.247 | 0.01798 | -0.074 | 69.388
8 | 1.301 | 0.01882 | -0.075 | 69.118
8.5 | 1.353 | 0.01949 | -0.075 | 69.426
9 | 1.404 | 0.02048 | -0.076 | 68.553
9.5 | 1.454 | 0.0216 | -0.077 | 67.333
10 | 1.505 | 0.02281 | -0.078 | 65.98
10.5 | 1.552 | 0.0243 | -0.078 | 63.863
11 | 1.597 | 0.0263 | -0.079 | 60.7
11.5 | 1.635 | 0.03202 | -0.08 | 51.063
12 | 1.669 | 0.03864 | -0.08 | 43.181
12.5 | 1.703 | 0.04212 | -0.081 | 40.43
13 | 1.736 | 0.04447 | -0.081 | 39.028
13.5 | 1.766 | 0.04697 | -0.082 | 37.594
14 | 1.793 | 0.0496 | -0.082 | 36.138
14.5 | 1.817 | 0.05285 | -0.083 | 34.372
15 | 1.837 | 0.05526 | -0.083 | 33.252
15.5 | 1.855 | 0.05826 | -0.084 | 31.833
16 | 1.867 | 0.06327 | -0.084 | 29.513
16.5 | 1.877 | 0.06741 | -0.085 | 27.847
17 | 1.884 | 0.07154 | -0.085 | 26.342
17.5 | 1.889 | 0.07533 | -0.086 | 25.07
18 | 1.889 | 0.07982 | -0.086 | 23.664
18.5 | 1.885 | 0.085 | -0.086 | 22.179
19 | 1.879 | 0.09012 | -0.087 | 20.848
19.5 | 1.869 | 0.09631 | -0.087 | 19.404
20 | 1.855 | 0.10288 | -0.087 | 18.031

## 18. Re 250k Mach 0.00 (2)
BIGFOIL.COM POLAR EXPORT
GA 35-420
GA 35-420 |  |  |  | Cl Max: | 1.3718 | at alpha= | 12 | deg
XFOIL ncrit=9 |  |  |  | L/D Max: | 71.6524 | at alpha= | 10 | deg
Re: | 250000 |  |  | Cd Min: | 0.20145 | at alpha= | -19 | deg
Mach: | 0 |  |  | Cl=0 at alpha= | -2.8406 | deg
|  |  |  | @ Cl=0.1, Cd= | 0.015045
|  |  |  | @ Cl=0.4, Cd= | 0.015607
|  |  |  | @ Cl=0.6, Cd= | 0.016313
alpha (deg) | Cl | Cd | Cm | Cl/Cd
-19 | -0.4363 | 0.20145 | -0.0071 | -2.1658
-18.5 | -0.4371 | 0.19248 | -0.0149 | -2.2709
-18 | -0.4044 | 0.18735 | -0.0169 | -2.1585
-17 | -0.3563 | 0.17224 | -0.0315 | -2.0686
-16 | -0.5996 | 0.09055 | -0.0746 | -6.6218
-15.5 | -0.6759 | 0.0721 | -0.0867 | -9.3745
-15 | -0.7331 | 0.06059 | -0.092 | -12.0994
-14.5 | -0.7759 | 0.05244 | -0.0941 | -14.796
-14 | -0.813 | 0.04646 | -0.0935 | -17.4989
-13.5 | -0.7848 | 0.04335 | -0.093 | -18.1038
-13 | -0.778 | 0.04007 | -0.0914 | -19.416
-12.5 | -0.7765 | 0.03671 | -0.0888 | -21.1523
-12 | -0.7521 | 0.03381 | -0.0872 | -22.2449
-11.5 | -0.723 | 0.03189 | -0.0855 | -22.6717
-11 | -0.7006 | 0.02998 | -0.0827 | -23.3689
-10.5 | -0.6543 | 0.02798 | -0.0824 | -23.3846
-10 | -0.6217 | 0.02656 | -0.0802 | -23.4074
-9.5 | -0.5799 | 0.02489 | -0.0792 | -23.2985
-9 | -0.5463 | 0.02374 | -0.0766 | -23.0118
-8.5 | -0.5106 | 0.02235 | -0.0746 | -22.8456
-8 | -0.4738 | 0.02131 | -0.0725 | -22.2337
-7.5 | -0.4402 | 0.02009 | -0.07 | -21.9114
-7 | -0.4033 | 0.01891 | -0.0681 | -21.3273
-6.5 | -0.3667 | 0.01754 | -0.066 | -20.9065
-6 | -0.3297 | 0.0161 | -0.0643 | -20.4783
-5.5 | -0.2894 | 0.01483 | -0.0631 | -19.5145
-5 | -0.2388 | 0.01448 | -0.0625 | -16.4917
-4.5 | -0.1843 | 0.01456 | -0.0623 | -12.658
-4 | -0.1298 | 0.01467 | -0.0622 | -8.848
-3.5 | -0.0741 | 0.01476 | -0.0621 | -5.0203
-3 | -0.0176 | 0.01486 | -0.0621 | -1.1844
-2.5 | 0.0376 | 0.01498 | -0.0623 | 2.51
-2 | 0.0941 | 0.01504 | -0.0624 | 6.2566
-1.5 | 0.1523 | 0.01509 | -0.0627 | 10.0928
-1 | 0.2067 | 0.01524 | -0.0629 | 13.563
-0.5 | 0.2634 | 0.01527 | -0.0633 | 17.2495
0 | 0.3222 | 0.01526 | -0.0638 | 21.114
0.5 | 0.3758 | 0.01555 | -0.064 | 24.1672
1 | 0.4313 | 0.01568 | -0.0642 | 27.5064
1.5 | 0.4897 | 0.0157 | -0.0646 | 31.1911
2 | 0.5412 | 0.01608 | -0.0643 | 33.6567
2.5 | 0.5948 | 0.01631 | -0.0642 | 36.4684
3 | 0.6528 | 0.01634 | -0.0644 | 39.951
3.5 | 0.7007 | 0.01686 | -0.0636 | 41.5599
4 | 0.7522 | 0.01705 | -0.0629 | 44.1173
4.5 | 0.8093 | 0.01705 | -0.0628 | 47.4663
5 | 0.848 | 0.01761 | -0.0603 | 48.1545
5.5 | 0.897 | 0.01761 | -0.0589 | 50.937
6 | 0.9452 | 0.01772 | -0.0574 | 53.3409
6.5 | 0.9796 | 0.01798 | -0.0539 | 54.4828
7 | 1.0548 | 0.0177 | -0.0573 | 59.5932
7.5 | 1.1299 | 0.01809 | -0.0627 | 62.4599
8 | 1.1841 | 0.01787 | -0.0632 | 66.2619
8.5 | 1.2292 | 0.01802 | -0.0624 | 68.2131
9 | 1.2704 | 0.01834 | -0.061 | 69.2694
9.5 | 1.3142 | 0.01842 | -0.0596 | 71.3464
10 | 1.3399 | 0.0187 | -0.0555 | 71.6524
10.5 | 1.3501 | 0.01965 | -0.0498 | 68.7074
11 | 1.3577 | 0.02124 | -0.045 | 63.9218
11.5 | 1.3646 | 0.02333 | -0.0408 | 58.4912
12 | 1.3718 | 0.02572 | -0.0371 | 53.3359
12.5 | 1.3671 | 0.02924 | -0.0333 | 46.7544
13 | 1.3612 | 0.0332 | -0.03 | 41
13.5 | 1.3525 | 0.03785 | -0.0271 | 35.7332
14 | 1.3415 | 0.04317 | -0.0249 | 31.0748
14.5 | 1.3297 | 0.04901 | -0.0233 | 27.1312
15 | 1.3174 | 0.05534 | -0.0222 | 23.8056
15.5 | 1.3064 | 0.06189 | -0.0217 | 21.1084
16 | 1.2966 | 0.06868 | -0.0218 | 18.8789
16.5 | 1.2896 | 0.07549 | -0.0223 | 17.0831
17 | 1.2815 | 0.08265 | -0.0231 | 15.5051

## 19. Re 250k Mach 0.10 (1)
BIGFOIL.COM POLAR EXPORT
GA 35-420
GA 35-420 |  |  |  | Cl Max: | 1.874 | at alpha= | 17.5 | deg
JavaFoil+Calcfoil stall+Eppler ext transition |  |  |  | L/D Max: | 69.032 | at alpha= | 7.5 | deg
Re: | 250000 |  |  | Cd Min: | 0.0108 | at alpha= | -4.5 | deg
Mach: | 0.1 |  |  | Cl=0 at alpha= | -3.0079 | deg
|  |  |  | @ Cl=0.1, Cd= | 0.011051
|  |  |  | @ Cl=0.4, Cd= | 0.011895
|  |  |  | @ Cl=0.6, Cd= | 0.012797
alpha (deg) | Cl | Cd | Cm | Cl/Cd
-20 | -0.9 | 0.19877 | -0.014 | -4.528
-19.5 | -0.912 | 0.18987 | -0.015 | -4.803
-19 | -0.922 | 0.17931 | -0.015 | -5.142
-18.5 | -0.93 | 0.17092 | -0.015 | -5.444
-18 | -0.937 | 0.1643 | -0.016 | -5.703
-17.5 | -0.941 | 0.15179 | -0.016 | -6.199
-17 | -0.942 | 0.14469 | -0.017 | -6.514
-16.5 | -0.941 | 0.13889 | -0.017 | -6.779
-16 | -0.939 | 0.13125 | -0.018 | -7.151
-15.5 | -0.934 | 0.1213 | -0.02 | -7.701
-15 | -0.924 | 0.11674 | -0.02 | -7.918
-14.5 | -0.913 | 0.1101 | -0.021 | -8.291
-14 | -0.898 | 0.10294 | -0.022 | -8.726
-13.5 | -0.884 | 0.09423 | -0.024 | -9.377
-13 | -0.863 | 0.08849 | -0.025 | -9.747
-12.5 | -0.84 | 0.08236 | -0.026 | -10.197
-12 | -0.8 | 0.08115 | -0.021 | -9.861
-11.5 | -0.77 | 0.07724 | -0.021 | -9.966
-11 | -0.739 | 0.07313 | -0.023 | -10.111
-10.5 | -0.705 | 0.0687 | -0.024 | -10.256
-10 | -0.669 | 0.06406 | -0.026 | -10.436
-9.5 | -0.732 | 0.02252 | -0.045 | -32.497
-9 | -0.687 | 0.02073 | -0.046 | -33.169
-8.5 | -0.64 | 0.01934 | -0.047 | -33.059
-8 | -0.589 | 0.01815 | -0.048 | -32.44
-7.5 | -0.536 | 0.01751 | -0.049 | -30.608
-7 | -0.481 | 0.01663 | -0.05 | -28.931
-6.5 | -0.424 | 0.01583 | -0.051 | -26.782
-6 | -0.366 | 0.01512 | -0.053 | -24.193
-5.5 | -0.307 | 0.01507 | -0.054 | -20.337
-5 | -0.249 | 0.01144 | -0.055 | -21.782
-4.5 | -0.187 | 0.0108 | -0.056 | -17.354
-4 | -0.125 | 0.01118 | -0.057 | -11.154
-3.5 | -0.062 | 0.01112 | -0.057 | -5.557
-3 | 0.001 | 0.01098 | -0.058 | 0.126
-2.5 | 0.065 | 0.01094 | -0.059 | 5.933
-2 | 0.128 | 0.01114 | -0.06 | 11.529
-1.5 | 0.192 | 0.01095 | -0.06 | 17.531
-1 | 0.256 | 0.01104 | -0.061 | 23.148
-0.5 | 0.319 | 0.01114 | -0.062 | 28.649
0 | 0.374 | 0.01181 | -0.063 | 31.666
0.5 | 0.435 | 0.01201 | -0.064 | 36.263
1 | 0.496 | 0.01219 | -0.064 | 40.714
1.5 | 0.557 | 0.01248 | -0.065 | 44.644
2 | 0.618 | 0.01293 | -0.066 | 47.742
2.5 | 0.678 | 0.01323 | -0.067 | 51.233
3 | 0.738 | 0.01362 | -0.067 | 54.196
3.5 | 0.799 | 0.01381 | -0.068 | 57.811
4 | 0.853 | 0.01409 | -0.069 | 60.508
4.5 | 0.911 | 0.01451 | -0.07 | 62.806
5 | 0.969 | 0.01506 | -0.07 | 64.381
5.5 | 1.027 | 0.01553 | -0.071 | 66.146
6 | 1.085 | 0.01633 | -0.072 | 66.432
6.5 | 1.142 | 0.01661 | -0.073 | 68.735
7 | 1.198 | 0.01736 | -0.074 | 69.021
7.5 | 1.253 | 0.01815 | -0.074 | 69.032
8 | 1.306 | 0.01902 | -0.075 | 68.68
8.5 | 1.359 | 0.01969 | -0.076 | 69.001
9 | 1.41 | 0.02071 | -0.076 | 68.075
9.5 | 1.46 | 0.02182 | -0.077 | 66.884
10 | 1.511 | 0.0231 | -0.078 | 65.383
10.5 | 1.558 | 0.02465 | -0.079 | 63.199
11 | 1.602 | 0.02682 | -0.08 | 59.741
11.5 | 1.638 | 0.0346 | -0.08 | 47.337
12 | 1.671 | 0.04047 | -0.08 | 41.3
12.5 | 1.707 | 0.04285 | -0.081 | 39.824
13 | 1.739 | 0.0452 | -0.082 | 38.465
13.5 | 1.768 | 0.04776 | -0.082 | 37.008
14 | 1.793 | 0.05039 | -0.083 | 35.591
14.5 | 1.816 | 0.05344 | -0.083 | 33.979
15 | 1.835 | 0.05629 | -0.084 | 32.601
15.5 | 1.849 | 0.06107 | -0.084 | 30.274
16 | 1.861 | 0.06463 | -0.085 | 28.791
16.5 | 1.869 | 0.06889 | -0.085 | 27.125
17 | 1.873 | 0.0731 | -0.086 | 25.623
17.5 | 1.874 | 0.07721 | -0.086 | 24.275
18 | 1.871 | 0.08194 | -0.086 | 22.838
18.5 | 1.864 | 0.08754 | -0.087 | 21.296
19 | 1.854 | 0.09301 | -0.087 | 19.933
19.5 | 1.839 | 0.09954 | -0.087 | 18.48
20 | 1.82 | 0.10721 | -0.087 | 16.977

## 20. Re 250k Mach 0.10 (2)
BIGFOIL.COM POLAR EXPORT
GA 35-420
GA 35-420 |  |  |  | Cl Max: | 1.3642 | at alpha= | 12 | deg
XFOIL ncrit=9 |  |  |  | L/D Max: | 69.6121 | at alpha= | 9.5 | deg
Re: | 250000 |  |  | Cd Min: | 0.20213 | at alpha= | -19 | deg
Mach: | 0.1 |  |  | Cl=0 at alpha= | -2.8357 | deg
|  |  |  | @ Cl=0.1, Cd= | 0.015121
|  |  |  | @ Cl=0.4, Cd= | 0.015766
|  |  |  | @ Cl=0.6, Cd= | 0.016412
alpha (deg) | Cl | Cd | Cm | Cl/Cd
-19 | -0.4357 | 0.20213 | -0.0071 | -2.1555
-18.5 | -0.4359 | 0.19324 | -0.0149 | -2.2557
-18 | -0.4029 | 0.188 | -0.0171 | -2.1431
-17.5 | -0.4116 | 0.17801 | -0.0272 | -2.3122
-17 | -0.3538 | 0.17289 | -0.0317 | -2.0464
-16.5 | -0.3698 | 0.16237 | -0.0398 | -2.2775
-16 | -0.565 | 0.09718 | -0.0713 | -5.814
-15.5 | -0.6377 | 0.07815 | -0.0835 | -8.1599
-15 | -0.6983 | 0.06505 | -0.0906 | -10.7348
-14.5 | -0.7461 | 0.05567 | -0.0942 | -13.4022
-14 | -0.7871 | 0.04876 | -0.0949 | -16.1423
-13.5 | -0.763 | 0.0454 | -0.0945 | -16.8062
-13 | -0.7607 | 0.04166 | -0.0932 | -18.2597
-12.5 | -0.7628 | 0.03792 | -0.0909 | -20.116
-12 | -0.7499 | 0.03466 | -0.0887 | -21.6359
-11.5 | -0.7183 | 0.03262 | -0.0872 | -22.0202
-11 | -0.6953 | 0.03054 | -0.0847 | -22.7669
-10.5 | -0.6529 | 0.02846 | -0.0839 | -22.941
-10 | -0.6195 | 0.02694 | -0.0819 | -22.9955
-9.5 | -0.5781 | 0.02521 | -0.0806 | -22.9314
-9 | -0.5444 | 0.02403 | -0.0781 | -22.655
-8.5 | -0.5091 | 0.02261 | -0.076 | -22.5166
-8 | -0.4733 | 0.02151 | -0.0736 | -22.0037
-7.5 | -0.4397 | 0.02029 | -0.0711 | -21.6708
-7 | -0.4028 | 0.01914 | -0.0691 | -21.0449
-6.5 | -0.3667 | 0.01776 | -0.0668 | -20.6475
-6 | -0.3296 | 0.01634 | -0.0651 | -20.1714
-5.5 | -0.2902 | 0.01498 | -0.0637 | -19.3725
-5 | -0.2401 | 0.01455 | -0.063 | -16.5017
-4.5 | -0.1857 | 0.01463 | -0.0627 | -12.6931
-4 | -0.1308 | 0.01473 | -0.0626 | -8.8798
-3.5 | -0.0746 | 0.01485 | -0.0625 | -5.0236
-3 | -0.0183 | 0.01495 | -0.0625 | -1.2241
-2.5 | 0.0374 | 0.01507 | -0.0626 | 2.4818
-2 | 0.0945 | 0.01511 | -0.0627 | 6.2541
-1 | 0.2072 | 0.01534 | -0.0632 | 13.5072
-0.5 | 0.2647 | 0.01535 | -0.0636 | 17.2443
0 | 0.324 | 0.01539 | -0.0642 | 21.0526
0.5 | 0.377 | 0.01569 | -0.0642 | 24.028
2 | 0.5426 | 0.01624 | -0.0644 | 33.4113
2.5 | 0.5976 | 0.01641 | -0.0644 | 36.4168
3 | 0.6568 | 0.01647 | -0.0647 | 39.8786
3.5 | 0.7022 | 0.01705 | -0.0635 | 41.1848
4 | 0.7558 | 0.01717 | -0.0631 | 44.0186
4.5 | 0.8141 | 0.01725 | -0.0631 | 47.1942
5 | 0.8505 | 0.01781 | -0.0602 | 47.7541
5.5 | 0.9023 | 0.01774 | -0.0591 | 50.8625
6 | 0.943 | 0.01808 | -0.0565 | 52.1571
6.5 | 0.9831 | 0.01816 | -0.0537 | 54.1355
7 | 1.0586 | 0.01795 | -0.057 | 58.9749
7.5 | 1.1344 | 0.01827 | -0.0625 | 62.0909
8 | 1.1811 | 0.01826 | -0.0618 | 64.6824
8.5 | 1.2356 | 0.01817 | -0.0622 | 68.0022
9 | 1.272 | 0.0186 | -0.06 | 68.3871
9.5 | 1.3101 | 0.01882 | -0.0578 | 69.6121
10 | 1.3315 | 0.01923 | -0.053 | 69.2408
10.5 | 1.342 | 0.02033 | -0.0478 | 66.0108
11 | 1.3505 | 0.02203 | -0.0432 | 61.3028
11.5 | 1.3603 | 0.02409 | -0.0393 | 56.4674
12 | 1.3642 | 0.02681 | -0.0356 | 50.884
12.5 | 1.3611 | 0.03031 | -0.032 | 44.906
13 | 1.354 | 0.03451 | -0.0287 | 39.235
13.5 | 1.3444 | 0.03938 | -0.026 | 34.1392
14 | 1.3334 | 0.04484 | -0.0239 | 29.7368
14.5 | 1.3212 | 0.05087 | -0.0225 | 25.9721
15 | 1.3096 | 0.05724 | -0.0216 | 22.8791
15.5 | 1.2993 | 0.06386 | -0.0213 | 20.3461
16 | 1.2895 | 0.07077 | -0.0214 | 18.221
16.5 | 1.2819 | 0.07775 | -0.022 | 16.4875
17 | 1.2758 | 0.08475 | -0.023 | 15.0537

## 21. Re 250k Mach 0.25 (1)
BIGFOIL.COM POLAR EXPORT
GA 35-420
GA 35-420 |  |  |  | Cl Max: | 1.804 | at alpha= | 15.5 | deg
JavaFoil+Calcfoil stall+Eppler ext transition |  |  |  | L/D Max: | 67.138 | at alpha= | 7 | deg
Re: | 250000 |  |  | Cd Min: | 0.0111 | at alpha= | -2.5 | deg
Mach: | 0.25 |  |  | Cl=0 at alpha= | -3.0078 | deg
|  |  |  | @ Cl=0.1, Cd= | 0.011232
|  |  |  | @ Cl=0.4, Cd= | 0.012159
|  |  |  | @ Cl=0.6, Cd= | 0.013109
alpha (deg) | Cl | Cd | Cm | Cl/Cd
-19 | -0.626 | 0.21113 | -0.013 | -2.963
-18.5 | -0.665 | 0.1987 | -0.013 | -3.346
-18 | -0.701 | 0.18328 | -0.013 | -3.823
-17.5 | -0.735 | 0.17661 | -0.015 | -4.159
-17 | -0.763 | 0.16777 | -0.016 | -4.548
-16.5 | -0.788 | 0.1563 | -0.017 | -5.039
-16 | -0.808 | 0.14392 | -0.018 | -5.611
-15.5 | -0.822 | 0.13378 | -0.018 | -6.146
-15 | -0.832 | 0.12733 | -0.019 | -6.537
-14.5 | -0.837 | 0.1199 | -0.019 | -6.985
-14 | -0.84 | 0.10925 | -0.021 | -7.688
-13.5 | -0.836 | 0.10182 | -0.023 | -8.212
-13 | -0.827 | 0.09551 | -0.023 | -8.655
-12.5 | -0.813 | 0.08929 | -0.025 | -9.107
-12 | -0.787 | 0.08542 | -0.021 | -9.213
-11.5 | -0.764 | 0.07939 | -0.021 | -9.617
-11 | -0.736 | 0.07577 | -0.022 | -9.714
-10.5 | -0.705 | 0.07083 | -0.023 | -9.958
-10 | -0.671 | 0.06689 | -0.023 | -10.03
-9.5 | -0.637 | 0.06204 | -0.027 | -10.259
-9 | -0.693 | 0.0225 | -0.047 | -30.817
-8.5 | -0.648 | 0.02062 | -0.048 | -31.438
-8 | -0.598 | 0.01915 | -0.049 | -31.255
-7.5 | -0.546 | 0.01839 | -0.05 | -29.691
-7 | -0.491 | 0.0173 | -0.052 | -28.372
-6.5 | -0.433 | 0.01648 | -0.053 | -26.268
-6 | -0.374 | 0.01565 | -0.054 | -23.888
-5.5 | -0.314 | 0.01555 | -0.055 | -20.167
-5 | -0.252 | 0.01493 | -0.056 | -16.886
-4.5 | -0.192 | 0.01192 | -0.057 | -16.078
-4 | -0.128 | 0.01137 | -0.058 | -11.265
-3.5 | -0.063 | 0.01156 | -0.059 | -5.492
-3 | 0.001 | 0.01118 | -0.059 | 0.127
-2.5 | 0.067 | 0.0111 | -0.06 | 6.01
-2 | 0.132 | 0.01136 | -0.061 | 11.618
-1.5 | 0.197 | 0.01144 | -0.062 | 17.248
-1 | 0.263 | 0.01121 | -0.063 | 23.431
-0.5 | 0.328 | 0.01131 | -0.063 | 28.987
0 | 0.383 | 0.0121 | -0.064 | 31.67
0.5 | 0.446 | 0.01232 | -0.065 | 36.182
1 | 0.508 | 0.01261 | -0.066 | 40.336
1.5 | 0.571 | 0.01287 | -0.067 | 44.333
2 | 0.633 | 0.01338 | -0.067 | 47.29
2.5 | 0.695 | 0.01369 | -0.068 | 50.731
3 | 0.757 | 0.0141 | -0.069 | 53.692
3.5 | 0.818 | 0.01433 | -0.07 | 57.08
4 | 0.873 | 0.01469 | -0.071 | 59.409
4.5 | 0.933 | 0.01516 | -0.071 | 61.53
5 | 0.992 | 0.01573 | -0.072 | 63.081
5.5 | 1.052 | 0.01625 | -0.073 | 64.721
6 | 1.111 | 0.01711 | -0.074 | 64.909
6.5 | 1.169 | 0.01742 | -0.075 | 67.119
7 | 1.226 | 0.01827 | -0.075 | 67.138
7.5 | 1.282 | 0.01916 | -0.076 | 66.898
8 | 1.336 | 0.02011 | -0.077 | 66.438
8.5 | 1.389 | 0.02086 | -0.078 | 66.577
9 | 1.44 | 0.02202 | -0.078 | 65.392
9.5 | 1.491 | 0.02326 | -0.079 | 64.093
10 | 1.542 | 0.0253 | -0.08 | 60.923
10.5 | 1.587 | 0.02677 | -0.081 | 59.309
11 | 1.629 | 0.02978 | -0.081 | 54.704
11.5 | 1.659 | 0.04005 | -0.082 | 41.429
12 | 1.691 | 0.04394 | -0.082 | 38.493
12.5 | 1.722 | 0.04662 | -0.083 | 36.929
13 | 1.748 | 0.04949 | -0.083 | 35.316
13.5 | 1.769 | 0.05241 | -0.084 | 33.76
14 | 1.786 | 0.05592 | -0.084 | 31.936
14.5 | 1.798 | 0.0592 | -0.085 | 30.363
15 | 1.803 | 0.06473 | -0.085 | 27.85
15.5 | 1.804 | 0.06921 | -0.086 | 26.059
16 | 1.799 | 0.07355 | -0.086 | 24.459
16.5 | 1.788 | 0.07867 | -0.087 | 22.728
17 | 1.771 | 0.08454 | -0.087 | 20.944
17.5 | 1.748 | 0.09021 | -0.087 | 19.374
18 | 1.717 | 0.09776 | -0.087 | 17.568
18.5 | 1.678 | 0.10647 | -0.087 | 15.757
19 | 1.616 | 0.12446 | -0.085 | 12.986
19.5 | 1.478 | 0.17929 | -0.067 | 8.245
20 | 1.417 | 0.2006 | -0.059 | 7.064

## 22. Re 250k Mach 0.25 (2)
BIGFOIL.COM POLAR EXPORT
GA 35-420
GA 35-420 |  |  |  | Cl Max: | 1.3264 | at alpha= | 11.5 | deg
XFOIL ncrit=9 |  |  |  | L/D Max: | 63.4273 | at alpha= | 9.5 | deg
Re: | 250000 |  |  | Cd Min: | 0.17692 | at alpha= | -17 | deg
Mach: | 0.25 |  |  | Cl=0 at alpha= | -2.8131 | deg
|  |  |  | @ Cl=0.1, Cd= | 0.015624
|  |  |  | @ Cl=0.4, Cd= | 0.016273
|  |  |  | @ Cl=0.6, Cd= | 0.01701
alpha (deg) | Cl | Cd | Cm | Cl/Cd
-17 | -0.3477 | 0.17692 | -0.0311 | -1.9653
-16.5 | -0.3612 | 0.16814 | -0.0383 | -2.1482
-16 | -0.328 | 0.16296 | -0.038 | -2.0128
-15.5 | -0.3101 | 0.15722 | -0.0402 | -1.9724
-14.5 | -0.4385 | 0.10221 | -0.0681 | -4.2902
-14 | -0.5336 | 0.07732 | -0.0845 | -6.9012
-13.5 | -0.5971 | 0.06312 | -0.0931 | -9.4598
-13 | -0.6386 | 0.05351 | -0.0975 | -11.9342
-12.5 | -0.6702 | 0.04646 | -0.0986 | -14.4253
-12 | -0.6928 | 0.04092 | -0.0977 | -16.9306
-11.5 | -0.6773 | 0.03741 | -0.0962 | -18.1048
-11 | -0.6604 | 0.03448 | -0.0943 | -19.1531
-10.5 | -0.6494 | 0.0317 | -0.0909 | -20.4858
-10 | -0.6075 | 0.02944 | -0.0901 | -20.6352
-9.5 | -0.5757 | 0.02749 | -0.0875 | -20.9422
-9 | -0.5316 | 0.02566 | -0.0863 | -20.7171
-8.5 | -0.4953 | 0.02417 | -0.0839 | -20.4923
-8 | -0.4646 | 0.02276 | -0.0806 | -20.413
-7.5 | -0.4328 | 0.02146 | -0.0776 | -20.1678
-7 | -0.3994 | 0.02019 | -0.0746 | -19.7821
-6.5 | -0.3645 | 0.019 | -0.0718 | -19.1842
-6 | -0.3284 | 0.01762 | -0.0695 | -18.6379
-5.5 | -0.2917 | 0.01598 | -0.0674 | -18.2541
-5 | -0.2474 | 0.01506 | -0.0658 | -16.4276
-4.5 | -0.1934 | 0.01503 | -0.0653 | -12.8676
-4 | -0.1361 | 0.01508 | -0.065 | -9.0252
-3.5 | -0.0783 | 0.01527 | -0.0646 | -5.1277
-3 | -0.0219 | 0.01548 | -0.0645 | -1.4147
-2.5 | 0.0367 | 0.01552 | -0.0644 | 2.3647
-2 | 0.0967 | 0.01561 | -0.0645 | 6.1947
-1.5 | 0.152 | 0.01584 | -0.0644 | 9.596
-1 | 0.2111 | 0.01583 | -0.0647 | 13.3354
-0.5 | 0.2724 | 0.01586 | -0.0653 | 17.1753
0 | 0.326 | 0.01621 | -0.0652 | 20.111
0.5 | 0.3844 | 0.01626 | -0.0654 | 23.6408
1 | 0.4459 | 0.01631 | -0.066 | 27.3391
1.5 | 0.4964 | 0.01681 | -0.0654 | 29.53
2 | 0.5538 | 0.01695 | -0.0655 | 32.6726
2.5 | 0.6159 | 0.01703 | -0.066 | 36.1656
3 | 0.6597 | 0.01775 | -0.0643 | 37.1662
3.5 | 0.7165 | 0.01785 | -0.064 | 40.1401
4 | 0.7745 | 0.01806 | -0.0638 | 42.8848
4.5 | 0.8124 | 0.01877 | -0.061 | 43.2818
5 | 0.8712 | 0.01868 | -0.0607 | 46.6381
5.5 | 0.905 | 0.01937 | -0.0569 | 46.7217
6 | 0.9496 | 0.01943 | -0.0543 | 48.8729
6.5 | 1.004 | 0.01928 | -0.0529 | 52.0747
7 | 1.0567 | 0.01993 | -0.0535 | 53.0206
7.5 | 1.1389 | 0.01976 | -0.0583 | 57.6366
8 | 1.1868 | 0.01974 | -0.0574 | 60.1216
8.5 | 1.2145 | 0.02044 | -0.0538 | 59.4178
9 | 1.2656 | 0.02037 | -0.0528 | 62.1306
9.5 | 1.3047 | 0.02057 | -0.0502 | 63.4273
10 | 1.3179 | 0.02172 | -0.0452 | 60.6768
10.5 | 1.3214 | 0.0237 | -0.04 | 55.7553
11 | 1.3169 | 0.02671 | -0.0353 | 49.3036
11.5 | 1.3264 | 0.02931 | -0.0319 | 45.2542
12 | 1.323 | 0.03315 | -0.0285 | 39.9095
12.5 | 1.3222 | 0.0372 | -0.0257 | 35.543
13 | 1.3161 | 0.04204 | -0.0233 | 31.3059
13.5 | 1.3071 | 0.04754 | -0.0213 | 27.4947
14 | 1.2958 | 0.0537 | -0.02 | 24.1304
14.5 | 1.2846 | 0.06024 | -0.0192 | 21.3247
15 | 1.2731 | 0.0672 | -0.0191 | 18.9449
15.5 | 1.262 | 0.0745 | -0.0194 | 16.9396
16 | 1.2558 | 0.0816 | -0.0202 | 15.3897
17 | 1.2477 | 0.09587 | -0.0227 | 13.0145
17.5 | 1.2501 | 0.1024 | -0.0242 | 12.208
18 | 1.2563 | 0.10846 | -0.0257 | 11.5831
18.5 | 1.2654 | 0.11413 | -0.0273 | 11.0874
19 | 1.2744 | 0.12006 | -0.0292 | 10.6147
19.5 | 1.2852 | 0.12559 | -0.0312 | 10.2333
20 | 1.2971 | 0.13095 | -0.0333 | 9.9053

## 23. Re 250k Mach 0.50 (1)
BIGFOIL.COM POLAR EXPORT
GA 35-420
GA 35-420 |  |  |  | Cl Max: | 1.647 | at alpha= | 10.5 | deg
JavaFoil+Calcfoil stall+Eppler ext transition |  |  |  | L/D Max: | 58.059 | at alpha= | 6.5 | deg
Re: | 250000 |  |  | Cd Min: | 0.01227 | at alpha= | -1 | deg
Mach: | 0.5 |  |  | Cl=0 at alpha= | -3.0139 | deg
|  |  |  | @ Cl=0.1, Cd= | 0.012419
|  |  |  | @ Cl=0.4, Cd= | 0.01322
|  |  |  | @ Cl=0.6, Cd= | 0.014677
alpha (deg) | Cl | Cd | Cm | Cl/Cd
-20 | -0.981 | 0.27762 | -0.02 | -3.533
-19.5 | -0.953 | 0.26428 | -0.02 | -3.604
-19 | -0.925 | 0.26643 | -0.021 | -3.471
-18.5 | -0.896 | 0.26705 | -0.021 | -3.357
-18 | -0.868 | 0.2521 | -0.022 | -3.445
-17.5 | -0.84 | 0.2372 | -0.022 | -3.543
-17 | -0.812 | 0.22266 | -0.023 | -3.647
-16.5 | -0.781 | 0.21488 | -0.022 | -3.634
-16 | -0.752 | 0.20487 | -0.021 | -3.67
-15.5 | -0.723 | 0.20258 | -0.022 | -3.571
-15 | -0.695 | 0.19552 | -0.022 | -3.553
-14.5 | -0.666 | 0.19489 | -0.022 | -3.418
-14 | -0.638 | 0.19151 | -0.023 | -3.33
-13.5 | -0.609 | 0.18271 | -0.023 | -3.334
-13 | -0.579 | 0.17036 | -0.022 | -3.4
-12.5 | -0.55 | 0.15187 | -0.022 | -3.623
-12 | -0.521 | 0.14476 | -0.022 | -3.602
-11.5 | -0.493 | 0.14211 | -0.022 | -3.467
-11 | -0.464 | 0.13489 | -0.023 | -3.44
-10.5 | -0.435 | 0.132 | -0.023 | -3.297
-10 | -0.406 | 0.0974 | -0.022 | -4.168
-9.5 | -0.473 | 0.08894 | -0.019 | -5.315
-9 | -0.568 | 0.07079 | -0.029 | -8.021
-8.5 | -0.56 | 0.06307 | -0.026 | -8.878
-8 | -0.533 | 0.05763 | -0.027 | -9.241
-7.5 | -0.494 | 0.05364 | -0.028 | -9.21
-7 | -0.525 | 0.02293 | -0.055 | -22.905
-6.5 | -0.468 | 0.02134 | -0.057 | -21.928
-6 | -0.406 | 0.01997 | -0.058 | -20.35
-5.5 | -0.342 | 0.0188 | -0.059 | -18.212
-5 | -0.276 | 0.01788 | -0.06 | -15.455
-4.5 | -0.21 | 0.01537 | -0.061 | -13.642
-4 | -0.141 | 0.0131 | -0.063 | -10.722
-3.5 | -0.07 | 0.01277 | -0.064 | -5.473
-3 | 0.002 | 0.01255 | -0.065 | 0.125
-2.5 | 0.074 | 0.01244 | -0.066 | 5.967
-2 | 0.147 | 0.01238 | -0.067 | 11.913
-1.5 | 0.22 | 0.01247 | -0.068 | 17.681
-1 | 0.293 | 0.01227 | -0.069 | 23.917
-0.5 | 0.366 | 0.01237 | -0.07 | 29.621
0 | 0.424 | 0.01382 | -0.071 | 30.658
0.5 | 0.493 | 0.0141 | -0.072 | 34.95
1 | 0.562 | 0.01449 | -0.073 | 38.775
1.5 | 0.631 | 0.01483 | -0.073 | 42.549
2 | 0.7 | 0.0155 | -0.074 | 45.169
2.5 | 0.769 | 0.01579 | -0.075 | 48.712
3 | 0.837 | 0.01635 | -0.076 | 51.22
3.5 | 0.906 | 0.01701 | -0.077 | 53.229
4 | 0.963 | 0.01767 | -0.078 | 54.494
4.5 | 1.029 | 0.01833 | -0.079 | 56.1
5 | 1.094 | 0.01914 | -0.08 | 57.148
5.5 | 1.159 | 0.02005 | -0.08 | 57.794
6 | 1.223 | 0.02109 | -0.081 | 57.96
6.5 | 1.285 | 0.02214 | -0.082 | 58.059
7 | 1.346 | 0.02339 | -0.083 | 57.56
7.5 | 1.403 | 0.02459 | -0.084 | 57.052
8 | 1.457 | 0.02614 | -0.084 | 55.728
8.5 | 1.509 | 0.02791 | -0.085 | 54.071
9 | 1.559 | 0.03024 | -0.086 | 51.557
9.5 | 1.603 | 0.0333 | -0.087 | 48.137
10 | 1.634 | 0.04487 | -0.088 | 36.413
10.5 | 1.647 | 0.05432 | -0.088 | 30.318
11 | 1.642 | 0.05905 | -0.088 | 27.809
11.5 | 1.604 | 0.06381 | -0.089 | 25.144
12 | 1.488 | 0.07382 | -0.089 | 20.151
12.5 | 0.893 | 0.12515 | -0.035 | 7.133
13 | 0.922 | 0.14916 | -0.041 | 6.181
13.5 | 0.951 | 0.16194 | -0.045 | 5.874
14 | 0.979 | 0.18078 | -0.046 | 5.417
14.5 | 1.01 | 0.20345 | -0.052 | 4.966
15 | 1.039 | 0.21279 | -0.053 | 4.881
15.5 | 1.067 | 0.218 | -0.055 | 4.893

## 24. Re 250k Mach 0.50 (2)
BIGFOIL.COM POLAR EXPORT
GA 35-420
GA 35-420 |  |  |  | Cl Max: | 0.4902 | at alpha= | 3 | deg
XFOIL ncrit=9 |  |  |  | L/D Max: | 21.6743 | at alpha= | 1.5 | deg
Re: | 250000 |  |  | Cd Min: | 0.23793 | at alpha= | -20 | deg
Mach: | 0.5 |  |  | Cl=0 at alpha= | -2.6477 | deg
|  |  |  | @ Cl=0.1, Cd= | 0.01884
|  |  |  | @ Cl=0.4, Cd= | 0.022059
|  |  |  | @ Cl=0.6, Cd= | 0.02914
alpha (deg) | Cl | Cd | Cm | Cl/Cd
-20 | -0.4822 | 0.23793 | 0.0019 | -2.0266
-19.5 | -0.452 | 0.23043 | -0.0043 | -1.9616
-19 | -0.4269 | 0.22223 | -0.0154 | -1.921
-18.5 | -0.3998 | 0.21491 | -0.0177 | -1.8603
-18 | -0.3782 | 0.20857 | -0.0205 | -1.8133
-17.5 | -0.3731 | 0.20084 | -0.0273 | -1.8577
-17 | -0.3383 | 0.19417 | -0.0286 | -1.7423
-16.5 | -0.3391 | 0.18678 | -0.0357 | -1.8155
-16 | -0.3012 | 0.17936 | -0.037 | -1.6793
-15.5 | -0.2822 | 0.17229 | -0.0412 | -1.6379
-15 | -0.2696 | 0.16402 | -0.0462 | -1.6437
-14.5 | -0.2447 | 0.15768 | -0.0489 | -1.5519
-14 | -0.2342 | 0.14922 | -0.0542 | -1.5695
-13 | -0.2197 | 0.12822 | -0.0644 | -1.7135
-12.5 | -0.2174 | 0.11785 | -0.0701 | -1.8447
-12 | -0.2219 | 0.10672 | -0.0759 | -2.0793
-11.5 | -0.2488 | 0.0919 | -0.0843 | -2.7073
-11 | -0.3153 | 0.0723 | -0.0978 | -4.361
-10.5 | -0.3641 | 0.05931 | -0.1071 | -6.1389
-10 | -0.4024 | 0.0497 | -0.1125 | -8.0966
-9.5 | -0.4294 | 0.04241 | -0.1145 | -10.125
-9 | -0.4256 | 0.03776 | -0.1142 | -11.2712
-8.5 | -0.4198 | 0.03351 | -0.1125 | -12.5276
-8 | -0.3976 | 0.03017 | -0.1096 | -13.1787
-7.5 | -0.3636 | 0.02781 | -0.1071 | -13.0744
-7 | -0.329 | 0.02567 | -0.1038 | -12.8165
-6.5 | -0.3011 | 0.02371 | -0.0996 | -12.6993
-6 | -0.286 | 0.02228 | -0.0942 | -12.8366
-5.5 | -0.2697 | 0.02085 | -0.0879 | -12.9353
-5 | -0.2428 | 0.01931 | -0.0829 | -12.5738
-4.5 | -0.2156 | 0.0179 | -0.0786 | -12.0447
-4 | -0.1667 | 0.0172 | -0.0757 | -9.6919
-3.5 | -0.1052 | 0.01746 | -0.0741 | -6.0252
-3 | -0.047 | 0.01807 | -0.0724 | -2.601
-2.5 | 0.0197 | 0.01816 | -0.0716 | 1.0848
-2 | 0.0771 | 0.01869 | -0.0703 | 4.1252
-1.5 | 0.1367 | 0.01908 | -0.0691 | 7.1646
-1 | 0.2066 | 0.01905 | -0.0692 | 10.8451
-0.5 | 0.2485 | 0.02009 | -0.0665 | 12.3693
0 | 0.3126 | 0.02021 | -0.0662 | 15.4676
1 | 0.4005 | 0.02207 | -0.0614 | 18.1468
1.5 | 0.4751 | 0.02192 | -0.0622 | 21.6743
2.5 | 0.4153 | 0.02978 | -0.0434 | 13.9456
3 | 0.4902 | 0.02914 | -0.0434 | 16.8222

## 25. Re 500k Mach 0.00 (1)
BIGFOIL.COM POLAR EXPORT
GA 35-420
GA 35-420 |  |  |  | Cl Max: | 1.9 | at alpha= | 18 | deg
JavaFoil+Calcfoil stall+Eppler ext transition |  |  |  | L/D Max: | 93.704 | at alpha= | 7 | deg
Re: | 500000 |  |  | Cd Min: | 0.00854 | at alpha= | 0 | deg
Mach: | 0 |  |  | Cl=0 at alpha= | -3.0079 | deg
|  |  |  | @ Cl=0.1, Cd= | 0.0087822
|  |  |  | @ Cl=0.4, Cd= | 0.00857
|  |  |  | @ Cl=0.6, Cd= | 0.0096351
alpha (deg) | Cl | Cd | Cm | Cl/Cd
-18.5 | -0.965 | 0.15438 | -0.018 | -6.254
-18 | -0.97 | 0.14509 | -0.019 | -6.683
-17.5 | -0.972 | 0.1367 | -0.02 | -7.112
-17 | -0.973 | 0.12877 | -0.02 | -7.553
-16.5 | -0.969 | 0.12281 | -0.021 | -7.89
-16 | -0.964 | 0.11569 | -0.022 | -8.332
-15.5 | -0.966 | 0.10146 | -0.025 | -9.523
-15 | -0.954 | 0.09705 | -0.025 | -9.828
-14.5 | -0.95 | 0.0861 | -0.027 | -11.03
-14 | -0.964 | 0.06413 | -0.032 | -15.037
-13.5 | -0.976 | 0.04668 | -0.035 | -20.898
-13 | -0.953 | 0.0421 | -0.036 | -22.639
-12.5 | -0.942 | 0.03463 | -0.038 | -27.21
-12 | -0.924 | 0.02809 | -0.04 | -32.909
-11.5 | -0.892 | 0.02601 | -0.041 | -34.307
-11 | -0.861 | 0.02402 | -0.042 | -35.833
-10.5 | -0.824 | 0.02203 | -0.043 | -37.389
-10 | -0.783 | 0.02044 | -0.044 | -38.295
-9.5 | -0.739 | 0.01832 | -0.045 | -40.33
-9 | -0.692 | 0.0171 | -0.046 | -40.48
-8.5 | -0.643 | 0.01606 | -0.047 | -40.008
-8 | -0.591 | 0.01512 | -0.048 | -39.079
-7.5 | -0.538 | 0.01467 | -0.049 | -36.652
-7 | -0.482 | 0.01458 | -0.051 | -33.076
-6.5 | -0.425 | 0.01323 | -0.052 | -32.115
-6 | -0.367 | 0.01266 | -0.053 | -28.951
-5.5 | -0.307 | 0.01258 | -0.054 | -24.418
-5 | -0.249 | 0.00905 | -0.055 | -27.471
-4.5 | -0.187 | 0.00917 | -0.056 | -20.338
-4 | -0.124 | 0.00882 | -0.057 | -14.08
-3.5 | -0.062 | 0.0088 | -0.058 | -6.994
-3 | 0.001 | 0.00873 | -0.059 | 0.158
-2.5 | 0.065 | 0.00871 | -0.06 | 7.418
-2 | 0.128 | 0.00884 | -0.061 | 14.458
-1.5 | 0.191 | 0.00876 | -0.062 | 21.807
-1 | 0.254 | 0.00881 | -0.063 | 28.862
-0.5 | 0.318 | 0.00889 | -0.064 | 35.721
0 | 0.384 | 0.00854 | -0.065 | 45.001
0.5 | 0.448 | 0.00866 | -0.066 | 51.713
1 | 0.505 | 0.00921 | -0.066 | 54.87
1.5 | 0.565 | 0.00944 | -0.066 | 59.862
2 | 0.626 | 0.00978 | -0.067 | 64.007
2.5 | 0.687 | 0.00992 | -0.068 | 69.194
3 | 0.748 | 0.01021 | -0.068 | 73.187
3.5 | 0.808 | 0.01037 | -0.069 | 77.885
4 | 0.862 | 0.01056 | -0.07 | 81.653
4.5 | 0.921 | 0.01083 | -0.071 | 85.087
5 | 0.98 | 0.01122 | -0.072 | 87.305
5.5 | 1.038 | 0.01153 | -0.072 | 90.046
6 | 1.096 | 0.01211 | -0.073 | 90.507
6.5 | 1.153 | 0.01236 | -0.074 | 93.328
7 | 1.209 | 0.01291 | -0.074 | 93.704
7.5 | 1.264 | 0.01352 | -0.075 | 93.495
8 | 1.318 | 0.01417 | -0.076 | 92.985
8.5 | 1.371 | 0.01471 | -0.077 | 93.206
9 | 1.422 | 0.01546 | -0.077 | 91.985
9.5 | 1.473 | 0.01631 | -0.078 | 90.287
10 | 1.522 | 0.01745 | -0.079 | 87.205
10.5 | 1.567 | 0.01891 | -0.079 | 82.855
11 | 1.61 | 0.02091 | -0.08 | 76.982
11.5 | 1.644 | 0.02682 | -0.08 | 61.306
12 | 1.676 | 0.03333 | -0.081 | 50.29
12.5 | 1.71 | 0.03662 | -0.081 | 46.709
13 | 1.744 | 0.03874 | -0.082 | 45.012
13.5 | 1.774 | 0.0408 | -0.082 | 43.475
14 | 1.801 | 0.04313 | -0.083 | 41.757
14.5 | 1.825 | 0.04585 | -0.083 | 39.805
15 | 1.846 | 0.04801 | -0.084 | 38.45
15.5 | 1.864 | 0.0506 | -0.085 | 36.837
16 | 1.877 | 0.05524 | -0.085 | 33.974
16.5 | 1.887 | 0.05893 | -0.085 | 32.014
17 | 1.894 | 0.06239 | -0.086 | 30.355
17.5 | 1.899 | 0.06578 | -0.086 | 28.865
18 | 1.9 | 0.06939 | -0.087 | 27.378
18.5 | 1.897 | 0.07372 | -0.087 | 25.735
19 | 1.892 | 0.07792 | -0.088 | 24.281
19.5 | 1.883 | 0.08267 | -0.088 | 22.78
20 | 1.872 | 0.0876 | -0.088 | 21.369

## 26. Re 500k Mach 0.00 (2)
BIGFOIL.COM POLAR EXPORT
GA 35-420
GA 35-420 |  |  |  | Cl Max: | 1.3768 | at alpha= | 11.5 | deg
XFOIL ncrit=9 |  |  |  | L/D Max: | 103.758 | at alpha= | 9 | deg
Re: | 500000 |  |  | Cd Min: | 0.21146 | at alpha= | -20 | deg
Mach: | 0 |  |  | Cl=0 at alpha= | -2.8947 | deg
|  |  |  | @ Cl=0.1, Cd= | 0.0099424
|  |  |  | @ Cl=0.4, Cd= | 0.01005
|  |  |  | @ Cl=0.6, Cd= | 0.010225
alpha (deg) | Cl | Cd | Cm | Cl/Cd
-20 | -0.4741 | 0.21146 | 0.0012 | -2.242
-19 | -0.8153 | 0.10421 | -0.0526 | -7.8236
-18.5 | -0.8598 | 0.08874 | -0.0625 | -9.689
-18 | -0.8653 | 0.08059 | -0.0674 | -10.7371
-17.5 | -0.8673 | 0.07304 | -0.0724 | -11.8743
-17 | -0.8572 | 0.06433 | -0.0817 | -13.325
-16.5 | -0.8649 | 0.05792 | -0.0842 | -14.9327
-16 | -0.871 | 0.05195 | -0.0862 | -16.7661
-15.5 | -0.8688 | 0.04705 | -0.0872 | -18.4655
-15 | -0.8544 | 0.04367 | -0.0875 | -19.5649
-14 | -0.8298 | 0.03691 | -0.0876 | -22.4817
-13.5 | -0.8139 | 0.03394 | -0.0869 | -23.9806
-13 | -0.7916 | 0.03157 | -0.0861 | -25.0744
-12.5 | -0.7702 | 0.02937 | -0.085 | -26.224
-12 | -0.7474 | 0.02739 | -0.0837 | -27.2873
-11.5 | -0.723 | 0.02527 | -0.0819 | -28.611
-11 | -0.6971 | 0.02356 | -0.0801 | -29.5883
-10.5 | -0.6694 | 0.02218 | -0.0781 | -30.1803
-10 | -0.6481 | 0.02039 | -0.0751 | -31.7852
-9.5 | -0.6238 | 0.01924 | -0.0717 | -32.422
-9 | -0.5932 | 0.01838 | -0.0686 | -32.2742
-8.5 | -0.5605 | 0.01717 | -0.0661 | -32.6441
-8 | -0.518 | 0.01643 | -0.0646 | -31.5277
-7.5 | -0.4762 | 0.01544 | -0.0631 | -30.842
-7 | -0.4298 | 0.01463 | -0.0622 | -29.378
-6.5 | -0.3826 | 0.01383 | -0.0614 | -27.6645
-6 | -0.3353 | 0.01285 | -0.0607 | -26.0934
-5.5 | -0.2867 | 0.01187 | -0.0604 | -24.1533
-5 | -0.238 | 0.01085 | -0.0601 | -21.9355
-4.5 | -0.1852 | 0.01026 | -0.0601 | -18.0507
-4 | -0.1282 | 0.01006 | -0.0605 | -12.7435
-3.5 | -0.0701 | 0.01 | -0.061 | -7.01
-3 | -0.0123 | 0.01002 | -0.0615 | -1.2275
-2.5 | 0.0461 | 0.00997 | -0.0621 | 4.6239
-2 | 0.1047 | 0.00994 | -0.0627 | 10.5332
-1.5 | 0.1633 | 0.01001 | -0.0633 | 16.3137
-1 | 0.2218 | 0.01001 | -0.064 | 22.1578
-0.5 | 0.2803 | 0.00995 | -0.0646 | 28.1709
0 | 0.3391 | 0.00995 | -0.0653 | 34.0804
0.5 | 0.3976 | 0.01005 | -0.0661 | 39.5622
1 | 0.4556 | 0.01005 | -0.0667 | 45.3333
1.5 | 0.5138 | 0.01006 | -0.0673 | 51.0736
2 | 0.5718 | 0.0102 | -0.068 | 56.0588
2.5 | 0.6288 | 0.01025 | -0.0685 | 61.3463
3 | 0.6862 | 0.01031 | -0.069 | 66.5567
3.5 | 0.7433 | 0.0105 | -0.0694 | 70.7905
4 | 0.7989 | 0.01059 | -0.0697 | 75.4391
4.5 | 0.8551 | 0.0107 | -0.07 | 79.9159
5 | 0.9098 | 0.0109 | -0.0701 | 83.4679
5.5 | 0.9635 | 0.01102 | -0.07 | 87.4319
6 | 1.0181 | 0.01125 | -0.07 | 90.4978
6.5 | 1.0677 | 0.01137 | -0.0692 | 93.905
7 | 1.1175 | 0.01152 | -0.0684 | 97.0052
7.5 | 1.1616 | 0.01165 | -0.0665 | 99.7082
8 | 1.2026 | 0.01185 | -0.0641 | 101.4852
8.5 | 1.2417 | 0.01204 | -0.0614 | 103.1312
9 | 1.2949 | 0.01248 | -0.0625 | 103.758
9.5 | 1.3187 | 0.01318 | -0.0583 | 100.0531
10 | 1.3412 | 0.01421 | -0.0545 | 94.3842
10.5 | 1.3605 | 0.01562 | -0.0507 | 87.0999
11 | 1.3733 | 0.01758 | -0.0468 | 78.1172
11.5 | 1.3768 | 0.02031 | -0.0425 | 67.7893
12 | 1.371 | 0.02392 | -0.0381 | 57.3161
12.5 | 1.3607 | 0.02819 | -0.034 | 48.2689
13 | 1.3498 | 0.033 | -0.0307 | 40.903
13.5 | 1.3397 | 0.0382 | -0.0281 | 35.0707
14 | 1.3315 | 0.04356 | -0.0262 | 30.567
14.5 | 1.3269 | 0.04893 | -0.0248 | 27.1183
15 | 1.3243 | 0.05438 | -0.024 | 24.3527
15.5 | 1.3211 | 0.06014 | -0.0235 | 21.9671
16 | 1.3205 | 0.06587 | -0.0235 | 20.0471
16.5 | 1.3173 | 0.0721 | -0.0237 | 18.2705

## 27. Re 500k Mach 0.10 (1)
BIGFOIL.COM POLAR EXPORT
GA 35-420
GA 35-420 |  |  |  | Cl Max: | 1.884 | at alpha= | 17.5 | deg
JavaFoil+Calcfoil stall+Eppler ext transition |  |  |  | L/D Max: | 92.991 | at alpha= | 7 | deg
Re: | 500000 |  |  | Cd Min: | 0.00852 | at alpha= | -4.5 | deg
Mach: | 0.1 |  |  | Cl=0 at alpha= | -3.0079 | deg
|  |  |  | @ Cl=0.1, Cd= | 0.0088178
|  |  |  | @ Cl=0.4, Cd= | 0.0085984
|  |  |  | @ Cl=0.6, Cd= | 0.0096556
alpha (deg) | Cl | Cd | Cm | Cl/Cd
-18.5 | -0.935 | 0.15857 | -0.018 | -5.898
-18 | -0.942 | 0.14749 | -0.018 | -6.39
-17.5 | -0.947 | 0.13996 | -0.019 | -6.769
-17 | -0.95 | 0.13175 | -0.02 | -7.214
-16.5 | -0.95 | 0.12581 | -0.021 | -7.549
-16 | -0.948 | 0.11768 | -0.022 | -8.052
-15.5 | -0.948 | 0.10609 | -0.024 | -8.937
-15 | -0.937 | 0.10216 | -0.024 | -9.171
-14.5 | -0.934 | 0.09127 | -0.026 | -10.233
-14 | -0.938 | 0.07546 | -0.03 | -12.427
-13.5 | -0.968 | 0.04824 | -0.035 | -20.061
-13 | -0.958 | 0.04047 | -0.037 | -23.667
-12.5 | -0.935 | 0.03652 | -0.038 | -25.617
-12 | -0.921 | 0.029 | -0.04 | -31.747
-11.5 | -0.889 | 0.02692 | -0.041 | -33.027
-11 | -0.86 | 0.02453 | -0.042 | -35.058
-10.5 | -0.824 | 0.02243 | -0.043 | -36.729
-10 | -0.784 | 0.02077 | -0.044 | -37.75
-9.5 | -0.74 | 0.01851 | -0.045 | -39.984
-9 | -0.694 | 0.01731 | -0.046 | -40.08
-8.5 | -0.645 | 0.0162 | -0.048 | -39.787
-8 | -0.593 | 0.01528 | -0.049 | -38.804
-7.5 | -0.54 | 0.01472 | -0.05 | -36.651
-7 | -0.484 | 0.01398 | -0.051 | -34.633
-6.5 | -0.427 | 0.01333 | -0.052 | -32.024
-6 | -0.368 | 0.01274 | -0.053 | -28.889
-5.5 | -0.309 | 0.01266 | -0.054 | -24.369
-5 | -0.25 | 0.00914 | -0.056 | -27.333
-4.5 | -0.188 | 0.00852 | -0.056 | -22.011
-4 | -0.125 | 0.00891 | -0.057 | -14.011
-3.5 | -0.062 | 0.00876 | -0.058 | -7.054
-3 | 0.001 | 0.00875 | -0.059 | 0.158
-2.5 | 0.065 | 0.00869 | -0.06 | 7.474
-2 | 0.128 | 0.00892 | -0.061 | 14.405
-1.5 | 0.192 | 0.00874 | -0.062 | 21.988
-1 | 0.256 | 0.00882 | -0.063 | 28.988
-0.5 | 0.319 | 0.00891 | -0.064 | 35.841
0 | 0.386 | 0.00857 | -0.065 | 45.048
0.5 | 0.45 | 0.0087 | -0.066 | 51.741
1 | 0.507 | 0.00925 | -0.066 | 54.797
1.5 | 0.567 | 0.00948 | -0.066 | 59.818
2 | 0.629 | 0.00981 | -0.067 | 64.107
2.5 | 0.69 | 0.00999 | -0.068 | 69.07
3 | 0.751 | 0.01027 | -0.069 | 73.077
3.5 | 0.811 | 0.01048 | -0.07 | 77.44
4 | 0.866 | 0.01064 | -0.07 | 81.367
4.5 | 0.925 | 0.01091 | -0.071 | 84.766
5 | 0.984 | 0.01132 | -0.072 | 86.943
5.5 | 1.043 | 0.01165 | -0.073 | 89.494
6 | 1.101 | 0.01225 | -0.073 | 89.857
6.5 | 1.158 | 0.01247 | -0.074 | 92.876
7 | 1.215 | 0.01306 | -0.075 | 92.991
7.5 | 1.27 | 0.01367 | -0.076 | 92.858
8 | 1.323 | 0.01432 | -0.076 | 92.421
8.5 | 1.376 | 0.01487 | -0.077 | 92.576
9 | 1.428 | 0.01566 | -0.078 | 91.181
9.5 | 1.478 | 0.01651 | -0.078 | 89.555
10 | 1.527 | 0.01773 | -0.079 | 86.153
10.5 | 1.573 | 0.01922 | -0.08 | 81.811
11 | 1.615 | 0.02139 | -0.08 | 75.498
11.5 | 1.646 | 0.02937 | -0.08 | 56.044
12 | 1.679 | 0.03524 | -0.081 | 47.642
12.5 | 1.714 | 0.03726 | -0.081 | 46.008
13 | 1.746 | 0.03931 | -0.082 | 44.428
13.5 | 1.775 | 0.04151 | -0.083 | 42.775
14 | 1.802 | 0.04386 | -0.083 | 41.082
14.5 | 1.824 | 0.0464 | -0.084 | 39.317
15 | 1.844 | 0.04888 | -0.084 | 37.723
15.5 | 1.858 | 0.05338 | -0.085 | 34.809
16 | 1.87 | 0.05649 | -0.085 | 33.103
16.5 | 1.878 | 0.06022 | -0.086 | 31.185
17 | 1.883 | 0.06384 | -0.086 | 29.492
17.5 | 1.884 | 0.06719 | -0.087 | 28.048
18 | 1.882 | 0.07108 | -0.087 | 26.484
18.5 | 1.877 | 0.07556 | -0.088 | 24.834
19 | 1.868 | 0.07993 | -0.088 | 23.366
19.5 | 1.855 | 0.08528 | -0.088 | 21.756
20 | 1.84 | 0.09019 | -0.089 | 20.397

## 28. Re 500k Mach 0.10 (2)
BIGFOIL.COM POLAR EXPORT
GA 35-420
GA 35-420 |  |  |  | Cl Max: | 1.3726 | at alpha= | 11.5 | deg
XFOIL ncrit=9 |  |  |  | L/D Max: | 102.627 | at alpha= | 9 | deg
Re: | 500000 |  |  | Cd Min: | 0.21225 | at alpha= | -20 | deg
Mach: | 0.1 |  |  | Cl=0 at alpha= | -2.8946 | deg
|  |  |  | @ Cl=0.1, Cd= | 0.0099828
|  |  |  | @ Cl=0.4, Cd= | 0.0101
|  |  |  | @ Cl=0.6, Cd= | 0.010272
alpha (deg) | Cl | Cd | Cm | Cl/Cd
-20 | -0.474 | 0.21225 | 0.0014 | -2.2332
-19 | -0.7378 | 0.12014 | -0.0434 | -6.1412
-18.5 | -0.8029 | 0.09966 | -0.0566 | -8.0564
-17.5 | -0.8209 | 0.07908 | -0.0723 | -10.3806
-17 | -0.8274 | 0.0696 | -0.0798 | -11.8879
-16.5 | -0.8386 | 0.06225 | -0.0831 | -13.4715
-16 | -0.8483 | 0.05546 | -0.0859 | -15.2957
-15.5 | -0.8567 | 0.04932 | -0.0881 | -17.3702
-15 | -0.843 | 0.04554 | -0.0883 | -18.5112
-14.5 | -0.8319 | 0.0419 | -0.0886 | -19.8544
-14 | -0.8204 | 0.03836 | -0.0887 | -21.3869
-13.5 | -0.8091 | 0.03511 | -0.0884 | -23.0447
-13 | -0.7863 | 0.03251 | -0.0874 | -24.1864
-12.5 | -0.7651 | 0.03019 | -0.0865 | -25.3428
-12 | -0.743 | 0.02807 | -0.0852 | -26.4695
-11.5 | -0.7187 | 0.0259 | -0.0835 | -27.749
-11 | -0.6931 | 0.02409 | -0.0817 | -28.7713
-10.5 | -0.6658 | 0.02261 | -0.0797 | -29.4471
-10 | -0.6432 | 0.0208 | -0.0769 | -30.9231
-9.5 | -0.6184 | 0.01952 | -0.0737 | -31.6803
-9 | -0.5909 | 0.01863 | -0.0702 | -31.7177
-8.5 | -0.5602 | 0.01737 | -0.0673 | -32.251
-7.5 | -0.4773 | 0.01558 | -0.064 | -30.6354
-7 | -0.4312 | 0.01475 | -0.063 | -29.2339
-6.5 | -0.3837 | 0.01399 | -0.0621 | -27.4267
-6 | -0.3363 | 0.01298 | -0.0614 | -25.9091
-5.5 | -0.2874 | 0.01201 | -0.0609 | -23.9301
-5 | -0.2388 | 0.01098 | -0.0606 | -21.7486
-4.5 | -0.1863 | 0.01031 | -0.0606 | -18.0698
-4 | -0.129 | 0.01011 | -0.0609 | -12.7596
-3.5 | -0.0707 | 0.01003 | -0.0614 | -7.0489
-3 | -0.0124 | 0.01006 | -0.0619 | -1.2326
-2.5 | 0.0464 | 0.01001 | -0.0625 | 4.6354
-2 | 0.1054 | 0.00998 | -0.0631 | 10.5611
-1.5 | 0.1644 | 0.01008 | -0.0637 | 16.3095
-1 | 0.2231 | 0.01004 | -0.0643 | 22.2211
-0.5 | 0.282 | 0.00999 | -0.065 | 28.2282
0 | 0.3412 | 0.01002 | -0.0657 | 34.0519
0.5 | 0.4 | 0.0101 | -0.0664 | 39.604
1 | 0.4583 | 0.01009 | -0.067 | 45.4212
1.5 | 0.5169 | 0.01012 | -0.0677 | 51.0771
2 | 0.575 | 0.01025 | -0.0683 | 56.0976
2.5 | 0.6325 | 0.0103 | -0.0688 | 61.4078
3 | 0.6904 | 0.01037 | -0.0693 | 66.5767
3.5 | 0.7474 | 0.01055 | -0.0697 | 70.8436
4 | 0.8035 | 0.01065 | -0.0699 | 75.446
4.5 | 0.8603 | 0.01078 | -0.0702 | 79.8052
5 | 0.9148 | 0.01097 | -0.0702 | 83.3911
5.5 | 0.9691 | 0.0111 | -0.0701 | 87.3063
6 | 1.0232 | 0.01132 | -0.07 | 90.3887
6.5 | 1.0735 | 0.01146 | -0.0692 | 93.6736
7 | 1.1229 | 0.01162 | -0.0682 | 96.6351
7.5 | 1.1677 | 0.01177 | -0.0664 | 99.2099
8 | 1.2076 | 0.01197 | -0.0637 | 100.8855
8.5 | 1.247 | 0.01218 | -0.061 | 102.381
9 | 1.2972 | 0.01264 | -0.0615 | 102.6266
9.5 | 1.3196 | 0.01342 | -0.0571 | 98.3308
10 | 1.3419 | 0.01455 | -0.0533 | 92.2268
10.5 | 1.3602 | 0.01608 | -0.0495 | 84.5896
11 | 1.3702 | 0.01826 | -0.0454 | 75.0383
11.5 | 1.3726 | 0.02116 | -0.0411 | 64.8677
12 | 1.3657 | 0.02494 | -0.0367 | 54.7594
12.5 | 1.355 | 0.02937 | -0.0328 | 46.1355
13 | 1.344 | 0.03433 | -0.0296 | 39.1494
13.5 | 1.3344 | 0.03958 | -0.0272 | 33.714
14 | 1.3261 | 0.04508 | -0.0254 | 29.4166
14.5 | 1.319 | 0.05077 | -0.0241 | 25.9799
15 | 1.3182 | 0.05615 | -0.0234 | 23.4764
15.5 | 1.3154 | 0.06196 | -0.023 | 21.2298
16 | 1.3136 | 0.06794 | -0.023 | 19.3347
16.5 | 1.3121 | 0.07409 | -0.0234 | 17.7095

## 29. Re 500k Mach 0.25 (1)
BIGFOIL.COM POLAR EXPORT
GA 35-420
GA 35-420 |  |  |  | Cl Max: | 1.812 | at alpha= | 15.5 | deg
JavaFoil+Calcfoil stall+Eppler ext transition |  |  |  | L/D Max: | 90.124 | at alpha= | 7 | deg
Re: | 500000 |  |  | Cd Min: | 0.00864 | at alpha= | -4.5 | deg
Mach: | 0.25 |  |  | Cl=0 at alpha= | -3.0078 | deg
|  |  |  | @ Cl=0.1, Cd= | 0.0089363
|  |  |  | @ Cl=0.4, Cd= | 0.0092291
|  |  |  | @ Cl=0.6, Cd= | 0.0098537
alpha (deg) | Cl | Cd | Cm | Cl/Cd
-17.5 | -0.736 | 0.15746 | -0.017 | -4.675
-17 | -0.765 | 0.15033 | -0.017 | -5.086
-16.5 | -0.79 | 0.14089 | -0.019 | -5.606
-16 | -0.812 | 0.12993 | -0.02 | -6.247
-15.5 | -0.826 | 0.12352 | -0.021 | -6.689
-15 | -0.837 | 0.11625 | -0.021 | -7.201
-14.5 | -0.843 | 0.10881 | -0.022 | -7.75
-14 | -0.847 | 0.09911 | -0.024 | -8.55
-13.5 | -0.847 | 0.09014 | -0.026 | -9.399
-13 | -0.848 | 0.07855 | -0.03 | -10.797
-12.5 | -0.891 | 0.04697 | -0.037 | -18.962
-12 | -0.792 | 0.07833 | -0.024 | -10.115
-11.5 | -0.778 | 0.06916 | -0.029 | -11.248
-11 | -0.842 | 0.02961 | -0.042 | -28.439
-10.5 | -0.82 | 0.02506 | -0.044 | -32.725
-10 | -0.786 | 0.02275 | -0.045 | -34.528
-9.5 | -0.746 | 0.02091 | -0.046 | -35.666
-9 | -0.702 | 0.01853 | -0.047 | -37.867
-8.5 | -0.654 | 0.01724 | -0.049 | -37.934
-8 | -0.603 | 0.01608 | -0.05 | -37.506
-7.5 | -0.55 | 0.01543 | -0.051 | -35.632
-7 | -0.494 | 0.01456 | -0.052 | -33.939
-6.5 | -0.436 | 0.01384 | -0.053 | -31.48
-6 | -0.376 | 0.01316 | -0.054 | -28.597
-5.5 | -0.315 | 0.01302 | -0.055 | -24.221
-5 | -0.254 | 0.01253 | -0.056 | -20.249
-4.5 | -0.192 | 0.00864 | -0.058 | -22.289
-4 | -0.128 | 0.009 | -0.059 | -14.241
-3.5 | -0.063 | 0.0092 | -0.06 | -6.898
-3 | 0.001 | 0.00886 | -0.061 | 0.161
-2.5 | 0.067 | 0.00885 | -0.062 | 7.544
-2 | 0.132 | 0.00902 | -0.063 | 14.634
-1.5 | 0.197 | 0.00909 | -0.064 | 21.702
-1 | 0.263 | 0.00896 | -0.065 | 29.304
-0.5 | 0.328 | 0.00904 | -0.066 | 36.28
0 | 0.392 | 0.00921 | -0.066 | 42.523
0.5 | 0.455 | 0.00936 | -0.066 | 48.545
1 | 0.517 | 0.00957 | -0.067 | 54.081
1.5 | 0.581 | 0.00973 | -0.068 | 59.704
2 | 0.644 | 0.01014 | -0.069 | 63.454
2.5 | 0.706 | 0.01038 | -0.07 | 68.049
3 | 0.769 | 0.0107 | -0.07 | 71.87
3.5 | 0.831 | 0.0109 | -0.071 | 76.258
4 | 0.886 | 0.01111 | -0.072 | 79.76
4.5 | 0.947 | 0.01144 | -0.073 | 82.809
5 | 1.007 | 0.01182 | -0.074 | 85.239
5.5 | 1.067 | 0.0122 | -0.074 | 87.462
6 | 1.126 | 0.01293 | -0.075 | 87.126
6.5 | 1.185 | 0.01317 | -0.076 | 89.974
7 | 1.243 | 0.01379 | -0.077 | 90.124
7.5 | 1.298 | 0.01448 | -0.077 | 89.661
8 | 1.353 | 0.01522 | -0.078 | 88.907
8.5 | 1.406 | 0.01584 | -0.079 | 88.754
9 | 1.458 | 0.01672 | -0.08 | 87.175
9.5 | 1.508 | 0.01779 | -0.08 | 84.768
10 | 1.557 | 0.01968 | -0.081 | 79.147
10.5 | 1.601 | 0.02118 | -0.082 | 75.605
11 | 1.64 | 0.02417 | -0.082 | 67.87
11.5 | 1.667 | 0.0346 | -0.082 | 48.174
12 | 1.699 | 0.03835 | -0.083 | 44.304
12.5 | 1.729 | 0.04068 | -0.083 | 42.506
13 | 1.755 | 0.04306 | -0.084 | 40.76
13.5 | 1.777 | 0.0456 | -0.085 | 38.975
14 | 1.794 | 0.0486 | -0.085 | 36.912
14.5 | 1.806 | 0.05142 | -0.086 | 35.124
15 | 1.811 | 0.05643 | -0.086 | 32.099
15.5 | 1.812 | 0.06047 | -0.086 | 29.968
16 | 1.808 | 0.06437 | -0.087 | 28.086
16.5 | 1.798 | 0.06854 | -0.087 | 26.232
17 | 1.782 | 0.07316 | -0.088 | 24.354
17.5 | 1.76 | 0.0782 | -0.088 | 22.506
18 | 1.732 | 0.08374 | -0.089 | 20.682
18.5 | 1.698 | 0.08928 | -0.089 | 19.025
19 | 1.657 | 0.09706 | -0.089 | 17.075
19.5 | 1.61 | 0.1051 | -0.089 | 15.317
20 | 1.554 | 0.1162 | -0.088 | 13.375

## 30. Re 500k Mach 0.25 (2)
BIGFOIL.COM POLAR EXPORT
GA 35-420
GA 35-420 |  |  |  | Cl Max: | 1.354 | at alpha= | 11 | deg
XFOIL ncrit=9 |  |  |  | L/D Max: | 97.2567 | at alpha= | 8.5 | deg
Re: | 500000 |  |  | Cd Min: | 0.20572 | at alpha= | -19.5 | deg
Mach: | 0.25 |  |  | Cl=0 at alpha= | -2.8934 | deg
|  |  |  | @ Cl=0.1, Cd= | 0.010296
|  |  |  | @ Cl=0.4, Cd= | 0.010332
|  |  |  | @ Cl=0.6, Cd= | 0.010557
alpha (deg) | Cl | Cd | Cm | Cl/Cd
-19.5 | -0.4729 | 0.20572 | -0.0064 | -2.2988
-19 | -0.4301 | 0.20053 | -0.0119 | -2.1448
-18.5 | -0.4129 | 0.1953 | -0.0144 | -2.1142
-16.5 | -0.6111 | 0.10402 | -0.0606 | -5.8748
-16 | -0.6748 | 0.0846 | -0.0735 | -7.9764
-15.5 | -0.7158 | 0.07103 | -0.0822 | -10.0774
-15 | -0.7469 | 0.06053 | -0.0881 | -12.3393
-14.5 | -0.7511 | 0.05399 | -0.0907 | -13.9118
-14 | -0.7499 | 0.04862 | -0.0925 | -15.4237
-13.5 | -0.7479 | 0.0436 | -0.0937 | -17.1537
-13 | -0.7453 | 0.03901 | -0.094 | -19.1054
-12.5 | -0.7317 | 0.03542 | -0.0935 | -20.6578
-12 | -0.7144 | 0.03254 | -0.0927 | -21.9545
-11.5 | -0.6939 | 0.02979 | -0.0914 | -23.2931
-11 | -0.6709 | 0.02733 | -0.0896 | -24.5481
-10.5 | -0.645 | 0.02529 | -0.0878 | -25.5042
-10 | -0.6172 | 0.02348 | -0.0857 | -26.2862
-9.5 | -0.5943 | 0.02153 | -0.083 | -27.6033
-9 | -0.5669 | 0.02 | -0.0801 | -28.345
-8.5 | -0.5476 | 0.01859 | -0.0755 | -29.4567
-8 | -0.5169 | 0.01754 | -0.0721 | -29.4698
-7.5 | -0.4789 | 0.01646 | -0.0695 | -29.0948
-7 | -0.4347 | 0.0156 | -0.0677 | -27.8654
-6.5 | -0.3883 | 0.01472 | -0.0663 | -26.3791
-6 | -0.3405 | 0.01375 | -0.0651 | -24.7636
-5.5 | -0.2923 | 0.01269 | -0.0641 | -23.0339
-5 | -0.2426 | 0.01168 | -0.0635 | -20.7705
-4.5 | -0.1914 | 0.01067 | -0.0631 | -17.9381
-4 | -0.1337 | 0.01033 | -0.0632 | -12.9429
-3.5 | -0.0735 | 0.01031 | -0.0636 | -7.129
-3 | -0.013 | 0.01027 | -0.064 | -1.2658
-2.5 | 0.048 | 0.01027 | -0.0645 | 4.6738
-2 | 0.1089 | 0.0103 | -0.0651 | 10.5728
-1.5 | 0.1694 | 0.01028 | -0.0656 | 16.4786
-1 | 0.2302 | 0.01025 | -0.0662 | 22.4585
-0.5 | 0.2915 | 0.01026 | -0.0669 | 28.4113
0 | 0.3523 | 0.01034 | -0.0676 | 34.0716
0.5 | 0.4126 | 0.01033 | -0.0682 | 39.9419
1 | 0.4734 | 0.01036 | -0.0688 | 45.695
1.5 | 0.5337 | 0.01049 | -0.0695 | 50.877
2 | 0.5933 | 0.01055 | -0.07 | 56.237
2.5 | 0.6533 | 0.01061 | -0.0705 | 61.574
3 | 0.7127 | 0.01079 | -0.0709 | 66.0519
3.5 | 0.7705 | 0.0109 | -0.0711 | 70.6881
4 | 0.8295 | 0.01102 | -0.0713 | 75.2722
4.5 | 0.8864 | 0.01124 | -0.0713 | 78.8612
5 | 0.9426 | 0.01139 | -0.0711 | 82.7568
5.5 | 0.9999 | 0.01163 | -0.071 | 85.9759
6 | 1.0519 | 0.01183 | -0.0701 | 88.918
6.5 | 1.1065 | 0.01203 | -0.0694 | 91.9784
7 | 1.1513 | 0.01221 | -0.0672 | 94.2916
7.5 | 1.1967 | 0.01247 | -0.065 | 95.9663
8 | 1.2311 | 0.01269 | -0.0607 | 97.0134
8.5 | 1.2692 | 0.01305 | -0.0578 | 97.2567
9 | 1.3012 | 0.01388 | -0.055 | 93.7464
9.5 | 1.3206 | 0.0152 | -0.0507 | 86.8816
10 | 1.3379 | 0.01696 | -0.0467 | 78.8856
10.5 | 1.3512 | 0.01921 | -0.0429 | 70.3384
11 | 1.354 | 0.02227 | -0.0386 | 60.7993
11.5 | 1.3471 | 0.02622 | -0.0342 | 51.3768
12 | 1.3358 | 0.03091 | -0.0304 | 43.2158
12.5 | 1.3243 | 0.0361 | -0.0272 | 36.6842
13 | 1.3127 | 0.04171 | -0.0248 | 31.4721
13.5 | 1.3021 | 0.04763 | -0.023 | 27.3378
14 | 1.2947 | 0.05358 | -0.0218 | 24.1639
14.5 | 1.2891 | 0.05967 | -0.0211 | 21.6038
15 | 1.2859 | 0.06584 | -0.0209 | 19.5307
15.5 | 1.2834 | 0.07217 | -0.0211 | 17.783
16.5 | 1.2782 | 0.08565 | -0.0227 | 14.9235
17 | 1.2778 | 0.09247 | -0.0239 | 13.8185
17.5 | 1.2785 | 0.09933 | -0.0256 | 12.8712
18 | 1.2779 | 0.10651 | -0.0275 | 11.9979
18.5 | 1.2833 | 0.11304 | -0.0296 | 11.3526
19 | 1.2861 | 0.11992 | -0.032 | 10.7246
19.5 | 1.2911 | 0.12661 | -0.0346 | 10.1975
20 | 1.2961 | 0.13329 | -0.0374 | 9.7239

## 31. Re 500k Mach 0.50 (1)
BIGFOIL.COM POLAR EXPORT
GA 35-420
GA 35-420 |  |  |  | Cl Max: | 1.653 | at alpha= | 10.5 | deg
JavaFoil+Calcfoil stall+Eppler ext transition |  |  |  | L/D Max: | 76.508 | at alpha= | 6 | deg
Re: | 500000 |  |  | Cd Min: | 0.0096 | at alpha= | -4 | deg
Mach: | 0.5 |  |  | Cl=0 at alpha= | -3.0137 | deg
|  |  |  | @ Cl=0.1, Cd= | 0.0098368
|  |  |  | @ Cl=0.4, Cd= | 0.010181
|  |  |  | @ Cl=0.6, Cd= | 0.011098
alpha (deg) | Cl | Cd | Cm | Cl/Cd
-20 | -0.981 | 0.23411 | -0.02 | -4.192
-19.5 | -0.953 | 0.22712 | -0.02 | -4.195
-19 | -0.925 | 0.21826 | -0.021 | -4.237
-18.5 | -0.897 | 0.21586 | -0.021 | -4.153
-18 | -0.869 | 0.21703 | -0.022 | -4.003
-17.5 | -0.841 | 0.19975 | -0.022 | -4.209
-17 | -0.814 | 0.19434 | -0.023 | -4.187
-16.5 | -0.782 | 0.18571 | -0.022 | -4.213
-16 | -0.753 | 0.17709 | -0.022 | -4.25
-15.5 | -0.724 | 0.17184 | -0.022 | -4.212
-15 | -0.695 | 0.16576 | -0.022 | -4.193
-14.5 | -0.666 | 0.16231 | -0.023 | -4.106
-14 | -0.638 | 0.15686 | -0.023 | -4.067
-13.5 | -0.609 | 0.1521 | -0.023 | -4.006
-13 | -0.58 | 0.14382 | -0.022 | -4.03
-12.5 | -0.55 | 0.12816 | -0.022 | -4.294
-12 | -0.522 | 0.12017 | -0.022 | -4.34
-11.5 | -0.493 | 0.11887 | -0.022 | -4.146
-11 | -0.464 | 0.11626 | -0.023 | -3.992
-10.5 | -0.435 | 0.11066 | -0.023 | -3.934
-10 | -0.407 | 0.0885 | -0.024 | -4.596
-9.5 | -0.475 | 0.076 | -0.026 | -6.248
-9 | -0.574 | 0.06256 | -0.034 | -9.177
-8.5 | -0.561 | 0.05803 | -0.027 | -9.659
-8 | -0.622 | 0.02167 | -0.054 | -28.695
-7.5 | -0.581 | 0.01961 | -0.056 | -29.611
-7 | -0.53 | 0.01797 | -0.057 | -29.496
-6.5 | -0.471 | 0.01704 | -0.058 | -27.653
-6 | -0.409 | 0.01589 | -0.06 | -25.736
-5.5 | -0.345 | 0.01485 | -0.061 | -23.206
-5 | -0.278 | 0.01402 | -0.062 | -19.819
-4.5 | -0.211 | 0.01145 | -0.064 | -18.448
-4 | -0.143 | 0.0096 | -0.066 | -14.859
-3.5 | -0.071 | 0.00995 | -0.066 | -7.111
-3 | 0.002 | 0.00989 | -0.067 | 0.161
-2.5 | 0.075 | 0.00983 | -0.068 | 7.584
-2 | 0.148 | 0.00985 | -0.069 | 14.987
-1.5 | 0.221 | 0.00984 | -0.07 | 22.409
-1 | 0.294 | 0.00971 | -0.07 | 30.24
-0.5 | 0.367 | 0.00984 | -0.071 | 37.253
0 | 0.43 | 0.01049 | -0.072 | 41.038
0.5 | 0.501 | 0.0107 | -0.073 | 46.797
1 | 0.571 | 0.01097 | -0.074 | 52.051
1.5 | 0.641 | 0.01128 | -0.075 | 56.817
2 | 0.711 | 0.01183 | -0.076 | 60.045
2.5 | 0.78 | 0.01212 | -0.077 | 64.371
3 | 0.849 | 0.01254 | -0.078 | 67.685
3.5 | 0.918 | 0.01305 | -0.078 | 70.318
4 | 0.975 | 0.01355 | -0.079 | 71.973
4.5 | 1.042 | 0.01402 | -0.08 | 74.306
5 | 1.107 | 0.01462 | -0.081 | 75.757
5.5 | 1.173 | 0.01535 | -0.082 | 76.402
6 | 1.237 | 0.01617 | -0.083 | 76.508
6.5 | 1.301 | 0.01701 | -0.083 | 76.48
7 | 1.362 | 0.01794 | -0.084 | 75.937
7.5 | 1.42 | 0.01888 | -0.085 | 75.203
8 | 1.474 | 0.02002 | -0.086 | 73.636
8.5 | 1.526 | 0.02167 | -0.087 | 70.423
9 | 1.574 | 0.02382 | -0.087 | 66.067
9.5 | 1.615 | 0.02683 | -0.088 | 60.186
10 | 1.641 | 0.03844 | -0.088 | 42.689
10.5 | 1.653 | 0.04744 | -0.088 | 34.852
11 | 1.649 | 0.05167 | -0.089 | 31.916
11.5 | 1.611 | 0.05573 | -0.09 | 28.906
12 | 1.493 | 0.06467 | -0.09 | 23.091
12.5 | 1.015 | 0.07559 | -0.09 | 13.426
13 | 0.923 | 0.12837 | -0.043 | 7.186
13.5 | 0.951 | 0.13726 | -0.046 | 6.932
14 | 0.98 | 0.15424 | -0.047 | 6.352
14.5 | 1.011 | 0.17029 | -0.053 | 5.936
15 | 1.039 | 0.17621 | -0.054 | 5.899
15.5 | 1.068 | 0.18174 | -0.056 | 5.878

## 32. Re 500k Mach 0.50 (2)
BIGFOIL.COM POLAR EXPORT
GA 35-420
GA 35-420 |  |  |  | Cl Max: | 1.263 | at alpha= | 10 | deg
XFOIL ncrit=9 |  |  |  | L/D Max: | 71.7927 | at alpha= | 5 | deg
Re: | 500000 |  |  | Cd Min: | 0.14731 | at alpha= | -14.5 | deg
Mach: | 0.5 |  |  | Cl=0 at alpha= | -2.8669 | deg
|  |  |  | @ Cl=0.1, Cd= | 0.011428
|  |  |  | @ Cl=0.4, Cd= | 0.011777
|  |  |  | @ Cl=0.6, Cd= | 0.012221
alpha (deg) | Cl | Cd | Cm | Cl/Cd
-14.5 | -0.2806 | 0.14731 | -0.0481 | -1.9048
-14 | -0.2773 | 0.13629 | -0.0538 | -2.0346
-13.5 | -0.2711 | 0.12661 | -0.0592 | -2.1412
-13 | -0.2717 | 0.11585 | -0.0652 | -2.3453
-12.5 | -0.3331 | 0.09434 | -0.0777 | -3.5308
-12 | -0.3955 | 0.07575 | -0.0906 | -5.2211
-11.5 | -0.4334 | 0.06314 | -0.0993 | -6.8641
-11 | -0.4514 | 0.05426 | -0.1046 | -8.3192
-10.5 | -0.4648 | 0.04672 | -0.1083 | -9.9486
-10 | -0.4792 | 0.03983 | -0.1102 | -12.0311
-9.5 | -0.4829 | 0.03432 | -0.1102 | -14.0705
-9 | -0.4695 | 0.03044 | -0.1089 | -15.4238
-8.5 | -0.4486 | 0.02724 | -0.1065 | -16.4684
-8 | -0.4249 | 0.02455 | -0.1037 | -17.3075
-7.5 | -0.3982 | 0.02219 | -0.1006 | -17.945
-7 | -0.3751 | 0.01994 | -0.0968 | -18.8114
-6.5 | -0.3525 | 0.01815 | -0.0921 | -19.4215
-6 | -0.333 | 0.01682 | -0.0859 | -19.7979
-5.5 | -0.2933 | 0.01566 | -0.082 | -18.7292
-5 | -0.2475 | 0.01457 | -0.0788 | -16.987
-4 | -0.1484 | 0.01196 | -0.0746 | -12.408
-3.5 | -0.0866 | 0.01139 | -0.0737 | -7.6032
-3 | -0.0184 | 0.01137 | -0.0735 | -1.6183
-2.5 | 0.0507 | 0.0114 | -0.0734 | 4.4474
-2 | 0.1208 | 0.01144 | -0.0736 | 10.5594
-1.5 | 0.1893 | 0.01152 | -0.0738 | 16.4323
-1 | 0.2578 | 0.01158 | -0.074 | 22.2625
-0.5 | 0.328 | 0.01162 | -0.0746 | 28.2272
0 | 0.3951 | 0.01177 | -0.0748 | 33.5684
0.5 | 0.4625 | 0.01186 | -0.075 | 38.9966
1 | 0.5321 | 0.01197 | -0.0756 | 44.4528
1.5 | 0.5961 | 0.01221 | -0.0754 | 48.8206
2 | 0.6616 | 0.01239 | -0.0752 | 53.3979
2.5 | 0.7306 | 0.01257 | -0.0755 | 58.1225
3 | 0.7878 | 0.01294 | -0.0742 | 60.881
3.5 | 0.8513 | 0.01317 | -0.0735 | 64.6393
4 | 0.9104 | 0.01356 | -0.0721 | 67.1386
4.5 | 0.9617 | 0.014 | -0.0696 | 68.6929
5 | 1.0252 | 0.01428 | -0.0685 | 71.7927
5.5 | 1.0443 | 0.01506 | -0.0609 | 69.3426
6 | 1.0976 | 0.01545 | -0.0582 | 71.0421
6.5 | 1.107 | 0.01694 | -0.0506 | 65.3483
7 | 1.1418 | 0.01783 | -0.0459 | 64.0381
7.5 | 1.1648 | 0.01906 | -0.0401 | 61.1123
8 | 1.1987 | 0.02119 | -0.0385 | 56.5691
8.5 | 1.2216 | 0.02371 | -0.0353 | 51.5226
9 | 1.2415 | 0.02649 | -0.032 | 46.8667
9.5 | 1.2604 | 0.0295 | -0.0288 | 42.7254
10 | 1.263 | 0.03388 | -0.0255 | 37.2786
10.5 | 1.2619 | 0.03875 | -0.0224 | 32.5652
11 | 1.257 | 0.04416 | -0.0197 | 28.4647
11.5 | 1.2492 | 0.05012 | -0.0176 | 24.9242
12 | 1.2394 | 0.05664 | -0.0161 | 21.8821
12.5 | 1.2288 | 0.06361 | -0.0153 | 19.3177
13 | 1.2182 | 0.07098 | -0.0151 | 17.1626
13.5 | 1.2117 | 0.07839 | -0.0156 | 15.4573
14 | 1.2066 | 0.086 | -0.0165 | 14.0302
14.5 | 1.2004 | 0.0941 | -0.0181 | 12.7566
15 | 1.1966 | 0.10222 | -0.02 | 11.7061

## 33. Re 750k Mach 0.00 (1)
BIGFOIL.COM POLAR EXPORT
GA 35-420
GA 35-420 |  |  |  | Cl Max: | 1.905 | at alpha= | 18 | deg
JavaFoil+Calcfoil stall+Eppler ext transition |  |  |  | L/D Max: | 108.015 | at alpha= | 7 | deg
Re: | 750000 |  |  | Cd Min: | 0.00755 | at alpha= | 0 | deg
Mach: | 0 |  |  | Cl=0 at alpha= | -3.0079 | deg
|  |  |  | @ Cl=0.1, Cd= | 0.0077644
|  |  |  | @ Cl=0.4, Cd= | 0.0075775
|  |  |  | @ Cl=0.6, Cd= | 0.0080661
alpha (deg) | Cl | Cd | Cm | Cl/Cd
-19.5 | -0.957 | 0.16283 | -0.018 | -5.875
-19 | -0.965 | 0.1535 | -0.018 | -6.284
-18.5 | -0.971 | 0.14578 | -0.019 | -6.659
-18 | -0.977 | 0.13549 | -0.02 | -7.211
-17.5 | -0.98 | 0.12706 | -0.021 | -7.717
-17 | -0.983 | 0.11802 | -0.023 | -8.328
-16.5 | -0.98 | 0.11202 | -0.023 | -8.749
-16 | -0.979 | 0.10243 | -0.025 | -9.562
-15.5 | -0.989 | 0.08538 | -0.028 | -11.581
-15 | -0.994 | 0.07158 | -0.03 | -13.889
-14.5 | -1.004 | 0.05586 | -0.033 | -17.972
-14 | -0.998 | 0.04675 | -0.034 | -21.355
-13.5 | -0.995 | 0.03751 | -0.036 | -26.536
-13 | -0.983 | 0.03077 | -0.038 | -31.961
-12.5 | -0.956 | 0.02894 | -0.039 | -33.041
-12 | -0.934 | 0.02432 | -0.04 | -38.401
-11.5 | -0.902 | 0.02315 | -0.041 | -38.948
-11 | -0.867 | 0.02067 | -0.042 | -41.947
-10.5 | -0.829 | 0.01901 | -0.043 | -43.583
-10 | -0.787 | 0.01766 | -0.044 | -44.566
-9.5 | -0.742 | 0.01653 | -0.045 | -44.92
-9 | -0.695 | 0.01546 | -0.047 | -44.944
-8.5 | -0.645 | 0.01539 | -0.048 | -41.921
-8 | -0.593 | 0.01459 | -0.049 | -40.683
-7.5 | -0.54 | 0.0133 | -0.05 | -40.565
-7 | -0.484 | 0.01324 | -0.051 | -36.587
-6.5 | -0.427 | 0.01203 | -0.052 | -35.45
-6 | -0.368 | 0.01152 | -0.053 | -31.954
-5.5 | -0.309 | 0.01142 | -0.054 | -27.041
-5 | -0.249 | 0.00808 | -0.055 | -30.788
-4.5 | -0.187 | 0.00812 | -0.056 | -22.978
-4 | -0.124 | 0.00782 | -0.057 | -15.885
-3.5 | -0.062 | 0.00776 | -0.058 | -7.935
-3 | 0.001 | 0.00772 | -0.059 | 0.179
-2.5 | 0.065 | 0.00767 | -0.06 | 8.429
-2 | 0.128 | 0.00784 | -0.061 | 16.309
-1.5 | 0.191 | 0.00771 | -0.062 | 24.783
-1 | 0.254 | 0.00775 | -0.063 | 32.843
-0.5 | 0.318 | 0.00786 | -0.064 | 40.42
0 | 0.384 | 0.00755 | -0.065 | 50.905
0.5 | 0.448 | 0.00766 | -0.066 | 58.471
1 | 0.512 | 0.00773 | -0.067 | 66.171
1.5 | 0.575 | 0.00782 | -0.067 | 73.583
2 | 0.639 | 0.00845 | -0.068 | 75.661
2.5 | 0.703 | 0.00862 | -0.069 | 81.478
3 | 0.757 | 0.00887 | -0.069 | 85.335
3.5 | 0.815 | 0.00903 | -0.07 | 90.226
4 | 0.869 | 0.0092 | -0.071 | 94.381
4.5 | 0.928 | 0.00943 | -0.071 | 98.431
5 | 0.987 | 0.00974 | -0.072 | 101.375
5.5 | 1.046 | 0.01005 | -0.073 | 104.089
6 | 1.104 | 0.01058 | -0.074 | 104.341
6.5 | 1.161 | 0.01077 | -0.074 | 107.832
7 | 1.218 | 0.01127 | -0.075 | 108.015
7.5 | 1.273 | 0.01179 | -0.076 | 107.908
8 | 1.327 | 0.01236 | -0.077 | 107.283
8.5 | 1.379 | 0.01282 | -0.077 | 107.576
9 | 1.431 | 0.01349 | -0.078 | 106.083
9.5 | 1.481 | 0.01459 | -0.079 | 101.539
10 | 1.529 | 0.01584 | -0.079 | 96.537
10.5 | 1.573 | 0.01748 | -0.08 | 90.033
11 | 1.614 | 0.0196 | -0.08 | 82.379
11.5 | 1.649 | 0.02432 | -0.081 | 67.826
12 | 1.681 | 0.03068 | -0.081 | 54.779
12.5 | 1.715 | 0.03388 | -0.081 | 50.625
13 | 1.748 | 0.03576 | -0.082 | 48.887
13.5 | 1.778 | 0.03771 | -0.083 | 47.161
14 | 1.806 | 0.03984 | -0.083 | 45.325
14.5 | 1.83 | 0.04232 | -0.084 | 43.235
15 | 1.851 | 0.04436 | -0.084 | 41.731
15.5 | 1.869 | 0.04682 | -0.085 | 39.926
16 | 1.882 | 0.05109 | -0.085 | 36.827
16.5 | 1.892 | 0.05462 | -0.086 | 34.642
17 | 1.9 | 0.05787 | -0.086 | 32.828
17.5 | 1.904 | 0.06088 | -0.087 | 31.278
18 | 1.905 | 0.06423 | -0.087 | 29.662
18.5 | 1.903 | 0.06817 | -0.088 | 27.917
19 | 1.898 | 0.07197 | -0.088 | 26.377
19.5 | 1.89 | 0.07642 | -0.089 | 24.731
20 | 1.879 | 0.0807 | -0.089 | 23.282

## 34. Re 750k Mach 0.00 (2)
BIGFOIL.COM POLAR EXPORT
GA 35-420
GA 35-420 |  |  |  | Cl Max: | 1.3699 | at alpha= | 11 | deg
XFOIL ncrit=9 |  |  |  | L/D Max: | 120.01 | at alpha= | 8 | deg
Re: | 750000 |  |  | Cd Min: | 0.11023 | at alpha= | -20 | deg
Mach: | 0 |  |  | Cl=0 at alpha= | -2.8997 | deg
|  |  |  | @ Cl=0.1, Cd= | 0.0083744
|  |  |  | @ Cl=0.4, Cd= | 0.0083787
|  |  |  | @ Cl=0.6, Cd= | 0.0085
alpha (deg) | Cl | Cd | Cm | Cl/Cd
-20 | -0.8827 | 0.11023 | -0.0457 | -8.0078
-19.5 | -0.9054 | 0.09832 | -0.0531 | -9.2087
-19 | -0.9202 | 0.08821 | -0.0592 | -10.4319
-18.5 | -0.9339 | 0.07899 | -0.0644 | -11.823
-18 | -0.9231 | 0.07092 | -0.0722 | -13.0161
-17.5 | -0.9148 | 0.06426 | -0.0773 | -14.2359
-17 | -0.9139 | 0.05848 | -0.0796 | -15.6276
-16.5 | -0.9119 | 0.05299 | -0.0816 | -17.2089
-16 | -0.9046 | 0.04822 | -0.0834 | -18.7599
-15.5 | -0.9011 | 0.04363 | -0.0841 | -20.6532
-15 | -0.8896 | 0.03986 | -0.0848 | -22.3181
-14.5 | -0.8758 | 0.03647 | -0.085 | -24.0143
-14 | -0.8594 | 0.0335 | -0.0849 | -25.6537
-13.5 | -0.8454 | 0.03044 | -0.0842 | -27.7727
-13 | -0.8295 | 0.02779 | -0.0832 | -29.8489
-12.5 | -0.8074 | 0.02563 | -0.0821 | -31.5021
-12 | -0.7823 | 0.02386 | -0.0807 | -32.7871
-11.5 | -0.7633 | 0.02179 | -0.0785 | -35.0298
-11 | -0.7422 | 0.02009 | -0.0759 | -36.9438
-10.5 | -0.7169 | 0.0188 | -0.0732 | -38.133
-10 | -0.6913 | 0.01776 | -0.0697 | -38.9245
-9 | -0.6266 | 0.01584 | -0.0642 | -39.5581
-8.5 | -0.5837 | 0.01505 | -0.0627 | -38.7841
-8 | -0.5386 | 0.01432 | -0.0616 | -37.6117
-7.5 | -0.4903 | 0.0136 | -0.0609 | -36.0515
-7 | -0.4398 | 0.013 | -0.0605 | -33.8308
-6.5 | -0.3897 | 0.01237 | -0.06 | -31.5036
-6 | -0.3386 | 0.01161 | -0.0597 | -29.1645
-5.5 | -0.2875 | 0.01081 | -0.0596 | -26.5957
-5 | -0.2359 | 0.01006 | -0.0595 | -23.4493
-4.5 | -0.1839 | 0.00917 | -0.0596 | -20.0545
-4 | -0.1283 | 0.00868 | -0.06 | -14.7811
-3.5 | -0.0705 | 0.00851 | -0.0606 | -8.2844
-3 | -0.0119 | 0.00847 | -0.0612 | -1.405
-2.5 | 0.0474 | 0.00841 | -0.062 | 5.6361
-2 | 0.1065 | 0.00837 | -0.0627 | 12.724
-1.5 | 0.1652 | 0.00838 | -0.0634 | 19.7136
-1 | 0.2244 | 0.00835 | -0.0641 | 26.8743
-0.5 | 0.2838 | 0.00832 | -0.0649 | 34.1106
0 | 0.3427 | 0.00833 | -0.0657 | 41.1405
0.5 | 0.4015 | 0.00838 | -0.0664 | 47.9117
1 | 0.4604 | 0.00836 | -0.0672 | 55.0718
1.5 | 0.5191 | 0.00838 | -0.068 | 61.9451
2 | 0.5774 | 0.0085 | -0.0687 | 67.9294
2.5 | 0.6355 | 0.0085 | -0.0694 | 74.7647
3 | 0.6933 | 0.00854 | -0.07 | 81.1827
3.5 | 0.7506 | 0.00868 | -0.0705 | 86.4747
4 | 0.8077 | 0.00873 | -0.071 | 92.52
4.5 | 0.864 | 0.00885 | -0.0714 | 97.6271
5 | 0.9199 | 0.00901 | -0.0718 | 102.0977
5.5 | 0.9752 | 0.00913 | -0.072 | 106.8127
6 | 1.0292 | 0.00935 | -0.072 | 110.0749
6.5 | 1.0818 | 0.00949 | -0.0718 | 113.9937
7 | 1.1329 | 0.00972 | -0.0714 | 116.5535
7.5 | 1.181 | 0.00999 | -0.0704 | 118.2182
8 | 1.2277 | 0.01023 | -0.0692 | 120.0098
8.5 | 1.2657 | 0.01058 | -0.0664 | 119.6314
9 | 1.2889 | 0.01098 | -0.061 | 117.3862
9.5 | 1.328 | 0.01172 | -0.0597 | 113.3106
10 | 1.3493 | 0.01293 | -0.0558 | 104.3542
10.5 | 1.3656 | 0.0146 | -0.0517 | 93.5342
11 | 1.3699 | 0.01713 | -0.047 | 79.9708
11.5 | 1.367 | 0.02038 | -0.0422 | 67.0756
12 | 1.3593 | 0.02425 | -0.0377 | 56.0536
12.5 | 1.352 | 0.02846 | -0.0339 | 47.5053
13 | 1.3459 | 0.033 | -0.0309 | 40.7848
13.5 | 1.341 | 0.03776 | -0.0285 | 35.5138
14 | 1.3409 | 0.04239 | -0.0268 | 31.6325
14.5 | 1.3411 | 0.04724 | -0.0255 | 28.3891
15 | 1.3421 | 0.05222 | -0.0245 | 25.7009
15.5 | 1.3437 | 0.05736 | -0.024 | 23.4257
16 | 1.3448 | 0.06276 | -0.0237 | 21.4277

## 35. Re 750k Mach 0.10 (1)
BIGFOIL.COM POLAR EXPORT
GA 35-420
GA 35-420 |  |  |  | Cl Max: | 1.89 | at alpha= | 17.5 | deg
JavaFoil+Calcfoil stall+Eppler ext transition |  |  |  | L/D Max: | 107.448 | at alpha= | 7 | deg
Re: | 750000 |  |  | Cd Min: | 0.00757 | at alpha= | -4.5 | deg
Mach: | 0.1 |  |  | Cl=0 at alpha= | -3.0079 | deg
|  |  |  | @ Cl=0.1, Cd= | 0.0077639
|  |  |  | @ Cl=0.4, Cd= | 0.0075941
|  |  |  | @ Cl=0.6, Cd= | 0.0080666
alpha (deg) | Cl | Cd | Cm | Cl/Cd
-19 | -0.93 | 0.15737 | -0.018 | -5.907
-18.5 | -0.939 | 0.14959 | -0.019 | -6.279
-18 | -0.948 | 0.13938 | -0.02 | -6.803
-17.5 | -0.954 | 0.13084 | -0.021 | -7.293
-17 | -0.958 | 0.12214 | -0.022 | -7.846
-16.5 | -0.958 | 0.11664 | -0.023 | -8.212
-16 | -0.959 | 0.1068 | -0.024 | -8.982
-15.5 | -0.964 | 0.09354 | -0.026 | -10.306
-15 | -0.966 | 0.08206 | -0.028 | -11.772
-14.5 | -0.984 | 0.06193 | -0.032 | -15.881
-14 | -0.985 | 0.05042 | -0.034 | -19.544
-13.5 | -0.983 | 0.04052 | -0.036 | -24.257
-13 | -0.973 | 0.03367 | -0.038 | -28.9
-12.5 | -0.949 | 0.03056 | -0.039 | -31.068
-12 | -0.931 | 0.02491 | -0.04 | -37.391
-11.5 | -0.9 | 0.02358 | -0.041 | -38.175
-11 | -0.867 | 0.02101 | -0.042 | -41.244
-10.5 | -0.829 | 0.01935 | -0.044 | -42.849
-10 | -0.788 | 0.01789 | -0.045 | -44.045
-9.5 | -0.744 | 0.01672 | -0.046 | -44.475
-9 | -0.697 | 0.01563 | -0.047 | -44.591
-8.5 | -0.647 | 0.01552 | -0.048 | -41.709
-8 | -0.595 | 0.01475 | -0.049 | -40.356
-7.5 | -0.542 | 0.01335 | -0.05 | -40.571
-7 | -0.486 | 0.0127 | -0.051 | -38.264
-6.5 | -0.428 | 0.01211 | -0.052 | -35.358
-6 | -0.37 | 0.01159 | -0.053 | -31.882
-5.5 | -0.31 | 0.01148 | -0.054 | -27.001
-5 | -0.25 | 0.00816 | -0.056 | -30.62
-4.5 | -0.188 | 0.00757 | -0.056 | -24.789
-4 | -0.125 | 0.00789 | -0.057 | -15.832
-3.5 | -0.062 | 0.00782 | -0.058 | -7.911
-3 | 0.001 | 0.00776 | -0.059 | 0.179
-2.5 | 0.065 | 0.00766 | -0.06 | 8.476
-2 | 0.129 | 0.00785 | -0.061 | 16.374
-1.5 | 0.192 | 0.00774 | -0.062 | 24.821
-1 | 0.256 | 0.00778 | -0.063 | 32.853
-0.5 | 0.319 | 0.00787 | -0.064 | 40.563
0 | 0.386 | 0.00757 | -0.065 | 51.029
0.5 | 0.45 | 0.00768 | -0.066 | 58.623
1 | 0.514 | 0.00772 | -0.067 | 66.594
1.5 | 0.578 | 0.00785 | -0.068 | 73.63
2 | 0.642 | 0.00848 | -0.069 | 75.771
2.5 | 0.706 | 0.00867 | -0.07 | 81.44
3 | 0.759 | 0.00898 | -0.07 | 84.607
3.5 | 0.818 | 0.00914 | -0.07 | 89.438
4 | 0.872 | 0.00926 | -0.071 | 94.248
4.5 | 0.932 | 0.0095 | -0.072 | 98.125
5 | 0.991 | 0.00981 | -0.072 | 101.02
5.5 | 1.05 | 0.01009 | -0.073 | 104.053
6 | 1.108 | 0.01066 | -0.074 | 103.978
6.5 | 1.166 | 0.01089 | -0.075 | 107.054
7 | 1.223 | 0.01138 | -0.075 | 107.448
7.5 | 1.278 | 0.01191 | -0.076 | 107.27
8 | 1.332 | 0.01251 | -0.077 | 106.507
8.5 | 1.385 | 0.01296 | -0.078 | 106.818
9 | 1.437 | 0.01364 | -0.078 | 105.287
9.5 | 1.487 | 0.01483 | -0.079 | 100.269
10 | 1.535 | 0.01611 | -0.08 | 95.27
10.5 | 1.579 | 0.01783 | -0.08 | 88.537
11 | 1.619 | 0.02 | -0.081 | 80.972
11.5 | 1.651 | 0.02679 | -0.081 | 61.608
12 | 1.683 | 0.03255 | -0.081 | 51.712
12.5 | 1.718 | 0.0344 | -0.082 | 49.948
13 | 1.751 | 0.03636 | -0.082 | 48.155
13.5 | 1.78 | 0.03838 | -0.083 | 46.381
14 | 1.807 | 0.04052 | -0.083 | 44.582
14.5 | 1.829 | 0.04287 | -0.084 | 42.664
15 | 1.849 | 0.04516 | -0.085 | 40.933
15.5 | 1.863 | 0.04938 | -0.085 | 37.724
16 | 1.875 | 0.05226 | -0.086 | 35.884
16.5 | 1.883 | 0.05578 | -0.086 | 33.761
17 | 1.888 | 0.05906 | -0.087 | 31.969
17.5 | 1.89 | 0.06226 | -0.087 | 30.356
18 | 1.888 | 0.06592 | -0.088 | 28.644
18.5 | 1.883 | 0.06996 | -0.088 | 26.91
19 | 1.874 | 0.07386 | -0.088 | 25.373
19.5 | 1.862 | 0.07851 | -0.089 | 23.714
20 | 1.847 | 0.083 | -0.089 | 22.25

## 36. Re 750k Mach 0.10 (2)
BIGFOIL.COM POLAR EXPORT
GA 35-420
GA 35-420 |  |  |  | Cl Max: | 1.3673 | at alpha= | 11 | deg
XFOIL ncrit=9 |  |  |  | L/D Max: | 119.255 | at alpha= | 8 | deg
Re: | 750000 |  |  | Cd Min: | 0.12125 | at alpha= | -20 | deg
Mach: | 0.1 |  |  | Cl=0 at alpha= | -2.8993 | deg
|  |  |  | @ Cl=0.1, Cd= | 0.0083948
|  |  |  | @ Cl=0.4, Cd= | 0.008408
|  |  |  | @ Cl=0.6, Cd= | 0.0085332
alpha (deg) | Cl | Cd | Cm | Cl/Cd
-20 | -0.8307 | 0.12125 | -0.0401 | -6.8511
-19.5 | -0.8636 | 0.107 | -0.049 | -8.071
-19 | -0.8853 | 0.09531 | -0.0562 | -9.2886
-18.5 | -0.9035 | 0.08461 | -0.0628 | -10.6784
-18 | -0.8939 | 0.07492 | -0.073 | -11.9314
-17.5 | -0.8957 | 0.06818 | -0.0763 | -13.1373
-17 | -0.8963 | 0.06193 | -0.0791 | -14.4728
-16.5 | -0.8961 | 0.05597 | -0.0816 | -16.0104
-16 | -0.8915 | 0.05069 | -0.0837 | -17.5873
-15.5 | -0.888 | 0.04578 | -0.0849 | -19.3971
-15 | -0.8794 | 0.04163 | -0.0856 | -21.1242
-14.5 | -0.8666 | 0.03802 | -0.0861 | -22.7933
-13.5 | -0.8333 | 0.03193 | -0.0859 | -26.0977
-12.5 | -0.8015 | 0.02647 | -0.0837 | -30.2796
-12 | -0.7775 | 0.02455 | -0.0823 | -31.6701
-11.5 | -0.7538 | 0.02265 | -0.0805 | -33.2804
-11 | -0.737 | 0.02061 | -0.0778 | -35.7593
-10.5 | -0.7117 | 0.0192 | -0.0752 | -37.0677
-10 | -0.6858 | 0.01802 | -0.072 | -38.0577
-9.5 | -0.6662 | 0.01689 | -0.0674 | -39.4435
-9 | -0.6271 | 0.01603 | -0.0654 | -39.1204
-8.5 | -0.5836 | 0.01528 | -0.064 | -38.1937
-8 | -0.5402 | 0.01445 | -0.0626 | -37.3841
-7.5 | -0.4916 | 0.01375 | -0.0618 | -35.7527
-7 | -0.4417 | 0.0131 | -0.0612 | -33.7176
-6.5 | -0.3912 | 0.01247 | -0.0607 | -31.3713
-6 | -0.34 | 0.0117 | -0.0603 | -29.0598
-5.5 | -0.2886 | 0.01092 | -0.0601 | -26.4286
-4.5 | -0.1847 | 0.00925 | -0.0601 | -19.9676
-4 | -0.1292 | 0.00871 | -0.0604 | -14.8335
-3.5 | -0.0709 | 0.00855 | -0.061 | -8.2924
-3 | -0.012 | 0.00849 | -0.0616 | -1.4134
-2.5 | 0.0476 | 0.00843 | -0.0623 | 5.6465
-2 | 0.1071 | 0.00839 | -0.063 | 12.7652
-1.5 | 0.1662 | 0.00844 | -0.0637 | 19.6919
-1 | 0.2258 | 0.00838 | -0.0645 | 26.9451
-0.5 | 0.2856 | 0.00836 | -0.0653 | 34.1627
0 | 0.3448 | 0.00838 | -0.066 | 41.1456
0.5 | 0.404 | 0.00841 | -0.0668 | 48.038
1 | 0.4634 | 0.0084 | -0.0676 | 55.1667
1.5 | 0.5224 | 0.00843 | -0.0683 | 61.9692
2 | 0.581 | 0.00853 | -0.069 | 68.1125
2.5 | 0.6395 | 0.00854 | -0.0697 | 74.8829
3 | 0.6976 | 0.00859 | -0.0703 | 81.2107
3.5 | 0.7553 | 0.00872 | -0.0708 | 86.617
4 | 0.8126 | 0.00878 | -0.0713 | 92.5513
4.5 | 0.8693 | 0.00893 | -0.0717 | 97.346
5 | 0.9255 | 0.00906 | -0.072 | 102.1523
5.5 | 0.981 | 0.0092 | -0.0722 | 106.6304
6 | 1.0353 | 0.00941 | -0.0722 | 110.0213
6.5 | 1.0878 | 0.00958 | -0.0719 | 113.5491
7 | 1.1392 | 0.0098 | -0.0714 | 116.2449
7.5 | 1.187 | 0.0101 | -0.0702 | 117.5248
8 | 1.2331 | 0.01034 | -0.0688 | 119.2553
8.5 | 1.2698 | 0.0107 | -0.0657 | 118.6729
9 | 1.2886 | 0.01115 | -0.0594 | 115.5695
9.5 | 1.328 | 0.012 | -0.0583 | 110.6667
10 | 1.3491 | 0.01332 | -0.0545 | 101.2838
10.5 | 1.364 | 0.01514 | -0.0504 | 90.0925
11 | 1.3673 | 0.01783 | -0.0457 | 76.6854
11.5 | 1.3629 | 0.02127 | -0.0409 | 64.0762
12 | 1.354 | 0.02532 | -0.0364 | 53.4755
12.5 | 1.3466 | 0.02965 | -0.0328 | 45.4165
13 | 1.3406 | 0.0343 | -0.0299 | 39.0845
13.5 | 1.3366 | 0.03909 | -0.0277 | 34.1929
14 | 1.3339 | 0.04405 | -0.026 | 30.2815
14.5 | 1.335 | 0.04892 | -0.0248 | 27.2895
15.5 | 1.3372 | 0.05929 | -0.0234 | 22.5536
16 | 1.337 | 0.06495 | -0.0233 | 20.5851

## 37. Re 750k Mach 0.25 (1)
BIGFOIL.COM POLAR EXPORT
GA 35-420
GA 35-420 |  |  |  | Cl Max: | 1.817 | at alpha= | 15.5 | deg
JavaFoil+Calcfoil stall+Eppler ext transition |  |  |  | L/D Max: | 103.805 | at alpha= | 6.5 | deg
Re: | 750000 |  |  | Cd Min: | 0.00767 | at alpha= | -4.5 | deg
Mach: | 0.25 |  |  | Cl=0 at alpha= | -3.0077 | deg
|  |  |  | @ Cl=0.1, Cd= | 0.0078865
|  |  |  | @ Cl=0.4, Cd= | 0.0080364
|  |  |  | @ Cl=0.6, Cd= | 0.0080797
alpha (deg) | Cl | Cd | Cm | Cl/Cd
-17.5 | -0.739 | 0.15197 | -0.019 | -4.863
-17 | -0.767 | 0.14352 | -0.019 | -5.347
-16.5 | -0.793 | 0.1352 | -0.02 | -5.863
-16 | -0.814 | 0.12491 | -0.021 | -6.514
-15.5 | -0.83 | 0.11797 | -0.022 | -7.033
-15 | -0.842 | 0.10907 | -0.023 | -7.72
-14.5 | -0.85 | 0.10019 | -0.025 | -8.488
-14 | -0.86 | 0.08804 | -0.028 | -9.773
-13.5 | -0.877 | 0.07075 | -0.032 | -12.397
-13 | -0.906 | 0.04825 | -0.036 | -18.771
-12.5 | -0.91 | 0.03785 | -0.039 | -24.029
-12 | -0.903 | 0.03036 | -0.04 | -29.732
-11.5 | -0.883 | 0.02727 | -0.042 | -32.372
-11 | -0.858 | 0.02344 | -0.043 | -36.616
-10.5 | -0.827 | 0.02136 | -0.044 | -38.723
-10 | -0.791 | 0.01949 | -0.045 | -40.583
-9.5 | -0.75 | 0.01797 | -0.047 | -41.73
-9 | -0.705 | 0.01765 | -0.048 | -39.928
-8.5 | -0.657 | 0.01657 | -0.049 | -39.632
-8 | -0.606 | 0.01556 | -0.05 | -38.913
-7.5 | -0.552 | 0.01402 | -0.051 | -39.355
-7 | -0.496 | 0.01325 | -0.052 | -37.417
-6.5 | -0.437 | 0.01256 | -0.053 | -34.817
-6 | -0.378 | 0.01196 | -0.054 | -31.577
-5.5 | -0.317 | 0.01186 | -0.056 | -26.691
-5 | -0.255 | 0.01136 | -0.057 | -22.437
-4.5 | -0.193 | 0.00767 | -0.058 | -25.085
-4 | -0.128 | 0.00802 | -0.059 | -15.978
-3.5 | -0.064 | 0.00816 | -0.06 | -7.783
-3 | 0.001 | 0.00784 | -0.061 | 0.182
-2.5 | 0.067 | 0.00779 | -0.062 | 8.572
-2 | 0.132 | 0.00798 | -0.063 | 16.545
-1.5 | 0.197 | 0.00805 | -0.064 | 24.529
-1 | 0.263 | 0.00792 | -0.065 | 33.183
-0.5 | 0.328 | 0.00799 | -0.066 | 41.039
0 | 0.397 | 0.00805 | -0.067 | 49.299
0.5 | 0.463 | 0.00775 | -0.068 | 59.708
1 | 0.528 | 0.00788 | -0.069 | 67.077
1.5 | 0.594 | 0.008 | -0.07 | 74.243
2 | 0.652 | 0.00877 | -0.07 | 74.28
2.5 | 0.713 | 0.00908 | -0.07 | 78.481
3 | 0.775 | 0.00935 | -0.071 | 82.87
3.5 | 0.837 | 0.00948 | -0.072 | 88.361
4 | 0.893 | 0.00967 | -0.073 | 92.323
4.5 | 0.954 | 0.00994 | -0.073 | 95.99
5 | 1.014 | 0.01027 | -0.074 | 98.732
5.5 | 1.074 | 0.01064 | -0.075 | 100.979
6 | 1.134 | 0.01126 | -0.076 | 100.706
6.5 | 1.193 | 0.01149 | -0.076 | 103.805
7 | 1.251 | 0.01205 | -0.077 | 103.794
7.5 | 1.307 | 0.01266 | -0.078 | 103.205
8 | 1.361 | 0.01329 | -0.079 | 102.419
8.5 | 1.415 | 0.01383 | -0.079 | 102.277
9 | 1.466 | 0.01479 | -0.08 | 99.142
9.5 | 1.516 | 0.01616 | -0.081 | 93.836
10 | 1.564 | 0.01807 | -0.081 | 86.529
10.5 | 1.606 | 0.01992 | -0.082 | 80.628
11 | 1.644 | 0.02264 | -0.082 | 72.648
11.5 | 1.671 | 0.03183 | -0.082 | 52.493
12 | 1.703 | 0.03545 | -0.083 | 48.046
12.5 | 1.734 | 0.03761 | -0.084 | 46.092
13 | 1.76 | 0.03987 | -0.084 | 44.14
13.5 | 1.782 | 0.04224 | -0.085 | 42.182
14 | 1.799 | 0.04499 | -0.085 | 39.988
14.5 | 1.811 | 0.04755 | -0.086 | 38.091
15 | 1.816 | 0.05225 | -0.086 | 34.755
15.5 | 1.817 | 0.05605 | -0.087 | 32.42
16 | 1.813 | 0.05961 | -0.087 | 30.413
16.5 | 1.803 | 0.06344 | -0.088 | 28.417
17 | 1.787 | 0.06776 | -0.088 | 26.376
17.5 | 1.766 | 0.0723 | -0.089 | 24.424
18 | 1.738 | 0.07726 | -0.089 | 22.499
18.5 | 1.705 | 0.08202 | -0.089 | 20.79
19 | 1.665 | 0.08867 | -0.09 | 18.78
19.5 | 1.62 | 0.09527 | -0.09 | 17.009
20 | 1.569 | 0.10346 | -0.09 | 15.169

## 38. Re 750k Mach 0.25 (2)
BIGFOIL.COM POLAR EXPORT
GA 35-420
GA 35-420 |  |  |  | Cl Max: | 1.354 | at alpha= | 10.5 | deg
XFOIL ncrit=9 |  |  |  | L/D Max: | 114.623 | at alpha= | 7.5 | deg
Re: | 750000 |  |  | Cd Min: | 0.13292 | at alpha= | -18.5 | deg
Mach: | 0.25 |  |  | Cl=0 at alpha= | -2.8998 | deg
|  |  |  | @ Cl=0.1, Cd= | 0.0085949
|  |  |  | @ Cl=0.4, Cd= | 0.0086
|  |  |  | @ Cl=0.6, Cd= | 0.0087298
alpha (deg) | Cl | Cd | Cm | Cl/Cd
-18.5 | -0.6522 | 0.13292 | -0.0407 | -4.9067
-18 | -0.7168 | 0.1117 | -0.0544 | -6.4172
-17.5 | -0.7402 | 0.09937 | -0.0622 | -7.4489
-17 | -0.7593 | 0.08824 | -0.0691 | -8.6049
-16.5 | -0.777 | 0.07784 | -0.0755 | -9.982
-16 | -0.7866 | 0.06918 | -0.0805 | -11.3703
-15.5 | -0.7967 | 0.06111 | -0.0847 | -13.0371
-15 | -0.8027 | 0.05404 | -0.088 | -14.8538
-14.5 | -0.8052 | 0.04805 | -0.0899 | -16.7575
-14 | -0.7979 | 0.04332 | -0.0911 | -18.4187
-13.5 | -0.7883 | 0.03912 | -0.0917 | -20.1508
-13 | -0.7762 | 0.03534 | -0.0917 | -21.9638
-12.5 | -0.7645 | 0.03181 | -0.0911 | -24.0333
-12 | -0.7459 | 0.02898 | -0.0902 | -25.7384
-11.5 | -0.726 | 0.02636 | -0.0888 | -27.5417
-11 | -0.7043 | 0.0241 | -0.087 | -29.2241
-10.5 | -0.6842 | 0.02186 | -0.0847 | -31.2992
-10 | -0.6597 | 0.02012 | -0.0821 | -32.7883
-9.5 | -0.6322 | 0.01869 | -0.0792 | -33.8256
-9 | -0.6181 | 0.01716 | -0.074 | -36.0198
-8.5 | -0.5839 | 0.01632 | -0.0708 | -35.7782
-8 | -0.545 | 0.01527 | -0.0683 | -35.6909
-7.5 | -0.499 | 0.01445 | -0.0667 | -34.5329
-7 | -0.4511 | 0.0137 | -0.0653 | -32.927
-6.5 | -0.3994 | 0.01299 | -0.0645 | -30.7467
-6 | -0.3466 | 0.01228 | -0.0638 | -28.2248
-5.5 | -0.2948 | 0.01149 | -0.0632 | -25.6571
-4.5 | -0.1886 | 0.00971 | -0.0627 | -19.4233
-4 | -0.1333 | 0.00897 | -0.0627 | -14.8606
-3.5 | -0.0738 | 0.00876 | -0.0631 | -8.4247
-3 | -0.0123 | 0.00865 | -0.0637 | -1.422
-2.5 | 0.0491 | 0.00857 | -0.0644 | 5.7293
-2 | 0.1104 | 0.0086 | -0.065 | 12.8372
-1.5 | 0.1722 | 0.00858 | -0.0657 | 20.0699
-1 | 0.2339 | 0.00856 | -0.0665 | 27.3248
-0.5 | 0.2953 | 0.00856 | -0.0672 | 34.4977
0 | 0.3565 | 0.0086 | -0.0679 | 41.4535
0.5 | 0.4181 | 0.0086 | -0.0687 | 48.6163
1 | 0.4792 | 0.00862 | -0.0695 | 55.5916
1.5 | 0.5399 | 0.00871 | -0.0701 | 61.9862
2 | 0.6006 | 0.00873 | -0.0708 | 68.7973
2.5 | 0.661 | 0.00877 | -0.0714 | 75.3706
3 | 0.7209 | 0.00892 | -0.072 | 80.8184
3.5 | 0.7805 | 0.00898 | -0.0725 | 86.9154
4 | 0.8395 | 0.0091 | -0.0728 | 92.2527
4.5 | 0.8979 | 0.00927 | -0.073 | 96.8608
5 | 0.9556 | 0.0094 | -0.0731 | 101.6596
5.5 | 1.0122 | 0.00964 | -0.073 | 105
6 | 1.0676 | 0.00981 | -0.0727 | 108.8277
6.5 | 1.1199 | 0.01006 | -0.0718 | 111.3221
7 | 1.1702 | 0.01031 | -0.0705 | 113.5015
7.5 | 1.2173 | 0.01062 | -0.0688 | 114.6234
8 | 1.2559 | 0.01103 | -0.0655 | 113.8622
9 | 1.3053 | 0.01242 | -0.0555 | 105.0966
9.5 | 1.332 | 0.01379 | -0.0524 | 96.5917
10 | 1.3489 | 0.01573 | -0.0484 | 85.7533
10.5 | 1.354 | 0.01851 | -0.0438 | 73.1496
11 | 1.3493 | 0.02213 | -0.0389 | 60.9715
11.5 | 1.3398 | 0.02636 | -0.0344 | 50.827
12 | 1.3293 | 0.03112 | -0.0306 | 42.7153
12.5 | 1.3195 | 0.03626 | -0.0276 | 36.39
13 | 1.312 | 0.04156 | -0.0253 | 31.5688
13.5 | 1.3074 | 0.04693 | -0.0235 | 27.8585
14 | 1.3058 | 0.05228 | -0.0223 | 24.977
14.5 | 1.3054 | 0.05779 | -0.0216 | 22.5887
15 | 1.3044 | 0.0636 | -0.0212 | 20.5094
15.5 | 1.3057 | 0.06943 | -0.0212 | 18.806

## 39. Re 750k Mach 0.50 (1)
BIGFOIL.COM POLAR EXPORT
GA 35-420
GA 35-420 |  |  |  | Cl Max: | 1.657 | at alpha= | 10.5 | deg
JavaFoil+Calcfoil stall+Eppler ext transition |  |  |  | L/D Max: | 87.825 | at alpha= | 6 | deg
Re: | 750000 |  |  | Cd Min: | 0.00824 | at alpha= | -3 | deg
Mach: | 0.5 |  |  | Cl=0 at alpha= | -3.0137 | deg
|  |  |  | @ Cl=0.1, Cd= | 0.0087031
|  |  |  | @ Cl=0.4, Cd= | 0.008887
|  |  |  | @ Cl=0.6, Cd= | 0.0096356
alpha (deg) | Cl | Cd | Cm | Cl/Cd
-20 | -0.982 | 0.21277 | -0.02 | -4.616
-19.5 | -0.953 | 0.209 | -0.021 | -4.561
-19 | -0.925 | 0.20495 | -0.021 | -4.514
-18.5 | -0.897 | 0.20225 | -0.021 | -4.434
-18 | -0.869 | 0.19575 | -0.022 | -4.439
-17.5 | -0.841 | 0.18296 | -0.022 | -4.595
-17 | -0.815 | 0.17668 | -0.024 | -4.611
-16.5 | -0.784 | 0.16819 | -0.023 | -4.659
-16 | -0.753 | 0.1653 | -0.022 | -4.558
-15.5 | -0.724 | 0.15667 | -0.023 | -4.624
-15 | -0.695 | 0.15429 | -0.023 | -4.507
-14.5 | -0.667 | 0.15007 | -0.023 | -4.442
-14 | -0.638 | 0.14491 | -0.023 | -4.404
-13.5 | -0.609 | 0.14013 | -0.024 | -4.349
-13 | -0.58 | 0.13252 | -0.023 | -4.377
-12.5 | -0.551 | 0.11821 | -0.022 | -4.657
-12 | -0.522 | 0.11251 | -0.022 | -4.636
-11.5 | -0.493 | 0.10781 | -0.022 | -4.572
-11 | -0.464 | 0.10521 | -0.023 | -4.412
-10.5 | -0.435 | 0.10251 | -0.023 | -4.247
-10 | -0.407 | 0.08258 | -0.025 | -4.929
-9.5 | -0.476 | 0.07152 | -0.027 | -6.652
-9 | -0.62 | 0.03861 | -0.047 | -16.046
-8.5 | -0.651 | 0.02237 | -0.053 | -29.107
-8 | -0.626 | 0.02049 | -0.054 | -30.56
-7.5 | -0.584 | 0.0178 | -0.056 | -32.782
-7 | -0.532 | 0.01633 | -0.057 | -32.585
-6.5 | -0.473 | 0.01551 | -0.058 | -30.483
-6 | -0.411 | 0.01445 | -0.06 | -28.418
-5.5 | -0.346 | 0.01351 | -0.061 | -25.592
-5 | -0.279 | 0.01272 | -0.062 | -21.927
-4.5 | -0.212 | 0.01022 | -0.064 | -20.77
-4 | -0.143 | 0.0085 | -0.066 | -16.789
-3.5 | -0.071 | 0.00831 | -0.067 | -8.521
-3 | 0.002 | 0.00824 | -0.068 | 0.193
-2.5 | 0.075 | 0.00871 | -0.069 | 8.562
-2 | 0.148 | 0.00869 | -0.07 | 16.976
-1.5 | 0.221 | 0.00875 | -0.07 | 25.222
-1 | 0.294 | 0.0086 | -0.071 | 34.135
-0.5 | 0.367 | 0.00869 | -0.072 | 42.196
0 | 0.434 | 0.00909 | -0.073 | 47.742
0.5 | 0.505 | 0.00926 | -0.074 | 54.507
1 | 0.575 | 0.00953 | -0.075 | 60.394
1.5 | 0.646 | 0.00983 | -0.076 | 65.686
2 | 0.715 | 0.01032 | -0.076 | 69.303
2.5 | 0.785 | 0.01055 | -0.077 | 74.435
3 | 0.855 | 0.01093 | -0.078 | 78.183
3.5 | 0.924 | 0.01138 | -0.079 | 81.165
4 | 0.982 | 0.01185 | -0.08 | 82.834
4.5 | 1.048 | 0.01223 | -0.081 | 85.689
5 | 1.115 | 0.01282 | -0.082 | 86.956
5.5 | 1.18 | 0.01344 | -0.082 | 87.801
6 | 1.245 | 0.01417 | -0.083 | 87.825
6.5 | 1.308 | 0.01493 | -0.084 | 87.606
7 | 1.37 | 0.01577 | -0.085 | 86.831
7.5 | 1.427 | 0.01656 | -0.086 | 86.186
8 | 1.482 | 0.01788 | -0.086 | 82.881
8.5 | 1.533 | 0.01973 | -0.087 | 77.699
9 | 1.579 | 0.0221 | -0.088 | 71.465
9.5 | 1.619 | 0.02522 | -0.089 | 64.211
10 | 1.646 | 0.03533 | -0.089 | 46.575
10.5 | 1.657 | 0.04404 | -0.089 | 37.632
11 | 1.653 | 0.04789 | -0.089 | 34.514
11.5 | 1.615 | 0.05156 | -0.09 | 31.315
12 | 1.497 | 0.06048 | -0.09 | 24.753
12.5 | 1.018 | 0.07001 | -0.09 | 14.546
13 | 0.924 | 0.12176 | -0.046 | 7.588
13.5 | 0.952 | 0.12783 | -0.047 | 7.445
14 | 0.98 | 0.14437 | -0.048 | 6.79
14.5 | 1.011 | 0.15543 | -0.054 | 6.507
15 | 1.04 | 0.16305 | -0.056 | 6.381
15.5 | 1.069 | 0.1678 | -0.058 | 6.373

## 40. Re 750k Mach 0.50 (2)
BIGFOIL.COM POLAR EXPORT
GA 35-420
GA 35-420 |  |  |  | Cl Max: | 1.2975 | at alpha= | 9.5 | deg
XFOIL ncrit=9 |  |  |  | L/D Max: | 91.1352 | at alpha= | 5 | deg
Re: | 750000 |  |  | Cd Min: | 0.15213 | at alpha= | -15 | deg
Mach: | 0.5 |  |  | Cl=0 at alpha= | -2.8888 | deg
|  |  |  | @ Cl=0.1, Cd= | 0.0094072
|  |  |  | @ Cl=0.4, Cd= | 0.0095838
|  |  |  | @ Cl=0.6, Cd= | 0.0098602
alpha (deg) | Cl | Cd | Cm | Cl/Cd
-15 | -0.3065 | 0.15213 | -0.0438 | -2.0147
-14.5 | -0.3102 | 0.13917 | -0.0506 | -2.2289
-13.5 | -0.313 | 0.1172 | -0.063 | -2.6706
-13 | -0.3893 | 0.09441 | -0.077 | -4.1235
-12.5 | -0.4153 | 0.08155 | -0.0856 | -5.0926
-12 | -0.4491 | 0.06868 | -0.0945 | -6.539
-11.5 | -0.4784 | 0.05783 | -0.1015 | -8.2725
-11 | -0.5034 | 0.04856 | -0.1064 | -10.3666
-10.5 | -0.5205 | 0.04105 | -0.109 | -12.6797
-10 | -0.5226 | 0.03558 | -0.1095 | -14.688
-9.5 | -0.5145 | 0.03114 | -0.1087 | -16.5222
-9 | -0.5004 | 0.02742 | -0.1068 | -18.2495
-8.5 | -0.4811 | 0.02437 | -0.1044 | -19.7415
-8 | -0.4577 | 0.02176 | -0.1014 | -21.034
-7.5 | -0.4374 | 0.01925 | -0.0978 | -22.7221
-7 | -0.4141 | 0.01725 | -0.0934 | -24.0058
-6.5 | -0.3963 | 0.01586 | -0.087 | -24.9874
-6 | -0.3572 | 0.01472 | -0.0828 | -24.2663
-5.5 | -0.3081 | 0.01375 | -0.0797 | -22.4073
-4.5 | -0.199 | 0.01189 | -0.0756 | -16.7368
-4 | -0.142 | 0.01082 | -0.0743 | -13.1238
-3.5 | -0.0839 | 0.00977 | -0.0733 | -8.5875
-3 | -0.0157 | 0.0095 | -0.0733 | -1.6526
-2.5 | 0.0549 | 0.00942 | -0.0735 | 5.828
-2 | 0.1254 | 0.0094 | -0.0738 | 13.3404
-1.5 | 0.196 | 0.00946 | -0.0743 | 20.7188
-1 | 0.2666 | 0.00949 | -0.0748 | 28.0927
-0.5 | 0.3367 | 0.00952 | -0.0754 | 35.3676
0 | 0.4062 | 0.00959 | -0.0759 | 42.3566
1 | 0.5446 | 0.00973 | -0.0768 | 55.9712
1.5 | 0.6127 | 0.00989 | -0.0771 | 61.9515
2 | 0.6802 | 0.01002 | -0.0773 | 67.8842
2.5 | 0.7475 | 0.01018 | -0.0774 | 73.4283
3 | 0.8122 | 0.0104 | -0.077 | 78.0962
3.5 | 0.8761 | 0.0106 | -0.0764 | 82.6509
4 | 0.9384 | 0.01088 | -0.0754 | 86.25
4.5 | 0.9953 | 0.01119 | -0.0735 | 88.9455
5 | 1.0517 | 0.01154 | -0.0714 | 91.1352
5.5 | 1.0883 | 0.01204 | -0.0661 | 90.3904
6 | 1.1293 | 0.0127 | -0.0617 | 88.9213
6.5 | 1.1606 | 0.01372 | -0.0566 | 84.5918
7 | 1.1912 | 0.01491 | -0.0516 | 79.8927
7.5 | 1.2193 | 0.01634 | -0.0466 | 74.6206
8 | 1.2389 | 0.0182 | -0.0411 | 68.0714
8.5 | 1.2648 | 0.02034 | -0.0373 | 62.1829
9 | 1.291 | 0.02337 | -0.0355 | 55.2418
9.5 | 1.2975 | 0.02716 | -0.0315 | 47.7725
10 | 1.2889 | 0.03213 | -0.0273 | 40.1152
10.5 | 1.2793 | 0.03748 | -0.0237 | 34.1329
11 | 1.2657 | 0.04347 | -0.0207 | 29.1166
11.5 | 1.2537 | 0.04975 | -0.0184 | 25.2
12 | 1.2415 | 0.05646 | -0.0169 | 21.989
12.5 | 1.2312 | 0.06338 | -0.016 | 19.4257
13 | 1.2249 | 0.07036 | -0.0158 | 17.409
13.5 | 1.2222 | 0.07737 | -0.0161 | 15.7968
14 | 1.2185 | 0.0848 | -0.0169 | 14.3691
14.5 | 1.2142 | 0.09263 | -0.0183 | 13.1081

## 41. Re 1M Mach 0.00 (1)
BIGFOIL.COM POLAR EXPORT
GA 35-420
GA 35-420 |  |  |  | Cl Max: | 1.91 | at alpha= | 18 | deg
JavaFoil+Calcfoil stall+Eppler ext transition |  |  |  | L/D Max: | 117.483 | at alpha= | 7.5 | deg
Re: | 1000000 |  |  | Cd Min: | 0.00702 | at alpha= | 0 | deg
Mach: | 0 |  |  | Cl=0 at alpha= | -3.0079 | deg
|  |  |  | @ Cl=0.1, Cd= | 0.00721
|  |  |  | @ Cl=0.4, Cd= | 0.007045
|  |  |  | @ Cl=0.6, Cd= | 0.0075083
alpha (deg) | Cl | Cd | Cm | Cl/Cd
-20 | -0.951 | 0.16369 | -0.018 | -5.807
-19.5 | -0.96 | 0.15583 | -0.019 | -6.161
-19 | -0.968 | 0.14723 | -0.019 | -6.578
-18.5 | -0.976 | 0.1389 | -0.02 | -7.023
-18 | -0.984 | 0.12677 | -0.022 | -7.765
-17.5 | -0.99 | 0.11739 | -0.023 | -8.431
-17 | -0.993 | 0.10827 | -0.024 | -9.172
-16.5 | -0.992 | 0.10127 | -0.025 | -9.8
-16 | -1.001 | 0.0869 | -0.027 | -11.513
-15.5 | -1.022 | 0.06504 | -0.031 | -15.721
-15 | -1.022 | 0.0563 | -0.032 | -18.148
-14.5 | -1.018 | 0.04774 | -0.034 | -21.325
-14 | -1.01 | 0.04112 | -0.035 | -24.557
-13.5 | -1.004 | 0.03361 | -0.037 | -29.877
-13 | -0.991 | 0.02766 | -0.038 | -35.828
-12.5 | -0.962 | 0.02638 | -0.039 | -36.467
-12 | -0.939 | 0.02234 | -0.04 | -42.017
-11.5 | -0.906 | 0.02129 | -0.041 | -42.555
-11 | -0.87 | 0.01912 | -0.043 | -45.534
-10.5 | -0.832 | 0.01767 | -0.044 | -47.062
-10 | -0.79 | 0.01644 | -0.045 | -48.026
-9.5 | -0.745 | 0.0154 | -0.046 | -48.349
-9 | -0.697 | 0.01441 | -0.047 | -48.38
-8.5 | -0.647 | 0.01437 | -0.048 | -45.046
-8 | -0.595 | 0.01362 | -0.049 | -43.7
-7.5 | -0.541 | 0.01244 | -0.05 | -43.481
-7 | -0.486 | 0.01241 | -0.051 | -39.136
-6.5 | -0.428 | 0.01127 | -0.052 | -37.954
-6 | -0.369 | 0.0108 | -0.053 | -34.184
-5.5 | -0.31 | 0.01068 | -0.054 | -28.998
-5 | -0.249 | 0.00767 | -0.055 | -32.43
-4.5 | -0.187 | 0.00768 | -0.056 | -24.308
-4 | -0.124 | 0.00735 | -0.057 | -16.913
-3.5 | -0.062 | 0.00729 | -0.058 | -8.448
-3 | 0.001 | 0.00723 | -0.059 | 0.191
-2.5 | 0.065 | 0.00711 | -0.06 | 9.09
-2 | 0.128 | 0.00729 | -0.061 | 17.537
-1.5 | 0.191 | 0.00724 | -0.062 | 26.425
-1 | 0.254 | 0.00723 | -0.063 | 35.205
-0.5 | 0.318 | 0.00733 | -0.064 | 43.328
0 | 0.384 | 0.00702 | -0.065 | 54.762
0.5 | 0.448 | 0.00712 | -0.066 | 62.885
1 | 0.512 | 0.00723 | -0.067 | 70.745
1.5 | 0.575 | 0.00727 | -0.067 | 79.174
2 | 0.639 | 0.00788 | -0.068 | 81.059
2.5 | 0.703 | 0.00806 | -0.069 | 87.165
3 | 0.766 | 0.00824 | -0.07 | 93.019
3.5 | 0.83 | 0.00832 | -0.071 | 99.693
4 | 0.877 | 0.00848 | -0.071 | 103.367
4.5 | 0.933 | 0.00874 | -0.072 | 106.795
5 | 0.991 | 0.00899 | -0.072 | 110.261
5.5 | 1.05 | 0.00931 | -0.073 | 112.78
6 | 1.108 | 0.00981 | -0.074 | 112.909
6.5 | 1.165 | 0.00996 | -0.075 | 116.988
7 | 1.222 | 0.01043 | -0.075 | 117.207
7.5 | 1.277 | 0.01087 | -0.076 | 117.483
8 | 1.331 | 0.0114 | -0.077 | 116.799
8.5 | 1.384 | 0.01179 | -0.078 | 117.404
9 | 1.435 | 0.01273 | -0.078 | 112.78
9.5 | 1.484 | 0.0139 | -0.079 | 106.758
10 | 1.532 | 0.01529 | -0.079 | 100.209
10.5 | 1.576 | 0.01713 | -0.08 | 91.972
11 | 1.616 | 0.01925 | -0.081 | 83.945
11.5 | 1.652 | 0.02303 | -0.081 | 71.745
12 | 1.684 | 0.02894 | -0.081 | 58.19
12.5 | 1.718 | 0.03202 | -0.082 | 53.648
13 | 1.751 | 0.03386 | -0.082 | 51.72
13.5 | 1.782 | 0.0357 | -0.083 | 49.915
14 | 1.809 | 0.03772 | -0.083 | 47.965
14.5 | 1.833 | 0.04001 | -0.084 | 45.819
15 | 1.855 | 0.04194 | -0.085 | 44.225
15.5 | 1.873 | 0.04426 | -0.085 | 42.313
16 | 1.885 | 0.0485 | -0.086 | 38.873
16.5 | 1.896 | 0.05167 | -0.086 | 36.689
17 | 1.903 | 0.05466 | -0.087 | 34.824
17.5 | 1.908 | 0.05769 | -0.087 | 33.078
18 | 1.91 | 0.06085 | -0.088 | 31.383
18.5 | 1.907 | 0.06462 | -0.088 | 29.514
19 | 1.902 | 0.06809 | -0.088 | 27.937
19.5 | 1.894 | 0.07208 | -0.089 | 26.279
20 | 1.884 | 0.07637 | -0.089 | 24.663

## 42. Re 1M Mach 0.00 (2)
BIGFOIL.COM POLAR EXPORT
GA 35-420
GA 35-420 |  |  |  | Cl Max: | 1.4038 | at alpha= | 19.5 | deg
XFOIL ncrit=9 |  |  |  | L/D Max: | 131.807 | at alpha= | 8 | deg
Re: | 1000000 |  |  | Cd Min: | 0.10555 | at alpha= | 20 | deg
Mach: | 0 |  |  | Cl=0 at alpha= | -2.9041 | deg
|  |  |  | @ Cl=0.1, Cd= | 0.0075587
|  |  |  | @ Cl=0.4, Cd= | 0.0074807
|  |  |  | @ Cl=0.6, Cd= | 0.0075955
alpha (deg) | Cl | Cd | Cm | Cl/Cd
-20 | -0.9524 | 0.09979 | -0.0508 | -9.544
-19.5 | -0.9705 | 0.08946 | -0.0569 | -10.8484
-18.5 | -0.9733 | 0.07158 | -0.0705 | -13.5974
-18 | -0.9694 | 0.06452 | -0.0755 | -15.0248
-17.5 | -0.9682 | 0.05865 | -0.0779 | -16.5081
-17 | -0.9636 | 0.05336 | -0.0799 | -18.0585
-16.5 | -0.9721 | 0.04706 | -0.0819 | -20.6566
-16 | -0.9624 | 0.04282 | -0.0831 | -22.4755
-15.5 | -0.9496 | 0.03911 | -0.0838 | -24.2802
-15 | -0.9347 | 0.03576 | -0.0841 | -26.1381
-14.5 | -0.9158 | 0.0329 | -0.0841 | -27.8359
-14 | -0.9116 | 0.02914 | -0.0833 | -31.2835
-13.5 | -0.8921 | 0.0267 | -0.0825 | -33.412
-13 | -0.8704 | 0.02457 | -0.0813 | -35.4253
-12.5 | -0.8444 | 0.02285 | -0.0799 | -36.954
-12 | -0.8287 | 0.02068 | -0.0775 | -40.0725
-11.5 | -0.8077 | 0.01906 | -0.0748 | -42.3767
-11 | -0.7801 | 0.01789 | -0.0722 | -43.6054
-10.5 | -0.7543 | 0.01697 | -0.0686 | -44.449
-10 | -0.728 | 0.01593 | -0.0649 | -45.6999
-9.5 | -0.688 | 0.01513 | -0.0631 | -45.4726
-9 | -0.6427 | 0.01453 | -0.062 | -44.2326
-8.5 | -0.5973 | 0.01373 | -0.0609 | -43.5033
-8 | -0.548 | 0.01317 | -0.0603 | -41.6097
-7.5 | -0.4982 | 0.01257 | -0.0598 | -39.634
-7 | -0.4455 | 0.01206 | -0.0596 | -36.9403
-6.5 | -0.3934 | 0.01147 | -0.0594 | -34.2982
-6 | -0.3412 | 0.0109 | -0.0592 | -31.3028
-5.5 | -0.2882 | 0.0102 | -0.0593 | -28.2549
-5 | -0.2346 | 0.00954 | -0.0594 | -24.5912
-4.5 | -0.1819 | 0.00878 | -0.0596 | -20.7175
-4 | -0.1276 | 0.00809 | -0.0599 | -15.7726
-3.5 | -0.0701 | 0.00776 | -0.0605 | -9.0335
-3 | -0.0113 | 0.00762 | -0.0612 | -1.4829
-2.5 | 0.0476 | 0.00762 | -0.0619 | 6.2467
-2 | 0.1074 | 0.00755 | -0.0627 | 14.2252
-1.5 | 0.1669 | 0.00749 | -0.0635 | 22.283
-1 | 0.226 | 0.00749 | -0.0643 | 30.1736
-0.5 | 0.2855 | 0.00751 | -0.0651 | 38.016
0 | 0.3452 | 0.00749 | -0.066 | 46.0881
0.5 | 0.4043 | 0.00748 | -0.0668 | 54.0508
1 | 0.4631 | 0.00755 | -0.0676 | 61.3377
1.5 | 0.5225 | 0.00754 | -0.0684 | 69.2971
2 | 0.5813 | 0.00756 | -0.0692 | 76.8915
2.5 | 0.6392 | 0.00767 | -0.0699 | 83.3377
3 | 0.6979 | 0.00766 | -0.0707 | 91.1097
3.5 | 0.7557 | 0.00772 | -0.0713 | 97.8886
4 | 0.8128 | 0.00785 | -0.0719 | 103.5414
4.5 | 0.8703 | 0.00791 | -0.0725 | 110.0253
5 | 0.926 | 0.0081 | -0.0728 | 114.321
5.5 | 0.9826 | 0.0082 | -0.0733 | 119.8293
6 | 1.0363 | 0.00843 | -0.0733 | 122.93
6.5 | 1.0911 | 0.00857 | -0.0735 | 127.3162
7 | 1.1428 | 0.00884 | -0.0732 | 129.276
7.5 | 1.1931 | 0.00909 | -0.0727 | 131.2541
8 | 1.2403 | 0.00941 | -0.0717 | 131.8066
8.5 | 1.2793 | 0.00989 | -0.0693 | 129.3529
9 | 1.3095 | 0.01036 | -0.0652 | 126.3996
9.5 | 1.3234 | 0.01105 | -0.0585 | 119.7647
10 | 1.3544 | 0.01234 | -0.0566 | 109.7569
10.5 | 1.3623 | 0.01442 | -0.0516 | 94.473
11 | 1.362 | 0.01726 | -0.0464 | 78.9108
11.5 | 1.3594 | 0.02056 | -0.0418 | 66.1187
12 | 1.3548 | 0.02427 | -0.0375 | 55.822
12.5 | 1.3511 | 0.02824 | -0.034 | 47.8435
13 | 1.3494 | 0.03243 | -0.0312 | 41.6096
13.5 | 1.3475 | 0.03692 | -0.0289 | 36.4978
14 | 1.3515 | 0.04116 | -0.0272 | 32.8353
15 | 1.3571 | 0.05043 | -0.0249 | 26.9106
15.5 | 1.3582 | 0.05553 | -0.0242 | 24.4589
16 | 1.3632 | 0.06045 | -0.0239 | 22.5509
16.5 | 1.3675 | 0.06562 | -0.0238 | 20.8397
17 | 1.3735 | 0.07078 | -0.0241 | 19.4052
17.5 | 1.3808 | 0.07593 | -0.0246 | 18.1852
18 | 1.3867 | 0.08138 | -0.0254 | 17.0398
18.5 | 1.3934 | 0.08686 | -0.0265 | 16.0419
19 | 1.398 | 0.09277 | -0.0278 | 15.0695
19.5 | 1.4038 | 0.09862 | -0.0294 | 14.2344
20 | 1.4024 | 0.10555 | -0.0315 | 13.2866

## 43. Re 1M Mach 0.10 (1)
BIGFOIL.COM POLAR EXPORT
GA 35-420
GA 35-420 |  |  |  | Cl Max: | 1.894 | at alpha= | 17.5 | deg
JavaFoil+Calcfoil stall+Eppler ext transition |  |  |  | L/D Max: | 116.722 | at alpha= | 7 | deg
Re: | 1000000 |  |  | Cd Min: | 0.00704 | at alpha= | 0 | deg
Mach: | 0.1 |  |  | Cl=0 at alpha= | -3.0079 | deg
|  |  |  | @ Cl=0.1, Cd= | 0.0072503
|  |  |  | @ Cl=0.4, Cd= | 0.0070641
|  |  |  | @ Cl=0.6, Cd= | 0.0075169
alpha (deg) | Cl | Cd | Cm | Cl/Cd
-19.5 | -0.922 | 0.1602 | -0.018 | -5.756
-19 | -0.933 | 0.15143 | -0.019 | -6.163
-18.5 | -0.943 | 0.14313 | -0.02 | -6.587
-18 | -0.953 | 0.132 | -0.021 | -7.223
-17.5 | -0.961 | 0.12284 | -0.022 | -7.824
-17 | -0.968 | 0.11294 | -0.024 | -8.567
-16.5 | -0.968 | 0.10703 | -0.024 | -9.042
-16 | -0.973 | 0.09534 | -0.026 | -10.209
-15.5 | -0.994 | 0.07399 | -0.03 | -13.432
-15 | -1.001 | 0.06196 | -0.032 | -16.148
-14.5 | -1.003 | 0.05102 | -0.033 | -19.652
-14 | -0.997 | 0.04417 | -0.035 | -22.574
-13.5 | -0.993 | 0.03577 | -0.037 | -27.77
-13 | -0.98 | 0.03044 | -0.038 | -32.208
-12.5 | -0.956 | 0.0277 | -0.039 | -34.515
-12 | -0.936 | 0.02282 | -0.041 | -41.031
-11.5 | -0.905 | 0.02172 | -0.042 | -41.661
-11 | -0.87 | 0.01943 | -0.043 | -44.79
-10.5 | -0.832 | 0.01792 | -0.044 | -46.432
-10 | -0.791 | 0.01666 | -0.045 | -47.47
-9.5 | -0.746 | 0.01559 | -0.046 | -47.858
-9 | -0.699 | 0.01459 | -0.047 | -47.895
-8.5 | -0.649 | 0.01448 | -0.048 | -44.832
-8 | -0.597 | 0.01377 | -0.049 | -43.348
-7.5 | -0.543 | 0.01249 | -0.05 | -43.494
-7 | -0.487 | 0.0119 | -0.051 | -40.942
-6.5 | -0.429 | 0.01135 | -0.052 | -37.846
-6 | -0.371 | 0.01087 | -0.053 | -34.118
-5.5 | -0.311 | 0.01074 | -0.054 | -28.941
-5 | -0.25 | 0.00767 | -0.056 | -32.578
-4.5 | -0.188 | 0.00716 | -0.056 | -26.21
-4 | -0.125 | 0.00735 | -0.057 | -16.988
-3.5 | -0.062 | 0.00729 | -0.058 | -8.486
-3 | 0.001 | 0.00723 | -0.059 | 0.192
-2.5 | 0.065 | 0.00713 | -0.06 | 9.105
-2 | 0.129 | 0.00735 | -0.061 | 17.496
-1.5 | 0.192 | 0.00723 | -0.062 | 26.577
-1 | 0.256 | 0.00726 | -0.063 | 35.241
-0.5 | 0.319 | 0.00733 | -0.064 | 43.574
0 | 0.386 | 0.00704 | -0.065 | 54.86
0.5 | 0.45 | 0.00715 | -0.066 | 62.964
1 | 0.514 | 0.00722 | -0.067 | 71.253
1.5 | 0.578 | 0.00729 | -0.068 | 79.378
2 | 0.642 | 0.00795 | -0.069 | 80.771
2.5 | 0.706 | 0.0081 | -0.07 | 87.158
3 | 0.77 | 0.00828 | -0.071 | 92.99
3.5 | 0.834 | 0.00837 | -0.072 | 99.65
4 | 0.879 | 0.00855 | -0.072 | 102.777
4.5 | 0.936 | 0.00881 | -0.072 | 106.236
5 | 0.995 | 0.0091 | -0.073 | 109.429
5.5 | 1.054 | 0.00939 | -0.074 | 112.276
6 | 1.113 | 0.00992 | -0.074 | 112.174
6.5 | 1.17 | 0.01004 | -0.075 | 116.559
7 | 1.227 | 0.01051 | -0.076 | 116.722
7.5 | 1.282 | 0.01101 | -0.076 | 116.461
8 | 1.337 | 0.0115 | -0.077 | 116.205
8.5 | 1.39 | 0.01192 | -0.078 | 116.57
9 | 1.441 | 0.01294 | -0.079 | 111.329
9.5 | 1.49 | 0.01412 | -0.079 | 105.521
10 | 1.538 | 0.01558 | -0.08 | 98.697
10.5 | 1.581 | 0.01744 | -0.08 | 90.636
11 | 1.621 | 0.01975 | -0.081 | 82.066
11.5 | 1.654 | 0.02517 | -0.081 | 65.704
12 | 1.686 | 0.03082 | -0.081 | 54.707
12.5 | 1.721 | 0.03253 | -0.082 | 52.922
13 | 1.754 | 0.03437 | -0.083 | 51.039
13.5 | 1.784 | 0.03633 | -0.083 | 49.091
14 | 1.81 | 0.03828 | -0.084 | 47.271
14.5 | 1.832 | 0.04054 | -0.084 | 45.197
15 | 1.852 | 0.0427 | -0.085 | 43.375
15.5 | 1.866 | 0.04679 | -0.085 | 39.885
16 | 1.879 | 0.04961 | -0.086 | 37.871
16.5 | 1.887 | 0.05276 | -0.086 | 35.766
17 | 1.892 | 0.05591 | -0.087 | 33.841
17.5 | 1.894 | 0.05897 | -0.087 | 32.116
18 | 1.892 | 0.06233 | -0.088 | 30.359
18.5 | 1.887 | 0.06627 | -0.088 | 28.469
19 | 1.878 | 0.07003 | -0.089 | 26.824
19.5 | 1.866 | 0.07418 | -0.089 | 25.158
20 | 1.852 | 0.07863 | -0.09 | 23.55

## 44. Re 1M Mach 0.10 (2)
BIGFOIL.COM POLAR EXPORT
GA 35-420
GA 35-420 |  |  |  | Cl Max: | 1.3974 | at alpha= | 20 | deg
XFOIL ncrit=9 |  |  |  | L/D Max: | 130.872 | at alpha= | 8 | deg
Re: | 1000000 |  |  | Cd Min: | 0.1082 | at alpha= | 20 | deg
Mach: | 0.1 |  |  | Cl=0 at alpha= | -2.904 | deg
|  |  |  | @ Cl=0.1, Cd= | 0.0075781
|  |  |  | @ Cl=0.4, Cd= | 0.00751
|  |  |  | @ Cl=0.6, Cd= | 0.0076258
alpha (deg) | Cl | Cd | Cm | Cl/Cd
-20 | -0.9135 | 0.10773 | -0.0474 | -8.4795
-19.5 | -0.9362 | 0.09639 | -0.0542 | -9.7126
-18.5 | -0.9407 | 0.07614 | -0.0712 | -12.3549
-18 | -0.9485 | 0.06882 | -0.0745 | -13.7823
-17.5 | -0.9506 | 0.06227 | -0.0774 | -15.2658
-16.5 | -0.9516 | 0.05034 | -0.0821 | -18.9035
-16 | -0.9495 | 0.04516 | -0.0837 | -21.0252
-15.5 | -0.9382 | 0.04109 | -0.0847 | -22.8328
-15 | -0.9255 | 0.03741 | -0.0852 | -24.7394
-14.5 | -0.9086 | 0.03425 | -0.0853 | -26.5285
-14 | -0.9007 | 0.03062 | -0.0848 | -29.4154
-13.5 | -0.8849 | 0.02778 | -0.0841 | -31.8539
-13 | -0.8643 | 0.02547 | -0.083 | -33.934
-12.5 | -0.8396 | 0.02356 | -0.0816 | -35.6367
-12 | -0.8194 | 0.02153 | -0.0796 | -38.0585
-11.5 | -0.8022 | 0.01959 | -0.0769 | -40.9495
-11 | -0.7749 | 0.01831 | -0.0744 | -42.3211
-10 | -0.7259 | 0.01623 | -0.0668 | -44.7258
-9.5 | -0.6889 | 0.01533 | -0.0645 | -44.938
-9 | -0.6444 | 0.01467 | -0.0631 | -43.9264
-8.5 | -0.5991 | 0.01389 | -0.0619 | -43.1317
-8 | -0.5503 | 0.01328 | -0.0612 | -41.4383
-7.5 | -0.5002 | 0.01268 | -0.0606 | -39.4479
-7 | -0.4478 | 0.01213 | -0.0603 | -36.9167
-6.5 | -0.3951 | 0.01157 | -0.06 | -34.1487
-6 | -0.3426 | 0.01099 | -0.0598 | -31.1738
-5.5 | -0.2894 | 0.01029 | -0.0598 | -28.1244
-5 | -0.2357 | 0.00961 | -0.0599 | -24.5265
-4.5 | -0.1827 | 0.00887 | -0.06 | -20.5975
-4 | -0.1282 | 0.00815 | -0.0603 | -15.7301
-3.5 | -0.0705 | 0.00778 | -0.0609 | -9.0617
-3 | -0.0114 | 0.00765 | -0.0615 | -1.4902
-2.5 | 0.048 | 0.00763 | -0.0623 | 6.291
-2 | 0.1081 | 0.00757 | -0.0631 | 14.2801
-1.5 | 0.168 | 0.00752 | -0.0639 | 22.3404
-1 | 0.2274 | 0.00754 | -0.0646 | 30.1592
-0.5 | 0.2874 | 0.00753 | -0.0655 | 38.1673
0 | 0.3474 | 0.00751 | -0.0663 | 46.2583
0.5 | 0.4068 | 0.00751 | -0.0671 | 54.1678
1 | 0.4661 | 0.00758 | -0.0679 | 61.4908
2 | 0.5849 | 0.0076 | -0.0696 | 76.9605
2.5 | 0.6434 | 0.0077 | -0.0703 | 83.5584
3 | 0.7024 | 0.0077 | -0.071 | 91.2208
3.5 | 0.7604 | 0.00778 | -0.0716 | 97.7378
4 | 0.818 | 0.00789 | -0.0722 | 103.6755
4.5 | 0.8757 | 0.00796 | -0.0728 | 110.0126
5 | 0.9317 | 0.00816 | -0.0731 | 114.1789
5.5 | 0.9887 | 0.00826 | -0.0735 | 119.6973
6 | 1.0426 | 0.00849 | -0.0735 | 122.8033
6.5 | 1.0975 | 0.00865 | -0.0736 | 126.8786
7 | 1.1495 | 0.0089 | -0.0733 | 129.1573
7.5 | 1.1989 | 0.0092 | -0.0725 | 130.3152
8 | 1.2459 | 0.00952 | -0.0713 | 130.8718
8.5 | 1.2832 | 0.01003 | -0.0685 | 127.9362
9 | 1.3081 | 0.01053 | -0.0634 | 124.226
9.5 | 1.3272 | 0.01127 | -0.0578 | 117.764
10 | 1.3531 | 0.01277 | -0.0552 | 105.9593
10.5 | 1.36 | 0.01502 | -0.0502 | 90.5459
11 | 1.3586 | 0.01802 | -0.0451 | 75.394
11.5 | 1.3552 | 0.02146 | -0.0404 | 63.15
12 | 1.3491 | 0.02536 | -0.0362 | 53.1979
12.5 | 1.3453 | 0.02947 | -0.0329 | 45.6498
13 | 1.3444 | 0.03372 | -0.0302 | 39.8695
13.5 | 1.3442 | 0.03815 | -0.028 | 35.2346
14 | 1.3463 | 0.04264 | -0.0264 | 31.5736
14.5 | 1.3487 | 0.04731 | -0.0251 | 28.5077
15 | 1.3511 | 0.05218 | -0.0242 | 25.8931
15.5 | 1.3534 | 0.05727 | -0.0236 | 23.6319
16 | 1.3577 | 0.06235 | -0.0233 | 21.7755
16.5 | 1.3616 | 0.06766 | -0.0234 | 20.1242
17 | 1.3673 | 0.07295 | -0.0237 | 18.743
17.5 | 1.3744 | 0.07825 | -0.0244 | 17.5642
18 | 1.3803 | 0.08383 | -0.0253 | 16.4655
18.5 | 1.385 | 0.08969 | -0.0265 | 15.4421
19 | 1.3914 | 0.09546 | -0.0279 | 14.5757
19.5 | 1.3966 | 0.10147 | -0.0295 | 13.7637
20 | 1.3974 | 0.1082 | -0.0316 | 12.915

## 45. Re 1M Mach 0.25 (1)
BIGFOIL.COM POLAR EXPORT
GA 35-420
GA 35-420 |  |  |  | Cl Max: | 1.821 | at alpha= | 15.5 | deg
JavaFoil+Calcfoil stall+Eppler ext transition |  |  |  | L/D Max: | 112.781 | at alpha= | 6.5 | deg
Re: | 1000000 |  |  | Cd Min: | 0.00723 | at alpha= | 0.5 | deg
Mach: | 0.25 |  |  | Cl=0 at alpha= | -3.0077 | deg
|  |  |  | @ Cl=0.1, Cd= | 0.0073866
|  |  |  | @ Cl=0.4, Cd= | 0.0074877
|  |  |  | @ Cl=0.6, Cd= | 0.0075409
alpha (deg) | Cl | Cd | Cm | Cl/Cd
-17.5 | -0.74 | 0.14515 | -0.019 | -5.1
-17 | -0.769 | 0.13846 | -0.02 | -5.553
-16.5 | -0.794 | 0.13069 | -0.021 | -6.078
-16 | -0.817 | 0.11984 | -0.022 | -6.817
-15.5 | -0.833 | 0.11322 | -0.023 | -7.356
-15 | -0.847 | 0.10337 | -0.025 | -8.19
-14.5 | -0.859 | 0.0926 | -0.027 | -9.273
-14 | -0.882 | 0.07367 | -0.031 | -11.968
-13.5 | -0.91 | 0.05281 | -0.035 | -17.237
-13 | -0.918 | 0.04173 | -0.037 | -22.009
-12.5 | -0.919 | 0.03365 | -0.039 | -27.304
-12 | -0.912 | 0.0269 | -0.041 | -33.894
-11.5 | -0.889 | 0.02461 | -0.042 | -36.138
-11 | -0.863 | 0.02151 | -0.043 | -40.126
-10.5 | -0.831 | 0.01974 | -0.045 | -42.093
-10 | -0.794 | 0.01814 | -0.046 | -43.766
-9.5 | -0.752 | 0.01674 | -0.047 | -44.959
-9 | -0.707 | 0.01643 | -0.048 | -43.037
-8.5 | -0.659 | 0.01543 | -0.049 | -42.69
-8 | -0.607 | 0.01452 | -0.05 | -41.831
-7.5 | -0.553 | 0.0131 | -0.051 | -42.233
-7 | -0.497 | 0.01241 | -0.052 | -40.082
-6.5 | -0.438 | 0.01182 | -0.053 | -37.084
-6 | -0.378 | 0.01125 | -0.055 | -33.644
-5.5 | -0.318 | 0.01112 | -0.056 | -28.558
-5 | -0.256 | 0.01067 | -0.057 | -23.969
-4.5 | -0.193 | 0.0073 | -0.058 | -26.385
-4 | -0.128 | 0.00739 | -0.059 | -17.35
-3.5 | -0.064 | 0.00757 | -0.06 | -8.389
-3 | 0.001 | 0.00727 | -0.061 | 0.196
-2.5 | 0.067 | 0.00728 | -0.062 | 9.17
-2 | 0.132 | 0.00749 | -0.063 | 17.637
-1.5 | 0.197 | 0.00749 | -0.064 | 26.365
-1 | 0.263 | 0.00739 | -0.065 | 35.54
-0.5 | 0.328 | 0.00748 | -0.066 | 43.877
0 | 0.397 | 0.0075 | -0.067 | 52.924
0.5 | 0.463 | 0.00723 | -0.068 | 64.002
1 | 0.528 | 0.00734 | -0.069 | 71.97
1.5 | 0.594 | 0.00748 | -0.07 | 79.46
2 | 0.66 | 0.00815 | -0.071 | 81.03
2.5 | 0.726 | 0.00837 | -0.072 | 86.755
3 | 0.781 | 0.0086 | -0.072 | 90.872
3.5 | 0.841 | 0.00878 | -0.072 | 95.797
4 | 0.896 | 0.009 | -0.073 | 99.553
4.5 | 0.958 | 0.00922 | -0.074 | 103.892
5 | 1.018 | 0.00952 | -0.074 | 106.933
5.5 | 1.079 | 0.00986 | -0.075 | 109.415
6 | 1.138 | 0.01043 | -0.076 | 109.099
6.5 | 1.197 | 0.01061 | -0.077 | 112.781
7 | 1.255 | 0.01113 | -0.078 | 112.766
7.5 | 1.311 | 0.01167 | -0.078 | 112.369
8 | 1.366 | 0.01225 | -0.079 | 111.541
8.5 | 1.419 | 0.01289 | -0.08 | 110.081
9 | 1.47 | 0.01411 | -0.08 | 104.151
9.5 | 1.519 | 0.01542 | -0.081 | 98.527
10 | 1.566 | 0.0176 | -0.081 | 88.988
10.5 | 1.608 | 0.01949 | -0.082 | 82.486
11 | 1.643 | 0.02381 | -0.082 | 69.028
11.5 | 1.674 | 0.03009 | -0.083 | 55.643
12 | 1.706 | 0.03355 | -0.083 | 50.86
12.5 | 1.737 | 0.03557 | -0.084 | 48.82
13 | 1.763 | 0.03769 | -0.084 | 46.77
13.5 | 1.785 | 0.03992 | -0.085 | 44.719
14 | 1.802 | 0.04263 | -0.086 | 42.278
14.5 | 1.815 | 0.04503 | -0.086 | 40.297
15 | 1.82 | 0.04945 | -0.087 | 36.793
15.5 | 1.821 | 0.05314 | -0.087 | 34.266
16 | 1.816 | 0.05643 | -0.088 | 32.187
16.5 | 1.807 | 0.06024 | -0.088 | 29.988
17 | 1.791 | 0.06404 | -0.089 | 27.963
17.5 | 1.77 | 0.06844 | -0.089 | 25.855
18 | 1.742 | 0.07306 | -0.089 | 23.845
18.5 | 1.709 | 0.07738 | -0.09 | 22.09
19 | 1.67 | 0.08362 | -0.09 | 19.97
19.5 | 1.626 | 0.08968 | -0.09 | 18.129
20 | 1.576 | 0.09694 | -0.09 | 16.254

## 46. Re 1M Mach 0.25 (2)
BIGFOIL.COM POLAR EXPORT
GA 35-420
GA 35-420 |  |  |  | Cl Max: | 1.3605 | at alpha= | 20 | deg
XFOIL ncrit=9 |  |  |  | L/D Max: | 127.19 | at alpha= | 7.5 | deg
Re: | 1000000 |  |  | Cd Min: | 0.14143 | at alpha= | -19.5 | deg
Mach: | 0.25 |  |  | Cl=0 at alpha= | -2.9023 | deg
|  |  |  | @ Cl=0.1, Cd= | 0.0076915
|  |  |  | @ Cl=0.4, Cd= | 0.0077195
|  |  |  | @ Cl=0.6, Cd= | 0.0078426
alpha (deg) | Cl | Cd | Cm | Cl/Cd
-19.5 | -0.7044 | 0.14143 | -0.0348 | -4.9806
-19 | -0.7447 | 0.12533 | -0.045 | -5.9419
-18.5 | -0.7723 | 0.11205 | -0.0534 | -6.8925
-18 | -0.7946 | 0.09996 | -0.0611 | -7.9492
-17.5 | -0.8137 | 0.08885 | -0.0681 | -9.1581
-17 | -0.8302 | 0.07877 | -0.0741 | -10.5395
-16.5 | -0.8434 | 0.06965 | -0.0792 | -12.1091
-16 | -0.8492 | 0.06202 | -0.0832 | -13.6924
-15.5 | -0.8541 | 0.055 | -0.0864 | -15.5291
-15 | -0.8576 | 0.04873 | -0.0887 | -17.599
-14.5 | -0.8509 | 0.04375 | -0.0901 | -19.4491
-14 | -0.8409 | 0.03943 | -0.0909 | -21.3264
-13.5 | -0.8271 | 0.03563 | -0.0912 | -23.2136
-13 | -0.8227 | 0.03152 | -0.0907 | -26.1009
-12.5 | -0.8043 | 0.02854 | -0.09 | -28.1815
-12 | -0.7832 | 0.02601 | -0.0887 | -30.1115
-11.5 | -0.7591 | 0.02378 | -0.0872 | -31.9218
-11 | -0.7456 | 0.02121 | -0.0847 | -35.1532
-10.5 | -0.7202 | 0.0195 | -0.0822 | -36.9333
-10 | -0.6922 | 0.01808 | -0.0793 | -38.2854
-9 | -0.6471 | 0.01563 | -0.0704 | -41.4012
-8.5 | -0.6031 | 0.01489 | -0.0684 | -40.5037
-8 | -0.5604 | 0.014 | -0.0663 | -40.0286
-7.5 | -0.5097 | 0.01333 | -0.0652 | -38.2371
-7 | -0.4589 | 0.0126 | -0.0642 | -36.4206
-6.5 | -0.4054 | 0.01206 | -0.0636 | -33.6153
-6 | -0.3504 | 0.01146 | -0.0632 | -30.5759
-5.5 | -0.2961 | 0.01075 | -0.0628 | -27.5442
-5 | -0.2416 | 0.01005 | -0.0626 | -24.0398
-4.5 | -0.1866 | 0.00931 | -0.0626 | -20.043
-4 | -0.1313 | 0.00844 | -0.0627 | -15.5569
-3.5 | -0.0728 | 0.00797 | -0.063 | -9.1343
-3 | -0.0121 | 0.00788 | -0.0636 | -1.5355
-2.5 | 0.0498 | 0.00774 | -0.0643 | 6.4341
-2 | 0.1119 | 0.00768 | -0.0651 | 14.5703
-1.5 | 0.1737 | 0.00768 | -0.0658 | 22.6172
-1 | 0.2356 | 0.0077 | -0.0666 | 30.5974
-0.5 | 0.2979 | 0.00768 | -0.0675 | 38.7891
0 | 0.3594 | 0.00766 | -0.0683 | 46.9191
0.5 | 0.4208 | 0.00775 | -0.0691 | 54.2968
1 | 0.4827 | 0.00773 | -0.0699 | 62.445
1.5 | 0.544 | 0.00775 | -0.0707 | 70.1935
2 | 0.6045 | 0.00785 | -0.0714 | 77.0064
2.5 | 0.6658 | 0.00786 | -0.0721 | 84.7074
3 | 0.7262 | 0.00792 | -0.0728 | 91.6919
3.5 | 0.7859 | 0.00806 | -0.0733 | 97.5062
4 | 0.846 | 0.00813 | -0.0738 | 104.059
4.5 | 0.9042 | 0.00831 | -0.074 | 108.8087
5 | 0.9633 | 0.00843 | -0.0744 | 114.2705
5.5 | 1.0203 | 0.00862 | -0.0744 | 118.3643
6 | 1.0767 | 0.00881 | -0.0742 | 122.2134
6.5 | 1.1292 | 0.00911 | -0.0734 | 123.9517
7 | 1.1828 | 0.00934 | -0.0728 | 126.6381
7.5 | 1.2312 | 0.00968 | -0.0712 | 127.1901
8 | 1.2717 | 0.01012 | -0.0684 | 125.6621
8.5 | 1.2927 | 0.01076 | -0.0622 | 120.1394
9 | 1.3097 | 0.0117 | -0.056 | 111.9402
9.5 | 1.3381 | 0.01316 | -0.0534 | 101.6793
10 | 1.3509 | 0.01535 | -0.0489 | 88.0065
10.5 | 1.3495 | 0.01851 | -0.0437 | 72.9065
11 | 1.3439 | 0.02223 | -0.0388 | 60.4543
11.5 | 1.3358 | 0.02641 | -0.0344 | 50.5793
12 | 1.3254 | 0.03119 | -0.0307 | 42.4944
12.5 | 1.3207 | 0.03593 | -0.0278 | 36.7576
13 | 1.3185 | 0.04077 | -0.0256 | 32.34
13.5 | 1.317 | 0.04582 | -0.0239 | 28.7429
14 | 1.319 | 0.05079 | -0.0226 | 25.9697
14.5 | 1.3195 | 0.05614 | -0.0217 | 23.5037
15 | 1.3217 | 0.06154 | -0.0213 | 21.4771
15.5 | 1.3237 | 0.0672 | -0.0211 | 19.6979
16 | 1.3276 | 0.07287 | -0.0213 | 18.2187
16.5 | 1.3319 | 0.07871 | -0.0219 | 16.9216
17 | 1.338 | 0.0845 | -0.0227 | 15.8343
17.5 | 1.3427 | 0.09065 | -0.0238 | 14.8119
18 | 1.348 | 0.09689 | -0.0253 | 13.9127
18.5 | 1.3515 | 0.10346 | -0.0271 | 13.063
19 | 1.3556 | 0.11013 | -0.0291 | 12.3091
19.5 | 1.3557 | 0.11741 | -0.0317 | 11.5467
20 | 1.3605 | 0.12411 | -0.0343 | 10.962

## 47. Re 1M Mach 0.50 (1)
BIGFOIL.COM POLAR EXPORT
GA 35-420
GA 35-420 |  |  |  | Cl Max: | 1.66 | at alpha= | 10.5 | deg
JavaFoil+Calcfoil stall+Eppler ext transition |  |  |  | L/D Max: | 95.15 | at alpha= | 6 | deg
Re: | 1000000 |  |  | Cd Min: | 0.00762 | at alpha= | -3 | deg
Mach: | 0.5 |  |  | Cl=0 at alpha= | -3.0137 | deg
|  |  |  | @ Cl=0.1, Cd= | 0.0081134
|  |  |  | @ Cl=0.4, Cd= | 0.0082096
|  |  |  | @ Cl=0.6, Cd= | 0.0088949
alpha (deg) | Cl | Cd | Cm | Cl/Cd
-20 | -0.983 | 0.20203 | -0.021 | -4.865
-19.5 | -0.954 | 0.1965 | -0.021 | -4.853
-19 | -0.925 | 0.19263 | -0.021 | -4.804
-18.5 | -0.897 | 0.18919 | -0.021 | -4.741
-18 | -0.869 | 0.1825 | -0.022 | -4.762
-17.5 | -0.841 | 0.17245 | -0.022 | -4.876
-17 | -0.815 | 0.16757 | -0.024 | -4.864
-16.5 | -0.785 | 0.16321 | -0.024 | -4.81
-16 | -0.754 | 0.1574 | -0.023 | -4.791
-15.5 | -0.725 | 0.14906 | -0.023 | -4.863
-15 | -0.696 | 0.14636 | -0.023 | -4.754
-14.5 | -0.667 | 0.14085 | -0.023 | -4.735
-14 | -0.638 | 0.13675 | -0.023 | -4.669
-13.5 | -0.61 | 0.13173 | -0.024 | -4.628
-13 | -0.581 | 0.12832 | -0.024 | -4.527
-12.5 | -0.551 | 0.11303 | -0.023 | -4.873
-12 | -0.522 | 0.10609 | -0.022 | -4.918
-11.5 | -0.493 | 0.10221 | -0.023 | -4.823
-11 | -0.464 | 0.09971 | -0.023 | -4.656
-10.5 | -0.435 | 0.09711 | -0.024 | -4.484
-10 | -0.407 | 0.07795 | -0.025 | -5.224
-9.5 | -0.477 | 0.06933 | -0.029 | -6.878
-9 | -0.635 | 0.03157 | -0.049 | -20.104
-8.5 | -0.656 | 0.02051 | -0.053 | -31.957
-8 | -0.628 | 0.0191 | -0.055 | -32.902
-7.5 | -0.585 | 0.01761 | -0.056 | -33.238
-7 | -0.534 | 0.01528 | -0.057 | -34.927
-6.5 | -0.474 | 0.01449 | -0.059 | -32.711
-6 | -0.412 | 0.0135 | -0.06 | -30.489
-5.5 | -0.347 | 0.01267 | -0.061 | -27.345
-5 | -0.28 | 0.01195 | -0.063 | -23.394
-4.5 | -0.213 | 0.00945 | -0.064 | -22.541
-4 | -0.143 | 0.00804 | -0.066 | -17.768
-3.5 | -0.071 | 0.0077 | -0.067 | -9.203
-3 | 0.002 | 0.00762 | -0.068 | 0.209
-2.5 | 0.075 | 0.00811 | -0.069 | 9.198
-2 | 0.148 | 0.00812 | -0.07 | 18.184
-1.5 | 0.221 | 0.00816 | -0.071 | 27.022
-1 | 0.294 | 0.00804 | -0.072 | 36.549
-0.5 | 0.367 | 0.00812 | -0.073 | 45.171
0 | 0.437 | 0.00831 | -0.073 | 52.523
0.5 | 0.507 | 0.00855 | -0.074 | 59.253
1 | 0.578 | 0.00881 | -0.075 | 65.546
1.5 | 0.648 | 0.00908 | -0.076 | 71.429
2 | 0.718 | 0.00954 | -0.077 | 75.286
2.5 | 0.788 | 0.00973 | -0.078 | 81
3 | 0.858 | 0.01011 | -0.079 | 84.829
3.5 | 0.927 | 0.01052 | -0.079 | 88.095
4 | 0.985 | 0.01095 | -0.08 | 89.976
4.5 | 1.052 | 0.01139 | -0.081 | 92.371
5 | 1.118 | 0.0119 | -0.082 | 93.989
5.5 | 1.184 | 0.01247 | -0.083 | 94.955
6 | 1.249 | 0.01313 | -0.084 | 95.15
6.5 | 1.312 | 0.0138 | -0.084 | 95.108
7 | 1.374 | 0.01456 | -0.085 | 94.417
7.5 | 1.432 | 0.01544 | -0.086 | 92.757
8 | 1.485 | 0.01708 | -0.087 | 86.981
8.5 | 1.536 | 0.01886 | -0.087 | 81.437
9 | 1.581 | 0.02148 | -0.088 | 73.611
9.5 | 1.621 | 0.02475 | -0.089 | 65.489
10 | 1.648 | 0.03323 | -0.089 | 49.6
10.5 | 1.66 | 0.04171 | -0.089 | 39.792
11 | 1.656 | 0.04532 | -0.09 | 36.533
11.5 | 1.618 | 0.04892 | -0.09 | 33.063
12 | 1.499 | 0.05738 | -0.091 | 26.132
12.5 | 1.021 | 0.06664 | -0.091 | 15.315
13 | 0.925 | 0.1171 | -0.048 | 7.897
13.5 | 0.952 | 0.12204 | -0.047 | 7.802
14 | 0.981 | 0.13596 | -0.049 | 7.213
14.5 | 1.012 | 0.14979 | -0.055 | 6.757
15 | 1.041 | 0.15302 | -0.056 | 6.804
15.5 | 1.07 | 0.15791 | -0.058 | 6.779

## 48. Re 1M Mach 0.50 (2)
BIGFOIL.COM POLAR EXPORT
GA 35-420
GA 35-420 |  |  |  | Cl Max: | 1.3087 | at alpha= | 9 | deg
XFOIL ncrit=9 |  |  |  | L/D Max: | 103.612 | at alpha= | 5 | deg
Re: | 1000000 |  |  | Cd Min: | 0.15738 | at alpha= | -15.5 | deg
Mach: | 0.5 |  |  | Cl=0 at alpha= | -2.8994 | deg
|  |  |  | @ Cl=0.1, Cd= | 0.0084111
|  |  |  | @ Cl=0.4, Cd= | 0.00848
|  |  |  | @ Cl=0.6, Cd= | 0.0087134
alpha (deg) | Cl | Cd | Cm | Cl/Cd
-15.5 | -0.332 | 0.15738 | -0.04 | -2.1095
-15 | -0.3224 | 0.14765 | -0.0454 | -2.1835
-14.5 | -0.3349 | 0.13344 | -0.0531 | -2.5097
-14 | -0.3297 | 0.1239 | -0.0588 | -2.661
-13.5 | -0.4177 | 0.09917 | -0.0741 | -4.212
-13 | -0.449 | 0.08565 | -0.0831 | -5.2423
-12.5 | -0.4723 | 0.07391 | -0.0911 | -6.3902
-12 | -0.4968 | 0.06293 | -0.0984 | -7.8945
-11.5 | -0.524 | 0.05295 | -0.1042 | -9.8961
-10.5 | -0.5544 | 0.03814 | -0.1094 | -14.5359
-10 | -0.5533 | 0.03298 | -0.1094 | -16.7768
-9.5 | -0.5447 | 0.02878 | -0.1079 | -18.9263
-9 | -0.5311 | 0.02517 | -0.1058 | -21.1005
-8.5 | -0.5108 | 0.0222 | -0.1032 | -23.009
-8 | -0.4867 | 0.01974 | -0.0999 | -24.6555
-7.5 | -0.468 | 0.01737 | -0.0958 | -26.943
-7 | -0.4448 | 0.01562 | -0.0906 | -28.4763
-6.5 | -0.4184 | 0.01447 | -0.0846 | -28.915
-6 | -0.3718 | 0.01354 | -0.081 | -27.4594
-5.5 | -0.317 | 0.01267 | -0.0786 | -25.0197
-5 | -0.2581 | 0.01192 | -0.0768 | -21.6527
-4.5 | -0.1998 | 0.01111 | -0.0752 | -17.9838
-4 | -0.1398 | 0.01019 | -0.0742 | -13.7193
-3.5 | -0.0799 | 0.00913 | -0.0734 | -8.7514
-3 | -0.0142 | 0.00855 | -0.0732 | -1.6608
-2.5 | 0.0564 | 0.00846 | -0.0735 | 6.6667
-2 | 0.1278 | 0.00838 | -0.074 | 15.2506
-1.5 | 0.1991 | 0.00838 | -0.0746 | 23.7589
-1 | 0.2699 | 0.00845 | -0.0752 | 31.9408
-0.5 | 0.3413 | 0.00848 | -0.0759 | 40.2476
0 | 0.4116 | 0.00848 | -0.0765 | 48.5377
0.5 | 0.4814 | 0.00861 | -0.0771 | 55.9117
1 | 0.5514 | 0.00865 | -0.0776 | 63.7457
1.5 | 0.6204 | 0.00874 | -0.0781 | 70.984
2 | 0.6886 | 0.00891 | -0.0783 | 77.284
2.5 | 0.7566 | 0.00903 | -0.0785 | 83.7874
3 | 0.8224 | 0.00922 | -0.0782 | 89.1974
3.5 | 0.8877 | 0.00942 | -0.0778 | 94.2357
4 | 0.9505 | 0.00964 | -0.0769 | 98.5996
4.5 | 1.0096 | 0.00995 | -0.0753 | 101.4673
5 | 1.0641 | 0.01027 | -0.0729 | 103.6125
5.5 | 1.1038 | 0.01077 | -0.068 | 102.4884
6 | 1.144 | 0.01147 | -0.0636 | 99.7384
6.5 | 1.1791 | 0.01247 | -0.0589 | 94.5549
7 | 1.2112 | 0.01374 | -0.0541 | 88.1514
7.5 | 1.2433 | 0.01519 | -0.0497 | 81.8499
8 | 1.269 | 0.017 | -0.0448 | 74.6471
8.5 | 1.2865 | 0.01918 | -0.0393 | 67.0751
9 | 1.3087 | 0.02242 | -0.0372 | 58.372
9.5 | 1.302 | 0.02689 | -0.0323 | 48.4195
10.5 | 1.2786 | 0.0375 | -0.0242 | 34.096
11 | 1.267 | 0.04334 | -0.0212 | 29.234
11.5 | 1.2531 | 0.04975 | -0.0188 | 25.1879
12 | 1.2441 | 0.05615 | -0.0172 | 22.1567
12.5 | 1.2394 | 0.06258 | -0.0163 | 19.805
13 | 1.2352 | 0.06933 | -0.0159 | 17.8162
13.5 | 1.2317 | 0.07633 | -0.0161 | 16.1365
14 | 1.2307 | 0.08343 | -0.0167 | 14.7513

## 49. Re 2M Mach 0.00 (1)
BIGFOIL.COM POLAR EXPORT
GA 35-420
GA 35-420 |  |  |  | Cl Max: | 1.919 | at alpha= | 18 | deg
JavaFoil+Calcfoil stall+Eppler ext transition |  |  |  | L/D Max: | 138.574 | at alpha= | 7 | deg
Re: | 2000000 |  |  | Cd Min: | 0.00617 | at alpha= | 0 | deg
Mach: | 0 |  |  | Cl=0 at alpha= | -3.0079 | deg
|  |  |  | @ Cl=0.1, Cd= | 0.00639
|  |  |  | @ Cl=0.4, Cd= | 0.0062
|  |  |  | @ Cl=0.6, Cd= | 0.0066653
alpha (deg) | Cl | Cd | Cm | Cl/Cd
-20 | -0.962 | 0.1455 | -0.02 | -6.613
-19.5 | -0.974 | 0.13623 | -0.021 | -7.147
-19 | -0.984 | 0.12752 | -0.022 | -7.715
-18.5 | -0.995 | 0.11691 | -0.023 | -8.51
-18 | -1.022 | 0.09309 | -0.026 | -10.974
-17.5 | -1.037 | 0.07949 | -0.027 | -13.045
-17 | -1.049 | 0.06798 | -0.029 | -15.429
-16.5 | -1.046 | 0.06459 | -0.03 | -16.194
-16 | -1.051 | 0.05531 | -0.031 | -18.993
-15.5 | -1.053 | 0.04693 | -0.033 | -22.436
-15 | -1.048 | 0.04172 | -0.034 | -25.112
-14.5 | -1.041 | 0.03659 | -0.035 | -28.454
-14 | -1.03 | 0.0317 | -0.036 | -32.493
-13.5 | -1.019 | 0.02701 | -0.038 | -37.71
-13 | -1.003 | 0.02247 | -0.039 | -44.648
-12.5 | -0.973 | 0.02212 | -0.04 | -44
-12 | -0.948 | 0.01911 | -0.041 | -49.579
-11.5 | -0.914 | 0.01777 | -0.042 | -51.453
-11 | -0.878 | 0.01602 | -0.043 | -54.789
-10.5 | -0.838 | 0.01491 | -0.044 | -56.226
-10 | -0.796 | 0.01393 | -0.045 | -57.12
-9.5 | -0.75 | 0.01371 | -0.046 | -54.685
-9 | -0.702 | 0.013 | -0.047 | -53.972
-8.5 | -0.652 | 0.01164 | -0.048 | -55.957
-8 | -0.599 | 0.01103 | -0.049 | -54.308
-7.5 | -0.545 | 0.01073 | -0.05 | -50.739
-7 | -0.489 | 0.01071 | -0.051 | -45.643
-6.5 | -0.431 | 0.00974 | -0.052 | -44.275
-6 | -0.371 | 0.00902 | -0.053 | -41.149
-5.5 | -0.31 | 0.009 | -0.054 | -34.462
-5 | -0.249 | 0.00785 | -0.055 | -31.688
-4.5 | -0.187 | 0.00703 | -0.056 | -26.563
-4 | -0.124 | 0.00657 | -0.057 | -18.925
-3.5 | -0.062 | 0.00644 | -0.058 | -9.56
-3 | 0.001 | 0.00629 | -0.059 | 0.219
-2.5 | 0.065 | 0.00634 | -0.06 | 10.193
-2 | 0.128 | 0.00643 | -0.061 | 19.882
-1.5 | 0.191 | 0.00633 | -0.062 | 30.218
-1 | 0.255 | 0.00636 | -0.063 | 39.998
-0.5 | 0.318 | 0.00636 | -0.064 | 49.982
0 | 0.384 | 0.00617 | -0.065 | 62.302
0.5 | 0.448 | 0.00629 | -0.066 | 71.244
1 | 0.512 | 0.00634 | -0.067 | 80.753
1.5 | 0.575 | 0.00647 | -0.067 | 88.943
2 | 0.639 | 0.00697 | -0.068 | 91.7
2.5 | 0.703 | 0.00711 | -0.069 | 98.775
3 | 0.766 | 0.00726 | -0.07 | 105.615
3.5 | 0.83 | 0.00733 | -0.071 | 113.173
4 | 0.887 | 0.00717 | -0.072 | 123.682
4.5 | 0.95 | 0.00734 | -0.073 | 129.333
5 | 1.012 | 0.00749 | -0.074 | 135.165
5.5 | 1.074 | 0.00793 | -0.075 | 135.403
6 | 1.119 | 0.0084 | -0.075 | 133.325
6.5 | 1.173 | 0.00852 | -0.075 | 137.724
7 | 1.231 | 0.00888 | -0.076 | 138.574
7.5 | 1.285 | 0.0095 | -0.077 | 135.183
8 | 1.338 | 0.01028 | -0.077 | 130.183
8.5 | 1.389 | 0.01102 | -0.078 | 126.075
9 | 1.439 | 0.01248 | -0.078 | 115.289
9.5 | 1.487 | 0.01384 | -0.079 | 107.442
10 | 1.534 | 0.01548 | -0.08 | 99.091
10.5 | 1.575 | 0.01831 | -0.08 | 86.015
11 | 1.615 | 0.02097 | -0.08 | 77.012
11.5 | 1.655 | 0.02271 | -0.081 | 72.874
12 | 1.692 | 0.02543 | -0.081 | 66.523
12.5 | 1.726 | 0.02827 | -0.082 | 61.045
13 | 1.759 | 0.02971 | -0.083 | 59.219
13.5 | 1.79 | 0.03132 | -0.083 | 57.145
14 | 1.817 | 0.03308 | -0.084 | 54.933
14.5 | 1.842 | 0.03502 | -0.085 | 52.597
15 | 1.863 | 0.03696 | -0.085 | 50.418
15.5 | 1.882 | 0.03876 | -0.086 | 48.545
16 | 1.894 | 0.04266 | -0.086 | 44.405
16.5 | 1.905 | 0.04552 | -0.087 | 41.84
17 | 1.912 | 0.04811 | -0.087 | 39.748
17.5 | 1.918 | 0.05081 | -0.088 | 37.742
18 | 1.919 | 0.05355 | -0.088 | 35.834
18.5 | 1.917 | 0.05675 | -0.089 | 33.781
19 | 1.912 | 0.05981 | -0.089 | 31.976
19.5 | 1.904 | 0.06346 | -0.09 | 30.009
20 | 1.894 | 0.06691 | -0.09 | 28.303

## 50. Re 2M Mach 0.00 (2)
BIGFOIL.COM POLAR EXPORT
GA 35-420
GA 35-420 |  |  |  | Cl Max: | 1.4899 | at alpha= | 20 | deg
XFOIL ncrit=9 |  |  |  | L/D Max: | 158.569 | at alpha= | 7 | deg
Re: | 2000000 |  |  | Cd Min: | 0.0928 | at alpha= | 20 | deg
Mach: | 0 |  |  | Cl=0 at alpha= | -2.9258 | deg
|  |  |  | @ Cl=0.1, Cd= | 0.0061488
|  |  |  | @ Cl=0.4, Cd= | 0.0060783
|  |  |  | @ Cl=0.6, Cd= | 0.00616
alpha (deg) | Cl | Cd | Cm | Cl/Cd
-20 | -1.1919 | 0.06834 | -0.0645 | -17.4407
-19.5 | -1.1569 | 0.05969 | -0.0778 | -19.3818
-19 | -1.162 | 0.05379 | -0.0796 | -21.6025
-18.5 | -1.1641 | 0.04818 | -0.0814 | -24.1615
-18 | -1.1649 | 0.04293 | -0.0828 | -27.1349
-17.5 | -1.1587 | 0.0386 | -0.0837 | -30.0181
-17 | -1.1489 | 0.03486 | -0.084 | -32.9575
-16.5 | -1.1348 | 0.03172 | -0.0838 | -35.7755
-16 | -1.1168 | 0.02898 | -0.0834 | -38.5369
-15.5 | -1.1051 | 0.026 | -0.0824 | -42.5038
-15 | -1.0839 | 0.02381 | -0.0813 | -45.5229
-14.5 | -1.0603 | 0.02198 | -0.0799 | -48.2393
-14 | -1.0325 | 0.02046 | -0.0784 | -50.4643
-13 | -0.986 | 0.01742 | -0.0735 | -56.6016
-12.5 | -0.9574 | 0.01642 | -0.0709 | -58.3069
-12 | -0.9299 | 0.01554 | -0.0675 | -59.8391
-11.5 | -0.8993 | 0.01496 | -0.064 | -60.1136
-11 | -0.8633 | 0.01409 | -0.0616 | -61.2704
-10.5 | -0.8183 | 0.01349 | -0.0604 | -60.6597
-10 | -0.7704 | 0.01298 | -0.0595 | -59.3529
-9.5 | -0.72 | 0.01252 | -0.059 | -57.508
-9 | -0.6711 | 0.01189 | -0.0583 | -56.4424
-8.5 | -0.6188 | 0.01147 | -0.0581 | -53.9494
-8 | -0.565 | 0.01106 | -0.0581 | -51.085
-7.5 | -0.5114 | 0.01059 | -0.058 | -48.2908
-7 | -0.4563 | 0.01025 | -0.0581 | -44.5171
-6.5 | -0.401 | 0.00986 | -0.0583 | -40.6694
-6 | -0.3453 | 0.00943 | -0.0586 | -36.6172
-5.5 | -0.2899 | 0.00897 | -0.0589 | -32.3188
-5 | -0.2343 | 0.00853 | -0.0592 | -27.4678
-4.5 | -0.1781 | 0.008 | -0.0597 | -22.2625
-4 | -0.122 | 0.00745 | -0.0602 | -16.3758
-3.5 | -0.0662 | 0.00687 | -0.0607 | -9.6361
-3 | -0.0088 | 0.00646 | -0.0613 | -1.3622
-2.5 | 0.0505 | 0.00624 | -0.0622 | 8.0929
-2 | 0.1102 | 0.00613 | -0.0631 | 17.9772
-1.5 | 0.1699 | 0.00611 | -0.0639 | 27.8069
-1 | 0.2302 | 0.00607 | -0.0649 | 37.9242
-0.5 | 0.2907 | 0.00605 | -0.0659 | 48.0496
0 | 0.3506 | 0.00607 | -0.0668 | 57.7595
0.5 | 0.4103 | 0.00608 | -0.0677 | 67.4836
1 | 0.4707 | 0.00608 | -0.0687 | 77.4178
1.5 | 0.5303 | 0.00611 | -0.0696 | 86.7921
2 | 0.5895 | 0.00616 | -0.0705 | 95.6981
2.5 | 0.6493 | 0.00616 | -0.0715 | 105.4058
3 | 0.708 | 0.00624 | -0.0723 | 113.4615
3.5 | 0.7671 | 0.00628 | -0.0732 | 122.1497
4 | 0.8256 | 0.00635 | -0.074 | 130.0157
4.5 | 0.8834 | 0.00647 | -0.0748 | 136.5379
5 | 0.9414 | 0.00656 | -0.0755 | 143.5061
5.5 | 0.9981 | 0.00672 | -0.0761 | 148.5268
6 | 1.0538 | 0.00693 | -0.0765 | 152.0635
6.5 | 1.1098 | 0.00709 | -0.077 | 156.5303
7 | 1.1639 | 0.00734 | -0.0771 | 158.5695
7.5 | 1.2144 | 0.00773 | -0.0767 | 157.1022
8 | 1.2612 | 0.00823 | -0.0758 | 153.2442
8.5 | 1.3041 | 0.00878 | -0.0741 | 148.5308
9.5 | 1.3357 | 0.01071 | -0.0617 | 124.7152
10 | 1.3323 | 0.01244 | -0.0536 | 107.0981
10.5 | 1.3452 | 0.01461 | -0.0499 | 92.0739
11 | 1.3487 | 0.01731 | -0.0452 | 77.9145
11.5 | 1.3522 | 0.02029 | -0.0411 | 66.6437
12 | 1.3554 | 0.0235 | -0.0375 | 57.6766
12.5 | 1.3621 | 0.02675 | -0.0346 | 50.9196
13 | 1.3657 | 0.03048 | -0.032 | 44.8064
13.5 | 1.3747 | 0.03403 | -0.03 | 40.3967
14 | 1.3789 | 0.03811 | -0.0282 | 36.1821
14.5 | 1.3861 | 0.04213 | -0.0268 | 32.9005
15 | 1.3921 | 0.04641 | -0.0256 | 29.9957
15.5 | 1.4016 | 0.05054 | -0.0248 | 27.7325
16 | 1.4123 | 0.05468 | -0.0243 | 25.8285
16.5 | 1.4243 | 0.0588 | -0.0241 | 24.2228
17 | 1.4369 | 0.06293 | -0.024 | 22.8333
17.5 | 1.4456 | 0.06764 | -0.0241 | 21.372
18 | 1.4573 | 0.07213 | -0.0245 | 20.2038
18.5 | 1.4651 | 0.07717 | -0.0251 | 18.9854
19 | 1.4764 | 0.08189 | -0.0259 | 18.0291
19.5 | 1.4853 | 0.087 | -0.027 | 17.0724
20 | 1.4899 | 0.0928 | -0.0284 | 16.055

## 51. Re 2M Mach 0.10 (1)
BIGFOIL.COM POLAR EXPORT
GA 35-420
GA 35-420 |  |  |  | Cl Max: | 1.903 | at alpha= | 17.5 | deg
JavaFoil+Calcfoil stall+Eppler ext transition |  |  |  | L/D Max: | 138.008 | at alpha= | 7 | deg
Re: | 2000000 |  |  | Cd Min: | 0.00617 | at alpha= | 0 | deg
Mach: | 0.1 |  |  | Cl=0 at alpha= | -3.0079 | deg
|  |  |  | @ Cl=0.1, Cd= | 0.0063956
|  |  |  | @ Cl=0.4, Cd= | 0.0061897
|  |  |  | @ Cl=0.6, Cd= | 0.0066587
alpha (deg) | Cl | Cd | Cm | Cl/Cd
-20 | -0.917 | 0.15266 | -0.019 | -6.008
-19.5 | -0.932 | 0.14357 | -0.02 | -6.49
-19 | -0.946 | 0.13309 | -0.021 | -7.106
-18.5 | -0.958 | 0.12433 | -0.022 | -7.702
-18 | -0.981 | 0.10422 | -0.025 | -9.409
-17.5 | -0.997 | 0.09043 | -0.026 | -11.028
-17 | -1.016 | 0.07507 | -0.028 | -13.537
-16.5 | -1.016 | 0.07157 | -0.029 | -14.197
-16 | -1.027 | 0.05942 | -0.031 | -17.29
-15.5 | -1.034 | 0.04965 | -0.032 | -20.83
-15 | -1.03 | 0.04473 | -0.033 | -23.028
-14.5 | -1.027 | 0.03883 | -0.035 | -26.451
-14 | -1.019 | 0.0337 | -0.036 | -30.242
-13.5 | -1.011 | 0.02792 | -0.038 | -36.212
-13 | -0.993 | 0.0249 | -0.039 | -39.87
-12.5 | -0.969 | 0.02288 | -0.04 | -42.344
-12 | -0.946 | 0.01949 | -0.041 | -48.503
-11.5 | -0.913 | 0.01806 | -0.042 | -50.58
-11 | -0.878 | 0.01631 | -0.043 | -53.796
-10.5 | -0.839 | 0.01511 | -0.044 | -55.497
-10 | -0.797 | 0.01411 | -0.045 | -56.477
-9.5 | -0.751 | 0.0139 | -0.046 | -54.075
-9 | -0.704 | 0.01312 | -0.047 | -53.643
-8.5 | -0.653 | 0.01178 | -0.048 | -55.476
-8 | -0.601 | 0.01112 | -0.049 | -54.057
-7.5 | -0.547 | 0.01079 | -0.05 | -50.676
-7 | -0.491 | 0.01029 | -0.052 | -47.703
-6.5 | -0.433 | 0.00979 | -0.053 | -44.197
-6 | -0.373 | 0.0091 | -0.054 | -40.983
-5.5 | -0.312 | 0.00908 | -0.055 | -34.312
-5 | -0.25 | 0.00792 | -0.056 | -31.547
-4.5 | -0.188 | 0.00655 | -0.056 | -28.653
-4 | -0.125 | 0.00659 | -0.057 | -18.959
-3.5 | -0.062 | 0.00643 | -0.058 | -9.621
-3 | 0.001 | 0.00635 | -0.059 | 0.218
-2.5 | 0.065 | 0.00633 | -0.06 | 10.259
-2 | 0.129 | 0.00645 | -0.061 | 19.934
-1.5 | 0.192 | 0.00635 | -0.062 | 30.274
-1 | 0.256 | 0.00638 | -0.063 | 40.118
-0.5 | 0.319 | 0.00638 | -0.064 | 50.069
0 | 0.386 | 0.00617 | -0.065 | 62.531
0.5 | 0.45 | 0.00626 | -0.066 | 71.879
1 | 0.514 | 0.0064 | -0.067 | 80.394
1.5 | 0.578 | 0.00648 | -0.068 | 89.252
2 | 0.642 | 0.007 | -0.069 | 91.784
2.5 | 0.706 | 0.00713 | -0.07 | 98.986
3 | 0.77 | 0.00728 | -0.071 | 105.821
3.5 | 0.834 | 0.00737 | -0.072 | 113.184
4 | 0.892 | 0.00717 | -0.073 | 124.417
4.5 | 0.955 | 0.00736 | -0.074 | 129.649
5 | 1.017 | 0.00753 | -0.074 | 135.089
5.5 | 1.068 | 0.00806 | -0.075 | 132.435
6 | 1.123 | 0.00852 | -0.075 | 131.772
6.5 | 1.178 | 0.00862 | -0.076 | 136.675
7 | 1.236 | 0.00895 | -0.076 | 138.008
7.5 | 1.29 | 0.00962 | -0.077 | 134.087
8 | 1.343 | 0.01041 | -0.078 | 128.985
8.5 | 1.395 | 0.01118 | -0.078 | 124.689
9 | 1.445 | 0.01268 | -0.079 | 113.936
9.5 | 1.493 | 0.0141 | -0.079 | 105.875
10 | 1.539 | 0.01579 | -0.08 | 97.468
10.5 | 1.58 | 0.01861 | -0.08 | 84.896
11 | 1.62 | 0.02132 | -0.081 | 75.963
11.5 | 1.659 | 0.02311 | -0.081 | 71.8
12 | 1.694 | 0.02722 | -0.082 | 62.238
12.5 | 1.729 | 0.02873 | -0.082 | 60.195
13 | 1.762 | 0.03016 | -0.083 | 58.429
13.5 | 1.791 | 0.03185 | -0.084 | 56.253
14 | 1.818 | 0.03362 | -0.084 | 54.078
14.5 | 1.841 | 0.03564 | -0.085 | 51.662
15 | 1.861 | 0.03764 | -0.086 | 49.439
15.5 | 1.875 | 0.04117 | -0.086 | 45.544
16 | 1.887 | 0.04357 | -0.086 | 43.316
16.5 | 1.896 | 0.0465 | -0.087 | 40.775
17 | 1.901 | 0.04919 | -0.087 | 38.646
17.5 | 1.903 | 0.05191 | -0.088 | 36.667
18 | 1.902 | 0.05481 | -0.089 | 34.693
18.5 | 1.896 | 0.05807 | -0.089 | 32.658
19 | 1.888 | 0.06133 | -0.09 | 30.784
19.5 | 1.876 | 0.0651 | -0.09 | 28.818
20 | 1.862 | 0.06885 | -0.09 | 27.042

## 52. Re 2M Mach 0.10 (2)
BIGFOIL.COM POLAR EXPORT
GA 35-420
GA 35-420 |  |  |  | Cl Max: | 1.4819 | at alpha= | 20 | deg
XFOIL ncrit=9 |  |  |  | L/D Max: | 158.27 | at alpha= | 7 | deg
Re: | 2000000 |  |  | Cd Min: | 0.09587 | at alpha= | 20 | deg
Mach: | 0.1 |  |  | Cl=0 at alpha= | -2.927 | deg
|  |  |  | @ Cl=0.1, Cd= | 0.0061701
|  |  |  | @ Cl=0.4, Cd= | 0.0060978
|  |  |  | @ Cl=0.6, Cd= | 0.0061811
alpha (deg) | Cl | Cd | Cm | Cl/Cd
-20 | -1.1461 | 0.07413 | -0.066 | -15.4607
-19.5 | -1.1334 | 0.06464 | -0.0768 | -17.534
-19 | -1.1403 | 0.05804 | -0.0794 | -19.6468
-17.5 | -1.1444 | 0.04126 | -0.0848 | -27.7363
-17 | -1.1373 | 0.03705 | -0.0854 | -30.6964
-16 | -1.1099 | 0.03046 | -0.0852 | -36.438
-15.5 | -1.0952 | 0.02755 | -0.0845 | -39.7532
-15 | -1.0783 | 0.02491 | -0.0834 | -43.2878
-14.5 | -1.056 | 0.02287 | -0.082 | -46.174
-14 | -1.0296 | 0.02116 | -0.0805 | -48.6578
-13.5 | -1.0029 | 0.01966 | -0.0787 | -51.0122
-13 | -0.982 | 0.01796 | -0.076 | -54.6771
-12.5 | -0.9537 | 0.01684 | -0.0734 | -56.633
-12 | -0.9252 | 0.01587 | -0.0703 | -58.2987
-11.5 | -0.8989 | 0.01514 | -0.0662 | -59.3725
-11 | -0.8647 | 0.01432 | -0.0634 | -60.3841
-10.5 | -0.8211 | 0.01366 | -0.0618 | -60.1098
-10 | -0.7738 | 0.01313 | -0.0608 | -58.9337
-9.5 | -0.7235 | 0.01264 | -0.0601 | -57.2389
-9 | -0.6745 | 0.01201 | -0.0593 | -56.1615
-8 | -0.5678 | 0.01117 | -0.0589 | -50.8326
-7.5 | -0.5144 | 0.01066 | -0.0587 | -48.2552
-7 | -0.4589 | 0.01033 | -0.0588 | -44.424
-6.5 | -0.4033 | 0.0099 | -0.0589 | -40.7374
-6 | -0.3471 | 0.0095 | -0.0591 | -36.5368
-5.5 | -0.2916 | 0.00902 | -0.0593 | -32.3282
-5 | -0.2355 | 0.00858 | -0.0597 | -27.4476
-4.5 | -0.179 | 0.00805 | -0.0601 | -22.236
-4 | -0.1225 | 0.0075 | -0.0606 | -16.3333
-3.5 | -0.0665 | 0.00691 | -0.0611 | -9.6237
-3 | -0.0087 | 0.00648 | -0.0617 | -1.3426
-2.5 | 0.0509 | 0.00626 | -0.0626 | 8.131
-2 | 0.111 | 0.00615 | -0.0634 | 18.0488
-1.5 | 0.1709 | 0.00614 | -0.0643 | 27.8339
-1 | 0.2318 | 0.00608 | -0.0653 | 38.125
-0.5 | 0.2926 | 0.00607 | -0.0662 | 48.2043
0 | 0.3528 | 0.00609 | -0.0671 | 57.931
0.5 | 0.4131 | 0.0061 | -0.0681 | 67.7213
1.5 | 0.5337 | 0.00614 | -0.07 | 86.9218
2 | 0.5935 | 0.00618 | -0.0709 | 96.0356
2.5 | 0.6536 | 0.00619 | -0.0719 | 105.5897
3 | 0.7125 | 0.00628 | -0.0727 | 113.4554
3.5 | 0.7721 | 0.00631 | -0.0736 | 122.3613
4 | 0.8309 | 0.00639 | -0.0744 | 130.0313
4.5 | 0.8893 | 0.0065 | -0.0751 | 136.8154
5 | 0.9474 | 0.00661 | -0.0758 | 143.3283
5.5 | 1.0046 | 0.00676 | -0.0764 | 148.6095
6 | 1.0603 | 0.00699 | -0.0767 | 151.6881
6.5 | 1.1168 | 0.00715 | -0.0771 | 156.1958
7 | 1.1712 | 0.0074 | -0.0773 | 158.2703
7.5 | 1.2216 | 0.0078 | -0.0767 | 156.6154
8 | 1.2684 | 0.0083 | -0.0756 | 152.8193
9 | 1.3336 | 0.00974 | -0.0686 | 136.9199
9.5 | 1.3344 | 0.01098 | -0.0601 | 121.5301
11 | 1.3464 | 0.01803 | -0.044 | 74.6755
11.5 | 1.35 | 0.02108 | -0.04 | 64.0417
12 | 1.3518 | 0.02448 | -0.0363 | 55.2206
12.5 | 1.3591 | 0.02778 | -0.0336 | 48.9237
13 | 1.3631 | 0.03157 | -0.0311 | 43.1771
13.5 | 1.3707 | 0.03532 | -0.0291 | 38.808
14 | 1.3741 | 0.03957 | -0.0273 | 34.7258
14.5 | 1.3803 | 0.04376 | -0.0259 | 31.5425
15 | 1.3867 | 0.04811 | -0.0248 | 28.8235
15.5 | 1.3977 | 0.05215 | -0.0241 | 26.8015
16 | 1.4087 | 0.05634 | -0.0237 | 25.0035
16.5 | 1.4191 | 0.06071 | -0.0234 | 23.3751
17 | 1.4305 | 0.06512 | -0.0234 | 21.9671
17.5 | 1.4394 | 0.06991 | -0.0237 | 20.5893
18 | 1.4533 | 0.07421 | -0.0241 | 19.5836
18.5 | 1.4595 | 0.07957 | -0.0248 | 18.3423
19 | 1.4696 | 0.08457 | -0.0257 | 17.3773
19.5 | 1.4777 | 0.08991 | -0.0269 | 16.4353
20 | 1.4819 | 0.09587 | -0.0284 | 15.4574

## 53. Re 2M Mach 0.25 (1)
BIGFOIL.COM POLAR EXPORT
GA 35-420
GA 35-420 |  |  |  | Cl Max: | 1.829 | at alpha= | 15.5 | deg
JavaFoil+Calcfoil stall+Eppler ext transition |  |  |  | L/D Max: | 133.091 | at alpha= | 7 | deg
Re: | 2000000 |  |  | Cd Min: | 0.00634 | at alpha= | 0.5 | deg
Mach: | 0.25 |  |  | Cl=0 at alpha= | -3.0077 | deg
|  |  |  | @ Cl=0.1, Cd= | 0.006486
|  |  |  | @ Cl=0.4, Cd= | 0.0065118
|  |  |  | @ Cl=0.6, Cd= | 0.0066718
alpha (deg) | Cl | Cd | Cm | Cl/Cd
-18 | -0.71 | 0.14578 | -0.02 | -4.867
-17.5 | -0.746 | 0.13242 | -0.021 | -5.635
-17 | -0.774 | 0.12759 | -0.022 | -6.066
-16.5 | -0.801 | 0.11828 | -0.023 | -6.774
-16 | -0.828 | 0.10509 | -0.025 | -7.881
-15.5 | -0.847 | 0.09666 | -0.026 | -8.766
-15 | -0.872 | 0.08193 | -0.029 | -10.638
-14.5 | -0.906 | 0.06081 | -0.033 | -14.905
-14 | -0.929 | 0.04623 | -0.035 | -20.104
-13.5 | -0.936 | 0.03876 | -0.037 | -24.16
-13 | -0.942 | 0.03097 | -0.039 | -30.412
-12.5 | -0.933 | 0.02693 | -0.04 | -34.656
-12 | -0.924 | 0.02187 | -0.042 | -42.23
-11.5 | -0.9 | 0.0202 | -0.043 | -44.541
-11 | -0.872 | 0.0179 | -0.044 | -48.694
-10.5 | -0.838 | 0.01655 | -0.045 | -50.617
-10 | -0.8 | 0.01531 | -0.046 | -52.258
-9.5 | -0.758 | 0.01422 | -0.047 | -53.297
-9 | -0.712 | 0.01402 | -0.048 | -50.804
-8.5 | -0.663 | 0.01246 | -0.049 | -53.241
-8 | -0.611 | 0.01172 | -0.05 | -52.157
-7.5 | -0.557 | 0.01128 | -0.052 | -49.365
-7 | -0.5 | 0.0107 | -0.053 | -46.783
-6.5 | -0.442 | 0.01019 | -0.054 | -43.309
-6 | -0.381 | 0.00968 | -0.055 | -39.421
-5.5 | -0.32 | 0.00923 | -0.056 | -34.636
-5 | -0.256 | 0.00896 | -0.057 | -28.602
-4.5 | -0.193 | 0.0066 | -0.058 | -29.183
-4 | -0.128 | 0.00676 | -0.059 | -18.959
-3.5 | -0.064 | 0.00676 | -0.06 | -9.396
-3 | 0.001 | 0.00644 | -0.061 | 0.221
-2.5 | 0.067 | 0.00642 | -0.062 | 10.399
-2 | 0.132 | 0.00655 | -0.063 | 20.175
-1.5 | 0.197 | 0.00657 | -0.064 | 30.03
-1 | 0.263 | 0.00647 | -0.065 | 40.614
-0.5 | 0.328 | 0.00652 | -0.066 | 50.355
0 | 0.397 | 0.00652 | -0.067 | 60.889
0.5 | 0.463 | 0.00634 | -0.068 | 72.923
1 | 0.528 | 0.00648 | -0.069 | 81.55
1.5 | 0.594 | 0.00662 | -0.07 | 89.757
2 | 0.66 | 0.00719 | -0.071 | 91.814
2.5 | 0.726 | 0.00735 | -0.072 | 98.775
3 | 0.791 | 0.00749 | -0.073 | 105.657
3.5 | 0.857 | 0.0076 | -0.074 | 112.756
4 | 0.916 | 0.00739 | -0.075 | 123.958
4.5 | 0.97 | 0.00808 | -0.075 | 120.053
5 | 1.027 | 0.00838 | -0.075 | 122.596
5.5 | 1.086 | 0.00857 | -0.076 | 126.632
6 | 1.146 | 0.00897 | -0.077 | 127.836
6.5 | 1.205 | 0.00906 | -0.077 | 133.029
7 | 1.264 | 0.00949 | -0.078 | 133.091
7.5 | 1.318 | 0.01036 | -0.079 | 127.269
8 | 1.372 | 0.0112 | -0.079 | 122.496
8.5 | 1.424 | 0.01219 | -0.08 | 116.772
9 | 1.473 | 0.01363 | -0.081 | 108.129
9.5 | 1.522 | 0.01555 | -0.081 | 97.881
10 | 1.567 | 0.01746 | -0.082 | 89.799
10.5 | 1.607 | 0.02065 | -0.082 | 77.846
11 | 1.646 | 0.02383 | -0.083 | 69.041
11.5 | 1.682 | 0.02631 | -0.083 | 63.923
12 | 1.714 | 0.02948 | -0.084 | 58.132
12.5 | 1.744 | 0.03148 | -0.084 | 55.405
13 | 1.771 | 0.03313 | -0.085 | 53.451
13.5 | 1.793 | 0.03511 | -0.086 | 51.076
14 | 1.811 | 0.0373 | -0.086 | 48.536
14.5 | 1.823 | 0.03953 | -0.087 | 46.116
15 | 1.828 | 0.04363 | -0.087 | 41.9
15.5 | 1.829 | 0.04684 | -0.088 | 39.048
16 | 1.825 | 0.04979 | -0.088 | 36.659
16.5 | 1.815 | 0.05297 | -0.089 | 34.266
17 | 1.8 | 0.05649 | -0.089 | 31.865
17.5 | 1.778 | 0.0602 | -0.09 | 29.542
18 | 1.751 | 0.06411 | -0.09 | 27.313
18.5 | 1.719 | 0.06783 | -0.091 | 25.34
19 | 1.68 | 0.07317 | -0.091 | 22.956
19.5 | 1.636 | 0.07823 | -0.091 | 20.916
20 | 1.587 | 0.08415 | -0.091 | 18.861

## 54. Re 2M Mach 0.25 (2)
BIGFOIL.COM POLAR EXPORT
GA 35-420
GA 35-420 |  |  |  | Cl Max: | 1.4496 | at alpha= | 20 | deg
XFOIL ncrit=9 |  |  |  | L/D Max: | 155.928 | at alpha= | 7 | deg
Re: | 2000000 |  |  | Cd Min: | 0.12109 | at alpha= | -20 | deg
Mach: | 0.25 |  |  | Cl=0 at alpha= | -2.9322 | deg
|  |  |  | @ Cl=0.1, Cd= | 0.0062968
|  |  |  | @ Cl=0.4, Cd= | 0.0062045
|  |  |  | @ Cl=0.6, Cd= | 0.0063076
alpha (deg) | Cl | Cd | Cm | Cl/Cd
-20 | -0.8763 | 0.12109 | -0.048 | -7.2368
-19 | -0.9585 | 0.09202 | -0.0672 | -10.4162
-18.5 | -0.9911 | 0.07985 | -0.0747 | -12.412
-18 | -1.0107 | 0.07005 | -0.0804 | -14.4283
-17.5 | -1.0268 | 0.06136 | -0.085 | -16.734
-17 | -1.0365 | 0.05397 | -0.0883 | -19.2051
-16.5 | -1.0389 | 0.04778 | -0.0905 | -21.7434
-16 | -1.0439 | 0.0418 | -0.0921 | -24.9737
-15.5 | -1.0378 | 0.03717 | -0.0928 | -27.9204
-15 | -1.0273 | 0.03324 | -0.0928 | -30.9055
-14.5 | -1.0132 | 0.0298 | -0.0922 | -34
-14 | -0.9993 | 0.02658 | -0.0912 | -37.5959
-13.5 | -0.9778 | 0.02408 | -0.0898 | -40.6063
-13 | -0.9518 | 0.02204 | -0.0881 | -43.1851
-12.5 | -0.9257 | 0.02018 | -0.0859 | -45.8722
-12 | -0.903 | 0.01831 | -0.0832 | -49.3173
-11.5 | -0.8751 | 0.01695 | -0.0802 | -51.6283
-11 | -0.8442 | 0.01585 | -0.077 | -53.2618
-10.5 | -0.8232 | 0.01484 | -0.0717 | -55.4717
-10 | -0.7863 | 0.01402 | -0.0685 | -56.0842
-9.5 | -0.7394 | 0.01336 | -0.0667 | -55.3443
-9 | -0.6886 | 0.01284 | -0.0654 | -53.6293
-8.5 | -0.6391 | 0.01212 | -0.064 | -52.731
-8 | -0.5847 | 0.0116 | -0.0633 | -50.4052
-7.5 | -0.5296 | 0.01111 | -0.0627 | -47.6688
-7 | -0.4734 | 0.01065 | -0.0624 | -44.4507
-6.5 | -0.4157 | 0.01022 | -0.0622 | -40.6751
-6 | -0.3576 | 0.00982 | -0.0622 | -36.4155
-5 | -0.2419 | 0.00886 | -0.0623 | -27.3025
-4.5 | -0.1837 | 0.00832 | -0.0626 | -22.0793
-4 | -0.1255 | 0.00779 | -0.0629 | -16.1104
-3.5 | -0.0678 | 0.00716 | -0.0633 | -9.4693
-3 | -0.0083 | 0.00662 | -0.0639 | -1.2538
-2.5 | 0.0529 | 0.00635 | -0.0646 | 8.3307
-2 | 0.1149 | 0.00628 | -0.0654 | 18.2962
-1.5 | 0.1776 | 0.0062 | -0.0664 | 28.6452
-1 | 0.2406 | 0.00617 | -0.0673 | 38.9951
-0.5 | 0.3033 | 0.0062 | -0.0683 | 48.9194
0 | 0.3655 | 0.00621 | -0.0692 | 58.8567
0.5 | 0.4285 | 0.0062 | -0.0702 | 69.1129
1 | 0.4909 | 0.00623 | -0.0712 | 78.7961
1.5 | 0.5527 | 0.0063 | -0.072 | 87.7302
2 | 0.6153 | 0.00631 | -0.073 | 97.5119
3 | 0.7385 | 0.00644 | -0.0747 | 114.6739
4 | 0.8602 | 0.00663 | -0.0761 | 129.7436
4.5 | 0.9213 | 0.0067 | -0.0769 | 137.5075
5 | 0.9802 | 0.00689 | -0.0772 | 142.2642
5.5 | 1.0397 | 0.00703 | -0.0777 | 147.8947
6 | 1.098 | 0.00723 | -0.0779 | 151.8672
7 | 1.21 | 0.00776 | -0.0775 | 155.9278
7.5 | 1.2588 | 0.00825 | -0.0761 | 152.5818
8 | 1.3031 | 0.00878 | -0.074 | 148.4169
8.5 | 1.3262 | 0.00956 | -0.0682 | 138.7238
9 | 1.3274 | 0.01098 | -0.0597 | 120.8925
9.5 | 1.3283 | 0.01298 | -0.0524 | 102.3344
10.5 | 1.3362 | 0.01863 | -0.0428 | 71.723
11 | 1.3332 | 0.02223 | -0.0381 | 59.973
11.5 | 1.3315 | 0.02606 | -0.0342 | 51.0936
12 | 1.3366 | 0.02977 | -0.0313 | 44.8975
13 | 1.3442 | 0.0381 | -0.0266 | 35.2808
13.5 | 1.3471 | 0.04264 | -0.0247 | 31.5924
14 | 1.3519 | 0.04721 | -0.0233 | 28.6359
14.5 | 1.3568 | 0.05196 | -0.0221 | 26.1124
15 | 1.3628 | 0.05681 | -0.0214 | 23.9887
15.5 | 1.3718 | 0.06153 | -0.0209 | 22.2948
16 | 1.3832 | 0.06619 | -0.0208 | 20.8974
16.5 | 1.3948 | 0.07095 | -0.0209 | 19.6589
17 | 1.4028 | 0.07625 | -0.0212 | 18.3974
17.5 | 1.414 | 0.08139 | -0.0219 | 17.3731
18 | 1.4214 | 0.08703 | -0.0228 | 16.3323
18.5 | 1.4307 | 0.09263 | -0.024 | 15.4453
19 | 1.4388 | 0.09846 | -0.0254 | 14.613
19.5 | 1.4426 | 0.10495 | -0.0273 | 13.7456
20 | 1.4496 | 0.11116 | -0.0293 | 13.0407

## 55. Re 2M Mach 0.50 (1)
BIGFOIL.COM POLAR EXPORT
GA 35-420
GA 35-420 |  |  |  | Cl Max: | 1.667 | at alpha= | 10.5 | deg
JavaFoil+Calcfoil stall+Eppler ext transition |  |  |  | L/D Max: | 112.053 | at alpha= | 6 | deg
Re: | 2000000 |  |  | Cd Min: | 0.00675 | at alpha= | -0.5 | deg
Mach: | 0.5 |  |  | Cl=0 at alpha= | -3.0137 | deg
|  |  |  | @ Cl=0.1, Cd= | 0.0070831
|  |  |  | @ Cl=0.4, Cd= | 0.0069429
|  |  |  | @ Cl=0.6, Cd= | 0.0076803
alpha (deg) | Cl | Cd | Cm | Cl/Cd
-20 | -0.987 | 0.17965 | -0.021 | -5.492
-19.5 | -0.956 | 0.17647 | -0.021 | -5.419
-19 | -0.927 | 0.17033 | -0.022 | -5.444
-18.5 | -0.899 | 0.16947 | -0.022 | -5.302
-18 | -0.87 | 0.1623 | -0.022 | -5.362
-17.5 | -0.842 | 0.15321 | -0.023 | -5.496
-17 | -0.816 | 0.15335 | -0.024 | -5.322
-16.5 | -0.787 | 0.14514 | -0.024 | -5.425
-16 | -0.757 | 0.1392 | -0.024 | -5.439
-15.5 | -0.726 | 0.1357 | -0.024 | -5.352
-15 | -0.697 | 0.12981 | -0.024 | -5.37
-14.5 | -0.668 | 0.12667 | -0.024 | -5.276
-14 | -0.639 | 0.12066 | -0.024 | -5.298
-13.5 | -0.611 | 0.11667 | -0.024 | -5.233
-13 | -0.582 | 0.11219 | -0.026 | -5.192
-12.5 | -0.552 | 0.10184 | -0.024 | -5.42
-12 | -0.522 | 0.09729 | -0.023 | -5.367
-11.5 | -0.493 | 0.09289 | -0.023 | -5.311
-11 | -0.465 | 0.08903 | -0.024 | -5.218
-10.5 | -0.436 | 0.08682 | -0.024 | -5.019
-10 | -0.408 | 0.07247 | -0.027 | -5.635
-9.5 | -0.48 | 0.064 | -0.032 | -7.505
-9 | -0.652 | 0.02391 | -0.051 | -27.265
-8.5 | -0.662 | 0.01733 | -0.054 | -38.191
-8 | -0.633 | 0.01556 | -0.055 | -40.668
-7.5 | -0.589 | 0.01425 | -0.057 | -41.361
-7 | -0.537 | 0.01311 | -0.058 | -40.967
-6.5 | -0.477 | 0.01246 | -0.059 | -38.299
-6 | -0.414 | 0.01163 | -0.06 | -35.597
-5.5 | -0.349 | 0.01092 | -0.062 | -31.915
-5 | -0.281 | 0.0103 | -0.063 | -27.297
-4.5 | -0.214 | 0.00906 | -0.065 | -23.621
-4 | -0.143 | 0.00733 | -0.066 | -19.472
-3.5 | -0.071 | 0.00706 | -0.067 | -10.033
-3 | 0.002 | 0.00681 | -0.068 | 0.234
-2.5 | 0.075 | 0.00709 | -0.069 | 10.528
-2 | 0.148 | 0.00707 | -0.07 | 20.879
-1.5 | 0.221 | 0.00712 | -0.071 | 31.002
-1 | 0.294 | 0.00698 | -0.072 | 42.085
-0.5 | 0.367 | 0.00675 | -0.074 | 54.318
0 | 0.444 | 0.0072 | -0.075 | 61.63
0.5 | 0.517 | 0.00738 | -0.076 | 70.092
1 | 0.584 | 0.00763 | -0.076 | 76.556
1.5 | 0.654 | 0.00785 | -0.077 | 83.288
2 | 0.723 | 0.00824 | -0.077 | 87.796
2.5 | 0.793 | 0.00841 | -0.078 | 94.311
3 | 0.863 | 0.00873 | -0.079 | 98.861
3.5 | 0.933 | 0.00911 | -0.08 | 102.348
4 | 0.991 | 0.00951 | -0.081 | 104.24
4.5 | 1.058 | 0.00994 | -0.082 | 106.508
5 | 1.125 | 0.01036 | -0.083 | 108.665
5.5 | 1.192 | 0.0108 | -0.083 | 110.293
6 | 1.257 | 0.01122 | -0.084 | 112.053
6.5 | 1.32 | 0.01202 | -0.085 | 109.796
7 | 1.38 | 0.01317 | -0.086 | 104.854
7.5 | 1.437 | 0.01437 | -0.086 | 100.005
8 | 1.49 | 0.0163 | -0.087 | 91.402
8.5 | 1.539 | 0.01845 | -0.088 | 83.391
9 | 1.583 | 0.02132 | -0.088 | 74.261
9.5 | 1.62 | 0.02707 | -0.089 | 59.839
10 | 1.652 | 0.03198 | -0.089 | 51.663
10.5 | 1.667 | 0.03656 | -0.09 | 45.587
11 | 1.662 | 0.03979 | -0.09 | 41.781
11.5 | 1.624 | 0.04313 | -0.091 | 37.658
12 | 1.506 | 0.05081 | -0.091 | 29.631
12.5 | 1.025 | 0.05916 | -0.091 | 17.33
13 | 1.047 | 0.06711 | -0.091 | 15.605
13.5 | 0.953 | 0.11151 | -0.049 | 8.547
14 | 1.072 | 0.09163 | -0.087 | 11.703
14.5 | 1.014 | 0.13197 | -0.057 | 7.687
15 | 1.045 | 0.13563 | -0.06 | 7.705
15.5 | 1.13 | 0.1216 | -0.083 | 9.29

## 56. Re 2M Mach 0.50 (2)
BIGFOIL.COM POLAR EXPORT
GA 35-420
GA 35-420 |  |  |  | Cl Max: | 1.3313 | at alpha= | 8 | deg
XFOIL ncrit=9 |  |  |  | L/D Max: | 135.909 | at alpha= | 5.5 | deg
Re: | 2000000 |  |  | Cd Min: | 0.14216 | at alpha= | -15.5 | deg
Mach: | 0.5 |  |  | Cl=0 at alpha= | -2.9547 | deg
|  |  |  | @ Cl=0.1, Cd= | 0.006815
|  |  |  | @ Cl=0.4, Cd= | 0.0067516
|  |  |  | @ Cl=0.6, Cd= | 0.0069327
alpha (deg) | Cl | Cd | Cm | Cl/Cd
-15.5 | -0.3951 | 0.14216 | -0.0477 | -2.7793
-15 | -0.4496 | 0.12233 | -0.0603 | -3.6753
-14.5 | -0.4904 | 0.10663 | -0.071 | -4.5991
-14 | -0.513 | 0.0944 | -0.0793 | -5.4343
-13.5 | -0.5371 | 0.08246 | -0.0874 | -6.5135
-13 | -0.5628 | 0.07093 | -0.0952 | -7.9346
-12.5 | -0.5873 | 0.06043 | -0.102 | -9.7187
-12 | -0.6128 | 0.05094 | -0.1072 | -12.0298
-11.5 | -0.6362 | 0.0427 | -0.1106 | -14.8993
-11 | -0.6552 | 0.03569 | -0.1119 | -18.3581
-10.5 | -0.6553 | 0.03054 | -0.1114 | -21.4571
-10 | -0.6528 | 0.026 | -0.1097 | -25.1077
-9.5 | -0.6422 | 0.02225 | -0.1071 | -28.8629
-9 | -0.6212 | 0.01941 | -0.1039 | -32.0041
-8 | -0.5744 | 0.01504 | -0.095 | -38.1915
-7.5 | -0.5511 | 0.01374 | -0.0885 | -40.1092
-7 | -0.5077 | 0.01285 | -0.0839 | -39.5097
-6.5 | -0.4566 | 0.01193 | -0.0805 | -38.2733
-6 | -0.3959 | 0.01125 | -0.0784 | -35.1911
-5.5 | -0.3327 | 0.01065 | -0.0768 | -31.2394
-5 | -0.2674 | 0.01018 | -0.0756 | -26.2672
-4.5 | -0.2013 | 0.00959 | -0.0748 | -20.9906
-4 | -0.1365 | 0.00889 | -0.0742 | -15.3543
-3.5 | -0.071 | 0.00825 | -0.0739 | -8.6061
-3 | -0.0062 | 0.00747 | -0.0738 | -0.82999
-2.5 | 0.0623 | 0.00691 | -0.0741 | 9.0159
-2 | 0.1337 | 0.00673 | -0.0747 | 19.8663
-1.5 | 0.2055 | 0.0067 | -0.0754 | 30.6716
-1 | 0.2786 | 0.00666 | -0.0763 | 41.8318
-0.5 | 0.351 | 0.00669 | -0.0772 | 52.4664
0 | 0.4226 | 0.00678 | -0.078 | 62.3304
0.5 | 0.495 | 0.00678 | -0.079 | 73.0088
1 | 0.5665 | 0.00689 | -0.0798 | 82.2206
1.5 | 0.6372 | 0.00698 | -0.0805 | 91.2894
2.5 | 0.7771 | 0.00725 | -0.0815 | 107.1862
3 | 0.8479 | 0.00734 | -0.082 | 115.5177
3.5 | 0.9155 | 0.00753 | -0.0819 | 121.5803
4 | 0.9826 | 0.00772 | -0.0816 | 127.2798
4.5 | 1.0477 | 0.00795 | -0.0809 | 131.7862
5 | 1.1085 | 0.00826 | -0.0794 | 134.201
5.5 | 1.1661 | 0.00858 | -0.0772 | 135.9091
6 | 1.202 | 0.00913 | -0.0715 | 131.6539
6.5 | 1.2339 | 0.01014 | -0.066 | 121.6864
7 | 1.2755 | 0.01112 | -0.062 | 114.7032
7.5 | 1.3096 | 0.01251 | -0.0575 | 104.6843
8 | 1.3313 | 0.01452 | -0.052 | 91.6873
8.5 | 1.3287 | 0.01771 | -0.0447 | 75.0254
9 | 1.3121 | 0.02176 | -0.0371 | 60.2987
9.5 | 1.2935 | 0.02619 | -0.0302 | 49.3891
11 | 1.2736 | 0.04265 | -0.0219 | 29.8617
11.5 | 1.2692 | 0.04823 | -0.0194 | 26.3156
12 | 1.2671 | 0.05395 | -0.0176 | 23.4866
13 | 1.2674 | 0.06596 | -0.0156 | 19.2147

## 57. Re 3M Mach 0.00 (1)
BIGFOIL.COM POLAR EXPORT
GA 35-420
GA 35-420 |  |  |  | Cl Max: | 1.925 | at alpha= | 18 | deg
JavaFoil+Calcfoil stall+Eppler ext transition |  |  |  | L/D Max: | 145.838 | at alpha= | 6.5 | deg
Re: | 3000000 |  |  | Cd Min: | 0.00586 | at alpha= | 0 | deg
Mach: | 0 |  |  | Cl=0 at alpha= | -3.0079 | deg
|  |  |  | @ Cl=0.1, Cd= | 0.00603
|  |  |  | @ Cl=0.4, Cd= | 0.005865
|  |  |  | @ Cl=0.6, Cd= | 0.0062575
alpha (deg) | Cl | Cd | Cm | Cl/Cd
-20 | -0.971 | 0.13402 | -0.021 | -7.242
-19.5 | -0.985 | 0.1233 | -0.022 | -7.988
-19 | -0.998 | 0.11223 | -0.023 | -8.895
-18.5 | -1.015 | 0.09853 | -0.025 | -10.3
-18 | -1.046 | 0.07433 | -0.028 | -14.079
-17.5 | -1.057 | 0.06495 | -0.029 | -16.274
-17 | -1.064 | 0.05761 | -0.03 | -18.464
-16.5 | -1.061 | 0.05475 | -0.031 | -19.384
-16 | -1.063 | 0.04803 | -0.032 | -22.135
-15.5 | -1.065 | 0.04037 | -0.033 | -26.389
-15 | -1.059 | 0.03595 | -0.034 | -29.464
-14.5 | -1.051 | 0.03188 | -0.035 | -32.979
-14 | -1.039 | 0.02832 | -0.037 | -36.675
-13.5 | -1.026 | 0.02411 | -0.038 | -42.537
-13 | -1.009 | 0.02012 | -0.039 | -50.164
-12.5 | -0.979 | 0.01987 | -0.04 | -49.268
-12 | -0.952 | 0.0173 | -0.041 | -55.047
-11.5 | -0.919 | 0.01608 | -0.042 | -57.133
-11 | -0.882 | 0.01457 | -0.043 | -60.525
-10.5 | -0.842 | 0.01356 | -0.044 | -62.069
-10 | -0.799 | 0.0127 | -0.045 | -62.885
-9.5 | -0.753 | 0.012 | -0.046 | -62.764
-9 | -0.705 | 0.01129 | -0.047 | -62.436
-8.5 | -0.654 | 0.01068 | -0.048 | -61.253
-8 | -0.602 | 0.01012 | -0.049 | -59.422
-7.5 | -0.547 | 0.00984 | -0.05 | -55.591
-7 | -0.491 | 0.00987 | -0.052 | -49.781
-6.5 | -0.432 | 0.00874 | -0.052 | -49.411
-6 | -0.371 | 0.0084 | -0.053 | -44.179
-5.5 | -0.31 | 0.00839 | -0.054 | -36.987
-5 | -0.249 | 0.00753 | -0.055 | -33.014
-4.5 | -0.187 | 0.00749 | -0.056 | -24.901
-4 | -0.124 | 0.00641 | -0.057 | -19.38
-3.5 | -0.062 | 0.00616 | -0.058 | -9.989
-3 | 0.001 | 0.00607 | -0.059 | 0.227
-2.5 | 0.065 | 0.00598 | -0.06 | 10.815
-2 | 0.128 | 0.00607 | -0.061 | 21.066
-1.5 | 0.191 | 0.00594 | -0.062 | 32.219
-1 | 0.255 | 0.006 | -0.063 | 42.459
-0.5 | 0.318 | 0.00606 | -0.064 | 52.448
0 | 0.384 | 0.00586 | -0.065 | 65.561
0.5 | 0.448 | 0.00588 | -0.066 | 76.19
1 | 0.512 | 0.006 | -0.067 | 85.296
1.5 | 0.575 | 0.00607 | -0.068 | 94.714
2 | 0.639 | 0.00655 | -0.068 | 97.635
2.5 | 0.703 | 0.00671 | -0.069 | 104.779
3 | 0.766 | 0.00686 | -0.07 | 111.638
3.5 | 0.83 | 0.00694 | -0.071 | 119.585
4 | 0.887 | 0.00675 | -0.072 | 131.548
4.5 | 0.95 | 0.0069 | -0.073 | 137.617
5 | 1.012 | 0.00706 | -0.074 | 143.454
5.5 | 1.074 | 0.00757 | -0.075 | 141.991
6 | 1.136 | 0.00782 | -0.076 | 145.284
6.5 | 1.181 | 0.0081 | -0.076 | 145.838
7 | 1.232 | 0.00875 | -0.076 | 140.845
7.5 | 1.286 | 0.00939 | -0.077 | 136.949
8 | 1.338 | 0.01032 | -0.077 | 129.736
8.5 | 1.389 | 0.01122 | -0.078 | 123.793
9 | 1.439 | 0.01242 | -0.079 | 115.846
9.5 | 1.487 | 0.01399 | -0.079 | 106.316
10 | 1.533 | 0.01639 | -0.079 | 93.491
10.5 | 1.576 | 0.01857 | -0.08 | 84.847
11 | 1.617 | 0.02037 | -0.081 | 79.404
11.5 | 1.657 | 0.02225 | -0.081 | 74.48
12 | 1.695 | 0.02388 | -0.082 | 71.01
12.5 | 1.731 | 0.02603 | -0.082 | 66.495
13 | 1.764 | 0.02767 | -0.083 | 63.741
13.5 | 1.795 | 0.02913 | -0.084 | 61.61
14 | 1.822 | 0.03083 | -0.084 | 59.119
14.5 | 1.847 | 0.03242 | -0.085 | 56.962
15 | 1.868 | 0.0341 | -0.086 | 54.785
15.5 | 1.887 | 0.03591 | -0.086 | 52.532
16 | 1.899 | 0.03967 | -0.087 | 47.877
16.5 | 1.91 | 0.04227 | -0.087 | 45.184
17 | 1.918 | 0.04465 | -0.088 | 42.95
17.5 | 1.923 | 0.04717 | -0.088 | 40.761
18 | 1.925 | 0.04966 | -0.089 | 38.758
18.5 | 1.923 | 0.05259 | -0.089 | 36.557
19 | 1.918 | 0.05549 | -0.09 | 34.567
19.5 | 1.91 | 0.05884 | -0.09 | 32.462
20 | 1.899 | 0.06212 | -0.09 | 30.576

## 58. Re 3M Mach 0.00 (2)
BIGFOIL.COM POLAR EXPORT
GA 35-420
GA 35-420 |  |  |  | Cl Max: | 1.5374 | at alpha= | 20 | deg
XFOIL ncrit=9 |  |  |  | L/D Max: | 169.484 | at alpha= | 6.5 | deg
Re: | 3000000 |  |  | Cd Min: | 0.08624 | at alpha= | 20 | deg
Mach: | 0 |  |  | Cl=0 at alpha= | -2.9503 | deg
|  |  |  | @ Cl=0.1, Cd= | 0.0056667
|  |  |  | @ Cl=0.4, Cd= | 0.0054777
|  |  |  | @ Cl=0.6, Cd= | 0.0056043
alpha (deg) | Cl | Cd | Cm | Cl/Cd
-20 | -1.2444 | 0.05562 | -0.0792 | -22.3732
-19.5 | -1.2456 | 0.05006 | -0.0811 | -24.8821
-19 | -1.2436 | 0.04502 | -0.0826 | -27.6233
-18.5 | -1.2468 | 0.03973 | -0.0838 | -31.3818
-18 | -1.24 | 0.03566 | -0.0843 | -34.7729
-17.5 | -1.2301 | 0.03213 | -0.0842 | -38.2851
-17 | -1.2162 | 0.02908 | -0.0839 | -41.8226
-16.5 | -1.2015 | 0.02632 | -0.083 | -45.6497
-16 | -1.1852 | 0.0238 | -0.0818 | -49.7983
-15 | -1.1407 | 0.02005 | -0.0785 | -56.8928
-14 | -1.0928 | 0.01709 | -0.0739 | -63.9438
-13.5 | -1.0659 | 0.01599 | -0.0711 | -66.6604
-13 | -1.0383 | 0.01508 | -0.0679 | -68.8528
-12.5 | -1.0121 | 0.01444 | -0.0638 | -70.09
-12 | -0.9765 | 0.01373 | -0.0612 | -71.1216
-11.5 | -0.9328 | 0.01314 | -0.0597 | -70.9893
-10.5 | -0.8358 | 0.01221 | -0.0582 | -68.4521
-10 | -0.7863 | 0.01168 | -0.0575 | -67.3202
-9.5 | -0.735 | 0.01122 | -0.0571 | -65.508
-9 | -0.6817 | 0.01081 | -0.057 | -63.062
-8.5 | -0.6272 | 0.01048 | -0.057 | -59.8473
-8 | -0.5732 | 0.01007 | -0.057 | -56.9215
-7.5 | -0.5174 | 0.00972 | -0.0572 | -53.2305
-7 | -0.4614 | 0.00938 | -0.0575 | -49.1898
-6.5 | -0.4049 | 0.00909 | -0.0578 | -44.5435
-6 | -0.3479 | 0.00876 | -0.0583 | -39.7146
-5.5 | -0.2913 | 0.00836 | -0.0587 | -34.8445
-5 | -0.2345 | 0.00798 | -0.0591 | -29.386
-4.5 | -0.1775 | 0.0076 | -0.0597 | -23.3553
-4 | -0.1201 | 0.00716 | -0.0603 | -16.7737
-3.5 | -0.0628 | 0.00668 | -0.0609 | -9.4012
-3 | -0.0058 | 0.00619 | -0.0616 | -0.937
-2.5 | 0.0525 | 0.00585 | -0.0624 | 8.9744
-2 | 0.1121 | 0.00562 | -0.0633 | 19.9466
-1.5 | 0.1721 | 0.00552 | -0.0642 | 31.1775
-1 | 0.2322 | 0.0055 | -0.0652 | 42.2182
-0.5 | 0.2929 | 0.0055 | -0.0662 | 53.2545
0 | 0.3534 | 0.00547 | -0.0672 | 64.6069
0.5 | 0.4135 | 0.00548 | -0.0682 | 75.4562
1.5 | 0.5341 | 0.00553 | -0.0703 | 96.5823
2 | 0.5936 | 0.0056 | -0.0712 | 106
3 | 0.713 | 0.00568 | -0.0732 | 125.5282
3.5 | 0.7721 | 0.00575 | -0.0741 | 134.2783
4 | 0.8312 | 0.00581 | -0.075 | 143.0637
4.5 | 0.8894 | 0.00592 | -0.0758 | 150.2365
5 | 0.947 | 0.00606 | -0.0765 | 156.2706
5.5 | 1.0048 | 0.00617 | -0.0773 | 162.8525
6 | 1.0612 | 0.00637 | -0.0778 | 166.5934
6.5 | 1.1169 | 0.00659 | -0.0783 | 169.4841
7 | 1.1701 | 0.00692 | -0.0783 | 169.0896
7.5 | 1.2186 | 0.00744 | -0.0777 | 163.7903
8 | 1.263 | 0.00806 | -0.0763 | 156.6998
8.5 | 1.3007 | 0.00882 | -0.0739 | 147.4717
9 | 1.3239 | 0.00969 | -0.0689 | 136.6254
9.5 | 1.3228 | 0.01097 | -0.0601 | 120.5834
10 | 1.3229 | 0.01281 | -0.0529 | 103.2709
10.5 | 1.3258 | 0.01482 | -0.0468 | 89.4602
12 | 1.364 | 0.02263 | -0.038 | 60.274
12.5 | 1.3715 | 0.02577 | -0.0351 | 53.2208
13 | 1.3779 | 0.0293 | -0.0327 | 47.0273
13.5 | 1.3874 | 0.0328 | -0.0307 | 42.2988
14 | 1.3981 | 0.03633 | -0.0291 | 38.4833
14.5 | 1.4084 | 0.04005 | -0.0278 | 35.166
15 | 1.4206 | 0.04366 | -0.0266 | 32.5378
15.5 | 1.4353 | 0.04717 | -0.0258 | 30.4282
16 | 1.4485 | 0.05092 | -0.0252 | 28.4466
16.5 | 1.4596 | 0.05496 | -0.0246 | 26.5575
17 | 1.4735 | 0.05881 | -0.0244 | 25.0553
17.5 | 1.4863 | 0.06285 | -0.0242 | 23.6484
18 | 1.4988 | 0.06708 | -0.0244 | 22.3435
18.5 | 1.507 | 0.07187 | -0.0247 | 20.9684
19 | 1.5196 | 0.07626 | -0.0253 | 19.9266
19.5 | 1.5308 | 0.08091 | -0.026 | 18.9198
20 | 1.5374 | 0.08624 | -0.0271 | 17.827

## 59. Re 3M Mach 0.10 (1)
BIGFOIL.COM POLAR EXPORT
GA 35-420
GA 35-420 |  |  |  | Cl Max: | 1.909 | at alpha= | 17.5 | deg
JavaFoil+Calcfoil stall+Eppler ext transition |  |  |  | L/D Max: | 145.319 | at alpha= | 6 | deg
Re: | 3000000 |  |  | Cd Min: | 0.00587 | at alpha= | 0 | deg
Mach: | 0.1 |  |  | Cl=0 at alpha= | -3.0079 | deg
|  |  |  | @ Cl=0.1, Cd= | 0.0060211
|  |  |  | @ Cl=0.4, Cd= | 0.0058831
|  |  |  | @ Cl=0.6, Cd= | 0.006285
alpha (deg) | Cl | Cd | Cm | Cl/Cd
-20 | -0.925 | 0.14091 | -0.021 | -6.564
-19.5 | -0.94 | 0.13236 | -0.021 | -7.101
-19 | -0.956 | 0.12084 | -0.023 | -7.91
-18.5 | -0.971 | 0.10978 | -0.024 | -8.845
-18 | -1.005 | 0.0841 | -0.027 | -11.948
-17.5 | -1.022 | 0.07158 | -0.028 | -14.281
-17 | -1.035 | 0.06167 | -0.03 | -16.787
-16.5 | -1.036 | 0.05871 | -0.03 | -17.638
-16 | -1.042 | 0.05098 | -0.032 | -20.429
-15.5 | -1.046 | 0.04284 | -0.033 | -24.423
-15 | -1.043 | 0.03829 | -0.034 | -27.233
-14.5 | -1.038 | 0.03359 | -0.035 | -30.908
-14 | -1.028 | 0.02957 | -0.037 | -34.771
-13.5 | -1.018 | 0.0249 | -0.038 | -40.893
-13 | -0.999 | 0.02226 | -0.039 | -44.886
-12.5 | -0.974 | 0.02068 | -0.04 | -47.11
-12 | -0.95 | 0.01764 | -0.041 | -53.865
-11.5 | -0.918 | 0.01638 | -0.042 | -56.025
-11 | -0.882 | 0.01478 | -0.043 | -59.635
-10.5 | -0.842 | 0.01377 | -0.044 | -61.155
-10 | -0.8 | 0.01285 | -0.045 | -62.266
-9.5 | -0.754 | 0.01212 | -0.046 | -62.243
-9 | -0.707 | 0.01141 | -0.047 | -61.916
-8.5 | -0.656 | 0.01077 | -0.048 | -60.923
-8 | -0.604 | 0.01019 | -0.05 | -59.207
-7.5 | -0.549 | 0.00989 | -0.051 | -55.504
-7 | -0.493 | 0.00947 | -0.052 | -52.08
-6.5 | -0.434 | 0.00873 | -0.053 | -49.698
-6 | -0.373 | 0.00841 | -0.054 | -44.378
-5.5 | -0.312 | 0.00846 | -0.055 | -36.839
-5 | -0.25 | 0.0077 | -0.056 | -32.462
-4.5 | -0.188 | 0.00692 | -0.056 | -27.122
-4 | -0.125 | 0.0064 | -0.057 | -19.512
-3.5 | -0.062 | 0.00618 | -0.058 | -10.013
-3 | 0.001 | 0.00608 | -0.059 | 0.228
-2.5 | 0.065 | 0.00595 | -0.06 | 10.929
-2 | 0.129 | 0.00608 | -0.061 | 21.14
-1.5 | 0.192 | 0.00594 | -0.062 | 32.347
-1 | 0.256 | 0.00601 | -0.063 | 42.59
-0.5 | 0.319 | 0.00607 | -0.064 | 52.628
0 | 0.386 | 0.00587 | -0.065 | 65.783
0.5 | 0.45 | 0.00593 | -0.066 | 75.859
1 | 0.514 | 0.00605 | -0.067 | 85.064
1.5 | 0.578 | 0.00612 | -0.068 | 94.464
2 | 0.642 | 0.0066 | -0.069 | 97.29
2.5 | 0.706 | 0.00676 | -0.07 | 104.419
3 | 0.77 | 0.00693 | -0.071 | 111.111
3.5 | 0.834 | 0.00697 | -0.072 | 119.657
4 | 0.892 | 0.00681 | -0.073 | 131.027
4.5 | 0.955 | 0.00695 | -0.074 | 137.247
5 | 1.017 | 0.00711 | -0.074 | 143.082
5.5 | 1.08 | 0.00757 | -0.075 | 142.534
6 | 1.142 | 0.00786 | -0.076 | 145.319
6.5 | 1.184 | 0.00822 | -0.076 | 143.985
7 | 1.237 | 0.00886 | -0.076 | 139.703
7.5 | 1.291 | 0.00951 | -0.077 | 135.858
8 | 1.344 | 0.01048 | -0.078 | 128.247
8.5 | 1.395 | 0.01139 | -0.078 | 122.425
9 | 1.445 | 0.0126 | -0.079 | 114.704
9.5 | 1.492 | 0.01428 | -0.079 | 104.501
10 | 1.538 | 0.01667 | -0.08 | 92.282
10.5 | 1.581 | 0.01888 | -0.08 | 83.722
11 | 1.623 | 0.02073 | -0.081 | 78.273
11.5 | 1.662 | 0.02259 | -0.082 | 73.557
12 | 1.698 | 0.02522 | -0.082 | 67.354
12.5 | 1.734 | 0.02647 | -0.083 | 65.501
13 | 1.767 | 0.02809 | -0.083 | 62.901
13.5 | 1.796 | 0.02968 | -0.084 | 60.522
14 | 1.823 | 0.03133 | -0.085 | 58.196
14.5 | 1.846 | 0.03301 | -0.085 | 55.927
15 | 1.866 | 0.03473 | -0.086 | 53.722
15.5 | 1.88 | 0.03821 | -0.086 | 49.203
16 | 1.893 | 0.04061 | -0.087 | 46.608
16.5 | 1.901 | 0.04318 | -0.087 | 44.027
17 | 1.907 | 0.04568 | -0.088 | 41.736
17.5 | 1.909 | 0.04832 | -0.088 | 39.497
18 | 1.907 | 0.05081 | -0.089 | 37.536
18.5 | 1.902 | 0.05393 | -0.089 | 35.272
19 | 1.894 | 0.05688 | -0.09 | 33.295
19.5 | 1.882 | 0.06048 | -0.09 | 31.117
20 | 1.868 | 0.06402 | -0.091 | 29.172

## 60. Re 3M Mach 0.10 (2)
BIGFOIL.COM POLAR EXPORT
GA 35-420
GA 35-420 |  |  |  | Cl Max: | 1.5311 | at alpha= | 20 | deg
XFOIL ncrit=9 |  |  |  | L/D Max: | 169.307 | at alpha= | 6.5 | deg
Re: | 3000000 |  |  | Cd Min: | 0.08903 | at alpha= | 20 | deg
Mach: | 0.1 |  |  | Cl=0 at alpha= | -2.9514 | deg
|  |  |  | @ Cl=0.1, Cd= | 0.0056817
|  |  |  | @ Cl=0.4, Cd= | 0.005502
|  |  |  | @ Cl=0.6, Cd= | 0.0056317
alpha (deg) | Cl | Cd | Cm | Cl/Cd
-20 | -1.2208 | 0.06037 | -0.0789 | -20.222
-19.5 | -1.2272 | 0.0539 | -0.0815 | -22.7681
-19 | -1.2252 | 0.0486 | -0.0833 | -25.2099
-18.5 | -1.2279 | 0.04306 | -0.0849 | -28.516
-18 | -1.2249 | 0.03838 | -0.0858 | -31.9151
-17 | -1.2076 | 0.03086 | -0.0859 | -39.1316
-16.5 | -1.1929 | 0.02792 | -0.0852 | -42.7256
-16 | -1.1764 | 0.02525 | -0.0842 | -46.5901
-15.5 | -1.16 | 0.02281 | -0.0827 | -50.8549
-15 | -1.1377 | 0.02087 | -0.081 | -54.5137
-14.5 | -1.1125 | 0.01928 | -0.0791 | -57.7023
-14 | -1.0889 | 0.01771 | -0.0766 | -61.485
-13.5 | -1.063 | 0.01646 | -0.0739 | -64.5808
-13 | -1.035 | 0.01544 | -0.0709 | -67.0337
-12.5 | -1.0082 | 0.01464 | -0.0671 | -68.8661
-12 | -0.9776 | 0.014 | -0.0634 | -69.8286
-11.5 | -0.9364 | 0.01332 | -0.0614 | -70.3003
-11 | -0.8898 | 0.01281 | -0.0602 | -69.4614
-10.5 | -0.8403 | 0.01233 | -0.0594 | -68.1509
-10 | -0.7901 | 0.01184 | -0.0587 | -66.7314
-9.5 | -0.7392 | 0.01132 | -0.0581 | -65.3004
-9 | -0.6858 | 0.0109 | -0.0579 | -62.9174
-8.5 | -0.6311 | 0.01055 | -0.0578 | -59.8199
-8 | -0.5767 | 0.01014 | -0.0577 | -56.8738
-7.5 | -0.5207 | 0.00977 | -0.0579 | -53.2958
-7 | -0.4642 | 0.00944 | -0.0581 | -49.1737
-6.5 | -0.4075 | 0.00914 | -0.0584 | -44.5842
-6 | -0.35 | 0.0088 | -0.0588 | -39.7727
-5.5 | -0.2928 | 0.00842 | -0.0592 | -34.7743
-5 | -0.2358 | 0.00802 | -0.0596 | -29.4015
-4.5 | -0.1785 | 0.00763 | -0.0601 | -23.3945
-4 | -0.1206 | 0.0072 | -0.0607 | -16.75
-3.5 | -0.0631 | 0.00671 | -0.0613 | -9.4039
-3 | -0.0057 | 0.00622 | -0.062 | -0.9164
-2.5 | 0.053 | 0.00587 | -0.0628 | 9.029
-2 | 0.1129 | 0.00563 | -0.0637 | 20.0533
-1.5 | 0.1733 | 0.00554 | -0.0646 | 31.2816
-1 | 0.2337 | 0.00552 | -0.0656 | 42.337
-0.5 | 0.2949 | 0.00551 | -0.0666 | 53.5209
0 | 0.3558 | 0.00548 | -0.0676 | 64.927
0.5 | 0.4162 | 0.00551 | -0.0686 | 75.5354
1.5 | 0.5376 | 0.00555 | -0.0707 | 96.8649
2 | 0.5975 | 0.00563 | -0.0716 | 106.1279
3 | 0.7177 | 0.00571 | -0.0735 | 125.6918
3.5 | 0.7773 | 0.00577 | -0.0745 | 134.714
4 | 0.8367 | 0.00584 | -0.0754 | 143.2705
4.5 | 0.8954 | 0.00595 | -0.0762 | 150.4874
5 | 0.9532 | 0.00611 | -0.0768 | 156.0065
5.5 | 1.0115 | 0.00621 | -0.0776 | 162.8824
6 | 1.0683 | 0.00641 | -0.0781 | 166.6615
6.5 | 1.1242 | 0.00664 | -0.0785 | 169.3072
7 | 1.1778 | 0.00696 | -0.0785 | 169.2241
7.5 | 1.2262 | 0.00749 | -0.0777 | 163.7116
8 | 1.2701 | 0.00814 | -0.0762 | 156.0319
8.5 | 1.3064 | 0.00892 | -0.0734 | 146.4574
9 | 1.323 | 0.00983 | -0.067 | 134.588
9.5 | 1.3226 | 0.01124 | -0.0587 | 117.669
10 | 1.3224 | 0.0132 | -0.0516 | 100.1818
10.5 | 1.3233 | 0.01536 | -0.0453 | 86.1523
12 | 1.3616 | 0.02351 | -0.037 | 57.9158
12.5 | 1.3685 | 0.02684 | -0.0342 | 50.9873
13 | 1.3745 | 0.03046 | -0.0317 | 45.1248
13.5 | 1.3852 | 0.03395 | -0.0299 | 40.8012
14 | 1.3952 | 0.03761 | -0.0283 | 37.0965
14.5 | 1.4047 | 0.04146 | -0.0269 | 33.8808
15 | 1.4161 | 0.04524 | -0.0258 | 31.3019
15.5 | 1.4286 | 0.04905 | -0.025 | 29.1254
16 | 1.4436 | 0.05269 | -0.0244 | 27.398
16.5 | 1.4569 | 0.05659 | -0.0239 | 25.7448
17 | 1.4687 | 0.06076 | -0.0236 | 24.1722
17.5 | 1.48 | 0.0651 | -0.0236 | 22.7343
18 | 1.4945 | 0.06919 | -0.0238 | 21.5999
18.5 | 1.5024 | 0.0741 | -0.0242 | 20.2753
19 | 1.5138 | 0.07879 | -0.0248 | 19.2131
19.5 | 1.5233 | 0.08377 | -0.0257 | 18.1843
20 | 1.5311 | 0.08903 | -0.0268 | 17.1976

## 61. Re 3M Mach 0.25 (1)
BIGFOIL.COM POLAR EXPORT
GA 35-420
GA 35-420 |  |  |  | Cl Max: | 1.834 | at alpha= | 15.5 | deg
JavaFoil+Calcfoil stall+Eppler ext transition |  |  |  | L/D Max: | 142.569 | at alpha= | 5 | deg
Re: | 3000000 |  |  | Cd Min: | 0.00599 | at alpha= | 0.5 | deg
Mach: | 0.25 |  |  | Cl=0 at alpha= | -3.0077 | deg
|  |  |  | @ Cl=0.1, Cd= | 0.0061311
|  |  |  | @ Cl=0.4, Cd= | 0.0062096
|  |  |  | @ Cl=0.6, Cd= | 0.0062391
alpha (deg) | Cl | Cd | Cm | Cl/Cd
-18 | -0.712 | 0.13958 | -0.02 | -5.101
-17.5 | -0.751 | 0.12429 | -0.023 | -6.039
-17 | -0.778 | 0.11993 | -0.023 | -6.491
-16.5 | -0.808 | 0.10969 | -0.024 | -7.368
-16 | -0.84 | 0.09383 | -0.027 | -8.95
-15.5 | -0.867 | 0.08053 | -0.029 | -10.764
-15 | -0.902 | 0.06151 | -0.032 | -14.663
-14.5 | -0.925 | 0.04924 | -0.034 | -18.781
-14 | -0.941 | 0.03965 | -0.036 | -23.742
-13.5 | -0.947 | 0.0334 | -0.038 | -28.364
-13 | -0.95 | 0.02736 | -0.039 | -34.704
-12.5 | -0.94 | 0.02402 | -0.041 | -39.135
-12 | -0.929 | 0.01964 | -0.042 | -47.294
-11.5 | -0.905 | 0.01822 | -0.043 | -49.659
-11 | -0.876 | 0.01619 | -0.044 | -54.088
-10.5 | -0.842 | 0.01504 | -0.045 | -55.974
-10 | -0.804 | 0.01391 | -0.046 | -57.773
-9.5 | -0.761 | 0.01297 | -0.047 | -58.689
-9 | -0.715 | 0.01214 | -0.049 | -58.916
-8.5 | -0.666 | 0.0114 | -0.05 | -58.416
-8 | -0.614 | 0.01074 | -0.051 | -57.149
-7.5 | -0.559 | 0.01039 | -0.052 | -53.793
-7 | -0.503 | 0.00985 | -0.053 | -51.034
-6.5 | -0.444 | 0.00936 | -0.054 | -47.381
-6 | -0.382 | 0.00904 | -0.055 | -42.293
-5.5 | -0.32 | 0.00858 | -0.056 | -37.286
-5 | -0.256 | 0.00834 | -0.057 | -30.735
-4.5 | -0.193 | 0.0071 | -0.058 | -27.137
-4 | -0.128 | 0.00655 | -0.059 | -19.584
-3.5 | -0.064 | 0.00653 | -0.06 | -9.724
-3 | 0.001 | 0.0062 | -0.061 | 0.23
-2.5 | 0.067 | 0.00606 | -0.062 | 11.01
-2 | 0.132 | 0.0062 | -0.063 | 21.29
-1.5 | 0.197 | 0.00618 | -0.064 | 31.948
-1 | 0.263 | 0.00608 | -0.065 | 43.263
-0.5 | 0.328 | 0.00619 | -0.066 | 52.985
0 | 0.397 | 0.00622 | -0.067 | 63.755
0.5 | 0.463 | 0.00599 | -0.068 | 77.279
1 | 0.528 | 0.00611 | -0.069 | 86.52
1.5 | 0.594 | 0.00619 | -0.07 | 95.975
2 | 0.66 | 0.00673 | -0.071 | 98.043
2.5 | 0.726 | 0.00691 | -0.072 | 105.048
3 | 0.791 | 0.00708 | -0.073 | 111.752
3.5 | 0.857 | 0.00717 | -0.074 | 119.578
4 | 0.916 | 0.00696 | -0.075 | 131.612
4.5 | 0.98 | 0.00716 | -0.076 | 136.935
5 | 1.045 | 0.00733 | -0.076 | 142.569
5.5 | 1.095 | 0.00795 | -0.077 | 137.802
6 | 1.151 | 0.00843 | -0.077 | 136.608
6.5 | 1.207 | 0.00903 | -0.077 | 133.705
7 | 1.265 | 0.00944 | -0.078 | 134.017
7.5 | 1.319 | 0.01028 | -0.079 | 128.33
8 | 1.372 | 0.01133 | -0.079 | 121.153
8.5 | 1.424 | 0.0124 | -0.08 | 114.83
9 | 1.474 | 0.01383 | -0.081 | 106.593
9.5 | 1.52 | 0.01639 | -0.081 | 92.707
10 | 1.567 | 0.01823 | -0.082 | 85.949
10.5 | 1.608 | 0.02099 | -0.082 | 76.624
11 | 1.648 | 0.02339 | -0.083 | 70.439
11.5 | 1.685 | 0.0247 | -0.083 | 68.232
12 | 1.718 | 0.02753 | -0.084 | 62.422
12.5 | 1.749 | 0.02899 | -0.085 | 60.325
13 | 1.776 | 0.03079 | -0.085 | 57.67
13.5 | 1.798 | 0.03275 | -0.086 | 54.905
14 | 1.815 | 0.0346 | -0.087 | 52.472
14.5 | 1.828 | 0.03672 | -0.087 | 49.785
15 | 1.833 | 0.04072 | -0.088 | 45.018
15.5 | 1.834 | 0.04357 | -0.088 | 42.095
16 | 1.83 | 0.04641 | -0.089 | 39.431
16.5 | 1.82 | 0.04928 | -0.089 | 36.94
17 | 1.805 | 0.05233 | -0.09 | 34.497
17.5 | 1.784 | 0.05587 | -0.09 | 31.925
18 | 1.756 | 0.05959 | -0.09 | 29.471
18.5 | 1.724 | 0.06325 | -0.091 | 27.258
19 | 1.685 | 0.06819 | -0.091 | 24.716
19.5 | 1.642 | 0.07278 | -0.092 | 22.558
20 | 1.593 | 0.07789 | -0.092 | 20.447

## 62. Re 3M Mach 0.25 (2)
BIGFOIL.COM POLAR EXPORT
GA 35-420
GA 35-420 |  |  |  | Cl Max: | 1.4989 | at alpha= | 20 | deg
XFOIL ncrit=9 |  |  |  | L/D Max: | 169.317 | at alpha= | 6.5 | deg
Re: | 3000000 |  |  | Cd Min: | 0.10426 | at alpha= | 20 | deg
Mach: | 0.25 |  |  | Cl=0 at alpha= | -2.9564 | deg
|  |  |  | @ Cl=0.1, Cd= | 0.0057725
|  |  |  | @ Cl=0.4, Cd= | 0.0055949
|  |  |  | @ Cl=0.6, Cd= | 0.0057209
alpha (deg) | Cl | Cd | Cm | Cl/Cd
-20 | -1.0179 | 0.09887 | -0.0639 | -10.2953
-19.5 | -1.0585 | 0.08541 | -0.0727 | -12.3932
-19 | -1.0867 | 0.07437 | -0.0795 | -14.6121
-18.5 | -1.1084 | 0.06486 | -0.0848 | -17.0891
-18 | -1.1191 | 0.0572 | -0.0885 | -19.5647
-17.5 | -1.1272 | 0.05027 | -0.0913 | -22.4229
-17 | -1.1285 | 0.04447 | -0.0931 | -25.3767
-16.5 | -1.1301 | 0.039 | -0.0942 | -28.9769
-16 | -1.1251 | 0.03449 | -0.0945 | -32.621
-15.5 | -1.1159 | 0.03061 | -0.0941 | -36.4554
-15 | -1.1024 | 0.02731 | -0.0931 | -40.3662
-14.5 | -1.0844 | 0.02451 | -0.0917 | -44.2432
-14 | -1.0665 | 0.02194 | -0.0897 | -48.6098
-13.5 | -1.0421 | 0.01996 | -0.0875 | -52.2094
-13 | -1.0151 | 0.01828 | -0.085 | -55.5306
-12.5 | -0.9895 | 0.01675 | -0.0818 | -59.0746
-12 | -0.9598 | 0.01555 | -0.0786 | -61.7235
-11.5 | -0.9299 | 0.01463 | -0.0747 | -63.5612
-11 | -0.9046 | 0.01379 | -0.0696 | -65.5983
-10.5 | -0.8601 | 0.01313 | -0.0673 | -65.5065
-10 | -0.8109 | 0.01258 | -0.0656 | -64.4595
-9.5 | -0.7587 | 0.01206 | -0.0644 | -62.9104
-9 | -0.707 | 0.01143 | -0.0632 | -61.8548
-8.5 | -0.6518 | 0.01099 | -0.0625 | -59.3085
-8 | -0.5946 | 0.01059 | -0.0621 | -56.1473
-7.5 | -0.5381 | 0.0101 | -0.0617 | -53.2772
-7 | -0.4797 | 0.00976 | -0.0616 | -49.1496
-6.5 | -0.421 | 0.00939 | -0.0616 | -44.8349
-6 | -0.3612 | 0.00905 | -0.0618 | -39.9116
-5.5 | -0.3019 | 0.00869 | -0.062 | -34.7411
-5 | -0.243 | 0.0083 | -0.0622 | -29.2771
-4.5 | -0.1834 | 0.00785 | -0.0626 | -23.3631
-4 | -0.1238 | 0.00738 | -0.0631 | -16.7751
-3.5 | -0.0643 | 0.00692 | -0.0636 | -9.2919
-3 | -0.0053 | 0.00639 | -0.0641 | -0.82942
-2.5 | 0.0555 | 0.00596 | -0.0649 | 9.3121
-2 | 0.1172 | 0.0057 | -0.0657 | 20.5614
-1.5 | 0.1798 | 0.00565 | -0.0667 | 31.823
-1 | 0.2427 | 0.00559 | -0.0677 | 43.4168
-0.5 | 0.3062 | 0.00558 | -0.0687 | 54.8746
0 | 0.3689 | 0.00558 | -0.0697 | 66.1111
0.5 | 0.4317 | 0.00561 | -0.0707 | 76.9519
1 | 0.4949 | 0.00563 | -0.0718 | 87.9041
1.5 | 0.5573 | 0.00568 | -0.0728 | 98.1162
2 | 0.6199 | 0.00574 | -0.0738 | 107.9965
2.5 | 0.6823 | 0.00578 | -0.0747 | 118.045
3 | 0.7439 | 0.00587 | -0.0756 | 126.7291
3.5 | 0.8061 | 0.00592 | -0.0765 | 136.1655
4 | 0.8668 | 0.00605 | -0.0772 | 143.2727
4.5 | 0.9286 | 0.00611 | -0.0781 | 151.9804
5 | 0.9884 | 0.00629 | -0.0786 | 157.1383
5.5 | 1.0481 | 0.00645 | -0.0791 | 162.4961
6 | 1.1075 | 0.00663 | -0.0795 | 167.0437
6.5 | 1.1649 | 0.00688 | -0.0796 | 169.3169
7 | 1.2196 | 0.00723 | -0.0792 | 168.686
7.5 | 1.2665 | 0.00784 | -0.0776 | 161.5434
8 | 1.3041 | 0.00863 | -0.0745 | 151.1124
8.5 | 1.3188 | 0.00956 | -0.0672 | 137.9498
9 | 1.3197 | 0.01107 | -0.0589 | 119.2141
9.5 | 1.3217 | 0.01314 | -0.0519 | 100.586
10 | 1.3174 | 0.01582 | -0.0451 | 83.2743
10.5 | 1.3178 | 0.01858 | -0.0396 | 70.9257
11.5 | 1.3417 | 0.02512 | -0.0348 | 53.4116
12 | 1.3461 | 0.02889 | -0.0319 | 46.594
12.5 | 1.355 | 0.03256 | -0.0295 | 41.6155
13 | 1.3599 | 0.03669 | -0.0273 | 37.0646
13.5 | 1.3685 | 0.04073 | -0.0256 | 33.5993
14 | 1.3752 | 0.04503 | -0.024 | 30.5396
14.5 | 1.3851 | 0.04924 | -0.0228 | 28.1296
15 | 1.3944 | 0.05361 | -0.0218 | 26.0101
15.5 | 1.4065 | 0.05791 | -0.0212 | 24.2877
16 | 1.4176 | 0.06241 | -0.0208 | 22.7143
16.5 | 1.4318 | 0.06674 | -0.0206 | 21.4534
17 | 1.4438 | 0.0714 | -0.0206 | 20.2213
17.5 | 1.4555 | 0.07628 | -0.021 | 19.081
18 | 1.464 | 0.08166 | -0.0216 | 17.928
18.5 | 1.4747 | 0.08688 | -0.0225 | 16.974
19 | 1.4859 | 0.09217 | -0.0236 | 16.1213
19.5 | 1.4908 | 0.09836 | -0.0251 | 15.1566
20 | 1.4989 | 0.10426 | -0.0268 | 14.3766

## 63. Re 3M Mach 0.50 (1)
BIGFOIL.COM POLAR EXPORT
GA 35-420
GA 35-420 |  |  |  | Cl Max: | 1.671 | at alpha= | 10.5 | deg
JavaFoil+Calcfoil stall+Eppler ext transition |  |  |  | L/D Max: | 118.016 | at alpha= | 5.5 | deg
Re: | 3000000 |  |  | Cd Min: | 0.00646 | at alpha= | -0.5 | deg
Mach: | 0.5 |  |  | Cl=0 at alpha= | -3.0137 | deg
|  |  |  | @ Cl=0.1, Cd= | 0.0067021
|  |  |  | @ Cl=0.4, Cd= | 0.0065971
|  |  |  | @ Cl=0.6, Cd= | 0.006741
alpha (deg) | Cl | Cd | Cm | Cl/Cd
-20 | -0.99 | 0.16773 | -0.022 | -5.903
-19.5 | -0.959 | 0.16564 | -0.022 | -5.791
-19 | -0.929 | 0.16013 | -0.022 | -5.799
-18.5 | -0.9 | 0.15627 | -0.022 | -5.758
-18 | -0.871 | 0.15356 | -0.023 | -5.673
-17.5 | -0.843 | 0.14411 | -0.023 | -5.848
-17 | -0.817 | 0.1457 | -0.024 | -5.609
-16.5 | -0.789 | 0.13598 | -0.025 | -5.803
-16 | -0.759 | 0.13183 | -0.025 | -5.759
-15.5 | -0.729 | 0.12717 | -0.025 | -5.732
-15 | -0.698 | 0.1228 | -0.024 | -5.683
-14.5 | -0.669 | 0.11755 | -0.024 | -5.69
-14 | -0.64 | 0.11561 | -0.025 | -5.535
-13.5 | -0.611 | 0.10845 | -0.025 | -5.635
-13 | -0.583 | 0.10648 | -0.026 | -5.476
-12.5 | -0.554 | 0.09593 | -0.026 | -5.773
-12 | -0.522 | 0.09135 | -0.024 | -5.719
-11.5 | -0.494 | 0.08755 | -0.024 | -5.638
-11 | -0.465 | 0.08566 | -0.024 | -5.427
-10.5 | -0.436 | 0.08114 | -0.025 | -5.374
-10 | -0.41 | 0.06954 | -0.029 | -5.889
-9.5 | -0.486 | 0.05845 | -0.036 | -8.312
-9 | -0.657 | 0.02128 | -0.052 | -30.892
-8.5 | -0.665 | 0.01579 | -0.054 | -42.113
-8 | -0.636 | 0.01496 | -0.056 | -42.479
-7.5 | -0.592 | 0.0138 | -0.057 | -42.868
-7 | -0.539 | 0.01204 | -0.058 | -44.789
-6.5 | -0.479 | 0.01148 | -0.059 | -41.718
-6 | -0.416 | 0.01073 | -0.061 | -38.725
-5.5 | -0.35 | 0.01076 | -0.062 | -32.519
-5 | -0.282 | 0.01023 | -0.063 | -27.591
-4.5 | -0.214 | 0.00907 | -0.065 | -23.605
-4 | -0.143 | 0.00789 | -0.066 | -18.099
-3.5 | -0.071 | 0.00679 | -0.067 | -10.435
-3 | 0.002 | 0.00652 | -0.068 | 0.244
-2.5 | 0.075 | 0.00675 | -0.069 | 11.06
-2 | 0.148 | 0.00661 | -0.07 | 22.338
-1.5 | 0.221 | 0.00673 | -0.071 | 32.808
-1 | 0.294 | 0.00668 | -0.072 | 44
-0.5 | 0.367 | 0.00646 | -0.074 | 56.79
0 | 0.444 | 0.00678 | -0.075 | 65.396
0.5 | 0.517 | 0.00692 | -0.076 | 74.693
1 | 0.591 | 0.00672 | -0.077 | 87.899
1.5 | 0.664 | 0.00689 | -0.078 | 96.408
2 | 0.727 | 0.00772 | -0.078 | 94.281
2.5 | 0.796 | 0.00793 | -0.078 | 100.372
3 | 0.866 | 0.00822 | -0.079 | 105.263
3.5 | 0.935 | 0.00854 | -0.08 | 109.55
4 | 0.994 | 0.00886 | -0.081 | 112.25
4.5 | 1.062 | 0.00919 | -0.082 | 115.515
5 | 1.129 | 0.00957 | -0.083 | 117.978
5.5 | 1.195 | 0.01012 | -0.084 | 118.016
6 | 1.259 | 0.01104 | -0.084 | 113.957
6.5 | 1.321 | 0.01185 | -0.085 | 111.528
7 | 1.381 | 0.0131 | -0.086 | 105.421
7.5 | 1.438 | 0.01452 | -0.086 | 99.04
8 | 1.49 | 0.01639 | -0.087 | 90.911
8.5 | 1.539 | 0.01898 | -0.088 | 81.074
9 | 1.583 | 0.02243 | -0.088 | 70.581
9.5 | 1.622 | 0.02603 | -0.089 | 62.32
10 | 1.656 | 0.02989 | -0.089 | 55.406
10.5 | 1.671 | 0.03404 | -0.09 | 49.085
11 | 1.667 | 0.03701 | -0.091 | 45.027
11.5 | 1.628 | 0.04013 | -0.091 | 40.572
12 | 1.509 | 0.04763 | -0.091 | 31.69
12.5 | 1.028 | 0.05497 | -0.092 | 18.7
13 | 1.054 | 0.0611 | -0.092 | 17.254
13.5 | 1.084 | 0.06286 | -0.092 | 17.243
14 | 1.108 | 0.07257 | -0.092 | 15.271
14.5 | 1.02 | 0.12321 | -0.061 | 8.277
15 | 1.153 | 0.08583 | -0.092 | 13.432
15.5 | 1.19 | 0.08787 | -0.093 | 13.543

## 64. Re 3M Mach 0.50 (2)
BIGFOIL.COM POLAR EXPORT
GA 35-420
GA 35-420 |  |  |  | Cl Max: | 1.3749 | at alpha= | 19 | deg
XFOIL ncrit=9 |  |  |  | L/D Max: | 154.806 | at alpha= | 5.5 | deg
Re: | 3000000 |  |  | Cd Min: | 0.16704 | at alpha= | 20 | deg
Mach: | 0.5 |  |  | Cl=0 at alpha= | -2.9978 | deg
|  |  |  | @ Cl=0.1, Cd= | 0.0063591
|  |  |  | @ Cl=0.4, Cd= | 0.0060303
|  |  |  | @ Cl=0.6, Cd= | 0.00621
alpha (deg) | Cl | Cd | Cm | Cl/Cd
-15 | -0.5327 | 0.10948 | -0.0706 | -4.8657
-14.5 | -0.5532 | 0.09756 | -0.0789 | -5.6704
-14 | -0.5752 | 0.08593 | -0.0869 | -6.6938
-13.5 | -0.5993 | 0.07457 | -0.0946 | -8.0367
-13 | -0.6239 | 0.06388 | -0.1017 | -9.7668
-12.5 | -0.6515 | 0.05385 | -0.1077 | -12.0984
-12 | -0.6801 | 0.04488 | -0.1119 | -15.1537
-11.5 | -0.7048 | 0.03725 | -0.114 | -18.9208
-11 | -0.7184 | 0.03109 | -0.1141 | -23.1071
-10.5 | -0.7218 | 0.02606 | -0.1125 | -27.6976
-10 | -0.7219 | 0.02173 | -0.1097 | -33.2214
-9.5 | -0.7072 | 0.01858 | -0.1059 | -38.0624
-9 | -0.68 | 0.01633 | -0.1017 | -41.6412
-8.5 | -0.6531 | 0.01447 | -0.0967 | -45.1348
-7.5 | -0.5869 | 0.01228 | -0.0848 | -47.7932
-7 | -0.5323 | 0.01146 | -0.0814 | -46.4485
-6.5 | -0.4717 | 0.01079 | -0.0789 | -43.7164
-6 | -0.4065 | 0.01026 | -0.0772 | -39.6199
-5.5 | -0.3399 | 0.00973 | -0.076 | -34.9332
-5 | -0.2713 | 0.00931 | -0.0752 | -29.1407
-4.5 | -0.2031 | 0.0089 | -0.0747 | -22.8202
-4 | -0.1356 | 0.00834 | -0.0743 | -16.259
-3.5 | -0.0682 | 0.00773 | -0.0742 | -8.8228
-3 | -0.0003 | 0.00719 | -0.0743 | -0.041725
-2.5 | 0.0671 | 0.00657 | -0.0745 | 10.2131
-2 | 0.1373 | 0.00612 | -0.0752 | 22.4346
-1.5 | 0.2098 | 0.00602 | -0.076 | 34.8505
-1 | 0.2823 | 0.006 | -0.0769 | 47.05
-0.5 | 0.356 | 0.006 | -0.078 | 59.3333
0 | 0.4287 | 0.00605 | -0.079 | 70.8595
0.5 | 0.501 | 0.0061 | -0.0799 | 82.1311
1 | 0.5741 | 0.00617 | -0.081 | 93.047
1.5 | 0.6454 | 0.00628 | -0.0818 | 102.7707
2 | 0.718 | 0.00637 | -0.0827 | 112.7159
2.5 | 0.7891 | 0.00648 | -0.0833 | 121.7747
3 | 0.8598 | 0.00663 | -0.0838 | 129.6833
4 | 0.9986 | 0.007 | -0.0841 | 142.6571
5 | 1.1318 | 0.00745 | -0.083 | 151.9195
5.5 | 1.1951 | 0.00772 | -0.0817 | 154.8057
6 | 1.2516 | 0.0081 | -0.0792 | 154.5185
6.5 | 1.2803 | 0.00878 | -0.0722 | 145.82
7 | 1.3151 | 0.00976 | -0.0669 | 134.7439
7.5 | 1.3401 | 0.01133 | -0.061 | 118.2789
8.5 | 1.3251 | 0.01777 | -0.0448 | 74.5695
9 | 1.3093 | 0.02184 | -0.0373 | 59.9496
9.5 | 1.294 | 0.0263 | -0.031 | 49.2015
10.5 | 1.2899 | 0.03664 | -0.0258 | 35.2047
12.5 | 1.2844 | 0.05822 | -0.0164 | 22.0611
13 | 1.2859 | 0.06413 | -0.0153 | 20.0515
13.5 | 1.2905 | 0.07011 | -0.0148 | 18.4068
14 | 1.2979 | 0.0761 | -0.0146 | 17.0552
14.5 | 1.308 | 0.08214 | -0.0149 | 15.924
15 | 1.319 | 0.0883 | -0.0154 | 14.9377
15.5 | 1.33 | 0.09472 | -0.0164 | 14.0414
16 | 1.3425 | 0.10118 | -0.0176 | 13.2684
16.5 | 1.3498 | 0.1084 | -0.0194 | 12.452
17 | 1.36 | 0.11552 | -0.0215 | 11.7729
17.5 | 1.3649 | 0.12338 | -0.0243 | 11.0626
18 | 1.3705 | 0.13135 | -0.0274 | 10.434
18.5 | 1.3729 | 0.13984 | -0.0312 | 9.8176
19 | 1.3749 | 0.1485 | -0.0354 | 9.2586
19.5 | 1.3749 | 0.15755 | -0.0403 | 8.7268
20 | 1.3728 | 0.16704 | -0.0457 | 8.2184

## 65. Re 4M Mach 0.00 (1)
BIGFOIL.COM POLAR EXPORT
GA 35-420
GA 35-420 |  |  |  | Cl Max: | 1.929 | at alpha= | 18 | deg
JavaFoil+Calcfoil stall+Eppler ext transition |  |  |  | L/D Max: | 149.518 | at alpha= | 5 | deg
Re: | 4000000 |  |  | Cd Min: | 0.00566 | at alpha= | 0 | deg
Mach: | 0 |  |  | Cl=0 at alpha= | -3.0079 | deg
|  |  |  | @ Cl=0.1, Cd= | 0.0058433
|  |  |  | @ Cl=0.4, Cd= | 0.0056725
|  |  |  | @ Cl=0.6, Cd= | 0.0060775
alpha (deg) | Cl | Cd | Cm | Cl/Cd
-20 | -0.98 | 0.12294 | -0.022 | -7.972
-19.5 | -0.996 | 0.11105 | -0.023 | -8.972
-19 | -1.013 | 0.09888 | -0.025 | -10.245
-18.5 | -1.032 | 0.08409 | -0.026 | -12.274
-18 | -1.058 | 0.06611 | -0.028 | -15.997
-17.5 | -1.066 | 0.05871 | -0.029 | -18.155
-17 | -1.072 | 0.05225 | -0.03 | -20.515
-16.5 | -1.07 | 0.04957 | -0.031 | -21.577
-16 | -1.072 | 0.04288 | -0.032 | -25
-15.5 | -1.073 | 0.03643 | -0.034 | -29.458
-15 | -1.067 | 0.03261 | -0.035 | -32.706
-14.5 | -1.058 | 0.02914 | -0.036 | -36.291
-14 | -1.044 | 0.02602 | -0.037 | -40.122
-13.5 | -1.03 | 0.02231 | -0.038 | -46.174
-13 | -1.013 | 0.01868 | -0.039 | -54.225
-12.5 | -0.982 | 0.01848 | -0.04 | -53.16
-12 | -0.955 | 0.01612 | -0.041 | -59.282
-11.5 | -0.922 | 0.01456 | -0.042 | -63.311
-11 | -0.884 | 0.01361 | -0.043 | -64.999
-10.5 | -0.844 | 0.01269 | -0.044 | -66.515
-10 | -0.801 | 0.0119 | -0.045 | -67.307
-9.5 | -0.755 | 0.01126 | -0.046 | -67.079
-9 | -0.707 | 0.0106 | -0.047 | -66.658
-8.5 | -0.656 | 0.01064 | -0.048 | -61.64
-8 | -0.604 | 0.01016 | -0.05 | -59.413
-7.5 | -0.549 | 0.00932 | -0.051 | -58.875
-7 | -0.492 | 0.00902 | -0.052 | -54.496
-6.5 | -0.432 | 0.00827 | -0.052 | -52.237
-6 | -0.371 | 0.00848 | -0.053 | -43.776
-5.5 | -0.31 | 0.00806 | -0.054 | -38.501
-5 | -0.249 | 0.00764 | -0.055 | -32.534
-4.5 | -0.187 | 0.00728 | -0.056 | -25.627
-4 | -0.124 | 0.00651 | -0.057 | -19.085
-3.5 | -0.062 | 0.00609 | -0.058 | -10.114
-3 | 0.001 | 0.00594 | -0.059 | 0.233
-2.5 | 0.065 | 0.00581 | -0.06 | 11.14
-2 | 0.128 | 0.00587 | -0.061 | 21.804
-1.5 | 0.191 | 0.00578 | -0.062 | 33.093
-1 | 0.255 | 0.00584 | -0.063 | 43.588
-0.5 | 0.318 | 0.00585 | -0.064 | 54.304
0 | 0.384 | 0.00566 | -0.065 | 67.909
0.5 | 0.448 | 0.00571 | -0.066 | 78.482
1 | 0.512 | 0.00576 | -0.067 | 88.861
1.5 | 0.575 | 0.00589 | -0.068 | 97.646
2 | 0.639 | 0.00637 | -0.068 | 100.255
2.5 | 0.703 | 0.00652 | -0.069 | 107.83
3 | 0.766 | 0.00662 | -0.07 | 115.725
3.5 | 0.83 | 0.00669 | -0.071 | 124.02
4 | 0.887 | 0.0065 | -0.072 | 136.522
4.5 | 0.95 | 0.00663 | -0.073 | 143.254
5 | 1.012 | 0.00677 | -0.074 | 149.518
5.5 | 1.074 | 0.00738 | -0.075 | 145.572
6 | 1.136 | 0.00791 | -0.076 | 143.707
6.5 | 1.182 | 0.00818 | -0.076 | 144.575
7 | 1.232 | 0.00888 | -0.076 | 138.706
7.5 | 1.286 | 0.00963 | -0.077 | 133.487
8 | 1.338 | 0.01068 | -0.077 | 125.286
8.5 | 1.389 | 0.01143 | -0.078 | 121.542
9 | 1.438 | 0.01286 | -0.079 | 111.826
9.5 | 1.486 | 0.01464 | -0.079 | 101.499
10 | 1.533 | 0.01675 | -0.079 | 91.538
10.5 | 1.578 | 0.0183 | -0.08 | 86.205
11 | 1.619 | 0.02001 | -0.081 | 80.894
11.5 | 1.66 | 0.02127 | -0.081 | 78.047
12 | 1.697 | 0.02343 | -0.082 | 72.439
12.5 | 1.733 | 0.02488 | -0.083 | 69.668
13 | 1.767 | 0.02624 | -0.083 | 67.348
13.5 | 1.798 | 0.02756 | -0.084 | 65.233
14 | 1.826 | 0.02932 | -0.084 | 62.279
14.5 | 1.85 | 0.03076 | -0.085 | 60.152
15 | 1.872 | 0.03254 | -0.086 | 57.529
15.5 | 1.89 | 0.03423 | -0.086 | 55.226
16 | 1.903 | 0.0375 | -0.087 | 50.748
16.5 | 1.914 | 0.04017 | -0.087 | 47.652
17 | 1.922 | 0.04238 | -0.088 | 45.348
17.5 | 1.927 | 0.0447 | -0.088 | 43.1
18 | 1.929 | 0.04713 | -0.089 | 40.921
18.5 | 1.927 | 0.04987 | -0.089 | 38.631
19 | 1.922 | 0.05259 | -0.09 | 36.552
19.5 | 1.914 | 0.05582 | -0.09 | 34.29
20 | 1.904 | 0.05888 | -0.091 | 32.331

## 66. Re 4M Mach 0.00 (2)
BIGFOIL.COM POLAR EXPORT
GA 35-420
GA 35-420 |  |  |  | Cl Max: | 1.5719 | at alpha= | 20 | deg
XFOIL ncrit=9 |  |  |  | L/D Max: | 176.394 | at alpha= | 6.5 | deg
Re: | 4000000 |  |  | Cd Min: | 0.08169 | at alpha= | 20 | deg
Mach: | 0 |  |  | Cl=0 at alpha= | -2.9683 | deg
|  |  |  | @ Cl=0.1, Cd= | 0.0054421
|  |  |  | @ Cl=0.4, Cd= | 0.0051601
|  |  |  | @ Cl=0.6, Cd= | 0.0052558
alpha (deg) | Cl | Cd | Cm | Cl/Cd
-19 | -1.2943 | 0.03996 | -0.084 | -32.3899
-18.5 | -1.2892 | 0.0357 | -0.0846 | -36.112
-18 | -1.2773 | 0.03232 | -0.0846 | -39.5204
-17.5 | -1.2685 | 0.0289 | -0.0841 | -43.8927
-17 | -1.2554 | 0.02602 | -0.0832 | -48.2475
-16.5 | -1.2395 | 0.02352 | -0.0819 | -52.6998
-16 | -1.2191 | 0.02148 | -0.0804 | -56.7551
-15.5 | -1.1979 | 0.01964 | -0.0785 | -60.9929
-15 | -1.1766 | 0.01798 | -0.0761 | -65.4394
-14.5 | -1.1511 | 0.01667 | -0.0737 | -69.0522
-14 | -1.1237 | 0.01562 | -0.0709 | -71.9398
-13.5 | -1.099 | 0.01463 | -0.0674 | -75.1196
-12.5 | -1.0383 | 0.01331 | -0.0604 | -78.009
-12 | -0.9934 | 0.0128 | -0.059 | -77.6094
-11.5 | -0.9459 | 0.01233 | -0.0581 | -76.7153
-11 | -0.8982 | 0.01177 | -0.0572 | -76.3127
-10.5 | -0.8476 | 0.01134 | -0.0567 | -74.7443
-10 | -0.795 | 0.01094 | -0.0564 | -72.6691
-9.5 | -0.7412 | 0.0106 | -0.0563 | -69.9245
-9 | -0.6882 | 0.01016 | -0.0562 | -67.7362
-8.5 | -0.6333 | 0.0098 | -0.0562 | -64.6224
-8 | -0.5773 | 0.00949 | -0.0565 | -60.8325
-7.5 | -0.5214 | 0.00917 | -0.0567 | -56.8593
-7 | -0.4646 | 0.00887 | -0.0571 | -52.3788
-6.5 | -0.4073 | 0.00858 | -0.0576 | -47.4709
-6 | -0.3497 | 0.00832 | -0.0581 | -42.0312
-5.5 | -0.2924 | 0.00802 | -0.0585 | -36.4589
-5 | -0.235 | 0.00764 | -0.0591 | -30.7592
-4.5 | -0.1771 | 0.00729 | -0.0597 | -24.2936
-4 | -0.1195 | 0.00691 | -0.0603 | -17.2938
-3.5 | -0.0617 | 0.00656 | -0.061 | -9.4055
-3 | -0.0037 | 0.00608 | -0.0618 | -0.60855
-2.5 | 0.0546 | 0.00569 | -0.0626 | 9.5958
-2 | 0.1132 | 0.00537 | -0.0634 | 21.0801
-1.5 | 0.1732 | 0.00525 | -0.0644 | 32.9905
-1 | 0.2337 | 0.00515 | -0.0654 | 45.3786
-0.5 | 0.2943 | 0.00514 | -0.0664 | 57.2568
0 | 0.3546 | 0.00519 | -0.0674 | 68.3237
0.5 | 0.4154 | 0.00515 | -0.0685 | 80.6602
1 | 0.4757 | 0.00517 | -0.0696 | 92.0116
1.5 | 0.5358 | 0.00524 | -0.0706 | 102.2519
2 | 0.5962 | 0.00525 | -0.0716 | 113.5619
2.5 | 0.6557 | 0.00534 | -0.0726 | 122.7903
3 | 0.7158 | 0.00537 | -0.0736 | 133.2961
3.5 | 0.7749 | 0.00545 | -0.0745 | 142.1835
4 | 0.8342 | 0.00551 | -0.0755 | 151.3975
4.5 | 0.8921 | 0.00565 | -0.0763 | 157.8938
5 | 0.9506 | 0.00575 | -0.0771 | 165.3217
5.5 | 1.0082 | 0.0059 | -0.0779 | 170.8814
6 | 1.0647 | 0.0061 | -0.0785 | 174.541
6.5 | 1.1201 | 0.00635 | -0.0789 | 176.3937
7 | 1.1708 | 0.00683 | -0.0786 | 171.4202
7.5 | 1.2172 | 0.00746 | -0.0776 | 163.1635
8 | 1.2598 | 0.00814 | -0.076 | 154.7666
8.5 | 1.2955 | 0.00894 | -0.0732 | 144.9105
9 | 1.3103 | 0.00988 | -0.0666 | 132.6215
9.5 | 1.3138 | 0.01115 | -0.0588 | 117.8296
10 | 1.3193 | 0.01288 | -0.0525 | 102.4301
10.5 | 1.3272 | 0.01482 | -0.0472 | 89.5547
11 | 1.3319 | 0.01691 | -0.0417 | 78.764
12 | 1.3716 | 0.02197 | -0.0386 | 62.4306
12.5 | 1.378 | 0.02522 | -0.0356 | 54.6392
13 | 1.3906 | 0.02833 | -0.0336 | 49.0858
13.5 | 1.4036 | 0.03159 | -0.032 | 44.4318
14 | 1.4188 | 0.0348 | -0.0306 | 40.7701
14.5 | 1.4323 | 0.03822 | -0.0294 | 37.4751
15 | 1.4469 | 0.04161 | -0.0283 | 34.7729
15.5 | 1.4602 | 0.04514 | -0.0272 | 32.3482
16 | 1.4762 | 0.04849 | -0.0264 | 30.4434
16.5 | 1.4888 | 0.05214 | -0.0256 | 28.5539
17 | 1.5031 | 0.05583 | -0.0251 | 26.9228
17.5 | 1.5136 | 0.05996 | -0.0247 | 25.2435
18 | 1.5288 | 0.06366 | -0.0246 | 24.0151
18.5 | 1.5404 | 0.06794 | -0.0247 | 22.6729
19 | 1.5495 | 0.07257 | -0.025 | 21.3518
19.5 | 1.5593 | 0.07724 | -0.0256 | 20.1877
20 | 1.5719 | 0.08169 | -0.0264 | 19.2423

## 67. Re 4M Mach 0.10 (1)
BIGFOIL.COM POLAR EXPORT
GA 35-420
GA 35-420 |  |  |  | Cl Max: | 1.913 | at alpha= | 17.5 | deg
JavaFoil+Calcfoil stall+Eppler ext transition |  |  |  | L/D Max: | 148.938 | at alpha= | 5 | deg
Re: | 4000000 |  |  | Cd Min: | 0.00566 | at alpha= | 0 | deg
Mach: | 0.1 |  |  | Cl=0 at alpha= | -3.0079 | deg
|  |  |  | @ Cl=0.1, Cd= | 0.0058709
|  |  |  | @ Cl=0.4, Cd= | 0.0056709
|  |  |  | @ Cl=0.6, Cd= | 0.0060494
alpha (deg) | Cl | Cd | Cm | Cl/Cd
-20 | -0.93 | 0.13347 | -0.021 | -6.97
-19.5 | -0.948 | 0.12223 | -0.022 | -7.756
-19 | -0.967 | 0.10994 | -0.024 | -8.793
-18.5 | -0.985 | 0.09691 | -0.025 | -10.168
-18 | -1.02 | 0.07276 | -0.028 | -14.013
-17.5 | -1.033 | 0.06356 | -0.029 | -16.259
-17 | -1.044 | 0.05572 | -0.03 | -18.735
-16.5 | -1.045 | 0.0526 | -0.031 | -19.861
-16 | -1.05 | 0.04587 | -0.032 | -22.884
-15.5 | -1.055 | 0.0386 | -0.034 | -27.321
-15 | -1.05 | 0.03456 | -0.035 | -30.393
-14.5 | -1.045 | 0.03062 | -0.036 | -34.119
-14 | -1.034 | 0.02713 | -0.037 | -38.116
-13.5 | -1.023 | 0.023 | -0.038 | -44.467
-13 | -1.003 | 0.02062 | -0.039 | -48.671
-12.5 | -0.978 | 0.01919 | -0.04 | -50.958
-12 | -0.953 | 0.01639 | -0.042 | -58.166
-11.5 | -0.921 | 0.01481 | -0.043 | -62.152
-11 | -0.884 | 0.01381 | -0.044 | -64.063
-10.5 | -0.845 | 0.01288 | -0.045 | -65.614
-10 | -0.802 | 0.01204 | -0.046 | -66.666
-9.5 | -0.757 | 0.01137 | -0.047 | -66.542
-9 | -0.709 | 0.01073 | -0.048 | -66.042
-8.5 | -0.658 | 0.01077 | -0.049 | -61.083
-8 | -0.605 | 0.01022 | -0.05 | -59.242
-7.5 | -0.551 | 0.00936 | -0.051 | -58.88
-7 | -0.494 | 0.00865 | -0.052 | -57.105
-6.5 | -0.434 | 0.00834 | -0.053 | -52.007
-6 | -0.373 | 0.00857 | -0.054 | -43.547
-5.5 | -0.312 | 0.00808 | -0.055 | -38.591
-5 | -0.25 | 0.00771 | -0.056 | -32.391
-4.5 | -0.188 | 0.00683 | -0.056 | -27.449
-4 | -0.125 | 0.00683 | -0.057 | -18.277
-3.5 | -0.062 | 0.0061 | -0.058 | -10.149
-3 | 0.001 | 0.00594 | -0.059 | 0.233
-2.5 | 0.065 | 0.00586 | -0.06 | 11.091
-2 | 0.129 | 0.00588 | -0.061 | 21.881
-1.5 | 0.192 | 0.00574 | -0.062 | 33.5
-1 | 0.256 | 0.00585 | -0.063 | 43.764
-0.5 | 0.319 | 0.00591 | -0.064 | 54.071
0 | 0.386 | 0.00566 | -0.065 | 68.21
0.5 | 0.45 | 0.00571 | -0.066 | 78.888
1 | 0.514 | 0.0058 | -0.067 | 88.65
1.5 | 0.578 | 0.00585 | -0.068 | 98.785
2 | 0.642 | 0.00643 | -0.069 | 99.907
2.5 | 0.706 | 0.00653 | -0.07 | 108.083
3 | 0.77 | 0.00669 | -0.071 | 115.153
3.5 | 0.834 | 0.00675 | -0.072 | 123.611
4 | 0.892 | 0.00655 | -0.073 | 136.203
4.5 | 0.955 | 0.00668 | -0.074 | 142.924
5 | 1.017 | 0.00683 | -0.074 | 148.938
5.5 | 1.08 | 0.00741 | -0.075 | 145.7
6 | 1.142 | 0.00798 | -0.076 | 143.028
6.5 | 1.185 | 0.00825 | -0.076 | 143.616
7 | 1.237 | 0.00897 | -0.076 | 137.967
7.5 | 1.291 | 0.00975 | -0.077 | 132.385
8 | 1.343 | 0.01069 | -0.078 | 125.678
8.5 | 1.395 | 0.0116 | -0.078 | 120.186
9 | 1.444 | 0.01313 | -0.079 | 109.983
9.5 | 1.492 | 0.0149 | -0.079 | 100.095
10 | 1.539 | 0.01702 | -0.08 | 90.379
10.5 | 1.583 | 0.0186 | -0.08 | 85.073
11 | 1.624 | 0.02034 | -0.081 | 79.854
11.5 | 1.665 | 0.02185 | -0.082 | 76.176
12 | 1.702 | 0.0238 | -0.082 | 71.5
12.5 | 1.737 | 0.02535 | -0.083 | 68.536
13 | 1.77 | 0.02672 | -0.084 | 66.244
13.5 | 1.8 | 0.02802 | -0.084 | 64.235
14 | 1.826 | 0.02982 | -0.085 | 61.254
14.5 | 1.85 | 0.03132 | -0.086 | 59.054
15 | 1.869 | 0.03322 | -0.086 | 56.283
15.5 | 1.884 | 0.03628 | -0.087 | 51.934
16 | 1.897 | 0.03839 | -0.087 | 49.404
16.5 | 1.905 | 0.04103 | -0.088 | 46.435
17 | 1.91 | 0.04335 | -0.088 | 44.069
17.5 | 1.913 | 0.0458 | -0.089 | 41.757
18 | 1.911 | 0.04826 | -0.089 | 39.602
18.5 | 1.906 | 0.05113 | -0.09 | 37.279
19 | 1.898 | 0.05402 | -0.09 | 35.137
19.5 | 1.886 | 0.05736 | -0.091 | 32.885
20 | 1.872 | 0.06064 | -0.091 | 30.866

## 68. Re 4M Mach 0.10 (2)
BIGFOIL.COM POLAR EXPORT
GA 35-420
GA 35-420 |  |  |  | Cl Max: | 1.5638 | at alpha= | 20 | deg
XFOIL ncrit=9 |  |  |  | L/D Max: | 176.771 | at alpha= | 6.5 | deg
Re: | 4000000 |  |  | Cd Min: | 0.08472 | at alpha= | 20 | deg
Mach: | 0.1 |  |  | Cl=0 at alpha= | -2.9693 | deg
|  |  |  | @ Cl=0.1, Cd= | 0.0054661
|  |  |  | @ Cl=0.4, Cd= | 0.0051719
|  |  |  | @ Cl=0.6, Cd= | 0.0052699
alpha (deg) | Cl | Cd | Cm | Cl/Cd
-20 | -1.2717 | 0.05459 | -0.0815 | -23.2955
-19.5 | -1.2774 | 0.04847 | -0.0837 | -26.3544
-19 | -1.2779 | 0.04318 | -0.0852 | -29.5947
-18.5 | -1.2753 | 0.03844 | -0.0862 | -33.1764
-18 | -1.2667 | 0.03454 | -0.0865 | -36.6734
-17.5 | -1.2567 | 0.031 | -0.0863 | -40.5387
-17 | -1.2429 | 0.02796 | -0.0857 | -44.4528
-16.5 | -1.2316 | 0.02497 | -0.0845 | -49.3232
-16 | -1.2142 | 0.02259 | -0.083 | -53.7494
-15.5 | -1.1932 | 0.0206 | -0.0813 | -57.9223
-15 | -1.1718 | 0.0188 | -0.079 | -62.3298
-14.5 | -1.1482 | 0.01729 | -0.0765 | -66.4083
-14 | -1.1218 | 0.01607 | -0.0738 | -69.8071
-13.5 | -1.0933 | 0.0151 | -0.0708 | -72.404
-13 | -1.0731 | 0.01413 | -0.0661 | -75.9448
-12.5 | -1.0416 | 0.01351 | -0.0625 | -77.0984
-12 | -0.998 | 0.01297 | -0.0608 | -76.9468
-11.5 | -0.9503 | 0.0125 | -0.0597 | -76.024
-11 | -0.903 | 0.01192 | -0.0585 | -75.755
-10.5 | -0.8526 | 0.01146 | -0.0579 | -74.3979
-10 | -0.8 | 0.01104 | -0.0575 | -72.4638
-9.5 | -0.746 | 0.01068 | -0.0573 | -69.8502
-9 | -0.6926 | 0.01025 | -0.057 | -67.5707
-8.5 | -0.6374 | 0.00986 | -0.057 | -64.645
-8 | -0.5811 | 0.00954 | -0.0572 | -60.9119
-7.5 | -0.5247 | 0.00924 | -0.0574 | -56.7857
-7 | -0.4676 | 0.00891 | -0.0577 | -52.4804
-6.5 | -0.4098 | 0.00863 | -0.0581 | -47.4855
-6 | -0.3519 | 0.00836 | -0.0586 | -42.0933
-5.5 | -0.2942 | 0.00806 | -0.059 | -36.5012
-5 | -0.2363 | 0.00767 | -0.0595 | -30.8083
-4.5 | -0.1781 | 0.00732 | -0.0601 | -24.3306
-4 | -0.1201 | 0.00696 | -0.0608 | -17.2557
-3.5 | -0.0619 | 0.00658 | -0.0614 | -9.4073
-3 | -0.0036 | 0.00611 | -0.0622 | -0.5892
-2.5 | 0.0551 | 0.00571 | -0.063 | 9.6497
-2 | 0.114 | 0.00539 | -0.0638 | 21.1503
-1.5 | 0.1744 | 0.00526 | -0.0648 | 33.1559
-1 | 0.2353 | 0.00516 | -0.0658 | 45.6008
-0.5 | 0.2963 | 0.00516 | -0.0668 | 57.4225
0 | 0.3571 | 0.0052 | -0.0678 | 68.6731
0.5 | 0.4182 | 0.00516 | -0.0689 | 81.0465
1 | 0.4789 | 0.00519 | -0.0699 | 92.2736
1.5 | 0.5395 | 0.00525 | -0.071 | 102.7619
2 | 0.6002 | 0.00527 | -0.072 | 113.8899
2.5 | 0.6601 | 0.00537 | -0.073 | 122.9236
3 | 0.7206 | 0.00539 | -0.074 | 133.692
3.5 | 0.7801 | 0.00548 | -0.0749 | 142.354
4 | 0.8399 | 0.00553 | -0.0759 | 151.8807
4.5 | 0.8983 | 0.00568 | -0.0767 | 158.1514
5 | 0.9569 | 0.00579 | -0.0775 | 165.2677
5.5 | 1.0151 | 0.00593 | -0.0782 | 171.1804
6 | 1.072 | 0.00613 | -0.0788 | 174.8777
6.5 | 1.1278 | 0.00638 | -0.0792 | 176.7712
7 | 1.1786 | 0.00687 | -0.0788 | 171.5575
7.5 | 1.2245 | 0.00752 | -0.0776 | 162.8324
8 | 1.2664 | 0.00824 | -0.0757 | 153.6893
8.5 | 1.3004 | 0.00906 | -0.0726 | 143.532
9 | 1.3095 | 0.01003 | -0.0649 | 130.5583
9.5 | 1.3137 | 0.01142 | -0.0575 | 115.035
10 | 1.3187 | 0.01329 | -0.0513 | 99.225
10.5 | 1.3255 | 0.01536 | -0.0459 | 86.2956
12.5 | 1.3765 | 0.02618 | -0.0348 | 52.5783
13 | 1.3874 | 0.02954 | -0.0328 | 46.9668
13.5 | 1.4003 | 0.03291 | -0.0312 | 42.5494
14 | 1.4146 | 0.03625 | -0.0298 | 39.0234
14.5 | 1.4279 | 0.03975 | -0.0285 | 35.922
15 | 1.4441 | 0.043 | -0.0274 | 33.5837
15.5 | 1.4569 | 0.04663 | -0.0263 | 31.2438
16 | 1.4711 | 0.05023 | -0.0255 | 29.2873
16.5 | 1.4827 | 0.05411 | -0.0247 | 27.4016
17 | 1.4998 | 0.05756 | -0.0243 | 26.0563
17.5 | 1.5095 | 0.06187 | -0.0239 | 24.3979
18 | 1.5223 | 0.06602 | -0.0239 | 23.0582
18.5 | 1.5343 | 0.07033 | -0.024 | 21.8157
19 | 1.5453 | 0.07482 | -0.0244 | 20.6536
19.5 | 1.5547 | 0.0797 | -0.0251 | 19.5069
20 | 1.5638 | 0.08472 | -0.0261 | 18.4585

## 69. Re 4M Mach 0.25 (1)
BIGFOIL.COM POLAR EXPORT
GA 35-420
GA 35-420 |  |  |  | Cl Max: | 1.838 | at alpha= | 15.5 | deg
JavaFoil+Calcfoil stall+Eppler ext transition |  |  |  | L/D Max: | 149.326 | at alpha= | 5 | deg
Re: | 4000000 |  |  | Cd Min: | 0.00583 | at alpha= | 0.5 | deg
Mach: | 0.25 |  |  | Cl=0 at alpha= | -3.0077 | deg
|  |  |  | @ Cl=0.1, Cd= | 0.0059506
|  |  |  | @ Cl=0.4, Cd= | 0.0060209
|  |  |  | @ Cl=0.6, Cd= | 0.0060436
alpha (deg) | Cl | Cd | Cm | Cl/Cd
-18.5 | -0.676 | 0.14441 | -0.02 | -4.679
-18 | -0.714 | 0.13441 | -0.021 | -5.312
-17.5 | -0.755 | 0.11721 | -0.024 | -6.445
-17 | -0.784 | 0.11359 | -0.024 | -6.898
-16.5 | -0.813 | 0.10324 | -0.025 | -7.875
-16 | -0.854 | 0.08161 | -0.029 | -10.46
-15.5 | -0.886 | 0.06668 | -0.031 | -13.291
-15 | -0.915 | 0.05367 | -0.033 | -17.042
-14.5 | -0.933 | 0.04416 | -0.035 | -21.137
-14 | -0.949 | 0.03567 | -0.037 | -26.61
-13.5 | -0.955 | 0.0298 | -0.038 | -32.066
-13 | -0.955 | 0.02519 | -0.04 | -37.898
-12.5 | -0.944 | 0.02222 | -0.041 | -42.492
-12 | -0.932 | 0.01827 | -0.042 | -51.047
-11.5 | -0.908 | 0.01649 | -0.043 | -55.065
-11 | -0.879 | 0.01511 | -0.044 | -58.162
-10.5 | -0.844 | 0.01405 | -0.045 | -60.116
-10 | -0.806 | 0.01305 | -0.047 | -61.774
-9.5 | -0.763 | 0.01214 | -0.048 | -62.866
-9 | -0.717 | 0.01143 | -0.049 | -62.752
-8.5 | -0.668 | 0.0114 | -0.05 | -58.555
-8 | -0.615 | 0.01078 | -0.051 | -57.057
-7.5 | -0.561 | 0.00976 | -0.052 | -57.491
-7 | -0.504 | 0.00928 | -0.053 | -54.354
-6.5 | -0.444 | 0.00893 | -0.054 | -49.769
-6 | -0.382 | 0.00916 | -0.055 | -41.766
-5.5 | -0.32 | 0.00831 | -0.056 | -38.5
-5 | -0.256 | 0.00799 | -0.057 | -32.094
-4.5 | -0.193 | 0.00687 | -0.058 | -28.046
-4 | -0.128 | 0.00693 | -0.059 | -18.495
-3.5 | -0.064 | 0.00638 | -0.06 | -9.952
-3 | 0.001 | 0.00605 | -0.061 | 0.235
-2.5 | 0.067 | 0.00591 | -0.062 | 11.302
-2 | 0.132 | 0.00599 | -0.063 | 22.037
-1.5 | 0.197 | 0.00601 | -0.064 | 32.861
-1 | 0.263 | 0.00595 | -0.065 | 44.209
-0.5 | 0.328 | 0.00596 | -0.066 | 55.074
0 | 0.397 | 0.00603 | -0.067 | 65.814
0.5 | 0.463 | 0.00583 | -0.068 | 79.3
1 | 0.528 | 0.00584 | -0.069 | 90.482
1.5 | 0.594 | 0.00599 | -0.07 | 99.165
2 | 0.66 | 0.00658 | -0.071 | 100.303
2.5 | 0.726 | 0.00674 | -0.072 | 107.739
3 | 0.791 | 0.00685 | -0.073 | 115.463
3.5 | 0.857 | 0.00693 | -0.074 | 123.68
4 | 0.916 | 0.00668 | -0.075 | 136.999
4.5 | 0.98 | 0.00684 | -0.076 | 143.312
5 | 1.045 | 0.00699 | -0.076 | 149.326
5.5 | 1.109 | 0.00771 | -0.077 | 143.816
6 | 1.151 | 0.00854 | -0.077 | 134.787
6.5 | 1.208 | 0.00908 | -0.078 | 132.994
7 | 1.265 | 0.00962 | -0.078 | 131.418
7.5 | 1.319 | 0.01048 | -0.079 | 125.831
8 | 1.372 | 0.01153 | -0.079 | 118.952
8.5 | 1.424 | 0.01259 | -0.08 | 113.092
9 | 1.472 | 0.0151 | -0.08 | 97.446
9.5 | 1.521 | 0.01665 | -0.081 | 91.325
10 | 1.568 | 0.01863 | -0.082 | 84.137
10.5 | 1.609 | 0.02102 | -0.082 | 76.559
11 | 1.65 | 0.02222 | -0.083 | 74.263
11.5 | 1.687 | 0.02475 | -0.083 | 68.15
12 | 1.721 | 0.02621 | -0.084 | 65.681
12.5 | 1.752 | 0.02776 | -0.085 | 63.131
13 | 1.779 | 0.02923 | -0.086 | 60.857
13.5 | 1.801 | 0.03103 | -0.086 | 58.042
14 | 1.819 | 0.03289 | -0.087 | 55.301
14.5 | 1.831 | 0.03489 | -0.087 | 52.489
15 | 1.837 | 0.03864 | -0.088 | 47.535
15.5 | 1.838 | 0.04139 | -0.088 | 44.402
16 | 1.834 | 0.04406 | -0.089 | 41.623
16.5 | 1.824 | 0.04686 | -0.09 | 38.924
17 | 1.809 | 0.04966 | -0.09 | 36.42
17.5 | 1.787 | 0.05311 | -0.09 | 33.656
18 | 1.76 | 0.05657 | -0.091 | 31.116
18.5 | 1.728 | 0.05993 | -0.091 | 28.834
19 | 1.689 | 0.06451 | -0.092 | 26.178
19.5 | 1.645 | 0.06913 | -0.092 | 23.798
20 | 1.597 | 0.07372 | -0.092 | 21.656

## 70. Re 4M Mach 0.25 (2)
BIGFOIL.COM POLAR EXPORT
GA 35-420
GA 35-420 |  |  |  | Cl Max: | 1.5309 | at alpha= | 20 | deg
XFOIL ncrit=9 |  |  |  | L/D Max: | 177.796 | at alpha= | 6.5 | deg
Re: | 4000000 |  |  | Cd Min: | 0.09992 | at alpha= | 20 | deg
Mach: | 0.25 |  |  | Cl=0 at alpha= | -2.9777 | deg
|  |  |  | @ Cl=0.1, Cd= | 0.0055938
|  |  |  | @ Cl=0.4, Cd= | 0.0052454
|  |  |  | @ Cl=0.6, Cd= | 0.0053777
alpha (deg) | Cl | Cd | Cm | Cl/Cd
-20 | -1.0925 | 0.08812 | -0.0718 | -12.3979
-19.5 | -1.1242 | 0.07659 | -0.079 | -14.6782
-19 | -1.1459 | 0.06696 | -0.0846 | -17.1132
-18.5 | -1.1647 | 0.05834 | -0.0889 | -19.964
-18 | -1.1782 | 0.05085 | -0.0921 | -23.1701
-17.5 | -1.1844 | 0.04459 | -0.0941 | -26.562
-17 | -1.1812 | 0.03951 | -0.0951 | -29.8962
-16.5 | -1.1774 | 0.03486 | -0.0955 | -33.7751
-16 | -1.1678 | 0.03096 | -0.0951 | -37.7196
-15.5 | -1.1549 | 0.02759 | -0.0942 | -41.8594
-15 | -1.1423 | 0.02442 | -0.0927 | -46.7772
-14.5 | -1.1246 | 0.02185 | -0.0907 | -51.4691
-14 | -1.1024 | 0.01972 | -0.0883 | -55.9026
-13.5 | -1.0791 | 0.01788 | -0.0855 | -60.3523
-13 | -1.0528 | 0.01637 | -0.0824 | -64.3128
-12.5 | -1.0228 | 0.01521 | -0.079 | -67.2452
-12 | -0.9987 | 0.01412 | -0.0744 | -70.7295
-11.5 | -0.9707 | 0.0134 | -0.0694 | -72.4403
-11 | -0.9247 | 0.01283 | -0.0672 | -72.0733
-10.5 | -0.8762 | 0.01223 | -0.0653 | -71.6435
-10 | -0.8253 | 0.01164 | -0.0639 | -70.9021
-9.5 | -0.7712 | 0.01118 | -0.0629 | -68.9803
-9 | -0.7151 | 0.01077 | -0.0622 | -66.3974
-8.5 | -0.6592 | 0.01027 | -0.0616 | -64.187
-8 | -0.6017 | 0.00988 | -0.0612 | -60.9008
-7.5 | -0.5428 | 0.00956 | -0.0611 | -56.7782
-7 | -0.484 | 0.00917 | -0.0611 | -52.7808
-6.5 | -0.4241 | 0.00886 | -0.0612 | -47.8668
-6 | -0.3642 | 0.00857 | -0.0614 | -42.4971
-5.5 | -0.3037 | 0.00826 | -0.0618 | -36.7676
-5 | -0.2435 | 0.0079 | -0.0622 | -30.8228
-4.5 | -0.1836 | 0.00751 | -0.0626 | -24.4474
-4 | -0.1234 | 0.00716 | -0.0631 | -17.2346
-3.5 | -0.063 | 0.00671 | -0.0637 | -9.389
-3 | -0.0027 | 0.00626 | -0.0644 | -0.43131
-2.5 | 0.0577 | 0.00583 | -0.0651 | 9.8971
-2 | 0.1186 | 0.00549 | -0.0659 | 21.6029
-1.5 | 0.1815 | 0.00532 | -0.0669 | 34.1165
-1 | 0.2443 | 0.00524 | -0.0679 | 46.6221
-0.5 | 0.3073 | 0.00527 | -0.0689 | 58.3112
0 | 0.3709 | 0.00525 | -0.07 | 70.6476
0.5 | 0.4339 | 0.00524 | -0.0711 | 82.8053
1 | 0.4966 | 0.00532 | -0.0721 | 93.3459
1.5 | 0.5599 | 0.00532 | -0.0732 | 105.2444
2 | 0.6224 | 0.00541 | -0.0742 | 115.0462
2.5 | 0.6851 | 0.00546 | -0.0752 | 125.4762
3 | 0.7473 | 0.00552 | -0.0762 | 135.3804
3.5 | 0.8093 | 0.00561 | -0.0771 | 144.2602
4 | 0.8713 | 0.00569 | -0.078 | 153.1283
4.5 | 0.9323 | 0.00581 | -0.0787 | 160.4647
5 | 0.9922 | 0.00599 | -0.0793 | 165.6427
5.5 | 1.053 | 0.00612 | -0.08 | 172.0588
6 | 1.1123 | 0.00631 | -0.0804 | 176.2758
6.5 | 1.1699 | 0.00658 | -0.0805 | 177.7964
7 | 1.221 | 0.00712 | -0.0796 | 171.4888
7.5 | 1.2625 | 0.00794 | -0.0771 | 159.005
8 | 1.2975 | 0.00877 | -0.0735 | 147.9475
8.5 | 1.3073 | 0.00971 | -0.0655 | 134.6344
9 | 1.311 | 0.01125 | -0.0578 | 116.5333
9.5 | 1.3149 | 0.0133 | -0.0512 | 98.8647
10 | 1.3136 | 0.01594 | -0.0448 | 82.409
10.5 | 1.3167 | 0.0186 | -0.0395 | 70.7903
11 | 1.3425 | 0.02155 | -0.0394 | 62.297
12 | 1.3573 | 0.02815 | -0.0329 | 48.2167
12.5 | 1.3674 | 0.0318 | -0.0307 | 43
13 | 1.3739 | 0.03586 | -0.0286 | 38.3129
13.5 | 1.3856 | 0.03963 | -0.027 | 34.9634
14 | 1.3955 | 0.0436 | -0.0253 | 32.0069
15 | 1.4187 | 0.05155 | -0.0227 | 27.5209
15.5 | 1.4342 | 0.05531 | -0.0218 | 25.9302
16 | 1.4465 | 0.05953 | -0.0211 | 24.2987
16.5 | 1.4599 | 0.06379 | -0.0207 | 22.886
17 | 1.4712 | 0.06841 | -0.0205 | 21.5056
17.5 | 1.485 | 0.07286 | -0.0206 | 20.3816
18 | 1.4978 | 0.07758 | -0.0209 | 19.3065
18.5 | 1.5044 | 0.08315 | -0.0216 | 18.0926
19 | 1.5153 | 0.08837 | -0.0226 | 17.1472
19.5 | 1.5244 | 0.09394 | -0.0238 | 16.2274
20 | 1.5309 | 0.09992 | -0.0254 | 15.3213

## 71. Re 4M Mach 0.50 (1)
BIGFOIL.COM POLAR EXPORT
GA 35-420
GA 35-420 |  |  |  | Cl Max: | 1.674 | at alpha= | 10.5 | deg
JavaFoil+Calcfoil stall+Eppler ext transition |  |  |  | L/D Max: | 121.461 | at alpha= | 4.5 | deg
Re: | 4000000 |  |  | Cd Min: | 0.00621 | at alpha= | -0.5 | deg
Mach: | 0.5 |  |  | Cl=0 at alpha= | -3.0137 | deg
|  |  |  | @ Cl=0.1, Cd= | 0.0065763
|  |  |  | @ Cl=0.4, Cd= | 0.00636
|  |  |  | @ Cl=0.6, Cd= | 0.006501
alpha (deg) | Cl | Cd | Cm | Cl/Cd
-20 | -0.994 | 0.16208 | -0.023 | -6.13
-19.5 | -0.962 | 0.15725 | -0.023 | -6.115
-19 | -0.931 | 0.15608 | -0.022 | -5.962
-18.5 | -0.901 | 0.15297 | -0.022 | -5.888
-18 | -0.872 | 0.14957 | -0.023 | -5.83
-17.5 | -0.844 | 0.14072 | -0.023 | -5.995
-17 | -0.818 | 0.14105 | -0.025 | -5.802
-16.5 | -0.791 | 0.13065 | -0.026 | -6.054
-16 | -0.761 | 0.12503 | -0.026 | -6.085
-15.5 | -0.73 | 0.12081 | -0.025 | -6.044
-15 | -0.7 | 0.11821 | -0.025 | -5.919
-14.5 | -0.669 | 0.11334 | -0.025 | -5.906
-14 | -0.64 | 0.11117 | -0.025 | -5.761
-13.5 | -0.611 | 0.10498 | -0.025 | -5.824
-13 | -0.583 | 0.10143 | -0.026 | -5.751
-12.5 | -0.555 | 0.09422 | -0.027 | -5.885
-12 | -0.523 | 0.08841 | -0.024 | -5.911
-11.5 | -0.494 | 0.08489 | -0.024 | -5.818
-11 | -0.465 | 0.08139 | -0.025 | -5.714
-10.5 | -0.436 | 0.07857 | -0.025 | -5.552
-10 | -0.411 | 0.06691 | -0.03 | -6.137
-9.5 | -0.501 | 0.04766 | -0.041 | -10.513
-9 | -0.661 | 0.02038 | -0.052 | -32.416
-8.5 | -0.667 | 0.01546 | -0.054 | -43.135
-8 | -0.637 | 0.01336 | -0.056 | -47.696
-7.5 | -0.593 | 0.01223 | -0.057 | -48.518
-7 | -0.541 | 0.01133 | -0.058 | -47.697
-6.5 | -0.48 | 0.01138 | -0.06 | -42.186
-6 | -0.417 | 0.01073 | -0.061 | -38.823
-5.5 | -0.351 | 0.01018 | -0.062 | -34.442
-5 | -0.283 | 0.00969 | -0.063 | -29.232
-4.5 | -0.214 | 0.00877 | -0.065 | -24.405
-4 | -0.143 | 0.0076 | -0.066 | -18.776
-3.5 | -0.071 | 0.00677 | -0.067 | -10.459
-3 | 0.002 | 0.00638 | -0.068 | 0.249
-2.5 | 0.075 | 0.00659 | -0.069 | 11.322
-2 | 0.148 | 0.00655 | -0.07 | 22.556
-1.5 | 0.221 | 0.00649 | -0.071 | 33.984
-1 | 0.294 | 0.00643 | -0.072 | 45.665
-0.5 | 0.367 | 0.00621 | -0.074 | 59.044
0 | 0.444 | 0.00656 | -0.075 | 67.619
0.5 | 0.517 | 0.0067 | -0.076 | 77.254
1 | 0.591 | 0.00648 | -0.077 | 91.172
1.5 | 0.664 | 0.00665 | -0.078 | 99.919
2 | 0.73 | 0.00739 | -0.078 | 98.75
2.5 | 0.799 | 0.00756 | -0.079 | 105.745
3 | 0.867 | 0.00785 | -0.08 | 110.508
3.5 | 0.937 | 0.00814 | -0.08 | 115.103
4 | 0.996 | 0.00843 | -0.081 | 118.175
4.5 | 1.064 | 0.00876 | -0.082 | 121.461
5 | 1.13 | 0.00942 | -0.083 | 119.954
5.5 | 1.195 | 0.01018 | -0.084 | 117.363
6 | 1.26 | 0.01095 | -0.084 | 115.072
6.5 | 1.321 | 0.01209 | -0.085 | 109.287
7 | 1.382 | 0.01333 | -0.086 | 103.685
7.5 | 1.438 | 0.01479 | -0.087 | 97.205
8 | 1.49 | 0.01668 | -0.087 | 89.348
8.5 | 1.538 | 0.01977 | -0.088 | 77.775
9 | 1.583 | 0.02278 | -0.088 | 69.501
9.5 | 1.624 | 0.02572 | -0.089 | 63.161
10 | 1.658 | 0.02877 | -0.09 | 57.629
10.5 | 1.674 | 0.0325 | -0.09 | 51.508
11 | 1.67 | 0.03534 | -0.091 | 47.251
11.5 | 1.631 | 0.03817 | -0.091 | 42.738
12 | 1.512 | 0.04509 | -0.092 | 33.533
12.5 | 1.03 | 0.05221 | -0.092 | 19.732
13 | 1.057 | 0.05773 | -0.092 | 18.312
13.5 | 1.088 | 0.05937 | -0.093 | 18.33
14 | 1.113 | 0.06759 | -0.093 | 16.464
14.5 | 1.128 | 0.07578 | -0.091 | 14.882
15 | 1.167 | 0.0766 | -0.094 | 15.233
15.5 | 1.196 | 0.08206 | -0.094 | 14.576

## 72. Re 4M Mach 0.50 (2)
BIGFOIL.COM POLAR EXPORT
GA 35-420
GA 35-420 |  |  |  | Cl Max: | 1.4162 | at alpha= | 19.5 | deg
XFOIL ncrit=9 |  |  |  | L/D Max: | 167.552 | at alpha= | 5.5 | deg
Re: | 4000000 |  |  | Cd Min: | 0.16173 | at alpha= | 20 | deg
Mach: | 0.5 |  |  | Cl=0 at alpha= | -3.0165 | deg
|  |  |  | @ Cl=0.1, Cd= | 0.0061753
|  |  |  | @ Cl=0.4, Cd= | 0.0056313
|  |  |  | @ Cl=0.6, Cd= | 0.0058014
alpha (deg) | Cl | Cd | Cm | Cl/Cd
-15.5 | -0.55 | 0.11597 | -0.0672 | -4.7426
-15 | -0.5724 | 0.10369 | -0.0759 | -5.5203
-14.5 | -0.5956 | 0.09185 | -0.0842 | -6.4845
-14 | -0.6197 | 0.08033 | -0.0922 | -7.7144
-13.5 | -0.6482 | 0.0689 | -0.1001 | -9.4078
-13 | -0.6704 | 0.05895 | -0.1064 | -11.3723
-12.5 | -0.693 | 0.04991 | -0.1112 | -13.885
-12 | -0.7164 | 0.04175 | -0.1144 | -17.1593
-11.5 | -0.74 | 0.0345 | -0.1159 | -21.4493
-11 | -0.7605 | 0.0282 | -0.1153 | -26.9681
-10.5 | -0.7748 | 0.02291 | -0.1129 | -33.8193
-10 | -0.7695 | 0.0191 | -0.1091 | -40.288
-9.5 | -0.7496 | 0.01643 | -0.1045 | -45.6239
-9 | -0.7249 | 0.01441 | -0.0992 | -50.3053
-8.5 | -0.6937 | 0.01305 | -0.0933 | -53.1571
-8 | -0.6587 | 0.01219 | -0.0868 | -54.0361
-7.5 | -0.6069 | 0.01132 | -0.0827 | -53.6131
-7 | -0.5451 | 0.01072 | -0.0801 | -50.8489
-6.5 | -0.4796 | 0.01014 | -0.0781 | -47.2978
-6 | -0.4134 | 0.00958 | -0.0765 | -43.1524
-5.5 | -0.3444 | 0.00919 | -0.0755 | -37.4755
-5 | -0.2748 | 0.0088 | -0.0749 | -31.2273
-4.5 | -0.2043 | 0.00843 | -0.0746 | -24.2349
-4 | -0.1357 | 0.00794 | -0.0743 | -17.0907
-3.5 | -0.0673 | 0.00747 | -0.0743 | -9.0094
-3 | 0.0023 | 0.00697 | -0.0745 | 0.32999
-2.5 | 0.071 | 0.00639 | -0.0749 | 11.1111
-2 | 0.1399 | 0.00588 | -0.0755 | 23.7925
-1.5 | 0.2122 | 0.00568 | -0.0763 | 37.3592
-1 | 0.2855 | 0.0056 | -0.0774 | 50.9821
-0.5 | 0.3584 | 0.00562 | -0.0784 | 63.7722
0 | 0.4319 | 0.00564 | -0.0795 | 76.578
0.5 | 0.5052 | 0.00569 | -0.0806 | 88.7873
1 | 0.5775 | 0.00578 | -0.0815 | 99.9135
1.5 | 0.651 | 0.00585 | -0.0826 | 111.2821
2 | 0.7228 | 0.00596 | -0.0835 | 121.2752
3 | 0.867 | 0.0062 | -0.0849 | 139.8387
3.5 | 0.9382 | 0.00636 | -0.0854 | 147.5157
4 | 1.0092 | 0.00652 | -0.0857 | 154.7853
4.5 | 1.078 | 0.00674 | -0.0856 | 159.9407
5 | 1.1466 | 0.00694 | -0.0853 | 165.2161
5.5 | 1.2114 | 0.00723 | -0.0842 | 167.5519
6 | 1.2703 | 0.00761 | -0.082 | 166.9251
6.5 | 1.3155 | 0.00807 | -0.0774 | 163.0112
7 | 1.3376 | 0.00907 | -0.0698 | 147.4752
7.5 | 1.3485 | 0.01094 | -0.062 | 123.2633
8 | 1.3309 | 0.0143 | -0.0523 | 93.0699
8.5 | 1.32 | 0.01786 | -0.0444 | 73.9082
9 | 1.3046 | 0.02193 | -0.0371 | 59.4893
9.5 | 1.2926 | 0.02627 | -0.031 | 49.2044
10 | 1.2789 | 0.03112 | -0.0257 | 41.0958
10.5 | 1.278 | 0.03552 | -0.0216 | 35.9797
11 | 1.2977 | 0.04102 | -0.0232 | 31.6358
12.5 | 1.2999 | 0.05698 | -0.0166 | 22.8133
13 | 1.3029 | 0.06264 | -0.0153 | 20.7998
13.5 | 1.3088 | 0.06836 | -0.0145 | 19.1457
14 | 1.3206 | 0.07384 | -0.014 | 17.8846
14.5 | 1.3329 | 0.07955 | -0.014 | 16.7555
15 | 1.3445 | 0.08556 | -0.0143 | 15.7141
15.5 | 1.3578 | 0.09164 | -0.015 | 14.8167
16 | 1.3695 | 0.09813 | -0.0161 | 13.956
16.5 | 1.3814 | 0.10476 | -0.0175 | 13.1863
17 | 1.39 | 0.11195 | -0.0194 | 12.4163
17.5 | 1.4003 | 0.11914 | -0.0217 | 11.7534
18 | 1.4055 | 0.12704 | -0.0246 | 11.0634
18.5 | 1.4123 | 0.13495 | -0.0278 | 10.4654
19 | 1.4151 | 0.14342 | -0.0317 | 9.8668
19.5 | 1.4162 | 0.15222 | -0.0361 | 9.3036
20 | 1.4128 | 0.16173 | -0.0414 | 8.7355

## 73. Re 5M Mach 0.00 (1)
BIGFOIL.COM POLAR EXPORT
GA 35-420
GA 35-420 |  |  |  | Cl Max: | 1.932 | at alpha= | 18 | deg
JavaFoil+Calcfoil stall+Eppler ext transition |  |  |  | L/D Max: | 148.773 | at alpha= | 5 | deg
Re: | 5000000 |  |  | Cd Min: | 0.00551 | at alpha= | 0 | deg
Mach: | 0 |  |  | Cl=0 at alpha= | -3.0079 | deg
|  |  |  | @ Cl=0.1, Cd= | 0.0057944
|  |  |  | @ Cl=0.4, Cd= | 0.0055225
|  |  |  | @ Cl=0.6, Cd= | 0.0059697
alpha (deg) | Cl | Cd | Cm | Cl/Cd
-20 | -0.989 | 0.11354 | -0.023 | -8.712
-19.5 | -1.007 | 0.10121 | -0.024 | -9.948
-19 | -1.025 | 0.08827 | -0.026 | -11.611
-18.5 | -1.043 | 0.07569 | -0.027 | -13.784
-18 | -1.064 | 0.0613 | -0.029 | -17.356
-17.5 | -1.072 | 0.05475 | -0.03 | -19.581
-17 | -1.078 | 0.04861 | -0.031 | -22.17
-16.5 | -1.076 | 0.04553 | -0.031 | -23.634
-16 | -1.078 | 0.03958 | -0.033 | -27.242
-15.5 | -1.079 | 0.03381 | -0.034 | -31.903
-15 | -1.071 | 0.03036 | -0.035 | -35.288
-14.5 | -1.062 | 0.02725 | -0.036 | -38.97
-14 | -1.048 | 0.0244 | -0.037 | -42.961
-13.5 | -1.033 | 0.02098 | -0.038 | -49.248
-13 | -1.016 | 0.01761 | -0.04 | -57.67
-12.5 | -0.985 | 0.01751 | -0.04 | -56.249
-12 | -0.958 | 0.01526 | -0.041 | -62.771
-11.5 | -0.924 | 0.01425 | -0.042 | -64.835
-11 | -0.887 | 0.01291 | -0.043 | -68.687
-10.5 | -0.846 | 0.01208 | -0.044 | -70.066
-10 | -0.803 | 0.01135 | -0.045 | -70.733
-9.5 | -0.757 | 0.01071 | -0.046 | -70.647
-9 | -0.708 | 0.01067 | -0.048 | -66.362
-8.5 | -0.658 | 0.00957 | -0.049 | -68.762
-8 | -0.605 | 0.0091 | -0.05 | -66.497
-7.5 | -0.55 | 0.00901 | -0.051 | -60.991
-7 | -0.492 | 0.00874 | -0.052 | -56.284
-6.5 | -0.432 | 0.00849 | -0.053 | -50.89
-6 | -0.371 | 0.00824 | -0.053 | -45.06
-5.5 | -0.31 | 0.00772 | -0.054 | -40.188
-5 | -0.249 | 0.00741 | -0.055 | -33.552
-4.5 | -0.187 | 0.0069 | -0.056 | -27.047
-4 | -0.124 | 0.00674 | -0.057 | -18.437
-3.5 | -0.062 | 0.00604 | -0.058 | -10.185
-3 | 0.001 | 0.00587 | -0.059 | 0.235
-2.5 | 0.065 | 0.00575 | -0.06 | 11.239
-2 | 0.128 | 0.00583 | -0.061 | 21.943
-1.5 | 0.191 | 0.00571 | -0.062 | 33.501
-1 | 0.255 | 0.00569 | -0.063 | 44.712
-0.5 | 0.318 | 0.00575 | -0.064 | 55.322
0 | 0.384 | 0.00551 | -0.065 | 69.758
0.5 | 0.448 | 0.00556 | -0.066 | 80.512
1 | 0.512 | 0.00568 | -0.067 | 90.076
1.5 | 0.575 | 0.00579 | -0.068 | 99.389
2 | 0.639 | 0.00625 | -0.068 | 102.217
2.5 | 0.703 | 0.00635 | -0.069 | 110.666
3 | 0.766 | 0.00648 | -0.07 | 118.245
3.5 | 0.83 | 0.00651 | -0.071 | 127.557
4 | 0.887 | 0.00635 | -0.072 | 139.685
4.5 | 0.95 | 0.00645 | -0.073 | 147.237
5 | 1.012 | 0.0068 | -0.074 | 148.773
5.5 | 1.074 | 0.00743 | -0.075 | 144.597
6 | 1.136 | 0.00788 | -0.076 | 144.288
6.5 | 1.181 | 0.00834 | -0.076 | 141.629
7 | 1.232 | 0.00933 | -0.076 | 132.058
7.5 | 1.285 | 0.01004 | -0.077 | 128.037
8 | 1.338 | 0.01072 | -0.077 | 124.843
8.5 | 1.389 | 0.01208 | -0.078 | 114.937
9 | 1.438 | 0.01335 | -0.078 | 107.711
9.5 | 1.486 | 0.01526 | -0.079 | 97.364
10 | 1.534 | 0.01665 | -0.08 | 92.132
10.5 | 1.578 | 0.01819 | -0.08 | 86.76
11 | 1.621 | 0.01941 | -0.081 | 83.523
11.5 | 1.661 | 0.02151 | -0.081 | 77.206
12 | 1.7 | 0.02272 | -0.082 | 74.809
12.5 | 1.736 | 0.02399 | -0.083 | 72.349
13 | 1.77 | 0.02513 | -0.083 | 70.424
13.5 | 1.801 | 0.02652 | -0.084 | 67.885
14 | 1.828 | 0.028 | -0.085 | 65.302
14.5 | 1.853 | 0.02956 | -0.085 | 62.691
15 | 1.875 | 0.03122 | -0.086 | 60.061
15.5 | 1.893 | 0.03304 | -0.087 | 57.303
16 | 1.906 | 0.03621 | -0.087 | 52.628
16.5 | 1.917 | 0.03863 | -0.088 | 49.619
17 | 1.925 | 0.0408 | -0.088 | 47.178
17.5 | 1.93 | 0.04294 | -0.089 | 44.945
18 | 1.932 | 0.04517 | -0.089 | 42.767
18.5 | 1.93 | 0.0479 | -0.09 | 40.296
19 | 1.925 | 0.05077 | -0.09 | 37.918
19.5 | 1.917 | 0.05361 | -0.091 | 35.77
20 | 1.907 | 0.05651 | -0.091 | 33.749

## 74. Re 5M Mach 0.00 (2)
BIGFOIL.COM POLAR EXPORT
GA 35-420
GA 35-420 |  |  |  | Cl Max: | 1.592 | at alpha= | 20 | deg
XFOIL ncrit=9 |  |  |  | L/D Max: | 179.916 | at alpha= | 6 | deg
Re: | 5000000 |  |  | Cd Min: | 0.07912 | at alpha= | 20 | deg
Mach: | 0 |  |  | Cl=0 at alpha= | -2.9802 | deg
|  |  |  | @ Cl=0.1, Cd= | 0.0053645
|  |  |  | @ Cl=0.4, Cd= | 0.0049346
|  |  |  | @ Cl=0.6, Cd= | 0.0050809
alpha (deg) | Cl | Cd | Cm | Cl/Cd
-20 | -1.3269 | 0.04671 | -0.0825 | -28.4072
-19.5 | -1.3243 | 0.04189 | -0.0838 | -31.6138
-19 | -1.3207 | 0.03739 | -0.0846 | -35.3223
-18.5 | -1.3178 | 0.03313 | -0.0848 | -39.7766
-18 | -1.3084 | 0.02973 | -0.0845 | -44.0094
-17.5 | -1.2958 | 0.02675 | -0.0837 | -48.4411
-17 | -1.2791 | 0.02425 | -0.0827 | -52.7464
-16.5 | -1.2617 | 0.02198 | -0.0811 | -57.4022
-16 | -1.244 | 0.0199 | -0.0791 | -62.5126
-15.5 | -1.2224 | 0.01822 | -0.0769 | -67.0911
-15 | -1.1971 | 0.01688 | -0.0746 | -70.9182
-14.5 | -1.1739 | 0.0156 | -0.0715 | -75.25
-14 | -1.1498 | 0.01456 | -0.068 | -78.9698
-13.5 | -1.1274 | 0.01379 | -0.0635 | -81.7549
-13 | -1.0929 | 0.01325 | -0.0605 | -82.483
-12.5 | -1.0514 | 0.01264 | -0.0587 | -83.1804
-12 | -1.0051 | 0.01212 | -0.0575 | -82.929
-11.5 | -0.956 | 0.01167 | -0.0568 | -81.9195
-10.5 | -0.8542 | 0.01079 | -0.0558 | -79.1659
-10 | -0.8013 | 0.0104 | -0.0556 | -77.0481
-9.5 | -0.7471 | 0.01007 | -0.0556 | -74.1907
-9 | -0.6918 | 0.00975 | -0.0557 | -70.9538
-8.5 | -0.6369 | 0.00937 | -0.0558 | -67.9723
-8 | -0.5809 | 0.00907 | -0.056 | -64.0463
-7.5 | -0.5238 | 0.0088 | -0.0564 | -59.5227
-7 | -0.4668 | 0.00849 | -0.0568 | -54.9823
-6.5 | -0.4092 | 0.00825 | -0.0573 | -49.6
-6 | -0.3514 | 0.008 | -0.0579 | -43.925
-5.5 | -0.2932 | 0.00772 | -0.0585 | -37.9793
-5 | -0.2354 | 0.00739 | -0.059 | -31.8539
-4.5 | -0.1774 | 0.00708 | -0.0597 | -25.0565
-4 | -0.1192 | 0.00675 | -0.0604 | -17.6593
-3.5 | -0.0607 | 0.00639 | -0.0611 | -9.4992
-3 | -0.0023 | 0.00603 | -0.0619 | -0.38143
-2.5 | 0.0559 | 0.00565 | -0.0627 | 9.8938
-2 | 0.1146 | 0.00527 | -0.0636 | 21.7457
-1.5 | 0.1743 | 0.00504 | -0.0645 | 34.5833
-1 | 0.2345 | 0.00497 | -0.0655 | 47.1831
-0.5 | 0.295 | 0.00495 | -0.0666 | 59.596
0 | 0.3559 | 0.00492 | -0.0677 | 72.3374
0.5 | 0.4164 | 0.00494 | -0.0687 | 84.2915
1 | 0.4768 | 0.00497 | -0.0697 | 95.9356
1.5 | 0.5373 | 0.00499 | -0.0708 | 107.6754
2 | 0.5972 | 0.00508 | -0.0718 | 117.5591
2.5 | 0.6576 | 0.0051 | -0.0729 | 128.9412
3 | 0.7171 | 0.00519 | -0.0739 | 138.1696
3.5 | 0.777 | 0.00524 | -0.0749 | 148.2824
4 | 0.8355 | 0.00536 | -0.0757 | 155.8769
4.5 | 0.8943 | 0.00546 | -0.0766 | 163.7912
5 | 0.9527 | 0.00557 | -0.0775 | 171.0413
5.5 | 1.01 | 0.00575 | -0.0782 | 175.6522
6 | 1.0669 | 0.00593 | -0.0789 | 179.9157
6.5 | 1.1213 | 0.00625 | -0.0791 | 179.408
7 | 1.1684 | 0.00693 | -0.0783 | 168.6003
7.5 | 1.214 | 0.00759 | -0.0772 | 159.9473
8.5 | 1.2901 | 0.00909 | -0.0724 | 141.9252
9 | 1.3011 | 0.01001 | -0.0651 | 129.98
9.5 | 1.3083 | 0.01125 | -0.0581 | 116.2933
10 | 1.3168 | 0.01291 | -0.0522 | 101.9985
10.5 | 1.3313 | 0.0146 | -0.0478 | 91.1849
11 | 1.3349 | 0.01697 | -0.0425 | 78.6623
11.5 | 1.3679 | 0.01914 | -0.043 | 71.4681
12 | 1.3777 | 0.0215 | -0.0391 | 64.0791
12.5 | 1.3852 | 0.0248 | -0.0365 | 55.8548
13 | 1.4045 | 0.02765 | -0.0352 | 50.7957
13.5 | 1.4253 | 0.03066 | -0.0346 | 46.4873
14 | 1.4466 | 0.03379 | -0.0343 | 42.8115
14.5 | 1.4639 | 0.0371 | -0.0335 | 39.4582
15 | 1.4819 | 0.04023 | -0.0326 | 36.8357
15.5 | 1.4974 | 0.04339 | -0.0313 | 34.5103
16 | 1.5095 | 0.04684 | -0.0299 | 32.2267
16.5 | 1.5189 | 0.05028 | -0.0281 | 30.2088
17 | 1.5282 | 0.05385 | -0.0266 | 28.3788
17.5 | 1.5425 | 0.0573 | -0.0258 | 26.9197
18 | 1.5529 | 0.06126 | -0.0252 | 25.3493
18.5 | 1.5607 | 0.0657 | -0.0249 | 23.7549
19 | 1.5765 | 0.06943 | -0.025 | 22.7063
19.5 | 1.5854 | 0.07404 | -0.0254 | 21.4127
20 | 1.592 | 0.07912 | -0.0261 | 20.1213

## 75. Re 5M Mach 0.10 (1)
BIGFOIL.COM POLAR EXPORT
GA 35-420
GA 35-420 |  |  |  | Cl Max: | 1.916 | at alpha= | 17.5 | deg
JavaFoil+Calcfoil stall+Eppler ext transition |  |  |  | L/D Max: | 148.974 | at alpha= | 5 | deg
Re: | 5000000 |  |  | Cd Min: | 0.00555 | at alpha= | 0 | deg
Mach: | 0.1 |  |  | Cl=0 at alpha= | -3.0079 | deg
|  |  |  | @ Cl=0.1, Cd= | 0.0058483
|  |  |  | @ Cl=0.4, Cd= | 0.0055522
|  |  |  | @ Cl=0.6, Cd= | 0.0059253
alpha (deg) | Cl | Cd | Cm | Cl/Cd
-20 | -0.937 | 0.12548 | -0.022 | -7.467
-19.5 | -0.956 | 0.11417 | -0.023 | -8.37
-19 | -0.977 | 0.09965 | -0.025 | -9.803
-18.5 | -0.997 | 0.08628 | -0.026 | -11.561
-18 | -1.028 | 0.06661 | -0.028 | -15.426
-17.5 | -1.04 | 0.05916 | -0.029 | -17.574
-17 | -1.05 | 0.05175 | -0.031 | -20.285
-16.5 | -1.051 | 0.04881 | -0.031 | -21.525
-16 | -1.056 | 0.0422 | -0.033 | -25.029
-15.5 | -1.06 | 0.03573 | -0.034 | -29.679
-15 | -1.056 | 0.03209 | -0.035 | -32.901
-14.5 | -1.049 | 0.02857 | -0.036 | -36.719
-14 | -1.038 | 0.02544 | -0.037 | -40.798
-13.5 | -1.026 | 0.02163 | -0.038 | -47.438
-13 | -1.007 | 0.01944 | -0.039 | -51.779
-12.5 | -0.981 | 0.01813 | -0.04 | -54.101
-12 | -0.956 | 0.01556 | -0.042 | -61.434
-11.5 | -0.923 | 0.0145 | -0.043 | -63.655
-11 | -0.886 | 0.01312 | -0.044 | -67.57
-10.5 | -0.847 | 0.01222 | -0.045 | -69.296
-10 | -0.804 | 0.01147 | -0.046 | -70.08
-9.5 | -0.758 | 0.01082 | -0.047 | -70.11
-9 | -0.71 | 0.01081 | -0.048 | -65.697
-8.5 | -0.66 | 0.00967 | -0.049 | -68.184
-8 | -0.607 | 0.00915 | -0.05 | -66.337
-7.5 | -0.552 | 0.009 | -0.051 | -61.327
-7 | -0.494 | 0.00873 | -0.052 | -56.573
-6.5 | -0.434 | 0.00847 | -0.053 | -51.219
-6 | -0.373 | 0.00832 | -0.054 | -44.845
-5.5 | -0.312 | 0.00779 | -0.055 | -40.006
-5 | -0.25 | 0.00748 | -0.056 | -33.403
-4.5 | -0.188 | 0.00672 | -0.056 | -27.911
-4 | -0.125 | 0.00672 | -0.057 | -18.577
-3.5 | -0.062 | 0.00606 | -0.058 | -10.208
-3 | 0.001 | 0.00587 | -0.059 | 0.236
-2.5 | 0.065 | 0.00581 | -0.06 | 11.183
-2 | 0.129 | 0.00588 | -0.061 | 21.851
-1.5 | 0.192 | 0.00567 | -0.062 | 33.916
-1 | 0.256 | 0.0057 | -0.063 | 44.919
-0.5 | 0.319 | 0.00575 | -0.064 | 55.556
0 | 0.386 | 0.00555 | -0.065 | 69.59
0.5 | 0.45 | 0.00556 | -0.066 | 80.936
1 | 0.514 | 0.00568 | -0.067 | 90.506
1.5 | 0.578 | 0.00575 | -0.068 | 100.549
2 | 0.642 | 0.00626 | -0.069 | 102.533
2.5 | 0.706 | 0.00636 | -0.07 | 110.974
3 | 0.77 | 0.0065 | -0.071 | 118.397
3.5 | 0.834 | 0.00652 | -0.072 | 127.845
4 | 0.892 | 0.00633 | -0.073 | 140.916
4.5 | 0.955 | 0.00646 | -0.074 | 147.737
5 | 1.017 | 0.00683 | -0.074 | 148.974
5.5 | 1.08 | 0.00749 | -0.075 | 144.077
6 | 1.142 | 0.00792 | -0.076 | 144.141
6.5 | 1.184 | 0.00846 | -0.076 | 139.891
7 | 1.237 | 0.00944 | -0.076 | 130.96
7.5 | 1.291 | 0.01014 | -0.077 | 127.222
8 | 1.343 | 0.01086 | -0.078 | 123.671
8.5 | 1.394 | 0.01228 | -0.078 | 113.471
9 | 1.443 | 0.01356 | -0.079 | 106.45
9.5 | 1.492 | 0.01549 | -0.079 | 96.308
10 | 1.54 | 0.0169 | -0.08 | 91.098
10.5 | 1.583 | 0.01847 | -0.081 | 85.747
11 | 1.626 | 0.01972 | -0.081 | 82.479
11.5 | 1.666 | 0.02187 | -0.082 | 76.156
12 | 1.704 | 0.02312 | -0.082 | 73.71
12.5 | 1.74 | 0.02439 | -0.083 | 71.328
13 | 1.773 | 0.0256 | -0.084 | 69.253
13.5 | 1.803 | 0.027 | -0.084 | 66.755
14 | 1.829 | 0.02848 | -0.085 | 64.225
14.5 | 1.852 | 0.03033 | -0.086 | 61.079
15 | 1.872 | 0.03181 | -0.086 | 58.854
15.5 | 1.887 | 0.03509 | -0.087 | 53.765
16 | 1.899 | 0.03704 | -0.087 | 51.276
16.5 | 1.908 | 0.03946 | -0.088 | 48.352
17 | 1.913 | 0.04173 | -0.088 | 45.85
17.5 | 1.916 | 0.0439 | -0.089 | 43.631
18 | 1.914 | 0.04625 | -0.089 | 41.393
18.5 | 1.909 | 0.04914 | -0.09 | 38.857
19 | 1.901 | 0.05216 | -0.09 | 36.439
19.5 | 1.889 | 0.05507 | -0.091 | 34.311
20 | 1.875 | 0.05818 | -0.091 | 32.23

## 76. Re 5M Mach 0.10 (2)
BIGFOIL.COM POLAR EXPORT
GA 35-420
GA 35-420 |  |  |  | Cl Max: | 1.5878 | at alpha= | 20 | deg
XFOIL ncrit=9 |  |  |  | L/D Max: | 179.933 | at alpha= | 6 | deg
Re: | 5000000 |  |  | Cd Min: | 0.0816 | at alpha= | 20 | deg
Mach: | 0.1 |  |  | Cl=0 at alpha= | -2.9812 | deg
|  |  |  | @ Cl=0.1, Cd= | 0.0053923
|  |  |  | @ Cl=0.4, Cd= | 0.0049505
|  |  |  | @ Cl=0.6, Cd= | 0.0050881
alpha (deg) | Cl | Cd | Cm | Cl/Cd
-20 | -1.3104 | 0.05034 | -0.0833 | -26.031
-19 | -1.3029 | 0.04063 | -0.0861 | -32.0674
-18.5 | -1.3014 | 0.03598 | -0.0867 | -36.1701
-18 | -1.2953 | 0.03203 | -0.0867 | -40.4402
-17.5 | -1.2869 | 0.02855 | -0.0862 | -45.0753
-17 | -1.2723 | 0.02574 | -0.0852 | -49.4289
-16.5 | -1.2546 | 0.02331 | -0.0839 | -53.8224
-16 | -1.2366 | 0.02109 | -0.0821 | -58.6344
-15.5 | -1.2181 | 0.01909 | -0.0799 | -63.8083
-15 | -1.195 | 0.01752 | -0.0775 | -68.2078
-14.5 | -1.1691 | 0.01623 | -0.0748 | -72.0333
-14 | -1.1462 | 0.015 | -0.0714 | -76.4133
-13.5 | -1.1222 | 0.01408 | -0.0673 | -79.7017
-13 | -1.0962 | 0.01347 | -0.0628 | -81.3808
-12.5 | -1.0555 | 0.01285 | -0.0607 | -82.1401
-12 | -1.0104 | 0.01228 | -0.0592 | -82.2801
-11.5 | -0.9617 | 0.01181 | -0.0582 | -81.431
-11 | -0.9106 | 0.01141 | -0.0576 | -79.8072
-10.5 | -0.8595 | 0.01091 | -0.057 | -78.7809
-10 | -0.8066 | 0.01049 | -0.0566 | -76.8923
-9.5 | -0.7522 | 0.01014 | -0.0565 | -74.1815
-9 | -0.6965 | 0.00981 | -0.0565 | -70.999
-8.5 | -0.6411 | 0.00944 | -0.0566 | -67.9131
-8 | -0.5848 | 0.00913 | -0.0567 | -64.0526
-7.5 | -0.5274 | 0.00884 | -0.0571 | -59.6606
-7 | -0.4699 | 0.00854 | -0.0574 | -55.0234
-6.5 | -0.4119 | 0.00829 | -0.0579 | -49.6864
-6 | -0.3536 | 0.00803 | -0.0584 | -44.0349
-5.5 | -0.295 | 0.00775 | -0.0589 | -38.0645
-5 | -0.2368 | 0.00742 | -0.0595 | -31.9137
-4.5 | -0.1785 | 0.00711 | -0.0601 | -25.1055
-4 | -0.1199 | 0.00677 | -0.0608 | -17.7105
-3.5 | -0.061 | 0.00641 | -0.0615 | -9.5164
-3 | -0.0022 | 0.00606 | -0.0623 | -0.36304
-2.5 | 0.0564 | 0.00568 | -0.0631 | 9.9296
-2 | 0.1155 | 0.00529 | -0.064 | 21.8336
-1.5 | 0.1756 | 0.00506 | -0.0649 | 34.7036
-1 | 0.2361 | 0.00498 | -0.0659 | 47.4096
-0.5 | 0.2971 | 0.00495 | -0.067 | 60.0202
0 | 0.3584 | 0.00493 | -0.068 | 72.6978
0.5 | 0.4192 | 0.00496 | -0.0691 | 84.5161
1 | 0.4801 | 0.00498 | -0.0701 | 96.4056
1.5 | 0.541 | 0.00501 | -0.0712 | 107.984
2 | 0.6014 | 0.00509 | -0.0722 | 118.1532
2.5 | 0.6621 | 0.00511 | -0.0733 | 129.5695
3 | 0.7219 | 0.00522 | -0.0742 | 138.295
3.5 | 0.7823 | 0.00526 | -0.0753 | 148.7262
4 | 0.8413 | 0.00538 | -0.0761 | 156.3755
4.5 | 0.9003 | 0.00549 | -0.077 | 163.9891
5 | 0.9593 | 0.0056 | -0.0779 | 171.3036
5.5 | 1.017 | 0.00578 | -0.0786 | 175.9516
6 | 1.0742 | 0.00597 | -0.0792 | 179.933
6.5 | 1.129 | 0.00628 | -0.0794 | 179.7771
7 | 1.1761 | 0.00697 | -0.0785 | 168.7374
7.5 | 1.2211 | 0.00765 | -0.0771 | 159.6209
8 | 1.2629 | 0.00834 | -0.0753 | 151.4269
8.5 | 1.2947 | 0.0092 | -0.0717 | 140.7283
9 | 1.3 | 0.01018 | -0.0634 | 127.7014
9.5 | 1.3076 | 0.01155 | -0.0567 | 113.2121
10 | 1.316 | 0.01333 | -0.051 | 98.7247
10.5 | 1.3305 | 0.0151 | -0.0465 | 88.1126
11 | 1.334 | 0.01753 | -0.0413 | 76.0981
11.5 | 1.3707 | 0.02004 | -0.0431 | 68.3982
12 | 1.3759 | 0.02241 | -0.0382 | 61.3967
12.5 | 1.3851 | 0.02571 | -0.0358 | 53.874
13 | 1.4051 | 0.02866 | -0.0347 | 49.0265
13.5 | 1.4256 | 0.0318 | -0.0341 | 44.8302
14 | 1.4456 | 0.03502 | -0.0336 | 41.2793
14.5 | 1.4616 | 0.03845 | -0.0326 | 38.013
15 | 1.4776 | 0.04177 | -0.0316 | 35.3747
15.5 | 1.4902 | 0.04518 | -0.0301 | 32.9836
16 | 1.504 | 0.04841 | -0.0285 | 31.068
16.5 | 1.5137 | 0.05186 | -0.0267 | 29.1882
17 | 1.5224 | 0.05573 | -0.0254 | 27.3174
17.5 | 1.5353 | 0.05945 | -0.0247 | 25.8251
18 | 1.5492 | 0.06316 | -0.0243 | 24.5282
18.5 | 1.5571 | 0.06775 | -0.0241 | 22.983
19 | 1.5688 | 0.07208 | -0.0244 | 21.7647
19.5 | 1.5795 | 0.07663 | -0.0248 | 20.612
20 | 1.5878 | 0.0816 | -0.0255 | 19.4583

## 77. Re 5M Mach 0.25 (1)
BIGFOIL.COM POLAR EXPORT
GA 35-420
GA 35-420 |  |  |  | Cl Max: | 1.841 | at alpha= | 15.5 | deg
JavaFoil+Calcfoil stall+Eppler ext transition |  |  |  | L/D Max: | 148.094 | at alpha= | 5 | deg
Re: | 5000000 |  |  | Cd Min: | 0.00563 | at alpha= | 0.5 | deg
Mach: | 0.25 |  |  | Cl=0 at alpha= | -3.0077 | deg
|  |  |  | @ Cl=0.1, Cd= | 0.005916
|  |  |  | @ Cl=0.4, Cd= | 0.0058877
|  |  |  | @ Cl=0.6, Cd= | 0.0059273
alpha (deg) | Cl | Cd | Cm | Cl/Cd
-18.5 | -0.677 | 0.14069 | -0.021 | -4.814
-18 | -0.716 | 0.13079 | -0.022 | -5.475
-17.5 | -0.759 | 0.11288 | -0.024 | -6.72
-17 | -0.787 | 0.10884 | -0.025 | -7.231
-16.5 | -0.821 | 0.09567 | -0.027 | -8.577
-16 | -0.876 | 0.06508 | -0.031 | -13.463
-15.5 | -0.898 | 0.05894 | -0.032 | -15.228
-15 | -0.922 | 0.04928 | -0.034 | -18.701
-14.5 | -0.939 | 0.04105 | -0.035 | -22.887
-14 | -0.955 | 0.03298 | -0.037 | -28.955
-13.5 | -0.96 | 0.02785 | -0.038 | -34.466
-13 | -0.958 | 0.02364 | -0.04 | -40.522
-12.5 | -0.948 | 0.02096 | -0.041 | -45.218
-12 | -0.935 | 0.01679 | -0.042 | -55.687
-11.5 | -0.91 | 0.0161 | -0.043 | -56.513
-11 | -0.881 | 0.01433 | -0.045 | -61.461
-10.5 | -0.846 | 0.01335 | -0.046 | -63.402
-10 | -0.808 | 0.01238 | -0.047 | -65.244
-9.5 | -0.765 | 0.01157 | -0.048 | -66.121
-9 | -0.719 | 0.01148 | -0.049 | -62.585
-8.5 | -0.669 | 0.01023 | -0.05 | -65.396
-8 | -0.617 | 0.00962 | -0.051 | -64.149
-7.5 | -0.562 | 0.0098 | -0.052 | -57.393
-7 | -0.506 | 0.00938 | -0.053 | -53.928
-6.5 | -0.445 | 0.00915 | -0.054 | -48.568
-6 | -0.383 | 0.00882 | -0.055 | -43.375
-5.5 | -0.32 | 0.00821 | -0.056 | -38.935
-5 | -0.256 | 0.00769 | -0.057 | -33.339
-4.5 | -0.193 | 0.00704 | -0.058 | -27.342
-4 | -0.128 | 0.00681 | -0.059 | -18.825
-3.5 | -0.064 | 0.00642 | -0.06 | -9.901
-3 | 0.001 | 0.00597 | -0.061 | 0.238
-2.5 | 0.067 | 0.00585 | -0.062 | 11.417
-2 | 0.132 | 0.00598 | -0.063 | 22.083
-1.5 | 0.197 | 0.00593 | -0.064 | 33.288
-1 | 0.263 | 0.00578 | -0.065 | 45.504
-0.5 | 0.328 | 0.00584 | -0.066 | 56.244
0 | 0.397 | 0.0059 | -0.067 | 67.27
0.5 | 0.463 | 0.00563 | -0.068 | 82.128
1 | 0.528 | 0.00576 | -0.069 | 91.709
1.5 | 0.594 | 0.00588 | -0.07 | 101.082
2 | 0.66 | 0.0064 | -0.071 | 103.059
2.5 | 0.726 | 0.0065 | -0.072 | 111.569
3 | 0.791 | 0.00666 | -0.073 | 118.874
3.5 | 0.857 | 0.00668 | -0.074 | 128.296
4 | 0.916 | 0.00648 | -0.075 | 141.219
4.5 | 0.98 | 0.0067 | -0.076 | 146.206
5 | 1.045 | 0.00705 | -0.077 | 148.094
5.5 | 1.109 | 0.00776 | -0.077 | 142.828
6 | 1.152 | 0.00852 | -0.077 | 135.237
6.5 | 1.207 | 0.00908 | -0.078 | 132.926
7 | 1.264 | 0.00982 | -0.078 | 128.698
7.5 | 1.319 | 0.01072 | -0.079 | 122.96
8 | 1.372 | 0.01168 | -0.079 | 117.47
8.5 | 1.422 | 0.01345 | -0.08 | 105.736
9 | 1.473 | 0.01481 | -0.081 | 99.473
9.5 | 1.521 | 0.01684 | -0.081 | 90.354
10 | 1.569 | 0.01843 | -0.082 | 85.149
10.5 | 1.612 | 0.02011 | -0.082 | 80.132
11 | 1.652 | 0.02159 | -0.083 | 76.537
11.5 | 1.689 | 0.02384 | -0.084 | 70.853
12 | 1.724 | 0.02524 | -0.084 | 68.296
12.5 | 1.755 | 0.02674 | -0.085 | 65.619
13 | 1.782 | 0.02815 | -0.086 | 63.291
13.5 | 1.804 | 0.02996 | -0.086 | 60.206
14 | 1.821 | 0.03158 | -0.087 | 57.678
14.5 | 1.834 | 0.03373 | -0.088 | 54.369
15 | 1.839 | 0.03701 | -0.088 | 49.693
15.5 | 1.841 | 0.03987 | -0.089 | 46.168
16 | 1.837 | 0.04241 | -0.089 | 43.306
16.5 | 1.827 | 0.04507 | -0.09 | 40.535
17 | 1.812 | 0.0479 | -0.09 | 37.82
17.5 | 1.79 | 0.05094 | -0.091 | 35.146
18 | 1.763 | 0.05436 | -0.091 | 32.44
18.5 | 1.731 | 0.05756 | -0.092 | 30.075
19 | 1.692 | 0.06198 | -0.092 | 27.298
19.5 | 1.648 | 0.06638 | -0.092 | 24.831
20 | 1.599 | 0.07073 | -0.093 | 22.611

## 78. Re 5M Mach 0.25 (2)
BIGFOIL.COM POLAR EXPORT
GA 35-420
GA 35-420 |  |  |  | Cl Max: | 1.5565 | at alpha= | 20 | deg
XFOIL ncrit=9 |  |  |  | L/D Max: | 181.378 | at alpha= | 6.5 | deg
Re: | 5000000 |  |  | Cd Min: | 0.09655 | at alpha= | 20 | deg
Mach: | 0.25 |  |  | Cl=0 at alpha= | -2.9876 | deg
|  |  |  | @ Cl=0.1, Cd= | 0.0054967
|  |  |  | @ Cl=0.4, Cd= | 0.0050278
|  |  |  | @ Cl=0.6, Cd= | 0.0051484
alpha (deg) | Cl | Cd | Cm | Cl/Cd
-20 | -1.1604 | 0.07906 | -0.0784 | -14.6775
-19.5 | -1.1846 | 0.06905 | -0.0843 | -17.1557
-19 | -1.1992 | 0.0608 | -0.0886 | -19.7237
-18.5 | -1.2099 | 0.05346 | -0.0919 | -22.6319
-18 | -1.2135 | 0.04727 | -0.094 | -25.6717
-17.5 | -1.214 | 0.04171 | -0.0955 | -29.1057
-17 | -1.208 | 0.03708 | -0.096 | -32.5782
-16.5 | -1.2056 | 0.03246 | -0.0961 | -37.1411
-16 | -1.198 | 0.02864 | -0.0953 | -41.8296
-15.5 | -1.1851 | 0.02539 | -0.094 | -46.6759
-15 | -1.1684 | 0.02268 | -0.0922 | -51.5168
-14.5 | -1.147 | 0.02041 | -0.09 | -56.1979
-14 | -1.1277 | 0.01829 | -0.0871 | -61.6566
-13.5 | -1.1027 | 0.01665 | -0.084 | -66.2282
-13 | -1.0764 | 0.01529 | -0.0804 | -70.399
-12.5 | -1.0508 | 0.01415 | -0.0762 | -74.2615
-12 | -1.0272 | 0.01336 | -0.0707 | -76.8862
-11.5 | -0.9868 | 0.0127 | -0.0675 | -77.7008
-11 | -0.9388 | 0.0121 | -0.0655 | -77.5868
-10.5 | -0.8866 | 0.01161 | -0.0641 | -76.3652
-10 | -0.8335 | 0.01111 | -0.0629 | -75.0225
-9.5 | -0.7787 | 0.01061 | -0.062 | -73.393
-9 | -0.7218 | 0.0102 | -0.0614 | -70.7647
-8.5 | -0.6638 | 0.00986 | -0.061 | -67.3225
-8 | -0.6058 | 0.00945 | -0.0607 | -64.1058
-7.5 | -0.5467 | 0.00909 | -0.0607 | -60.143
-7 | -0.4865 | 0.00882 | -0.0608 | -55.1587
-6.5 | -0.4268 | 0.0085 | -0.0609 | -50.2118
-6 | -0.3658 | 0.00822 | -0.0613 | -44.5012
-5.5 | -0.3049 | 0.00794 | -0.0617 | -38.4005
-5 | -0.2443 | 0.00765 | -0.0621 | -31.9346
-4.5 | -0.184 | 0.00729 | -0.0625 | -25.2401
-4 | -0.123 | 0.00693 | -0.0631 | -17.7489
-3.5 | -0.0622 | 0.00655 | -0.0638 | -9.4962
-3 | -0.0015 | 0.0062 | -0.0645 | -0.24194
-2.5 | 0.0592 | 0.00577 | -0.0652 | 10.26
-2 | 0.1204 | 0.00536 | -0.0661 | 22.4627
-1.5 | 0.1825 | 0.00514 | -0.067 | 35.5058
-1 | 0.2451 | 0.00505 | -0.068 | 48.5347
-0.5 | 0.3087 | 0.005 | -0.0691 | 61.74
0 | 0.372 | 0.00501 | -0.0702 | 74.2515
0.5 | 0.435 | 0.00505 | -0.0713 | 86.1386
1 | 0.4984 | 0.00504 | -0.0724 | 98.8889
1.5 | 0.5612 | 0.00513 | -0.0734 | 109.3957
2 | 0.6243 | 0.00516 | -0.0745 | 120.9884
2.5 | 0.6868 | 0.00524 | -0.0755 | 131.0687
3 | 0.7494 | 0.00532 | -0.0765 | 140.8647
3.5 | 0.8117 | 0.00539 | -0.0775 | 150.5937
4 | 0.8735 | 0.00549 | -0.0783 | 159.1075
4.5 | 0.9341 | 0.00566 | -0.0791 | 165.0353
5 | 0.9956 | 0.00575 | -0.0799 | 173.1478
5.5 | 1.0558 | 0.00593 | -0.0804 | 178.0438
6 | 1.1147 | 0.00615 | -0.0808 | 181.252
6.5 | 1.1717 | 0.00646 | -0.0808 | 181.3777
7 | 1.2179 | 0.00722 | -0.0792 | 168.6842
7.5 | 1.2583 | 0.00805 | -0.0766 | 156.3106
8 | 1.2927 | 0.00886 | -0.0729 | 145.9029
8.5 | 1.3 | 0.00981 | -0.0644 | 132.5178
9 | 1.302 | 0.01146 | -0.0566 | 113.6126
9.5 | 1.308 | 0.01349 | -0.0504 | 96.9607
10.5 | 1.3231 | 0.01824 | -0.0402 | 72.5384
11 | 1.3226 | 0.02124 | -0.035 | 62.2693
11.5 | 1.3802 | 0.02471 | -0.0418 | 55.8559
13 | 1.3989 | 0.03524 | -0.0321 | 39.6964
14 | 1.4239 | 0.04274 | -0.0289 | 33.3154
15 | 1.4496 | 0.04974 | -0.0251 | 29.1435
15.5 | 1.4579 | 0.05368 | -0.0233 | 27.1591
16 | 1.4712 | 0.05754 | -0.0221 | 25.5683
16.5 | 1.4816 | 0.06176 | -0.0211 | 23.9896
17 | 1.4976 | 0.06568 | -0.0207 | 22.8015
17.5 | 1.5083 | 0.07035 | -0.0205 | 21.4399
18 | 1.5172 | 0.07534 | -0.0206 | 20.138
18.5 | 1.5311 | 0.07997 | -0.0211 | 19.1459
19 | 1.5416 | 0.08509 | -0.0218 | 18.1173
19.5 | 1.5485 | 0.09081 | -0.0229 | 17.0521
20 | 1.5565 | 0.09655 | -0.0243 | 16.1212

## 79. Re 5M Mach 0.50 (1)
BIGFOIL.COM POLAR EXPORT
GA 35-420
GA 35-420 |  |  |  | Cl Max: | 1.676 | at alpha= | 10.5 | deg
JavaFoil+Calcfoil stall+Eppler ext transition |  |  |  | L/D Max: | 123.077 | at alpha= | 4 | deg
Re: | 5000000 |  |  | Cd Min: | 0.00603 | at alpha= | -0.5 | deg
Mach: | 0.5 |  |  | Cl=0 at alpha= | -3.0137 | deg
|  |  |  | @ Cl=0.1, Cd= | 0.0065526
|  |  |  | @ Cl=0.4, Cd= | 0.0061843
|  |  |  | @ Cl=0.6, Cd= | 0.0063923
alpha (deg) | Cl | Cd | Cm | Cl/Cd
-20 | -0.998 | 0.1547 | -0.024 | -6.451
-19.5 | -0.965 | 0.15323 | -0.023 | -6.295
-19 | -0.933 | 0.15015 | -0.023 | -6.212
-18.5 | -0.901 | 0.14916 | -0.023 | -6.041
-18 | -0.872 | 0.1449 | -0.023 | -6.02
-17.5 | -0.844 | 0.13427 | -0.023 | -6.285
-17 | -0.819 | 0.1405 | -0.025 | -5.827
-16.5 | -0.792 | 0.12785 | -0.026 | -6.194
-16 | -0.763 | 0.12212 | -0.026 | -6.245
-15.5 | -0.731 | 0.11788 | -0.026 | -6.204
-15 | -0.701 | 0.11497 | -0.026 | -6.097
-14.5 | -0.67 | 0.11148 | -0.025 | -6.008
-14 | -0.641 | 0.10857 | -0.025 | -5.901
-13.5 | -0.612 | 0.10184 | -0.025 | -6.006
-13 | -0.584 | 0.09969 | -0.026 | -5.854
-12.5 | -0.556 | 0.0915 | -0.027 | -6.072
-12 | -0.525 | 0.0857 | -0.026 | -6.124
-11.5 | -0.496 | 0.07941 | -0.027 | -6.243
-11 | -0.467 | 0.07358 | -0.027 | -6.345
-10.5 | -0.438 | 0.06761 | -0.028 | -6.483
-10 | -0.412 | 0.06498 | -0.032 | -6.342
-9.5 | -0.522 | 0.03575 | -0.046 | -14.602
-9 | -0.663 | 0.01866 | -0.052 | -35.536
-8.5 | -0.669 | 0.01407 | -0.055 | -47.53
-8 | -0.639 | 0.01272 | -0.056 | -50.239
-7.5 | -0.595 | 0.01169 | -0.057 | -50.869
-7 | -0.542 | 0.0108 | -0.058 | -50.144
-6.5 | -0.481 | 0.01091 | -0.06 | -44.078
-6 | -0.417 | 0.01031 | -0.061 | -40.498
-5.5 | -0.352 | 0.00978 | -0.062 | -35.937
-5 | -0.284 | 0.00932 | -0.064 | -30.442
-4.5 | -0.214 | 0.00849 | -0.065 | -25.213
-4 | -0.143 | 0.00763 | -0.066 | -18.715
-3.5 | -0.071 | 0.0071 | -0.067 | -9.98
-3 | 0.002 | 0.0067 | -0.068 | 0.237
-2.5 | 0.075 | 0.00658 | -0.069 | 11.347
-2 | 0.148 | 0.0065 | -0.07 | 22.701
-1.5 | 0.221 | 0.00642 | -0.071 | 34.398
-1 | 0.294 | 0.00626 | -0.072 | 46.97
-0.5 | 0.367 | 0.00603 | -0.074 | 60.862
0 | 0.444 | 0.00639 | -0.075 | 69.466
0.5 | 0.517 | 0.00655 | -0.076 | 78.98
1 | 0.591 | 0.00638 | -0.077 | 92.665
1.5 | 0.664 | 0.00648 | -0.078 | 102.552
2 | 0.738 | 0.00711 | -0.079 | 103.744
2.5 | 0.802 | 0.0073 | -0.079 | 109.827
3 | 0.87 | 0.00758 | -0.08 | 114.835
3.5 | 0.939 | 0.00787 | -0.081 | 119.269
4 | 0.998 | 0.00811 | -0.081 | 123.077
4.5 | 1.064 | 0.00876 | -0.082 | 121.414
5 | 1.13 | 0.00942 | -0.083 | 119.926
5.5 | 1.195 | 0.01009 | -0.084 | 118.46
6 | 1.259 | 0.01119 | -0.084 | 112.517
6.5 | 1.321 | 0.01218 | -0.085 | 108.434
7 | 1.381 | 0.01359 | -0.086 | 101.669
7.5 | 1.438 | 0.01494 | -0.087 | 96.251
8 | 1.489 | 0.01784 | -0.087 | 83.449
8.5 | 1.538 | 0.01997 | -0.088 | 77.025
9 | 1.584 | 0.02265 | -0.088 | 69.941
9.5 | 1.625 | 0.02546 | -0.089 | 63.826
10 | 1.659 | 0.02921 | -0.09 | 56.811
10.5 | 1.676 | 0.03134 | -0.09 | 53.491
11 | 1.672 | 0.03397 | -0.091 | 49.21
11.5 | 1.634 | 0.03678 | -0.092 | 44.423
12 | 1.514 | 0.04342 | -0.092 | 34.878
12.5 | 1.032 | 0.0502 | -0.092 | 20.553
13 | 1.059 | 0.05541 | -0.093 | 19.122
13.5 | 1.09 | 0.05726 | -0.093 | 19.034
14 | 1.115 | 0.0647 | -0.093 | 17.241
14.5 | 1.14 | 0.06853 | -0.093 | 16.628
15 | 1.172 | 0.07202 | -0.094 | 16.271
15.5 | 1.2 | 0.07744 | -0.095 | 15.497

## 80. Re 5M Mach 0.50 (2)
BIGFOIL.COM POLAR EXPORT
GA 35-420
GA 35-420 |  |  |  | Cl Max: | 1.448 | at alpha= | 19 | deg
XFOIL ncrit=9 |  |  |  | L/D Max: | 177.034 | at alpha= | 6 | deg
Re: | 5000000 |  |  | Cd Min: | 0.15771 | at alpha= | 20 | deg
Mach: | 0.5 |  |  | Cl=0 at alpha= | -3.0244 | deg
|  |  |  | @ Cl=0.1, Cd= | 0.0061218
|  |  |  | @ Cl=0.4, Cd= | 0.0053707
|  |  |  | @ Cl=0.6, Cd= | 0.0055137
alpha (deg) | Cl | Cd | Cm | Cl/Cd
-15 | -0.6014 | 0.0997 | -0.0797 | -6.0321
-14.5 | -0.6199 | 0.08855 | -0.0875 | -7.0006
-14 | -0.6411 | 0.07753 | -0.0951 | -8.2691
-13.5 | -0.6665 | 0.06666 | -0.1024 | -9.9985
-13 | -0.6918 | 0.05669 | -0.1086 | -12.2032
-12.5 | -0.723 | 0.04719 | -0.1136 | -15.321
-12 | -0.7506 | 0.03904 | -0.1165 | -19.2264
-11.5 | -0.7744 | 0.03208 | -0.1173 | -24.1397
-11 | -0.7928 | 0.02613 | -0.116 | -30.3406
-10.5 | -0.8033 | 0.0212 | -0.113 | -37.8915
-10 | -0.8041 | 0.01735 | -0.1083 | -46.3458
-9.5 | -0.7844 | 0.01494 | -0.1029 | -52.5033
-9 | -0.7549 | 0.01328 | -0.0971 | -56.8449
-8.5 | -0.7313 | 0.01218 | -0.0892 | -60.0411
-8 | -0.6775 | 0.01143 | -0.0849 | -59.2738
-7.5 | -0.6168 | 0.0108 | -0.0817 | -57.1111
-7 | -0.5539 | 0.01012 | -0.0791 | -54.7332
-6.5 | -0.4866 | 0.00961 | -0.0773 | -50.6348
-6 | -0.4176 | 0.0092 | -0.0761 | -45.3913
-5.5 | -0.348 | 0.00877 | -0.0751 | -39.6807
-5 | -0.2768 | 0.00842 | -0.0747 | -32.8741
-4.5 | -0.2058 | 0.0081 | -0.0744 | -25.4074
-4 | -0.1361 | 0.00771 | -0.0743 | -17.6524
-3.5 | -0.0662 | 0.00723 | -0.0744 | -9.1563
-3 | 0.0034 | 0.00675 | -0.0747 | 0.5037
-2.5 | 0.0732 | 0.00633 | -0.0751 | 11.564
-2 | 0.1427 | 0.00579 | -0.0757 | 24.6459
-1.5 | 0.2141 | 0.00545 | -0.0766 | 39.2844
-1 | 0.2868 | 0.00537 | -0.0776 | 53.4078
-0.5 | 0.3606 | 0.00536 | -0.0787 | 67.2761
0 | 0.4342 | 0.00538 | -0.0798 | 80.7063
0.5 | 0.507 | 0.00544 | -0.0809 | 93.1985
1 | 0.5809 | 0.00549 | -0.0821 | 105.8106
1.5 | 0.6535 | 0.00558 | -0.0831 | 117.1147
2.5 | 0.7992 | 0.00579 | -0.0849 | 138.0311
3 | 0.8714 | 0.00594 | -0.0856 | 146.7003
3.5 | 0.9437 | 0.00606 | -0.0863 | 155.7261
4 | 1.0144 | 0.00625 | -0.0866 | 162.304
4.5 | 1.0862 | 0.0064 | -0.0868 | 169.7188
5 | 1.1541 | 0.00666 | -0.0864 | 173.2883
5.5 | 1.2196 | 0.00696 | -0.0855 | 175.2299
6 | 1.2835 | 0.00725 | -0.084 | 177.0345
6.5 | 1.3385 | 0.0077 | -0.0811 | 173.8312
7 | 1.3454 | 0.00881 | -0.0708 | 152.7128
7.5 | 1.3408 | 0.0111 | -0.0612 | 120.7928
8 | 1.3249 | 0.01443 | -0.0517 | 91.8157
9 | 1.3036 | 0.02187 | -0.037 | 59.6068
9.5 | 1.2908 | 0.02627 | -0.0309 | 49.1359
10 | 1.2818 | 0.03087 | -0.0258 | 41.5225
10.5 | 1.2854 | 0.03512 | -0.0221 | 36.6002
11 | 1.2825 | 0.03983 | -0.0184 | 32.1993
11.5 | 1.3181 | 0.04602 | -0.0237 | 28.6419
13.5 | 1.3249 | 0.06696 | -0.0144 | 19.7864
14 | 1.3373 | 0.07228 | -0.0137 | 18.5017
14.5 | 1.3497 | 0.07787 | -0.0134 | 17.3327
15 | 1.3649 | 0.08347 | -0.0135 | 16.352
15.5 | 1.3783 | 0.08943 | -0.014 | 15.4121
16 | 1.3936 | 0.09547 | -0.0148 | 14.5973
16.5 | 1.4062 | 0.10194 | -0.016 | 13.7944
17 | 1.4192 | 0.1086 | -0.0175 | 13.0681
17.5 | 1.4275 | 0.11596 | -0.0197 | 12.3103
18 | 1.4373 | 0.12326 | -0.0221 | 11.6607
18.5 | 1.443 | 0.13122 | -0.0252 | 10.9968
19 | 1.448 | 0.13939 | -0.0288 | 10.3881
19.5 | 1.4463 | 0.14844 | -0.0332 | 9.7433
20 | 1.4442 | 0.15771 | -0.0382 | 9.1573

## 81. Re 6M Mach 0.00 (1)
BIGFOIL.COM POLAR EXPORT
GA 35-420
GA 35-420 |  |  |  | Cl Max: | 1.934 | at alpha= | 18 | deg
JavaFoil+Calcfoil stall+Eppler ext transition |  |  |  | L/D Max: | 147.758 | at alpha= | 5 | deg
Re: | 6000000 |  |  | Cd Min: | 0.00543 | at alpha= | 0 | deg
Mach: | 0 |  |  | Cl=0 at alpha= | -3.0079 | deg
|  |  |  | @ Cl=0.1, Cd= | 0.0057933
|  |  |  | @ Cl=0.4, Cd= | 0.0054575
|  |  |  | @ Cl=0.6, Cd= | 0.005838
alpha (deg) | Cl | Cd | Cm | Cl/Cd
-20 | -0.995 | 0.10707 | -0.023 | -9.296
-19.5 | -1.016 | 0.09316 | -0.025 | -10.901
-19 | -1.034 | 0.08098 | -0.026 | -12.77
-18.5 | -1.05 | 0.06986 | -0.027 | -15.035
-18 | -1.069 | 0.05776 | -0.029 | -18.503
-17.5 | -1.076 | 0.0515 | -0.03 | -20.904
-17 | -1.083 | 0.04555 | -0.031 | -23.772
-16.5 | -1.081 | 0.04265 | -0.032 | -25.355
-16 | -1.083 | 0.0371 | -0.033 | -29.2
-15.5 | -1.084 | 0.03131 | -0.034 | -34.631
-15 | -1.075 | 0.02902 | -0.035 | -37.059
-14.5 | -1.065 | 0.02583 | -0.036 | -41.234
-14 | -1.051 | 0.02317 | -0.037 | -45.372
-13.5 | -1.036 | 0.01998 | -0.038 | -51.854
-13 | -1.017 | 0.01718 | -0.04 | -59.192
-12.5 | -0.987 | 0.01674 | -0.04 | -58.99
-12 | -0.96 | 0.0146 | -0.042 | -65.758
-11.5 | -0.926 | 0.01375 | -0.043 | -67.308
-11 | -0.888 | 0.01236 | -0.044 | -71.857
-10.5 | -0.848 | 0.01159 | -0.045 | -73.157
-10 | -0.804 | 0.01141 | -0.046 | -70.491
-9.5 | -0.758 | 0.01083 | -0.047 | -70.031
-9 | -0.71 | 0.00972 | -0.048 | -73.015
-8.5 | -0.659 | 0.00921 | -0.049 | -71.563
-8 | -0.606 | 0.00878 | -0.05 | -69.04
-7.5 | -0.55 | 0.00877 | -0.051 | -62.663
-7 | -0.492 | 0.0085 | -0.052 | -57.825
-6.5 | -0.432 | 0.00826 | -0.053 | -52.277
-6 | -0.371 | 0.00802 | -0.053 | -46.34
-5.5 | -0.31 | 0.00753 | -0.054 | -41.226
-5 | -0.249 | 0.00739 | -0.055 | -33.644
-4.5 | -0.187 | 0.00697 | -0.056 | -26.768
-4 | -0.124 | 0.00662 | -0.057 | -18.777
-3.5 | -0.062 | 0.0064 | -0.058 | -9.62
-3 | 0.001 | 0.00588 | -0.059 | 0.235
-2.5 | 0.065 | 0.00576 | -0.06 | 11.222
-2 | 0.128 | 0.00582 | -0.061 | 21.989
-1.5 | 0.191 | 0.00566 | -0.062 | 33.812
-1 | 0.255 | 0.00561 | -0.063 | 45.346
-0.5 | 0.318 | 0.0056 | -0.064 | 56.784
0 | 0.384 | 0.00543 | -0.065 | 70.815
0.5 | 0.448 | 0.00554 | -0.066 | 80.927
1 | 0.512 | 0.0056 | -0.067 | 91.308
1.5 | 0.575 | 0.00567 | -0.068 | 101.477
2 | 0.639 | 0.0061 | -0.068 | 104.761
2.5 | 0.703 | 0.00619 | -0.069 | 113.54
3 | 0.766 | 0.00632 | -0.07 | 121.226
3.5 | 0.83 | 0.00634 | -0.071 | 130.915
4 | 0.887 | 0.00626 | -0.072 | 141.635
4.5 | 0.95 | 0.00657 | -0.073 | 144.654
5 | 1.012 | 0.00685 | -0.074 | 147.758
5.5 | 1.074 | 0.00747 | -0.075 | 143.823
6 | 1.136 | 0.00807 | -0.076 | 140.858
6.5 | 1.18 | 0.00848 | -0.076 | 139.196
7 | 1.231 | 0.00927 | -0.076 | 132.775
7.5 | 1.285 | 0.01003 | -0.077 | 128.093
8 | 1.337 | 0.01118 | -0.077 | 119.614
8.5 | 1.388 | 0.01257 | -0.078 | 110.445
9 | 1.438 | 0.01346 | -0.079 | 106.85
9.5 | 1.487 | 0.01485 | -0.079 | 100.148
10 | 1.536 | 0.01636 | -0.08 | 93.843
10.5 | 1.58 | 0.01793 | -0.08 | 88.128
11 | 1.623 | 0.01893 | -0.081 | 85.729
11.5 | 1.663 | 0.02064 | -0.082 | 80.586
12 | 1.702 | 0.02201 | -0.082 | 77.344
12.5 | 1.738 | 0.02324 | -0.083 | 74.809
13 | 1.772 | 0.02437 | -0.084 | 72.711
13.5 | 1.803 | 0.02569 | -0.084 | 70.179
14 | 1.831 | 0.02732 | -0.085 | 67.002
14.5 | 1.856 | 0.02871 | -0.085 | 64.634
15 | 1.877 | 0.03022 | -0.086 | 62.111
15.5 | 1.896 | 0.03187 | -0.087 | 59.475
16 | 1.908 | 0.03512 | -0.087 | 54.326
16.5 | 1.919 | 0.03746 | -0.088 | 51.234
17 | 1.928 | 0.0395 | -0.088 | 48.805
17.5 | 1.932 | 0.04167 | -0.089 | 46.376
18 | 1.934 | 0.04384 | -0.089 | 44.126
18.5 | 1.932 | 0.04651 | -0.09 | 41.544
19 | 1.928 | 0.0491 | -0.09 | 39.262
19.5 | 1.92 | 0.05174 | -0.091 | 37.109
20 | 1.909 | 0.05481 | -0.091 | 34.837

## 82. Re 6M Mach 0.00 (2)
BIGFOIL.COM POLAR EXPORT
GA 35-420
GA 35-420 |  |  |  | Cl Max: | 1.6158 | at alpha= | 20 | deg
XFOIL ncrit=9 |  |  |  | L/D Max: | 183.873 | at alpha= | 6 | deg
Re: | 6000000 |  |  | Cd Min: | 0.07617 | at alpha= | 20 | deg
Mach: | 0 |  |  | Cl=0 at alpha= | -2.9847 | deg
|  |  |  | @ Cl=0.1, Cd= | 0.0053372
|  |  |  | @ Cl=0.4, Cd= | 0.00479
|  |  |  | @ Cl=0.6, Cd= | 0.0048916
alpha (deg) | Cl | Cd | Cm | Cl/Cd
-20 | -1.3597 | 0.04337 | -0.0835 | -31.3512
-19.5 | -1.354 | 0.03898 | -0.0845 | -34.7358
-19 | -1.3441 | 0.03523 | -0.085 | -38.1521
-18.5 | -1.335 | 0.03161 | -0.085 | -42.2335
-18 | -1.3259 | 0.02828 | -0.0844 | -46.8847
-17.5 | -1.3161 | 0.02522 | -0.0833 | -52.1848
-17 | -1.2997 | 0.02281 | -0.082 | -56.9794
-16.5 | -1.2806 | 0.02075 | -0.0803 | -61.7157
-16 | -1.2592 | 0.01898 | -0.0783 | -66.3435
-15.5 | -1.2397 | 0.01728 | -0.0757 | -71.7419
-15 | -1.2166 | 0.01594 | -0.0728 | -76.3237
-14.5 | -1.1901 | 0.0149 | -0.0699 | -79.8725
-14 | -1.1693 | 0.01392 | -0.0656 | -84.0014
-13.5 | -1.1462 | 0.01324 | -0.0608 | -86.571
-13 | -1.1047 | 0.0127 | -0.0589 | -86.9843
-12.5 | -1.0593 | 0.01219 | -0.0576 | -86.8991
-12 | -1.0127 | 0.01165 | -0.0566 | -86.927
-11.5 | -0.9631 | 0.01121 | -0.0559 | -85.9144
-11 | -0.9112 | 0.01081 | -0.0555 | -84.2923
-10.5 | -0.8584 | 0.01044 | -0.0553 | -82.2222
-10 | -0.8056 | 0.01004 | -0.0551 | -80.239
-9.5 | -0.751 | 0.00967 | -0.0551 | -77.6629
-9 | -0.6955 | 0.00937 | -0.0552 | -74.2263
-8.5 | -0.6393 | 0.00911 | -0.0555 | -70.1756
-8 | -0.5831 | 0.00876 | -0.0558 | -66.5639
-7.5 | -0.5261 | 0.00847 | -0.0562 | -62.1133
-7 | -0.4684 | 0.00825 | -0.0567 | -56.7758
-6.5 | -0.4108 | 0.00798 | -0.0571 | -51.4787
-6 | -0.3524 | 0.00774 | -0.0578 | -45.5297
-5.5 | -0.2941 | 0.00749 | -0.0584 | -39.2657
-5 | -0.236 | 0.00722 | -0.059 | -32.687
-4.5 | -0.1776 | 0.0069 | -0.0597 | -25.7391
-4 | -0.119 | 0.00659 | -0.0604 | -18.0577
-3.5 | -0.0604 | 0.00627 | -0.0611 | -9.6332
-3 | -0.0018 | 0.00597 | -0.0619 | -0.30151
-2.5 | 0.057 | 0.0056 | -0.0628 | 10.1786
-2 | 0.1159 | 0.00524 | -0.0637 | 22.1183
-1.5 | 0.175 | 0.00495 | -0.0646 | 35.3535
-1 | 0.2351 | 0.00484 | -0.0656 | 48.5744
-0.5 | 0.2959 | 0.00476 | -0.0667 | 62.1639
0 | 0.3566 | 0.00479 | -0.0678 | 74.4468
0.5 | 0.4171 | 0.00479 | -0.0688 | 87.0772
1 | 0.4778 | 0.00479 | -0.0699 | 99.7495
1.5 | 0.5379 | 0.00488 | -0.0709 | 110.2254
2 | 0.5985 | 0.00489 | -0.072 | 122.3926
3 | 0.7185 | 0.00502 | -0.0741 | 143.1275
3.5 | 0.7778 | 0.00512 | -0.075 | 151.9141
4 | 0.837 | 0.00522 | -0.076 | 160.3448
4.5 | 0.8956 | 0.00534 | -0.0769 | 167.7154
5 | 0.9536 | 0.00549 | -0.0777 | 173.6976
5.5 | 1.0116 | 0.00561 | -0.0785 | 180.3209
6 | 1.0683 | 0.00581 | -0.0791 | 183.8726
6.5 | 1.1191 | 0.00636 | -0.0788 | 175.9591
7 | 1.1648 | 0.0071 | -0.0778 | 164.0563
7.5 | 1.211 | 0.0077 | -0.0767 | 157.2727
8 | 1.2532 | 0.00837 | -0.075 | 149.7252
8.5 | 1.2863 | 0.00919 | -0.0718 | 139.9674
9 | 1.2964 | 0.01006 | -0.0643 | 128.8668
9.5 | 1.3071 | 0.01124 | -0.0579 | 116.29
10 | 1.3184 | 0.01279 | -0.0524 | 103.0805
10.5 | 1.3346 | 0.0144 | -0.0482 | 92.6806
11 | 1.3404 | 0.01669 | -0.0432 | 80.3116
11.5 | 1.3521 | 0.01875 | -0.0391 | 72.112
12 | 1.4207 | 0.02145 | -0.0476 | 66.2331
13 | 1.4324 | 0.02697 | -0.0395 | 53.1109
13.5 | 1.4552 | 0.02987 | -0.039 | 48.7178
14 | 1.477 | 0.03269 | -0.0382 | 45.182
14.5 | 1.4942 | 0.03588 | -0.0372 | 41.6444
15 | 1.511 | 0.03911 | -0.0362 | 38.6346
15.5 | 1.5284 | 0.04228 | -0.0353 | 36.1495
16 | 1.5438 | 0.04561 | -0.0342 | 33.8478
16.5 | 1.5592 | 0.04885 | -0.0332 | 31.9181
17 | 1.5706 | 0.05239 | -0.0319 | 29.979
17.5 | 1.5771 | 0.05622 | -0.0303 | 28.0523
18 | 1.5768 | 0.05961 | -0.0269 | 26.4519
18.5 | 1.5868 | 0.06318 | -0.0257 | 25.1155
19 | 1.5949 | 0.0675 | -0.0254 | 23.6281
19.5 | 1.6019 | 0.07214 | -0.0254 | 22.2054
20 | 1.6158 | 0.07617 | -0.0258 | 21.2131

## 83. Re 6M Mach 0.10 (1)
BIGFOIL.COM POLAR EXPORT
GA 35-420
GA 35-420 |  |  |  | Cl Max: | 1.918 | at alpha= | 17.5 | deg
JavaFoil+Calcfoil stall+Eppler ext transition |  |  |  | L/D Max: | 148.191 | at alpha= | 5 | deg
Re: | 6000000 |  |  | Cd Min: | 0.00542 | at alpha= | 0 | deg
Mach: | 0.1 |  |  | Cl=0 at alpha= | -3.0079 | deg
|  |  |  | @ Cl=0.1, Cd= | 0.0057928
|  |  |  | @ Cl=0.4, Cd= | 0.0054462
|  |  |  | @ Cl=0.6, Cd= | 0.0058475
alpha (deg) | Cl | Cd | Cm | Cl/Cd
-20 | -0.943 | 0.11855 | -0.023 | -7.95
-19.5 | -0.963 | 0.10607 | -0.024 | -9.079
-19 | -0.986 | 0.09192 | -0.025 | -10.724
-18.5 | -1.007 | 0.07851 | -0.027 | -12.827
-18 | -1.033 | 0.06262 | -0.029 | -16.495
-17.5 | -1.045 | 0.05544 | -0.03 | -18.845
-17 | -1.054 | 0.04887 | -0.031 | -21.574
-16.5 | -1.056 | 0.04577 | -0.032 | -23.066
-16 | -1.061 | 0.03956 | -0.033 | -26.827
-15.5 | -1.066 | 0.03291 | -0.034 | -32.403
-15 | -1.06 | 0.03057 | -0.035 | -34.662
-14.5 | -1.053 | 0.02708 | -0.036 | -38.875
-14 | -1.041 | 0.02411 | -0.037 | -43.178
-13.5 | -1.028 | 0.02083 | -0.038 | -49.364
-13 | -1.009 | 0.01856 | -0.04 | -54.365
-12.5 | -0.983 | 0.01736 | -0.041 | -56.621
-12 | -0.958 | 0.01488 | -0.042 | -64.367
-11.5 | -0.925 | 0.01395 | -0.043 | -66.293
-11 | -0.888 | 0.01257 | -0.044 | -70.696
-10.5 | -0.849 | 0.01173 | -0.045 | -72.367
-10 | -0.806 | 0.01156 | -0.046 | -69.663
-9.5 | -0.76 | 0.01097 | -0.047 | -69.224
-9 | -0.711 | 0.00984 | -0.048 | -72.323
-8.5 | -0.661 | 0.00928 | -0.049 | -71.222
-8 | -0.608 | 0.00883 | -0.05 | -68.905
-7.5 | -0.552 | 0.00913 | -0.051 | -60.452
-7 | -0.494 | 0.0085 | -0.052 | -58.085
-6.5 | -0.434 | 0.00824 | -0.053 | -52.642
-6 | -0.373 | 0.00809 | -0.054 | -46.122
-5.5 | -0.312 | 0.00758 | -0.055 | -41.139
-5 | -0.25 | 0.00736 | -0.056 | -33.972
-4.5 | -0.188 | 0.00676 | -0.056 | -27.734
-4 | -0.125 | 0.00661 | -0.057 | -18.883
-3.5 | -0.062 | 0.00641 | -0.058 | -9.656
-3 | 0.001 | 0.00589 | -0.059 | 0.235
-2.5 | 0.065 | 0.00576 | -0.06 | 11.278
-2 | 0.129 | 0.00582 | -0.061 | 22.081
-1.5 | 0.192 | 0.00566 | -0.062 | 33.985
-1 | 0.256 | 0.00562 | -0.063 | 45.552
-0.5 | 0.319 | 0.00564 | -0.064 | 56.617
0 | 0.386 | 0.00542 | -0.065 | 71.193
0.5 | 0.45 | 0.00554 | -0.066 | 81.254
1 | 0.514 | 0.0056 | -0.067 | 91.756
1.5 | 0.578 | 0.00571 | -0.068 | 101.263
2 | 0.642 | 0.00611 | -0.069 | 105.109
2.5 | 0.706 | 0.00624 | -0.07 | 113.205
3 | 0.77 | 0.00637 | -0.071 | 120.873
3.5 | 0.834 | 0.00639 | -0.072 | 130.541
4 | 0.892 | 0.00628 | -0.073 | 141.969
4.5 | 0.955 | 0.00659 | -0.074 | 144.912
5 | 1.017 | 0.00686 | -0.074 | 148.191
5.5 | 1.08 | 0.0075 | -0.075 | 143.972
6 | 1.142 | 0.00813 | -0.076 | 140.484
6.5 | 1.183 | 0.00859 | -0.076 | 137.751
7 | 1.236 | 0.00939 | -0.076 | 131.673
7.5 | 1.291 | 0.01014 | -0.077 | 127.307
8 | 1.343 | 0.01116 | -0.078 | 120.357
8.5 | 1.393 | 0.01276 | -0.078 | 109.213
9 | 1.444 | 0.01369 | -0.079 | 105.435
9.5 | 1.493 | 0.01509 | -0.079 | 98.909
10 | 1.541 | 0.01664 | -0.08 | 92.621
10.5 | 1.585 | 0.01821 | -0.081 | 87.084
11 | 1.628 | 0.01923 | -0.081 | 84.673
11.5 | 1.668 | 0.02099 | -0.082 | 79.477
12 | 1.706 | 0.02241 | -0.083 | 76.151
12.5 | 1.742 | 0.02365 | -0.083 | 73.646
13 | 1.775 | 0.02476 | -0.084 | 71.671
13.5 | 1.805 | 0.02619 | -0.085 | 68.906
14 | 1.831 | 0.02773 | -0.085 | 66.043
14.5 | 1.855 | 0.02924 | -0.086 | 63.424
15 | 1.875 | 0.03082 | -0.086 | 60.838
15.5 | 1.889 | 0.03401 | -0.087 | 55.534
16 | 1.901 | 0.03596 | -0.088 | 52.87
16.5 | 1.91 | 0.03826 | -0.088 | 49.928
17 | 1.916 | 0.0404 | -0.089 | 47.43
17.5 | 1.918 | 0.04261 | -0.089 | 45.017
18 | 1.917 | 0.04507 | -0.09 | 42.527
18.5 | 1.911 | 0.04773 | -0.09 | 40.049
19 | 1.903 | 0.05036 | -0.091 | 37.793
19.5 | 1.892 | 0.05326 | -0.091 | 35.526
20 | 1.877 | 0.05644 | -0.091 | 33.268

## 84. Re 6M Mach 0.10 (2)
BIGFOIL.COM POLAR EXPORT
GA 35-420
GA 35-420 |  |  |  | Cl Max: | 1.6075 | at alpha= | 20 | deg
XFOIL ncrit=9 |  |  |  | L/D Max: | 183.88 | at alpha= | 6 | deg
Re: | 6000000 |  |  | Cd Min: | 0.07917 | at alpha= | 20 | deg
Mach: | 0.1 |  |  | Cl=0 at alpha= | -2.9869 | deg
|  |  |  | @ Cl=0.1, Cd= | 0.005355
|  |  |  | @ Cl=0.4, Cd= | 0.0048
|  |  |  | @ Cl=0.6, Cd= | 0.0048996
alpha (deg) | Cl | Cd | Cm | Cl/Cd
-20 | -1.3426 | 0.04695 | -0.0847 | -28.5964
-19.5 | -1.3394 | 0.04211 | -0.086 | -31.8072
-19 | -1.3333 | 0.03776 | -0.0868 | -35.3099
-18.5 | -1.3243 | 0.03392 | -0.0871 | -39.0419
-18 | -1.313 | 0.03052 | -0.0869 | -43.021
-17.5 | -1.3053 | 0.02709 | -0.086 | -48.1838
-17 | -1.2904 | 0.0244 | -0.0849 | -52.8852
-16.5 | -1.2748 | 0.02195 | -0.0832 | -58.0774
-16 | -1.2552 | 0.01993 | -0.0813 | -62.9804
-15.5 | -1.2332 | 0.01821 | -0.079 | -67.721
-15 | -1.2132 | 0.01659 | -0.076 | -73.1284
-14.5 | -1.1882 | 0.01536 | -0.073 | -77.3568
-14 | -1.1628 | 0.01437 | -0.0695 | -80.9186
-13.5 | -1.1448 | 0.01347 | -0.0641 | -84.9889
-13 | -1.1095 | 0.0129 | -0.0611 | -86.0078
-12.5 | -1.0645 | 0.01238 | -0.0595 | -85.9855
-12 | -1.0183 | 0.01182 | -0.0582 | -86.1506
-11.5 | -0.9691 | 0.01134 | -0.0573 | -85.4586
-11 | -0.9173 | 0.01092 | -0.0567 | -84.0018
-10.5 | -0.8639 | 0.01057 | -0.0564 | -81.7313
-10 | -0.811 | 0.01013 | -0.0561 | -80.0592
-9.5 | -0.7562 | 0.00975 | -0.056 | -77.559
-9 | -0.7004 | 0.00943 | -0.056 | -74.2736
-8.5 | -0.6437 | 0.00916 | -0.0562 | -70.2729
-8 | -0.5871 | 0.00881 | -0.0564 | -66.6402
-7.5 | -0.5297 | 0.00852 | -0.0568 | -62.1714
-7 | -0.4715 | 0.0083 | -0.0572 | -56.8072
-6.5 | -0.4135 | 0.00801 | -0.0577 | -51.623
-6 | -0.3546 | 0.00778 | -0.0583 | -45.5784
-5.5 | -0.2959 | 0.00753 | -0.0589 | -39.2961
-5 | -0.2374 | 0.00725 | -0.0594 | -32.7448
-4.5 | -0.1787 | 0.00693 | -0.0601 | -25.7864
-4 | -0.1196 | 0.00662 | -0.0608 | -18.0665
-3.5 | -0.0607 | 0.00629 | -0.0615 | -9.6502
-2.5 | 0.0576 | 0.00562 | -0.0632 | 10.2491
-2 | 0.1168 | 0.00525 | -0.0641 | 22.2476
-1.5 | 0.1762 | 0.00497 | -0.065 | 35.4527
-1 | 0.2368 | 0.00485 | -0.066 | 48.8247
-0.5 | 0.2979 | 0.00477 | -0.0671 | 62.4528
0 | 0.359 | 0.0048 | -0.0681 | 74.7917
0.5 | 0.42 | 0.0048 | -0.0692 | 87.5
1 | 0.481 | 0.0048 | -0.0703 | 100.2083
1.5 | 0.5416 | 0.00489 | -0.0713 | 110.7566
2 | 0.6026 | 0.0049 | -0.0724 | 122.9796
2.5 | 0.6629 | 0.00501 | -0.0734 | 132.3154
3 | 0.7235 | 0.00503 | -0.0745 | 143.837
3.5 | 0.7832 | 0.00514 | -0.0755 | 152.3735
4 | 0.8428 | 0.00524 | -0.0764 | 160.8397
4.5 | 0.9019 | 0.00536 | -0.0773 | 168.2649
5 | 0.9602 | 0.00551 | -0.0781 | 174.265
5.5 | 1.0186 | 0.00564 | -0.0788 | 180.6028
6 | 1.0757 | 0.00585 | -0.0794 | 183.8803
6.5 | 1.1268 | 0.00638 | -0.0791 | 176.6144
7 | 1.1723 | 0.00714 | -0.0779 | 164.1877
7.5 | 1.2182 | 0.00776 | -0.0767 | 156.9845
8 | 1.2596 | 0.00845 | -0.0748 | 149.0651
9 | 1.2945 | 0.01027 | -0.0625 | 126.0467
9.5 | 1.3065 | 0.01154 | -0.0565 | 113.2149
10 | 1.318 | 0.01318 | -0.0512 | 100
10.5 | 1.3341 | 0.01488 | -0.047 | 89.6573
11 | 1.3393 | 0.01727 | -0.042 | 77.5507
11.5 | 1.3492 | 0.01947 | -0.0377 | 69.2964
12 | 1.4232 | 0.0224 | -0.0475 | 63.5357
13.5 | 1.4533 | 0.03117 | -0.0384 | 46.625
14 | 1.4735 | 0.03419 | -0.0375 | 43.0974
14.5 | 1.4898 | 0.03746 | -0.0363 | 39.7704
15 | 1.5067 | 0.04071 | -0.0352 | 37.0106
15.5 | 1.526 | 0.04368 | -0.0342 | 34.9359
16 | 1.5393 | 0.04728 | -0.0331 | 32.5571
16.5 | 1.5512 | 0.05086 | -0.0318 | 30.4994
17 | 1.564 | 0.05422 | -0.0304 | 28.8454
17.5 | 1.5682 | 0.05786 | -0.028 | 27.1034
18 | 1.5688 | 0.0616 | -0.0253 | 25.4675
18.5 | 1.5788 | 0.0656 | -0.0246 | 24.0671
19 | 1.591 | 0.06962 | -0.0245 | 22.8526
19.5 | 1.598 | 0.07441 | -0.0247 | 21.4756
20 | 1.6075 | 0.07917 | -0.0253 | 20.3044

## 85. Re 6M Mach 0.25 (1)
BIGFOIL.COM POLAR EXPORT
GA 35-420
GA 35-420 |  |  |  | Cl Max: | 1.843 | at alpha= | 15.5 | deg
JavaFoil+Calcfoil stall+Eppler ext transition |  |  |  | L/D Max: | 147.537 | at alpha= | 5 | deg
Re: | 6000000 |  |  | Cd Min: | 0.0056 | at alpha= | 0.5 | deg
Mach: | 0.25 |  |  | Cl=0 at alpha= | -3.0077 | deg
|  |  |  | @ Cl=0.1, Cd= | 0.0059306
|  |  |  | @ Cl=0.4, Cd= | 0.0057623
|  |  |  | @ Cl=0.6, Cd= | 0.0058336
alpha (deg) | Cl | Cd | Cm | Cl/Cd
-18.5 | -0.679 | 0.13705 | -0.021 | -4.952
-18 | -0.718 | 0.12779 | -0.022 | -5.618
-17.5 | -0.763 | 0.10714 | -0.025 | -7.121
-17 | -0.791 | 0.10395 | -0.025 | -7.61
-16.5 | -0.828 | 0.08884 | -0.027 | -9.318
-16 | -0.883 | 0.05984 | -0.032 | -14.762
-15.5 | -0.904 | 0.0545 | -0.033 | -16.587
-15 | -0.927 | 0.0461 | -0.034 | -20.099
-14.5 | -0.945 | 0.03796 | -0.036 | -24.888
-14 | -0.959 | 0.03104 | -0.037 | -30.89
-13.5 | -0.963 | 0.02639 | -0.039 | -36.492
-13 | -0.961 | 0.0225 | -0.04 | -42.699
-12.5 | -0.95 | 0.01956 | -0.041 | -48.562
-12 | -0.937 | 0.01663 | -0.043 | -56.317
-11.5 | -0.912 | 0.0154 | -0.044 | -59.221
-11 | -0.883 | 0.01372 | -0.045 | -64.353
-10.5 | -0.848 | 0.01279 | -0.046 | -66.33
-10 | -0.809 | 0.01244 | -0.047 | -65.04
-9.5 | -0.767 | 0.01165 | -0.048 | -65.817
-9 | -0.72 | 0.01045 | -0.049 | -68.919
-8.5 | -0.67 | 0.00985 | -0.05 | -68.073
-8 | -0.618 | 0.00926 | -0.051 | -66.791
-7.5 | -0.564 | 0.00946 | -0.052 | -59.552
-7 | -0.506 | 0.00878 | -0.053 | -57.582
-6.5 | -0.445 | 0.00848 | -0.054 | -52.441
-6 | -0.383 | 0.00826 | -0.055 | -46.317
-5.5 | -0.32 | 0.00798 | -0.056 | -40.083
-5 | -0.256 | 0.00746 | -0.057 | -34.364
-4.5 | -0.193 | 0.00685 | -0.058 | -28.103
-4 | -0.128 | 0.0067 | -0.059 | -19.125
-3.5 | -0.064 | 0.00672 | -0.06 | -9.455
-3 | 0.001 | 0.00604 | -0.061 | 0.236
-2.5 | 0.067 | 0.00589 | -0.062 | 11.332
-2 | 0.132 | 0.00597 | -0.063 | 22.137
-1.5 | 0.197 | 0.00586 | -0.064 | 33.691
-1 | 0.263 | 0.00569 | -0.065 | 46.186
-0.5 | 0.328 | 0.00572 | -0.066 | 57.413
0 | 0.397 | 0.00577 | -0.067 | 68.788
0.5 | 0.463 | 0.0056 | -0.068 | 82.605
1 | 0.528 | 0.00567 | -0.069 | 93.182
1.5 | 0.594 | 0.00579 | -0.07 | 102.712
2 | 0.66 | 0.00627 | -0.071 | 105.191
2.5 | 0.726 | 0.00637 | -0.072 | 113.91
3 | 0.791 | 0.00651 | -0.073 | 121.498
3.5 | 0.857 | 0.00654 | -0.074 | 131.118
4 | 0.916 | 0.00642 | -0.075 | 142.739
4.5 | 0.98 | 0.00674 | -0.076 | 145.513
5 | 1.045 | 0.00708 | -0.077 | 147.537
5.5 | 1.109 | 0.00782 | -0.077 | 141.754
6 | 1.15 | 0.00875 | -0.077 | 131.363
6.5 | 1.207 | 0.00919 | -0.078 | 131.361
7 | 1.264 | 0.01002 | -0.078 | 126.109
7.5 | 1.319 | 0.01107 | -0.079 | 119.137
8 | 1.371 | 0.01216 | -0.079 | 112.764
8.5 | 1.423 | 0.01377 | -0.08 | 103.286
9 | 1.473 | 0.01509 | -0.081 | 97.578
9.5 | 1.522 | 0.0165 | -0.081 | 92.244
10 | 1.57 | 0.01832 | -0.082 | 85.699
10.5 | 1.614 | 0.01986 | -0.082 | 81.261
11 | 1.653 | 0.02168 | -0.083 | 76.248
11.5 | 1.691 | 0.02293 | -0.084 | 73.759
12 | 1.726 | 0.02451 | -0.084 | 70.424
12.5 | 1.757 | 0.02593 | -0.085 | 67.758
13 | 1.784 | 0.02728 | -0.086 | 65.387
13.5 | 1.806 | 0.02888 | -0.086 | 62.541
14 | 1.824 | 0.0306 | -0.087 | 59.591
14.5 | 1.834 | 0.03376 | -0.088 | 54.334
15 | 1.842 | 0.03597 | -0.088 | 51.199
15.5 | 1.843 | 0.03855 | -0.089 | 47.8
16 | 1.839 | 0.04089 | -0.089 | 44.977
16.5 | 1.83 | 0.04366 | -0.09 | 41.91
17 | 1.814 | 0.04653 | -0.09 | 38.983
17.5 | 1.793 | 0.04926 | -0.091 | 36.387
18 | 1.766 | 0.05246 | -0.091 | 33.654
18.5 | 1.734 | 0.05567 | -0.092 | 31.142
19 | 1.694 | 0.05998 | -0.092 | 28.245
19.5 | 1.651 | 0.06417 | -0.092 | 25.723
20 | 1.602 | 0.06858 | -0.093 | 23.36

## 86. Re 6M Mach 0.25 (2)
BIGFOIL.COM POLAR EXPORT
GA 35-420
GA 35-420 |  |  |  | Cl Max: | 1.5754 | at alpha= | 20 | deg
XFOIL ncrit=9 |  |  |  | L/D Max: | 185.191 | at alpha= | 6 | deg
Re: | 6000000 |  |  | Cd Min: | 0.09406 | at alpha= | 20 | deg
Mach: | 0.25 |  |  | Cl=0 at alpha= | -2.9943 | deg
|  |  |  | @ Cl=0.1, Cd= | 0.0054714
|  |  |  | @ Cl=0.4, Cd= | 0.0048671
|  |  |  | @ Cl=0.6, Cd= | 0.0049858
alpha (deg) | Cl | Cd | Cm | Cl/Cd
-20 | -1.2011 | 0.07387 | -0.0821 | -16.2596
-19.5 | -1.2232 | 0.0645 | -0.0874 | -18.9643
-19 | -1.2368 | 0.05667 | -0.0912 | -21.8246
-18.5 | -1.244 | 0.04996 | -0.0938 | -24.8999
-18 | -1.2475 | 0.044 | -0.0956 | -28.3523
-17.5 | -1.2465 | 0.0388 | -0.0966 | -32.1263
-17 | -1.2385 | 0.03447 | -0.0968 | -35.9298
-16.5 | -1.2291 | 0.03061 | -0.0964 | -40.1535
-16 | -1.2156 | 0.02727 | -0.0954 | -44.5765
-15.5 | -1.2041 | 0.02408 | -0.0938 | -50.0042
-15 | -1.188 | 0.0214 | -0.0917 | -55.514
-14.5 | -1.1674 | 0.01922 | -0.0891 | -60.7388
-14 | -1.1435 | 0.01742 | -0.0862 | -65.6429
-13.5 | -1.1214 | 0.01577 | -0.0826 | -71.1097
-13 | -1.0951 | 0.01453 | -0.0787 | -75.3682
-12.5 | -1.0724 | 0.01347 | -0.0736 | -79.614
-12 | -1.0434 | 0.0128 | -0.0686 | -81.5156
-11.5 | -0.9967 | 0.01221 | -0.0663 | -81.6298
-11 | -0.9476 | 0.01161 | -0.0645 | -81.6193
-10.5 | -0.8948 | 0.01113 | -0.0631 | -80.3953
-10 | -0.8392 | 0.01069 | -0.0622 | -78.5033
-9.5 | -0.7836 | 0.01022 | -0.0614 | -76.6732
-9 | -0.7266 | 0.00982 | -0.0608 | -73.9919
-8.5 | -0.668 | 0.00946 | -0.0605 | -70.6131
-8 | -0.6084 | 0.00914 | -0.0604 | -66.5646
-7.5 | -0.5493 | 0.00878 | -0.0604 | -62.5626
-7 | -0.4891 | 0.00851 | -0.0605 | -57.4736
-6.5 | -0.4283 | 0.00822 | -0.0607 | -52.1046
-6 | -0.3674 | 0.00794 | -0.0611 | -46.272
-5.5 | -0.3062 | 0.0077 | -0.0615 | -39.7662
-5 | -0.245 | 0.00744 | -0.062 | -32.9301
-4.5 | -0.1841 | 0.00708 | -0.0625 | -26.0028
-4 | -0.1229 | 0.00676 | -0.0631 | -18.1805
-3.5 | -0.0621 | 0.00644 | -0.0638 | -9.6429
-3 | -0.0007 | 0.00611 | -0.0646 | -0.11457
-2.5 | 0.0606 | 0.00571 | -0.0654 | 10.613
-2 | 0.1217 | 0.00534 | -0.0662 | 22.7903
-1.5 | 0.1831 | 0.00504 | -0.0671 | 36.3294
-1 | 0.2462 | 0.00489 | -0.0682 | 50.3476
-0.5 | 0.3094 | 0.00484 | -0.0692 | 63.9256
0 | 0.3726 | 0.00488 | -0.0703 | 76.3525
0.5 | 0.4362 | 0.00485 | -0.0715 | 89.9381
1 | 0.4992 | 0.0049 | -0.0725 | 101.8776
1.5 | 0.5624 | 0.00495 | -0.0736 | 113.6162
2 | 0.6254 | 0.00501 | -0.0747 | 124.8303
2.5 | 0.6881 | 0.00509 | -0.0757 | 135.1866
3 | 0.7509 | 0.00514 | -0.0768 | 146.0895
3.5 | 0.813 | 0.00526 | -0.0777 | 154.5627
4 | 0.8749 | 0.00536 | -0.0786 | 163.2276
4.5 | 0.9364 | 0.00549 | -0.0794 | 170.5647
5 | 0.9971 | 0.00564 | -0.0801 | 176.7908
5.5 | 1.0573 | 0.00582 | -0.0807 | 181.6667
6 | 1.1167 | 0.00603 | -0.0812 | 185.1907
6.5 | 1.1699 | 0.00653 | -0.0806 | 179.1577
7 | 1.2131 | 0.0074 | -0.0785 | 163.9324
7.5 | 1.2556 | 0.00812 | -0.0762 | 154.6305
8 | 1.2896 | 0.00892 | -0.0724 | 144.574
8.5 | 1.2898 | 0.01001 | -0.0629 | 128.8511
9 | 1.2933 | 0.0117 | -0.0555 | 110.5385
9.5 | 1.3066 | 0.01348 | -0.0502 | 96.9288
10 | 1.3133 | 0.01581 | -0.0448 | 83.0677
10.5 | 1.3264 | 0.01803 | -0.0405 | 73.5663
11 | 1.3285 | 0.02097 | -0.0356 | 63.3524
11.5 | 1.3326 | 0.02354 | -0.0306 | 56.61
12 | 1.4275 | 0.02785 | -0.0457 | 51.2567
12.5 | 1.4071 | 0.03117 | -0.0371 | 45.1428
13 | 1.4221 | 0.03478 | -0.0356 | 40.8884
13.5 | 1.4387 | 0.03819 | -0.0341 | 37.6722
14 | 1.4556 | 0.04164 | -0.0327 | 34.9568
14.5 | 1.4692 | 0.04531 | -0.0312 | 32.4255
15 | 1.4833 | 0.04899 | -0.0297 | 30.2776
15.5 | 1.4962 | 0.05263 | -0.0281 | 28.4287
16 | 1.5055 | 0.05631 | -0.0259 | 26.7359
16.5 | 1.5094 | 0.05987 | -0.0228 | 25.2113
17 | 1.5166 | 0.06405 | -0.0212 | 23.6784
17.5 | 1.5262 | 0.06856 | -0.0207 | 22.2608
18 | 1.5423 | 0.0726 | -0.0205 | 21.2438
18.5 | 1.5504 | 0.07773 | -0.0207 | 19.946
19 | 1.5586 | 0.08305 | -0.0214 | 18.767
19.5 | 1.5676 | 0.0884 | -0.0223 | 17.733
20 | 1.5754 | 0.09406 | -0.0235 | 16.7489

## 87. Re 6M Mach 0.50 (1)
BIGFOIL.COM POLAR EXPORT
GA 35-420
GA 35-420 |  |  |  | Cl Max: | 1.678 | at alpha= | 10.5 | deg
JavaFoil+Calcfoil stall+Eppler ext transition |  |  |  | L/D Max: | 124.027 | at alpha= | 3.5 | deg
Re: | 6000000 |  |  | Cd Min: | 0.00592 | at alpha= | -0.5 | deg
Mach: | 0.5 |  |  | Cl=0 at alpha= | -3.0137 | deg
|  |  |  | @ Cl=0.1, Cd= | 0.006526
|  |  |  | @ Cl=0.4, Cd= | 0.0060957
|  |  |  | @ Cl=0.6, Cd= | 0.0062811
alpha (deg) | Cl | Cd | Cm | Cl/Cd
-20 | -1 | 0.14952 | -0.024 | -6.691
-19.5 | -0.968 | 0.14699 | -0.024 | -6.589
-19 | -0.934 | 0.14532 | -0.023 | -6.429
-18.5 | -0.903 | 0.14403 | -0.023 | -6.269
-18 | -0.873 | 0.14095 | -0.023 | -6.192
-17.5 | -0.844 | 0.13252 | -0.023 | -6.371
-17 | -0.819 | 0.13738 | -0.025 | -5.963
-16.5 | -0.792 | 0.12633 | -0.026 | -6.273
-16 | -0.763 | 0.1195 | -0.026 | -6.387
-15.5 | -0.733 | 0.11402 | -0.026 | -6.429
-15 | -0.702 | 0.11095 | -0.026 | -6.325
-14.5 | -0.671 | 0.109 | -0.026 | -6.156
-14 | -0.641 | 0.10453 | -0.025 | -6.13
-13.5 | -0.612 | 0.09967 | -0.026 | -6.139
-13 | -0.584 | 0.09838 | -0.027 | -5.939
-12.5 | -0.557 | 0.08862 | -0.028 | -6.281
-12 | -0.526 | 0.085 | -0.027 | -6.185
-11.5 | -0.497 | 0.07763 | -0.028 | -6.4
-11 | -0.468 | 0.07176 | -0.029 | -6.528
-10.5 | -0.443 | 0.06415 | -0.032 | -6.901
-10 | -0.414 | 0.06284 | -0.033 | -6.583
-9.5 | -0.529 | 0.03122 | -0.047 | -16.934
-9 | -0.665 | 0.01781 | -0.053 | -37.342
-8.5 | -0.67 | 0.01348 | -0.055 | -49.679
-8 | -0.64 | 0.01223 | -0.056 | -52.316
-7.5 | -0.596 | 0.01126 | -0.057 | -52.888
-7 | -0.543 | 0.01042 | -0.059 | -52.09
-6.5 | -0.482 | 0.01055 | -0.06 | -45.683
-6 | -0.418 | 0.00997 | -0.061 | -41.944
-5.5 | -0.352 | 0.00946 | -0.062 | -37.233
-5 | -0.284 | 0.00903 | -0.064 | -31.509
-4.5 | -0.214 | 0.0084 | -0.065 | -25.482
-4 | -0.143 | 0.00734 | -0.066 | -19.462
-3.5 | -0.071 | 0.00742 | -0.067 | -9.548
-3 | 0.002 | 0.00688 | -0.068 | 0.231
-2.5 | 0.075 | 0.00655 | -0.069 | 11.397
-2 | 0.148 | 0.00648 | -0.07 | 22.793
-1.5 | 0.221 | 0.00632 | -0.071 | 34.922
-1 | 0.294 | 0.00621 | -0.072 | 47.279
-0.5 | 0.367 | 0.00592 | -0.074 | 61.943
0 | 0.444 | 0.00633 | -0.075 | 70.072
0.5 | 0.517 | 0.00644 | -0.076 | 80.261
1 | 0.591 | 0.00627 | -0.077 | 94.273
1.5 | 0.664 | 0.00636 | -0.078 | 104.419
2 | 0.738 | 0.00697 | -0.079 | 105.865
2.5 | 0.811 | 0.00706 | -0.08 | 114.94
3 | 0.873 | 0.00731 | -0.08 | 119.47
3.5 | 0.941 | 0.00759 | -0.081 | 124.027
4 | 0.997 | 0.00822 | -0.081 | 121.396
4.5 | 1.064 | 0.00881 | -0.082 | 120.791
5 | 1.13 | 0.00938 | -0.083 | 120.568
5.5 | 1.195 | 0.01034 | -0.084 | 115.536
6 | 1.259 | 0.01126 | -0.084 | 111.822
6.5 | 1.321 | 0.01243 | -0.085 | 106.281
7 | 1.382 | 0.01364 | -0.086 | 101.304
7.5 | 1.437 | 0.01554 | -0.086 | 92.462
8 | 1.489 | 0.01772 | -0.087 | 84.054
8.5 | 1.539 | 0.02004 | -0.088 | 76.806
9 | 1.586 | 0.02222 | -0.088 | 71.366
9.5 | 1.627 | 0.02491 | -0.089 | 65.32
10 | 1.661 | 0.02814 | -0.09 | 59.025
10.5 | 1.678 | 0.03069 | -0.09 | 54.669
11 | 1.674 | 0.03298 | -0.091 | 50.745
11.5 | 1.636 | 0.03578 | -0.092 | 45.716
12 | 1.516 | 0.04228 | -0.092 | 35.857
12.5 | 1.033 | 0.04863 | -0.092 | 21.246
13 | 1.061 | 0.05358 | -0.093 | 19.807
13.5 | 1.092 | 0.05546 | -0.093 | 19.686
14 | 1.117 | 0.06241 | -0.094 | 17.906
14.5 | 1.144 | 0.06517 | -0.094 | 17.56
15 | 1.175 | 0.06888 | -0.095 | 17.06
15.5 | 1.203 | 0.07459 | -0.095 | 16.128

## 88. Re 6M Mach 0.50 (2)
BIGFOIL.COM POLAR EXPORT
GA 35-420
GA 35-420 |  |  |  | Cl Max: | 1.4729 | at alpha= | 19.5 | deg
XFOIL ncrit=9 |  |  |  | L/D Max: | 183.468 | at alpha= | 5.5 | deg
Re: | 6000000 |  |  | Cd Min: | 0.15433 | at alpha= | 20 | deg
Mach: | 0.5 |  |  | Cl=0 at alpha= | -3.0273 | deg
|  |  |  | @ Cl=0.1, Cd= | 0.006081
|  |  |  | @ Cl=0.4, Cd= | 0.005186
|  |  |  | @ Cl=0.6, Cd= | 0.0053115
alpha (deg) | Cl | Cd | Cm | Cl/Cd
-15.5 | -0.6098 | 0.10744 | -0.0751 | -5.6757
-15 | -0.6251 | 0.09652 | -0.0828 | -6.4764
-14.5 | -0.6417 | 0.08574 | -0.0903 | -7.4843
-14 | -0.6617 | 0.07504 | -0.0976 | -8.818
-13.5 | -0.6858 | 0.06448 | -0.1046 | -10.6359
-13 | -0.7102 | 0.05476 | -0.1105 | -12.9693
-12.5 | -0.739 | 0.04569 | -0.115 | -16.1742
-12 | -0.7688 | 0.03759 | -0.1176 | -20.4522
-11.5 | -0.7961 | 0.03056 | -0.1181 | -26.0504
-11 | -0.8207 | 0.02441 | -0.1165 | -33.6215
-10.5 | -0.8307 | 0.01972 | -0.1128 | -42.1247
-10 | -0.8294 | 0.01619 | -0.1075 | -51.2292
-9.5 | -0.8118 | 0.01385 | -0.1013 | -58.6137
-9 | -0.7834 | 0.01243 | -0.0946 | -63.0249
-8.5 | -0.7465 | 0.01164 | -0.0877 | -64.1323
-8 | -0.69 | 0.01089 | -0.0837 | -63.3609
-7.5 | -0.626 | 0.01028 | -0.0808 | -60.8949
-7 | -0.5597 | 0.00973 | -0.0785 | -57.5231
-6.5 | -0.4917 | 0.00925 | -0.0768 | -53.1568
-6 | -0.4213 | 0.00884 | -0.0757 | -47.6584
-5.5 | -0.3503 | 0.00846 | -0.0749 | -41.4066
-5 | -0.2788 | 0.00814 | -0.0745 | -34.2506
-4.5 | -0.2073 | 0.00786 | -0.0743 | -26.374
-4 | -0.1362 | 0.00748 | -0.0743 | -18.2086
-3.5 | -0.0658 | 0.00705 | -0.0745 | -9.3333
-3 | 0.0038 | 0.00661 | -0.0747 | 0.57489
-2.5 | 0.0749 | 0.00624 | -0.0753 | 12.0032
-1.5 | 0.2154 | 0.00535 | -0.0767 | 40.2617
-1 | 0.2882 | 0.00519 | -0.0778 | 55.5299
-0.5 | 0.3619 | 0.00516 | -0.0789 | 70.1357
0 | 0.4352 | 0.00521 | -0.08 | 83.5317
0.5 | 0.5092 | 0.00522 | -0.0812 | 97.5479
1 | 0.5825 | 0.00529 | -0.0823 | 110.1134
1.5 | 0.6558 | 0.00538 | -0.0834 | 121.8959
2 | 0.7292 | 0.00547 | -0.0845 | 133.309
2.5 | 0.8016 | 0.00562 | -0.0853 | 142.6335
3 | 0.875 | 0.0057 | -0.0862 | 153.5088
3.5 | 0.9465 | 0.00589 | -0.0867 | 160.6961
4 | 1.0196 | 0.006 | -0.0874 | 169.9333
4.5 | 1.0896 | 0.00623 | -0.0874 | 174.8957
5 | 1.1594 | 0.00644 | -0.0872 | 180.0311
5.5 | 1.2274 | 0.00669 | -0.0867 | 183.4679
6 | 1.2903 | 0.00706 | -0.0851 | 182.762
6.5 | 1.3453 | 0.00753 | -0.0822 | 178.6587
7 | 1.3453 | 0.00876 | -0.0709 | 153.5731
7.5 | 1.3312 | 0.01135 | -0.0601 | 117.2863
8 | 1.3159 | 0.01472 | -0.0509 | 89.3954
8.5 | 1.309 | 0.01813 | -0.0435 | 72.2008
9 | 1.2985 | 0.022 | -0.0366 | 59.0227
9.5 | 1.2902 | 0.02621 | -0.0308 | 49.2255
10 | 1.2848 | 0.03063 | -0.026 | 41.9458
10.5 | 1.2905 | 0.03476 | -0.0223 | 37.126
11 | 1.2886 | 0.03954 | -0.0188 | 32.5898
11.5 | 1.2902 | 0.04411 | -0.0155 | 29.2496
12 | 1.3416 | 0.05164 | -0.0255 | 25.9799
13 | 1.3311 | 0.06077 | -0.0162 | 21.9039
14 | 1.3523 | 0.071 | -0.0136 | 19.0465
14.5 | 1.3667 | 0.07627 | -0.013 | 17.9192
15 | 1.3812 | 0.08182 | -0.0129 | 16.881
15.5 | 1.3992 | 0.08726 | -0.0131 | 16.0348
16 | 1.4117 | 0.0935 | -0.0138 | 15.0984
16.5 | 1.4265 | 0.09973 | -0.0148 | 14.3036
17 | 1.437 | 0.10656 | -0.0163 | 13.4854
17.5 | 1.4493 | 0.11345 | -0.0182 | 12.7748
18 | 1.4577 | 0.12088 | -0.0206 | 12.0591
18.5 | 1.466 | 0.12849 | -0.0234 | 11.4094
19 | 1.4712 | 0.1366 | -0.0267 | 10.7701
19.5 | 1.4729 | 0.1452 | -0.0307 | 10.1439
20 | 1.4713 | 0.15433 | -0.0355 | 9.5335

## 89. Re 7M Mach 0.00 (1)
BIGFOIL.COM POLAR EXPORT
GA 35-420
GA 35-420 |  |  |  | Cl Max: | 1.936 | at alpha= | 18 | deg
JavaFoil+Calcfoil stall+Eppler ext transition |  |  |  | L/D Max: | 147.355 | at alpha= | 5 | deg
Re: | 7000000 |  |  | Cd Min: | 0.0054 | at alpha= | 0 | deg
Mach: | 0 |  |  | Cl=0 at alpha= | -3.0079 | deg
|  |  |  | @ Cl=0.1, Cd= | 0.0057833
|  |  |  | @ Cl=0.4, Cd= | 0.005415
|  |  |  | @ Cl=0.6, Cd= | 0.0057541
alpha (deg) | Cl | Cd | Cm | Cl/Cd
-20 | -1.002 | 0.09996 | -0.024 | -10.027
-19.5 | -1.022 | 0.08784 | -0.025 | -11.631
-19 | -1.04 | 0.07559 | -0.026 | -13.763
-18.5 | -1.054 | 0.06719 | -0.028 | -15.69
-18 | -1.072 | 0.0553 | -0.029 | -19.381
-17.5 | -1.081 | 0.04889 | -0.03 | -22.104
-17 | -1.087 | 0.04322 | -0.031 | -25.146
-16.5 | -1.085 | 0.04039 | -0.032 | -26.873
-16 | -1.087 | 0.03521 | -0.033 | -30.875
-15.5 | -1.088 | 0.03015 | -0.034 | -36.069
-15 | -1.078 | 0.02764 | -0.035 | -39.012
-14.5 | -1.068 | 0.02469 | -0.036 | -43.257
-14 | -1.054 | 0.02217 | -0.037 | -47.529
-13.5 | -1.038 | 0.01922 | -0.038 | -54.023
-13 | -1.018 | 0.01628 | -0.04 | -62.575
-12.5 | -0.989 | 0.01609 | -0.041 | -61.454
-12 | -0.962 | 0.01409 | -0.042 | -68.26
-11.5 | -0.927 | 0.01279 | -0.043 | -72.468
-11 | -0.89 | 0.01194 | -0.044 | -74.537
-10.5 | -0.849 | 0.01167 | -0.045 | -72.78
-10 | -0.806 | 0.01105 | -0.046 | -72.898
-9.5 | -0.759 | 0.00997 | -0.047 | -76.182
-9 | -0.711 | 0.00941 | -0.048 | -75.579
-8.5 | -0.66 | 0.00894 | -0.049 | -73.868
-8 | -0.606 | 0.00816 | -0.05 | -74.313
-7.5 | -0.55 | 0.0086 | -0.051 | -63.891
-7 | -0.492 | 0.0083 | -0.052 | -59.234
-6.5 | -0.432 | 0.00806 | -0.053 | -53.622
-6 | -0.371 | 0.00781 | -0.053 | -47.56
-5.5 | -0.31 | 0.00742 | -0.054 | -41.812
-5 | -0.249 | 0.00694 | -0.055 | -35.85
-4.5 | -0.187 | 0.0069 | -0.056 | -27.067
-4 | -0.124 | 0.0066 | -0.057 | -18.839
-3.5 | -0.062 | 0.00633 | -0.058 | -9.719
-3 | 0.001 | 0.00593 | -0.059 | 0.233
-2.5 | 0.065 | 0.00575 | -0.06 | 11.256
-2 | 0.128 | 0.00581 | -0.061 | 22.006
-1.5 | 0.191 | 0.00559 | -0.062 | 34.235
-1 | 0.255 | 0.00555 | -0.063 | 45.863
-0.5 | 0.318 | 0.00558 | -0.064 | 56.933
0 | 0.384 | 0.0054 | -0.065 | 71.123
0.5 | 0.448 | 0.00546 | -0.066 | 82.065
1 | 0.512 | 0.00552 | -0.067 | 92.732
1.5 | 0.575 | 0.00559 | -0.068 | 102.988
2 | 0.639 | 0.00601 | -0.068 | 106.31
2.5 | 0.703 | 0.00608 | -0.069 | 115.526
3 | 0.766 | 0.0062 | -0.07 | 123.527
3.5 | 0.83 | 0.00632 | -0.071 | 131.329
4 | 0.887 | 0.00629 | -0.072 | 141.061
4.5 | 0.95 | 0.00659 | -0.073 | 144.107
5 | 1.012 | 0.00687 | -0.074 | 147.355
5.5 | 1.074 | 0.00757 | -0.075 | 141.863
6 | 1.136 | 0.00817 | -0.076 | 139.047
6.5 | 1.179 | 0.00864 | -0.076 | 136.425
7 | 1.231 | 0.00937 | -0.076 | 131.391
7.5 | 1.285 | 0.01022 | -0.077 | 125.757
8 | 1.336 | 0.01151 | -0.077 | 116.046
8.5 | 1.388 | 0.01233 | -0.078 | 112.552
9 | 1.439 | 0.01384 | -0.078 | 103.96
9.5 | 1.488 | 0.01501 | -0.079 | 99.175
10 | 1.536 | 0.01627 | -0.08 | 94.419
10.5 | 1.582 | 0.01738 | -0.08 | 91.022
11 | 1.624 | 0.01927 | -0.081 | 84.244
11.5 | 1.665 | 0.02009 | -0.082 | 82.872
12 | 1.704 | 0.02127 | -0.082 | 80.127
12.5 | 1.74 | 0.02263 | -0.083 | 76.901
13 | 1.774 | 0.02387 | -0.084 | 74.316
13.5 | 1.805 | 0.02501 | -0.084 | 72.169
14 | 1.833 | 0.02648 | -0.085 | 69.207
14.5 | 1.857 | 0.02792 | -0.086 | 66.517
15 | 1.877 | 0.03038 | -0.086 | 61.803
15.5 | 1.896 | 0.03218 | -0.087 | 58.898
16 | 1.91 | 0.03433 | -0.087 | 55.636
16.5 | 1.921 | 0.03629 | -0.088 | 52.943
17 | 1.929 | 0.03849 | -0.088 | 50.121
17.5 | 1.935 | 0.04057 | -0.089 | 47.691
18 | 1.936 | 0.04275 | -0.089 | 45.293
18.5 | 1.935 | 0.04537 | -0.09 | 42.642
19 | 1.93 | 0.04764 | -0.09 | 40.51
19.5 | 1.922 | 0.05048 | -0.091 | 38.077
20 | 1.912 | 0.05332 | -0.091 | 35.859

## 90. Re 7M Mach 0.00 (2)
BIGFOIL.COM POLAR EXPORT
GA 35-420
GA 35-420 |  |  |  | Cl Max: | 1.6308 | at alpha= | 20 | deg
XFOIL ncrit=9 |  |  |  | L/D Max: | 184.879 | at alpha= | 6 | deg
Re: | 7000000 |  |  | Cd Min: | 0.07441 | at alpha= | 20 | deg
Mach: | 0 |  |  | Cl=0 at alpha= | -2.989 | deg
|  |  |  | @ Cl=0.1, Cd= | 0.0053237
|  |  |  | @ Cl=0.4, Cd= | 0.00467
|  |  |  | @ Cl=0.6, Cd= | 0.0048007
alpha (deg) | Cl | Cd | Cm | Cl/Cd
-20 | -1.3829 | 0.04104 | -0.0843 | -33.6964
-19.5 | -1.3767 | 0.03687 | -0.0849 | -37.3393
-19 | -1.368 | 0.03311 | -0.0852 | -41.3168
-18.5 | -1.3566 | 0.02986 | -0.0849 | -45.432
-18 | -1.3415 | 0.02705 | -0.0843 | -49.5933
-17.5 | -1.3297 | 0.02423 | -0.083 | -54.8783
-17 | -1.3125 | 0.02193 | -0.0815 | -59.8495
-16.5 | -1.2957 | 0.01982 | -0.0795 | -65.3734
-16 | -1.2749 | 0.01809 | -0.0773 | -70.4754
-15.5 | -1.2511 | 0.01669 | -0.0748 | -74.9611
-15 | -1.2305 | 0.0153 | -0.0715 | -80.4248
-14.5 | -1.2067 | 0.01428 | -0.068 | -84.5028
-14 | -1.1853 | 0.01347 | -0.0633 | -87.9955
-13.5 | -1.1555 | 0.01285 | -0.0595 | -89.9222
-13 | -1.1131 | 0.01228 | -0.0578 | -90.6433
-12.5 | -1.0662 | 0.0118 | -0.0568 | -90.3559
-12 | -1.0179 | 0.01133 | -0.0559 | -89.8411
-11.5 | -0.968 | 0.01086 | -0.0552 | -89.1344
-11 | -0.916 | 0.01046 | -0.0549 | -87.5717
-10.5 | -0.8624 | 0.01013 | -0.0548 | -85.1333
-10 | -0.8085 | 0.00975 | -0.0547 | -82.9231
-9.5 | -0.7539 | 0.00939 | -0.0547 | -80.2875
-9 | -0.6983 | 0.00909 | -0.0549 | -76.8207
-8.5 | -0.6417 | 0.00881 | -0.0552 | -72.8377
-8 | -0.5848 | 0.00853 | -0.0556 | -68.558
-7.5 | -0.5278 | 0.00825 | -0.056 | -63.9758
-7 | -0.47 | 0.00802 | -0.0565 | -58.6035
-6.5 | -0.4118 | 0.00776 | -0.057 | -53.067
-6 | -0.3534 | 0.00754 | -0.0577 | -46.87
-5.5 | -0.2949 | 0.00733 | -0.0583 | -40.2319
-5 | -0.2363 | 0.00706 | -0.059 | -33.4703
-4.5 | -0.1777 | 0.00675 | -0.0597 | -26.3259
-4 | -0.119 | 0.00648 | -0.0604 | -18.3642
-3.5 | -0.0603 | 0.00619 | -0.0612 | -9.7415
-3 | -0.0013 | 0.00588 | -0.062 | -0.22109
-2.5 | 0.0579 | 0.00556 | -0.0629 | 10.4137
-2 | 0.1167 | 0.00523 | -0.0638 | 22.3136
-1.5 | 0.1756 | 0.00491 | -0.0647 | 35.7637
-1 | 0.2358 | 0.00471 | -0.0657 | 50.0637
-0.5 | 0.2964 | 0.00466 | -0.0668 | 63.6052
0 | 0.3569 | 0.00467 | -0.0678 | 76.424
0.5 | 0.4179 | 0.00467 | -0.0689 | 89.4861
1 | 0.4782 | 0.00471 | -0.07 | 101.5287
1.5 | 0.5388 | 0.00472 | -0.0711 | 114.1525
2 | 0.599 | 0.0048 | -0.0721 | 124.7917
2.5 | 0.6593 | 0.00484 | -0.0732 | 136.219
3 | 0.7193 | 0.00492 | -0.0742 | 146.1992
3.5 | 0.7789 | 0.00501 | -0.0752 | 155.4691
4 | 0.8375 | 0.00514 | -0.0761 | 162.9377
4.5 | 0.8964 | 0.00525 | -0.077 | 170.7429
5 | 0.955 | 0.00537 | -0.0779 | 177.8399
5.5 | 1.0125 | 0.00553 | -0.0787 | 183.0922
6 | 1.0686 | 0.00578 | -0.0792 | 184.8789
6.5 | 1.1163 | 0.0065 | -0.0785 | 171.7385
7 | 1.1626 | 0.00719 | -0.0775 | 161.6968
7.5 | 1.2093 | 0.00776 | -0.0765 | 155.8376
8 | 1.2511 | 0.00843 | -0.0747 | 148.4104
8.5 | 1.282 | 0.0093 | -0.0711 | 137.8495
9 | 1.2951 | 0.01005 | -0.0641 | 128.8657
9.5 | 1.3076 | 0.01117 | -0.0579 | 117.0636
10 | 1.3199 | 0.01267 | -0.0526 | 104.1752
10.5 | 1.3364 | 0.01428 | -0.0484 | 93.5854
11 | 1.3442 | 0.01647 | -0.0436 | 81.6151
11.5 | 1.3584 | 0.01848 | -0.0398 | 73.5065
12 | 1.3754 | 0.02059 | -0.0371 | 66.7994
14 | 1.4947 | 0.03198 | -0.0404 | 46.7386
14.5 | 1.5128 | 0.03505 | -0.0394 | 43.1612
15 | 1.5326 | 0.03799 | -0.0384 | 40.3422
15.5 | 1.5512 | 0.04102 | -0.0375 | 37.8157
16 | 1.5681 | 0.04422 | -0.0365 | 35.4613
16.5 | 1.5828 | 0.04765 | -0.0356 | 33.2172
17 | 1.5938 | 0.05134 | -0.0345 | 31.044
17.5 | 1.6089 | 0.05463 | -0.0335 | 29.4509
18 | 1.6189 | 0.05839 | -0.0324 | 27.7256
18.5 | 1.6217 | 0.06246 | -0.0307 | 25.9638
19 | 1.6122 | 0.06607 | -0.0262 | 24.4014
19.5 | 1.624 | 0.06977 | -0.0257 | 23.2765
20 | 1.6308 | 0.07441 | -0.0258 | 21.9164

## 91. Re 7M Mach 0.10 (1)
BIGFOIL.COM POLAR EXPORT
GA 35-420
GA 35-420 |  |  |  | Cl Max: | 1.92 | at alpha= | 17.5 | deg
JavaFoil+Calcfoil stall+Eppler ext transition |  |  |  | L/D Max: | 147.556 | at alpha= | 5 | deg
Re: | 7000000 |  |  | Cd Min: | 0.0054 | at alpha= | 0 | deg
Mach: | 0.1 |  |  | Cl=0 at alpha= | -3.0079 | deg
|  |  |  | @ Cl=0.1, Cd= | 0.0057883
|  |  |  | @ Cl=0.4, Cd= | 0.0054131
|  |  |  | @ Cl=0.6, Cd= | 0.0057778
alpha (deg) | Cl | Cd | Cm | Cl/Cd
-20 | -0.947 | 0.11342 | -0.023 | -8.35
-19.5 | -0.97 | 0.09953 | -0.024 | -9.746
-19 | -0.992 | 0.08625 | -0.026 | -11.5
-18.5 | -1.012 | 0.07453 | -0.027 | -13.576
-18 | -1.037 | 0.05936 | -0.029 | -17.468
-17.5 | -1.048 | 0.0528 | -0.03 | -19.856
-17 | -1.059 | 0.04623 | -0.031 | -22.899
-16.5 | -1.06 | 0.04327 | -0.032 | -24.501
-16 | -1.065 | 0.03779 | -0.033 | -28.176
-15.5 | -1.07 | 0.03167 | -0.034 | -33.78
-15 | -1.063 | 0.02915 | -0.035 | -36.461
-14.5 | -1.056 | 0.02586 | -0.036 | -40.812
-14 | -1.044 | 0.02308 | -0.037 | -45.233
-13.5 | -1.031 | 0.02001 | -0.039 | -51.506
-13 | -1.011 | 0.01756 | -0.04 | -57.562
-12.5 | -0.985 | 0.01663 | -0.041 | -59.222
-12 | -0.96 | 0.01432 | -0.042 | -67.025
-11.5 | -0.926 | 0.01302 | -0.043 | -71.166
-11 | -0.89 | 0.0121 | -0.044 | -73.512
-10.5 | -0.85 | 0.01185 | -0.045 | -71.681
-10 | -0.807 | 0.0112 | -0.046 | -72.055
-9.5 | -0.761 | 0.01007 | -0.047 | -75.575
-9 | -0.713 | 0.00952 | -0.048 | -74.886
-8.5 | -0.662 | 0.00903 | -0.049 | -73.306
-8 | -0.609 | 0.00864 | -0.05 | -70.473
-7.5 | -0.552 | 0.00895 | -0.051 | -61.661
-7 | -0.494 | 0.00833 | -0.052 | -59.309
-6.5 | -0.434 | 0.00804 | -0.053 | -53.942
-6 | -0.373 | 0.00788 | -0.054 | -47.327
-5.5 | -0.312 | 0.00742 | -0.055 | -42.002
-5 | -0.25 | 0.007 | -0.056 | -35.707
-4.5 | -0.188 | 0.00669 | -0.056 | -28.05
-4 | -0.125 | 0.00658 | -0.057 | -18.977
-3.5 | -0.062 | 0.00643 | -0.058 | -9.626
-3 | 0.001 | 0.00594 | -0.059 | 0.233
-2.5 | 0.065 | 0.00575 | -0.06 | 11.311
-2 | 0.129 | 0.00582 | -0.061 | 22.112
-1.5 | 0.192 | 0.00563 | -0.062 | 34.128
-1 | 0.256 | 0.0056 | -0.063 | 45.678
-0.5 | 0.32 | 0.00564 | -0.064 | 56.699
0 | 0.386 | 0.0054 | -0.065 | 71.532
0.5 | 0.45 | 0.00546 | -0.066 | 82.516
1 | 0.514 | 0.00552 | -0.067 | 93.224
1.5 | 0.578 | 0.00563 | -0.068 | 102.774
2 | 0.642 | 0.00606 | -0.069 | 106.016
2.5 | 0.706 | 0.00613 | -0.07 | 115.208
3 | 0.77 | 0.00621 | -0.071 | 123.917
3.5 | 0.834 | 0.00637 | -0.072 | 130.978
4 | 0.892 | 0.00634 | -0.073 | 140.577
4.5 | 0.955 | 0.0066 | -0.074 | 144.561
5 | 1.017 | 0.00689 | -0.074 | 147.556
5.5 | 1.08 | 0.00765 | -0.075 | 141.082
6 | 1.142 | 0.00824 | -0.076 | 138.642
6.5 | 1.182 | 0.00878 | -0.076 | 134.566
7 | 1.236 | 0.00949 | -0.076 | 130.292
7.5 | 1.29 | 0.01034 | -0.077 | 124.786
8 | 1.342 | 0.01186 | -0.078 | 113.133
8.5 | 1.394 | 0.01282 | -0.078 | 108.7
9 | 1.444 | 0.01406 | -0.079 | 102.733
9.5 | 1.494 | 0.01523 | -0.079 | 98.087
10 | 1.542 | 0.01652 | -0.08 | 93.315
10.5 | 1.587 | 0.01765 | -0.081 | 89.901
11 | 1.629 | 0.01954 | -0.081 | 83.351
11.5 | 1.67 | 0.02045 | -0.082 | 81.678
12 | 1.708 | 0.02159 | -0.083 | 79.1
12.5 | 1.744 | 0.02301 | -0.083 | 75.789
13 | 1.777 | 0.02432 | -0.084 | 73.051
13.5 | 1.807 | 0.0255 | -0.085 | 70.852
14 | 1.833 | 0.02687 | -0.085 | 68.224
14.5 | 1.856 | 0.02843 | -0.086 | 65.297
15 | 1.875 | 0.03099 | -0.087 | 60.512
15.5 | 1.89 | 0.03322 | -0.087 | 56.913
16 | 1.903 | 0.03519 | -0.088 | 54.075
16.5 | 1.913 | 0.03715 | -0.088 | 51.483
17 | 1.918 | 0.03938 | -0.089 | 48.702
17.5 | 1.92 | 0.04148 | -0.089 | 46.293
18 | 1.919 | 0.04378 | -0.09 | 43.833
18.5 | 1.914 | 0.04655 | -0.09 | 41.111
19 | 1.906 | 0.04897 | -0.091 | 38.911
19.5 | 1.894 | 0.05186 | -0.091 | 36.522
20 | 1.88 | 0.05489 | -0.092 | 34.248

## 92. Re 7M Mach 0.10 (2)
BIGFOIL.COM POLAR EXPORT
GA 35-420
GA 35-420 |  |  |  | Cl Max: | 1.6244 | at alpha= | 20 | deg
XFOIL ncrit=9 |  |  |  | L/D Max: | 185.534 | at alpha= | 6 | deg
Re: | 7000000 |  |  | Cd Min: | 0.0771 | at alpha= | 20 | deg
Mach: | 0.1 |  |  | Cl=0 at alpha= | -2.9908 | deg
|  |  |  | @ Cl=0.1, Cd= | 0.0053483
|  |  |  | @ Cl=0.4, Cd= | 0.0046766
|  |  |  | @ Cl=0.6, Cd= | 0.0048154
alpha (deg) | Cl | Cd | Cm | Cl/Cd
-20 | -1.3621 | 0.04494 | -0.0855 | -30.3093
-19.5 | -1.3614 | 0.03997 | -0.0866 | -34.0605
-19 | -1.3566 | 0.03564 | -0.0872 | -38.064
-18.5 | -1.3471 | 0.03198 | -0.0872 | -42.1232
-18 | -1.3348 | 0.02878 | -0.0868 | -46.3794
-17.5 | -1.3194 | 0.02602 | -0.0859 | -50.7071
-17 | -1.3031 | 0.02348 | -0.0846 | -55.4983
-16.5 | -1.2884 | 0.02107 | -0.0827 | -61.1486
-16 | -1.2702 | 0.01904 | -0.0804 | -66.7122
-15.5 | -1.2482 | 0.01742 | -0.0779 | -71.6533
-15 | -1.2249 | 0.016 | -0.0751 | -76.5563
-14.5 | -1.203 | 0.01476 | -0.0715 | -81.5041
-14 | -1.1798 | 0.01379 | -0.0674 | -85.5547
-13.5 | -1.1579 | 0.01313 | -0.0622 | -88.1874
-13 | -1.1183 | 0.01248 | -0.06 | -89.6074
-12.5 | -1.0725 | 0.01195 | -0.0585 | -89.749
-12 | -1.0238 | 0.01151 | -0.0575 | -88.9487
-11.5 | -0.9742 | 0.01099 | -0.0567 | -88.6442
-11 | -0.9223 | 0.01057 | -0.0561 | -87.2564
-10.5 | -0.8685 | 0.01022 | -0.0559 | -84.9804
-10 | -0.8139 | 0.00985 | -0.0557 | -82.6294
-9.5 | -0.7592 | 0.00947 | -0.0556 | -80.169
-9 | -0.7033 | 0.00915 | -0.0557 | -76.8634
-8.5 | -0.6462 | 0.00886 | -0.0559 | -72.9345
-8 | -0.5888 | 0.00859 | -0.0562 | -68.5448
-7.5 | -0.5314 | 0.0083 | -0.0566 | -64.0241
-7 | -0.4732 | 0.00805 | -0.057 | -58.7826
-6.5 | -0.4145 | 0.0078 | -0.0576 | -53.141
-6 | -0.3557 | 0.00757 | -0.0581 | -46.9881
-5.5 | -0.2968 | 0.00735 | -0.0588 | -40.381
-5 | -0.2377 | 0.00709 | -0.0594 | -33.5261
-4.5 | -0.1788 | 0.00677 | -0.0601 | -26.4106
-4 | -0.1196 | 0.0065 | -0.0608 | -18.4
-3.5 | -0.0606 | 0.00621 | -0.0616 | -9.7585
-3 | -0.0011 | 0.0059 | -0.0624 | -0.18644
-2.5 | 0.0584 | 0.00558 | -0.0633 | 10.4659
-1.5 | 0.1769 | 0.00492 | -0.0651 | 35.9553
-1 | 0.2375 | 0.00472 | -0.0661 | 50.3178
-0.5 | 0.2984 | 0.00467 | -0.0672 | 63.8972
0 | 0.3594 | 0.00467 | -0.0682 | 76.9593
0.5 | 0.4208 | 0.00468 | -0.0693 | 89.9145
1 | 0.4814 | 0.00472 | -0.0704 | 101.9915
1.5 | 0.5425 | 0.00473 | -0.0715 | 114.6934
2 | 0.6031 | 0.00482 | -0.0725 | 125.1245
2.5 | 0.6639 | 0.00486 | -0.0736 | 136.6049
3 | 0.7242 | 0.00495 | -0.0746 | 146.303
3.5 | 0.7843 | 0.00502 | -0.0756 | 156.2351
4 | 0.8434 | 0.00516 | -0.0765 | 163.4496
4.5 | 0.9026 | 0.00528 | -0.0774 | 170.947
5 | 0.9616 | 0.00539 | -0.0783 | 178.4045
5.5 | 1.0196 | 0.00555 | -0.079 | 183.7117
6 | 1.0761 | 0.0058 | -0.0795 | 185.5345
6.5 | 1.1241 | 0.00653 | -0.0787 | 172.144
7 | 1.17 | 0.00724 | -0.0776 | 161.6022
7.5 | 1.2163 | 0.00782 | -0.0765 | 155.5371
8 | 1.2573 | 0.00851 | -0.0745 | 147.7438
8.5 | 1.2857 | 0.0094 | -0.0703 | 136.7766
9 | 1.293 | 0.01026 | -0.0623 | 126.0234
9.5 | 1.3069 | 0.01147 | -0.0565 | 113.9407
10 | 1.3195 | 0.01306 | -0.0513 | 101.0337
10.5 | 1.336 | 0.01475 | -0.0472 | 90.5763
11 | 1.3425 | 0.01709 | -0.0423 | 78.5547
11.5 | 1.357 | 0.01914 | -0.0386 | 70.8986
12 | 1.3778 | 0.02149 | -0.037 | 64.1135
14 | 1.4929 | 0.03329 | -0.0396 | 44.8453
14.5 | 1.511 | 0.03634 | -0.0384 | 41.5795
15 | 1.5307 | 0.03937 | -0.0375 | 38.8799
15.5 | 1.546 | 0.04275 | -0.0364 | 36.1637
16 | 1.5622 | 0.04611 | -0.0354 | 33.8799
16.5 | 1.5796 | 0.04925 | -0.0344 | 32.0731
17 | 1.5896 | 0.05307 | -0.0332 | 29.9529
17.5 | 1.6003 | 0.05688 | -0.0321 | 28.1347
18 | 1.61 | 0.06053 | -0.0308 | 26.5984
18.5 | 1.6081 | 0.06405 | -0.0273 | 25.1069
19 | 1.6064 | 0.06818 | -0.0249 | 23.5612
19.5 | 1.615 | 0.07254 | -0.0248 | 22.2636
20 | 1.6244 | 0.0771 | -0.0251 | 21.0687

## 93. Re 7M Mach 0.25 (1)
BIGFOIL.COM POLAR EXPORT
GA 35-420
GA 35-420 |  |  |  | Cl Max: | 1.845 | at alpha= | 15.5 | deg
JavaFoil+Calcfoil stall+Eppler ext transition |  |  |  | L/D Max: | 146.704 | at alpha= | 5 | deg
Re: | 7000000 |  |  | Cd Min: | 0.00551 | at alpha= | 0.5 | deg
Mach: | 0.25 |  |  | Cl=0 at alpha= | -3.0077 | deg
|  |  |  | @ Cl=0.1, Cd= | 0.0058606
|  |  |  | @ Cl=0.4, Cd= | 0.0056723
|  |  |  | @ Cl=0.6, Cd= | 0.0057336
alpha (deg) | Cl | Cd | Cm | Cl/Cd
-18.5 | -0.68 | 0.13592 | -0.021 | -5
-18 | -0.719 | 0.12477 | -0.022 | -5.766
-17.5 | -0.767 | 0.10236 | -0.025 | -7.492
-17 | -0.796 | 0.09904 | -0.026 | -8.032
-16.5 | -0.835 | 0.08249 | -0.028 | -10.121
-16 | -0.888 | 0.05641 | -0.032 | -15.739
-15.5 | -0.909 | 0.05177 | -0.033 | -17.551
-15 | -0.93 | 0.04378 | -0.034 | -21.251
-14.5 | -0.949 | 0.03586 | -0.036 | -26.458
-14 | -0.962 | 0.02955 | -0.037 | -32.553
-13.5 | -0.966 | 0.02525 | -0.039 | -38.253
-13 | -0.963 | 0.02117 | -0.04 | -45.506
-12.5 | -0.952 | 0.01922 | -0.041 | -49.539
-12 | -0.938 | 0.01573 | -0.043 | -59.637
-11.5 | -0.913 | 0.01448 | -0.044 | -63.076
-11 | -0.884 | 0.01328 | -0.045 | -66.572
-10.5 | -0.849 | 0.01285 | -0.046 | -66.1
-10 | -0.811 | 0.01147 | -0.047 | -70.643
-9.5 | -0.768 | 0.01079 | -0.048 | -71.15
-9 | -0.721 | 0.01011 | -0.049 | -71.347
-8.5 | -0.672 | 0.00952 | -0.05 | -70.561
-8 | -0.619 | 0.00896 | -0.051 | -69.095
-7.5 | -0.565 | 0.00924 | -0.052 | -61.102
-7 | -0.506 | 0.0086 | -0.053 | -58.814
-6.5 | -0.445 | 0.00825 | -0.054 | -53.897
-6 | -0.383 | 0.00804 | -0.055 | -47.593
-5.5 | -0.32 | 0.0081 | -0.056 | -39.471
-5 | -0.256 | 0.00736 | -0.057 | -34.866
-4.5 | -0.193 | 0.00703 | -0.058 | -27.393
-4 | -0.128 | 0.00677 | -0.059 | -18.933
-3.5 | -0.064 | 0.00669 | -0.06 | -9.498
-3 | 0.001 | 0.00609 | -0.061 | 0.234
-2.5 | 0.067 | 0.00582 | -0.062 | 11.475
-2 | 0.132 | 0.0059 | -0.063 | 22.387
-1.5 | 0.197 | 0.00583 | -0.064 | 33.882
-1 | 0.263 | 0.00567 | -0.065 | 46.367
-0.5 | 0.328 | 0.00571 | -0.066 | 57.502
0 | 0.397 | 0.00568 | -0.067 | 69.853
0.5 | 0.463 | 0.00551 | -0.068 | 84.013
1 | 0.528 | 0.00562 | -0.069 | 94.016
1.5 | 0.594 | 0.00569 | -0.07 | 104.486
2 | 0.66 | 0.00617 | -0.071 | 106.904
2.5 | 0.726 | 0.00625 | -0.072 | 116.191
3 | 0.791 | 0.00639 | -0.073 | 123.89
3.5 | 0.857 | 0.00652 | -0.074 | 131.411
4 | 0.916 | 0.00651 | -0.075 | 140.739
4.5 | 0.98 | 0.00679 | -0.076 | 144.336
5 | 1.045 | 0.00712 | -0.077 | 146.704
5.5 | 1.096 | 0.00807 | -0.077 | 135.875
6 | 1.15 | 0.00883 | -0.077 | 130.146
6.5 | 1.207 | 0.00936 | -0.078 | 128.968
7 | 1.264 | 0.01011 | -0.078 | 125.072
7.5 | 1.318 | 0.01115 | -0.079 | 118.238
8 | 1.371 | 0.01275 | -0.079 | 107.507
8.5 | 1.423 | 0.01389 | -0.08 | 102.489
9 | 1.474 | 0.01526 | -0.081 | 96.571
9.5 | 1.523 | 0.01631 | -0.081 | 93.426
10 | 1.571 | 0.01795 | -0.082 | 87.507
10.5 | 1.615 | 0.01923 | -0.083 | 83.998
11 | 1.655 | 0.02134 | -0.083 | 77.554
11.5 | 1.693 | 0.02235 | -0.084 | 75.74
12 | 1.728 | 0.02367 | -0.085 | 72.999
12.5 | 1.759 | 0.02527 | -0.085 | 69.611
13 | 1.785 | 0.02669 | -0.086 | 66.893
13.5 | 1.808 | 0.02813 | -0.087 | 64.271
14 | 1.826 | 0.02998 | -0.087 | 60.899
14.5 | 1.836 | 0.033 | -0.088 | 55.631
15 | 1.843 | 0.03521 | -0.088 | 52.354
15.5 | 1.845 | 0.03748 | -0.089 | 49.221
16 | 1.841 | 0.03987 | -0.089 | 46.172
16.5 | 1.832 | 0.04232 | -0.09 | 43.283
17 | 1.816 | 0.0452 | -0.09 | 40.173
17.5 | 1.795 | 0.04808 | -0.091 | 37.334
18 | 1.768 | 0.05116 | -0.092 | 34.548
18.5 | 1.735 | 0.05415 | -0.092 | 32.046
19 | 1.696 | 0.05831 | -0.092 | 29.092
19.5 | 1.653 | 0.06231 | -0.093 | 26.523
20 | 1.604 | 0.06649 | -0.093 | 24.119

## 94. Re 7M Mach 0.25 (2)
BIGFOIL.COM POLAR EXPORT
GA 35-420
GA 35-420 |  |  |  | Cl Max: | 1.5928 | at alpha= | 20 | deg
XFOIL ncrit=9 |  |  |  | L/D Max: | 187.882 | at alpha= | 6 | deg
Re: | 7000000 |  |  | Cd Min: | 0.09183 | at alpha= | 20 | deg
Mach: | 0.25 |  |  | Cl=0 at alpha= | -2.9992 | deg
|  |  |  | @ Cl=0.1, Cd= | 0.0054691
|  |  |  | @ Cl=0.4, Cd= | 0.0047326
|  |  |  | @ Cl=0.6, Cd= | 0.0048686
alpha (deg) | Cl | Cd | Cm | Cl/Cd
-20 | -1.2238 | 0.07105 | -0.0842 | -17.2245
-19.5 | -1.2445 | 0.06205 | -0.0891 | -20.0564
-19 | -1.2607 | 0.05414 | -0.0927 | -23.2859
-18.5 | -1.2675 | 0.04759 | -0.0952 | -26.6337
-18 | -1.2726 | 0.04167 | -0.0967 | -30.54
-17.5 | -1.2696 | 0.03677 | -0.0974 | -34.5281
-17 | -1.2602 | 0.0327 | -0.0973 | -38.5382
-16.5 | -1.2511 | 0.02893 | -0.0966 | -43.2458
-16 | -1.2367 | 0.02578 | -0.0953 | -47.9713
-15.5 | -1.2194 | 0.02303 | -0.0936 | -52.9483
-15 | -1.2015 | 0.02055 | -0.0913 | -58.4672
-14.5 | -1.1816 | 0.01843 | -0.0885 | -64.1129
-14 | -1.1595 | 0.01662 | -0.0852 | -69.7653
-13.5 | -1.134 | 0.01521 | -0.0816 | -74.5562
-13 | -1.1104 | 0.01395 | -0.0772 | -79.5986
-12.5 | -1.0902 | 0.01306 | -0.0712 | -83.4763
-12 | -1.0531 | 0.01238 | -0.0675 | -85.0646
-11.5 | -1.0052 | 0.01179 | -0.0653 | -85.2587
-11 | -0.9537 | 0.01128 | -0.0637 | -84.5479
-10.5 | -0.9005 | 0.01075 | -0.0624 | -83.7674
-10 | -0.8444 | 0.01032 | -0.0616 | -81.8217
-9.5 | -0.7871 | 0.00996 | -0.061 | -79.0261
-9 | -0.7299 | 0.00952 | -0.0604 | -76.6702
-8.5 | -0.671 | 0.00916 | -0.0602 | -73.2533
-8 | -0.6113 | 0.00886 | -0.0601 | -68.9955
-7.5 | -0.5513 | 0.00857 | -0.0601 | -64.3291
-7 | -0.4909 | 0.00824 | -0.0603 | -59.5752
-6.5 | -0.4297 | 0.00799 | -0.0606 | -53.7797
-6 | -0.3687 | 0.00774 | -0.0609 | -47.6357
-5.5 | -0.3071 | 0.00752 | -0.0614 | -40.8378
-5 | -0.2455 | 0.00724 | -0.062 | -33.9088
-4.5 | -0.1843 | 0.00693 | -0.0625 | -26.5945
-4 | -0.1232 | 0.00664 | -0.0631 | -18.5542
-3.5 | -0.0618 | 0.00634 | -0.0638 | -9.7476
-3 | -0.0001 | 0.006 | -0.0646 | -0.016667
-2.5 | 0.0615 | 0.00569 | -0.0654 | 10.8084
-2 | 0.1225 | 0.00534 | -0.0663 | 22.9401
-1.5 | 0.1841 | 0.00495 | -0.0672 | 37.1919
-1 | 0.2469 | 0.00478 | -0.0683 | 51.6527
-0.5 | 0.3098 | 0.00474 | -0.0693 | 65.3586
0 | 0.3734 | 0.00472 | -0.0704 | 79.1102
0.5 | 0.4369 | 0.00475 | -0.0716 | 91.9789
1 | 0.5 | 0.00479 | -0.0726 | 104.3841
1.5 | 0.5632 | 0.00481 | -0.0738 | 117.0894
2 | 0.626 | 0.00491 | -0.0748 | 127.4949
2.5 | 0.6892 | 0.00494 | -0.0759 | 139.5142
3.5 | 0.8144 | 0.00511 | -0.0779 | 159.3738
4 | 0.8759 | 0.00526 | -0.0788 | 166.5209
4.5 | 0.9371 | 0.00542 | -0.0795 | 172.8967
5 | 0.9987 | 0.00553 | -0.0804 | 180.5967
5.5 | 1.0591 | 0.0057 | -0.081 | 185.807
6 | 1.1179 | 0.00595 | -0.0814 | 187.8824
6.5 | 1.167 | 0.00666 | -0.0802 | 175.2252
7 | 1.2102 | 0.00749 | -0.0781 | 161.5754
7.5 | 1.2526 | 0.0082 | -0.0758 | 152.7561
8 | 1.2854 | 0.009 | -0.0717 | 142.8222
8.5 | 1.2848 | 0.01009 | -0.0621 | 127.334
9 | 1.2902 | 0.01175 | -0.055 | 109.8043
9.5 | 1.306 | 0.01344 | -0.0501 | 97.1726
10 | 1.315 | 0.01566 | -0.0449 | 83.9719
10.5 | 1.3294 | 0.01784 | -0.0408 | 74.5179
11 | 1.3324 | 0.02074 | -0.036 | 64.243
11.5 | 1.3415 | 0.02345 | -0.032 | 57.2068
12 | 1.3867 | 0.0265 | -0.0357 | 52.3283
13.5 | 1.4585 | 0.03734 | -0.0362 | 39.06
14 | 1.4764 | 0.04073 | -0.0349 | 36.2485
14.5 | 1.4905 | 0.0444 | -0.0334 | 33.5698
15 | 1.5073 | 0.0479 | -0.0321 | 31.4676
15.5 | 1.5227 | 0.05145 | -0.0307 | 29.5957
16 | 1.5363 | 0.05522 | -0.0293 | 27.8214
16.5 | 1.5438 | 0.05936 | -0.0276 | 26.0074
17 | 1.5473 | 0.06319 | -0.0249 | 24.4865
17.5 | 1.5497 | 0.06656 | -0.0214 | 23.2828
18 | 1.5576 | 0.07112 | -0.0207 | 21.901
18.5 | 1.5644 | 0.07618 | -0.0206 | 20.5356
19 | 1.5762 | 0.08099 | -0.021 | 19.4617
19.5 | 1.5849 | 0.08624 | -0.0217 | 18.3778
20 | 1.5928 | 0.09183 | -0.0229 | 17.3451

## 95. Re 7M Mach 0.50 (1)
BIGFOIL.COM POLAR EXPORT
GA 35-420
GA 35-420 |  |  |  | Cl Max: | 1.68 | at alpha= | 10.5 | deg
JavaFoil+Calcfoil stall+Eppler ext transition |  |  |  | L/D Max: | 122.958 | at alpha= | 3 | deg
Re: | 7000000 |  |  | Cd Min: | 0.00596 | at alpha= | -0.5 | deg
Mach: | 0.5 |  |  | Cl=0 at alpha= | -3.0137 | deg
|  |  |  | @ Cl=0.1, Cd= | 0.0064921
|  |  |  | @ Cl=0.4, Cd= | 0.0060586
|  |  |  | @ Cl=0.6, Cd= | 0.0061723
alpha (deg) | Cl | Cd | Cm | Cl/Cd
-20 | -1.002 | 0.14621 | -0.024 | -6.855
-19.5 | -0.971 | 0.14255 | -0.024 | -6.814
-19 | -0.937 | 0.14182 | -0.024 | -6.61
-18.5 | -0.905 | 0.14152 | -0.024 | -6.395
-18 | -0.873 | 0.13781 | -0.023 | -6.335
-17.5 | -0.845 | 0.13072 | -0.024 | -6.461
-17 | -0.82 | 0.13572 | -0.025 | -6.041
-16.5 | -0.793 | 0.12424 | -0.026 | -6.385
-16 | -0.764 | 0.11758 | -0.027 | -6.499
-15.5 | -0.734 | 0.11326 | -0.027 | -6.479
-15 | -0.702 | 0.10984 | -0.026 | -6.393
-14.5 | -0.672 | 0.10651 | -0.026 | -6.309
-14 | -0.641 | 0.10307 | -0.025 | -6.219
-13.5 | -0.612 | 0.09803 | -0.026 | -6.243
-13 | -0.585 | 0.09756 | -0.027 | -5.992
-12.5 | -0.557 | 0.08713 | -0.029 | -6.398
-12 | -0.527 | 0.08202 | -0.028 | -6.426
-11.5 | -0.499 | 0.07468 | -0.03 | -6.688
-11 | -0.473 | 0.06719 | -0.032 | -7.04
-10.5 | -0.483 | 0.03479 | -0.045 | -13.876
-10 | -0.416 | 0.06037 | -0.035 | -6.89
-9.5 | -0.533 | 0.02864 | -0.048 | -18.622
-9 | -0.666 | 0.01714 | -0.053 | -38.882
-8.5 | -0.671 | 0.01307 | -0.055 | -51.322
-8 | -0.641 | 0.01183 | -0.056 | -54.159
-7.5 | -0.597 | 0.01095 | -0.057 | -54.498
-7 | -0.543 | 0.01083 | -0.059 | -50.194
-6.5 | -0.483 | 0.01024 | -0.06 | -47.112
-6 | -0.419 | 0.00967 | -0.061 | -43.311
-5.5 | -0.353 | 0.00918 | -0.063 | -38.444
-5 | -0.285 | 0.00844 | -0.064 | -33.727
-4.5 | -0.214 | 0.00828 | -0.065 | -25.872
-4 | -0.143 | 0.00757 | -0.066 | -18.863
-3.5 | -0.071 | 0.00734 | -0.067 | -9.649
-3 | 0.002 | 0.00712 | -0.068 | 0.223
-2.5 | 0.075 | 0.00654 | -0.069 | 11.402
-2 | 0.148 | 0.0064 | -0.07 | 23.073
-1.5 | 0.221 | 0.00629 | -0.071 | 35.084
-1 | 0.294 | 0.00615 | -0.072 | 47.795
-0.5 | 0.367 | 0.00596 | -0.074 | 61.545
0 | 0.444 | 0.00619 | -0.075 | 71.669
0.5 | 0.517 | 0.00635 | -0.076 | 81.467
1 | 0.591 | 0.00616 | -0.077 | 95.9
1.5 | 0.664 | 0.00626 | -0.078 | 106.178
2 | 0.738 | 0.00685 | -0.079 | 107.71
2.5 | 0.811 | 0.00692 | -0.08 | 117.249
3 | 0.875 | 0.00712 | -0.08 | 122.958
3.5 | 0.94 | 0.00773 | -0.081 | 121.619
4 | 0.997 | 0.00826 | -0.081 | 120.74
4.5 | 1.065 | 0.00877 | -0.082 | 121.351
5 | 1.13 | 0.0096 | -0.083 | 117.743
5.5 | 1.195 | 0.01043 | -0.084 | 114.51
6 | 1.259 | 0.0115 | -0.084 | 109.408
6.5 | 1.321 | 0.01251 | -0.085 | 105.615
7 | 1.381 | 0.01388 | -0.086 | 99.508
7.5 | 1.437 | 0.01594 | -0.086 | 90.142
8 | 1.49 | 0.01786 | -0.087 | 83.421
8.5 | 1.54 | 0.01989 | -0.088 | 77.431
9 | 1.587 | 0.02202 | -0.088 | 72.046
9.5 | 1.628 | 0.02446 | -0.089 | 66.549
10 | 1.663 | 0.0274 | -0.09 | 60.681
10.5 | 1.68 | 0.02997 | -0.09 | 56.048
11 | 1.675 | 0.03238 | -0.091 | 51.736
11.5 | 1.637 | 0.03493 | -0.092 | 46.872
12 | 1.518 | 0.04105 | -0.092 | 36.978
12.5 | 1.034 | 0.04735 | -0.093 | 21.841
13 | 1.063 | 0.05187 | -0.093 | 20.483
13.5 | 1.093 | 0.05369 | -0.094 | 20.363
14 | 1.119 | 0.06056 | -0.094 | 18.482
14.5 | 1.147 | 0.06298 | -0.094 | 18.206
15 | 1.177 | 0.06636 | -0.095 | 17.741
15.5 | 1.206 | 0.07144 | -0.095 | 16.875

## 96. Re 7M Mach 0.50 (2)
BIGFOIL.COM POLAR EXPORT
GA 35-420
GA 35-420 |  |  |  | Cl Max: | 1.373 | at alpha= | 12.5 | deg
XFOIL ncrit=9 |  |  |  | L/D Max: | 188.015 | at alpha= | 5.5 | deg
Re: | 7000000 |  |  | Cd Min: | 0.1051 | at alpha= | -15.5 | deg
Mach: | 0.5 |  |  | Cl=0 at alpha= | -3.0312 | deg
|  |  |  | @ Cl=0.1, Cd= | 0.0059927
|  |  |  | @ Cl=0.4, Cd= | 0.0050451
|  |  |  | @ Cl=0.6, Cd= | 0.0051733
alpha (deg) | Cl | Cd | Cm | Cl/Cd
-15.5 | -0.6265 | 0.1051 | -0.0774 | -5.961
-15 | -0.6433 | 0.09415 | -0.0852 | -6.8327
-14.5 | -0.6594 | 0.08356 | -0.0925 | -7.8913
-14 | -0.6788 | 0.07301 | -0.0997 | -9.2974
-13.5 | -0.7025 | 0.06264 | -0.1065 | -11.2149
-13 | -0.7269 | 0.05312 | -0.1121 | -13.6841
-12.5 | -0.7548 | 0.04432 | -0.1163 | -17.0307
-12 | -0.7836 | 0.03641 | -0.1185 | -21.5216
-11.5 | -0.8115 | 0.02946 | -0.1188 | -27.5458
-11 | -0.8396 | 0.02328 | -0.1168 | -36.0653
-10.5 | -0.8544 | 0.01854 | -0.1125 | -46.0841
-10 | -0.852 | 0.0152 | -0.1066 | -56.0526
-9.5 | -0.8321 | 0.01312 | -0.1 | -63.4223
-9 | -0.8117 | 0.01189 | -0.0915 | -68.2675
-8.5 | -0.7592 | 0.01118 | -0.0865 | -67.907
-8 | -0.6986 | 0.01047 | -0.0828 | -66.724
-7.5 | -0.6328 | 0.0099 | -0.0801 | -63.9192
-7 | -0.5642 | 0.00945 | -0.0781 | -59.7037
-6.5 | -0.4952 | 0.00896 | -0.0764 | -55.2679
-6 | -0.4241 | 0.00855 | -0.0754 | -49.6023
-5.5 | -0.3522 | 0.00823 | -0.0747 | -42.7947
-5 | -0.2807 | 0.00792 | -0.0743 | -35.4419
-4.5 | -0.2082 | 0.00763 | -0.0742 | -27.287
-4 | -0.1364 | 0.00731 | -0.0743 | -18.6594
-3.5 | -0.066 | 0.00691 | -0.0745 | -9.5514
-3 | 0.0044 | 0.0065 | -0.0748 | 0.67692
-2.5 | 0.076 | 0.00615 | -0.0754 | 12.3577
-2 | 0.1462 | 0.00569 | -0.0761 | 25.6942
-1.5 | 0.2167 | 0.00528 | -0.0769 | 41.0417
-1 | 0.2895 | 0.00507 | -0.0779 | 57.1006
-0.5 | 0.3627 | 0.00503 | -0.079 | 72.1074
0 | 0.4368 | 0.00506 | -0.0802 | 86.3241
0.5 | 0.5105 | 0.00508 | -0.0814 | 100.4921
1 | 0.5835 | 0.00516 | -0.0825 | 113.0814
1.5 | 0.6577 | 0.00522 | -0.0837 | 125.9962
2 | 0.7304 | 0.00534 | -0.0847 | 136.779
2.5 | 0.8043 | 0.00543 | -0.0857 | 148.1215
3 | 0.8768 | 0.00557 | -0.0865 | 157.4147
3.5 | 0.95 | 0.0057 | -0.0873 | 166.6667
4 | 1.0225 | 0.00584 | -0.0878 | 175.0856
4.5 | 1.094 | 0.00604 | -0.0881 | 181.1258
5 | 1.1626 | 0.00632 | -0.0877 | 183.9557
5.5 | 1.2315 | 0.00655 | -0.0873 | 188.0153
6.5 | 1.346 | 0.0075 | -0.0823 | 179.4667
7 | 1.3388 | 0.00886 | -0.07 | 151.1061
7.5 | 1.3223 | 0.01158 | -0.0591 | 114.1883
8 | 1.3104 | 0.01486 | -0.0503 | 88.183
8.5 | 1.3044 | 0.01825 | -0.043 | 71.474
9 | 1.2952 | 0.02208 | -0.0363 | 58.6594
9.5 | 1.29 | 0.02615 | -0.0307 | 49.3308
10 | 1.2874 | 0.03043 | -0.0261 | 42.3069
10.5 | 1.2941 | 0.03448 | -0.0224 | 37.5319
11 | 1.293 | 0.03924 | -0.019 | 32.9511
11.5 | 1.298 | 0.04386 | -0.0163 | 29.5942
12 | 1.3114 | 0.04922 | -0.0164 | 26.6436
12.5 | 1.373 | 0.05712 | -0.0279 | 24.0371

## 97. Re 8M Mach 0.00 (1)
BIGFOIL.COM POLAR EXPORT
GA 35-420
GA 35-420 |  |  |  | Cl Max: | 1.938 | at alpha= | 18 | deg
JavaFoil+Calcfoil stall+Eppler ext transition |  |  |  | L/D Max: | 144.649 | at alpha= | 5 | deg
Re: | 8000000 |  |  | Cd Min: | 0.00532 | at alpha= | 0 | deg
Mach: | 0 |  |  | Cl=0 at alpha= | -3.0079 | deg
|  |  |  | @ Cl=0.1, Cd= | 0.0057544
|  |  |  | @ Cl=0.4, Cd= | 0.005335
|  |  |  | @ Cl=0.6, Cd= | 0.0056641
alpha (deg) | Cl | Cd | Cm | Cl/Cd
-20 | -1.006 | 0.09607 | -0.024 | -10.476
-19.5 | -1.028 | 0.08275 | -0.026 | -12.418
-19 | -1.044 | 0.07301 | -0.027 | -14.296
-18.5 | -1.057 | 0.0646 | -0.028 | -16.363
-18 | -1.075 | 0.05309 | -0.029 | -20.252
-17.5 | -1.084 | 0.04712 | -0.03 | -22.995
-17 | -1.091 | 0.04152 | -0.031 | -26.265
-16.5 | -1.089 | 0.03852 | -0.032 | -28.271
-16 | -1.09 | 0.03421 | -0.033 | -31.859
-15.5 | -1.09 | 0.02894 | -0.034 | -37.672
-15 | -1.081 | 0.02671 | -0.035 | -40.46
-14.5 | -1.07 | 0.02353 | -0.036 | -45.474
-14 | -1.056 | 0.02114 | -0.037 | -49.939
-13.5 | -1.04 | 0.01819 | -0.039 | -57.178
-13 | -1.017 | 0.01698 | -0.04 | -59.927
-12.5 | -0.99 | 0.01536 | -0.041 | -64.458
-12 | -0.963 | 0.01323 | -0.042 | -72.798
-11.5 | -0.928 | 0.0124 | -0.043 | -74.897
-11 | -0.891 | 0.01204 | -0.044 | -74.023
-10.5 | -0.85 | 0.01092 | -0.045 | -77.865
-10 | -0.807 | 0.01025 | -0.046 | -78.707
-9.5 | -0.761 | 0.00969 | -0.047 | -78.53
-9 | -0.712 | 0.00918 | -0.048 | -77.603
-8.5 | -0.661 | 0.00872 | -0.049 | -75.801
-8 | -0.606 | 0.00845 | -0.05 | -71.782
-7.5 | -0.55 | 0.00841 | -0.051 | -65.387
-7 | -0.492 | 0.00815 | -0.052 | -60.334
-6.5 | -0.432 | 0.00791 | -0.053 | -54.631
-6 | -0.371 | 0.00773 | -0.053 | -48.052
-5.5 | -0.31 | 0.00729 | -0.054 | -42.593
-5 | -0.249 | 0.00702 | -0.055 | -35.436
-4.5 | -0.187 | 0.00705 | -0.056 | -26.474
-4 | -0.124 | 0.00669 | -0.057 | -18.585
-3.5 | -0.062 | 0.00631 | -0.058 | -9.759
-3 | 0.001 | 0.00616 | -0.059 | 0.224
-2.5 | 0.065 | 0.00576 | -0.06 | 11.236
-2 | 0.128 | 0.00575 | -0.061 | 22.266
-1.5 | 0.191 | 0.00558 | -0.062 | 34.294
-1 | 0.255 | 0.0056 | -0.063 | 45.449
-0.5 | 0.318 | 0.00559 | -0.064 | 56.86
0 | 0.384 | 0.00532 | -0.065 | 72.185
0.5 | 0.448 | 0.00538 | -0.066 | 83.321
1 | 0.512 | 0.00548 | -0.067 | 93.408
1.5 | 0.575 | 0.0055 | -0.068 | 104.668
2 | 0.639 | 0.00592 | -0.068 | 107.895
2.5 | 0.703 | 0.00599 | -0.069 | 117.347
3 | 0.766 | 0.00615 | -0.07 | 124.569
3.5 | 0.83 | 0.00636 | -0.071 | 130.379
4 | 0.887 | 0.00631 | -0.072 | 140.649
4.5 | 0.95 | 0.00659 | -0.073 | 144.034
5 | 1.012 | 0.007 | -0.074 | 144.649
5.5 | 1.074 | 0.00767 | -0.075 | 140.112
6 | 1.136 | 0.00828 | -0.076 | 137.206
6.5 | 1.178 | 0.00873 | -0.076 | 135.063
7 | 1.231 | 0.00948 | -0.076 | 129.829
7.5 | 1.284 | 0.01054 | -0.077 | 121.796
8 | 1.337 | 0.01154 | -0.077 | 115.849
8.5 | 1.388 | 0.01288 | -0.078 | 107.803
9 | 1.439 | 0.01349 | -0.079 | 106.688
9.5 | 1.489 | 0.01463 | -0.079 | 101.797
10 | 1.537 | 0.01621 | -0.08 | 94.818
10.5 | 1.583 | 0.01706 | -0.081 | 92.789
11 | 1.625 | 0.01885 | -0.081 | 86.228
11.5 | 1.667 | 0.01984 | -0.082 | 84.029
12 | 1.706 | 0.02074 | -0.082 | 82.258
12.5 | 1.742 | 0.02193 | -0.083 | 79.449
13 | 1.776 | 0.0233 | -0.084 | 76.226
13.5 | 1.806 | 0.02457 | -0.084 | 73.518
14 | 1.834 | 0.02585 | -0.085 | 70.943
14.5 | 1.858 | 0.02827 | -0.086 | 65.696
15 | 1.879 | 0.02982 | -0.086 | 63.023
15.5 | 1.897 | 0.03145 | -0.087 | 60.333
16 | 1.912 | 0.03359 | -0.087 | 56.902
16.5 | 1.923 | 0.03544 | -0.088 | 54.272
17 | 1.932 | 0.03751 | -0.089 | 51.495
17.5 | 1.936 | 0.03954 | -0.089 | 48.969
18 | 1.938 | 0.04154 | -0.09 | 46.653
18.5 | 1.936 | 0.04421 | -0.09 | 43.799
19 | 1.932 | 0.04661 | -0.091 | 41.438
19.5 | 1.924 | 0.04925 | -0.091 | 39.069
20 | 1.914 | 0.05194 | -0.091 | 36.846

## 98. Re 8M Mach 0.00 (2)
BIGFOIL.COM POLAR EXPORT
GA 35-420
GA 35-420 |  |  |  | Cl Max: | 1.6559 | at alpha= | 19 | deg
XFOIL ncrit=9 |  |  |  | L/D Max: | 183.46 | at alpha= | 5.5 | deg
Re: | 8000000 |  |  | Cd Min: | 0.07318 | at alpha= | 20 | deg
Mach: | 0 |  |  | Cl=0 at alpha= | -2.9924 | deg
|  |  |  | @ Cl=0.1, Cd= | 0.0053396
|  |  |  | @ Cl=0.4, Cd= | 0.004581
|  |  |  | @ Cl=0.6, Cd= | 0.0047103
alpha (deg) | Cl | Cd | Cm | Cl/Cd
-20 | -1.3969 | 0.03967 | -0.0846 | -35.213
-19.5 | -1.3933 | 0.03532 | -0.0852 | -39.4479
-19 | -1.3854 | 0.03163 | -0.0852 | -43.8002
-18.5 | -1.3744 | 0.02843 | -0.0848 | -48.3433
-18 | -1.3602 | 0.02568 | -0.0839 | -52.9673
-17.5 | -1.3418 | 0.02335 | -0.0827 | -57.4647
-17 | -1.3237 | 0.0212 | -0.0811 | -62.4387
-16.5 | -1.3061 | 0.01918 | -0.0789 | -68.097
-16 | -1.2867 | 0.01747 | -0.0764 | -73.652
-15.5 | -1.2638 | 0.01607 | -0.0737 | -78.6434
-15 | -1.24 | 0.0149 | -0.0706 | -83.2215
-14.5 | -1.2196 | 0.01384 | -0.0664 | -88.1214
-14 | -1.2011 | 0.01312 | -0.0609 | -91.5473
-13.5 | -1.1619 | 0.01256 | -0.0587 | -92.508
-13 | -1.1192 | 0.01195 | -0.0571 | -93.6569
-12.5 | -1.072 | 0.01148 | -0.056 | -93.3798
-12 | -1.022 | 0.01106 | -0.0554 | -92.4051
-11.5 | -0.9717 | 0.01059 | -0.0548 | -91.7564
-11 | -0.9196 | 0.0102 | -0.0544 | -90.1569
-10.5 | -0.8658 | 0.00984 | -0.0543 | -87.9878
-10 | -0.8108 | 0.00953 | -0.0544 | -85.0787
-9.5 | -0.7562 | 0.00918 | -0.0544 | -82.3747
-9 | -0.7004 | 0.00886 | -0.0546 | -79.0519
-8.5 | -0.6436 | 0.00858 | -0.055 | -75.0117
-8 | -0.5864 | 0.00834 | -0.0554 | -70.3118
-7.5 | -0.5291 | 0.00808 | -0.0558 | -65.4827
-7 | -0.4712 | 0.00781 | -0.0563 | -60.3329
-6.5 | -0.4127 | 0.0076 | -0.0569 | -54.3026
-6 | -0.3543 | 0.00738 | -0.0575 | -48.0081
-5.5 | -0.2955 | 0.00717 | -0.0582 | -41.2134
-5 | -0.2366 | 0.00692 | -0.0589 | -34.1908
-4.5 | -0.1779 | 0.00663 | -0.0596 | -26.8326
-4 | -0.1191 | 0.00639 | -0.0604 | -18.6385
-3.5 | -0.0601 | 0.00611 | -0.0612 | -9.8363
-3 | -0.0009 | 0.0058 | -0.062 | -0.15517
-2.5 | 0.0584 | 0.00553 | -0.0629 | 10.5606
-2 | 0.1174 | 0.00526 | -0.0638 | 22.3194
-1.5 | 0.1765 | 0.00486 | -0.0648 | 36.3169
-1 | 0.2363 | 0.00464 | -0.0658 | 50.9267
-0.5 | 0.2966 | 0.00459 | -0.0668 | 64.6187
0 | 0.3575 | 0.00456 | -0.0679 | 78.3991
0.5 | 0.4182 | 0.00459 | -0.069 | 91.1111
1 | 0.4787 | 0.0046 | -0.0701 | 104.0652
1.5 | 0.5392 | 0.00463 | -0.0711 | 116.4579
2 | 0.5995 | 0.00471 | -0.0722 | 127.2824
2.5 | 0.66 | 0.00475 | -0.0733 | 138.9474
3 | 0.7197 | 0.00485 | -0.0743 | 148.3918
3.5 | 0.7791 | 0.00495 | -0.0753 | 157.3939
4 | 0.8384 | 0.00506 | -0.0763 | 165.6917
4.5 | 0.8972 | 0.00519 | -0.0772 | 172.8709
5 | 0.9551 | 0.00535 | -0.078 | 178.5234
5.5 | 1.0127 | 0.00552 | -0.0787 | 183.4601
6 | 1.0675 | 0.00585 | -0.079 | 182.4786
6.5 | 1.1139 | 0.00665 | -0.0781 | 167.5038
7 | 1.1603 | 0.00731 | -0.0771 | 158.7278
7.5 | 1.2071 | 0.00786 | -0.0762 | 153.5751
8 | 1.2481 | 0.00853 | -0.0743 | 146.3189
8.5 | 1.2807 | 0.00932 | -0.0709 | 137.4142
9 | 1.2946 | 0.01004 | -0.064 | 128.9442
9.5 | 1.3091 | 0.01109 | -0.0582 | 118.0433
10 | 1.3226 | 0.01254 | -0.0529 | 105.4705
10.5 | 1.3373 | 0.0142 | -0.0484 | 94.1761
11 | 1.3469 | 0.0163 | -0.0438 | 82.6319
11.5 | 1.3631 | 0.01823 | -0.0403 | 74.7724
12 | 1.3769 | 0.02033 | -0.0368 | 67.7275
12.5 | 1.4388 | 0.02324 | -0.0443 | 61.9105
14.5 | 1.5307 | 0.03404 | -0.0411 | 44.9677
15 | 1.5515 | 0.03682 | -0.0401 | 42.1374
15.5 | 1.569 | 0.03997 | -0.0391 | 39.2544
16 | 1.5865 | 0.04314 | -0.0382 | 36.7756
16.5 | 1.5996 | 0.04668 | -0.0371 | 34.2674
17 | 1.6169 | 0.04981 | -0.0363 | 32.4614
17.5 | 1.6291 | 0.05349 | -0.0354 | 30.4562
18 | 1.6385 | 0.05744 | -0.0344 | 28.5254
18.5 | 1.6461 | 0.06139 | -0.0333 | 26.8138
19 | 1.6559 | 0.06498 | -0.0322 | 25.4832
19.5 | 1.6405 | 0.06856 | -0.0267 | 23.9279
20 | 1.6421 | 0.07318 | -0.0259 | 22.4392

## 99. Re 8M Mach 0.10 (1)
BIGFOIL.COM POLAR EXPORT
GA 35-420
GA 35-420 |  |  |  | Cl Max: | 1.922 | at alpha= | 17.5 | deg
JavaFoil+Calcfoil stall+Eppler ext transition |  |  |  | L/D Max: | 145.419 | at alpha= | 5 | deg
Re: | 8000000 |  |  | Cd Min: | 0.00532 | at alpha= | 0 | deg
Mach: | 0.1 |  |  | Cl=0 at alpha= | -3.0079 | deg
|  |  |  | @ Cl=0.1, Cd= | 0.0057819
|  |  |  | @ Cl=0.4, Cd= | 0.0053309
|  |  |  | @ Cl=0.6, Cd= | 0.0056878
alpha (deg) | Cl | Cd | Cm | Cl/Cd
-20 | -0.952 | 0.10839 | -0.023 | -8.783
-19.5 | -0.974 | 0.09523 | -0.025 | -10.228
-19 | -0.998 | 0.08122 | -0.026 | -12.288
-18.5 | -1.017 | 0.07058 | -0.027 | -14.408
-18 | -1.039 | 0.05741 | -0.029 | -18.103
-17.5 | -1.051 | 0.0507 | -0.03 | -20.737
-17 | -1.061 | 0.04485 | -0.031 | -23.664
-16.5 | -1.063 | 0.04167 | -0.032 | -25.509
-16 | -1.068 | 0.03635 | -0.033 | -29.388
-15.5 | -1.072 | 0.03057 | -0.034 | -35.071
-15 | -1.065 | 0.02815 | -0.035 | -37.844
-14.5 | -1.058 | 0.02451 | -0.036 | -43.17
-14 | -1.046 | 0.02224 | -0.037 | -47.037
-13.5 | -1.032 | 0.01894 | -0.039 | -54.512
-13 | -1.012 | 0.01737 | -0.04 | -58.286
-12.5 | -0.987 | 0.01569 | -0.041 | -62.883
-12 | -0.961 | 0.01355 | -0.042 | -70.897
-11.5 | -0.928 | 0.01261 | -0.043 | -73.559
-11 | -0.891 | 0.01222 | -0.044 | -72.942
-10.5 | -0.851 | 0.01104 | -0.045 | -77.062
-10 | -0.808 | 0.01038 | -0.046 | -77.822
-9.5 | -0.762 | 0.00982 | -0.047 | -77.629
-9 | -0.714 | 0.00928 | -0.048 | -76.908
-8.5 | -0.663 | 0.00878 | -0.049 | -75.504
-8 | -0.609 | 0.00844 | -0.05 | -72.124
-7.5 | -0.552 | 0.00876 | -0.051 | -63.052
-7 | -0.494 | 0.00813 | -0.052 | -60.765
-6.5 | -0.434 | 0.00799 | -0.053 | -54.313
-6 | -0.373 | 0.0077 | -0.054 | -48.451
-5.5 | -0.312 | 0.00726 | -0.055 | -42.962
-5 | -0.25 | 0.00711 | -0.056 | -35.163
-4.5 | -0.188 | 0.00686 | -0.056 | -27.352
-4 | -0.125 | 0.00679 | -0.057 | -18.387
-3.5 | -0.062 | 0.00637 | -0.058 | -9.714
-3 | 0.001 | 0.00622 | -0.059 | 0.223
-2.5 | 0.065 | 0.00576 | -0.06 | 11.292
-2 | 0.129 | 0.0058 | -0.061 | 22.182
-1.5 | 0.192 | 0.00558 | -0.062 | 34.482
-1 | 0.256 | 0.0056 | -0.063 | 45.685
-0.5 | 0.32 | 0.00559 | -0.064 | 57.16
0 | 0.386 | 0.00532 | -0.065 | 72.603
0.5 | 0.45 | 0.00537 | -0.066 | 83.801
1 | 0.514 | 0.00547 | -0.067 | 93.936
1.5 | 0.578 | 0.00554 | -0.068 | 104.459
2 | 0.642 | 0.00597 | -0.069 | 107.602
2.5 | 0.706 | 0.00604 | -0.07 | 117.015
3 | 0.77 | 0.00621 | -0.071 | 124.055
3.5 | 0.834 | 0.00642 | -0.072 | 129.826
4 | 0.892 | 0.00635 | -0.073 | 140.353
4.5 | 0.955 | 0.00661 | -0.074 | 144.313
5 | 1.017 | 0.007 | -0.074 | 145.419
5.5 | 1.08 | 0.00772 | -0.075 | 139.859
6 | 1.142 | 0.00835 | -0.076 | 136.817
6.5 | 1.182 | 0.00886 | -0.076 | 133.298
7 | 1.236 | 0.00959 | -0.076 | 128.952
7.5 | 1.289 | 0.01071 | -0.077 | 120.363
8 | 1.342 | 0.0117 | -0.078 | 114.715
8.5 | 1.394 | 0.01306 | -0.078 | 106.733
9 | 1.445 | 0.01368 | -0.079 | 105.602
9.5 | 1.495 | 0.01487 | -0.08 | 100.519
10 | 1.543 | 0.01647 | -0.08 | 93.698
10.5 | 1.588 | 0.01733 | -0.081 | 91.673
11 | 1.631 | 0.01911 | -0.081 | 85.31
11.5 | 1.671 | 0.02013 | -0.082 | 83.018
12 | 1.71 | 0.02112 | -0.083 | 80.977
12.5 | 1.746 | 0.0223 | -0.083 | 78.294
13 | 1.778 | 0.02374 | -0.084 | 74.898
13.5 | 1.808 | 0.02506 | -0.085 | 72.149
14 | 1.835 | 0.02626 | -0.085 | 69.889
14.5 | 1.857 | 0.02882 | -0.086 | 64.42
15 | 1.877 | 0.03048 | -0.087 | 61.565
15.5 | 1.892 | 0.03243 | -0.087 | 58.351
16 | 1.905 | 0.0343 | -0.088 | 55.534
16.5 | 1.914 | 0.03633 | -0.088 | 52.692
17 | 1.92 | 0.03831 | -0.089 | 50.108
17.5 | 1.922 | 0.04071 | -0.089 | 47.215
18 | 1.921 | 0.04263 | -0.09 | 45.062
18.5 | 1.916 | 0.04536 | -0.09 | 42.231
19 | 1.907 | 0.04793 | -0.091 | 39.798
19.5 | 1.896 | 0.05064 | -0.091 | 37.443
20 | 1.882 | 0.05346 | -0.092 | 35.198

## 100. Re 8M Mach 0.10 (2)
BIGFOIL.COM POLAR EXPORT
GA 35-420
GA 35-420 |  |  |  | Cl Max: | 1.6428 | at alpha= | 19 | deg
XFOIL ncrit=9 |  |  |  | L/D Max: | 184.079 | at alpha= | 5.5 | deg
Re: | 8000000 |  |  | Cd Min: | 0.07549 | at alpha= | 20 | deg
Mach: | 0.1 |  |  | Cl=0 at alpha= | -2.9933 | deg
|  |  |  | @ Cl=0.1, Cd= | 0.0053563
|  |  |  | @ Cl=0.4, Cd= | 0.0045896
|  |  |  | @ Cl=0.6, Cd= | 0.0047157
alpha (deg) | Cl | Cd | Cm | Cl/Cd
-20 | -1.377 | 0.04343 | -0.086 | -31.7062
-19.5 | -1.3761 | 0.03853 | -0.0871 | -35.715
-18.5 | -1.3645 | 0.03053 | -0.0873 | -44.6937
-18 | -1.3529 | 0.0274 | -0.0866 | -49.3759
-17.5 | -1.337 | 0.02475 | -0.0855 | -54.0202
-17 | -1.3191 | 0.02242 | -0.084 | -58.8359
-16.5 | -1.2986 | 0.0204 | -0.0822 | -63.6569
-16 | -1.2804 | 0.01846 | -0.0798 | -69.3608
-15.5 | -1.2605 | 0.01677 | -0.077 | -75.164
-15 | -1.2366 | 0.01548 | -0.074 | -79.8837
-14.5 | -1.2129 | 0.01436 | -0.0705 | -84.4638
-14 | -1.1954 | 0.01337 | -0.0653 | -89.4091
-13.5 | -1.1664 | 0.01279 | -0.0611 | -91.1962
-13 | -1.1243 | 0.01218 | -0.0592 | -92.3071
-12.5 | -1.0786 | 0.01164 | -0.0578 | -92.6632
-12 | -1.0289 | 0.01118 | -0.0569 | -92.0304
-11.5 | -0.978 | 0.01073 | -0.0562 | -91.1463
-11 | -0.926 | 0.01031 | -0.0557 | -89.8157
-10.5 | -0.872 | 0.00993 | -0.0554 | -87.8147
-10 | -0.8167 | 0.0096 | -0.0554 | -85.0729
-9.5 | -0.7615 | 0.00926 | -0.0553 | -82.2354
-9 | -0.7054 | 0.00892 | -0.0554 | -79.0807
-8.5 | -0.6482 | 0.00863 | -0.0557 | -75.1101
-8 | -0.5905 | 0.00839 | -0.056 | -70.3814
-7.5 | -0.5327 | 0.00812 | -0.0564 | -65.6034
-7 | -0.4744 | 0.00785 | -0.0569 | -60.4331
-6.5 | -0.4155 | 0.00763 | -0.0575 | -54.4561
-6 | -0.3567 | 0.00741 | -0.058 | -48.1377
-5.5 | -0.2974 | 0.00719 | -0.0587 | -41.363
-5 | -0.238 | 0.00695 | -0.0594 | -34.2446
-4.5 | -0.179 | 0.00667 | -0.0601 | -26.8366
-4 | -0.1198 | 0.00641 | -0.0608 | -18.6895
-3.5 | -0.0603 | 0.00612 | -0.0616 | -9.8529
-3 | -0.0008 | 0.00581 | -0.0624 | -0.13769
-2.5 | 0.0589 | 0.00555 | -0.0633 | 10.6126
-2 | 0.1183 | 0.00527 | -0.0642 | 22.4478
-1.5 | 0.1778 | 0.00487 | -0.0652 | 36.5092
-1 | 0.238 | 0.00465 | -0.0662 | 51.1828
-0.5 | 0.2987 | 0.0046 | -0.0672 | 64.9348
0 | 0.3601 | 0.00457 | -0.0683 | 78.7965
0.5 | 0.4211 | 0.0046 | -0.0694 | 91.5435
1 | 0.4821 | 0.00461 | -0.0705 | 104.577
1.5 | 0.5429 | 0.00465 | -0.0716 | 116.7527
2 | 0.6037 | 0.00472 | -0.0726 | 127.9025
2.5 | 0.6645 | 0.00477 | -0.0737 | 139.3082
3 | 0.7248 | 0.00486 | -0.0747 | 149.1358
3.5 | 0.7845 | 0.00497 | -0.0757 | 157.8471
4 | 0.8443 | 0.00508 | -0.0767 | 166.2008
4.5 | 0.9035 | 0.00521 | -0.0776 | 173.4165
5 | 0.9618 | 0.00537 | -0.0783 | 179.1061
5.5 | 1.0198 | 0.00554 | -0.0791 | 184.0794
6 | 1.0752 | 0.00587 | -0.0794 | 183.1687
7 | 1.1675 | 0.00736 | -0.0772 | 158.6277
7.5 | 1.2139 | 0.00792 | -0.0761 | 153.2702
8 | 1.2542 | 0.00861 | -0.074 | 145.6678
8.5 | 1.2839 | 0.00942 | -0.07 | 136.2951
9 | 1.2922 | 0.01026 | -0.0622 | 125.9454
9.5 | 1.3084 | 0.01139 | -0.0567 | 114.8727
10 | 1.322 | 0.01293 | -0.0516 | 102.2428
10.5 | 1.3368 | 0.01468 | -0.0472 | 91.0627
11 | 1.3446 | 0.01694 | -0.0425 | 79.3743
11.5 | 1.3617 | 0.01889 | -0.0391 | 72.0858
12 | 1.3756 | 0.02102 | -0.0355 | 65.4424
13 | 1.4666 | 0.02682 | -0.0434 | 54.6831
13.5 | 1.4876 | 0.02961 | -0.0423 | 50.2398
14 | 1.5098 | 0.03235 | -0.0413 | 46.6708
14.5 | 1.5287 | 0.03538 | -0.0402 | 43.208
15 | 1.5463 | 0.03855 | -0.0391 | 40.1115
15.5 | 1.5643 | 0.04171 | -0.038 | 37.5042
16 | 1.5846 | 0.04461 | -0.0371 | 35.5212
16.5 | 1.5964 | 0.04835 | -0.036 | 33.0176
17 | 1.6093 | 0.05198 | -0.035 | 30.96
17.5 | 1.6224 | 0.05562 | -0.0341 | 29.1694
18 | 1.6339 | 0.0593 | -0.0331 | 27.5531
18.5 | 1.6392 | 0.0635 | -0.0318 | 25.8142
19 | 1.6428 | 0.06749 | -0.0301 | 24.3414
19.5 | 1.6317 | 0.07087 | -0.0251 | 23.0238
20 | 1.6382 | 0.07549 | -0.025 | 21.7009

## 101. Re 8M Mach 0.25 (1)
BIGFOIL.COM POLAR EXPORT
GA 35-420
GA 35-420 |  |  |  | Cl Max: | 1.846 | at alpha= | 15.5 | deg
JavaFoil+Calcfoil stall+Eppler ext transition |  |  |  | L/D Max: | 144.136 | at alpha= | 5 | deg
Re: | 8000000 |  |  | Cd Min: | 0.00546 | at alpha= | 0.5 | deg
Mach: | 0.25 |  |  | Cl=0 at alpha= | -3.0077 | deg
|  |  |  | @ Cl=0.1, Cd= | 0.0059003
|  |  |  | @ Cl=0.4, Cd= | 0.0056796
|  |  |  | @ Cl=0.6, Cd= | 0.0056346
alpha (deg) | Cl | Cd | Cm | Cl/Cd
-18.5 | -0.681 | 0.13302 | -0.021 | -5.116
-18 | -0.721 | 0.12189 | -0.023 | -5.918
-17.5 | -0.769 | 0.0998 | -0.026 | -7.709
-17 | -0.798 | 0.09663 | -0.026 | -8.258
-16.5 | -0.841 | 0.07688 | -0.029 | -10.945
-16 | -0.891 | 0.05412 | -0.032 | -16.472
-15.5 | -0.911 | 0.04997 | -0.033 | -18.235
-15 | -0.934 | 0.0416 | -0.035 | -22.451
-14.5 | -0.952 | 0.03452 | -0.036 | -27.583
-14 | -0.965 | 0.02835 | -0.038 | -34.033
-13.5 | -0.968 | 0.0239 | -0.039 | -40.514
-13 | -0.965 | 0.02082 | -0.04 | -46.361
-12.5 | -0.954 | 0.01814 | -0.041 | -52.57
-12 | -0.939 | 0.01534 | -0.043 | -61.213
-11.5 | -0.912 | 0.01501 | -0.044 | -60.713
-11 | -0.885 | 0.01338 | -0.045 | -66.169
-10.5 | -0.851 | 0.01197 | -0.046 | -71.085
-10 | -0.812 | 0.01118 | -0.047 | -72.607
-9.5 | -0.769 | 0.01047 | -0.048 | -73.404
-9 | -0.722 | 0.00981 | -0.049 | -73.592
-8.5 | -0.673 | 0.00925 | -0.05 | -72.704
-8 | -0.62 | 0.00876 | -0.051 | -70.786
-7.5 | -0.565 | 0.00909 | -0.052 | -62.12
-7 | -0.506 | 0.00879 | -0.053 | -57.535
-6.5 | -0.445 | 0.00814 | -0.054 | -54.605
-6 | -0.383 | 0.00792 | -0.055 | -48.338
-5.5 | -0.32 | 0.008 | -0.056 | -39.977
-5 | -0.256 | 0.00716 | -0.057 | -35.816
-4.5 | -0.193 | 0.0073 | -0.058 | -26.388
-4 | -0.128 | 0.00682 | -0.059 | -18.805
-3.5 | -0.064 | 0.00666 | -0.06 | -9.531
-3 | 0.001 | 0.00625 | -0.061 | 0.228
-2.5 | 0.067 | 0.00588 | -0.062 | 11.358
-2 | 0.132 | 0.00592 | -0.063 | 22.31
-1.5 | 0.197 | 0.00582 | -0.064 | 33.956
-1 | 0.263 | 0.00566 | -0.065 | 46.408
-0.5 | 0.328 | 0.00565 | -0.066 | 58.079
0 | 0.397 | 0.00569 | -0.067 | 69.73
0.5 | 0.463 | 0.00546 | -0.068 | 84.661
1 | 0.528 | 0.00553 | -0.069 | 95.601
1.5 | 0.594 | 0.00559 | -0.07 | 106.338
2 | 0.66 | 0.00608 | -0.071 | 108.639
2.5 | 0.726 | 0.00615 | -0.072 | 118.01
3 | 0.791 | 0.00638 | -0.073 | 124.122
3.5 | 0.857 | 0.00657 | -0.074 | 130.441
4 | 0.916 | 0.00651 | -0.075 | 140.77
4.5 | 0.98 | 0.00681 | -0.076 | 143.889
5 | 1.045 | 0.00725 | -0.077 | 144.136
5.5 | 1.096 | 0.00813 | -0.077 | 134.738
6 | 1.149 | 0.00901 | -0.077 | 127.502
6.5 | 1.207 | 0.00944 | -0.078 | 127.915
7 | 1.264 | 0.01025 | -0.078 | 123.32
7.5 | 1.317 | 0.01154 | -0.079 | 114.106
8 | 1.371 | 0.01258 | -0.079 | 108.983
8.5 | 1.423 | 0.01408 | -0.08 | 101.111
9 | 1.475 | 0.01493 | -0.081 | 98.759
9.5 | 1.524 | 0.01621 | -0.081 | 94.012
10 | 1.573 | 0.01787 | -0.082 | 87.994
10.5 | 1.616 | 0.01945 | -0.083 | 83.056
11 | 1.656 | 0.02086 | -0.083 | 79.407
11.5 | 1.695 | 0.02203 | -0.084 | 76.938
12 | 1.729 | 0.02314 | -0.085 | 74.743
12.5 | 1.76 | 0.02451 | -0.085 | 71.819
13 | 1.787 | 0.02611 | -0.086 | 68.442
13.5 | 1.809 | 0.02763 | -0.087 | 65.487
14 | 1.827 | 0.02913 | -0.087 | 62.72
14.5 | 1.838 | 0.03249 | -0.088 | 56.555
15 | 1.845 | 0.03466 | -0.088 | 53.215
15.5 | 1.846 | 0.03656 | -0.089 | 50.51
16 | 1.843 | 0.03889 | -0.09 | 47.385
16.5 | 1.833 | 0.04148 | -0.09 | 44.192
17 | 1.818 | 0.04406 | -0.091 | 41.25
17.5 | 1.796 | 0.04705 | -0.091 | 38.175
18 | 1.769 | 0.05009 | -0.092 | 35.329
18.5 | 1.737 | 0.05292 | -0.092 | 32.823
19 | 1.698 | 0.05701 | -0.092 | 29.79
19.5 | 1.655 | 0.06076 | -0.093 | 27.229
20 | 1.605 | 0.06537 | -0.093 | 24.558

## 102. Re 8M Mach 0.25 (2)
BIGFOIL.COM POLAR EXPORT
GA 35-420
GA 35-420 |  |  |  | Cl Max: | 1.6043 | at alpha= | 20 | deg
XFOIL ncrit=9 |  |  |  | L/D Max: | 187.483 | at alpha= | 6 | deg
Re: | 8000000 |  |  | Cd Min: | 0.09037 | at alpha= | 20 | deg
Mach: | 0.25 |  |  | Cl=0 at alpha= | -3.0008 | deg
|  |  |  | @ Cl=0.1, Cd= | 0.0054473
|  |  |  | @ Cl=0.4, Cd= | 0.0046465
|  |  |  | @ Cl=0.6, Cd= | 0.0047672
alpha (deg) | Cl | Cd | Cm | Cl/Cd
-20 | -1.2502 | 0.06788 | -0.0864 | -18.4178
-19.5 | -1.2641 | 0.05983 | -0.0906 | -21.1282
-19 | -1.2788 | 0.0522 | -0.094 | -24.4981
-18.5 | -1.2827 | 0.0461 | -0.096 | -27.8243
-18 | -1.2886 | 0.04019 | -0.0974 | -32.0627
-17.5 | -1.286 | 0.03536 | -0.0978 | -36.3688
-17 | -1.2765 | 0.0314 | -0.0976 | -40.6529
-16.5 | -1.2683 | 0.02766 | -0.0966 | -45.8532
-16 | -1.2542 | 0.02459 | -0.0951 | -51.0045
-15.5 | -1.2357 | 0.02199 | -0.0932 | -56.1937
-15 | -1.2144 | 0.0198 | -0.0908 | -61.3333
-14.5 | -1.1913 | 0.01788 | -0.088 | -66.6275
-14 | -1.1713 | 0.01607 | -0.0844 | -72.8874
-13.5 | -1.1463 | 0.01469 | -0.0806 | -78.0327
-13 | -1.1215 | 0.01358 | -0.076 | -82.5847
-12.5 | -1.1037 | 0.01273 | -0.0694 | -86.7007
-12 | -1.0598 | 0.01207 | -0.0667 | -87.8045
-11.5 | -1.0116 | 0.01146 | -0.0646 | -88.2723
-11 | -0.9586 | 0.01099 | -0.0632 | -87.2247
-10.5 | -0.9048 | 0.01046 | -0.0619 | -86.501
-10 | -0.8485 | 0.01004 | -0.0611 | -84.512
-9.5 | -0.7906 | 0.00969 | -0.0606 | -81.5893
-9 | -0.7323 | 0.00929 | -0.0601 | -78.8267
-8.5 | -0.6734 | 0.00893 | -0.0599 | -75.4087
-8 | -0.6135 | 0.00864 | -0.0598 | -71.0069
-7.5 | -0.5528 | 0.00836 | -0.06 | -66.1244
-7 | -0.4922 | 0.00805 | -0.0601 | -61.1429
-6.5 | -0.4311 | 0.0078 | -0.0604 | -55.2692
-6 | -0.3697 | 0.00758 | -0.0608 | -48.7731
-5.5 | -0.3079 | 0.00733 | -0.0613 | -42.0055
-5 | -0.246 | 0.0071 | -0.0619 | -34.6479
-4.5 | -0.1847 | 0.00682 | -0.0625 | -27.0821
-4 | -0.1233 | 0.00654 | -0.0631 | -18.8532
-3.5 | -0.0615 | 0.00624 | -0.0639 | -9.8558
-3 | 0.0001 | 0.00591 | -0.0646 | 0.01692
-2.5 | 0.0619 | 0.00567 | -0.0655 | 10.9171
-2 | 0.1235 | 0.00531 | -0.0664 | 23.258
-1.5 | 0.185 | 0.00492 | -0.0673 | 37.6016
-1 | 0.2472 | 0.00472 | -0.0683 | 52.3729
-0.5 | 0.3104 | 0.00464 | -0.0694 | 66.8966
0 | 0.374 | 0.00463 | -0.0705 | 80.7775
0.5 | 0.4371 | 0.00467 | -0.0716 | 93.5974
1 | 0.5006 | 0.00466 | -0.0728 | 107.4249
1.5 | 0.5636 | 0.00475 | -0.0738 | 118.6526
2 | 0.6269 | 0.00478 | -0.075 | 131.1506
2.5 | 0.6897 | 0.00488 | -0.076 | 141.332
3 | 0.7527 | 0.00493 | -0.0771 | 152.6775
3.5 | 0.8147 | 0.00506 | -0.078 | 161.0079
4 | 0.8767 | 0.00519 | -0.0789 | 168.921
4.5 | 0.9385 | 0.00531 | -0.0798 | 176.742
5 | 0.9991 | 0.00549 | -0.0805 | 181.9854
5.5 | 1.0593 | 0.00567 | -0.0811 | 186.8254
6 | 1.1174 | 0.00596 | -0.0813 | 187.4832
6.5 | 1.1629 | 0.00684 | -0.0796 | 170.0146
7 | 1.2067 | 0.00763 | -0.0776 | 158.152
7.5 | 1.2495 | 0.00829 | -0.0753 | 150.7238
8 | 1.2804 | 0.00906 | -0.0709 | 141.3245
8.5 | 1.2804 | 0.01017 | -0.0615 | 125.8997
9 | 1.289 | 0.01175 | -0.0549 | 109.7021
9.5 | 1.3066 | 0.01337 | -0.0501 | 97.7263
10 | 1.3186 | 0.01545 | -0.0453 | 85.3463
10.5 | 1.3308 | 0.01773 | -0.0409 | 75.0592
11 | 1.3354 | 0.02054 | -0.0362 | 65.0146
11.5 | 1.347 | 0.02316 | -0.0325 | 58.1606
12 | 1.359 | 0.02566 | -0.0288 | 52.9618
12.5 | 1.4417 | 0.03012 | -0.0418 | 47.8652
14.5 | 1.5101 | 0.04332 | -0.035 | 34.8592
15 | 1.5266 | 0.04681 | -0.0337 | 32.6127
15.5 | 1.5429 | 0.05042 | -0.0324 | 30.601
16 | 1.5553 | 0.05433 | -0.0311 | 28.6269
16.5 | 1.5665 | 0.05832 | -0.0298 | 26.8604
17 | 1.5801 | 0.06197 | -0.0284 | 25.4978
17.5 | 1.5833 | 0.06638 | -0.0265 | 23.8521
18 | 1.5715 | 0.07008 | -0.0213 | 22.4244
18.5 | 1.5816 | 0.0744 | -0.0206 | 21.2581
19 | 1.5916 | 0.0792 | -0.0207 | 20.096
19.5 | 1.5981 | 0.08467 | -0.0214 | 18.8745
20 | 1.6043 | 0.09037 | -0.0225 | 17.7526

## 103. Re 8M Mach 0.50 (1)
BIGFOIL.COM POLAR EXPORT
GA 35-420
GA 35-420 |  |  |  | Cl Max: | 1.681 | at alpha= | 10.5 | deg
JavaFoil+Calcfoil stall+Eppler ext transition |  |  |  | L/D Max: | 121.074 | at alpha= | 4 | deg
Re: | 8000000 |  |  | Cd Min: | 0.0059 | at alpha= | -0.5 | deg
Mach: | 0.5 |  |  | Cl=0 at alpha= | -3.0137 | deg
|  |  |  | @ Cl=0.1, Cd= | 0.0065138
|  |  |  | @ Cl=0.4, Cd= | 0.0060114
|  |  |  | @ Cl=0.6, Cd= | 0.0060711
alpha (deg) | Cl | Cd | Cm | Cl/Cd
-20 | -1.005 | 0.14233 | -0.024 | -7.058
-19.5 | -0.973 | 0.13901 | -0.025 | -7.001
-19 | -0.941 | 0.13775 | -0.024 | -6.828
-18.5 | -0.906 | 0.13832 | -0.024 | -6.551
-18 | -0.875 | 0.13563 | -0.024 | -6.449
-17.5 | -0.845 | 0.12881 | -0.024 | -6.558
-17 | -0.82 | 0.13522 | -0.025 | -6.066
-16.5 | -0.795 | 0.12174 | -0.027 | -6.528
-16 | -0.766 | 0.11569 | -0.027 | -6.619
-15.5 | -0.735 | 0.1113 | -0.027 | -6.601
-15 | -0.703 | 0.10874 | -0.027 | -6.466
-14.5 | -0.672 | 0.1056 | -0.026 | -6.368
-14 | -0.641 | 0.10243 | -0.026 | -6.262
-13.5 | -0.612 | 0.0977 | -0.026 | -6.265
-13 | -0.585 | 0.0958 | -0.027 | -6.107
-12.5 | -0.558 | 0.08554 | -0.029 | -6.524
-12 | -0.528 | 0.08001 | -0.029 | -6.603
-11.5 | -0.502 | 0.07244 | -0.031 | -6.929
-11 | -0.482 | 0.0599 | -0.036 | -8.044
-10.5 | -0.493 | 0.02802 | -0.047 | -17.605
-10 | -0.419 | 0.05728 | -0.036 | -7.317
-9.5 | -0.537 | 0.02663 | -0.049 | -20.173
-9 | -0.668 | 0.01659 | -0.053 | -40.238
-8.5 | -0.672 | 0.01333 | -0.055 | -50.408
-8 | -0.642 | 0.01159 | -0.056 | -55.349
-7.5 | -0.597 | 0.01134 | -0.057 | -52.688
-7 | -0.544 | 0.0099 | -0.059 | -54.955
-6.5 | -0.483 | 0.01002 | -0.06 | -48.232
-6 | -0.42 | 0.00944 | -0.061 | -44.442
-5.5 | -0.353 | 0.00901 | -0.063 | -39.213
-5 | -0.285 | 0.00832 | -0.064 | -34.193
-4.5 | -0.214 | 0.00813 | -0.065 | -26.338
-4 | -0.143 | 0.00752 | -0.066 | -18.992
-3.5 | -0.071 | 0.0071 | -0.067 | -9.971
-3 | 0.002 | 0.00703 | -0.068 | 0.226
-2.5 | 0.075 | 0.00662 | -0.069 | 11.276
-2 | 0.148 | 0.00631 | -0.07 | 23.415
-1.5 | 0.221 | 0.00632 | -0.071 | 34.904
-1 | 0.294 | 0.00613 | -0.072 | 47.97
-0.5 | 0.367 | 0.0059 | -0.074 | 62.187
0 | 0.444 | 0.00616 | -0.075 | 71.976
0.5 | 0.517 | 0.00624 | -0.076 | 82.835
1 | 0.591 | 0.00606 | -0.077 | 97.513
1.5 | 0.664 | 0.00615 | -0.078 | 108.05
2 | 0.738 | 0.00674 | -0.079 | 109.531
2.5 | 0.811 | 0.00681 | -0.08 | 119.174
3 | 0.874 | 0.00728 | -0.08 | 120.096
3.5 | 0.94 | 0.00779 | -0.081 | 120.665
4 | 0.998 | 0.00824 | -0.081 | 121.074
4.5 | 1.064 | 0.00896 | -0.082 | 118.816
5 | 1.13 | 0.00974 | -0.083 | 116.027
5.5 | 1.194 | 0.01059 | -0.084 | 112.755
6 | 1.259 | 0.01161 | -0.084 | 108.436
6.5 | 1.321 | 0.01253 | -0.085 | 105.483
7 | 1.381 | 0.0143 | -0.086 | 96.541
7.5 | 1.437 | 0.01598 | -0.086 | 89.938
8 | 1.49 | 0.01793 | -0.087 | 83.129
8.5 | 1.541 | 0.01981 | -0.088 | 77.759
9 | 1.587 | 0.02214 | -0.089 | 71.667
9.5 | 1.628 | 0.02482 | -0.089 | 65.584
10 | 1.664 | 0.02708 | -0.09 | 61.438
10.5 | 1.681 | 0.02928 | -0.091 | 57.408
11 | 1.677 | 0.03146 | -0.091 | 53.301
11.5 | 1.639 | 0.03428 | -0.092 | 47.801
12 | 1.519 | 0.04013 | -0.092 | 37.86
12.5 | 1.035 | 0.0461 | -0.093 | 22.452
13 | 1.064 | 0.05061 | -0.093 | 21.017
13.5 | 1.095 | 0.05235 | -0.094 | 20.909
14 | 1.121 | 0.05888 | -0.094 | 19.033
14.5 | 1.149 | 0.06096 | -0.095 | 18.852
15 | 1.179 | 0.06527 | -0.095 | 18.058
15.5 | 1.207 | 0.07032 | -0.096 | 17.159

## 104. Re 8M Mach 0.50 (2)
BIGFOIL.COM POLAR EXPORT
GA 35-420
GA 35-420 |  |  |  | Cl Max: | 1.3515 | at alpha= | 12.5 | deg
XFOIL ncrit=9 |  |  |  | L/D Max: | 191.661 | at alpha= | 5.5 | deg
Re: | 8000000 |  |  | Cd Min: | 0.10367 | at alpha= | -15.5 | deg
Mach: | 0.5 |  |  | Cl=0 at alpha= | -3.0351 | deg
|  |  |  | @ Cl=0.1, Cd= | 0.0059272
|  |  |  | @ Cl=0.4, Cd= | 0.0049302
|  |  |  | @ Cl=0.6, Cd= | 0.0050362
alpha (deg) | Cl | Cd | Cm | Cl/Cd
-15.5 | -0.6367 | 0.10367 | -0.0789 | -6.1416
-15 | -0.6539 | 0.09273 | -0.0867 | -7.0517
-14.5 | -0.6734 | 0.08183 | -0.0943 | -8.2293
-14 | -0.6927 | 0.07137 | -0.1014 | -9.7058
-13.5 | -0.7167 | 0.06113 | -0.1081 | -11.7242
-13 | -0.7412 | 0.05179 | -0.1135 | -14.3116
-12.5 | -0.7689 | 0.04312 | -0.1173 | -17.8316
-12 | -0.7973 | 0.03535 | -0.1194 | -22.5545
-11.5 | -0.8256 | 0.02852 | -0.1193 | -28.9481
-11 | -0.8536 | 0.02247 | -0.1169 | -37.9884
-10.5 | -0.8727 | 0.01764 | -0.1122 | -49.4728
-10 | -0.8716 | 0.01441 | -0.1057 | -60.4858
-9.5 | -0.8514 | 0.01252 | -0.0985 | -68.0032
-9 | -0.8265 | 0.01151 | -0.09 | -71.8071
-8.5 | -0.7685 | 0.01079 | -0.0856 | -71.2234
-8 | -0.7045 | 0.01017 | -0.0822 | -69.2724
-7.5 | -0.6381 | 0.00961 | -0.0795 | -66.3996
-7 | -0.5685 | 0.00917 | -0.0776 | -61.9956
-6.5 | -0.4976 | 0.00873 | -0.0762 | -56.9989
-6 | -0.4264 | 0.00833 | -0.0751 | -51.1885
-5.5 | -0.3543 | 0.00803 | -0.0745 | -44.122
-5 | -0.2818 | 0.00773 | -0.0742 | -36.4554
-4.5 | -0.2089 | 0.00746 | -0.0742 | -28.0027
-3.5 | -0.0663 | 0.0068 | -0.0744 | -9.75
-3 | 0.005 | 0.0064 | -0.0749 | 0.78125
-2.5 | 0.0765 | 0.00605 | -0.0755 | 12.6446
-2 | 0.1473 | 0.00568 | -0.0762 | 25.9331
-1.5 | 0.2181 | 0.00522 | -0.077 | 41.7816
-1 | 0.2904 | 0.005 | -0.0781 | 58.08
-0.5 | 0.3635 | 0.00494 | -0.0791 | 73.583
0 | 0.4378 | 0.00492 | -0.0804 | 88.9837
0.5 | 0.5112 | 0.00498 | -0.0815 | 102.6506
1 | 0.5851 | 0.00502 | -0.0828 | 116.5538
1.5 | 0.6587 | 0.0051 | -0.0839 | 129.1569
2 | 0.7322 | 0.00521 | -0.085 | 140.5374
2.5 | 0.8058 | 0.0053 | -0.086 | 152.0377
3 | 0.8786 | 0.00546 | -0.0868 | 160.9158
3.5 | 0.9524 | 0.00554 | -0.0877 | 171.9134
4 | 1.0243 | 0.00575 | -0.0881 | 178.1391
4.5 | 1.0964 | 0.00591 | -0.0885 | 185.5161
5 | 1.1667 | 0.00614 | -0.0884 | 190.0163
5.5 | 1.2343 | 0.00644 | -0.0877 | 191.6615
6 | 1.2981 | 0.00681 | -0.0863 | 190.6167
6.5 | 1.3434 | 0.00753 | -0.082 | 178.4064
7 | 1.3299 | 0.00903 | -0.0689 | 147.2757
7.5 | 1.3164 | 0.01174 | -0.0585 | 112.1295
8 | 1.3073 | 0.01493 | -0.05 | 87.562
8.5 | 1.2999 | 0.01838 | -0.0426 | 70.7236
9 | 1.2928 | 0.02215 | -0.0361 | 58.3657
9.5 | 1.2898 | 0.02611 | -0.0307 | 49.3987
10 | 1.292 | 0.03012 | -0.0262 | 42.8951
10.5 | 1.2951 | 0.03435 | -0.0224 | 37.7031
11 | 1.3007 | 0.03872 | -0.0192 | 33.5925
11.5 | 1.3036 | 0.04353 | -0.0165 | 29.9472
12 | 1.3068 | 0.04839 | -0.0139 | 27.0056
12.5 | 1.3515 | 0.0549 | -0.0208 | 24.6175

## 105. Re 10M Mach 0.00 (1)
BIGFOIL.COM POLAR EXPORT
GA 35-420
GA 35-420 |  |  |  | Cl Max: | 1.941 | at alpha= | 18 | deg
JavaFoil+Calcfoil stall+Eppler ext transition |  |  |  | L/D Max: | 143.024 | at alpha= | 5 | deg
Re: | 10000000 |  |  | Cd Min: | 0.00528 | at alpha= | 0.5 | deg
Mach: | 0 |  |  | Cl=0 at alpha= | -3.0079 | deg
|  |  |  | @ Cl=0.1, Cd= | 0.0058133
|  |  |  | @ Cl=0.4, Cd= | 0.005295
|  |  |  | @ Cl=0.6, Cd= | 0.0055819
alpha (deg) | Cl | Cd | Cm | Cl/Cd
-20 | -1.017 | 0.08655 | -0.025 | -11.746
-19.5 | -1.034 | 0.07654 | -0.026 | -13.513
-19 | -1.05 | 0.06804 | -0.027 | -15.425
-18.5 | -1.063 | 0.06042 | -0.028 | -17.594
-18 | -1.08 | 0.05006 | -0.029 | -21.572
-17.5 | -1.089 | 0.04431 | -0.03 | -24.569
-17 | -1.095 | 0.03881 | -0.031 | -28.227
-16.5 | -1.094 | 0.03623 | -0.032 | -30.199
-16 | -1.094 | 0.03204 | -0.033 | -34.15
-15.5 | -1.094 | 0.02693 | -0.035 | -40.635
-15 | -1.084 | 0.02515 | -0.035 | -43.124
-14.5 | -1.074 | 0.02219 | -0.037 | -48.379
-14 | -1.059 | 0.02028 | -0.038 | -52.203
-13.5 | -1.042 | 0.01771 | -0.039 | -58.847
-13 | -1.02 | 0.0158 | -0.04 | -64.513
-12.5 | -0.992 | 0.01465 | -0.041 | -67.746
-12 | -0.964 | 0.01318 | -0.042 | -73.188
-11.5 | -0.93 | 0.01223 | -0.043 | -76.085
-11 | -0.893 | 0.01103 | -0.044 | -80.952
-10.5 | -0.852 | 0.01038 | -0.045 | -82.134
-10 | -0.809 | 0.00979 | -0.046 | -82.599
-9.5 | -0.763 | 0.00926 | -0.047 | -82.368
-9 | -0.714 | 0.0088 | -0.048 | -81.16
-8.5 | -0.662 | 0.00862 | -0.049 | -76.769
-8 | -0.606 | 0.00812 | -0.05 | -74.662
-7.5 | -0.55 | 0.0081 | -0.051 | -67.9
-7 | -0.492 | 0.00812 | -0.052 | -60.544
-6.5 | -0.432 | 0.00765 | -0.053 | -56.484
-6 | -0.372 | 0.00742 | -0.053 | -50.069
-5.5 | -0.31 | 0.00753 | -0.054 | -41.218
-5 | -0.249 | 0.00714 | -0.055 | -34.851
-4.5 | -0.187 | 0.00705 | -0.056 | -26.482
-4 | -0.124 | 0.00661 | -0.057 | -18.809
-3.5 | -0.062 | 0.00652 | -0.058 | -9.435
-3 | 0.001 | 0.0061 | -0.059 | 0.226
-2.5 | 0.065 | 0.00583 | -0.06 | 11.098
-2 | 0.128 | 0.0058 | -0.061 | 22.064
-1.5 | 0.191 | 0.00557 | -0.062 | 34.356
-1 | 0.255 | 0.00559 | -0.063 | 45.524
-0.5 | 0.318 | 0.00555 | -0.064 | 57.251
0 | 0.384 | 0.0053 | -0.065 | 72.483
0.5 | 0.448 | 0.00528 | -0.066 | 84.889
1 | 0.512 | 0.00531 | -0.067 | 96.409
1.5 | 0.575 | 0.00541 | -0.068 | 106.37
2 | 0.639 | 0.00585 | -0.068 | 109.246
2.5 | 0.703 | 0.00606 | -0.069 | 115.859
3 | 0.766 | 0.0063 | -0.07 | 121.671
3.5 | 0.83 | 0.00641 | -0.071 | 129.384
4 | 0.887 | 0.00644 | -0.072 | 137.764
4.5 | 0.95 | 0.00676 | -0.073 | 140.546
5 | 1.012 | 0.00708 | -0.074 | 143.024
5.5 | 1.074 | 0.00786 | -0.075 | 136.624
6 | 1.136 | 0.00839 | -0.076 | 135.358
6.5 | 1.178 | 0.00895 | -0.076 | 131.656
7 | 1.23 | 0.00992 | -0.076 | 123.995
7.5 | 1.284 | 0.01071 | -0.077 | 119.919
8 | 1.337 | 0.01169 | -0.077 | 114.42
8.5 | 1.39 | 0.01245 | -0.078 | 111.652
9 | 1.441 | 0.01339 | -0.079 | 107.642
9.5 | 1.491 | 0.01464 | -0.079 | 101.805
10 | 1.54 | 0.01555 | -0.08 | 98.994
10.5 | 1.584 | 0.01698 | -0.081 | 93.301
11 | 1.628 | 0.01793 | -0.081 | 90.813
11.5 | 1.67 | 0.01892 | -0.082 | 88.278
12 | 1.709 | 0.01997 | -0.083 | 85.569
12.5 | 1.745 | 0.02105 | -0.083 | 82.91
13 | 1.779 | 0.02222 | -0.084 | 80.036
13.5 | 1.81 | 0.02364 | -0.085 | 76.554
14 | 1.837 | 0.02481 | -0.085 | 74.034
14.5 | 1.86 | 0.02719 | -0.086 | 68.424
15 | 1.882 | 0.02884 | -0.086 | 65.251
15.5 | 1.9 | 0.03033 | -0.087 | 62.637
16 | 1.915 | 0.03226 | -0.088 | 59.347
16.5 | 1.926 | 0.03408 | -0.088 | 56.52
17 | 1.934 | 0.03602 | -0.089 | 53.692
17.5 | 1.939 | 0.03804 | -0.089 | 50.99
18 | 1.941 | 0.03999 | -0.09 | 48.539
18.5 | 1.939 | 0.04239 | -0.09 | 45.756
19 | 1.935 | 0.04482 | -0.091 | 43.167
19.5 | 1.928 | 0.04731 | -0.091 | 40.744
20 | 1.917 | 0.05015 | -0.092 | 38.216

## 106. Re 10M Mach 0.00 (2)
BIGFOIL.COM POLAR EXPORT
GA 35-420
GA 35-420 |  |  |  | Cl Max: | 1.699 | at alpha= | 20 | deg
XFOIL ncrit=9 |  |  |  | L/D Max: | 183.811 | at alpha= | 5.5 | deg
Re: | 10000000 |  |  | Cd Min: | 0.07155 | at alpha= | 20 | deg
Mach: | 0 |  |  | Cl=0 at alpha= | -2.995 | deg
|  |  |  | @ Cl=0.1, Cd= | 0.0052944
|  |  |  | @ Cl=0.4, Cd= | 0.0044469
|  |  |  | @ Cl=0.6, Cd= | 0.0045597
alpha (deg) | Cl | Cd | Cm | Cl/Cd
-20 | -1.4195 | 0.03748 | -0.0852 | -37.8735
-19.5 | -1.4155 | 0.03331 | -0.0855 | -42.4947
-19 | -1.4082 | 0.02971 | -0.0852 | -47.3982
-18.5 | -1.3988 | 0.02656 | -0.0844 | -52.6657
-18 | -1.386 | 0.02382 | -0.0832 | -58.1864
-17.5 | -1.3684 | 0.02162 | -0.0816 | -63.2932
-17 | -1.3477 | 0.01972 | -0.0799 | -68.3418
-16.5 | -1.3254 | 0.0181 | -0.0777 | -73.2265
-16 | -1.3025 | 0.01663 | -0.0752 | -78.3223
-15.5 | -1.2824 | 0.01523 | -0.072 | -84.2022
-15 | -1.2602 | 0.01412 | -0.0683 | -89.2493
-14.5 | -1.2397 | 0.01328 | -0.0637 | -93.3509
-14 | -1.2143 | 0.01263 | -0.0591 | -96.1441
-13.5 | -1.1732 | 0.01202 | -0.0572 | -97.604
-13 | -1.1272 | 0.01153 | -0.056 | -97.7624
-12.5 | -1.08 | 0.01099 | -0.055 | -98.2712
-12 | -1.0295 | 0.01057 | -0.0544 | -97.3983
-11.5 | -0.9772 | 0.01021 | -0.0541 | -95.7101
-11 | -0.9245 | 0.00979 | -0.0538 | -94.4331
-10.5 | -0.8707 | 0.00943 | -0.0537 | -92.333
-10 | -0.8155 | 0.00913 | -0.0538 | -89.3209
-9.5 | -0.7594 | 0.00884 | -0.054 | -85.905
-9 | -0.7033 | 0.00852 | -0.0543 | -82.5469
-8.5 | -0.6466 | 0.00825 | -0.0546 | -78.3758
-8 | -0.5891 | 0.00801 | -0.055 | -73.5456
-7.5 | -0.5309 | 0.00778 | -0.0556 | -68.2391
-7 | -0.473 | 0.00753 | -0.0561 | -62.8154
-6.5 | -0.4145 | 0.00733 | -0.0567 | -56.5484
-6 | -0.3556 | 0.00711 | -0.0574 | -50.0141
-5.5 | -0.2964 | 0.00691 | -0.0581 | -42.8944
-5 | -0.2373 | 0.0067 | -0.0589 | -35.4179
-4.5 | -0.1785 | 0.00647 | -0.0596 | -27.5889
-4 | -0.1193 | 0.0062 | -0.0604 | -19.2419
-3.5 | -0.0598 | 0.00596 | -0.0612 | -10.0336
-3 | -0.0006 | 0.00569 | -0.0621 | -0.10545
-2.5 | 0.0589 | 0.00548 | -0.063 | 10.7482
-2 | 0.1187 | 0.00521 | -0.0639 | 22.7831
-1.5 | 0.1778 | 0.00487 | -0.0649 | 36.5092
-1 | 0.2371 | 0.00462 | -0.0659 | 51.3203
-0.5 | 0.2975 | 0.00446 | -0.0669 | 66.704
0 | 0.3579 | 0.00444 | -0.068 | 80.6081
0.5 | 0.4188 | 0.00445 | -0.0691 | 94.1124
1 | 0.4794 | 0.00449 | -0.0702 | 106.7706
1.5 | 0.5399 | 0.00451 | -0.0713 | 119.7118
2 | 0.6004 | 0.00456 | -0.0724 | 131.6667
2.5 | 0.6606 | 0.00463 | -0.0734 | 142.6782
3 | 0.7204 | 0.00474 | -0.0744 | 151.9831
3.5 | 0.7799 | 0.00485 | -0.0754 | 160.8041
4 | 0.8392 | 0.00495 | -0.0764 | 169.5354
4.5 | 0.8977 | 0.00511 | -0.0773 | 175.6751
5 | 0.9558 | 0.00528 | -0.0781 | 181.0227
5.5 | 1.0128 | 0.00551 | -0.0788 | 183.8113
6.5 | 1.1098 | 0.00687 | -0.0775 | 161.5429
7 | 1.1576 | 0.00744 | -0.0767 | 155.5914
7.5 | 1.2043 | 0.00797 | -0.0758 | 151.1041
8 | 1.2452 | 0.00863 | -0.0738 | 144.2874
8.5 | 1.282 | 0.00927 | -0.0712 | 138.2956
9 | 1.298 | 0.00993 | -0.0646 | 130.715
9.5 | 1.3102 | 0.01101 | -0.0583 | 119.0009
10 | 1.3275 | 0.01229 | -0.0535 | 108.0146
10.5 | 1.3383 | 0.01409 | -0.0485 | 94.9823
11 | 1.3536 | 0.01592 | -0.0445 | 85.0251
11.5 | 1.3739 | 0.01764 | -0.0414 | 77.8855
12 | 1.3848 | 0.01994 | -0.0376 | 69.4483
12.5 | 1.3991 | 0.02208 | -0.0343 | 63.365
13 | 1.4775 | 0.02458 | -0.0443 | 60.1098
15 | 1.5779 | 0.03526 | -0.0425 | 44.7504
15.5 | 1.597 | 0.03822 | -0.0415 | 41.7844
16 | 1.6157 | 0.0412 | -0.0405 | 39.216
16.5 | 1.6321 | 0.04445 | -0.0396 | 36.7177
17 | 1.6463 | 0.04796 | -0.0387 | 34.3265
17.5 | 1.6568 | 0.05177 | -0.0377 | 32.0031
18 | 1.673 | 0.05503 | -0.0369 | 30.4016
18.5 | 1.6815 | 0.05909 | -0.0361 | 28.4566
19 | 1.6867 | 0.06341 | -0.0352 | 26.5999
19.5 | 1.6963 | 0.06725 | -0.0343 | 25.2238
20 | 1.699 | 0.07155 | -0.0332 | 23.7456

## 107. Re 10M Mach 0.10 (1)
BIGFOIL.COM POLAR EXPORT
GA 35-420
GA 35-420 |  |  |  | Cl Max: | 1.925 | at alpha= | 17.5 | deg
JavaFoil+Calcfoil stall+Eppler ext transition |  |  |  | L/D Max: | 142.525 | at alpha= | 5 | deg
Re: | 10000000 |  |  | Cd Min: | 0.0053 | at alpha= | 1 | deg
Mach: | 0.1 |  |  | Cl=0 at alpha= | -3.0079 | deg
|  |  |  | @ Cl=0.1, Cd= | 0.0058136
|  |  |  | @ Cl=0.4, Cd= | 0.0053334
|  |  |  | @ Cl=0.6, Cd= | 0.0055284
alpha (deg) | Cl | Cd | Cm | Cl/Cd
-20 | -0.96 | 0.10044 | -0.024 | -9.554
-19.5 | -0.983 | 0.08765 | -0.025 | -11.21
-19 | -1.005 | 0.07494 | -0.027 | -13.411
-18.5 | -1.022 | 0.06631 | -0.028 | -15.419
-18 | -1.044 | 0.0543 | -0.029 | -19.225
-17.5 | -1.057 | 0.04766 | -0.03 | -22.17
-17 | -1.066 | 0.04195 | -0.031 | -25.421
-16.5 | -1.068 | 0.03914 | -0.032 | -27.29
-16 | -1.073 | 0.03398 | -0.033 | -31.576
-15.5 | -1.076 | 0.02843 | -0.035 | -37.847
-15 | -1.069 | 0.02648 | -0.036 | -40.38
-14.5 | -1.061 | 0.02321 | -0.037 | -45.734
-14 | -1.049 | 0.02111 | -0.038 | -49.707
-13.5 | -1.035 | 0.01825 | -0.039 | -56.736
-13 | -1.014 | 0.01636 | -0.04 | -61.969
-12.5 | -0.988 | 0.01515 | -0.041 | -65.237
-12 | -0.96 | 0.0141 | -0.042 | -68.099
-11.5 | -0.929 | 0.01212 | -0.043 | -76.677
-11 | -0.893 | 0.01119 | -0.044 | -79.782
-10.5 | -0.853 | 0.01053 | -0.045 | -80.99
-10 | -0.81 | 0.00992 | -0.046 | -81.627
-9.5 | -0.764 | 0.00937 | -0.047 | -81.551
-9 | -0.716 | 0.00889 | -0.048 | -80.479
-8.5 | -0.664 | 0.00874 | -0.049 | -75.994
-8 | -0.609 | 0.00784 | -0.05 | -77.646
-7.5 | -0.552 | 0.00851 | -0.051 | -64.865
-7 | -0.494 | 0.00825 | -0.052 | -59.88
-6.5 | -0.434 | 0.00764 | -0.053 | -56.818
-6 | -0.373 | 0.00749 | -0.054 | -49.83
-5.5 | -0.312 | 0.00758 | -0.055 | -41.117
-5 | -0.25 | 0.00719 | -0.056 | -34.783
-4.5 | -0.188 | 0.0068 | -0.056 | -27.58
-4 | -0.125 | 0.00666 | -0.057 | -18.765
-3.5 | -0.062 | 0.0065 | -0.058 | -9.517
-3 | 0.001 | 0.0061 | -0.059 | 0.227
-2.5 | 0.065 | 0.00583 | -0.06 | 11.15
-2 | 0.129 | 0.0058 | -0.061 | 22.169
-1.5 | 0.192 | 0.00556 | -0.062 | 34.56
-1 | 0.256 | 0.00559 | -0.063 | 45.786
-0.5 | 0.32 | 0.00555 | -0.064 | 57.564
0 | 0.386 | 0.00534 | -0.065 | 72.348
0.5 | 0.45 | 0.00531 | -0.066 | 84.737
1 | 0.514 | 0.0053 | -0.067 | 96.975
1.5 | 0.578 | 0.00536 | -0.068 | 107.947
2 | 0.642 | 0.00585 | -0.069 | 109.725
2.5 | 0.706 | 0.00607 | -0.07 | 116.291
3 | 0.77 | 0.00631 | -0.071 | 122.087
3.5 | 0.834 | 0.00643 | -0.072 | 129.785
4 | 0.892 | 0.00641 | -0.073 | 139.019
4.5 | 0.955 | 0.0068 | -0.074 | 140.273
5 | 1.017 | 0.00714 | -0.074 | 142.525
5.5 | 1.08 | 0.00789 | -0.075 | 136.847
6 | 1.142 | 0.00845 | -0.076 | 135.141
6.5 | 1.181 | 0.00905 | -0.076 | 130.44
7 | 1.235 | 0.01004 | -0.076 | 123.036
7.5 | 1.29 | 0.01085 | -0.077 | 118.903
8 | 1.343 | 0.01201 | -0.078 | 111.827
8.5 | 1.395 | 0.01262 | -0.078 | 110.572
9 | 1.446 | 0.01358 | -0.079 | 106.546
9.5 | 1.496 | 0.01484 | -0.08 | 100.839
10 | 1.545 | 0.0158 | -0.08 | 97.822
10.5 | 1.59 | 0.01723 | -0.081 | 92.283
11 | 1.633 | 0.01822 | -0.082 | 89.612
11.5 | 1.674 | 0.0192 | -0.082 | 87.204
12 | 1.713 | 0.02029 | -0.083 | 84.409
12.5 | 1.749 | 0.0214 | -0.084 | 81.696
13 | 1.782 | 0.02262 | -0.084 | 78.769
13.5 | 1.811 | 0.02407 | -0.085 | 75.248
14 | 1.838 | 0.02525 | -0.086 | 72.781
14.5 | 1.859 | 0.02781 | -0.086 | 66.858
15 | 1.879 | 0.02948 | -0.087 | 63.74
15.5 | 1.895 | 0.0312 | -0.087 | 60.759
16 | 1.908 | 0.033 | -0.088 | 57.833
16.5 | 1.917 | 0.03485 | -0.089 | 55.023
17 | 1.923 | 0.03686 | -0.089 | 52.16
17.5 | 1.925 | 0.0389 | -0.09 | 49.479
18 | 1.924 | 0.04104 | -0.09 | 46.877
18.5 | 1.919 | 0.0435 | -0.091 | 44.111
19 | 1.911 | 0.04608 | -0.091 | 41.467
19.5 | 1.899 | 0.04863 | -0.092 | 39.06
20 | 1.884 | 0.05158 | -0.092 | 36.533

## 108. Re 10M Mach 0.10 (2)
BIGFOIL.COM POLAR EXPORT
GA 35-420
GA 35-420 |  |  |  | Cl Max: | 1.686 | at alpha= | 19.5 | deg
XFOIL ncrit=9 |  |  |  | L/D Max: | 184.764 | at alpha= | 5.5 | deg
Re: | 10000000 |  |  | Cd Min: | 0.07441 | at alpha= | 20 | deg
Mach: | 0.1 |  |  | Cl=0 at alpha= | -2.9958 | deg
|  |  |  | @ Cl=0.1, Cd= | 0.0053013
|  |  |  | @ Cl=0.4, Cd= | 0.0044564
|  |  |  | @ Cl=0.6, Cd= | 0.0045656
alpha (deg) | Cl | Cd | Cm | Cl/Cd
-20 | -1.4065 | 0.04052 | -0.087 | -34.7113
-19.5 | -1.3982 | 0.03647 | -0.0876 | -38.3384
-19 | -1.3949 | 0.03224 | -0.0877 | -43.2661
-18.5 | -1.3871 | 0.02871 | -0.0873 | -48.3142
-18 | -1.3778 | 0.02554 | -0.0862 | -53.9468
-17.5 | -1.3625 | 0.02301 | -0.0848 | -59.2134
-17 | -1.3432 | 0.02087 | -0.0831 | -64.3603
-16.5 | -1.3227 | 0.01901 | -0.0809 | -69.5792
-16 | -1.2991 | 0.01743 | -0.0786 | -74.5324
-15.5 | -1.2767 | 0.01599 | -0.0757 | -79.8437
-15 | -1.2557 | 0.01467 | -0.0722 | -85.5965
-14.5 | -1.2333 | 0.01366 | -0.0681 | -90.2855
-14 | -1.2154 | 0.01294 | -0.0623 | -93.9258
-13.5 | -1.1786 | 0.01224 | -0.0596 | -96.2908
-13 | -1.1338 | 0.01171 | -0.058 | -96.8232
-12.5 | -1.0865 | 0.01117 | -0.0567 | -97.2695
-12 | -1.0367 | 0.01069 | -0.0559 | -96.9785
-11.5 | -0.9843 | 0.01031 | -0.0554 | -95.4704
-11 | -0.931 | 0.0099 | -0.055 | -94.0404
-10.5 | -0.877 | 0.00951 | -0.0548 | -92.2187
-10 | -0.8216 | 0.0092 | -0.0548 | -89.3043
-9.5 | -0.765 | 0.0089 | -0.0549 | -85.9551
-9 | -0.7084 | 0.00859 | -0.0551 | -82.468
-8.5 | -0.6513 | 0.0083 | -0.0553 | -78.4699
-8 | -0.5933 | 0.00804 | -0.0557 | -73.7935
-7.5 | -0.5347 | 0.00781 | -0.0562 | -68.4635
-7 | -0.4762 | 0.00757 | -0.0567 | -62.9062
-6.5 | -0.4174 | 0.00736 | -0.0572 | -56.712
-6 | -0.358 | 0.00714 | -0.0579 | -50.1401
-5.5 | -0.2983 | 0.00693 | -0.0586 | -43.0447
-5 | -0.2388 | 0.00673 | -0.0593 | -35.4829
-4.5 | -0.1795 | 0.00649 | -0.06 | -27.6579
-4 | -0.1199 | 0.00622 | -0.0608 | -19.2765
-3.5 | -0.06 | 0.00598 | -0.0616 | -10.0334
-3 | -0.0005 | 0.00572 | -0.0625 | -0.087413
-2.5 | 0.0595 | 0.00549 | -0.0634 | 10.8379
-2 | 0.1196 | 0.00521 | -0.0643 | 22.9559
-1.5 | 0.1791 | 0.00488 | -0.0653 | 36.7008
-1 | 0.2388 | 0.00463 | -0.0662 | 51.5767
-0.5 | 0.2996 | 0.00447 | -0.0673 | 67.0246
0 | 0.3604 | 0.00445 | -0.0684 | 80.9888
0.5 | 0.4218 | 0.00446 | -0.0695 | 94.574
1 | 0.4827 | 0.0045 | -0.0706 | 107.2667
1.5 | 0.5437 | 0.00451 | -0.0717 | 120.5543
2 | 0.6045 | 0.00457 | -0.0728 | 132.2757
2.5 | 0.6653 | 0.00464 | -0.0739 | 143.3836
3 | 0.7254 | 0.00475 | -0.0749 | 152.7158
3.5 | 0.7854 | 0.00486 | -0.0759 | 161.6049
4 | 0.8451 | 0.00497 | -0.0768 | 170.0402
4.5 | 0.904 | 0.00513 | -0.0777 | 176.2183
5 | 0.9626 | 0.0053 | -0.0785 | 181.6226
5.5 | 1.0199 | 0.00552 | -0.0791 | 184.7645
6 | 1.0704 | 0.00615 | -0.0787 | 174.0488
6.5 | 1.1173 | 0.00689 | -0.0778 | 162.1626
7.5 | 1.211 | 0.00803 | -0.0757 | 150.8095
8 | 1.2513 | 0.0087 | -0.0735 | 143.8276
8.5 | 1.2857 | 0.00937 | -0.0703 | 137.2145
9 | 1.296 | 0.01012 | -0.0628 | 128.0632
9.5 | 1.3098 | 0.01129 | -0.0569 | 116.0142
10 | 1.3262 | 0.0127 | -0.0521 | 104.4252
10.5 | 1.3375 | 0.01457 | -0.0472 | 91.7982
11 | 1.352 | 0.01652 | -0.0432 | 81.8402
11.5 | 1.3711 | 0.01837 | -0.04 | 74.638
12 | 1.3838 | 0.02064 | -0.0364 | 67.0446
13 | 1.4788 | 0.02571 | -0.044 | 57.5185
14.5 | 1.5544 | 0.0339 | -0.0425 | 45.8525
15 | 1.5772 | 0.03653 | -0.0415 | 43.1755
15.5 | 1.5946 | 0.03973 | -0.0404 | 40.1359
16 | 1.6095 | 0.04314 | -0.0393 | 37.3088
16.5 | 1.6266 | 0.0464 | -0.0384 | 35.056
17 | 1.6438 | 0.04962 | -0.0375 | 33.1278
17.5 | 1.6531 | 0.05364 | -0.0365 | 30.8184
18 | 1.6647 | 0.05747 | -0.0356 | 28.9664
18.5 | 1.6743 | 0.06138 | -0.0347 | 27.2776
19 | 1.6819 | 0.06548 | -0.0338 | 25.6857
19.5 | 1.686 | 0.06989 | -0.0328 | 24.1236
20 | 1.6819 | 0.07441 | -0.0307 | 22.6031

## 109. Re 10M Mach 0.25 (1)
BIGFOIL.COM POLAR EXPORT
GA 35-420
GA 35-420 |  |  |  | Cl Max: | 1.849 | at alpha= | 15.5 | deg
JavaFoil+Calcfoil stall+Eppler ext transition |  |  |  | L/D Max: | 141.796 | at alpha= | 5 | deg
Re: | 10000000 |  |  | Cd Min: | 0.00534 | at alpha= | 0.5 | deg
Mach: | 0.25 |  |  | Cl=0 at alpha= | -3.0077 | deg
|  |  |  | @ Cl=0.1, Cd= | 0.0059052
|  |  |  | @ Cl=0.4, Cd= | 0.0056359
|  |  |  | @ Cl=0.6, Cd= | 0.0055354
alpha (deg) | Cl | Cd | Cm | Cl/Cd
-18.5 | -0.683 | 0.12851 | -0.022 | -5.318
-18 | -0.724 | 0.11831 | -0.023 | -6.116
-17.5 | -0.777 | 0.09125 | -0.027 | -8.518
-17 | -0.807 | 0.08785 | -0.027 | -9.183
-16.5 | -0.851 | 0.0697 | -0.03 | -12.204
-16 | -0.897 | 0.05015 | -0.033 | -17.884
-15.5 | -0.917 | 0.04623 | -0.033 | -19.828
-15 | -0.939 | 0.03874 | -0.035 | -24.242
-14.5 | -0.957 | 0.03223 | -0.036 | -29.684
-14 | -0.969 | 0.02668 | -0.038 | -36.305
-13.5 | -0.97 | 0.02328 | -0.039 | -41.682
-13 | -0.966 | 0.01979 | -0.04 | -48.834
-12.5 | -0.956 | 0.01735 | -0.042 | -55.092
-12 | -0.938 | 0.01591 | -0.043 | -58.964
-11.5 | -0.914 | 0.01426 | -0.044 | -64.092
-11 | -0.888 | 0.01221 | -0.045 | -72.695
-10.5 | -0.853 | 0.0114 | -0.046 | -74.796
-10 | -0.814 | 0.01064 | -0.047 | -76.435
-9.5 | -0.77 | 0.00995 | -0.048 | -77.411
-9 | -0.724 | 0.00941 | -0.049 | -76.948
-8.5 | -0.674 | 0.00947 | -0.05 | -71.235
-8 | -0.622 | 0.00802 | -0.051 | -77.487
-7.5 | -0.565 | 0.00875 | -0.052 | -64.552
-7 | -0.506 | 0.00854 | -0.053 | -59.245
-6.5 | -0.445 | 0.0079 | -0.054 | -56.26
-6 | -0.383 | 0.00759 | -0.055 | -50.395
-5.5 | -0.32 | 0.00751 | -0.056 | -42.617
-5 | -0.257 | 0.00729 | -0.057 | -35.173
-4.5 | -0.193 | 0.00718 | -0.058 | -26.832
-4 | -0.128 | 0.00671 | -0.059 | -19.106
-3.5 | -0.064 | 0.00661 | -0.06 | -9.614
-3 | 0.001 | 0.00618 | -0.061 | 0.231
-2.5 | 0.067 | 0.00589 | -0.062 | 11.33
-2 | 0.132 | 0.00592 | -0.063 | 22.321
-1.5 | 0.197 | 0.00579 | -0.064 | 34.086
-1 | 0.263 | 0.00564 | -0.065 | 46.642
-0.5 | 0.328 | 0.00565 | -0.066 | 58.093
0 | 0.397 | 0.00565 | -0.067 | 70.271
0.5 | 0.463 | 0.00534 | -0.068 | 86.632
1 | 0.528 | 0.00543 | -0.069 | 97.379
1.5 | 0.594 | 0.00549 | -0.07 | 108.265
2 | 0.66 | 0.00599 | -0.071 | 110.17
2.5 | 0.726 | 0.00627 | -0.072 | 115.741
3 | 0.791 | 0.00648 | -0.073 | 122.071
3.5 | 0.857 | 0.0066 | -0.074 | 129.809
4 | 0.916 | 0.00662 | -0.075 | 138.323
4.5 | 0.98 | 0.00696 | -0.076 | 140.925
5 | 1.045 | 0.00737 | -0.077 | 141.796
5.5 | 1.094 | 0.00833 | -0.076 | 131.404
6 | 1.149 | 0.00909 | -0.077 | 126.39
6.5 | 1.207 | 0.00965 | -0.077 | 125.04
7 | 1.263 | 0.01071 | -0.078 | 117.954
7.5 | 1.318 | 0.01163 | -0.079 | 113.372
8 | 1.372 | 0.01293 | -0.079 | 106.076
8.5 | 1.425 | 0.01356 | -0.08 | 105.046
9 | 1.476 | 0.01473 | -0.081 | 100.239
9.5 | 1.526 | 0.01608 | -0.081 | 94.898
10 | 1.575 | 0.01718 | -0.082 | 91.638
10.5 | 1.618 | 0.01873 | -0.083 | 86.401
11 | 1.659 | 0.01988 | -0.083 | 83.449
11.5 | 1.698 | 0.02101 | -0.084 | 80.795
12 | 1.732 | 0.02223 | -0.085 | 77.907
12.5 | 1.763 | 0.0236 | -0.086 | 74.685
13 | 1.79 | 0.02498 | -0.086 | 71.644
13.5 | 1.812 | 0.02657 | -0.087 | 68.214
14 | 1.829 | 0.02918 | -0.087 | 62.663
14.5 | 1.84 | 0.03115 | -0.088 | 59.087
15 | 1.848 | 0.03322 | -0.089 | 55.617
15.5 | 1.849 | 0.03528 | -0.089 | 52.417
16 | 1.846 | 0.03751 | -0.09 | 49.207
16.5 | 1.836 | 0.0398 | -0.09 | 46.134
17 | 1.821 | 0.04246 | -0.091 | 42.88
17.5 | 1.799 | 0.04513 | -0.091 | 39.873
18 | 1.772 | 0.0482 | -0.092 | 36.769
18.5 | 1.74 | 0.05096 | -0.092 | 34.144
19 | 1.701 | 0.05477 | -0.093 | 31.06
19.5 | 1.657 | 0.05868 | -0.093 | 28.241
20 | 1.608 | 0.06261 | -0.093 | 25.688

## 110. Re 10M Mach 0.25 (2)
BIGFOIL.COM POLAR EXPORT
GA 35-420
GA 35-420 |  |  |  | Cl Max: | 1.632 | at alpha= | 18 | deg
XFOIL ncrit=9 |  |  |  | L/D Max: | 188.224 | at alpha= | 5.5 | deg
Re: | 10000000 |  |  | Cd Min: | 0.08768 | at alpha= | 20 | deg
Mach: | 0.25 |  |  | Cl=0 at alpha= | -3.0024 | deg
|  |  |  | @ Cl=0.1, Cd= | 0.0053837
|  |  |  | @ Cl=0.4, Cd= | 0.004504
|  |  |  | @ Cl=0.6, Cd= | 0.0046205
alpha (deg) | Cl | Cd | Cm | Cl/Cd
-20 | -1.3033 | 0.06195 | -0.0904 | -21.0379
-19.5 | -1.313 | 0.0547 | -0.0938 | -24.0037
-19 | -1.3184 | 0.0483 | -0.0961 | -27.2961
-18.5 | -1.319 | 0.04271 | -0.0976 | -30.8827
-18 | -1.314 | 0.03792 | -0.0983 | -34.6519
-17.5 | -1.3096 | 0.03337 | -0.0985 | -39.2448
-17 | -1.299 | 0.02963 | -0.0979 | -43.8407
-16.5 | -1.2912 | 0.02601 | -0.0966 | -49.6424
-16 | -1.2778 | 0.02301 | -0.0948 | -55.5324
-15.5 | -1.2594 | 0.02056 | -0.0925 | -61.2549
-15 | -1.2381 | 0.01847 | -0.0898 | -67.033
-14.5 | -1.2134 | 0.01678 | -0.0867 | -72.3123
-14 | -1.1877 | 0.0153 | -0.0832 | -77.6275
-13.5 | -1.1655 | 0.01396 | -0.0788 | -83.4885
-13 | -1.1454 | 0.01295 | -0.073 | -88.4479
-12.5 | -1.1157 | 0.01224 | -0.068 | -91.152
-12 | -1.0707 | 0.01157 | -0.0654 | -92.5411
-11.5 | -1.0202 | 0.011 | -0.0636 | -92.7455
-11 | -0.9668 | 0.01048 | -0.0622 | -92.2519
-10.5 | -0.9108 | 0.01007 | -0.0612 | -90.4469
-10 | -0.8543 | 0.00962 | -0.0604 | -88.8046
-9.5 | -0.7959 | 0.00925 | -0.0599 | -86.0432
-9 | -0.7364 | 0.00894 | -0.0597 | -82.3714
-8.5 | -0.677 | 0.0086 | -0.0595 | -78.7209
-8 | -0.6167 | 0.00828 | -0.0595 | -74.4807
-7.5 | -0.5557 | 0.008 | -0.0596 | -69.4625
-7 | -0.4944 | 0.00778 | -0.0599 | -63.5476
-6.5 | -0.4332 | 0.00751 | -0.0602 | -57.6831
-6 | -0.3711 | 0.00729 | -0.0607 | -50.9053
-5.5 | -0.3092 | 0.00706 | -0.0612 | -43.796
-5 | -0.2472 | 0.00687 | -0.0618 | -35.9825
-4.5 | -0.1852 | 0.00663 | -0.0625 | -27.9336
-4 | -0.1234 | 0.00633 | -0.0631 | -19.4945
-3.5 | -0.0614 | 0.00608 | -0.0639 | -10.0987
-3 | 0.0003 | 0.00581 | -0.0647 | 0.051635
-2.5 | 0.0626 | 0.00554 | -0.0656 | 11.2996
-2 | 0.1248 | 0.00528 | -0.0665 | 23.6364
-1.5 | 0.1862 | 0.00494 | -0.0674 | 37.6923
-1 | 0.2484 | 0.00466 | -0.0684 | 53.3047
-0.5 | 0.3113 | 0.00451 | -0.0695 | 69.0244
0 | 0.3744 | 0.0045 | -0.0706 | 83.2
0.5 | 0.4382 | 0.00451 | -0.0718 | 97.1619
1 | 0.5012 | 0.00457 | -0.0729 | 109.6718
1.5 | 0.5647 | 0.00457 | -0.074 | 123.5667
2 | 0.6276 | 0.00466 | -0.0751 | 134.6781
2.5 | 0.691 | 0.0047 | -0.0762 | 147.0213
3 | 0.7535 | 0.00483 | -0.0772 | 156.0041
3.5 | 0.8159 | 0.00493 | -0.0782 | 165.497
4 | 0.878 | 0.00505 | -0.0791 | 173.8614
4.5 | 0.9393 | 0.00523 | -0.0799 | 179.5985
5 | 1.0001 | 0.0054 | -0.0807 | 185.2037
5.5 | 1.0597 | 0.00563 | -0.0812 | 188.2238
6 | 1.113 | 0.00619 | -0.0807 | 179.8061
6.5 | 1.1582 | 0.00704 | -0.0789 | 164.517
7 | 1.2033 | 0.00775 | -0.0771 | 155.2645
7.5 | 1.2456 | 0.0084 | -0.0747 | 148.2857
8 | 1.2745 | 0.0091 | -0.0699 | 140.0549
8.5 | 1.2743 | 0.01028 | -0.0606 | 123.9591
9 | 1.2923 | 0.01158 | -0.0552 | 111.5976
9.5 | 1.3094 | 0.01318 | -0.0504 | 99.3475
10 | 1.3219 | 0.01522 | -0.0456 | 86.8528
10.5 | 1.3358 | 0.0174 | -0.0413 | 76.7701
11 | 1.3443 | 0.02 | -0.0369 | 67.215
11.5 | 1.3581 | 0.02248 | -0.0334 | 60.4137
12.5 | 1.3771 | 0.02803 | -0.026 | 49.1295
13 | 1.478 | 0.03195 | -0.0411 | 46.2598
15 | 1.5563 | 0.0451 | -0.036 | 34.5078
15.5 | 1.5709 | 0.04884 | -0.0347 | 32.1642
16 | 1.5896 | 0.0522 | -0.0335 | 30.4521
16.5 | 1.6018 | 0.05622 | -0.0323 | 28.4916
17 | 1.6109 | 0.06052 | -0.0311 | 26.6176
17.5 | 1.6215 | 0.06462 | -0.03 | 25.0929
18 | 1.632 | 0.06863 | -0.0287 | 23.7797
18.5 | 1.6298 | 0.07335 | -0.0266 | 22.2195
19 | 1.6128 | 0.077 | -0.0207 | 20.9455
19.5 | 1.6165 | 0.08253 | -0.021 | 19.5868
20 | 1.626 | 0.08768 | -0.0218 | 18.5447

## 111. Re 10M Mach 0.50 (1)
BIGFOIL.COM POLAR EXPORT
GA 35-420
GA 35-420 |  |  |  | Cl Max: | 1.684 | at alpha= | 10.5 | deg
JavaFoil+Calcfoil stall+Eppler ext transition |  |  |  | L/D Max: | 121.391 | at alpha= | 3.5 | deg
Re: | 10000000 |  |  | Cd Min: | 0.00584 | at alpha= | -0.5 | deg
Mach: | 0.5 |  |  | Cl=0 at alpha= | -3.0137 | deg
|  |  |  | @ Cl=0.1, Cd= | 0.0066633
|  |  |  | @ Cl=0.4, Cd= | 0.0059514
|  |  |  | @ Cl=0.6, Cd= | 0.0059148
alpha (deg) | Cl | Cd | Cm | Cl/Cd
-20 | -1.004 | 0.14363 | -0.024 | -6.993
-19.5 | -0.975 | 0.13714 | -0.025 | -7.107
-19 | -0.941 | 0.13878 | -0.025 | -6.78
-18.5 | -0.911 | 0.13277 | -0.025 | -6.86
-18 | -0.877 | 0.1321 | -0.024 | -6.641
-17.5 | -0.846 | 0.12668 | -0.024 | -6.682
-17 | -0.821 | 0.13188 | -0.025 | -6.225
-16.5 | -0.796 | 0.11898 | -0.027 | -6.692
-16 | -0.768 | 0.11128 | -0.028 | -6.901
-15.5 | -0.737 | 0.10758 | -0.028 | -6.852
-15 | -0.705 | 0.10459 | -0.027 | -6.743
-14.5 | -0.673 | 0.10211 | -0.027 | -6.595
-14 | -0.643 | 0.09969 | -0.026 | -6.447
-13.5 | -0.612 | 0.09708 | -0.026 | -6.307
-13 | -0.586 | 0.0943 | -0.028 | -6.211
-12.5 | -0.56 | 0.08342 | -0.03 | -6.707
-12 | -0.531 | 0.07743 | -0.031 | -6.858
-11.5 | -0.511 | 0.06375 | -0.035 | -8.011
-11 | -0.514 | 0.03645 | -0.044 | -14.094
-10.5 | -0.501 | 0.02396 | -0.048 | -20.907
-10 | -0.416 | 0.05997 | -0.035 | -6.933
-9.5 | -0.546 | 0.02253 | -0.05 | -24.237
-9 | -0.67 | 0.01579 | -0.053 | -42.405
-8.5 | -0.673 | 0.01209 | -0.055 | -55.681
-8 | -0.643 | 0.01104 | -0.056 | -58.243
-7.5 | -0.599 | 0.01018 | -0.058 | -58.815
-7 | -0.545 | 0.00944 | -0.059 | -57.723
-6.5 | -0.484 | 0.00958 | -0.06 | -50.544
-6 | -0.421 | 0.00907 | -0.061 | -46.348
-5.5 | -0.354 | 0.00839 | -0.063 | -42.178
-5 | -0.285 | 0.00751 | -0.064 | -37.925
-4.5 | -0.214 | 0.00722 | -0.065 | -29.656
-4 | -0.143 | 0.00736 | -0.066 | -19.396
-3.5 | -0.071 | 0.00716 | -0.067 | -9.9
-3 | 0.002 | 0.00695 | -0.068 | 0.229
-2.5 | 0.075 | 0.00679 | -0.069 | 10.989
-2 | 0.148 | 0.00642 | -0.07 | 22.997
-1.5 | 0.221 | 0.00628 | -0.071 | 35.124
-1 | 0.294 | 0.00614 | -0.072 | 47.849
-0.5 | 0.367 | 0.00584 | -0.074 | 62.867
0 | 0.444 | 0.0061 | -0.075 | 72.754
0.5 | 0.517 | 0.00615 | -0.076 | 84.052
1 | 0.591 | 0.0059 | -0.077 | 100.161
1.5 | 0.664 | 0.00602 | -0.078 | 110.316
2 | 0.738 | 0.00667 | -0.079 | 110.653
2.5 | 0.811 | 0.00693 | -0.08 | 117.14
3 | 0.874 | 0.00735 | -0.08 | 118.938
3.5 | 0.941 | 0.00775 | -0.081 | 121.391
4 | 0.997 | 0.00846 | -0.081 | 117.901
4.5 | 1.064 | 0.0091 | -0.082 | 116.945
5 | 1.129 | 0.00992 | -0.083 | 113.862
5.5 | 1.194 | 0.01076 | -0.084 | 111.017
6 | 1.259 | 0.01168 | -0.084 | 107.763
6.5 | 1.321 | 0.01312 | -0.085 | 100.64
7 | 1.381 | 0.01462 | -0.086 | 94.435
7.5 | 1.438 | 0.01614 | -0.087 | 89.073
8 | 1.492 | 0.0179 | -0.087 | 83.343
8.5 | 1.542 | 0.01953 | -0.088 | 78.968
9 | 1.589 | 0.02181 | -0.089 | 72.857
9.5 | 1.63 | 0.02401 | -0.089 | 67.911
10 | 1.667 | 0.02596 | -0.09 | 64.197
10.5 | 1.684 | 0.02803 | -0.091 | 60.053
11 | 1.679 | 0.03039 | -0.092 | 55.25
11.5 | 1.641 | 0.03303 | -0.092 | 49.677
12 | 1.521 | 0.0388 | -0.093 | 39.215
12.5 | 1.037 | 0.04449 | -0.093 | 23.3
13 | 1.065 | 0.04912 | -0.093 | 21.677
13.5 | 1.096 | 0.0505 | -0.094 | 21.712
14 | 1.123 | 0.05666 | -0.094 | 19.815
14.5 | 1.152 | 0.05781 | -0.095 | 19.931
15 | 1.182 | 0.0621 | -0.096 | 19.028
15.5 | 1.21 | 0.06728 | -0.096 | 17.977

## 112. Re 10M Mach 0.50 (2)
BIGFOIL.COM POLAR EXPORT
GA 35-420
GA 35-420 |  |  |  | Cl Max: | 1.3775 | at alpha= | 13 | deg
XFOIL ncrit=9 |  |  |  | L/D Max: | 197.182 | at alpha= | 5.5 | deg
Re: | 10000000 |  |  | Cd Min: | 0.0906 | at alpha= | -15 | deg
Mach: | 0.5 |  |  | Cl=0 at alpha= | -3.039 | deg
|  |  |  | @ Cl=0.1, Cd= | 0.0058414
|  |  |  | @ Cl=0.4, Cd= | 0.0047695
|  |  |  | @ Cl=0.6, Cd= | 0.0048561
alpha (deg) | Cl | Cd | Cm | Cl/Cd
-15 | -0.6694 | 0.0906 | -0.0889 | -7.3885
-14.5 | -0.6874 | 0.07995 | -0.0964 | -8.5979
-14 | -0.7079 | 0.06956 | -0.1034 | -10.1768
-13.5 | -0.7358 | 0.05915 | -0.1102 | -12.4396
-13 | -0.7631 | 0.04973 | -0.1155 | -15.3449
-12.5 | -0.7916 | 0.04123 | -0.1191 | -19.1996
-12 | -0.8201 | 0.03369 | -0.1206 | -24.3425
-11.5 | -0.8495 | 0.02698 | -0.1201 | -31.4863
-11 | -0.878 | 0.02108 | -0.1172 | -41.6509
-10.5 | -0.8975 | 0.01645 | -0.1117 | -54.5593
-10 | -0.8997 | 0.01337 | -0.1042 | -67.2924
-9.5 | -0.8883 | 0.01167 | -0.095 | -76.1183
-9 | -0.8445 | 0.01087 | -0.0883 | -77.6909
-8.5 | -0.782 | 0.01021 | -0.0842 | -76.5916
-8 | -0.7143 | 0.0097 | -0.0812 | -73.6392
-7.5 | -0.6455 | 0.00918 | -0.0788 | -70.3159
-7 | -0.5744 | 0.00873 | -0.077 | -65.7961
-6.5 | -0.5021 | 0.00836 | -0.0757 | -60.0598
-6 | -0.4299 | 0.00803 | -0.0748 | -53.5367
-5.5 | -0.3571 | 0.0077 | -0.0742 | -46.3766
-5 | -0.2836 | 0.00744 | -0.074 | -38.1183
-4.5 | -0.2107 | 0.00718 | -0.074 | -29.3454
-4 | -0.1379 | 0.00695 | -0.0742 | -19.8417
-3.5 | -0.0662 | 0.00658 | -0.0745 | -10.0608
-3 | 0.0056 | 0.00625 | -0.075 | 0.896
-2.5 | 0.077 | 0.00594 | -0.0756 | 12.963
-2 | 0.1493 | 0.00563 | -0.0764 | 26.5187
-1.5 | 0.2199 | 0.00518 | -0.0772 | 42.4517
-1 | 0.2917 | 0.00492 | -0.0782 | 59.2886
-0.5 | 0.3652 | 0.00476 | -0.0794 | 76.7227
0 | 0.4388 | 0.00478 | -0.0806 | 91.7992
0.5 | 0.513 | 0.00481 | -0.0818 | 106.6528
1 | 0.5868 | 0.00484 | -0.083 | 121.2397
1.5 | 0.6604 | 0.00493 | -0.0842 | 133.9554
2 | 0.7345 | 0.005 | -0.0853 | 146.9
2.5 | 0.8077 | 0.00515 | -0.0863 | 156.835
3 | 0.882 | 0.00522 | -0.0873 | 168.9655
3.5 | 0.9547 | 0.00539 | -0.088 | 177.1243
4 | 1.0287 | 0.0055 | -0.0888 | 187.0364
4.5 | 1.0996 | 0.00574 | -0.089 | 191.5679
5 | 1.1699 | 0.006 | -0.0889 | 194.9833
5.5 | 1.2383 | 0.00628 | -0.0884 | 197.1815
6 | 1.3003 | 0.00672 | -0.0867 | 193.497
6.5 | 1.3341 | 0.00768 | -0.0806 | 173.7109
7.5 | 1.3037 | 0.01211 | -0.0571 | 107.6548
8 | 1.2982 | 0.0152 | -0.0491 | 85.4079
8.5 | 1.2914 | 0.01865 | -0.0419 | 69.244
9 | 1.2915 | 0.02211 | -0.0359 | 58.4125
9.5 | 1.2931 | 0.02585 | -0.0308 | 50.0232
10 | 1.2962 | 0.0298 | -0.0264 | 43.4966
10.5 | 1.3019 | 0.03386 | -0.0226 | 38.4495
11 | 1.3064 | 0.03827 | -0.0193 | 34.1364
11.5 | 1.3127 | 0.04286 | -0.0167 | 30.6276
12 | 1.3198 | 0.04762 | -0.0144 | 27.7152
12.5 | 1.3295 | 0.05229 | -0.0124 | 25.4255
13 | 1.3775 | 0.05817 | -0.0183 | 23.6806

## 113. Re 12M Mach 0.00 (1)
BIGFOIL.COM POLAR EXPORT
GA 35-420
GA 35-420 |  |  |  | Cl Max: | 1.944 | at alpha= | 18 | deg
JavaFoil+Calcfoil stall+Eppler ext transition |  |  |  | L/D Max: | 140.487 | at alpha= | 5 | deg
Re: | 12000000 |  |  | Cd Min: | 0.00523 | at alpha= | 0.5 | deg
Mach: | 0 |  |  | Cl=0 at alpha= | -3.0079 | deg
|  |  |  | @ Cl=0.1, Cd= | 0.0058678
|  |  |  | @ Cl=0.4, Cd= | 0.005245
|  |  |  | @ Cl=0.6, Cd= | 0.0055805
alpha (deg) | Cl | Cd | Cm | Cl/Cd
-20 | -1.022 | 0.08176 | -0.025 | -12.496
-19.5 | -1.039 | 0.07259 | -0.026 | -14.31
-19 | -1.054 | 0.06444 | -0.027 | -16.362
-18.5 | -1.067 | 0.05724 | -0.028 | -18.638
-18 | -1.084 | 0.04725 | -0.03 | -22.941
-17.5 | -1.092 | 0.04204 | -0.031 | -25.987
-17 | -1.099 | 0.03681 | -0.032 | -29.86
-16.5 | -1.098 | 0.03436 | -0.032 | -31.948
-16 | -1.098 | 0.03016 | -0.034 | -36.391
-15.5 | -1.097 | 0.02564 | -0.035 | -42.796
-15 | -1.087 | 0.02393 | -0.036 | -45.442
-14.5 | -1.076 | 0.02147 | -0.037 | -50.123
-14 | -1.061 | 0.01904 | -0.038 | -55.743
-13.5 | -1.043 | 0.01707 | -0.039 | -61.1
-13 | -1.021 | 0.01563 | -0.04 | -65.356
-12.5 | -0.994 | 0.01451 | -0.041 | -68.489
-12 | -0.964 | 0.01284 | -0.042 | -75.079
-11.5 | -0.93 | 0.01198 | -0.043 | -77.645
-11 | -0.895 | 0.01058 | -0.044 | -84.554
-10.5 | -0.854 | 0.00997 | -0.045 | -85.632
-10 | -0.81 | 0.00989 | -0.046 | -81.93
-9.5 | -0.764 | 0.00893 | -0.047 | -85.605
-9 | -0.715 | 0.00819 | -0.048 | -87.344
-8.5 | -0.662 | 0.00788 | -0.049 | -83.98
-8 | -0.607 | 0.00755 | -0.05 | -80.333
-7.5 | -0.55 | 0.0079 | -0.051 | -69.607
-7 | -0.492 | 0.00792 | -0.052 | -62.09
-6.5 | -0.432 | 0.00747 | -0.053 | -57.838
-6 | -0.372 | 0.00726 | -0.053 | -51.148
-5.5 | -0.31 | 0.00737 | -0.054 | -42.126
-5 | -0.249 | 0.00698 | -0.055 | -35.625
-4.5 | -0.187 | 0.00661 | -0.056 | -28.231
-4 | -0.124 | 0.00647 | -0.057 | -19.195
-3.5 | -0.062 | 0.00632 | -0.058 | -9.739
-3 | 0.001 | 0.00606 | -0.059 | 0.228
-2.5 | 0.065 | 0.00594 | -0.06 | 10.896
-2 | 0.128 | 0.00581 | -0.061 | 22.012
-1.5 | 0.191 | 0.0056 | -0.062 | 34.182
-1 | 0.255 | 0.00555 | -0.063 | 45.904
-0.5 | 0.318 | 0.00552 | -0.064 | 57.625
0 | 0.384 | 0.00525 | -0.065 | 73.157
0.5 | 0.448 | 0.00523 | -0.066 | 85.692
1 | 0.512 | 0.00525 | -0.067 | 97.437
1.5 | 0.575 | 0.00535 | -0.068 | 107.517
2 | 0.639 | 0.00594 | -0.068 | 107.558
2.5 | 0.703 | 0.00607 | -0.069 | 115.749
3 | 0.766 | 0.00627 | -0.07 | 122.186
3.5 | 0.83 | 0.00655 | -0.071 | 126.594
4 | 0.887 | 0.00654 | -0.072 | 135.776
4.5 | 0.95 | 0.00684 | -0.073 | 138.773
5 | 1.012 | 0.00721 | -0.074 | 140.487
5.5 | 1.074 | 0.00789 | -0.075 | 136.094
6 | 1.136 | 0.00855 | -0.076 | 132.822
6.5 | 1.176 | 0.00924 | -0.076 | 127.351
7 | 1.231 | 0.01002 | -0.076 | 122.777
7.5 | 1.285 | 0.01098 | -0.077 | 117.075
8 | 1.338 | 0.01159 | -0.077 | 115.489
8.5 | 1.391 | 0.0123 | -0.078 | 113.11
9 | 1.442 | 0.01328 | -0.079 | 108.577
9.5 | 1.492 | 0.0143 | -0.079 | 104.38
10 | 1.542 | 0.01529 | -0.08 | 100.811
10.5 | 1.587 | 0.01671 | -0.081 | 94.936
11 | 1.63 | 0.01741 | -0.081 | 93.674
11.5 | 1.672 | 0.01849 | -0.082 | 90.425
12 | 1.711 | 0.01933 | -0.083 | 88.534
12.5 | 1.747 | 0.02038 | -0.083 | 85.737
13 | 1.781 | 0.02169 | -0.084 | 82.131
13.5 | 1.812 | 0.02269 | -0.085 | 79.86
14 | 1.838 | 0.02487 | -0.085 | 73.904
14.5 | 1.862 | 0.02663 | -0.086 | 69.94
15 | 1.884 | 0.02789 | -0.087 | 67.556
15.5 | 1.902 | 0.02945 | -0.087 | 64.586
16 | 1.917 | 0.0312 | -0.088 | 61.445
16.5 | 1.929 | 0.03309 | -0.088 | 58.279
17 | 1.937 | 0.03477 | -0.089 | 55.71
17.5 | 1.942 | 0.03672 | -0.089 | 52.888
18 | 1.944 | 0.03876 | -0.09 | 50.15
18.5 | 1.942 | 0.04094 | -0.091 | 47.441
19 | 1.938 | 0.04318 | -0.091 | 44.876
19.5 | 1.93 | 0.04591 | -0.092 | 42.035
20 | 1.919 | 0.04842 | -0.092 | 39.638

## 114. Re 12M Mach 0.00 (2)
BIGFOIL.COM POLAR EXPORT
GA 35-420
GA 35-420 |  |  |  | Cl Max: | 1.723 | at alpha= | 20 | deg
XFOIL ncrit=9 |  |  |  | L/D Max: | 181.711 | at alpha= | 5 | deg
Re: | 12000000 |  |  | Cd Min: | 0.07034 | at alpha= | 20 | deg
Mach: | 0 |  |  | Cl=0 at alpha= | -2.9967 | deg
|  |  |  | @ Cl=0.1, Cd= | 0.0052412
|  |  |  | @ Cl=0.4, Cd= | 0.0043637
|  |  |  | @ Cl=0.6, Cd= | 0.0044691
alpha (deg) | Cl | Cd | Cm | Cl/Cd
-20 | -1.4471 | 0.035 | -0.0856 | -41.3457
-19.5 | -1.436 | 0.03154 | -0.0856 | -45.5295
-19 | -1.4257 | 0.02832 | -0.0851 | -50.3425
-18.5 | -1.4152 | 0.02531 | -0.0842 | -55.9147
-18 | -1.4024 | 0.02271 | -0.0827 | -61.7525
-17.5 | -1.386 | 0.02049 | -0.0809 | -67.6428
-17 | -1.3653 | 0.01873 | -0.0788 | -72.8938
-16.5 | -1.3434 | 0.01714 | -0.0765 | -78.3781
-16 | -1.3194 | 0.01584 | -0.0738 | -83.2955
-15.5 | -1.2949 | 0.0147 | -0.0708 | -88.0884
-15 | -1.2746 | 0.01364 | -0.0666 | -93.4457
-14.5 | -1.2595 | 0.01287 | -0.0606 | -97.8632
-14 | -1.2224 | 0.01227 | -0.0581 | -99.6251
-13.5 | -1.1804 | 0.01167 | -0.0563 | -101.1482
-13 | -1.134 | 0.01115 | -0.0552 | -101.704
-12.5 | -1.0848 | 0.01069 | -0.0544 | -101.478
-12 | -1.0347 | 0.01023 | -0.0537 | -101.1437
-11.5 | -0.9819 | 0.00985 | -0.0535 | -99.6853
-11 | -0.9281 | 0.00951 | -0.0534 | -97.592
-10.5 | -0.8741 | 0.00915 | -0.0533 | -95.5301
-10 | -0.8187 | 0.00882 | -0.0534 | -92.8231
-9.5 | -0.7624 | 0.00855 | -0.0537 | -89.1696
-9 | -0.7056 | 0.00829 | -0.054 | -85.1146
-8.5 | -0.6486 | 0.00801 | -0.0544 | -80.9738
-8 | -0.591 | 0.00774 | -0.0548 | -76.3566
-7.5 | -0.5328 | 0.00753 | -0.0554 | -70.757
-7 | -0.4744 | 0.00734 | -0.056 | -64.6322
-6.5 | -0.4157 | 0.0071 | -0.0566 | -58.5493
-6 | -0.3565 | 0.00691 | -0.0573 | -51.5919
-5.5 | -0.2974 | 0.00672 | -0.058 | -44.256
-5 | -0.2381 | 0.00655 | -0.0588 | -36.3511
-4.5 | -0.1787 | 0.00631 | -0.0596 | -28.3201
-4 | -0.1194 | 0.00606 | -0.0604 | -19.703
-3.5 | -0.0599 | 0.00586 | -0.0612 | -10.2218
-3 | -0.0004 | 0.00563 | -0.0621 | -0.071048
-2.5 | 0.0594 | 0.00537 | -0.063 | 11.0615
-2 | 0.1193 | 0.00518 | -0.064 | 23.0309
-1.5 | 0.1785 | 0.00491 | -0.0649 | 36.3544
-1 | 0.2382 | 0.0046 | -0.066 | 51.7826
-0.5 | 0.2979 | 0.00442 | -0.067 | 67.3982
0 | 0.3585 | 0.00435 | -0.0681 | 82.4138
0.5 | 0.4191 | 0.00437 | -0.0692 | 95.9039
1 | 0.4799 | 0.00439 | -0.0703 | 109.3166
1.5 | 0.5404 | 0.00441 | -0.0714 | 122.5397
2 | 0.6009 | 0.00447 | -0.0724 | 134.4295
2.5 | 0.6611 | 0.00454 | -0.0735 | 145.6167
3 | 0.7209 | 0.00465 | -0.0745 | 155.0323
3.5 | 0.7804 | 0.00477 | -0.0755 | 163.6059
4 | 0.8394 | 0.00492 | -0.0764 | 170.6098
4.5 | 0.8981 | 0.00506 | -0.0774 | 177.4901
5 | 0.9558 | 0.00526 | -0.0781 | 181.711
5.5 | 1.0112 | 0.0056 | -0.0785 | 180.5714
6 | 1.0585 | 0.00641 | -0.0777 | 165.1326
6.5 | 1.1071 | 0.00701 | -0.0771 | 157.9315
7 | 1.1559 | 0.00752 | -0.0765 | 153.7101
7.5 | 1.2019 | 0.00807 | -0.0754 | 148.9343
8 | 1.2434 | 0.00869 | -0.0735 | 143.084
9 | 1.2998 | 0.00988 | -0.0648 | 131.5587
9.5 | 1.3122 | 0.01092 | -0.0585 | 120.1648
10 | 1.332 | 0.01209 | -0.0541 | 110.1737
10.5 | 1.3432 | 0.01384 | -0.049 | 97.052
11 | 1.3598 | 0.01558 | -0.0451 | 87.2786
11.5 | 1.3796 | 0.01731 | -0.0419 | 79.6996
12 | 1.3954 | 0.01933 | -0.0385 | 72.1883
12.5 | 1.4139 | 0.02131 | -0.0357 | 66.3491
13 | 1.4297 | 0.02339 | -0.0326 | 61.1244
13.5 | 1.5183 | 0.02596 | -0.0447 | 58.4861
15 | 1.6015 | 0.03366 | -0.0444 | 47.5787
15.5 | 1.619 | 0.03671 | -0.0432 | 44.1024
16 | 1.6376 | 0.03977 | -0.0423 | 41.1768
16.5 | 1.6529 | 0.04307 | -0.0412 | 38.3771
17 | 1.67 | 0.04623 | -0.0403 | 36.1237
17.5 | 1.6848 | 0.04966 | -0.0395 | 33.9267
18 | 1.6939 | 0.05362 | -0.0385 | 31.5908
18.5 | 1.7024 | 0.0577 | -0.0377 | 29.5043
19 | 1.7167 | 0.06111 | -0.037 | 28.092
19.5 | 1.7186 | 0.06586 | -0.0362 | 26.0947
20 | 1.723 | 0.07034 | -0.0355 | 24.4953

## 115. Re 12M Mach 0.10 (1)
BIGFOIL.COM POLAR EXPORT
GA 35-420
GA 35-420 |  |  |  | Cl Max: | 1.927 | at alpha= | 17.5 | deg
JavaFoil+Calcfoil stall+Eppler ext transition |  |  |  | L/D Max: | 140.86 | at alpha= | 5 | deg
Re: | 12000000 |  |  | Cd Min: | 0.00524 | at alpha= | 1 | deg
Mach: | 0.1 |  |  | Cl=0 at alpha= | -3.0079 | deg
|  |  |  | @ Cl=0.1, Cd= | 0.0058917
|  |  |  | @ Cl=0.4, Cd= | 0.0052834
|  |  |  | @ Cl=0.6, Cd= | 0.0055825
alpha (deg) | Cl | Cd | Cm | Cl/Cd
-20 | -0.967 | 0.09259 | -0.025 | -10.447
-19.5 | -0.99 | 0.08077 | -0.026 | -12.255
-19 | -1.01 | 0.07126 | -0.027 | -14.17
-18.5 | -1.027 | 0.06213 | -0.028 | -16.535
-18 | -1.048 | 0.05117 | -0.029 | -20.48
-17.5 | -1.061 | 0.04518 | -0.03 | -23.474
-17 | -1.07 | 0.03976 | -0.032 | -26.919
-16.5 | -1.072 | 0.03705 | -0.032 | -28.932
-16 | -1.076 | 0.03224 | -0.034 | -33.389
-15.5 | -1.079 | 0.02703 | -0.035 | -39.93
-15 | -1.072 | 0.02518 | -0.036 | -42.589
-14.5 | -1.064 | 0.02245 | -0.037 | -47.403
-14 | -1.052 | 0.02012 | -0.038 | -52.269
-13.5 | -1.036 | 0.01747 | -0.039 | -59.336
-13 | -1.016 | 0.01603 | -0.04 | -63.397
-12.5 | -0.99 | 0.01505 | -0.041 | -65.76
-12 | -0.962 | 0.01314 | -0.042 | -73.235
-11.5 | -0.929 | 0.01221 | -0.043 | -76.103
-11 | -0.895 | 0.01075 | -0.044 | -83.237
-10.5 | -0.854 | 0.01012 | -0.045 | -84.461
-10 | -0.811 | 0.01003 | -0.046 | -80.872
-9.5 | -0.766 | 0.009 | -0.047 | -85.062
-9 | -0.717 | 0.00861 | -0.048 | -83.318
-8.5 | -0.664 | 0.00794 | -0.049 | -83.655
-8 | -0.609 | 0.00764 | -0.05 | -79.706
-7.5 | -0.552 | 0.0083 | -0.051 | -66.514
-7 | -0.494 | 0.00804 | -0.052 | -61.417
-6.5 | -0.434 | 0.00749 | -0.053 | -57.926
-6 | -0.373 | 0.00738 | -0.054 | -50.602
-5.5 | -0.312 | 0.00746 | -0.055 | -41.795
-5 | -0.25 | 0.00707 | -0.056 | -35.376
-4.5 | -0.188 | 0.00675 | -0.056 | -27.786
-4 | -0.125 | 0.00648 | -0.057 | -19.276
-3.5 | -0.062 | 0.00632 | -0.058 | -9.788
-3 | 0.001 | 0.00606 | -0.059 | 0.229
-2.5 | 0.065 | 0.00593 | -0.06 | 10.96
-2 | 0.129 | 0.00586 | -0.061 | 21.932
-1.5 | 0.192 | 0.00564 | -0.062 | 34.09
-1 | 0.256 | 0.00554 | -0.063 | 46.191
-0.5 | 0.32 | 0.00551 | -0.064 | 57.979
0 | 0.386 | 0.00529 | -0.065 | 73.056
0.5 | 0.45 | 0.00526 | -0.066 | 85.553
1 | 0.514 | 0.00524 | -0.067 | 98.103
1.5 | 0.578 | 0.00539 | -0.068 | 107.368
2 | 0.642 | 0.00595 | -0.069 | 107.994
2.5 | 0.706 | 0.00612 | -0.07 | 115.311
3 | 0.77 | 0.00632 | -0.071 | 121.846
3.5 | 0.834 | 0.00661 | -0.072 | 126.085
4 | 0.892 | 0.00654 | -0.073 | 136.255
4.5 | 0.955 | 0.00686 | -0.074 | 139.189
5 | 1.017 | 0.00722 | -0.074 | 140.86
5.5 | 1.08 | 0.00794 | -0.075 | 136.045
6 | 1.13 | 0.00871 | -0.076 | 129.751
6.5 | 1.18 | 0.00937 | -0.076 | 125.951
7 | 1.236 | 0.0101 | -0.076 | 122.347
7.5 | 1.29 | 0.01112 | -0.077 | 116.07
8 | 1.344 | 0.01173 | -0.078 | 114.596
8.5 | 1.396 | 0.01247 | -0.078 | 111.999
9 | 1.448 | 0.01349 | -0.079 | 107.323
9.5 | 1.498 | 0.01449 | -0.08 | 103.396
10 | 1.546 | 0.01586 | -0.08 | 97.497
10.5 | 1.592 | 0.01696 | -0.081 | 93.871
11 | 1.636 | 0.01767 | -0.082 | 92.57
11.5 | 1.677 | 0.01878 | -0.082 | 89.283
12 | 1.715 | 0.01963 | -0.083 | 87.363
12.5 | 1.751 | 0.02073 | -0.084 | 84.477
13 | 1.784 | 0.02206 | -0.084 | 80.854
13.5 | 1.814 | 0.02311 | -0.085 | 78.488
14 | 1.84 | 0.02444 | -0.086 | 75.281
14.5 | 1.861 | 0.02697 | -0.086 | 69.02
15 | 1.881 | 0.02842 | -0.087 | 66.192
15.5 | 1.898 | 0.03023 | -0.088 | 62.775
16 | 1.911 | 0.03187 | -0.088 | 59.954
16.5 | 1.92 | 0.03384 | -0.089 | 56.732
17 | 1.926 | 0.03561 | -0.089 | 54.079
17.5 | 1.927 | 0.03772 | -0.09 | 51.1
18 | 1.927 | 0.03977 | -0.09 | 48.44
18.5 | 1.921 | 0.04201 | -0.091 | 45.736
19 | 1.913 | 0.0447 | -0.091 | 42.799
19.5 | 1.902 | 0.04732 | -0.092 | 40.191
20 | 1.887 | 0.0499 | -0.092 | 37.82

## 116. Re 12M Mach 0.10 (2)
BIGFOIL.COM POLAR EXPORT
GA 35-420
GA 35-420 |  |  |  | Cl Max: | 1.7181 | at alpha= | 20 | deg
XFOIL ncrit=9 |  |  |  | L/D Max: | 182.657 | at alpha= | 5 | deg
Re: | 12000000 |  |  | Cd Min: | 0.07252 | at alpha= | 20 | deg
Mach: | 0.1 |  |  | Cl=0 at alpha= | -2.9983 | deg
|  |  |  | @ Cl=0.1, Cd= | 0.0052603
|  |  |  | @ Cl=0.4, Cd= | 0.0043728
|  |  |  | @ Cl=0.6, Cd= | 0.0044758
alpha (deg) | Cl | Cd | Cm | Cl/Cd
-20 | -1.4366 | 0.03773 | -0.0877 | -38.0758
-19.5 | -1.4266 | 0.03397 | -0.088 | -41.9959
-19 | -1.4147 | 0.0306 | -0.0878 | -46.232
-18.5 | -1.4043 | 0.02736 | -0.0872 | -51.3268
-18 | -1.3932 | 0.02444 | -0.0859 | -57.0049
-17.5 | -1.3787 | 0.02191 | -0.0842 | -62.9256
-17 | -1.3588 | 0.01993 | -0.0823 | -68.1786
-16.5 | -1.3396 | 0.01805 | -0.0799 | -74.2161
-16 | -1.3172 | 0.01654 | -0.0773 | -79.6372
-15.5 | -1.2926 | 0.01527 | -0.0743 | -84.6496
-15 | -1.2683 | 0.01418 | -0.0709 | -89.4429
-14.5 | -1.249 | 0.01322 | -0.066 | -94.4781
-14 | -1.2273 | 0.01252 | -0.0607 | -98.0272
-13.5 | -1.1853 | 0.01194 | -0.0587 | -99.2714
-13 | -1.1409 | 0.01133 | -0.0571 | -100.6973
-12.5 | -1.0919 | 0.01085 | -0.0561 | -100.6359
-12 | -1.0419 | 0.01037 | -0.0552 | -100.4725
-11.5 | -0.9892 | 0.00995 | -0.0548 | -99.4171
-11 | -0.9349 | 0.00961 | -0.0545 | -97.2841
-10.5 | -0.8805 | 0.00924 | -0.0543 | -95.2922
-10 | -0.8248 | 0.00889 | -0.0543 | -92.7784
-9.5 | -0.7681 | 0.0086 | -0.0545 | -89.314
-9 | -0.7108 | 0.00835 | -0.0548 | -85.1257
-8.5 | -0.6533 | 0.00806 | -0.0551 | -81.0546
-8 | -0.5953 | 0.00778 | -0.0555 | -76.5167
-7.5 | -0.5366 | 0.00757 | -0.056 | -70.8851
-7 | -0.4777 | 0.00737 | -0.0565 | -64.8168
-6.5 | -0.4186 | 0.00713 | -0.0571 | -58.7097
-6 | -0.3589 | 0.00694 | -0.0578 | -51.7147
-5.5 | -0.2994 | 0.00674 | -0.0585 | -44.4214
-5 | -0.2396 | 0.00657 | -0.0592 | -36.4688
-4.5 | -0.1798 | 0.00633 | -0.06 | -28.4044
-4 | -0.12 | 0.00608 | -0.0608 | -19.7368
-3.5 | -0.0601 | 0.00588 | -0.0616 | -10.2211
-3 | -0.0002 | 0.00565 | -0.0625 | -0.035398
-2.5 | 0.0599 | 0.00538 | -0.0634 | 11.1338
-2 | 0.1202 | 0.0052 | -0.0644 | 23.1154
-1.5 | 0.1799 | 0.00491 | -0.0653 | 36.6395
-1 | 0.2399 | 0.00461 | -0.0664 | 52.039
-0.5 | 0.3 | 0.00443 | -0.0674 | 67.7201
0 | 0.361 | 0.00436 | -0.0685 | 82.7982
0.5 | 0.422 | 0.00438 | -0.0696 | 96.347
1 | 0.4832 | 0.0044 | -0.0707 | 109.8182
1.5 | 0.5441 | 0.00443 | -0.0718 | 122.8217
2 | 0.6051 | 0.00448 | -0.0729 | 135.067
2.5 | 0.6657 | 0.00455 | -0.0739 | 146.3077
3 | 0.726 | 0.00466 | -0.075 | 155.794
3.5 | 0.7859 | 0.00478 | -0.076 | 164.4142
4 | 0.8453 | 0.00494 | -0.0769 | 171.1134
4.5 | 0.9044 | 0.00507 | -0.0778 | 178.3826
5 | 0.9626 | 0.00527 | -0.0785 | 182.6565
5.5 | 1.0187 | 0.0056 | -0.079 | 181.9107
6 | 1.0661 | 0.00641 | -0.0781 | 166.3183
7 | 1.1629 | 0.00757 | -0.0766 | 153.6196
7.5 | 1.2086 | 0.00813 | -0.0753 | 148.6593
8 | 1.2491 | 0.00876 | -0.0732 | 142.5913
9 | 1.2977 | 0.01006 | -0.063 | 128.996
9.5 | 1.3121 | 0.01118 | -0.0572 | 117.3614
10 | 1.331 | 0.01247 | -0.0527 | 106.7362
10.5 | 1.3417 | 0.01434 | -0.0477 | 93.5635
11 | 1.3591 | 0.01612 | -0.0439 | 84.3114
11.5 | 1.3784 | 0.01795 | -0.0407 | 76.7911
12 | 1.392 | 0.02016 | -0.0371 | 69.0476
13 | 1.4247 | 0.02443 | -0.0311 | 58.3176
13.5 | 1.5206 | 0.027 | -0.0443 | 56.3185
15 | 1.5966 | 0.03536 | -0.0432 | 45.1527
15.5 | 1.6145 | 0.03846 | -0.0421 | 41.9787
16 | 1.6364 | 0.04122 | -0.0412 | 39.6992
16.5 | 1.6508 | 0.04468 | -0.0401 | 36.9472
17 | 1.6637 | 0.04835 | -0.0391 | 34.4095
17.5 | 1.6777 | 0.0519 | -0.0382 | 32.3256
18 | 1.6906 | 0.05551 | -0.0372 | 30.4558
18.5 | 1.699 | 0.05966 | -0.0364 | 28.478
19 | 1.7062 | 0.06391 | -0.0356 | 26.6969
19.5 | 1.7079 | 0.06874 | -0.0347 | 24.8458
20 | 1.7181 | 0.07252 | -0.034 | 23.6914

## 117. Re 12M Mach 0.25 (1)
BIGFOIL.COM POLAR EXPORT
GA 35-420
GA 35-420 |  |  |  | Cl Max: | 1.852 | at alpha= | 15.5 | deg
JavaFoil+Calcfoil stall+Eppler ext transition |  |  |  | L/D Max: | 139.845 | at alpha= | 5 | deg
Re: | 12000000 |  |  | Cd Min: | 0.00528 | at alpha= | 0.5 | deg
Mach: | 0.25 |  |  | Cl=0 at alpha= | -3.0077 | deg
|  |  |  | @ Cl=0.1, Cd= | 0.0060095
|  |  |  | @ Cl=0.4, Cd= | 0.0055664
|  |  |  | @ Cl=0.6, Cd= | 0.0055655
alpha (deg) | Cl | Cd | Cm | Cl/Cd
-18.5 | -0.685 | 0.12521 | -0.022 | -5.469
-18 | -0.726 | 0.11527 | -0.024 | -6.295
-17.5 | -0.775 | 0.09266 | -0.027 | -8.367
-17 | -0.813 | 0.08224 | -0.028 | -9.882
-16.5 | -0.858 | 0.06385 | -0.031 | -13.438
-16 | -0.9 | 0.04782 | -0.033 | -18.825
-15.5 | -0.92 | 0.04372 | -0.034 | -21.048
-15 | -0.944 | 0.03626 | -0.035 | -26.035
-14.5 | -0.961 | 0.03031 | -0.037 | -31.694
-14 | -0.972 | 0.02523 | -0.038 | -38.512
-13.5 | -0.973 | 0.02183 | -0.039 | -44.581
-13 | -0.969 | 0.01937 | -0.04 | -50.013
-12.5 | -0.956 | 0.01748 | -0.042 | -54.707
-12 | -0.94 | 0.01493 | -0.043 | -62.954
-11.5 | -0.915 | 0.01373 | -0.044 | -66.666
-11 | -0.889 | 0.01191 | -0.045 | -74.581
-10.5 | -0.854 | 0.01093 | -0.046 | -78.19
-10 | -0.815 | 0.01074 | -0.047 | -75.86
-9.5 | -0.772 | 0.00965 | -0.048 | -79.948
-9 | -0.725 | 0.00906 | -0.049 | -80.066
-8.5 | -0.676 | 0.00858 | -0.05 | -78.775
-8 | -0.622 | 0.00782 | -0.051 | -79.519
-7.5 | -0.565 | 0.00851 | -0.052 | -66.384
-7 | -0.506 | 0.00831 | -0.053 | -60.903
-6.5 | -0.445 | 0.00771 | -0.054 | -57.696
-6 | -0.383 | 0.00747 | -0.055 | -51.254
-5.5 | -0.32 | 0.00737 | -0.056 | -43.408
-5 | -0.257 | 0.00711 | -0.057 | -36.065
-4.5 | -0.193 | 0.00678 | -0.058 | -28.394
-4 | -0.128 | 0.00662 | -0.059 | -19.361
-3.5 | -0.064 | 0.00645 | -0.06 | -9.857
-3 | 0.001 | 0.00617 | -0.061 | 0.231
-2.5 | 0.067 | 0.00604 | -0.062 | 11.064
-2 | 0.132 | 0.00598 | -0.063 | 22.101
-1.5 | 0.197 | 0.00582 | -0.064 | 33.957
-1 | 0.263 | 0.00558 | -0.065 | 47.156
-0.5 | 0.328 | 0.00565 | -0.066 | 58.071
0 | 0.397 | 0.00558 | -0.067 | 71.099
0.5 | 0.463 | 0.00528 | -0.068 | 87.635
1 | 0.528 | 0.00536 | -0.069 | 98.645
1.5 | 0.594 | 0.00551 | -0.07 | 107.806
2 | 0.66 | 0.00612 | -0.071 | 107.811
2.5 | 0.726 | 0.00631 | -0.072 | 114.972
3 | 0.791 | 0.00653 | -0.073 | 121.152
3.5 | 0.857 | 0.0068 | -0.074 | 126.06
4 | 0.916 | 0.00671 | -0.075 | 136.501
4.5 | 0.98 | 0.00706 | -0.076 | 138.902
5 | 1.045 | 0.00747 | -0.077 | 139.845
5.5 | 1.096 | 0.00835 | -0.077 | 131.254
6 | 1.148 | 0.00933 | -0.077 | 123.057
6.5 | 1.206 | 0.00994 | -0.077 | 121.331
7 | 1.264 | 0.0108 | -0.078 | 117.001
7.5 | 1.319 | 0.01171 | -0.079 | 112.6
8 | 1.373 | 0.01259 | -0.08 | 109.065
8.5 | 1.426 | 0.01342 | -0.08 | 106.313
9 | 1.477 | 0.01466 | -0.081 | 100.79
9.5 | 1.528 | 0.0157 | -0.082 | 97.289
10 | 1.576 | 0.01718 | -0.082 | 91.723
10.5 | 1.62 | 0.01818 | -0.083 | 89.123
11 | 1.662 | 0.01927 | -0.084 | 86.248
11.5 | 1.7 | 0.02057 | -0.084 | 82.662
12 | 1.735 | 0.02154 | -0.085 | 80.539
12.5 | 1.765 | 0.02282 | -0.086 | 77.362
13 | 1.792 | 0.02438 | -0.086 | 73.5
13.5 | 1.815 | 0.02558 | -0.087 | 70.94
14 | 1.831 | 0.02828 | -0.088 | 64.718
14.5 | 1.843 | 0.03019 | -0.088 | 61.037
15 | 1.85 | 0.03212 | -0.089 | 57.584
15.5 | 1.852 | 0.03414 | -0.089 | 54.241
16 | 1.848 | 0.0362 | -0.09 | 51.046
16.5 | 1.838 | 0.03867 | -0.09 | 47.54
17 | 1.823 | 0.04106 | -0.091 | 44.399
17.5 | 1.802 | 0.04359 | -0.092 | 41.336
18 | 1.775 | 0.04657 | -0.092 | 38.107
18.5 | 1.742 | 0.04931 | -0.093 | 35.333
19 | 1.703 | 0.05309 | -0.093 | 32.085
19.5 | 1.66 | 0.05677 | -0.093 | 29.239
20 | 1.61 | 0.06064 | -0.094 | 26.557

## 118. Re 12M Mach 0.25 (2)
BIGFOIL.COM POLAR EXPORT
GA 35-420
GA 35-420 |  |  |  | Cl Max: | 1.6602 | at alpha= | 18.5 | deg
XFOIL ncrit=9 |  |  |  | L/D Max: | 187.138 | at alpha= | 5.5 | deg
Re: | 12000000 |  |  | Cd Min: | 0.08587 | at alpha= | 20 | deg
Mach: | 0.25 |  |  | Cl=0 at alpha= | -3.0056 | deg
|  |  |  | @ Cl=0.1, Cd= | 0.005343
|  |  |  | @ Cl=0.4, Cd= | 0.0044057
|  |  |  | @ Cl=0.6, Cd= | 0.0045165
alpha (deg) | Cl | Cd | Cm | Cl/Cd
-20 | -1.3415 | 0.05785 | -0.0931 | -23.1893
-19.5 | -1.3494 | 0.05108 | -0.0959 | -26.4174
-19 | -1.3539 | 0.04497 | -0.0979 | -30.1067
-18.5 | -1.3514 | 0.03986 | -0.0989 | -33.9037
-18 | -1.3455 | 0.03531 | -0.0992 | -38.1054
-17.5 | -1.3369 | 0.03124 | -0.0989 | -42.7945
-17 | -1.3243 | 0.0278 | -0.098 | -47.6367
-16.5 | -1.3082 | 0.02482 | -0.0966 | -52.7075
-16 | -1.2934 | 0.02202 | -0.0945 | -58.7375
-15.5 | -1.2742 | 0.01967 | -0.092 | -64.7789
-15 | -1.2539 | 0.01765 | -0.089 | -71.0425
-14.5 | -1.2291 | 0.01601 | -0.0857 | -76.7708
-14 | -1.2054 | 0.01458 | -0.0817 | -82.6749
-13.5 | -1.1794 | 0.01349 | -0.0773 | -87.4277
-13 | -1.1625 | 0.01261 | -0.0707 | -92.1887
-12.5 | -1.1248 | 0.01188 | -0.0669 | -94.6801
-12 | -1.0781 | 0.01121 | -0.0645 | -96.1731
-11.5 | -1.0261 | 0.01066 | -0.0629 | -96.257
-11 | -0.9726 | 0.01014 | -0.0615 | -95.9172
-10.5 | -0.9159 | 0.00973 | -0.0606 | -94.1316
-10 | -0.858 | 0.00933 | -0.06 | -91.9614
-9.5 | -0.7997 | 0.00894 | -0.0595 | -89.4519
-9 | -0.7399 | 0.00864 | -0.0592 | -85.6366
-8.5 | -0.6793 | 0.00834 | -0.0592 | -81.4508
-8 | -0.6189 | 0.00802 | -0.0592 | -77.1696
-7.5 | -0.5579 | 0.00776 | -0.0594 | -71.8943
-7 | -0.4963 | 0.00753 | -0.0597 | -65.9097
-6.5 | -0.4344 | 0.00728 | -0.0601 | -59.6703
-6 | -0.3725 | 0.00706 | -0.0605 | -52.762
-5.5 | -0.3103 | 0.00688 | -0.0611 | -45.1017
-5 | -0.2479 | 0.00668 | -0.0617 | -37.1108
-4.5 | -0.1856 | 0.00645 | -0.0624 | -28.7752
-4 | -0.1237 | 0.0062 | -0.0631 | -19.9516
-3.5 | -0.0616 | 0.00597 | -0.0639 | -10.3183
-3 | 0.0007 | 0.00571 | -0.0647 | 0.12259
-2.5 | 0.0629 | 0.00545 | -0.0656 | 11.5413
-2 | 0.1253 | 0.00527 | -0.0666 | 23.7761
-1.5 | 0.1873 | 0.00494 | -0.0675 | 37.915
-1 | 0.2495 | 0.00465 | -0.0685 | 53.6559
-0.5 | 0.3117 | 0.00447 | -0.0696 | 69.7315
0 | 0.3752 | 0.00439 | -0.0707 | 85.467
0.5 | 0.4383 | 0.00443 | -0.0718 | 98.9391
1 | 0.502 | 0.00444 | -0.073 | 113.0631
1.5 | 0.565 | 0.0045 | -0.0741 | 125.5556
2 | 0.6285 | 0.00453 | -0.0752 | 138.7417
2.5 | 0.6914 | 0.00463 | -0.0763 | 149.3305
3 | 0.7544 | 0.0047 | -0.0774 | 160.5106
3.5 | 0.8165 | 0.00486 | -0.0783 | 168.0041
4 | 0.8782 | 0.005 | -0.0792 | 175.64
4.5 | 0.94 | 0.00514 | -0.0801 | 182.8794
5 | 1.0008 | 0.00535 | -0.0808 | 187.0654
5.5 | 1.0592 | 0.00566 | -0.0811 | 187.1378
6 | 1.1072 | 0.00649 | -0.0798 | 170.6009
6.5 | 1.1536 | 0.00724 | -0.0783 | 159.337
7 | 1.2002 | 0.00786 | -0.0766 | 152.6972
7.5 | 1.2417 | 0.00851 | -0.0741 | 145.9107
8 | 1.2703 | 0.00914 | -0.0691 | 138.9825
8.5 | 1.2753 | 0.01022 | -0.0607 | 124.7847
9 | 1.2941 | 0.01147 | -0.0554 | 112.8248
9.5 | 1.3116 | 0.01305 | -0.0506 | 100.5057
10 | 1.3262 | 0.01498 | -0.046 | 88.5314
10.5 | 1.3377 | 0.01725 | -0.0414 | 77.5478
11 | 1.3499 | 0.01965 | -0.0373 | 68.6972
11.5 | 1.3676 | 0.02189 | -0.0341 | 62.476
12 | 1.3824 | 0.02447 | -0.0309 | 56.4937
12.5 | 1.3955 | 0.02733 | -0.0279 | 51.0611
13 | 1.4209 | 0.02981 | -0.0268 | 47.6652
13.5 | 1.5168 | 0.03385 | -0.0409 | 44.8095
15 | 1.5797 | 0.04358 | -0.0376 | 36.2483
15.5 | 1.5978 | 0.04702 | -0.0364 | 33.9813
16 | 1.6125 | 0.05082 | -0.0352 | 31.7296
16.5 | 1.623 | 0.05495 | -0.0339 | 29.5359
17 | 1.6409 | 0.05844 | -0.0328 | 28.0784
17.5 | 1.6501 | 0.06274 | -0.0317 | 26.3006
18 | 1.6546 | 0.0675 | -0.0305 | 24.5126
18.5 | 1.6602 | 0.0721 | -0.0294 | 23.0264
19 | 1.6585 | 0.07706 | -0.0279 | 21.5222
19.5 | 1.6391 | 0.08006 | -0.0208 | 20.4734
20 | 1.641 | 0.08587 | -0.0213 | 19.1103

## 119. Re 12M Mach 0.50 (1)
BIGFOIL.COM POLAR EXPORT
GA 35-420
GA 35-420 |  |  |  | Cl Max: | 1.685 | at alpha= | 10.5 | deg
JavaFoil+Calcfoil stall+Eppler ext transition |  |  |  | L/D Max: | 118.696 | at alpha= | 3 | deg
Re: | 12000000 |  |  | Cd Min: | 0.00583 | at alpha= | -0.5 | deg
Mach: | 0.5 |  |  | Cl=0 at alpha= | -3.0137 | deg
|  |  |  | @ Cl=0.1, Cd= | 0.0065563
|  |  |  | @ Cl=0.4, Cd= | 0.0059071
|  |  |  | @ Cl=0.6, Cd= | 0.0058847
alpha (deg) | Cl | Cd | Cm | Cl/Cd
-20 | -0.996 | 0.16529 | -0.023 | -6.024
-19.5 | -0.964 | 0.16142 | -0.023 | -5.975
-19 | -0.934 | 0.15951 | -0.023 | -5.854
-18.5 | -0.905 | 0.15161 | -0.023 | -5.966
-18 | -0.874 | 0.14879 | -0.023 | -5.876
-17.5 | -0.846 | 0.13112 | -0.024 | -6.455
-17 | -0.821 | 0.12966 | -0.026 | -6.334
-16.5 | -0.798 | 0.11593 | -0.027 | -6.883
-16 | -0.77 | 0.10801 | -0.028 | -7.13
-15.5 | -0.739 | 0.10463 | -0.028 | -7.064
-15 | -0.707 | 0.10335 | -0.028 | -6.836
-14.5 | -0.674 | 0.10058 | -0.027 | -6.705
-14 | -0.644 | 0.09742 | -0.027 | -6.605
-13.5 | -0.613 | 0.0953 | -0.026 | -6.427
-13 | -0.586 | 0.09236 | -0.028 | -6.347
-12.5 | -0.561 | 0.08127 | -0.031 | -6.902
-12 | -0.534 | 0.07369 | -0.032 | -7.246
-11.5 | -0.529 | 0.04955 | -0.04 | -10.671
-11 | -0.522 | 0.03085 | -0.046 | -16.935
-10.5 | -0.505 | 0.02191 | -0.049 | -23.034
-10 | -0.42 | 0.05658 | -0.037 | -7.416
-9.5 | -0.549 | 0.02114 | -0.05 | -25.971
-9 | -0.671 | 0.01515 | -0.053 | -44.304
-8.5 | -0.675 | 0.01226 | -0.055 | -55.015
-8 | -0.644 | 0.01066 | -0.056 | -60.432
-7.5 | -0.6 | 0.00981 | -0.058 | -61.097
-7 | -0.546 | 0.00911 | -0.059 | -59.985
-6.5 | -0.485 | 0.00932 | -0.06 | -52.069
-6 | -0.421 | 0.00887 | -0.062 | -47.485
-5.5 | -0.354 | 0.00766 | -0.063 | -46.24
-5 | -0.285 | 0.00831 | -0.064 | -34.258
-4.5 | -0.214 | 0.00799 | -0.065 | -26.79
-4 | -0.143 | 0.00727 | -0.066 | -19.638
-3.5 | -0.071 | 0.00705 | -0.067 | -10.05
-3 | 0.002 | 0.00639 | -0.068 | 0.249
-2.5 | 0.075 | 0.00657 | -0.069 | 11.367
-2 | 0.148 | 0.00653 | -0.07 | 22.599
-1.5 | 0.221 | 0.00604 | -0.071 | 36.56
-1 | 0.294 | 0.00607 | -0.072 | 48.414
-0.5 | 0.367 | 0.00583 | -0.074 | 62.966
0 | 0.444 | 0.00601 | -0.075 | 73.76
0.5 | 0.517 | 0.00607 | -0.076 | 85.232
1 | 0.591 | 0.00586 | -0.077 | 100.826
1.5 | 0.664 | 0.00606 | -0.078 | 109.641
2 | 0.738 | 0.0068 | -0.079 | 108.555
2.5 | 0.811 | 0.00696 | -0.08 | 116.601
3 | 0.874 | 0.00736 | -0.08 | 118.696
3.5 | 0.939 | 0.00804 | -0.081 | 116.852
4 | 0.997 | 0.00856 | -0.081 | 116.523
4.5 | 1.064 | 0.00928 | -0.082 | 114.583
5 | 1.129 | 0.01005 | -0.083 | 112.397
5.5 | 1.195 | 0.01078 | -0.084 | 110.807
6 | 1.258 | 0.01209 | -0.084 | 104.071
6.5 | 1.321 | 0.01337 | -0.085 | 98.735
7 | 1.382 | 0.0147 | -0.086 | 93.976
7.5 | 1.439 | 0.01602 | -0.087 | 89.813
8 | 1.493 | 0.01751 | -0.087 | 85.27
8.5 | 1.543 | 0.0196 | -0.088 | 78.731
9 | 1.59 | 0.0212 | -0.089 | 75.013
9.5 | 1.632 | 0.02339 | -0.09 | 69.784
10 | 1.668 | 0.02527 | -0.09 | 66.014
10.5 | 1.685 | 0.02723 | -0.091 | 61.892
11 | 1.681 | 0.02938 | -0.092 | 57.227
11.5 | 1.643 | 0.03198 | -0.092 | 51.375
12 | 1.523 | 0.03761 | -0.093 | 40.505
12.5 | 1.038 | 0.04313 | -0.093 | 24.073
13 | 1.067 | 0.04742 | -0.094 | 22.493
13.5 | 1.098 | 0.0485 | -0.094 | 22.639
14 | 1.125 | 0.05476 | -0.094 | 20.538
14.5 | 1.154 | 0.05608 | -0.095 | 20.582
15 | 1.184 | 0.05978 | -0.096 | 19.801
15.5 | 1.212 | 0.06469 | -0.096 | 18.732

## 120. Re 12M Mach 0.50 (2)
BIGFOIL.COM POLAR EXPORT
GA 35-420
GA 35-420 |  |  |  | Cl Max: | 1.4112 | at alpha= | 13.5 | deg
XFOIL ncrit=9 |  |  |  | L/D Max: | 201.667 | at alpha= | 5 | deg
Re: | 12000000 |  |  | Cd Min: | 0.08893 | at alpha= | -15 | deg
Mach: | 0.5 |  |  | Cl=0 at alpha= | -3.0396 | deg
|  |  |  | @ Cl=0.1, Cd= | 0.0057332
|  |  |  | @ Cl=0.4, Cd= | 0.0047751
|  |  |  | @ Cl=0.6, Cd= | 0.0047467
alpha (deg) | Cl | Cd | Cm | Cl/Cd
-15 | -0.6821 | 0.08893 | -0.0908 | -7.6701
-14.5 | -0.6999 | 0.0784 | -0.0981 | -8.9273
-14 | -0.7197 | 0.06817 | -0.105 | -10.5574
-13.5 | -0.7475 | 0.05787 | -0.1116 | -12.9169
-13 | -0.775 | 0.04859 | -0.1167 | -15.9498
-12.5 | -0.8079 | 0.03993 | -0.1202 | -20.2329
-12 | -0.8374 | 0.03248 | -0.1215 | -25.782
-11.5 | -0.868 | 0.02578 | -0.1207 | -33.6695
-11 | -0.8977 | 0.02 | -0.1172 | -44.885
-10.5 | -0.9183 | 0.01555 | -0.1111 | -59.0547
-10 | -0.9221 | 0.01264 | -0.1028 | -72.9509
-9.5 | -0.9129 | 0.01121 | -0.0924 | -81.4362
-9 | -0.857 | 0.0104 | -0.0871 | -82.4038
-8.5 | -0.7914 | 0.00981 | -0.0833 | -80.6728
-8 | -0.7217 | 0.00932 | -0.0805 | -77.4356
-7.5 | -0.65 | 0.00887 | -0.0783 | -73.2807
-7 | -0.5787 | 0.00842 | -0.0765 | -68.7292
-6.5 | -0.5059 | 0.00808 | -0.0753 | -62.6114
-6 | -0.4323 | 0.00778 | -0.0745 | -55.5656
-5.5 | -0.359 | 0.00745 | -0.074 | -48.1879
-5 | -0.2854 | 0.0072 | -0.0738 | -39.6389
-4.5 | -0.2121 | 0.00698 | -0.0739 | -30.3868
-4 | -0.1386 | 0.00674 | -0.0742 | -20.5638
-3.5 | -0.0662 | 0.00644 | -0.0745 | -10.2795
-3 | 0.0057 | 0.00615 | -0.075 | 0.92683
-2.5 | 0.0777 | 0.00581 | -0.0757 | 13.3735
-2 | 0.1503 | 0.00556 | -0.0765 | 27.0324
0 | 0.4398 | 0.00465 | -0.0807 | 94.5806
0.5 | 0.5141 | 0.00466 | -0.082 | 110.3219
1 | 0.5876 | 0.00474 | -0.0832 | 123.9662
1.5 | 0.6621 | 0.00478 | -0.0844 | 138.5146
2 | 0.7353 | 0.0049 | -0.0855 | 150.0612
2.5 | 0.81 | 0.00497 | -0.0867 | 162.9779
3 | 0.8834 | 0.00511 | -0.0876 | 172.8767
3.5 | 0.9576 | 0.00521 | -0.0885 | 183.8004
4 | 1.0297 | 0.00542 | -0.089 | 189.9815
4.5 | 1.1021 | 0.0056 | -0.0894 | 196.8036
5 | 1.1737 | 0.00582 | -0.0895 | 201.6667
6 | 1.299 | 0.00674 | -0.0865 | 192.73
6.5 | 1.3177 | 0.00783 | -0.078 | 168.2886
7 | 1.2968 | 0.00982 | -0.0647 | 132.057
7.5 | 1.292 | 0.01248 | -0.0559 | 103.5256
8 | 1.2908 | 0.01543 | -0.0484 | 83.6552
8.5 | 1.2893 | 0.01868 | -0.0416 | 69.0203
9 | 1.2943 | 0.02192 | -0.036 | 59.0465
9.5 | 1.2977 | 0.02554 | -0.031 | 50.8105
10 | 1.2998 | 0.02954 | -0.0265 | 44.0014
10.5 | 1.3064 | 0.03354 | -0.0227 | 38.9505
11 | 1.3102 | 0.03796 | -0.0194 | 34.5153
11.5 | 1.3233 | 0.04208 | -0.0168 | 31.4472
12 | 1.3311 | 0.04677 | -0.0146 | 28.4606
12.5 | 1.3449 | 0.05127 | -0.0128 | 26.2317
13 | 1.3596 | 0.05576 | -0.0111 | 24.3831
13.5 | 1.4112 | 0.06171 | -0.0174 | 22.8683

## 121. Re 14M Mach 0.00 (1)
BIGFOIL.COM POLAR EXPORT
GA 35-420
GA 35-420 |  |  |  | Cl Max: | 1.946 | at alpha= | 18 | deg
JavaFoil+Calcfoil stall+Eppler ext transition |  |  |  | L/D Max: | 140.005 | at alpha= | 5 | deg
Re: | 14000000 |  |  | Cd Min: | 0.0052 | at alpha= | 0 | deg
Mach: | 0 |  |  | Cl=0 at alpha= | -3.0079 | deg
|  |  |  | @ Cl=0.1, Cd= | 0.0057456
|  |  |  | @ Cl=0.4, Cd= | 0.0052075
|  |  |  | @ Cl=0.6, Cd= | 0.0056702
alpha (deg) | Cl | Cd | Cm | Cl/Cd
-20 | -1.026 | 0.07828 | -0.025 | -13.101
-19.5 | -1.043 | 0.06901 | -0.026 | -15.115
-19 | -1.057 | 0.06212 | -0.027 | -17.019
-18.5 | -1.07 | 0.05544 | -0.028 | -19.295
-18 | -1.087 | 0.04553 | -0.03 | -23.876
-17.5 | -1.096 | 0.03984 | -0.031 | -27.522
-17 | -1.102 | 0.03531 | -0.032 | -31.216
-16.5 | -1.101 | 0.03291 | -0.033 | -33.453
-16 | -1.101 | 0.02874 | -0.034 | -38.309
-15.5 | -1.1 | 0.02458 | -0.035 | -44.744
-15 | -1.09 | 0.0227 | -0.036 | -48.012
-14.5 | -1.079 | 0.02035 | -0.037 | -53.003
-14 | -1.063 | 0.01833 | -0.038 | -58.004
-13.5 | -1.045 | 0.01679 | -0.039 | -62.26
-13 | -1.022 | 0.01487 | -0.04 | -68.738
-12.5 | -0.995 | 0.01392 | -0.041 | -71.458
-12 | -0.966 | 0.0124 | -0.042 | -77.905
-11.5 | -0.931 | 0.01158 | -0.043 | -80.406
-11 | -0.896 | 0.0103 | -0.044 | -87.011
-10.5 | -0.855 | 0.00967 | -0.045 | -88.429
-10 | -0.812 | 0.00911 | -0.046 | -89.109
-9.5 | -0.765 | 0.00869 | -0.047 | -88.075
-9 | -0.715 | 0.00799 | -0.048 | -89.518
-8.5 | -0.662 | 0.00766 | -0.049 | -86.4
-8 | -0.607 | 0.00738 | -0.05 | -82.201
-7.5 | -0.55 | 0.0077 | -0.051 | -71.396
-7 | -0.492 | 0.00736 | -0.052 | -66.813
-6.5 | -0.432 | 0.00721 | -0.053 | -59.88
-6 | -0.372 | 0.00671 | -0.053 | -55.398
-5.5 | -0.31 | 0.00725 | -0.054 | -42.82
-5 | -0.249 | 0.00687 | -0.055 | -36.222
-4.5 | -0.187 | 0.00657 | -0.056 | -28.412
-4 | -0.124 | 0.00644 | -0.057 | -19.307
-3.5 | -0.062 | 0.00626 | -0.058 | -9.829
-3 | 0.001 | 0.00602 | -0.059 | 0.229
-2.5 | 0.065 | 0.00594 | -0.06 | 10.895
-2 | 0.128 | 0.00559 | -0.061 | 22.893
-1.5 | 0.191 | 0.00562 | -0.062 | 34.023
-1 | 0.255 | 0.00551 | -0.063 | 46.251
-0.5 | 0.318 | 0.00546 | -0.064 | 58.249
0 | 0.384 | 0.0052 | -0.065 | 73.83
0.5 | 0.448 | 0.00523 | -0.066 | 85.664
1 | 0.512 | 0.00538 | -0.067 | 95.065
1.5 | 0.575 | 0.00551 | -0.068 | 104.364
2 | 0.639 | 0.00592 | -0.068 | 107.976
2.5 | 0.703 | 0.00613 | -0.069 | 114.571
3 | 0.766 | 0.00642 | -0.07 | 119.287
3.5 | 0.83 | 0.00662 | -0.071 | 125.363
4 | 0.887 | 0.0066 | -0.072 | 134.441
4.5 | 0.95 | 0.00694 | -0.073 | 136.838
5 | 1.012 | 0.00723 | -0.074 | 140.005
5.5 | 1.074 | 0.00805 | -0.075 | 133.413
6 | 1.136 | 0.00872 | -0.076 | 130.296
6.5 | 1.177 | 0.0093 | -0.076 | 126.527
7 | 1.231 | 0.01005 | -0.076 | 122.456
7.5 | 1.286 | 0.01076 | -0.077 | 119.554
8 | 1.34 | 0.01148 | -0.077 | 116.656
8.5 | 1.392 | 0.01217 | -0.078 | 114.432
9 | 1.443 | 0.01313 | -0.079 | 109.937
9.5 | 1.494 | 0.01404 | -0.08 | 106.385
10 | 1.543 | 0.01522 | -0.08 | 101.357
10.5 | 1.589 | 0.01607 | -0.081 | 98.893
11 | 1.632 | 0.01716 | -0.081 | 95.144
11.5 | 1.674 | 0.01804 | -0.082 | 92.818
12 | 1.713 | 0.01895 | -0.083 | 90.401
12.5 | 1.75 | 0.01981 | -0.084 | 88.322
13 | 1.783 | 0.02108 | -0.084 | 84.611
13.5 | 1.814 | 0.02203 | -0.085 | 82.341
14 | 1.84 | 0.02437 | -0.085 | 75.501
14.5 | 1.864 | 0.02579 | -0.086 | 72.283
15 | 1.886 | 0.02707 | -0.087 | 69.691
15.5 | 1.905 | 0.02861 | -0.087 | 66.572
16 | 1.919 | 0.03035 | -0.088 | 63.23
16.5 | 1.931 | 0.03203 | -0.088 | 60.287
17 | 1.939 | 0.03386 | -0.089 | 57.274
17.5 | 1.944 | 0.03578 | -0.09 | 54.336
18 | 1.946 | 0.03752 | -0.09 | 51.87
18.5 | 1.945 | 0.03993 | -0.091 | 48.697
19 | 1.94 | 0.04221 | -0.091 | 45.953
19.5 | 1.932 | 0.04458 | -0.092 | 43.348
20 | 1.922 | 0.047 | -0.092 | 40.887

## 122. Re 14M Mach 0.00 (2)
BIGFOIL.COM POLAR EXPORT
GA 35-420
GA 35-420 |  |  |  | Cl Max: | 1.5753 | at alpha= | 14 | deg
XFOIL ncrit=9 |  |  |  | L/D Max: | 179.849 | at alpha= | 5 | deg
Re: | 14000000 |  |  | Cd Min: | 0.03296 | at alpha= | -20 | deg
Mach: | 0 |  |  | Cl=0 at alpha= | -2.9992 | deg
|  |  |  | @ Cl=0.1, Cd= | 0.0052088
|  |  |  | @ Cl=0.4, Cd= | 0.0043068
|  |  |  | @ Cl=0.6, Cd= | 0.0043796
alpha (deg) | Cl | Cd | Cm | Cl/Cd
-20 | -1.4704 | 0.03296 | -0.0858 | -44.6117
-19.5 | -1.4579 | 0.02979 | -0.0855 | -48.9392
-19 | -1.4432 | 0.02697 | -0.085 | -53.5113
-18.5 | -1.4294 | 0.02432 | -0.0838 | -58.7747
-18 | -1.4149 | 0.02187 | -0.0822 | -64.6959
-17.5 | -1.3988 | 0.01973 | -0.0802 | -70.8971
-17 | -1.3763 | 0.01809 | -0.0782 | -76.0807
-16.5 | -1.3566 | 0.01649 | -0.0754 | -82.268
-16 | -1.3336 | 0.01521 | -0.0725 | -87.6792
-15.5 | -1.3092 | 0.01415 | -0.0692 | -92.523
-15 | -1.2872 | 0.01328 | -0.065 | -96.9277
-14.5 | -1.268 | 0.01262 | -0.0594 | -100.4754
-14 | -1.2298 | 0.01196 | -0.0571 | -102.8261
-13.5 | -1.1849 | 0.01143 | -0.0557 | -103.6658
-13 | -1.1388 | 0.01087 | -0.0545 | -104.7654
-12.5 | -1.0891 | 0.01043 | -0.0538 | -104.4199
-12 | -1.0381 | 0.00998 | -0.0533 | -104.018
-11.5 | -0.9856 | 0.00958 | -0.053 | -102.881
-11 | -0.9313 | 0.00927 | -0.053 | -100.4639
-10.5 | -0.8764 | 0.00893 | -0.053 | -98.1411
-10 | -0.8211 | 0.00859 | -0.0531 | -95.5879
-9.5 | -0.7648 | 0.00832 | -0.0534 | -91.9231
-9 | -0.7076 | 0.00808 | -0.0538 | -87.5743
-8.5 | -0.6501 | 0.00781 | -0.0542 | -83.2394
-8 | -0.5925 | 0.00756 | -0.0546 | -78.373
-7.5 | -0.5343 | 0.00735 | -0.0552 | -72.6939
-7 | -0.4754 | 0.00715 | -0.0558 | -66.4895
-6.5 | -0.4166 | 0.00693 | -0.0565 | -60.1154
-6 | -0.3575 | 0.00675 | -0.0572 | -52.963
-5.5 | -0.2982 | 0.00658 | -0.0579 | -45.3191
-5 | -0.2385 | 0.00639 | -0.0588 | -37.3239
-4.5 | -0.1789 | 0.00619 | -0.0596 | -28.9015
-4 | -0.1196 | 0.00597 | -0.0604 | -20.0335
-3.5 | -0.0601 | 0.00576 | -0.0612 | -10.434
-3 | -0.0001 | 0.00555 | -0.0622 | -0.018018
-2.5 | 0.0596 | 0.00531 | -0.0631 | 11.2241
-2 | 0.1195 | 0.00516 | -0.064 | 23.1589
-1.5 | 0.1794 | 0.0049 | -0.065 | 36.6122
-1 | 0.2386 | 0.0046 | -0.066 | 51.8696
-0.5 | 0.2984 | 0.00439 | -0.067 | 67.9727
0 | 0.3588 | 0.0043 | -0.0681 | 83.4419
0.5 | 0.4194 | 0.00431 | -0.0692 | 97.3086
1 | 0.4802 | 0.00433 | -0.0703 | 110.9007
1.5 | 0.5407 | 0.00436 | -0.0714 | 124.0138
2 | 0.6013 | 0.00438 | -0.0725 | 137.2831
2.5 | 0.6614 | 0.00449 | -0.0736 | 147.3051
3 | 0.7209 | 0.00461 | -0.0746 | 156.3774
3.5 | 0.7804 | 0.00475 | -0.0755 | 164.2947
4 | 0.8399 | 0.00485 | -0.0765 | 173.1753
4.5 | 0.8985 | 0.00502 | -0.0774 | 178.9841
5 | 0.955 | 0.00531 | -0.078 | 179.8493
5.5 | 1.0085 | 0.00578 | -0.0782 | 174.481
6 | 1.0562 | 0.00654 | -0.0774 | 161.4985
6.5 | 1.1042 | 0.00716 | -0.0767 | 154.2179
7 | 1.1544 | 0.00758 | -0.0763 | 152.2955
7.5 | 1.2014 | 0.00808 | -0.0753 | 148.6881
8 | 1.2438 | 0.00866 | -0.0736 | 143.6259
8.5 | 1.2848 | 0.00917 | -0.0716 | 140.1091
9 | 1.3038 | 0.00978 | -0.0655 | 133.3129
9.5 | 1.315 | 0.01081 | -0.0589 | 121.6466
10 | 1.3353 | 0.01194 | -0.0545 | 111.8342
10.5 | 1.3473 | 0.01362 | -0.0495 | 98.9207
11 | 1.3675 | 0.01517 | -0.0459 | 90.145
11.5 | 1.3854 | 0.01697 | -0.0425 | 81.6382
12 | 1.4025 | 0.01892 | -0.0392 | 74.1279
12.5 | 1.4222 | 0.02083 | -0.0365 | 68.2765
13 | 1.443 | 0.02277 | -0.034 | 63.3729
13.5 | 1.4607 | 0.02474 | -0.0313 | 59.042
14 | 1.5753 | 0.0273 | -0.0482 | 57.7033

## 123. Re 14M Mach 0.10 (1)
BIGFOIL.COM POLAR EXPORT
GA 35-420
GA 35-420 |  |  |  | Cl Max: | 1.93 | at alpha= | 17.5 | deg
JavaFoil+Calcfoil stall+Eppler ext transition |  |  |  | L/D Max: | 140.385 | at alpha= | 5 | deg
Re: | 14000000 |  |  | Cd Min: | 0.00522 | at alpha= | 0.5 | deg
Mach: | 0.1 |  |  | Cl=0 at alpha= | -3.0079 | deg
|  |  |  | @ Cl=0.1, Cd= | 0.0057714
|  |  |  | @ Cl=0.4, Cd= | 0.0052356
|  |  |  | @ Cl=0.6, Cd= | 0.0056647
alpha (deg) | Cl | Cd | Cm | Cl/Cd
-20 | -0.972 | 0.08805 | -0.025 | -11.037
-19.5 | -0.994 | 0.07725 | -0.026 | -12.864
-19 | -1.014 | 0.06768 | -0.027 | -14.984
-18.5 | -1.03 | 0.06019 | -0.028 | -17.117
-18 | -1.051 | 0.04923 | -0.03 | -21.356
-17.5 | -1.064 | 0.04333 | -0.031 | -24.545
-17 | -1.074 | 0.03771 | -0.032 | -28.485
-16.5 | -1.076 | 0.03513 | -0.033 | -30.631
-16 | -1.079 | 0.03066 | -0.034 | -35.203
-15.5 | -1.082 | 0.02594 | -0.035 | -41.707
-15 | -1.075 | 0.02376 | -0.036 | -45.253
-14.5 | -1.066 | 0.02128 | -0.037 | -50.105
-14 | -1.054 | 0.01905 | -0.038 | -55.32
-13.5 | -1.038 | 0.01724 | -0.039 | -60.227
-13 | -1.017 | 0.01536 | -0.04 | -66.231
-12.5 | -0.991 | 0.01426 | -0.041 | -69.473
-12 | -0.964 | 0.01265 | -0.042 | -76.201
-11.5 | -0.93 | 0.01179 | -0.043 | -78.929
-11 | -0.896 | 0.01044 | -0.044 | -85.795
-10.5 | -0.856 | 0.00979 | -0.045 | -87.407
-10 | -0.813 | 0.00923 | -0.046 | -88.118
-9.5 | -0.767 | 0.00879 | -0.047 | -87.257
-9 | -0.717 | 0.00805 | -0.048 | -89.122
-8.5 | -0.664 | 0.00775 | -0.049 | -85.733
-8 | -0.609 | 0.00747 | -0.05 | -81.563
-7.5 | -0.552 | 0.00811 | -0.051 | -68.112
-7 | -0.494 | 0.00787 | -0.052 | -62.784
-6.5 | -0.434 | 0.00719 | -0.053 | -60.345
-6 | -0.373 | 0.00675 | -0.054 | -55.327
-5.5 | -0.312 | 0.00732 | -0.055 | -42.629
-5 | -0.25 | 0.00687 | -0.056 | -36.393
-4.5 | -0.188 | 0.00671 | -0.057 | -27.944
-4 | -0.125 | 0.00641 | -0.057 | -19.486
-3.5 | -0.062 | 0.00626 | -0.058 | -9.882
-3 | 0.001 | 0.00606 | -0.059 | 0.229
-2.5 | 0.065 | 0.00593 | -0.06 | 10.96
-2 | 0.129 | 0.00564 | -0.061 | 22.825
-1.5 | 0.192 | 0.00562 | -0.062 | 34.228
-1 | 0.256 | 0.00555 | -0.063 | 46.141
-0.5 | 0.32 | 0.0055 | -0.064 | 58.113
0 | 0.386 | 0.00524 | -0.065 | 73.722
0.5 | 0.45 | 0.00522 | -0.066 | 86.269
1 | 0.514 | 0.00537 | -0.067 | 95.816
1.5 | 0.578 | 0.00551 | -0.068 | 105.006
2 | 0.642 | 0.00596 | -0.069 | 107.727
2.5 | 0.706 | 0.00618 | -0.07 | 114.288
3 | 0.77 | 0.00647 | -0.071 | 118.954
3.5 | 0.834 | 0.00663 | -0.072 | 125.706
4 | 0.892 | 0.00665 | -0.073 | 134.173
4.5 | 0.955 | 0.00695 | -0.074 | 137.265
5 | 1.017 | 0.00725 | -0.074 | 140.385
5.5 | 1.08 | 0.00813 | -0.075 | 132.769
6 | 1.129 | 0.00889 | -0.075 | 127.026
6.5 | 1.18 | 0.00945 | -0.076 | 124.845
7 | 1.236 | 0.01013 | -0.076 | 122.017
7.5 | 1.291 | 0.0109 | -0.077 | 118.498
8 | 1.345 | 0.01164 | -0.078 | 115.553
8.5 | 1.398 | 0.01234 | -0.079 | 113.287
9 | 1.449 | 0.01332 | -0.079 | 108.805
9.5 | 1.5 | 0.01423 | -0.08 | 105.381
10 | 1.548 | 0.01546 | -0.081 | 100.139
10.5 | 1.594 | 0.01633 | -0.081 | 97.619
11 | 1.638 | 0.01742 | -0.082 | 93.993
11.5 | 1.679 | 0.01832 | -0.083 | 91.644
12 | 1.717 | 0.01925 | -0.083 | 89.199
12.5 | 1.753 | 0.02014 | -0.084 | 87.055
13 | 1.786 | 0.02145 | -0.085 | 83.264
13.5 | 1.816 | 0.02246 | -0.085 | 80.875
14 | 1.841 | 0.02456 | -0.086 | 74.948
14.5 | 1.863 | 0.02641 | -0.086 | 70.56
15 | 1.884 | 0.02767 | -0.087 | 68.066
15.5 | 1.9 | 0.02933 | -0.088 | 64.782
16 | 1.913 | 0.03101 | -0.088 | 61.689
16.5 | 1.922 | 0.03276 | -0.089 | 58.681
17 | 1.928 | 0.03485 | -0.089 | 55.319
17.5 | 1.93 | 0.03664 | -0.09 | 52.675
18 | 1.929 | 0.03844 | -0.091 | 50.177
18.5 | 1.923 | 0.04119 | -0.091 | 46.698
19 | 1.915 | 0.04333 | -0.092 | 44.204
19.5 | 1.904 | 0.04584 | -0.092 | 41.542
20 | 1.89 | 0.04843 | -0.093 | 39.016

## 124. Re 14M Mach 0.10 (2)
BIGFOIL.COM POLAR EXPORT
GA 35-420
GA 35-420 |  |  |  | Cl Max: | 1.7341 | at alpha= | 20 | deg
XFOIL ncrit=9 |  |  |  | L/D Max: | 181.149 | at alpha= | 5 | deg
Re: | 14000000 |  |  | Cd Min: | 0.07166 | at alpha= | 20 | deg
Mach: | 0.1 |  |  | Cl=0 at alpha= | -3.0008 | deg
|  |  |  | @ Cl=0.1, Cd= | 0.0052207
|  |  |  | @ Cl=0.4, Cd= | 0.00431
|  |  |  | @ Cl=0.6, Cd= | 0.0043882
alpha (deg) | Cl | Cd | Cm | Cl/Cd
-20 | -1.4602 | 0.03561 | -0.0881 | -41.0053
-19.5 | -1.4495 | 0.03206 | -0.0881 | -45.2121
-19 | -1.437 | 0.02884 | -0.0878 | -49.8266
-18.5 | -1.4232 | 0.026 | -0.0868 | -54.7385
-18 | -1.4079 | 0.02341 | -0.0856 | -60.141
-17.5 | -1.3917 | 0.0211 | -0.0837 | -65.9573
-17 | -1.3702 | 0.01923 | -0.0818 | -71.2533
-16.5 | -1.3519 | 0.01741 | -0.0791 | -77.6508
-16 | -1.3305 | 0.0159 | -0.0762 | -83.6792
-15.5 | -1.3067 | 0.01469 | -0.073 | -88.9517
-15 | -1.2827 | 0.01369 | -0.0692 | -93.6961
-14.5 | -1.2636 | 0.01289 | -0.0639 | -98.0295
-14 | -1.2344 | 0.01224 | -0.0598 | -100.8497
-13.5 | -1.1918 | 0.01163 | -0.0579 | -102.4764
-13 | -1.1451 | 0.0111 | -0.0565 | -103.1622
-12.5 | -1.0969 | 0.01056 | -0.0554 | -103.8731
-12 | -1.0452 | 0.01013 | -0.0548 | -103.1787
-11.5 | -0.9929 | 0.00969 | -0.0543 | -102.4665
-11 | -0.9385 | 0.00935 | -0.0541 | -100.3743
-10.5 | -0.883 | 0.00901 | -0.054 | -98.0022
-10 | -0.8273 | 0.00866 | -0.054 | -95.5312
-9.5 | -0.7706 | 0.00838 | -0.0542 | -91.957
-9 | -0.7129 | 0.00812 | -0.0545 | -87.7956
-8.5 | -0.6549 | 0.00786 | -0.0549 | -83.3206
-8 | -0.5968 | 0.0076 | -0.0553 | -78.5263
-7.5 | -0.5381 | 0.00738 | -0.0558 | -72.9133
-7 | -0.4788 | 0.00718 | -0.0564 | -66.6852
-6.5 | -0.4195 | 0.00695 | -0.057 | -60.3597
-6 | -0.3599 | 0.00677 | -0.0577 | -53.161
-5.5 | -0.3002 | 0.0066 | -0.0584 | -45.4848
-5 | -0.24 | 0.00641 | -0.0592 | -37.4415
-4.5 | -0.18 | 0.00621 | -0.06 | -28.9855
-4 | -0.1203 | 0.00598 | -0.0608 | -20.1171
-3.5 | -0.0603 | 0.00578 | -0.0616 | -10.4325
-3 | 0.0001 | 0.00556 | -0.0626 | 0.017986
-2.5 | 0.0601 | 0.00532 | -0.0635 | 11.297
-2 | 0.1204 | 0.00517 | -0.0644 | 23.2882
-1.5 | 0.1807 | 0.00491 | -0.0654 | 36.8024
-1 | 0.2403 | 0.00461 | -0.0664 | 52.1258
-0.5 | 0.3006 | 0.00439 | -0.0674 | 68.4738
0 | 0.3613 | 0.00431 | -0.0685 | 83.8283
0.5 | 0.4224 | 0.00431 | -0.0696 | 98.0046
1 | 0.4836 | 0.00434 | -0.0707 | 111.4286
1.5 | 0.5445 | 0.00437 | -0.0718 | 124.5995
2 | 0.6055 | 0.00439 | -0.073 | 137.9271
2.5 | 0.6661 | 0.0045 | -0.074 | 148.0222
3 | 0.726 | 0.00462 | -0.075 | 157.1429
3.5 | 0.7859 | 0.00476 | -0.076 | 165.105
4 | 0.8458 | 0.00486 | -0.077 | 174.0329
4.5 | 0.9049 | 0.00503 | -0.0779 | 179.9006
5 | 0.9619 | 0.00531 | -0.0784 | 181.1488
6 | 1.0634 | 0.00656 | -0.0777 | 162.1037
6.5 | 1.1113 | 0.0072 | -0.0769 | 154.3472
7 | 1.1614 | 0.00763 | -0.0763 | 152.2149
7.5 | 1.208 | 0.00815 | -0.0752 | 148.2209
8 | 1.2495 | 0.00874 | -0.0733 | 142.9634
8.5 | 1.2889 | 0.00927 | -0.0709 | 139.0399
9 | 1.301 | 0.00995 | -0.0635 | 130.7538
9.5 | 1.3149 | 0.01106 | -0.0575 | 118.8879
10 | 1.3348 | 0.0123 | -0.0531 | 108.5203
10.5 | 1.3465 | 0.01409 | -0.0482 | 95.5642
11 | 1.3658 | 0.01576 | -0.0446 | 86.6624
11.5 | 1.3856 | 0.01752 | -0.0413 | 79.0868
12 | 1.3998 | 0.01971 | -0.0378 | 71.0198
12.5 | 1.4187 | 0.02174 | -0.035 | 65.2576
13 | 1.4396 | 0.02375 | -0.0326 | 60.6147
13.5 | 1.4638 | 0.02567 | -0.031 | 57.0238
14 | 1.5749 | 0.02871 | -0.0477 | 54.8555
16 | 1.652 | 0.04021 | -0.0424 | 41.0843
16.5 | 1.6671 | 0.04358 | -0.0413 | 38.2538
17 | 1.684 | 0.04685 | -0.0404 | 35.9445
17.5 | 1.6995 | 0.05019 | -0.0394 | 33.8613
18 | 1.7082 | 0.05427 | -0.0384 | 31.476
18.5 | 1.7172 | 0.05839 | -0.0376 | 29.4091
19 | 1.7224 | 0.06282 | -0.0367 | 27.418
19.5 | 1.7328 | 0.06677 | -0.0361 | 25.9518
20 | 1.7341 | 0.07166 | -0.0354 | 24.199

## 125. Re 14M Mach 0.25 (1)
BIGFOIL.COM POLAR EXPORT
GA 35-420
GA 35-420 |  |  |  | Cl Max: | 1.854 | at alpha= | 15.5 | deg
JavaFoil+Calcfoil stall+Eppler ext transition |  |  |  | L/D Max: | 140.06 | at alpha= | 5 | deg
Re: | 14000000 |  |  | Cd Min: | 0.00532 | at alpha= | 0.5 | deg
Mach: | 0.25 |  |  | Cl=0 at alpha= | -3.0077 | deg
|  |  |  | @ Cl=0.1, Cd= | 0.0058675
|  |  |  | @ Cl=0.4, Cd= | 0.0055109
|  |  |  | @ Cl=0.6, Cd= | 0.0056264
alpha (deg) | Cl | Cd | Cm | Cl/Cd
-18.5 | -0.687 | 0.12262 | -0.023 | -5.599
-18 | -0.729 | 0.11028 | -0.024 | -6.609
-17.5 | -0.781 | 0.08667 | -0.027 | -9.013
-17 | -0.819 | 0.07616 | -0.029 | -10.758
-16.5 | -0.862 | 0.06088 | -0.031 | -14.155
-16 | -0.901 | 0.04695 | -0.033 | -19.18
-15.5 | -0.923 | 0.04208 | -0.034 | -21.94
-15 | -0.947 | 0.03468 | -0.035 | -27.308
-14.5 | -0.963 | 0.02876 | -0.037 | -33.497
-14 | -0.974 | 0.02387 | -0.038 | -40.805
-13.5 | -0.976 | 0.02086 | -0.039 | -46.767
-13 | -0.97 | 0.01846 | -0.041 | -52.556
-12.5 | -0.958 | 0.01646 | -0.042 | -58.191
-12 | -0.94 | 0.01473 | -0.043 | -63.823
-11.5 | -0.917 | 0.01336 | -0.044 | -68.604
-11 | -0.888 | 0.01214 | -0.045 | -73.105
-10.5 | -0.856 | 0.01057 | -0.046 | -80.972
-10 | -0.816 | 0.00994 | -0.047 | -82.088
-9.5 | -0.773 | 0.00933 | -0.048 | -82.847
-9 | -0.727 | 0.00877 | -0.049 | -82.84
-8.5 | -0.677 | 0.00794 | -0.05 | -85.196
-8 | -0.622 | 0.00762 | -0.051 | -81.647
-7.5 | -0.565 | 0.00829 | -0.052 | -68.091
-7 | -0.506 | 0.00809 | -0.053 | -62.555
-6.5 | -0.445 | 0.00743 | -0.054 | -59.831
-6 | -0.383 | 0.00689 | -0.055 | -55.567
-5.5 | -0.32 | 0.00719 | -0.056 | -44.496
-5 | -0.257 | 0.007 | -0.057 | -36.646
-4.5 | -0.193 | 0.00683 | -0.058 | -28.208
-4 | -0.128 | 0.00675 | -0.059 | -18.991
-3.5 | -0.064 | 0.00638 | -0.06 | -9.966
-3 | 0.001 | 0.00612 | -0.061 | 0.233
-2.5 | 0.067 | 0.00603 | -0.062 | 11.067
-2 | 0.132 | 0.00571 | -0.063 | 23.152
-1.5 | 0.197 | 0.00589 | -0.064 | 33.522
-1 | 0.263 | 0.00563 | -0.065 | 46.707
-0.5 | 0.328 | 0.00558 | -0.066 | 58.832
0 | 0.397 | 0.00552 | -0.067 | 71.863
0.5 | 0.463 | 0.00532 | -0.068 | 86.928
1 | 0.528 | 0.00544 | -0.069 | 97.221
1.5 | 0.594 | 0.00558 | -0.07 | 106.404
2 | 0.66 | 0.00609 | -0.071 | 108.413
2.5 | 0.726 | 0.00637 | -0.072 | 113.997
3 | 0.791 | 0.00669 | -0.073 | 118.301
3.5 | 0.857 | 0.00686 | -0.074 | 125.006
4 | 0.916 | 0.00685 | -0.075 | 133.741
4.5 | 0.98 | 0.00715 | -0.076 | 137.126
5 | 1.045 | 0.00746 | -0.077 | 140.06
5.5 | 1.094 | 0.00857 | -0.076 | 127.718
6 | 1.148 | 0.00951 | -0.077 | 120.795
6.5 | 1.207 | 0.01003 | -0.077 | 120.32
7 | 1.264 | 0.01082 | -0.078 | 116.859
7.5 | 1.32 | 0.01163 | -0.079 | 113.454
8 | 1.374 | 0.01249 | -0.08 | 110.019
8.5 | 1.427 | 0.0133 | -0.08 | 107.321
9 | 1.479 | 0.01439 | -0.081 | 102.774
9.5 | 1.529 | 0.01546 | -0.082 | 98.959
10 | 1.578 | 0.01675 | -0.082 | 94.167
10.5 | 1.622 | 0.01774 | -0.083 | 91.429
11 | 1.664 | 0.01902 | -0.084 | 87.477
11.5 | 1.702 | 0.01979 | -0.084 | 86.007
12 | 1.737 | 0.02112 | -0.085 | 82.247
12.5 | 1.767 | 0.02219 | -0.086 | 79.667
13 | 1.794 | 0.02371 | -0.086 | 75.669
13.5 | 1.815 | 0.02584 | -0.087 | 70.256
14 | 1.832 | 0.02776 | -0.088 | 66.008
14.5 | 1.845 | 0.02958 | -0.088 | 62.353
15 | 1.852 | 0.03136 | -0.089 | 59.066
15.5 | 1.854 | 0.03318 | -0.09 | 55.886
16 | 1.85 | 0.03519 | -0.09 | 52.574
16.5 | 1.841 | 0.03749 | -0.091 | 49.092
17 | 1.825 | 0.03994 | -0.091 | 45.697
17.5 | 1.804 | 0.04258 | -0.092 | 42.369
18 | 1.777 | 0.04524 | -0.092 | 39.277
18.5 | 1.744 | 0.048 | -0.093 | 36.336
19 | 1.706 | 0.05158 | -0.093 | 33.067
19.5 | 1.662 | 0.05523 | -0.094 | 30.084
20 | 1.613 | 0.05907 | -0.094 | 27.302

## 126. Re 14M Mach 0.25 (2)
BIGFOIL.COM POLAR EXPORT
GA 35-420
GA 35-420 |  |  |  | Cl Max: | 1.5705 | at alpha= | 14 | deg
XFOIL ncrit=9 |  |  |  | L/D Max: | 187.36 | at alpha= | 5 | deg
Re: | 14000000 |  |  | Cd Min: | 0.05502 | at alpha= | -20 | deg
Mach: | 0.25 |  |  | Cl=0 at alpha= | -3.0072 | deg
|  |  |  | @ Cl=0.1, Cd= | 0.0052839
|  |  |  | @ Cl=0.4, Cd= | 0.00435
|  |  |  | @ Cl=0.6, Cd= | 0.0044372
alpha (deg) | Cl | Cd | Cm | Cl/Cd
-20 | -1.3692 | 0.05502 | -0.0949 | -24.8855
-19.5 | -1.3776 | 0.04833 | -0.0974 | -28.504
-19 | -1.3815 | 0.04248 | -0.099 | -32.5212
-18.5 | -1.3759 | 0.03777 | -0.0997 | -36.4284
-18 | -1.3705 | 0.03329 | -0.0998 | -41.1685
-17.5 | -1.3607 | 0.02949 | -0.0991 | -46.1411
-17 | -1.3458 | 0.02631 | -0.098 | -51.1517
-16.5 | -1.3288 | 0.02352 | -0.0962 | -56.4966
-16 | -1.3081 | 0.02111 | -0.0941 | -61.9659
-15.5 | -1.2878 | 0.01893 | -0.0915 | -68.0296
-15 | -1.2659 | 0.01702 | -0.0883 | -74.3772
-14.5 | -1.2407 | 0.01549 | -0.0849 | -80.0968
-14 | -1.2191 | 0.01407 | -0.0805 | -86.6453
-13.5 | -1.1958 | 0.013 | -0.0755 | -91.9846
-13 | -1.1735 | 0.01232 | -0.0692 | -95.2516
-12.5 | -1.1315 | 0.01158 | -0.0661 | -97.7116
-12 | -1.0825 | 0.01097 | -0.064 | -98.6782
-11.5 | -1.0313 | 0.01038 | -0.0622 | -99.3545
-11 | -0.9765 | 0.00989 | -0.061 | -98.7361
-10.5 | -0.9198 | 0.00945 | -0.0602 | -97.3333
-10 | -0.8611 | 0.0091 | -0.0596 | -94.6264
-9.5 | -0.8025 | 0.00872 | -0.0591 | -92.0298
-9 | -0.7425 | 0.00839 | -0.0589 | -88.4982
-8.5 | -0.6816 | 0.00811 | -0.0589 | -84.0444
-8 | -0.6207 | 0.00785 | -0.059 | -79.0701
-7.5 | -0.5596 | 0.00757 | -0.0592 | -73.9234
-7 | -0.4977 | 0.00732 | -0.0595 | -67.9918
-6.5 | -0.4355 | 0.00711 | -0.0599 | -61.2518
-6 | -0.3736 | 0.0069 | -0.0604 | -54.1449
-5.5 | -0.3111 | 0.00672 | -0.061 | -46.2946
-5 | -0.2486 | 0.00651 | -0.0617 | -38.1874
-4.5 | -0.186 | 0.00633 | -0.0624 | -29.3839
-4 | -0.124 | 0.0061 | -0.0631 | -20.3279
-3.5 | -0.0616 | 0.00586 | -0.0639 | -10.5119
-3 | 0.0009 | 0.00563 | -0.0648 | 0.15986
-2.5 | 0.063 | 0.00539 | -0.0656 | 11.6883
-2 | 0.1258 | 0.00521 | -0.0666 | 24.1459
-1.5 | 0.1882 | 0.00494 | -0.0676 | 38.0972
-1 | 0.2498 | 0.00465 | -0.0686 | 53.7204
-0.5 | 0.3125 | 0.00442 | -0.0697 | 70.7014
0 | 0.3753 | 0.00435 | -0.0707 | 86.2759
0.5 | 0.439 | 0.00435 | -0.0719 | 100.9195
1 | 0.5022 | 0.0044 | -0.073 | 114.1364
1.5 | 0.5657 | 0.00441 | -0.0742 | 128.2766
2 | 0.6288 | 0.00446 | -0.0753 | 140.9865
2.5 | 0.6921 | 0.00454 | -0.0764 | 152.4449
3 | 0.7543 | 0.00468 | -0.0774 | 161.1752
3.5 | 0.8166 | 0.00481 | -0.0784 | 169.7713
4 | 0.8791 | 0.00491 | -0.0794 | 179.0428
4.5 | 0.9405 | 0.0051 | -0.0802 | 184.4118
5 | 1.0005 | 0.00534 | -0.0808 | 187.3596
5.5 | 1.0566 | 0.0058 | -0.0807 | 182.1724
6 | 1.1034 | 0.00668 | -0.0793 | 165.1796
6.5 | 1.151 | 0.00736 | -0.0779 | 156.3859
7 | 1.1987 | 0.00791 | -0.0764 | 151.5424
7.5 | 1.2409 | 0.00853 | -0.074 | 145.4748
8 | 1.2697 | 0.00913 | -0.069 | 139.069
8.5 | 1.2765 | 0.01015 | -0.0608 | 125.7635
9 | 1.2956 | 0.01138 | -0.0556 | 113.8489
9.5 | 1.3153 | 0.01287 | -0.051 | 102.1989
10 | 1.3297 | 0.01479 | -0.0463 | 89.9053
10.5 | 1.3429 | 0.01695 | -0.0418 | 79.2271
11 | 1.3555 | 0.01931 | -0.0378 | 70.1968
11.5 | 1.375 | 0.02144 | -0.0347 | 64.1325
12 | 1.3905 | 0.02397 | -0.0315 | 58.01
12.5 | 1.4062 | 0.02666 | -0.0287 | 52.7457
13 | 1.4254 | 0.02922 | -0.0263 | 48.7817
13.5 | 1.4658 | 0.03208 | -0.0286 | 45.692
14 | 1.5705 | 0.03582 | -0.0436 | 43.8442

## 127. Re 14M Mach 0.50 (1)
BIGFOIL.COM POLAR EXPORT
GA 35-420
GA 35-420 |  |  |  | Cl Max: | 1.687 | at alpha= | 10.5 | deg
JavaFoil+Calcfoil stall+Eppler ext transition |  |  |  | L/D Max: | 116.007 | at alpha= | 3.5 | deg
Re: | 14000000 |  |  | Cd Min: | 0.00575 | at alpha= | -0.5 | deg
Mach: | 0.5 |  |  | Cl=0 at alpha= | -3.0137 | deg
|  |  |  | @ Cl=0.1, Cd= | 0.0065089
|  |  |  | @ Cl=0.4, Cd= | 0.0058529
|  |  |  | @ Cl=0.6, Cd= | 0.005981
alpha (deg) | Cl | Cd | Cm | Cl/Cd
-20 | -0.993 | 0.1769 | -0.023 | -5.611
-19.5 | -0.963 | 0.17171 | -0.023 | -5.607
-19 | -0.933 | 0.16794 | -0.023 | -5.553
-18.5 | -0.903 | 0.16217 | -0.023 | -5.57
-18 | -0.873 | 0.15915 | -0.023 | -5.486
-17.5 | -0.845 | 0.14303 | -0.024 | -5.906
-17 | -0.822 | 0.12829 | -0.026 | -6.407
-16.5 | -0.799 | 0.1131 | -0.028 | -7.067
-16 | -0.772 | 0.10557 | -0.029 | -7.311
-15.5 | -0.741 | 0.10199 | -0.029 | -7.269
-15 | -0.709 | 0.09993 | -0.029 | -7.092
-14.5 | -0.676 | 0.09857 | -0.028 | -6.858
-14 | -0.644 | 0.0957 | -0.027 | -6.731
-13.5 | -0.613 | 0.09349 | -0.026 | -6.56
-13 | -0.587 | 0.09077 | -0.028 | -6.462
-12.5 | -0.563 | 0.07931 | -0.031 | -7.094
-12 | -0.537 | 0.07053 | -0.033 | -7.613
-11.5 | -0.54 | 0.04124 | -0.042 | -13.107
-11 | -0.529 | 0.02694 | -0.047 | -19.647
-10.5 | -0.508 | 0.02036 | -0.049 | -24.932
-10 | -0.428 | 0.0485 | -0.04 | -8.834
-9.5 | -0.55 | 0.02033 | -0.051 | -27.077
-9 | -0.672 | 0.0152 | -0.053 | -44.223
-8.5 | -0.676 | 0.01127 | -0.055 | -59.982
-8 | -0.645 | 0.01032 | -0.056 | -62.532
-7.5 | -0.6 | 0.00954 | -0.058 | -62.91
-7 | -0.547 | 0.0089 | -0.059 | -61.462
-6.5 | -0.486 | 0.0086 | -0.06 | -56.517
-6 | -0.422 | 0.00871 | -0.062 | -48.458
-5.5 | -0.354 | 0.00746 | -0.063 | -47.45
-5 | -0.285 | 0.00751 | -0.064 | -37.922
-4.5 | -0.214 | 0.00721 | -0.065 | -29.712
-4 | -0.143 | 0.00717 | -0.066 | -19.919
-3.5 | -0.071 | 0.00657 | -0.067 | -10.784
-3 | 0.002 | 0.00645 | -0.068 | 0.246
-2.5 | 0.075 | 0.00655 | -0.069 | 11.392
-2 | 0.148 | 0.00643 | -0.07 | 22.981
-1.5 | 0.221 | 0.00632 | -0.071 | 34.923
-1 | 0.294 | 0.00606 | -0.072 | 48.456
-0.5 | 0.367 | 0.00575 | -0.074 | 63.819
0 | 0.444 | 0.00599 | -0.075 | 74.076
0.5 | 0.517 | 0.00603 | -0.076 | 85.742
1 | 0.591 | 0.00596 | -0.077 | 99.213
1.5 | 0.664 | 0.00613 | -0.078 | 108.303
2 | 0.738 | 0.00677 | -0.079 | 109.019
2.5 | 0.811 | 0.00702 | -0.08 | 115.634
3 | 0.873 | 0.00757 | -0.08 | 115.2
3.5 | 0.939 | 0.00809 | -0.081 | 116.007
4 | 0.997 | 0.00875 | -0.081 | 113.857
4.5 | 1.064 | 0.00939 | -0.082 | 113.24
5 | 1.13 | 0.01 | -0.083 | 112.953
5.5 | 1.194 | 0.01112 | -0.084 | 107.445
6 | 1.258 | 0.01229 | -0.084 | 102.392
6.5 | 1.321 | 0.01341 | -0.085 | 98.493
7 | 1.382 | 0.01467 | -0.086 | 94.252
7.5 | 1.44 | 0.01585 | -0.087 | 90.828
8 | 1.494 | 0.01734 | -0.087 | 86.158
8.5 | 1.545 | 0.0191 | -0.088 | 80.893
9 | 1.591 | 0.02148 | -0.089 | 74.086
9.5 | 1.634 | 0.02282 | -0.09 | 71.614
10 | 1.67 | 0.02466 | -0.09 | 67.716
10.5 | 1.687 | 0.0266 | -0.091 | 63.436
11 | 1.683 | 0.02867 | -0.092 | 58.702
11.5 | 1.645 | 0.03096 | -0.093 | 53.126
12 | 1.525 | 0.03654 | -0.093 | 41.74
12.5 | 1.039 | 0.04208 | -0.093 | 24.698
13 | 1.068 | 0.04608 | -0.094 | 23.177
13.5 | 1.099 | 0.04707 | -0.095 | 23.354
14 | 1.126 | 0.05334 | -0.095 | 21.107
14.5 | 1.156 | 0.05405 | -0.095 | 21.391
15 | 1.186 | 0.058 | -0.096 | 20.441
15.5 | 1.213 | 0.06262 | -0.096 | 19.379

## 128. Re 14M Mach 0.50 (2)
BIGFOIL.COM POLAR EXPORT
GA 35-420
GA 35-420 |  |  |  | Cl Max: | 1.5832 | at alpha= | 20 | deg
XFOIL ncrit=9 |  |  |  | L/D Max: | 202.379 | at alpha= | 5 | deg
Re: | 14000000 |  |  | Cd Min: | 0.14123 | at alpha= | 20 | deg
Mach: | 0.5 |  |  | Cl=0 at alpha= | -3.0395 | deg
|  |  |  | @ Cl=0.1, Cd= | 0.0056565
|  |  |  | @ Cl=0.4, Cd= | 0.0045895
|  |  |  | @ Cl=0.6, Cd= | 0.0046305
alpha (deg) | Cl | Cd | Cm | Cl/Cd
-15 | -0.6886 | 0.07925 | -0.0817 | -8.689
-14.5 | -0.7091 | 0.06761 | -0.0889 | -10.4881
-14 | -0.7296 | 0.05627 | -0.0952 | -12.9661
-13.5 | -0.7578 | 0.04463 | -0.101 | -16.9796
-13 | -0.7871 | 0.03386 | -0.1057 | -23.2457
-12.5 | -0.8185 | 0.02429 | -0.109 | -33.697
-12 | -0.8509 | 0.01637 | -0.1105 | -51.9792
-11.5 | -0.8823 | 0.01038 | -0.1101 | -85
-11 | -0.9099 | 0.00635 | -0.1077 | -143.2913
-10.5 | -0.9282 | 0.00412 | -0.1031 | -225.2913
-10 | -0.9285 | 0.00318 | -0.0962 | -291.9811
-9.5 | -0.9141 | 0.00288 | -0.0871 | -317.3958
-9 | -0.8567 | 0.00265 | -0.0825 | -323.283
-8.5 | -0.798 | 0.00952 | -0.0826 | -83.8235
-8 | -0.7271 | 0.00902 | -0.0799 | -80.6098
-7.5 | -0.6545 | 0.0086 | -0.0779 | -76.1047
-7 | -0.5819 | 0.00821 | -0.0762 | -70.877
-6.5 | -0.5086 | 0.00786 | -0.075 | -64.7074
-6 | -0.4345 | 0.00755 | -0.0743 | -57.5497
-5.5 | -0.3606 | 0.00727 | -0.0739 | -49.6011
-5 | -0.287 | 0.00703 | -0.0737 | -40.825
-4.5 | -0.2129 | 0.00681 | -0.0738 | -31.2628
-4 | -0.1392 | 0.00658 | -0.0741 | -21.155
-3.5 | -0.0665 | 0.00634 | -0.0745 | -10.489
-3 | 0.0057 | 0.00603 | -0.075 | 0.94527
-2.5 | 0.0781 | 0.00572 | -0.0757 | 13.6538
-2 | 0.1505 | 0.00551 | -0.0765 | 27.314
-1.5 | 0.2227 | 0.00519 | -0.0775 | 42.9094
-1 | 0.2945 | 0.00483 | -0.0785 | 60.9731
-0.5 | 0.3666 | 0.00463 | -0.0796 | 79.1793
0 | 0.4408 | 0.00454 | -0.0809 | 97.0925
0.5 | 0.5146 | 0.00461 | -0.0821 | 111.6269
1 | 0.589 | 0.00462 | -0.0834 | 127.4892
1.5 | 0.6626 | 0.00469 | -0.0845 | 141.2793
2 | 0.737 | 0.00478 | -0.0857 | 154.1841
2.5 | 0.8111 | 0.00486 | -0.0868 | 166.893
3 | 0.885 | 0.005 | -0.0878 | 177
3.5 | 0.9593 | 0.00509 | -0.0888 | 188.4676
4 | 1.0319 | 0.0053 | -0.0893 | 194.6981
4.5 | 1.1033 | 0.00552 | -0.0896 | 199.8732
5 | 1.1738 | 0.0058 | -0.0895 | 202.3793
5.5 | 1.2406 | 0.00616 | -0.0888 | 201.3961
6 | 1.2955 | 0.00681 | -0.086 | 190.2349
6.5 | 1.3045 | 0.00796 | -0.0759 | 163.8819
7 | 1.283 | 0.0102 | -0.0631 | 125.7843
7.5 | 1.2808 | 0.01285 | -0.0547 | 99.6732
8.5 | 1.2883 | 0.01867 | -0.0415 | 69.0037
9 | 1.2959 | 0.02179 | -0.0361 | 59.4722
9.5 | 1.3035 | 0.02517 | -0.0312 | 51.7878
10 | 1.3042 | 0.02925 | -0.0266 | 44.588
10.5 | 1.3096 | 0.0333 | -0.0228 | 39.3273
11 | 1.3139 | 0.03769 | -0.0194 | 34.8607
11.5 | 1.3298 | 0.04161 | -0.0169 | 31.9587
12 | 1.3391 | 0.04619 | -0.0147 | 28.9911
12.5 | 1.3561 | 0.05048 | -0.0129 | 26.8641
13 | 1.3733 | 0.05488 | -0.0114 | 25.0237
13.5 | 1.3913 | 0.05927 | -0.0099 | 23.4739
14 | 1.4492 | 0.06563 | -0.0176 | 22.0814
14.5 | 1.4694 | 0.06966 | -0.0153 | 21.0939
15 | 1.4974 | 0.07566 | -0.0175 | 19.7912
15.5 | 1.488 | 0.07928 | -0.0108 | 18.7689
16 | 1.5028 | 0.08451 | -0.01 | 17.7825
17 | 1.5367 | 0.09593 | -0.0105 | 16.019
17.5 | 1.5487 | 0.10253 | -0.0117 | 15.1048
18 | 1.5592 | 0.10953 | -0.0133 | 14.2354
18.5 | 1.569 | 0.11682 | -0.0154 | 13.4309
19 | 1.5777 | 0.12435 | -0.0179 | 12.6876
19.5 | 1.5829 | 0.13245 | -0.021 | 11.9509
20 | 1.5832 | 0.14123 | -0.0248 | 11.2101

## 129. Re 16M Mach 0.00 (1)
BIGFOIL.COM POLAR EXPORT
GA 35-420
GA 35-420 |  |  |  | Cl Max: | 1.948 | at alpha= | 18 | deg
JavaFoil+Calcfoil stall+Eppler ext transition |  |  |  | L/D Max: | 137.397 | at alpha= | 5 | deg
Re: | 16000000 |  |  | Cd Min: | 0.00528 | at alpha= | 0 | deg
Mach: | 0 |  |  | Cl=0 at alpha= | -3.0079 | deg
|  |  |  | @ Cl=0.1, Cd= | 0.0058311
|  |  |  | @ Cl=0.4, Cd= | 0.0053
|  |  |  | @ Cl=0.6, Cd= | 0.0057088
alpha (deg) | Cl | Cd | Cm | Cl/Cd
-20 | -1.03 | 0.0747 | -0.026 | -13.781
-19.5 | -1.046 | 0.06692 | -0.027 | -15.625
-19 | -1.061 | 0.05919 | -0.028 | -17.92
-18.5 | -1.073 | 0.05289 | -0.029 | -20.282
-18 | -1.091 | 0.04349 | -0.03 | -25.076
-17.5 | -1.099 | 0.03843 | -0.031 | -28.598
-17 | -1.105 | 0.03375 | -0.032 | -32.75
-16.5 | -1.103 | 0.03151 | -0.033 | -35.014
-16 | -1.103 | 0.02773 | -0.034 | -39.783
-15.5 | -1.102 | 0.02376 | -0.035 | -46.368
-15 | -1.092 | 0.02194 | -0.036 | -49.76
-14.5 | -1.08 | 0.01967 | -0.037 | -54.917
-14 | -1.065 | 0.01807 | -0.038 | -58.938
-13.5 | -1.047 | 0.01595 | -0.039 | -65.614
-13 | -1.024 | 0.01453 | -0.04 | -70.454
-12.5 | -0.996 | 0.0135 | -0.041 | -73.762
-12 | -0.967 | 0.01218 | -0.042 | -79.378
-11.5 | -0.932 | 0.01133 | -0.043 | -82.287
-11 | -0.897 | 0.0101 | -0.044 | -88.802
-10.5 | -0.857 | 0.00939 | -0.045 | -91.249
-10 | -0.813 | 0.00937 | -0.046 | -86.789
-9.5 | -0.766 | 0.00811 | -0.047 | -94.455
-9 | -0.715 | 0.00781 | -0.048 | -91.584
-8.5 | -0.662 | 0.00753 | -0.049 | -87.915
-8 | -0.607 | 0.00775 | -0.05 | -78.278
-7.5 | -0.55 | 0.00766 | -0.051 | -71.777
-7 | -0.492 | 0.00734 | -0.052 | -66.975
-6.5 | -0.432 | 0.0075 | -0.053 | -57.578
-6 | -0.372 | 0.00668 | -0.053 | -55.656
-5.5 | -0.31 | 0.00718 | -0.054 | -43.209
-5 | -0.249 | 0.00681 | -0.055 | -36.547
-4.5 | -0.187 | 0.0064 | -0.056 | -29.188
-4 | -0.124 | 0.00639 | -0.057 | -19.441
-3.5 | -0.062 | 0.00628 | -0.058 | -9.806
-3 | 0.001 | 0.00602 | -0.059 | 0.229
-2.5 | 0.065 | 0.00587 | -0.06 | 11.01
-2 | 0.128 | 0.0058 | -0.061 | 22.047
-1.5 | 0.191 | 0.00577 | -0.062 | 33.171
-1 | 0.255 | 0.00551 | -0.063 | 46.181
-0.5 | 0.318 | 0.0054 | -0.064 | 58.918
0 | 0.384 | 0.00528 | -0.065 | 72.814
0.5 | 0.448 | 0.00536 | -0.066 | 83.55
1 | 0.512 | 0.00542 | -0.067 | 94.344
1.5 | 0.575 | 0.00549 | -0.068 | 104.727
2 | 0.639 | 0.00605 | -0.068 | 105.586
2.5 | 0.703 | 0.00625 | -0.069 | 112.4
3 | 0.766 | 0.00646 | -0.07 | 118.668
3.5 | 0.83 | 0.00636 | -0.071 | 130.543
4 | 0.887 | 0.0067 | -0.072 | 132.405
4.5 | 0.95 | 0.00693 | -0.073 | 137.025
5 | 1.012 | 0.00737 | -0.074 | 137.397
5.5 | 1.074 | 0.00817 | -0.075 | 131.533
6 | 1.136 | 0.00881 | -0.076 | 129.03
6.5 | 1.178 | 0.0093 | -0.076 | 126.668
7 | 1.232 | 0.01004 | -0.076 | 122.744
7.5 | 1.287 | 0.01068 | -0.077 | 120.521
8 | 1.341 | 0.01138 | -0.078 | 117.764
8.5 | 1.393 | 0.0121 | -0.078 | 115.1
9 | 1.445 | 0.01296 | -0.079 | 111.507
9.5 | 1.495 | 0.01384 | -0.08 | 108.075
10 | 1.544 | 0.01487 | -0.08 | 103.869
10.5 | 1.591 | 0.0157 | -0.081 | 101.348
11 | 1.634 | 0.01659 | -0.082 | 98.497
11.5 | 1.676 | 0.01738 | -0.082 | 96.44
12 | 1.715 | 0.01851 | -0.083 | 92.655
12.5 | 1.752 | 0.0195 | -0.084 | 89.851
13 | 1.786 | 0.02036 | -0.084 | 87.712
13.5 | 1.815 | 0.02231 | -0.085 | 81.357
14 | 1.842 | 0.02373 | -0.086 | 77.62
14.5 | 1.866 | 0.02524 | -0.086 | 73.944
15 | 1.888 | 0.02656 | -0.087 | 71.071
15.5 | 1.906 | 0.02797 | -0.087 | 68.157
16 | 1.921 | 0.0297 | -0.088 | 64.683
16.5 | 1.933 | 0.03122 | -0.089 | 61.918
17 | 1.941 | 0.03307 | -0.089 | 58.702
17.5 | 1.946 | 0.03487 | -0.09 | 55.82
18 | 1.948 | 0.03673 | -0.09 | 53.037
18.5 | 1.946 | 0.039 | -0.091 | 49.91
19 | 1.942 | 0.04114 | -0.091 | 47.199
19.5 | 1.934 | 0.04337 | -0.092 | 44.602
20 | 1.924 | 0.0458 | -0.092 | 42.008

## 130. Re 16M Mach 0.00 (2)
BIGFOIL.COM POLAR EXPORT
GA 35-420
GA 35-420 |  |  |  | Cl Max: | 1.525 | at alpha= | 14 | deg
XFOIL ncrit=9 |  |  |  | L/D Max: | 178.904 | at alpha= | 4.5 | deg
Re: | 16000000 |  |  | Cd Min: | 0.0314 | at alpha= | -20 | deg
Mach: | 0 |  |  | Cl=0 at alpha= | -3 | deg
|  |  |  | @ Cl=0.1, Cd= | 0.0051559
|  |  |  | @ Cl=0.4, Cd= | 0.004253
|  |  |  | @ Cl=0.6, Cd= | 0.0043685
alpha (deg) | Cl | Cd | Cm | Cl/Cd
-20 | -1.4892 | 0.0314 | -0.0858 | -47.4268
-19.5 | -1.4763 | 0.02835 | -0.0854 | -52.0741
-19 | -1.4614 | 0.02567 | -0.0846 | -56.9303
-18.5 | -1.4452 | 0.02324 | -0.0833 | -62.1859
-18 | -1.4277 | 0.02106 | -0.0817 | -67.792
-17.5 | -1.4088 | 0.01914 | -0.0797 | -73.605
-17 | -1.3868 | 0.01752 | -0.0775 | -79.1553
-16.5 | -1.3667 | 0.01601 | -0.0746 | -85.3654
-16 | -1.3444 | 0.01475 | -0.0715 | -91.1458
-15.5 | -1.3214 | 0.01374 | -0.0678 | -96.1718
-15 | -1.3031 | 0.01289 | -0.0627 | -101.0939
-14.5 | -1.2746 | 0.01237 | -0.0586 | -103.0396
-14 | -1.2346 | 0.01173 | -0.0565 | -105.2515
-13.5 | -1.1898 | 0.01117 | -0.0551 | -106.5175
-13 | -1.1418 | 0.0107 | -0.0542 | -106.7103
-12.5 | -1.0928 | 0.01019 | -0.0534 | -107.2424
-12 | -1.0407 | 0.00979 | -0.053 | -106.3023
-11.5 | -0.9883 | 0.00938 | -0.0527 | -105.3625
-11 | -0.934 | 0.00904 | -0.0526 | -103.3186
-10.5 | -0.8785 | 0.00874 | -0.0527 | -100.5149
-10 | -0.823 | 0.00843 | -0.0529 | -97.6275
-9.5 | -0.7666 | 0.00814 | -0.0531 | -94.1769
-9 | -0.7092 | 0.00788 | -0.0535 | -90
-8.5 | -0.6515 | 0.00766 | -0.054 | -85.0522
-8 | -0.5937 | 0.00742 | -0.0545 | -80.0135
-7.5 | -0.5353 | 0.00719 | -0.0551 | -74.4506
-7 | -0.4764 | 0.00699 | -0.0557 | -68.1545
-6.5 | -0.4174 | 0.0068 | -0.0564 | -61.3824
-6 | -0.3583 | 0.00662 | -0.0571 | -54.1239
-5.5 | -0.2987 | 0.00644 | -0.0579 | -46.382
-5 | -0.2389 | 0.00627 | -0.0587 | -38.1021
-4.5 | -0.1793 | 0.00608 | -0.0595 | -29.4901
-4 | -0.1199 | 0.00589 | -0.0604 | -20.3565
-3.5 | -0.06 | 0.00567 | -0.0612 | -10.582
-3 | 0 | 0.00548 | -0.0622 | 0
-2.5 | 0.0596 | 0.00527 | -0.0631 | 11.3093
-2 | 0.1198 | 0.0051 | -0.0641 | 23.4902
-1.5 | 0.1798 | 0.00491 | -0.0651 | 36.6191
-1 | 0.2391 | 0.00463 | -0.066 | 51.6415
-0.5 | 0.2989 | 0.00439 | -0.0671 | 68.0866
0 | 0.3589 | 0.00428 | -0.0681 | 83.8551
0.5 | 0.4198 | 0.00424 | -0.0693 | 99.0094
1 | 0.4803 | 0.00429 | -0.0703 | 111.958
1.5 | 0.5412 | 0.0043 | -0.0715 | 125.8605
2 | 0.6013 | 0.00437 | -0.0725 | 137.5973
2.5 | 0.6612 | 0.00447 | -0.0736 | 147.9195
3 | 0.7211 | 0.00458 | -0.0746 | 157.4454
3.5 | 0.7809 | 0.00468 | -0.0756 | 166.859
4 | 0.8399 | 0.00484 | -0.0766 | 173.5331
4.5 | 0.8981 | 0.00502 | -0.0774 | 178.9044
5 | 0.954 | 0.00537 | -0.0779 | 177.6536
5.5 | 1.0057 | 0.00597 | -0.0777 | 168.459
6 | 1.0537 | 0.00668 | -0.077 | 157.7395
6.5 | 1.1031 | 0.00722 | -0.0765 | 152.7839
7 | 1.1532 | 0.00764 | -0.0761 | 150.9424
7.5 | 1.2009 | 0.00811 | -0.0752 | 148.0764
8 | 1.2448 | 0.00863 | -0.0738 | 144.241
8.5 | 1.2856 | 0.00914 | -0.0718 | 140.6565
9 | 1.3079 | 0.00969 | -0.0662 | 134.9742
9.5 | 1.3185 | 0.01068 | -0.0594 | 123.4551
10 | 1.3381 | 0.01181 | -0.0548 | 113.3023
10.5 | 1.3511 | 0.01343 | -0.0499 | 100.6031
11 | 1.3728 | 0.01489 | -0.0465 | 92.1961
11.5 | 1.3934 | 0.01653 | -0.0433 | 84.2952
12 | 1.4093 | 0.01854 | -0.0398 | 76.014
12.5 | 1.4313 | 0.02031 | -0.0373 | 70.4727
13 | 1.4525 | 0.02222 | -0.0349 | 65.369
13.5 | 1.4722 | 0.0243 | -0.0325 | 60.5844
14 | 1.525 | 0.02617 | -0.0365 | 58.2728

## 131. Re 16M Mach 0.10 (1)
BIGFOIL.COM POLAR EXPORT
GA 35-420
GA 35-420 |  |  |  | Cl Max: | 1.932 | at alpha= | 17.5 | deg
JavaFoil+Calcfoil stall+Eppler ext transition |  |  |  | L/D Max: | 137.564 | at alpha= | 5 | deg
Re: | 16000000 |  |  | Cd Min: | 0.00526 | at alpha= | 0 | deg
Mach: | 0.1 |  |  | Cl=0 at alpha= | -3.0079 | deg
|  |  |  | @ Cl=0.1, Cd= | 0.0058544
|  |  |  | @ Cl=0.4, Cd= | 0.0052797
|  |  |  | @ Cl=0.6, Cd= | 0.0056859
alpha (deg) | Cl | Cd | Cm | Cl/Cd
-20 | -0.977 | 0.08341 | -0.025 | -11.711
-19.5 | -0.998 | 0.07381 | -0.026 | -13.523
-19 | -1.016 | 0.06559 | -0.027 | -15.499
-18.5 | -1.033 | 0.05828 | -0.028 | -17.72
-18 | -1.055 | 0.04699 | -0.03 | -22.45
-17.5 | -1.067 | 0.04136 | -0.031 | -25.797
-17 | -1.077 | 0.03635 | -0.032 | -29.619
-16.5 | -1.078 | 0.03362 | -0.033 | -32.073
-16 | -1.082 | 0.02936 | -0.034 | -36.853
-15.5 | -1.084 | 0.02491 | -0.035 | -43.531
-15 | -1.077 | 0.02295 | -0.036 | -46.942
-14.5 | -1.069 | 0.02045 | -0.037 | -52.248
-14 | -1.056 | 0.01845 | -0.038 | -57.221
-13.5 | -1.039 | 0.01647 | -0.039 | -63.103
-13 | -1.018 | 0.01493 | -0.04 | -68.186
-12.5 | -0.992 | 0.01386 | -0.041 | -71.586
-12 | -0.965 | 0.01243 | -0.042 | -77.626
-11.5 | -0.931 | 0.01152 | -0.043 | -80.861
-11 | -0.897 | 0.01026 | -0.044 | -87.433
-10.5 | -0.857 | 0.00953 | -0.045 | -89.963
-10 | -0.814 | 0.00949 | -0.046 | -85.83
-9.5 | -0.768 | 0.00855 | -0.047 | -89.861
-9 | -0.717 | 0.00787 | -0.048 | -91.17
-8.5 | -0.664 | 0.00759 | -0.049 | -87.549
-8 | -0.609 | 0.00785 | -0.05 | -77.62
-7.5 | -0.552 | 0.00799 | -0.051 | -69.074
-7 | -0.494 | 0.00731 | -0.052 | -67.588
-6.5 | -0.434 | 0.00753 | -0.053 | -57.649
-6 | -0.373 | 0.00664 | -0.054 | -56.206
-5.5 | -0.312 | 0.00715 | -0.055 | -43.597
-5 | -0.25 | 0.00677 | -0.056 | -36.918
-4.5 | -0.188 | 0.00662 | -0.057 | -28.325
-4 | -0.125 | 0.0064 | -0.057 | -19.524
-3.5 | -0.062 | 0.00624 | -0.058 | -9.91
-3 | 0.001 | 0.00601 | -0.059 | 0.231
-2.5 | 0.065 | 0.00592 | -0.06 | 10.975
-2 | 0.129 | 0.0058 | -0.061 | 22.194
-1.5 | 0.192 | 0.00576 | -0.062 | 33.368
-1 | 0.256 | 0.0055 | -0.063 | 46.491
-0.5 | 0.32 | 0.00543 | -0.064 | 58.806
0 | 0.386 | 0.00526 | -0.065 | 73.34
0.5 | 0.45 | 0.00535 | -0.066 | 84.174
1 | 0.514 | 0.00546 | -0.067 | 94.231
1.5 | 0.578 | 0.00549 | -0.068 | 105.416
2 | 0.642 | 0.00606 | -0.069 | 106.048
2.5 | 0.706 | 0.0063 | -0.07 | 112.119
3 | 0.77 | 0.00651 | -0.071 | 118.353
3.5 | 0.834 | 0.0064 | -0.072 | 130.289
4 | 0.892 | 0.00671 | -0.073 | 132.867
4.5 | 0.955 | 0.00694 | -0.074 | 137.448
5 | 1.017 | 0.00739 | -0.074 | 137.564
5.5 | 1.08 | 0.00825 | -0.075 | 130.916
6 | 1.13 | 0.00896 | -0.076 | 125.999
6.5 | 1.182 | 0.00945 | -0.076 | 125.05
7 | 1.237 | 0.01013 | -0.076 | 122.176
7.5 | 1.292 | 0.0108 | -0.077 | 119.62
8 | 1.346 | 0.01152 | -0.078 | 116.82
8.5 | 1.398 | 0.01229 | -0.079 | 113.746
9 | 1.45 | 0.01312 | -0.079 | 110.53
9.5 | 1.501 | 0.01404 | -0.08 | 106.88
10 | 1.55 | 0.01508 | -0.081 | 102.798
10.5 | 1.596 | 0.01595 | -0.081 | 100.038
11 | 1.639 | 0.01685 | -0.082 | 97.312
11.5 | 1.681 | 0.01766 | -0.083 | 95.182
12 | 1.719 | 0.01881 | -0.083 | 91.392
12.5 | 1.755 | 0.01982 | -0.084 | 88.558
13 | 1.788 | 0.02077 | -0.085 | 86.11
13.5 | 1.816 | 0.02278 | -0.085 | 79.739
14 | 1.843 | 0.02398 | -0.086 | 76.844
14.5 | 1.865 | 0.02562 | -0.087 | 72.822
15 | 1.886 | 0.02711 | -0.087 | 69.555
15.5 | 1.902 | 0.02868 | -0.088 | 66.326
16 | 1.915 | 0.03034 | -0.088 | 63.105
16.5 | 1.924 | 0.03208 | -0.089 | 59.972
17 | 1.93 | 0.03387 | -0.09 | 56.981
17.5 | 1.932 | 0.0357 | -0.09 | 54.11
18 | 1.931 | 0.03772 | -0.091 | 51.188
18.5 | 1.925 | 0.03996 | -0.091 | 48.177
19 | 1.917 | 0.04223 | -0.092 | 45.401
19.5 | 1.906 | 0.04467 | -0.092 | 42.673
20 | 1.892 | 0.04719 | -0.093 | 40.089

## 132. Re 16M Mach 0.10 (2)
BIGFOIL.COM POLAR EXPORT
GA 35-420
GA 35-420 |  |  |  | Cl Max: | 1.5254 | at alpha= | 14 | deg
XFOIL ncrit=9 |  |  |  | L/D Max: | 179.821 | at alpha= | 4.5 | deg
Re: | 16000000 |  |  | Cd Min: | 0.03424 | at alpha= | -20 | deg
Mach: | 0.1 |  |  | Cl=0 at alpha= | -3.0008 | deg
|  |  |  | @ Cl=0.1, Cd= | 0.0051617
|  |  |  | @ Cl=0.4, Cd= | 0.0042611
|  |  |  | @ Cl=0.6, Cd= | 0.0043646
alpha (deg) | Cl | Cd | Cm | Cl/Cd
-20 | -1.4762 | 0.03424 | -0.0883 | -43.1133
-19.5 | -1.4685 | 0.0305 | -0.0882 | -48.1475
-19 | -1.455 | 0.02751 | -0.0876 | -52.8899
-18.5 | -1.4409 | 0.02477 | -0.0865 | -58.1712
-18 | -1.4225 | 0.02246 | -0.0851 | -63.3348
-17.5 | -1.4034 | 0.02038 | -0.0832 | -68.8616
-17 | -1.3823 | 0.01856 | -0.0811 | -74.4774
-16.5 | -1.3618 | 0.0169 | -0.0785 | -80.5799
-16 | -1.3398 | 0.01547 | -0.0754 | -86.6063
-15.5 | -1.3174 | 0.01428 | -0.0719 | -92.2549
-15 | -1.2959 | 0.01327 | -0.0676 | -97.6564
-14.5 | -1.2787 | 0.01262 | -0.0616 | -101.3233
-14 | -1.2395 | 0.01202 | -0.0591 | -103.1198
-13.5 | -1.1967 | 0.01139 | -0.0573 | -105.0658
-13 | -1.1491 | 0.01089 | -0.056 | -105.5188
-12.5 | -1.1005 | 0.01034 | -0.055 | -106.4313
-12 | -1.0485 | 0.00991 | -0.0544 | -105.8022
-11.5 | -0.9956 | 0.0095 | -0.054 | -104.8
-11 | -0.9412 | 0.00912 | -0.0537 | -103.2018
-10.5 | -0.8853 | 0.00881 | -0.0537 | -100.4881
-10 | -0.8292 | 0.0085 | -0.0538 | -97.5529
-9.5 | -0.7724 | 0.00819 | -0.054 | -94.3101
-9 | -0.7146 | 0.00793 | -0.0543 | -90.1135
-8.5 | -0.6563 | 0.0077 | -0.0547 | -85.2338
-8 | -0.598 | 0.00746 | -0.0551 | -80.1609
-7.5 | -0.5392 | 0.00722 | -0.0556 | -74.6814
-7 | -0.4798 | 0.00701 | -0.0563 | -68.4451
-6.5 | -0.4203 | 0.00683 | -0.0569 | -61.5373
-6 | -0.3608 | 0.00664 | -0.0576 | -54.3373
-5.5 | -0.3007 | 0.00646 | -0.0584 | -46.548
-5 | -0.2405 | 0.00628 | -0.0592 | -38.2962
-4.5 | -0.1804 | 0.00611 | -0.06 | -29.5254
-4 | -0.1205 | 0.00591 | -0.0608 | -20.3892
-3.5 | -0.0603 | 0.00568 | -0.0617 | -10.6162
-3 | 0.0001 | 0.00549 | -0.0626 | 0.018215
-2.5 | 0.0601 | 0.00528 | -0.0635 | 11.3826
-2 | 0.1208 | 0.0051 | -0.0645 | 23.6863
-1.5 | 0.1811 | 0.00491 | -0.0655 | 36.8839
-1 | 0.2408 | 0.00464 | -0.0664 | 51.8966
-0.5 | 0.3011 | 0.00439 | -0.0675 | 68.5877
0 | 0.3615 | 0.00428 | -0.0685 | 84.4626
0.5 | 0.4227 | 0.00425 | -0.0697 | 99.4588
1 | 0.4836 | 0.0043 | -0.0708 | 112.4651
1.5 | 0.545 | 0.00431 | -0.0719 | 126.4501
2 | 0.6055 | 0.00437 | -0.073 | 138.5584
2.5 | 0.6659 | 0.00447 | -0.074 | 148.9709
3 | 0.7262 | 0.00459 | -0.075 | 158.2135
3.5 | 0.7864 | 0.00468 | -0.0761 | 168.0342
4 | 0.8458 | 0.00485 | -0.077 | 174.3918
4.5 | 0.9045 | 0.00503 | -0.0778 | 179.8211
5 | 0.9608 | 0.00538 | -0.0783 | 178.5874
5.5 | 1.0128 | 0.00597 | -0.0781 | 169.6482
6 | 1.0612 | 0.00668 | -0.0774 | 158.8623
6.5 | 1.11 | 0.00726 | -0.0767 | 152.8926
7 | 1.1603 | 0.00768 | -0.0762 | 151.0807
7.5 | 1.2076 | 0.00817 | -0.0752 | 147.8091
8 | 1.2506 | 0.00871 | -0.0734 | 143.5821
8.5 | 1.2898 | 0.00924 | -0.071 | 139.5887
9 | 1.3039 | 0.00987 | -0.0639 | 132.1074
9.5 | 1.3183 | 0.01093 | -0.058 | 120.613
10 | 1.3383 | 0.01214 | -0.0535 | 110.2389
10.5 | 1.3511 | 0.01386 | -0.0486 | 97.482
11 | 1.3708 | 0.01549 | -0.0451 | 88.4958
11.5 | 1.3922 | 0.01716 | -0.0419 | 81.1305
12 | 1.4089 | 0.01918 | -0.0386 | 73.4567
12.5 | 1.4306 | 0.02103 | -0.036 | 68.0266
13 | 1.4519 | 0.02301 | -0.0337 | 63.0987
13.5 | 1.471 | 0.02521 | -0.0313 | 58.3499
14 | 1.5254 | 0.0275 | -0.0361 | 55.4691

## 133. Re 16M Mach 0.25 (1)
BIGFOIL.COM POLAR EXPORT
GA 35-420
GA 35-420 |  |  |  | Cl Max: | 1.856 | at alpha= | 15.5 | deg
JavaFoil+Calcfoil stall+Eppler ext transition |  |  |  | L/D Max: | 136.889 | at alpha= | 4.5 | deg
Re: | 16000000 |  |  | Cd Min: | 0.0054 | at alpha= | 0.5 | deg
Mach: | 0.25 |  |  | Cl=0 at alpha= | -3.0077 | deg
|  |  |  | @ Cl=0.1, Cd= | 0.0059489
|  |  |  | @ Cl=0.4, Cd= | 0.0055718
|  |  |  | @ Cl=0.6, Cd= | 0.0056654
alpha (deg) | Cl | Cd | Cm | Cl/Cd
-18.5 | -0.687 | 0.12052 | -0.023 | -5.703
-18 | -0.731 | 0.10784 | -0.025 | -6.777
-17.5 | -0.786 | 0.08159 | -0.028 | -9.635
-17 | -0.823 | 0.07275 | -0.029 | -11.316
-16.5 | -0.866 | 0.05757 | -0.031 | -15.037
-16 | -0.906 | 0.04387 | -0.033 | -20.642
-15.5 | -0.927 | 0.03973 | -0.034 | -23.326
-15 | -0.95 | 0.03273 | -0.036 | -29.034
-14.5 | -0.964 | 0.02823 | -0.037 | -34.154
-14 | -0.976 | 0.02315 | -0.038 | -42.165
-13.5 | -0.978 | 0.02008 | -0.039 | -48.684
-13 | -0.972 | 0.01788 | -0.041 | -54.341
-12.5 | -0.96 | 0.01599 | -0.042 | -60.026
-12 | -0.941 | 0.01441 | -0.043 | -65.302
-11.5 | -0.917 | 0.01369 | -0.044 | -66.984
-11 | -0.888 | 0.01194 | -0.045 | -74.407
-10.5 | -0.857 | 0.01035 | -0.046 | -82.751
-10 | -0.817 | 0.01017 | -0.047 | -80.416
-9.5 | -0.774 | 0.0096 | -0.048 | -80.663
-9 | -0.728 | 0.00859 | -0.049 | -84.709
-8.5 | -0.677 | 0.00783 | -0.05 | -86.418
-8 | -0.622 | 0.00811 | -0.051 | -76.685
-7.5 | -0.565 | 0.00825 | -0.052 | -68.479
-7 | -0.506 | 0.00747 | -0.053 | -67.747
-6.5 | -0.445 | 0.00774 | -0.054 | -57.426
-6 | -0.383 | 0.00671 | -0.055 | -57.049
-5.5 | -0.32 | 0.00707 | -0.056 | -45.221
-5 | -0.257 | 0.00694 | -0.057 | -36.977
-4.5 | -0.193 | 0.007 | -0.058 | -27.495
-4 | -0.128 | 0.00652 | -0.059 | -19.675
-3.5 | -0.064 | 0.00635 | -0.06 | -10.004
-3 | 0.001 | 0.00621 | -0.061 | 0.229
-2.5 | 0.067 | 0.00602 | -0.062 | 11.102
-2 | 0.132 | 0.00588 | -0.063 | 22.478
-1.5 | 0.198 | 0.00571 | -0.064 | 34.581
-1 | 0.263 | 0.00563 | -0.065 | 46.724
-0.5 | 0.328 | 0.00551 | -0.066 | 59.607
0 | 0.397 | 0.00558 | -0.067 | 71.053
0.5 | 0.463 | 0.0054 | -0.068 | 85.64
1 | 0.528 | 0.00547 | -0.069 | 96.684
1.5 | 0.594 | 0.00561 | -0.07 | 105.991
2 | 0.66 | 0.00622 | -0.071 | 106.049
2.5 | 0.726 | 0.00645 | -0.072 | 112.559
3 | 0.791 | 0.00667 | -0.073 | 118.588
3.5 | 0.857 | 0.00654 | -0.074 | 130.972
4 | 0.916 | 0.0069 | -0.075 | 132.625
4.5 | 0.98 | 0.00716 | -0.076 | 136.889
5 | 1.045 | 0.00764 | -0.077 | 136.792
5.5 | 1.094 | 0.00865 | -0.076 | 126.531
6 | 1.148 | 0.0096 | -0.077 | 119.681
6.5 | 1.207 | 0.01003 | -0.078 | 120.298
7 | 1.265 | 0.01078 | -0.078 | 117.286
7.5 | 1.321 | 0.01153 | -0.079 | 114.578
8 | 1.375 | 0.01239 | -0.08 | 110.964
8.5 | 1.428 | 0.01322 | -0.08 | 108.042
9 | 1.48 | 0.01418 | -0.081 | 104.387
9.5 | 1.53 | 0.01543 | -0.082 | 99.183
10 | 1.58 | 0.01639 | -0.082 | 96.367
10.5 | 1.624 | 0.01736 | -0.083 | 93.555
11 | 1.665 | 0.01837 | -0.084 | 90.655
11.5 | 1.704 | 0.01931 | -0.085 | 88.233
12 | 1.739 | 0.02043 | -0.085 | 85.084
12.5 | 1.769 | 0.02182 | -0.086 | 81.085
13 | 1.796 | 0.02292 | -0.087 | 78.369
13.5 | 1.817 | 0.02546 | -0.087 | 71.339
14 | 1.834 | 0.02709 | -0.088 | 67.702
14.5 | 1.847 | 0.02871 | -0.088 | 64.332
15 | 1.854 | 0.03066 | -0.089 | 60.465
15.5 | 1.856 | 0.03231 | -0.09 | 57.443
16 | 1.852 | 0.03457 | -0.09 | 53.576
16.5 | 1.842 | 0.03651 | -0.091 | 50.456
17 | 1.827 | 0.0391 | -0.091 | 46.728
17.5 | 1.806 | 0.04144 | -0.092 | 43.568
18 | 1.778 | 0.04437 | -0.092 | 40.084
18.5 | 1.746 | 0.04679 | -0.093 | 37.318
19 | 1.707 | 0.05046 | -0.093 | 33.835
19.5 | 1.663 | 0.05383 | -0.094 | 30.902
20 | 1.615 | 0.05744 | -0.094 | 28.11

## 134. Re 16M Mach 0.25 (2)
BIGFOIL.COM POLAR EXPORT
GA 35-420
GA 35-420 |  |  |  | Cl Max: | 1.6992 | at alpha= | 19 | deg
XFOIL ncrit=9 |  |  |  | L/D Max: | 184.714 | at alpha= | 5 | deg
Re: | 16000000 |  |  | Cd Min: | 0.08544 | at alpha= | 20 | deg
Mach: | 0.25 |  |  | Cl=0 at alpha= | -3.0064 | deg
|  |  |  | @ Cl=0.1, Cd= | 0.0052289
|  |  |  | @ Cl=0.4, Cd= | 0.0043
|  |  |  | @ Cl=0.6, Cd= | 0.0043877
alpha (deg) | Cl | Cd | Cm | Cl/Cd
-20 | -1.3914 | 0.05277 | -0.0963 | -26.3673
-19.5 | -1.3966 | 0.04654 | -0.0984 | -30.0086
-19 | -1.4019 | 0.04072 | -0.0998 | -34.4278
-18.5 | -1.396 | 0.03609 | -0.1003 | -38.6811
-18 | -1.3915 | 0.03169 | -0.1001 | -43.9098
-17.5 | -1.3788 | 0.02819 | -0.0992 | -48.911
-17 | -1.3629 | 0.02518 | -0.0978 | -54.1263
-16.5 | -1.3462 | 0.02243 | -0.0959 | -60.0178
-16 | -1.3252 | 0.02014 | -0.0936 | -65.7994
-15.5 | -1.3014 | 0.0182 | -0.0909 | -71.5055
-15 | -1.2766 | 0.01649 | -0.0877 | -77.4166
-14.5 | -1.2511 | 0.01505 | -0.0841 | -83.1296
-14 | -1.2293 | 0.01369 | -0.0796 | -89.7955
-13.5 | -1.2109 | 0.01264 | -0.0736 | -95.7991
-13 | -1.1817 | 0.01203 | -0.0682 | -98.2294
-12.5 | -1.1361 | 0.01137 | -0.0656 | -99.9208
-12 | -1.0873 | 0.01073 | -0.0634 | -101.3327
-11.5 | -1.035 | 0.01017 | -0.0618 | -101.7699
-11 | -0.9794 | 0.00969 | -0.0607 | -101.0733
-10.5 | -0.9229 | 0.00923 | -0.0598 | -99.9892
-10 | -0.864 | 0.00889 | -0.0593 | -97.1879
-9.5 | -0.8045 | 0.00854 | -0.0589 | -94.2037
-9 | -0.7446 | 0.00819 | -0.0587 | -90.9158
-8.5 | -0.6836 | 0.00793 | -0.0587 | -86.2043
-8 | -0.6222 | 0.00769 | -0.0588 | -80.9103
-7.5 | -0.5607 | 0.00741 | -0.059 | -75.668
-7 | -0.4989 | 0.00716 | -0.0594 | -69.6788
-6.5 | -0.4367 | 0.00697 | -0.0598 | -62.6542
-6 | -0.3745 | 0.00676 | -0.0603 | -55.3994
-5.5 | -0.3118 | 0.00657 | -0.0609 | -47.4581
-5 | -0.2492 | 0.00638 | -0.0616 | -39.0596
-4.5 | -0.1866 | 0.00622 | -0.0623 | -30
-4 | -0.1241 | 0.00601 | -0.0631 | -20.6489
-3.5 | -0.0616 | 0.00577 | -0.0639 | -10.6759
-3 | 0.0008 | 0.00557 | -0.0648 | 0.14363
-2.5 | 0.0631 | 0.00534 | -0.0657 | 11.8165
-2 | 0.1262 | 0.00515 | -0.0667 | 24.5049
-1.5 | 0.1885 | 0.00496 | -0.0676 | 38.004
-1 | 0.2506 | 0.00465 | -0.0686 | 53.8925
-0.5 | 0.3129 | 0.00443 | -0.0697 | 70.6321
0 | 0.3757 | 0.0043 | -0.0708 | 87.3721
0.5 | 0.4392 | 0.0043 | -0.0719 | 102.1395
1 | 0.5026 | 0.00433 | -0.0731 | 116.0739
1.5 | 0.5661 | 0.00435 | -0.0742 | 130.1379
2 | 0.6291 | 0.00442 | -0.0754 | 142.3303
2.5 | 0.6922 | 0.00449 | -0.0764 | 154.1648
3 | 0.7548 | 0.00462 | -0.0775 | 163.3766
3.5 | 0.8172 | 0.00474 | -0.0785 | 172.4051
4 | 0.8789 | 0.00492 | -0.0793 | 178.6382
4.5 | 0.94 | 0.0051 | -0.0801 | 184.3137
5 | 0.9993 | 0.00541 | -0.0806 | 184.7135
5.5 | 1.0539 | 0.00594 | -0.0804 | 177.4242
6 | 1.1009 | 0.00679 | -0.0789 | 162.1355
6.5 | 1.1479 | 0.00748 | -0.0774 | 153.4626
7 | 1.1974 | 0.00795 | -0.0762 | 150.6164
7.5 | 1.2402 | 0.00854 | -0.0738 | 145.2225
8 | 1.2708 | 0.0091 | -0.0692 | 139.6484
8.5 | 1.2792 | 0.01005 | -0.0612 | 127.2836
9 | 1.2962 | 0.01133 | -0.0556 | 114.4042
9.5 | 1.318 | 0.01272 | -0.0513 | 103.6164
10 | 1.3348 | 0.01452 | -0.0468 | 91.9284
10.5 | 1.3484 | 0.01664 | -0.0423 | 81.0337
11 | 1.3609 | 0.01899 | -0.0382 | 71.664
11.5 | 1.3815 | 0.02105 | -0.0351 | 65.6295
12 | 1.3977 | 0.02353 | -0.032 | 59.4008
12.5 | 1.4155 | 0.02608 | -0.0293 | 54.2753
13 | 1.4366 | 0.02854 | -0.0271 | 50.3364
14 | 1.514 | 0.03386 | -0.03 | 44.7135
14.5 | 1.5389 | 0.03713 | -0.0298 | 41.4463
15 | 1.5761 | 0.04068 | -0.0321 | 38.7439
15.5 | 1.6161 | 0.04456 | -0.0355 | 36.268
16 | 1.6503 | 0.04818 | -0.0373 | 34.2528
16.5 | 1.6642 | 0.052 | -0.0361 | 32.0038
17 | 1.673 | 0.05633 | -0.0348 | 29.7
17.5 | 1.6845 | 0.0605 | -0.0338 | 27.843
18 | 1.6934 | 0.06482 | -0.0327 | 26.1247
18.5 | 1.6986 | 0.06966 | -0.0318 | 24.3842
19 | 1.6992 | 0.07486 | -0.0309 | 22.6984
19.5 | 1.6972 | 0.08026 | -0.0299 | 21.1463
20 | 1.6932 | 0.08544 | -0.0285 | 19.8174

## 135. Re 16M Mach 0.50 (1)
BIGFOIL.COM POLAR EXPORT
GA 35-420
GA 35-420 |  |  |  | Cl Max: | 1.689 | at alpha= | 10.5 | deg
JavaFoil+Calcfoil stall+Eppler ext transition |  |  |  | L/D Max: | 115.216 | at alpha= | 3 | deg
Re: | 16000000 |  |  | Cd Min: | 0.00567 | at alpha= | -0.5 | deg
Mach: | 0.5 |  |  | Cl=0 at alpha= | -3.0137 | deg
|  |  |  | @ Cl=0.1, Cd= | 0.006446
|  |  |  | @ Cl=0.4, Cd= | 0.0058029
|  |  |  | @ Cl=0.6, Cd= | 0.0060497
alpha (deg) | Cl | Cd | Cm | Cl/Cd
-20 | -0.991 | 0.18376 | -0.022 | -5.395
-19.5 | -0.962 | 0.17637 | -0.023 | -5.453
-19 | -0.932 | 0.17405 | -0.023 | -5.355
-18.5 | -0.902 | 0.17058 | -0.023 | -5.29
-18 | -0.873 | 0.16781 | -0.023 | -5.202
-17.5 | -0.845 | 0.14912 | -0.024 | -5.663
-17 | -0.823 | 0.12616 | -0.026 | -6.524
-16.5 | -0.8 | 0.11107 | -0.028 | -7.207
-16 | -0.773 | 0.10326 | -0.029 | -7.487
-15.5 | -0.743 | 0.09955 | -0.029 | -7.463
-15 | -0.711 | 0.09715 | -0.029 | -7.319
-14.5 | -0.677 | 0.09674 | -0.028 | -7.001
-14 | -0.645 | 0.09445 | -0.027 | -6.827
-13.5 | -0.614 | 0.092 | -0.027 | -6.674
-13 | -0.587 | 0.09022 | -0.028 | -6.505
-12.5 | -0.565 | 0.07713 | -0.032 | -7.322
-12 | -0.539 | 0.06845 | -0.034 | -7.872
-11.5 | -0.545 | 0.03812 | -0.043 | -14.294
-11 | -0.532 | 0.02558 | -0.047 | -20.787
-10.5 | -0.509 | 0.02012 | -0.049 | -25.293
-10 | -0.435 | 0.04323 | -0.042 | -10.065
-9.5 | -0.552 | 0.01999 | -0.051 | -27.622
-9 | -0.673 | 0.01427 | -0.053 | -47.196
-8.5 | -0.676 | 0.011 | -0.055 | -61.506
-8 | -0.646 | 0.01003 | -0.057 | -64.398
-7.5 | -0.601 | 0.01001 | -0.058 | -60.088
-7 | -0.548 | 0.00869 | -0.059 | -63.04
-6.5 | -0.487 | 0.00892 | -0.06 | -54.564
-6 | -0.422 | 0.008 | -0.062 | -52.756
-5.5 | -0.354 | 0.00768 | -0.063 | -46.109
-5 | -0.285 | 0.00795 | -0.064 | -35.794
-4.5 | -0.214 | 0.00709 | -0.065 | -30.192
-4 | -0.143 | 0.007 | -0.066 | -20.405
-3.5 | -0.071 | 0.00681 | -0.067 | -10.407
-3 | 0.002 | 0.00642 | -0.068 | 0.248
-2.5 | 0.075 | 0.00647 | -0.069 | 11.536
-2 | 0.148 | 0.0064 | -0.07 | 23.079
-1.5 | 0.221 | 0.0062 | -0.071 | 35.628
-1 | 0.294 | 0.00578 | -0.072 | 50.841
-0.5 | 0.367 | 0.00567 | -0.074 | 64.706
0 | 0.444 | 0.00598 | -0.075 | 74.156
0.5 | 0.517 | 0.00619 | -0.076 | 83.566
1 | 0.591 | 0.00603 | -0.077 | 97.955
1.5 | 0.664 | 0.00619 | -0.078 | 107.256
2 | 0.738 | 0.00653 | -0.079 | 113.066
2.5 | 0.811 | 0.00714 | -0.08 | 113.581
3 | 0.873 | 0.00758 | -0.08 | 115.216
3.5 | 0.939 | 0.00826 | -0.081 | 113.632
4 | 0.997 | 0.00884 | -0.081 | 112.72
4.5 | 1.064 | 0.00937 | -0.082 | 113.569
5 | 1.129 | 0.01029 | -0.083 | 109.773
5.5 | 1.194 | 0.01122 | -0.084 | 106.467
6 | 1.259 | 0.01234 | -0.084 | 102.039
6.5 | 1.322 | 0.01338 | -0.085 | 98.754
7 | 1.383 | 0.01458 | -0.086 | 94.881
7.5 | 1.441 | 0.01571 | -0.087 | 91.705
8 | 1.495 | 0.01725 | -0.088 | 86.672
8.5 | 1.546 | 0.01883 | -0.088 | 82.113
9 | 1.593 | 0.02088 | -0.089 | 76.28
9.5 | 1.635 | 0.02232 | -0.09 | 73.272
10 | 1.671 | 0.02413 | -0.09 | 69.277
10.5 | 1.689 | 0.02603 | -0.091 | 64.877
11 | 1.685 | 0.0281 | -0.092 | 59.95
11.5 | 1.646 | 0.03027 | -0.093 | 54.388
12 | 1.526 | 0.03556 | -0.093 | 42.923
12.5 | 1.04 | 0.04117 | -0.093 | 25.262
13 | 1.069 | 0.04515 | -0.094 | 23.671
13.5 | 1.101 | 0.04591 | -0.095 | 23.974
14 | 1.127 | 0.05186 | -0.095 | 21.739
14.5 | 1.152 | 0.05653 | -0.095 | 20.387
15 | 1.182 | 0.06007 | -0.096 | 19.683
15.5 | 1.211 | 0.06465 | -0.096 | 18.728

## 136. Re 16M Mach 0.50 (2)
BIGFOIL.COM POLAR EXPORT
GA 35-420
GA 35-420 |  |  |  | Cl Max: | 1.5986 | at alpha= | 20 | deg
XFOIL ncrit=9 |  |  |  | L/D Max: | 206.228 | at alpha= | 5 | deg
Re: | 16000000 |  |  | Cd Min: | 0.13953 | at alpha= | 20 | deg
Mach: | 0.5 |  |  | Cl=0 at alpha= | -3.0399 | deg
|  |  |  | @ Cl=0.1, Cd= | 0.0055839
|  |  |  | @ Cl=0.4, Cd= | 0.0045305
|  |  |  | @ Cl=0.6, Cd= | 0.0045599
alpha (deg) | Cl | Cd | Cm | Cl/Cd
-9.5 | -0.9361 | 0.01048 | -0.0902 | -89.3225
-9 | -0.8731 | 0.00979 | -0.0855 | -89.1828
-8.5 | -0.8031 | 0.00926 | -0.0821 | -86.7279
-8 | -0.7314 | 0.00877 | -0.0795 | -83.3979
-7.5 | -0.6581 | 0.00838 | -0.0775 | -78.5322
-7 | -0.5844 | 0.00804 | -0.076 | -72.6866
-6.5 | -0.5107 | 0.00767 | -0.0748 | -66.5841
-6 | -0.4363 | 0.00737 | -0.0741 | -59.1995
-5.5 | -0.362 | 0.00713 | -0.0737 | -50.7714
-5 | -0.2881 | 0.00688 | -0.0736 | -41.875
-4.5 | -0.2137 | 0.00666 | -0.0737 | -32.0871
-4 | -0.1399 | 0.00646 | -0.0741 | -21.6563
-3.5 | -0.0668 | 0.00624 | -0.0745 | -10.7051
-3 | 0.0058 | 0.00593 | -0.0751 | 0.97808
-2.5 | 0.0782 | 0.00565 | -0.0757 | 13.8407
-2 | 0.1508 | 0.00543 | -0.0766 | 27.7716
-1 | 0.2951 | 0.00484 | -0.0786 | 60.9711
-0.5 | 0.3677 | 0.00457 | -0.0797 | 80.4595
0 | 0.4413 | 0.00448 | -0.081 | 98.5045
0.5 | 0.5152 | 0.00452 | -0.0822 | 113.9823
1 | 0.5896 | 0.00455 | -0.0835 | 129.5824
1.5 | 0.6633 | 0.00462 | -0.0847 | 143.5714
2 | 0.738 | 0.00468 | -0.0859 | 157.6923
2.5 | 0.8116 | 0.0048 | -0.087 | 169.0833
3 | 0.8866 | 0.00488 | -0.0881 | 181.6803
3.5 | 0.9596 | 0.00506 | -0.0888 | 189.6443
4 | 1.0323 | 0.00524 | -0.0894 | 197.0038
4.5 | 1.1054 | 0.00542 | -0.0899 | 203.9483
5 | 1.1755 | 0.0057 | -0.0898 | 206.2281
5.5 | 1.2386 | 0.00621 | -0.0885 | 199.4525
6 | 1.2908 | 0.00691 | -0.0854 | 186.8017
6.5 | 1.2917 | 0.00812 | -0.074 | 159.0764
7 | 1.2731 | 0.01046 | -0.0619 | 121.7113
7.5 | 1.2736 | 0.01308 | -0.0539 | 97.37
8 | 1.2822 | 0.01569 | -0.0475 | 81.7208
8.5 | 1.2927 | 0.01844 | -0.0418 | 70.103
9 | 1.295 | 0.02178 | -0.0359 | 59.4582
9.5 | 1.3065 | 0.02497 | -0.0313 | 52.3228
10 | 1.3054 | 0.02914 | -0.0266 | 44.7975
10.5 | 1.3148 | 0.03297 | -0.0229 | 39.8787
11 | 1.3202 | 0.03728 | -0.0196 | 35.4131
11.5 | 1.3339 | 0.04132 | -0.017 | 32.2822
12 | 1.3463 | 0.04568 | -0.0148 | 29.4724
12.5 | 1.3636 | 0.04994 | -0.013 | 27.3048
13 | 1.3823 | 0.05424 | -0.0115 | 25.4849
13.5 | 1.4052 | 0.05839 | -0.0102 | 24.0658
14 | 1.4252 | 0.06226 | -0.0081 | 22.8911
14.5 | 1.4972 | 0.06944 | -0.0187 | 21.5611
15 | 1.4969 | 0.07373 | -0.0141 | 20.3025
15.5 | 1.5251 | 0.07939 | -0.0156 | 19.2102
16 | 1.519 | 0.08315 | -0.0097 | 18.2682
16.5 | 1.5356 | 0.08852 | -0.0093 | 17.3475
17 | 1.5495 | 0.09464 | -0.0098 | 16.3726
17.5 | 1.562 | 0.10116 | -0.0109 | 15.4409
18 | 1.5728 | 0.10809 | -0.0124 | 14.5508
18.5 | 1.5826 | 0.11535 | -0.0144 | 13.72
19 | 1.5925 | 0.12273 | -0.0167 | 12.9756
19.5 | 1.5983 | 0.13076 | -0.0197 | 12.2232
20 | 1.5986 | 0.13953 | -0.0234 | 11.457

## 137. Re 18M Mach 0.00 (1)
BIGFOIL.COM POLAR EXPORT
GA 35-420
GA 35-420 |  |  |  | Cl Max: | 1.95 | at alpha= | 18 | deg
JavaFoil+Calcfoil stall+Eppler ext transition |  |  |  | L/D Max: | 135.709 | at alpha= | 5 | deg
Re: | 18000000 |  |  | Cd Min: | 0.00532 | at alpha= | 0 | deg
Mach: | 0 |  |  | Cl=0 at alpha= | -3.0079 | deg
|  |  |  | @ Cl=0.1, Cd= | 0.0057667
|  |  |  | @ Cl=0.4, Cd= | 0.0053375
|  |  |  | @ Cl=0.6, Cd= | 0.0058131
alpha (deg) | Cl | Cd | Cm | Cl/Cd
-20 | -1.033 | 0.07217 | -0.026 | -14.309
-19.5 | -1.048 | 0.06452 | -0.027 | -16.249
-19 | -1.063 | 0.05766 | -0.028 | -18.43
-18.5 | -1.075 | 0.05149 | -0.029 | -20.876
-18 | -1.091 | 0.04309 | -0.03 | -25.308
-17.5 | -1.102 | 0.0369 | -0.031 | -29.86
-17 | -1.107 | 0.03252 | -0.032 | -34.041
-16.5 | -1.106 | 0.03034 | -0.033 | -36.446
-16 | -1.105 | 0.02682 | -0.034 | -41.208
-15.5 | -1.104 | 0.02293 | -0.035 | -48.14
-15 | -1.094 | 0.0212 | -0.036 | -51.598
-14.5 | -1.082 | 0.01909 | -0.037 | -56.681
-14 | -1.067 | 0.01725 | -0.038 | -61.818
-13.5 | -1.048 | 0.01545 | -0.039 | -67.841
-13 | -1.025 | 0.01415 | -0.04 | -72.443
-12.5 | -0.997 | 0.01314 | -0.041 | -75.876
-12 | -0.968 | 0.01187 | -0.042 | -81.542
-11.5 | -0.933 | 0.01151 | -0.043 | -81.115
-11 | -0.896 | 0.01031 | -0.044 | -86.953
-10.5 | -0.858 | 0.0096 | -0.045 | -89.338
-10 | -0.814 | 0.0087 | -0.046 | -93.569
-9.5 | -0.766 | 0.00794 | -0.047 | -96.524
-9 | -0.715 | 0.00765 | -0.048 | -93.445
-8.5 | -0.662 | 0.0079 | -0.049 | -83.774
-8 | -0.607 | 0.00709 | -0.05 | -85.578
-7.5 | -0.55 | 0.00755 | -0.051 | -72.843
-7 | -0.492 | 0.00762 | -0.052 | -64.566
-6.5 | -0.432 | 0.00694 | -0.053 | -62.289
-6 | -0.372 | 0.00653 | -0.053 | -56.923
-5.5 | -0.31 | 0.00703 | -0.054 | -44.137
-5 | -0.249 | 0.00645 | -0.055 | -38.598
-4.5 | -0.187 | 0.00626 | -0.056 | -29.825
-4 | -0.124 | 0.00626 | -0.057 | -19.857
-3.5 | -0.062 | 0.00617 | -0.058 | -9.979
-3 | 0.001 | 0.00619 | -0.059 | 0.223
-2.5 | 0.065 | 0.0058 | -0.06 | 11.146
-2 | 0.128 | 0.00574 | -0.061 | 22.303
-1.5 | 0.191 | 0.00545 | -0.062 | 35.132
-1 | 0.255 | 0.00546 | -0.063 | 46.61
-0.5 | 0.318 | 0.0055 | -0.064 | 57.791
0 | 0.384 | 0.00532 | -0.065 | 72.233
0.5 | 0.448 | 0.00539 | -0.066 | 83.161
1 | 0.512 | 0.00544 | -0.067 | 94.047
1.5 | 0.575 | 0.00561 | -0.068 | 102.538
2 | 0.639 | 0.00613 | -0.068 | 104.328
2.5 | 0.703 | 0.00628 | -0.069 | 111.853
3 | 0.766 | 0.00624 | -0.07 | 122.834
3.5 | 0.83 | 0.00641 | -0.071 | 129.499
4 | 0.887 | 0.00671 | -0.072 | 132.212
4.5 | 0.95 | 0.00706 | -0.073 | 134.548
5 | 1.012 | 0.00746 | -0.074 | 135.709
5.5 | 1.074 | 0.00837 | -0.075 | 128.377
6 | 1.136 | 0.00885 | -0.076 | 128.445
6.5 | 1.18 | 0.00926 | -0.076 | 127.379
7 | 1.233 | 0.00997 | -0.076 | 123.68
7.5 | 1.288 | 0.01058 | -0.077 | 121.718
8 | 1.342 | 0.01129 | -0.078 | 118.844
8.5 | 1.394 | 0.01199 | -0.078 | 116.296
9 | 1.446 | 0.01277 | -0.079 | 113.286
9.5 | 1.496 | 0.01381 | -0.08 | 108.344
10 | 1.546 | 0.01458 | -0.08 | 106.022
10.5 | 1.592 | 0.01538 | -0.081 | 103.491
11 | 1.636 | 0.01623 | -0.082 | 100.801
11.5 | 1.678 | 0.01703 | -0.082 | 98.507
12 | 1.717 | 0.01793 | -0.083 | 95.774
12.5 | 1.753 | 0.0191 | -0.084 | 91.815
13 | 1.787 | 0.02008 | -0.084 | 89.007
13.5 | 1.816 | 0.02172 | -0.085 | 83.618
14 | 1.844 | 0.02338 | -0.086 | 78.852
14.5 | 1.868 | 0.02459 | -0.086 | 75.979
15 | 1.89 | 0.02596 | -0.087 | 72.789
15.5 | 1.908 | 0.02746 | -0.087 | 69.494
16 | 1.923 | 0.02892 | -0.088 | 66.499
16.5 | 1.935 | 0.03065 | -0.089 | 63.125
17 | 1.943 | 0.03231 | -0.089 | 60.142
17.5 | 1.948 | 0.03407 | -0.09 | 57.19
18 | 1.95 | 0.03593 | -0.09 | 54.278
18.5 | 1.948 | 0.03805 | -0.091 | 51.202
19 | 1.944 | 0.0402 | -0.091 | 48.354
19.5 | 1.936 | 0.04244 | -0.092 | 45.625
20 | 1.925 | 0.04502 | -0.092 | 42.765

## 138. Re 18M Mach 0.00 (2)
BIGFOIL.COM POLAR EXPORT
GA 35-420
GA 35-420 |  |  |  | Cl Max: | 1.7714 | at alpha= | 20 | deg
XFOIL ncrit=9 |  |  |  | L/D Max: | 176.634 | at alpha= | 4.5 | deg
Re: | 18000000 |  |  | Cd Min: | 0.06674 | at alpha= | 20 | deg
Mach: | 0 |  |  | Cl=0 at alpha= | -2.9983 | deg
|  |  |  | @ Cl=0.1, Cd= | 0.0050961
|  |  |  | @ Cl=0.4, Cd= | 0.0042398
|  |  |  | @ Cl=0.6, Cd= | 0.0043195
alpha (deg) | Cl | Cd | Cm | Cl/Cd
-20 | -1.5025 | 0.03032 | -0.0858 | -49.5547
-19.5 | -1.4927 | 0.02712 | -0.0852 | -55.0406
-19 | -1.4761 | 0.02465 | -0.0842 | -59.8824
-18.5 | -1.4603 | 0.02225 | -0.0828 | -65.6315
-18 | -1.4393 | 0.02037 | -0.0811 | -70.6578
-17.5 | -1.4197 | 0.01852 | -0.0791 | -76.6577
-17 | -1.3962 | 0.01705 | -0.0768 | -81.8886
-16.5 | -1.3748 | 0.01562 | -0.0739 | -88.0154
-16 | -1.3524 | 0.01443 | -0.0707 | -93.7214
-15.5 | -1.3311 | 0.01342 | -0.0667 | -99.1878
-15 | -1.3169 | 0.01263 | -0.0606 | -104.2676
-14.5 | -1.2811 | 0.01211 | -0.0577 | -105.7886
-14 | -1.2382 | 0.01156 | -0.056 | -107.1107
-13.5 | -1.1935 | 0.01098 | -0.0546 | -108.6976
-13 | -1.1448 | 0.01052 | -0.0538 | -108.8213
-12.5 | -1.0955 | 0.01 | -0.053 | -109.55
-12 | -1.0434 | 0.00962 | -0.0526 | -108.4615
-11.5 | -0.9903 | 0.00923 | -0.0524 | -107.2914
-11 | -0.9361 | 0.00886 | -0.0524 | -105.6546
-10.5 | -0.8805 | 0.00858 | -0.0525 | -102.6224
-10 | -0.8245 | 0.00829 | -0.0527 | -99.4572
-9.5 | -0.768 | 0.00798 | -0.053 | -96.2406
-9 | -0.7106 | 0.00773 | -0.0534 | -91.9276
-8.5 | -0.6528 | 0.00752 | -0.0539 | -86.8085
-8 | -0.5946 | 0.00729 | -0.0544 | -81.5638
-7.5 | -0.5362 | 0.00705 | -0.055 | -76.0567
-7 | -0.4773 | 0.00685 | -0.0556 | -69.6788
-6.5 | -0.4181 | 0.0067 | -0.0563 | -62.403
-6 | -0.3589 | 0.0065 | -0.0571 | -55.2154
-5.5 | -0.2991 | 0.00633 | -0.0579 | -47.2512
-5 | -0.2394 | 0.00616 | -0.0587 | -38.8636
-4.5 | -0.1797 | 0.00601 | -0.0595 | -29.9002
-4 | -0.12 | 0.0058 | -0.0604 | -20.6897
-3.5 | -0.0601 | 0.00559 | -0.0613 | -10.7513
-3 | -0.0002 | 0.00542 | -0.0622 | -0.0369
-2.5 | 0.0596 | 0.00521 | -0.0631 | 11.4395
-2 | 0.1199 | 0.00504 | -0.0641 | 23.7897
-1.5 | 0.1799 | 0.00492 | -0.0651 | 36.565
-1 | 0.2396 | 0.00463 | -0.0661 | 51.7495
-0.5 | 0.2991 | 0.00442 | -0.0671 | 67.6697
0 | 0.3594 | 0.00426 | -0.0682 | 84.3662
0.5 | 0.4197 | 0.00423 | -0.0693 | 99.2199
1 | 0.4808 | 0.00425 | -0.0704 | 113.1294
1.5 | 0.5411 | 0.0043 | -0.0715 | 125.8372
2 | 0.6016 | 0.00432 | -0.0726 | 139.2593
2.5 | 0.6614 | 0.00442 | -0.0736 | 149.638
3 | 0.7211 | 0.00456 | -0.0746 | 158.136
3.5 | 0.7805 | 0.00469 | -0.0756 | 166.4179
4 | 0.8393 | 0.00487 | -0.0765 | 172.3409
4.5 | 0.8973 | 0.00508 | -0.0773 | 176.6339
5 | 0.9527 | 0.00546 | -0.0777 | 174.4872
5.5 | 1.0026 | 0.00615 | -0.0773 | 163.0244
6 | 1.0518 | 0.00679 | -0.0767 | 154.9043
6.5 | 1.1022 | 0.00727 | -0.0764 | 151.6094
7 | 1.1529 | 0.00767 | -0.076 | 150.3129
7.5 | 1.2004 | 0.00813 | -0.0752 | 147.6507
8 | 1.2468 | 0.00856 | -0.0741 | 145.6542
8.5 | 1.2865 | 0.00912 | -0.0719 | 141.0636
9 | 1.3096 | 0.00966 | -0.0665 | 135.5694
9.5 | 1.3228 | 0.01055 | -0.06 | 125.3839
10 | 1.3416 | 0.01167 | -0.0553 | 114.9614
10.5 | 1.3575 | 0.01315 | -0.0506 | 103.2319
11 | 1.3767 | 0.0147 | -0.0469 | 93.6531
11.5 | 1.3995 | 0.01622 | -0.0438 | 86.2824
12 | 1.4187 | 0.01803 | -0.0407 | 78.6855
12.5 | 1.439 | 0.01987 | -0.038 | 72.4207
13 | 1.464 | 0.02153 | -0.0358 | 67.9981
13.5 | 1.4846 | 0.02353 | -0.0335 | 63.0939
14 | 1.5064 | 0.02552 | -0.0315 | 59.0282
14.5 | 1.5508 | 0.02796 | -0.0348 | 55.4649
15 | 1.5828 | 0.03047 | -0.0355 | 51.9462
15.5 | 1.6262 | 0.03301 | -0.0385 | 49.2639
16 | 1.6702 | 0.03631 | -0.0428 | 45.9983
16.5 | 1.7011 | 0.03958 | -0.0446 | 42.9788
17 | 1.7157 | 0.04289 | -0.0434 | 40.0023
17.5 | 1.733 | 0.046 | -0.0425 | 37.6739
18 | 1.7421 | 0.04993 | -0.0415 | 34.8908
18.5 | 1.7506 | 0.05399 | -0.0406 | 32.4245
19 | 1.7574 | 0.05825 | -0.0398 | 30.17
19.5 | 1.7683 | 0.06203 | -0.0391 | 28.5072
20 | 1.7714 | 0.06674 | -0.0385 | 26.5418

## 139. Re 18M Mach 0.10 (1)
BIGFOIL.COM POLAR EXPORT
GA 35-420
GA 35-420 |  |  |  | Cl Max: | 1.934 | at alpha= | 17.5 | deg
JavaFoil+Calcfoil stall+Eppler ext transition |  |  |  | L/D Max: | 135.389 | at alpha= | 5 | deg
Re: | 18000000 |  |  | Cd Min: | 0.00531 | at alpha= | 0 | deg
Mach: | 0.1 |  |  | Cl=0 at alpha= | -3.0079 | deg
|  |  |  | @ Cl=0.1, Cd= | 0.0057844
|  |  |  | @ Cl=0.4, Cd= | 0.0053341
|  |  |  | @ Cl=0.6, Cd= | 0.005815
alpha (deg) | Cl | Cd | Cm | Cl/Cd
-20 | -0.979 | 0.08133 | -0.025 | -12.039
-19.5 | -1.001 | 0.07096 | -0.026 | -14.108
-19 | -1.019 | 0.06289 | -0.027 | -16.207
-18.5 | -1.036 | 0.05614 | -0.028 | -18.446
-18 | -1.054 | 0.0468 | -0.03 | -22.53
-17.5 | -1.067 | 0.0412 | -0.031 | -25.896
-17 | -1.079 | 0.03472 | -0.032 | -31.082
-16.5 | -1.081 | 0.03232 | -0.033 | -33.451
-16 | -1.084 | 0.02848 | -0.034 | -38.064
-15.5 | -1.085 | 0.02441 | -0.035 | -44.469
-15 | -1.079 | 0.02227 | -0.036 | -48.439
-14.5 | -1.07 | 0.01987 | -0.037 | -53.871
-14 | -1.057 | 0.01785 | -0.038 | -59.247
-13.5 | -1.041 | 0.01601 | -0.039 | -65.022
-13 | -1.02 | 0.01449 | -0.04 | -70.364
-12.5 | -0.994 | 0.01349 | -0.041 | -73.648
-12 | -0.966 | 0.01211 | -0.042 | -79.753
-11.5 | -0.932 | 0.01172 | -0.043 | -79.525
-11 | -0.896 | 0.01044 | -0.044 | -85.802
-10.5 | -0.858 | 0.00976 | -0.045 | -87.972
-10 | -0.815 | 0.00881 | -0.046 | -92.603
-9.5 | -0.769 | 0.00804 | -0.047 | -95.625
-9 | -0.717 | 0.00775 | -0.048 | -92.612
-8.5 | -0.664 | 0.00795 | -0.049 | -83.553
-8 | -0.609 | 0.00718 | -0.05 | -84.863
-7.5 | -0.552 | 0.00783 | -0.051 | -70.538
-7 | -0.494 | 0.0072 | -0.052 | -68.576
-6.5 | -0.434 | 0.007 | -0.053 | -62.046
-6 | -0.373 | 0.00648 | -0.054 | -57.571
-5.5 | -0.312 | 0.00709 | -0.055 | -43.976
-5 | -0.25 | 0.0064 | -0.056 | -39.091
-4.5 | -0.188 | 0.0063 | -0.057 | -29.764
-4 | -0.125 | 0.0065 | -0.057 | -19.204
-3.5 | -0.062 | 0.00634 | -0.058 | -9.764
-3 | 0.001 | 0.00619 | -0.059 | 0.224
-2.5 | 0.065 | 0.00585 | -0.06 | 11.113
-2 | 0.129 | 0.00573 | -0.061 | 22.464
-1.5 | 0.192 | 0.00548 | -0.062 | 35.059
-1 | 0.256 | 0.0055 | -0.063 | 46.509
-0.5 | 0.32 | 0.00549 | -0.064 | 58.215
0 | 0.386 | 0.00531 | -0.065 | 72.781
0.5 | 0.45 | 0.00542 | -0.066 | 83.075
1 | 0.514 | 0.00543 | -0.067 | 94.703
1.5 | 0.578 | 0.00565 | -0.068 | 102.42
2 | 0.642 | 0.00613 | -0.069 | 104.808
2.5 | 0.706 | 0.00629 | -0.07 | 112.285
3 | 0.77 | 0.00628 | -0.071 | 122.625
3.5 | 0.834 | 0.00645 | -0.072 | 129.274
4 | 0.892 | 0.00672 | -0.073 | 132.709
4.5 | 0.955 | 0.00707 | -0.074 | 135.004
5 | 1.017 | 0.00751 | -0.074 | 135.389
5.5 | 1.08 | 0.00834 | -0.075 | 129.485
6 | 1.142 | 0.0089 | -0.076 | 128.226
6.5 | 1.184 | 0.00939 | -0.076 | 126.117
7 | 1.238 | 0.01009 | -0.077 | 122.682
7.5 | 1.293 | 0.0107 | -0.077 | 120.795
8 | 1.347 | 0.01145 | -0.078 | 117.678
8.5 | 1.4 | 0.01214 | -0.079 | 115.293
9 | 1.452 | 0.01295 | -0.079 | 112.057
9.5 | 1.502 | 0.014 | -0.08 | 107.308
10 | 1.551 | 0.01481 | -0.081 | 104.744
10.5 | 1.598 | 0.01561 | -0.081 | 102.342
11 | 1.641 | 0.01648 | -0.082 | 99.59
11.5 | 1.683 | 0.01731 | -0.083 | 97.228
12 | 1.721 | 0.01822 | -0.083 | 94.446
12.5 | 1.757 | 0.01942 | -0.084 | 90.463
13 | 1.79 | 0.02044 | -0.085 | 87.588
13.5 | 1.818 | 0.02221 | -0.085 | 81.852
14 | 1.844 | 0.02368 | -0.086 | 77.879
14.5 | 1.867 | 0.02509 | -0.087 | 74.426
15 | 1.887 | 0.0265 | -0.087 | 71.216
15.5 | 1.903 | 0.02811 | -0.088 | 67.704
16 | 1.917 | 0.02954 | -0.088 | 64.872
16.5 | 1.926 | 0.03146 | -0.089 | 61.221
17 | 1.932 | 0.03309 | -0.09 | 58.379
17.5 | 1.934 | 0.03488 | -0.09 | 55.437
18 | 1.932 | 0.03684 | -0.091 | 52.447
18.5 | 1.927 | 0.03905 | -0.091 | 49.345
19 | 1.919 | 0.04126 | -0.092 | 46.51
19.5 | 1.908 | 0.04364 | -0.092 | 43.725
20 | 1.893 | 0.04641 | -0.093 | 40.796

## 140. Re 18M Mach 0.10 (2)
BIGFOIL.COM POLAR EXPORT
GA 35-420
GA 35-420 |  |  |  | Cl Max: | 1.7597 | at alpha= | 20 | deg
XFOIL ncrit=9 |  |  |  | L/D Max: | 177.544 | at alpha= | 4.5 | deg
Re: | 18000000 |  |  | Cd Min: | 0.06991 | at alpha= | 20 | deg
Mach: | 0.1 |  |  | Cl=0 at alpha= | -2.9992 | deg
|  |  |  | @ Cl=0.1, Cd= | 0.0051247
|  |  |  | @ Cl=0.4, Cd= | 0.0042475
|  |  |  | @ Cl=0.6, Cd= | 0.0043181
alpha (deg) | Cl | Cd | Cm | Cl/Cd
-20 | -1.4903 | 0.03301 | -0.0885 | -45.1469
-19.5 | -1.4829 | 0.02938 | -0.0882 | -50.4731
-19 | -1.4709 | 0.02637 | -0.0873 | -55.7793
-18.5 | -1.4561 | 0.02373 | -0.0861 | -61.3611
-18 | -1.4366 | 0.02159 | -0.0845 | -66.5401
-17.5 | -1.417 | 0.01958 | -0.0826 | -72.3698
-17 | -1.3939 | 0.01795 | -0.0804 | -77.6546
-16.5 | -1.3714 | 0.01642 | -0.0778 | -83.5201
-16 | -1.3487 | 0.0151 | -0.0746 | -89.3179
-15.5 | -1.3255 | 0.01397 | -0.0711 | -94.8819
-15 | -1.3073 | 0.01297 | -0.0661 | -100.7941
-14.5 | -1.286 | 0.01238 | -0.0606 | -103.8772
-14 | -1.2447 | 0.01179 | -0.0585 | -105.5725
-13.5 | -1.2001 | 0.01123 | -0.0568 | -106.8655
-13 | -1.1527 | 0.01069 | -0.0556 | -107.8297
-12.5 | -1.1027 | 0.01019 | -0.0547 | -108.2139
-12 | -1.0514 | 0.00973 | -0.054 | -108.0576
-11.5 | -0.9976 | 0.00935 | -0.0537 | -106.6952
-11 | -0.9434 | 0.00894 | -0.0535 | -105.5257
-10.5 | -0.8875 | 0.00864 | -0.0535 | -102.7199
-10 | -0.8308 | 0.00836 | -0.0536 | -99.378
-9.5 | -0.7739 | 0.00804 | -0.0538 | -96.2562
-9 | -0.7161 | 0.00777 | -0.0541 | -92.1622
-8.5 | -0.6577 | 0.00756 | -0.0545 | -86.9974
-8 | -0.599 | 0.00733 | -0.055 | -81.719
-7.5 | -0.5401 | 0.00708 | -0.0555 | -76.2853
-7 | -0.4807 | 0.00688 | -0.0562 | -69.8692
-6.5 | -0.4211 | 0.00672 | -0.0568 | -62.6637
-6 | -0.3614 | 0.00652 | -0.0575 | -55.4294
-5.5 | -0.3012 | 0.00635 | -0.0583 | -47.4331
-5 | -0.241 | 0.00618 | -0.0591 | -38.9968
-4.5 | -0.1808 | 0.00603 | -0.0599 | -29.9834
-4 | -0.1206 | 0.00582 | -0.0608 | -20.7216
-3.5 | -0.0603 | 0.00561 | -0.0617 | -10.7487
-3 | -0.0001 | 0.00544 | -0.0626 | -0.018382
-2.5 | 0.0602 | 0.00522 | -0.0635 | 11.5326
-1.5 | 0.1813 | 0.00493 | -0.0655 | 36.7748
-1 | 0.2414 | 0.00463 | -0.0665 | 52.1382
-0.5 | 0.3012 | 0.00443 | -0.0675 | 67.991
0 | 0.362 | 0.00426 | -0.0686 | 84.9765
0.5 | 0.4227 | 0.00424 | -0.0697 | 99.6934
1 | 0.4841 | 0.00425 | -0.0708 | 113.9059
1.5 | 0.5449 | 0.0043 | -0.0719 | 126.7209
2 | 0.6059 | 0.00432 | -0.073 | 140.2546
2.5 | 0.6661 | 0.00442 | -0.0741 | 150.7014
3 | 0.7262 | 0.00457 | -0.0751 | 158.9059
3.5 | 0.786 | 0.0047 | -0.076 | 167.234
4 | 0.8453 | 0.00487 | -0.0769 | 173.5729
4.5 | 0.9037 | 0.00509 | -0.0777 | 177.5442
5.5 | 1.01 | 0.00614 | -0.0777 | 164.4951
6 | 1.0589 | 0.00681 | -0.077 | 155.4919
6.5 | 1.1091 | 0.00732 | -0.0765 | 151.5164
7 | 1.1599 | 0.00771 | -0.0761 | 150.441
7.5 | 1.207 | 0.00819 | -0.0751 | 147.3748
8 | 1.2527 | 0.00864 | -0.0738 | 144.9884
8.5 | 1.2908 | 0.00922 | -0.0712 | 140
9 | 1.3048 | 0.00985 | -0.0641 | 132.467
10 | 1.3421 | 0.01198 | -0.054 | 112.0284
10.5 | 1.3564 | 0.01362 | -0.0493 | 99.5888
11 | 1.3754 | 0.01525 | -0.0455 | 90.1902
11.5 | 1.3967 | 0.01692 | -0.0424 | 82.5473
12 | 1.4169 | 0.01874 | -0.0394 | 75.6083
12.5 | 1.4374 | 0.02064 | -0.0366 | 69.6415
13 | 1.4607 | 0.02249 | -0.0344 | 64.9489
13.5 | 1.4802 | 0.02466 | -0.0321 | 60.0243
14 | 1.5018 | 0.02675 | -0.03 | 56.1421
14.5 | 1.5509 | 0.02901 | -0.0337 | 53.4609
15 | 1.5832 | 0.03165 | -0.0345 | 50.0221
15.5 | 1.6215 | 0.03472 | -0.0373 | 46.7022
16 | 1.6662 | 0.03799 | -0.0414 | 43.8589
16.5 | 1.7003 | 0.04108 | -0.0434 | 41.39
17 | 1.7126 | 0.0447 | -0.0422 | 38.3132
17.5 | 1.726 | 0.04831 | -0.0412 | 35.7276
18 | 1.7344 | 0.05234 | -0.0401 | 33.1372
18.5 | 1.7485 | 0.05589 | -0.0393 | 31.2847
19 | 1.7525 | 0.06048 | -0.0384 | 28.9765
19.5 | 1.7572 | 0.06506 | -0.0377 | 27.0089
20 | 1.7597 | 0.06991 | -0.0371 | 25.1709

## 141. Re 18M Mach 0.25 (1)
BIGFOIL.COM POLAR EXPORT
GA 35-420
GA 35-420 |  |  |  | Cl Max: | 1.857 | at alpha= | 15.5 | deg
JavaFoil+Calcfoil stall+Eppler ext transition |  |  |  | L/D Max: | 135.056 | at alpha= | 4.5 | deg
Re: | 18000000 |  |  | Cd Min: | 0.00543 | at alpha= | 0.5 | deg
Mach: | 0.25 |  |  | Cl=0 at alpha= | -3.0077 | deg
|  |  |  | @ Cl=0.1, Cd= | 0.0058945
|  |  |  | @ Cl=0.4, Cd= | 0.0056209
|  |  |  | @ Cl=0.6, Cd= | 0.0057273
alpha (deg) | Cl | Cd | Cm | Cl/Cd
-19 | -0.644 | 0.12887 | -0.022 | -5.001
-18.5 | -0.689 | 0.11841 | -0.023 | -5.815
-18 | -0.733 | 0.10446 | -0.025 | -7.018
-17.5 | -0.789 | 0.07817 | -0.028 | -10.1
-17 | -0.828 | 0.06842 | -0.03 | -12.103
-16.5 | -0.867 | 0.05606 | -0.031 | -15.473
-16 | -0.908 | 0.04202 | -0.033 | -21.617
-15.5 | -0.929 | 0.03855 | -0.034 | -24.096
-15 | -0.951 | 0.03273 | -0.036 | -29.041
-14.5 | -0.967 | 0.02715 | -0.037 | -35.607
-14 | -0.979 | 0.02211 | -0.038 | -44.261
-13.5 | -0.979 | 0.01964 | -0.04 | -49.817
-13 | -0.973 | 0.01731 | -0.041 | -56.215
-12.5 | -0.961 | 0.01557 | -0.042 | -61.709
-12 | -0.943 | 0.01401 | -0.043 | -67.298
-11.5 | -0.918 | 0.01293 | -0.044 | -70.992
-11 | -0.889 | 0.01167 | -0.045 | -76.227
-10.5 | -0.855 | 0.01116 | -0.046 | -76.632
-10 | -0.819 | 0.00942 | -0.047 | -86.932
-9.5 | -0.776 | 0.00886 | -0.048 | -87.489
-9 | -0.729 | 0.00839 | -0.05 | -86.885
-8.5 | -0.677 | 0.00826 | -0.05 | -81.935
-8 | -0.622 | 0.00736 | -0.051 | -84.496
-7.5 | -0.565 | 0.00815 | -0.052 | -69.309
-7 | -0.506 | 0.0074 | -0.053 | -68.332
-6.5 | -0.445 | 0.00718 | -0.054 | -61.955
-6 | -0.383 | 0.00664 | -0.055 | -57.617
-5.5 | -0.32 | 0.00701 | -0.056 | -45.643
-5 | -0.257 | 0.00653 | -0.057 | -39.305
-4.5 | -0.193 | 0.00665 | -0.058 | -28.97
-4 | -0.128 | 0.00663 | -0.059 | -19.335
-3.5 | -0.064 | 0.00645 | -0.06 | -9.844
-3 | 0.001 | 0.00636 | -0.061 | 0.224
-2.5 | 0.067 | 0.00593 | -0.062 | 11.26
-2 | 0.132 | 0.00586 | -0.063 | 22.546
-1.5 | 0.198 | 0.00554 | -0.064 | 35.684
-1 | 0.263 | 0.00557 | -0.065 | 47.237
-0.5 | 0.328 | 0.00561 | -0.066 | 58.543
0 | 0.397 | 0.00563 | -0.067 | 70.484
0.5 | 0.463 | 0.00543 | -0.068 | 85.26
1 | 0.528 | 0.00553 | -0.069 | 95.545
1.5 | 0.594 | 0.00567 | -0.07 | 104.819
2 | 0.66 | 0.0063 | -0.071 | 104.809
2.5 | 0.726 | 0.00647 | -0.072 | 112.168
3 | 0.791 | 0.00641 | -0.073 | 123.442
3.5 | 0.857 | 0.00659 | -0.074 | 130.115
4 | 0.916 | 0.00688 | -0.075 | 133.149
4.5 | 0.98 | 0.00726 | -0.076 | 135.056
5 | 1.045 | 0.00776 | -0.077 | 134.531
5.5 | 1.094 | 0.00877 | -0.076 | 124.733
6 | 1.149 | 0.00961 | -0.077 | 119.589
6.5 | 1.208 | 0.01003 | -0.078 | 120.373
7 | 1.266 | 0.01072 | -0.078 | 118.096
7.5 | 1.322 | 0.01142 | -0.079 | 115.691
8 | 1.376 | 0.01229 | -0.08 | 112.015
8.5 | 1.429 | 0.01304 | -0.08 | 109.611
9 | 1.482 | 0.014 | -0.081 | 105.832
9.5 | 1.532 | 0.01514 | -0.082 | 101.178
10 | 1.581 | 0.01605 | -0.083 | 98.494
10.5 | 1.625 | 0.01698 | -0.083 | 95.755
11 | 1.667 | 0.01798 | -0.084 | 92.722
11.5 | 1.705 | 0.01895 | -0.085 | 89.988
12 | 1.74 | 0.02002 | -0.085 | 86.942
12.5 | 1.771 | 0.02121 | -0.086 | 83.511
13 | 1.797 | 0.02336 | -0.087 | 76.912
13.5 | 1.818 | 0.02488 | -0.087 | 73.078
14 | 1.836 | 0.02639 | -0.088 | 69.547
14.5 | 1.848 | 0.02808 | -0.089 | 65.824
15 | 1.856 | 0.02998 | -0.089 | 61.893
15.5 | 1.857 | 0.03187 | -0.09 | 58.281
16 | 1.854 | 0.03367 | -0.09 | 55.049
16.5 | 1.844 | 0.03581 | -0.091 | 51.49
17 | 1.829 | 0.03813 | -0.091 | 47.958
17.5 | 1.807 | 0.04062 | -0.092 | 44.497
18 | 1.78 | 0.04328 | -0.092 | 41.128
18.5 | 1.748 | 0.04584 | -0.093 | 38.125
19 | 1.709 | 0.04927 | -0.093 | 34.685
19.5 | 1.665 | 0.05259 | -0.094 | 31.663
20 | 1.616 | 0.05635 | -0.094 | 28.674

## 142. Re 18M Mach 0.25 (2)
BIGFOIL.COM POLAR EXPORT
GA 35-420
GA 35-420 |  |  |  | Cl Max: | 1.7134 | at alpha= | 20 | deg
XFOIL ncrit=9 |  |  |  | L/D Max: | 182.763 | at alpha= | 4.5 | deg
Re: | 18000000 |  |  | Cd Min: | 0.08441 | at alpha= | 20 | deg
Mach: | 0.25 |  |  | Cl=0 at alpha= | -3.0064 | deg
|  |  |  | @ Cl=0.1, Cd= | 0.0051751
|  |  |  | @ Cl=0.4, Cd= | 0.0042762
|  |  |  | @ Cl=0.6, Cd= | 0.0043453
alpha (deg) | Cl | Cd | Cm | Cl/Cd
-20 | -1.4051 | 0.05141 | -0.0971 | -27.3313
-19.5 | -1.4134 | 0.04501 | -0.0992 | -31.4019
-19 | -1.4204 | 0.03909 | -0.1005 | -36.3367
-18.5 | -1.4098 | 0.03498 | -0.1006 | -40.303
-18 | -1.4064 | 0.03057 | -0.1003 | -46.0059
-17.5 | -1.3938 | 0.02715 | -0.0992 | -51.337
-17 | -1.378 | 0.0242 | -0.0977 | -56.9421
-16.5 | -1.361 | 0.02154 | -0.0955 | -63.1848
-16 | -1.3386 | 0.01941 | -0.093 | -68.9645
-15.5 | -1.3144 | 0.01753 | -0.0902 | -74.98
-15 | -1.2891 | 0.01594 | -0.0869 | -80.872
-14.5 | -1.2611 | 0.01464 | -0.0833 | -86.1407
-14 | -1.2383 | 0.01339 | -0.0787 | -92.4795
-13.5 | -1.2234 | 0.01241 | -0.0718 | -98.5818
-13 | -1.1879 | 0.01178 | -0.0675 | -100.8404
-12.5 | -1.1404 | 0.01118 | -0.0651 | -102.0036
-12 | -1.091 | 0.01055 | -0.063 | -103.4123
-11.5 | -1.0373 | 0.01002 | -0.0615 | -103.523
-11 | -0.9824 | 0.0095 | -0.0603 | -103.4105
-10.5 | -0.9253 | 0.00907 | -0.0595 | -102.0176
-10 | -0.8663 | 0.0087 | -0.059 | -99.5747
-9.5 | -0.8062 | 0.00838 | -0.0587 | -96.2053
-9 | -0.7463 | 0.00805 | -0.0585 | -92.7081
-8.5 | -0.6853 | 0.00778 | -0.0585 | -88.0848
-8 | -0.6235 | 0.00753 | -0.0587 | -82.8021
-7.5 | -0.5618 | 0.00727 | -0.0589 | -77.2765
-7 | -0.4999 | 0.00704 | -0.0593 | -71.0085
-6.5 | -0.4376 | 0.00685 | -0.0597 | -63.8832
-6 | -0.3751 | 0.00664 | -0.0603 | -56.491
-5.5 | -0.3125 | 0.00644 | -0.0609 | -48.5248
-5 | -0.2497 | 0.00629 | -0.0616 | -39.6979
-4.5 | -0.187 | 0.00612 | -0.0623 | -30.5556
-4 | -0.1242 | 0.00591 | -0.0631 | -21.0152
-3.5 | -0.0618 | 0.00569 | -0.0639 | -10.8612
-3 | 0.0008 | 0.00552 | -0.0648 | 0.14493
-2.5 | 0.0634 | 0.00528 | -0.0657 | 12.0076
-2 | 0.1262 | 0.0051 | -0.0667 | 24.7451
-1.5 | 0.1889 | 0.00496 | -0.0677 | 38.0847
-1 | 0.2512 | 0.00466 | -0.0687 | 53.9056
-0.5 | 0.3132 | 0.00445 | -0.0697 | 70.382
0 | 0.3762 | 0.00428 | -0.0709 | 87.8972
0.5 | 0.4392 | 0.00427 | -0.072 | 102.8571
1 | 0.5031 | 0.00429 | -0.0732 | 117.2727
1.5 | 0.5661 | 0.00434 | -0.0743 | 130.4378
2 | 0.6297 | 0.00435 | -0.0754 | 144.7586
2.5 | 0.6923 | 0.00446 | -0.0765 | 155.2242
3 | 0.7545 | 0.00461 | -0.0775 | 163.6659
3.5 | 0.8171 | 0.00473 | -0.0785 | 172.7484
4 | 0.8791 | 0.00488 | -0.0794 | 180.1434
4.5 | 0.9394 | 0.00514 | -0.08 | 182.7626
5 | 0.9977 | 0.00549 | -0.0804 | 181.7304
5.5 | 1.0508 | 0.0061 | -0.0799 | 172.2623
6 | 1.0991 | 0.00687 | -0.0786 | 159.9854
6.5 | 1.1466 | 0.00754 | -0.0772 | 152.069
7 | 1.1963 | 0.00799 | -0.076 | 149.7247
7.5 | 1.2409 | 0.00852 | -0.074 | 145.6455
8 | 1.2713 | 0.00909 | -0.0693 | 139.857
8.5 | 1.2824 | 0.00997 | -0.0616 | 128.6259
9 | 1.3005 | 0.01117 | -0.0562 | 116.4279
9.5 | 1.3189 | 0.01266 | -0.0513 | 104.1785
10 | 1.3404 | 0.01424 | -0.0473 | 94.1292
10.5 | 1.3521 | 0.01644 | -0.0427 | 82.2445
11 | 1.3669 | 0.01865 | -0.0387 | 73.2922
11.5 | 1.3896 | 0.02059 | -0.0358 | 67.4891
12 | 1.4039 | 0.02314 | -0.0324 | 60.6698
12.5 | 1.4231 | 0.02559 | -0.0298 | 55.6116
13 | 1.4475 | 0.02783 | -0.0278 | 52.0122
13.5 | 1.4689 | 0.03031 | -0.0257 | 48.4626
14.5 | 1.5378 | 0.03619 | -0.028 | 42.4924
15 | 1.569 | 0.03952 | -0.0289 | 39.7014
15.5 | 1.6062 | 0.04283 | -0.031 | 37.5018
16 | 1.6443 | 0.04679 | -0.0341 | 35.1421
16.5 | 1.676 | 0.05122 | -0.0368 | 32.7216
17 | 1.6871 | 0.05533 | -0.0356 | 30.4916
17.5 | 1.703 | 0.05905 | -0.0345 | 28.84
18 | 1.7077 | 0.06382 | -0.0334 | 26.7581
18.5 | 1.7088 | 0.06906 | -0.0325 | 24.7437
19 | 1.7121 | 0.07404 | -0.0316 | 23.124
19.5 | 1.7105 | 0.07951 | -0.0308 | 21.513
20 | 1.7134 | 0.08441 | -0.03 | 20.2985

## 143. Re 18M Mach 0.50 (1)
BIGFOIL.COM POLAR EXPORT
GA 35-420
GA 35-420 |  |  |  | Cl Max: | 1.69 | at alpha= | 10.5 | deg
JavaFoil+Calcfoil stall+Eppler ext transition |  |  |  | L/D Max: | 119.337 | at alpha= | 2.5 | deg
Re: | 18000000 |  |  | Cd Min: | 0.00574 | at alpha= | -0.5 | deg
Mach: | 0.5 |  |  | Cl=0 at alpha= | -3.0137 | deg
|  |  |  | @ Cl=0.1, Cd= | 0.0065501
|  |  |  | @ Cl=0.4, Cd= | 0.0058943
|  |  |  | @ Cl=0.6, Cd= | 0.0061203
alpha (deg) | Cl | Cd | Cm | Cl/Cd
-20 | -0.991 | 0.18678 | -0.022 | -5.305
-19.5 | -0.962 | 0.18299 | -0.023 | -5.257
-19 | -0.932 | 0.17819 | -0.023 | -5.229
-18.5 | -0.903 | 0.17092 | -0.023 | -5.281
-18 | -0.873 | 0.16924 | -0.023 | -5.158
-17.5 | -0.844 | 0.1516 | -0.024 | -5.571
-17 | -0.824 | 0.1243 | -0.026 | -6.632
-16.5 | -0.801 | 0.1109 | -0.028 | -7.222
-16 | -0.773 | 0.10381 | -0.029 | -7.446
-15.5 | -0.743 | 0.09945 | -0.029 | -7.469
-15 | -0.71 | 0.09806 | -0.029 | -7.243
-14.5 | -0.677 | 0.09707 | -0.028 | -6.972
-14 | -0.645 | 0.09528 | -0.027 | -6.765
-13.5 | -0.614 | 0.09316 | -0.027 | -6.589
-13 | -0.587 | 0.08925 | -0.029 | -6.579
-12.5 | -0.566 | 0.0751 | -0.033 | -7.543
-12 | -0.545 | 0.06377 | -0.036 | -8.54
-11.5 | -0.549 | 0.03508 | -0.044 | -15.658
-11 | -0.534 | 0.02457 | -0.047 | -21.745
-10.5 | -0.51 | 0.01935 | -0.049 | -26.376
-10 | -0.445 | 0.03625 | -0.045 | -12.269
-9.5 | -0.554 | 0.01872 | -0.051 | -29.581
-9 | -0.674 | 0.01392 | -0.053 | -48.426
-8.5 | -0.677 | 0.01071 | -0.055 | -63.229
-8 | -0.647 | 0.01049 | -0.057 | -61.659
-7.5 | -0.602 | 0.00914 | -0.058 | -65.849
-7 | -0.549 | 0.00917 | -0.059 | -59.822
-6.5 | -0.488 | 0.00823 | -0.061 | -59.238
-6 | -0.422 | 0.0079 | -0.062 | -53.439
-5.5 | -0.354 | 0.00785 | -0.063 | -45.102
-5 | -0.285 | 0.0073 | -0.064 | -39.009
-4.5 | -0.214 | 0.00707 | -0.065 | -30.287
-4 | -0.143 | 0.00714 | -0.066 | -20.014
-3.5 | -0.071 | 0.00678 | -0.067 | -10.454
-3 | 0.002 | 0.00633 | -0.068 | 0.251
-2.5 | 0.075 | 0.00667 | -0.069 | 11.193
-2 | 0.148 | 0.00632 | -0.07 | 23.387
-1.5 | 0.221 | 0.00599 | -0.071 | 36.874
-1 | 0.294 | 0.00577 | -0.072 | 50.93
-0.5 | 0.367 | 0.00574 | -0.074 | 63.914
0 | 0.444 | 0.0061 | -0.075 | 72.774
0.5 | 0.517 | 0.00627 | -0.076 | 82.545
1 | 0.591 | 0.00605 | -0.077 | 97.644
1.5 | 0.664 | 0.00662 | -0.078 | 100.333
2 | 0.738 | 0.00665 | -0.079 | 110.933
2.5 | 0.811 | 0.0068 | -0.08 | 119.337
3 | 0.872 | 0.0077 | -0.08 | 113.259
3.5 | 0.939 | 0.00832 | -0.081 | 112.775
4 | 0.997 | 0.0088 | -0.081 | 113.308
4.5 | 1.064 | 0.00952 | -0.082 | 111.713
5 | 1.129 | 0.01041 | -0.083 | 108.502
5.5 | 1.195 | 0.01136 | -0.084 | 105.211
6 | 1.259 | 0.01235 | -0.084 | 101.981
6.5 | 1.323 | 0.01335 | -0.085 | 99.065
7 | 1.384 | 0.01445 | -0.086 | 95.795
7.5 | 1.442 | 0.01561 | -0.087 | 92.391
8 | 1.496 | 0.01711 | -0.088 | 87.428
8.5 | 1.548 | 0.01862 | -0.088 | 83.108
9 | 1.594 | 0.02066 | -0.089 | 77.162
9.5 | 1.637 | 0.02194 | -0.09 | 74.612
10 | 1.673 | 0.02366 | -0.091 | 70.716
10.5 | 1.69 | 0.0257 | -0.091 | 65.76
11 | 1.686 | 0.02747 | -0.092 | 61.385
11.5 | 1.648 | 0.02966 | -0.093 | 55.555
12 | 1.528 | 0.03501 | -0.093 | 43.634
12.5 | 1.041 | 0.04018 | -0.094 | 25.915
13 | 1.07 | 0.04412 | -0.094 | 24.249
13.5 | 1.102 | 0.04518 | -0.095 | 24.388
14 | 1.128 | 0.05049 | -0.095 | 22.35
14.5 | 1.141 | 0.06311 | -0.093 | 18.077
15 | 1.174 | 0.0656 | -0.094 | 17.899
15.5 | 1.204 | 0.06981 | -0.095 | 17.247

## 144. Re 18M Mach 0.50 (2)
BIGFOIL.COM POLAR EXPORT
GA 35-420
GA 35-420 |  |  |  | Cl Max: | 1.5393 | at alpha= | 15 | deg
XFOIL ncrit=9 |  |  |  | L/D Max: | 204.904 | at alpha= | 5 | deg
Re: | 18000000 |  |  | Cd Min: | 0.07428 | at alpha= | 15 | deg
Mach: | 0.5 |  |  | Cl=0 at alpha= | -3.0398 | deg
|  |  |  | @ Cl=0.1, Cd= | 0.0055353
|  |  |  | @ Cl=0.4, Cd= | 0.004517
|  |  |  | @ Cl=0.6, Cd= | 0.0045327
alpha (deg) | Cl | Cd | Cm | Cl/Cd
-11.5 | -0.8958 | 0.02403 | -0.1217 | -37.2784
-11 | -0.9304 | 0.01832 | -0.1174 | -50.786
-10.5 | -0.9538 | 0.0141 | -0.1101 | -67.6454
-10 | -0.9632 | 0.01152 | -0.1 | -83.6111
-9.5 | -0.944 | 0.01022 | -0.0895 | -92.3679
-9 | -0.8784 | 0.00956 | -0.085 | -91.8828
-8.5 | -0.8074 | 0.00904 | -0.0817 | -89.3142
-8 | -0.7349 | 0.00858 | -0.0791 | -85.6527
-7.5 | -0.6611 | 0.00821 | -0.0772 | -80.5238
-7 | -0.5865 | 0.00787 | -0.0757 | -74.5235
-6.5 | -0.5123 | 0.00751 | -0.0747 | -68.2157
-6 | -0.4379 | 0.00723 | -0.074 | -60.5671
-5.5 | -0.3633 | 0.007 | -0.0736 | -51.9
-5 | -0.2889 | 0.00675 | -0.0735 | -42.8
-4.5 | -0.2145 | 0.00654 | -0.0737 | -32.7982
-4 | -0.1407 | 0.00636 | -0.074 | -22.1226
-3.5 | -0.067 | 0.00614 | -0.0745 | -10.9121
-3 | 0.0058 | 0.00585 | -0.0751 | 0.99145
-2.5 | 0.0782 | 0.00561 | -0.0758 | 13.9394
-2 | 0.1512 | 0.00536 | -0.0767 | 28.209
-1.5 | 0.2242 | 0.00514 | -0.0777 | 43.6187
-1 | 0.296 | 0.00485 | -0.0787 | 61.0309
-0.5 | 0.3687 | 0.00456 | -0.0798 | 80.8553
0 | 0.4415 | 0.00446 | -0.081 | 98.991
0.5 | 0.5161 | 0.00445 | -0.0823 | 115.9775
1 | 0.5899 | 0.00453 | -0.0835 | 130.2208
1.5 | 0.6644 | 0.00455 | -0.0848 | 146.022
2 | 0.7384 | 0.00462 | -0.086 | 159.8268
2.5 | 0.8128 | 0.00472 | -0.0871 | 172.2034
3 | 0.8874 | 0.0048 | -0.0882 | 184.875
3.5 | 0.9609 | 0.00497 | -0.089 | 193.34
4 | 1.033 | 0.00519 | -0.0895 | 199.0366
4.5 | 1.105 | 0.00542 | -0.0899 | 203.8745
5 | 1.1741 | 0.00573 | -0.0896 | 204.904
5.5 | 1.2368 | 0.00625 | -0.0883 | 197.888
6 | 1.285 | 0.00704 | -0.0845 | 182.5284
6.5 | 1.2799 | 0.00831 | -0.0722 | 154.0193
7 | 1.2678 | 0.0106 | -0.0613 | 119.6038
7.5 | 1.27 | 0.01318 | -0.0535 | 96.3581
8 | 1.2782 | 0.01583 | -0.0471 | 80.7454
8.5 | 1.2924 | 0.01843 | -0.0417 | 70.1248
9 | 1.3001 | 0.02152 | -0.0363 | 60.4136
9.5 | 1.3063 | 0.02496 | -0.0313 | 52.3357
10 | 1.3101 | 0.02885 | -0.0268 | 45.4107
10.5 | 1.319 | 0.0327 | -0.0231 | 40.3364
11 | 1.3254 | 0.03695 | -0.0197 | 35.8701
11.5 | 1.339 | 0.04097 | -0.0171 | 32.6825
12 | 1.3539 | 0.04514 | -0.0149 | 29.9934
12.5 | 1.3729 | 0.04925 | -0.013 | 27.8761
13 | 1.3931 | 0.05343 | -0.0115 | 26.0734
13.5 | 1.4182 | 0.05739 | -0.0102 | 24.7116
14.5 | 1.4672 | 0.06663 | -0.0097 | 22.0201
15 | 1.5393 | 0.07428 | -0.0206 | 20.7229

## 145. Re 20M Mach 0.00 (1)
BIGFOIL.COM POLAR EXPORT
GA 35-420
GA 35-420 |  |  |  | Cl Max: | 1.952 | at alpha= | 18 | deg
JavaFoil+Calcfoil stall+Eppler ext transition |  |  |  | L/D Max: | 135.082 | at alpha= | 5 | deg
Re: | 20000000 |  |  | Cd Min: | 0.00535 | at alpha= | 0 | deg
Mach: | 0 |  |  | Cl=0 at alpha= | -3.0079 | deg
|  |  |  | @ Cl=0.1, Cd= | 0.0055578
|  |  |  | @ Cl=0.4, Cd= | 0.0053575
|  |  |  | @ Cl=0.6, Cd= | 0.005878
alpha (deg) | Cl | Cd | Cm | Cl/Cd
-20 | -1.034 | 0.07066 | -0.026 | -14.639
-19.5 | -1.05 | 0.06316 | -0.027 | -16.626
-19 | -1.065 | 0.0558 | -0.028 | -19.089
-18.5 | -1.078 | 0.04953 | -0.029 | -21.762
-18 | -1.093 | 0.0415 | -0.03 | -26.345
-17.5 | -1.102 | 0.03656 | -0.031 | -30.141
-17 | -1.11 | 0.03143 | -0.032 | -35.299
-16.5 | -1.107 | 0.02953 | -0.033 | -37.505
-16 | -1.107 | 0.02593 | -0.034 | -42.711
-15.5 | -1.105 | 0.02253 | -0.035 | -49.056
-15 | -1.095 | 0.02066 | -0.036 | -53.007
-14.5 | -1.084 | 0.01854 | -0.037 | -58.457
-14 | -1.068 | 0.01683 | -0.038 | -63.432
-13.5 | -1.049 | 0.01508 | -0.039 | -69.604
-13 | -1.026 | 0.01385 | -0.04 | -74.058
-12.5 | -0.998 | 0.01285 | -0.041 | -77.692
-12 | -0.969 | 0.01199 | -0.042 | -80.819
-11.5 | -0.934 | 0.01135 | -0.043 | -82.293
-11 | -0.897 | 0.01016 | -0.044 | -88.254
-10.5 | -0.859 | 0.00904 | -0.045 | -94.992
-10 | -0.815 | 0.00851 | -0.046 | -95.782
-9.5 | -0.766 | 0.00791 | -0.047 | -96.928
-9 | -0.715 | 0.00762 | -0.048 | -93.867
-8.5 | -0.662 | 0.00734 | -0.049 | -90.131
-8 | -0.607 | 0.00765 | -0.05 | -79.363
-7.5 | -0.55 | 0.00703 | -0.051 | -78.291
-7 | -0.492 | 0.00708 | -0.052 | -69.5
-6.5 | -0.432 | 0.00665 | -0.053 | -65.015
-6 | -0.372 | 0.00685 | -0.053 | -54.213
-5.5 | -0.31 | 0.00669 | -0.054 | -46.397
-5 | -0.249 | 0.00637 | -0.055 | -39.049
-4.5 | -0.187 | 0.00622 | -0.056 | -29.999
-4 | -0.124 | 0.0065 | -0.057 | -19.109
-3.5 | -0.062 | 0.00631 | -0.058 | -9.754
-3 | 0.001 | 0.00616 | -0.059 | 0.224
-2.5 | 0.065 | 0.00563 | -0.06 | 11.492
-2 | 0.128 | 0.0055 | -0.061 | 23.274
-1.5 | 0.191 | 0.00566 | -0.062 | 33.83
-1 | 0.255 | 0.00574 | -0.063 | 44.322
-0.5 | 0.318 | 0.00555 | -0.064 | 57.317
0 | 0.384 | 0.00535 | -0.065 | 71.795
0.5 | 0.448 | 0.00538 | -0.066 | 83.201
1 | 0.512 | 0.00556 | -0.067 | 92.017
1.5 | 0.575 | 0.00571 | -0.068 | 100.778
2 | 0.639 | 0.00614 | -0.068 | 104.004
2.5 | 0.703 | 0.00642 | -0.069 | 109.529
3 | 0.766 | 0.00633 | -0.07 | 121.036
3.5 | 0.83 | 0.00644 | -0.071 | 128.79
4 | 0.887 | 0.00709 | -0.072 | 125.159
4.5 | 0.95 | 0.00751 | -0.073 | 126.414
5 | 1.012 | 0.00749 | -0.074 | 135.082
5.5 | 1.074 | 0.00843 | -0.075 | 127.469
6 | 1.136 | 0.00885 | -0.076 | 128.37
6.5 | 1.182 | 0.0092 | -0.076 | 128.401
7 | 1.234 | 0.00989 | -0.076 | 124.772
7.5 | 1.289 | 0.0105 | -0.077 | 122.743
8 | 1.342 | 0.01125 | -0.078 | 119.369
8.5 | 1.395 | 0.01186 | -0.078 | 117.691
9 | 1.447 | 0.01262 | -0.079 | 114.636
9.5 | 1.498 | 0.01356 | -0.08 | 110.419
10 | 1.547 | 0.01432 | -0.08 | 108.063
10.5 | 1.594 | 0.0151 | -0.081 | 105.515
11 | 1.637 | 0.01591 | -0.082 | 102.923
11.5 | 1.679 | 0.01671 | -0.083 | 100.483
12 | 1.718 | 0.01761 | -0.083 | 97.553
12.5 | 1.755 | 0.01851 | -0.084 | 94.795
13 | 1.788 | 0.02029 | -0.084 | 88.117
13.5 | 1.818 | 0.0216 | -0.085 | 84.155
14 | 1.845 | 0.02273 | -0.086 | 81.181
14.5 | 1.87 | 0.02406 | -0.086 | 77.736
15 | 1.891 | 0.02551 | -0.087 | 74.139
15.5 | 1.91 | 0.02689 | -0.088 | 71.029
16 | 1.925 | 0.02855 | -0.088 | 67.412
16.5 | 1.936 | 0.03 | -0.089 | 64.545
17 | 1.945 | 0.03176 | -0.089 | 61.227
17.5 | 1.949 | 0.03349 | -0.09 | 58.207
18 | 1.952 | 0.03529 | -0.09 | 55.302
18.5 | 1.95 | 0.03742 | -0.091 | 52.111
19 | 1.945 | 0.03935 | -0.092 | 49.44
19.5 | 1.938 | 0.04189 | -0.092 | 46.254
20 | 1.927 | 0.04413 | -0.093 | 43.669

## 146. Re 20M Mach 0.00 (2)
BIGFOIL.COM POLAR EXPORT
GA 35-420
GA 35-420 |  |  |  | Cl Max: | 1.6458 | at alpha= | 15 | deg
XFOIL ncrit=9 |  |  |  | L/D Max: | 173.682 | at alpha= | 4.5 | deg
Re: | 20000000 |  |  | Cd Min: | 0.02997 | at alpha= | 15 | deg
Mach: | 0 |  |  | Cl=0 at alpha= | -2.9975 | deg
|  |  |  | @ Cl=0.1, Cd= | 0.0050764
|  |  |  | @ Cl=0.4, Cd= | 0.0042265
|  |  |  | @ Cl=0.6, Cd= | 0.0043285
alpha (deg) | Cl | Cd | Cm | Cl/Cd
-20 | -1.5144 | 0.02935 | -0.0858 | -51.598
-19.5 | -1.5041 | 0.0263 | -0.0849 | -57.1901
-19 | -1.4903 | 0.02368 | -0.0838 | -62.935
-18.5 | -1.4718 | 0.02154 | -0.0823 | -68.3287
-18 | -1.452 | 0.01961 | -0.0805 | -74.0439
-17.5 | -1.4296 | 0.01799 | -0.0784 | -79.4664
-17 | -1.4066 | 0.01654 | -0.076 | -85.0423
-16.5 | -1.3835 | 0.01525 | -0.0731 | -90.7213
-16 | -1.3603 | 0.01414 | -0.0698 | -96.2023
-15.5 | -1.3393 | 0.01317 | -0.0656 | -101.6932
-15 | -1.3259 | 0.01246 | -0.0592 | -106.4125
-14.5 | -1.286 | 0.0119 | -0.0571 | -108.0672
-14 | -1.242 | 0.01138 | -0.0555 | -109.1388
-13.5 | -1.1961 | 0.01085 | -0.0543 | -110.2396
-13 | -1.1477 | 0.01034 | -0.0534 | -110.9961
-12.5 | -1.0973 | 0.00989 | -0.0528 | -110.9505
-12 | -1.0457 | 0.00945 | -0.0523 | -110.6561
-11.5 | -0.9918 | 0.0091 | -0.0522 | -108.989
-11 | -0.9379 | 0.00871 | -0.0521 | -107.6808
-10.5 | -0.8823 | 0.00843 | -0.0523 | -104.6619
-10 | -0.8258 | 0.00815 | -0.0525 | -101.3252
-9.5 | -0.7692 | 0.00785 | -0.0528 | -97.9873
-9 | -0.7119 | 0.0076 | -0.0532 | -93.6711
-8.5 | -0.6539 | 0.00739 | -0.0537 | -88.4844
-8 | -0.5955 | 0.00717 | -0.0543 | -83.0544
-7.5 | -0.5369 | 0.00694 | -0.0549 | -77.3631
-7 | -0.4781 | 0.00675 | -0.0555 | -70.8296
-6.5 | -0.4188 | 0.00659 | -0.0563 | -63.5508
-6 | -0.3594 | 0.00639 | -0.057 | -56.2441
-5.5 | -0.2996 | 0.00623 | -0.0578 | -48.0899
-5 | -0.2399 | 0.00608 | -0.0586 | -39.4572
-4.5 | -0.18 | 0.00593 | -0.0595 | -30.3541
-4 | -0.12 | 0.00573 | -0.0604 | -20.9424
-3.5 | -0.0603 | 0.00553 | -0.0612 | -10.9042
-3 | -0.0003 | 0.00539 | -0.0622 | -0.055659
-2.5 | 0.0598 | 0.00517 | -0.0631 | 11.5667
-2 | 0.1199 | 0.00503 | -0.0641 | 23.837
-1.5 | 0.1802 | 0.0049 | -0.0651 | 36.7755
-1 | 0.2398 | 0.00466 | -0.0661 | 51.4592
-0.5 | 0.2996 | 0.00443 | -0.0671 | 67.6298
0 | 0.3596 | 0.00428 | -0.0682 | 84.0187
0.5 | 0.42 | 0.0042 | -0.0693 | 100
1 | 0.4807 | 0.00422 | -0.0704 | 113.91
1.5 | 0.5414 | 0.00426 | -0.0715 | 127.0892
2 | 0.6013 | 0.00433 | -0.0726 | 138.8684
2.5 | 0.6611 | 0.00444 | -0.0736 | 148.8964
3 | 0.7212 | 0.00452 | -0.0746 | 159.5575
3.5 | 0.7807 | 0.00466 | -0.0756 | 167.5322
4 | 0.839 | 0.00487 | -0.0765 | 172.2793
4.5 | 0.8962 | 0.00516 | -0.0771 | 173.6822
5 | 0.9512 | 0.00555 | -0.0775 | 171.3874
5.5 | 1.0009 | 0.00626 | -0.077 | 159.8882
6.5 | 1.1017 | 0.00729 | -0.0763 | 151.1248
7 | 1.1527 | 0.00767 | -0.076 | 150.2868
7.5 | 1.2008 | 0.00811 | -0.0752 | 148.0641
8 | 1.2466 | 0.00857 | -0.0741 | 145.4609
8.5 | 1.2895 | 0.00903 | -0.0724 | 142.8018
9 | 1.31 | 0.00964 | -0.0665 | 135.8921
9.5 | 1.3242 | 0.01049 | -0.0602 | 126.2345
10 | 1.345 | 0.01153 | -0.0557 | 116.6522
10.5 | 1.362 | 0.01295 | -0.0512 | 105.1737
11 | 1.3832 | 0.01439 | -0.0476 | 96.1223
11.5 | 1.4047 | 0.01595 | -0.0444 | 88.069
12 | 1.4257 | 0.01764 | -0.0414 | 80.822
12.5 | 1.4492 | 0.01929 | -0.0389 | 75.127
13 | 1.471 | 0.02111 | -0.0364 | 69.6826
13.5 | 1.4939 | 0.02298 | -0.0343 | 65.0087
14 | 1.5147 | 0.02507 | -0.0322 | 60.4188
15 | 1.6458 | 0.02997 | -0.0468 | 54.9149

## 147. Re 20M Mach 0.10 (1)
BIGFOIL.COM POLAR EXPORT
GA 35-420
GA 35-420 |  |  |  | Cl Max: | 1.935 | at alpha= | 17.5 | deg
JavaFoil+Calcfoil stall+Eppler ext transition |  |  |  | L/D Max: | 134.613 | at alpha= | 5 | deg
Re: | 20000000 |  |  | Cd Min: | 0.00537 | at alpha= | 0.5 | deg
Mach: | 0.1 |  |  | Cl=0 at alpha= | -3.0079 | deg
|  |  |  | @ Cl=0.1, Cd= | 0.0055717
|  |  |  | @ Cl=0.4, Cd= | 0.0053778
|  |  |  | @ Cl=0.6, Cd= | 0.0058684
alpha (deg) | Cl | Cd | Cm | Cl/Cd
-20 | -0.983 | 0.0782 | -0.025 | -12.564
-19.5 | -1.003 | 0.06915 | -0.027 | -14.502
-19 | -1.021 | 0.06159 | -0.028 | -16.575
-18.5 | -1.038 | 0.0543 | -0.029 | -19.117
-18 | -1.057 | 0.04507 | -0.03 | -23.455
-17.5 | -1.07 | 0.03948 | -0.031 | -27.095
-17 | -1.079 | 0.03463 | -0.032 | -31.164
-16.5 | -1.083 | 0.03149 | -0.033 | -34.391
-16 | -1.086 | 0.02753 | -0.034 | -39.46
-15.5 | -1.088 | 0.02361 | -0.035 | -46.063
-15 | -1.081 | 0.02157 | -0.036 | -50.108
-14.5 | -1.072 | 0.01937 | -0.037 | -55.335
-14 | -1.059 | 0.01742 | -0.038 | -60.77
-13.5 | -1.042 | 0.01552 | -0.039 | -67.168
-13 | -1.021 | 0.01413 | -0.04 | -72.261
-12.5 | -0.995 | 0.01317 | -0.041 | -75.548
-12 | -0.967 | 0.01223 | -0.042 | -79.077
-11.5 | -0.933 | 0.01165 | -0.043 | -80.065
-11 | -0.897 | 0.01034 | -0.044 | -86.729
-10.5 | -0.859 | 0.00917 | -0.045 | -93.691
-10 | -0.816 | 0.00861 | -0.046 | -94.825
-9.5 | -0.769 | 0.00789 | -0.047 | -97.42
-9 | -0.718 | 0.00759 | -0.048 | -94.515
-8.5 | -0.664 | 0.00731 | -0.049 | -90.933
-8 | -0.609 | 0.00765 | -0.05 | -79.606
-7.5 | -0.552 | 0.0073 | -0.051 | -75.619
-7 | -0.494 | 0.00714 | -0.052 | -69.202
-6.5 | -0.434 | 0.00661 | -0.053 | -65.706
-6 | -0.373 | 0.0069 | -0.054 | -54.142
-5.5 | -0.312 | 0.00679 | -0.055 | -45.931
-5 | -0.25 | 0.00636 | -0.056 | -39.309
-4.5 | -0.188 | 0.0063 | -0.057 | -29.775
-4 | -0.125 | 0.00647 | -0.057 | -19.317
-3.5 | -0.062 | 0.00631 | -0.058 | -9.809
-3 | 0.001 | 0.00616 | -0.059 | 0.225
-2.5 | 0.065 | 0.00561 | -0.06 | 11.581
-2 | 0.129 | 0.00554 | -0.061 | 23.231
-1.5 | 0.192 | 0.00564 | -0.062 | 34.082
-1 | 0.256 | 0.00579 | -0.063 | 44.216
-0.5 | 0.32 | 0.00559 | -0.064 | 57.209
0 | 0.386 | 0.00538 | -0.065 | 71.72
0.5 | 0.45 | 0.00537 | -0.066 | 83.835
1 | 0.514 | 0.00559 | -0.067 | 91.995
1.5 | 0.578 | 0.0057 | -0.068 | 101.46
2 | 0.642 | 0.00619 | -0.069 | 103.771
2.5 | 0.706 | 0.00646 | -0.07 | 109.274
3 | 0.77 | 0.00633 | -0.071 | 121.592
3.5 | 0.834 | 0.00645 | -0.072 | 129.333
4 | 0.892 | 0.00711 | -0.073 | 125.489
4.5 | 0.955 | 0.00718 | -0.074 | 132.984
5 | 1.017 | 0.00756 | -0.074 | 134.613
5.5 | 1.08 | 0.00838 | -0.075 | 128.905
6 | 1.142 | 0.00891 | -0.076 | 128.134
6.5 | 1.185 | 0.00932 | -0.076 | 127.194
7 | 1.239 | 0.01001 | -0.077 | 123.707
7.5 | 1.294 | 0.01064 | -0.077 | 121.66
8 | 1.348 | 0.01135 | -0.078 | 118.738
8.5 | 1.401 | 0.012 | -0.079 | 116.755
9 | 1.453 | 0.01279 | -0.079 | 113.57
9.5 | 1.503 | 0.01377 | -0.08 | 109.187
10 | 1.553 | 0.01452 | -0.081 | 106.956
10.5 | 1.599 | 0.01532 | -0.082 | 104.343
11 | 1.643 | 0.01615 | -0.082 | 101.688
11.5 | 1.684 | 0.01698 | -0.083 | 99.178
12 | 1.723 | 0.01791 | -0.084 | 96.189
12.5 | 1.758 | 0.01887 | -0.084 | 93.184
13 | 1.79 | 0.02052 | -0.085 | 87.253
13.5 | 1.819 | 0.022 | -0.085 | 82.695
14 | 1.846 | 0.02317 | -0.086 | 79.658
14.5 | 1.869 | 0.02454 | -0.087 | 76.145
15 | 1.889 | 0.02605 | -0.087 | 72.494
15.5 | 1.905 | 0.02756 | -0.088 | 69.123
16 | 1.918 | 0.02917 | -0.088 | 65.754
16.5 | 1.927 | 0.03068 | -0.089 | 62.811
17 | 1.933 | 0.03249 | -0.09 | 59.505
17.5 | 1.935 | 0.03435 | -0.09 | 56.336
18 | 1.934 | 0.0362 | -0.091 | 53.428
18.5 | 1.929 | 0.03844 | -0.091 | 50.183
19 | 1.921 | 0.04046 | -0.092 | 47.479
19.5 | 1.909 | 0.04297 | -0.092 | 44.431
20 | 1.895 | 0.0454 | -0.093 | 41.73

## 148. Re 20M Mach 0.10 (2)
BIGFOIL.COM POLAR EXPORT
GA 35-420
GA 35-420 |  |  |  | Cl Max: | 1.775 | at alpha= | 20 | deg
XFOIL ncrit=9 |  |  |  | L/D Max: | 174.922 | at alpha= | 4.5 | deg
Re: | 20000000 |  |  | Cd Min: | 0.06857 | at alpha= | 20 | deg
Mach: | 0.1 |  |  | Cl=0 at alpha= | -2.9992 | deg
|  |  |  | @ Cl=0.1, Cd= | 0.0050882
|  |  |  | @ Cl=0.4, Cd= | 0.0042402
|  |  |  | @ Cl=0.6, Cd= | 0.0043236
alpha (deg) | Cl | Cd | Cm | Cl/Cd
-20 | -1.499 | 0.03226 | -0.0886 | -46.4662
-19.5 | -1.4948 | 0.02847 | -0.0881 | -52.5044
-19 | -1.4852 | 0.02535 | -0.0871 | -58.5878
-18.5 | -1.4677 | 0.02299 | -0.0857 | -63.8408
-18 | -1.4497 | 0.02078 | -0.084 | -69.7642
-17.5 | -1.4281 | 0.01897 | -0.082 | -75.282
-17 | -1.4057 | 0.01734 | -0.0796 | -81.0669
-16.5 | -1.3806 | 0.01599 | -0.077 | -86.3415
-16 | -1.3569 | 0.01476 | -0.0739 | -91.9309
-15.5 | -1.3336 | 0.01368 | -0.0702 | -97.4854
-15 | -1.3172 | 0.01276 | -0.0647 | -103.2288
-14.5 | -1.291 | 0.01218 | -0.06 | -105.9934
-14 | -1.2496 | 0.01158 | -0.0578 | -107.9102
-13.5 | -1.2031 | 0.01108 | -0.0564 | -108.583
-13 | -1.1552 | 0.01053 | -0.0553 | -109.7056
-12.5 | -1.1049 | 0.01006 | -0.0544 | -109.831
-12 | -1.0537 | 0.00957 | -0.0537 | -110.1045
-11.5 | -0.9995 | 0.0092 | -0.0535 | -108.6413
-11 | -0.9452 | 0.00881 | -0.0532 | -107.2872
-10.5 | -0.8893 | 0.0085 | -0.0533 | -104.6235
-10 | -0.8322 | 0.00822 | -0.0534 | -101.2409
-9.5 | -0.775 | 0.00791 | -0.0536 | -97.9772
-9 | -0.7174 | 0.00765 | -0.054 | -93.7778
-8.5 | -0.6589 | 0.00743 | -0.0544 | -88.681
-8 | -0.5999 | 0.00721 | -0.0549 | -83.2039
-7.5 | -0.5408 | 0.00697 | -0.0555 | -77.5897
-7 | -0.4816 | 0.00678 | -0.0561 | -71.0324
-6.5 | -0.4218 | 0.00661 | -0.0568 | -63.8124
-6 | -0.3618 | 0.00641 | -0.0575 | -56.4431
-5.5 | -0.3017 | 0.00624 | -0.0583 | -48.3494
-5 | -0.2415 | 0.0061 | -0.0591 | -39.5902
-4.5 | -0.1811 | 0.00594 | -0.0599 | -30.4882
-4 | -0.1207 | 0.00574 | -0.0608 | -21.0279
-3.5 | -0.0606 | 0.00555 | -0.0616 | -10.9189
-3 | -0.0001 | 0.00539 | -0.0626 | -0.018553
-2.5 | 0.0604 | 0.00518 | -0.0635 | 11.6602
-2 | 0.1208 | 0.00504 | -0.0645 | 23.9683
-1.5 | 0.1816 | 0.0049 | -0.0655 | 37.0612
-1 | 0.2415 | 0.00466 | -0.0665 | 51.824
-0.5 | 0.3017 | 0.00443 | -0.0675 | 68.1038
0 | 0.3621 | 0.00429 | -0.0686 | 84.4056
0.5 | 0.423 | 0.00421 | -0.0697 | 100.4751
1 | 0.4841 | 0.00422 | -0.0708 | 114.7156
1.5 | 0.5452 | 0.00426 | -0.072 | 127.9812
2 | 0.6055 | 0.00433 | -0.073 | 139.8383
2.5 | 0.6658 | 0.00445 | -0.074 | 149.618
3 | 0.7263 | 0.00452 | -0.0751 | 160.6858
3.5 | 0.7863 | 0.00466 | -0.0761 | 168.7339
4 | 0.8452 | 0.00486 | -0.0769 | 173.9095
4.5 | 0.9026 | 0.00516 | -0.0776 | 174.9225
5 | 0.9581 | 0.00555 | -0.0779 | 172.6306
5.5 | 1.0078 | 0.00627 | -0.0774 | 160.7337
6 | 1.0573 | 0.0069 | -0.0768 | 153.2319
6.5 | 1.1087 | 0.00733 | -0.0765 | 151.2551
7 | 1.1596 | 0.00772 | -0.076 | 150.2073
7.5 | 1.2076 | 0.00817 | -0.0751 | 147.8091
8 | 1.2525 | 0.00864 | -0.0737 | 144.9653
9 | 1.307 | 0.00978 | -0.0644 | 133.6401
9.5 | 1.3229 | 0.01075 | -0.0586 | 123.0605
10 | 1.3449 | 0.01186 | -0.0543 | 113.398
10.5 | 1.3605 | 0.01343 | -0.0497 | 101.3031
11 | 1.3834 | 0.01487 | -0.0464 | 93.033
11.5 | 1.4031 | 0.01658 | -0.043 | 84.6261
12 | 1.4221 | 0.01845 | -0.0398 | 77.0786
12.5 | 1.4452 | 0.02019 | -0.0373 | 71.58
13 | 1.4667 | 0.02212 | -0.0349 | 66.3065
13.5 | 1.4903 | 0.02404 | -0.0329 | 61.9925
14 | 1.5128 | 0.0261 | -0.0309 | 57.9617
14.5 | 1.5338 | 0.02816 | -0.0289 | 54.4673
15 | 1.5803 | 0.03093 | -0.0328 | 51.0928
15.5 | 1.6106 | 0.03384 | -0.0337 | 47.5946
16 | 1.6518 | 0.03648 | -0.0363 | 45.2796
16.5 | 1.6977 | 0.0403 | -0.0416 | 42.1266
17 | 1.7237 | 0.04389 | -0.0429 | 39.2732
17.5 | 1.7368 | 0.0475 | -0.0418 | 36.5642
18 | 1.7504 | 0.05098 | -0.0408 | 34.335
18.5 | 1.7566 | 0.05533 | -0.0399 | 31.7477
19 | 1.7631 | 0.05968 | -0.039 | 29.5426
19.5 | 1.7662 | 0.0644 | -0.0383 | 27.4255
20 | 1.775 | 0.06857 | -0.0377 | 25.886

## 149. Re 20M Mach 0.25 (1)
BIGFOIL.COM POLAR EXPORT
GA 35-420
GA 35-420 |  |  |  | Cl Max: | 1.859 | at alpha= | 15.5 | deg
JavaFoil+Calcfoil stall+Eppler ext transition |  |  |  | L/D Max: | 134.23 | at alpha= | 5 | deg
Re: | 20000000 |  |  | Cd Min: | 0.00547 | at alpha= | 0.5 | deg
Mach: | 0.25 |  |  | Cl=0 at alpha= | -3.0077 | deg
|  |  |  | @ Cl=0.1, Cd= | 0.0057426
|  |  |  | @ Cl=0.4, Cd= | 0.0056991
|  |  |  | @ Cl=0.6, Cd= | 0.0058236
alpha (deg) | Cl | Cd | Cm | Cl/Cd
-19 | -0.646 | 0.12689 | -0.022 | -5.087
-18.5 | -0.691 | 0.11517 | -0.024 | -5.997
-18 | -0.736 | 0.10127 | -0.025 | -7.266
-17.5 | -0.794 | 0.07413 | -0.029 | -10.708
-17 | -0.832 | 0.06531 | -0.03 | -12.733
-16.5 | -0.87 | 0.05403 | -0.031 | -16.103
-16 | -0.908 | 0.04208 | -0.033 | -21.579
-15.5 | -0.932 | 0.03703 | -0.034 | -25.156
-15 | -0.953 | 0.03151 | -0.036 | -30.245
-14.5 | -0.968 | 0.02647 | -0.037 | -36.57
-14 | -0.98 | 0.02141 | -0.039 | -45.801
-13.5 | -0.98 | 0.01906 | -0.04 | -51.434
-13 | -0.975 | 0.01683 | -0.041 | -57.897
-12.5 | -0.962 | 0.01513 | -0.042 | -63.579
-12 | -0.943 | 0.01421 | -0.043 | -66.394
-11.5 | -0.919 | 0.01309 | -0.044 | -70.184
-11 | -0.89 | 0.01162 | -0.045 | -76.577
-10.5 | -0.856 | 0.01045 | -0.046 | -81.968
-10 | -0.82 | 0.00919 | -0.047 | -89.169
-9.5 | -0.776 | 0.0087 | -0.049 | -89.278
-9 | -0.729 | 0.0084 | -0.05 | -86.803
-8.5 | -0.677 | 0.00755 | -0.05 | -89.595
-8 | -0.622 | 0.00724 | -0.051 | -85.876
-7.5 | -0.565 | 0.00755 | -0.052 | -74.771
-7 | -0.506 | 0.00733 | -0.053 | -69.043
-6.5 | -0.445 | 0.00706 | -0.054 | -63.014
-6 | -0.383 | 0.00731 | -0.055 | -52.379
-5.5 | -0.32 | 0.00721 | -0.056 | -44.403
-5 | -0.257 | 0.00648 | -0.057 | -39.566
-4.5 | -0.193 | 0.0066 | -0.058 | -29.182
-4 | -0.128 | 0.00652 | -0.059 | -19.665
-3.5 | -0.064 | 0.00623 | -0.06 | -10.196
-3 | 0.001 | 0.00633 | -0.061 | 0.225
-2.5 | 0.067 | 0.0059 | -0.062 | 11.318
-2 | 0.132 | 0.00559 | -0.063 | 23.64
-1.5 | 0.198 | 0.00571 | -0.064 | 34.594
-1 | 0.263 | 0.00581 | -0.065 | 45.265
-0.5 | 0.328 | 0.00571 | -0.066 | 57.545
0 | 0.397 | 0.00571 | -0.067 | 69.505
0.5 | 0.463 | 0.00547 | -0.068 | 84.586
1 | 0.528 | 0.00592 | -0.069 | 89.331
1.5 | 0.594 | 0.00577 | -0.07 | 103.034
2 | 0.66 | 0.00636 | -0.071 | 103.702
2.5 | 0.726 | 0.0066 | -0.072 | 109.956
3 | 0.791 | 0.00646 | -0.073 | 122.521
3.5 | 0.857 | 0.00659 | -0.074 | 130.076
4 | 0.916 | 0.00697 | -0.075 | 131.424
4.5 | 0.98 | 0.00782 | -0.076 | 125.359
5 | 1.045 | 0.00778 | -0.077 | 134.23
5.5 | 1.095 | 0.00882 | -0.077 | 124.153
6 | 1.15 | 0.00957 | -0.077 | 120.223
6.5 | 1.208 | 0.00999 | -0.078 | 121.007
7 | 1.267 | 0.01061 | -0.078 | 119.351
7.5 | 1.323 | 0.01137 | -0.079 | 116.36
8 | 1.377 | 0.01221 | -0.08 | 112.791
8.5 | 1.43 | 0.01292 | -0.081 | 110.721
9 | 1.482 | 0.01387 | -0.081 | 106.883
9.5 | 1.533 | 0.01487 | -0.082 | 103.132
10 | 1.582 | 0.01601 | -0.083 | 98.851
10.5 | 1.627 | 0.01669 | -0.083 | 97.471
11 | 1.669 | 0.01763 | -0.084 | 94.632
11.5 | 1.707 | 0.01859 | -0.085 | 91.811
12 | 1.742 | 0.01968 | -0.085 | 88.509
12.5 | 1.773 | 0.02076 | -0.086 | 85.403
13 | 1.798 | 0.02284 | -0.087 | 78.736
13.5 | 1.82 | 0.02451 | -0.087 | 74.236
14 | 1.837 | 0.02601 | -0.088 | 70.62
14.5 | 1.85 | 0.02772 | -0.089 | 66.728
15 | 1.857 | 0.02924 | -0.089 | 63.523
15.5 | 1.859 | 0.03126 | -0.09 | 59.473
16 | 1.855 | 0.03309 | -0.09 | 56.064
16.5 | 1.845 | 0.03519 | -0.091 | 52.442
17 | 1.83 | 0.03745 | -0.091 | 48.864
17.5 | 1.809 | 0.03976 | -0.092 | 45.498
18 | 1.782 | 0.04255 | -0.093 | 41.874
18.5 | 1.749 | 0.04495 | -0.093 | 38.917
19 | 1.71 | 0.04829 | -0.094 | 35.419
19.5 | 1.666 | 0.05179 | -0.094 | 32.176
20 | 1.617 | 0.05525 | -0.094 | 29.276

## 150. Re 20M Mach 0.25 (2)
BIGFOIL.COM POLAR EXPORT
GA 35-420
GA 35-420 |  |  |  | Cl Max: | 1.6411 | at alpha= | 15 | deg
XFOIL ncrit=9 |  |  |  | L/D Max: | 181.957 | at alpha= | 4.5 | deg
Re: | 20000000 |  |  | Cd Min: | 0.04992 | at alpha= | -20 | deg
Mach: | 0.25 |  |  | Cl=0 at alpha= | -3.0056 | deg
|  |  |  | @ Cl=0.1, Cd= | 0.0051425
|  |  |  | @ Cl=0.4, Cd= | 0.00428
|  |  |  | @ Cl=0.6, Cd= | 0.0043166
alpha (deg) | Cl | Cd | Cm | Cl/Cd
-20 | -1.4206 | 0.04992 | -0.098 | -28.4575
-19.5 | -1.4253 | 0.04393 | -0.0998 | -32.4448
-19 | -1.4323 | 0.03809 | -0.1009 | -37.603
-18.5 | -1.4227 | 0.03392 | -0.101 | -41.9428
-18 | -1.4205 | 0.02952 | -0.1005 | -48.1199
-17.5 | -1.4061 | 0.02632 | -0.0992 | -53.4233
-17 | -1.3885 | 0.02351 | -0.0975 | -59.06
-16.5 | -1.3727 | 0.02087 | -0.0952 | -65.7738
-16 | -1.3511 | 0.01874 | -0.0925 | -72.0971
-15.5 | -1.3264 | 0.01696 | -0.0895 | -78.2075
-15 | -1.3002 | 0.01546 | -0.0861 | -84.1009
-14.5 | -1.2722 | 0.01421 | -0.0824 | -89.5285
-14 | -1.2473 | 0.01312 | -0.0777 | -95.0686
-13.5 | -1.2332 | 0.01226 | -0.0704 | -100.5873
-13 | -1.1926 | 0.01159 | -0.0669 | -102.8991
-12.5 | -1.1448 | 0.01098 | -0.0645 | -104.2623
-12 | -1.0936 | 0.01041 | -0.0627 | -105.0528
-11.5 | -1.0399 | 0.00986 | -0.0612 | -105.4665
-11 | -0.9849 | 0.00935 | -0.06 | -105.3369
-10.5 | -0.9271 | 0.00894 | -0.0593 | -103.7025
-10 | -0.8683 | 0.00854 | -0.0588 | -101.6745
-9.5 | -0.8079 | 0.00824 | -0.0585 | -98.0461
-9 | -0.7477 | 0.00793 | -0.0583 | -94.2875
-8.5 | -0.6866 | 0.00764 | -0.0583 | -89.8691
-8 | -0.6247 | 0.00739 | -0.0585 | -84.5332
-7.5 | -0.5627 | 0.00716 | -0.0588 | -78.5894
-7 | -0.5008 | 0.00694 | -0.0592 | -72.1614
-6.5 | -0.4384 | 0.00673 | -0.0596 | -65.1412
-6 | -0.3756 | 0.00653 | -0.0602 | -57.5191
-5.5 | -0.3131 | 0.00635 | -0.0608 | -49.3071
-5 | -0.2502 | 0.0062 | -0.0615 | -40.3548
-4.5 | -0.1873 | 0.00603 | -0.0623 | -31.0614
-4 | -0.1244 | 0.00584 | -0.0631 | -21.3014
-3.5 | -0.062 | 0.00565 | -0.0639 | -10.9735
-3 | 0.0007 | 0.00545 | -0.0648 | 0.12844
-2.5 | 0.0635 | 0.00523 | -0.0657 | 12.1415
-2 | 0.1261 | 0.00508 | -0.0667 | 24.8228
-1.5 | 0.1893 | 0.00493 | -0.0677 | 38.3976
-1 | 0.2513 | 0.00469 | -0.0687 | 53.5821
-0.5 | 0.3138 | 0.00445 | -0.0698 | 70.5169
0 | 0.3763 | 0.00431 | -0.0709 | 87.3086
0.5 | 0.4396 | 0.00423 | -0.072 | 103.9243
1 | 0.503 | 0.00426 | -0.0732 | 118.0751
1.5 | 0.5665 | 0.00429 | -0.0743 | 132.0513
2 | 0.6295 | 0.00434 | -0.0754 | 145.0461
2.5 | 0.6924 | 0.00444 | -0.0765 | 155.9459
3 | 0.755 | 0.00455 | -0.0775 | 165.9341
3.5 | 0.8172 | 0.00471 | -0.0785 | 173.5032
4 | 0.8788 | 0.00488 | -0.0794 | 180.082
4.5 | 0.9389 | 0.00516 | -0.08 | 181.9574
5 | 0.9962 | 0.00557 | -0.0802 | 178.851
5.5 | 1.048 | 0.00626 | -0.0795 | 167.4121
6 | 1.0972 | 0.00695 | -0.0784 | 157.8705
6.5 | 1.1465 | 0.00753 | -0.0772 | 152.2576
7 | 1.1952 | 0.00803 | -0.0758 | 148.8418
7.5 | 1.242 | 0.00848 | -0.0741 | 146.4623
8 | 1.2708 | 0.00909 | -0.0692 | 139.802
8.5 | 1.2818 | 0.00996 | -0.0615 | 128.6948
9 | 1.3036 | 0.01104 | -0.0565 | 118.0797
9.5 | 1.3231 | 0.01247 | -0.0518 | 106.1026
10 | 1.3424 | 0.01413 | -0.0475 | 95.0035
10.5 | 1.3543 | 0.01632 | -0.0428 | 82.9841
11 | 1.3755 | 0.0182 | -0.0394 | 75.5769
11.5 | 1.397 | 0.02015 | -0.0363 | 69.33
12 | 1.4115 | 0.02267 | -0.033 | 62.2629
12.5 | 1.4338 | 0.02489 | -0.0305 | 57.6055
13 | 1.4568 | 0.02719 | -0.0283 | 53.5785
13.5 | 1.479 | 0.02966 | -0.0263 | 49.8651
14.5 | 1.5334 | 0.03526 | -0.0255 | 43.4884
15 | 1.6411 | 0.03946 | -0.0416 | 41.589

## 151. Re 20M Mach 0.50 (1)
BIGFOIL.COM POLAR EXPORT
GA 35-420
GA 35-420 |  |  |  | Cl Max: | 1.691 | at alpha= | 10.5 | deg
JavaFoil+Calcfoil stall+Eppler ext transition |  |  |  | L/D Max: | 112.573 | at alpha= | 3.5 | deg
Re: | 20000000 |  |  | Cd Min: | 0.0059 | at alpha= | -0.5 | deg
Mach: | 0.5 |  |  | Cl=0 at alpha= | -3.0137 | deg
|  |  |  | @ Cl=0.1, Cd= | 0.006372
|  |  |  | @ Cl=0.4, Cd= | 0.0060457
|  |  |  | @ Cl=0.6, Cd= | 0.006214
alpha (deg) | Cl | Cd | Cm | Cl/Cd
-20 | -0.991 | 0.19344 | -0.022 | -5.122
-19.5 | -0.962 | 0.18821 | -0.023 | -5.109
-19 | -0.932 | 0.18305 | -0.023 | -5.091
-18.5 | -0.902 | 0.17844 | -0.023 | -5.056
-18 | -0.873 | 0.16902 | -0.023 | -5.164
-17.5 | -0.844 | 0.15803 | -0.024 | -5.344
-17 | -0.821 | 0.13059 | -0.026 | -6.289
-16.5 | -0.796 | 0.11937 | -0.027 | -6.667
-16 | -0.766 | 0.11375 | -0.027 | -6.735
-15.5 | -0.735 | 0.11082 | -0.027 | -6.63
-15 | -0.704 | 0.10842 | -0.027 | -6.489
-14.5 | -0.673 | 0.10471 | -0.026 | -6.425
-14 | -0.643 | 0.10138 | -0.026 | -6.34
-13.5 | -0.612 | 0.09703 | -0.026 | -6.311
-13 | -0.588 | 0.08877 | -0.029 | -6.621
-12.5 | -0.565 | 0.07635 | -0.032 | -7.399
-12 | -0.552 | 0.05747 | -0.038 | -9.601
-11.5 | -0.553 | 0.03337 | -0.044 | -16.561
-11 | -0.536 | 0.02349 | -0.047 | -22.833
-10.5 | -0.512 | 0.01869 | -0.05 | -27.379
-10 | -0.449 | 0.03305 | -0.046 | -13.592
-9.5 | -0.555 | 0.01813 | -0.051 | -30.615
-9 | -0.675 | 0.01362 | -0.054 | -49.552
-8.5 | -0.678 | 0.0105 | -0.055 | -64.578
-8 | -0.647 | 0.00964 | -0.057 | -67.154
-7.5 | -0.603 | 0.00962 | -0.058 | -62.656
-7 | -0.549 | 0.00906 | -0.059 | -60.66
-6.5 | -0.488 | 0.00812 | -0.061 | -60.085
-6 | -0.422 | 0.00831 | -0.062 | -50.764
-5.5 | -0.354 | 0.00715 | -0.063 | -49.522
-5 | -0.285 | 0.00714 | -0.064 | -39.851
-4.5 | -0.214 | 0.00668 | -0.065 | -32.06
-4 | -0.143 | 0.00708 | -0.066 | -20.168
-3.5 | -0.071 | 0.00668 | -0.067 | -10.601
-3 | 0.002 | 0.00643 | -0.068 | 0.247
-2.5 | 0.075 | 0.00642 | -0.069 | 11.619
-2 | 0.148 | 0.00628 | -0.07 | 23.503
-1.5 | 0.221 | 0.00596 | -0.071 | 37.026
-1 | 0.294 | 0.00607 | -0.072 | 48.405
-0.5 | 0.367 | 0.0059 | -0.074 | 62.225
0 | 0.444 | 0.00624 | -0.075 | 71.07
0.5 | 0.517 | 0.00633 | -0.076 | 81.768
1 | 0.591 | 0.00614 | -0.077 | 96.233
1.5 | 0.664 | 0.00674 | -0.078 | 98.524
2 | 0.738 | 0.00669 | -0.079 | 110.327
2.5 | 0.811 | 0.00728 | -0.08 | 111.438
3 | 0.872 | 0.00786 | -0.08 | 110.945
3.5 | 0.939 | 0.00834 | -0.081 | 112.573
4 | 0.997 | 0.00887 | -0.081 | 112.442
4.5 | 1.064 | 0.0097 | -0.082 | 109.668
5 | 1.13 | 0.01048 | -0.083 | 107.79
5.5 | 1.195 | 0.01143 | -0.084 | 104.508
6 | 1.26 | 0.01232 | -0.085 | 102.246
6.5 | 1.323 | 0.01327 | -0.085 | 99.702
7 | 1.385 | 0.01431 | -0.086 | 96.776
7.5 | 1.443 | 0.01552 | -0.087 | 92.963
8 | 1.497 | 0.01691 | -0.088 | 88.532
8.5 | 1.548 | 0.01841 | -0.088 | 84.108
9 | 1.595 | 0.02014 | -0.089 | 79.204
9.5 | 1.638 | 0.02154 | -0.09 | 76.057
10 | 1.674 | 0.0232 | -0.091 | 72.166
10.5 | 1.691 | 0.02502 | -0.091 | 67.59
11 | 1.687 | 0.02725 | -0.092 | 61.912
11.5 | 1.647 | 0.03046 | -0.093 | 54.072
12 | 1.529 | 0.0343 | -0.093 | 44.57
12.5 | 1.042 | 0.0397 | -0.094 | 26.247
13 | 1.071 | 0.04329 | -0.094 | 24.736
13.5 | 1.103 | 0.04415 | -0.095 | 24.973
14 | 1.13 | 0.04966 | -0.095 | 22.746
14.5 | 1.124 | 0.07222 | -0.091 | 15.568
15 | 1.165 | 0.07122 | -0.093 | 16.36
15.5 | 1.197 | 0.07414 | -0.094 | 16.149

## 152. Re 20M Mach 0.50 (2)
BIGFOIL.COM POLAR EXPORT
GA 35-420
GA 35-420 |  |  |  | Cl Max: | 1.6292 | at alpha= | 19.5 | deg
XFOIL ncrit=9 |  |  |  | L/D Max: | 206.729 | at alpha= | 4.5 | deg
Re: | 20000000 |  |  | Cd Min: | 0.1367 | at alpha= | 20 | deg
Mach: | 0.5 |  |  | Cl=0 at alpha= | -3.0388 | deg
|  |  |  | @ Cl=0.1, Cd= | 0.0054933
|  |  |  | @ Cl=0.4, Cd= | 0.0045067
|  |  |  | @ Cl=0.6, Cd= | 0.0044713
alpha (deg) | Cl | Cd | Cm | Cl/Cd
-15 | -0.6809 | 0.08876 | -0.0918 | -7.6712
-14.5 | -0.6919 | 0.07898 | -0.0985 | -8.7604
-14 | -0.7104 | 0.06878 | -0.1054 | -10.3286
-13.5 | -0.7325 | 0.05886 | -0.1118 | -12.4448
-13 | -0.7529 | 0.04998 | -0.1167 | -15.064
-12.5 | -0.7787 | 0.04162 | -0.1204 | -18.7098
-12 | -0.807 | 0.03399 | -0.1223 | -23.7423
-11.5 | -0.9043 | 0.02354 | -0.1218 | -38.4155
-11 | -0.9396 | 0.01786 | -0.1173 | -52.6092
-10.5 | -0.9656 | 0.01367 | -0.1096 | -70.6364
-10 | -0.98 | 0.01122 | -0.0984 | -87.344
-9.5 | -0.9504 | 0.01 | -0.0889 | -95.04
-9 | -0.8828 | 0.00936 | -0.0846 | -94.3162
-8.5 | -0.8111 | 0.00885 | -0.0813 | -91.6497
-8 | -0.7378 | 0.00843 | -0.0788 | -87.5208
-7.5 | -0.6636 | 0.00805 | -0.0769 | -82.4348
-7 | -0.5885 | 0.00771 | -0.0755 | -76.3294
-6.5 | -0.5138 | 0.00739 | -0.0745 | -69.5264
-6 | -0.4393 | 0.00711 | -0.0738 | -61.7862
-5.5 | -0.3644 | 0.00687 | -0.0735 | -53.0422
-5 | -0.2896 | 0.00664 | -0.0734 | -43.6145
-4.5 | -0.2153 | 0.00644 | -0.0736 | -33.4317
-4 | -0.1412 | 0.00626 | -0.0739 | -22.5559
-3.5 | -0.0671 | 0.00605 | -0.0745 | -11.0909
-2.5 | 0.0784 | 0.00557 | -0.0758 | 14.0754
-2 | 0.1516 | 0.00531 | -0.0767 | 28.5499
-1.5 | 0.2245 | 0.00514 | -0.0777 | 43.677
-1 | 0.2969 | 0.00484 | -0.0788 | 61.343
-0.5 | 0.3693 | 0.00457 | -0.0799 | 80.8096
0 | 0.4421 | 0.00442 | -0.0811 | 100.0226
0.5 | 0.5165 | 0.00441 | -0.0824 | 117.1202
1 | 0.5903 | 0.00447 | -0.0836 | 132.0582
1.5 | 0.665 | 0.00448 | -0.0849 | 148.4375
2 | 0.7387 | 0.00458 | -0.086 | 161.2882
2.5 | 0.8139 | 0.00464 | -0.0873 | 175.4095
3 | 0.8876 | 0.00478 | -0.0883 | 185.6904
3.5 | 0.9615 | 0.00492 | -0.0891 | 195.4268
4 | 1.0345 | 0.00511 | -0.0898 | 202.4462
4.5 | 1.106 | 0.00535 | -0.0901 | 206.729
5 | 1.1736 | 0.00574 | -0.0896 | 204.4599
5.5 | 1.2354 | 0.00626 | -0.0881 | 197.3482
6 | 1.2787 | 0.00718 | -0.0836 | 178.0919
6.5 | 1.2719 | 0.00844 | -0.0711 | 150.6991
7 | 1.2615 | 0.01077 | -0.0605 | 117.1309
7.5 | 1.2654 | 0.01333 | -0.0531 | 94.9287
8.5 | 1.2954 | 0.01828 | -0.0419 | 70.8643
9 | 1.2987 | 0.02155 | -0.0361 | 60.2645
9.5 | 1.3116 | 0.02465 | -0.0316 | 53.2089
10 | 1.3139 | 0.02858 | -0.0269 | 45.9727
10.5 | 1.3216 | 0.03251 | -0.0231 | 40.6521
11 | 1.3279 | 0.03677 | -0.0198 | 36.1137
11.5 | 1.345 | 0.04056 | -0.0172 | 33.1607
12 | 1.3603 | 0.04468 | -0.0149 | 30.4454
12.5 | 1.3801 | 0.04872 | -0.0131 | 28.3272
13 | 1.406 | 0.05245 | -0.0115 | 26.8065
13.5 | 1.4273 | 0.05672 | -0.0102 | 25.164
14 | 1.4501 | 0.06104 | -0.0091 | 23.7566
14.5 | 1.4692 | 0.06576 | -0.0082 | 22.3418
15 | 1.5077 | 0.07099 | -0.0107 | 21.2382
15.5 | 1.5345 | 0.0759 | -0.0109 | 20.2174
16 | 1.5576 | 0.08171 | -0.0119 | 19.0625
18 | 1.5962 | 0.10561 | -0.0109 | 15.1141
18.5 | 1.6122 | 0.11219 | -0.0123 | 14.3703
19 | 1.6229 | 0.11948 | -0.0144 | 13.583
19.5 | 1.6292 | 0.1274 | -0.0171 | 12.7881
20 | 1.6245 | 0.1367 | -0.0211 | 11.8837