## index
index | Re | Mach | Datasource
1 | 50000 | 0 | JavaFoil+Calcfoil stall+Eppler ext transition
2 | 50000 | 0 | XFOIL ncrit=9
3 | 50000 | 0.1 | JavaFoil+Calcfoil stall+Eppler ext transition
4 | 50000 | 0.1 | XFOIL ncrit=9
5 | 50000 | 0.25 | JavaFoil+Calcfoil stall+Eppler ext transition
6 | 50000 | 0.25 | XFOIL ncrit=9
7 | 50000 | 0.5 | JavaFoil+Calcfoil stall+Eppler ext transition
8 | 50000 | 0.5 | XFOIL ncrit=9
9 | 100000 | 0 | JavaFoil+Calcfoil stall+Eppler ext transition
10 | 100000 | 0 | XFOIL ncrit=9
11 | 100000 | 0.1 | JavaFoil+Calcfoil stall+Eppler ext transition
12 | 100000 | 0.1 | XFOIL ncrit=9
13 | 100000 | 0.25 | JavaFoil+Calcfoil stall+Eppler ext transition
14 | 100000 | 0.25 | XFOIL ncrit=9
15 | 100000 | 0.5 | JavaFoil+Calcfoil stall+Eppler ext transition
16 | 100000 | 0.5 | XFOIL ncrit=9
17 | 250000 | 0 | JavaFoil+Calcfoil stall+Eppler ext transition
18 | 250000 | 0 | XFOIL ncrit=9
19 | 250000 | 0.1 | JavaFoil+Calcfoil stall+Eppler ext transition
20 | 250000 | 0.1 | XFOIL ncrit=9
21 | 250000 | 0.25 | JavaFoil+Calcfoil stall+Eppler ext transition
22 | 250000 | 0.25 | XFOIL ncrit=9
23 | 250000 | 0.5 | JavaFoil+Calcfoil stall+Eppler ext transition
24 | 250000 | 0.5 | XFOIL ncrit=9
25 | 500000 | 0 | JavaFoil+Calcfoil stall+Eppler ext transition
26 | 500000 | 0 | XFOIL ncrit=9
27 | 500000 | 0.1 | JavaFoil+Calcfoil stall+Eppler ext transition
28 | 500000 | 0.1 | XFOIL ncrit=9
29 | 500000 | 0.25 | JavaFoil+Calcfoil stall+Eppler ext transition
30 | 500000 | 0.25 | XFOIL ncrit=9
31 | 500000 | 0.5 | JavaFoil+Calcfoil stall+Eppler ext transition
32 | 500000 | 0.5 | XFOIL ncrit=9
33 | 750000 | 0 | JavaFoil+Calcfoil stall+Eppler ext transition
34 | 750000 | 0 | XFOIL ncrit=9
35 | 750000 | 0.1 | JavaFoil+Calcfoil stall+Eppler ext transition
36 | 750000 | 0.1 | XFOIL ncrit=9
37 | 750000 | 0.25 | JavaFoil+Calcfoil stall+Eppler ext transition
38 | 750000 | 0.25 | XFOIL ncrit=9
39 | 750000 | 0.5 | JavaFoil+Calcfoil stall+Eppler ext transition
40 | 750000 | 0.5 | XFOIL ncrit=9
41 | 1000000 | 0 | JavaFoil+Calcfoil stall+Eppler ext transition
42 | 1000000 | 0 | XFOIL ncrit=9
43 | 1000000 | 0.1 | JavaFoil+Calcfoil stall+Eppler ext transition
44 | 1000000 | 0.1 | XFOIL ncrit=9
45 | 1000000 | 0.25 | JavaFoil+Calcfoil stall+Eppler ext transition
46 | 1000000 | 0.25 | XFOIL ncrit=9
47 | 1000000 | 0.5 | JavaFoil+Calcfoil stall+Eppler ext transition
48 | 1000000 | 0.5 | XFOIL ncrit=9
49 | 2000000 | 0 | JavaFoil+Calcfoil stall+Eppler ext transition
50 | 2000000 | 0 | XFOIL ncrit=9
51 | 2000000 | 0.1 | JavaFoil+Calcfoil stall+Eppler ext transition
52 | 2000000 | 0.1 | XFOIL ncrit=9
53 | 2000000 | 0.25 | JavaFoil+Calcfoil stall+Eppler ext transition
54 | 2000000 | 0.25 | XFOIL ncrit=9
55 | 2000000 | 0.5 | JavaFoil+Calcfoil stall+Eppler ext transition
56 | 2000000 | 0.5 | XFOIL ncrit=9
57 | 3000000 | 0 | JavaFoil+Calcfoil stall+Eppler ext transition
58 | 3000000 | 0 | XFOIL ncrit=9
59 | 3000000 | 0.1 | JavaFoil+Calcfoil stall+Eppler ext transition
60 | 3000000 | 0.1 | XFOIL ncrit=9
61 | 3000000 | 0.25 | JavaFoil+Calcfoil stall+Eppler ext transition
62 | 3000000 | 0.25 | XFOIL ncrit=9
63 | 3000000 | 0.5 | JavaFoil+Calcfoil stall+Eppler ext transition
64 | 3000000 | 0.5 | XFOIL ncrit=9
65 | 4000000 | 0 | JavaFoil+Calcfoil stall+Eppler ext transition
66 | 4000000 | 0 | XFOIL ncrit=9
67 | 4000000 | 0.1 | JavaFoil+Calcfoil stall+Eppler ext transition
68 | 4000000 | 0.1 | XFOIL ncrit=9
69 | 4000000 | 0.25 | JavaFoil+Calcfoil stall+Eppler ext transition
70 | 4000000 | 0.25 | XFOIL ncrit=9
71 | 4000000 | 0.5 | JavaFoil+Calcfoil stall+Eppler ext transition
72 | 4000000 | 0.5 | XFOIL ncrit=9
73 | 5000000 | 0 | JavaFoil+Calcfoil stall+Eppler ext transition
74 | 5000000 | 0 | XFOIL ncrit=9
75 | 5000000 | 0.1 | JavaFoil+Calcfoil stall+Eppler ext transition
76 | 5000000 | 0.1 | XFOIL ncrit=9
77 | 5000000 | 0.25 | JavaFoil+Calcfoil stall+Eppler ext transition
78 | 5000000 | 0.25 | XFOIL ncrit=9
79 | 5000000 | 0.5 | JavaFoil+Calcfoil stall+Eppler ext transition
80 | 5000000 | 0.5 | XFOIL ncrit=9
81 | 6000000 | 0 | JavaFoil+Calcfoil stall+Eppler ext transition
82 | 6000000 | 0 | XFOIL ncrit=9
83 | 6000000 | 0.1 | JavaFoil+Calcfoil stall+Eppler ext transition
84 | 6000000 | 0.1 | XFOIL ncrit=9
85 | 6000000 | 0.25 | JavaFoil+Calcfoil stall+Eppler ext transition
86 | 6000000 | 0.25 | XFOIL ncrit=9
87 | 6000000 | 0.5 | JavaFoil+Calcfoil stall+Eppler ext transition
88 | 6000000 | 0.5 | XFOIL ncrit=9
89 | 7000000 | 0 | JavaFoil+Calcfoil stall+Eppler ext transition
90 | 7000000 | 0 | XFOIL ncrit=9
91 | 7000000 | 0.1 | JavaFoil+Calcfoil stall+Eppler ext transition
92 | 7000000 | 0.1 | XFOIL ncrit=9
93 | 7000000 | 0.25 | JavaFoil+Calcfoil stall+Eppler ext transition
94 | 7000000 | 0.25 | XFOIL ncrit=9
95 | 7000000 | 0.5 | JavaFoil+Calcfoil stall+Eppler ext transition
96 | 7000000 | 0.5 | XFOIL ncrit=9
97 | 8000000 | 0 | JavaFoil+Calcfoil stall+Eppler ext transition
98 | 8000000 | 0 | XFOIL ncrit=9
99 | 8000000 | 0.1 | JavaFoil+Calcfoil stall+Eppler ext transition
100 | 8000000 | 0.1 | XFOIL ncrit=9
101 | 8000000 | 0.25 | JavaFoil+Calcfoil stall+Eppler ext transition
102 | 8000000 | 0.25 | XFOIL ncrit=9
103 | 8000000 | 0.5 | JavaFoil+Calcfoil stall+Eppler ext transition
104 | 8000000 | 0.5 | XFOIL ncrit=9
105 | 10000000 | 0 | JavaFoil+Calcfoil stall+Eppler ext transition
106 | 10000000 | 0 | XFOIL ncrit=9
107 | 10000000 | 0.1 | JavaFoil+Calcfoil stall+Eppler ext transition
108 | 10000000 | 0.1 | XFOIL ncrit=9
109 | 10000000 | 0.25 | JavaFoil+Calcfoil stall+Eppler ext transition
110 | 10000000 | 0.25 | XFOIL ncrit=9
111 | 10000000 | 0.5 | JavaFoil+Calcfoil stall+Eppler ext transition
112 | 10000000 | 0.5 | XFOIL ncrit=9
113 | 12000000 | 0 | JavaFoil+Calcfoil stall+Eppler ext transition
114 | 12000000 | 0 | XFOIL ncrit=9
115 | 12000000 | 0.1 | JavaFoil+Calcfoil stall+Eppler ext transition
116 | 12000000 | 0.1 | XFOIL ncrit=9
117 | 12000000 | 0.25 | JavaFoil+Calcfoil stall+Eppler ext transition
118 | 12000000 | 0.25 | XFOIL ncrit=9
119 | 12000000 | 0.5 | JavaFoil+Calcfoil stall+Eppler ext transition
120 | 12000000 | 0.5 | XFOIL ncrit=9
121 | 14000000 | 0 | JavaFoil+Calcfoil stall+Eppler ext transition
122 | 14000000 | 0 | XFOIL ncrit=9
123 | 14000000 | 0.1 | JavaFoil+Calcfoil stall+Eppler ext transition
124 | 14000000 | 0.1 | XFOIL ncrit=9
125 | 14000000 | 0.25 | JavaFoil+Calcfoil stall+Eppler ext transition
126 | 14000000 | 0.25 | XFOIL ncrit=9
127 | 14000000 | 0.5 | JavaFoil+Calcfoil stall+Eppler ext transition
128 | 14000000 | 0.5 | XFOIL ncrit=9
129 | 16000000 | 0 | JavaFoil+Calcfoil stall+Eppler ext transition
130 | 16000000 | 0 | XFOIL ncrit=9
131 | 16000000 | 0.1 | JavaFoil+Calcfoil stall+Eppler ext transition
132 | 16000000 | 0.1 | XFOIL ncrit=9
133 | 16000000 | 0.25 | JavaFoil+Calcfoil stall+Eppler ext transition
134 | 16000000 | 0.25 | XFOIL ncrit=9
135 | 16000000 | 0.5 | JavaFoil+Calcfoil stall+Eppler ext transition
136 | 16000000 | 0.5 | XFOIL ncrit=9
137 | 18000000 | 0 | JavaFoil+Calcfoil stall+Eppler ext transition
138 | 18000000 | 0 | XFOIL ncrit=9
139 | 18000000 | 0.1 | JavaFoil+Calcfoil stall+Eppler ext transition
140 | 18000000 | 0.1 | XFOIL ncrit=9
141 | 18000000 | 0.25 | JavaFoil+Calcfoil stall+Eppler ext transition
142 | 18000000 | 0.25 | XFOIL ncrit=9
143 | 18000000 | 0.5 | JavaFoil+Calcfoil stall+Eppler ext transition
144 | 18000000 | 0.5 | XFOIL ncrit=9
145 | 20000000 | 0 | JavaFoil+Calcfoil stall+Eppler ext transition
146 | 20000000 | 0 | XFOIL ncrit=9
147 | 20000000 | 0.1 | JavaFoil+Calcfoil stall+Eppler ext transition
148 | 20000000 | 0.1 | XFOIL ncrit=9
149 | 20000000 | 0.25 | JavaFoil+Calcfoil stall+Eppler ext transition
150 | 20000000 | 0.25 | XFOIL ncrit=9
151 | 20000000 | 0.5 | JavaFoil+Calcfoil stall+Eppler ext transition
152 | 20000000 | 0.5 | XFOIL ncrit=9

## 1. Re 50k Mach 0.00 (1)
BIGFOIL.COM POLAR EXPORT
NM Spatz 13%
NM Spatz 13% |  |  |  | Cl Max: | 1.574 | at alpha= | 16.5 | deg
JavaFoil+Calcfoil stall+Eppler ext transition |  |  |  | L/D Max: | 24.645 | at alpha= | 7.5 | deg
Re: | 50000 |  |  | Cd Min: | 0.02467 | at alpha= | 0 | deg
Mach: | 0 |  |  | Cl=0 at alpha= | -2.3725 | deg
|  |  |  | @ Cl=0.1, Cd= | 0.027438
|  |  |  | @ Cl=0.4, Cd= | 0.025908
|  |  |  | @ Cl=0.6, Cd= | 0.032769
alpha (deg) | Cl | Cd | Cm | Cl/Cd
-20 | -0.768 | 0.34588 | -0.011 | -2.219
-19.5 | -0.781 | 0.32732 | -0.011 | -2.386
-19 | -0.793 | 0.30309 | -0.011 | -2.617
-18.5 | -0.805 | 0.28518 | -0.011 | -2.822
-18 | -0.815 | 0.26862 | -0.011 | -3.032
-17.5 | -0.823 | 0.24744 | -0.011 | -3.328
-17 | -0.83 | 0.24472 | -0.011 | -3.393
-16.5 | -0.835 | 0.22194 | -0.011 | -3.764
-16 | -0.839 | 0.21236 | -0.011 | -3.949
-15.5 | -0.84 | 0.19847 | -0.012 | -4.231
-15 | -0.838 | 0.18484 | -0.011 | -4.535
-14.5 | -0.834 | 0.17413 | -0.011 | -4.792
-14 | -0.828 | 0.16427 | -0.012 | -5.04
-13.5 | -0.819 | 0.154 | -0.012 | -5.315
-13 | -0.805 | 0.14472 | -0.012 | -5.559
-12.5 | -0.788 | 0.13961 | -0.012 | -5.644
-12 | -0.769 | 0.12693 | -0.012 | -6.055
-11.5 | -0.747 | 0.12122 | -0.012 | -6.16
-11 | -0.722 | 0.11343 | -0.012 | -6.365
-10.5 | -0.695 | 0.10695 | -0.012 | -6.495
-10 | -0.665 | 0.09864 | -0.013 | -6.742
-9.5 | -0.633 | 0.09371 | -0.013 | -6.753
-9 | -0.598 | 0.0882 | -0.013 | -6.785
-8.5 | -0.562 | 0.08202 | -0.013 | -6.852
-8 | -0.523 | 0.07745 | -0.014 | -6.758
-7.5 | -0.483 | 0.0728 | -0.014 | -6.636
-7 | -0.441 | 0.06851 | -0.014 | -6.437
-6.5 | -0.397 | 0.06508 | -0.015 | -6.106
-6 | -0.352 | 0.06178 | -0.015 | -5.706
-5.5 | -0.306 | 0.05869 | -0.015 | -5.219
-5 | -0.259 | 0.05578 | -0.016 | -4.646
-4.5 | -0.211 | 0.05358 | -0.016 | -3.938
-4 | -0.162 | 0.0513 | -0.017 | -3.164
-3.5 | -0.113 | 0.04944 | -0.018 | -2.286
-3 | -0.063 | 0.04777 | -0.018 | -1.323
-2.5 | -0.013 | 0.04622 | -0.019 | -0.28
-2 | 0.038 | 0.04416 | -0.02 | 0.858
-1.5 | 0.107 | 0.02555 | -0.033 | 4.194
-1 | 0.169 | 0.02558 | -0.034 | 6.599
-0.5 | 0.231 | 0.02562 | -0.034 | 8.999
0 | 0.297 | 0.02467 | -0.034 | 12.046
0.5 | 0.36 | 0.02498 | -0.035 | 14.402
1 | 0.413 | 0.02621 | -0.034 | 15.745
1.5 | 0.47 | 0.0269 | -0.034 | 17.47
2 | 0.516 | 0.02867 | -0.033 | 17.987
2.5 | 0.557 | 0.03141 | -0.032 | 17.724
3 | 0.607 | 0.03299 | -0.032 | 18.4
3.5 | 0.659 | 0.03442 | -0.032 | 19.145
4 | 0.71 | 0.036 | -0.032 | 19.728
4.5 | 0.762 | 0.03761 | -0.032 | 20.257
5 | 0.814 | 0.0392 | -0.032 | 20.772
5.5 | 0.867 | 0.04054 | -0.033 | 21.383
6 | 0.919 | 0.04224 | -0.033 | 21.745
6.5 | 0.983 | 0.0424 | -0.034 | 23.177
7 | 1.043 | 0.04319 | -0.035 | 24.148
7.5 | 1.1 | 0.04464 | -0.035 | 24.645
8 | 1.146 | 0.04753 | -0.035 | 24.11
8.5 | 1.191 | 0.05064 | -0.035 | 23.515
9 | 1.234 | 0.05403 | -0.035 | 22.837
9.5 | 1.275 | 0.05811 | -0.035 | 21.937
10 | 1.315 | 0.06242 | -0.035 | 21.07
10.5 | 1.353 | 0.06729 | -0.035 | 20.102
11 | 1.389 | 0.0726 | -0.035 | 19.131
11.5 | 1.42 | 0.07953 | -0.034 | 17.852
12 | 1.446 | 0.08788 | -0.034 | 16.453
12.5 | 1.458 | 0.09887 | -0.032 | 14.75
13 | 1.473 | 0.1101 | -0.029 | 13.383
13.5 | 1.501 | 0.11851 | -0.029 | 12.663
14 | 1.527 | 0.12535 | -0.028 | 12.185
14.5 | 1.544 | 0.13299 | -0.028 | 11.61
15 | 1.557 | 0.14103 | -0.028 | 11.038
15.5 | 1.566 | 0.14925 | -0.028 | 10.491
16 | 1.572 | 0.15741 | -0.028 | 9.988
16.5 | 1.574 | 0.16538 | -0.029 | 9.515
17 | 1.57 | 0.17467 | -0.029 | 8.988
17.5 | 1.563 | 0.18482 | -0.029 | 8.455
18 | 1.55 | 0.19538 | -0.029 | 7.935
18.5 | 1.535 | 0.20516 | -0.029 | 7.481
19 | 1.544 | 0.20169 | -0.034 | 7.655
19.5 | 1.518 | 0.21348 | -0.034 | 7.112
20 | 1.489 | 0.22596 | -0.033 | 6.59

## 2. Re 50k Mach 0.00 (2)
BIGFOIL.COM POLAR EXPORT
NM Spatz 13%
NM Spatz 13% |  |  |  | Cl Max: | 1.0398 | at alpha= | 20 | deg
XFOIL ncrit=9 |  |  |  | L/D Max: | 15.6289 | at alpha= | 2.5 | deg
Re: | 50000 |  |  | Cd Min: | 0.2676 | at alpha= | 20 | deg
Mach: | 0 |  |  | Cl=0 at alpha= | -2.9779 | deg
|  |  |  | @ Cl=0.1, Cd= | 0.027714
|  |  |  | @ Cl=0.4, Cd= | 0.027995
|  |  |  | @ Cl=0.6, Cd= | 0.038617
alpha (deg) | Cl | Cd | Cm | Cl/Cd
-20 | -0.7235 | 0.25484 | 0.0712 | -2.839
-19.5 | -0.7052 | 0.24954 | 0.0669 | -2.826
-19 | -0.7005 | 0.25274 | 0.0594 | -2.7716
-18.5 | -0.6689 | 0.23745 | 0.0589 | -2.817
-18 | -0.6493 | 0.23128 | 0.0555 | -2.8074
-17.5 | -0.6394 | 0.22982 | 0.0496 | -2.7822
-17 | -0.6175 | 0.2205 | 0.0469 | -2.8005
-16.5 | -0.5949 | 0.21301 | 0.0446 | -2.7928
-16 | -0.589 | 0.21191 | 0.0389 | -2.7795
-15.5 | -0.5652 | 0.20186 | 0.0367 | -2.8
-15 | -0.543 | 0.19446 | 0.0347 | -2.7923
-14.5 | -0.5444 | 0.19407 | 0.029 | -2.8052
-14 | -0.512 | 0.18208 | 0.0284 | -2.812
-13.5 | -0.5001 | 0.17716 | 0.0251 | -2.8229
-13 | -0.4927 | 0.17153 | 0.0215 | -2.8724
-12.5 | -0.4661 | 0.16305 | 0.0206 | -2.8586
-12 | -0.4923 | 0.16446 | 0.0139 | -2.9934
-11.5 | -0.4404 | 0.15047 | 0.0159 | -2.9268
-11 | -0.437 | 0.14473 | 0.0127 | -3.0194
-10.5 | -0.4223 | 0.13845 | 0.0111 | -3.0502
-10 | -0.4031 | 0.13064 | 0.01 | -3.0856
-9.5 | -0.401 | 0.12495 | 0.0074 | -3.2093
-9 | -0.4193 | 0.12243 | 0.0032 | -3.4248
-8.5 | -0.3957 | 0.11438 | 0.0033 | -3.4595
-8 | -0.3869 | 0.10802 | 0.0022 | -3.5817
-7.5 | -0.3532 | 0.0994 | 0.0036 | -3.5533
-7 | -0.3366 | 0.09331 | 0.004 | -3.6073
-6.5 | -0.3332 | 0.08766 | 0.0042 | -3.801
-6 | -0.3146 | 0.08186 | 0.0064 | -3.8431
-5.5 | -0.3053 | 0.07703 | 0.0093 | -3.9634
-5 | -0.2865 | 0.07189 | 0.0135 | -3.9853
-4.5 | -0.3119 | 0.05076 | -0.0396 | -6.1446
-4 | -0.1881 | 0.03996 | -0.0586 | -4.7072
-3.5 | -0.0793 | 0.03384 | -0.0696 | -2.3434
-3 | -0.0028 | 0.03067 | -0.0729 | -0.091294
-2.5 | 0.0606 | 0.02864 | -0.0731 | 2.1159
-2 | 0.1176 | 0.0273 | -0.072 | 4.3077
-1.5 | 0.1719 | 0.02588 | -0.0707 | 6.6422
-1 | 0.252 | 0.02384 | -0.0707 | 10.5705
-0.5 | 0.3009 | 0.02499 | -0.0698 | 12.0408
0 | 0.3501 | 0.02636 | -0.0691 | 13.2815
0.5 | 0.3991 | 0.02796 | -0.0687 | 14.274
1 | 0.4471 | 0.02982 | -0.0685 | 14.9933
1.5 | 0.4935 | 0.03199 | -0.0684 | 15.4267
2 | 0.538 | 0.03443 | -0.0682 | 15.6259
2.5 | 0.5803 | 0.03713 | -0.0679 | 15.6289
3 | 0.6199 | 0.04012 | -0.0674 | 15.4511
3.5 | 0.6578 | 0.0433 | -0.0667 | 15.1917
4 | 0.6963 | 0.04638 | -0.0655 | 15.0129
4.5 | 0.7261 | 0.05036 | -0.0645 | 14.4182
5 | 0.7271 | 0.05723 | -0.0646 | 12.7049
5.5 | 0.7488 | 0.06183 | -0.0633 | 12.1106
6 | 0.8188 | 0.06111 | -0.059 | 13.3988
6.5 | 0.7586 | 0.07395 | -0.061 | 10.2583
7 | 0.7692 | 0.07966 | -0.06 | 9.656
8 | 0.7873 | 0.09211 | -0.0588 | 8.5474
8.5 | 0.7867 | 0.09995 | -0.0595 | 7.8709
9 | 0.7447 | 0.11409 | -0.065 | 6.5273
9.5 | 0.7817 | 0.11853 | -0.0634 | 6.595
11 | 0.7483 | 0.15009 | -0.0757 | 4.9857
11.5 | 0.746 | 0.15587 | -0.0773 | 4.786
12 | 0.7617 | 0.16262 | -0.0787 | 4.6839
12.5 | 0.7987 | 0.17135 | -0.0796 | 4.6612
13.5 | 0.8045 | 0.18141 | -0.0841 | 4.4347
14 | 0.8393 | 0.19027 | -0.0851 | 4.4111
14.5 | 0.8372 | 0.19363 | -0.0884 | 4.3237
15 | 0.8549 | 0.20043 | -0.0908 | 4.2653
15.5 | 0.879 | 0.20736 | -0.0926 | 4.239
16 | 0.8852 | 0.21173 | -0.0963 | 4.1808
16.5 | 0.9202 | 0.22256 | -0.0974 | 4.1346
17 | 0.9218 | 0.22409 | -0.1018 | 4.1135
17.5 | 0.9369 | 0.2302 | -0.1052 | 4.0699
18 | 0.9609 | 0.23738 | -0.1073 | 4.0479
18.5 | 0.9693 | 0.24156 | -0.1121 | 4.0127
19 | 1.0014 | 0.25223 | -0.1131 | 3.9702
19.5 | 1.0032 | 0.25331 | -0.1192 | 3.9604
20 | 1.0398 | 0.2676 | -0.1195 | 3.8857

## 3. Re 50k Mach 0.10 (1)
BIGFOIL.COM POLAR EXPORT
NM Spatz 13%
NM Spatz 13% |  |  |  | Cl Max: | 1.567 | at alpha= | 16 | deg
JavaFoil+Calcfoil stall+Eppler ext transition |  |  |  | L/D Max: | 24.438 | at alpha= | 7.5 | deg
Re: | 50000 |  |  | Cd Min: | 0.02471 | at alpha= | 0 | deg
Mach: | 0.1 |  |  | Cl=0 at alpha= | -2.3725 | deg
|  |  |  | @ Cl=0.1, Cd= | 0.027658
|  |  |  | @ Cl=0.4, Cd= | 0.025912
|  |  |  | @ Cl=0.6, Cd= | 0.032916
alpha (deg) | Cl | Cd | Cm | Cl/Cd
-20 | -0.716 | 0.35494 | -0.011 | -2.017
-19.5 | -0.732 | 0.34806 | -0.011 | -2.104
-19 | -0.748 | 0.32485 | -0.011 | -2.303
-18.5 | -0.763 | 0.30205 | -0.011 | -2.525
-18 | -0.776 | 0.28872 | -0.011 | -2.688
-17.5 | -0.788 | 0.26136 | -0.011 | -3.015
-17 | -0.798 | 0.25327 | -0.011 | -3.152
-16.5 | -0.807 | 0.23582 | -0.011 | -3.421
-16 | -0.813 | 0.21696 | -0.011 | -3.747
-15.5 | -0.817 | 0.2041 | -0.011 | -4.003
-15 | -0.819 | 0.19137 | -0.011 | -4.278
-14.5 | -0.818 | 0.18506 | -0.011 | -4.418
-14 | -0.814 | 0.17459 | -0.012 | -4.661
-13.5 | -0.807 | 0.16224 | -0.012 | -4.973
-13 | -0.795 | 0.15167 | -0.012 | -5.241
-12.5 | -0.78 | 0.1403 | -0.012 | -5.561
-12 | -0.763 | 0.13202 | -0.012 | -5.776
-11.5 | -0.742 | 0.1217 | -0.012 | -6.098
-11 | -0.719 | 0.11481 | -0.012 | -6.26
-10.5 | -0.693 | 0.107 | -0.012 | -6.472
-10 | -0.664 | 0.10105 | -0.013 | -6.57
-9.5 | -0.632 | 0.09374 | -0.013 | -6.747
-9 | -0.599 | 0.08787 | -0.013 | -6.814
-8.5 | -0.563 | 0.08347 | -0.013 | -6.742
-8 | -0.524 | 0.07768 | -0.014 | -6.751
-7.5 | -0.484 | 0.07293 | -0.014 | -6.64
-7 | -0.442 | 0.06911 | -0.014 | -6.401
-6.5 | -0.399 | 0.06527 | -0.015 | -6.109
-6 | -0.354 | 0.06185 | -0.015 | -5.721
-5.5 | -0.308 | 0.05901 | -0.015 | -5.213
-5 | -0.26 | 0.0559 | -0.016 | -4.656
-4.5 | -0.212 | 0.05367 | -0.016 | -3.949
-4 | -0.163 | 0.05137 | -0.017 | -3.174
-3.5 | -0.114 | 0.0495 | -0.018 | -2.294
-3 | -0.064 | 0.04786 | -0.018 | -1.327
-2.5 | -0.013 | 0.04642 | -0.019 | -0.28
-2 | 0.038 | 0.04415 | -0.02 | 0.863
-1.5 | 0.108 | 0.02553 | -0.034 | 4.219
-1 | 0.17 | 0.02557 | -0.034 | 6.635
-0.5 | 0.232 | 0.02572 | -0.034 | 9.007
0 | 0.299 | 0.02471 | -0.034 | 12.088
0.5 | 0.362 | 0.02503 | -0.035 | 14.443
1 | 0.415 | 0.02626 | -0.034 | 15.785
1.5 | 0.472 | 0.02699 | -0.034 | 17.484
2 | 0.514 | 0.02928 | -0.033 | 17.541
2.5 | 0.559 | 0.03162 | -0.032 | 17.668
3 | 0.609 | 0.0332 | -0.032 | 18.35
3.5 | 0.662 | 0.03463 | -0.032 | 19.106
4 | 0.713 | 0.03621 | -0.032 | 19.695
4.5 | 0.765 | 0.03785 | -0.032 | 20.203
5 | 0.818 | 0.03944 | -0.032 | 20.727
5.5 | 0.871 | 0.04074 | -0.033 | 21.377
6 | 0.923 | 0.04247 | -0.033 | 21.726
6.5 | 0.987 | 0.04269 | -0.034 | 23.112
7 | 1.048 | 0.04346 | -0.035 | 24.104
7.5 | 1.104 | 0.04516 | -0.035 | 24.438
8 | 1.15 | 0.04801 | -0.035 | 23.962
8.5 | 1.194 | 0.05129 | -0.035 | 23.286
9 | 1.238 | 0.05462 | -0.035 | 22.658
9.5 | 1.279 | 0.05881 | -0.035 | 21.748
10 | 1.319 | 0.06322 | -0.035 | 20.865
10.5 | 1.356 | 0.06811 | -0.035 | 19.916
11 | 1.392 | 0.07368 | -0.035 | 18.897
11.5 | 1.423 | 0.08086 | -0.034 | 17.595
12 | 1.442 | 0.09082 | -0.033 | 15.876
12.5 | 1.453 | 0.10228 | -0.031 | 14.201
13 | 1.476 | 0.11137 | -0.029 | 13.254
13.5 | 1.504 | 0.11965 | -0.029 | 12.566
14 | 1.53 | 0.12679 | -0.029 | 12.065
14.5 | 1.544 | 0.13478 | -0.028 | 11.455
15 | 1.555 | 0.14266 | -0.028 | 10.9
15.5 | 1.563 | 0.15082 | -0.028 | 10.364
16 | 1.567 | 0.15986 | -0.028 | 9.802
16.5 | 1.566 | 0.16827 | -0.029 | 9.304
17 | 1.56 | 0.17816 | -0.029 | 8.754
17.5 | 1.548 | 0.18763 | -0.029 | 8.25
18 | 1.532 | 0.19883 | -0.029 | 7.704
18.5 | 1.543 | 0.1941 | -0.034 | 7.948
19 | 1.515 | 0.20738 | -0.034 | 7.304
19.5 | 1.484 | 0.22062 | -0.033 | 6.725
20 | 1.451 | 0.2335 | -0.033 | 6.212

## 4. Re 50k Mach 0.10 (2)
BIGFOIL.COM POLAR EXPORT
NM Spatz 13%
NM Spatz 13% |  |  |  | Cl Max: | 1.0433 | at alpha= | 20 | deg
XFOIL ncrit=9 |  |  |  | L/D Max: | 15.5942 | at alpha= | 2.5 | deg
Re: | 50000 |  |  | Cd Min: | 0.2689 | at alpha= | 20 | deg
Mach: | 0.1 |  |  | Cl=0 at alpha= | -2.9708 | deg
|  |  |  | @ Cl=0.1, Cd= | 0.027993
|  |  |  | @ Cl=0.4, Cd= | 0.028094
|  |  |  | @ Cl=0.6, Cd= | 0.038634
alpha (deg) | Cl | Cd | Cm | Cl/Cd
-20 | -0.7255 | 0.25565 | 0.0717 | -2.8379
-19.5 | -0.7074 | 0.25052 | 0.0672 | -2.8237
-18.5 | -0.6701 | 0.23806 | 0.0593 | -2.8148
-18 | -0.6507 | 0.23202 | 0.0558 | -2.8045
-17.5 | -0.642 | 0.2313 | 0.0496 | -2.7756
-17 | -0.6175 | 0.22075 | 0.0474 | -2.7973
-16.5 | -0.5957 | 0.21362 | 0.0449 | -2.7886
-16 | -0.5915 | 0.21332 | 0.0388 | -2.7728
-15.5 | -0.5644 | 0.20205 | 0.0371 | -2.7934
-15 | -0.5431 | 0.19498 | 0.0348 | -2.7854
-14.5 | -0.5467 | 0.19537 | 0.0289 | -2.7983
-14 | -0.5111 | 0.18243 | 0.0286 | -2.8016
-13.5 | -0.5013 | 0.17808 | 0.025 | -2.815
-13 | -0.4888 | 0.17128 | 0.0219 | -2.8538
-12.5 | -0.4654 | 0.16355 | 0.0206 | -2.8456
-12 | -0.4723 | 0.16051 | 0.0158 | -2.9425
-11.5 | -0.4399 | 0.15104 | 0.0158 | -2.9125
-11 | -0.4325 | 0.14473 | 0.013 | -2.9883
-10.5 | -0.4236 | 0.13931 | 0.0108 | -3.0407
-10 | -0.4005 | 0.13099 | 0.0101 | -3.0575
-9.5 | -0.3954 | 0.125 | 0.0077 | -3.1632
-9 | -0.4043 | 0.12092 | 0.0044 | -3.3435
-8.5 | -0.3979 | 0.11527 | 0.0028 | -3.4519
-8 | -0.3887 | 0.10883 | 0.0018 | -3.5716
-7.5 | -0.3473 | 0.09956 | 0.0038 | -3.4883
-7 | -0.3354 | 0.0938 | 0.0038 | -3.5757
-6.5 | -0.3256 | 0.08775 | 0.0042 | -3.7105
-6 | -0.3084 | 0.08205 | 0.0062 | -3.7587
-5.5 | -0.3096 | 0.07786 | 0.0091 | -3.9764
-5 | -0.284 | 0.07225 | 0.0133 | -3.9308
-4.5 | -0.3043 | 0.05066 | -0.0421 | -6.0067
-4 | -0.1812 | 0.04014 | -0.0602 | -4.5142
-3.5 | -0.0808 | 0.03426 | -0.0699 | -2.3584
-3 | -0.0037 | 0.03099 | -0.0732 | -0.11939
-2.5 | 0.0596 | 0.02895 | -0.0734 | 2.0587
-2 | 0.1183 | 0.02756 | -0.0723 | 4.2925
-1.5 | 0.1724 | 0.02626 | -0.0712 | 6.5651
-1 | 0.2529 | 0.02397 | -0.0709 | 10.5507
-0.5 | 0.3021 | 0.02513 | -0.07 | 12.0215
0 | 0.3516 | 0.0265 | -0.0693 | 13.2679
0.5 | 0.4008 | 0.02812 | -0.0688 | 14.2532
1 | 0.4491 | 0.02999 | -0.0685 | 14.975
1.5 | 0.4956 | 0.03219 | -0.0684 | 15.3961
2 | 0.5401 | 0.03465 | -0.0683 | 15.5873
2.5 | 0.5826 | 0.03736 | -0.0679 | 15.5942
3 | 0.6229 | 0.04031 | -0.0673 | 15.4527
3.5 | 0.6618 | 0.04342 | -0.0665 | 15.2418
4 | 0.7011 | 0.04646 | -0.0652 | 15.0904
4.5 | 0.707 | 0.0529 | -0.0655 | 13.3648
5 | 0.7197 | 0.05848 | -0.0649 | 12.3068
5.5 | 0.7569 | 0.06154 | -0.0627 | 12.2993
6 | 0.766 | 0.06734 | -0.0616 | 11.3751
6.5 | 0.748 | 0.07546 | -0.0613 | 9.9125
7 | 0.7922 | 0.07792 | -0.0587 | 10.1668
7.5 | 0.7871 | 0.08549 | -0.0586 | 9.2069
8 | 0.7763 | 0.09393 | -0.0594 | 8.2647
8.5 | 0.7779 | 0.10156 | -0.06 | 7.6595
9 | 0.745 | 0.11471 | -0.0651 | 6.4946
9.5 | 0.7795 | 0.11962 | -0.0637 | 6.5165
11.5 | 0.7461 | 0.15646 | -0.0775 | 4.7686
12 | 0.7609 | 0.16312 | -0.0789 | 4.6647
12.5 | 0.8005 | 0.1723 | -0.0799 | 4.646
13 | 0.7921 | 0.17573 | -0.0823 | 4.5075
13.5 | 0.805 | 0.18201 | -0.0845 | 4.4228
14 | 0.8409 | 0.19115 | -0.0855 | 4.3992
14.5 | 0.8386 | 0.19433 | -0.0888 | 4.3153
15 | 0.8561 | 0.20111 | -0.0912 | 4.2569
15.5 | 0.8808 | 0.20818 | -0.093 | 4.231
16 | 0.8871 | 0.21248 | -0.0968 | 4.175
16.5 | 0.9217 | 0.22331 | -0.098 | 4.1274
17 | 0.924 | 0.22493 | -0.1024 | 4.1079
17.5 | 0.9394 | 0.23108 | -0.1058 | 4.0653
18 | 0.9634 | 0.23829 | -0.108 | 4.043
18.5 | 0.9721 | 0.24251 | -0.1128 | 4.0085
19 | 1.004 | 0.25315 | -0.1139 | 3.966
19.5 | 1.0064 | 0.25434 | -0.12 | 3.9569
20 | 1.0433 | 0.2689 | -0.1203 | 3.8799

## 5. Re 50k Mach 0.25 (1)
BIGFOIL.COM POLAR EXPORT
NM Spatz 13%
NM Spatz 13% |  |  |  | Cl Max: | 1.537 | at alpha= | 14.5 | deg
JavaFoil+Calcfoil stall+Eppler ext transition |  |  |  | L/D Max: | 23.712 | at alpha= | 7 | deg
Re: | 50000 |  |  | Cd Min: | 0.02491 | at alpha= | 0 | deg
Mach: | 0.25 |  |  | Cl=0 at alpha= | -2.375 | deg
|  |  |  | @ Cl=0.1, Cd= | 0.028552
|  |  |  | @ Cl=0.4, Cd= | 0.026551
|  |  |  | @ Cl=0.6, Cd= | 0.033918
alpha (deg) | Cl | Cd | Cm | Cl/Cd
-17.5 | -0.459 | 0.4355 | -0.01 | -1.054
-17 | -0.503 | 0.37125 | -0.011 | -1.356
-16.5 | -0.544 | 0.34752 | -0.011 | -1.565
-16 | -0.581 | 0.311 | -0.011 | -1.868
-15.5 | -0.614 | 0.27196 | -0.011 | -2.258
-15 | -0.643 | 0.25503 | -0.011 | -2.522
-14.5 | -0.668 | 0.22676 | -0.011 | -2.945
-14 | -0.688 | 0.20646 | -0.011 | -3.33
-13.5 | -0.702 | 0.19174 | -0.012 | -3.663
-13 | -0.709 | 0.18014 | -0.012 | -3.935
-12.5 | -0.711 | 0.16494 | -0.012 | -4.308
-12 | -0.708 | 0.14679 | -0.012 | -4.821
-11.5 | -0.7 | 0.13679 | -0.012 | -5.117
-11 | -0.688 | 0.12787 | -0.012 | -5.378
-10.5 | -0.671 | 0.1167 | -0.012 | -5.748
-10 | -0.65 | 0.10898 | -0.013 | -5.962
-9.5 | -0.625 | 0.10028 | -0.013 | -6.229
-9 | -0.596 | 0.09336 | -0.013 | -6.38
-8.5 | -0.563 | 0.0865 | -0.013 | -6.513
-8 | -0.528 | 0.08222 | -0.014 | -6.421
-7.5 | -0.49 | 0.07621 | -0.014 | -6.425
-7 | -0.449 | 0.07094 | -0.014 | -6.327
-6.5 | -0.406 | 0.06732 | -0.015 | -6.027
-6 | -0.361 | 0.06352 | -0.015 | -5.681
-5.5 | -0.314 | 0.06029 | -0.016 | -5.213
-5 | -0.266 | 0.05712 | -0.016 | -4.661
-4.5 | -0.217 | 0.05443 | -0.017 | -3.989
-4 | -0.167 | 0.05219 | -0.017 | -3.203
-3.5 | -0.116 | 0.05019 | -0.018 | -2.319
-3 | -0.065 | 0.04842 | -0.019 | -1.346
-2.5 | -0.013 | 0.04686 | -0.019 | -0.284
-2 | 0.039 | 0.04481 | -0.02 | 0.871
-1.5 | 0.111 | 0.02562 | -0.035 | 4.316
-1 | 0.174 | 0.02572 | -0.035 | 6.774
-0.5 | 0.238 | 0.02589 | -0.035 | 9.188
0 | 0.307 | 0.02491 | -0.035 | 12.321
0.5 | 0.363 | 0.02615 | -0.035 | 13.895
1 | 0.423 | 0.0268 | -0.035 | 15.787
1.5 | 0.472 | 0.02849 | -0.034 | 16.563
2 | 0.514 | 0.03162 | -0.033 | 16.259
2.5 | 0.567 | 0.03318 | -0.033 | 17.095
3 | 0.622 | 0.03441 | -0.033 | 18.065
3.5 | 0.676 | 0.03583 | -0.033 | 18.86
4 | 0.729 | 0.03757 | -0.033 | 19.402
4.5 | 0.782 | 0.03908 | -0.033 | 20.013
5 | 0.837 | 0.04061 | -0.033 | 20.618
5.5 | 0.891 | 0.04207 | -0.033 | 21.186
6 | 0.946 | 0.04366 | -0.034 | 21.669
6.5 | 1.012 | 0.04396 | -0.035 | 23.026
7 | 1.073 | 0.04524 | -0.036 | 23.712
7.5 | 1.123 | 0.04783 | -0.036 | 23.49
8 | 1.171 | 0.05096 | -0.036 | 22.973
8.5 | 1.215 | 0.05426 | -0.036 | 22.4
9 | 1.258 | 0.05829 | -0.036 | 21.585
9.5 | 1.299 | 0.0629 | -0.036 | 20.646
10 | 1.337 | 0.06803 | -0.036 | 19.648
10.5 | 1.372 | 0.07419 | -0.035 | 18.491
11 | 1.402 | 0.08158 | -0.035 | 17.186
11.5 | 1.417 | 0.09236 | -0.033 | 15.343
12 | 1.43 | 0.10375 | -0.03 | 13.781
12.5 | 1.454 | 0.11232 | -0.029 | 12.948
13 | 1.484 | 0.1198 | -0.029 | 12.384
13.5 | 1.51 | 0.1286 | -0.028 | 11.739
14 | 1.531 | 0.13682 | -0.028 | 11.193
14.5 | 1.537 | 0.14609 | -0.028 | 10.521
15 | 1.537 | 0.15479 | -0.028 | 9.93
15.5 | 1.529 | 0.16406 | -0.028 | 9.322
16 | 1.514 | 0.17467 | -0.029 | 8.668
16.5 | 1.491 | 0.18552 | -0.029 | 8.036
17 | 1.459 | 0.1991 | -0.029 | 7.327
17.5 | 1.443 | 0.19813 | -0.033 | 7.284
18 | 1.392 | 0.21401 | -0.033 | 6.503
18.5 | 1.334 | 0.22743 | -0.033 | 5.866
19 | 1.24 | 0.23644 | -0.014 | 5.245
19.5 | 1.174 | 0.24476 | -0.014 | 4.796

## 6. Re 50k Mach 0.25 (2)
BIGFOIL.COM POLAR EXPORT
NM Spatz 13%
NM Spatz 13% |  |  |  | Cl Max: | 0.7444 | at alpha= | 8.5 | deg
XFOIL ncrit=9 |  |  |  | L/D Max: | 14.2236 | at alpha= | 1.5 | deg
Re: | 50000 |  |  | Cd Min: | 0.26054 | at alpha= | -20 | deg
Mach: | 0.25 |  |  | Cl=0 at alpha= | -2.962 | deg
|  |  |  | @ Cl=0.1, Cd= | 0.029456
|  |  |  | @ Cl=0.4, Cd= | 0.02979
|  |  |  | @ Cl=0.6, Cd= | 0.16523
alpha (deg) | Cl | Cd | Cm | Cl/Cd
-20 | -0.7375 | 0.26054 | 0.0743 | -2.8307
-19.5 | -0.7212 | 0.25731 | 0.0687 | -2.8028
-19 | -0.7027 | 0.2508 | 0.0642 | -2.8018
-18.5 | -0.6783 | 0.24188 | 0.0617 | -2.8043
-18 | -0.6602 | 0.23686 | 0.0571 | -2.7873
-17.5 | -0.6581 | 0.24041 | 0.0498 | -2.7374
-17 | -0.6205 | 0.22319 | 0.0497 | -2.7801
-16.5 | -0.6018 | 0.21757 | 0.0458 | -2.766
-16 | -0.6066 | 0.22176 | 0.0386 | -2.7354
-15.5 | -0.5635 | 0.20405 | 0.0389 | -2.7616
-15 | -0.5464 | 0.19849 | 0.0353 | -2.7528
-14.5 | -0.546 | 0.19742 | 0.0296 | -2.7657
-14 | -0.5087 | 0.18475 | 0.0294 | -2.7535
-13.5 | -0.5122 | 0.18437 | 0.0239 | -2.7781
-13 | -0.4773 | 0.17202 | 0.0233 | -2.7747
-12.5 | -0.4673 | 0.16733 | 0.02 | -2.7927
-12 | -0.4476 | 0.15919 | 0.018 | -2.8117
-11.5 | -0.4453 | 0.1556 | 0.0145 | -2.8618
-11 | -0.4166 | 0.14587 | 0.0137 | -2.856
-10.5 | -0.4342 | 0.14468 | 0.0088 | -3.0011
-10 | -0.3929 | 0.13346 | 0.0096 | -2.944
-9.5 | -0.3766 | 0.12636 | 0.0082 | -2.9804
-9 | -0.3682 | 0.12013 | 0.0063 | -3.065
-8.5 | -0.3632 | 0.11436 | 0.0043 | -3.1759
-8 | -0.3445 | 0.10747 | 0.0039 | -3.2055
-7.5 | -0.3273 | 0.10115 | 0.0037 | -3.2358
-7 | -0.3458 | 0.09783 | 0.0021 | -3.5347
-6.5 | -0.3018 | 0.08918 | 0.0038 | -3.3842
-6 | -0.2917 | 0.08388 | 0.0052 | -3.4776
-5 | -0.2719 | 0.07438 | 0.012 | -3.6556
-4.5 | -0.2719 | 0.05232 | -0.0496 | -5.1969
-4 | -0.1614 | 0.04203 | -0.0656 | -3.8401
-3.5 | -0.0749 | 0.03598 | -0.073 | -2.0817
-3 | -0.0047 | 0.0326 | -0.0751 | -0.14417
-2.5 | 0.0572 | 0.03049 | -0.0749 | 1.876
-2 | 0.1168 | 0.02905 | -0.0742 | 4.0207
-1.5 | 0.175 | 0.0279 | -0.0731 | 6.2724
-1 | 0.2559 | 0.02495 | -0.0726 | 10.2565
-0.5 | 0.3056 | 0.02634 | -0.0722 | 11.6021
0 | 0.3547 | 0.02797 | -0.0717 | 12.6814
0.5 | 0.403 | 0.02991 | -0.0713 | 13.4738
1 | 0.4497 | 0.03213 | -0.071 | 13.9963
1.5 | 0.4937 | 0.03471 | -0.0707 | 14.2236
2 | 0.5346 | 0.03766 | -0.0703 | 14.1954
2.5 | 0.572 | 0.04098 | -0.0698 | 13.958
3 | 0.6048 | 0.04473 | -0.0692 | 13.5211
3.5 | 0.6333 | 0.04888 | -0.0685 | 12.9562
4 | 0.6621 | 0.05301 | -0.0674 | 12.4901
4.5 | 0.7025 | 0.05614 | -0.0655 | 12.5134
5 | 0.7058 | 0.06253 | -0.0649 | 11.2874
5.5 | 0.6958 | 0.06955 | -0.0639 | 10.0043
6 | 0.7103 | 0.07491 | -0.0627 | 9.482
6.5 | 0.7443 | 0.07881 | -0.0607 | 9.4442
7 | 0.7323 | 0.08665 | -0.061 | 8.4512
7.5 | 0.7338 | 0.09375 | -0.0611 | 7.8272
8 | 0.7374 | 0.10111 | -0.0617 | 7.293
8.5 | 0.7444 | 0.10836 | -0.0623 | 6.8697
9 | 0.7407 | 0.11844 | -0.0653 | 6.2538
10.5 | 0.5551 | 0.14126 | -0.0536 | 3.9296
11 | 0.5781 | 0.14804 | -0.0539 | 3.905
11.5 | 0.5558 | 0.14864 | -0.0533 | 3.7392
12 | 0.5561 | 0.15226 | -0.0534 | 3.6523
12.5 | 0.5767 | 0.15875 | -0.054 | 3.6328
13 | 0.5825 | 0.16225 | -0.0544 | 3.5901
13.5 | 0.5808 | 0.16523 | -0.0552 | 3.5151

## 7. Re 50k Mach 0.50 (1)
BIGFOIL.COM POLAR EXPORT
NM Spatz 13%
NM Spatz 13% |  |  |  | Cl Max: | 1.333 | at alpha= | 11 | deg
JavaFoil+Calcfoil stall+Eppler ext transition |  |  |  | L/D Max: | 21.203 | at alpha= | 6 | deg
Re: | 50000 |  |  | Cd Min: | 0.0276 | at alpha= | -1 | deg
Mach: | 0.5 |  |  | Cl=0 at alpha= | -2.3707 | deg
|  |  |  | @ Cl=0.1, Cd= | 0.046466
|  |  |  | @ Cl=0.4, Cd= | 0.032211
|  |  |  | @ Cl=0.6, Cd= | 0.036844
alpha (deg) | Cl | Cd | Cm | Cl/Cd
-20 | -1.012 | 0.46156 | -0.017 | -2.192
-19.5 | -0.984 | 0.43588 | -0.017 | -2.258
-19 | -0.957 | 0.43513 | -0.018 | -2.198
-18.5 | -0.929 | 0.43724 | -0.017 | -2.124
-18 | -0.901 | 0.42265 | -0.018 | -2.132
-17.5 | -0.873 | 0.41124 | -0.018 | -2.124
-17 | -0.845 | 0.42281 | -0.018 | -2
-16.5 | -0.817 | 0.40867 | -0.018 | -2
-16 | -0.787 | 0.39342 | -0.017 | -2
-15.5 | -0.758 | 0.36045 | -0.017 | -2.104
-15 | -0.73 | 0.35948 | -0.017 | -2.031
-14.5 | -0.702 | 0.36344 | -0.017 | -1.931
-14 | -0.674 | 0.35906 | -0.017 | -1.876
-13.5 | -0.645 | 0.3544 | -0.017 | -1.82
-13 | -0.617 | 0.3514 | -0.017 | -1.755
-12.5 | -0.587 | 0.31398 | -0.016 | -1.868
-12 | -0.558 | 0.30727 | -0.016 | -1.816
-11.5 | -0.529 | 0.2928 | -0.016 | -1.808
-11 | -0.501 | 0.28878 | -0.016 | -1.734
-10.5 | -0.472 | 0.29484 | -0.016 | -1.601
-10 | -0.442 | 0.25818 | -0.015 | -1.713
-9.5 | -0.414 | 0.25235 | -0.015 | -1.639
-9 | -0.385 | 0.25628 | -0.015 | -1.501
-8.5 | -0.356 | 0.23215 | -0.015 | -1.533
-8 | -0.327 | 0.21483 | -0.014 | -1.52
-7.5 | -0.298 | 0.19169 | -0.015 | -1.553
-7 | -0.384 | 0.10498 | -0.015 | -3.658
-6.5 | -0.397 | 0.0879 | -0.015 | -4.519
-6 | -0.372 | 0.07803 | -0.016 | -4.773
-5.5 | -0.334 | 0.06905 | -0.017 | -4.836
-5 | -0.288 | 0.06405 | -0.017 | -4.489
-4.5 | -0.237 | 0.05971 | -0.018 | -3.968
-4 | -0.184 | 0.05606 | -0.018 | -3.276
-3.5 | -0.129 | 0.05333 | -0.019 | -2.411
-3 | -0.072 | 0.05116 | -0.02 | -1.411
-2.5 | -0.015 | 0.04928 | -0.021 | -0.3
-2 | 0.043 | 0.04777 | -0.022 | 0.908
-1.5 | 0.102 | 0.04642 | -0.023 | 2.202
-1 | 0.195 | 0.0276 | -0.038 | 7.047
-0.5 | 0.266 | 0.0279 | -0.038 | 9.526
0 | 0.323 | 0.02978 | -0.037 | 10.846
0.5 | 0.377 | 0.0316 | -0.035 | 11.933
1 | 0.438 | 0.03322 | -0.035 | 13.169
1.5 | 0.499 | 0.03457 | -0.035 | 14.435
2 | 0.561 | 0.03584 | -0.035 | 15.644
2.5 | 0.622 | 0.03741 | -0.035 | 16.622
3 | 0.683 | 0.03878 | -0.035 | 17.607
3.5 | 0.742 | 0.04058 | -0.035 | 18.288
4 | 0.803 | 0.04231 | -0.036 | 18.978
4.5 | 0.863 | 0.04436 | -0.036 | 19.449
5 | 0.921 | 0.04659 | -0.036 | 19.758
5.5 | 0.989 | 0.04749 | -0.037 | 20.829
6 | 1.053 | 0.04966 | -0.038 | 21.203
6.5 | 1.108 | 0.05285 | -0.038 | 20.964
7 | 1.158 | 0.05687 | -0.038 | 20.36
7.5 | 1.203 | 0.06196 | -0.038 | 19.413
8 | 1.243 | 0.06787 | -0.038 | 18.316
8.5 | 1.277 | 0.07518 | -0.037 | 16.985
9 | 1.284 | 0.08753 | -0.034 | 14.668
9.5 | 1.29 | 0.09867 | -0.031 | 13.075
10 | 1.311 | 0.10859 | -0.03 | 12.072
10.5 | 1.327 | 0.11908 | -0.029 | 11.147
11 | 1.333 | 0.13302 | -0.029 | 10.019
11.5 | 1.321 | 0.14961 | -0.028 | 8.829
12 | 1.277 | 0.17255 | -0.028 | 7.401
12.5 | 1.049 | 0.2223 | -0.026 | 4.718
13 | 0.886 | 0.32614 | -0.027 | 2.718
13.5 | 0.917 | 0.39307 | -0.028 | 2.332
14 | 0.945 | 0.40974 | -0.029 | 2.306
14.5 | 0.973 | 0.40059 | -0.029 | 2.429
15 | 1.004 | 0.44189 | -0.031 | 2.273
15.5 | 1.032 | 0.46922 | -0.031 | 2.2
16 | 1.06 | 0.45599 | -0.032 | 2.324

## 8. Re 50k Mach 0.50 (2)
BIGFOIL.COM POLAR EXPORT
NM Spatz 13%
NM Spatz 13% |  |  |  | Cl Max: | 1.1404 | at alpha= | 20 | deg
XFOIL ncrit=9 |  |  |  | L/D Max: | 10.3276 | at alpha= | 1 | deg
Re: | 50000 |  |  | Cd Min: | 0.29988 | at alpha= | 20 | deg
Mach: | 0.5 |  |  | Cl=0 at alpha= | -2.8508 | deg
|  |  |  | @ Cl=0.1, Cd= | 0.03635
|  |  |  | @ Cl=0.4, Cd= | 0.038772
|  |  |  | @ Cl=0.6, Cd= | 0.079507
alpha (deg) | Cl | Cd | Cm | Cl/Cd
-20 | -0.8052 | 0.29162 | 0.0849 | -2.7611
-19.5 | -0.7766 | 0.2793 | 0.0816 | -2.7805
-19 | -0.7528 | 0.27247 | 0.0762 | -2.7629
-18 | -0.7045 | 0.25661 | 0.0663 | -2.7454
-17.5 | -0.6789 | 0.24844 | 0.062 | -2.7327
-17 | -0.6633 | 0.24694 | 0.0552 | -2.6861
-16.5 | -0.6326 | 0.23398 | 0.0523 | -2.7036
-16 | -0.6069 | 0.22593 | 0.0484 | -2.6862
-15.5 | -0.596 | 0.22533 | 0.0418 | -2.645
-15 | -0.5615 | 0.21138 | 0.0396 | -2.6564
-14.5 | -0.5385 | 0.20457 | 0.0357 | -2.6324
-14 | -0.5229 | 0.19937 | 0.0308 | -2.6228
-13.5 | -0.4912 | 0.18904 | 0.0287 | -2.5984
-13 | -0.491 | 0.18911 | 0.0228 | -2.5964
-12.5 | -0.4481 | 0.17467 | 0.0218 | -2.5654
-12 | -0.4545 | 0.17515 | 0.0165 | -2.5949
-11.5 | -0.4077 | 0.1608 | 0.0158 | -2.5354
-11 | -0.4008 | 0.15611 | 0.0119 | -2.5674
-10.5 | -0.3781 | 0.14871 | 0.01 | -2.5425
-10 | -0.3515 | 0.14008 | 0.0083 | -2.5093
-9.5 | -0.3359 | 0.1334 | 0.0061 | -2.518
-9 | -0.3283 | 0.12795 | 0.0035 | -2.5658
-8.5 | -0.3146 | 0.12165 | 0.0018 | -2.5861
-8 | -0.2857 | 0.11355 | 0.0011 | -2.5161
-7.5 | -0.2657 | 0.10691 | 0.0001 | -2.4853
-7 | -0.2704 | 0.10311 | -0.0014 | -2.6224
-6.5 | -0.2342 | 0.09504 | -0.0017 | -2.4642
-6 | -0.2122 | 0.089 | -0.0027 | -2.3843
-5.5 | -0.1991 | 0.08542 | -0.0063 | -2.3308
-5 | -0.1088 | 0.07561 | -0.0182 | -1.439
-4.5 | -0.1558 | 0.06145 | -0.0627 | -2.5354
-4 | -0.1193 | 0.05269 | -0.0732 | -2.2642
-3.5 | -0.0722 | 0.04631 | -0.0779 | -1.5591
-3 | -0.0185 | 0.04181 | -0.0795 | -0.44248
-2.5 | 0.0435 | 0.03815 | -0.0811 | 1.1402
-2 | 0.1025 | 0.03627 | -0.0815 | 2.826
-1.5 | 0.1637 | 0.03524 | -0.0814 | 4.6453
-1 | 0.2224 | 0.03492 | -0.0806 | 6.3688
-0.5 | 0.2771 | 0.0349 | -0.0796 | 7.9398
0 | 0.3454 | 0.03444 | -0.0781 | 10.029
0.5 | 0.3863 | 0.03747 | -0.0772 | 10.3096
1 | 0.4224 | 0.0409 | -0.076 | 10.3276
1.5 | 0.4548 | 0.0447 | -0.0748 | 10.1745
2 | 0.4832 | 0.04887 | -0.0736 | 9.8875
2.5 | 0.5073 | 0.0534 | -0.0724 | 9.5
3 | 0.5254 | 0.05819 | -0.0707 | 9.029
3.5 | 0.5414 | 0.06322 | -0.0692 | 8.5637
4 | 0.5567 | 0.06846 | -0.068 | 8.1318
4.5 | 0.5735 | 0.0738 | -0.0669 | 7.771
5 | 0.5973 | 0.07906 | -0.066 | 7.555
5.5 | 0.6286 | 0.08424 | -0.0648 | 7.462
6 | 0.6333 | 0.09064 | -0.0646 | 6.987
6.5 | 0.6424 | 0.09702 | -0.0645 | 6.6213
7 | 0.6546 | 0.10372 | -0.0649 | 6.3112
7.5 | 0.6693 | 0.11062 | -0.0654 | 6.0504
8 | 0.6734 | 0.11835 | -0.0672 | 5.6899
8.5 | 0.7011 | 0.12658 | -0.0686 | 5.5388
10 | 0.7201 | 0.15415 | -0.0797 | 4.6714
10.5 | 0.7222 | 0.15904 | -0.0815 | 4.541
11 | 0.7468 | 0.16739 | -0.0837 | 4.4614
12 | 0.781 | 0.18 | -0.0883 | 4.3389
12.5 | 0.8131 | 0.18965 | -0.0906 | 4.2874
13 | 0.8324 | 0.19568 | -0.0932 | 4.2539
13.5 | 0.8454 | 0.20147 | -0.0969 | 4.1962
14.5 | 0.8916 | 0.21589 | -0.1032 | 4.1299
15 | 0.92 | 0.22554 | -0.1062 | 4.0791
15.5 | 0.94 | 0.23142 | -0.1099 | 4.0619
16 | 0.9584 | 0.23801 | -0.1143 | 4.0267
16.5 | 0.9911 | 0.24878 | -0.1169 | 3.9838
17 | 1.0037 | 0.25275 | -0.1224 | 3.9711
17.5 | 1.0403 | 0.26692 | -0.1245 | 3.8974
18 | 1.0496 | 0.26812 | -0.131 | 3.9147
18.5 | 1.0796 | 0.27998 | -0.1341 | 3.856
19 | 1.0953 | 0.28383 | -0.1401 | 3.859
19.5 | 1.1224 | 0.29488 | -0.1439 | 3.8063
20 | 1.1404 | 0.29988 | -0.1498 | 3.8029

## 9. Re 100k Mach 0.00 (1)
BIGFOIL.COM POLAR EXPORT
NM Spatz 13%
NM Spatz 13% |  |  |  | Cl Max: | 1.616 | at alpha= | 14.5 | deg
JavaFoil+Calcfoil stall+Eppler ext transition |  |  |  | L/D Max: | 36.86 | at alpha= | 6.5 | deg
Re: | 100000 |  |  | Cd Min: | 0.02033 | at alpha= | 0 | deg
Mach: | 0 |  |  | Cl=0 at alpha= | -2.371 | deg
|  |  |  | @ Cl=0.1, Cd= | 0.022261
|  |  |  | @ Cl=0.4, Cd= | 0.020698
|  |  |  | @ Cl=0.6, Cd= | 0.021928
alpha (deg) | Cl | Cd | Cm | Cl/Cd
-20 | -0.768 | 0.28374 | -0.011 | -2.706
-19.5 | -0.781 | 0.27511 | -0.011 | -2.84
-19 | -0.793 | 0.2527 | -0.011 | -3.14
-18.5 | -0.805 | 0.24255 | -0.011 | -3.318
-18 | -0.815 | 0.23131 | -0.011 | -3.522
-17.5 | -0.824 | 0.2119 | -0.011 | -3.887
-17 | -0.831 | 0.20806 | -0.012 | -3.993
-16.5 | -0.836 | 0.1946 | -0.011 | -4.294
-16 | -0.839 | 0.18375 | -0.012 | -4.566
-15.5 | -0.84 | 0.16984 | -0.012 | -4.946
-15 | -0.839 | 0.16489 | -0.012 | -5.086
-14.5 | -0.835 | 0.15176 | -0.012 | -5.5
-14 | -0.828 | 0.14195 | -0.012 | -5.834
-13.5 | -0.819 | 0.1361 | -0.012 | -6.017
-13 | -0.805 | 0.12954 | -0.012 | -6.213
-12.5 | -0.788 | 0.11864 | -0.012 | -6.642
-12 | -0.769 | 0.11379 | -0.013 | -6.757
-11.5 | -0.747 | 0.10562 | -0.013 | -7.072
-11 | -0.722 | 0.09985 | -0.013 | -7.232
-10.5 | -0.695 | 0.09422 | -0.013 | -7.376
-10 | -0.665 | 0.08785 | -0.013 | -7.573
-9.5 | -0.633 | 0.08328 | -0.013 | -7.603
-9 | -0.599 | 0.0783 | -0.013 | -7.647
-8.5 | -0.562 | 0.07363 | -0.014 | -7.639
-8 | -0.524 | 0.06942 | -0.014 | -7.547
-7.5 | -0.483 | 0.06548 | -0.014 | -7.384
-7 | -0.441 | 0.06196 | -0.015 | -7.124
-6.5 | -0.398 | 0.05927 | -0.015 | -6.712
-6 | -0.353 | 0.0563 | -0.016 | -6.27
-5.5 | -0.307 | 0.05361 | -0.016 | -5.723
-5 | -0.26 | 0.05095 | -0.017 | -5.096
-4.5 | -0.212 | 0.04892 | -0.017 | -4.324
-4 | -0.163 | 0.04668 | -0.018 | -3.491
-3.5 | -0.114 | 0.04461 | -0.019 | -2.548
-3 | -0.064 | 0.04124 | -0.022 | -1.559
-2.5 | -0.016 | 0.02298 | -0.033 | -0.681
-2 | 0.046 | 0.02227 | -0.033 | 2.051
-1.5 | 0.107 | 0.02226 | -0.033 | 4.816
-1 | 0.169 | 0.02215 | -0.034 | 7.624
-0.5 | 0.231 | 0.02218 | -0.034 | 10.395
0 | 0.297 | 0.02033 | -0.034 | 14.62
0.5 | 0.36 | 0.02053 | -0.035 | 17.519
1 | 0.422 | 0.02079 | -0.035 | 20.311
1.5 | 0.485 | 0.02122 | -0.035 | 22.831
2 | 0.547 | 0.02162 | -0.036 | 25.283
2.5 | 0.609 | 0.02198 | -0.036 | 27.69
3 | 0.671 | 0.02245 | -0.036 | 29.864
3.5 | 0.732 | 0.0229 | -0.037 | 31.971
4 | 0.794 | 0.02374 | -0.037 | 33.425
4.5 | 0.834 | 0.02469 | -0.037 | 33.767
5 | 0.888 | 0.02562 | -0.037 | 34.68
5.5 | 0.942 | 0.02644 | -0.037 | 35.635
6 | 0.984 | 0.02816 | -0.037 | 34.957
6.5 | 1.055 | 0.02864 | -0.038 | 36.86
7 | 1.105 | 0.03051 | -0.038 | 36.235
7.5 | 1.146 | 0.03341 | -0.037 | 34.319
8 | 1.187 | 0.03614 | -0.037 | 32.848
8.5 | 1.228 | 0.03901 | -0.037 | 31.477
9 | 1.268 | 0.04194 | -0.037 | 30.239
9.5 | 1.308 | 0.04542 | -0.037 | 28.797
10 | 1.347 | 0.04892 | -0.037 | 27.537
10.5 | 1.387 | 0.05246 | -0.037 | 26.44
11 | 1.426 | 0.05621 | -0.037 | 25.366
11.5 | 1.463 | 0.06049 | -0.037 | 24.185
12 | 1.499 | 0.06494 | -0.037 | 23.089
12.5 | 1.533 | 0.06956 | -0.037 | 22.041
13 | 1.563 | 0.07553 | -0.037 | 20.69
13.5 | 1.588 | 0.08232 | -0.036 | 19.297
14 | 1.609 | 0.08939 | -0.036 | 18.004
14.5 | 1.616 | 0.09829 | -0.036 | 16.436
15 | 1.605 | 0.11136 | -0.034 | 14.416
15.5 | 1.595 | 0.12417 | -0.032 | 12.842
16 | 1.599 | 0.13146 | -0.032 | 12.162
16.5 | 1.597 | 0.13958 | -0.032 | 11.443
17 | 1.589 | 0.14881 | -0.032 | 10.679
17.5 | 1.58 | 0.15763 | -0.032 | 10.021
18 | 1.565 | 0.16794 | -0.031 | 9.317
18.5 | 1.548 | 0.17617 | -0.031 | 8.788
19 | 1.563 | 0.17413 | -0.036 | 8.977
19.5 | 1.535 | 0.18555 | -0.036 | 8.271

## 10. Re 100k Mach 0.00 (2)
BIGFOIL.COM POLAR EXPORT
NM Spatz 13%
NM Spatz 13% |  |  |  | Cl Max: | 1.5257 | at alpha= | 13.5 | deg
XFOIL ncrit=9 |  |  |  | L/D Max: | 45.1449 | at alpha= | 9 | deg
Re: | 100000 |  |  | Cd Min: | 0.25347 | at alpha= | -20 | deg
Mach: | 0 |  |  | Cl=0 at alpha= | -2.7468 | deg
|  |  |  | @ Cl=0.1, Cd= | 0.01949
|  |  |  | @ Cl=0.4, Cd= | 0.017954
|  |  |  | @ Cl=0.6, Cd= | 0.02107
alpha (deg) | Cl | Cd | Cm | Cl/Cd
-20 | -0.7289 | 0.25347 | 0.0715 | -2.8757
-19.5 | -0.7082 | 0.2466 | 0.0688 | -2.8719
-19 | -0.6894 | 0.24071 | 0.0647 | -2.864
-18 | -0.6537 | 0.22823 | 0.0564 | -2.8642
-17.5 | -0.6342 | 0.22202 | 0.0531 | -2.8565
-17 | -0.6201 | 0.21714 | 0.0476 | -2.8558
-16.5 | -0.6023 | 0.20984 | 0.0442 | -2.8703
-16 | -0.581 | 0.20304 | 0.042 | -2.8615
-15.5 | -0.5652 | 0.19712 | 0.0379 | -2.8673
-15 | -0.5691 | 0.19498 | 0.0301 | -2.9188
-14.5 | -0.5324 | 0.18366 | 0.0314 | -2.8988
-14 | -0.5158 | 0.17748 | 0.0284 | -2.9062
-13.5 | -0.5336 | 0.17641 | 0.019 | -3.0248
-13 | -0.4896 | 0.16401 | 0.0217 | -2.9852
-12.5 | -0.4723 | 0.15747 | 0.0197 | -2.9993
-12 | -0.4864 | 0.15393 | 0.0115 | -3.1599
-11.5 | -0.4523 | 0.14385 | 0.0131 | -3.1442
-11 | -0.4365 | 0.13738 | 0.0112 | -3.1773
-10.5 | -0.471 | 0.1337 | -0.001 | -3.5228
-10 | -0.4194 | 0.12324 | 0.0051 | -3.4031
-9.5 | -0.4099 | 0.11693 | 0.0021 | -3.5055
-9 | -0.413 | 0.10932 | -0.0031 | -3.7779
-8.5 | -0.3897 | 0.10305 | -0.0028 | -3.7817
-8 | -0.4137 | 0.09522 | -0.0125 | -4.3447
-7.5 | -0.3783 | 0.08912 | -0.0092 | -4.2448
-7 | -0.3952 | 0.08015 | -0.0208 | -4.9308
-6.5 | -0.389 | 0.07228 | -0.0293 | -5.3818
-6 | -0.3567 | 0.06747 | -0.0234 | -5.2868
-5.5 | -0.3599 | 0.04588 | -0.0415 | -7.8444
-5 | -0.2599 | 0.03399 | -0.0547 | -7.6464
-4.5 | -0.1838 | 0.02824 | -0.0587 | -6.5085
-4 | -0.1348 | 0.02539 | -0.0562 | -5.3092
-3.5 | -0.0821 | 0.02374 | -0.0542 | -3.4583
-3 | -0.0281 | 0.02207 | -0.0531 | -1.2732
-2.5 | 0.0274 | 0.02092 | -0.0521 | 1.3098
-2 | 0.0829 | 0.01978 | -0.0516 | 4.1911
-1.5 | 0.1378 | 0.01885 | -0.0509 | 7.3103
-1 | 0.1867 | 0.01693 | -0.0492 | 11.0278
-0.5 | 0.2617 | 0.01622 | -0.05 | 16.1344
0 | 0.3156 | 0.01685 | -0.0496 | 18.73
0.5 | 0.3701 | 0.01755 | -0.0492 | 21.0883
1 | 0.4249 | 0.01829 | -0.0488 | 23.2313
1.5 | 0.4801 | 0.01907 | -0.0487 | 25.1757
2 | 0.5351 | 0.01998 | -0.0487 | 26.7818
2.5 | 0.5897 | 0.02091 | -0.0484 | 28.2018
3 | 0.6443 | 0.02176 | -0.048 | 29.6094
3.5 | 0.6986 | 0.02259 | -0.0476 | 30.9252
4 | 0.752 | 0.02349 | -0.0472 | 32.0136
4.5 | 0.805 | 0.0243 | -0.0467 | 33.1276
5 | 0.8579 | 0.02498 | -0.046 | 34.3435
5.5 | 0.9106 | 0.02553 | -0.0452 | 35.6678
6 | 0.9634 | 0.02593 | -0.0443 | 37.1539
6.5 | 1.0164 | 0.02617 | -0.0434 | 38.8384
7 | 1.0696 | 0.02627 | -0.0424 | 40.7156
7.5 | 1.1186 | 0.02669 | -0.0412 | 41.9108
8 | 1.1685 | 0.02684 | -0.04 | 43.5358
8.5 | 1.2164 | 0.02727 | -0.0386 | 44.6058
9 | 1.2618 | 0.02795 | -0.0371 | 45.1449
9.5 | 1.3035 | 0.02934 | -0.0354 | 44.4274
10 | 1.3428 | 0.03106 | -0.0336 | 43.2325
10.5 | 1.381 | 0.03314 | -0.0318 | 41.6717
11 | 1.4164 | 0.03566 | -0.03 | 39.7196
11.5 | 1.4531 | 0.03827 | -0.0284 | 37.9697
12 | 1.4841 | 0.04114 | -0.0263 | 36.0744
12.5 | 1.5015 | 0.0451 | -0.0235 | 33.2927
13 | 1.5153 | 0.04874 | -0.0205 | 31.0895
13.5 | 1.5257 | 0.05328 | -0.0176 | 28.6355
14 | 1.4604 | 0.06235 | -0.0138 | 23.4226
16 | 0.9099 | 0.20323 | -0.0907 | 4.4772
16.5 | 0.9323 | 0.20895 | -0.0925 | 4.4618
17 | 0.9412 | 0.21593 | -0.0969 | 4.3588
17.5 | 0.9601 | 0.22149 | -0.0996 | 4.3347
18 | 1.0063 | 0.2329 | -0.0977 | 4.3207
18.5 | 0.9882 | 0.23396 | -0.1074 | 4.2238

## 11. Re 100k Mach 0.10 (1)
BIGFOIL.COM POLAR EXPORT
NM Spatz 13%
NM Spatz 13% |  |  |  | Cl Max: | 1.609 | at alpha= | 14 | deg
JavaFoil+Calcfoil stall+Eppler ext transition |  |  |  | L/D Max: | 36.405 | at alpha= | 6.5 | deg
Re: | 100000 |  |  | Cd Min: | 0.02034 | at alpha= | 0 | deg
Mach: | 0.1 |  |  | Cl=0 at alpha= | -2.371 | deg
|  |  |  | @ Cl=0.1, Cd= | 0.022287
|  |  |  | @ Cl=0.4, Cd= | 0.020713
|  |  |  | @ Cl=0.6, Cd= | 0.021978
alpha (deg) | Cl | Cd | Cm | Cl/Cd
-20 | -0.716 | 0.30012 | -0.011 | -2.386
-19.5 | -0.732 | 0.28342 | -0.011 | -2.584
-19 | -0.748 | 0.26666 | -0.011 | -2.806
-18.5 | -0.763 | 0.25383 | -0.011 | -3.005
-18 | -0.776 | 0.24175 | -0.011 | -3.211
-17.5 | -0.788 | 0.22255 | -0.011 | -3.542
-17 | -0.798 | 0.20752 | -0.011 | -3.847
-16.5 | -0.807 | 0.20021 | -0.012 | -4.03
-16 | -0.813 | 0.19002 | -0.012 | -4.279
-15.5 | -0.817 | 0.17645 | -0.012 | -4.632
-15 | -0.819 | 0.16336 | -0.012 | -5.013
-14.5 | -0.818 | 0.15493 | -0.012 | -5.278
-14 | -0.814 | 0.14495 | -0.012 | -5.615
-13.5 | -0.807 | 0.13837 | -0.012 | -5.833
-13 | -0.795 | 0.13144 | -0.012 | -6.049
-12.5 | -0.78 | 0.12081 | -0.012 | -6.46
-12 | -0.763 | 0.11521 | -0.013 | -6.62
-11.5 | -0.742 | 0.10673 | -0.013 | -6.955
-11 | -0.719 | 0.10043 | -0.013 | -7.158
-10.5 | -0.693 | 0.09479 | -0.013 | -7.308
-10 | -0.664 | 0.08857 | -0.013 | -7.498
-9.5 | -0.633 | 0.08399 | -0.013 | -7.534
-9 | -0.599 | 0.07917 | -0.014 | -7.568
-8.5 | -0.563 | 0.07411 | -0.014 | -7.597
-8 | -0.525 | 0.06982 | -0.014 | -7.517
-7.5 | -0.485 | 0.06576 | -0.014 | -7.37
-7 | -0.443 | 0.06221 | -0.015 | -7.118
-6.5 | -0.399 | 0.0593 | -0.015 | -6.731
-6 | -0.354 | 0.05656 | -0.016 | -6.264
-5.5 | -0.308 | 0.05375 | -0.016 | -5.732
-5 | -0.261 | 0.05118 | -0.017 | -5.095
-4.5 | -0.212 | 0.04905 | -0.017 | -4.331
-4 | -0.164 | 0.04678 | -0.018 | -3.499
-3.5 | -0.114 | 0.04483 | -0.019 | -2.546
-3 | -0.077 | 0.02301 | -0.033 | -3.347
-2.5 | -0.016 | 0.02305 | -0.033 | -0.682
-2 | 0.046 | 0.0224 | -0.033 | 2.05
-1.5 | 0.108 | 0.02227 | -0.034 | 4.838
-1 | 0.17 | 0.02224 | -0.034 | 7.628
-0.5 | 0.232 | 0.02213 | -0.034 | 10.473
0 | 0.299 | 0.02034 | -0.034 | 14.682
0.5 | 0.362 | 0.02056 | -0.035 | 17.583
1 | 0.424 | 0.02081 | -0.035 | 20.388
1.5 | 0.487 | 0.02126 | -0.035 | 22.903
2 | 0.549 | 0.02167 | -0.036 | 25.359
2.5 | 0.612 | 0.02205 | -0.036 | 27.749
3 | 0.674 | 0.02251 | -0.037 | 29.938
3.5 | 0.736 | 0.023 | -0.037 | 31.987
4 | 0.782 | 0.02406 | -0.037 | 32.489
4.5 | 0.837 | 0.0248 | -0.037 | 33.744
5 | 0.892 | 0.02579 | -0.037 | 34.577
5.5 | 0.946 | 0.02662 | -0.037 | 35.525
6 | 0.986 | 0.02852 | -0.037 | 34.569
6.5 | 1.057 | 0.02902 | -0.038 | 36.405
7 | 1.107 | 0.03096 | -0.038 | 35.752
7.5 | 1.149 | 0.03388 | -0.037 | 33.897
8 | 1.19 | 0.03671 | -0.037 | 32.407
8.5 | 1.231 | 0.03962 | -0.037 | 31.06
9 | 1.271 | 0.04261 | -0.037 | 29.832
9.5 | 1.311 | 0.04613 | -0.037 | 28.418
10 | 1.351 | 0.04961 | -0.037 | 27.225
10.5 | 1.391 | 0.05319 | -0.037 | 26.141
11 | 1.429 | 0.05705 | -0.037 | 25.056
11.5 | 1.466 | 0.06147 | -0.037 | 23.853
12 | 1.502 | 0.06603 | -0.037 | 22.743
12.5 | 1.535 | 0.07094 | -0.037 | 21.637
13 | 1.564 | 0.07687 | -0.037 | 20.349
13.5 | 1.59 | 0.08397 | -0.036 | 18.93
14 | 1.609 | 0.09135 | -0.036 | 17.614
14.5 | 1.608 | 0.10206 | -0.035 | 15.753
15 | 1.59 | 0.11719 | -0.033 | 13.569
15.5 | 1.589 | 0.12651 | -0.032 | 12.56
16 | 1.589 | 0.1346 | -0.032 | 11.809
16.5 | 1.587 | 0.14255 | -0.032 | 11.131
17 | 1.578 | 0.15107 | -0.032 | 10.445
17.5 | 1.563 | 0.16082 | -0.031 | 9.718
18 | 1.545 | 0.17125 | -0.031 | 9.022
18.5 | 1.562 | 0.16785 | -0.036 | 9.307
19 | 1.532 | 0.18001 | -0.036 | 8.51

## 12. Re 100k Mach 0.10 (2)
BIGFOIL.COM POLAR EXPORT
NM Spatz 13%
NM Spatz 13% |  |  |  | Cl Max: | 1.4983 | at alpha= | 13.5 | deg
XFOIL ncrit=9 |  |  |  | L/D Max: | 44.7811 | at alpha= | 9 | deg
Re: | 100000 |  |  | Cd Min: | 0.25415 | at alpha= | -20 | deg
Mach: | 0.1 |  |  | Cl=0 at alpha= | -2.7433 | deg
|  |  |  | @ Cl=0.1, Cd= | 0.019654
|  |  |  | @ Cl=0.4, Cd= | 0.018037
|  |  |  | @ Cl=0.6, Cd= | 0.021191
alpha (deg) | Cl | Cd | Cm | Cl/Cd
-20 | -0.7307 | 0.25415 | 0.0722 | -2.8751
-19.5 | -0.71 | 0.24739 | 0.0693 | -2.87
-19 | -0.6911 | 0.24148 | 0.0651 | -2.8619
-18 | -0.6548 | 0.22888 | 0.0568 | -2.8609
-17.5 | -0.6353 | 0.22266 | 0.0534 | -2.8532
-17 | -0.6218 | 0.21805 | 0.0476 | -2.8516
-16.5 | -0.6025 | 0.21031 | 0.0446 | -2.8648
-16 | -0.5814 | 0.20359 | 0.0423 | -2.8557
-15.5 | -0.5659 | 0.19778 | 0.0379 | -2.8613
-15 | -0.5646 | 0.19429 | 0.031 | -2.906
-14.5 | -0.5318 | 0.18413 | 0.0317 | -2.8882
-14 | -0.5156 | 0.17799 | 0.0285 | -2.8968
-13.5 | -0.5346 | 0.17728 | 0.0188 | -3.0156
-13 | -0.488 | 0.16443 | 0.022 | -2.9678
-12.5 | -0.4711 | 0.15791 | 0.0197 | -2.9833
-12 | -0.4874 | 0.15474 | 0.0111 | -3.1498
-11.5 | -0.4496 | 0.14427 | 0.0133 | -3.1164
-11 | -0.435 | 0.13784 | 0.0112 | -3.1558
-10 | -0.4161 | 0.1237 | 0.0053 | -3.3638
-9.5 | -0.4093 | 0.11749 | 0.0017 | -3.4837
-9 | -0.4073 | 0.10982 | -0.0024 | -3.7088
-8.5 | -0.387 | 0.10354 | -0.0029 | -3.7377
-8 | -0.4049 | 0.0958 | -0.0112 | -4.2265
-7.5 | -0.3741 | 0.08965 | -0.009 | -4.1729
-7 | -0.3908 | 0.08104 | -0.0196 | -4.8223
-6 | -0.3718 | 0.06692 | -0.0318 | -5.5559
-5.5 | -0.3472 | 0.06175 | -0.0264 | -5.6227
-5 | -0.2572 | 0.03462 | -0.0556 | -7.4292
-4.5 | -0.1852 | 0.02875 | -0.0588 | -6.4417
-4 | -0.1365 | 0.02571 | -0.0562 | -5.3092
-3.5 | -0.0835 | 0.02393 | -0.0544 | -3.4893
-3 | -0.0288 | 0.02225 | -0.0533 | -1.2944
-2.5 | 0.0273 | 0.02104 | -0.0525 | 1.2975
-2 | 0.0832 | 0.01993 | -0.0519 | 4.1746
-1.5 | 0.1386 | 0.01902 | -0.0511 | 7.2871
-1 | 0.1894 | 0.01727 | -0.0499 | 10.967
-0.5 | 0.2632 | 0.01631 | -0.0503 | 16.1373
0 | 0.3175 | 0.01695 | -0.0499 | 18.7316
0.5 | 0.3723 | 0.01765 | -0.0495 | 21.0935
1 | 0.4274 | 0.01842 | -0.0492 | 23.203
1.5 | 0.4829 | 0.0192 | -0.0489 | 25.151
2 | 0.5381 | 0.02011 | -0.0489 | 26.7578
2.5 | 0.5929 | 0.02107 | -0.0487 | 28.1395
3 | 0.6476 | 0.022 | -0.0483 | 29.4364
3.5 | 0.7027 | 0.02278 | -0.0477 | 30.8472
4 | 0.7564 | 0.02365 | -0.0473 | 31.9831
4.5 | 0.8097 | 0.02445 | -0.0467 | 33.1166
5 | 0.8629 | 0.02513 | -0.046 | 34.3374
5.5 | 0.9161 | 0.02566 | -0.0451 | 35.7015
6 | 0.9694 | 0.02604 | -0.0442 | 37.2273
6.5 | 1.0231 | 0.02625 | -0.0432 | 38.9752
7 | 1.0738 | 0.02666 | -0.0421 | 40.2776
7.5 | 1.1238 | 0.02695 | -0.0409 | 41.6994
8 | 1.1763 | 0.0269 | -0.0397 | 43.7286
8.5 | 1.2212 | 0.02764 | -0.038 | 44.1823
9 | 1.2682 | 0.02832 | -0.0365 | 44.7811
9.5 | 1.3078 | 0.02991 | -0.0346 | 43.7245
10 | 1.3485 | 0.03159 | -0.0328 | 42.6876
10.5 | 1.3864 | 0.0338 | -0.031 | 41.0178
11 | 1.4191 | 0.03653 | -0.0288 | 38.8475
11.5 | 1.4508 | 0.03947 | -0.0267 | 36.757
12 | 1.4885 | 0.04224 | -0.0253 | 35.2391
12.5 | 1.4904 | 0.04683 | -0.0212 | 31.8258
13 | 1.4974 | 0.05068 | -0.0176 | 29.5462
13.5 | 1.4983 | 0.05592 | -0.0148 | 26.7936
14 | 1.4033 | 0.0693 | -0.0151 | 20.2496
14.5 | 0.6362 | 0.1661 | -0.0522 | 3.8302
15 | 0.6349 | 0.1709 | -0.0541 | 3.715
15.5 | 0.6497 | 0.17534 | -0.0548 | 3.7054
16 | 0.648 | 0.18021 | -0.0569 | 3.5958
16.5 | 0.663 | 0.18467 | -0.0577 | 3.5902
17 | 0.6664 | 0.19014 | -0.0597 | 3.5048
17.5 | 0.6739 | 0.19411 | -0.0613 | 3.4717
18 | 0.7041 | 0.20301 | -0.0614 | 3.4683
18.5 | 0.6835 | 0.20392 | -0.0655 | 3.3518

## 13. Re 100k Mach 0.25 (1)
BIGFOIL.COM POLAR EXPORT
NM Spatz 13%
NM Spatz 13% |  |  |  | Cl Max: | 1.568 | at alpha= | 13.5 | deg
JavaFoil+Calcfoil stall+Eppler ext transition |  |  |  | L/D Max: | 34.265 | at alpha= | 6.5 | deg
Re: | 100000 |  |  | Cd Min: | 0.02044 | at alpha= | 0 | deg
Mach: | 0.25 |  |  | Cl=0 at alpha= | -2.373 | deg
|  |  |  | @ Cl=0.1, Cd= | 0.022422
|  |  |  | @ Cl=0.4, Cd= | 0.020824
|  |  |  | @ Cl=0.6, Cd= | 0.022162
alpha (deg) | Cl | Cd | Cm | Cl/Cd
-17.5 | -0.459 | 0.34346 | -0.011 | -1.337
-17 | -0.503 | 0.30881 | -0.011 | -1.63
-16.5 | -0.544 | 0.27741 | -0.011 | -1.961
-16 | -0.581 | 0.24338 | -0.011 | -2.387
-15.5 | -0.614 | 0.22541 | -0.011 | -2.725
-15 | -0.643 | 0.20474 | -0.012 | -3.142
-14.5 | -0.668 | 0.18637 | -0.012 | -3.583
-14 | -0.688 | 0.17621 | -0.012 | -3.903
-13.5 | -0.702 | 0.15708 | -0.012 | -4.472
-13 | -0.709 | 0.14696 | -0.012 | -4.824
-12.5 | -0.711 | 0.13665 | -0.012 | -5.201
-12 | -0.708 | 0.12605 | -0.013 | -5.616
-11.5 | -0.7 | 0.11947 | -0.013 | -5.86
-11 | -0.688 | 0.10867 | -0.013 | -6.329
-10.5 | -0.671 | 0.10308 | -0.013 | -6.509
-10 | -0.65 | 0.09515 | -0.013 | -6.831
-9.5 | -0.625 | 0.08798 | -0.013 | -7.102
-9 | -0.596 | 0.08258 | -0.014 | -7.215
-8.5 | -0.564 | 0.07744 | -0.014 | -7.279
-8 | -0.528 | 0.07307 | -0.014 | -7.229
-7.5 | -0.49 | 0.06833 | -0.014 | -7.171
-7 | -0.449 | 0.06402 | -0.015 | -7.017
-6.5 | -0.406 | 0.06077 | -0.015 | -6.683
-6 | -0.361 | 0.05772 | -0.016 | -6.258
-5.5 | -0.315 | 0.05482 | -0.016 | -5.74
-5 | -0.267 | 0.05199 | -0.017 | -5.13
-4.5 | -0.218 | 0.04959 | -0.017 | -4.386
-4 | -0.168 | 0.04743 | -0.018 | -3.534
-3.5 | -0.117 | 0.04563 | -0.019 | -2.561
-3 | -0.066 | 0.04351 | -0.02 | -1.507
-2.5 | -0.016 | 0.0232 | -0.034 | -0.696
-2 | 0.047 | 0.02243 | -0.034 | 2.1
-1.5 | 0.111 | 0.02242 | -0.035 | 4.933
-1 | 0.174 | 0.02234 | -0.035 | 7.799
-0.5 | 0.238 | 0.02233 | -0.035 | 10.655
0 | 0.307 | 0.02044 | -0.035 | 15.015
0.5 | 0.371 | 0.02069 | -0.036 | 17.956
1 | 0.436 | 0.02099 | -0.036 | 20.769
1.5 | 0.5 | 0.02148 | -0.036 | 23.292
2 | 0.564 | 0.02192 | -0.037 | 25.747
2.5 | 0.628 | 0.02235 | -0.037 | 28.124
3 | 0.692 | 0.02285 | -0.038 | 30.297
3.5 | 0.741 | 0.02396 | -0.037 | 30.903
4 | 0.797 | 0.02485 | -0.037 | 32.087
4.5 | 0.853 | 0.02569 | -0.037 | 33.183
5 | 0.904 | 0.02701 | -0.037 | 33.474
5.5 | 0.948 | 0.02877 | -0.037 | 32.955
6 | 1 | 0.03035 | -0.037 | 32.936
6.5 | 1.068 | 0.03118 | -0.038 | 34.265
7 | 1.118 | 0.03367 | -0.038 | 33.221
7.5 | 1.161 | 0.0367 | -0.038 | 31.645
8 | 1.204 | 0.03984 | -0.038 | 30.212
8.5 | 1.246 | 0.04279 | -0.038 | 29.112
9 | 1.287 | 0.04626 | -0.037 | 27.823
9.5 | 1.328 | 0.04978 | -0.037 | 26.686
10 | 1.369 | 0.05358 | -0.037 | 25.543
10.5 | 1.408 | 0.05772 | -0.037 | 24.392
11 | 1.445 | 0.06219 | -0.037 | 23.239
11.5 | 1.48 | 0.0671 | -0.037 | 22.062
12 | 1.513 | 0.07269 | -0.037 | 20.819
12.5 | 1.54 | 0.07909 | -0.037 | 19.473
13 | 1.563 | 0.08663 | -0.037 | 18.04
13.5 | 1.568 | 0.09948 | -0.035 | 15.761
14 | 1.564 | 0.11282 | -0.033 | 13.861
14.5 | 1.555 | 0.12404 | -0.031 | 12.536
15 | 1.551 | 0.13207 | -0.031 | 11.744
15.5 | 1.543 | 0.14069 | -0.031 | 10.969
16 | 1.527 | 0.14959 | -0.031 | 10.205
16.5 | 1.502 | 0.15918 | -0.031 | 9.439
17 | 1.468 | 0.17035 | -0.031 | 8.617
17.5 | 1.457 | 0.17385 | -0.035 | 8.378
18 | 1.403 | 0.18796 | -0.035 | 7.464
18.5 | 1.343 | 0.20241 | -0.034 | 6.635

## 14. Re 100k Mach 0.25 (2)
BIGFOIL.COM POLAR EXPORT
NM Spatz 13%
NM Spatz 13% |  |  |  | Cl Max: | 1.4185 | at alpha= | 12 | deg
XFOIL ncrit=9 |  |  |  | L/D Max: | 42.4339 | at alpha= | 8.5 | deg
Re: | 100000 |  |  | Cd Min: | 0.25845 | at alpha= | -20 | deg
Mach: | 0.25 |  |  | Cl=0 at alpha= | -2.7233 | deg
|  |  |  | @ Cl=0.1, Cd= | 0.020646
|  |  |  | @ Cl=0.4, Cd= | 0.018485
|  |  |  | @ Cl=0.6, Cd= | 0.021748
alpha (deg) | Cl | Cd | Cm | Cl/Cd
-20 | -0.7415 | 0.25845 | 0.0756 | -2.869
-19.5 | -0.7207 | 0.25195 | 0.0719 | -2.8605
-19 | -0.7017 | 0.24614 | 0.0669 | -2.8508
-18.5 | -0.6851 | 0.2405 | 0.0614 | -2.8486
-18 | -0.6618 | 0.23265 | 0.0591 | -2.8446
-17.5 | -0.642 | 0.22634 | 0.0551 | -2.8364
-17 | -0.6327 | 0.22376 | 0.0477 | -2.8276
-16.5 | -0.605 | 0.21324 | 0.0468 | -2.8372
-16 | -0.5845 | 0.20668 | 0.0436 | -2.828
-15.5 | -0.5732 | 0.20235 | 0.0375 | -2.8327
-15 | -0.5543 | 0.19432 | 0.0343 | -2.8525
-14.5 | -0.5302 | 0.18674 | 0.0328 | -2.8392
-14 | -0.5182 | 0.18152 | 0.0279 | -2.8548
-13.5 | -0.5091 | 0.17519 | 0.0233 | -2.906
-13 | -0.481 | 0.16671 | 0.0229 | -2.8852
-12.5 | -0.4668 | 0.16046 | 0.0196 | -2.9091
-12 | -0.4871 | 0.15821 | 0.0102 | -3.0788
-11.5 | -0.4377 | 0.1465 | 0.0141 | -2.9877
-11 | -0.4323 | 0.14089 | 0.0098 | -3.0684
-10.5 | -0.4312 | 0.1338 | 0.005 | -3.2227
-10 | -0.4006 | 0.12603 | 0.0059 | -3.1786
-9.5 | -0.4156 | 0.12132 | -0.0022 | -3.4257
-9 | -0.3828 | 0.1123 | -0.0002 | -3.4087
-8.5 | -0.3854 | 0.10665 | -0.0058 | -3.6137
-8 | -0.371 | 0.09853 | -0.0073 | -3.7654
-7.5 | -0.3582 | 0.09232 | -0.0094 | -3.88
-7 | -0.3576 | 0.0851 | -0.0129 | -4.2021
-6.5 | -0.3711 | 0.0772 | -0.0253 | -4.807
-6 | -0.3394 | 0.07182 | -0.0202 | -4.7257
-5.5 | -0.3076 | 0.0638 | -0.0302 | -4.8213
-5 | -0.2429 | 0.03835 | -0.0593 | -6.3338
-4.5 | -0.1941 | 0.03189 | -0.0591 | -6.0865
-4 | -0.1434 | 0.02781 | -0.0573 | -5.1564
-3.5 | -0.0897 | 0.02532 | -0.0559 | -3.5427
-3 | -0.0321 | 0.02334 | -0.055 | -1.3753
-2.5 | 0.0259 | 0.02193 | -0.054 | 1.181
-2 | 0.0853 | 0.02089 | -0.0535 | 4.0833
-1.5 | 0.1432 | 0.01993 | -0.0529 | 7.1851
-1 | 0.1994 | 0.01883 | -0.0522 | 10.5895
-0.5 | 0.272 | 0.01683 | -0.0519 | 16.1616
0 | 0.3275 | 0.01751 | -0.0512 | 18.7036
0.5 | 0.3842 | 0.01824 | -0.0509 | 21.0636
1 | 0.441 | 0.01912 | -0.0507 | 23.0649
1.5 | 0.4978 | 0.02007 | -0.0505 | 24.8032
2 | 0.5545 | 0.02101 | -0.05 | 26.3922
2.5 | 0.6112 | 0.02193 | -0.0495 | 27.8705
3 | 0.6668 | 0.02302 | -0.0493 | 28.9661
3.5 | 0.7219 | 0.02411 | -0.0488 | 29.9419
4 | 0.7765 | 0.02512 | -0.048 | 30.9116
4.5 | 0.831 | 0.02597 | -0.0471 | 31.9985
5 | 0.8856 | 0.02665 | -0.0461 | 33.2308
5.5 | 0.9403 | 0.02715 | -0.0448 | 34.6335
6 | 0.9957 | 0.02743 | -0.0435 | 36.2997
6.5 | 1.0522 | 0.02748 | -0.0422 | 38.2897
7 | 1.1006 | 0.0282 | -0.0405 | 39.0284
7.5 | 1.1551 | 0.02815 | -0.0389 | 41.0337
8 | 1.2014 | 0.02899 | -0.0368 | 41.4419
8.5 | 1.2518 | 0.0295 | -0.0349 | 42.4339
9 | 1.2888 | 0.03146 | -0.0324 | 40.9663
9.5 | 1.3269 | 0.03348 | -0.0299 | 39.6326
10 | 1.3599 | 0.03602 | -0.0272 | 37.754
10.5 | 1.3853 | 0.03936 | -0.0242 | 35.1956
11 | 1.4165 | 0.04247 | -0.0217 | 33.353
11.5 | 1.3992 | 0.04763 | -0.0165 | 29.3764
12 | 1.4185 | 0.05182 | -0.0143 | 27.3736
12.5 | 1.3078 | 0.06769 | -0.0172 | 19.3204
13 | 0.882 | 0.16139 | -0.0692 | 5.465
13.5 | 0.8685 | 0.17479 | -0.0767 | 4.9688
14 | 0.8566 | 0.18226 | -0.0826 | 4.6999
14.5 | 0.892 | 0.18858 | -0.0824 | 4.7301
15 | 0.8867 | 0.19556 | -0.0885 | 4.5342
15.5 | 0.9186 | 0.20194 | -0.0888 | 4.5489
16 | 0.9187 | 0.20858 | -0.0949 | 4.4045
16.5 | 0.9466 | 0.21494 | -0.096 | 4.404
17 | 0.9521 | 0.2216 | -0.1017 | 4.2965

## 15. Re 100k Mach 0.50 (1)
BIGFOIL.COM POLAR EXPORT
NM Spatz 13%
NM Spatz 13% |  |  |  | Cl Max: | 1.373 | at alpha= | 10 | deg
JavaFoil+Calcfoil stall+Eppler ext transition |  |  |  | L/D Max: | 28.301 | at alpha= | 5.5 | deg
Re: | 100000 |  |  | Cd Min: | 0.02174 | at alpha= | 0.5 | deg
Mach: | 0.5 |  |  | Cl=0 at alpha= | -2.3897 | deg
|  |  |  | @ Cl=0.1, Cd= | 0.02395
|  |  |  | @ Cl=0.4, Cd= | 0.022038
|  |  |  | @ Cl=0.6, Cd= | 0.024045
alpha (deg) | Cl | Cd | Cm | Cl/Cd
-20 | -1.012 | 0.37132 | -0.018 | -2.724
-19.5 | -0.984 | 0.3557 | -0.018 | -2.767
-19 | -0.957 | 0.3555 | -0.018 | -2.691
-18.5 | -0.929 | 0.33632 | -0.018 | -2.762
-18 | -0.901 | 0.33722 | -0.018 | -2.672
-17.5 | -0.873 | 0.33019 | -0.018 | -2.645
-17 | -0.845 | 0.32216 | -0.018 | -2.624
-16.5 | -0.817 | 0.31322 | -0.018 | -2.609
-16 | -0.787 | 0.3111 | -0.017 | -2.529
-15.5 | -0.759 | 0.2937 | -0.017 | -2.583
-15 | -0.73 | 0.28544 | -0.017 | -2.558
-14.5 | -0.702 | 0.2884 | -0.017 | -2.434
-14 | -0.674 | 0.28755 | -0.017 | -2.342
-13.5 | -0.645 | 0.28313 | -0.017 | -2.279
-13 | -0.617 | 0.28001 | -0.017 | -2.202
-12.5 | -0.587 | 0.24558 | -0.016 | -2.389
-12 | -0.558 | 0.23211 | -0.016 | -2.404
-11.5 | -0.529 | 0.23358 | -0.016 | -2.267
-11 | -0.501 | 0.21855 | -0.016 | -2.291
-10.5 | -0.472 | 0.23284 | -0.016 | -2.027
-10 | -0.442 | 0.20178 | -0.015 | -2.192
-9.5 | -0.414 | 0.19968 | -0.015 | -2.071
-9 | -0.385 | 0.20016 | -0.015 | -1.922
-8.5 | -0.356 | 0.18197 | -0.015 | -1.956
-8 | -0.327 | 0.16482 | -0.014 | -1.981
-7.5 | -0.298 | 0.15349 | -0.015 | -1.939
-7 | -0.384 | 0.08928 | -0.015 | -4.302
-6.5 | -0.397 | 0.07593 | -0.015 | -5.232
-6 | -0.372 | 0.06692 | -0.016 | -5.566
-5.5 | -0.334 | 0.06113 | -0.017 | -5.465
-5 | -0.288 | 0.0571 | -0.018 | -5.04
-4.5 | -0.237 | 0.0536 | -0.018 | -4.424
-4 | -0.184 | 0.05069 | -0.019 | -3.629
-3.5 | -0.129 | 0.04831 | -0.02 | -2.666
-3 | -0.072 | 0.04627 | -0.021 | -1.565
-2.5 | -0.015 | 0.04445 | -0.022 | -0.334
-2 | 0.053 | 0.02391 | -0.038 | 2.196
-1.5 | 0.123 | 0.02397 | -0.039 | 5.149
-1 | 0.195 | 0.02325 | -0.039 | 8.367
-0.5 | 0.266 | 0.02325 | -0.039 | 11.434
0 | 0.343 | 0.02317 | -0.04 | 14.796
0.5 | 0.415 | 0.02174 | -0.04 | 19.089
1 | 0.487 | 0.02215 | -0.04 | 21.976
1.5 | 0.547 | 0.02346 | -0.04 | 23.325
2 | 0.614 | 0.0242 | -0.04 | 25.372
2.5 | 0.678 | 0.02524 | -0.04 | 26.874
3 | 0.727 | 0.02718 | -0.039 | 26.747
3.5 | 0.775 | 0.02977 | -0.038 | 26.043
4 | 0.832 | 0.03164 | -0.038 | 26.309
4.5 | 0.89 | 0.03361 | -0.038 | 26.487
5 | 0.946 | 0.03575 | -0.038 | 26.464
5.5 | 1.021 | 0.03609 | -0.04 | 28.301
6 | 1.08 | 0.039 | -0.04 | 27.701
6.5 | 1.13 | 0.04265 | -0.04 | 26.488
7 | 1.178 | 0.04645 | -0.04 | 25.355
7.5 | 1.223 | 0.05053 | -0.04 | 24.209
8 | 1.267 | 0.05487 | -0.04 | 23.088
8.5 | 1.307 | 0.05974 | -0.04 | 21.877
9 | 1.342 | 0.06568 | -0.039 | 20.429
9.5 | 1.366 | 0.07287 | -0.039 | 18.752
10 | 1.373 | 0.08398 | -0.037 | 16.344
10.5 | 1.34 | 0.10101 | -0.032 | 13.261
11 | 1.338 | 0.11196 | -0.03 | 11.953
11.5 | 1.324 | 0.12589 | -0.029 | 10.515
12 | 1.279 | 0.14454 | -0.029 | 8.852
12.5 | 1.05 | 0.1841 | -0.027 | 5.701
13 | 0.887 | 0.24941 | -0.027 | 3.555
13.5 | 0.917 | 0.31101 | -0.028 | 2.947
14 | 0.945 | 0.30243 | -0.029 | 3.124
14.5 | 0.973 | 0.31969 | -0.029 | 3.045
15 | 1.004 | 0.35075 | -0.031 | 2.864

## 16. Re 100k Mach 0.50 (2)
BIGFOIL.COM POLAR EXPORT
NM Spatz 13%
NM Spatz 13% |  |  |  | Cl Max: | 1.155 | at alpha= | 20 | deg
XFOIL ncrit=9 |  |  |  | L/D Max: | 25.6447 | at alpha= | 3.5 | deg
Re: | 100000 |  |  | Cd Min: | 0.2942 | at alpha= | 20 | deg
Mach: | 0.5 |  |  | Cl=0 at alpha= | -2.6789 | deg
|  |  |  | @ Cl=0.1, Cd= | 0.024824
|  |  |  | @ Cl=0.4, Cd= | 0.021112
|  |  |  | @ Cl=0.6, Cd= | 0.025369
alpha (deg) | Cl | Cd | Cm | Cl/Cd
-20 | -0.8034 | 0.28454 | 0.089 | -2.8235
-19.5 | -0.7816 | 0.27893 | 0.0819 | -2.8021
-19 | -0.7555 | 0.26888 | 0.0779 | -2.8098
-18.5 | -0.73 | 0.2606 | 0.0736 | -2.8012
-18 | -0.7069 | 0.25375 | 0.0677 | -2.7858
-17.5 | -0.6867 | 0.24789 | 0.0611 | -2.7702
-17 | -0.6574 | 0.23712 | 0.0587 | -2.7724
-16.5 | -0.6331 | 0.22972 | 0.0541 | -2.756
-15.5 | -0.5867 | 0.21435 | 0.0447 | -2.7371
-15 | -0.5617 | 0.20662 | 0.041 | -2.7185
-14.5 | -0.5478 | 0.20253 | 0.0341 | -2.7048
-14 | -0.519 | 0.19208 | 0.0318 | -2.702
-13.5 | -0.4937 | 0.18426 | 0.0289 | -2.6794
-13 | -0.481 | 0.17944 | 0.0229 | -2.6806
-12.5 | -0.4603 | 0.17106 | 0.0193 | -2.6909
-12 | -0.4308 | 0.16238 | 0.0179 | -2.653
-11.5 | -0.4316 | 0.15946 | 0.0111 | -2.7066
-11 | -0.3987 | 0.14853 | 0.0102 | -2.6843
-10.5 | -0.375 | 0.14107 | 0.0083 | -2.6583
-10 | -0.3903 | 0.13875 | 0 | -2.813
-9.5 | -0.3429 | 0.127 | 0.0022 | -2.7
-9 | -0.351 | 0.1232 | -0.0046 | -2.849
-8.5 | -0.3167 | 0.11333 | -0.0042 | -2.7945
-8 | -0.3051 | 0.10727 | -0.0077 | -2.8442
-7.5 | -0.2872 | 0.09975 | -0.0099 | -2.8792
-7 | -0.313 | 0.09629 | -0.0194 | -3.2506
-6.5 | -0.2552 | 0.08665 | -0.0172 | -2.9452
-6 | -0.2321 | 0.07903 | -0.0253 | -2.9369
-5.5 | -0.2326 | 0.07332 | -0.0286 | -3.1724
-4.5 | -0.1972 | 0.04758 | -0.0564 | -4.1446
-4 | -0.1568 | 0.03979 | -0.0602 | -3.9407
-3.5 | -0.1042 | 0.03345 | -0.0621 | -3.1151
-3 | -0.0427 | 0.02978 | -0.0621 | -1.4338
-2.5 | 0.0238 | 0.02682 | -0.062 | 0.8874
-2 | 0.0921 | 0.02496 | -0.0615 | 3.6899
-1.5 | 0.1603 | 0.02379 | -0.0609 | 6.7381
-1 | 0.2273 | 0.02297 | -0.0601 | 9.8955
-0.5 | 0.2922 | 0.02228 | -0.0591 | 13.1149
0 | 0.3554 | 0.02041 | -0.0557 | 17.413
0.5 | 0.4323 | 0.02162 | -0.0578 | 19.9954
1 | 0.4937 | 0.02301 | -0.0571 | 21.4559
1.5 | 0.5552 | 0.02442 | -0.0561 | 22.7355
2 | 0.6175 | 0.02574 | -0.0549 | 23.9899
2.5 | 0.6755 | 0.02749 | -0.0539 | 24.5726
3 | 0.7325 | 0.02922 | -0.0526 | 25.0684
3.5 | 0.7896 | 0.03079 | -0.0508 | 25.6447
4 | 0.8316 | 0.03355 | -0.0489 | 24.7869
4.5 | 0.877 | 0.03564 | -0.0465 | 24.6072
5 | 0.9334 | 0.03646 | -0.0434 | 25.6007
5.5 | 0.9663 | 0.03909 | -0.0402 | 24.7199
6 | 0.9829 | 0.04271 | -0.0368 | 23.0133
6.5 | 1.0332 | 0.0432 | -0.0327 | 23.9167
7.5 | 0.8877 | 0.0721 | -0.0415 | 12.3121
8 | 0.8809 | 0.08044 | -0.0431 | 10.951
8.5 | 0.8556 | 0.09204 | -0.047 | 9.296
9 | 0.8394 | 0.10276 | -0.0506 | 8.1685
9.5 | 0.8587 | 0.1087 | -0.0507 | 7.8997
10 | 0.8292 | 0.12266 | -0.0574 | 6.7602
10.5 | 0.8497 | 0.12903 | -0.0581 | 6.5853
11 | 0.8354 | 0.14164 | -0.0645 | 5.8981
11.5 | 0.8353 | 0.15179 | -0.0694 | 5.503
12 | 0.8421 | 0.16154 | -0.0741 | 5.213
12.5 | 0.8697 | 0.17053 | -0.0761 | 5.1
13.5 | 0.8899 | 0.19467 | -0.0883 | 4.5713
14 | 0.8905 | 0.19996 | -0.0945 | 4.4534
14.5 | 0.9354 | 0.21075 | -0.0943 | 4.4384
15 | 0.9304 | 0.21498 | -0.1023 | 4.3278
15.5 | 0.9782 | 0.22652 | -0.1013 | 4.3184
16 | 0.9729 | 0.23011 | -0.1104 | 4.228
16.5 | 1.0079 | 0.2391 | -0.1115 | 4.2154
17 | 1.0168 | 0.24552 | -0.1189 | 4.1414
17.5 | 1.0437 | 0.25333 | -0.122 | 4.1199
18 | 1.0651 | 0.26214 | -0.1267 | 4.0631
18.5 | 1.0834 | 0.26871 | -0.1325 | 4.0319
19 | 1.1241 | 0.28345 | -0.1324 | 3.9658
19.5 | 1.1255 | 0.28482 | -0.143 | 3.9516
20 | 1.155 | 0.2942 | -0.1455 | 3.9259

## 17. Re 250k Mach 0.00 (1)
BIGFOIL.COM POLAR EXPORT
NM Spatz 13%
NM Spatz 13% |  |  |  | Cl Max: | 1.693 | at alpha= | 16 | deg
JavaFoil+Calcfoil stall+Eppler ext transition |  |  |  | L/D Max: | 50.383 | at alpha= | 6.5 | deg
Re: | 250000 |  |  | Cd Min: | 0.0166 | at alpha= | 0 | deg
Mach: | 0 |  |  | Cl=0 at alpha= | -2.371 | deg
|  |  |  | @ Cl=0.1, Cd= | 0.019221
|  |  |  | @ Cl=0.4, Cd= | 0.016872
|  |  |  | @ Cl=0.6, Cd= | 0.017749
alpha (deg) | Cl | Cd | Cm | Cl/Cd
-20 | -0.768 | 0.2351 | -0.012 | -3.268
-19.5 | -0.782 | 0.22372 | -0.012 | -3.495
-19 | -0.794 | 0.21219 | -0.012 | -3.742
-18.5 | -0.806 | 0.19994 | -0.012 | -4.029
-18 | -0.815 | 0.19354 | -0.012 | -4.213
-17.5 | -0.824 | 0.18579 | -0.012 | -4.438
-17 | -0.831 | 0.1738 | -0.012 | -4.784
-16.5 | -0.836 | 0.16354 | -0.012 | -5.114
-16 | -0.84 | 0.15664 | -0.012 | -5.361
-15.5 | -0.841 | 0.14625 | -0.012 | -5.75
-15 | -0.84 | 0.13882 | -0.013 | -6.048
-14.5 | -0.836 | 0.13253 | -0.013 | -6.305
-14 | -0.829 | 0.12448 | -0.013 | -6.661
-13.5 | -0.82 | 0.11707 | -0.013 | -7.005
-13 | -0.806 | 0.11136 | -0.013 | -7.237
-12.5 | -0.789 | 0.10494 | -0.013 | -7.519
-12 | -0.77 | 0.09937 | -0.013 | -7.75
-11.5 | -0.748 | 0.09263 | -0.014 | -8.077
-11 | -0.723 | 0.08746 | -0.014 | -8.27
-10.5 | -0.696 | 0.08342 | -0.014 | -8.345
-10 | -0.667 | 0.07816 | -0.014 | -8.532
-9.5 | -0.635 | 0.07368 | -0.015 | -8.613
-9 | -0.6 | 0.06991 | -0.015 | -8.588
-8.5 | -0.565 | 0.06555 | -0.016 | -8.612
-8 | -0.526 | 0.06173 | -0.016 | -8.521
-7.5 | -0.486 | 0.05833 | -0.016 | -8.324
-7 | -0.444 | 0.055 | -0.017 | -8.076
-6.5 | -0.401 | 0.05284 | -0.018 | -7.583
-6 | -0.356 | 0.04966 | -0.018 | -7.177
-5.5 | -0.311 | 0.04663 | -0.02 | -6.67
-5 | -0.316 | 0.02069 | -0.031 | -15.258
-4.5 | -0.257 | 0.02042 | -0.032 | -12.585
-4 | -0.198 | 0.02024 | -0.032 | -9.761
-3.5 | -0.137 | 0.02021 | -0.032 | -6.797
-3 | -0.077 | 0.02004 | -0.033 | -3.829
-2.5 | -0.016 | 0.01983 | -0.033 | -0.79
-2 | 0.046 | 0.01931 | -0.033 | 2.367
-1.5 | 0.107 | 0.01921 | -0.033 | 5.582
-1 | 0.169 | 0.0191 | -0.034 | 8.847
-0.5 | 0.231 | 0.01905 | -0.034 | 12.108
0 | 0.297 | 0.0166 | -0.034 | 17.904
0.5 | 0.36 | 0.01673 | -0.035 | 21.508
1 | 0.422 | 0.01695 | -0.035 | 24.911
1.5 | 0.485 | 0.01723 | -0.035 | 28.127
2 | 0.547 | 0.01751 | -0.036 | 31.23
2.5 | 0.609 | 0.01779 | -0.036 | 34.228
3 | 0.671 | 0.01809 | -0.036 | 37.063
3.5 | 0.732 | 0.01843 | -0.037 | 39.735
4 | 0.794 | 0.01897 | -0.037 | 41.821
4.5 | 0.855 | 0.01935 | -0.037 | 44.162
5 | 0.915 | 0.01985 | -0.038 | 46.105
5.5 | 0.975 | 0.02027 | -0.038 | 48.124
6 | 1.035 | 0.02083 | -0.039 | 49.7
6.5 | 1.094 | 0.02172 | -0.039 | 50.383
7 | 1.153 | 0.02307 | -0.039 | 49.977
7.5 | 1.186 | 0.02555 | -0.039 | 46.418
8 | 1.235 | 0.02698 | -0.039 | 45.755
8.5 | 1.282 | 0.02851 | -0.039 | 44.958
9 | 1.322 | 0.03033 | -0.039 | 43.566
9.5 | 1.358 | 0.03292 | -0.039 | 41.238
10 | 1.395 | 0.03556 | -0.039 | 39.224
10.5 | 1.432 | 0.03842 | -0.039 | 37.275
11 | 1.469 | 0.04157 | -0.039 | 35.338
11.5 | 1.504 | 0.04506 | -0.039 | 33.381
12 | 1.54 | 0.04863 | -0.039 | 31.661
12.5 | 1.573 | 0.05219 | -0.039 | 30.137
13 | 1.606 | 0.05597 | -0.039 | 28.693
13.5 | 1.637 | 0.06005 | -0.039 | 27.264
14 | 1.664 | 0.0642 | -0.039 | 25.91
14.5 | 1.678 | 0.06897 | -0.039 | 24.321
15 | 1.688 | 0.07376 | -0.039 | 22.881
15.5 | 1.692 | 0.07898 | -0.039 | 21.43
16 | 1.693 | 0.08468 | -0.039 | 19.997
16.5 | 1.689 | 0.09096 | -0.039 | 18.574
17 | 1.68 | 0.09763 | -0.039 | 17.209
17.5 | 1.666 | 0.10457 | -0.039 | 15.935
18 | 1.647 | 0.11333 | -0.039 | 14.529
18.5 | 1.625 | 0.12125 | -0.039 | 13.399
19 | 1.592 | 0.14341 | -0.039 | 11.098
19.5 | 1.562 | 0.154 | -0.038 | 10.14
20 | 1.529 | 0.1653 | -0.038 | 9.248

## 18. Re 250k Mach 0.00 (2)
BIGFOIL.COM POLAR EXPORT
NM Spatz 13%
NM Spatz 13% |  |  |  | Cl Max: | 1.616 | at alpha= | 16.5 | deg
XFOIL ncrit=9 |  |  |  | L/D Max: | 74.6312 | at alpha= | 8 | deg
Re: | 250000 |  |  | Cd Min: | 0.2517 | at alpha= | -20 | deg
Mach: | 0 |  |  | Cl=0 at alpha= | -2.5956 | deg
|  |  |  | @ Cl=0.1, Cd= | 0.013917
|  |  |  | @ Cl=0.4, Cd= | 0.01146
|  |  |  | @ Cl=0.6, Cd= | 0.012528
alpha (deg) | Cl | Cd | Cm | Cl/Cd
-20 | -0.7325 | 0.2517 | 0.0753 | -2.9102
-19.5 | -0.7142 | 0.24523 | 0.0707 | -2.9124
-19 | -0.6978 | 0.23822 | 0.0654 | -2.9292
-18.5 | -0.6777 | 0.23253 | 0.0628 | -2.9145
-18 | -0.6591 | 0.22638 | 0.059 | -2.9115
-17.5 | -0.6495 | 0.21966 | 0.051 | -2.9568
-17 | -0.6252 | 0.21266 | 0.0505 | -2.9399
-16.5 | -0.6059 | 0.2068 | 0.0475 | -2.9299
-16 | -0.5942 | 0.19985 | 0.0412 | -2.9732
-15.5 | -0.5768 | 0.19244 | 0.0384 | -2.9973
-15 | -0.5568 | 0.18645 | 0.0365 | -2.9863
-14.5 | -0.5402 | 0.18002 | 0.0333 | -3.0008
-14 | -0.5387 | 0.17198 | 0.0261 | -3.1323
-13.5 | -0.5139 | 0.16555 | 0.026 | -3.1042
-13 | -0.4975 | 0.15927 | 0.0237 | -3.1236
-12.5 | -0.5054 | 0.15116 | 0.0151 | -3.3435
-12 | -0.4829 | 0.14361 | 0.0151 | -3.3626
-11.5 | -0.4631 | 0.13776 | 0.0143 | -3.3616
-11 | -0.4559 | 0.13036 | 0.0102 | -3.4972
-10.5 | -0.4641 | 0.12022 | 0.003 | -3.8604
-10 | -0.4406 | 0.11485 | 0.0037 | -3.8363
-9.5 | -0.4286 | 0.10822 | 0.0012 | -3.9605
-9 | -0.4542 | 0.09494 | -0.0116 | -4.7841
-8.5 | -0.4263 | 0.09112 | -0.0088 | -4.6784
-8 | -0.5564 | 0.04256 | -0.0468 | -13.0733
-7.5 | -0.5217 | 0.03798 | -0.0467 | -13.7362
-7 | -0.4886 | 0.03198 | -0.0464 | -15.2783
-6.5 | -0.4541 | 0.02557 | -0.045 | -17.7591
-6 | -0.3776 | 0.02198 | -0.0501 | -17.1793
-5.5 | -0.3119 | 0.01992 | -0.0512 | -15.6576
-5 | -0.2664 | 0.01861 | -0.0481 | -14.3149
-4.5 | -0.2135 | 0.01783 | -0.0466 | -11.9742
-4 | -0.1589 | 0.01678 | -0.0461 | -9.4696
-3.5 | -0.1028 | 0.01585 | -0.0457 | -6.4858
-3 | -0.0461 | 0.01523 | -0.0453 | -3.0269
-2.5 | 0.0109 | 0.01472 | -0.0451 | 0.74049
-2 | 0.068 | 0.01415 | -0.045 | 4.8057
-1.5 | 0.1258 | 0.01373 | -0.045 | 9.1624
-1 | 0.1832 | 0.01314 | -0.0452 | 13.9422
-0.5 | 0.238 | 0.01212 | -0.0453 | 19.637
0 | 0.2864 | 0.01096 | -0.0417 | 26.1314
0.5 | 0.3572 | 0.01118 | -0.0445 | 31.9499
1 | 0.4137 | 0.01155 | -0.0442 | 35.8182
1.5 | 0.4709 | 0.01179 | -0.0442 | 39.9406
2 | 0.528 | 0.01214 | -0.0441 | 43.4926
2.5 | 0.5852 | 0.01245 | -0.0441 | 47.004
3 | 0.6424 | 0.01275 | -0.0441 | 50.3843
3.5 | 0.6994 | 0.01308 | -0.044 | 53.4709
4 | 0.7562 | 0.01332 | -0.044 | 56.7718
4.5 | 0.8128 | 0.01357 | -0.0439 | 59.8968
5 | 0.8691 | 0.01386 | -0.0438 | 62.7056
5.5 | 0.925 | 0.01414 | -0.0437 | 65.4173
6 | 0.9804 | 0.01442 | -0.0436 | 67.9889
6.5 | 1.0352 | 0.01471 | -0.0434 | 70.3739
7 | 1.0895 | 0.01501 | -0.0431 | 72.5849
7.5 | 1.1426 | 0.01541 | -0.0428 | 74.1467
8 | 1.1941 | 0.016 | -0.0423 | 74.6312
8.5 | 1.2428 | 0.01688 | -0.0416 | 73.6256
9 | 1.2882 | 0.01812 | -0.0405 | 71.0927
9.5 | 1.3309 | 0.01953 | -0.0392 | 68.1464
10 | 1.3707 | 0.02109 | -0.0375 | 64.9929
10.5 | 1.4086 | 0.02265 | -0.0356 | 62.1898
11 | 1.4422 | 0.02443 | -0.0332 | 59.034
11.5 | 1.4704 | 0.02637 | -0.0303 | 55.7603
12 | 1.4927 | 0.02831 | -0.0267 | 52.727
12.5 | 1.511 | 0.03063 | -0.0234 | 49.3307
13 | 1.529 | 0.03353 | -0.0208 | 45.601
13.5 | 1.544 | 0.03668 | -0.0192 | 42.0938
14 | 1.5591 | 0.04015 | -0.0181 | 38.8319
14.5 | 1.5801 | 0.04335 | -0.0165 | 36.4498
15 | 1.5839 | 0.04822 | -0.0167 | 32.8474
15.5 | 1.5899 | 0.0531 | -0.0169 | 29.9416
16 | 1.5983 | 0.05771 | -0.0171 | 27.6954
16.5 | 1.616 | 0.06134 | -0.0158 | 26.345
17 | 1.602 | 0.06883 | -0.0179 | 23.2747
17.5 | 1.5846 | 0.07712 | -0.0205 | 20.5472
18 | 1.5705 | 0.08535 | -0.0233 | 18.4007
18.5 | 1.5714 | 0.09145 | -0.0251 | 17.1832
19 | 1.5667 | 0.09841 | -0.0264 | 15.9201
19.5 | 1.4927 | 0.11756 | -0.0371 | 12.6973

## 19. Re 250k Mach 0.10 (1)
BIGFOIL.COM POLAR EXPORT
NM Spatz 13%
NM Spatz 13% |  |  |  | Cl Max: | 1.687 | at alpha= | 15.5 | deg
JavaFoil+Calcfoil stall+Eppler ext transition |  |  |  | L/D Max: | 50.26 | at alpha= | 6.5 | deg
Re: | 250000 |  |  | Cd Min: | 0.0166 | at alpha= | 0 | deg
Mach: | 0.1 |  |  | Cl=0 at alpha= | -2.371 | deg
|  |  |  | @ Cl=0.1, Cd= | 0.019238
|  |  |  | @ Cl=0.4, Cd= | 0.016873
|  |  |  | @ Cl=0.6, Cd= | 0.017752
alpha (deg) | Cl | Cd | Cm | Cl/Cd
-20 | -0.717 | 0.24651 | -0.012 | -2.907
-19.5 | -0.733 | 0.23804 | -0.012 | -3.079
-19 | -0.749 | 0.22199 | -0.012 | -3.373
-18.5 | -0.763 | 0.20693 | -0.012 | -3.689
-18 | -0.777 | 0.20424 | -0.012 | -3.804
-17.5 | -0.789 | 0.18707 | -0.012 | -4.217
-17 | -0.799 | 0.17941 | -0.012 | -4.454
-16.5 | -0.808 | 0.16726 | -0.012 | -4.829
-16 | -0.814 | 0.15996 | -0.012 | -5.087
-15.5 | -0.818 | 0.15003 | -0.012 | -5.452
-15 | -0.82 | 0.14095 | -0.013 | -5.816
-14.5 | -0.818 | 0.13448 | -0.012 | -6.086
-14 | -0.815 | 0.12714 | -0.013 | -6.408
-13.5 | -0.808 | 0.11939 | -0.013 | -6.768
-13 | -0.796 | 0.1135 | -0.013 | -7.013
-12.5 | -0.782 | 0.10695 | -0.013 | -7.309
-12 | -0.764 | 0.09956 | -0.013 | -7.671
-11.5 | -0.743 | 0.09382 | -0.014 | -7.923
-11 | -0.72 | 0.08839 | -0.014 | -8.146
-10.5 | -0.694 | 0.0841 | -0.014 | -8.251
-10 | -0.666 | 0.07879 | -0.014 | -8.446
-9.5 | -0.634 | 0.07455 | -0.014 | -8.505
-9 | -0.601 | 0.06991 | -0.015 | -8.597
-8.5 | -0.565 | 0.06618 | -0.016 | -8.539
-8 | -0.527 | 0.06221 | -0.016 | -8.469
-7.5 | -0.487 | 0.05861 | -0.016 | -8.301
-7 | -0.446 | 0.05506 | -0.017 | -8.091
-6.5 | -0.402 | 0.05318 | -0.017 | -7.555
-6 | -0.357 | 0.05009 | -0.018 | -7.136
-5.5 | -0.312 | 0.04713 | -0.019 | -6.614
-5 | -0.317 | 0.02075 | -0.032 | -15.278
-4.5 | -0.258 | 0.02052 | -0.032 | -12.58
-4 | -0.198 | 0.02028 | -0.032 | -9.784
-3.5 | -0.138 | 0.02022 | -0.032 | -6.828
-3 | -0.077 | 0.01999 | -0.033 | -3.856
-2.5 | -0.016 | 0.01989 | -0.033 | -0.791
-2 | 0.046 | 0.01936 | -0.033 | 2.371
-1.5 | 0.108 | 0.01922 | -0.034 | 5.608
-1 | 0.17 | 0.01918 | -0.034 | 8.851
-0.5 | 0.232 | 0.01899 | -0.034 | 12.212
0 | 0.299 | 0.0166 | -0.034 | 17.993
0.5 | 0.362 | 0.01675 | -0.035 | 21.585
1 | 0.424 | 0.01695 | -0.035 | 25.03
1.5 | 0.487 | 0.01728 | -0.035 | 28.179
2 | 0.549 | 0.01755 | -0.036 | 31.301
2.5 | 0.612 | 0.0178 | -0.036 | 34.362
3 | 0.674 | 0.01816 | -0.037 | 37.11
3.5 | 0.736 | 0.01848 | -0.037 | 39.808
4 | 0.797 | 0.01902 | -0.037 | 41.918
4.5 | 0.859 | 0.01917 | -0.038 | 44.805
5 | 0.92 | 0.01992 | -0.038 | 46.172
5.5 | 0.98 | 0.02037 | -0.038 | 48.123
6 | 1.04 | 0.02092 | -0.039 | 49.715
6.5 | 1.099 | 0.02188 | -0.039 | 50.26
7 | 1.158 | 0.02326 | -0.04 | 49.815
7.5 | 1.19 | 0.02579 | -0.039 | 46.144
8 | 1.238 | 0.02732 | -0.039 | 45.308
8.5 | 1.285 | 0.0288 | -0.039 | 44.626
9 | 1.322 | 0.03093 | -0.039 | 42.759
9.5 | 1.36 | 0.03353 | -0.039 | 40.547
10 | 1.397 | 0.03625 | -0.039 | 38.544
10.5 | 1.435 | 0.03914 | -0.039 | 36.649
11 | 1.471 | 0.04242 | -0.039 | 34.672
11.5 | 1.506 | 0.04595 | -0.039 | 32.783
12 | 1.541 | 0.04957 | -0.039 | 31.093
12.5 | 1.575 | 0.05311 | -0.039 | 29.66
13 | 1.608 | 0.05709 | -0.039 | 28.16
13.5 | 1.639 | 0.06124 | -0.039 | 26.76
14 | 1.664 | 0.0655 | -0.039 | 25.398
14.5 | 1.676 | 0.07026 | -0.039 | 23.859
15 | 1.684 | 0.07533 | -0.039 | 22.356
15.5 | 1.687 | 0.08088 | -0.039 | 20.859
16 | 1.685 | 0.08679 | -0.039 | 19.416
16.5 | 1.678 | 0.09336 | -0.039 | 17.971
17 | 1.665 | 0.10013 | -0.039 | 16.632
17.5 | 1.647 | 0.10773 | -0.039 | 15.291
18 | 1.623 | 0.11699 | -0.039 | 13.872
18.5 | 1.59 | 0.13798 | -0.039 | 11.527
19 | 1.559 | 0.14877 | -0.038 | 10.479
19.5 | 1.524 | 0.16002 | -0.038 | 9.524
20 | 1.486 | 0.1723 | -0.038 | 8.624

## 20. Re 250k Mach 0.10 (2)
BIGFOIL.COM POLAR EXPORT
NM Spatz 13%
NM Spatz 13% |  |  |  | Cl Max: | 1.5997 | at alpha= | 16.5 | deg
XFOIL ncrit=9 |  |  |  | L/D Max: | 74.1939 | at alpha= | 8 | deg
Re: | 250000 |  |  | Cd Min: | 0.25255 | at alpha= | -20 | deg
Mach: | 0.1 |  |  | Cl=0 at alpha= | -2.5968 | deg
|  |  |  | @ Cl=0.1, Cd= | 0.01403
|  |  |  | @ Cl=0.4, Cd= | 0.011476
|  |  |  | @ Cl=0.6, Cd= | 0.012592
alpha (deg) | Cl | Cd | Cm | Cl/Cd
-20 | -0.7345 | 0.25255 | 0.0758 | -2.9083
-19.5 | -0.716 | 0.24602 | 0.0711 | -2.9103
-19 | -0.6993 | 0.23901 | 0.0659 | -2.9258
-18.5 | -0.6791 | 0.23327 | 0.0632 | -2.9112
-18 | -0.6603 | 0.22707 | 0.0593 | -2.9079
-17.5 | -0.6502 | 0.22035 | 0.0515 | -2.9508
-17 | -0.6259 | 0.21332 | 0.0508 | -2.9341
-16.5 | -0.6065 | 0.2074 | 0.0478 | -2.9243
-16 | -0.595 | 0.20048 | 0.0413 | -2.9679
-15.5 | -0.5766 | 0.19304 | 0.0387 | -2.9869
-15 | -0.5565 | 0.18701 | 0.0368 | -2.9758
-14.5 | -0.5398 | 0.18052 | 0.0334 | -2.9903
-14 | -0.537 | 0.17255 | 0.0264 | -3.1121
-13.5 | -0.5127 | 0.1661 | 0.0262 | -3.0867
-13 | -0.4962 | 0.15978 | 0.0238 | -3.1055
-12.5 | -0.5046 | 0.15172 | 0.015 | -3.3259
-12 | -0.4804 | 0.14422 | 0.0154 | -3.331
-11.5 | -0.4608 | 0.13831 | 0.0145 | -3.3316
-11 | -0.457 | 0.13063 | 0.0094 | -3.4984
-10.5 | -0.4604 | 0.12102 | 0.0034 | -3.8043
-10 | -0.437 | 0.11553 | 0.004 | -3.7826
-9.5 | -0.4252 | 0.10883 | 0.0014 | -3.907
-9 | -0.4485 | 0.09608 | -0.0108 | -4.668
-8.5 | -0.421 | 0.09206 | -0.0082 | -4.5731
-7.5 | -0.5343 | 0.03472 | -0.0477 | -15.3888
-7 | -0.4851 | 0.03463 | -0.0466 | -14.0081
-6.5 | -0.4555 | 0.02679 | -0.0455 | -17.0026
-6 | -0.3783 | 0.02235 | -0.0509 | -16.9262
-5.5 | -0.315 | 0.02032 | -0.0514 | -15.502
-5 | -0.2688 | 0.01885 | -0.0483 | -14.2599
-4.5 | -0.2154 | 0.018 | -0.047 | -11.9667
-4 | -0.1603 | 0.01694 | -0.0464 | -9.4628
-3.5 | -0.1036 | 0.01598 | -0.046 | -6.4831
-2.5 | 0.0111 | 0.01491 | -0.0454 | 0.74447
-2 | 0.0683 | 0.01427 | -0.0453 | 4.7863
-1.5 | 0.1265 | 0.01383 | -0.0453 | 9.1468
-1 | 0.1844 | 0.01325 | -0.0454 | 13.917
-0.5 | 0.2399 | 0.01223 | -0.0456 | 19.6157
0 | 0.285 | 0.01105 | -0.0414 | 25.7919
0.5 | 0.3595 | 0.01122 | -0.0447 | 32.041
1 | 0.4164 | 0.01158 | -0.0445 | 35.9585
1.5 | 0.4739 | 0.01184 | -0.0443 | 40.0253
2 | 0.5314 | 0.01219 | -0.0443 | 43.5931
2.5 | 0.5889 | 0.01254 | -0.0442 | 46.9617
3 | 0.6465 | 0.01281 | -0.0442 | 50.4684
3.5 | 0.7039 | 0.01313 | -0.0441 | 53.6101
4 | 0.761 | 0.01345 | -0.0441 | 56.5799
4.5 | 0.818 | 0.01364 | -0.044 | 59.9707
5 | 0.8747 | 0.01393 | -0.0439 | 62.7925
5.5 | 0.931 | 0.01421 | -0.0437 | 65.5172
6 | 0.9868 | 0.01449 | -0.0435 | 68.1021
6.5 | 1.042 | 0.01478 | -0.0433 | 70.5007
7 | 1.0966 | 0.01509 | -0.043 | 72.6706
7.5 | 1.1496 | 0.01556 | -0.0425 | 73.8817
8 | 1.2012 | 0.01619 | -0.042 | 74.1939
8.5 | 1.2496 | 0.01715 | -0.0411 | 72.863
9 | 1.295 | 0.01843 | -0.04 | 70.2659
9.5 | 1.3362 | 0.02 | -0.0383 | 66.81
10 | 1.375 | 0.02164 | -0.0365 | 63.5397
10.5 | 1.4126 | 0.02321 | -0.0344 | 60.8617
11 | 1.4461 | 0.02496 | -0.0319 | 57.9367
11.5 | 1.4709 | 0.02715 | -0.0286 | 54.1768
12 | 1.4914 | 0.02911 | -0.0248 | 51.2333
12.5 | 1.509 | 0.0317 | -0.0218 | 47.6025
13 | 1.5264 | 0.03477 | -0.0195 | 43.8999
13.5 | 1.5407 | 0.03821 | -0.0182 | 40.3219
14 | 1.5555 | 0.04188 | -0.0173 | 37.1418
14.5 | 1.5736 | 0.04544 | -0.0158 | 34.6303
15 | 1.5761 | 0.05065 | -0.0162 | 31.1175
15.5 | 1.5809 | 0.0558 | -0.0166 | 28.3315
16 | 1.5897 | 0.06047 | -0.0167 | 26.2891
16.5 | 1.5997 | 0.06506 | -0.016 | 24.5881
17 | 1.5815 | 0.07332 | -0.0186 | 21.5698
17.5 | 1.5595 | 0.08258 | -0.0219 | 18.8847
18 | 1.5407 | 0.09177 | -0.0254 | 16.7887
18.5 | 1.5417 | 0.09806 | -0.0274 | 15.722
19 | 1.5207 | 0.10787 | -0.0308 | 14.0975

## 21. Re 250k Mach 0.25 (1)
BIGFOIL.COM POLAR EXPORT
NM Spatz 13%
NM Spatz 13% |  |  |  | Cl Max: | 1.656 | at alpha= | 14 | deg
JavaFoil+Calcfoil stall+Eppler ext transition |  |  |  | L/D Max: | 49.544 | at alpha= | 6.5 | deg
Re: | 250000 |  |  | Cd Min: | 0.01666 | at alpha= | 0 | deg
Mach: | 0.25 |  |  | Cl=0 at alpha= | -2.373 | deg
|  |  |  | @ Cl=0.1, Cd= | 0.019349
|  |  |  | @ Cl=0.4, Cd= | 0.01692
|  |  |  | @ Cl=0.6, Cd= | 0.01787
alpha (deg) | Cl | Cd | Cm | Cl/Cd
-17.5 | -0.459 | 0.25981 | -0.011 | -1.768
-17 | -0.503 | 0.23552 | -0.011 | -2.138
-16.5 | -0.544 | 0.21303 | -0.011 | -2.554
-16 | -0.581 | 0.2003 | -0.012 | -2.902
-15.5 | -0.614 | 0.1787 | -0.012 | -3.439
-15 | -0.644 | 0.16918 | -0.012 | -3.805
-14.5 | -0.668 | 0.15363 | -0.012 | -4.35
-14 | -0.688 | 0.14196 | -0.012 | -4.848
-13.5 | -0.703 | 0.13326 | -0.013 | -5.275
-13 | -0.71 | 0.12382 | -0.013 | -5.73
-12.5 | -0.711 | 0.11603 | -0.013 | -6.13
-12 | -0.709 | 0.107 | -0.013 | -6.622
-11.5 | -0.701 | 0.10087 | -0.013 | -6.946
-11 | -0.688 | 0.09502 | -0.013 | -7.245
-10.5 | -0.671 | 0.08874 | -0.014 | -7.566
-10 | -0.651 | 0.08284 | -0.014 | -7.857
-9.5 | -0.626 | 0.07778 | -0.014 | -8.046
-9 | -0.597 | 0.07283 | -0.015 | -8.195
-8.5 | -0.565 | 0.06855 | -0.015 | -8.244
-8 | -0.53 | 0.06424 | -0.016 | -8.245
-7.5 | -0.492 | 0.06044 | -0.016 | -8.136
-7 | -0.451 | 0.05681 | -0.017 | -7.944
-6.5 | -0.408 | 0.05453 | -0.017 | -7.485
-6 | -0.364 | 0.05159 | -0.018 | -7.047
-5.5 | -0.317 | 0.04878 | -0.019 | -6.501
-5 | -0.272 | 0.04403 | -0.021 | -6.176
-4.5 | -0.264 | 0.02071 | -0.033 | -12.761
-4 | -0.203 | 0.02044 | -0.033 | -9.948
-3.5 | -0.142 | 0.02043 | -0.033 | -6.926
-3 | -0.079 | 0.02027 | -0.034 | -3.902
-2.5 | -0.016 | 0.02003 | -0.034 | -0.806
-2 | 0.047 | 0.01944 | -0.034 | 2.425
-1.5 | 0.111 | 0.01933 | -0.035 | 5.724
-1 | 0.174 | 0.0192 | -0.035 | 9.079
-0.5 | 0.238 | 0.01914 | -0.035 | 12.436
0 | 0.307 | 0.01666 | -0.035 | 18.422
0.5 | 0.371 | 0.01684 | -0.036 | 22.055
1 | 0.436 | 0.01702 | -0.036 | 25.61
1.5 | 0.5 | 0.01741 | -0.036 | 28.739
2 | 0.564 | 0.01769 | -0.037 | 31.904
2.5 | 0.628 | 0.01801 | -0.037 | 34.886
3 | 0.692 | 0.01833 | -0.038 | 37.754
3.5 | 0.756 | 0.01872 | -0.038 | 40.369
4 | 0.819 | 0.0194 | -0.038 | 42.202
4.5 | 0.882 | 0.01974 | -0.039 | 44.67
5 | 0.944 | 0.02036 | -0.039 | 46.37
5.5 | 1.006 | 0.02085 | -0.039 | 48.233
6 | 1.067 | 0.02156 | -0.04 | 49.499
6.5 | 1.128 | 0.02276 | -0.04 | 49.544
7 | 1.162 | 0.02533 | -0.04 | 45.873
7.5 | 1.211 | 0.02721 | -0.04 | 44.487
8 | 1.256 | 0.02915 | -0.04 | 43.104
8.5 | 1.293 | 0.03143 | -0.04 | 41.142
9 | 1.333 | 0.03406 | -0.039 | 39.125
9.5 | 1.371 | 0.03692 | -0.039 | 37.138
10 | 1.408 | 0.04009 | -0.039 | 35.131
10.5 | 1.445 | 0.04362 | -0.039 | 33.132
11 | 1.481 | 0.0472 | -0.039 | 31.387
11.5 | 1.517 | 0.05099 | -0.039 | 29.75
12 | 1.551 | 0.05486 | -0.039 | 28.283
12.5 | 1.583 | 0.05892 | -0.039 | 26.866
13 | 1.612 | 0.0634 | -0.039 | 25.431
13.5 | 1.638 | 0.06846 | -0.039 | 23.929
14 | 1.656 | 0.07381 | -0.039 | 22.435
14.5 | 1.656 | 0.07974 | -0.039 | 20.768
15 | 1.65 | 0.08583 | -0.039 | 19.223
15.5 | 1.635 | 0.09318 | -0.039 | 17.544
16 | 1.611 | 0.10119 | -0.039 | 15.919
16.5 | 1.578 | 0.11032 | -0.039 | 14.305
17 | 1.534 | 0.1219 | -0.038 | 12.58
17.5 | 1.481 | 0.14501 | -0.038 | 10.214
18 | 1.422 | 0.15887 | -0.037 | 8.953
18.5 | 1.358 | 0.17459 | -0.036 | 7.776
19 | 1.288 | 0.19093 | -0.036 | 6.746

## 22. Re 250k Mach 0.25 (2)
BIGFOIL.COM POLAR EXPORT
NM Spatz 13%
NM Spatz 13% |  |  |  | Cl Max: | 1.5303 | at alpha= | 14 | deg
XFOIL ncrit=9 |  |  |  | L/D Max: | 72.5702 | at alpha= | 7.5 | deg
Re: | 250000 |  |  | Cd Min: | 0.25744 | at alpha= | -20 | deg
Mach: | 0.25 |  |  | Cl=0 at alpha= | -2.5899 | deg
|  |  |  | @ Cl=0.1, Cd= | 0.01446
|  |  |  | @ Cl=0.4, Cd= | 0.011657
|  |  |  | @ Cl=0.6, Cd= | 0.012809
alpha (deg) | Cl | Cd | Cm | Cl/Cd
-20 | -0.7464 | 0.25744 | 0.0786 | -2.8993
-19.5 | -0.7272 | 0.25056 | 0.0732 | -2.9023
-19 | -0.7086 | 0.2435 | 0.0685 | -2.9101
-18.5 | -0.6875 | 0.23747 | 0.0655 | -2.8951
-18 | -0.6678 | 0.23092 | 0.0613 | -2.8919
-17.5 | -0.6544 | 0.22403 | 0.0541 | -2.921
-17 | -0.6306 | 0.21699 | 0.0527 | -2.9061
-16.5 | -0.6104 | 0.21076 | 0.0494 | -2.8962
-16 | -0.6002 | 0.20411 | 0.0417 | -2.9406
-15.5 | -0.5765 | 0.19631 | 0.0405 | -2.9367
-15 | -0.5561 | 0.19005 | 0.038 | -2.9261
-14.5 | -0.5394 | 0.18322 | 0.034 | -2.944
-14 | -0.5296 | 0.17549 | 0.0284 | -3.0178
-13.5 | -0.5071 | 0.169 | 0.0273 | -3.0006
-13 | -0.4904 | 0.16241 | 0.0245 | -3.0195
-12.5 | -0.5005 | 0.15485 | 0.0147 | -3.2322
-12 | -0.468 | 0.1473 | 0.0167 | -3.1772
-11.5 | -0.4498 | 0.14107 | 0.015 | -3.1885
-11 | -0.4605 | 0.13262 | 0.0056 | -3.4723
-10.5 | -0.441 | 0.12487 | 0.0054 | -3.5317
-10 | -0.4194 | 0.11884 | 0.0052 | -3.5291
-9.5 | -0.4097 | 0.11172 | 0.0017 | -3.6672
-9 | -0.4209 | 0.10129 | -0.007 | -4.1554
-8.5 | -0.3958 | 0.09632 | -0.0058 | -4.1092
-8 | -0.3915 | 0.08857 | -0.011 | -4.4202
-7 | -0.4464 | 0.05057 | -0.0436 | -8.8274
-6.5 | -0.4388 | 0.03661 | -0.0485 | -11.9858
-6 | -0.3793 | 0.02514 | -0.0552 | -15.0875
-5.5 | -0.331 | 0.02333 | -0.0524 | -14.1877
-5 | -0.2808 | 0.02092 | -0.05 | -13.4226
-4.5 | -0.2255 | 0.01933 | -0.0491 | -11.6658
-4 | -0.1675 | 0.01779 | -0.0483 | -9.4154
-3.5 | -0.1079 | 0.01698 | -0.0478 | -6.3545
-3 | -0.0488 | 0.01603 | -0.0475 | -3.0443
-2.5 | 0.0107 | 0.01527 | -0.0471 | 0.70072
-2 | 0.0706 | 0.0147 | -0.0469 | 4.8027
-1.5 | 0.1305 | 0.01421 | -0.0467 | 9.1837
-1 | 0.1905 | 0.01381 | -0.0466 | 13.7944
-0.5 | 0.2496 | 0.01289 | -0.047 | 19.3638
0 | 0.2963 | 0.01157 | -0.0437 | 25.6093
0.5 | 0.372 | 0.01151 | -0.0458 | 32.3197
1 | 0.4311 | 0.01182 | -0.0456 | 36.4721
1.5 | 0.4903 | 0.01221 | -0.0454 | 40.1556
2 | 0.55 | 0.01249 | -0.0452 | 44.0352
2.5 | 0.6096 | 0.01287 | -0.0451 | 47.366
3 | 0.6692 | 0.01327 | -0.0449 | 50.4295
3.5 | 0.7287 | 0.01348 | -0.0448 | 54.0579
4 | 0.788 | 0.01379 | -0.0446 | 57.1429
4.5 | 0.847 | 0.01409 | -0.0443 | 60.1136
5 | 0.9058 | 0.01439 | -0.044 | 62.9465
5.5 | 0.9641 | 0.01468 | -0.0437 | 65.6744
6 | 1.0218 | 0.01496 | -0.0432 | 68.3021
6.5 | 1.079 | 0.01529 | -0.0427 | 70.569
7 | 1.1347 | 0.01572 | -0.042 | 72.1819
7.5 | 1.1887 | 0.01638 | -0.0411 | 72.5702
8 | 1.239 | 0.0174 | -0.0399 | 71.2069
8.5 | 1.2854 | 0.01878 | -0.0383 | 68.4452
9 | 1.3267 | 0.0205 | -0.0361 | 64.7171
9.5 | 1.3648 | 0.02233 | -0.0336 | 61.1196
10 | 1.4003 | 0.02413 | -0.0308 | 58.0315
10.5 | 1.4292 | 0.0262 | -0.0273 | 54.5496
11 | 1.4457 | 0.02872 | -0.0227 | 50.3377
11.5 | 1.4636 | 0.03156 | -0.0196 | 46.3752
12 | 1.4793 | 0.03498 | -0.0176 | 42.2899
12.5 | 1.4951 | 0.03881 | -0.0158 | 38.5236
13 | 1.5046 | 0.04346 | -0.0154 | 34.6203
13.5 | 1.5147 | 0.04818 | -0.0151 | 31.4384
14 | 1.5303 | 0.05233 | -0.0136 | 29.2433
14.5 | 1.5215 | 0.05945 | -0.0152 | 25.5929
15 | 1.5104 | 0.06703 | -0.017 | 22.5332
15.5 | 1.5038 | 0.07416 | -0.0186 | 20.2778
16 | 1.5073 | 0.08001 | -0.019 | 18.8389
16.5 | 1.4687 | 0.09215 | -0.024 | 15.9381
17 | 1.3854 | 0.11256 | -0.0352 | 12.3081
17.5 | 1.0025 | 0.21485 | -0.0986 | 4.666
18 | 1.0458 | 0.21091 | -0.0952 | 4.9585
18.5 | 1.064 | 0.21837 | -0.0982 | 4.8725
19 | 1.0434 | 0.23698 | -0.1125 | 4.4029

## 23. Re 250k Mach 0.50 (1)
BIGFOIL.COM POLAR EXPORT
NM Spatz 13%
NM Spatz 13% |  |  |  | Cl Max: | 1.43 | at alpha= | 10.5 | deg
JavaFoil+Calcfoil stall+Eppler ext transition |  |  |  | L/D Max: | 44.778 | at alpha= | 4.5 | deg
Re: | 250000 |  |  | Cd Min: | 0.01753 | at alpha= | 0.5 | deg
Mach: | 0.5 |  |  | Cl=0 at alpha= | -2.3732 | deg
|  |  |  | @ Cl=0.1, Cd= | 0.020572
|  |  |  | @ Cl=0.4, Cd= | 0.017963
|  |  |  | @ Cl=0.6, Cd= | 0.018338
alpha (deg) | Cl | Cd | Cm | Cl/Cd
-20 | -1.012 | 0.27839 | -0.018 | -3.634
-19.5 | -0.984 | 0.27031 | -0.018 | -3.641
-19 | -0.957 | 0.26785 | -0.018 | -3.572
-18.5 | -0.929 | 0.26004 | -0.018 | -3.572
-18 | -0.901 | 0.25223 | -0.018 | -3.573
-17.5 | -0.873 | 0.24888 | -0.018 | -3.509
-17 | -0.846 | 0.24161 | -0.018 | -3.499
-16.5 | -0.817 | 0.23659 | -0.018 | -3.455
-16 | -0.787 | 0.23334 | -0.017 | -3.372
-15.5 | -0.759 | 0.21917 | -0.017 | -3.461
-15 | -0.73 | 0.2111 | -0.017 | -3.459
-14.5 | -0.702 | 0.21223 | -0.017 | -3.307
-14 | -0.674 | 0.21344 | -0.017 | -3.156
-13.5 | -0.645 | 0.20925 | -0.017 | -3.083
-13 | -0.617 | 0.20598 | -0.017 | -2.994
-12.5 | -0.587 | 0.18738 | -0.016 | -3.131
-12 | -0.558 | 0.17207 | -0.016 | -3.243
-11.5 | -0.529 | 0.1721 | -0.017 | -3.077
-11 | -0.501 | 0.16863 | -0.017 | -2.97
-10.5 | -0.472 | 0.16908 | -0.017 | -2.792
-10 | -0.442 | 0.15463 | -0.016 | -2.861
-9.5 | -0.414 | 0.14529 | -0.016 | -2.847
-9 | -0.385 | 0.14796 | -0.016 | -2.601
-8.5 | -0.356 | 0.13054 | -0.016 | -2.726
-8 | -0.327 | 0.12499 | -0.015 | -2.613
-7.5 | -0.298 | 0.11451 | -0.015 | -2.6
-7 | -0.384 | 0.07584 | -0.015 | -5.067
-6.5 | -0.397 | 0.06483 | -0.016 | -6.131
-6 | -0.373 | 0.05912 | -0.017 | -6.31
-5.5 | -0.335 | 0.05459 | -0.018 | -6.135
-5 | -0.289 | 0.05098 | -0.019 | -5.666
-4.5 | -0.238 | 0.04784 | -0.02 | -4.981
-4 | -0.186 | 0.0448 | -0.022 | -4.142
-3.5 | -0.134 | 0.0377 | -0.027 | -3.547
-3 | -0.088 | 0.02106 | -0.038 | -4.168
-2.5 | -0.018 | 0.02081 | -0.038 | -0.864
-2 | 0.053 | 0.02074 | -0.038 | 2.534
-1.5 | 0.123 | 0.02049 | -0.039 | 6.025
-1 | 0.195 | 0.01987 | -0.039 | 9.796
-0.5 | 0.266 | 0.0198 | -0.039 | 13.435
0 | 0.343 | 0.01961 | -0.04 | 17.482
0.5 | 0.415 | 0.01753 | -0.04 | 23.673
1 | 0.487 | 0.01783 | -0.04 | 27.303
1.5 | 0.559 | 0.01813 | -0.041 | 30.819
2 | 0.63 | 0.01849 | -0.041 | 34.079
2.5 | 0.701 | 0.01911 | -0.042 | 36.684
3 | 0.772 | 0.01953 | -0.042 | 39.529
3.5 | 0.842 | 0.02013 | -0.042 | 41.83
4 | 0.912 | 0.02081 | -0.043 | 43.811
4.5 | 0.981 | 0.0219 | -0.043 | 44.778
5 | 1.027 | 0.02306 | -0.043 | 44.517
5.5 | 1.085 | 0.02503 | -0.043 | 43.351
6 | 1.135 | 0.02808 | -0.043 | 40.412
6.5 | 1.169 | 0.03207 | -0.042 | 36.443
7 | 1.21 | 0.03578 | -0.042 | 33.808
7.5 | 1.252 | 0.0394 | -0.041 | 31.77
8 | 1.293 | 0.04314 | -0.041 | 29.963
8.5 | 1.332 | 0.04714 | -0.041 | 28.251
9 | 1.368 | 0.05161 | -0.041 | 26.513
9.5 | 1.397 | 0.0565 | -0.041 | 24.735
10 | 1.419 | 0.06217 | -0.041 | 22.828
10.5 | 1.43 | 0.0688 | -0.041 | 20.788
11 | 1.423 | 0.0788 | -0.04 | 18.051
11.5 | 1.362 | 0.09881 | -0.036 | 13.783
12 | 1.293 | 0.11767 | -0.032 | 10.99
12.5 | 1.053 | 0.14633 | -0.028 | 7.196
13 | 0.888 | 0.19845 | -0.027 | 4.473
13.5 | 0.917 | 0.22393 | -0.028 | 4.094
14 | 0.945 | 0.22286 | -0.029 | 4.24
14.5 | 0.974 | 0.23069 | -0.03 | 4.222
15 | 1.004 | 0.25395 | -0.031 | 3.955
15.5 | 1.032 | 0.25532 | -0.032 | 4.043

## 24. Re 250k Mach 0.50 (2)
BIGFOIL.COM POLAR EXPORT
NM Spatz 13%
NM Spatz 13% |  |  |  | Cl Max: | 1.3234 | at alpha= | 9 | deg
XFOIL ncrit=9 |  |  |  | L/D Max: | 65.0334 | at alpha= | 6 | deg
Re: | 250000 |  |  | Cd Min: | 0.2834 | at alpha= | -20 | deg
Mach: | 0.5 |  |  | Cl=0 at alpha= | -2.5661 | deg
|  |  |  | @ Cl=0.1, Cd= | 0.016615
|  |  |  | @ Cl=0.4, Cd= | 0.013389
|  |  |  | @ Cl=0.6, Cd= | 0.013983
alpha (deg) | Cl | Cd | Cm | Cl/Cd
-20 | -0.8091 | 0.2834 | 0.0911 | -2.855
-19.5 | -0.7857 | 0.2751 | 0.0851 | -2.8561
-19 | -0.7604 | 0.26701 | 0.0812 | -2.8478
-18.5 | -0.7357 | 0.25915 | 0.0763 | -2.8389
-17.5 | -0.6878 | 0.24267 | 0.0657 | -2.8343
-17 | -0.663 | 0.23504 | 0.0615 | -2.8208
-16.5 | -0.6403 | 0.22719 | 0.0555 | -2.8183
-16 | -0.617 | 0.21892 | 0.051 | -2.8184
-15.5 | -0.5919 | 0.21141 | 0.0476 | -2.7998
-15 | -0.5687 | 0.20372 | 0.043 | -2.7916
-14.5 | -0.5521 | 0.19618 | 0.036 | -2.8143
-14 | -0.5238 | 0.18814 | 0.0346 | -2.7841
-13.5 | -0.5013 | 0.18074 | 0.0308 | -2.7736
-13 | -0.4926 | 0.17412 | 0.0227 | -2.8291
-12.5 | -0.463 | 0.16512 | 0.0219 | -2.804
-12 | -0.4398 | 0.15807 | 0.0195 | -2.7823
-11.5 | -0.4357 | 0.15148 | 0.0118 | -2.8763
-11 | -0.4099 | 0.14274 | 0.0106 | -2.8717
-10.5 | -0.3868 | 0.13571 | 0.0091 | -2.8502
-10 | -0.3721 | 0.12851 | 0.0052 | -2.8955
-9.5 | -0.3728 | 0.12053 | -0.002 | -3.093
-9 | -0.3415 | 0.11376 | -0.0008 | -3.0019
-8.5 | -0.3359 | 0.10652 | -0.0069 | -3.1534
-8 | -0.334 | 0.09789 | -0.0134 | -3.412
-7.5 | -0.3006 | 0.09122 | -0.0139 | -3.2953
-7 | -0.2976 | 0.08575 | -0.0132 | -3.4706
-6.5 | -0.314 | 0.07556 | -0.0269 | -4.1556
-6 | -0.3127 | 0.06279 | -0.0348 | -4.9801
-5.5 | -0.2951 | 0.05408 | -0.0414 | -5.4567
-5 | -0.2781 | 0.0418 | -0.0515 | -6.6531
-4.5 | -0.2467 | 0.0309 | -0.0564 | -7.9838
-4 | -0.193 | 0.02519 | -0.057 | -7.6618
-3.5 | -0.1286 | 0.02152 | -0.0565 | -5.9758
-3 | -0.0604 | 0.01943 | -0.0557 | -3.1086
-2.5 | 0.0092 | 0.01789 | -0.0548 | 0.51425
-2 | 0.0789 | 0.01685 | -0.054 | 4.6825
-1.5 | 0.1488 | 0.01607 | -0.0533 | 9.2595
-0.5 | 0.2881 | 0.01515 | -0.0524 | 19.0165
0 | 0.357 | 0.01448 | -0.0524 | 24.6547
0.5 | 0.4098 | 0.01314 | -0.0484 | 31.1872
1 | 0.4968 | 0.01323 | -0.0504 | 37.551
1.5 | 0.5648 | 0.01371 | -0.0498 | 41.1962
2 | 0.6332 | 0.01424 | -0.0491 | 44.4663
2.5 | 0.7021 | 0.01467 | -0.0484 | 47.8596
3 | 0.7705 | 0.01511 | -0.0476 | 50.9927
3.5 | 0.8388 | 0.01552 | -0.0467 | 54.0464
4 | 0.9069 | 0.01591 | -0.0456 | 57.0019
4.5 | 0.9746 | 0.01626 | -0.0442 | 59.9385
5 | 1.0415 | 0.01665 | -0.0426 | 62.5526
5.5 | 1.1064 | 0.01716 | -0.0407 | 64.4755
6 | 1.168 | 0.01796 | -0.0383 | 65.0334
6.5 | 1.2225 | 0.01927 | -0.0353 | 63.4406
7 | 1.2666 | 0.02124 | -0.0315 | 59.6328
7.5 | 1.2979 | 0.02378 | -0.0267 | 54.5795
8 | 1.3107 | 0.02699 | -0.0209 | 48.5624
8.5 | 1.318 | 0.03155 | -0.018 | 41.775
9 | 1.3234 | 0.03728 | -0.0174 | 35.4989
9.5 | 1.3211 | 0.04411 | -0.0178 | 29.9501
10 | 1.312 | 0.05177 | -0.019 | 25.3429
10.5 | 1.3021 | 0.05937 | -0.0198 | 21.932
11 | 1.2554 | 0.07156 | -0.0245 | 17.5433
11.5 | 1.204 | 0.08511 | -0.0303 | 14.1464
12 | 1.1881 | 0.09465 | -0.0332 | 12.5526
12.5 | 1.0004 | 0.13362 | -0.0572 | 7.4869
13 | 1.018 | 0.13972 | -0.0588 | 7.286
13.5 | 0.9676 | 0.16179 | -0.0722 | 5.9806
14 | 0.9764 | 0.17133 | -0.077 | 5.6989

## 25. Re 500k Mach 0.00 (1)
BIGFOIL.COM POLAR EXPORT
NM Spatz 13%
NM Spatz 13% |  |  |  | Cl Max: | 1.72 | at alpha= | 16 | deg
JavaFoil+Calcfoil stall+Eppler ext transition |  |  |  | L/D Max: | 57.563 | at alpha= | 6.5 | deg
Re: | 500000 |  |  | Cd Min: | 0.01465 | at alpha= | 0 | deg
Mach: | 0 |  |  | Cl=0 at alpha= | -2.371 | deg
|  |  |  | @ Cl=0.1, Cd= | 0.01746
|  |  |  | @ Cl=0.4, Cd= | 0.014909
|  |  |  | @ Cl=0.6, Cd= | 0.01564
alpha (deg) | Cl | Cd | Cm | Cl/Cd
-20 | -0.77 | 0.21595 | -0.013 | -3.564
-19.5 | -0.783 | 0.20079 | -0.013 | -3.9
-19 | -0.795 | 0.19374 | -0.013 | -4.105
-18.5 | -0.807 | 0.18282 | -0.013 | -4.414
-18 | -0.817 | 0.17454 | -0.013 | -4.679
-17.5 | -0.826 | 0.1653 | -0.013 | -4.998
-17 | -0.833 | 0.15886 | -0.013 | -5.245
-16.5 | -0.838 | 0.1498 | -0.013 | -5.595
-16 | -0.842 | 0.14247 | -0.013 | -5.907
-15.5 | -0.843 | 0.135 | -0.014 | -6.245
-15 | -0.842 | 0.12745 | -0.014 | -6.605
-14.5 | -0.838 | 0.12126 | -0.014 | -6.909
-14 | -0.832 | 0.11395 | -0.014 | -7.299
-13.5 | -0.823 | 0.10759 | -0.014 | -7.648
-13 | -0.809 | 0.10197 | -0.014 | -7.93
-12.5 | -0.792 | 0.09625 | -0.015 | -8.225
-12 | -0.773 | 0.09141 | -0.015 | -8.457
-11.5 | -0.751 | 0.08615 | -0.015 | -8.719
-11 | -0.726 | 0.08147 | -0.015 | -8.915
-10.5 | -0.7 | 0.0768 | -0.016 | -9.109
-10 | -0.671 | 0.07188 | -0.016 | -9.334
-9.5 | -0.639 | 0.06749 | -0.017 | -9.464
-9 | -0.605 | 0.06382 | -0.017 | -9.476
-8.5 | -0.57 | 0.05931 | -0.018 | -9.607
-8 | -0.533 | 0.05508 | -0.019 | -9.675
-7.5 | -0.495 | 0.05028 | -0.02 | -9.847
-7 | -0.474 | 0.03652 | -0.025 | -12.974
-6.5 | -0.485 | 0.01991 | -0.031 | -24.345
-6 | -0.43 | 0.01954 | -0.031 | -22.006
-5.5 | -0.374 | 0.01916 | -0.031 | -19.502
-5 | -0.316 | 0.01885 | -0.031 | -16.761
-4.5 | -0.257 | 0.01862 | -0.032 | -13.811
-4 | -0.198 | 0.01843 | -0.032 | -10.723
-3.5 | -0.137 | 0.01837 | -0.032 | -7.48
-3 | -0.077 | 0.0182 | -0.033 | -4.216
-2.5 | -0.016 | 0.0181 | -0.033 | -0.866
-2 | 0.046 | 0.01754 | -0.033 | 2.606
-1.5 | 0.107 | 0.01745 | -0.033 | 6.148
-1 | 0.169 | 0.01743 | -0.034 | 9.694
-0.5 | 0.231 | 0.01723 | -0.034 | 13.393
0 | 0.297 | 0.01465 | -0.034 | 20.281
0.5 | 0.36 | 0.01478 | -0.035 | 24.346
1 | 0.422 | 0.01498 | -0.035 | 28.185
1.5 | 0.485 | 0.01521 | -0.035 | 31.848
2 | 0.547 | 0.01546 | -0.036 | 35.37
2.5 | 0.609 | 0.01567 | -0.036 | 38.855
3 | 0.671 | 0.01598 | -0.036 | 41.964
3.5 | 0.732 | 0.0162 | -0.037 | 45.206
4 | 0.794 | 0.01665 | -0.037 | 47.651
4.5 | 0.855 | 0.01697 | -0.037 | 50.368
5 | 0.915 | 0.01737 | -0.038 | 52.689
5.5 | 0.975 | 0.01772 | -0.038 | 55.036
6 | 1.035 | 0.01816 | -0.039 | 56.985
6.5 | 1.094 | 0.01901 | -0.039 | 57.563
7 | 1.153 | 0.02024 | -0.039 | 56.978
7.5 | 1.211 | 0.02183 | -0.04 | 55.487
8 | 1.269 | 0.02282 | -0.04 | 55.606
8.5 | 1.299 | 0.02449 | -0.04 | 53.028
9 | 1.347 | 0.02553 | -0.04 | 52.752
9.5 | 1.392 | 0.0269 | -0.04 | 51.762
10 | 1.435 | 0.02845 | -0.04 | 50.43
10.5 | 1.468 | 0.03079 | -0.04 | 47.665
11 | 1.503 | 0.0333 | -0.04 | 45.133
11.5 | 1.537 | 0.03613 | -0.04 | 42.558
12 | 1.571 | 0.03918 | -0.04 | 40.106
12.5 | 1.604 | 0.04226 | -0.04 | 37.951
13 | 1.635 | 0.04571 | -0.04 | 35.765
13.5 | 1.665 | 0.04917 | -0.04 | 33.869
14 | 1.69 | 0.05303 | -0.04 | 31.857
14.5 | 1.703 | 0.05698 | -0.04 | 29.893
15 | 1.714 | 0.06097 | -0.04 | 28.102
15.5 | 1.719 | 0.06519 | -0.04 | 26.364
16 | 1.72 | 0.07008 | -0.041 | 24.538
16.5 | 1.715 | 0.07537 | -0.041 | 22.754
17 | 1.707 | 0.08042 | -0.041 | 21.22
17.5 | 1.694 | 0.08613 | -0.041 | 19.662
18 | 1.675 | 0.09268 | -0.041 | 18.077
18.5 | 1.654 | 0.09883 | -0.041 | 16.738
19 | 1.607 | 0.12644 | -0.04 | 12.71
19.5 | 1.578 | 0.13555 | -0.04 | 11.639
20 | 1.545 | 0.14534 | -0.039 | 10.633

## 26. Re 500k Mach 0.00 (2)
BIGFOIL.COM POLAR EXPORT
NM Spatz 13%
NM Spatz 13% |  |  |  | Cl Max: | 1.6372 | at alpha= | 16 | deg
XFOIL ncrit=9 |  |  |  | L/D Max: | 94.7826 | at alpha= | 7.5 | deg
Re: | 500000 |  |  | Cd Min: | 0.19655 | at alpha= | -16 | deg
Mach: | 0 |  |  | Cl=0 at alpha= | -2.5679 | deg
|  |  |  | @ Cl=0.1, Cd= | 0.011263
|  |  |  | @ Cl=0.4, Cd= | 0.0086009
|  |  |  | @ Cl=0.6, Cd= | 0.0091968
alpha (deg) | Cl | Cd | Cm | Cl/Cd
-16 | -0.5995 | 0.19655 | 0.0434 | -3.0501
-15.5 | -0.5802 | 0.19116 | 0.041 | -3.0352
-15 | -0.5635 | 0.18473 | 0.0377 | -3.0504
-14.5 | -0.56 | 0.17435 | 0.0307 | -3.2119
-14 | -0.5387 | 0.169 | 0.0298 | -3.1876
-13.5 | -0.5216 | 0.1632 | 0.0275 | -3.1961
-11.5 | -0.8508 | 0.04538 | -0.0489 | -18.7483
-11 | -0.8775 | 0.03402 | -0.0512 | -25.7937
-10.5 | -0.8455 | 0.03022 | -0.0505 | -27.9782
-10 | -0.8037 | 0.02781 | -0.0498 | -28.8997
-9.5 | -0.7609 | 0.02501 | -0.0491 | -30.4238
-9 | -0.7155 | 0.0223 | -0.0483 | -32.0852
-8.5 | -0.6661 | 0.02047 | -0.0477 | -32.5403
-8 | -0.6147 | 0.01905 | -0.047 | -32.2677
-7.5 | -0.5631 | 0.01766 | -0.0461 | -31.8856
-7 | -0.4981 | 0.01619 | -0.0482 | -30.7659
-6.5 | -0.4354 | 0.01537 | -0.0488 | -28.3279
-6 | -0.3888 | 0.01455 | -0.0461 | -26.7216
-5.5 | -0.3353 | 0.01434 | -0.045 | -23.3821
-5 | -0.28 | 0.01367 | -0.0446 | -20.4828
-4.5 | -0.223 | 0.01331 | -0.0444 | -16.7543
-4 | -0.1659 | 0.01282 | -0.0443 | -12.9407
-3.5 | -0.1083 | 0.01235 | -0.0442 | -8.7692
-3 | -0.0503 | 0.01197 | -0.0442 | -4.2022
-2.5 | 0.0079 | 0.01169 | -0.0442 | 0.67579
-2 | 0.0662 | 0.01143 | -0.0442 | 5.7918
-1.5 | 0.1249 | 0.01114 | -0.0444 | 11.2118
-1 | 0.1834 | 0.01085 | -0.0446 | 16.9032
-0.5 | 0.2415 | 0.01047 | -0.0448 | 23.0659
0 | 0.299 | 0.00975 | -0.0452 | 30.6667
0.5 | 0.3492 | 0.00883 | -0.0436 | 39.547
1 | 0.4135 | 0.00854 | -0.0441 | 48.4192
1.5 | 0.471 | 0.00877 | -0.0441 | 53.7058
2 | 0.5292 | 0.00892 | -0.0442 | 59.3274
2.5 | 0.5871 | 0.00915 | -0.0443 | 64.1639
3 | 0.645 | 0.00936 | -0.0443 | 68.9103
3.5 | 0.7031 | 0.00952 | -0.0445 | 73.855
4 | 0.7608 | 0.00977 | -0.0446 | 77.871
4.5 | 0.8183 | 0.01002 | -0.0447 | 81.6667
5 | 0.876 | 0.01023 | -0.0449 | 85.6305
5.5 | 0.9331 | 0.01049 | -0.045 | 88.9514
6 | 0.9899 | 0.01079 | -0.0451 | 91.7424
6.5 | 1.0461 | 0.01114 | -0.0452 | 93.9048
7 | 1.1012 | 0.01162 | -0.0452 | 94.7676
7.5 | 1.1554 | 0.01219 | -0.0451 | 94.7826
8 | 1.2076 | 0.01298 | -0.0449 | 93.0354
8.5 | 1.2583 | 0.01391 | -0.0445 | 90.4601
9 | 1.3072 | 0.01496 | -0.0439 | 87.3797
9.5 | 1.3554 | 0.01597 | -0.0431 | 84.8716
10 | 1.4015 | 0.01708 | -0.0422 | 82.055
10.5 | 1.4449 | 0.01832 | -0.0409 | 78.8701
11 | 1.4888 | 0.01935 | -0.0397 | 76.9406
11.5 | 1.5227 | 0.02102 | -0.0373 | 72.4405
12 | 1.5612 | 0.02214 | -0.0355 | 70.5149
12.5 | 1.5865 | 0.02378 | -0.032 | 66.7157
13 | 1.5925 | 0.02661 | -0.0273 | 59.8459
13.5 | 1.6136 | 0.02908 | -0.0255 | 55.4883
14 | 1.6282 | 0.03265 | -0.0248 | 49.8683
14.5 | 1.6353 | 0.03753 | -0.0251 | 43.5731
15 | 1.631 | 0.04376 | -0.0255 | 37.2715
15.5 | 1.6361 | 0.04921 | -0.0264 | 33.2473
16 | 1.6372 | 0.05508 | -0.0274 | 29.724
16.5 | 1.6345 | 0.06131 | -0.0284 | 26.6596
17 | 1.6295 | 0.06789 | -0.0297 | 24.0021
17.5 | 1.6268 | 0.07384 | -0.0302 | 22.0314
18 | 1.6241 | 0.08046 | -0.0318 | 20.1852
18.5 | 1.6185 | 0.08784 | -0.0342 | 18.4255
19 | 1.6131 | 0.09532 | -0.0368 | 16.923
19.5 | 1.6079 | 0.10275 | -0.0395 | 15.6487
20 | 1.6088 | 0.10865 | -0.041 | 14.8072

## 27. Re 500k Mach 0.10 (1)
BIGFOIL.COM POLAR EXPORT
NM Spatz 13%
NM Spatz 13% |  |  |  | Cl Max: | 1.713 | at alpha= | 15.5 | deg
JavaFoil+Calcfoil stall+Eppler ext transition |  |  |  | L/D Max: | 57.502 | at alpha= | 6.5 | deg
Re: | 500000 |  |  | Cd Min: | 0.01465 | at alpha= | 0 | deg
Mach: | 0.1 |  |  | Cl=0 at alpha= | -2.371 | deg
|  |  |  | @ Cl=0.1, Cd= | 0.017546
|  |  |  | @ Cl=0.4, Cd= | 0.01492
|  |  |  | @ Cl=0.6, Cd= | 0.015678
alpha (deg) | Cl | Cd | Cm | Cl/Cd
-20 | -0.718 | 0.22449 | -0.012 | -3.197
-19.5 | -0.734 | 0.20578 | -0.012 | -3.566
-19 | -0.75 | 0.20042 | -0.013 | -3.741
-18.5 | -0.765 | 0.18734 | -0.013 | -4.082
-18 | -0.778 | 0.17934 | -0.013 | -4.339
-17.5 | -0.79 | 0.17184 | -0.013 | -4.6
-17 | -0.8 | 0.16221 | -0.013 | -4.935
-16.5 | -0.809 | 0.15071 | -0.013 | -5.371
-16 | -0.815 | 0.14443 | -0.013 | -5.645
-15.5 | -0.82 | 0.13618 | -0.013 | -6.02
-15 | -0.822 | 0.12901 | -0.014 | -6.37
-14.5 | -0.82 | 0.12213 | -0.014 | -6.717
-14 | -0.817 | 0.11563 | -0.014 | -7.064
-13.5 | -0.811 | 0.10895 | -0.014 | -7.44
-13 | -0.798 | 0.10366 | -0.014 | -7.702
-12.5 | -0.784 | 0.0971 | -0.015 | -8.078
-12 | -0.767 | 0.09229 | -0.015 | -8.306
-11.5 | -0.746 | 0.08672 | -0.015 | -8.604
-11 | -0.723 | 0.08219 | -0.015 | -8.798
-10.5 | -0.697 | 0.07739 | -0.015 | -9.004
-10 | -0.669 | 0.07272 | -0.016 | -9.205
-9.5 | -0.638 | 0.06818 | -0.017 | -9.358
-9 | -0.605 | 0.06384 | -0.017 | -9.484
-8.5 | -0.57 | 0.05991 | -0.018 | -9.515
-8 | -0.533 | 0.05576 | -0.019 | -9.558
-7.5 | -0.495 | 0.05128 | -0.02 | -9.651
-7 | -0.469 | 0.03967 | -0.024 | -11.819
-6.5 | -0.486 | 0.01997 | -0.031 | -24.35
-6 | -0.432 | 0.01958 | -0.031 | -22.041
-5.5 | -0.375 | 0.01921 | -0.031 | -19.539
-5 | -0.317 | 0.01891 | -0.032 | -16.781
-4.5 | -0.258 | 0.01863 | -0.032 | -13.865
-4 | -0.199 | 0.01843 | -0.032 | -10.775
-3.5 | -0.138 | 0.01837 | -0.032 | -7.516
-3 | -0.077 | 0.01825 | -0.033 | -4.225
-2.5 | -0.016 | 0.01811 | -0.033 | -0.869
-2 | 0.046 | 0.01759 | -0.033 | 2.612
-1.5 | 0.108 | 0.01754 | -0.034 | 6.145
-1 | 0.17 | 0.01736 | -0.034 | 9.785
-0.5 | 0.232 | 0.01731 | -0.034 | 13.396
0 | 0.299 | 0.01465 | -0.034 | 20.393
0.5 | 0.362 | 0.01484 | -0.035 | 24.36
1 | 0.424 | 0.01497 | -0.035 | 28.335
1.5 | 0.487 | 0.01526 | -0.035 | 31.907
2 | 0.549 | 0.0155 | -0.036 | 35.451
2.5 | 0.612 | 0.01572 | -0.036 | 38.918
3 | 0.674 | 0.01599 | -0.037 | 42.147
3.5 | 0.736 | 0.01627 | -0.037 | 45.219
4 | 0.797 | 0.01668 | -0.037 | 47.806
4.5 | 0.859 | 0.01681 | -0.038 | 51.097
5 | 0.92 | 0.0174 | -0.038 | 52.845
5.5 | 0.98 | 0.01781 | -0.038 | 55.029
6 | 1.04 | 0.01826 | -0.039 | 56.96
6.5 | 1.099 | 0.01912 | -0.039 | 57.502
7 | 1.158 | 0.02041 | -0.04 | 56.754
7.5 | 1.217 | 0.02196 | -0.04 | 55.404
8 | 1.274 | 0.02303 | -0.04 | 55.345
8.5 | 1.303 | 0.02471 | -0.04 | 52.731
9 | 1.35 | 0.02582 | -0.04 | 52.298
9.5 | 1.396 | 0.02725 | -0.04 | 51.222
10 | 1.435 | 0.02904 | -0.04 | 49.424
10.5 | 1.469 | 0.03141 | -0.04 | 46.778
11 | 1.504 | 0.03406 | -0.04 | 44.162
11.5 | 1.539 | 0.03696 | -0.04 | 41.636
12 | 1.573 | 0.04005 | -0.04 | 39.268
12.5 | 1.605 | 0.04318 | -0.04 | 37.171
13 | 1.635 | 0.04683 | -0.04 | 34.916
13.5 | 1.665 | 0.05038 | -0.04 | 33.057
14 | 1.689 | 0.05432 | -0.04 | 31.09
14.5 | 1.702 | 0.0581 | -0.04 | 29.295
15 | 1.71 | 0.06232 | -0.04 | 27.438
15.5 | 1.713 | 0.06673 | -0.04 | 25.674
16 | 1.711 | 0.07177 | -0.041 | 23.837
16.5 | 1.704 | 0.07716 | -0.041 | 22.08
17 | 1.692 | 0.08271 | -0.041 | 20.458
17.5 | 1.675 | 0.08851 | -0.041 | 18.925
18 | 1.653 | 0.09533 | -0.041 | 17.338
18.5 | 1.606 | 0.1218 | -0.04 | 13.183
19 | 1.575 | 0.1311 | -0.04 | 12.014
19.5 | 1.541 | 0.14061 | -0.039 | 10.958
20 | 1.503 | 0.15106 | -0.039 | 9.949

## 28. Re 500k Mach 0.10 (2)
BIGFOIL.COM POLAR EXPORT
NM Spatz 13%
NM Spatz 13% |  |  |  | Cl Max: | 1.6266 | at alpha= | 14.5 | deg
XFOIL ncrit=9 |  |  |  | L/D Max: | 94.8503 | at alpha= | 7 | deg
Re: | 500000 |  |  | Cd Min: | 0.19719 | at alpha= | -16 | deg
Mach: | 0.1 |  |  | Cl=0 at alpha= | -2.5673 | deg
|  |  |  | @ Cl=0.1, Cd= | 0.011306
|  |  |  | @ Cl=0.4, Cd= | 0.0086508
|  |  |  | @ Cl=0.6, Cd= | 0.0092119
alpha (deg) | Cl | Cd | Cm | Cl/Cd
-16 | -0.5997 | 0.19719 | 0.0437 | -3.0412
-15.5 | -0.5802 | 0.19176 | 0.0413 | -3.0257
-15 | -0.5633 | 0.1853 | 0.0379 | -3.0399
-14.5 | -0.5592 | 0.17502 | 0.0309 | -3.1951
-14 | -0.5377 | 0.16962 | 0.03 | -3.17
-13.5 | -0.5204 | 0.16377 | 0.0277 | -3.1776
-13 | -0.5257 | 0.15304 | 0.0192 | -3.435
-12.5 | -0.508 | 0.14613 | 0.0183 | -3.4764
-12 | -0.4886 | 0.14071 | 0.0173 | -3.4724
-11.5 | -0.4746 | 0.13437 | 0.015 | -3.532
-11 | -0.8437 | 0.04038 | -0.0511 | -20.894
-10.5 | -0.8383 | 0.03292 | -0.0514 | -25.4648
-10 | -0.8002 | 0.03005 | -0.0508 | -26.629
-9.5 | -0.7604 | 0.02681 | -0.05 | -28.3626
-9 | -0.7172 | 0.02366 | -0.0492 | -30.3128
-8.5 | -0.67 | 0.02111 | -0.0485 | -31.7385
-8 | -0.6186 | 0.01964 | -0.0477 | -31.4969
-7.5 | -0.5672 | 0.01807 | -0.0468 | -31.389
-7 | -0.5008 | 0.01645 | -0.0491 | -30.4438
-6.5 | -0.4394 | 0.0156 | -0.0492 | -28.1667
-5.5 | -0.338 | 0.01448 | -0.0455 | -23.3425
-5 | -0.2822 | 0.01379 | -0.045 | -20.4641
-4.5 | -0.2246 | 0.0135 | -0.0448 | -16.637
-4 | -0.1672 | 0.01289 | -0.0446 | -12.9713
-3.5 | -0.1092 | 0.01241 | -0.0445 | -8.7994
-3 | -0.0508 | 0.01204 | -0.0445 | -4.2193
-2.5 | 0.0079 | 0.01177 | -0.0445 | 0.6712
-2 | 0.0666 | 0.01147 | -0.0445 | 5.8065
-1.5 | 0.1256 | 0.01118 | -0.0446 | 11.2343
-1 | 0.1846 | 0.0109 | -0.0448 | 16.9358
0 | 0.301 | 0.00982 | -0.0455 | 30.6517
0.5 | 0.3523 | 0.00889 | -0.044 | 39.6288
1 | 0.4161 | 0.00857 | -0.0443 | 48.5531
1.5 | 0.4741 | 0.00879 | -0.0443 | 53.9363
2 | 0.5325 | 0.00896 | -0.0443 | 59.4308
2.5 | 0.591 | 0.00917 | -0.0444 | 64.4493
3 | 0.649 | 0.00944 | -0.0445 | 68.75
3.5 | 0.7077 | 0.00956 | -0.0446 | 74.0272
4 | 0.7659 | 0.00981 | -0.0447 | 78.0734
4.5 | 0.8236 | 0.01009 | -0.0448 | 81.6254
5 | 0.8817 | 0.01029 | -0.045 | 85.6851
5.5 | 0.9394 | 0.01055 | -0.0451 | 89.0427
6 | 0.9965 | 0.01085 | -0.0451 | 91.8433
6.5 | 1.0531 | 0.01123 | -0.0452 | 93.7756
7 | 1.1088 | 0.01169 | -0.0451 | 94.8503
7.5 | 1.1629 | 0.01234 | -0.045 | 94.2382
8 | 1.2152 | 0.01318 | -0.0446 | 92.2003
8.5 | 1.2657 | 0.01419 | -0.0441 | 89.1966
9 | 1.3154 | 0.01517 | -0.0434 | 86.7106
9.5 | 1.3635 | 0.01623 | -0.0426 | 84.0111
10 | 1.4098 | 0.01735 | -0.0415 | 81.2565
10.5 | 1.4522 | 0.01868 | -0.04 | 77.7409
11 | 1.4955 | 0.01977 | -0.0386 | 75.6449
11.5 | 1.5294 | 0.02142 | -0.0361 | 71.4006
12 | 1.5649 | 0.0227 | -0.0338 | 68.9383
12.5 | 1.5831 | 0.02464 | -0.0295 | 64.2492
13 | 1.5913 | 0.0277 | -0.0257 | 57.4477
13.5 | 1.61 | 0.0307 | -0.0245 | 52.443
14 | 1.6226 | 0.03485 | -0.0243 | 46.5595
14.5 | 1.6266 | 0.04035 | -0.025 | 40.3123
15 | 1.6212 | 0.04667 | -0.0253 | 34.7375
15.5 | 1.6259 | 0.05228 | -0.0263 | 31.0998
16 | 1.6253 | 0.05836 | -0.0273 | 27.8496
16.5 | 1.6216 | 0.06474 | -0.0284 | 25.0479
17 | 1.6172 | 0.07136 | -0.0297 | 22.6626
17.5 | 1.6168 | 0.07695 | -0.0299 | 21.011
18 | 1.612 | 0.08425 | -0.0322 | 19.1335
18.5 | 1.6059 | 0.09182 | -0.0346 | 17.4897
19 | 1.6001 | 0.09944 | -0.0374 | 16.0911
19.5 | 1.5957 | 0.10678 | -0.0401 | 14.9438

## 29. Re 500k Mach 0.25 (1)
BIGFOIL.COM POLAR EXPORT
NM Spatz 13%
NM Spatz 13% |  |  |  | Cl Max: | 1.682 | at alpha= | 14.5 | deg
JavaFoil+Calcfoil stall+Eppler ext transition |  |  |  | L/D Max: | 56.902 | at alpha= | 6 | deg
Re: | 500000 |  |  | Cd Min: | 0.01475 | at alpha= | 0 | deg
Mach: | 0.25 |  |  | Cl=0 at alpha= | -2.373 | deg
|  |  |  | @ Cl=0.1, Cd= | 0.017584
|  |  |  | @ Cl=0.4, Cd= | 0.014946
|  |  |  | @ Cl=0.6, Cd= | 0.015715
alpha (deg) | Cl | Cd | Cm | Cl/Cd
-17.5 | -0.46 | 0.22294 | -0.011 | -2.061
-17 | -0.504 | 0.20928 | -0.012 | -2.408
-16.5 | -0.545 | 0.19316 | -0.012 | -2.819
-16 | -0.582 | 0.17048 | -0.012 | -3.413
-15.5 | -0.615 | 0.15982 | -0.012 | -3.848
-15 | -0.644 | 0.14634 | -0.013 | -4.403
-14.5 | -0.669 | 0.13842 | -0.013 | -4.833
-14 | -0.689 | 0.13049 | -0.013 | -5.282
-13.5 | -0.704 | 0.12193 | -0.014 | -5.775
-13 | -0.711 | 0.11281 | -0.014 | -6.301
-12.5 | -0.713 | 0.1073 | -0.014 | -6.642
-12 | -0.71 | 0.09926 | -0.015 | -7.156
-11.5 | -0.702 | 0.09329 | -0.015 | -7.529
-11 | -0.69 | 0.08745 | -0.015 | -7.893
-10.5 | -0.673 | 0.08126 | -0.015 | -8.285
-10 | -0.653 | 0.07625 | -0.016 | -8.568
-9.5 | -0.628 | 0.07199 | -0.016 | -8.728
-9 | -0.6 | 0.06751 | -0.016 | -8.881
-8.5 | -0.569 | 0.06284 | -0.017 | -9.047
-8 | -0.534 | 0.05873 | -0.018 | -9.086
-7.5 | -0.496 | 0.05469 | -0.019 | -9.074
-7 | -0.458 | 0.04976 | -0.02 | -9.213
-6.5 | -0.419 | 0.04548 | -0.022 | -9.22
-6 | -0.44 | 0.02001 | -0.032 | -21.982
-5.5 | -0.383 | 0.01946 | -0.032 | -19.703
-5 | -0.325 | 0.01917 | -0.032 | -16.934
-4.5 | -0.265 | 0.01885 | -0.033 | -14.028
-4 | -0.203 | 0.01865 | -0.033 | -10.908
-3.5 | -0.142 | 0.01859 | -0.033 | -7.615
-3 | -0.079 | 0.01836 | -0.034 | -4.309
-2.5 | -0.016 | 0.0183 | -0.034 | -0.883
-2 | 0.047 | 0.0177 | -0.034 | 2.664
-1.5 | 0.111 | 0.01756 | -0.035 | 6.302
-1 | 0.174 | 0.01747 | -0.035 | 9.983
-0.5 | 0.238 | 0.01741 | -0.035 | 13.681
0 | 0.307 | 0.01475 | -0.035 | 20.812
0.5 | 0.371 | 0.01487 | -0.036 | 24.985
1 | 0.436 | 0.01504 | -0.036 | 28.984
1.5 | 0.5 | 0.01539 | -0.036 | 32.506
2 | 0.564 | 0.01558 | -0.037 | 36.235
2.5 | 0.628 | 0.01582 | -0.037 | 39.716
3 | 0.692 | 0.01612 | -0.038 | 42.926
3.5 | 0.756 | 0.01643 | -0.038 | 45.983
4 | 0.819 | 0.01697 | -0.038 | 48.254
4.5 | 0.882 | 0.01729 | -0.039 | 50.987
5 | 0.944 | 0.01778 | -0.039 | 53.092
5.5 | 1.006 | 0.01818 | -0.039 | 55.327
6 | 1.067 | 0.01875 | -0.04 | 56.902
6.5 | 1.128 | 0.0199 | -0.04 | 56.675
7 | 1.188 | 0.02151 | -0.041 | 55.219
7.5 | 1.247 | 0.0228 | -0.041 | 54.689
8 | 1.275 | 0.02492 | -0.041 | 51.154
8.5 | 1.324 | 0.02605 | -0.041 | 50.812
9 | 1.37 | 0.02758 | -0.041 | 49.687
9.5 | 1.405 | 0.02983 | -0.041 | 47.117
10 | 1.441 | 0.03241 | -0.041 | 44.456
10.5 | 1.476 | 0.03532 | -0.04 | 41.807
11 | 1.511 | 0.03842 | -0.04 | 39.337
11.5 | 1.545 | 0.04171 | -0.04 | 37.044
12 | 1.577 | 0.04532 | -0.04 | 34.805
12.5 | 1.607 | 0.049 | -0.04 | 32.801
13 | 1.636 | 0.0529 | -0.04 | 30.916
13.5 | 1.662 | 0.05693 | -0.04 | 29.2
14 | 1.68 | 0.06136 | -0.04 | 27.388
14.5 | 1.682 | 0.0659 | -0.041 | 25.526
15 | 1.676 | 0.07079 | -0.041 | 23.68
15.5 | 1.662 | 0.07661 | -0.041 | 21.69
16 | 1.639 | 0.08293 | -0.041 | 19.763
16.5 | 1.608 | 0.08985 | -0.041 | 17.89
17 | 1.567 | 0.09768 | -0.041 | 16.038
17.5 | 1.497 | 0.12731 | -0.039 | 11.758
18 | 1.439 | 0.13944 | -0.039 | 10.32
18.5 | 1.371 | 0.15522 | -0.038 | 8.835
19 | 1.299 | 0.17138 | -0.037 | 7.578
19.5 | 1.225 | 0.18388 | -0.037 | 6.66

## 30. Re 500k Mach 0.25 (2)
BIGFOIL.COM POLAR EXPORT
NM Spatz 13%
NM Spatz 13% |  |  |  | Cl Max: | 1.5768 | at alpha= | 13.5 | deg
XFOIL ncrit=9 |  |  |  | L/D Max: | 93.0861 | at alpha= | 6.5 | deg
Re: | 500000 |  |  | Cd Min: | 0.25499 | at alpha= | -20 | deg
Mach: | 0.25 |  |  | Cl=0 at alpha= | -2.5608 | deg
|  |  |  | @ Cl=0.1, Cd= | 0.011561
|  |  |  | @ Cl=0.4, Cd= | 0.0090363
|  |  |  | @ Cl=0.6, Cd= | 0.0093282
alpha (deg) | Cl | Cd | Cm | Cl/Cd
-20 | -0.7534 | 0.25499 | 0.0772 | -2.9546
-19.5 | -0.7322 | 0.24924 | 0.0748 | -2.9377
-19 | -0.7119 | 0.24342 | 0.071 | -2.9246
-18.5 | -0.6922 | 0.23681 | 0.0668 | -2.923
-18 | -0.6767 | 0.22788 | 0.0603 | -2.9695
-17.5 | -0.6551 | 0.22235 | 0.058 | -2.9463
-17 | -0.6351 | 0.21634 | 0.0545 | -2.9357
-16.5 | -0.6239 | 0.20731 | 0.0467 | -3.0095
-16 | -0.6014 | 0.20074 | 0.0452 | -2.9959
-15.5 | -0.581 | 0.19504 | 0.0426 | -2.9789
-15 | -0.5628 | 0.18838 | 0.0391 | -2.9876
-14.5 | -0.5558 | 0.17862 | 0.0322 | -3.1116
-14 | -0.5332 | 0.1729 | 0.0311 | -3.0839
-13.5 | -0.515 | 0.16679 | 0.0286 | -3.0877
-13 | -0.5158 | 0.15701 | 0.0205 | -3.2851
-12.5 | -0.4969 | 0.14977 | 0.0194 | -3.3178
-12 | -0.4772 | 0.1441 | 0.0182 | -3.3116
-11.5 | -0.4622 | 0.13757 | 0.0157 | -3.3597
-11 | -0.475 | 0.12505 | 0.0058 | -3.7985
-10.5 | -0.455 | 0.11952 | 0.0063 | -3.8069
-9 | -0.4624 | 0.088 | -0.0104 | -5.2545
-8.5 | -0.6629 | 0.03081 | -0.0523 | -21.5157
-8 | -0.6331 | 0.02427 | -0.0519 | -26.0857
-7.5 | -0.5844 | 0.02188 | -0.0508 | -26.7093
-7 | -0.512 | 0.0188 | -0.0539 | -27.234
-6.5 | -0.4615 | 0.01741 | -0.0514 | -26.5078
-6 | -0.4094 | 0.01647 | -0.0491 | -24.8573
-5.5 | -0.353 | 0.01545 | -0.0481 | -22.8479
-4.5 | -0.2346 | 0.01401 | -0.047 | -16.7452
-4 | -0.1747 | 0.01336 | -0.0466 | -13.0763
-3.5 | -0.1138 | 0.01299 | -0.0464 | -8.7606
-3 | -0.0535 | 0.01249 | -0.0462 | -4.2834
-2.5 | 0.0074 | 0.01204 | -0.0461 | 0.61462
-2 | 0.0685 | 0.0117 | -0.046 | 5.8547
-1 | 0.1907 | 0.01116 | -0.046 | 17.0878
-0.5 | 0.2516 | 0.0108 | -0.0463 | 23.2963
0 | 0.3117 | 0.01024 | -0.0466 | 30.4395
0.5 | 0.3684 | 0.00927 | -0.0461 | 39.7411
1 | 0.4306 | 0.00881 | -0.0454 | 48.8763
1.5 | 0.4911 | 0.00894 | -0.0453 | 54.9329
2 | 0.5513 | 0.0092 | -0.0453 | 59.9239
2.5 | 0.6121 | 0.00936 | -0.0453 | 65.3953
3 | 0.6727 | 0.00959 | -0.0453 | 70.146
3.5 | 0.733 | 0.00985 | -0.0453 | 74.4162
4 | 0.7937 | 0.01005 | -0.0453 | 78.9751
4.5 | 0.8542 | 0.0103 | -0.0453 | 82.932
5 | 0.9143 | 0.01057 | -0.0452 | 86.4995
5.5 | 0.9742 | 0.01088 | -0.0451 | 89.5404
6 | 1.0336 | 0.01124 | -0.045 | 91.9573
6.5 | 1.0919 | 0.01173 | -0.0448 | 93.0861
7 | 1.149 | 0.01237 | -0.0444 | 92.886
7.5 | 1.2037 | 0.01327 | -0.0438 | 90.7084
8 | 1.2564 | 0.01435 | -0.0429 | 87.554
8.5 | 1.3081 | 0.01543 | -0.0419 | 84.7764
9 | 1.3575 | 0.01662 | -0.0406 | 81.6787
9.5 | 1.4048 | 0.01787 | -0.039 | 78.6122
10 | 1.447 | 0.01937 | -0.0368 | 74.7031
10.5 | 1.4883 | 0.02075 | -0.0345 | 71.7253
11 | 1.5167 | 0.02271 | -0.0308 | 66.7856
11.5 | 1.5392 | 0.02461 | -0.0265 | 62.5437
12 | 1.5527 | 0.0277 | -0.0233 | 56.0542
12.5 | 1.5565 | 0.0326 | -0.0222 | 47.7454
13 | 1.5701 | 0.03735 | -0.0226 | 42.0375
13.5 | 1.5768 | 0.043 | -0.0234 | 36.6698
14 | 1.5762 | 0.04936 | -0.0243 | 31.9327
14.5 | 1.5688 | 0.05585 | -0.0243 | 28.0895
15 | 1.5678 | 0.06215 | -0.0251 | 25.2261
15.5 | 1.5647 | 0.06881 | -0.0262 | 22.7394
16 | 1.5611 | 0.07579 | -0.0278 | 20.5977
16.5 | 1.5582 | 0.08276 | -0.0294 | 18.8279
17 | 1.5586 | 0.08873 | -0.0298 | 17.5656
17.5 | 1.547 | 0.09756 | -0.0331 | 15.8569
18 | 1.5347 | 0.10651 | -0.0365 | 14.409
18.5 | 1.5244 | 0.1153 | -0.04 | 13.2212

## 31. Re 500k Mach 0.50 (1)
BIGFOIL.COM POLAR EXPORT
NM Spatz 13%
NM Spatz 13% |  |  |  | Cl Max: | 1.449 | at alpha= | 10.5 | deg
JavaFoil+Calcfoil stall+Eppler ext transition |  |  |  | L/D Max: | 53.529 | at alpha= | 5 | deg
Re: | 500000 |  |  | Cd Min: | 0.01543 | at alpha= | 0.5 | deg
Mach: | 0.5 |  |  | Cl=0 at alpha= | -2.3732 | deg
|  |  |  | @ Cl=0.1, Cd= | 0.018651
|  |  |  | @ Cl=0.4, Cd= | 0.015909
|  |  |  | @ Cl=0.6, Cd= | 0.016072
alpha (deg) | Cl | Cd | Cm | Cl/Cd
-20 | -1.012 | 0.23821 | -0.018 | -4.248
-19.5 | -0.984 | 0.23025 | -0.018 | -4.275
-19 | -0.957 | 0.22041 | -0.018 | -4.341
-18.5 | -0.929 | 0.21829 | -0.018 | -4.256
-18 | -0.901 | 0.21222 | -0.018 | -4.247
-17.5 | -0.873 | 0.20615 | -0.018 | -4.237
-17 | -0.846 | 0.20451 | -0.018 | -4.135
-16.5 | -0.817 | 0.19628 | -0.018 | -4.164
-16 | -0.787 | 0.19271 | -0.017 | -4.084
-15.5 | -0.759 | 0.18503 | -0.017 | -4.1
-15 | -0.73 | 0.17586 | -0.017 | -4.153
-14.5 | -0.702 | 0.17667 | -0.017 | -3.973
-14 | -0.674 | 0.1742 | -0.017 | -3.867
-13.5 | -0.645 | 0.17015 | -0.017 | -3.792
-13 | -0.617 | 0.16683 | -0.017 | -3.697
-12.5 | -0.587 | 0.15316 | -0.017 | -3.831
-12 | -0.558 | 0.14378 | -0.016 | -3.882
-11.5 | -0.53 | 0.13935 | -0.017 | -3.8
-11 | -0.501 | 0.13601 | -0.017 | -3.683
-10.5 | -0.472 | 0.13915 | -0.017 | -3.393
-10 | -0.442 | 0.12573 | -0.016 | -3.519
-9.5 | -0.414 | 0.12283 | -0.016 | -3.368
-9 | -0.385 | 0.12114 | -0.016 | -3.177
-8.5 | -0.356 | 0.11098 | -0.016 | -3.207
-8 | -0.327 | 0.10537 | -0.015 | -3.1
-7.5 | -0.298 | 0.09737 | -0.015 | -3.059
-7 | -0.385 | 0.06697 | -0.016 | -5.741
-6.5 | -0.398 | 0.0596 | -0.017 | -6.681
-6 | -0.375 | 0.05461 | -0.019 | -6.858
-5.5 | -0.337 | 0.05019 | -0.021 | -6.715
-5 | -0.292 | 0.04562 | -0.023 | -6.412
-4.5 | -0.289 | 0.02023 | -0.036 | -14.268
-4 | -0.224 | 0.01962 | -0.037 | -11.411
-3.5 | -0.157 | 0.01926 | -0.037 | -8.134
-3 | -0.088 | 0.01919 | -0.038 | -4.576
-2.5 | -0.018 | 0.01892 | -0.038 | -0.95
-2 | 0.053 | 0.01875 | -0.038 | 2.804
-1.5 | 0.124 | 0.0186 | -0.039 | 6.64
-1 | 0.195 | 0.01796 | -0.039 | 10.842
-0.5 | 0.266 | 0.01798 | -0.039 | 14.797
0 | 0.343 | 0.01773 | -0.04 | 19.342
0.5 | 0.415 | 0.01543 | -0.04 | 26.895
1 | 0.487 | 0.01564 | -0.04 | 31.14
1.5 | 0.559 | 0.01591 | -0.041 | 35.119
2 | 0.63 | 0.01619 | -0.041 | 38.927
2.5 | 0.701 | 0.01672 | -0.042 | 41.936
3 | 0.772 | 0.01703 | -0.042 | 45.315
3.5 | 0.842 | 0.01754 | -0.042 | 47.994
4 | 0.912 | 0.01803 | -0.043 | 50.555
4.5 | 0.981 | 0.01894 | -0.043 | 51.784
5 | 1.048 | 0.01959 | -0.044 | 53.529
5.5 | 1.115 | 0.02123 | -0.044 | 52.516
6 | 1.153 | 0.02389 | -0.043 | 48.235
6.5 | 1.202 | 0.02638 | -0.043 | 45.569
7 | 1.237 | 0.02958 | -0.043 | 41.837
7.5 | 1.277 | 0.03268 | -0.043 | 39.089
8 | 1.316 | 0.03601 | -0.042 | 36.54
8.5 | 1.352 | 0.03977 | -0.042 | 33.997
9 | 1.386 | 0.04387 | -0.042 | 31.595
9.5 | 1.414 | 0.04828 | -0.042 | 29.297
10 | 1.436 | 0.05311 | -0.042 | 27.038
10.5 | 1.449 | 0.0583 | -0.042 | 24.852
11 | 1.447 | 0.06506 | -0.041 | 22.25
11.5 | 1.424 | 0.07363 | -0.041 | 19.342
12 | 1.355 | 0.08936 | -0.04 | 15.158
12.5 | 1.06 | 0.12835 | -0.031 | 8.26
13 | 0.89 | 0.16161 | -0.028 | 5.504
13.5 | 0.917 | 0.18277 | -0.028 | 5.017
14 | 0.945 | 0.18576 | -0.029 | 5.088
14.5 | 0.975 | 0.19544 | -0.03 | 4.991
15 | 1.005 | 0.20172 | -0.031 | 4.98
15.5 | 1.033 | 0.21052 | -0.032 | 4.905

## 32. Re 500k Mach 0.50 (2)
BIGFOIL.COM POLAR EXPORT
NM Spatz 13%
NM Spatz 13% |  |  |  | Cl Max: | 1.4085 | at alpha= | 9.5 | deg
XFOIL ncrit=9 |  |  |  | L/D Max: | 88.0218 | at alpha= | 5.5 | deg
Re: | 500000 |  |  | Cd Min: | 0.27456 | at alpha= | -19.5 | deg
Mach: | 0.5 |  |  | Cl=0 at alpha= | -2.5345 | deg
|  |  |  | @ Cl=0.1, Cd= | 0.012762
|  |  |  | @ Cl=0.4, Cd= | 0.011286
|  |  |  | @ Cl=0.6, Cd= | 0.0099426
alpha (deg) | Cl | Cd | Cm | Cl/Cd
-19.5 | -0.7893 | 0.27456 | 0.0878 | -2.8748
-19 | -0.7647 | 0.26693 | 0.0829 | -2.8648
-18.5 | -0.7405 | 0.25805 | 0.077 | -2.8696
-18 | -0.7175 | 0.24915 | 0.0712 | -2.8798
-17.5 | -0.6924 | 0.24191 | 0.0675 | -2.8622
-17 | -0.6679 | 0.23427 | 0.0629 | -2.851
-16.5 | -0.6486 | 0.22506 | 0.055 | -2.8819
-16 | -0.6218 | 0.21746 | 0.0529 | -2.8594
-15.5 | -0.5975 | 0.21024 | 0.049 | -2.842
-15 | -0.578 | 0.20146 | 0.0423 | -2.8691
-14.5 | -0.5548 | 0.19334 | 0.0389 | -2.8696
-14 | -0.5304 | 0.18641 | 0.036 | -2.8453
-13.5 | -0.5082 | 0.17898 | 0.0322 | -2.8394
-12.5 | -0.4698 | 0.16274 | 0.0236 | -2.8868
-12 | -0.4484 | 0.1558 | 0.0208 | -2.878
-11.5 | -0.4348 | 0.14741 | 0.0152 | -2.9496
-11 | -0.4253 | 0.13869 | 0.01 | -3.0666
-10.5 | -0.3988 | 0.13248 | 0.0098 | -3.0103
-10 | -0.3811 | 0.12551 | 0.007 | -3.0364
-9.5 | -0.384 | 0.11551 | -0.0016 | -3.3244
-9 | -0.3676 | 0.10791 | -0.0034 | -3.4065
-8.5 | -0.3481 | 0.10216 | -0.0035 | -3.4074
-7.5 | -0.3573 | 0.08243 | -0.0132 | -4.3346
-7 | -0.3537 | 0.07406 | -0.0182 | -4.7759
-6.5 | -0.3619 | 0.06373 | -0.0266 | -5.6786
-6 | -0.3756 | 0.04693 | -0.046 | -8.0034
-5.5 | -0.3553 | 0.03661 | -0.0536 | -9.705
-5 | -0.3304 | 0.02486 | -0.0579 | -13.2904
-4.5 | -0.274 | 0.01977 | -0.0577 | -13.8594
-4 | -0.2074 | 0.0168 | -0.0566 | -12.3452
-3.5 | -0.1369 | 0.01544 | -0.0554 | -8.8666
-3 | -0.0661 | 0.01427 | -0.0544 | -4.6321
-2.5 | 0.0049 | 0.01349 | -0.0535 | 0.36323
-2 | 0.0759 | 0.01291 | -0.0528 | 5.8792
-1.5 | 0.1473 | 0.01247 | -0.0523 | 11.8123
-1 | 0.2182 | 0.01221 | -0.0518 | 17.8706
-0.5 | 0.2897 | 0.0119 | -0.0516 | 24.3445
0 | 0.3603 | 0.01165 | -0.0514 | 30.927
0.5 | 0.4302 | 0.01101 | -0.0515 | 39.0736
1 | 0.4913 | 0.00999 | -0.0495 | 49.1792
1.5 | 0.5679 | 0.00981 | -0.0494 | 57.8899
2 | 0.6381 | 0.0101 | -0.049 | 63.1782
2.5 | 0.7083 | 0.01041 | -0.0484 | 68.0403
3 | 0.779 | 0.01068 | -0.0479 | 72.9401
3.5 | 0.8501 | 0.01096 | -0.0473 | 77.5639
4 | 0.921 | 0.01129 | -0.0466 | 81.5766
4.5 | 0.9915 | 0.01168 | -0.0457 | 84.8887
5 | 1.062 | 0.01215 | -0.0446 | 87.4074
5.5 | 1.1302 | 0.01284 | -0.0433 | 88.0218
6 | 1.1938 | 0.01395 | -0.0414 | 85.5771
6.5 | 1.2521 | 0.01545 | -0.039 | 81.0421
7 | 1.3063 | 0.01711 | -0.036 | 76.3472
7.5 | 1.3526 | 0.01908 | -0.0322 | 70.891
8 | 1.3844 | 0.02152 | -0.0272 | 64.3309
8.5 | 1.3965 | 0.02505 | -0.0221 | 55.7485
9 | 1.4039 | 0.03082 | -0.0218 | 45.5516
9.5 | 1.4085 | 0.03759 | -0.0229 | 37.4701
10 | 1.4009 | 0.04498 | -0.0235 | 31.145
10.5 | 1.3949 | 0.05201 | -0.0236 | 26.8198
11 | 1.3868 | 0.05933 | -0.024 | 23.3743
11.5 | 1.3761 | 0.06701 | -0.0249 | 20.5357
12 | 1.3656 | 0.07496 | -0.0262 | 18.2177
12.5 | 1.3451 | 0.0847 | -0.029 | 15.8808
13 | 1.3168 | 0.09581 | -0.0332 | 13.7439
13.5 | 1.2893 | 0.1073 | -0.038 | 12.0158
14 | 1.2686 | 0.11826 | -0.0428 | 10.7272
14.5 | 1.1219 | 0.15055 | -0.064 | 7.452

## 33. Re 750k Mach 0.00 (1)
BIGFOIL.COM POLAR EXPORT
NM Spatz 13%
NM Spatz 13% |  |  |  | Cl Max: | 1.733 | at alpha= | 15.5 | deg
JavaFoil+Calcfoil stall+Eppler ext transition |  |  |  | L/D Max: | 61.614 | at alpha= | 6.5 | deg
Re: | 750000 |  |  | Cd Min: | 0.01376 | at alpha= | 0 | deg
Mach: | 0 |  |  | Cl=0 at alpha= | -2.371 | deg
|  |  |  | @ Cl=0.1, Cd= | 0.016616
|  |  |  | @ Cl=0.4, Cd= | 0.014034
|  |  |  | @ Cl=0.6, Cd= | 0.014691
alpha (deg) | Cl | Cd | Cm | Cl/Cd
-20 | -0.771 | 0.20139 | -0.013 | -3.827
-19.5 | -0.784 | 0.19182 | -0.013 | -4.089
-19 | -0.797 | 0.1838 | -0.013 | -4.334
-18.5 | -0.808 | 0.17401 | -0.014 | -4.646
-18 | -0.818 | 0.16872 | -0.013 | -4.849
-17.5 | -0.828 | 0.15735 | -0.014 | -5.262
-17 | -0.835 | 0.14969 | -0.014 | -5.579
-16.5 | -0.84 | 0.1416 | -0.014 | -5.931
-16 | -0.844 | 0.13472 | -0.014 | -6.262
-15.5 | -0.845 | 0.12684 | -0.015 | -6.663
-15 | -0.844 | 0.12082 | -0.015 | -6.984
-14.5 | -0.84 | 0.11503 | -0.015 | -7.302
-14 | -0.834 | 0.10918 | -0.015 | -7.639
-13.5 | -0.825 | 0.10297 | -0.015 | -8.016
-13 | -0.811 | 0.09755 | -0.016 | -8.317
-12.5 | -0.795 | 0.09208 | -0.016 | -8.629
-12 | -0.776 | 0.0864 | -0.016 | -8.981
-11.5 | -0.754 | 0.0815 | -0.016 | -9.255
-11 | -0.73 | 0.07696 | -0.017 | -9.485
-10.5 | -0.703 | 0.07255 | -0.017 | -9.695
-10 | -0.675 | 0.06777 | -0.018 | -9.957
-9.5 | -0.644 | 0.06316 | -0.018 | -10.193
-9 | -0.611 | 0.05874 | -0.019 | -10.404
-8.5 | -0.579 | 0.05276 | -0.02 | -10.983
-8 | -0.553 | 0.04315 | -0.023 | -12.823
-7.5 | -0.589 | 0.01889 | -0.03 | -31.184
-7 | -0.538 | 0.01823 | -0.03 | -29.52
-6.5 | -0.485 | 0.01881 | -0.031 | -25.794
-6 | -0.43 | 0.01846 | -0.031 | -23.304
-5.5 | -0.374 | 0.01823 | -0.031 | -20.505
-5 | -0.316 | 0.0179 | -0.031 | -17.654
-4.5 | -0.257 | 0.01774 | -0.032 | -14.5
-4 | -0.198 | 0.01751 | -0.032 | -11.291
-3.5 | -0.137 | 0.01745 | -0.032 | -7.879
-3 | -0.077 | 0.01729 | -0.033 | -4.44
-2.5 | -0.016 | 0.01719 | -0.033 | -0.912
-2 | 0.046 | 0.01674 | -0.033 | 2.731
-1.5 | 0.107 | 0.0166 | -0.033 | 6.464
-1 | 0.169 | 0.01654 | -0.034 | 10.221
-0.5 | 0.231 | 0.01649 | -0.034 | 14.001
0 | 0.297 | 0.01376 | -0.034 | 21.601
0.5 | 0.36 | 0.01395 | -0.035 | 25.782
1 | 0.422 | 0.01408 | -0.035 | 29.989
1.5 | 0.485 | 0.01429 | -0.035 | 33.907
2 | 0.547 | 0.01452 | -0.036 | 37.659
2.5 | 0.609 | 0.01472 | -0.036 | 41.366
3 | 0.671 | 0.01495 | -0.036 | 44.864
3.5 | 0.732 | 0.01521 | -0.037 | 48.131
4 | 0.794 | 0.01563 | -0.037 | 50.765
4.5 | 0.855 | 0.01586 | -0.037 | 53.883
5 | 0.915 | 0.01623 | -0.038 | 56.39
5.5 | 0.975 | 0.01656 | -0.038 | 58.9
6 | 1.035 | 0.01696 | -0.039 | 61.033
6.5 | 1.094 | 0.01776 | -0.039 | 61.614
7 | 1.153 | 0.01891 | -0.039 | 60.984
7.5 | 1.211 | 0.02042 | -0.04 | 59.319
8 | 1.269 | 0.02131 | -0.04 | 59.535
8.5 | 1.326 | 0.02244 | -0.041 | 59.066
9 | 1.382 | 0.02322 | -0.041 | 59.509
9.5 | 1.403 | 0.0247 | -0.04 | 56.782
10 | 1.448 | 0.0259 | -0.041 | 55.883
10.5 | 1.49 | 0.02729 | -0.041 | 54.601
11 | 1.525 | 0.02938 | -0.041 | 51.898
11.5 | 1.557 | 0.03192 | -0.041 | 48.783
12 | 1.59 | 0.03461 | -0.041 | 45.954
12.5 | 1.622 | 0.03735 | -0.041 | 43.434
13 | 1.653 | 0.04048 | -0.041 | 40.826
13.5 | 1.683 | 0.04361 | -0.041 | 38.591
14 | 1.706 | 0.0472 | -0.041 | 36.148
14.5 | 1.719 | 0.051 | -0.041 | 33.705
15 | 1.727 | 0.0549 | -0.041 | 31.462
15.5 | 1.733 | 0.05878 | -0.041 | 29.478
16 | 1.732 | 0.06337 | -0.041 | 27.335
16.5 | 1.727 | 0.06826 | -0.041 | 25.306
17 | 1.719 | 0.07303 | -0.041 | 23.535
17.5 | 1.705 | 0.0784 | -0.041 | 21.745
18 | 1.687 | 0.08416 | -0.042 | 20.047
18.5 | 1.666 | 0.08978 | -0.042 | 18.555
19 | 1.615 | 0.11788 | -0.04 | 13.702
19.5 | 1.586 | 0.12665 | -0.04 | 12.52
20 | 1.553 | 0.13568 | -0.04 | 11.45

## 34. Re 750k Mach 0.00 (2)
BIGFOIL.COM POLAR EXPORT
NM Spatz 13%
NM Spatz 13% |  |  |  | Cl Max: | 1.717 | at alpha= | 15 | deg
XFOIL ncrit=9 |  |  |  | L/D Max: | 105.998 | at alpha= | 6.5 | deg
Re: | 750000 |  |  | Cd Min: | 0.22114 | at alpha= | -18 | deg
Mach: | 0 |  |  | Cl=0 at alpha= | -2.5646 | deg
|  |  |  | @ Cl=0.1, Cd= | 0.010129
|  |  |  | @ Cl=0.4, Cd= | 0.0078041
|  |  |  | @ Cl=0.6, Cd= | 0.0078875
alpha (deg) | Cl | Cd | Cm | Cl/Cd
-18 | -0.6738 | 0.22114 | 0.0573 | -3.0469
-17.5 | -0.6545 | 0.21513 | 0.055 | -3.0423
-17 | -0.6347 | 0.2101 | 0.0522 | -3.0209
-16.5 | -0.6162 | 0.20427 | 0.0489 | -3.0166
-16 | -0.6103 | 0.19291 | 0.0415 | -3.1637
-15.5 | -0.589 | 0.188 | 0.0402 | -3.133
-15 | -0.5701 | 0.18273 | 0.0378 | -3.1199
-13.5 | -1.0604 | 0.04063 | -0.0538 | -26.0989
-13 | -1.0627 | 0.03534 | -0.0536 | -30.0707
-12.5 | -1.0414 | 0.03141 | -0.0529 | -33.155
-12 | -1.01 | 0.02813 | -0.0519 | -35.9047
-11.5 | -0.9709 | 0.02555 | -0.0509 | -38
-11 | -0.9316 | 0.02252 | -0.0499 | -41.3677
-10.5 | -0.8835 | 0.02097 | -0.0491 | -42.1316
-10 | -0.8331 | 0.01963 | -0.0485 | -42.4401
-9.5 | -0.7817 | 0.01831 | -0.0478 | -42.6925
-9 | -0.7307 | 0.01673 | -0.0472 | -43.676
-8.5 | -0.6771 | 0.01583 | -0.0467 | -42.7732
-8 | -0.6231 | 0.01494 | -0.0461 | -41.7068
-7.5 | -0.5567 | 0.01372 | -0.0483 | -40.5758
-7 | -0.5037 | 0.01326 | -0.0468 | -37.9864
-6.5 | -0.4525 | 0.01313 | -0.045 | -34.4631
-6 | -0.3982 | 0.0126 | -0.0444 | -31.6032
-5.5 | -0.3412 | 0.01238 | -0.0441 | -27.5606
-5 | -0.2841 | 0.01191 | -0.044 | -23.8539
-4.5 | -0.2264 | 0.01154 | -0.0439 | -19.6187
-4 | -0.1681 | 0.01129 | -0.0439 | -14.8893
-3.5 | -0.1098 | 0.01094 | -0.0439 | -10.0366
-3 | -0.0512 | 0.01068 | -0.044 | -4.794
-2.5 | 0.0076 | 0.01043 | -0.0441 | 0.72867
-2 | 0.0665 | 0.01022 | -0.0442 | 6.5068
-1.5 | 0.1253 | 0.01006 | -0.0444 | 12.4553
-1 | 0.1843 | 0.00982 | -0.0446 | 18.7678
-0.5 | 0.243 | 0.00956 | -0.0448 | 25.4184
0 | 0.3016 | 0.00913 | -0.0452 | 33.034
0.5 | 0.3593 | 0.0085 | -0.0456 | 42.2706
1 | 0.4096 | 0.00764 | -0.0438 | 53.6126
1.5 | 0.4727 | 0.00752 | -0.0445 | 62.859
2 | 0.531 | 0.0077 | -0.0446 | 68.961
2.5 | 0.5896 | 0.00785 | -0.0447 | 75.1083
3 | 0.6479 | 0.00806 | -0.0449 | 80.3846
3.5 | 0.7064 | 0.00823 | -0.0451 | 85.8323
4 | 0.7646 | 0.00844 | -0.0453 | 90.5924
4.5 | 0.8226 | 0.00869 | -0.0455 | 94.6605
5 | 0.8804 | 0.00893 | -0.0458 | 98.589
5.5 | 0.938 | 0.00919 | -0.046 | 102.0675
6 | 0.995 | 0.00952 | -0.0461 | 104.5168
6.5 | 1.0515 | 0.00992 | -0.0463 | 105.998
7 | 1.1066 | 0.01047 | -0.0463 | 105.6925
7.5 | 1.1607 | 0.01114 | -0.0463 | 104.1921
8 | 1.2138 | 0.0119 | -0.0461 | 102
8.5 | 1.2657 | 0.01272 | -0.0458 | 99.5047
9 | 1.317 | 0.01354 | -0.0455 | 97.2674
9.5 | 1.3673 | 0.01439 | -0.045 | 95.0174
10 | 1.4165 | 0.01526 | -0.0444 | 92.8244
10.5 | 1.4629 | 0.01632 | -0.0435 | 89.6385
11 | 1.5108 | 0.0171 | -0.0427 | 88.3509
11.5 | 1.5523 | 0.01834 | -0.0412 | 84.6401
12 | 1.5957 | 0.01928 | -0.0399 | 82.7645
12.5 | 1.634 | 0.02045 | -0.0381 | 79.9022
13 | 1.6577 | 0.02229 | -0.0345 | 74.3697
13.5 | 1.681 | 0.0238 | -0.0308 | 70.6303
14 | 1.7007 | 0.02595 | -0.028 | 65.5376
14.5 | 1.7146 | 0.02917 | -0.0264 | 58.7796
15 | 1.717 | 0.03439 | -0.0265 | 49.9273
15.5 | 1.7107 | 0.04125 | -0.0278 | 41.4715
16 | 1.7163 | 0.04685 | -0.029 | 36.6339
16.5 | 1.7118 | 0.05353 | -0.0303 | 31.9783
17 | 1.7002 | 0.06097 | -0.0317 | 27.8858
17.5 | 1.6814 | 0.06928 | -0.0334 | 24.2696
18 | 1.6601 | 0.07804 | -0.0353 | 21.2724
18.5 | 1.6558 | 0.08521 | -0.0374 | 19.432
19 | 1.6488 | 0.09271 | -0.0396 | 17.7845
19.5 | 1.6406 | 0.10049 | -0.0421 | 16.326
20 | 1.6292 | 0.10877 | -0.045 | 14.9784

## 35. Re 750k Mach 0.10 (1)
BIGFOIL.COM POLAR EXPORT
NM Spatz 13%
NM Spatz 13% |  |  |  | Cl Max: | 1.727 | at alpha= | 15.5 | deg
JavaFoil+Calcfoil stall+Eppler ext transition |  |  |  | L/D Max: | 61.526 | at alpha= | 6.5 | deg
Re: | 750000 |  |  | Cd Min: | 0.01383 | at alpha= | 0 | deg
Mach: | 0.1 |  |  | Cl=0 at alpha= | -2.371 | deg
|  |  |  | @ Cl=0.1, Cd= | 0.016652
|  |  |  | @ Cl=0.4, Cd= | 0.014026
|  |  |  | @ Cl=0.6, Cd= | 0.014722
alpha (deg) | Cl | Cd | Cm | Cl/Cd
-20 | -0.719 | 0.20524 | -0.013 | -3.502
-19.5 | -0.735 | 0.19926 | -0.013 | -3.689
-19 | -0.751 | 0.18801 | -0.013 | -3.994
-18.5 | -0.766 | 0.18082 | -0.013 | -4.236
-18 | -0.779 | 0.17015 | -0.013 | -4.58
-17.5 | -0.792 | 0.16113 | -0.014 | -4.915
-17 | -0.802 | 0.15229 | -0.014 | -5.266
-16.5 | -0.811 | 0.14591 | -0.014 | -5.56
-16 | -0.817 | 0.13826 | -0.014 | -5.91
-15.5 | -0.822 | 0.13075 | -0.014 | -6.286
-15 | -0.824 | 0.12346 | -0.015 | -6.674
-14.5 | -0.823 | 0.1175 | -0.015 | -7
-14 | -0.819 | 0.11002 | -0.015 | -7.444
-13.5 | -0.813 | 0.10466 | -0.015 | -7.767
-13 | -0.801 | 0.09857 | -0.015 | -8.124
-12.5 | -0.787 | 0.09299 | -0.016 | -8.463
-12 | -0.769 | 0.08789 | -0.016 | -8.753
-11.5 | -0.749 | 0.08232 | -0.016 | -9.099
-11 | -0.726 | 0.07772 | -0.017 | -9.344
-10.5 | -0.7 | 0.07334 | -0.017 | -9.55
-10 | -0.673 | 0.06855 | -0.018 | -9.818
-9.5 | -0.642 | 0.06407 | -0.018 | -10.025
-9 | -0.611 | 0.05927 | -0.019 | -10.31
-8.5 | -0.578 | 0.05415 | -0.02 | -10.672
-8 | -0.547 | 0.0467 | -0.022 | -11.721
-7.5 | -0.59 | 0.0191 | -0.03 | -30.918
-7 | -0.54 | 0.01833 | -0.031 | -29.447
-6.5 | -0.487 | 0.01891 | -0.031 | -25.744
-6 | -0.432 | 0.01853 | -0.031 | -23.311
-5.5 | -0.375 | 0.01825 | -0.031 | -20.574
-5 | -0.317 | 0.01803 | -0.032 | -17.606
-4.5 | -0.258 | 0.01778 | -0.032 | -14.528
-4 | -0.199 | 0.01761 | -0.032 | -11.278
-3.5 | -0.138 | 0.01755 | -0.032 | -7.87
-3 | -0.077 | 0.01733 | -0.033 | -4.451
-2.5 | -0.016 | 0.01729 | -0.033 | -0.91
-2 | 0.046 | 0.01673 | -0.033 | 2.746
-1.5 | 0.108 | 0.01664 | -0.034 | 6.481
-1 | 0.17 | 0.01661 | -0.034 | 10.228
-0.5 | 0.232 | 0.01641 | -0.034 | 14.137
0 | 0.299 | 0.01383 | -0.034 | 21.605
0.5 | 0.362 | 0.01394 | -0.035 | 25.928
1 | 0.424 | 0.01408 | -0.035 | 30.138
1.5 | 0.487 | 0.01434 | -0.035 | 33.966
2 | 0.549 | 0.01456 | -0.036 | 37.749
2.5 | 0.612 | 0.01476 | -0.036 | 41.439
3 | 0.674 | 0.01502 | -0.037 | 44.871
3.5 | 0.736 | 0.01521 | -0.037 | 48.363
4 | 0.797 | 0.01565 | -0.037 | 50.958
4.5 | 0.859 | 0.01576 | -0.038 | 54.497
5 | 0.92 | 0.01631 | -0.038 | 56.397
5.5 | 0.98 | 0.01665 | -0.038 | 58.864
6 | 1.04 | 0.01705 | -0.039 | 60.98
6.5 | 1.099 | 0.01787 | -0.039 | 61.526
7 | 1.158 | 0.01908 | -0.04 | 60.726
7.5 | 1.217 | 0.02055 | -0.04 | 59.221
8 | 1.274 | 0.0215 | -0.04 | 59.267
8.5 | 1.331 | 0.02266 | -0.041 | 58.76
9 | 1.36 | 0.02382 | -0.04 | 57.1
9.5 | 1.406 | 0.025 | -0.041 | 56.247
10 | 1.451 | 0.02626 | -0.041 | 55.254
10.5 | 1.493 | 0.0277 | -0.041 | 53.913
11 | 1.525 | 0.03011 | -0.041 | 50.635
11.5 | 1.558 | 0.03268 | -0.041 | 47.677
12 | 1.591 | 0.0354 | -0.041 | 44.947
12.5 | 1.623 | 0.03822 | -0.041 | 42.475
13 | 1.653 | 0.04154 | -0.041 | 39.787
13.5 | 1.683 | 0.04479 | -0.041 | 37.567
14 | 1.705 | 0.04846 | -0.041 | 35.189
14.5 | 1.717 | 0.05217 | -0.041 | 32.912
15 | 1.723 | 0.05617 | -0.041 | 30.683
15.5 | 1.727 | 0.06026 | -0.041 | 28.651
16 | 1.723 | 0.06505 | -0.041 | 26.493
16.5 | 1.716 | 0.07002 | -0.041 | 24.509
17 | 1.704 | 0.07524 | -0.041 | 22.641
17.5 | 1.687 | 0.08049 | -0.041 | 20.952
18 | 1.665 | 0.08649 | -0.042 | 19.245
18.5 | 1.614 | 0.11346 | -0.04 | 14.223
19 | 1.583 | 0.12224 | -0.04 | 12.949
19.5 | 1.549 | 0.13094 | -0.04 | 11.83
20 | 1.511 | 0.14117 | -0.04 | 10.705

## 36. Re 750k Mach 0.10 (2)
BIGFOIL.COM POLAR EXPORT
NM Spatz 13%
NM Spatz 13% |  |  |  | Cl Max: | 1.7081 | at alpha= | 14.5 | deg
XFOIL ncrit=9 |  |  |  | L/D Max: | 105.976 | at alpha= | 6.5 | deg
Re: | 750000 |  |  | Cd Min: | 0.2158 | at alpha= | -17.5 | deg
Mach: | 0.1 |  |  | Cl=0 at alpha= | -2.5633 | deg
|  |  |  | @ Cl=0.1, Cd= | 0.010149
|  |  |  | @ Cl=0.4, Cd= | 0.0079154
|  |  |  | @ Cl=0.6, Cd= | 0.0078932
alpha (deg) | Cl | Cd | Cm | Cl/Cd
-17.5 | -0.6555 | 0.2158 | 0.0553 | -3.0375
-17 | -0.6354 | 0.21076 | 0.0526 | -3.0148
-16.5 | -0.6167 | 0.20493 | 0.0492 | -3.0093
-16 | -0.6106 | 0.19362 | 0.0417 | -3.1536
-15.5 | -0.5889 | 0.18861 | 0.0404 | -3.1223
-15 | -0.5697 | 0.18333 | 0.038 | -3.1075
-14.5 | -0.5531 | 0.17696 | 0.0349 | -3.1256
-14 | -0.5546 | 0.16461 | 0.0274 | -3.3692
-13.5 | -0.5338 | 0.15959 | 0.0264 | -3.3448
-13 | -0.5163 | 0.15407 | 0.0244 | -3.3511
-12.5 | -1.0176 | 0.03601 | -0.0538 | -28.2588
-12 | -1.001 | 0.03113 | -0.0533 | -32.1555
-11.5 | -0.9698 | 0.02747 | -0.0524 | -35.304
-11 | -0.9298 | 0.02469 | -0.0514 | -37.659
-10.5 | -0.8881 | 0.02187 | -0.0504 | -40.6081
-10 | -0.8381 | 0.02042 | -0.0496 | -41.0431
-9.5 | -0.787 | 0.01892 | -0.0489 | -41.5962
-9 | -0.7348 | 0.0175 | -0.0482 | -41.9886
-8.5 | -0.6823 | 0.01618 | -0.0476 | -42.1693
-8 | -0.628 | 0.01523 | -0.0469 | -41.2344
-7.5 | -0.5598 | 0.01403 | -0.0492 | -39.9002
-7 | -0.5082 | 0.01345 | -0.0473 | -37.7844
-6.5 | -0.4565 | 0.01327 | -0.0455 | -34.4009
-6 | -0.4015 | 0.01273 | -0.0449 | -31.5397
-5.5 | -0.344 | 0.01246 | -0.0446 | -27.6083
-5 | -0.2864 | 0.01199 | -0.0444 | -23.8866
-4.5 | -0.228 | 0.01166 | -0.0443 | -19.554
-4 | -0.1694 | 0.01133 | -0.0443 | -14.9515
-3.5 | -0.1107 | 0.01098 | -0.0443 | -10.082
-3 | -0.0517 | 0.01071 | -0.0443 | -4.8273
-2.5 | 0.0075 | 0.01048 | -0.0444 | 0.71565
-2 | 0.0668 | 0.01025 | -0.0445 | 6.5171
-1.5 | 0.126 | 0.01007 | -0.0446 | 12.5124
-1 | 0.1854 | 0.00985 | -0.0448 | 18.8223
-0.5 | 0.2446 | 0.00959 | -0.0451 | 25.5057
0 | 0.3035 | 0.00918 | -0.0454 | 33.061
0.5 | 0.3617 | 0.00855 | -0.0458 | 42.3041
1 | 0.413 | 0.0077 | -0.0442 | 53.6364
1.5 | 0.4758 | 0.00754 | -0.0447 | 63.1034
2 | 0.5344 | 0.00775 | -0.0447 | 68.9548
2.5 | 0.5935 | 0.00787 | -0.0449 | 75.413
3 | 0.6522 | 0.00808 | -0.0451 | 80.7178
3.5 | 0.711 | 0.00828 | -0.0453 | 85.8696
4 | 0.7697 | 0.00847 | -0.0455 | 90.8737
4.5 | 0.8281 | 0.00871 | -0.0456 | 95.0746
5.5 | 0.9442 | 0.00926 | -0.046 | 101.9654
6 | 1.0017 | 0.0096 | -0.0461 | 104.3438
6.5 | 1.0587 | 0.00999 | -0.0462 | 105.976
7 | 1.1142 | 0.01056 | -0.0462 | 105.5114
7.5 | 1.1685 | 0.01128 | -0.0461 | 103.5904
8.5 | 1.2741 | 0.0129 | -0.0456 | 98.7674
9 | 1.3253 | 0.01378 | -0.0451 | 96.1756
9.5 | 1.3759 | 0.01464 | -0.0445 | 93.9822
10 | 1.4256 | 0.0155 | -0.0438 | 91.9742
10.5 | 1.4724 | 0.01654 | -0.0428 | 89.0206
11 | 1.5195 | 0.01743 | -0.0418 | 87.1773
11.5 | 1.5604 | 0.01873 | -0.0401 | 83.3102
12 | 1.6035 | 0.01969 | -0.0386 | 81.4373
12.5 | 1.639 | 0.02103 | -0.0363 | 77.9363
13 | 1.6567 | 0.02299 | -0.0318 | 72.0618
13.5 | 1.6798 | 0.02477 | -0.0285 | 67.8159
14 | 1.6974 | 0.02744 | -0.0263 | 61.8586
14.5 | 1.7081 | 0.03146 | -0.0256 | 54.2943
15 | 1.7046 | 0.03787 | -0.0266 | 45.0119
15.5 | 1.6995 | 0.04475 | -0.028 | 37.9777
16 | 1.7 | 0.05095 | -0.0292 | 33.366
16.5 | 1.6922 | 0.05797 | -0.0304 | 29.191
17 | 1.6788 | 0.06559 | -0.0319 | 25.5954
17.5 | 1.6618 | 0.07392 | -0.0337 | 22.4811
18 | 1.6458 | 0.08215 | -0.0356 | 20.0341
18.5 | 1.6404 | 0.08957 | -0.0378 | 18.3142
19 | 1.6332 | 0.09724 | -0.0402 | 16.7956
19.5 | 1.6245 | 0.10519 | -0.0428 | 15.4435

## 37. Re 750k Mach 0.25 (1)
BIGFOIL.COM POLAR EXPORT
NM Spatz 13%
NM Spatz 13% |  |  |  | Cl Max: | 1.695 | at alpha= | 14.5 | deg
JavaFoil+Calcfoil stall+Eppler ext transition |  |  |  | L/D Max: | 60.88 | at alpha= | 6 | deg
Re: | 750000 |  |  | Cd Min: | 0.01383 | at alpha= | 0 | deg
Mach: | 0.25 |  |  | Cl=0 at alpha= | -2.373 | deg
|  |  |  | @ Cl=0.1, Cd= | 0.01677
|  |  |  | @ Cl=0.4, Cd= | 0.014066
|  |  |  | @ Cl=0.6, Cd= | 0.014789
alpha (deg) | Cl | Cd | Cm | Cl/Cd
-17.5 | -0.46 | 0.20186 | -0.012 | -2.278
-17 | -0.504 | 0.19264 | -0.012 | -2.617
-16.5 | -0.545 | 0.17704 | -0.012 | -3.078
-16 | -0.582 | 0.1659 | -0.013 | -3.51
-15.5 | -0.616 | 0.15403 | -0.013 | -3.998
-15 | -0.645 | 0.14003 | -0.014 | -4.608
-14.5 | -0.67 | 0.13305 | -0.014 | -5.037
-14 | -0.69 | 0.12469 | -0.014 | -5.536
-13.5 | -0.705 | 0.11567 | -0.014 | -6.098
-13 | -0.712 | 0.10771 | -0.015 | -6.613
-12.5 | -0.714 | 0.1011 | -0.015 | -7.064
-12 | -0.712 | 0.09494 | -0.015 | -7.501
-11.5 | -0.704 | 0.08811 | -0.016 | -7.993
-11 | -0.692 | 0.08307 | -0.016 | -8.333
-10.5 | -0.676 | 0.07782 | -0.016 | -8.682
-10 | -0.656 | 0.07278 | -0.017 | -9.011
-9.5 | -0.631 | 0.06817 | -0.017 | -9.257
-9 | -0.603 | 0.0637 | -0.018 | -9.465
-8.5 | -0.572 | 0.05896 | -0.019 | -9.709
-8 | -0.539 | 0.05421 | -0.02 | -9.944
-7.5 | -0.505 | 0.0484 | -0.022 | -10.439
-7 | -0.547 | 0.01924 | -0.031 | -28.412
-6.5 | -0.495 | 0.01936 | -0.032 | -25.57
-6 | -0.44 | 0.01892 | -0.032 | -23.277
-5.5 | -0.383 | 0.01847 | -0.032 | -20.766
-5 | -0.325 | 0.01829 | -0.032 | -17.753
-4.5 | -0.265 | 0.01794 | -0.033 | -14.747
-4 | -0.203 | 0.01769 | -0.033 | -11.5
-3.5 | -0.142 | 0.01763 | -0.033 | -8.033
-3 | -0.079 | 0.01755 | -0.034 | -4.507
-2.5 | -0.016 | 0.01735 | -0.034 | -0.931
-2 | 0.047 | 0.01682 | -0.034 | 2.803
-1.5 | 0.111 | 0.01676 | -0.035 | 6.604
-1 | 0.174 | 0.01667 | -0.035 | 10.461
-0.5 | 0.238 | 0.01647 | -0.035 | 14.457
0 | 0.307 | 0.01383 | -0.035 | 22.198
0.5 | 0.371 | 0.01399 | -0.036 | 26.554
1 | 0.436 | 0.01416 | -0.036 | 30.796
1.5 | 0.5 | 0.01444 | -0.036 | 34.65
2 | 0.564 | 0.01466 | -0.037 | 38.493
2.5 | 0.628 | 0.01489 | -0.037 | 42.201
3 | 0.692 | 0.01513 | -0.038 | 45.757
3.5 | 0.756 | 0.01541 | -0.038 | 49.023
4 | 0.819 | 0.01593 | -0.038 | 51.414
4.5 | 0.882 | 0.01614 | -0.039 | 54.617
5 | 0.944 | 0.01659 | -0.039 | 56.911
5.5 | 1.006 | 0.01695 | -0.039 | 59.323
6 | 1.067 | 0.01753 | -0.04 | 60.88
6.5 | 1.128 | 0.01858 | -0.04 | 60.678
7 | 1.188 | 0.02011 | -0.041 | 59.063
7.5 | 1.247 | 0.02131 | -0.041 | 58.505
8 | 1.305 | 0.02238 | -0.042 | 58.342
8.5 | 1.333 | 0.02403 | -0.041 | 55.479
9 | 1.38 | 0.0253 | -0.041 | 54.567
9.5 | 1.426 | 0.02671 | -0.041 | 53.38
10 | 1.462 | 0.02873 | -0.041 | 50.895
10.5 | 1.495 | 0.03136 | -0.041 | 47.682
11 | 1.529 | 0.03412 | -0.041 | 44.813
11.5 | 1.562 | 0.03707 | -0.041 | 42.147
12 | 1.594 | 0.04038 | -0.041 | 39.472
12.5 | 1.623 | 0.04381 | -0.041 | 37.047
13 | 1.651 | 0.0475 | -0.041 | 34.747
13.5 | 1.676 | 0.05144 | -0.041 | 32.574
14 | 1.694 | 0.05551 | -0.041 | 30.511
14.5 | 1.695 | 0.05968 | -0.041 | 28.398
15 | 1.689 | 0.06414 | -0.041 | 26.33
15.5 | 1.673 | 0.06963 | -0.041 | 24.031
16 | 1.65 | 0.07549 | -0.041 | 21.861
16.5 | 1.619 | 0.0816 | -0.041 | 19.838
17 | 1.579 | 0.0885 | -0.041 | 17.838
17.5 | 1.505 | 0.11885 | -0.04 | 12.66
18 | 1.447 | 0.13012 | -0.039 | 11.122
18.5 | 1.38 | 0.14517 | -0.039 | 9.505
19 | 1.306 | 0.16037 | -0.038 | 8.144
19.5 | 1.231 | 0.17273 | -0.038 | 7.125

## 38. Re 750k Mach 0.25 (2)
BIGFOIL.COM POLAR EXPORT
NM Spatz 13%
NM Spatz 13% |  |  |  | Cl Max: | 1.6561 | at alpha= | 14 | deg
XFOIL ncrit=9 |  |  |  | L/D Max: | 104.274 | at alpha= | 6.5 | deg
Re: | 750000 |  |  | Cd Min: | 0.1866 | at alpha= | -15 | deg
Mach: | 0.25 |  |  | Cl=0 at alpha= | -2.5571 | deg
|  |  |  | @ Cl=0.1, Cd= | 0.010365
|  |  |  | @ Cl=0.4, Cd= | 0.0084625
|  |  |  | @ Cl=0.6, Cd= | 0.0080193
alpha (deg) | Cl | Cd | Cm | Cl/Cd
-15 | -0.5688 | 0.1866 | 0.0393 | -3.0482
-14.5 | -0.5507 | 0.18021 | 0.036 | -3.0559
-14 | -0.5494 | 0.16848 | 0.0279 | -3.2609
-13.5 | -0.5271 | 0.16305 | 0.0274 | -3.2328
-13 | -0.5085 | 0.15737 | 0.0253 | -3.2312
-12.5 | -0.4929 | 0.1508 | 0.0224 | -3.2686
-12 | -0.5016 | 0.13755 | 0.0143 | -3.6467
-11.5 | -0.482 | 0.13229 | 0.0136 | -3.6435
-11 | -0.4655 | 0.12647 | 0.0118 | -3.6807
-10.5 | -0.8287 | 0.03973 | -0.0522 | -20.8583
-10 | -0.8394 | 0.02888 | -0.0555 | -29.0651
-9.5 | -0.8006 | 0.02526 | -0.0547 | -31.6944
-9 | -0.755 | 0.02226 | -0.0537 | -33.9173
-8.5 | -0.7054 | 0.0196 | -0.0525 | -35.9898
-8 | -0.6535 | 0.01744 | -0.0514 | -37.4713
-7.5 | -0.581 | 0.01599 | -0.0535 | -36.3352
-7 | -0.5322 | 0.01502 | -0.0502 | -35.4328
-6.5 | -0.4775 | 0.01431 | -0.0486 | -33.3683
-6 | -0.4185 | 0.01386 | -0.0478 | -30.1948
-5.5 | -0.3593 | 0.01308 | -0.0473 | -27.4694
-5 | -0.2987 | 0.0126 | -0.0468 | -23.7063
-4.5 | -0.2381 | 0.01209 | -0.0465 | -19.694
-4 | -0.1772 | 0.01162 | -0.0463 | -15.2496
-3.5 | -0.1158 | 0.01128 | -0.0461 | -10.266
-3 | -0.0543 | 0.011 | -0.046 | -4.9364
-2.5 | 0.007 | 0.0107 | -0.046 | 0.65421
-2 | 0.0685 | 0.01047 | -0.0459 | 6.5425
-1 | 0.1916 | 0.01006 | -0.0461 | 19.0457
-0.5 | 0.2532 | 0.00978 | -0.0463 | 25.8896
0 | 0.3142 | 0.00946 | -0.0466 | 33.2135
0.5 | 0.3749 | 0.00883 | -0.047 | 42.4575
1 | 0.4309 | 0.00801 | -0.0461 | 53.7953
1.5 | 0.4929 | 0.00767 | -0.0457 | 64.2634
2 | 0.5538 | 0.00786 | -0.0457 | 70.458
2.5 | 0.6147 | 0.00807 | -0.0458 | 76.171
3 | 0.676 | 0.00823 | -0.0459 | 82.1385
3.5 | 0.737 | 0.00846 | -0.046 | 87.1158
4 | 0.7979 | 0.00871 | -0.046 | 91.6073
4.5 | 0.8589 | 0.00893 | -0.0461 | 96.1814
5 | 0.9196 | 0.00921 | -0.0462 | 99.848
5.5 | 0.9799 | 0.00954 | -0.0462 | 102.7149
6 | 1.0395 | 0.00997 | -0.0461 | 104.2628
6.5 | 1.098 | 0.01053 | -0.0459 | 104.2735
7 | 1.155 | 0.01128 | -0.0456 | 102.3936
7.5 | 1.2107 | 0.01215 | -0.0451 | 99.6461
8 | 1.2657 | 0.01302 | -0.0445 | 97.212
8.5 | 1.3191 | 0.014 | -0.0436 | 94.2214
9 | 1.3717 | 0.01497 | -0.0426 | 91.6299
9.5 | 1.4233 | 0.01593 | -0.0415 | 89.3471
10 | 1.4716 | 0.01708 | -0.0399 | 86.1593
10.5 | 1.5186 | 0.0182 | -0.0381 | 83.4396
11 | 1.5584 | 0.0197 | -0.0356 | 79.1066
11.5 | 1.5979 | 0.02099 | -0.0329 | 76.1267
12 | 1.6201 | 0.02287 | -0.0283 | 70.8395
12.5 | 1.6254 | 0.0263 | -0.0242 | 61.8023
13 | 1.6448 | 0.02976 | -0.0231 | 55.2688
13.5 | 1.6556 | 0.03488 | -0.0237 | 47.4656
14 | 1.6561 | 0.04151 | -0.0252 | 39.8964
14.5 | 1.6433 | 0.04943 | -0.0266 | 33.245
15 | 1.6236 | 0.05765 | -0.0277 | 28.1631
15.5 | 1.6169 | 0.06461 | -0.0287 | 25.0255
16 | 1.609 | 0.07189 | -0.03 | 22.3814
16.5 | 1.601 | 0.07946 | -0.0317 | 20.1485
17 | 1.5923 | 0.08732 | -0.0337 | 18.2352
17.5 | 1.5817 | 0.0952 | -0.0357 | 16.6145
18 | 1.5754 | 0.10306 | -0.0381 | 15.2862
18.5 | 1.5677 | 0.1113 | -0.0411 | 14.0854
19 | 1.56 | 0.1197 | -0.0444 | 13.0326

## 39. Re 750k Mach 0.50 (1)
BIGFOIL.COM POLAR EXPORT
NM Spatz 13%
NM Spatz 13% |  |  |  | Cl Max: | 1.458 | at alpha= | 10.5 | deg
JavaFoil+Calcfoil stall+Eppler ext transition |  |  |  | L/D Max: | 57.668 | at alpha= | 5 | deg
Re: | 750000 |  |  | Cd Min: | 0.01446 | at alpha= | 0.5 | deg
Mach: | 0.5 |  |  | Cl=0 at alpha= | -2.3732 | deg
|  |  |  | @ Cl=0.1, Cd= | 0.017694
|  |  |  | @ Cl=0.4, Cd= | 0.014964
|  |  |  | @ Cl=0.6, Cd= | 0.01506
alpha (deg) | Cl | Cd | Cm | Cl/Cd
-20 | -1.012 | 0.21949 | -0.018 | -4.612
-19.5 | -0.985 | 0.21223 | -0.018 | -4.639
-19 | -0.957 | 0.2049 | -0.018 | -4.67
-18.5 | -0.929 | 0.20001 | -0.018 | -4.645
-18 | -0.901 | 0.19492 | -0.018 | -4.624
-17.5 | -0.873 | 0.19117 | -0.018 | -4.569
-17 | -0.846 | 0.18472 | -0.018 | -4.578
-16.5 | -0.817 | 0.17874 | -0.018 | -4.573
-16 | -0.787 | 0.17776 | -0.017 | -4.429
-15.5 | -0.759 | 0.16455 | -0.017 | -4.611
-15 | -0.73 | 0.16031 | -0.017 | -4.556
-14.5 | -0.702 | 0.16128 | -0.017 | -4.353
-14 | -0.674 | 0.15712 | -0.017 | -4.287
-13.5 | -0.645 | 0.15309 | -0.017 | -4.215
-13 | -0.617 | 0.14975 | -0.017 | -4.119
-12.5 | -0.587 | 0.13973 | -0.017 | -4.2
-12 | -0.558 | 0.13131 | -0.017 | -4.25
-11.5 | -0.53 | 0.12782 | -0.017 | -4.143
-11 | -0.501 | 0.12457 | -0.017 | -4.021
-10.5 | -0.472 | 0.126 | -0.017 | -3.747
-10 | -0.443 | 0.11498 | -0.016 | -3.849
-9.5 | -0.414 | 0.11022 | -0.016 | -3.754
-9 | -0.385 | 0.10879 | -0.016 | -3.538
-8.5 | -0.356 | 0.09977 | -0.016 | -3.568
-8 | -0.327 | 0.09592 | -0.015 | -3.407
-7.5 | -0.298 | 0.09074 | -0.016 | -3.283
-7 | -0.385 | 0.06498 | -0.017 | -5.926
-6.5 | -0.399 | 0.05754 | -0.018 | -6.94
-6 | -0.376 | 0.05191 | -0.02 | -7.247
-5.5 | -0.34 | 0.04675 | -0.023 | -7.275
-5 | -0.35 | 0.01998 | -0.036 | -17.53
-4.5 | -0.289 | 0.01902 | -0.037 | -15.193
-4 | -0.224 | 0.01859 | -0.037 | -12.045
-3.5 | -0.157 | 0.01835 | -0.037 | -8.54
-3 | -0.088 | 0.01819 | -0.038 | -4.829
-2.5 | -0.018 | 0.01792 | -0.038 | -1.004
-2 | 0.053 | 0.01784 | -0.038 | 2.947
-1.5 | 0.124 | 0.01762 | -0.039 | 7.012
-1 | 0.195 | 0.01708 | -0.039 | 11.4
-0.5 | 0.266 | 0.01704 | -0.039 | 15.612
0 | 0.343 | 0.01688 | -0.04 | 20.31
0.5 | 0.415 | 0.01446 | -0.04 | 28.692
1 | 0.487 | 0.01466 | -0.04 | 33.216
1.5 | 0.559 | 0.01491 | -0.041 | 37.458
2 | 0.63 | 0.01517 | -0.041 | 41.529
2.5 | 0.701 | 0.01561 | -0.042 | 44.919
3 | 0.772 | 0.01594 | -0.042 | 48.407
3.5 | 0.842 | 0.01637 | -0.042 | 51.445
4 | 0.912 | 0.01681 | -0.043 | 54.223
4.5 | 0.981 | 0.01763 | -0.043 | 55.636
5 | 1.048 | 0.01818 | -0.044 | 57.668
5.5 | 1.115 | 0.01972 | -0.044 | 56.548
6 | 1.18 | 0.0218 | -0.045 | 54.141
6.5 | 1.21 | 0.02431 | -0.044 | 49.781
7 | 1.259 | 0.02649 | -0.044 | 47.505
7.5 | 1.293 | 0.02939 | -0.043 | 44.005
8 | 1.331 | 0.03242 | -0.043 | 41.055
8.5 | 1.366 | 0.03594 | -0.043 | 38.015
9 | 1.399 | 0.03981 | -0.042 | 35.129
9.5 | 1.425 | 0.04411 | -0.042 | 32.293
10 | 1.446 | 0.04864 | -0.042 | 29.718
10.5 | 1.458 | 0.05344 | -0.042 | 27.288
11 | 1.457 | 0.05959 | -0.042 | 24.446
11.5 | 1.436 | 0.06661 | -0.042 | 21.554
12 | 1.371 | 0.07961 | -0.041 | 17.222
12.5 | 1.072 | 0.11633 | -0.034 | 9.211
13 | 0.891 | 0.14799 | -0.029 | 6.021
13.5 | 0.917 | 0.1641 | -0.028 | 5.588
14 | 0.945 | 0.16807 | -0.029 | 5.626
14.5 | 0.977 | 0.17878 | -0.031 | 5.463
15 | 1.005 | 0.18391 | -0.031 | 5.463
15.5 | 1.033 | 0.19072 | -0.032 | 5.415

## 40. Re 750k Mach 0.50 (2)
BIGFOIL.COM POLAR EXPORT
NM Spatz 13%
NM Spatz 13% |  |  |  | Cl Max: | 1.4772 | at alpha= | 9.5 | deg
XFOIL ncrit=9 |  |  |  | L/D Max: | 100.272 | at alpha= | 5 | deg
Re: | 750000 |  |  | Cd Min: | 0.28327 | at alpha= | -20 | deg
Mach: | 0.5 |  |  | Cl=0 at alpha= | -2.5277 | deg
|  |  |  | @ Cl=0.1, Cd= | 0.0112
|  |  |  | @ Cl=0.4, Cd= | 0.010183
|  |  |  | @ Cl=0.6, Cd= | 0.0085238
alpha (deg) | Cl | Cd | Cm | Cl/Cd
-20 | -0.8155 | 0.28327 | 0.0941 | -2.8789
-19.5 | -0.792 | 0.27327 | 0.0873 | -2.8982
-19 | -0.7679 | 0.26526 | 0.0828 | -2.8949
-18.5 | -0.7431 | 0.25823 | 0.0784 | -2.8777
-18 | -0.7187 | 0.24997 | 0.0732 | -2.8751
-17.5 | -0.6976 | 0.23983 | 0.0659 | -2.9087
-17 | -0.6719 | 0.23281 | 0.063 | -2.886
-16.5 | -0.6473 | 0.22567 | 0.0588 | -2.8683
-16 | -0.6266 | 0.21605 | 0.0521 | -2.9003
-15.5 | -0.6033 | 0.20807 | 0.0484 | -2.8995
-15 | -0.5786 | 0.2013 | 0.0451 | -2.8743
-14.5 | -0.5555 | 0.1937 | 0.0409 | -2.8678
-13.5 | -0.5153 | 0.17686 | 0.0319 | -2.9136
-13 | -0.4925 | 0.17004 | 0.0287 | -2.8964
-12.5 | -0.4768 | 0.1611 | 0.023 | -2.9597
-12 | -0.4639 | 0.15211 | 0.018 | -3.0498
-11.5 | -0.4394 | 0.14579 | 0.0169 | -3.0139
-11 | -0.4197 | 0.13902 | 0.0142 | -3.019
-10.5 | -0.4091 | 0.13012 | 0.0089 | -3.144
-10 | -0.4041 | 0.12049 | 0.0031 | -3.3538
-9 | -0.3865 | 0.10495 | 0.0003 | -3.6827
-8 | -0.3823 | 0.08721 | -0.0086 | -4.3837
-7.5 | -0.3841 | 0.07784 | -0.0144 | -4.9345
-6.5 | -0.3886 | 0.05952 | -0.03 | -6.5289
-6 | -0.397 | 0.04257 | -0.0492 | -9.3258
-5.5 | -0.4064 | 0.02329 | -0.0595 | -17.4495
-5 | -0.3504 | 0.0183 | -0.059 | -19.1475
-4.5 | -0.2835 | 0.0155 | -0.0577 | -18.2903
-4 | -0.2124 | 0.0139 | -0.0563 | -15.2806
-3.5 | -0.1403 | 0.013 | -0.0551 | -10.7923
-3 | -0.0683 | 0.01227 | -0.0542 | -5.5664
-2.5 | 0.004 | 0.0117 | -0.0534 | 0.34188
-2 | 0.076 | 0.01131 | -0.0527 | 6.7197
-1.5 | 0.1481 | 0.01098 | -0.0523 | 13.4882
-1 | 0.2199 | 0.01077 | -0.0519 | 20.4178
-0.5 | 0.2917 | 0.01056 | -0.0517 | 27.6231
0 | 0.3631 | 0.01037 | -0.0515 | 35.0145
0.5 | 0.4341 | 0.01001 | -0.0516 | 43.3666
1 | 0.5039 | 0.00937 | -0.0517 | 53.778
1.5 | 0.5602 | 0.00848 | -0.0479 | 66.0613
2 | 0.6419 | 0.00857 | -0.0495 | 74.9008
2.5 | 0.7131 | 0.00883 | -0.0491 | 80.7588
3 | 0.7845 | 0.00911 | -0.0486 | 86.1142
3.5 | 0.8565 | 0.00938 | -0.0482 | 91.3113
4 | 0.9284 | 0.00972 | -0.0476 | 95.5144
4.5 | 1.0003 | 0.01011 | -0.0469 | 98.9416
5 | 1.0709 | 0.01068 | -0.046 | 100.2715
5.5 | 1.1395 | 0.01149 | -0.0447 | 99.1732
6 | 1.2045 | 0.01263 | -0.0431 | 95.3682
6.5 | 1.267 | 0.01394 | -0.0409 | 90.8895
7 | 1.3259 | 0.0154 | -0.0383 | 86.0974
7.5 | 1.3811 | 0.01698 | -0.0351 | 81.3369
8 | 1.4297 | 0.01878 | -0.0312 | 76.1289
8.5 | 1.4555 | 0.02137 | -0.0255 | 68.1095
9 | 1.4721 | 0.02508 | -0.0216 | 58.6962
9.5 | 1.4772 | 0.0319 | -0.0229 | 46.3072
10 | 1.4623 | 0.04062 | -0.0248 | 35.9995
10.5 | 1.4553 | 0.0479 | -0.025 | 30.382
11 | 1.4443 | 0.05541 | -0.0254 | 26.0657
11.5 | 1.4318 | 0.06308 | -0.026 | 22.6982
12 | 1.4183 | 0.0711 | -0.027 | 19.948
12.5 | 1.4062 | 0.07941 | -0.0285 | 17.7081
13 | 1.3945 | 0.08817 | -0.0307 | 15.816
13.5 | 1.3794 | 0.09756 | -0.0335 | 14.139
14 | 1.3633 | 0.10738 | -0.037 | 12.696
14.5 | 1.3462 | 0.11761 | -0.0412 | 11.4463

## 41. Re 1M Mach 0.00 (1)
BIGFOIL.COM POLAR EXPORT
NM Spatz 13%
NM Spatz 13% |  |  |  | Cl Max: | 1.743 | at alpha= | 15.5 | deg
JavaFoil+Calcfoil stall+Eppler ext transition |  |  |  | L/D Max: | 64.328 | at alpha= | 6.5 | deg
Re: | 1000000 |  |  | Cd Min: | 0.01325 | at alpha= | 0 | deg
Mach: | 0 |  |  | Cl=0 at alpha= | -2.371 | deg
|  |  |  | @ Cl=0.1, Cd= | 0.016095
|  |  |  | @ Cl=0.4, Cd= | 0.013493
|  |  |  | @ Cl=0.6, Cd= | 0.014121
alpha (deg) | Cl | Cd | Cm | Cl/Cd
-20 | -0.772 | 0.1945 | -0.014 | -3.97
-19.5 | -0.786 | 0.18617 | -0.014 | -4.22
-19 | -0.798 | 0.17868 | -0.014 | -4.467
-18.5 | -0.81 | 0.16819 | -0.014 | -4.815
-18 | -0.82 | 0.16318 | -0.014 | -5.023
-17.5 | -0.829 | 0.15073 | -0.014 | -5.5
-17 | -0.836 | 0.14529 | -0.015 | -5.756
-16.5 | -0.841 | 0.13726 | -0.015 | -6.131
-16 | -0.845 | 0.13019 | -0.015 | -6.493
-15.5 | -0.847 | 0.12307 | -0.015 | -6.882
-15 | -0.846 | 0.11715 | -0.015 | -7.22
-14.5 | -0.842 | 0.11059 | -0.015 | -7.615
-14 | -0.836 | 0.10516 | -0.016 | -7.949
-13.5 | -0.827 | 0.0999 | -0.016 | -8.279
-13 | -0.813 | 0.09442 | -0.016 | -8.613
-12.5 | -0.797 | 0.08904 | -0.016 | -8.95
-12 | -0.779 | 0.0834 | -0.017 | -9.337
-11.5 | -0.757 | 0.07843 | -0.017 | -9.656
-11 | -0.733 | 0.07346 | -0.018 | -9.983
-10.5 | -0.707 | 0.06914 | -0.018 | -10.228
-10 | -0.68 | 0.06411 | -0.019 | -10.6
-9.5 | -0.65 | 0.05898 | -0.02 | -11.016
-9 | -0.621 | 0.05277 | -0.021 | -11.76
-8.5 | -0.603 | 0.0403 | -0.024 | -14.972
-8 | -0.638 | 0.01885 | -0.03 | -33.864
-7.5 | -0.59 | 0.01804 | -0.03 | -32.69
-7 | -0.538 | 0.01846 | -0.03 | -29.173
-6.5 | -0.485 | 0.01819 | -0.031 | -26.682
-6 | -0.43 | 0.01791 | -0.031 | -24.023
-5.5 | -0.374 | 0.01759 | -0.031 | -21.265
-5 | -0.316 | 0.01736 | -0.031 | -18.212
-4.5 | -0.257 | 0.01713 | -0.032 | -15.017
-4 | -0.198 | 0.01698 | -0.032 | -11.642
-3.5 | -0.137 | 0.01692 | -0.032 | -8.124
-3 | -0.077 | 0.0167 | -0.033 | -4.597
-2.5 | -0.016 | 0.01667 | -0.033 | -0.94
-2 | 0.046 | 0.01621 | -0.033 | 2.822
-1.5 | 0.107 | 0.01608 | -0.033 | 6.676
-1 | 0.169 | 0.01601 | -0.034 | 10.56
-0.5 | 0.231 | 0.01596 | -0.034 | 14.466
0 | 0.297 | 0.01325 | -0.034 | 22.423
0.5 | 0.36 | 0.01337 | -0.035 | 26.902
1 | 0.422 | 0.01356 | -0.035 | 31.136
1.5 | 0.485 | 0.01374 | -0.035 | 35.263
2 | 0.547 | 0.01395 | -0.036 | 39.191
2.5 | 0.609 | 0.01415 | -0.036 | 43.022
3 | 0.671 | 0.0144 | -0.036 | 46.561
3.5 | 0.732 | 0.01466 | -0.037 | 49.947
4 | 0.794 | 0.015 | -0.037 | 52.916
4.5 | 0.855 | 0.01527 | -0.037 | 55.961
5 | 0.915 | 0.01564 | -0.038 | 58.511
5.5 | 0.975 | 0.01596 | -0.038 | 61.119
6 | 1.035 | 0.01633 | -0.039 | 63.401
6.5 | 1.094 | 0.01701 | -0.039 | 64.328
7 | 1.153 | 0.0181 | -0.039 | 63.689
7.5 | 1.211 | 0.01954 | -0.04 | 61.975
8 | 1.269 | 0.02038 | -0.04 | 62.243
8.5 | 1.326 | 0.02151 | -0.041 | 61.63
9 | 1.382 | 0.02212 | -0.041 | 62.459
9.5 | 1.437 | 0.02302 | -0.042 | 62.406
10 | 1.455 | 0.02443 | -0.041 | 59.557
10.5 | 1.499 | 0.02564 | -0.041 | 58.439
11 | 1.54 | 0.02709 | -0.041 | 56.825
11.5 | 1.573 | 0.02921 | -0.041 | 53.843
12 | 1.604 | 0.03176 | -0.041 | 50.508
12.5 | 1.636 | 0.03427 | -0.041 | 47.733
13 | 1.666 | 0.03711 | -0.041 | 44.901
13.5 | 1.696 | 0.04004 | -0.041 | 42.354
14 | 1.719 | 0.04337 | -0.041 | 39.63
14.5 | 1.73 | 0.04702 | -0.041 | 36.803
15 | 1.739 | 0.05066 | -0.041 | 34.321
15.5 | 1.743 | 0.05452 | -0.041 | 31.96
16 | 1.741 | 0.05908 | -0.041 | 29.471
16.5 | 1.736 | 0.06374 | -0.042 | 27.239
17 | 1.727 | 0.06842 | -0.042 | 25.238
17.5 | 1.713 | 0.07337 | -0.042 | 23.35
18 | 1.694 | 0.07898 | -0.042 | 21.455
18.5 | 1.673 | 0.08438 | -0.042 | 19.83
19 | 1.62 | 0.11265 | -0.041 | 14.384
19.5 | 1.591 | 0.12102 | -0.04 | 13.145
20 | 1.559 | 0.12952 | -0.04 | 12.036

## 42. Re 1M Mach 0.00 (2)
BIGFOIL.COM POLAR EXPORT
NM Spatz 13%
NM Spatz 13% |  |  |  | Cl Max: | 1.7944 | at alpha= | 15.5 | deg
XFOIL ncrit=9 |  |  |  | L/D Max: | 113.376 | at alpha= | 6.5 | deg
Re: | 1000000 |  |  | Cd Min: | 0.10312 | at alpha= | 20 | deg
Mach: | 0 |  |  | Cl=0 at alpha= | -2.5645 | deg
|  |  |  | @ Cl=0.1, Cd= | 0.0094611
|  |  |  | @ Cl=0.4, Cd= | 0.0078151
|  |  |  | @ Cl=0.6, Cd= | 0.0071883
alpha (deg) | Cl | Cd | Cm | Cl/Cd
-14.5 | -1.1852 | 0.03724 | -0.0561 | -31.826
-14 | -1.1841 | 0.03255 | -0.0549 | -36.3779
-13.5 | -1.1581 | 0.02936 | -0.0538 | -39.4448
-13 | -1.1222 | 0.02695 | -0.0527 | -41.6401
-12.5 | -1.081 | 0.02497 | -0.0516 | -43.292
-12 | -1.0449 | 0.02185 | -0.0504 | -47.8215
-11.5 | -0.9969 | 0.02042 | -0.0496 | -48.8198
-11 | -0.9468 | 0.01915 | -0.0489 | -49.4413
-10.5 | -0.8955 | 0.01794 | -0.0482 | -49.9164
-10 | -0.8432 | 0.01681 | -0.0476 | -50.1606
-9.5 | -0.7918 | 0.01536 | -0.0471 | -51.5495
-9 | -0.7372 | 0.01457 | -0.0466 | -50.5971
-8.5 | -0.6819 | 0.0139 | -0.0462 | -49.0576
-8 | -0.6187 | 0.0128 | -0.0477 | -48.3359
-7.5 | -0.5654 | 0.01241 | -0.0463 | -45.56
-7 | -0.5136 | 0.01225 | -0.0447 | -41.9265
-6.5 | -0.4588 | 0.01182 | -0.0441 | -38.8156
-6 | -0.4015 | 0.01165 | -0.0439 | -34.4635
-5.5 | -0.3441 | 0.01121 | -0.0438 | -30.6958
-5 | -0.2859 | 0.01104 | -0.0438 | -25.8967
-4.5 | -0.2277 | 0.01064 | -0.0438 | -21.4004
-4 | -0.1691 | 0.01035 | -0.0438 | -16.3382
-3.5 | -0.1103 | 0.0102 | -0.0439 | -10.8137
-2.5 | 0.0076 | 0.00972 | -0.0441 | 0.78189
-2 | 0.0667 | 0.00954 | -0.0442 | 6.9916
-1.5 | 0.1258 | 0.0094 | -0.0444 | 13.383
-1 | 0.1849 | 0.0092 | -0.0446 | 20.0978
-0.5 | 0.2439 | 0.00902 | -0.0449 | 27.0399
0 | 0.3029 | 0.00869 | -0.0452 | 34.8562
0.5 | 0.3614 | 0.00827 | -0.0457 | 43.7001
1 | 0.4191 | 0.00759 | -0.046 | 55.2174
1.5 | 0.4663 | 0.00695 | -0.0432 | 67.0935
2 | 0.5326 | 0.00699 | -0.0449 | 76.1946
2.5 | 0.5913 | 0.00716 | -0.0451 | 82.5838
3 | 0.6498 | 0.00735 | -0.0453 | 88.4082
3.5 | 0.7086 | 0.00751 | -0.0456 | 94.3542
4 | 0.767 | 0.00773 | -0.0458 | 99.2238
4.5 | 0.8252 | 0.00797 | -0.0461 | 103.5383
5 | 0.8833 | 0.0082 | -0.0463 | 107.7195
5.5 | 0.941 | 0.00849 | -0.0465 | 110.8363
6 | 0.998 | 0.00886 | -0.0467 | 112.6411
6.5 | 1.0544 | 0.0093 | -0.0469 | 113.3763
7 | 1.1097 | 0.00988 | -0.047 | 112.3178
7.5 | 1.164 | 0.01055 | -0.047 | 110.3318
8.5 | 1.2705 | 0.01199 | -0.0467 | 105.9633
9 | 1.3229 | 0.01271 | -0.0465 | 104.0834
9.5 | 1.3744 | 0.01345 | -0.0461 | 102.1859
10 | 1.4243 | 0.01429 | -0.0456 | 99.6711
10.5 | 1.4747 | 0.01498 | -0.0452 | 98.4446
11 | 1.522 | 0.01591 | -0.0443 | 95.6631
11.5 | 1.5699 | 0.01665 | -0.0436 | 94.2883
12 | 1.6129 | 0.01774 | -0.0423 | 90.9188
12.5 | 1.6556 | 0.0187 | -0.0409 | 88.5348
13 | 1.6958 | 0.01971 | -0.0393 | 86.0375
13.5 | 1.7279 | 0.02105 | -0.0366 | 82.0855
14 | 1.7411 | 0.02305 | -0.0317 | 75.5358
14.5 | 1.7646 | 0.02487 | -0.029 | 70.953
15 | 1.7841 | 0.02742 | -0.0273 | 65.0656
15.5 | 1.7944 | 0.03148 | -0.0268 | 57.0013
16 | 1.7885 | 0.0382 | -0.028 | 46.8194
16.5 | 1.7836 | 0.04509 | -0.0296 | 39.5564
17 | 1.7791 | 0.05182 | -0.0309 | 34.3323
17.5 | 1.7651 | 0.0595 | -0.0324 | 29.6655
18 | 1.7437 | 0.0681 | -0.0341 | 25.605
18.5 | 1.7203 | 0.07735 | -0.0363 | 22.2405
19 | 1.6922 | 0.08752 | -0.0392 | 19.335
19.5 | 1.6813 | 0.09549 | -0.0415 | 17.6071
20 | 1.6739 | 0.10312 | -0.044 | 16.2325

## 43. Re 1M Mach 0.10 (1)
BIGFOIL.COM POLAR EXPORT
NM Spatz 13%
NM Spatz 13% |  |  |  | Cl Max: | 1.736 | at alpha= | 15.5 | deg
JavaFoil+Calcfoil stall+Eppler ext transition |  |  |  | L/D Max: | 64.223 | at alpha= | 6.5 | deg
Re: | 1000000 |  |  | Cd Min: | 0.01324 | at alpha= | 0 | deg
Mach: | 0.1 |  |  | Cl=0 at alpha= | -2.371 | deg
|  |  |  | @ Cl=0.1, Cd= | 0.016165
|  |  |  | @ Cl=0.4, Cd= | 0.013494
|  |  |  | @ Cl=0.6, Cd= | 0.014111
alpha (deg) | Cl | Cd | Cm | Cl/Cd
-20 | -0.72 | 0.20279 | -0.014 | -3.549
-19.5 | -0.736 | 0.18993 | -0.014 | -3.875
-19 | -0.752 | 0.18038 | -0.014 | -4.169
-18.5 | -0.767 | 0.17221 | -0.014 | -4.454
-18 | -0.781 | 0.16663 | -0.014 | -4.685
-17.5 | -0.793 | 0.15622 | -0.014 | -5.077
-17 | -0.803 | 0.14712 | -0.014 | -5.46
-16.5 | -0.812 | 0.14101 | -0.015 | -5.761
-16 | -0.818 | 0.13281 | -0.015 | -6.163
-15.5 | -0.823 | 0.12597 | -0.015 | -6.536
-15 | -0.826 | 0.11871 | -0.015 | -6.955
-14.5 | -0.824 | 0.11304 | -0.015 | -7.293
-14 | -0.821 | 0.10673 | -0.015 | -7.691
-13.5 | -0.815 | 0.10135 | -0.016 | -8.038
-13 | -0.803 | 0.0951 | -0.016 | -8.441
-12.5 | -0.789 | 0.08993 | -0.016 | -8.771
-12 | -0.772 | 0.08444 | -0.017 | -9.138
-11.5 | -0.752 | 0.07919 | -0.017 | -9.495
-11 | -0.729 | 0.07465 | -0.017 | -9.766
-10.5 | -0.704 | 0.07015 | -0.018 | -10.033
-10 | -0.677 | 0.06524 | -0.019 | -10.376
-9.5 | -0.648 | 0.06014 | -0.019 | -10.768
-9 | -0.619 | 0.05428 | -0.021 | -11.394
-8.5 | -0.593 | 0.04552 | -0.023 | -13.029
-8 | -0.639 | 0.0191 | -0.03 | -33.47
-7.5 | -0.591 | 0.01811 | -0.03 | -32.643
-7 | -0.54 | 0.01855 | -0.031 | -29.111
-6.5 | -0.487 | 0.01824 | -0.031 | -26.696
-6 | -0.432 | 0.01787 | -0.031 | -24.173
-5.5 | -0.375 | 0.01764 | -0.031 | -21.29
-5 | -0.317 | 0.01737 | -0.032 | -18.276
-4.5 | -0.258 | 0.01713 | -0.032 | -15.083
-4 | -0.199 | 0.01691 | -0.032 | -11.746
-3.5 | -0.138 | 0.01691 | -0.032 | -8.17
-3 | -0.077 | 0.0168 | -0.033 | -4.59
-2.5 | -0.016 | 0.01661 | -0.033 | -0.948
-2 | 0.046 | 0.0162 | -0.033 | 2.837
-1.5 | 0.108 | 0.01616 | -0.034 | 6.674
-1 | 0.17 | 0.016 | -0.034 | 10.621
-0.5 | 0.232 | 0.01588 | -0.034 | 14.611
0 | 0.299 | 0.01324 | -0.034 | 22.562
0.5 | 0.362 | 0.01342 | -0.035 | 26.944
1 | 0.424 | 0.01354 | -0.035 | 31.338
1.5 | 0.487 | 0.01378 | -0.035 | 35.345
2 | 0.549 | 0.01399 | -0.036 | 39.283
2.5 | 0.612 | 0.01414 | -0.036 | 43.26
3 | 0.674 | 0.0144 | -0.037 | 46.809
3.5 | 0.736 | 0.01465 | -0.037 | 50.207
4 | 0.797 | 0.01501 | -0.037 | 53.137
4.5 | 0.859 | 0.01512 | -0.038 | 56.796
5 | 0.92 | 0.01566 | -0.038 | 58.712
5.5 | 0.98 | 0.01599 | -0.038 | 61.306
6 | 1.04 | 0.01639 | -0.039 | 63.449
6.5 | 1.099 | 0.01712 | -0.039 | 64.223
7 | 1.158 | 0.01825 | -0.04 | 63.478
7.5 | 1.217 | 0.01967 | -0.04 | 61.865
8 | 1.274 | 0.02057 | -0.04 | 61.965
8.5 | 1.331 | 0.02162 | -0.041 | 61.588
9 | 1.388 | 0.02228 | -0.041 | 62.298
9.5 | 1.413 | 0.02365 | -0.041 | 59.759
10 | 1.458 | 0.02475 | -0.041 | 58.929
10.5 | 1.502 | 0.026 | -0.041 | 57.77
11 | 1.542 | 0.0276 | -0.041 | 55.849
11.5 | 1.573 | 0.02999 | -0.041 | 52.44
12 | 1.605 | 0.03246 | -0.041 | 49.446
12.5 | 1.636 | 0.0351 | -0.041 | 46.614
13 | 1.666 | 0.03813 | -0.041 | 43.691
13.5 | 1.695 | 0.04121 | -0.041 | 41.122
14 | 1.717 | 0.0446 | -0.041 | 38.506
14.5 | 1.728 | 0.0482 | -0.041 | 35.852
15 | 1.735 | 0.05192 | -0.041 | 33.41
15.5 | 1.736 | 0.05615 | -0.041 | 30.909
16 | 1.733 | 0.06064 | -0.042 | 28.572
16.5 | 1.724 | 0.0655 | -0.042 | 26.323
17 | 1.712 | 0.07044 | -0.042 | 24.296
17.5 | 1.694 | 0.07546 | -0.042 | 22.456
18 | 1.672 | 0.08132 | -0.042 | 20.558
18.5 | 1.619 | 0.10854 | -0.04 | 14.915
19 | 1.588 | 0.11682 | -0.04 | 13.594
19.5 | 1.554 | 0.12509 | -0.04 | 12.426
20 | 1.517 | 0.13475 | -0.04 | 11.255

## 44. Re 1M Mach 0.10 (2)
BIGFOIL.COM POLAR EXPORT
NM Spatz 13%
NM Spatz 13% |  |  |  | Cl Max: | 1.785 | at alpha= | 15.5 | deg
XFOIL ncrit=9 |  |  |  | L/D Max: | 112.806 | at alpha= | 6.5 | deg
Re: | 1000000 |  |  | Cd Min: | 0.22817 | at alpha= | -18.5 | deg
Mach: | 0.1 |  |  | Cl=0 at alpha= | -2.563 | deg
|  |  |  | @ Cl=0.1, Cd= | 0.0094879
|  |  |  | @ Cl=0.4, Cd= | 0.0078888
|  |  |  | @ Cl=0.6, Cd= | 0.0071946
alpha (deg) | Cl | Cd | Cm | Cl/Cd
-18.5 | -0.693 | 0.22817 | 0.0629 | -3.0372
-18 | -0.6759 | 0.22143 | 0.0595 | -3.0524
-17.5 | -0.6561 | 0.21643 | 0.0565 | -3.0315
-17 | -0.637 | 0.2108 | 0.0531 | -3.0218
-16 | -0.6088 | 0.19417 | 0.0441 | -3.1354
-15.5 | -0.5898 | 0.18889 | 0.0415 | -3.1225
-14 | -1.1359 | 0.03881 | -0.0558 | -29.2682
-13.5 | -1.1423 | 0.03299 | -0.0556 | -34.6256
-13 | -1.1173 | 0.02942 | -0.0546 | -37.9776
-12.5 | -1.0816 | 0.02674 | -0.0535 | -40.4488
-12 | -1.0473 | 0.02339 | -0.0522 | -44.7755
-11.5 | -1.0025 | 0.0214 | -0.0512 | -46.8458
-11 | -0.9529 | 0.01997 | -0.0503 | -47.7166
-10.5 | -0.9019 | 0.0186 | -0.0495 | -48.4892
-10 | -0.8492 | 0.01741 | -0.0488 | -48.7766
-9.5 | -0.798 | 0.01577 | -0.0481 | -50.6024
-9 | -0.7432 | 0.01488 | -0.0476 | -49.9462
-8.5 | -0.6877 | 0.01413 | -0.047 | -48.6695
-8 | -0.6231 | 0.01303 | -0.0486 | -47.8204
-7.5 | -0.5707 | 0.0126 | -0.0468 | -45.2937
-7 | -0.5181 | 0.01238 | -0.0452 | -41.8498
-6.5 | -0.4626 | 0.01194 | -0.0447 | -38.7437
-6 | -0.4048 | 0.01174 | -0.0444 | -34.4804
-5.5 | -0.3469 | 0.01129 | -0.0443 | -30.7263
-5 | -0.2882 | 0.01108 | -0.0442 | -26.0108
-4.5 | -0.2295 | 0.01069 | -0.0442 | -21.4687
-4 | -0.1705 | 0.0104 | -0.0442 | -16.3942
-3.5 | -0.1112 | 0.01022 | -0.0442 | -10.8806
-3 | -0.052 | 0.00997 | -0.0443 | -5.2156
-2.5 | 0.0075 | 0.00974 | -0.0444 | 0.77002
-2 | 0.067 | 0.00956 | -0.0445 | 7.0084
-1.5 | 0.1265 | 0.00943 | -0.0446 | 13.4146
-1 | 0.1861 | 0.00922 | -0.0448 | 20.1844
-0.5 | 0.2454 | 0.00905 | -0.0451 | 27.116
0 | 0.3049 | 0.00873 | -0.0455 | 34.9255
0.5 | 0.3638 | 0.0083 | -0.0459 | 43.8313
1 | 0.4219 | 0.00764 | -0.0462 | 55.2225
1.5 | 0.4694 | 0.00697 | -0.0434 | 67.3458
2 | 0.536 | 0.00701 | -0.0451 | 76.4622
2.5 | 0.5952 | 0.00718 | -0.0453 | 82.8969
3.5 | 0.7133 | 0.00754 | -0.0457 | 94.6021
4 | 0.7722 | 0.00776 | -0.0459 | 99.5103
4.5 | 0.8308 | 0.00801 | -0.0462 | 103.7203
5 | 0.8892 | 0.00826 | -0.0464 | 107.6513
5.5 | 0.9473 | 0.00855 | -0.0466 | 110.7953
6 | 1.0049 | 0.00891 | -0.0468 | 112.7834
6.5 | 1.0615 | 0.00941 | -0.0469 | 112.8055
7 | 1.1171 | 0.01001 | -0.0469 | 111.5984
7.5 | 1.1719 | 0.01068 | -0.0468 | 109.7285
8 | 1.2257 | 0.01143 | -0.0467 | 107.2353
8.5 | 1.2791 | 0.01215 | -0.0464 | 105.2757
9 | 1.3318 | 0.01289 | -0.0461 | 103.3204
9.5 | 1.3837 | 0.01363 | -0.0457 | 101.5187
10 | 1.4342 | 0.01446 | -0.0451 | 99.184
10.5 | 1.4842 | 0.01524 | -0.0445 | 97.3885
11 | 1.5322 | 0.01613 | -0.0436 | 94.9907
11.5 | 1.5794 | 0.01698 | -0.0426 | 93.0153
12 | 1.6201 | 0.01825 | -0.0409 | 88.7726
12.5 | 1.6645 | 0.01909 | -0.0395 | 87.1922
13 | 1.7025 | 0.02022 | -0.0375 | 84.1988
13.5 | 1.7279 | 0.02179 | -0.0338 | 79.2978
14 | 1.7413 | 0.02398 | -0.0293 | 72.6147
14.5 | 1.7623 | 0.02628 | -0.0271 | 67.0586
15 | 1.779 | 0.02954 | -0.0261 | 60.2234
15.5 | 1.785 | 0.03465 | -0.0265 | 51.5152
16 | 1.7707 | 0.04276 | -0.0285 | 41.4102
16.5 | 1.765 | 0.04972 | -0.0299 | 35.4988
17 | 1.7544 | 0.05709 | -0.0312 | 30.7304
17.5 | 1.7376 | 0.06509 | -0.0327 | 26.6953
18 | 1.7181 | 0.07372 | -0.0346 | 23.3058
18.5 | 1.6964 | 0.08295 | -0.037 | 20.4509
19 | 1.6693 | 0.09303 | -0.0399 | 17.9437
19.5 | 1.663 | 0.10057 | -0.0423 | 16.5357
20 | 1.6546 | 0.10841 | -0.0449 | 15.2624

## 45. Re 1M Mach 0.25 (1)
BIGFOIL.COM POLAR EXPORT
NM Spatz 13%
NM Spatz 13% |  |  |  | Cl Max: | 1.703 | at alpha= | 14 | deg
JavaFoil+Calcfoil stall+Eppler ext transition |  |  |  | L/D Max: | 63.519 | at alpha= | 6.5 | deg
Re: | 1000000 |  |  | Cd Min: | 0.0133 | at alpha= | 0 | deg
Mach: | 0.25 |  |  | Cl=0 at alpha= | -2.373 | deg
|  |  |  | @ Cl=0.1, Cd= | 0.016229
|  |  |  | @ Cl=0.4, Cd= | 0.01353
|  |  |  | @ Cl=0.6, Cd= | 0.014214
alpha (deg) | Cl | Cd | Cm | Cl/Cd
-17.5 | -0.46 | 0.19926 | -0.012 | -2.309
-17 | -0.505 | 0.18138 | -0.013 | -2.782
-16.5 | -0.545 | 0.16549 | -0.013 | -3.294
-16 | -0.583 | 0.1544 | -0.013 | -3.776
-15.5 | -0.616 | 0.14913 | -0.014 | -4.134
-15 | -0.646 | 0.13529 | -0.014 | -4.774
-14.5 | -0.671 | 0.12721 | -0.014 | -5.274
-14 | -0.691 | 0.11861 | -0.015 | -5.829
-13.5 | -0.706 | 0.11175 | -0.015 | -6.322
-13 | -0.713 | 0.10503 | -0.015 | -6.793
-12.5 | -0.715 | 0.09842 | -0.016 | -7.269
-12 | -0.713 | 0.09114 | -0.016 | -7.828
-11.5 | -0.706 | 0.08562 | -0.016 | -8.247
-11 | -0.694 | 0.08019 | -0.017 | -8.657
-10.5 | -0.678 | 0.07478 | -0.017 | -9.061
-10 | -0.658 | 0.07011 | -0.018 | -9.388
-9.5 | -0.634 | 0.06536 | -0.018 | -9.693
-9 | -0.606 | 0.06069 | -0.019 | -9.989
-8.5 | -0.577 | 0.05541 | -0.02 | -10.413
-8 | -0.547 | 0.04879 | -0.022 | -11.22
-7.5 | -0.547 | 0.02916 | -0.028 | -18.767
-7 | -0.548 | 0.01907 | -0.031 | -28.719
-6.5 | -0.495 | 0.01861 | -0.032 | -26.606
-6 | -0.44 | 0.01826 | -0.032 | -24.115
-5.5 | -0.384 | 0.0179 | -0.032 | -21.428
-5 | -0.325 | 0.01762 | -0.032 | -18.433
-4.5 | -0.265 | 0.01734 | -0.033 | -15.255
-4 | -0.204 | 0.01714 | -0.033 | -11.872
-3.5 | -0.142 | 0.01708 | -0.033 | -8.293
-3 | -0.079 | 0.01694 | -0.034 | -4.672
-2.5 | -0.016 | 0.0168 | -0.034 | -0.962
-2 | 0.047 | 0.01632 | -0.034 | 2.89
-1.5 | 0.111 | 0.01621 | -0.035 | 6.832
-1 | 0.174 | 0.01611 | -0.035 | 10.825
-0.5 | 0.238 | 0.01598 | -0.035 | 14.907
0 | 0.307 | 0.0133 | -0.035 | 23.08
0.5 | 0.371 | 0.01345 | -0.036 | 27.608
1 | 0.436 | 0.01363 | -0.036 | 31.991
1.5 | 0.5 | 0.01386 | -0.036 | 36.094
2 | 0.564 | 0.01409 | -0.037 | 40.075
2.5 | 0.628 | 0.01431 | -0.037 | 43.905
3 | 0.692 | 0.01457 | -0.038 | 47.521
3.5 | 0.756 | 0.0148 | -0.038 | 51.042
4 | 0.819 | 0.01526 | -0.038 | 53.661
4.5 | 0.882 | 0.01553 | -0.039 | 56.784
5 | 0.944 | 0.01593 | -0.039 | 59.254
5.5 | 1.006 | 0.01629 | -0.039 | 61.75
6 | 1.067 | 0.01691 | -0.04 | 63.099
6.5 | 1.128 | 0.01775 | -0.04 | 63.519
7 | 1.188 | 0.01921 | -0.041 | 61.824
7.5 | 1.247 | 0.02039 | -0.041 | 61.151
8 | 1.305 | 0.02138 | -0.042 | 61.059
8.5 | 1.363 | 0.0221 | -0.042 | 61.68
9 | 1.387 | 0.02393 | -0.041 | 57.972
9.5 | 1.433 | 0.02516 | -0.042 | 56.946
10 | 1.476 | 0.02663 | -0.042 | 55.435
10.5 | 1.51 | 0.02881 | -0.042 | 52.425
11 | 1.542 | 0.03141 | -0.041 | 49.112
11.5 | 1.575 | 0.03415 | -0.041 | 46.112
12 | 1.607 | 0.03718 | -0.041 | 43.213
12.5 | 1.635 | 0.04044 | -0.041 | 40.425
13 | 1.662 | 0.04392 | -0.041 | 37.837
13.5 | 1.687 | 0.04763 | -0.041 | 35.413
14 | 1.703 | 0.05168 | -0.041 | 32.95
14.5 | 1.703 | 0.05571 | -0.042 | 30.577
15 | 1.697 | 0.05993 | -0.042 | 28.323
15.5 | 1.681 | 0.06525 | -0.042 | 25.766
16 | 1.658 | 0.0707 | -0.042 | 23.449
16.5 | 1.626 | 0.07677 | -0.042 | 21.18
17 | 1.586 | 0.08308 | -0.042 | 19.09
17.5 | 1.51 | 0.11363 | -0.04 | 13.287
18 | 1.452 | 0.12411 | -0.04 | 11.703
18.5 | 1.385 | 0.13836 | -0.039 | 10.011
19 | 1.312 | 0.15295 | -0.039 | 8.577

## 46. Re 1M Mach 0.25 (2)
BIGFOIL.COM POLAR EXPORT
NM Spatz 13%
NM Spatz 13% |  |  |  | Cl Max: | 1.7221 | at alpha= | 14.5 | deg
XFOIL ncrit=9 |  |  |  | L/D Max: | 112.14 | at alpha= | 6 | deg
Re: | 1000000 |  |  | Cd Min: | 0.19769 | at alpha= | -16 | deg
Mach: | 0.25 |  |  | Cl=0 at alpha= | -2.5566 | deg
|  |  |  | @ Cl=0.1, Cd= | 0.0096191
|  |  |  | @ Cl=0.4, Cd= | 0.0082826
|  |  |  | @ Cl=0.6, Cd= | 0.0072718
alpha (deg) | Cl | Cd | Cm | Cl/Cd
-16 | -0.6103 | 0.19769 | 0.0455 | -3.0872
-15.5 | -0.5899 | 0.19232 | 0.0429 | -3.0673
-15 | -0.571 | 0.18629 | 0.0397 | -3.0651
-14.5 | -0.5653 | 0.17491 | 0.0325 | -3.2319
-14 | -0.5481 | 0.16826 | 0.0305 | -3.2575
-13.5 | -0.529 | 0.16278 | 0.0284 | -3.2498
-13 | -0.5122 | 0.15658 | 0.0257 | -3.2712
-11.5 | -0.9256 | 0.04174 | -0.0521 | -22.1754
-11 | -0.9489 | 0.02999 | -0.0574 | -31.6405
-10.5 | -0.9166 | 0.0257 | -0.0567 | -35.6654
-10 | -0.8727 | 0.02268 | -0.0556 | -38.4788
-9.5 | -0.8244 | 0.02001 | -0.0544 | -41.1994
-9 | -0.7714 | 0.01798 | -0.0532 | -42.9032
-8.5 | -0.7179 | 0.01603 | -0.0521 | -44.7848
-8 | -0.6476 | 0.01489 | -0.0535 | -43.4923
-7.5 | -0.5982 | 0.01399 | -0.0503 | -42.7591
-7 | -0.5425 | 0.0134 | -0.0487 | -40.4851
-6.5 | -0.4831 | 0.01296 | -0.0479 | -37.2762
-6 | -0.4232 | 0.01234 | -0.0474 | -34.295
-5.5 | -0.3622 | 0.01195 | -0.0469 | -30.3096
-5 | -0.3013 | 0.01142 | -0.0466 | -26.3835
-4.5 | -0.2398 | 0.01106 | -0.0464 | -21.6817
-4 | -0.1782 | 0.01072 | -0.0462 | -16.6231
-3.5 | -0.1166 | 0.01039 | -0.046 | -11.2223
-3 | -0.0548 | 0.01011 | -0.046 | -5.4204
-2.5 | 0.007 | 0.00992 | -0.0459 | 0.70565
-2 | 0.0688 | 0.00971 | -0.046 | 7.0855
-1.5 | 0.1306 | 0.00953 | -0.046 | 13.7041
-1 | 0.1924 | 0.00939 | -0.0461 | 20.4899
-0.5 | 0.2542 | 0.00917 | -0.0463 | 27.7208
0 | 0.3157 | 0.00892 | -0.0466 | 35.3924
0.5 | 0.377 | 0.0085 | -0.047 | 44.3529
1 | 0.4373 | 0.00793 | -0.0473 | 55.145
1.5 | 0.4885 | 0.00714 | -0.045 | 68.4174
2 | 0.5553 | 0.00717 | -0.046 | 77.4477
2.5 | 0.6168 | 0.00731 | -0.0462 | 84.3776
3 | 0.6782 | 0.0075 | -0.0463 | 90.4267
3.5 | 0.7394 | 0.00774 | -0.0464 | 95.5297
4 | 0.8008 | 0.00794 | -0.0466 | 100.8564
4.5 | 0.862 | 0.00818 | -0.0467 | 105.379
5 | 0.9229 | 0.00847 | -0.0468 | 108.961
5.5 | 0.9833 | 0.00884 | -0.0468 | 111.233
6 | 1.0429 | 0.0093 | -0.0468 | 112.1398
6.5 | 1.1013 | 0.00993 | -0.0466 | 110.9063
7 | 1.1587 | 0.01066 | -0.0463 | 108.6961
7.5 | 1.2152 | 0.01147 | -0.0459 | 105.9459
8 | 1.2712 | 0.01226 | -0.0454 | 103.6868
8.5 | 1.3263 | 0.01308 | -0.0447 | 101.3991
9 | 1.3808 | 0.0139 | -0.0439 | 99.3381
9.5 | 1.4338 | 0.01479 | -0.0429 | 96.9439
10 | 1.4851 | 0.01576 | -0.0416 | 94.2322
10.5 | 1.5351 | 0.01672 | -0.0402 | 91.8122
11 | 1.5823 | 0.01781 | -0.0384 | 88.8433
11.5 | 1.6224 | 0.01925 | -0.0358 | 84.2805
12 | 1.6625 | 0.02045 | -0.0331 | 81.2958
12.5 | 1.688 | 0.0221 | -0.0287 | 76.3801
13 | 1.7 | 0.02495 | -0.0246 | 68.1363
13.5 | 1.7069 | 0.0294 | -0.0232 | 58.0578
14 | 1.7197 | 0.03437 | -0.0238 | 50.0349
14.5 | 1.7221 | 0.04087 | -0.0253 | 42.136
15 | 1.7115 | 0.04866 | -0.0268 | 35.1726
15.5 | 1.6896 | 0.05739 | -0.0283 | 29.4407
16 | 1.657 | 0.06713 | -0.03 | 24.6835
16.5 | 1.645 | 0.075 | -0.0316 | 21.9333
17 | 1.6363 | 0.08277 | -0.0335 | 19.7692
17.5 | 1.6263 | 0.09081 | -0.0356 | 17.9088
18 | 1.614 | 0.0993 | -0.0381 | 16.2538
18.5 | 1.5958 | 0.10858 | -0.0412 | 14.697
19 | 1.5889 | 0.11664 | -0.0441 | 13.6223
19.5 | 1.5816 | 0.12487 | -0.0474 | 12.666

## 47. Re 1M Mach 0.50 (1)
BIGFOIL.COM POLAR EXPORT
NM Spatz 13%
NM Spatz 13% |  |  |  | Cl Max: | 1.465 | at alpha= | 10.5 | deg
JavaFoil+Calcfoil stall+Eppler ext transition |  |  |  | L/D Max: | 59.745 | at alpha= | 5 | deg
Re: | 1000000 |  |  | Cd Min: | 0.0139 | at alpha= | 0.5 | deg
Mach: | 0.5 |  |  | Cl=0 at alpha= | -2.3732 | deg
|  |  |  | @ Cl=0.1, Cd= | 0.017101
|  |  |  | @ Cl=0.4, Cd= | 0.0144
|  |  |  | @ Cl=0.6, Cd= | 0.014449
alpha (deg) | Cl | Cd | Cm | Cl/Cd
-20 | -1.012 | 0.20723 | -0.018 | -4.886
-19.5 | -0.985 | 0.20089 | -0.018 | -4.902
-19 | -0.957 | 0.19562 | -0.018 | -4.893
-18.5 | -0.929 | 0.18898 | -0.018 | -4.917
-18 | -0.901 | 0.18462 | -0.018 | -4.883
-17.5 | -0.874 | 0.17925 | -0.018 | -4.873
-17 | -0.846 | 0.17642 | -0.018 | -4.794
-16.5 | -0.817 | 0.16833 | -0.018 | -4.856
-16 | -0.788 | 0.16798 | -0.018 | -4.689
-15.5 | -0.759 | 0.15586 | -0.017 | -4.869
-15 | -0.731 | 0.15328 | -0.017 | -4.766
-14.5 | -0.702 | 0.15212 | -0.017 | -4.615
-14 | -0.674 | 0.14693 | -0.017 | -4.585
-13.5 | -0.645 | 0.14293 | -0.017 | -4.515
-13 | -0.617 | 0.13958 | -0.017 | -4.419
-12.5 | -0.587 | 0.13109 | -0.017 | -4.477
-12 | -0.558 | 0.12371 | -0.017 | -4.512
-11.5 | -0.53 | 0.12089 | -0.017 | -4.381
-11 | -0.501 | 0.11518 | -0.017 | -4.349
-10.5 | -0.472 | 0.118 | -0.017 | -4.002
-10 | -0.443 | 0.1082 | -0.016 | -4.091
-9.5 | -0.414 | 0.10238 | -0.016 | -4.041
-9 | -0.385 | 0.10307 | -0.016 | -3.735
-8.5 | -0.356 | 0.09442 | -0.016 | -3.771
-8 | -0.327 | 0.09019 | -0.015 | -3.624
-7.5 | -0.298 | 0.06678 | -0.016 | -4.465
-7 | -0.386 | 0.06252 | -0.017 | -6.167
-6.5 | -0.4 | 0.05533 | -0.019 | -7.235
-6 | -0.378 | 0.04988 | -0.022 | -7.575
-5.5 | -0.345 | 0.04251 | -0.025 | -8.124
-5 | -0.351 | 0.01894 | -0.036 | -18.522
-4.5 | -0.289 | 0.01837 | -0.037 | -15.734
-4 | -0.224 | 0.01799 | -0.037 | -12.449
-3.5 | -0.157 | 0.01766 | -0.037 | -8.876
-3 | -0.088 | 0.01761 | -0.038 | -4.989
-2.5 | -0.018 | 0.01734 | -0.038 | -1.037
-2 | 0.053 | 0.0172 | -0.038 | 3.058
-1.5 | 0.124 | 0.01705 | -0.039 | 7.245
-1 | 0.195 | 0.01656 | -0.039 | 11.762
-0.5 | 0.266 | 0.01646 | -0.039 | 16.17
0 | 0.343 | 0.0163 | -0.04 | 21.038
0.5 | 0.415 | 0.0139 | -0.04 | 29.854
1 | 0.487 | 0.01409 | -0.04 | 34.559
1.5 | 0.559 | 0.01431 | -0.041 | 39.049
2 | 0.63 | 0.01455 | -0.041 | 43.298
2.5 | 0.701 | 0.01498 | -0.042 | 46.804
3 | 0.772 | 0.0153 | -0.042 | 50.432
3.5 | 0.842 | 0.01568 | -0.042 | 53.714
4 | 0.912 | 0.01617 | -0.043 | 56.367
4.5 | 0.981 | 0.01689 | -0.043 | 58.065
5 | 1.048 | 0.01755 | -0.044 | 59.745
5.5 | 1.115 | 0.01881 | -0.044 | 59.282
6 | 1.18 | 0.02085 | -0.045 | 56.626
6.5 | 1.215 | 0.02305 | -0.044 | 52.719
7 | 1.265 | 0.02502 | -0.044 | 50.566
7.5 | 1.307 | 0.02722 | -0.044 | 48.016
8 | 1.342 | 0.03011 | -0.043 | 44.571
8.5 | 1.377 | 0.0334 | -0.043 | 41.21
9 | 1.408 | 0.0371 | -0.043 | 37.956
9.5 | 1.433 | 0.04126 | -0.043 | 34.728
10 | 1.452 | 0.04581 | -0.043 | 31.698
10.5 | 1.465 | 0.05029 | -0.043 | 29.133
11 | 1.463 | 0.05607 | -0.042 | 26.096
11.5 | 1.442 | 0.0626 | -0.042 | 23.038
12 | 1.379 | 0.07436 | -0.041 | 18.544
12.5 | 1.088 | 0.10618 | -0.036 | 10.246
13 | 0.892 | 0.13929 | -0.029 | 6.403
13.5 | 0.917 | 0.15229 | -0.029 | 6.022
14 | 0.946 | 0.15618 | -0.029 | 6.056
14.5 | 0.978 | 0.16669 | -0.031 | 5.867
15 | 1.005 | 0.17317 | -0.031 | 5.803
15.5 | 1.033 | 0.1738 | -0.032 | 5.943

## 48. Re 1M Mach 0.50 (2)
BIGFOIL.COM POLAR EXPORT
NM Spatz 13%
NM Spatz 13% |  |  |  | Cl Max: | 1.5344 | at alpha= | 10 | deg
XFOIL ncrit=9 |  |  |  | L/D Max: | 108.478 | at alpha= | 5 | deg
Re: | 1000000 |  |  | Cd Min: | 0.28146 | at alpha= | -20 | deg
Mach: | 0.5 |  |  | Cl=0 at alpha= | -2.5268 | deg
|  |  |  | @ Cl=0.1, Cd= | 0.010346
|  |  |  | @ Cl=0.4, Cd= | 0.0094849
|  |  |  | @ Cl=0.6, Cd= | 0.0080443
alpha (deg) | Cl | Cd | Cm | Cl/Cd
-20 | -0.8174 | 0.28146 | 0.0934 | -2.9041
-19.5 | -0.794 | 0.27257 | 0.0879 | -2.913
-19 | -0.7694 | 0.26564 | 0.0836 | -2.8964
-18.5 | -0.7447 | 0.25814 | 0.0788 | -2.8849
-18 | -0.7219 | 0.24792 | 0.0722 | -2.9118
-17.5 | -0.6983 | 0.23978 | 0.0677 | -2.9123
-17 | -0.6735 | 0.23294 | 0.0637 | -2.8913
-16.5 | -0.6493 | 0.22534 | 0.0592 | -2.8814
-16 | -0.6301 | 0.2147 | 0.0522 | -2.9348
-15.5 | -0.6047 | 0.20813 | 0.0495 | -2.9054
-15 | -0.5806 | 0.20109 | 0.0456 | -2.8873
-14.5 | -0.562 | 0.19128 | 0.0392 | -2.9381
-14 | -0.5415 | 0.18298 | 0.0353 | -2.9593
-13.5 | -0.5176 | 0.17653 | 0.0326 | -2.9321
-13 | -0.4955 | 0.16946 | 0.0292 | -2.924
-12.5 | -0.4822 | 0.15955 | 0.0229 | -3.0223
-12 | -0.4683 | 0.15059 | 0.0185 | -3.1098
-11.5 | -0.4451 | 0.14439 | 0.017 | -3.0826
-11 | -0.4258 | 0.13763 | 0.0143 | -3.0938
-10.5 | -0.4161 | 0.12818 | 0.0101 | -3.2462
-10 | -0.4039 | 0.12013 | 0.0067 | -3.3622
-9.5 | -0.4013 | 0.11269 | 0.0052 | -3.5611
-9 | -0.3961 | 0.10397 | 0.001 | -3.8098
-8.5 | -0.3964 | 0.09419 | -0.0041 | -4.2085
-8 | -0.411 | 0.08213 | -0.0112 | -5.0043
-7.5 | -0.404 | 0.07473 | -0.016 | -5.4061
-7 | -0.403 | 0.06616 | -0.0225 | -6.0913
-6.5 | -0.4208 | 0.05244 | -0.0388 | -8.0244
-6 | -0.4685 | 0.02572 | -0.06 | -18.2154
-5 | -0.3595 | 0.01514 | -0.0592 | -23.745
-4.5 | -0.2878 | 0.01354 | -0.0576 | -21.2555
-4 | -0.2152 | 0.01245 | -0.0562 | -17.2851
-3.5 | -0.1422 | 0.01165 | -0.055 | -12.206
-3 | -0.0689 | 0.01119 | -0.0541 | -6.1573
-2.5 | 0.0039 | 0.01074 | -0.0534 | 0.36313
-2 | 0.0764 | 0.01043 | -0.0528 | 7.325
-1.5 | 0.149 | 0.01017 | -0.0524 | 14.6509
-1 | 0.221 | 0.01 | -0.052 | 22.1
-0.5 | 0.2932 | 0.00979 | -0.0518 | 29.9489
0.5 | 0.4367 | 0.00938 | -0.0517 | 46.5565
1 | 0.5074 | 0.00896 | -0.0519 | 56.6295
1.5 | 0.5764 | 0.0082 | -0.0516 | 70.2927
2 | 0.6446 | 0.00775 | -0.0499 | 83.1742
3 | 0.7886 | 0.00822 | -0.0493 | 95.9367
3.5 | 0.861 | 0.00851 | -0.0489 | 101.1751
4 | 0.9333 | 0.00885 | -0.0484 | 105.4576
4.5 | 1.0053 | 0.00929 | -0.0477 | 108.2131
5 | 1.0761 | 0.00992 | -0.0468 | 108.4778
5.5 | 1.1445 | 0.01082 | -0.0456 | 105.7763
6 | 1.2106 | 0.01192 | -0.044 | 101.5604
6.5 | 1.276 | 0.01304 | -0.0421 | 97.8528
7 | 1.3389 | 0.01427 | -0.0398 | 93.8262
7.5 | 1.3995 | 0.01559 | -0.0369 | 89.7691
8 | 1.4543 | 0.01716 | -0.0334 | 84.7494
8.5 | 1.4992 | 0.0191 | -0.0291 | 78.4921
9 | 1.5205 | 0.02184 | -0.0229 | 69.62
9.5 | 1.5339 | 0.02652 | -0.0207 | 57.8394
10 | 1.5344 | 0.03442 | -0.0232 | 44.5787
10.5 | 1.5132 | 0.0435 | -0.0248 | 34.7862
11 | 1.4904 | 0.05203 | -0.0255 | 28.645
11.5 | 1.476 | 0.05981 | -0.0259 | 24.6781
12 | 1.4617 | 0.06773 | -0.0267 | 21.5813
12.5 | 1.4507 | 0.07588 | -0.028 | 19.1183
13 | 1.4384 | 0.08442 | -0.0299 | 17.0386
13.5 | 1.4235 | 0.09341 | -0.0322 | 15.2393
14 | 1.4113 | 0.10255 | -0.0349 | 13.7621
14.5 | 1.395 | 0.11245 | -0.0385 | 12.4055
15 | 1.3788 | 0.12274 | -0.0429 | 11.2335

## 49. Re 2M Mach 0.00 (1)
BIGFOIL.COM POLAR EXPORT
NM Spatz 13%
NM Spatz 13% |  |  |  | Cl Max: | 1.768 | at alpha= | 15.5 | deg
JavaFoil+Calcfoil stall+Eppler ext transition |  |  |  | L/D Max: | 71.067 | at alpha= | 10.5 | deg
Re: | 2000000 |  |  | Cd Min: | 0.01258 | at alpha= | 1 | deg
Mach: | 0 |  |  | Cl=0 at alpha= | -2.371 | deg
|  |  |  | @ Cl=0.1, Cd= | 0.015065
|  |  |  | @ Cl=0.4, Cd= | 0.012658
|  |  |  | @ Cl=0.6, Cd= | 0.013151
alpha (deg) | Cl | Cd | Cm | Cl/Cd
-20 | -0.775 | 0.18075 | -0.015 | -4.287
-19.5 | -0.788 | 0.17071 | -0.015 | -4.619
-19 | -0.801 | 0.1638 | -0.015 | -4.892
-18.5 | -0.813 | 0.1557 | -0.015 | -5.221
-18 | -0.823 | 0.14954 | -0.015 | -5.505
-17.5 | -0.833 | 0.14122 | -0.016 | -5.897
-17 | -0.84 | 0.13473 | -0.016 | -6.233
-16.5 | -0.846 | 0.12746 | -0.016 | -6.637
-16 | -0.85 | 0.12049 | -0.016 | -7.052
-15.5 | -0.851 | 0.11439 | -0.016 | -7.442
-15 | -0.85 | 0.10897 | -0.016 | -7.804
-14.5 | -0.847 | 0.10313 | -0.017 | -8.211
-14 | -0.841 | 0.09769 | -0.017 | -8.608
-13.5 | -0.833 | 0.09206 | -0.017 | -9.044
-13 | -0.82 | 0.08624 | -0.018 | -9.505
-12.5 | -0.804 | 0.08087 | -0.018 | -9.946
-12 | -0.787 | 0.07548 | -0.019 | -10.424
-11.5 | -0.769 | 0.06894 | -0.019 | -11.147
-11 | -0.748 | 0.06262 | -0.02 | -11.948
-10.5 | -0.724 | 0.05764 | -0.021 | -12.559
-10 | -0.704 | 0.04909 | -0.023 | -14.348
-9.5 | -0.744 | 0.02278 | -0.028 | -32.64
-9 | -0.73 | 0.01833 | -0.029 | -39.839
-8.5 | -0.686 | 0.01763 | -0.03 | -38.927
-8 | -0.64 | 0.01798 | -0.03 | -35.569
-7.5 | -0.59 | 0.01758 | -0.03 | -33.569
-7 | -0.539 | 0.0172 | -0.03 | -31.325
-6.5 | -0.486 | 0.01701 | -0.031 | -28.548
-6 | -0.431 | 0.01667 | -0.031 | -25.828
-5.5 | -0.374 | 0.01633 | -0.031 | -22.916
-5 | -0.316 | 0.01612 | -0.031 | -19.615
-4.5 | -0.257 | 0.01597 | -0.032 | -16.114
-4 | -0.198 | 0.01585 | -0.032 | -12.481
-3.5 | -0.138 | 0.01585 | -0.032 | -8.677
-3 | -0.077 | 0.01564 | -0.033 | -4.912
-2.5 | -0.016 | 0.01556 | -0.033 | -1.007
-2 | 0.046 | 0.01518 | -0.033 | 3.013
-1.5 | 0.107 | 0.01505 | -0.033 | 7.133
-1 | 0.169 | 0.01501 | -0.034 | 11.271
-0.5 | 0.231 | 0.01497 | -0.034 | 15.425
0 | 0.297 | 0.0138 | -0.034 | 21.529
0.5 | 0.36 | 0.0128 | -0.035 | 28.11
1 | 0.422 | 0.01258 | -0.035 | 33.554
1.5 | 0.485 | 0.01278 | -0.035 | 37.926
2 | 0.547 | 0.01298 | -0.036 | 42.106
2.5 | 0.609 | 0.01318 | -0.036 | 46.183
3 | 0.671 | 0.01339 | -0.036 | 50.09
3.5 | 0.732 | 0.01356 | -0.037 | 53.984
4 | 0.794 | 0.01397 | -0.037 | 56.791
4.5 | 0.855 | 0.01426 | -0.037 | 59.935
5 | 0.915 | 0.0146 | -0.038 | 62.688
5.5 | 0.975 | 0.01514 | -0.038 | 64.4
6 | 1.035 | 0.01578 | -0.039 | 65.604
6.5 | 1.094 | 0.01638 | -0.039 | 66.819
7 | 1.153 | 0.0172 | -0.039 | 67.047
7.5 | 1.211 | 0.01789 | -0.04 | 67.694
8 | 1.269 | 0.0186 | -0.04 | 68.205
8.5 | 1.326 | 0.01946 | -0.041 | 68.114
9 | 1.382 | 0.02004 | -0.041 | 68.947
9.5 | 1.437 | 0.02068 | -0.042 | 69.46
10 | 1.49 | 0.02108 | -0.042 | 70.689
10.5 | 1.543 | 0.02171 | -0.042 | 71.067
11 | 1.559 | 0.02352 | -0.042 | 66.301
11.5 | 1.6 | 0.02471 | -0.042 | 64.748
12 | 1.639 | 0.02613 | -0.042 | 62.702
12.5 | 1.671 | 0.02784 | -0.042 | 60.033
13 | 1.698 | 0.03034 | -0.042 | 55.968
13.5 | 1.727 | 0.03269 | -0.042 | 52.832
14 | 1.749 | 0.03551 | -0.042 | 49.26
14.5 | 1.76 | 0.03857 | -0.042 | 45.626
15 | 1.767 | 0.04176 | -0.042 | 42.307
15.5 | 1.768 | 0.04551 | -0.042 | 38.858
16 | 1.764 | 0.04983 | -0.042 | 35.412
16.5 | 1.757 | 0.05414 | -0.042 | 32.458
17 | 1.746 | 0.05883 | -0.043 | 29.67
17.5 | 1.731 | 0.06326 | -0.043 | 27.369
18 | 1.711 | 0.0686 | -0.043 | 24.948
18.5 | 1.689 | 0.07358 | -0.043 | 22.955
19 | 1.632 | 0.10112 | -0.041 | 16.142
19.5 | 1.602 | 0.10872 | -0.041 | 14.74
20 | 1.571 | 0.11615 | -0.041 | 13.526

## 50. Re 2M Mach 0.00 (2)
BIGFOIL.COM POLAR EXPORT
NM Spatz 13%
NM Spatz 13% |  |  |  | Cl Max: | 1.9577 | at alpha= | 17.5 | deg
XFOIL ncrit=9 |  |  |  | L/D Max: | 127.652 | at alpha= | 5.5 | deg
Re: | 2000000 |  |  | Cd Min: | 0.22955 | at alpha= | -19 | deg
Mach: | 0 |  |  | Cl=0 at alpha= | -2.563 | deg
|  |  |  | @ Cl=0.1, Cd= | 0.0081779
|  |  |  | @ Cl=0.4, Cd= | 0.0073696
|  |  |  | @ Cl=0.6, Cd= | 0.0059865
alpha (deg) | Cl | Cd | Cm | Cl/Cd
-19 | -0.7192 | 0.22955 | 0.0669 | -3.1331
-18.5 | -0.6982 | 0.22573 | 0.0639 | -3.0931
-18 | -0.6784 | 0.22085 | 0.0605 | -3.0718
-17 | -0.9861 | 0.11775 | 0.0044 | -8.3745
-16.5 | -1.4329 | 0.03262 | -0.0598 | -43.927
-16 | -1.4306 | 0.02824 | -0.0572 | -50.6586
-15.5 | -1.4054 | 0.02513 | -0.0553 | -55.9252
-15 | -1.3674 | 0.02311 | -0.0539 | -59.1692
-14.5 | -1.3239 | 0.02154 | -0.0527 | -61.4624
-14 | -1.2776 | 0.02019 | -0.0516 | -63.2789
-13.5 | -1.2293 | 0.01896 | -0.0506 | -64.8365
-13 | -1.179 | 0.01791 | -0.0498 | -65.8291
-12.5 | -1.1271 | 0.01702 | -0.0491 | -66.2221
-12 | -1.0772 | 0.01561 | -0.0483 | -69.007
-11.5 | -1.0243 | 0.01462 | -0.0477 | -70.0616
-11 | -0.97 | 0.01386 | -0.0472 | -69.9856
-10.5 | -0.9148 | 0.01316 | -0.0468 | -69.5137
-10 | -0.859 | 0.01257 | -0.0464 | -68.3373
-9.5 | -0.8038 | 0.01168 | -0.046 | -68.8185
-9 | -0.7427 | 0.01116 | -0.0466 | -66.5502
-8.5 | -0.6928 | 0.01097 | -0.0445 | -63.1541
-8 | -0.6373 | 0.01076 | -0.0439 | -59.2286
-7.5 | -0.5805 | 0.01051 | -0.0437 | -55.2331
-7 | -0.5227 | 0.01032 | -0.0436 | -50.6492
-6.5 | -0.4647 | 0.01 | -0.0435 | -46.47
-6 | -0.4063 | 0.00976 | -0.0435 | -41.6291
-4.5 | -0.2297 | 0.00904 | -0.0436 | -25.4093
-4 | -0.1705 | 0.00886 | -0.0437 | -19.2438
-3.5 | -0.1113 | 0.00868 | -0.0438 | -12.8226
-3 | -0.052 | 0.00852 | -0.0439 | -6.1033
-2.5 | 0.0075 | 0.00836 | -0.0441 | 0.89713
-2 | 0.067 | 0.00825 | -0.0443 | 8.1212
-1.5 | 0.1265 | 0.00812 | -0.0445 | 15.5788
-1 | 0.186 | 0.00803 | -0.0447 | 23.1631
-0.5 | 0.2455 | 0.00789 | -0.045 | 31.1153
0 | 0.3049 | 0.00775 | -0.0453 | 39.3419
0.5 | 0.3644 | 0.00755 | -0.0457 | 48.2649
1 | 0.4236 | 0.00725 | -0.0462 | 58.4276
1.5 | 0.4826 | 0.00689 | -0.0467 | 70.0435
2 | 0.5407 | 0.0064 | -0.047 | 84.4844
2.5 | 0.5922 | 0.00597 | -0.0453 | 99.196
3 | 0.6537 | 0.0061 | -0.0461 | 107.1639
3.5 | 0.7128 | 0.00628 | -0.0464 | 113.5032
4 | 0.7716 | 0.00649 | -0.0468 | 118.8906
4.5 | 0.8301 | 0.00674 | -0.0471 | 123.1602
5 | 0.8884 | 0.00702 | -0.0474 | 126.5527
5.5 | 0.9459 | 0.00741 | -0.0477 | 127.6518
6 | 1.0029 | 0.00786 | -0.0479 | 127.5954
6.5 | 1.0593 | 0.00837 | -0.0481 | 126.5591
7 | 1.115 | 0.00893 | -0.0482 | 124.86
7.5 | 1.1706 | 0.00946 | -0.0484 | 123.7421
8 | 1.2258 | 0.00998 | -0.0484 | 122.8257
8.5 | 1.2805 | 0.01052 | -0.0485 | 121.7205
9 | 1.3346 | 0.01108 | -0.0484 | 120.4513
9.5 | 1.388 | 0.01166 | -0.0483 | 119.0395
10 | 1.4415 | 0.01216 | -0.0482 | 118.5444
10.5 | 1.493 | 0.01283 | -0.0479 | 116.3679
11 | 1.5452 | 0.01336 | -0.0477 | 115.6587
11.5 | 1.5955 | 0.014 | -0.0472 | 113.9643
12 | 1.6437 | 0.01479 | -0.0465 | 111.1359
12.5 | 1.693 | 0.01537 | -0.046 | 110.1496
13 | 1.7393 | 0.01613 | -0.0451 | 107.8301
13.5 | 1.7807 | 0.01718 | -0.0436 | 103.6496
14 | 1.8247 | 0.01789 | -0.0424 | 101.9955
14.5 | 1.8637 | 0.01881 | -0.0406 | 99.0803
15 | 1.8932 | 0.02004 | -0.0375 | 94.4711
15.5 | 1.9084 | 0.0218 | -0.0328 | 87.5413
16 | 1.9317 | 0.02355 | -0.0302 | 82.0255
16.5 | 1.9492 | 0.02616 | -0.0283 | 74.5107
17 | 1.9559 | 0.03041 | -0.0275 | 64.3177
17.5 | 1.9577 | 0.0359 | -0.0282 | 54.532
18 | 1.9565 | 0.0421 | -0.0294 | 46.4727
18.5 | 1.9381 | 0.05035 | -0.0311 | 38.4926
19 | 1.9055 | 0.06012 | -0.0329 | 31.6949
19.5 | 1.8674 | 0.0708 | -0.0352 | 26.3757
20 | 1.8444 | 0.07985 | -0.0374 | 23.0983

## 51. Re 2M Mach 0.10 (1)
BIGFOIL.COM POLAR EXPORT
NM Spatz 13%
NM Spatz 13% |  |  |  | Cl Max: | 1.761 | at alpha= | 15 | deg
JavaFoil+Calcfoil stall+Eppler ext transition |  |  |  | L/D Max: | 70.411 | at alpha= | 10 | deg
Re: | 2000000 |  |  | Cd Min: | 0.01257 | at alpha= | 1 | deg
Mach: | 0.1 |  |  | Cl=0 at alpha= | -2.371 | deg
|  |  |  | @ Cl=0.1, Cd= | 0.015082
|  |  |  | @ Cl=0.4, Cd= | 0.012663
|  |  |  | @ Cl=0.6, Cd= | 0.013133
alpha (deg) | Cl | Cd | Cm | Cl/Cd
-20 | -0.722 | 0.1859 | -0.015 | -3.884
-19.5 | -0.739 | 0.17709 | -0.015 | -4.172
-19 | -0.755 | 0.16952 | -0.015 | -4.453
-18.5 | -0.77 | 0.15984 | -0.015 | -4.816
-18 | -0.784 | 0.15192 | -0.015 | -5.158
-17.5 | -0.796 | 0.14468 | -0.015 | -5.503
-17 | -0.807 | 0.13682 | -0.015 | -5.895
-16.5 | -0.816 | 0.13044 | -0.016 | -6.255
-16 | -0.823 | 0.12254 | -0.016 | -6.713
-15.5 | -0.827 | 0.11637 | -0.016 | -7.111
-15 | -0.83 | 0.11005 | -0.016 | -7.54
-14.5 | -0.829 | 0.10478 | -0.017 | -7.911
-14 | -0.826 | 0.09892 | -0.017 | -8.346
-13.5 | -0.819 | 0.09372 | -0.017 | -8.743
-13 | -0.809 | 0.08763 | -0.017 | -9.229
-12.5 | -0.795 | 0.08243 | -0.018 | -9.645
-12 | -0.779 | 0.07693 | -0.018 | -10.125
-11.5 | -0.761 | 0.07068 | -0.019 | -10.774
-11 | -0.74 | 0.06602 | -0.02 | -11.204
-10.5 | -0.718 | 0.05976 | -0.021 | -12.019
-10 | -0.697 | 0.05246 | -0.022 | -13.283
-9.5 | -0.702 | 0.03354 | -0.026 | -20.943
-9 | -0.73 | 0.01868 | -0.03 | -39.09
-8.5 | -0.687 | 0.01775 | -0.03 | -38.697
-8 | -0.641 | 0.01806 | -0.03 | -35.477
-7.5 | -0.592 | 0.01766 | -0.03 | -33.501
-7 | -0.541 | 0.01731 | -0.031 | -31.221
-6.5 | -0.487 | 0.01702 | -0.031 | -28.636
-6 | -0.432 | 0.01667 | -0.031 | -25.926
-5.5 | -0.376 | 0.01644 | -0.031 | -22.857
-5 | -0.318 | 0.01623 | -0.032 | -19.57
-4.5 | -0.259 | 0.01601 | -0.032 | -16.147
-4 | -0.199 | 0.01584 | -0.032 | -12.545
-3.5 | -0.138 | 0.01577 | -0.032 | -8.762
-3 | -0.077 | 0.01573 | -0.033 | -4.906
-2.5 | -0.016 | 0.01554 | -0.033 | -1.013
-2 | 0.046 | 0.01516 | -0.033 | 3.034
-1.5 | 0.108 | 0.01507 | -0.034 | 7.161
-1 | 0.17 | 0.01507 | -0.034 | 11.28
-0.5 | 0.232 | 0.01489 | -0.034 | 15.587
0 | 0.299 | 0.01388 | -0.035 | 21.518
0.5 | 0.362 | 0.01281 | -0.035 | 28.229
1 | 0.424 | 0.01257 | -0.035 | 33.764
1.5 | 0.487 | 0.01282 | -0.035 | 37.998
2 | 0.549 | 0.01302 | -0.036 | 42.186
2.5 | 0.612 | 0.01316 | -0.036 | 46.486
3 | 0.674 | 0.01338 | -0.037 | 50.35
3.5 | 0.736 | 0.01363 | -0.037 | 54.001
4 | 0.797 | 0.01398 | -0.037 | 57.052
4.5 | 0.859 | 0.01412 | -0.038 | 60.825
5 | 0.92 | 0.01462 | -0.038 | 62.91
5.5 | 0.98 | 0.01524 | -0.038 | 64.319
6 | 1.04 | 0.0159 | -0.039 | 65.398
6.5 | 1.099 | 0.01652 | -0.039 | 66.562
7 | 1.158 | 0.01739 | -0.04 | 66.626
7.5 | 1.217 | 0.01798 | -0.04 | 67.662
8 | 1.274 | 0.01875 | -0.04 | 67.961
8.5 | 1.331 | 0.01959 | -0.041 | 67.968
9 | 1.388 | 0.02018 | -0.041 | 68.762
9.5 | 1.443 | 0.02091 | -0.042 | 68.972
10 | 1.496 | 0.02125 | -0.042 | 70.411
10.5 | 1.549 | 0.02231 | -0.043 | 69.427
11 | 1.562 | 0.02386 | -0.042 | 65.467
11.5 | 1.603 | 0.02513 | -0.042 | 63.774
12 | 1.64 | 0.02664 | -0.042 | 61.587
12.5 | 1.67 | 0.02864 | -0.042 | 58.314
13 | 1.698 | 0.03112 | -0.042 | 54.548
13.5 | 1.726 | 0.03368 | -0.042 | 51.238
14 | 1.747 | 0.03663 | -0.042 | 47.69
14.5 | 1.757 | 0.03962 | -0.042 | 44.349
15 | 1.761 | 0.04314 | -0.042 | 40.82
15.5 | 1.76 | 0.04702 | -0.042 | 37.44
16 | 1.754 | 0.05145 | -0.042 | 34.101
16.5 | 1.744 | 0.05593 | -0.042 | 31.187
17 | 1.73 | 0.06065 | -0.043 | 28.517
17.5 | 1.712 | 0.0652 | -0.043 | 26.26
18 | 1.688 | 0.07079 | -0.043 | 23.842
18.5 | 1.631 | 0.09734 | -0.041 | 16.753
19 | 1.6 | 0.10509 | -0.041 | 15.222
19.5 | 1.566 | 0.11227 | -0.041 | 13.948
20 | 1.528 | 0.12076 | -0.041 | 12.656

## 52. Re 2M Mach 0.10 (2)
BIGFOIL.COM POLAR EXPORT
NM Spatz 13%
NM Spatz 13% |  |  |  | Cl Max: | 1.9487 | at alpha= | 17 | deg
XFOIL ncrit=9 |  |  |  | L/D Max: | 127.497 | at alpha= | 5.5 | deg
Re: | 2000000 |  |  | Cd Min: | 0.24745 | at alpha= | -20 | deg
Mach: | 0.1 |  |  | Cl=0 at alpha= | -2.5618 | deg
|  |  |  | @ Cl=0.1, Cd= | 0.0081992
|  |  |  | @ Cl=0.4, Cd= | 0.0074082
|  |  |  | @ Cl=0.6, Cd= | 0.0059988
alpha (deg) | Cl | Cd | Cm | Cl/Cd
-20 | -0.7507 | 0.24745 | 0.0772 | -3.0337
-19.5 | -0.7311 | 0.24239 | 0.0735 | -3.0162
-19 | -0.7179 | 0.23143 | 0.0676 | -3.102
-18.5 | -0.6997 | 0.2263 | 0.0642 | -3.0919
-18 | -0.6796 | 0.22152 | 0.0609 | -3.0679
-16.5 | -0.9408 | 0.11979 | 0.0058 | -7.8537
-16 | -1.3876 | 0.03392 | -0.0613 | -40.908
-15.5 | -1.3925 | 0.0288 | -0.0588 | -48.3507
-15 | -1.3686 | 0.02533 | -0.057 | -54.0308
-14.5 | -1.3301 | 0.02313 | -0.0554 | -57.5054
-14 | -1.2857 | 0.02146 | -0.0541 | -59.9115
-13.5 | -1.2384 | 0.02 | -0.0529 | -61.92
-13 | -1.1888 | 0.01872 | -0.0519 | -63.5043
-12.5 | -1.1372 | 0.01764 | -0.051 | -64.4671
-12 | -1.0841 | 0.0167 | -0.0501 | -64.9162
-11.5 | -1.0336 | 0.01512 | -0.0493 | -68.3598
-11 | -0.979 | 0.01423 | -0.0486 | -68.7983
-10.5 | -0.9234 | 0.01346 | -0.048 | -68.6033
-10 | -0.867 | 0.01278 | -0.0475 | -67.8404
-9.5 | -0.8109 | 0.01197 | -0.047 | -67.7444
-9 | -0.7497 | 0.01134 | -0.0475 | -66.1111
-8.5 | -0.6991 | 0.01112 | -0.0453 | -62.8687
-8 | -0.6428 | 0.01099 | -0.0447 | -58.4895
-7.5 | -0.5856 | 0.01062 | -0.0444 | -55.1412
-7 | -0.5272 | 0.0104 | -0.0442 | -50.6923
-6.5 | -0.4686 | 0.01009 | -0.0441 | -46.442
-6 | -0.4097 | 0.00981 | -0.044 | -41.7635
-5.5 | -0.3504 | 0.00956 | -0.044 | -36.6527
-5 | -0.2911 | 0.00931 | -0.044 | -31.2675
-4.5 | -0.2316 | 0.00908 | -0.044 | -25.5066
-4 | -0.1719 | 0.00891 | -0.044 | -19.2929
-3.5 | -0.1122 | 0.0087 | -0.0441 | -12.8966
-3 | -0.0525 | 0.00854 | -0.0443 | -6.1475
-2.5 | 0.0074 | 0.00838 | -0.0444 | 0.88305
-2 | 0.0673 | 0.00827 | -0.0446 | 8.1378
-1.5 | 0.1273 | 0.00814 | -0.0448 | 15.6388
-1 | 0.1872 | 0.00804 | -0.045 | 23.2836
-0.5 | 0.2471 | 0.00791 | -0.0453 | 31.2389
0 | 0.3069 | 0.00776 | -0.0456 | 39.549
0.5 | 0.3667 | 0.00757 | -0.0459 | 48.4412
1 | 0.4264 | 0.00728 | -0.0464 | 58.5714
1.5 | 0.4857 | 0.00692 | -0.0469 | 70.1879
2 | 0.5443 | 0.00643 | -0.0472 | 84.6501
2.5 | 0.5958 | 0.00599 | -0.0454 | 99.4658
3 | 0.6581 | 0.00612 | -0.0463 | 107.5327
3.5 | 0.7176 | 0.0063 | -0.0466 | 113.9048
4 | 0.7769 | 0.00651 | -0.0469 | 119.3395
4.5 | 0.8358 | 0.00676 | -0.0472 | 123.6391
5 | 0.8945 | 0.00705 | -0.0475 | 126.8794
5.5 | 0.9524 | 0.00747 | -0.0477 | 127.4967
6 | 1.0097 | 0.00795 | -0.0479 | 127.0063
6.5 | 1.0666 | 0.00845 | -0.0481 | 126.2249
7 | 1.1228 | 0.00902 | -0.0482 | 124.4789
7.5 | 1.1789 | 0.00955 | -0.0483 | 123.445
8 | 1.2344 | 0.0101 | -0.0483 | 122.2178
8.5 | 1.2897 | 0.01063 | -0.0482 | 121.3264
9 | 1.3443 | 0.01119 | -0.0482 | 120.134
9.5 | 1.3978 | 0.01183 | -0.0479 | 118.1572
10 | 1.452 | 0.01232 | -0.0478 | 117.8571
10.5 | 1.5037 | 0.01302 | -0.0474 | 115.4916
11 | 1.5565 | 0.01353 | -0.047 | 115.0407
11.5 | 1.6067 | 0.01426 | -0.0464 | 112.6718
12 | 1.6558 | 0.01499 | -0.0457 | 110.4603
12.5 | 1.705 | 0.01563 | -0.0449 | 109.0851
13 | 1.7505 | 0.01649 | -0.0437 | 106.1552
13.5 | 1.7925 | 0.01751 | -0.0421 | 102.3701
14 | 1.8355 | 0.0183 | -0.0406 | 100.3005
14.5 | 1.8718 | 0.01934 | -0.0383 | 96.7839
15 | 1.8934 | 0.02081 | -0.0339 | 90.9851
15.5 | 1.9106 | 0.02279 | -0.03 | 83.835
16 | 1.9322 | 0.02499 | -0.0278 | 77.3189
16.5 | 1.9465 | 0.02833 | -0.0266 | 68.7081
17 | 1.9487 | 0.03364 | -0.0268 | 57.9281
17.5 | 1.9457 | 0.04011 | -0.0281 | 48.5091
18 | 1.9366 | 0.04733 | -0.0295 | 40.917
18.5 | 1.9107 | 0.05635 | -0.0311 | 33.9077
19 | 1.8733 | 0.06672 | -0.0332 | 28.077
19.5 | 1.8375 | 0.07737 | -0.0357 | 23.7495
20 | 1.8142 | 0.08673 | -0.0383 | 20.9178

## 53. Re 2M Mach 0.25 (1)
BIGFOIL.COM POLAR EXPORT
NM Spatz 13%
NM Spatz 13% |  |  |  | Cl Max: | 1.729 | at alpha= | 14 | deg
JavaFoil+Calcfoil stall+Eppler ext transition |  |  |  | L/D Max: | 68.22 | at alpha= | 8.5 | deg
Re: | 2000000 |  |  | Cd Min: | 0.01265 | at alpha= | 1 | deg
Mach: | 0.25 |  |  | Cl=0 at alpha= | -2.373 | deg
|  |  |  | @ Cl=0.1, Cd= | 0.015153
|  |  |  | @ Cl=0.4, Cd= | 0.012993
|  |  |  | @ Cl=0.6, Cd= | 0.013192
alpha (deg) | Cl | Cd | Cm | Cl/Cd
-17.5 | -0.461 | 0.17837 | -0.014 | -2.585
-17 | -0.506 | 0.16597 | -0.014 | -3.047
-16.5 | -0.547 | 0.1554 | -0.014 | -3.518
-16 | -0.585 | 0.14408 | -0.015 | -4.058
-15.5 | -0.618 | 0.13608 | -0.015 | -4.544
-15 | -0.648 | 0.12694 | -0.015 | -5.103
-14.5 | -0.673 | 0.11707 | -0.016 | -5.752
-14 | -0.694 | 0.11101 | -0.016 | -6.251
-13.5 | -0.709 | 0.10342 | -0.016 | -6.858
-13 | -0.716 | 0.0967 | -0.016 | -7.408
-12.5 | -0.719 | 0.09055 | -0.017 | -7.941
-12 | -0.717 | 0.08476 | -0.017 | -8.461
-11.5 | -0.71 | 0.07915 | -0.018 | -8.974
-11 | -0.699 | 0.07376 | -0.018 | -9.482
-10.5 | -0.684 | 0.0683 | -0.019 | -10.016
-10 | -0.666 | 0.0631 | -0.02 | -10.548
-9.5 | -0.646 | 0.05635 | -0.021 | -11.457
-9 | -0.625 | 0.04876 | -0.023 | -12.812
-8.5 | -0.627 | 0.03116 | -0.027 | -20.124
-8 | -0.644 | 0.01887 | -0.031 | -34.135
-7.5 | -0.598 | 0.0182 | -0.031 | -32.842
-7 | -0.548 | 0.01776 | -0.031 | -30.87
-6.5 | -0.496 | 0.01732 | -0.032 | -28.617
-6 | -0.441 | 0.01696 | -0.032 | -25.985
-5.5 | -0.384 | 0.01661 | -0.032 | -23.106
-5 | -0.325 | 0.01642 | -0.032 | -19.787
-4.5 | -0.265 | 0.01618 | -0.033 | -16.361
-4 | -0.204 | 0.01599 | -0.033 | -12.734
-3.5 | -0.142 | 0.01601 | -0.033 | -8.847
-3 | -0.079 | 0.0158 | -0.034 | -5.01
-2.5 | -0.016 | 0.01576 | -0.034 | -1.026
-2 | 0.047 | 0.01531 | -0.034 | 3.083
-1.5 | 0.111 | 0.01512 | -0.035 | 7.325
-1 | 0.174 | 0.01512 | -0.035 | 11.541
-0.5 | 0.238 | 0.01498 | -0.035 | 15.909
0 | 0.307 | 0.01426 | -0.036 | 21.516
0.5 | 0.371 | 0.01327 | -0.036 | 28.002
1 | 0.436 | 0.01265 | -0.036 | 34.455
1.5 | 0.5 | 0.01285 | -0.036 | 38.92
2 | 0.564 | 0.01308 | -0.037 | 43.159
2.5 | 0.628 | 0.01328 | -0.037 | 47.323
3 | 0.692 | 0.01349 | -0.038 | 51.309
3.5 | 0.756 | 0.01373 | -0.038 | 55.036
4 | 0.819 | 0.01418 | -0.038 | 57.729
4.5 | 0.882 | 0.01448 | -0.039 | 60.9
5 | 0.944 | 0.01495 | -0.039 | 63.159
5.5 | 1.006 | 0.0156 | -0.04 | 64.454
6 | 1.067 | 0.01634 | -0.04 | 65.312
6.5 | 1.128 | 0.01702 | -0.04 | 66.251
7 | 1.188 | 0.01789 | -0.041 | 66.382
7.5 | 1.247 | 0.01861 | -0.041 | 66.997
8 | 1.305 | 0.01939 | -0.042 | 67.335
8.5 | 1.363 | 0.01998 | -0.042 | 68.22
9 | 1.42 | 0.02107 | -0.042 | 67.383
9.5 | 1.475 | 0.02176 | -0.043 | 67.774
10 | 1.494 | 0.02324 | -0.042 | 64.266
10.5 | 1.536 | 0.02452 | -0.042 | 62.651
11 | 1.576 | 0.02598 | -0.043 | 60.659
11.5 | 1.609 | 0.02799 | -0.043 | 57.492
12 | 1.637 | 0.03058 | -0.042 | 53.536
12.5 | 1.665 | 0.03324 | -0.043 | 50.086
13 | 1.691 | 0.03621 | -0.042 | 46.69
13.5 | 1.714 | 0.03955 | -0.042 | 43.33
14 | 1.729 | 0.04312 | -0.043 | 40.099
14.5 | 1.728 | 0.04682 | -0.043 | 36.901
15 | 1.718 | 0.05124 | -0.043 | 33.525
15.5 | 1.699 | 0.05646 | -0.043 | 30.092
16 | 1.675 | 0.0612 | -0.043 | 27.369
16.5 | 1.642 | 0.06673 | -0.043 | 24.602
17 | 1.601 | 0.07245 | -0.043 | 22.1
17.5 | 1.521 | 0.10212 | -0.041 | 14.895
18 | 1.464 | 0.11147 | -0.041 | 13.132
18.5 | 1.397 | 0.12452 | -0.04 | 11.216
19 | 1.324 | 0.13689 | -0.04 | 9.672

## 54. Re 2M Mach 0.25 (2)
BIGFOIL.COM POLAR EXPORT
NM Spatz 13%
NM Spatz 13% |  |  |  | Cl Max: | 1.8966 | at alpha= | 15.5 | deg
XFOIL ncrit=9 |  |  |  | L/D Max: | 127.178 | at alpha= | 5 | deg
Re: | 2000000 |  |  | Cd Min: | 0.25255 | at alpha= | -20 | deg
Mach: | 0.25 |  |  | Cl=0 at alpha= | -2.5562 | deg
|  |  |  | @ Cl=0.1, Cd= | 0.0083106
|  |  |  | @ Cl=0.4, Cd= | 0.0076032
|  |  |  | @ Cl=0.6, Cd= | 0.0062518
alpha (deg) | Cl | Cd | Cm | Cl/Cd
-20 | -0.7619 | 0.25255 | 0.0803 | -3.0168
-19.5 | -0.7425 | 0.24627 | 0.076 | -3.015
-19 | -0.7224 | 0.24033 | 0.0719 | -3.0059
-18.5 | -0.709 | 0.22907 | 0.0659 | -3.0951
-17.5 | -0.6667 | 0.219 | 0.0589 | -3.0443
-17 | -0.653 | 0.20909 | 0.0536 | -3.1231
-16.5 | -0.6356 | 0.20259 | 0.0501 | -3.1374
-16 | -0.615 | 0.1973 | 0.047 | -3.1171
-15.5 | -0.5962 | 0.1911 | 0.0436 | -3.1198
-15 | -0.583 | 0.18242 | 0.0393 | -3.1959
-14.5 | -0.5699 | 0.17424 | 0.0355 | -3.2708
-13.5 | -1.1497 | 0.0421 | -0.0588 | -27.3088
-13 | -1.183 | 0.03103 | -0.0631 | -38.1244
-12.5 | -1.159 | 0.02618 | -0.0621 | -44.2704
-12 | -1.1191 | 0.02292 | -0.0605 | -48.8264
-11.5 | -1.0724 | 0.0203 | -0.0588 | -52.8276
-11 | -1.0203 | 0.01827 | -0.0573 | -55.8456
-10.5 | -0.9678 | 0.01612 | -0.0558 | -60.0372
-10 | -0.9102 | 0.01477 | -0.0545 | -61.6249
-9.5 | -0.8507 | 0.01369 | -0.0534 | -62.1402
-9 | -0.7885 | 0.01291 | -0.0525 | -61.0767
-8.5 | -0.7347 | 0.0122 | -0.0502 | -60.2213
-8 | -0.6749 | 0.01179 | -0.0492 | -57.2434
-7.5 | -0.6137 | 0.01149 | -0.0484 | -53.4117
-7 | -0.5526 | 0.01095 | -0.0478 | -50.4658
-6.5 | -0.4908 | 0.01059 | -0.0474 | -46.3456
-6 | -0.4288 | 0.01018 | -0.0469 | -42.1218
-5.5 | -0.3666 | 0.00986 | -0.0466 | -37.1805
-5 | -0.3045 | 0.00953 | -0.0464 | -31.9517
-4.5 | -0.2422 | 0.0093 | -0.0462 | -26.043
-4 | -0.18 | 0.00904 | -0.0461 | -19.9115
-3.5 | -0.1176 | 0.00882 | -0.046 | -13.3333
-3 | -0.0553 | 0.00865 | -0.046 | -6.3931
-2.5 | 0.007 | 0.00852 | -0.046 | 0.8216
-2 | 0.0693 | 0.00836 | -0.0461 | 8.2895
-1.5 | 0.1315 | 0.00826 | -0.0462 | 15.9201
-1 | 0.1937 | 0.00811 | -0.0463 | 23.8841
-0.5 | 0.2558 | 0.00802 | -0.0465 | 31.8953
0 | 0.318 | 0.00786 | -0.0468 | 40.458
0.5 | 0.38 | 0.0077 | -0.0471 | 49.3506
1 | 0.442 | 0.0074 | -0.0475 | 59.7297
1.5 | 0.5036 | 0.00706 | -0.048 | 71.3314
2 | 0.5645 | 0.0066 | -0.0483 | 85.5303
2.5 | 0.6165 | 0.00609 | -0.046 | 101.2315
3 | 0.6825 | 0.00624 | -0.0471 | 109.375
3.5 | 0.7443 | 0.00644 | -0.0474 | 115.5745
4 | 0.8061 | 0.00666 | -0.0476 | 121.036
4.5 | 0.8674 | 0.00696 | -0.0478 | 124.6264
5 | 0.9284 | 0.0073 | -0.0479 | 127.1781
5.5 | 0.9885 | 0.0078 | -0.048 | 126.7308
6 | 1.048 | 0.00836 | -0.048 | 125.3589
6.5 | 1.1073 | 0.00892 | -0.0479 | 124.1368
7 | 1.1661 | 0.00952 | -0.0478 | 122.4895
7.5 | 1.2245 | 0.01012 | -0.0475 | 120.998
8 | 1.2827 | 0.01071 | -0.0472 | 119.7666
8.5 | 1.3404 | 0.01131 | -0.0468 | 118.5146
9 | 1.397 | 0.01199 | -0.0463 | 116.5138
9.5 | 1.454 | 0.01257 | -0.0457 | 115.6722
10 | 1.509 | 0.01331 | -0.0448 | 113.3734
10.5 | 1.5644 | 0.01395 | -0.044 | 112.1434
11 | 1.6165 | 0.01482 | -0.0427 | 109.0756
11.5 | 1.6685 | 0.01561 | -0.0413 | 106.8866
12 | 1.7188 | 0.01645 | -0.0398 | 104.4863
12.5 | 1.7639 | 0.01754 | -0.0375 | 100.5644
13 | 1.8036 | 0.0188 | -0.0347 | 95.9362
13.5 | 1.8399 | 0.01994 | -0.0312 | 92.2718
14 | 1.8612 | 0.02173 | -0.0265 | 85.6512
14.5 | 1.8756 | 0.02468 | -0.0231 | 75.9968
15 | 1.885 | 0.02909 | -0.022 | 64.7989
15.5 | 1.8966 | 0.03421 | -0.0227 | 55.4399
16 | 1.8941 | 0.04117 | -0.0241 | 46.0068
16.5 | 1.8741 | 0.04984 | -0.0257 | 37.6023
17 | 1.8393 | 0.05982 | -0.0275 | 30.7472
17.5 | 1.7963 | 0.07085 | -0.0298 | 25.3536
18 | 1.7723 | 0.08015 | -0.032 | 22.1123
18.5 | 1.7539 | 0.08903 | -0.0343 | 19.7001
19 | 1.7337 | 0.09824 | -0.037 | 17.6476
19.5 | 1.7047 | 0.10885 | -0.0407 | 15.661
20 | 1.6835 | 0.11863 | -0.0445 | 14.1912

## 55. Re 2M Mach 0.50 (1)
BIGFOIL.COM POLAR EXPORT
NM Spatz 13%
NM Spatz 13% |  |  |  | Cl Max: | 1.483 | at alpha= | 10.5 | deg
JavaFoil+Calcfoil stall+Eppler ext transition |  |  |  | L/D Max: | 61.925 | at alpha= | 5 | deg
Re: | 2000000 |  |  | Cd Min: | 0.01328 | at alpha= | 1.5 | deg
Mach: | 0.5 |  |  | Cl=0 at alpha= | -2.3732 | deg
|  |  |  | @ Cl=0.1, Cd= | 0.015957
|  |  |  | @ Cl=0.4, Cd= | 0.014467
|  |  |  | @ Cl=0.6, Cd= | 0.013407
alpha (deg) | Cl | Cd | Cm | Cl/Cd
-20 | -1.015 | 0.18729 | -0.019 | -5.419
-19.5 | -0.986 | 0.18031 | -0.018 | -5.469
-19 | -0.958 | 0.176 | -0.018 | -5.444
-18.5 | -0.93 | 0.16869 | -0.018 | -5.513
-18 | -0.902 | 0.1652 | -0.018 | -5.46
-17.5 | -0.874 | 0.15887 | -0.018 | -5.502
-17 | -0.846 | 0.15414 | -0.018 | -5.489
-16.5 | -0.818 | 0.15251 | -0.018 | -5.366
-16 | -0.789 | 0.14782 | -0.018 | -5.339
-15.5 | -0.759 | 0.13952 | -0.018 | -5.443
-15 | -0.731 | 0.13385 | -0.017 | -5.461
-14.5 | -0.702 | 0.13379 | -0.017 | -5.249
-14 | -0.674 | 0.13051 | -0.017 | -5.164
-13.5 | -0.646 | 0.12643 | -0.018 | -5.106
-13 | -0.617 | 0.12311 | -0.018 | -5.013
-12.5 | -0.588 | 0.11676 | -0.017 | -5.033
-12 | -0.558 | 0.10929 | -0.017 | -5.109
-11.5 | -0.53 | 0.10473 | -0.017 | -5.058
-11 | -0.501 | 0.10165 | -0.017 | -4.93
-10.5 | -0.472 | 0.10292 | -0.017 | -4.59
-10 | -0.443 | 0.09573 | -0.016 | -4.627
-9.5 | -0.414 | 0.09044 | -0.016 | -4.577
-9 | -0.385 | 0.08908 | -0.016 | -4.324
-8.5 | -0.356 | 0.08381 | -0.016 | -4.251
-8 | -0.327 | 0.07116 | -0.017 | -4.601
-7.5 | -0.299 | 0.06251 | -0.018 | -4.787
-7 | -0.387 | 0.05821 | -0.019 | -6.652
-6.5 | -0.404 | 0.0511 | -0.022 | -7.898
-6 | -0.387 | 0.04258 | -0.026 | -9.083
-5.5 | -0.408 | 0.01814 | -0.036 | -22.481
-5 | -0.351 | 0.01769 | -0.036 | -19.848
-4.5 | -0.289 | 0.01723 | -0.037 | -16.788
-4 | -0.224 | 0.01648 | -0.037 | -13.602
-3.5 | -0.157 | 0.01642 | -0.037 | -9.547
-3 | -0.088 | 0.01638 | -0.038 | -5.367
-2.5 | -0.018 | 0.01621 | -0.038 | -1.11
-2 | 0.053 | 0.01601 | -0.038 | 3.286
-1.5 | 0.124 | 0.01593 | -0.039 | 7.757
-1 | 0.195 | 0.01548 | -0.039 | 12.588
-0.5 | 0.266 | 0.01537 | -0.039 | 17.319
0 | 0.343 | 0.01518 | -0.04 | 22.593
0.5 | 0.415 | 0.01428 | -0.04 | 29.064
1 | 0.487 | 0.01333 | -0.041 | 36.519
1.5 | 0.559 | 0.01328 | -0.041 | 42.055
2 | 0.63 | 0.0135 | -0.041 | 46.67
2.5 | 0.701 | 0.01386 | -0.042 | 50.597
3 | 0.772 | 0.01415 | -0.042 | 54.546
3.5 | 0.842 | 0.0146 | -0.042 | 57.678
4 | 0.912 | 0.01497 | -0.043 | 60.912
4.5 | 0.981 | 0.01599 | -0.043 | 61.339
5 | 1.048 | 0.01693 | -0.044 | 61.925
5.5 | 1.115 | 0.01807 | -0.044 | 61.695
6 | 1.18 | 0.01941 | -0.045 | 60.819
6.5 | 1.244 | 0.02047 | -0.045 | 60.797
7 | 1.278 | 0.02215 | -0.045 | 57.686
7.5 | 1.328 | 0.02362 | -0.045 | 56.216
8 | 1.374 | 0.0253 | -0.045 | 54.285
8.5 | 1.403 | 0.02816 | -0.044 | 49.815
9 | 1.433 | 0.03131 | -0.044 | 45.757
9.5 | 1.456 | 0.03499 | -0.044 | 41.606
10 | 1.473 | 0.03906 | -0.044 | 37.712
10.5 | 1.483 | 0.04337 | -0.043 | 34.181
11 | 1.479 | 0.0487 | -0.043 | 30.363
11.5 | 1.457 | 0.05438 | -0.043 | 26.794
12 | 1.394 | 0.06425 | -0.042 | 21.692
12.5 | 1.123 | 0.08412 | -0.041 | 13.347
13 | 0.899 | 0.12482 | -0.032 | 7.199
13.5 | 0.918 | 0.13633 | -0.029 | 6.737
14 | 0.948 | 0.13952 | -0.03 | 6.795
14.5 | 0.981 | 0.1435 | -0.032 | 6.838
15 | 1.006 | 0.14808 | -0.032 | 6.796
15.5 | 1.035 | 0.15284 | -0.032 | 6.769

## 56. Re 2M Mach 0.50 (2)
BIGFOIL.COM POLAR EXPORT
NM Spatz 13%
NM Spatz 13% |  |  |  | Cl Max: | 1.6949 | at alpha= | 10.5 | deg
XFOIL ncrit=9 |  |  |  | L/D Max: | 125.876 | at alpha= | 4.5 | deg
Re: | 2000000 |  |  | Cd Min: | 0.28058 | at alpha= | -20 | deg
Mach: | 0.5 |  |  | Cl=0 at alpha= | -2.5251 | deg
|  |  |  | @ Cl=0.1, Cd= | 0.0087265
|  |  |  | @ Cl=0.4, Cd= | 0.0082266
|  |  |  | @ Cl=0.6, Cd= | 0.0076017
alpha (deg) | Cl | Cd | Cm | Cl/Cd
-20 | -0.8215 | 0.28058 | 0.0945 | -2.9279
-19.5 | -0.7975 | 0.27314 | 0.0896 | -2.9197
-19 | -0.7741 | 0.26412 | 0.0841 | -2.9309
-18.5 | -0.7513 | 0.2548 | 0.0786 | -2.9486
-18 | -0.7262 | 0.24779 | 0.074 | -2.9307
-17.5 | -0.7026 | 0.23937 | 0.069 | -2.9352
-17 | -0.6802 | 0.23051 | 0.0639 | -2.9508
-16.5 | -0.6563 | 0.22235 | 0.059 | -2.9517
-16 | -0.6365 | 0.2126 | 0.0535 | -2.9939
-15.5 | -0.6106 | 0.20693 | 0.0502 | -2.9508
-15 | -0.5868 | 0.19969 | 0.0461 | -2.9386
-14.5 | -0.5658 | 0.1912 | 0.0417 | -2.9592
-14 | -0.5462 | 0.18258 | 0.0373 | -2.9916
-13.5 | -0.5272 | 0.17417 | 0.0331 | -3.0269
-13 | -0.5096 | 0.16553 | 0.0289 | -3.0786
-12.5 | -0.495 | 0.15641 | 0.0246 | -3.1648
-12 | -0.4868 | 0.14572 | 0.0197 | -3.3407
-11.5 | -0.4732 | 0.13768 | 0.016 | -3.437
-11 | -0.4622 | 0.13139 | 0.0146 | -3.5178
-10.5 | -0.4492 | 0.12383 | 0.011 | -3.6276
-9.5 | -0.4528 | 0.10292 | 0.0006 | -4.3995
-9 | -0.4515 | 0.09395 | -0.0042 | -4.8057
-8.5 | -0.4481 | 0.08554 | -0.009 | -5.2385
-8 | -0.4611 | 0.07478 | -0.0162 | -6.1661
-7.5 | -0.508 | 0.05972 | -0.0298 | -8.5064
-6.5 | -0.55 | 0.02421 | -0.0625 | -22.7179
-6 | -0.5151 | 0.01502 | -0.063 | -34.2943
-5.5 | -0.4446 | 0.01261 | -0.061 | -35.2577
-4.5 | -0.2944 | 0.01057 | -0.0574 | -27.8524
-4 | -0.2192 | 0.00998 | -0.056 | -21.9639
-3.5 | -0.1444 | 0.0096 | -0.055 | -15.0417
-3 | -0.07 | 0.00924 | -0.0541 | -7.5758
-2.5 | 0.0037 | 0.009 | -0.0535 | 0.41111
-2 | 0.0773 | 0.00877 | -0.0529 | 8.8141
-1.5 | 0.1503 | 0.00863 | -0.0526 | 17.416
-1 | 0.2233 | 0.00848 | -0.0523 | 26.3325
-0.5 | 0.2959 | 0.00841 | -0.0521 | 35.1843
0 | 0.3686 | 0.00827 | -0.0521 | 44.5707
0.5 | 0.4409 | 0.00817 | -0.0521 | 53.9657
1 | 0.5134 | 0.00796 | -0.0522 | 64.4975
1.5 | 0.5856 | 0.00768 | -0.0524 | 76.25
2 | 0.6573 | 0.00729 | -0.0525 | 90.1646
2.5 | 0.7228 | 0.00671 | -0.0509 | 107.7198
3 | 0.7958 | 0.00676 | -0.0504 | 117.7219
3.5 | 0.8688 | 0.00706 | -0.0502 | 123.0595
4 | 0.9414 | 0.00748 | -0.0498 | 125.8556
4.5 | 1.0133 | 0.00805 | -0.0492 | 125.8758
5 | 1.0841 | 0.00877 | -0.0484 | 123.6146
5.5 | 1.1541 | 0.00959 | -0.0473 | 120.3441
6 | 1.224 | 0.01042 | -0.046 | 117.4664
6.5 | 1.2939 | 0.01124 | -0.0444 | 115.1157
7 | 1.3631 | 0.0121 | -0.0425 | 112.6529
7.5 | 1.4308 | 0.01308 | -0.0402 | 109.3884
8 | 1.4973 | 0.0141 | -0.0376 | 106.1915
8.5 | 1.5596 | 0.01533 | -0.0343 | 101.7352
9 | 1.6183 | 0.01669 | -0.0304 | 96.9623
9.5 | 1.6634 | 0.01857 | -0.0253 | 89.5746
10 | 1.6825 | 0.02143 | -0.0188 | 78.5114
10.5 | 1.6949 | 0.02669 | -0.0172 | 63.5032
11 | 1.6884 | 0.03555 | -0.0201 | 47.4937
11.5 | 1.6601 | 0.04506 | -0.0214 | 36.842
12 | 1.6233 | 0.05476 | -0.0225 | 29.6439
12.5 | 1.5869 | 0.0645 | -0.0239 | 24.6031
13 | 1.5539 | 0.07432 | -0.0259 | 20.9082
13.5 | 1.5399 | 0.08287 | -0.0275 | 18.5821
14 | 1.5276 | 0.09152 | -0.0295 | 16.6914
14.5 | 1.5145 | 0.10047 | -0.0319 | 15.0742
15 | 1.5014 | 0.10967 | -0.0348 | 13.6902
15.5 | 1.4848 | 0.11957 | -0.0387 | 12.4178

## 57. Re 3M Mach 0.00 (1)
BIGFOIL.COM POLAR EXPORT
NM Spatz 13%
NM Spatz 13% |  |  |  | Cl Max: | 1.78 | at alpha= | 15 | deg
JavaFoil+Calcfoil stall+Eppler ext transition |  |  |  | L/D Max: | 74.363 | at alpha= | 10.5 | deg
Re: | 3000000 |  |  | Cd Min: | 0.01256 | at alpha= | 2 | deg
Mach: | 0 |  |  | Cl=0 at alpha= | -2.371 | deg
|  |  |  | @ Cl=0.1, Cd= | 0.014618
|  |  |  | @ Cl=0.4, Cd= | 0.013267
|  |  |  | @ Cl=0.6, Cd= | 0.012663
alpha (deg) | Cl | Cd | Cm | Cl/Cd
-20 | -0.776 | 0.17315 | -0.015 | -4.483
-19.5 | -0.79 | 0.16567 | -0.015 | -4.768
-19 | -0.803 | 0.15734 | -0.016 | -5.103
-18.5 | -0.815 | 0.15104 | -0.016 | -5.395
-18 | -0.825 | 0.14318 | -0.016 | -5.763
-17.5 | -0.835 | 0.13498 | -0.016 | -6.185
-17 | -0.842 | 0.1294 | -0.016 | -6.507
-16.5 | -0.848 | 0.12194 | -0.016 | -6.956
-16 | -0.852 | 0.11614 | -0.017 | -7.337
-15.5 | -0.854 | 0.10959 | -0.017 | -7.793
-15 | -0.853 | 0.10447 | -0.017 | -8.168
-14.5 | -0.85 | 0.09831 | -0.017 | -8.649
-14 | -0.844 | 0.09322 | -0.018 | -9.057
-13.5 | -0.836 | 0.08803 | -0.018 | -9.497
-13 | -0.824 | 0.08189 | -0.018 | -10.062
-12.5 | -0.81 | 0.07599 | -0.019 | -10.658
-12 | -0.794 | 0.07 | -0.02 | -11.339
-11.5 | -0.779 | 0.06174 | -0.021 | -12.622
-11 | -0.766 | 0.05236 | -0.022 | -14.626
-10.5 | -0.751 | 0.04363 | -0.024 | -17.212
-10 | -0.781 | 0.02283 | -0.028 | -34.23
-9.5 | -0.772 | 0.0181 | -0.029 | -42.673
-9 | -0.731 | 0.01811 | -0.029 | -40.361
-8.5 | -0.687 | 0.01772 | -0.03 | -38.76
-8 | -0.64 | 0.01731 | -0.03 | -36.971
-7.5 | -0.591 | 0.01691 | -0.03 | -34.933
-7 | -0.539 | 0.01663 | -0.03 | -32.411
-6.5 | -0.486 | 0.01634 | -0.031 | -29.727
-6 | -0.431 | 0.01612 | -0.031 | -26.72
-5.5 | -0.374 | 0.01579 | -0.031 | -23.697
-5 | -0.316 | 0.01559 | -0.031 | -20.288
-4.5 | -0.257 | 0.01549 | -0.032 | -16.615
-4 | -0.198 | 0.01529 | -0.032 | -12.935
-3.5 | -0.138 | 0.01529 | -0.032 | -8.998
-3 | -0.077 | 0.01508 | -0.033 | -5.094
-2.5 | -0.016 | 0.01489 | -0.033 | -1.053
-2 | 0.046 | 0.01468 | -0.033 | 3.117
-1.5 | 0.107 | 0.01461 | -0.034 | 7.35
-1 | 0.169 | 0.01452 | -0.034 | 11.654
-0.5 | 0.231 | 0.01443 | -0.034 | 16.012
0 | 0.297 | 0.01403 | -0.034 | 21.181
0.5 | 0.36 | 0.01348 | -0.035 | 26.689
1 | 0.422 | 0.01315 | -0.035 | 32.11
1.5 | 0.485 | 0.01263 | -0.035 | 38.374
2 | 0.547 | 0.01256 | -0.036 | 43.524
2.5 | 0.609 | 0.01268 | -0.036 | 47.995
3 | 0.671 | 0.01294 | -0.036 | 51.837
3.5 | 0.732 | 0.01318 | -0.037 | 55.534
4 | 0.794 | 0.0135 | -0.037 | 58.78
4.5 | 0.855 | 0.01388 | -0.038 | 61.574
5 | 0.915 | 0.01445 | -0.038 | 63.321
5.5 | 0.975 | 0.015 | -0.038 | 65.04
6 | 1.035 | 0.01565 | -0.039 | 66.136
6.5 | 1.094 | 0.0162 | -0.039 | 67.56
7 | 1.153 | 0.01672 | -0.039 | 68.955
7.5 | 1.211 | 0.01736 | -0.04 | 69.759
8 | 1.269 | 0.01787 | -0.04 | 71.019
8.5 | 1.326 | 0.01862 | -0.041 | 71.19
9 | 1.382 | 0.01916 | -0.041 | 72.106
9.5 | 1.437 | 0.01979 | -0.042 | 72.605
10 | 1.49 | 0.02012 | -0.042 | 74.065
10.5 | 1.543 | 0.02075 | -0.042 | 74.363
11 | 1.594 | 0.02177 | -0.043 | 73.243
11.5 | 1.609 | 0.02318 | -0.042 | 69.437
12 | 1.649 | 0.02434 | -0.042 | 67.749
12.5 | 1.686 | 0.02556 | -0.043 | 65.95
13 | 1.718 | 0.0273 | -0.043 | 62.916
13.5 | 1.745 | 0.02945 | -0.043 | 59.231
14 | 1.766 | 0.03191 | -0.043 | 55.348
14.5 | 1.776 | 0.0347 | -0.043 | 51.172
15 | 1.78 | 0.0381 | -0.043 | 46.725
15.5 | 1.78 | 0.04186 | -0.043 | 42.528
16 | 1.777 | 0.04574 | -0.043 | 38.844
16.5 | 1.768 | 0.04999 | -0.043 | 35.372
17 | 1.757 | 0.05422 | -0.043 | 32.401
17.5 | 1.741 | 0.05876 | -0.043 | 29.623
18 | 1.72 | 0.06406 | -0.043 | 26.846
18.5 | 1.696 | 0.06922 | -0.043 | 24.506
19 | 1.639 | 0.09506 | -0.042 | 17.243
19.5 | 1.609 | 0.1022 | -0.042 | 15.748
20 | 1.577 | 0.1092 | -0.042 | 14.445

## 58. Re 3M Mach 0.00 (2)
BIGFOIL.COM POLAR EXPORT
NM Spatz 13%
NM Spatz 13% |  |  |  | Cl Max: | 2.0296 | at alpha= | 18 | deg
XFOIL ncrit=9 |  |  |  | L/D Max: | 134.066 | at alpha= | 5 | deg
Re: | 3000000 |  |  | Cd Min: | 0.24193 | at alpha= | -20 | deg
Mach: | 0 |  |  | Cl=0 at alpha= | -2.5628 | deg
|  |  |  | @ Cl=0.1, Cd= | 0.0076093
|  |  |  | @ Cl=0.4, Cd= | 0.0070367
|  |  |  | @ Cl=0.6, Cd= | 0.0061315
alpha (deg) | Cl | Cd | Cm | Cl/Cd
-20 | -0.7568 | 0.24193 | 0.0756 | -3.1282
-19.5 | -0.7461 | 0.23164 | 0.07 | -3.2209
-18.5 | -1.5855 | 0.036 | -0.0644 | -44.0417
-18 | -1.6053 | 0.03035 | -0.0633 | -52.8929
-17.5 | -1.591 | 0.02757 | -0.0602 | -57.7077
-17 | -1.5612 | 0.02542 | -0.0582 | -61.4162
-16.5 | -1.5246 | 0.02364 | -0.0564 | -64.4924
-16 | -1.4838 | 0.02208 | -0.0549 | -67.2011
-15.5 | -1.4398 | 0.02072 | -0.0536 | -69.4884
-15 | -1.3935 | 0.01948 | -0.0524 | -71.5349
-14.5 | -1.345 | 0.0184 | -0.0513 | -73.0978
-14 | -1.2949 | 0.01744 | -0.0504 | -74.2489
-13.5 | -1.2464 | 0.01604 | -0.0494 | -77.7057
-13 | -1.1948 | 0.01503 | -0.0487 | -79.4943
-12.5 | -1.1415 | 0.01423 | -0.048 | -80.2178
-12 | -1.0871 | 0.01353 | -0.0475 | -80.3474
-11.5 | -1.0321 | 0.01288 | -0.047 | -80.132
-11 | -0.9764 | 0.01231 | -0.0466 | -79.3176
-10.5 | -0.9213 | 0.01146 | -0.0462 | -80.3927
-10 | -0.8617 | 0.01089 | -0.0466 | -79.1276
-9.5 | -0.8102 | 0.01062 | -0.0449 | -76.29
-9 | -0.7555 | 0.01049 | -0.044 | -72.021
-8.5 | -0.699 | 0.01018 | -0.0437 | -68.664
-8 | -0.6415 | 0.00997 | -0.0436 | -64.343
-7.5 | -0.5834 | 0.00979 | -0.0435 | -59.5914
-7 | -0.5252 | 0.00948 | -0.0434 | -55.4008
-6.5 | -0.4666 | 0.00922 | -0.0434 | -50.6074
-6 | -0.4078 | 0.009 | -0.0434 | -45.3111
-5.5 | -0.3489 | 0.00875 | -0.0434 | -39.8743
-5 | -0.2898 | 0.00855 | -0.0435 | -33.8947
-4.5 | -0.2305 | 0.00837 | -0.0435 | -27.5388
-4 | -0.1712 | 0.00818 | -0.0437 | -20.9291
-3.5 | -0.1117 | 0.00803 | -0.0438 | -13.9103
-3 | -0.0522 | 0.00792 | -0.044 | -6.5909
-2.5 | 0.0075 | 0.00777 | -0.0441 | 0.96525
-2 | 0.067 | 0.00767 | -0.0443 | 8.7353
-1.5 | 0.1268 | 0.00756 | -0.0446 | 16.7725
-1 | 0.1864 | 0.00749 | -0.0448 | 24.8865
-0.5 | 0.2461 | 0.00737 | -0.0451 | 33.3921
0 | 0.3057 | 0.00728 | -0.0454 | 41.9918
0.5 | 0.3653 | 0.00713 | -0.0458 | 51.2342
1 | 0.4248 | 0.00697 | -0.0462 | 60.9469
1.5 | 0.4842 | 0.00674 | -0.0467 | 71.8398
2 | 0.5434 | 0.00644 | -0.0472 | 84.3789
2.5 | 0.6021 | 0.00612 | -0.0477 | 98.3824
3 | 0.6528 | 0.00568 | -0.0459 | 114.9296
3.5 | 0.7146 | 0.00578 | -0.0468 | 123.6332
4 | 0.7736 | 0.00601 | -0.0472 | 128.7188
4.5 | 0.8322 | 0.00628 | -0.0475 | 132.5159
5 | 0.8902 | 0.00664 | -0.0479 | 134.0663
5.5 | 0.9477 | 0.00708 | -0.0482 | 133.8559
6 | 1.0049 | 0.00751 | -0.0484 | 133.8083
6.5 | 1.0617 | 0.00797 | -0.0487 | 133.212
7 | 1.1181 | 0.00844 | -0.0489 | 132.4763
7.5 | 1.1743 | 0.0089 | -0.0491 | 131.9438
8 | 1.2302 | 0.00935 | -0.0492 | 131.5722
8.5 | 1.2856 | 0.00981 | -0.0493 | 131.0499
9 | 1.3402 | 0.01032 | -0.0494 | 129.8643
9.5 | 1.3951 | 0.01074 | -0.0494 | 129.8976
10 | 1.4487 | 0.01128 | -0.0493 | 128.4309
10.5 | 1.5024 | 0.01172 | -0.0493 | 128.1911
11 | 1.5542 | 0.01234 | -0.049 | 125.9481
11.5 | 1.6067 | 0.01281 | -0.0489 | 125.4254
12 | 1.6577 | 0.01337 | -0.0485 | 123.9865
12.5 | 1.706 | 0.01413 | -0.0479 | 120.736
13 | 1.7556 | 0.01467 | -0.0474 | 119.6728
13.5 | 1.8029 | 0.01533 | -0.0466 | 117.606
14 | 1.8468 | 0.01619 | -0.0454 | 114.0704
14.5 | 1.8893 | 0.01702 | -0.0441 | 111.0047
15 | 1.9302 | 0.01782 | -0.0425 | 108.3165
15.5 | 1.9634 | 0.01889 | -0.0399 | 103.9386
16 | 1.9808 | 0.0204 | -0.0351 | 97.098
16.5 | 2.0025 | 0.02204 | -0.0319 | 90.8575
17 | 2.0138 | 0.02487 | -0.0292 | 80.9731
17.5 | 2.0233 | 0.02859 | -0.028 | 70.7695
18 | 2.0296 | 0.03331 | -0.0281 | 60.9307
18.5 | 2.0194 | 0.04039 | -0.0293 | 49.9975
19 | 1.9982 | 0.04888 | -0.0309 | 40.8797
19.5 | 1.9707 | 0.05795 | -0.0325 | 34.0069
20 | 1.9339 | 0.06828 | -0.0347 | 28.3231

## 59. Re 3M Mach 0.10 (1)
BIGFOIL.COM POLAR EXPORT
NM Spatz 13%
NM Spatz 13% |  |  |  | Cl Max: | 1.774 | at alpha= | 15 | deg
JavaFoil+Calcfoil stall+Eppler ext transition |  |  |  | L/D Max: | 73.771 | at alpha= | 10 | deg
Re: | 3000000 |  |  | Cd Min: | 0.01254 | at alpha= | 2 | deg
Mach: | 0.1 |  |  | Cl=0 at alpha= | -2.371 | deg
|  |  |  | @ Cl=0.1, Cd= | 0.01459
|  |  |  | @ Cl=0.4, Cd= | 0.01334
|  |  |  | @ Cl=0.6, Cd= | 0.012686
alpha (deg) | Cl | Cd | Cm | Cl/Cd
-20 | -0.723 | 0.17648 | -0.015 | -4.098
-19.5 | -0.74 | 0.1691 | -0.015 | -4.377
-19 | -0.756 | 0.16134 | -0.015 | -4.687
-18.5 | -0.771 | 0.15391 | -0.015 | -5.01
-18 | -0.785 | 0.14659 | -0.016 | -5.356
-17.5 | -0.798 | 0.13898 | -0.016 | -5.742
-17 | -0.809 | 0.13198 | -0.016 | -6.127
-16.5 | -0.818 | 0.12527 | -0.016 | -6.53
-16 | -0.825 | 0.11828 | -0.016 | -6.976
-15.5 | -0.83 | 0.11163 | -0.017 | -7.432
-15 | -0.832 | 0.10594 | -0.017 | -7.857
-14.5 | -0.832 | 0.10019 | -0.017 | -8.303
-14 | -0.829 | 0.09497 | -0.017 | -8.727
-13.5 | -0.823 | 0.08947 | -0.018 | -9.195
-13 | -0.813 | 0.08355 | -0.018 | -9.724
-12.5 | -0.799 | 0.07825 | -0.019 | -10.216
-12 | -0.785 | 0.07171 | -0.019 | -10.949
-11.5 | -0.771 | 0.06419 | -0.02 | -12.007
-11 | -0.75 | 0.05897 | -0.021 | -12.727
-10.5 | -0.738 | 0.04879 | -0.023 | -15.122
-10 | -0.742 | 0.03276 | -0.026 | -22.644
-9.5 | -0.772 | 0.01833 | -0.029 | -42.098
-9 | -0.731 | 0.01834 | -0.03 | -39.877
-8.5 | -0.688 | 0.0178 | -0.03 | -38.629
-8 | -0.641 | 0.01739 | -0.03 | -36.875
-7.5 | -0.592 | 0.01698 | -0.03 | -34.859
-7 | -0.541 | 0.01669 | -0.031 | -32.394
-6.5 | -0.487 | 0.01638 | -0.031 | -29.75
-6 | -0.432 | 0.01606 | -0.031 | -26.921
-5.5 | -0.376 | 0.01583 | -0.031 | -23.734
-5 | -0.318 | 0.01564 | -0.032 | -20.313
-4.5 | -0.259 | 0.01543 | -0.032 | -16.756
-4 | -0.199 | 0.01527 | -0.032 | -13.017
-3.5 | -0.138 | 0.01531 | -0.032 | -9.028
-3 | -0.077 | 0.01517 | -0.033 | -5.087
-2.5 | -0.016 | 0.01508 | -0.033 | -1.045
-2 | 0.046 | 0.01466 | -0.033 | 3.137
-1.5 | 0.108 | 0.01458 | -0.034 | 7.404
-1 | 0.17 | 0.01452 | -0.034 | 11.708
-0.5 | 0.232 | 0.01448 | -0.034 | 16.027
0 | 0.299 | 0.01405 | -0.035 | 21.258
0.5 | 0.362 | 0.01353 | -0.035 | 26.73
1 | 0.424 | 0.01322 | -0.035 | 32.101
1.5 | 0.487 | 0.01268 | -0.036 | 38.417
2 | 0.549 | 0.01254 | -0.036 | 43.829
2.5 | 0.612 | 0.01272 | -0.036 | 48.081
3 | 0.674 | 0.01299 | -0.037 | 51.872
3.5 | 0.736 | 0.01317 | -0.037 | 55.847
4 | 0.797 | 0.01356 | -0.037 | 58.79
4.5 | 0.859 | 0.0138 | -0.038 | 62.213
5 | 0.92 | 0.01453 | -0.038 | 63.269
5.5 | 0.98 | 0.01502 | -0.038 | 65.234
6 | 1.04 | 0.01569 | -0.039 | 66.277
6.5 | 1.099 | 0.01629 | -0.039 | 67.481
7 | 1.158 | 0.01682 | -0.04 | 68.87
7.5 | 1.217 | 0.01746 | -0.04 | 69.704
8 | 1.274 | 0.01798 | -0.04 | 70.888
8.5 | 1.331 | 0.01874 | -0.041 | 71.034
9 | 1.388 | 0.0193 | -0.041 | 71.911
9.5 | 1.443 | 0.01994 | -0.042 | 72.359
10 | 1.496 | 0.02028 | -0.042 | 73.771
10.5 | 1.549 | 0.02119 | -0.043 | 73.095
11 | 1.6 | 0.02194 | -0.043 | 72.944
11.5 | 1.612 | 0.02349 | -0.042 | 68.641
12 | 1.651 | 0.02472 | -0.043 | 66.809
12.5 | 1.687 | 0.02609 | -0.043 | 64.662
13 | 1.717 | 0.02801 | -0.043 | 61.287
13.5 | 1.743 | 0.03031 | -0.043 | 57.505
14 | 1.763 | 0.03293 | -0.043 | 53.552
14.5 | 1.772 | 0.0357 | -0.043 | 49.64
15 | 1.774 | 0.03941 | -0.043 | 45.025
15.5 | 1.772 | 0.04336 | -0.043 | 40.87
16 | 1.766 | 0.04735 | -0.043 | 37.296
16.5 | 1.755 | 0.05178 | -0.043 | 33.887
17 | 1.74 | 0.05613 | -0.043 | 30.997
17.5 | 1.72 | 0.06087 | -0.043 | 28.258
18 | 1.696 | 0.06617 | -0.043 | 25.631
18.5 | 1.637 | 0.09167 | -0.042 | 17.861
19 | 1.607 | 0.09863 | -0.042 | 16.29
19.5 | 1.573 | 0.1057 | -0.042 | 14.878
20 | 1.535 | 0.11374 | -0.042 | 13.495

## 60. Re 3M Mach 0.10 (2)
BIGFOIL.COM POLAR EXPORT
NM Spatz 13%
NM Spatz 13% |  |  |  | Cl Max: | 2.0202 | at alpha= | 17.5 | deg
XFOIL ncrit=9 |  |  |  | L/D Max: | 134.177 | at alpha= | 5 | deg
Re: | 3000000 |  |  | Cd Min: | 0.07512 | at alpha= | 20 | deg
Mach: | 0.1 |  |  | Cl=0 at alpha= | -2.5617 | deg
|  |  |  | @ Cl=0.1, Cd= | 0.0076203
|  |  |  | @ Cl=0.4, Cd= | 0.0070583
|  |  |  | @ Cl=0.6, Cd= | 0.0061736
alpha (deg) | Cl | Cd | Cm | Cl/Cd
-17.5 | -1.558 | 0.03197 | -0.0663 | -48.7332
-17 | -1.5541 | 0.0285 | -0.0627 | -54.5298
-16.5 | -1.5263 | 0.02597 | -0.0605 | -58.7717
-16 | -1.4902 | 0.02394 | -0.0586 | -62.2473
-15.5 | -1.4489 | 0.02222 | -0.0569 | -65.207
-15 | -1.4042 | 0.0207 | -0.0554 | -67.8357
-14.5 | -1.3568 | 0.01938 | -0.0541 | -70.0103
-14 | -1.3071 | 0.01822 | -0.0529 | -71.7398
-13.5 | -1.2557 | 0.0172 | -0.0519 | -73.0058
-13 | -1.2061 | 0.01569 | -0.0508 | -76.8706
-12.5 | -1.1528 | 0.01471 | -0.0499 | -78.3685
-12 | -1.098 | 0.01392 | -0.0492 | -78.8793
-11.5 | -1.0425 | 0.01319 | -0.0486 | -79.0371
-11 | -0.9862 | 0.01255 | -0.048 | -78.5817
-10.5 | -0.93 | 0.01178 | -0.0475 | -78.9474
-10 | -0.8696 | 0.01108 | -0.0478 | -78.4838
-9.5 | -0.818 | 0.01078 | -0.0459 | -75.8813
-9 | -0.7626 | 0.01061 | -0.0449 | -71.8756
-8.5 | -0.7053 | 0.01035 | -0.0445 | -68.1449
-8 | -0.6472 | 0.01007 | -0.0443 | -64.2701
-7.5 | -0.5886 | 0.00985 | -0.0442 | -59.7563
-7 | -0.5297 | 0.00956 | -0.044 | -55.4079
-6.5 | -0.4706 | 0.00928 | -0.0439 | -50.7112
-6 | -0.4112 | 0.00907 | -0.0439 | -45.3363
-5.5 | -0.3518 | 0.00879 | -0.0439 | -40.0228
-5 | -0.2921 | 0.00859 | -0.0439 | -34.0047
-4.5 | -0.2324 | 0.00839 | -0.0439 | -27.6996
-4 | -0.1726 | 0.00821 | -0.044 | -21.0231
-3.5 | -0.1126 | 0.00805 | -0.0441 | -13.9876
-2.5 | 0.0074 | 0.00778 | -0.0444 | 0.95116
-2 | 0.0674 | 0.00768 | -0.0446 | 8.776
-1.5 | 0.1275 | 0.00757 | -0.0448 | 16.8428
-1 | 0.1876 | 0.0075 | -0.0451 | 25.0133
-0.5 | 0.2477 | 0.00738 | -0.0453 | 33.5637
0 | 0.3077 | 0.00729 | -0.0456 | 42.2085
0.5 | 0.3677 | 0.00715 | -0.046 | 51.4266
1 | 0.4276 | 0.00698 | -0.0464 | 61.2607
1.5 | 0.4874 | 0.00676 | -0.0469 | 72.1006
2 | 0.5471 | 0.00646 | -0.0474 | 84.6904
2.5 | 0.6062 | 0.00614 | -0.0479 | 98.7296
3 | 0.6572 | 0.00571 | -0.0461 | 115.0963
3.5 | 0.7195 | 0.0058 | -0.047 | 124.0517
4 | 0.7788 | 0.00603 | -0.0473 | 129.1542
4.5 | 0.8378 | 0.00632 | -0.0477 | 132.5633
5 | 0.8963 | 0.00668 | -0.048 | 134.1766
5.5 | 0.9542 | 0.00712 | -0.0482 | 134.0169
6 | 1.0118 | 0.00759 | -0.0485 | 133.307
6.5 | 1.0691 | 0.00803 | -0.0487 | 133.1382
7 | 1.1259 | 0.00853 | -0.0488 | 131.993
7.5 | 1.1825 | 0.00901 | -0.049 | 131.2431
8 | 1.2389 | 0.00945 | -0.0491 | 131.1005
8.5 | 1.295 | 0.0099 | -0.0491 | 130.8081
9 | 1.3502 | 0.01041 | -0.0491 | 129.7022
9.5 | 1.4053 | 0.01088 | -0.0491 | 129.1636
10 | 1.4597 | 0.01138 | -0.049 | 128.2689
10.5 | 1.5137 | 0.01188 | -0.0488 | 127.4158
11 | 1.566 | 0.01251 | -0.0484 | 125.1799
11.5 | 1.6191 | 0.01298 | -0.0482 | 124.7381
12 | 1.6701 | 0.0136 | -0.0477 | 122.8015
12.5 | 1.7189 | 0.01436 | -0.0469 | 119.7006
13 | 1.7689 | 0.01492 | -0.0462 | 118.559
13.5 | 1.8158 | 0.01566 | -0.0452 | 115.9515
14 | 1.8589 | 0.01659 | -0.0437 | 112.0494
14.5 | 1.902 | 0.01739 | -0.0423 | 109.3732
15 | 1.9407 | 0.0183 | -0.0402 | 106.0492
15.5 | 1.9678 | 0.01954 | -0.0364 | 100.7062
16 | 1.9844 | 0.02127 | -0.0319 | 93.2957
16.5 | 2.0046 | 0.02332 | -0.029 | 85.9605
17 | 2.0129 | 0.02687 | -0.027 | 74.9125
17.5 | 2.0202 | 0.03136 | -0.0267 | 64.4196
18 | 2.02 | 0.03726 | -0.0276 | 54.2136
18.5 | 2.0007 | 0.04559 | -0.0292 | 43.8846
19 | 1.9708 | 0.05503 | -0.0309 | 35.8132
19.5 | 1.939 | 0.06459 | -0.0326 | 30.0201
20 | 1.903 | 0.07512 | -0.0351 | 25.3328

## 61. Re 3M Mach 0.25 (1)
BIGFOIL.COM POLAR EXPORT
NM Spatz 13%
NM Spatz 13% |  |  |  | Cl Max: | 1.744 | at alpha= | 14 | deg
JavaFoil+Calcfoil stall+Eppler ext transition |  |  |  | L/D Max: | 71.292 | at alpha= | 8.5 | deg
Re: | 3000000 |  |  | Cd Min: | 0.01263 | at alpha= | 2 | deg
Mach: | 0.25 |  |  | Cl=0 at alpha= | -2.373 | deg
|  |  |  | @ Cl=0.1, Cd= | 0.014662
|  |  |  | @ Cl=0.4, Cd= | 0.013508
|  |  |  | @ Cl=0.6, Cd= | 0.012743
alpha (deg) | Cl | Cd | Cm | Cl/Cd
-17.5 | -0.462 | 0.17085 | -0.014 | -2.703
-17 | -0.507 | 0.15904 | -0.014 | -3.185
-16.5 | -0.548 | 0.14977 | -0.015 | -3.657
-16 | -0.585 | 0.13906 | -0.015 | -4.21
-15.5 | -0.619 | 0.12982 | -0.015 | -4.772
-15 | -0.649 | 0.12044 | -0.016 | -5.391
-14.5 | -0.675 | 0.11246 | -0.016 | -6
-14 | -0.695 | 0.10631 | -0.016 | -6.538
-13.5 | -0.711 | 0.09914 | -0.017 | -7.169
-13 | -0.718 | 0.09288 | -0.017 | -7.735
-12.5 | -0.721 | 0.08717 | -0.017 | -8.272
-12 | -0.719 | 0.08156 | -0.018 | -8.818
-11.5 | -0.713 | 0.07552 | -0.019 | -9.447
-11 | -0.703 | 0.06974 | -0.019 | -10.086
-10.5 | -0.69 | 0.06372 | -0.02 | -10.825
-10 | -0.673 | 0.05778 | -0.021 | -11.646
-9.5 | -0.661 | 0.04759 | -0.023 | -13.881
-9 | -0.68 | 0.02744 | -0.028 | -24.78
-8.5 | -0.687 | 0.01873 | -0.031 | -36.703
-8 | -0.645 | 0.01801 | -0.031 | -35.808
-7.5 | -0.598 | 0.01745 | -0.031 | -34.277
-7 | -0.548 | 0.01704 | -0.031 | -32.187
-6.5 | -0.496 | 0.01671 | -0.032 | -29.662
-6 | -0.441 | 0.01633 | -0.032 | -26.99
-5.5 | -0.384 | 0.01603 | -0.032 | -23.945
-5 | -0.325 | 0.01581 | -0.032 | -20.557
-4.5 | -0.265 | 0.01557 | -0.033 | -17.006
-4 | -0.204 | 0.01548 | -0.033 | -13.156
-3.5 | -0.142 | 0.01505 | -0.033 | -9.418
-3 | -0.079 | 0.01527 | -0.034 | -5.186
-2.5 | -0.016 | 0.01487 | -0.034 | -1.087
-2 | 0.047 | 0.01472 | -0.034 | 3.205
-1.5 | 0.111 | 0.01465 | -0.035 | 7.563
-1 | 0.175 | 0.01461 | -0.035 | 11.943
-0.5 | 0.238 | 0.0145 | -0.035 | 16.439
0 | 0.307 | 0.01414 | -0.036 | 21.71
0.5 | 0.371 | 0.01366 | -0.036 | 27.19
1 | 0.436 | 0.01332 | -0.036 | 32.727
1.5 | 0.5 | 0.01272 | -0.037 | 39.317
2 | 0.564 | 0.01263 | -0.037 | 44.698
2.5 | 0.628 | 0.01283 | -0.037 | 48.98
3 | 0.692 | 0.0131 | -0.038 | 52.842
3.5 | 0.756 | 0.01333 | -0.038 | 56.684
4 | 0.819 | 0.01374 | -0.038 | 59.587
4.5 | 0.882 | 0.01423 | -0.039 | 61.949
5 | 0.944 | 0.0148 | -0.039 | 63.787
5.5 | 1.006 | 0.01541 | -0.04 | 65.282
6 | 1.067 | 0.01615 | -0.04 | 66.069
6.5 | 1.128 | 0.0167 | -0.04 | 67.515
7 | 1.188 | 0.01732 | -0.041 | 68.583
7.5 | 1.247 | 0.01797 | -0.041 | 69.397
8 | 1.305 | 0.01856 | -0.042 | 70.342
8.5 | 1.363 | 0.01912 | -0.042 | 71.292
9 | 1.42 | 0.0201 | -0.042 | 70.647
9.5 | 1.475 | 0.02083 | -0.043 | 70.786
10 | 1.528 | 0.0215 | -0.043 | 71.076
10.5 | 1.545 | 0.02304 | -0.043 | 67.038
11 | 1.586 | 0.02426 | -0.043 | 65.363
11.5 | 1.624 | 0.0257 | -0.043 | 63.168
12 | 1.656 | 0.02763 | -0.043 | 59.932
12.5 | 1.68 | 0.03019 | -0.043 | 55.653
13 | 1.706 | 0.03271 | -0.043 | 52.164
13.5 | 1.729 | 0.03578 | -0.043 | 48.336
14 | 1.744 | 0.03909 | -0.043 | 44.602
14.5 | 1.739 | 0.04329 | -0.043 | 40.17
15 | 1.728 | 0.04743 | -0.043 | 36.444
15.5 | 1.71 | 0.05222 | -0.043 | 32.736
16 | 1.683 | 0.05722 | -0.043 | 29.416
16.5 | 1.65 | 0.06222 | -0.043 | 26.522
17 | 1.608 | 0.06813 | -0.043 | 23.597
17.5 | 1.527 | 0.09594 | -0.041 | 15.919
18 | 1.47 | 0.1048 | -0.041 | 14.027
18.5 | 1.403 | 0.11718 | -0.041 | 11.971
19 | 1.33 | 0.12881 | -0.041 | 10.328

## 62. Re 3M Mach 0.25 (2)
BIGFOIL.COM POLAR EXPORT
NM Spatz 13%
NM Spatz 13% |  |  |  | Cl Max: | 1.9861 | at alpha= | 16.5 | deg
XFOIL ncrit=9 |  |  |  | L/D Max: | 134.049 | at alpha= | 5 | deg
Re: | 3000000 |  |  | Cd Min: | 0.23589 | at alpha= | -19 | deg
Mach: | 0.25 |  |  | Cl=0 at alpha= | -2.5552 | deg
|  |  |  | @ Cl=0.1, Cd= | 0.0076959
|  |  |  | @ Cl=0.4, Cd= | 0.0071881
|  |  |  | @ Cl=0.6, Cd= | 0.0064043
alpha (deg) | Cl | Cd | Cm | Cl/Cd
-19 | -0.7304 | 0.23589 | 0.0708 | -3.0964
-18.5 | -0.7172 | 0.22608 | 0.0654 | -3.1723
-18 | -0.6967 | 0.22068 | 0.0618 | -3.1571
-17.5 | -0.6773 | 0.21457 | 0.058 | -3.1565
-17 | -0.6619 | 0.20639 | 0.0535 | -3.207
-15 | -0.8432 | 0.12007 | 0.0055 | -7.0226
-14.5 | -0.9229 | 0.0983 | -0.0089 | -9.3886
-14 | -1.3033 | 0.03116 | -0.0673 | -41.8261
-13.5 | -1.2848 | 0.02613 | -0.0657 | -49.1695
-13 | -1.2479 | 0.02268 | -0.0637 | -55.022
-12.5 | -1.2014 | 0.02016 | -0.0617 | -59.5933
-12 | -1.1497 | 0.01814 | -0.0599 | -63.3793
-11.5 | -1.0971 | 0.01604 | -0.0581 | -68.3978
-11 | -1.0391 | 0.01473 | -0.0566 | -70.5431
-10.5 | -0.9795 | 0.01365 | -0.0552 | -71.7582
-10 | -0.9144 | 0.01273 | -0.0549 | -71.8303
-9.5 | -0.8616 | 0.0121 | -0.052 | -71.2066
-9 | -0.8028 | 0.01155 | -0.0505 | -69.5065
-8.5 | -0.7416 | 0.01118 | -0.0496 | -66.3327
-8 | -0.6796 | 0.01086 | -0.0488 | -62.5783
-7.5 | -0.6179 | 0.01036 | -0.0482 | -59.6429
-7 | -0.5555 | 0.01001 | -0.0477 | -55.4945
-6.5 | -0.4931 | 0.00967 | -0.0472 | -50.9928
-6 | -0.4307 | 0.00932 | -0.0468 | -46.2124
-5 | -0.3057 | 0.00877 | -0.0463 | -34.8575
-4.5 | -0.2431 | 0.00853 | -0.0461 | -28.4994
-4 | -0.1806 | 0.00837 | -0.046 | -21.5771
-3.5 | -0.1181 | 0.00816 | -0.046 | -14.473
-3 | -0.0556 | 0.00799 | -0.046 | -6.9587
-2.5 | 0.0069 | 0.00787 | -0.046 | 0.87675
-2 | 0.0694 | 0.00774 | -0.0461 | 8.9664
-1.5 | 0.1318 | 0.00765 | -0.0462 | 17.2288
-1 | 0.1942 | 0.00754 | -0.0464 | 25.756
0 | 0.3189 | 0.00735 | -0.0469 | 43.3878
0.5 | 0.381 | 0.00724 | -0.0472 | 52.6243
1 | 0.4433 | 0.00707 | -0.0475 | 62.7016
1.5 | 0.5053 | 0.00686 | -0.048 | 73.6589
2 | 0.5672 | 0.00658 | -0.0485 | 86.2006
2.5 | 0.6288 | 0.00625 | -0.0489 | 100.608
3 | 0.6826 | 0.00581 | -0.0472 | 117.4871
3.5 | 0.7464 | 0.00593 | -0.0478 | 125.8685
4 | 0.8082 | 0.00618 | -0.0481 | 130.7767
4.5 | 0.8697 | 0.00649 | -0.0483 | 134.0062
5 | 0.9303 | 0.00694 | -0.0484 | 134.049
5.5 | 0.9906 | 0.00743 | -0.0485 | 133.3244
6 | 1.0506 | 0.00794 | -0.0486 | 132.3174
6.5 | 1.1105 | 0.00843 | -0.0486 | 131.7319
7 | 1.1699 | 0.00896 | -0.0485 | 130.5692
7.5 | 1.2293 | 0.00946 | -0.0484 | 129.9471
8 | 1.2885 | 0.00995 | -0.0482 | 129.4975
8.5 | 1.347 | 0.0105 | -0.0478 | 128.2857
9 | 1.4051 | 0.01105 | -0.0474 | 127.1584
9.5 | 1.4631 | 0.01157 | -0.047 | 126.4564
10 | 1.52 | 0.01216 | -0.0463 | 125
10.5 | 1.5759 | 0.01281 | -0.0455 | 123.0211
11 | 1.6321 | 0.01339 | -0.0447 | 121.8895
11.5 | 1.6854 | 0.01416 | -0.0435 | 119.0254
12 | 1.7372 | 0.01498 | -0.0421 | 115.968
12.5 | 1.7893 | 0.01568 | -0.0406 | 114.1135
13 | 1.8367 | 0.01664 | -0.0386 | 110.3786
13.5 | 1.8776 | 0.01786 | -0.0357 | 105.1288
14 | 1.9177 | 0.01887 | -0.0327 | 101.6269
14.5 | 1.9421 | 0.02034 | -0.0277 | 95.4818
15 | 1.9593 | 0.02277 | -0.0237 | 86.0474
15.5 | 1.9716 | 0.02644 | -0.0215 | 74.5688
16 | 1.9858 | 0.03083 | -0.0213 | 64.4113
16.5 | 1.9861 | 0.03728 | -0.0224 | 53.2752
17 | 1.965 | 0.04609 | -0.0241 | 42.634
17.5 | 1.9277 | 0.0563 | -0.0258 | 34.2398
18 | 1.894 | 0.06603 | -0.0276 | 28.6839
18.5 | 1.8602 | 0.07623 | -0.0299 | 24.4025
19 | 1.8253 | 0.08688 | -0.0328 | 21.0094
19.5 | 1.7908 | 0.09777 | -0.0362 | 18.3165
20 | 1.7674 | 0.10746 | -0.0395 | 16.4471

## 63. Re 3M Mach 0.50 (1)
BIGFOIL.COM POLAR EXPORT
NM Spatz 13%
NM Spatz 13% |  |  |  | Cl Max: | 1.494 | at alpha= | 10.5 | deg
JavaFoil+Calcfoil stall+Eppler ext transition |  |  |  | L/D Max: | 63.206 | at alpha= | 7 | deg
Re: | 3000000 |  |  | Cd Min: | 0.01302 | at alpha= | 2 | deg
Mach: | 0.5 |  |  | Cl=0 at alpha= | -2.3732 | deg
|  |  |  | @ Cl=0.1, Cd= | 0.015119
|  |  |  | @ Cl=0.4, Cd= | 0.014494
|  |  |  | @ Cl=0.6, Cd= | 0.01321
alpha (deg) | Cl | Cd | Cm | Cl/Cd
-20 | -1.017 | 0.17635 | -0.019 | -5.768
-19.5 | -0.987 | 0.16854 | -0.019 | -5.858
-19 | -0.959 | 0.16477 | -0.018 | -5.819
-18.5 | -0.931 | 0.16127 | -0.018 | -5.77
-18 | -0.903 | 0.15677 | -0.018 | -5.758
-17.5 | -0.875 | 0.15207 | -0.018 | -5.751
-17 | -0.846 | 0.14492 | -0.018 | -5.84
-16.5 | -0.819 | 0.14476 | -0.019 | -5.66
-16 | -0.79 | 0.14186 | -0.018 | -5.571
-15.5 | -0.76 | 0.13228 | -0.018 | -5.749
-15 | -0.731 | 0.12896 | -0.018 | -5.671
-14.5 | -0.703 | 0.12623 | -0.018 | -5.567
-14 | -0.674 | 0.12198 | -0.018 | -5.528
-13.5 | -0.646 | 0.11779 | -0.018 | -5.484
-13 | -0.617 | 0.11452 | -0.018 | -5.391
-12.5 | -0.588 | 0.10997 | -0.018 | -5.351
-12 | -0.559 | 0.10243 | -0.017 | -5.456
-11.5 | -0.53 | 0.0996 | -0.017 | -5.323
-11 | -0.501 | 0.09676 | -0.017 | -5.182
-10.5 | -0.473 | 0.0959 | -0.017 | -4.929
-10 | -0.443 | 0.08933 | -0.017 | -4.963
-9.5 | -0.414 | 0.08009 | -0.017 | -5.173
-9 | -0.385 | 0.08535 | -0.017 | -4.516
-8.5 | -0.357 | 0.08003 | -0.017 | -4.455
-8 | -0.328 | 0.06876 | -0.017 | -4.765
-7.5 | -0.3 | 0.06036 | -0.019 | -4.971
-7 | -0.388 | 0.05635 | -0.02 | -6.888
-6.5 | -0.407 | 0.04805 | -0.023 | -8.465
-6 | -0.454 | 0.01876 | -0.036 | -24.192
-5.5 | -0.408 | 0.01731 | -0.036 | -23.578
-5 | -0.351 | 0.01687 | -0.036 | -20.819
-4.5 | -0.289 | 0.01656 | -0.037 | -17.472
-4 | -0.224 | 0.01611 | -0.037 | -13.911
-3.5 | -0.157 | 0.01584 | -0.037 | -9.9
-3 | -0.088 | 0.01562 | -0.038 | -5.63
-2.5 | -0.018 | 0.0156 | -0.038 | -1.154
-2 | 0.053 | 0.01545 | -0.038 | 3.406
-1.5 | 0.124 | 0.01495 | -0.039 | 8.269
-1 | 0.195 | 0.01497 | -0.039 | 13.019
-0.5 | 0.266 | 0.01486 | -0.039 | 17.923
0 | 0.343 | 0.0147 | -0.04 | 23.333
0.5 | 0.415 | 0.01444 | -0.04 | 28.726
1 | 0.487 | 0.01396 | -0.041 | 34.887
1.5 | 0.559 | 0.01347 | -0.041 | 41.473
2 | 0.63 | 0.01302 | -0.041 | 48.385
2.5 | 0.701 | 0.01342 | -0.042 | 52.266
3 | 0.772 | 0.01368 | -0.042 | 56.409
3.5 | 0.842 | 0.0141 | -0.042 | 59.723
4 | 0.912 | 0.01481 | -0.043 | 61.575
4.5 | 0.981 | 0.01575 | -0.043 | 62.246
5 | 1.048 | 0.01669 | -0.044 | 62.812
5.5 | 1.115 | 0.01787 | -0.044 | 62.414
6 | 1.18 | 0.01873 | -0.045 | 63.028
6.5 | 1.244 | 0.01988 | -0.045 | 62.602
7 | 1.306 | 0.02067 | -0.046 | 63.206
7.5 | 1.334 | 0.02227 | -0.045 | 59.925
8 | 1.381 | 0.02377 | -0.045 | 58.083
8.5 | 1.421 | 0.02572 | -0.045 | 55.246
9 | 1.446 | 0.02876 | -0.045 | 50.29
9.5 | 1.469 | 0.03209 | -0.044 | 45.767
10 | 1.485 | 0.0358 | -0.044 | 41.489
10.5 | 1.494 | 0.03992 | -0.044 | 37.413
11 | 1.489 | 0.04491 | -0.044 | 33.146
11.5 | 1.466 | 0.05036 | -0.044 | 29.103
12 | 1.4 | 0.06042 | -0.043 | 23.168
12.5 | 1.131 | 0.07743 | -0.041 | 14.606
13 | 0.906 | 0.116 | -0.034 | 7.81
13.5 | 0.92 | 0.12388 | -0.03 | 7.423
14 | 0.952 | 0.12855 | -0.032 | 7.405
14.5 | 0.986 | 0.13491 | -0.034 | 7.309
15 | 1.007 | 0.13785 | -0.032 | 7.306
15.5 | 1.036 | 0.14396 | -0.033 | 7.196

## 64. Re 3M Mach 0.50 (2)
BIGFOIL.COM POLAR EXPORT
NM Spatz 13%
NM Spatz 13% |  |  |  | Cl Max: | 1.7962 | at alpha= | 11 | deg
XFOIL ncrit=9 |  |  |  | L/D Max: | 134.708 | at alpha= | 4 | deg
Re: | 3000000 |  |  | Cd Min: | 0.27985 | at alpha= | -20 | deg
Mach: | 0.5 |  |  | Cl=0 at alpha= | -2.5256 | deg
|  |  |  | @ Cl=0.1, Cd= | 0.0080503
|  |  |  | @ Cl=0.4, Cd= | 0.0076429
|  |  |  | @ Cl=0.6, Cd= | 0.0072807
alpha (deg) | Cl | Cd | Cm | Cl/Cd
-20 | -0.8244 | 0.27985 | 0.0948 | -2.9459
-19.5 | -0.8009 | 0.27124 | 0.0894 | -2.9527
-19 | -0.7797 | 0.26034 | 0.0834 | -2.9949
-18.5 | -0.7554 | 0.25287 | 0.0784 | -2.9873
-18 | -0.7306 | 0.2457 | 0.0738 | -2.9735
-17.5 | -0.7073 | 0.23736 | 0.0688 | -2.9799
-17 | -0.6871 | 0.22732 | 0.0632 | -3.0226
-16.5 | -0.6622 | 0.2206 | 0.059 | -3.0018
-16 | -0.6386 | 0.21311 | 0.0546 | -2.9966
-15.5 | -0.6192 | 0.20343 | 0.0495 | -3.0438
-15 | -0.5994 | 0.1946 | 0.0447 | -3.0802
-14.5 | -0.5751 | 0.18805 | 0.041 | -3.0582
-14 | -0.5547 | 0.18011 | 0.0369 | -3.0798
-13.5 | -0.5368 | 0.17143 | 0.0326 | -3.1313
-13 | -0.5245 | 0.16132 | 0.0277 | -3.2513
-12.5 | -0.5128 | 0.15195 | 0.0232 | -3.3748
-12 | -0.4982 | 0.14515 | 0.0209 | -3.4323
-11.5 | -0.4843 | 0.13788 | 0.0176 | -3.5125
-11 | -0.4752 | 0.12895 | 0.0133 | -3.6851
-10.5 | -0.4857 | 0.11648 | 0.0071 | -4.1698
-10 | -0.478 | 0.10825 | 0.003 | -4.4157
-9.5 | -0.475 | 0.09938 | -0.0016 | -4.7796
-9 | -0.4967 | 0.08685 | -0.0093 | -5.7191
-8.5 | -0.5417 | 0.07183 | -0.0208 | -7.5414
-8 | -0.5599 | 0.06095 | -0.0304 | -9.1862
-7.5 | -0.5764 | 0.047 | -0.0487 | -12.2638
-7 | -0.5924 | 0.0303 | -0.0618 | -19.5512
-6.5 | -0.5925 | 0.01572 | -0.0654 | -37.6908
-6 | -0.5255 | 0.01233 | -0.0632 | -42.6196
-5.5 | -0.4497 | 0.0109 | -0.0609 | -41.2569
-4.5 | -0.2963 | 0.00951 | -0.0573 | -31.1567
-4 | -0.2205 | 0.00905 | -0.056 | -24.3646
-3.5 | -0.1452 | 0.00872 | -0.055 | -16.6514
-3 | -0.0704 | 0.00846 | -0.0541 | -8.3215
-2.5 | 0.0038 | 0.00827 | -0.0535 | 0.45949
-2 | 0.0776 | 0.00809 | -0.053 | 9.5921
-1.5 | 0.151 | 0.00796 | -0.0527 | 18.9698
-1 | 0.2242 | 0.00784 | -0.0525 | 28.5969
-0.5 | 0.2971 | 0.00775 | -0.0523 | 38.3355
0 | 0.37 | 0.00768 | -0.0523 | 48.1771
0.5 | 0.4427 | 0.00759 | -0.0523 | 58.3267
1 | 0.5155 | 0.00747 | -0.0523 | 69.0094
1.5 | 0.5881 | 0.00732 | -0.0525 | 80.3415
2 | 0.6608 | 0.00708 | -0.0527 | 93.3333
2.5 | 0.7333 | 0.0068 | -0.0528 | 107.8382
3 | 0.8005 | 0.00637 | -0.0516 | 125.6672
3.5 | 0.8719 | 0.00652 | -0.0508 | 133.727
4 | 0.9443 | 0.00701 | -0.0504 | 134.7076
4.5 | 1.0161 | 0.00763 | -0.0498 | 133.1717
5 | 1.0876 | 0.0083 | -0.0491 | 131.0361
5.5 | 1.1589 | 0.00903 | -0.0481 | 128.3389
6 | 1.2308 | 0.00969 | -0.0469 | 127.0175
6.5 | 1.3026 | 0.01038 | -0.0455 | 125.4913
7 | 1.3738 | 0.01113 | -0.0438 | 123.4322
7.5 | 1.4444 | 0.01195 | -0.0417 | 120.8703
8 | 1.5152 | 0.01274 | -0.0394 | 118.9325
8.5 | 1.5831 | 0.01373 | -0.0365 | 115.3023
9 | 1.6481 | 0.01486 | -0.033 | 110.9085
9.5 | 1.7097 | 0.01611 | -0.029 | 106.1266
10 | 1.7602 | 0.01775 | -0.0238 | 99.1662
10.5 | 1.7817 | 0.0204 | -0.0167 | 87.3382
11 | 1.7962 | 0.02513 | -0.0139 | 71.4763
11.5 | 1.792 | 0.03374 | -0.0165 | 53.112
12 | 1.7591 | 0.0438 | -0.0181 | 40.1621
12.5 | 1.7165 | 0.05388 | -0.0192 | 31.8578
13 | 1.6781 | 0.06368 | -0.0205 | 26.3521
13.5 | 1.6458 | 0.07328 | -0.0223 | 22.4591
14 | 1.6124 | 0.08359 | -0.025 | 19.2894
14.5 | 1.5918 | 0.09299 | -0.0274 | 17.118
15 | 1.5769 | 0.10207 | -0.03 | 15.4492
15.5 | 1.5629 | 0.11129 | -0.0329 | 14.0435
16 | 1.5487 | 0.12086 | -0.0366 | 12.814

## 65. Re 4M Mach 0.00 (1)
BIGFOIL.COM POLAR EXPORT
NM Spatz 13%
NM Spatz 13% |  |  |  | Cl Max: | 1.789 | at alpha= | 15 | deg
JavaFoil+Calcfoil stall+Eppler ext transition |  |  |  | L/D Max: | 76.808 | at alpha= | 11 | deg
Re: | 4000000 |  |  | Cd Min: | 0.01249 | at alpha= | 2.5 | deg
Mach: | 0 |  |  | Cl=0 at alpha= | -2.371 | deg
|  |  |  | @ Cl=0.1, Cd= | 0.014453
|  |  |  | @ Cl=0.4, Cd= | 0.013448
|  |  |  | @ Cl=0.6, Cd= | 0.012519
alpha (deg) | Cl | Cd | Cm | Cl/Cd
-20 | -0.778 | 0.16915 | -0.016 | -4.597
-19.5 | -0.791 | 0.1613 | -0.016 | -4.906
-19 | -0.804 | 0.15444 | -0.016 | -5.207
-18.5 | -0.816 | 0.14621 | -0.016 | -5.581
-18 | -0.826 | 0.13941 | -0.016 | -5.928
-17.5 | -0.836 | 0.13165 | -0.016 | -6.351
-17 | -0.843 | 0.12628 | -0.016 | -6.678
-16.5 | -0.85 | 0.11929 | -0.017 | -7.124
-16 | -0.854 | 0.11314 | -0.017 | -7.547
-15.5 | -0.856 | 0.10662 | -0.017 | -8.032
-15 | -0.855 | 0.10141 | -0.017 | -8.436
-14.5 | -0.853 | 0.09512 | -0.018 | -8.968
-14 | -0.847 | 0.09003 | -0.018 | -9.411
-13.5 | -0.839 | 0.08473 | -0.018 | -9.906
-13 | -0.828 | 0.07836 | -0.019 | -10.569
-12.5 | -0.815 | 0.07175 | -0.02 | -11.361
-12 | -0.802 | 0.06425 | -0.021 | -12.486
-11.5 | -0.789 | 0.05574 | -0.022 | -14.161
-11 | -0.788 | 0.04194 | -0.024 | -18.781
-10.5 | -0.808 | 0.02464 | -0.027 | -32.802
-10 | -0.811 | 0.01835 | -0.029 | -44.206
-9.5 | -0.773 | 0.01834 | -0.029 | -42.141
-9 | -0.732 | 0.01762 | -0.029 | -41.515
-8.5 | -0.687 | 0.01722 | -0.03 | -39.9
-8 | -0.64 | 0.01684 | -0.03 | -38.005
-7.5 | -0.591 | 0.01644 | -0.03 | -35.924
-7 | -0.539 | 0.01618 | -0.03 | -33.33
-6.5 | -0.486 | 0.01567 | -0.031 | -31.003
-6 | -0.431 | 0.01563 | -0.031 | -27.565
-5.5 | -0.374 | 0.01542 | -0.031 | -24.27
-5 | -0.316 | 0.01509 | -0.031 | -20.968
-4.5 | -0.258 | 0.01508 | -0.032 | -17.071
-4 | -0.198 | 0.01471 | -0.032 | -13.454
-3.5 | -0.138 | 0.01493 | -0.032 | -9.216
-3 | -0.077 | 0.01453 | -0.033 | -5.288
-2.5 | -0.016 | 0.01462 | -0.033 | -1.073
-2 | 0.046 | 0.01448 | -0.033 | 3.161
-1.5 | 0.107 | 0.01445 | -0.034 | 7.435
-1 | 0.169 | 0.01441 | -0.034 | 11.742
-0.5 | 0.231 | 0.01432 | -0.034 | 16.136
0 | 0.297 | 0.01388 | -0.034 | 21.406
0.5 | 0.36 | 0.01368 | -0.035 | 26.296
1 | 0.422 | 0.01332 | -0.035 | 31.707
1.5 | 0.485 | 0.01315 | -0.035 | 36.849
2 | 0.547 | 0.01269 | -0.036 | 43.097
2.5 | 0.609 | 0.01249 | -0.036 | 48.759
3 | 0.671 | 0.0127 | -0.036 | 52.818
3.5 | 0.732 | 0.01292 | -0.037 | 56.657
4 | 0.794 | 0.01343 | -0.037 | 59.09
4.5 | 0.855 | 0.01386 | -0.038 | 61.654
5 | 0.915 | 0.01439 | -0.038 | 63.583
5.5 | 0.975 | 0.01489 | -0.038 | 65.52
6 | 1.035 | 0.0155 | -0.039 | 66.763
6.5 | 1.094 | 0.01587 | -0.039 | 68.949
7 | 1.153 | 0.01643 | -0.039 | 70.187
7.5 | 1.211 | 0.01693 | -0.04 | 71.556
8 | 1.269 | 0.01739 | -0.04 | 72.944
8.5 | 1.326 | 0.01813 | -0.041 | 73.124
9 | 1.382 | 0.01863 | -0.041 | 74.172
9.5 | 1.437 | 0.0192 | -0.042 | 74.805
10 | 1.49 | 0.0195 | -0.042 | 76.406
10.5 | 1.543 | 0.02013 | -0.042 | 76.644
11 | 1.594 | 0.02076 | -0.043 | 76.808
11.5 | 1.645 | 0.0217 | -0.043 | 75.795
12 | 1.656 | 0.02322 | -0.043 | 71.333
12.5 | 1.694 | 0.02424 | -0.043 | 69.88
13 | 1.728 | 0.02572 | -0.043 | 67.158
13.5 | 1.758 | 0.02736 | -0.043 | 64.274
14 | 1.778 | 0.02969 | -0.043 | 59.897
14.5 | 1.786 | 0.03261 | -0.043 | 54.758
15 | 1.789 | 0.03588 | -0.043 | 49.866
15.5 | 1.789 | 0.03946 | -0.043 | 45.324
16 | 1.785 | 0.04307 | -0.043 | 41.443
16.5 | 1.776 | 0.04712 | -0.043 | 37.698
17 | 1.764 | 0.05134 | -0.043 | 34.359
17.5 | 1.747 | 0.05601 | -0.043 | 31.184
18 | 1.724 | 0.06155 | -0.043 | 28.014
18.5 | 1.701 | 0.0666 | -0.043 | 25.539
19 | 1.644 | 0.09084 | -0.042 | 18.098
19.5 | 1.614 | 0.09787 | -0.042 | 16.495
20 | 1.582 | 0.10441 | -0.042 | 15.154

## 66. Re 4M Mach 0.00 (2)
BIGFOIL.COM POLAR EXPORT
NM Spatz 13%
NM Spatz 13% |  |  |  | Cl Max: | 2.0627 | at alpha= | 18 | deg
XFOIL ncrit=9 |  |  |  | L/D Max: | 138.324 | at alpha= | 5.5 | deg
Re: | 4000000 |  |  | Cd Min: | 0.06344 | at alpha= | 20 | deg
Mach: | 0 |  |  | Cl=0 at alpha= | -2.562 | deg
|  |  |  | @ Cl=0.1, Cd= | 0.007256
|  |  |  | @ Cl=0.4, Cd= | 0.0068141
|  |  |  | @ Cl=0.6, Cd= | 0.0062403
alpha (deg) | Cl | Cd | Cm | Cl/Cd
-19 | -1.6607 | 0.03312 | -0.0671 | -50.1419
-18.5 | -1.6685 | 0.0292 | -0.064 | -57.1404
-18 | -1.6488 | 0.0269 | -0.0611 | -61.2937
-17.5 | -1.6169 | 0.02504 | -0.059 | -64.5727
-17 | -1.5849 | 0.02283 | -0.0569 | -69.4218
-16.5 | -1.5467 | 0.02098 | -0.0551 | -73.7226
-16 | -1.5035 | 0.01952 | -0.0537 | -77.0236
-15.5 | -1.4571 | 0.01831 | -0.0524 | -79.5795
-15 | -1.4085 | 0.01725 | -0.0514 | -81.6522
-14.5 | -1.3582 | 0.01631 | -0.0504 | -83.2741
-14 | -1.3067 | 0.01546 | -0.0496 | -84.5213
-13.5 | -1.254 | 0.0147 | -0.0488 | -85.3061
-13 | -1.2004 | 0.014 | -0.0482 | -85.7429
-12.5 | -1.1472 | 0.01311 | -0.0475 | -87.5057
-12 | -1.0928 | 0.01235 | -0.047 | -88.4858
-11.5 | -1.0373 | 0.01173 | -0.0466 | -88.4314
-11 | -0.9811 | 0.01119 | -0.0462 | -87.6765
-10.5 | -0.9211 | 0.01073 | -0.0465 | -85.8434
-10 | -0.8712 | 0.01041 | -0.0446 | -83.6888
-9.5 | -0.816 | 0.01014 | -0.0439 | -80.4734
-9 | -0.7589 | 0.00995 | -0.0437 | -76.2714
-8.5 | -0.7012 | 0.00979 | -0.0435 | -71.6241
-8 | -0.6433 | 0.00951 | -0.0434 | -67.6446
-7.5 | -0.5851 | 0.00924 | -0.0434 | -63.3225
-7 | -0.5264 | 0.00902 | -0.0433 | -58.3592
-6.5 | -0.4677 | 0.00875 | -0.0433 | -53.4514
-6 | -0.4088 | 0.00852 | -0.0433 | -47.9812
-5.5 | -0.3496 | 0.00832 | -0.0434 | -42.0192
-5 | -0.2904 | 0.00813 | -0.0434 | -35.7196
-4.5 | -0.231 | 0.00795 | -0.0435 | -29.0566
-4 | -0.1715 | 0.00779 | -0.0436 | -22.0154
-3.5 | -0.112 | 0.00765 | -0.0438 | -14.6405
-3 | -0.0523 | 0.0075 | -0.044 | -6.9733
-2.5 | 0.0074 | 0.0074 | -0.0442 | 1
-2 | 0.0671 | 0.0073 | -0.0444 | 9.1918
-1.5 | 0.1269 | 0.00722 | -0.0446 | 17.5762
-1 | 0.1866 | 0.00713 | -0.0449 | 26.1711
-0.5 | 0.2464 | 0.00706 | -0.0452 | 34.9008
0 | 0.3061 | 0.00697 | -0.0455 | 43.9168
0.5 | 0.3658 | 0.00686 | -0.0458 | 53.3236
1 | 0.4254 | 0.00678 | -0.0462 | 62.7434
1.5 | 0.485 | 0.00659 | -0.0467 | 73.5964
2 | 0.5444 | 0.0064 | -0.0472 | 85.0625
2.5 | 0.6036 | 0.00623 | -0.0477 | 96.886
3 | 0.6622 | 0.00586 | -0.0482 | 113.0034
3.5 | 0.7144 | 0.00553 | -0.0468 | 129.1863
4 | 0.7747 | 0.00576 | -0.0475 | 134.4965
4.5 | 0.8332 | 0.00608 | -0.0478 | 137.0395
5 | 0.8911 | 0.00649 | -0.0482 | 137.3035
5.5 | 0.9489 | 0.00686 | -0.0485 | 138.3236
6 | 1.0062 | 0.0073 | -0.0488 | 137.8356
6.5 | 1.0634 | 0.00771 | -0.049 | 137.9248
7 | 1.1202 | 0.00812 | -0.0493 | 137.9557
7.5 | 1.1768 | 0.00853 | -0.0495 | 137.9601
8 | 1.233 | 0.00894 | -0.0497 | 137.9195
8.5 | 1.2886 | 0.00941 | -0.0498 | 136.9394
9 | 1.3443 | 0.00978 | -0.05 | 137.454
9.5 | 1.399 | 0.01025 | -0.0501 | 136.4878
10 | 1.4538 | 0.01064 | -0.0501 | 136.6353
10.5 | 1.5071 | 0.01118 | -0.05 | 134.8032
11 | 1.561 | 0.01158 | -0.05 | 134.8014
11.5 | 1.6135 | 0.01209 | -0.0499 | 133.4574
12 | 1.6642 | 0.01272 | -0.0495 | 130.8333
12.5 | 1.7158 | 0.01318 | -0.0493 | 130.1821
13 | 1.7652 | 0.01379 | -0.0488 | 128.0058
13.5 | 1.8123 | 0.01453 | -0.048 | 124.7281
14 | 1.86 | 0.01512 | -0.0473 | 123.0159
14.5 | 1.905 | 0.01584 | -0.0463 | 120.2652
15 | 1.9457 | 0.01676 | -0.0447 | 116.0919
15.5 | 1.9844 | 0.01765 | -0.0428 | 112.4306
16 | 2.0147 | 0.01878 | -0.0398 | 107.279
16.5 | 2.029 | 0.02039 | -0.0347 | 99.5096
17 | 2.0461 | 0.02239 | -0.0313 | 91.3845
17.5 | 2.0533 | 0.02573 | -0.0288 | 79.8018
18 | 2.0627 | 0.02967 | -0.0281 | 69.5214
18.5 | 2.056 | 0.03599 | -0.0287 | 57.127
19 | 2.0414 | 0.04363 | -0.0301 | 46.7889
19.5 | 2.0147 | 0.05265 | -0.0317 | 38.2659
20 | 1.9727 | 0.06344 | -0.0337 | 31.0955

## 67. Re 4M Mach 0.10 (1)
BIGFOIL.COM POLAR EXPORT
NM Spatz 13%
NM Spatz 13% |  |  |  | Cl Max: | 1.783 | at alpha= | 15 | deg
JavaFoil+Calcfoil stall+Eppler ext transition |  |  |  | L/D Max: | 76.517 | at alpha= | 11 | deg
Re: | 4000000 |  |  | Cd Min: | 0.01246 | at alpha= | 2.5 | deg
Mach: | 0.1 |  |  | Cl=0 at alpha= | -2.371 | deg
|  |  |  | @ Cl=0.1, Cd= | 0.014478
|  |  |  | @ Cl=0.4, Cd= | 0.013469
|  |  |  | @ Cl=0.6, Cd= | 0.012506
alpha (deg) | Cl | Cd | Cm | Cl/Cd
-20 | -0.724 | 0.17247 | -0.015 | -4.198
-19.5 | -0.741 | 0.16619 | -0.015 | -4.459
-19 | -0.757 | 0.1581 | -0.016 | -4.79
-18.5 | -0.772 | 0.15042 | -0.016 | -5.135
-18 | -0.786 | 0.14271 | -0.016 | -5.51
-17.5 | -0.799 | 0.13499 | -0.016 | -5.921
-17 | -0.81 | 0.12884 | -0.016 | -6.286
-16.5 | -0.819 | 0.1222 | -0.017 | -6.704
-16 | -0.826 | 0.11562 | -0.017 | -7.147
-15.5 | -0.832 | 0.10843 | -0.017 | -7.672
-15 | -0.834 | 0.10266 | -0.017 | -8.129
-14.5 | -0.834 | 0.0971 | -0.018 | -8.591
-14 | -0.831 | 0.09193 | -0.018 | -9.039
-13.5 | -0.826 | 0.08639 | -0.018 | -9.556
-13 | -0.816 | 0.08031 | -0.019 | -10.158
-12.5 | -0.803 | 0.07469 | -0.019 | -10.756
-12 | -0.792 | 0.06681 | -0.02 | -11.855
-11.5 | -0.779 | 0.05906 | -0.021 | -13.185
-11 | -0.766 | 0.05026 | -0.023 | -15.244
-10.5 | -0.772 | 0.03405 | -0.026 | -22.687
-10 | -0.809 | 0.01866 | -0.029 | -43.372
-9.5 | -0.772 | 0.01851 | -0.029 | -41.717
-9 | -0.732 | 0.01779 | -0.03 | -41.127
-8.5 | -0.688 | 0.0173 | -0.03 | -39.768
-8 | -0.641 | 0.01692 | -0.03 | -37.905
-7.5 | -0.592 | 0.01652 | -0.03 | -35.846
-7 | -0.541 | 0.01623 | -0.031 | -33.319
-6.5 | -0.488 | 0.01576 | -0.031 | -30.929
-6 | -0.432 | 0.01573 | -0.031 | -27.493
-5.5 | -0.376 | 0.01551 | -0.031 | -24.236
-5 | -0.318 | 0.01513 | -0.032 | -21.007
-4.5 | -0.259 | 0.01512 | -0.032 | -17.105
-4 | -0.199 | 0.01479 | -0.032 | -13.44
-3.5 | -0.138 | 0.01491 | -0.032 | -9.269
-3 | -0.077 | 0.01461 | -0.033 | -5.283
-2.5 | -0.016 | 0.01465 | -0.033 | -1.076
-2 | 0.046 | 0.01453 | -0.033 | 3.166
-1.5 | 0.108 | 0.01447 | -0.034 | 7.462
-1 | 0.17 | 0.01446 | -0.034 | 11.754
-0.5 | 0.232 | 0.01429 | -0.034 | 16.245
0 | 0.299 | 0.01384 | -0.035 | 21.579
0.5 | 0.362 | 0.01369 | -0.035 | 26.408
1 | 0.424 | 0.01333 | -0.035 | 31.839
1.5 | 0.487 | 0.01316 | -0.036 | 36.994
2 | 0.549 | 0.0127 | -0.036 | 43.259
2.5 | 0.612 | 0.01246 | -0.036 | 49.083
3 | 0.674 | 0.01275 | -0.037 | 52.858
3.5 | 0.736 | 0.01292 | -0.037 | 56.96
4 | 0.797 | 0.01344 | -0.037 | 59.345
4.5 | 0.859 | 0.01378 | -0.038 | 62.297
5 | 0.92 | 0.01441 | -0.038 | 63.82
5.5 | 0.98 | 0.01498 | -0.038 | 65.411
6 | 1.04 | 0.01564 | -0.039 | 66.51
6.5 | 1.099 | 0.01597 | -0.039 | 68.863
7 | 1.158 | 0.01654 | -0.04 | 70.034
7.5 | 1.217 | 0.01701 | -0.04 | 71.513
8 | 1.274 | 0.01749 | -0.04 | 72.879
8.5 | 1.331 | 0.01822 | -0.041 | 73.067
9 | 1.388 | 0.01874 | -0.041 | 74.056
9.5 | 1.443 | 0.01935 | -0.042 | 74.545
10 | 1.496 | 0.01968 | -0.042 | 76.026
10.5 | 1.549 | 0.02052 | -0.043 | 75.49
11 | 1.6 | 0.02091 | -0.043 | 76.517
11.5 | 1.618 | 0.02253 | -0.043 | 71.84
12 | 1.658 | 0.02362 | -0.043 | 70.207
12.5 | 1.695 | 0.02472 | -0.043 | 68.588
13 | 1.728 | 0.02622 | -0.043 | 65.927
13.5 | 1.756 | 0.02824 | -0.043 | 62.172
14 | 1.775 | 0.03061 | -0.043 | 57.999
14.5 | 1.781 | 0.03372 | -0.043 | 52.818
15 | 1.783 | 0.03716 | -0.043 | 47.98
15.5 | 1.781 | 0.04072 | -0.043 | 43.741
16 | 1.774 | 0.04464 | -0.043 | 39.742
16.5 | 1.763 | 0.0489 | -0.043 | 36.045
17 | 1.748 | 0.05298 | -0.043 | 32.989
17.5 | 1.726 | 0.05811 | -0.043 | 29.702
18 | 1.701 | 0.06361 | -0.043 | 26.734
18.5 | 1.643 | 0.08759 | -0.042 | 18.753
19 | 1.611 | 0.09435 | -0.042 | 17.079
19.5 | 1.577 | 0.10109 | -0.042 | 15.604
20 | 1.539 | 0.1089 | -0.042 | 14.134

## 68. Re 4M Mach 0.10 (2)
BIGFOIL.COM POLAR EXPORT
NM Spatz 13%
NM Spatz 13% |  |  |  | Cl Max: | 2.0572 | at alpha= | 18 | deg
XFOIL ncrit=9 |  |  |  | L/D Max: | 138.064 | at alpha= | 5.5 | deg
Re: | 4000000 |  |  | Cd Min: | 0.17607 | at alpha= | -19 | deg
Mach: | 0.1 |  |  | Cl=0 at alpha= | -2.5607 | deg
|  |  |  | @ Cl=0.1, Cd= | 0.0072668
|  |  |  | @ Cl=0.4, Cd= | 0.0068276
|  |  |  | @ Cl=0.6, Cd= | 0.0062633
alpha (deg) | Cl | Cd | Cm | Cl/Cd
-19 | -0.8847 | 0.17607 | 0.039 | -5.0247
-18.5 | -1.6056 | 0.03674 | -0.0672 | -43.7017
-18 | -1.6279 | 0.03044 | -0.0673 | -53.479
-17.5 | -1.6153 | 0.02766 | -0.0638 | -58.3984
-17 | -1.5847 | 0.0255 | -0.0615 | -62.1451
-16.5 | -1.5504 | 0.02336 | -0.0594 | -66.3699
-16 | -1.5132 | 0.02117 | -0.0574 | -71.4785
-15.5 | -1.4695 | 0.01952 | -0.0558 | -75.2818
-15 | -1.4219 | 0.01821 | -0.0544 | -78.0835
-14.5 | -1.3719 | 0.01709 | -0.0532 | -80.275
-14 | -1.3203 | 0.0161 | -0.0521 | -82.0062
-13.5 | -1.2673 | 0.01521 | -0.0511 | -83.3202
-13 | -1.2132 | 0.01442 | -0.0502 | -84.1331
-12.5 | -1.1582 | 0.0137 | -0.0495 | -84.5401
-12 | -1.1039 | 0.01272 | -0.0487 | -86.7846
-11.5 | -1.0479 | 0.01201 | -0.0481 | -87.2523
-11 | -0.9911 | 0.0114 | -0.0476 | -86.9386
-10.5 | -0.9304 | 0.0109 | -0.0478 | -85.3578
-10 | -0.8795 | 0.01068 | -0.0457 | -82.3502
-9.5 | -0.8238 | 0.01031 | -0.045 | -79.903
-9 | -0.7661 | 0.01007 | -0.0446 | -76.0775
-8.5 | -0.7077 | 0.00988 | -0.0444 | -71.6296
-8 | -0.6491 | 0.00963 | -0.0442 | -67.4039
-7.5 | -0.5903 | 0.00931 | -0.044 | -63.4049
-7 | -0.5311 | 0.00907 | -0.0439 | -58.5557
-6.5 | -0.4717 | 0.00881 | -0.0439 | -53.5414
-6 | -0.4122 | 0.00856 | -0.0438 | -48.1542
-5.5 | -0.3526 | 0.00836 | -0.0438 | -42.177
-5 | -0.2928 | 0.00815 | -0.0438 | -35.9264
-4.5 | -0.2329 | 0.00797 | -0.0439 | -29.2221
-4 | -0.1729 | 0.00782 | -0.044 | -22.11
-3.5 | -0.1129 | 0.00766 | -0.0441 | -14.7389
-3 | -0.0528 | 0.00752 | -0.0443 | -7.0213
-2.5 | 0.0073 | 0.00741 | -0.0445 | 0.98516
-2 | 0.0675 | 0.00731 | -0.0446 | 9.2339
-1.5 | 0.1277 | 0.00723 | -0.0449 | 17.6625
-1 | 0.1878 | 0.00714 | -0.0451 | 26.3025
-0.5 | 0.248 | 0.00706 | -0.0454 | 35.1275
0 | 0.3081 | 0.00698 | -0.0457 | 44.1404
0.5 | 0.3682 | 0.00687 | -0.0461 | 53.5953
1 | 0.4282 | 0.00679 | -0.0464 | 63.0633
1.5 | 0.4882 | 0.00661 | -0.0469 | 73.8578
2 | 0.5481 | 0.00642 | -0.0474 | 85.3738
2.5 | 0.6077 | 0.00624 | -0.0479 | 97.3878
3 | 0.6667 | 0.00588 | -0.0484 | 113.3844
3.5 | 0.7192 | 0.00555 | -0.047 | 129.5856
4 | 0.7799 | 0.00579 | -0.0476 | 134.6978
4.5 | 0.8389 | 0.00611 | -0.048 | 137.2995
5 | 0.8972 | 0.00652 | -0.0483 | 137.6074
5.5 | 0.9554 | 0.00692 | -0.0486 | 138.0636
6 | 1.0133 | 0.00734 | -0.0488 | 138.0518
6.5 | 1.0709 | 0.00777 | -0.049 | 137.825
7 | 1.1281 | 0.0082 | -0.0492 | 137.5732
7.5 | 1.1852 | 0.00861 | -0.0494 | 137.6539
8 | 1.242 | 0.00902 | -0.0496 | 137.694
8.5 | 1.2982 | 0.00948 | -0.0497 | 136.9409
9 | 1.3542 | 0.00989 | -0.0497 | 136.9262
9.5 | 1.4097 | 0.01033 | -0.0498 | 136.4666
10 | 1.4648 | 0.01078 | -0.0497 | 135.8813
10.5 | 1.5188 | 0.0113 | -0.0496 | 134.4071
11 | 1.5732 | 0.01172 | -0.0495 | 134.2321
11.5 | 1.6258 | 0.01228 | -0.0492 | 132.3941
12 | 1.6775 | 0.01288 | -0.0487 | 130.2407
12.5 | 1.7294 | 0.01338 | -0.0483 | 129.2526
13 | 1.7786 | 0.01405 | -0.0476 | 126.5907
13.5 | 1.826 | 0.01481 | -0.0467 | 123.2951
14 | 1.8742 | 0.01541 | -0.0458 | 121.6223
14.5 | 1.9184 | 0.01622 | -0.0445 | 118.2737
15 | 1.9579 | 0.01722 | -0.0425 | 113.6992
15.5 | 1.9958 | 0.01811 | -0.0403 | 110.2043
16 | 2.018 | 0.01944 | -0.0358 | 103.8066
16.5 | 2.033 | 0.02135 | -0.0314 | 95.2225
17 | 2.0475 | 0.02391 | -0.0285 | 85.6336
17.5 | 2.0523 | 0.028 | -0.0269 | 73.2964
18 | 2.0572 | 0.03292 | -0.027 | 62.4909
18.5 | 2.0422 | 0.04062 | -0.0283 | 50.2757
19 | 2.0201 | 0.0492 | -0.0299 | 41.0589
19.5 | 1.9856 | 0.05905 | -0.0316 | 33.6257
20 | 1.9434 | 0.07005 | -0.0339 | 27.743

## 69. Re 4M Mach 0.25 (1)
BIGFOIL.COM POLAR EXPORT
NM Spatz 13%
NM Spatz 13% |  |  |  | Cl Max: | 1.751 | at alpha= | 14 | deg
JavaFoil+Calcfoil stall+Eppler ext transition |  |  |  | L/D Max: | 73.406 | at alpha= | 8.5 | deg
Re: | 4000000 |  |  | Cd Min: | 0.01255 | at alpha= | 2.5 | deg
Mach: | 0.25 |  |  | Cl=0 at alpha= | -2.373 | deg
|  |  |  | @ Cl=0.1, Cd= | 0.014443
|  |  |  | @ Cl=0.4, Cd= | 0.013605
|  |  |  | @ Cl=0.6, Cd= | 0.012659
alpha (deg) | Cl | Cd | Cm | Cl/Cd
-14 | -0.696 | 0.10371 | -0.017 | -6.714
-13.5 | -0.712 | 0.09673 | -0.017 | -7.361
-13 | -0.72 | 0.09051 | -0.017 | -7.95
-12.5 | -0.723 | 0.08456 | -0.018 | -8.547
-12 | -0.721 | 0.079 | -0.018 | -9.129
-11.5 | -0.716 | 0.07291 | -0.019 | -9.821
-11 | -0.707 | 0.06628 | -0.02 | -10.674
-10.5 | -0.696 | 0.05927 | -0.021 | -11.743
-10 | -0.682 | 0.05192 | -0.023 | -13.144
-9.5 | -0.678 | 0.04 | -0.025 | -16.953
-9 | -0.727 | 0.01882 | -0.03 | -38.612
-8.5 | -0.688 | 0.01804 | -0.031 | -38.126
-8 | -0.645 | 0.01744 | -0.031 | -36.98
-7.5 | -0.598 | 0.01697 | -0.031 | -35.265
-7 | -0.548 | 0.01657 | -0.031 | -33.096
-6.5 | -0.496 | 0.01601 | -0.032 | -30.973
-6 | -0.441 | 0.01588 | -0.032 | -27.76
-5.5 | -0.384 | 0.01565 | -0.032 | -24.534
-5 | -0.325 | 0.01524 | -0.032 | -21.319
-4.5 | -0.265 | 0.01525 | -0.033 | -17.365
-4 | -0.204 | 0.01484 | -0.033 | -13.727
-3.5 | -0.142 | 0.0149 | -0.033 | -9.515
-3 | -0.079 | 0.01488 | -0.034 | -5.32
-2.5 | -0.016 | 0.01482 | -0.034 | -1.091
-2 | 0.047 | 0.0146 | -0.034 | 3.232
-1.5 | 0.111 | 0.01441 | -0.035 | 7.691
-1 | 0.175 | 0.01447 | -0.035 | 12.06
-0.5 | 0.238 | 0.01441 | -0.035 | 16.547
0 | 0.307 | 0.01393 | -0.036 | 22.038
0.5 | 0.371 | 0.01377 | -0.036 | 26.976
1 | 0.436 | 0.0134 | -0.036 | 32.536
1.5 | 0.5 | 0.01325 | -0.037 | 37.753
2 | 0.564 | 0.0128 | -0.037 | 44.083
2.5 | 0.628 | 0.01255 | -0.037 | 50.087
3 | 0.692 | 0.01284 | -0.038 | 53.908
3.5 | 0.756 | 0.01307 | -0.038 | 57.827
4 | 0.819 | 0.01371 | -0.038 | 59.736
4.5 | 0.882 | 0.01414 | -0.039 | 62.372
5 | 0.944 | 0.01474 | -0.039 | 64.058
5.5 | 1.006 | 0.01531 | -0.04 | 65.688
6 | 1.067 | 0.01601 | -0.04 | 66.633
6.5 | 1.128 | 0.01638 | -0.04 | 68.854
7 | 1.188 | 0.01698 | -0.041 | 69.954
7.5 | 1.247 | 0.01752 | -0.041 | 71.161
8 | 1.305 | 0.01805 | -0.042 | 72.31
8.5 | 1.363 | 0.01857 | -0.042 | 73.406
9 | 1.42 | 0.01952 | -0.042 | 72.735
9.5 | 1.475 | 0.02014 | -0.043 | 73.211
10 | 1.528 | 0.02087 | -0.043 | 73.208
10.5 | 1.58 | 0.02174 | -0.044 | 72.685
11 | 1.592 | 0.0232 | -0.043 | 68.611
11.5 | 1.631 | 0.02451 | -0.043 | 66.533
12 | 1.667 | 0.02599 | -0.043 | 64.137
12.5 | 1.694 | 0.02797 | -0.043 | 60.583
13 | 1.717 | 0.03061 | -0.043 | 56.09
13.5 | 1.741 | 0.03328 | -0.043 | 52.304
14 | 1.751 | 0.0371 | -0.043 | 47.206
14.5 | 1.746 | 0.04102 | -0.043 | 42.57
15 | 1.736 | 0.04479 | -0.043 | 38.767
15.5 | 1.716 | 0.04959 | -0.043 | 34.614
16 | 1.69 | 0.05441 | -0.043 | 31.056
16.5 | 1.656 | 0.05931 | -0.043 | 27.915
17 | 1.612 | 0.06535 | -0.043 | 24.672
17.5 | 1.532 | 0.09182 | -0.042 | 16.685
18 | 1.474 | 0.10051 | -0.041 | 14.668
18.5 | 1.407 | 0.11232 | -0.041 | 12.526
19 | 1.335 | 0.12347 | -0.041 | 10.811

## 70. Re 4M Mach 0.25 (2)
BIGFOIL.COM POLAR EXPORT
NM Spatz 13%
NM Spatz 13% |  |  |  | Cl Max: | 2.037 | at alpha= | 16.5 | deg
XFOIL ncrit=9 |  |  |  | L/D Max: | 137.983 | at alpha= | 5.5 | deg
Re: | 4000000 |  |  | Cd Min: | 0.23938 | at alpha= | -19.5 | deg
Mach: | 0.25 |  |  | Cl=0 at alpha= | -2.5551 | deg
|  |  |  | @ Cl=0.1, Cd= | 0.0073313
|  |  |  | @ Cl=0.4, Cd= | 0.0069136
|  |  |  | @ Cl=0.6, Cd= | 0.0064083
alpha (deg) | Cl | Cd | Cm | Cl/Cd
-19.5 | -0.7553 | 0.23938 | 0.0741 | -3.1552
-19 | -0.7361 | 0.23313 | 0.07 | -3.1575
-18.5 | -0.7262 | 0.22223 | 0.0641 | -3.2678
-18 | -0.7062 | 0.21655 | 0.0604 | -3.2611
-17.5 | -0.6871 | 0.2104 | 0.0566 | -3.2657
-17 | -0.6697 | 0.20346 | 0.0525 | -3.2916
-16.5 | -0.8055 | 0.15426 | 0.025 | -5.2217
-16 | -0.8339 | 0.13931 | 0.016 | -5.9859
-15.5 | -0.8827 | 0.1216 | 0.005 | -7.259
-15 | -1.3659 | 0.03606 | -0.0714 | -37.8785
-14.5 | -1.3899 | 0.02843 | -0.0701 | -48.8885
-14 | -1.3663 | 0.02393 | -0.0678 | -57.0957
-13.5 | -1.3246 | 0.02104 | -0.0655 | -62.9563
-13 | -1.2749 | 0.01888 | -0.0633 | -67.5265
-12.5 | -1.2209 | 0.01715 | -0.0612 | -71.1895
-12 | -1.1642 | 0.01572 | -0.0594 | -74.0585
-11.5 | -1.1053 | 0.01455 | -0.0577 | -75.9656
-11 | -1.046 | 0.01338 | -0.0562 | -78.1764
-10.5 | -0.9833 | 0.0123 | -0.0553 | -79.9431
-10 | -0.9288 | 0.01178 | -0.0526 | -78.8455
-9.5 | -0.8683 | 0.01139 | -0.0512 | -76.2335
-9 | -0.8064 | 0.01105 | -0.0502 | -72.9774
-8.5 | -0.7448 | 0.01052 | -0.0494 | -70.7985
-8 | -0.6824 | 0.01015 | -0.0487 | -67.2315
-7.5 | -0.6197 | 0.00983 | -0.0481 | -63.0417
-7 | -0.5572 | 0.00941 | -0.0476 | -59.2136
-6.5 | -0.4945 | 0.00912 | -0.0471 | -54.2215
-6 | -0.4318 | 0.00882 | -0.0468 | -48.9569
-5.5 | -0.3691 | 0.00855 | -0.0465 | -43.1696
-5 | -0.3064 | 0.00831 | -0.0462 | -36.8712
-4.5 | -0.2437 | 0.00811 | -0.0461 | -30.0493
-4 | -0.181 | 0.00792 | -0.046 | -22.8535
-3.5 | -0.1183 | 0.00774 | -0.046 | -15.2842
-3 | -0.0557 | 0.00762 | -0.046 | -7.3097
-2.5 | 0.0069 | 0.00748 | -0.046 | 0.92246
-2 | 0.0694 | 0.00739 | -0.0462 | 9.3911
-1.5 | 0.132 | 0.00727 | -0.0463 | 18.1568
-1 | 0.1944 | 0.00722 | -0.0465 | 26.9252
-0.5 | 0.2569 | 0.00711 | -0.0467 | 36.1322
0 | 0.3193 | 0.00706 | -0.047 | 45.2266
0.5 | 0.3817 | 0.00694 | -0.0473 | 55
1 | 0.444 | 0.00685 | -0.0476 | 64.8175
1.5 | 0.5062 | 0.0067 | -0.048 | 75.5522
2 | 0.5684 | 0.0065 | -0.0485 | 87.4462
2.5 | 0.6304 | 0.00632 | -0.0489 | 99.7468
3 | 0.6917 | 0.006 | -0.0493 | 115.2833
3.5 | 0.746 | 0.00568 | -0.0477 | 131.338
4 | 0.8094 | 0.00592 | -0.0484 | 136.723
4.5 | 0.8706 | 0.00632 | -0.0486 | 137.7532
5 | 0.9313 | 0.00678 | -0.0488 | 137.3599
5.5 | 0.9921 | 0.00719 | -0.0489 | 137.9833
6 | 1.0524 | 0.00767 | -0.049 | 137.2099
6.5 | 1.1127 | 0.00812 | -0.049 | 137.032
7 | 1.1727 | 0.00858 | -0.049 | 136.6783
7.5 | 1.2326 | 0.00903 | -0.0489 | 136.5006
8 | 1.2919 | 0.00952 | -0.0487 | 135.7038
8.5 | 1.3513 | 0.00997 | -0.0485 | 135.5366
9 | 1.4102 | 0.01045 | -0.0482 | 134.9474
9.5 | 1.4687 | 0.01095 | -0.0478 | 134.1279
10 | 1.5263 | 0.01151 | -0.0472 | 132.6064
10.5 | 1.5841 | 0.012 | -0.0466 | 132.0083
11 | 1.6396 | 0.01268 | -0.0457 | 129.306
11.5 | 1.6952 | 0.0133 | -0.0448 | 127.4586
12 | 1.7502 | 0.01391 | -0.0437 | 125.8231
12.5 | 1.8016 | 0.01474 | -0.0422 | 122.2252
13 | 1.8515 | 0.01559 | -0.0404 | 118.762
13.5 | 1.9009 | 0.01638 | -0.0385 | 116.0501
14 | 1.9438 | 0.01743 | -0.0358 | 111.5204
14.5 | 1.9742 | 0.01883 | -0.0315 | 104.8433
15 | 1.9994 | 0.0203 | -0.0267 | 98.4926
15.5 | 2.0203 | 0.02258 | -0.0231 | 89.473
16 | 2.0298 | 0.0265 | -0.021 | 76.5962
16.5 | 2.037 | 0.03167 | -0.0209 | 64.3195
17 | 2.0289 | 0.03902 | -0.0223 | 51.9964
17.5 | 1.9962 | 0.04893 | -0.0242 | 40.7971
18 | 1.9601 | 0.05888 | -0.0258 | 33.2897
18.5 | 1.9193 | 0.06942 | -0.0278 | 27.6477
19 | 1.8771 | 0.08066 | -0.0307 | 23.2718
19.5 | 1.8388 | 0.09183 | -0.034 | 20.024
20 | 1.8094 | 0.10215 | -0.0373 | 17.7132

## 71. Re 4M Mach 0.50 (1)
BIGFOIL.COM POLAR EXPORT
NM Spatz 13%
NM Spatz 13% |  |  |  | Cl Max: | 1.502 | at alpha= | 10.5 | deg
JavaFoil+Calcfoil stall+Eppler ext transition |  |  |  | L/D Max: | 64.98 | at alpha= | 7 | deg
Re: | 4000000 |  |  | Cd Min: | 0.01315 | at alpha= | 2.5 | deg
Mach: | 0.5 |  |  | Cl=0 at alpha= | -2.3732 | deg
|  |  |  | @ Cl=0.1, Cd= | 0.014755
|  |  |  | @ Cl=0.4, Cd= | 0.01432
|  |  |  | @ Cl=0.6, Cd= | 0.013612
alpha (deg) | Cl | Cd | Cm | Cl/Cd
-20 | -1.018 | 0.16826 | -0.019 | -6.053
-19.5 | -0.989 | 0.16499 | -0.019 | -5.996
-19 | -0.96 | 0.15878 | -0.019 | -6.044
-18.5 | -0.931 | 0.1532 | -0.019 | -6.079
-18 | -0.903 | 0.15033 | -0.018 | -6.007
-17.5 | -0.875 | 0.14447 | -0.018 | -6.056
-17 | -0.847 | 0.14013 | -0.018 | -6.042
-16.5 | -0.82 | 0.14371 | -0.019 | -5.704
-16 | -0.791 | 0.13452 | -0.019 | -5.882
-15.5 | -0.761 | 0.128 | -0.018 | -5.947
-15 | -0.732 | 0.12272 | -0.018 | -5.965
-14.5 | -0.703 | 0.12171 | -0.018 | -5.778
-14 | -0.675 | 0.11773 | -0.018 | -5.73
-13.5 | -0.646 | 0.11347 | -0.018 | -5.694
-13 | -0.618 | 0.11025 | -0.018 | -5.602
-12.5 | -0.589 | 0.10525 | -0.018 | -5.596
-12 | -0.559 | 0.09935 | -0.017 | -5.628
-11.5 | -0.53 | 0.09517 | -0.017 | -5.574
-11 | -0.502 | 0.09239 | -0.017 | -5.431
-10.5 | -0.473 | 0.09087 | -0.018 | -5.205
-10 | -0.444 | 0.08654 | -0.017 | -5.128
-9.5 | -0.415 | 0.07724 | -0.017 | -5.371
-9 | -0.386 | 0.06988 | -0.018 | -5.528
-8.5 | -0.357 | 0.06665 | -0.018 | -5.36
-8 | -0.328 | 0.06742 | -0.018 | -4.867
-7.5 | -0.301 | 0.05868 | -0.02 | -5.122
-7 | -0.389 | 0.0548 | -0.021 | -7.1
-6.5 | -0.41 | 0.04552 | -0.024 | -9.001
-6 | -0.455 | 0.01782 | -0.036 | -25.52
-5.5 | -0.408 | 0.01662 | -0.036 | -24.558
-5 | -0.351 | 0.01638 | -0.036 | -21.453
-4.5 | -0.289 | 0.01616 | -0.037 | -17.907
-4 | -0.224 | 0.01574 | -0.037 | -14.244
-3.5 | -0.157 | 0.01515 | -0.037 | -10.354
-3 | -0.088 | 0.0153 | -0.038 | -5.748
-2.5 | -0.018 | 0.01521 | -0.038 | -1.183
-2 | 0.053 | 0.01506 | -0.038 | 3.495
-1.5 | 0.124 | 0.0146 | -0.039 | 8.47
-1 | 0.195 | 0.0148 | -0.039 | 13.173
-0.5 | 0.266 | 0.01459 | -0.039 | 18.252
0 | 0.343 | 0.01436 | -0.04 | 23.881
0.5 | 0.415 | 0.01431 | -0.04 | 28.992
1 | 0.487 | 0.01406 | -0.041 | 34.64
1.5 | 0.559 | 0.01378 | -0.041 | 40.542
2 | 0.63 | 0.01349 | -0.041 | 46.695
2.5 | 0.701 | 0.01315 | -0.042 | 53.313
3 | 0.772 | 0.01342 | -0.042 | 57.535
3.5 | 0.842 | 0.01406 | -0.042 | 59.896
4 | 0.912 | 0.01468 | -0.043 | 62.097
4.5 | 0.981 | 0.01564 | -0.043 | 62.688
5 | 1.048 | 0.01655 | -0.044 | 63.346
5.5 | 1.115 | 0.01748 | -0.044 | 63.809
6 | 1.18 | 0.01837 | -0.045 | 64.255
6.5 | 1.244 | 0.01921 | -0.045 | 64.766
7 | 1.306 | 0.0201 | -0.046 | 64.98
7.5 | 1.338 | 0.02148 | -0.045 | 62.299
8 | 1.386 | 0.02284 | -0.045 | 60.661
8.5 | 1.428 | 0.02452 | -0.045 | 58.241
9 | 1.457 | 0.02707 | -0.045 | 53.842
9.5 | 1.478 | 0.03016 | -0.045 | 49.022
10 | 1.495 | 0.03367 | -0.045 | 44.381
10.5 | 1.502 | 0.03767 | -0.044 | 39.87
11 | 1.496 | 0.04253 | -0.044 | 35.162
11.5 | 1.47 | 0.0485 | -0.044 | 30.302
12 | 1.404 | 0.05786 | -0.043 | 24.27
12.5 | 1.135 | 0.07389 | -0.042 | 15.367
13 | 0.913 | 0.10937 | -0.036 | 8.35
13.5 | 0.92 | 0.11827 | -0.03 | 7.78
14 | 0.958 | 0.12162 | -0.033 | 7.874
14.5 | 0.992 | 0.12795 | -0.035 | 7.752
15 | 1.008 | 0.13269 | -0.032 | 7.597
15.5 | 1.038 | 0.13576 | -0.033 | 7.646

## 72. Re 4M Mach 0.50 (2)
BIGFOIL.COM POLAR EXPORT
NM Spatz 13%
NM Spatz 13% |  |  |  | Cl Max: | 1.88 | at alpha= | 11.5 | deg
XFOIL ncrit=9 |  |  |  | L/D Max: | 139.719 | at alpha= | 4 | deg
Re: | 4000000 |  |  | Cd Min: | 0.27663 | at alpha= | -20 | deg
Mach: | 0.5 |  |  | Cl=0 at alpha= | -2.5249 | deg
|  |  |  | @ Cl=0.1, Cd= | 0.0076206
|  |  |  | @ Cl=0.4, Cd= | 0.0072779
|  |  |  | @ Cl=0.6, Cd= | 0.0070468
alpha (deg) | Cl | Cd | Cm | Cl/Cd
-20 | -0.8285 | 0.27663 | 0.094 | -2.995
-19.5 | -0.8041 | 0.26908 | 0.0889 | -2.9883
-19 | -0.78 | 0.26121 | 0.0838 | -2.9861
-18.5 | -0.7586 | 0.25128 | 0.0781 | -3.0189
-18 | -0.7352 | 0.24319 | 0.0731 | -3.0232
-17.5 | -0.7107 | 0.23592 | 0.0685 | -3.0125
-17 | -0.6875 | 0.22789 | 0.0637 | -3.0168
-16.5 | -0.6687 | 0.21775 | 0.0582 | -3.071
-16 | -0.6446 | 0.21066 | 0.0539 | -3.0599
-15.5 | -0.6214 | 0.20315 | 0.0496 | -3.0588
-15 | -0.6004 | 0.19479 | 0.0451 | -3.0823
-14.5 | -0.5847 | 0.18465 | 0.04 | -3.1665
-14 | -0.5671 | 0.17617 | 0.0355 | -3.219
-13.5 | -0.5468 | 0.16861 | 0.0316 | -3.243
-13 | -0.5282 | 0.16077 | 0.0278 | -3.2854
-12.5 | -0.5198 | 0.15265 | 0.0249 | -3.4052
-12 | -0.5171 | 0.14148 | 0.0193 | -3.6549
-11.5 | -0.5058 | 0.13314 | 0.015 | -3.799
-11 | -0.4952 | 0.12486 | 0.011 | -3.966
-10.5 | -0.4989 | 0.11416 | 0.0056 | -4.3702
-10 | -0.5224 | 0.1008 | -0.0022 | -5.1825
-9.5 | -0.5269 | 0.09114 | -0.0077 | -5.7812
-9 | -0.5478 | 0.07945 | -0.0157 | -6.8949
-8.5 | -0.5798 | 0.06671 | -0.0262 | -8.6914
-8 | -0.6079 | 0.05404 | -0.0411 | -11.2491
-7.5 | -0.6287 | 0.03699 | -0.0597 | -16.9965
-6.5 | -0.6022 | 0.0136 | -0.0658 | -44.2794
-6 | -0.5299 | 0.01105 | -0.0632 | -47.9548
-5.5 | -0.4524 | 0.00999 | -0.0608 | -45.2853
-5 | -0.3744 | 0.00937 | -0.0589 | -39.9573
-4.5 | -0.2975 | 0.00887 | -0.0573 | -33.54
-4 | -0.2212 | 0.00852 | -0.056 | -25.9624
-3.5 | -0.1456 | 0.00824 | -0.055 | -17.6699
-3 | -0.0707 | 0.00801 | -0.0541 | -8.8265
-2.5 | 0.0037 | 0.0078 | -0.0535 | 0.47436
-2 | 0.0777 | 0.00766 | -0.0531 | 10.1436
-1.5 | 0.1513 | 0.00753 | -0.0528 | 20.093
-1 | 0.2246 | 0.00744 | -0.0526 | 30.1882
-0.5 | 0.2977 | 0.00737 | -0.0524 | 40.3935
0 | 0.3707 | 0.00731 | -0.0524 | 50.7114
0.5 | 0.4437 | 0.00723 | -0.0524 | 61.3693
1 | 0.5165 | 0.00718 | -0.0525 | 71.9359
1.5 | 0.5894 | 0.00707 | -0.0526 | 83.3663
2 | 0.6625 | 0.00691 | -0.0528 | 95.8755
2.5 | 0.7354 | 0.00677 | -0.0529 | 108.6263
3 | 0.8079 | 0.00652 | -0.053 | 123.911
3.5 | 0.8703 | 0.00629 | -0.0505 | 138.3625
4 | 0.9459 | 0.00677 | -0.0508 | 139.7194
4.5 | 1.0182 | 0.00734 | -0.0502 | 138.7193
5 | 1.0902 | 0.00799 | -0.0495 | 136.4456
5.5 | 1.1624 | 0.00863 | -0.0486 | 134.6929
6 | 1.2349 | 0.00926 | -0.0475 | 133.3585
6.5 | 1.3076 | 0.00989 | -0.0462 | 132.2144
7 | 1.3806 | 0.01052 | -0.0446 | 131.2357
7.5 | 1.4535 | 0.0112 | -0.0427 | 129.7768
8 | 1.5252 | 0.01197 | -0.0404 | 127.4185
8.5 | 1.5963 | 0.01281 | -0.0377 | 124.6136
9 | 1.6661 | 0.01371 | -0.0346 | 121.5244
9.5 | 1.731 | 0.01488 | -0.0308 | 116.3306
10 | 1.7905 | 0.01624 | -0.0262 | 110.2525
10.5 | 1.8411 | 0.01781 | -0.0206 | 103.3745
11 | 1.8663 | 0.02035 | -0.0136 | 91.7101
11.5 | 1.88 | 0.02536 | -0.011 | 74.1325
12 | 1.8669 | 0.03476 | -0.0139 | 53.7083
12.5 | 1.8146 | 0.04613 | -0.0158 | 39.3367
13 | 1.7685 | 0.05641 | -0.017 | 31.3508
13.5 | 1.7278 | 0.06637 | -0.0186 | 26.0328
14 | 1.6955 | 0.07609 | -0.0205 | 22.2828
14.5 | 1.671 | 0.08554 | -0.0227 | 19.5347
15 | 1.6506 | 0.09488 | -0.0251 | 17.3967
15.5 | 1.6281 | 0.10475 | -0.0283 | 15.5427
16 | 1.6019 | 0.11524 | -0.0324 | 13.9006
16.5 | 1.5904 | 0.12454 | -0.036 | 12.7702

## 73. Re 5M Mach 0.00 (1)
BIGFOIL.COM POLAR EXPORT
NM Spatz 13%
NM Spatz 13% |  |  |  | Cl Max: | 1.796 | at alpha= | 15 | deg
JavaFoil+Calcfoil stall+Eppler ext transition |  |  |  | L/D Max: | 78.903 | at alpha= | 11 | deg
Re: | 5000000 |  |  | Cd Min: | 0.0125 | at alpha= | 3 | deg
Mach: | 0 |  |  | Cl=0 at alpha= | -2.371 | deg
|  |  |  | @ Cl=0.1, Cd= | 0.014187
|  |  |  | @ Cl=0.4, Cd= | 0.013543
|  |  |  | @ Cl=0.6, Cd= | 0.012774
alpha (deg) | Cl | Cd | Cm | Cl/Cd
-20 | -0.778 | 0.16541 | -0.016 | -4.705
-19.5 | -0.792 | 0.15933 | -0.016 | -4.971
-19 | -0.805 | 0.15096 | -0.016 | -5.332
-18.5 | -0.817 | 0.14462 | -0.016 | -5.648
-18 | -0.827 | 0.13703 | -0.016 | -6.038
-17.5 | -0.838 | 0.12914 | -0.017 | -6.485
-17 | -0.845 | 0.12384 | -0.017 | -6.822
-16.5 | -0.851 | 0.11699 | -0.017 | -7.277
-16 | -0.855 | 0.11072 | -0.017 | -7.726
-15.5 | -0.858 | 0.10393 | -0.018 | -8.256
-15 | -0.858 | 0.09866 | -0.018 | -8.692
-14.5 | -0.855 | 0.09243 | -0.018 | -9.254
-14 | -0.85 | 0.08757 | -0.018 | -9.701
-13.5 | -0.842 | 0.08206 | -0.019 | -10.262
-13 | -0.832 | 0.07538 | -0.02 | -11.034
-12.5 | -0.823 | 0.06653 | -0.021 | -12.367
-12 | -0.81 | 0.05954 | -0.022 | -13.598
-11.5 | -0.803 | 0.04839 | -0.023 | -16.599
-11 | -0.825 | 0.02875 | -0.026 | -28.679
-10.5 | -0.847 | 0.01881 | -0.029 | -45.019
-10 | -0.812 | 0.01855 | -0.029 | -43.761
-9.5 | -0.773 | 0.01774 | -0.029 | -43.601
-9 | -0.732 | 0.01719 | -0.029 | -42.567
-8.5 | -0.687 | 0.01683 | -0.03 | -40.835
-8 | -0.64 | 0.01648 | -0.03 | -38.852
-7.5 | -0.591 | 0.01619 | -0.03 | -36.503
-7 | -0.539 | 0.0159 | -0.03 | -33.923
-6.5 | -0.486 | 0.01571 | -0.031 | -30.919
-6 | -0.431 | 0.01552 | -0.031 | -27.761
-5.5 | -0.374 | 0.01521 | -0.031 | -24.611
-5 | -0.316 | 0.01503 | -0.031 | -21.049
-4.5 | -0.258 | 0.01482 | -0.032 | -17.374
-4 | -0.198 | 0.01477 | -0.032 | -13.394
-3.5 | -0.138 | 0.0146 | -0.032 | -9.426
-3 | -0.077 | 0.01451 | -0.033 | -5.296
-2.5 | -0.016 | 0.01419 | -0.033 | -1.105
-2 | 0.046 | 0.01424 | -0.033 | 3.215
-1.5 | 0.107 | 0.01418 | -0.034 | 7.575
-1 | 0.169 | 0.01413 | -0.034 | 11.972
-0.5 | 0.231 | 0.01395 | -0.034 | 16.566
0 | 0.297 | 0.01381 | -0.034 | 21.521
0.5 | 0.36 | 0.01375 | -0.035 | 26.163
1 | 0.422 | 0.01343 | -0.035 | 31.431
1.5 | 0.485 | 0.01325 | -0.036 | 36.571
2 | 0.547 | 0.01315 | -0.036 | 41.57
2.5 | 0.609 | 0.01271 | -0.036 | 47.9
3 | 0.671 | 0.0125 | -0.036 | 53.642
3.5 | 0.732 | 0.01284 | -0.037 | 57.006
4 | 0.794 | 0.01336 | -0.037 | 59.382
4.5 | 0.855 | 0.01384 | -0.038 | 61.724
5 | 0.915 | 0.01431 | -0.038 | 63.938
5.5 | 0.975 | 0.01483 | -0.038 | 65.788
6 | 1.035 | 0.01538 | -0.039 | 67.314
6.5 | 1.094 | 0.01571 | -0.039 | 69.657
7 | 1.153 | 0.01615 | -0.039 | 71.39
7.5 | 1.211 | 0.01661 | -0.04 | 72.942
8 | 1.269 | 0.01728 | -0.04 | 73.438
8.5 | 1.326 | 0.01752 | -0.041 | 75.685
9 | 1.382 | 0.01798 | -0.041 | 76.849
9.5 | 1.437 | 0.01879 | -0.042 | 76.433
10 | 1.49 | 0.01937 | -0.042 | 76.94
10.5 | 1.543 | 0.01997 | -0.042 | 77.261
11 | 1.594 | 0.02021 | -0.043 | 78.903
11.5 | 1.645 | 0.02121 | -0.043 | 77.563
12 | 1.661 | 0.02243 | -0.043 | 74.051
12.5 | 1.7 | 0.02334 | -0.043 | 72.823
13 | 1.734 | 0.02472 | -0.043 | 70.137
13.5 | 1.766 | 0.02606 | -0.043 | 67.781
14 | 1.787 | 0.02827 | -0.043 | 63.215
14.5 | 1.792 | 0.03126 | -0.043 | 57.322
15 | 1.796 | 0.03425 | -0.043 | 52.441
15.5 | 1.796 | 0.03759 | -0.043 | 47.777
16 | 1.791 | 0.04122 | -0.043 | 43.458
16.5 | 1.783 | 0.04504 | -0.043 | 39.576
17 | 1.769 | 0.04936 | -0.044 | 35.848
17.5 | 1.751 | 0.05408 | -0.044 | 32.387
18 | 1.729 | 0.0595 | -0.044 | 29.054
18.5 | 1.705 | 0.06436 | -0.044 | 26.49
19 | 1.648 | 0.08768 | -0.042 | 18.797
19.5 | 1.618 | 0.09455 | -0.042 | 17.114
20 | 1.586 | 0.10101 | -0.042 | 15.703

## 74. Re 5M Mach 0.00 (2)
BIGFOIL.COM POLAR EXPORT
NM Spatz 13%
NM Spatz 13% |  |  |  | Cl Max: | 2.0797 | at alpha= | 18 | deg
XFOIL ncrit=9 |  |  |  | L/D Max: | 143.001 | at alpha= | 8.5 | deg
Re: | 5000000 |  |  | Cd Min: | 0.0611 | at alpha= | 20 | deg
Mach: | 0 |  |  | Cl=0 at alpha= | -2.5619 | deg
|  |  |  | @ Cl=0.1, Cd= | 0.0070051
|  |  |  | @ Cl=0.4, Cd= | 0.0066332
|  |  |  | @ Cl=0.6, Cd= | 0.0062118
alpha (deg) | Cl | Cd | Cm | Cl/Cd
-20 | -1.7271 | 0.03645 | -0.0671 | -47.3827
-19.5 | -1.7426 | 0.03021 | -0.0686 | -57.6829
-19 | -1.742 | 0.02734 | -0.0641 | -63.7162
-18.5 | -1.7165 | 0.02534 | -0.0614 | -67.7388
-18 | -1.6827 | 0.02365 | -0.0593 | -71.1501
-17.5 | -1.6439 | 0.02219 | -0.0574 | -74.0829
-17 | -1.6017 | 0.0209 | -0.0559 | -76.6364
-16.5 | -1.5569 | 0.01974 | -0.0544 | -78.8703
-16 | -1.5105 | 0.01862 | -0.0532 | -81.1224
-15.5 | -1.4646 | 0.01724 | -0.0519 | -84.9536
-15 | -1.4159 | 0.01613 | -0.0508 | -87.7805
-14.5 | -1.3653 | 0.01518 | -0.0499 | -89.9407
-14 | -1.3131 | 0.01437 | -0.0491 | -91.3779
-13.5 | -1.2599 | 0.01365 | -0.0484 | -92.3004
-13 | -1.2057 | 0.013 | -0.0477 | -92.7462
-12.5 | -1.1508 | 0.0124 | -0.0472 | -92.8065
-12 | -1.0956 | 0.01177 | -0.0467 | -93.0841
-11.5 | -1.0402 | 0.01108 | -0.0463 | -93.8809
-11 | -0.9813 | 0.01054 | -0.0465 | -93.1025
-10.5 | -0.9307 | 0.0103 | -0.0446 | -90.3592
-10 | -0.875 | 0.01014 | -0.044 | -86.2919
-9.5 | -0.8181 | 0.0099 | -0.0438 | -82.6364
-9 | -0.7608 | 0.00963 | -0.0436 | -79.0031
-8.5 | -0.7028 | 0.00941 | -0.0435 | -74.6865
-8 | -0.6445 | 0.0092 | -0.0434 | -70.0543
-7.5 | -0.5861 | 0.0089 | -0.0433 | -65.8539
-7 | -0.5274 | 0.00865 | -0.0433 | -60.9711
-6.5 | -0.4684 | 0.00846 | -0.0433 | -55.3664
-6 | -0.4094 | 0.0082 | -0.0433 | -49.9268
-5.5 | -0.3502 | 0.00802 | -0.0433 | -43.6658
-5 | -0.2908 | 0.00782 | -0.0434 | -37.1867
-4.5 | -0.2313 | 0.00767 | -0.0435 | -30.1565
-4 | -0.1718 | 0.00751 | -0.0437 | -22.8762
-3.5 | -0.1121 | 0.00736 | -0.0438 | -15.231
-3 | -0.0524 | 0.00726 | -0.044 | -7.2176
-2.5 | 0.0074 | 0.00714 | -0.0442 | 1.0364
-2 | 0.0671 | 0.00706 | -0.0444 | 9.5042
-1.5 | 0.127 | 0.00696 | -0.0447 | 18.2471
-1 | 0.1868 | 0.0069 | -0.0449 | 27.0725
-0.5 | 0.2466 | 0.00683 | -0.0452 | 36.1054
0 | 0.3064 | 0.00676 | -0.0455 | 45.3254
0.5 | 0.3661 | 0.00669 | -0.0459 | 54.7235
1 | 0.4258 | 0.00659 | -0.0463 | 64.6131
1.5 | 0.4854 | 0.00649 | -0.0467 | 74.792
2 | 0.5449 | 0.00636 | -0.0472 | 85.6761
2.5 | 0.6044 | 0.0062 | -0.0477 | 97.4839
3 | 0.6635 | 0.006 | -0.0483 | 110.5833
3.5 | 0.7213 | 0.00569 | -0.0485 | 126.7663
4 | 0.7754 | 0.00562 | -0.0477 | 137.9715
4.5 | 0.8338 | 0.00598 | -0.048 | 139.4314
5 | 0.8919 | 0.00635 | -0.0484 | 140.4567
5.5 | 0.9499 | 0.00671 | -0.0487 | 141.5648
6 | 1.0073 | 0.00714 | -0.049 | 141.0784
6.5 | 1.0647 | 0.00751 | -0.0493 | 141.771
7 | 1.1218 | 0.00789 | -0.0496 | 142.18
7.5 | 1.1785 | 0.00829 | -0.0498 | 142.1592
8 | 1.235 | 0.00867 | -0.05 | 142.4452
8.5 | 1.2913 | 0.00903 | -0.0503 | 143.0011
9 | 1.3467 | 0.00947 | -0.0504 | 142.207
9.5 | 1.4024 | 0.00982 | -0.0506 | 142.8106
10 | 1.4568 | 0.01029 | -0.0506 | 141.5743
10.5 | 1.5114 | 0.01067 | -0.0507 | 141.6495
11 | 1.5651 | 0.01111 | -0.0507 | 140.8731
11.5 | 1.6174 | 0.01166 | -0.0505 | 138.7136
12 | 1.6703 | 0.01209 | -0.0504 | 138.1555
12.5 | 1.7214 | 0.01263 | -0.0501 | 136.2945
13 | 1.7708 | 0.01328 | -0.0496 | 133.3434
13.5 | 1.8206 | 0.0138 | -0.0491 | 131.9275
14 | 1.8684 | 0.01442 | -0.0485 | 129.57
14.5 | 1.913 | 0.01522 | -0.0474 | 125.6899
15 | 1.9573 | 0.01593 | -0.0463 | 122.8688
15.5 | 1.9964 | 0.01688 | -0.0445 | 118.2701
16 | 2.0298 | 0.01796 | -0.0419 | 113.0178
16.5 | 2.0484 | 0.01936 | -0.0371 | 105.8058
17 | 2.0632 | 0.02123 | -0.0329 | 97.1832
17.5 | 2.0739 | 0.02398 | -0.0298 | 86.4846
18 | 2.0797 | 0.02792 | -0.0283 | 74.4878
18.5 | 2.0763 | 0.03361 | -0.0285 | 61.7763
19 | 2.0626 | 0.04105 | -0.0297 | 50.246
19.5 | 2.0348 | 0.05024 | -0.0314 | 40.5016
20 | 1.9917 | 0.0611 | -0.0333 | 32.5974

## 75. Re 5M Mach 0.10 (1)
BIGFOIL.COM POLAR EXPORT
NM Spatz 13%
NM Spatz 13% |  |  |  | Cl Max: | 1.79 | at alpha= | 15 | deg
JavaFoil+Calcfoil stall+Eppler ext transition |  |  |  | L/D Max: | 78.452 | at alpha= | 11 | deg
Re: | 5000000 |  |  | Cd Min: | 0.01255 | at alpha= | 3 | deg
Mach: | 0.1 |  |  | Cl=0 at alpha= | -2.371 | deg
|  |  |  | @ Cl=0.1, Cd= | 0.014249
|  |  |  | @ Cl=0.4, Cd= | 0.013675
|  |  |  | @ Cl=0.6, Cd= | 0.012824
alpha (deg) | Cl | Cd | Cm | Cl/Cd
-15.5 | -0.833 | 0.10703 | -0.017 | -7.782
-15 | -0.836 | 0.10042 | -0.018 | -8.326
-14.5 | -0.836 | 0.09452 | -0.018 | -8.848
-14 | -0.833 | 0.08936 | -0.018 | -9.326
-13.5 | -0.828 | 0.08402 | -0.019 | -9.852
-13 | -0.819 | 0.07738 | -0.019 | -10.587
-12.5 | -0.807 | 0.07176 | -0.02 | -11.248
-12 | -0.798 | 0.06271 | -0.021 | -12.728
-11.5 | -0.789 | 0.05317 | -0.022 | -14.841
-11 | -0.785 | 0.04127 | -0.024 | -19.025
-10.5 | -0.844 | 0.01924 | -0.029 | -43.852
-10 | -0.81 | 0.01878 | -0.029 | -43.13
-9.5 | -0.773 | 0.01793 | -0.029 | -43.096
-9 | -0.732 | 0.01742 | -0.03 | -42.005
-8.5 | -0.688 | 0.0169 | -0.03 | -40.706
-8 | -0.641 | 0.01656 | -0.03 | -38.73
-7.5 | -0.592 | 0.01616 | -0.03 | -36.663
-7 | -0.541 | 0.01598 | -0.031 | -33.846
-6.5 | -0.488 | 0.01581 | -0.031 | -30.831
-6 | -0.432 | 0.0155 | -0.031 | -27.91
-5.5 | -0.376 | 0.01513 | -0.031 | -24.848
-5 | -0.318 | 0.01495 | -0.032 | -21.252
-4.5 | -0.259 | 0.01486 | -0.032 | -17.411
-4 | -0.199 | 0.01485 | -0.032 | -13.385
-3.5 | -0.138 | 0.01466 | -0.032 | -9.429
-3 | -0.077 | 0.01459 | -0.033 | -5.29
-2.5 | -0.016 | 0.01421 | -0.033 | -1.11
-2 | 0.046 | 0.01431 | -0.033 | 3.216
-1.5 | 0.108 | 0.01424 | -0.034 | 7.581
-1 | 0.17 | 0.0142 | -0.034 | 11.976
-0.5 | 0.232 | 0.01393 | -0.034 | 16.673
0 | 0.299 | 0.01374 | -0.035 | 21.74
0.5 | 0.362 | 0.01373 | -0.035 | 26.33
1 | 0.424 | 0.01364 | -0.035 | 31.109
1.5 | 0.487 | 0.0133 | -0.036 | 36.624
2 | 0.549 | 0.01314 | -0.036 | 41.805
2.5 | 0.612 | 0.01275 | -0.036 | 47.983
3 | 0.674 | 0.01255 | -0.037 | 53.68
3.5 | 0.736 | 0.01291 | -0.037 | 57.002
4 | 0.797 | 0.01343 | -0.037 | 59.362
4.5 | 0.859 | 0.0137 | -0.038 | 62.69
5 | 0.92 | 0.01441 | -0.038 | 63.813
5.5 | 0.98 | 0.01492 | -0.038 | 65.695
6 | 1.04 | 0.01541 | -0.039 | 67.503
6.5 | 1.099 | 0.01575 | -0.039 | 69.81
7 | 1.158 | 0.01624 | -0.04 | 71.334
7.5 | 1.217 | 0.01669 | -0.04 | 72.894
8 | 1.274 | 0.01736 | -0.041 | 73.429
8.5 | 1.331 | 0.01762 | -0.041 | 75.582
9 | 1.388 | 0.01809 | -0.041 | 76.725
9.5 | 1.443 | 0.01891 | -0.042 | 76.277
10 | 1.496 | 0.01953 | -0.042 | 76.617
10.5 | 1.549 | 0.01983 | -0.043 | 78.126
11 | 1.6 | 0.0204 | -0.043 | 78.452
11.5 | 1.651 | 0.02108 | -0.044 | 78.287
12 | 1.664 | 0.02275 | -0.043 | 73.137
12.5 | 1.701 | 0.02378 | -0.043 | 71.539
13 | 1.735 | 0.02518 | -0.043 | 68.903
13.5 | 1.766 | 0.02672 | -0.044 | 66.076
14 | 1.783 | 0.02925 | -0.043 | 60.952
14.5 | 1.788 | 0.03223 | -0.043 | 55.493
15 | 1.79 | 0.03552 | -0.043 | 50.391
15.5 | 1.787 | 0.03898 | -0.043 | 45.854
16 | 1.781 | 0.04262 | -0.043 | 41.784
16.5 | 1.77 | 0.04652 | -0.044 | 38.04
17 | 1.752 | 0.05133 | -0.043 | 34.127
17.5 | 1.731 | 0.05615 | -0.044 | 30.821
18 | 1.704 | 0.06181 | -0.043 | 27.566
18.5 | 1.647 | 0.08456 | -0.042 | 19.472
19 | 1.615 | 0.09114 | -0.042 | 17.724
19.5 | 1.581 | 0.09767 | -0.042 | 16.188
20 | 1.543 | 0.10528 | -0.042 | 14.657

## 76. Re 5M Mach 0.10 (2)
BIGFOIL.COM POLAR EXPORT
NM Spatz 13%
NM Spatz 13% |  |  |  | Cl Max: | 2.0768 | at alpha= | 18 | deg
XFOIL ncrit=9 |  |  |  | L/D Max: | 142.799 | at alpha= | 8.5 | deg
Re: | 5000000 |  |  | Cd Min: | 0.06786 | at alpha= | 20 | deg
Mach: | 0.1 |  |  | Cl=0 at alpha= | -2.5606 | deg
|  |  |  | @ Cl=0.1, Cd= | 0.0070115
|  |  |  | @ Cl=0.4, Cd= | 0.0066477
|  |  |  | @ Cl=0.6, Cd= | 0.0062425
alpha (deg) | Cl | Cd | Cm | Cl/Cd
-19 | -1.6971 | 0.03238 | -0.0713 | -52.412
-18.5 | -1.7064 | 0.02848 | -0.0676 | -59.9157
-18 | -1.6852 | 0.02607 | -0.0645 | -64.6414
-17.5 | -1.6524 | 0.02411 | -0.0622 | -68.5359
-17 | -1.6136 | 0.02245 | -0.0601 | -71.8753
-16.5 | -1.5706 | 0.02101 | -0.0583 | -74.7549
-16 | -1.5248 | 0.01973 | -0.0567 | -77.2833
-15.5 | -1.4766 | 0.0186 | -0.0553 | -79.3871
-15 | -1.4294 | 0.01714 | -0.0539 | -83.3956
-14.5 | -1.3794 | 0.01594 | -0.0526 | -86.537
-14 | -1.3273 | 0.01496 | -0.0516 | -88.7233
-13.5 | -1.2736 | 0.01411 | -0.0506 | -90.2622
-13 | -1.2189 | 0.01337 | -0.0498 | -91.1668
-12.5 | -1.1633 | 0.0127 | -0.0491 | -91.5984
-12 | -1.107 | 0.01212 | -0.0484 | -91.3366
-11.5 | -1.0509 | 0.01138 | -0.0478 | -92.3462
-11 | -0.9913 | 0.01076 | -0.0479 | -92.1283
-10.5 | -0.9402 | 0.01046 | -0.0459 | -89.8853
-10 | -0.8837 | 0.01027 | -0.0452 | -86.0467
-9.5 | -0.8258 | 0.01009 | -0.0448 | -81.8434
-9 | -0.7679 | 0.00975 | -0.0445 | -78.759
-8.5 | -0.7094 | 0.00949 | -0.0443 | -74.7524
-8 | -0.6504 | 0.00926 | -0.0441 | -70.2376
-7.5 | -0.5913 | 0.00898 | -0.044 | -65.8463
-7 | -0.532 | 0.0087 | -0.0439 | -61.1494
-6.5 | -0.4724 | 0.00849 | -0.0438 | -55.6419
-6 | -0.4129 | 0.00824 | -0.0438 | -50.1092
-5.5 | -0.3531 | 0.00805 | -0.0438 | -43.8634
-5 | -0.2932 | 0.00785 | -0.0438 | -37.3503
-4.5 | -0.2332 | 0.00769 | -0.0439 | -30.3251
-4 | -0.1732 | 0.00753 | -0.044 | -23.0013
-3.5 | -0.1131 | 0.00737 | -0.0441 | -15.346
-3 | -0.0529 | 0.00727 | -0.0443 | -7.2765
-2.5 | 0.0073 | 0.00716 | -0.0445 | 1.0196
-2 | 0.0675 | 0.00706 | -0.0447 | 9.5609
-1.5 | 0.1278 | 0.00697 | -0.0449 | 18.3357
-1 | 0.188 | 0.00691 | -0.0452 | 27.2069
-0.5 | 0.2482 | 0.00684 | -0.0454 | 36.2865
0 | 0.3084 | 0.00677 | -0.0458 | 45.5539
0.5 | 0.3685 | 0.0067 | -0.0461 | 55
1 | 0.4287 | 0.0066 | -0.0465 | 64.9545
2 | 0.5486 | 0.00638 | -0.0474 | 85.9875
2.5 | 0.6084 | 0.00622 | -0.0479 | 97.8135
3 | 0.668 | 0.00601 | -0.0484 | 111.1481
3.5 | 0.7261 | 0.00571 | -0.0487 | 127.1629
4 | 0.7806 | 0.00565 | -0.0478 | 138.1593
4.5 | 0.8394 | 0.00602 | -0.0482 | 139.4352
5 | 0.8981 | 0.00638 | -0.0485 | 140.768
5.5 | 0.9564 | 0.00677 | -0.0488 | 141.2703
6 | 1.0144 | 0.00717 | -0.0491 | 141.4784
6.5 | 1.0723 | 0.00756 | -0.0493 | 141.8386
7 | 1.1299 | 0.00795 | -0.0496 | 142.1258
7.5 | 1.1871 | 0.00834 | -0.0498 | 142.3381
8 | 1.244 | 0.00876 | -0.0499 | 142.0091
8.5 | 1.3009 | 0.00911 | -0.0501 | 142.7991
9 | 1.3569 | 0.00955 | -0.0502 | 142.0838
9.5 | 1.413 | 0.00992 | -0.0503 | 142.4395
10 | 1.4679 | 0.01041 | -0.0502 | 141.0086
10.5 | 1.5233 | 0.01079 | -0.0502 | 141.177
11 | 1.5773 | 0.01127 | -0.0501 | 139.9556
11.5 | 1.6303 | 0.01182 | -0.0498 | 137.9272
12 | 1.6837 | 0.01225 | -0.0496 | 137.4449
12.5 | 1.735 | 0.01285 | -0.0491 | 135.0195
13 | 1.7848 | 0.0135 | -0.0485 | 132.2074
13.5 | 1.8354 | 0.01402 | -0.048 | 130.913
14 | 1.8828 | 0.01472 | -0.047 | 127.9076
14.5 | 1.9272 | 0.01557 | -0.0457 | 123.7765
15 | 1.9719 | 0.01628 | -0.0444 | 121.1241
15.5 | 2.0086 | 0.01735 | -0.0421 | 115.7695
16 | 2.0397 | 0.01848 | -0.0389 | 110.3734
16.5 | 2.051 | 0.02025 | -0.0332 | 101.284
17 | 2.0663 | 0.02247 | -0.0297 | 91.9582
17.5 | 2.0726 | 0.02607 | -0.0274 | 79.5013
18 | 2.0768 | 0.03076 | -0.0269 | 67.5163
18.5 | 2.0649 | 0.03793 | -0.0279 | 54.4398
19 | 2.0441 | 0.04633 | -0.0294 | 44.1204
19.5 | 2.0078 | 0.05641 | -0.0312 | 35.593
20 | 1.9612 | 0.06786 | -0.0335 | 28.9007

## 77. Re 5M Mach 0.25 (1)
BIGFOIL.COM POLAR EXPORT
NM Spatz 13%
NM Spatz 13% |  |  |  | Cl Max: | 1.758 | at alpha= | 14 | deg
JavaFoil+Calcfoil stall+Eppler ext transition |  |  |  | L/D Max: | 75.703 | at alpha= | 9 | deg
Re: | 5000000 |  |  | Cd Min: | 0.01264 | at alpha= | 3 | deg
Mach: | 0.25 |  |  | Cl=0 at alpha= | -2.373 | deg
|  |  |  | @ Cl=0.1, Cd= | 0.014302
|  |  |  | @ Cl=0.4, Cd= | 0.013747
|  |  |  | @ Cl=0.6, Cd= | 0.013037
alpha (deg) | Cl | Cd | Cm | Cl/Cd
-14 | -0.697 | 0.10141 | -0.017 | -6.875
-13.5 | -0.713 | 0.09493 | -0.017 | -7.51
-13 | -0.721 | 0.08846 | -0.018 | -8.149
-12.5 | -0.724 | 0.08253 | -0.018 | -8.775
-12 | -0.723 | 0.07725 | -0.019 | -9.356
-11.5 | -0.719 | 0.07043 | -0.02 | -10.202
-11 | -0.711 | 0.06353 | -0.021 | -11.192
-10.5 | -0.702 | 0.05576 | -0.022 | -12.589
-10 | -0.694 | 0.0467 | -0.024 | -14.852
-9.5 | -0.721 | 0.02561 | -0.028 | -28.146
-9 | -0.727 | 0.01821 | -0.03 | -39.935
-8.5 | -0.688 | 0.01757 | -0.031 | -39.17
-8 | -0.645 | 0.01707 | -0.031 | -37.804
-7.5 | -0.598 | 0.01659 | -0.031 | -36.068
-7 | -0.549 | 0.01628 | -0.031 | -33.697
-6.5 | -0.496 | 0.01592 | -0.032 | -31.146
-6 | -0.441 | 0.01572 | -0.032 | -28.045
-5.5 | -0.384 | 0.01533 | -0.032 | -25.045
-5 | -0.325 | 0.01512 | -0.032 | -21.503
-4.5 | -0.265 | 0.01495 | -0.033 | -17.718
-4 | -0.204 | 0.01478 | -0.033 | -13.778
-3.5 | -0.142 | 0.01464 | -0.033 | -9.684
-3 | -0.079 | 0.01463 | -0.034 | -5.414
-2.5 | -0.016 | 0.01425 | -0.034 | -1.135
-2 | 0.047 | 0.01436 | -0.034 | 3.287
-1.5 | 0.111 | 0.01429 | -0.035 | 7.753
-1 | 0.175 | 0.01424 | -0.035 | 12.259
-0.5 | 0.238 | 0.01397 | -0.035 | 17.067
0 | 0.307 | 0.01397 | -0.036 | 21.966
0.5 | 0.371 | 0.0138 | -0.036 | 26.908
1 | 0.436 | 0.01368 | -0.036 | 31.865
1.5 | 0.5 | 0.01335 | -0.037 | 37.485
2 | 0.564 | 0.01329 | -0.037 | 42.461
2.5 | 0.628 | 0.01284 | -0.037 | 48.952
3 | 0.692 | 0.01264 | -0.038 | 54.778
3.5 | 0.756 | 0.01304 | -0.038 | 57.937
4 | 0.819 | 0.01363 | -0.038 | 60.059
4.5 | 0.882 | 0.01411 | -0.039 | 62.48
5 | 0.944 | 0.01468 | -0.039 | 64.302
5.5 | 1.006 | 0.0153 | -0.04 | 65.716
6 | 1.067 | 0.0158 | -0.04 | 67.553
6.5 | 1.128 | 0.01621 | -0.04 | 69.562
7 | 1.188 | 0.01689 | -0.041 | 70.32
7.5 | 1.247 | 0.01717 | -0.041 | 72.623
8 | 1.305 | 0.01793 | -0.042 | 72.809
8.5 | 1.363 | 0.01816 | -0.042 | 75.051
9 | 1.42 | 0.01875 | -0.042 | 75.703
9.5 | 1.475 | 0.01975 | -0.043 | 74.663
10 | 1.528 | 0.02037 | -0.043 | 75.003
10.5 | 1.58 | 0.02113 | -0.044 | 74.761
11 | 1.597 | 0.02247 | -0.043 | 71.069
11.5 | 1.636 | 0.02362 | -0.043 | 69.284
12 | 1.673 | 0.02497 | -0.044 | 66.983
12.5 | 1.704 | 0.02653 | -0.044 | 64.232
13 | 1.727 | 0.02895 | -0.044 | 59.644
13.5 | 1.747 | 0.03199 | -0.044 | 54.6
14 | 1.758 | 0.03557 | -0.044 | 49.41
14.5 | 1.753 | 0.03933 | -0.044 | 44.562
15 | 1.742 | 0.0431 | -0.044 | 40.418
15.5 | 1.722 | 0.04754 | -0.043 | 36.23
16 | 1.696 | 0.05206 | -0.044 | 32.574
16.5 | 1.659 | 0.05763 | -0.043 | 28.791
17 | 1.615 | 0.06358 | -0.043 | 25.407
17.5 | 1.536 | 0.08876 | -0.042 | 17.301
18 | 1.478 | 0.09716 | -0.042 | 15.209
18.5 | 1.41 | 0.10869 | -0.041 | 12.974
19 | 1.338 | 0.1193 | -0.041 | 11.216

## 78. Re 5M Mach 0.25 (2)
BIGFOIL.COM POLAR EXPORT
NM Spatz 13%
NM Spatz 13% |  |  |  | Cl Max: | 2.0634 | at alpha= | 16.5 | deg
XFOIL ncrit=9 |  |  |  | L/D Max: | 141.674 | at alpha= | 8 | deg
Re: | 5000000 |  |  | Cd Min: | 0.20338 | at alpha= | -20 | deg
Mach: | 0.25 |  |  | Cl=0 at alpha= | -2.5543 | deg
|  |  |  | @ Cl=0.1, Cd= | 0.0070659
|  |  |  | @ Cl=0.4, Cd= | 0.0067269
|  |  |  | @ Cl=0.6, Cd= | 0.0063751
alpha (deg) | Cl | Cd | Cm | Cl/Cd
-20 | -0.5029 | 0.20338 | 0.0365 | -2.4727
-19.5 | -0.4916 | 0.19886 | 0.0341 | -2.4721
-19 | -0.4941 | 0.19057 | 0.0307 | -2.5927
-18.5 | -0.4828 | 0.18628 | 0.0283 | -2.5918
-18 | -0.4716 | 0.18196 | 0.026 | -2.5918
-17 | -0.8135 | 0.16209 | 0.0294 | -5.0188
-16.5 | -0.8416 | 0.14682 | 0.02 | -5.7322
-16 | -0.88 | 0.13065 | 0.01 | -6.7356
-15.5 | -1.4343 | 0.03486 | -0.075 | -41.1446
-15 | -1.4486 | 0.02877 | -0.0726 | -50.3511
-14.5 | -1.4238 | 0.02472 | -0.0701 | -57.5971
-14 | -1.3836 | 0.02184 | -0.0676 | -63.3516
-13.5 | -1.3374 | 0.01932 | -0.0651 | -69.2236
-13 | -1.2873 | 0.01706 | -0.0629 | -75.4572
-12.5 | -1.231 | 0.01553 | -0.0608 | -79.2659
-12 | -1.1723 | 0.01432 | -0.059 | -81.8645
-11.5 | -1.1119 | 0.01331 | -0.0574 | -83.5387
-11 | -1.0484 | 0.01245 | -0.0564 | -84.2088
-10.5 | -0.9932 | 0.01195 | -0.0536 | -83.113
-10 | -0.9335 | 0.01129 | -0.0521 | -82.6838
-9.5 | -0.8716 | 0.01087 | -0.051 | -80.184
-9 | -0.8091 | 0.01052 | -0.0501 | -76.9106
-8.5 | -0.7465 | 0.01016 | -0.0493 | -73.4744
-8 | -0.684 | 0.0097 | -0.0486 | -70.5155
-7.5 | -0.6211 | 0.00937 | -0.048 | -66.286
-7 | -0.5582 | 0.00907 | -0.0475 | -61.5436
-6 | -0.4325 | 0.00849 | -0.0467 | -50.9423
-5.5 | -0.3697 | 0.00821 | -0.0464 | -45.0305
-5 | -0.3069 | 0.00801 | -0.0462 | -38.3146
-4.5 | -0.2441 | 0.0078 | -0.0461 | -31.2949
-4 | -0.1813 | 0.00762 | -0.046 | -23.7927
-3.5 | -0.1186 | 0.00749 | -0.046 | -15.8344
-3 | -0.0558 | 0.00733 | -0.046 | -7.6126
-2.5 | 0.0068 | 0.00722 | -0.0461 | 0.94183
-2 | 0.0695 | 0.0071 | -0.0462 | 9.7887
-1.5 | 0.1321 | 0.00703 | -0.0463 | 18.7909
-1 | 0.1947 | 0.00694 | -0.0465 | 28.0548
-0.5 | 0.2571 | 0.0069 | -0.0468 | 37.2609
0 | 0.3197 | 0.0068 | -0.047 | 47.0147
0.5 | 0.382 | 0.00675 | -0.0473 | 56.5926
1 | 0.4444 | 0.00667 | -0.0476 | 66.6267
1.5 | 0.5068 | 0.00656 | -0.048 | 77.2561
2 | 0.569 | 0.00644 | -0.0485 | 88.354
2.5 | 0.6311 | 0.00631 | -0.0489 | 100.0158
3 | 0.693 | 0.00613 | -0.0494 | 113.0506
3.5 | 0.7534 | 0.00585 | -0.0496 | 128.7863
4 | 0.8102 | 0.00578 | -0.0486 | 140.173
4.5 | 0.8713 | 0.00621 | -0.0488 | 140.306
5 | 0.9323 | 0.00663 | -0.049 | 140.6184
5.5 | 0.9933 | 0.00702 | -0.0492 | 141.4957
6 | 1.0538 | 0.00748 | -0.0492 | 140.8824
6.5 | 1.1143 | 0.00791 | -0.0493 | 140.8723
7 | 1.1746 | 0.00833 | -0.0493 | 141.0084
7.5 | 1.2347 | 0.00875 | -0.0492 | 141.1086
8 | 1.2949 | 0.00914 | -0.0492 | 141.674
8.5 | 1.3543 | 0.00962 | -0.0489 | 140.7796
9 | 1.4139 | 0.01002 | -0.0487 | 141.1078
9.5 | 1.4722 | 0.01056 | -0.0483 | 139.4129
10 | 1.5313 | 0.01098 | -0.0479 | 139.4627
10.5 | 1.5886 | 0.01155 | -0.0472 | 137.5411
11 | 1.6456 | 0.01212 | -0.0465 | 135.7756
11.5 | 1.7027 | 0.01263 | -0.0457 | 134.8139
12 | 1.7569 | 0.01334 | -0.0446 | 131.7016
12.5 | 1.8101 | 0.01408 | -0.0432 | 128.5582
13 | 1.8634 | 0.01473 | -0.0419 | 126.5037
13.5 | 1.9129 | 0.01558 | -0.04 | 122.7792
14 | 1.9568 | 0.01666 | -0.0374 | 117.455
14.5 | 2 | 0.01758 | -0.0346 | 113.7656
15 | 2.028 | 0.01888 | -0.0298 | 107.4153
15.5 | 2.0426 | 0.0211 | -0.0246 | 96.8057
16 | 2.0615 | 0.02384 | -0.0217 | 86.4723
16.5 | 2.0634 | 0.02892 | -0.0205 | 71.3485
17 | 2.0606 | 0.03549 | -0.0214 | 58.0614
17.5 | 2.0322 | 0.04502 | -0.0233 | 45.1399
18 | 1.9943 | 0.05521 | -0.0249 | 36.1221
18.5 | 1.9526 | 0.0657 | -0.0268 | 29.7199
19 | 1.9077 | 0.07714 | -0.0296 | 24.7304
19.5 | 1.8641 | 0.08881 | -0.033 | 20.9898
20 | 1.832 | 0.09934 | -0.0363 | 18.4417

## 79. Re 5M Mach 0.50 (1)
BIGFOIL.COM POLAR EXPORT
NM Spatz 13%
NM Spatz 13% |  |  |  | Cl Max: | 1.509 | at alpha= | 10.5 | deg
JavaFoil+Calcfoil stall+Eppler ext transition |  |  |  | L/D Max: | 67.202 | at alpha= | 6.5 | deg
Re: | 5000000 |  |  | Cd Min: | 0.01342 | at alpha= | 3 | deg
Mach: | 0.5 |  |  | Cl=0 at alpha= | -2.3732 | deg
|  |  |  | @ Cl=0.1, Cd= | 0.014613
|  |  |  | @ Cl=0.4, Cd= | 0.014319
|  |  |  | @ Cl=0.6, Cd= | 0.013688
alpha (deg) | Cl | Cd | Cm | Cl/Cd
-20 | -1.02 | 0.16863 | -0.02 | -6.047
-19.5 | -0.991 | 0.16175 | -0.019 | -6.124
-19 | -0.96 | 0.15394 | -0.019 | -6.236
-18.5 | -0.932 | 0.14954 | -0.019 | -6.23
-18 | -0.903 | 0.14462 | -0.019 | -6.246
-17.5 | -0.875 | 0.14045 | -0.018 | -6.231
-17 | -0.847 | 0.13785 | -0.018 | -6.144
-16.5 | -0.82 | 0.14109 | -0.019 | -5.811
-16 | -0.792 | 0.13181 | -0.019 | -6.006
-15.5 | -0.762 | 0.12289 | -0.019 | -6.204
-15 | -0.732 | 0.12189 | -0.018 | -6.008
-14.5 | -0.703 | 0.11817 | -0.018 | -5.953
-14 | -0.675 | 0.11352 | -0.018 | -5.945
-13.5 | -0.646 | 0.10931 | -0.018 | -5.914
-13 | -0.618 | 0.10608 | -0.018 | -5.825
-12.5 | -0.589 | 0.10359 | -0.018 | -5.689
-12 | -0.559 | 0.09737 | -0.017 | -5.744
-11.5 | -0.531 | 0.09355 | -0.017 | -5.672
-11 | -0.502 | 0.08898 | -0.018 | -5.641
-10.5 | -0.473 | 0.08955 | -0.018 | -5.284
-10 | -0.444 | 0.08539 | -0.017 | -5.2
-9.5 | -0.415 | 0.0757 | -0.018 | -5.486
-9 | -0.387 | 0.06889 | -0.018 | -5.612
-8.5 | -0.358 | 0.06532 | -0.019 | -5.48
-8 | -0.328 | 0.06551 | -0.018 | -5.012
-7.5 | -0.301 | 0.05783 | -0.02 | -5.206
-7 | -0.39 | 0.05373 | -0.021 | -7.251
-6.5 | -0.414 | 0.04278 | -0.026 | -9.667
-6 | -0.455 | 0.01733 | -0.036 | -26.253
-5.5 | -0.408 | 0.01648 | -0.036 | -24.771
-5 | -0.351 | 0.01607 | -0.036 | -21.873
-4.5 | -0.289 | 0.01564 | -0.037 | -18.511
-4 | -0.224 | 0.01526 | -0.037 | -14.689
-3.5 | -0.157 | 0.01513 | -0.037 | -10.366
-3 | -0.088 | 0.01479 | -0.038 | -5.947
-2.5 | -0.018 | 0.01493 | -0.038 | -1.205
-2 | 0.053 | 0.01452 | -0.038 | 3.624
-1.5 | 0.124 | 0.01466 | -0.039 | 8.438
-1 | 0.195 | 0.01433 | -0.039 | 13.602
-0.5 | 0.266 | 0.01436 | -0.039 | 18.551
0 | 0.343 | 0.01439 | -0.04 | 23.834
0.5 | 0.415 | 0.0143 | -0.04 | 29.02
1 | 0.487 | 0.01399 | -0.041 | 34.804
1.5 | 0.559 | 0.01378 | -0.041 | 40.54
2 | 0.63 | 0.01362 | -0.041 | 46.25
2.5 | 0.701 | 0.01366 | -0.042 | 51.323
3 | 0.772 | 0.01342 | -0.042 | 57.511
3.5 | 0.842 | 0.01402 | -0.042 | 60.054
4 | 0.912 | 0.01464 | -0.043 | 62.291
4.5 | 0.981 | 0.01561 | -0.043 | 62.821
5 | 1.048 | 0.01648 | -0.044 | 63.619
5.5 | 1.115 | 0.01721 | -0.044 | 64.783
6 | 1.18 | 0.01807 | -0.045 | 65.327
6.5 | 1.244 | 0.01852 | -0.045 | 67.202
7 | 1.306 | 0.01963 | -0.046 | 66.55
7.5 | 1.366 | 0.02057 | -0.046 | 66.419
8 | 1.389 | 0.02217 | -0.045 | 62.658
8.5 | 1.432 | 0.02375 | -0.045 | 60.29
9 | 1.466 | 0.02589 | -0.045 | 56.621
9.5 | 1.486 | 0.02882 | -0.045 | 51.551
10 | 1.501 | 0.03221 | -0.045 | 46.602
10.5 | 1.509 | 0.03592 | -0.045 | 41.997
11 | 1.502 | 0.04064 | -0.044 | 36.953
11.5 | 1.472 | 0.04723 | -0.044 | 31.172
12 | 1.408 | 0.05578 | -0.043 | 25.239
12.5 | 1.138 | 0.07135 | -0.042 | 15.956
13 | 0.921 | 0.10279 | -0.037 | 8.961
13.5 | 0.925 | 0.11467 | -0.032 | 8.063
14 | 0.965 | 0.11582 | -0.035 | 8.333
14.5 | 0.997 | 0.12196 | -0.036 | 8.179
15 | 1.009 | 0.12855 | -0.033 | 7.846
15.5 | 1.042 | 0.13023 | -0.035 | 8.001

## 80. Re 5M Mach 0.50 (2)
BIGFOIL.COM POLAR EXPORT
NM Spatz 13%
NM Spatz 13% |  |  |  | Cl Max: | 1.9348 | at alpha= | 12 | deg
XFOIL ncrit=9 |  |  |  | L/D Max: | 143.268 | at alpha= | 4 | deg
Re: | 5000000 |  |  | Cd Min: | 0.27577 | at alpha= | -20 | deg
Mach: | 0.5 |  |  | Cl=0 at alpha= | -2.5248 | deg
|  |  |  | @ Cl=0.1, Cd= | 0.0073339
|  |  |  | @ Cl=0.4, Cd= | 0.0070303
|  |  |  | @ Cl=0.6, Cd= | 0.0068707
alpha (deg) | Cl | Cd | Cm | Cl/Cd
-20 | -0.8302 | 0.27577 | 0.0938 | -3.0105
-19.5 | -0.807 | 0.26729 | 0.0884 | -3.0192
-19 | -0.7827 | 0.2597 | 0.0834 | -3.0139
-18.5 | -0.7588 | 0.25176 | 0.0784 | -3.014
-18 | -0.7389 | 0.24142 | 0.0726 | -3.0606
-17.5 | -0.7144 | 0.23421 | 0.068 | -3.0503
-17 | -0.6903 | 0.2268 | 0.0635 | -3.0437
-16.5 | -0.6691 | 0.21804 | 0.0585 | -3.0687
-16 | -0.6504 | 0.20837 | 0.0532 | -3.1214
-15.5 | -0.6268 | 0.20114 | 0.049 | -3.1162
-15 | -0.6039 | 0.19378 | 0.0449 | -3.1164
-14.5 | -0.5852 | 0.18504 | 0.0403 | -3.1626
-14 | -0.5722 | 0.17479 | 0.0351 | -3.2736
-13.5 | -0.5561 | 0.16609 | 0.0307 | -3.3482
-13 | -0.5414 | 0.15935 | 0.0282 | -3.3976
-12.5 | -0.5261 | 0.15109 | 0.0238 | -3.482
-12 | -0.5245 | 0.13994 | 0.0182 | -3.748
-11.5 | -0.5259 | 0.12905 | 0.0126 | -4.0752
-11 | -0.5169 | 0.12075 | 0.0085 | -4.2807
-10.5 | -0.5303 | 0.10878 | 0.0019 | -4.875
-10 | -0.5649 | 0.09427 | -0.0074 | -5.9924
-9.5 | -0.577 | 0.0839 | -0.0141 | -6.8772
-9 | -0.5938 | 0.07321 | -0.022 | -8.1109
-8.5 | -0.6159 | 0.06196 | -0.0319 | -9.9403
-8 | -0.6329 | 0.04911 | -0.0488 | -12.8874
-7.5 | -0.6473 | 0.03358 | -0.0625 | -19.2764
-7 | -0.6636 | 0.01777 | -0.0678 | -37.3438
-6.5 | -0.6087 | 0.01211 | -0.0659 | -50.2642
-6 | -0.5325 | 0.0103 | -0.0632 | -51.699
-5.5 | -0.4538 | 0.00942 | -0.0608 | -48.1741
-5 | -0.3756 | 0.00889 | -0.0588 | -42.2497
-4.5 | -0.2982 | 0.00848 | -0.0573 | -35.1651
-4 | -0.2216 | 0.00816 | -0.056 | -27.1569
-3.5 | -0.1459 | 0.0079 | -0.055 | -18.4684
-3 | -0.0708 | 0.00767 | -0.0542 | -9.2308
-2.5 | 0.0037 | 0.00751 | -0.0536 | 0.49268
-2 | 0.0778 | 0.00737 | -0.0531 | 10.5563
-1.5 | 0.1515 | 0.00725 | -0.0528 | 20.8966
-1 | 0.2249 | 0.00717 | -0.0526 | 31.3668
-0.5 | 0.2981 | 0.0071 | -0.0525 | 41.9859
0 | 0.3712 | 0.00705 | -0.0525 | 52.6525
0.5 | 0.4443 | 0.007 | -0.0525 | 63.4714
1 | 0.5173 | 0.00693 | -0.0526 | 74.6465
1.5 | 0.5903 | 0.00688 | -0.0527 | 85.7994
2 | 0.6633 | 0.00681 | -0.0528 | 97.4009
2.5 | 0.7364 | 0.00672 | -0.053 | 109.5833
3 | 0.8095 | 0.0066 | -0.0531 | 122.6515
3.5 | 0.8806 | 0.00648 | -0.0528 | 135.8951
4 | 0.947 | 0.00661 | -0.051 | 143.2678
4.5 | 1.0196 | 0.00717 | -0.0505 | 142.2036
5 | 1.092 | 0.00778 | -0.0499 | 140.3599
5.5 | 1.1652 | 0.00832 | -0.049 | 140.0481
6 | 1.2386 | 0.00888 | -0.048 | 139.482
6.5 | 1.3121 | 0.00946 | -0.0467 | 138.6998
7 | 1.3853 | 0.01011 | -0.0452 | 137.0227
7.5 | 1.4594 | 0.0107 | -0.0434 | 136.3925
8 | 1.5322 | 0.01144 | -0.0412 | 133.9336
8.5 | 1.6058 | 0.01213 | -0.0387 | 132.3825
9 | 1.6763 | 0.01304 | -0.0356 | 128.5506
9.5 | 1.7453 | 0.01403 | -0.032 | 124.3977
10 | 1.8121 | 0.0151 | -0.0279 | 120.0066
10.5 | 1.871 | 0.01645 | -0.0229 | 113.7386
11 | 1.9091 | 0.01834 | -0.0158 | 104.0949
11.5 | 1.9255 | 0.02195 | -0.0099 | 87.7221
12 | 1.9348 | 0.02842 | -0.0098 | 68.0788
12.5 | 1.913 | 0.03831 | -0.0122 | 49.9347
13 | 1.864 | 0.04897 | -0.0134 | 38.0641
13.5 | 1.8135 | 0.05949 | -0.0149 | 30.4841
14 | 1.7714 | 0.06956 | -0.0166 | 25.4658
14.5 | 1.7382 | 0.07951 | -0.0189 | 21.8614
15 | 1.7038 | 0.08995 | -0.0219 | 18.9416
15.5 | 1.683 | 0.09938 | -0.0245 | 16.935
16 | 1.6647 | 0.10885 | -0.0276 | 15.2935
16.5 | 1.6471 | 0.11851 | -0.0312 | 13.8984
17 | 1.6291 | 0.1285 | -0.0356 | 12.6778

## 81. Re 6M Mach 0.00 (1)
BIGFOIL.COM POLAR EXPORT
NM Spatz 13%
NM Spatz 13% |  |  |  | Cl Max: | 1.801 | at alpha= | 15 | deg
JavaFoil+Calcfoil stall+Eppler ext transition |  |  |  | L/D Max: | 80.408 | at alpha= | 11 | deg
Re: | 6000000 |  |  | Cd Min: | 0.01286 | at alpha= | 3.5 | deg
Mach: | 0 |  |  | Cl=0 at alpha= | -2.371 | deg
|  |  |  | @ Cl=0.1, Cd= | 0.014016
|  |  |  | @ Cl=0.4, Cd= | 0.013482
|  |  |  | @ Cl=0.6, Cd= | 0.013142
alpha (deg) | Cl | Cd | Cm | Cl/Cd
-16 | -0.857 | 0.1091 | -0.017 | -7.851
-15.5 | -0.86 | 0.10171 | -0.018 | -8.453
-15 | -0.859 | 0.09657 | -0.018 | -8.899
-14.5 | -0.857 | 0.09094 | -0.018 | -9.422
-14 | -0.852 | 0.08533 | -0.019 | -9.986
-13.5 | -0.845 | 0.07974 | -0.019 | -10.593
-13 | -0.835 | 0.07264 | -0.02 | -11.497
-12.5 | -0.823 | 0.06639 | -0.021 | -12.394
-12 | -0.819 | 0.05439 | -0.022 | -15.055
-11.5 | -0.821 | 0.04052 | -0.024 | -20.253
-11 | -0.88 | 0.0192 | -0.029 | -45.817
-10.5 | -0.848 | 0.01871 | -0.029 | -45.312
-10 | -0.812 | 0.01818 | -0.029 | -44.679
-9.5 | -0.774 | 0.01756 | -0.029 | -44.062
-9 | -0.732 | 0.01695 | -0.029 | -43.184
-8.5 | -0.687 | 0.01659 | -0.03 | -41.442
-8 | -0.64 | 0.01622 | -0.03 | -39.465
-7.5 | -0.591 | 0.01582 | -0.03 | -37.349
-7 | -0.539 | 0.01567 | -0.03 | -34.418
-6.5 | -0.486 | 0.01548 | -0.031 | -31.387
-6 | -0.431 | 0.01501 | -0.031 | -28.708
-5.5 | -0.374 | 0.01498 | -0.031 | -24.996
-5 | -0.316 | 0.01492 | -0.031 | -21.216
-4.5 | -0.258 | 0.01459 | -0.032 | -17.66
-4 | -0.198 | 0.01455 | -0.032 | -13.599
-3.5 | -0.138 | 0.01449 | -0.032 | -9.501
-3 | -0.077 | 0.01411 | -0.033 | -5.449
-2.5 | -0.016 | 0.01419 | -0.033 | -1.105
-2 | 0.046 | 0.01414 | -0.033 | 3.237
-1.5 | 0.107 | 0.014 | -0.034 | 7.676
-1 | 0.169 | 0.01379 | -0.034 | 12.276
-0.5 | 0.231 | 0.01379 | -0.034 | 16.758
0 | 0.297 | 0.01365 | -0.034 | 21.766
0.5 | 0.36 | 0.01374 | -0.035 | 26.182
1 | 0.422 | 0.01334 | -0.035 | 31.637
1.5 | 0.485 | 0.01331 | -0.036 | 36.416
2 | 0.547 | 0.01327 | -0.036 | 41.198
2.5 | 0.609 | 0.01312 | -0.036 | 46.41
3 | 0.671 | 0.01295 | -0.037 | 51.788
3.5 | 0.732 | 0.01286 | -0.037 | 56.941
4 | 0.794 | 0.01336 | -0.037 | 59.415
4.5 | 0.855 | 0.01376 | -0.038 | 62.085
5 | 0.915 | 0.01428 | -0.038 | 64.069
5.5 | 0.975 | 0.0148 | -0.038 | 65.919
6 | 1.035 | 0.0152 | -0.039 | 68.111
6.5 | 1.094 | 0.01572 | -0.039 | 69.609
7 | 1.153 | 0.0161 | -0.039 | 71.62
7.5 | 1.211 | 0.01656 | -0.04 | 73.161
8 | 1.269 | 0.017 | -0.04 | 74.635
8.5 | 1.326 | 0.01721 | -0.041 | 77.022
9 | 1.382 | 0.01769 | -0.041 | 78.114
9.5 | 1.437 | 0.01848 | -0.042 | 77.72
10 | 1.49 | 0.01902 | -0.042 | 78.356
10.5 | 1.543 | 0.01959 | -0.042 | 78.742
11 | 1.594 | 0.01983 | -0.043 | 80.408
11.5 | 1.645 | 0.02074 | -0.043 | 79.311
12 | 1.694 | 0.02113 | -0.044 | 80.169
12.5 | 1.704 | 0.02268 | -0.043 | 75.128
13 | 1.739 | 0.02389 | -0.043 | 72.775
13.5 | 1.77 | 0.02542 | -0.044 | 69.648
14 | 1.793 | 0.0273 | -0.044 | 65.688
14.5 | 1.799 | 0.03006 | -0.044 | 59.836
15 | 1.801 | 0.03314 | -0.044 | 54.362
15.5 | 1.801 | 0.03622 | -0.044 | 49.736
16 | 1.797 | 0.03955 | -0.044 | 45.446
16.5 | 1.788 | 0.04326 | -0.044 | 41.336
17 | 1.773 | 0.04803 | -0.044 | 36.915
17.5 | 1.754 | 0.05277 | -0.044 | 33.25
18 | 1.733 | 0.05781 | -0.044 | 29.972
18.5 | 1.677 | 0.07963 | -0.042 | 21.062
19 | 1.651 | 0.08519 | -0.042 | 19.384
19.5 | 1.621 | 0.0918 | -0.042 | 17.662
20 | 1.589 | 0.0982 | -0.043 | 16.182

## 82. Re 6M Mach 0.00 (2)
BIGFOIL.COM POLAR EXPORT
NM Spatz 13%
NM Spatz 13% |  |  |  | Cl Max: | 2.0884 | at alpha= | 18 | deg
XFOIL ncrit=9 |  |  |  | L/D Max: | 147.443 | at alpha= | 9 | deg
Re: | 6000000 |  |  | Cd Min: | 0.06014 | at alpha= | 20 | deg
Mach: | 0 |  |  | Cl=0 at alpha= | -2.561 | deg
|  |  |  | @ Cl=0.1, Cd= | 0.0068126
|  |  |  | @ Cl=0.4, Cd= | 0.0065018
|  |  |  | @ Cl=0.6, Cd= | 0.0061881
alpha (deg) | Cl | Cd | Cm | Cl/Cd
-20 | -1.7896 | 0.03017 | -0.07 | -59.3172
-19.5 | -1.7937 | 0.02704 | -0.0655 | -66.3351
-19 | -1.7712 | 0.02497 | -0.0624 | -70.9331
-18.5 | -1.7386 | 0.02327 | -0.0601 | -74.7142
-18 | -1.7006 | 0.02181 | -0.0582 | -77.9734
-17.5 | -1.6589 | 0.02052 | -0.0565 | -80.8431
-17 | -1.6145 | 0.01937 | -0.055 | -83.3505
-16.5 | -1.568 | 0.01833 | -0.0537 | -85.5428
-16 | -1.5197 | 0.01737 | -0.0525 | -87.4899
-15.5 | -1.47 | 0.0165 | -0.0515 | -89.0909
-15 | -1.4198 | 0.01557 | -0.0505 | -91.1882
-14.5 | -1.3693 | 0.01456 | -0.0495 | -94.0453
-14 | -1.3171 | 0.01371 | -0.0487 | -96.0686
-13.5 | -1.2637 | 0.01297 | -0.048 | -97.4325
-13 | -1.2093 | 0.01233 | -0.0474 | -98.0779
-12.5 | -1.1541 | 0.01176 | -0.0469 | -98.1378
-12 | -1.0982 | 0.01125 | -0.0465 | -97.6178
-11.5 | -1.0401 | 0.0107 | -0.0465 | -97.2056
-11 | -0.9891 | 0.0103 | -0.0449 | -96.0291
-10.5 | -0.934 | 0.01005 | -0.0442 | -92.9353
-10 | -0.8771 | 0.00986 | -0.0439 | -88.9554
-9.5 | -0.8195 | 0.00968 | -0.0437 | -84.6591
-9 | -0.7619 | 0.00941 | -0.0435 | -80.9671
-8.5 | -0.7039 | 0.00912 | -0.0434 | -77.182
-8 | -0.6455 | 0.00889 | -0.0433 | -72.6097
-7.5 | -0.5868 | 0.00868 | -0.0433 | -67.6037
-7 | -0.528 | 0.00839 | -0.0432 | -62.9321
-6.5 | -0.469 | 0.00818 | -0.0432 | -57.335
-6 | -0.4098 | 0.00799 | -0.0433 | -51.2891
-5.5 | -0.3506 | 0.00777 | -0.0433 | -45.1223
-5 | -0.2911 | 0.0076 | -0.0434 | -38.3026
-4.5 | -0.2316 | 0.00745 | -0.0435 | -31.0872
-4 | -0.172 | 0.00728 | -0.0437 | -23.6264
-3.5 | -0.1123 | 0.00717 | -0.0438 | -15.6625
-3 | -0.0525 | 0.00705 | -0.044 | -7.4468
-2.5 | 0.0073 | 0.00695 | -0.0442 | 1.0504
-2 | 0.0672 | 0.00684 | -0.0444 | 9.8246
-1.5 | 0.127 | 0.00679 | -0.0447 | 18.704
-1 | 0.1869 | 0.00671 | -0.045 | 27.8539
-0.5 | 0.2467 | 0.00666 | -0.0453 | 37.042
0 | 0.3066 | 0.00659 | -0.0456 | 46.525
0.5 | 0.3664 | 0.00653 | -0.0459 | 56.1103
1 | 0.426 | 0.00648 | -0.0463 | 65.7407
1.5 | 0.4858 | 0.00639 | -0.0467 | 76.025
2 | 0.5453 | 0.00628 | -0.0472 | 86.8312
2.5 | 0.6048 | 0.00618 | -0.0477 | 97.8641
3 | 0.664 | 0.00607 | -0.0483 | 109.3904
3.5 | 0.7228 | 0.00588 | -0.0488 | 122.9252
4 | 0.7781 | 0.00572 | -0.0484 | 136.0315
4.5 | 0.8343 | 0.0059 | -0.0482 | 141.4068
5 | 0.8925 | 0.00626 | -0.0485 | 142.5719
5.5 | 0.9506 | 0.0066 | -0.0489 | 144.0303
6 | 1.0082 | 0.007 | -0.0492 | 144.0286
6.5 | 1.0657 | 0.00737 | -0.0495 | 144.5997
7 | 1.123 | 0.00771 | -0.0498 | 145.655
7.5 | 1.1802 | 0.00805 | -0.0501 | 146.6087
8 | 1.2367 | 0.00843 | -0.0503 | 146.7023
8.5 | 1.293 | 0.00881 | -0.0505 | 146.765
9 | 1.3491 | 0.00915 | -0.0508 | 147.4426
9.5 | 1.4045 | 0.00956 | -0.0509 | 146.9142
10 | 1.4595 | 0.00995 | -0.051 | 146.6834
10.5 | 1.5144 | 0.01033 | -0.0511 | 146.6021
11 | 1.5679 | 0.01081 | -0.0511 | 145.0416
11.5 | 1.6214 | 0.01124 | -0.0511 | 144.2527
12 | 1.6743 | 0.01168 | -0.051 | 143.3476
12.5 | 1.725 | 0.01228 | -0.0506 | 140.4723
13 | 1.7762 | 0.01277 | -0.0503 | 139.0916
13.5 | 1.8264 | 0.01328 | -0.05 | 137.5301
14 | 1.8734 | 0.01401 | -0.0492 | 133.7188
14.5 | 1.9203 | 0.01465 | -0.0484 | 131.0785
15 | 1.9651 | 0.01536 | -0.0474 | 127.9362
15.5 | 2.0042 | 0.01636 | -0.0456 | 122.5061
16 | 2.0381 | 0.01747 | -0.0431 | 116.6629
16.5 | 2.0641 | 0.01865 | -0.0393 | 110.6756
17 | 2.0733 | 0.02058 | -0.0339 | 100.7434
17.5 | 2.0869 | 0.02296 | -0.0307 | 90.8929
18 | 2.0884 | 0.02704 | -0.0286 | 77.2337
18.5 | 2.088 | 0.03227 | -0.0284 | 64.7041
19 | 2.0724 | 0.03987 | -0.0296 | 51.9789
19.5 | 2.0419 | 0.04935 | -0.0313 | 41.3759
20 | 1.9997 | 0.06014 | -0.0333 | 33.2507

## 83. Re 6M Mach 0.10 (1)
BIGFOIL.COM POLAR EXPORT
NM Spatz 13%
NM Spatz 13% |  |  |  | Cl Max: | 1.796 | at alpha= | 15 | deg
JavaFoil+Calcfoil stall+Eppler ext transition |  |  |  | L/D Max: | 79.869 | at alpha= | 11.5 | deg
Re: | 6000000 |  |  | Cd Min: | 0.01285 | at alpha= | 3.5 | deg
Mach: | 0.1 |  |  | Cl=0 at alpha= | -2.371 | deg
|  |  |  | @ Cl=0.1, Cd= | 0.01406
|  |  |  | @ Cl=0.4, Cd= | 0.0135
|  |  |  | @ Cl=0.6, Cd= | 0.013137
alpha (deg) | Cl | Cd | Cm | Cl/Cd
-15.5 | -0.834 | 0.10517 | -0.018 | -7.93
-15 | -0.838 | 0.09823 | -0.018 | -8.529
-14.5 | -0.838 | 0.09282 | -0.018 | -9.028
-14 | -0.835 | 0.08752 | -0.019 | -9.543
-13.5 | -0.83 | 0.08184 | -0.019 | -10.146
-13 | -0.821 | 0.07623 | -0.019 | -10.765
-12.5 | -0.811 | 0.06914 | -0.02 | -11.725
-12 | -0.805 | 0.05872 | -0.022 | -13.703
-11.5 | -0.801 | 0.04702 | -0.023 | -17.038
-11 | -0.812 | 0.03162 | -0.026 | -25.678
-10.5 | -0.845 | 0.01899 | -0.029 | -44.48
-10 | -0.811 | 0.01838 | -0.029 | -44.103
-9.5 | -0.773 | 0.01771 | -0.029 | -43.647
-9 | -0.732 | 0.01711 | -0.03 | -42.783
-8.5 | -0.688 | 0.01667 | -0.03 | -41.284
-8 | -0.642 | 0.0163 | -0.03 | -39.365
-7.5 | -0.592 | 0.0159 | -0.03 | -37.267
-7 | -0.541 | 0.01575 | -0.031 | -34.34
-6.5 | -0.488 | 0.01557 | -0.031 | -31.324
-6 | -0.433 | 0.01505 | -0.031 | -28.744
-5.5 | -0.376 | 0.0149 | -0.031 | -25.231
-5 | -0.318 | 0.01484 | -0.032 | -21.415
-4.5 | -0.259 | 0.01467 | -0.032 | -17.633
-4 | -0.199 | 0.01463 | -0.032 | -13.589
-3.5 | -0.138 | 0.01446 | -0.032 | -9.566
-3 | -0.077 | 0.01418 | -0.033 | -5.444
-2.5 | -0.016 | 0.01421 | -0.033 | -1.11
-2 | 0.046 | 0.01406 | -0.033 | 3.273
-1.5 | 0.108 | 0.01406 | -0.034 | 7.679
-1 | 0.17 | 0.01384 | -0.034 | 12.29
-0.5 | 0.232 | 0.01377 | -0.034 | 16.867
0 | 0.299 | 0.01362 | -0.035 | 21.926
0.5 | 0.362 | 0.01369 | -0.035 | 26.417
1 | 0.424 | 0.01338 | -0.035 | 31.709
1.5 | 0.487 | 0.01331 | -0.036 | 36.6
2 | 0.549 | 0.01321 | -0.036 | 41.583
2.5 | 0.612 | 0.01312 | -0.036 | 46.617
3 | 0.674 | 0.01311 | -0.037 | 51.399
3.5 | 0.736 | 0.01285 | -0.037 | 57.264
4 | 0.797 | 0.01336 | -0.037 | 59.684
4.5 | 0.859 | 0.01368 | -0.038 | 62.761
5 | 0.92 | 0.01429 | -0.038 | 64.333
5.5 | 0.98 | 0.01481 | -0.038 | 66.155
6 | 1.04 | 0.01529 | -0.039 | 68.026
6.5 | 1.099 | 0.0158 | -0.039 | 69.57
7 | 1.158 | 0.016 | -0.04 | 72.387
7.5 | 1.217 | 0.01664 | -0.04 | 73.102
8 | 1.274 | 0.01707 | -0.041 | 74.649
8.5 | 1.331 | 0.01733 | -0.041 | 76.826
9 | 1.388 | 0.01779 | -0.041 | 77.991
9.5 | 1.443 | 0.0186 | -0.042 | 77.554
10 | 1.496 | 0.01918 | -0.042 | 78.022
10.5 | 1.549 | 0.01946 | -0.043 | 79.604
11 | 1.6 | 0.02005 | -0.043 | 79.816
11.5 | 1.651 | 0.02067 | -0.044 | 79.869
12 | 1.699 | 0.02132 | -0.044 | 79.698
12.5 | 1.706 | 0.0231 | -0.043 | 73.852
13 | 1.74 | 0.0244 | -0.044 | 71.308
13.5 | 1.771 | 0.02594 | -0.044 | 68.264
14 | 1.79 | 0.02823 | -0.044 | 63.383
14.5 | 1.794 | 0.03119 | -0.044 | 57.514
15 | 1.796 | 0.03419 | -0.044 | 52.523
15.5 | 1.793 | 0.03761 | -0.044 | 47.667
16 | 1.786 | 0.04111 | -0.044 | 43.441
16.5 | 1.773 | 0.04524 | -0.044 | 39.199
17 | 1.755 | 0.04998 | -0.044 | 35.119
17.5 | 1.734 | 0.05482 | -0.044 | 31.626
18 | 1.708 | 0.05984 | -0.044 | 28.546
18.5 | 1.649 | 0.08241 | -0.042 | 20.013
19 | 1.618 | 0.08851 | -0.042 | 18.286
19.5 | 1.584 | 0.09551 | -0.042 | 16.58
20 | 1.546 | 0.10242 | -0.042 | 15.096

## 84. Re 6M Mach 0.10 (2)
BIGFOIL.COM POLAR EXPORT
NM Spatz 13%
NM Spatz 13% |  |  |  | Cl Max: | 2.0875 | at alpha= | 17.5 | deg
XFOIL ncrit=9 |  |  |  | L/D Max: | 147.281 | at alpha= | 9 | deg
Re: | 6000000 |  |  | Cd Min: | 0.06708 | at alpha= | 20 | deg
Mach: | 0.1 |  |  | Cl=0 at alpha= | -2.5598 | deg
|  |  |  | @ Cl=0.1, Cd= | 0.0068177
|  |  |  | @ Cl=0.4, Cd= | 0.006514
|  |  |  | @ Cl=0.6, Cd= | 0.0062004
alpha (deg) | Cl | Cd | Cm | Cl/Cd
-19.5 | -1.7416 | 0.03284 | -0.0726 | -53.0329
-19 | -1.7553 | 0.02833 | -0.0698 | -61.9591
-18.5 | -1.7405 | 0.02583 | -0.0659 | -67.3829
-18 | -1.7094 | 0.02382 | -0.0633 | -71.7632
-17.5 | -1.6716 | 0.02215 | -0.0612 | -75.4673
-17 | -1.6293 | 0.0207 | -0.0593 | -78.7101
-16.5 | -1.5838 | 0.01943 | -0.0576 | -81.5131
-16 | -1.5361 | 0.01828 | -0.056 | -84.0317
-15.5 | -1.4863 | 0.01726 | -0.0547 | -86.1124
-15 | -1.4352 | 0.01632 | -0.0535 | -87.9412
-14.5 | -1.3833 | 0.01538 | -0.0523 | -89.9415
-14 | -1.3312 | 0.01432 | -0.0512 | -92.9609
-13.5 | -1.2776 | 0.01344 | -0.0503 | -95.0595
-13 | -1.2226 | 0.01269 | -0.0495 | -96.3436
-12.5 | -1.1668 | 0.01204 | -0.0488 | -96.9103
-12 | -1.1101 | 0.01147 | -0.0482 | -96.7829
-11.5 | -1.0508 | 0.01097 | -0.0481 | -95.7885
-11 | -0.9992 | 0.01054 | -0.0463 | -94.8008
-10.5 | -0.9435 | 0.01022 | -0.0454 | -92.319
-10 | -0.8859 | 0.00999 | -0.045 | -88.6787
-9.5 | -0.8276 | 0.00978 | -0.0447 | -84.6217
-9 | -0.769 | 0.00954 | -0.0445 | -80.608
-8.5 | -0.7104 | 0.00921 | -0.0442 | -77.1336
-8 | -0.6514 | 0.00895 | -0.0441 | -72.7821
-7.5 | -0.592 | 0.00873 | -0.0439 | -67.8121
-7 | -0.5327 | 0.00844 | -0.0438 | -63.1161
-6.5 | -0.4731 | 0.00821 | -0.0438 | -57.6248
-6 | -0.4133 | 0.00803 | -0.0438 | -51.4695
-5.5 | -0.3535 | 0.0078 | -0.0438 | -45.3205
-5 | -0.2935 | 0.00763 | -0.0438 | -38.4666
-4.5 | -0.2335 | 0.00747 | -0.0439 | -31.2584
-4 | -0.1734 | 0.0073 | -0.044 | -23.7534
-3.5 | -0.1132 | 0.00719 | -0.0441 | -15.7441
-3 | -0.053 | 0.00706 | -0.0443 | -7.5071
-2.5 | 0.0072 | 0.00696 | -0.0445 | 1.0345
-2 | 0.0675 | 0.00685 | -0.0447 | 9.854
-1.5 | 0.1278 | 0.00679 | -0.0449 | 18.8218
-1 | 0.1881 | 0.00672 | -0.0452 | 27.9911
-0.5 | 0.2484 | 0.00666 | -0.0455 | 37.2973
0 | 0.3086 | 0.0066 | -0.0458 | 46.7576
0.5 | 0.3688 | 0.00654 | -0.0461 | 56.3914
1 | 0.4289 | 0.00649 | -0.0465 | 66.0863
1.5 | 0.489 | 0.0064 | -0.0469 | 76.4062
2 | 0.549 | 0.00629 | -0.0474 | 87.2814
3 | 0.6685 | 0.00608 | -0.0484 | 109.9507
3.5 | 0.7277 | 0.00589 | -0.0489 | 123.5484
4 | 0.7833 | 0.00574 | -0.0486 | 136.4634
4.5 | 0.8399 | 0.00594 | -0.0483 | 141.3973
5 | 0.8987 | 0.00629 | -0.0487 | 142.8776
5.5 | 0.9573 | 0.00664 | -0.049 | 144.1717
6 | 1.0152 | 0.00706 | -0.0493 | 143.796
6.5 | 1.0732 | 0.00743 | -0.0495 | 144.4415
7 | 1.131 | 0.00779 | -0.0498 | 145.1861
7.5 | 1.1887 | 0.00812 | -0.05 | 146.3916
8 | 1.2459 | 0.00849 | -0.0502 | 146.7491
8.5 | 1.3026 | 0.0089 | -0.0504 | 146.3596
9 | 1.3594 | 0.00923 | -0.0505 | 147.2806
9.5 | 1.4151 | 0.00967 | -0.0506 | 146.3392
10 | 1.471 | 0.01004 | -0.0507 | 146.5139
10.5 | 1.5262 | 0.01045 | -0.0507 | 146.0478
11 | 1.5802 | 0.01095 | -0.0505 | 144.3105
11.5 | 1.6346 | 0.01136 | -0.0504 | 143.8908
12 | 1.6877 | 0.01185 | -0.0502 | 142.4219
12.5 | 1.7389 | 0.01247 | -0.0497 | 139.4467
13 | 1.7909 | 0.01295 | -0.0494 | 138.2934
13.5 | 1.8412 | 0.01352 | -0.0488 | 136.1834
14 | 1.8882 | 0.01429 | -0.0478 | 132.1344
14.5 | 1.9358 | 0.01492 | -0.0469 | 129.7453
15 | 1.9798 | 0.01572 | -0.0455 | 125.9415
15.5 | 2.0185 | 0.01674 | -0.0434 | 120.5795
16 | 2.0484 | 0.01801 | -0.0401 | 113.7368
16.5 | 2.0669 | 0.0194 | -0.0351 | 106.5412
17 | 2.0757 | 0.0218 | -0.0305 | 95.2156
17.5 | 2.0875 | 0.02476 | -0.028 | 84.3094
18 | 2.0865 | 0.02972 | -0.0269 | 70.2052
18.5 | 2.0775 | 0.03643 | -0.0277 | 57.0272
19 | 2.0545 | 0.0451 | -0.0293 | 45.5543
19.5 | 2.015 | 0.05557 | -0.0311 | 36.2606
20 | 1.9677 | 0.06708 | -0.0335 | 29.3336

## 85. Re 6M Mach 0.25 (1)
BIGFOIL.COM POLAR EXPORT
NM Spatz 13%
NM Spatz 13% |  |  |  | Cl Max: | 1.764 | at alpha= | 14 | deg
JavaFoil+Calcfoil stall+Eppler ext transition |  |  |  | L/D Max: | 76.404 | at alpha= | 10 | deg
Re: | 6000000 |  |  | Cd Min: | 0.01305 | at alpha= | 3.5 | deg
Mach: | 0.25 |  |  | Cl=0 at alpha= | -2.373 | deg
|  |  |  | @ Cl=0.1, Cd= | 0.014101
|  |  |  | @ Cl=0.4, Cd= | 0.013641
|  |  |  | @ Cl=0.6, Cd= | 0.013266
alpha (deg) | Cl | Cd | Cm | Cl/Cd
-14.5 | -0.677 | 0.10638 | -0.017 | -6.363
-14 | -0.698 | 0.09963 | -0.017 | -7.003
-13.5 | -0.714 | 0.09323 | -0.018 | -7.655
-13 | -0.722 | 0.0873 | -0.018 | -8.267
-12.5 | -0.725 | 0.08109 | -0.019 | -8.944
-12 | -0.724 | 0.07555 | -0.019 | -9.59
-11.5 | -0.721 | 0.0683 | -0.02 | -10.558
-11 | -0.714 | 0.06129 | -0.021 | -11.656
-10.5 | -0.709 | 0.05241 | -0.023 | -13.521
-10 | -0.709 | 0.03963 | -0.025 | -17.891
-9.5 | -0.761 | 0.01906 | -0.03 | -39.943
-9 | -0.728 | 0.01781 | -0.03 | -40.839
-8.5 | -0.688 | 0.01724 | -0.031 | -39.934
-8 | -0.645 | 0.0167 | -0.031 | -38.636
-7.5 | -0.599 | 0.0163 | -0.031 | -36.723
-7 | -0.549 | 0.01599 | -0.031 | -34.31
-6.5 | -0.496 | 0.01584 | -0.032 | -31.316
-6 | -0.441 | 0.01552 | -0.032 | -28.408
-5.5 | -0.384 | 0.01516 | -0.032 | -25.323
-5 | -0.325 | 0.01496 | -0.032 | -21.732
-4.5 | -0.265 | 0.01473 | -0.033 | -17.98
-4 | -0.204 | 0.01461 | -0.033 | -13.947
-3.5 | -0.142 | 0.01447 | -0.033 | -9.801
-3 | -0.079 | 0.01418 | -0.034 | -5.587
-2.5 | -0.016 | 0.01439 | -0.034 | -1.124
-2 | 0.047 | 0.0142 | -0.034 | 3.325
-1.5 | 0.111 | 0.01408 | -0.035 | 7.872
-1 | 0.175 | 0.0139 | -0.035 | 12.564
-0.5 | 0.238 | 0.01407 | -0.035 | 16.943
0 | 0.307 | 0.01368 | -0.036 | 22.437
0.5 | 0.371 | 0.01377 | -0.036 | 26.981
1 | 0.436 | 0.01348 | -0.036 | 32.335
1.5 | 0.5 | 0.01337 | -0.037 | 37.426
2 | 0.564 | 0.01335 | -0.037 | 42.283
2.5 | 0.628 | 0.0132 | -0.037 | 47.607
3 | 0.692 | 0.01328 | -0.038 | 52.13
3.5 | 0.756 | 0.01305 | -0.038 | 57.898
4 | 0.819 | 0.01363 | -0.038 | 60.079
4.5 | 0.882 | 0.01407 | -0.039 | 62.662
5 | 0.944 | 0.01465 | -0.039 | 64.437
5.5 | 1.006 | 0.01515 | -0.04 | 66.381
6 | 1.067 | 0.01564 | -0.04 | 68.226
6.5 | 1.128 | 0.01616 | -0.04 | 69.763
7 | 1.188 | 0.0164 | -0.041 | 72.397
7.5 | 1.247 | 0.01713 | -0.041 | 72.81
8 | 1.305 | 0.01766 | -0.042 | 73.937
8.5 | 1.363 | 0.01785 | -0.042 | 76.38
9 | 1.42 | 0.01873 | -0.042 | 75.789
9.5 | 1.475 | 0.01938 | -0.043 | 76.066
10 | 1.528 | 0.02 | -0.043 | 76.404
10.5 | 1.58 | 0.02068 | -0.044 | 76.397
11 | 1.63 | 0.02144 | -0.044 | 76.062
11.5 | 1.64 | 0.02296 | -0.044 | 71.441
12 | 1.677 | 0.02423 | -0.044 | 69.22
12.5 | 1.71 | 0.02564 | -0.044 | 66.696
13 | 1.735 | 0.02771 | -0.044 | 62.625
13.5 | 1.752 | 0.031 | -0.044 | 56.501
14 | 1.764 | 0.03428 | -0.044 | 51.447
14.5 | 1.759 | 0.03779 | -0.044 | 46.543
15 | 1.747 | 0.04148 | -0.044 | 42.13
15.5 | 1.727 | 0.0458 | -0.044 | 37.718
16 | 1.699 | 0.05059 | -0.044 | 33.587
16.5 | 1.662 | 0.05636 | -0.044 | 29.49
17 | 1.587 | 0.08 | -0.042 | 19.835
17.5 | 1.538 | 0.08668 | -0.042 | 17.746
18 | 1.481 | 0.09452 | -0.042 | 15.665
18.5 | 1.413 | 0.10585 | -0.042 | 13.349
19 | 1.341 | 0.11615 | -0.041 | 11.543

## 86. Re 6M Mach 0.25 (2)
BIGFOIL.COM POLAR EXPORT
NM Spatz 13%
NM Spatz 13% |  |  |  | Cl Max: | 2.0847 | at alpha= | 16.5 | deg
XFOIL ncrit=9 |  |  |  | L/D Max: | 146.071 | at alpha= | 8.5 | deg
Re: | 6000000 |  |  | Cd Min: | 0.24132 | at alpha= | -20 | deg
Mach: | 0.25 |  |  | Cl=0 at alpha= | -2.5542 | deg
|  |  |  | @ Cl=0.1, Cd= | 0.0068762
|  |  |  | @ Cl=0.4, Cd= | 0.0065731
|  |  |  | @ Cl=0.6, Cd= | 0.006316
alpha (deg) | Cl | Cd | Cm | Cl/Cd
-20 | -0.7833 | 0.24132 | 0.0769 | -3.2459
-19.5 | -0.7646 | 0.23503 | 0.0726 | -3.2532
-18 | -0.8112 | 0.18277 | 0.042 | -4.4384
-17.5 | -0.8284 | 0.16848 | 0.033 | -4.9169
-17 | -0.8454 | 0.15532 | 0.0249 | -5.443
-16.5 | -0.8676 | 0.14174 | 0.0165 | -6.1211
-16 | -1.4886 | 0.03492 | -0.0781 | -42.6289
-15.5 | -1.5095 | 0.02889 | -0.0753 | -52.2499
-15 | -1.4872 | 0.02483 | -0.0726 | -59.8953
-14.5 | -1.4488 | 0.02186 | -0.0698 | -66.2763
-14 | -1.4014 | 0.01959 | -0.0672 | -71.5365
-13.5 | -1.3487 | 0.01778 | -0.0648 | -75.8549
-13 | -1.2926 | 0.0163 | -0.0626 | -79.3006
-12.5 | -1.2363 | 0.01469 | -0.0606 | -84.1593
-12 | -1.1772 | 0.01346 | -0.0588 | -87.4591
-11.5 | -1.1137 | 0.01251 | -0.0577 | -89.0248
-11 | -1.0583 | 0.01194 | -0.0548 | -88.6348
-10.5 | -0.9976 | 0.01148 | -0.0532 | -86.899
-10 | -0.9357 | 0.01104 | -0.052 | -84.7554
-9.5 | -0.8736 | 0.01052 | -0.0509 | -83.0418
-9 | -0.8109 | 0.01014 | -0.05 | -79.9704
-8.5 | -0.7479 | 0.0098 | -0.0493 | -76.3163
-8 | -0.685 | 0.0094 | -0.0486 | -72.8723
-7.5 | -0.6221 | 0.00904 | -0.048 | -68.8164
-7 | -0.559 | 0.00877 | -0.0475 | -63.74
-6.5 | -0.4961 | 0.00846 | -0.047 | -58.6407
-6 | -0.4331 | 0.0082 | -0.0467 | -52.8171
-5.5 | -0.3701 | 0.00799 | -0.0464 | -46.3204
-5 | -0.3073 | 0.00776 | -0.0462 | -39.6005
-4.5 | -0.2444 | 0.00757 | -0.0461 | -32.2853
-4 | -0.1815 | 0.00742 | -0.046 | -24.4609
-3.5 | -0.1187 | 0.00725 | -0.046 | -16.3724
-3 | -0.0559 | 0.00712 | -0.046 | -7.8511
-2.5 | 0.0068 | 0.007 | -0.0461 | 0.97143
-2 | 0.0695 | 0.00692 | -0.0462 | 10.0434
-1.5 | 0.1322 | 0.00683 | -0.0464 | 19.3558
-1 | 0.1947 | 0.00678 | -0.0466 | 28.7168
-0.5 | 0.2574 | 0.00669 | -0.0468 | 38.4753
0 | 0.3198 | 0.00666 | -0.0471 | 48.018
0.5 | 0.3824 | 0.00659 | -0.0473 | 58.0273
1 | 0.4447 | 0.00653 | -0.0477 | 68.1011
1.5 | 0.5071 | 0.00647 | -0.0481 | 78.3771
2 | 0.5694 | 0.00637 | -0.0485 | 89.3878
2.5 | 0.6317 | 0.00626 | -0.0489 | 100.9105
3 | 0.6936 | 0.00617 | -0.0494 | 112.4149
3.5 | 0.755 | 0.00603 | -0.0498 | 125.2073
4 | 0.8128 | 0.00586 | -0.0493 | 138.7031
4.5 | 0.8719 | 0.00612 | -0.049 | 142.4673
5 | 0.933 | 0.00652 | -0.0492 | 143.0982
5.5 | 0.9942 | 0.00689 | -0.0493 | 144.2961
6 | 1.055 | 0.0073 | -0.0495 | 144.5205
6.5 | 1.1157 | 0.00771 | -0.0495 | 144.7082
7 | 1.1764 | 0.00808 | -0.0496 | 145.5941
7.5 | 1.2367 | 0.00849 | -0.0495 | 145.6655
8 | 1.2968 | 0.00892 | -0.0494 | 145.3812
8.5 | 1.357 | 0.00929 | -0.0493 | 146.071
9 | 1.4163 | 0.00976 | -0.049 | 145.1127
9.5 | 1.4757 | 0.01017 | -0.0488 | 145.1032
10 | 1.5346 | 0.01064 | -0.0483 | 144.2293
10.5 | 1.5921 | 0.01121 | -0.0477 | 142.025
11 | 1.6506 | 0.01164 | -0.0472 | 141.8041
11.5 | 1.7074 | 0.0122 | -0.0464 | 139.9508
12 | 1.7619 | 0.01292 | -0.0452 | 136.37
12.5 | 1.8176 | 0.01348 | -0.0442 | 134.8368
13 | 1.8709 | 0.01417 | -0.0428 | 132.0325
13.5 | 1.92 | 0.01508 | -0.0409 | 127.321
14 | 1.9694 | 0.01587 | -0.0389 | 124.0958
14.5 | 2.0136 | 0.01684 | -0.0363 | 119.5724
15 | 2.0452 | 0.01817 | -0.032 | 112.5592
15.5 | 2.0661 | 0.01976 | -0.0266 | 104.5597
16 | 2.0756 | 0.02276 | -0.0223 | 91.1951
16.5 | 2.0847 | 0.02688 | -0.0205 | 77.5558
17 | 2.076 | 0.0338 | -0.021 | 61.4201
17.5 | 2.0562 | 0.04243 | -0.0227 | 48.461
18 | 2.014 | 0.05312 | -0.0245 | 37.9142
18.5 | 1.97 | 0.06383 | -0.0264 | 30.8632
19 | 1.9274 | 0.07488 | -0.029 | 25.7399
19.5 | 1.8782 | 0.08714 | -0.0325 | 21.5538
20 | 1.8405 | 0.09834 | -0.036 | 18.7157

## 87. Re 6M Mach 0.50 (1)
BIGFOIL.COM POLAR EXPORT
NM Spatz 13%
NM Spatz 13% |  |  |  | Cl Max: | 1.514 | at alpha= | 10.5 | deg
JavaFoil+Calcfoil stall+Eppler ext transition |  |  |  | L/D Max: | 67.788 | at alpha= | 7 | deg
Re: | 6000000 |  |  | Cd Min: | 0.01367 | at alpha= | 2 | deg
Mach: | 0.5 |  |  | Cl=0 at alpha= | -2.3732 | deg
|  |  |  | @ Cl=0.1, Cd= | 0.014491
|  |  |  | @ Cl=0.4, Cd= | 0.014008
|  |  |  | @ Cl=0.6, Cd= | 0.013738
alpha (deg) | Cl | Cd | Cm | Cl/Cd
-20 | -1.02 | 0.16245 | -0.02 | -6.279
-19.5 | -0.991 | 0.1561 | -0.019 | -6.351
-19 | -0.961 | 0.15338 | -0.019 | -6.267
-18.5 | -0.932 | 0.14761 | -0.019 | -6.316
-18 | -0.904 | 0.1416 | -0.019 | -6.384
-17.5 | -0.876 | 0.14096 | -0.019 | -6.213
-17 | -0.847 | 0.13426 | -0.019 | -6.312
-16.5 | -0.82 | 0.1408 | -0.019 | -5.824
-16 | -0.792 | 0.1271 | -0.019 | -6.232
-15.5 | -0.763 | 0.12194 | -0.019 | -6.258
-15 | -0.733 | 0.11818 | -0.018 | -6.2
-14.5 | -0.704 | 0.11416 | -0.018 | -6.164
-14 | -0.675 | 0.11109 | -0.018 | -6.076
-13.5 | -0.647 | 0.10693 | -0.018 | -6.047
-13 | -0.618 | 0.1037 | -0.018 | -5.96
-12.5 | -0.59 | 0.09981 | -0.018 | -5.907
-12 | -0.56 | 0.09402 | -0.018 | -5.956
-11.5 | -0.531 | 0.08695 | -0.018 | -6.109
-11 | -0.503 | 0.08124 | -0.018 | -6.185
-10.5 | -0.474 | 0.0762 | -0.018 | -6.218
-10 | -0.444 | 0.08351 | -0.018 | -5.319
-9.5 | -0.416 | 0.07436 | -0.018 | -5.588
-9 | -0.387 | 0.06841 | -0.019 | -5.663
-8.5 | -0.359 | 0.06406 | -0.019 | -5.6
-8 | -0.329 | 0.06496 | -0.018 | -5.058
-7.5 | -0.302 | 0.05686 | -0.02 | -5.302
-7 | -0.39 | 0.0529 | -0.021 | -7.375
-6.5 | -0.419 | 0.03933 | -0.027 | -10.653
-6 | -0.455 | 0.01697 | -0.036 | -26.821
-5.5 | -0.408 | 0.01621 | -0.036 | -25.189
-5 | -0.351 | 0.01578 | -0.036 | -22.273
-4.5 | -0.289 | 0.01539 | -0.037 | -18.807
-4 | -0.224 | 0.01525 | -0.037 | -14.709
-3.5 | -0.157 | 0.015 | -0.037 | -10.456
-3 | -0.088 | 0.01477 | -0.038 | -5.955
-2.5 | -0.018 | 0.01449 | -0.038 | -1.242
-2 | 0.053 | 0.01459 | -0.038 | 3.607
-1.5 | 0.124 | 0.01444 | -0.039 | 8.567
-1 | 0.195 | 0.01417 | -0.039 | 13.756
-0.5 | 0.266 | 0.01444 | -0.039 | 18.445
0 | 0.343 | 0.01419 | -0.04 | 24.172
0.5 | 0.415 | 0.01396 | -0.04 | 29.718
1 | 0.487 | 0.01388 | -0.041 | 35.069
1.5 | 0.559 | 0.01383 | -0.041 | 40.397
2 | 0.63 | 0.01367 | -0.041 | 46.087
2.5 | 0.701 | 0.0139 | -0.042 | 50.429
3 | 0.772 | 0.01399 | -0.042 | 55.19
3.5 | 0.842 | 0.01396 | -0.042 | 60.331
4 | 0.912 | 0.01462 | -0.043 | 62.341
4.5 | 0.981 | 0.01556 | -0.043 | 63.027
5 | 1.048 | 0.01629 | -0.044 | 64.361
5.5 | 1.115 | 0.01708 | -0.044 | 65.298
6 | 1.18 | 0.01777 | -0.045 | 66.436
6.5 | 1.244 | 0.0185 | -0.045 | 67.271
7 | 1.306 | 0.01927 | -0.046 | 67.788
7.5 | 1.366 | 0.02017 | -0.046 | 67.715
8 | 1.392 | 0.02172 | -0.045 | 64.077
8.5 | 1.435 | 0.0232 | -0.046 | 61.868
9 | 1.473 | 0.02497 | -0.046 | 59.007
9.5 | 1.492 | 0.02783 | -0.045 | 53.59
10 | 1.507 | 0.03096 | -0.045 | 48.696
10.5 | 1.514 | 0.03453 | -0.045 | 43.857
11 | 1.507 | 0.03914 | -0.045 | 38.499
11.5 | 1.476 | 0.04594 | -0.044 | 32.129
12 | 1.411 | 0.0543 | -0.044 | 25.976
12.5 | 1.139 | 0.07009 | -0.042 | 16.255
13 | 0.926 | 0.09882 | -0.038 | 9.373
13.5 | 0.93 | 0.11119 | -0.033 | 8.361
14 | 0.978 | 0.10709 | -0.038 | 9.132
14.5 | 1.003 | 0.1163 | -0.038 | 8.628
15 | 1.011 | 0.12371 | -0.033 | 8.171
15.5 | 1.05 | 0.12409 | -0.036 | 8.462

## 88. Re 6M Mach 0.50 (2)
BIGFOIL.COM POLAR EXPORT
NM Spatz 13%
NM Spatz 13% |  |  |  | Cl Max: | 1.988 | at alpha= | 12 | deg
XFOIL ncrit=9 |  |  |  | L/D Max: | 144.547 | at alpha= | 4.5 | deg
Re: | 6000000 |  |  | Cd Min: | 0.27623 | at alpha= | -20 | deg
Mach: | 0.5 |  |  | Cl=0 at alpha= | -2.5248 | deg
|  |  |  | @ Cl=0.1, Cd= | 0.007123
|  |  |  | @ Cl=0.4, Cd= | 0.0068283
|  |  |  | @ Cl=0.6, Cd= | 0.0067238
alpha (deg) | Cl | Cd | Cm | Cl/Cd
-20 | -0.8303 | 0.27623 | 0.0941 | -3.0058
-19.5 | -0.8091 | 0.26612 | 0.0881 | -3.0404
-19 | -0.7848 | 0.25858 | 0.0831 | -3.035
-18.5 | -0.7607 | 0.25089 | 0.0782 | -3.032
-18 | -0.7405 | 0.2408 | 0.0725 | -3.0752
-17.5 | -0.7171 | 0.23303 | 0.0676 | -3.0773
-17 | -0.6931 | 0.22569 | 0.0631 | -3.071
-16.5 | -0.6703 | 0.21785 | 0.0585 | -3.0769
-16 | -0.6525 | 0.2077 | 0.0531 | -3.1416
-15.5 | -0.6309 | 0.19976 | 0.0485 | -3.1583
-15 | -0.6083 | 0.19234 | 0.0444 | -3.1626
-14.5 | -0.5885 | 0.18417 | 0.04 | -3.1954
-14 | -0.5753 | 0.17413 | 0.0349 | -3.3039
-13.5 | -0.5679 | 0.16487 | 0.031 | -3.4445
-13 | -0.5498 | 0.15717 | 0.0268 | -3.4981
-12.5 | -0.5361 | 0.14865 | 0.0224 | -3.6065
-12 | -0.5375 | 0.13723 | 0.0165 | -3.9168
-11.5 | -0.5448 | 0.12549 | 0.0102 | -4.3414
-11 | -0.5421 | 0.11622 | 0.0055 | -4.6644
-10.5 | -0.5617 | 0.10369 | -0.002 | -5.4171
-10 | -0.5891 | 0.09081 | -0.0105 | -6.4872
-9.5 | -0.6126 | 0.07909 | -0.0189 | -7.7456
-9 | -0.6296 | 0.06856 | -0.0271 | -9.1832
-8.5 | -0.6486 | 0.05788 | -0.0375 | -11.2059
-8 | -0.6576 | 0.04438 | -0.0551 | -14.8175
-7.5 | -0.6683 | 0.03 | -0.065 | -22.2767
-7 | -0.6741 | 0.01588 | -0.0684 | -42.4496
-6.5 | -0.6127 | 0.01113 | -0.066 | -55.0494
-6 | -0.5342 | 0.00976 | -0.0631 | -54.7336
-5.5 | -0.4548 | 0.00907 | -0.0607 | -50.1433
-5 | -0.3763 | 0.00854 | -0.0588 | -44.0632
-4.5 | -0.2986 | 0.00821 | -0.0572 | -36.3703
-4 | -0.222 | 0.00788 | -0.056 | -28.1726
-3.5 | -0.1461 | 0.00764 | -0.055 | -19.123
-3 | -0.0709 | 0.00745 | -0.0542 | -9.5168
-2.5 | 0.0037 | 0.00729 | -0.0536 | 0.50754
-2 | 0.0779 | 0.00715 | -0.0532 | 10.8951
-1.5 | 0.1516 | 0.00706 | -0.0529 | 21.4731
-1 | 0.2252 | 0.00696 | -0.0527 | 32.3563
-0.5 | 0.2984 | 0.00691 | -0.0526 | 43.1838
0 | 0.3716 | 0.00684 | -0.0525 | 54.3275
0.5 | 0.4447 | 0.00681 | -0.0526 | 65.301
1 | 0.5177 | 0.00679 | -0.0526 | 76.2445
1.5 | 0.5909 | 0.00673 | -0.0527 | 87.8009
2 | 0.6641 | 0.00668 | -0.0529 | 99.4162
2.5 | 0.7373 | 0.00663 | -0.053 | 111.2066
3 | 0.8102 | 0.00665 | -0.0531 | 121.8346
3.5 | 0.8823 | 0.00667 | -0.0531 | 132.2789
4 | 0.9497 | 0.00663 | -0.0517 | 143.2428
4.5 | 1.0205 | 0.00706 | -0.0508 | 144.5467
5 | 1.0938 | 0.00757 | -0.0501 | 144.4914
5.5 | 1.167 | 0.00813 | -0.0493 | 143.5424
6 | 1.2408 | 0.00866 | -0.0483 | 143.2794
6.5 | 1.315 | 0.00919 | -0.0471 | 143.0903
7 | 1.3894 | 0.00974 | -0.0456 | 142.6489
7.5 | 1.4633 | 0.01038 | -0.0438 | 140.973
8 | 1.5382 | 0.01097 | -0.0418 | 140.2188
8.5 | 1.612 | 0.01168 | -0.0393 | 138.0137
9 | 1.6839 | 0.01254 | -0.0363 | 134.2823
9.5 | 1.7566 | 0.01334 | -0.033 | 131.6792
10 | 1.8259 | 0.01434 | -0.0291 | 127.3291
10.5 | 1.8885 | 0.01561 | -0.0243 | 120.9801
11 | 1.939 | 0.01724 | -0.0181 | 112.471
11.5 | 1.9681 | 0.01954 | -0.0106 | 100.7216
12 | 1.988 | 0.02386 | -0.0069 | 83.3194
12.5 | 1.9848 | 0.03216 | -0.0087 | 61.7164
13 | 1.9475 | 0.04257 | -0.0104 | 45.7482
13.5 | 1.8908 | 0.05353 | -0.0117 | 35.3222
14 | 1.8326 | 0.06468 | -0.0138 | 28.3333
14.5 | 1.7922 | 0.07485 | -0.0159 | 23.9439
15 | 1.7635 | 0.08454 | -0.0182 | 20.8599
15.5 | 1.7386 | 0.09416 | -0.0208 | 18.4643
16 | 1.7174 | 0.10373 | -0.0237 | 16.5564
16.5 | 1.693 | 0.11384 | -0.0275 | 14.8717
17 | 1.6679 | 0.12444 | -0.0322 | 13.4032

## 89. Re 7M Mach 0.00 (1)
BIGFOIL.COM POLAR EXPORT
NM Spatz 13%
NM Spatz 13% |  |  |  | Cl Max: | 1.807 | at alpha= | 15 | deg
JavaFoil+Calcfoil stall+Eppler ext transition |  |  |  | L/D Max: | 81.779 | at alpha= | 12 | deg
Re: | 7000000 |  |  | Cd Min: | 0.0132 | at alpha= | 2.5 | deg
Mach: | 0 |  |  | Cl=0 at alpha= | -2.371 | deg
|  |  |  | @ Cl=0.1, Cd= | 0.013785
|  |  |  | @ Cl=0.4, Cd= | 0.013412
|  |  |  | @ Cl=0.6, Cd= | 0.013209
alpha (deg) | Cl | Cd | Cm | Cl/Cd
-16 | -0.858 | 0.10712 | -0.018 | -8.008
-15.5 | -0.86 | 0.10121 | -0.018 | -8.5
-15 | -0.861 | 0.09487 | -0.018 | -9.072
-14.5 | -0.859 | 0.08889 | -0.019 | -9.664
-14 | -0.854 | 0.08347 | -0.019 | -10.232
-13.5 | -0.847 | 0.07765 | -0.02 | -10.912
-13 | -0.836 | 0.07182 | -0.02 | -11.643
-12.5 | -0.83 | 0.06163 | -0.021 | -13.474
-12 | -0.828 | 0.04942 | -0.023 | -16.761
-11.5 | -0.842 | 0.03284 | -0.026 | -25.634
-11 | -0.88 | 0.0191 | -0.029 | -46.104
-10.5 | -0.848 | 0.01857 | -0.029 | -45.666
-10 | -0.813 | 0.01786 | -0.029 | -45.491
-9.5 | -0.774 | 0.01726 | -0.029 | -44.843
-9 | -0.732 | 0.01671 | -0.03 | -43.805
-8.5 | -0.688 | 0.01629 | -0.03 | -42.196
-8 | -0.64 | 0.01602 | -0.03 | -39.981
-7.5 | -0.591 | 0.01562 | -0.03 | -37.843
-7 | -0.539 | 0.01544 | -0.03 | -34.949
-6.5 | -0.486 | 0.01531 | -0.031 | -31.744
-6 | -0.431 | 0.01497 | -0.031 | -28.792
-5.5 | -0.374 | 0.01476 | -0.031 | -25.377
-5 | -0.316 | 0.0147 | -0.031 | -21.537
-4.5 | -0.258 | 0.01432 | -0.032 | -17.99
-4 | -0.198 | 0.01436 | -0.032 | -13.781
-3.5 | -0.138 | 0.01411 | -0.032 | -9.758
-3 | -0.077 | 0.01417 | -0.033 | -5.426
-2.5 | -0.016 | 0.0138 | -0.033 | -1.137
-2 | 0.046 | 0.01398 | -0.033 | 3.276
-1.5 | 0.107 | 0.01376 | -0.034 | 7.807
-1 | 0.169 | 0.01363 | -0.034 | 12.417
-0.5 | 0.231 | 0.01384 | -0.034 | 16.697
0 | 0.297 | 0.01369 | -0.034 | 21.703
0.5 | 0.36 | 0.01356 | -0.035 | 26.536
1 | 0.422 | 0.01333 | -0.035 | 31.661
1.5 | 0.485 | 0.01332 | -0.036 | 36.379
2 | 0.547 | 0.01326 | -0.036 | 41.242
2.5 | 0.609 | 0.0132 | -0.036 | 46.122
3 | 0.671 | 0.01342 | -0.037 | 49.977
3.5 | 0.732 | 0.01329 | -0.037 | 55.109
4 | 0.794 | 0.01336 | -0.037 | 59.411
4.5 | 0.855 | 0.01377 | -0.038 | 62.075
5 | 0.915 | 0.01431 | -0.038 | 63.95
5.5 | 0.975 | 0.01465 | -0.038 | 66.591
6 | 1.035 | 0.01511 | -0.039 | 68.496
6.5 | 1.094 | 0.01552 | -0.039 | 70.512
7 | 1.153 | 0.01576 | -0.039 | 73.185
7.5 | 1.211 | 0.01634 | -0.04 | 74.137
8 | 1.269 | 0.01677 | -0.04 | 75.679
8.5 | 1.326 | 0.01701 | -0.041 | 77.936
9 | 1.382 | 0.01769 | -0.041 | 78.1
9.5 | 1.437 | 0.01822 | -0.042 | 78.823
10 | 1.49 | 0.01875 | -0.042 | 79.473
10.5 | 1.543 | 0.01928 | -0.042 | 80.016
11 | 1.594 | 0.01951 | -0.043 | 81.71
11.5 | 1.645 | 0.02039 | -0.043 | 80.654
12 | 1.694 | 0.02071 | -0.044 | 81.779
12.5 | 1.74 | 0.02134 | -0.044 | 81.54
13 | 1.743 | 0.02333 | -0.044 | 74.723
13.5 | 1.773 | 0.02495 | -0.044 | 71.082
14 | 1.798 | 0.02662 | -0.044 | 67.539
14.5 | 1.804 | 0.02911 | -0.044 | 61.992
15 | 1.807 | 0.03202 | -0.044 | 56.42
15.5 | 1.807 | 0.03497 | -0.044 | 51.666
16 | 1.802 | 0.03825 | -0.044 | 47.11
16.5 | 1.791 | 0.04234 | -0.044 | 42.316
17 | 1.776 | 0.04685 | -0.044 | 37.913
17.5 | 1.759 | 0.05121 | -0.044 | 34.341
18 | 1.702 | 0.07279 | -0.042 | 23.382
18.5 | 1.68 | 0.0778 | -0.042 | 21.594
19 | 1.654 | 0.08368 | -0.043 | 19.76
19.5 | 1.624 | 0.08988 | -0.043 | 18.065
20 | 1.591 | 0.09659 | -0.043 | 16.47

## 90. Re 7M Mach 0.00 (2)
BIGFOIL.COM POLAR EXPORT
NM Spatz 13%
NM Spatz 13% |  |  |  | Cl Max: | 2.0967 | at alpha= | 18 | deg
XFOIL ncrit=9 |  |  |  | L/D Max: | 151.265 | at alpha= | 9 | deg
Re: | 7000000 |  |  | Cd Min: | 0.06006 | at alpha= | 20 | deg
Mach: | 0 |  |  | Cl=0 at alpha= | -2.5609 | deg
|  |  |  | @ Cl=0.1, Cd= | 0.0066662
|  |  |  | @ Cl=0.4, Cd= | 0.0063808
|  |  |  | @ Cl=0.6, Cd= | 0.0061586
alpha (deg) | Cl | Cd | Cm | Cl/Cd
-20 | -1.8191 | 0.02811 | -0.0689 | -64.7136
-19.5 | -1.8138 | 0.02558 | -0.0641 | -70.907
-19 | -1.7863 | 0.02364 | -0.0614 | -75.5626
-18.5 | -1.7514 | 0.02202 | -0.0593 | -79.5368
-18 | -1.7117 | 0.02063 | -0.0574 | -82.9714
-17.5 | -1.6686 | 0.01942 | -0.0558 | -85.9217
-17 | -1.623 | 0.01833 | -0.0544 | -88.5434
-16.5 | -1.5754 | 0.01736 | -0.0531 | -90.7488
-16 | -1.5263 | 0.01647 | -0.052 | -92.6715
-15.5 | -1.4758 | 0.01565 | -0.051 | -94.3003
-15 | -1.4243 | 0.01489 | -0.0501 | -95.6548
-14.5 | -1.3718 | 0.01417 | -0.0493 | -96.8102
-14 | -1.3196 | 0.01329 | -0.0485 | -99.2927
-13.5 | -1.2662 | 0.01253 | -0.0478 | -101.0535
-13 | -1.2118 | 0.01187 | -0.0472 | -102.0893
-12.5 | -1.1564 | 0.0113 | -0.0467 | -102.3363
-12 | -1.1004 | 0.01079 | -0.0463 | -101.9833
-11.5 | -1.0463 | 0.01049 | -0.0453 | -99.7426
-11 | -0.9919 | 0.01017 | -0.0444 | -97.532
-10.5 | -0.9357 | 0.00988 | -0.044 | -94.7065
-10 | -0.8785 | 0.00964 | -0.0438 | -91.1307
-9.5 | -0.8207 | 0.00944 | -0.0436 | -86.9386
-9 | -0.7627 | 0.00924 | -0.0435 | -82.5433
-8.5 | -0.7046 | 0.00891 | -0.0434 | -79.0797
-8 | -0.6462 | 0.00866 | -0.0433 | -74.6189
-7.5 | -0.5874 | 0.00845 | -0.0432 | -69.5148
-7 | -0.5285 | 0.00821 | -0.0432 | -64.3727
-6.5 | -0.4695 | 0.00798 | -0.0432 | -58.8346
-6 | -0.4102 | 0.0078 | -0.0432 | -52.5897
-5.5 | -0.3509 | 0.00759 | -0.0433 | -46.2319
-5 | -0.2914 | 0.00744 | -0.0434 | -39.1667
-4.5 | -0.2318 | 0.00726 | -0.0435 | -31.9284
-4 | -0.1721 | 0.00713 | -0.0437 | -24.1374
-3.5 | -0.1124 | 0.007 | -0.0438 | -16.0571
-3 | -0.0526 | 0.00689 | -0.044 | -7.6343
-2.5 | 0.0073 | 0.00678 | -0.0442 | 1.0767
-2 | 0.0672 | 0.00671 | -0.0445 | 10.0149
-1.5 | 0.1271 | 0.00663 | -0.0447 | 19.1704
-1 | 0.187 | 0.00658 | -0.045 | 28.4195
-0.5 | 0.2469 | 0.00651 | -0.0453 | 37.9263
0 | 0.3067 | 0.00648 | -0.0456 | 47.3302
0.5 | 0.3665 | 0.00642 | -0.046 | 57.0872
1 | 0.4263 | 0.00635 | -0.0463 | 67.1339
1.5 | 0.486 | 0.00631 | -0.0468 | 77.0206
2 | 0.5455 | 0.00625 | -0.0472 | 87.28
2.5 | 0.6051 | 0.00615 | -0.0477 | 98.3902
3 | 0.6642 | 0.00612 | -0.0482 | 108.5294
3.5 | 0.7232 | 0.00601 | -0.0488 | 120.3328
4 | 0.7811 | 0.00593 | -0.0492 | 131.7201
4.5 | 0.8347 | 0.00583 | -0.0483 | 143.1732
5 | 0.8931 | 0.00617 | -0.0487 | 144.7488
5.5 | 0.9512 | 0.00653 | -0.049 | 145.6662
6 | 1.0091 | 0.00687 | -0.0494 | 146.885
6.5 | 1.0668 | 0.00721 | -0.0497 | 147.9612
7 | 1.1241 | 0.00756 | -0.05 | 148.6905
7.5 | 1.1812 | 0.00791 | -0.0503 | 149.33
8 | 1.2382 | 0.00823 | -0.0506 | 150.4496
8.5 | 1.2945 | 0.00861 | -0.0508 | 150.3484
9 | 1.3508 | 0.00893 | -0.051 | 151.2654
9.5 | 1.4062 | 0.00935 | -0.0512 | 150.3957
10 | 1.4619 | 0.00967 | -0.0514 | 151.1789
10.5 | 1.5164 | 0.01009 | -0.0514 | 150.2874
11 | 1.5703 | 0.01054 | -0.0514 | 148.9848
11.5 | 1.6245 | 0.0109 | -0.0515 | 149.0367
12 | 1.6768 | 0.01142 | -0.0514 | 146.8301
12.5 | 1.7285 | 0.01193 | -0.0511 | 144.8868
13 | 1.7804 | 0.01237 | -0.051 | 143.9289
13.5 | 1.8298 | 0.01298 | -0.0505 | 140.9707
14 | 1.8779 | 0.01362 | -0.0498 | 137.8781
14.5 | 1.9263 | 0.01417 | -0.0493 | 135.9421
15 | 1.9687 | 0.01509 | -0.0479 | 130.4639
15.5 | 2.0104 | 0.01594 | -0.0465 | 126.123
16 | 2.0456 | 0.01703 | -0.0441 | 120.1174
16.5 | 2.0707 | 0.01836 | -0.0403 | 112.7832
17 | 2.0849 | 0.0199 | -0.0352 | 104.7688
17.5 | 2.0917 | 0.02257 | -0.031 | 92.6761
18 | 2.0967 | 0.02624 | -0.0288 | 79.9047
18.5 | 2.0934 | 0.03165 | -0.0284 | 66.1422
19 | 2.076 | 0.03942 | -0.0295 | 52.6636
19.5 | 2.0408 | 0.04948 | -0.0314 | 41.2449
20 | 2.0004 | 0.06006 | -0.0333 | 33.3067

## 91. Re 7M Mach 0.10 (1)
BIGFOIL.COM POLAR EXPORT
NM Spatz 13%
NM Spatz 13% |  |  |  | Cl Max: | 1.8 | at alpha= | 15 | deg
JavaFoil+Calcfoil stall+Eppler ext transition |  |  |  | L/D Max: | 81.397 | at alpha= | 11.5 | deg
Re: | 7000000 |  |  | Cd Min: | 0.01318 | at alpha= | 2.5 | deg
Mach: | 0.1 |  |  | Cl=0 at alpha= | -2.371 | deg
|  |  |  | @ Cl=0.1, Cd= | 0.013752
|  |  |  | @ Cl=0.4, Cd= | 0.013455
|  |  |  | @ Cl=0.6, Cd= | 0.013184
alpha (deg) | Cl | Cd | Cm | Cl/Cd
-16 | -0.83 | 0.10965 | -0.017 | -7.567
-15.5 | -0.835 | 0.10343 | -0.018 | -8.075
-15 | -0.839 | 0.09658 | -0.018 | -8.689
-14.5 | -0.839 | 0.09118 | -0.018 | -9.204
-14 | -0.837 | 0.08575 | -0.019 | -9.76
-13.5 | -0.832 | 0.07992 | -0.019 | -10.414
-13 | -0.823 | 0.07415 | -0.02 | -11.101
-12.5 | -0.817 | 0.06489 | -0.021 | -12.591
-12 | -0.807 | 0.05723 | -0.022 | -14.102
-11.5 | -0.805 | 0.04531 | -0.024 | -17.77
-11 | -0.846 | 0.02331 | -0.028 | -36.291
-10.5 | -0.845 | 0.01885 | -0.029 | -44.833
-10 | -0.811 | 0.01806 | -0.029 | -44.904
-9.5 | -0.773 | 0.01741 | -0.029 | -44.411
-9 | -0.732 | 0.01678 | -0.03 | -43.627
-8.5 | -0.688 | 0.01636 | -0.03 | -42.063
-8 | -0.642 | 0.01609 | -0.03 | -39.882
-7.5 | -0.593 | 0.01569 | -0.03 | -37.76
-7 | -0.541 | 0.01552 | -0.031 | -34.871
-6.5 | -0.488 | 0.0154 | -0.031 | -31.658
-6 | -0.433 | 0.01506 | -0.031 | -28.726
-5.5 | -0.376 | 0.01484 | -0.031 | -25.329
-5 | -0.318 | 0.01467 | -0.032 | -21.669
-4.5 | -0.259 | 0.0144 | -0.032 | -17.961
-4 | -0.199 | 0.01444 | -0.032 | -13.769
-3.5 | -0.138 | 0.01409 | -0.032 | -9.815
-3 | -0.077 | 0.01419 | -0.033 | -5.443
-2.5 | -0.016 | 0.01391 | -0.033 | -1.133
-2 | 0.046 | 0.0139 | -0.033 | 3.311
-1.5 | 0.108 | 0.01373 | -0.034 | 7.867
-1 | 0.17 | 0.01369 | -0.034 | 12.429
-0.5 | 0.232 | 0.0139 | -0.034 | 16.712
0 | 0.299 | 0.0137 | -0.035 | 21.801
0.5 | 0.362 | 0.01359 | -0.035 | 26.599
1 | 0.424 | 0.01337 | -0.035 | 31.744
1.5 | 0.487 | 0.01337 | -0.036 | 36.426
2 | 0.549 | 0.0132 | -0.036 | 41.635
2.5 | 0.612 | 0.01318 | -0.036 | 46.406
3 | 0.674 | 0.01341 | -0.037 | 50.271
3.5 | 0.736 | 0.01329 | -0.037 | 55.355
4 | 0.797 | 0.01336 | -0.037 | 59.702
4.5 | 0.859 | 0.01369 | -0.038 | 62.725
5 | 0.92 | 0.01431 | -0.038 | 64.245
5.5 | 0.98 | 0.01473 | -0.039 | 66.518
6 | 1.04 | 0.01514 | -0.039 | 68.701
6.5 | 1.099 | 0.01543 | -0.039 | 71.256
7 | 1.158 | 0.01582 | -0.04 | 73.227
7.5 | 1.217 | 0.01643 | -0.04 | 74.052
8 | 1.274 | 0.01687 | -0.041 | 75.53
8.5 | 1.331 | 0.01709 | -0.041 | 77.919
9 | 1.388 | 0.0178 | -0.041 | 77.952
9.5 | 1.443 | 0.01834 | -0.042 | 78.646
10 | 1.496 | 0.01888 | -0.042 | 79.256
10.5 | 1.549 | 0.01915 | -0.043 | 80.888
11 | 1.6 | 0.01972 | -0.043 | 81.134
11.5 | 1.651 | 0.02028 | -0.044 | 81.397
12 | 1.699 | 0.02127 | -0.044 | 79.905
12.5 | 1.71 | 0.02252 | -0.043 | 75.943
13 | 1.744 | 0.0238 | -0.044 | 73.261
13.5 | 1.774 | 0.02545 | -0.044 | 69.678
14 | 1.795 | 0.02739 | -0.044 | 65.532
14.5 | 1.799 | 0.03023 | -0.044 | 59.507
15 | 1.8 | 0.03321 | -0.044 | 54.198
15.5 | 1.798 | 0.03636 | -0.044 | 49.442
16 | 1.791 | 0.03977 | -0.044 | 45.025
16.5 | 1.777 | 0.04412 | -0.044 | 40.267
17 | 1.759 | 0.04877 | -0.044 | 36.06
17.5 | 1.738 | 0.05329 | -0.044 | 32.606
18 | 1.678 | 0.07518 | -0.042 | 22.325
18.5 | 1.652 | 0.08046 | -0.042 | 20.531
19 | 1.621 | 0.08683 | -0.042 | 18.665
19.5 | 1.586 | 0.09378 | -0.043 | 16.909
20 | 1.548 | 0.10058 | -0.043 | 15.392

## 92. Re 7M Mach 0.10 (2)
BIGFOIL.COM POLAR EXPORT
NM Spatz 13%
NM Spatz 13% |  |  |  | Cl Max: | 2.094 | at alpha= | 17.5 | deg
XFOIL ncrit=9 |  |  |  | L/D Max: | 150.953 | at alpha= | 10 | deg
Re: | 7000000 |  |  | Cd Min: | 0.06695 | at alpha= | 20 | deg
Mach: | 0.1 |  |  | Cl=0 at alpha= | -2.5597 | deg
|  |  |  | @ Cl=0.1, Cd= | 0.006677
|  |  |  | @ Cl=0.4, Cd= | 0.0063939
|  |  |  | @ Cl=0.6, Cd= | 0.0061752
alpha (deg) | Cl | Cd | Cm | Cl/Cd
-20 | -1.743 | 0.03876 | -0.0689 | -44.969
-19.5 | -1.773 | 0.03019 | -0.0731 | -58.7281
-19 | -1.7795 | 0.02681 | -0.0682 | -66.3745
-18.5 | -1.7567 | 0.02442 | -0.0651 | -71.9369
-18 | -1.7229 | 0.02252 | -0.0626 | -76.5053
-17.5 | -1.6831 | 0.02092 | -0.0605 | -80.4541
-17 | -1.6393 | 0.01956 | -0.0586 | -83.8088
-16.5 | -1.5925 | 0.01837 | -0.057 | -86.6903
-16 | -1.5436 | 0.0173 | -0.0555 | -89.2254
-15.5 | -1.4929 | 0.01635 | -0.0542 | -91.3089
-15 | -1.441 | 0.01547 | -0.0531 | -93.148
-14.5 | -1.3878 | 0.01468 | -0.052 | -94.5368
-14 | -1.3337 | 0.01394 | -0.051 | -95.6743
-13.5 | -1.2801 | 0.01302 | -0.0501 | -98.318
-13 | -1.2252 | 0.01224 | -0.0493 | -100.098
-12.5 | -1.1692 | 0.01158 | -0.0486 | -100.9672
-12 | -1.1124 | 0.01101 | -0.048 | -101.0354
-11.5 | -1.0576 | 0.01067 | -0.0468 | -99.119
-11 | -1.002 | 0.01042 | -0.0458 | -96.1612
-10.5 | -0.9451 | 0.01007 | -0.0453 | -93.853
-10 | -0.8873 | 0.00977 | -0.0449 | -90.8188
-9.5 | -0.8288 | 0.00954 | -0.0446 | -86.8763
-8.5 | -0.7112 | 0.00901 | -0.0442 | -78.9345
-8 | -0.6521 | 0.00872 | -0.044 | -74.7821
-7.5 | -0.5927 | 0.00849 | -0.0439 | -69.8115
-6.5 | -0.4735 | 0.00801 | -0.0438 | -59.1136
-6 | -0.4137 | 0.00782 | -0.0437 | -52.9028
-5.5 | -0.3538 | 0.00762 | -0.0438 | -46.4304
-5 | -0.2938 | 0.00746 | -0.0438 | -39.3834
-4.5 | -0.2337 | 0.00727 | -0.0439 | -32.1458
-4 | -0.1736 | 0.00715 | -0.044 | -24.2797
-3.5 | -0.1133 | 0.00701 | -0.0441 | -16.1626
-3 | -0.0531 | 0.0069 | -0.0443 | -7.6957
-2.5 | 0.0072 | 0.00679 | -0.0445 | 1.0604
-2 | 0.0675 | 0.00672 | -0.0447 | 10.0446
-1.5 | 0.1279 | 0.00664 | -0.045 | 19.262
-1 | 0.1882 | 0.00659 | -0.0452 | 28.5584
-0.5 | 0.2485 | 0.00651 | -0.0455 | 38.172
0 | 0.3087 | 0.00648 | -0.0458 | 47.6389
0.5 | 0.369 | 0.00643 | -0.0462 | 57.3872
1 | 0.4291 | 0.00636 | -0.0466 | 67.4686
1.5 | 0.4892 | 0.00632 | -0.047 | 77.4051
2 | 0.5492 | 0.00626 | -0.0474 | 87.7316
2.5 | 0.6091 | 0.00616 | -0.0479 | 98.8799
3 | 0.6687 | 0.00614 | -0.0484 | 108.9088
3.5 | 0.7282 | 0.00603 | -0.049 | 120.7629
4.5 | 0.8404 | 0.00586 | -0.0484 | 143.413
5 | 0.8992 | 0.00622 | -0.0488 | 144.5659
5.5 | 0.9579 | 0.00656 | -0.0491 | 146.0213
6 | 1.0162 | 0.00692 | -0.0494 | 146.8497
6.5 | 1.0744 | 0.00726 | -0.0497 | 147.989
7 | 1.1323 | 0.00761 | -0.05 | 148.7911
7.5 | 1.1898 | 0.00798 | -0.0502 | 149.0977
8 | 1.2473 | 0.0083 | -0.0505 | 150.2771
8.5 | 1.3043 | 0.00867 | -0.0506 | 150.4383
9 | 1.361 | 0.00902 | -0.0508 | 150.8869
9.5 | 1.4171 | 0.00943 | -0.0509 | 150.2757
10 | 1.4733 | 0.00976 | -0.051 | 150.9529
10.5 | 1.5283 | 0.01022 | -0.051 | 149.5401
11 | 1.5831 | 0.01064 | -0.0509 | 148.7876
11.5 | 1.6377 | 0.01104 | -0.0509 | 148.3424
12 | 1.6903 | 0.01159 | -0.0506 | 145.8412
12.5 | 1.743 | 0.01208 | -0.0503 | 144.2881
13 | 1.7953 | 0.01255 | -0.05 | 143.0518
13.5 | 1.8447 | 0.01322 | -0.0493 | 139.5386
14 | 1.8937 | 0.01385 | -0.0485 | 136.7292
14.5 | 1.9422 | 0.01444 | -0.0477 | 134.5014
15 | 1.9841 | 0.01542 | -0.0461 | 128.6706
15.5 | 2.0248 | 0.01634 | -0.0443 | 123.9168
16 | 2.0578 | 0.01751 | -0.0414 | 117.5214
16.5 | 2.0731 | 0.01908 | -0.0359 | 108.653
17 | 2.0876 | 0.02101 | -0.0315 | 99.3622
17.5 | 2.094 | 0.0242 | -0.0283 | 86.5289
18 | 2.0924 | 0.02908 | -0.027 | 71.9532
18.5 | 2.083 | 0.03577 | -0.0276 | 58.2332
19 | 2.0581 | 0.04465 | -0.0292 | 46.0941
19.5 | 2.0136 | 0.05572 | -0.0312 | 36.1378
20 | 1.9688 | 0.06695 | -0.0335 | 29.407

## 93. Re 7M Mach 0.25 (1)
BIGFOIL.COM POLAR EXPORT
NM Spatz 13%
NM Spatz 13% |  |  |  | Cl Max: | 1.768 | at alpha= | 14 | deg
JavaFoil+Calcfoil stall+Eppler ext transition |  |  |  | L/D Max: | 77.635 | at alpha= | 10.5 | deg
Re: | 7000000 |  |  | Cd Min: | 0.01332 | at alpha= | 2 | deg
Mach: | 0.25 |  |  | Cl=0 at alpha= | -2.373 | deg
|  |  |  | @ Cl=0.1, Cd= | 0.013803
|  |  |  | @ Cl=0.4, Cd= | 0.013459
|  |  |  | @ Cl=0.6, Cd= | 0.013326
alpha (deg) | Cl | Cd | Cm | Cl/Cd
-14.5 | -0.677 | 0.10548 | -0.017 | -6.422
-14 | -0.698 | 0.09898 | -0.017 | -7.052
-13.5 | -0.714 | 0.09232 | -0.018 | -7.738
-13 | -0.723 | 0.08601 | -0.018 | -8.401
-12.5 | -0.727 | 0.08001 | -0.019 | -9.08
-12 | -0.726 | 0.07411 | -0.019 | -9.793
-11.5 | -0.721 | 0.06835 | -0.02 | -10.551
-11 | -0.716 | 0.06088 | -0.021 | -11.753
-10.5 | -0.711 | 0.05074 | -0.023 | -14.019
-10 | -0.73 | 0.03153 | -0.027 | -23.168
-9.5 | -0.762 | 0.01862 | -0.03 | -40.921
-9 | -0.728 | 0.01759 | -0.03 | -41.365
-8.5 | -0.689 | 0.01694 | -0.031 | -40.647
-8 | -0.645 | 0.01648 | -0.031 | -39.172
-7.5 | -0.599 | 0.01609 | -0.031 | -37.196
-7 | -0.549 | 0.01578 | -0.031 | -34.785
-6.5 | -0.496 | 0.01563 | -0.032 | -31.744
-6 | -0.441 | 0.0153 | -0.032 | -28.817
-5.5 | -0.384 | 0.01492 | -0.032 | -25.738
-5 | -0.325 | 0.0147 | -0.032 | -22.117
-4.5 | -0.265 | 0.01437 | -0.033 | -18.438
-4 | -0.204 | 0.01439 | -0.033 | -14.162
-3.5 | -0.142 | 0.01405 | -0.033 | -10.094
-3 | -0.079 | 0.01431 | -0.034 | -5.535
-2.5 | -0.016 | 0.01394 | -0.034 | -1.16
-2 | 0.047 | 0.01401 | -0.034 | 3.37
-1.5 | 0.111 | 0.01376 | -0.035 | 8.058
-1 | 0.175 | 0.01371 | -0.035 | 12.731
-0.5 | 0.238 | 0.01389 | -0.035 | 17.167
0 | 0.307 | 0.0137 | -0.036 | 22.41
0.5 | 0.371 | 0.01349 | -0.036 | 27.541
1 | 0.436 | 0.01342 | -0.036 | 32.479
1.5 | 0.5 | 0.01339 | -0.037 | 37.356
2 | 0.564 | 0.01332 | -0.037 | 42.367
2.5 | 0.628 | 0.01333 | -0.037 | 47.159
3 | 0.692 | 0.01351 | -0.038 | 51.242
3.5 | 0.756 | 0.01342 | -0.038 | 56.324
4 | 0.819 | 0.01358 | -0.038 | 60.308
4.5 | 0.882 | 0.01406 | -0.039 | 62.731
5 | 0.944 | 0.0146 | -0.039 | 64.654
5.5 | 1.006 | 0.01502 | -0.04 | 66.96
6 | 1.067 | 0.01552 | -0.04 | 68.763
6.5 | 1.128 | 0.01598 | -0.04 | 70.553
7 | 1.188 | 0.01647 | -0.041 | 72.13
7.5 | 1.247 | 0.0169 | -0.041 | 73.794
8 | 1.305 | 0.01741 | -0.042 | 74.965
8.5 | 1.363 | 0.01764 | -0.042 | 77.27
9 | 1.42 | 0.01847 | -0.042 | 76.859
9.5 | 1.475 | 0.01907 | -0.043 | 77.333
10 | 1.528 | 0.01969 | -0.043 | 77.603
10.5 | 1.58 | 0.02035 | -0.044 | 77.635
11 | 1.63 | 0.02108 | -0.044 | 77.352
11.5 | 1.644 | 0.02246 | -0.044 | 73.182
12 | 1.681 | 0.0236 | -0.044 | 71.257
12.5 | 1.714 | 0.02491 | -0.044 | 68.809
13 | 1.74 | 0.02704 | -0.044 | 64.333
13.5 | 1.756 | 0.03014 | -0.044 | 58.273
14 | 1.768 | 0.03333 | -0.044 | 53.044
14.5 | 1.763 | 0.0368 | -0.044 | 47.894
15 | 1.752 | 0.04017 | -0.044 | 43.617
15.5 | 1.732 | 0.04447 | -0.044 | 38.934
16 | 1.701 | 0.04979 | -0.044 | 34.176
16.5 | 1.665 | 0.05491 | -0.044 | 30.326
17 | 1.589 | 0.0786 | -0.042 | 20.216
17.5 | 1.54 | 0.08505 | -0.042 | 18.107
18 | 1.483 | 0.0927 | -0.042 | 15.994
18.5 | 1.415 | 0.1035 | -0.042 | 13.674
19 | 1.343 | 0.11365 | -0.042 | 11.816

## 94. Re 7M Mach 0.25 (2)
BIGFOIL.COM POLAR EXPORT
NM Spatz 13%
NM Spatz 13% |  |  |  | Cl Max: | 2.0934 | at alpha= | 16.5 | deg
XFOIL ncrit=9 |  |  |  | L/D Max: | 149.989 | at alpha= | 8.5 | deg
Re: | 7000000 |  |  | Cd Min: | 0.23919 | at alpha= | -20 | deg
Mach: | 0.25 |  |  | Cl=0 at alpha= | -2.5541 | deg
|  |  |  | @ Cl=0.1, Cd= | 0.0067262
|  |  |  | @ Cl=0.4, Cd= | 0.0064632
|  |  |  | @ Cl=0.6, Cd= | 0.0062708
alpha (deg) | Cl | Cd | Cm | Cl/Cd
-20 | -0.788 | 0.23919 | 0.076 | -3.2945
-19.5 | -0.7727 | 0.23139 | 0.0711 | -3.3394
-19 | -0.7577 | 0.22364 | 0.0663 | -3.388
-18.5 | -0.8266 | 0.18926 | 0.0459 | -4.3675
-18 | -0.836 | 0.17669 | 0.0379 | -4.7315
-17.5 | -0.8485 | 0.16401 | 0.0299 | -5.1735
-17 | -0.8731 | 0.14964 | 0.0209 | -5.8347
-16.5 | -1.5216 | 0.03749 | -0.0781 | -40.5868
-16 | -1.5606 | 0.02984 | -0.0783 | -52.2989
-15.5 | -1.5446 | 0.02556 | -0.0753 | -60.4304
-15 | -1.5094 | 0.02246 | -0.0723 | -67.2039
-14.5 | -1.4641 | 0.02006 | -0.0695 | -72.986
-14 | -1.4126 | 0.01815 | -0.0669 | -77.8292
-13.5 | -1.3573 | 0.01657 | -0.0645 | -81.9131
-13 | -1.2995 | 0.01526 | -0.0623 | -85.1573
-12.5 | -1.2397 | 0.01415 | -0.0604 | -87.6113
-12 | -1.1801 | 0.01296 | -0.0586 | -91.0571
-11.5 | -1.122 | 0.01215 | -0.0563 | -92.3457
-11 | -1.0622 | 0.01157 | -0.0544 | -91.8064
-10.5 | -1.0002 | 0.01114 | -0.053 | -89.7846
-10 | -0.9375 | 0.01075 | -0.0519 | -87.2093
-9.5 | -0.875 | 0.01029 | -0.0509 | -85.034
-9 | -0.8122 | 0.00985 | -0.05 | -82.4569
-8.5 | -0.749 | 0.0095 | -0.0492 | -78.8421
-8 | -0.6858 | 0.00919 | -0.0485 | -74.6246
-7.5 | -0.6228 | 0.0088 | -0.0479 | -70.7727
-7 | -0.5597 | 0.00851 | -0.0474 | -65.7697
-6.5 | -0.4966 | 0.00828 | -0.047 | -59.9758
-6 | -0.4336 | 0.00799 | -0.0467 | -54.2678
-5.5 | -0.3705 | 0.00779 | -0.0464 | -47.561
-5 | -0.3076 | 0.00757 | -0.0462 | -40.6341
-4.5 | -0.2446 | 0.00739 | -0.0461 | -33.0988
-4 | -0.1817 | 0.00723 | -0.046 | -25.1314
-3.5 | -0.1188 | 0.00707 | -0.046 | -16.8034
-3 | -0.056 | 0.00696 | -0.046 | -8.046
-2.5 | 0.0068 | 0.00685 | -0.0461 | 0.9927
-2 | 0.0695 | 0.00677 | -0.0462 | 10.2659
-1.5 | 0.1322 | 0.00668 | -0.0464 | 19.7904
-1 | 0.1949 | 0.00662 | -0.0466 | 29.4411
-0.5 | 0.2575 | 0.00656 | -0.0468 | 39.253
0 | 0.32 | 0.00651 | -0.0471 | 49.1551
0.5 | 0.3825 | 0.00648 | -0.0474 | 59.0278
1 | 0.445 | 0.00642 | -0.0477 | 69.3146
1.5 | 0.5074 | 0.00637 | -0.0481 | 79.6546
2 | 0.5697 | 0.0063 | -0.0485 | 90.4286
2.5 | 0.6319 | 0.00624 | -0.0489 | 101.266
3 | 0.6939 | 0.00621 | -0.0494 | 111.7391
3.5 | 0.7556 | 0.00614 | -0.0499 | 123.0619
4 | 0.8163 | 0.00606 | -0.0501 | 134.703
4.5 | 0.8724 | 0.00605 | -0.0491 | 144.1983
5 | 0.9338 | 0.0064 | -0.0493 | 145.9062
5.5 | 0.9949 | 0.0068 | -0.0495 | 146.3088
6 | 1.0558 | 0.0072 | -0.0496 | 146.6389
7 | 1.1775 | 0.00794 | -0.0498 | 148.2997
7.5 | 1.2384 | 0.00828 | -0.0498 | 149.5652
8 | 1.2985 | 0.0087 | -0.0497 | 149.2529
8.5 | 1.3589 | 0.00906 | -0.0496 | 149.989
9 | 1.4184 | 0.00952 | -0.0494 | 148.9916
9.5 | 1.4783 | 0.00989 | -0.0491 | 149.4742
10 | 1.5369 | 0.0104 | -0.0487 | 147.7788
10.5 | 1.5957 | 0.01085 | -0.0482 | 147.0691
11 | 1.6542 | 0.01129 | -0.0477 | 146.519
11.5 | 1.7105 | 0.01192 | -0.0468 | 143.4983
12 | 1.767 | 0.01249 | -0.0459 | 141.4732
12.5 | 1.8229 | 0.01305 | -0.0449 | 139.6858
13 | 1.8756 | 0.01381 | -0.0434 | 135.8146
13.5 | 1.9273 | 0.01457 | -0.0418 | 132.2787
14 | 1.9779 | 0.01533 | -0.0399 | 129.0215
14.5 | 2.0214 | 0.0164 | -0.0372 | 123.2561
15 | 2.0606 | 0.01747 | -0.0339 | 117.9508
15.5 | 2.0771 | 0.01918 | -0.0277 | 108.2951
16 | 2.092 | 0.02163 | -0.0232 | 96.7175
16.5 | 2.0934 | 0.02607 | -0.0205 | 80.2992
17 | 2.0873 | 0.03258 | -0.0207 | 64.0669
17.5 | 2.069 | 0.04103 | -0.0224 | 50.4265
18 | 2.0296 | 0.05147 | -0.0242 | 39.4327
18.5 | 1.9769 | 0.06311 | -0.0263 | 31.3247
19 | 1.9337 | 0.0742 | -0.0289 | 26.0606
19.5 | 1.8818 | 0.08676 | -0.0324 | 21.6897
20 | 1.8408 | 0.09836 | -0.0361 | 18.7149

## 95. Re 7M Mach 0.50 (1)
BIGFOIL.COM POLAR EXPORT
NM Spatz 13%
NM Spatz 13% |  |  |  | Cl Max: | 1.519 | at alpha= | 10.5 | deg
JavaFoil+Calcfoil stall+Eppler ext transition |  |  |  | L/D Max: | 68.804 | at alpha= | 7.5 | deg
Re: | 7000000 |  |  | Cd Min: | 0.01371 | at alpha= | 2 | deg
Mach: | 0.5 |  |  | Cl=0 at alpha= | -2.3732 | deg
|  |  |  | @ Cl=0.1, Cd= | 0.014344
|  |  |  | @ Cl=0.4, Cd= | 0.013903
|  |  |  | @ Cl=0.6, Cd= | 0.01374
alpha (deg) | Cl | Cd | Cm | Cl/Cd
-20 | -1.021 | 0.16075 | -0.02 | -6.349
-19.5 | -0.992 | 0.15245 | -0.02 | -6.509
-19 | -0.963 | 0.15079 | -0.019 | -6.385
-18.5 | -0.932 | 0.14542 | -0.019 | -6.412
-18 | -0.904 | 0.13966 | -0.019 | -6.474
-17.5 | -0.876 | 0.13541 | -0.019 | -6.468
-17 | -0.848 | 0.13317 | -0.019 | -6.365
-16.5 | -0.82 | 0.14124 | -0.019 | -5.806
-16 | -0.792 | 0.12667 | -0.019 | -6.255
-15.5 | -0.763 | 0.11869 | -0.019 | -6.432
-15 | -0.733 | 0.11604 | -0.018 | -6.32
-14.5 | -0.704 | 0.11304 | -0.018 | -6.228
-14 | -0.675 | 0.10878 | -0.018 | -6.208
-13.5 | -0.647 | 0.10676 | -0.018 | -6.059
-13 | -0.618 | 0.10148 | -0.018 | -6.093
-12.5 | -0.59 | 0.09942 | -0.018 | -5.933
-12 | -0.56 | 0.09266 | -0.018 | -6.048
-11.5 | -0.532 | 0.08591 | -0.018 | -6.188
-11 | -0.503 | 0.07994 | -0.018 | -6.292
-10.5 | -0.474 | 0.07519 | -0.019 | -6.309
-10 | -0.444 | 0.08222 | -0.018 | -5.403
-9.5 | -0.416 | 0.07315 | -0.018 | -5.686
-9 | -0.388 | 0.06738 | -0.019 | -5.756
-8.5 | -0.359 | 0.06401 | -0.019 | -5.607
-8 | -0.329 | 0.06451 | -0.018 | -5.096
-7.5 | -0.302 | 0.05608 | -0.021 | -5.381
-7 | -0.391 | 0.05199 | -0.022 | -7.517
-6.5 | -0.429 | 0.03404 | -0.029 | -12.591
-6 | -0.455 | 0.01676 | -0.036 | -27.153
-5.5 | -0.408 | 0.01598 | -0.036 | -25.553
-5 | -0.351 | 0.01537 | -0.036 | -22.861
-4.5 | -0.289 | 0.01525 | -0.037 | -18.982
-4 | -0.224 | 0.0151 | -0.037 | -14.847
-3.5 | -0.157 | 0.0149 | -0.037 | -10.527
-3 | -0.088 | 0.01437 | -0.038 | -6.123
-2.5 | -0.018 | 0.0145 | -0.038 | -1.242
-2 | 0.053 | 0.01445 | -0.038 | 3.643
-1.5 | 0.124 | 0.01429 | -0.039 | 8.656
-1 | 0.195 | 0.01426 | -0.039 | 13.668
-0.5 | 0.266 | 0.01424 | -0.039 | 18.711
0 | 0.343 | 0.0138 | -0.04 | 24.844
0.5 | 0.415 | 0.01393 | -0.04 | 29.798
1 | 0.487 | 0.01387 | -0.041 | 35.092
1.5 | 0.559 | 0.01378 | -0.041 | 40.538
2 | 0.63 | 0.01371 | -0.041 | 45.951
2.5 | 0.701 | 0.01408 | -0.042 | 49.815
3 | 0.772 | 0.01425 | -0.042 | 54.16
3.5 | 0.842 | 0.01433 | -0.043 | 58.749
4 | 0.912 | 0.01457 | -0.043 | 62.571
4.5 | 0.981 | 0.01552 | -0.043 | 63.194
5 | 1.048 | 0.01615 | -0.044 | 64.908
5.5 | 1.115 | 0.01666 | -0.044 | 66.917
6 | 1.18 | 0.0173 | -0.045 | 68.24
6.5 | 1.244 | 0.01827 | -0.045 | 68.122
7 | 1.306 | 0.01901 | -0.046 | 68.734
7.5 | 1.366 | 0.01986 | -0.046 | 68.804
8 | 1.394 | 0.0213 | -0.046 | 65.445
8.5 | 1.438 | 0.02273 | -0.046 | 63.268
9 | 1.476 | 0.02442 | -0.046 | 60.44
9.5 | 1.499 | 0.02686 | -0.046 | 55.785
10 | 1.513 | 0.02995 | -0.045 | 50.507
10.5 | 1.519 | 0.03344 | -0.045 | 45.435
11 | 1.512 | 0.03776 | -0.045 | 40.043
11.5 | 1.479 | 0.04491 | -0.044 | 32.932
12 | 1.413 | 0.05307 | -0.044 | 26.625
12.5 | 1.14 | 0.06953 | -0.042 | 16.393
13 | 0.932 | 0.09421 | -0.039 | 9.895
13.5 | 0.94 | 0.10493 | -0.036 | 8.956
14 | 0.99 | 0.09918 | -0.04 | 9.978
14.5 | 1.008 | 0.11251 | -0.038 | 8.956
15 | 1.014 | 0.11988 | -0.034 | 8.459
15.5 | 1.062 | 0.11599 | -0.039 | 9.153

## 96. Re 7M Mach 0.50 (2)
BIGFOIL.COM POLAR EXPORT
NM Spatz 13%
NM Spatz 13% |  |  |  | Cl Max: | 2.0365 | at alpha= | 12.5 | deg
XFOIL ncrit=9 |  |  |  | L/D Max: | 147.873 | at alpha= | 4.5 | deg
Re: | 7000000 |  |  | Cd Min: | 0.27556 | at alpha= | -20 | deg
Mach: | 0.5 |  |  | Cl=0 at alpha= | -2.5247 | deg
|  |  |  | @ Cl=0.1, Cd= | 0.0069471
|  |  |  | @ Cl=0.4, Cd= | 0.0066846
|  |  |  | @ Cl=0.6, Cd= | 0.0066276
alpha (deg) | Cl | Cd | Cm | Cl/Cd
-20 | -0.8315 | 0.27556 | 0.0939 | -3.0175
-19.5 | -0.8108 | 0.26525 | 0.0878 | -3.0567
-19 | -0.7866 | 0.25768 | 0.0829 | -3.0526
-18.5 | -0.7623 | 0.25013 | 0.078 | -3.0476
-18 | -0.742 | 0.2403 | 0.0723 | -3.0878
-17.5 | -0.7195 | 0.23207 | 0.0673 | -3.1004
-17 | -0.6957 | 0.22468 | 0.0628 | -3.0964
-16.5 | -0.6726 | 0.21706 | 0.0583 | -3.0987
-16 | -0.6546 | 0.2071 | 0.0528 | -3.1608
-15.5 | -0.6346 | 0.19855 | 0.0481 | -3.1962
-15 | -0.6128 | 0.19089 | 0.0438 | -3.2102
-14.5 | -0.5931 | 0.1828 | 0.0395 | -3.2445
-14 | -0.5826 | 0.17399 | 0.0358 | -3.3485
-13.5 | -0.5743 | 0.16317 | 0.0298 | -3.5196
-13 | -0.5588 | 0.15495 | 0.0254 | -3.6063
-12.5 | -0.5476 | 0.14597 | 0.0208 | -3.7515
-12 | -0.5541 | 0.13393 | 0.0144 | -4.1372
-11.5 | -0.5664 | 0.12165 | 0.0075 | -4.656
-11 | -0.5698 | 0.11158 | 0.002 | -5.1066
-10.5 | -0.587 | 0.09985 | -0.0052 | -5.8788
-10 | -0.6092 | 0.08799 | -0.0131 | -6.9235
-9.5 | -0.6325 | 0.0765 | -0.0216 | -8.268
-9 | -0.6556 | 0.06525 | -0.0311 | -10.0475
-8.5 | -0.6734 | 0.05446 | -0.0435 | -12.365
-8 | -0.6781 | 0.04066 | -0.0594 | -16.6773
-7 | -0.6805 | 0.01466 | -0.0687 | -46.4188
-6.5 | -0.6151 | 0.01051 | -0.066 | -58.5252
-6 | -0.5355 | 0.00936 | -0.0631 | -57.2115
-5.5 | -0.4556 | 0.00875 | -0.0607 | -52.0686
-5 | -0.3769 | 0.00829 | -0.0588 | -45.4644
-4.5 | -0.299 | 0.00796 | -0.0572 | -37.5628
-4 | -0.2223 | 0.00768 | -0.056 | -28.9453
-3.5 | -0.1463 | 0.00745 | -0.055 | -19.6376
-3 | -0.0711 | 0.00728 | -0.0542 | -9.7665
-2.5 | 0.0037 | 0.0071 | -0.0536 | 0.52113
-2 | 0.0779 | 0.00698 | -0.0532 | 11.1605
-1.5 | 0.1518 | 0.00687 | -0.0529 | 22.0961
-1 | 0.2253 | 0.0068 | -0.0527 | 33.1324
-0.5 | 0.2987 | 0.00674 | -0.0526 | 44.3175
0 | 0.3719 | 0.0067 | -0.0526 | 55.5075
0.5 | 0.4451 | 0.00666 | -0.0526 | 66.8318
1 | 0.5182 | 0.00664 | -0.0527 | 78.0422
1.5 | 0.5913 | 0.00663 | -0.0528 | 89.1855
2 | 0.6645 | 0.00661 | -0.0529 | 100.5295
2.5 | 0.7377 | 0.0066 | -0.053 | 111.7727
3 | 0.8107 | 0.00666 | -0.0531 | 121.7267
3.5 | 0.8831 | 0.00677 | -0.0531 | 130.4431
4 | 0.955 | 0.00675 | -0.0528 | 141.4815
4.5 | 1.0218 | 0.00691 | -0.051 | 147.8726
5 | 1.095 | 0.00745 | -0.0503 | 146.9799
5.5 | 1.1689 | 0.00793 | -0.0496 | 147.4023
6 | 1.243 | 0.00844 | -0.0486 | 147.2749
6.5 | 1.3172 | 0.00898 | -0.0474 | 146.6815
7 | 1.3925 | 0.00947 | -0.046 | 147.0433
7.5 | 1.4669 | 0.01008 | -0.0442 | 145.5258
8 | 1.5426 | 0.01063 | -0.0423 | 145.1176
8.5 | 1.6164 | 0.01136 | -0.0398 | 142.2887
9 | 1.691 | 0.01206 | -0.037 | 140.2156
9.5 | 1.7648 | 0.01284 | -0.0338 | 137.4455
10 | 1.8352 | 0.01381 | -0.0299 | 132.8892
10.5 | 1.9004 | 0.01502 | -0.0252 | 126.5246
11 | 1.9612 | 0.0163 | -0.0198 | 120.319
11.5 | 2.0006 | 0.01809 | -0.0122 | 110.5915
12 | 2.0267 | 0.02123 | -0.0063 | 95.464
12.5 | 2.0365 | 0.02747 | -0.0054 | 74.1354
13 | 2.0071 | 0.03793 | -0.008 | 52.9159
13.5 | 1.9506 | 0.04906 | -0.0095 | 39.7595
14 | 1.8963 | 0.05973 | -0.0109 | 31.7479
14.5 | 1.8501 | 0.07003 | -0.0128 | 26.4187
15 | 1.8154 | 0.08003 | -0.0151 | 22.684
15.5 | 1.7884 | 0.08969 | -0.0176 | 19.9398
16 | 1.758 | 0.09991 | -0.0209 | 17.5958
16.5 | 1.7304 | 0.11018 | -0.0246 | 15.7052
17 | 1.7124 | 0.11985 | -0.0284 | 14.2879
17.5 | 1.6942 | 0.12977 | -0.0328 | 13.0554

## 97. Re 8M Mach 0.00 (1)
BIGFOIL.COM POLAR EXPORT
NM Spatz 13%
NM Spatz 13% |  |  |  | Cl Max: | 1.811 | at alpha= | 15 | deg
JavaFoil+Calcfoil stall+Eppler ext transition |  |  |  | L/D Max: | 82.9 | at alpha= | 11 | deg
Re: | 8000000 |  |  | Cd Min: | 0.01327 | at alpha= | 2 | deg
Mach: | 0 |  |  | Cl=0 at alpha= | -2.371 | deg
|  |  |  | @ Cl=0.1, Cd= | 0.013616
|  |  |  | @ Cl=0.4, Cd= | 0.013298
|  |  |  | @ Cl=0.6, Cd= | 0.013321
alpha (deg) | Cl | Cd | Cm | Cl/Cd
-16 | -0.859 | 0.10559 | -0.018 | -8.135
-15.5 | -0.86 | 0.10114 | -0.018 | -8.506
-15 | -0.861 | 0.0946 | -0.018 | -9.101
-14.5 | -0.861 | 0.08721 | -0.019 | -9.87
-14 | -0.856 | 0.08179 | -0.019 | -10.464
-13.5 | -0.85 | 0.07575 | -0.02 | -11.217
-13 | -0.839 | 0.06954 | -0.02 | -12.071
-12.5 | -0.836 | 0.05826 | -0.022 | -14.35
-12 | -0.831 | 0.0484 | -0.023 | -17.159
-11.5 | -0.846 | 0.03191 | -0.026 | -26.506
-11 | -0.88 | 0.01902 | -0.029 | -46.302
-10.5 | -0.848 | 0.01827 | -0.029 | -46.426
-10 | -0.813 | 0.01758 | -0.029 | -46.222
-9.5 | -0.774 | 0.01712 | -0.029 | -45.193
-9 | -0.732 | 0.01655 | -0.03 | -44.234
-8.5 | -0.688 | 0.01611 | -0.03 | -42.686
-8 | -0.64 | 0.01583 | -0.03 | -40.464
-7.5 | -0.591 | 0.01553 | -0.03 | -38.061
-7 | -0.54 | 0.01524 | -0.03 | -35.392
-6.5 | -0.486 | 0.0151 | -0.031 | -32.194
-6 | -0.431 | 0.01476 | -0.031 | -29.198
-5.5 | -0.375 | 0.01456 | -0.031 | -25.713
-5 | -0.317 | 0.01455 | -0.031 | -21.749
-4.5 | -0.258 | 0.01439 | -0.032 | -17.903
-4 | -0.198 | 0.01428 | -0.032 | -13.865
-3.5 | -0.138 | 0.01387 | -0.032 | -9.927
-3 | -0.077 | 0.01409 | -0.033 | -5.455
-2.5 | -0.016 | 0.01384 | -0.033 | -1.133
-2 | 0.046 | 0.01366 | -0.033 | 3.352
-1.5 | 0.107 | 0.01361 | -0.034 | 7.894
-1 | 0.169 | 0.01375 | -0.034 | 12.311
-0.5 | 0.231 | 0.0137 | -0.034 | 16.872
0 | 0.297 | 0.01354 | -0.035 | 21.956
0.5 | 0.36 | 0.01333 | -0.035 | 26.989
1 | 0.422 | 0.01328 | -0.035 | 31.792
1.5 | 0.485 | 0.0133 | -0.036 | 36.422
2 | 0.547 | 0.01327 | -0.036 | 41.186
2.5 | 0.609 | 0.01333 | -0.036 | 45.682
3 | 0.671 | 0.01347 | -0.037 | 49.782
3.5 | 0.732 | 0.0136 | -0.037 | 53.83
4 | 0.794 | 0.01369 | -0.037 | 57.977
4.5 | 0.855 | 0.01376 | -0.038 | 62.112
5 | 0.915 | 0.01417 | -0.038 | 64.574
5.5 | 0.975 | 0.01459 | -0.038 | 66.865
6 | 1.035 | 0.01497 | -0.039 | 69.129
6.5 | 1.094 | 0.01523 | -0.039 | 71.851
7 | 1.153 | 0.01577 | -0.04 | 73.118
7.5 | 1.211 | 0.01619 | -0.04 | 74.833
8 | 1.269 | 0.01657 | -0.04 | 76.574
8.5 | 1.326 | 0.01682 | -0.041 | 78.835
9 | 1.382 | 0.0175 | -0.041 | 78.966
9.5 | 1.437 | 0.01799 | -0.042 | 79.871
10 | 1.49 | 0.01851 | -0.042 | 80.497
10.5 | 1.543 | 0.01903 | -0.042 | 81.058
11 | 1.594 | 0.01923 | -0.043 | 82.9
11.5 | 1.645 | 0.02013 | -0.043 | 81.703
12 | 1.694 | 0.02074 | -0.044 | 81.671
12.5 | 1.74 | 0.021 | -0.044 | 82.893
13 | 1.745 | 0.023 | -0.044 | 75.863
13.5 | 1.776 | 0.02451 | -0.044 | 72.471
14 | 1.801 | 0.02611 | -0.044 | 68.967
14.5 | 1.81 | 0.02825 | -0.044 | 64.058
15 | 1.811 | 0.03115 | -0.044 | 58.142
15.5 | 1.811 | 0.03399 | -0.044 | 53.286
16 | 1.805 | 0.03746 | -0.044 | 48.191
16.5 | 1.794 | 0.04146 | -0.044 | 43.277
17 | 1.78 | 0.04571 | -0.044 | 38.935
17.5 | 1.761 | 0.05024 | -0.044 | 35.055
18 | 1.705 | 0.07113 | -0.042 | 23.969
18.5 | 1.683 | 0.07601 | -0.043 | 22.141
19 | 1.655 | 0.08232 | -0.043 | 20.107
19.5 | 1.626 | 0.08811 | -0.043 | 18.455
20 | 1.593 | 0.09504 | -0.043 | 16.756

## 98. Re 8M Mach 0.00 (2)
BIGFOIL.COM POLAR EXPORT
NM Spatz 13%
NM Spatz 13% |  |  |  | Cl Max: | 2.1014 | at alpha= | 18 | deg
XFOIL ncrit=9 |  |  |  | L/D Max: | 154.541 | at alpha= | 10 | deg
Re: | 8000000 |  |  | Cd Min: | 0.06116 | at alpha= | 20 | deg
Mach: | 0 |  |  | Cl=0 at alpha= | -2.5609 | deg
|  |  |  | @ Cl=0.1, Cd= | 0.0065471
|  |  |  | @ Cl=0.4, Cd= | 0.0063021
|  |  |  | @ Cl=0.6, Cd= | 0.0061249
alpha (deg) | Cl | Cd | Cm | Cl/Cd
-20 | -1.8372 | 0.02711 | -0.0676 | -67.7684
-19.5 | -1.8247 | 0.02473 | -0.0634 | -73.7849
-19 | -1.7953 | 0.02283 | -0.0608 | -78.6378
-18.5 | -1.7593 | 0.02124 | -0.0587 | -82.8296
-18 | -1.7189 | 0.01986 | -0.0569 | -86.5509
-17.5 | -1.6752 | 0.01866 | -0.0553 | -89.7749
-17 | -1.629 | 0.0176 | -0.0539 | -92.5568
-16.5 | -1.5809 | 0.01666 | -0.0527 | -94.892
-16 | -1.5312 | 0.0158 | -0.0516 | -96.9114
-15.5 | -1.4802 | 0.01502 | -0.0507 | -98.5486
-15 | -1.4282 | 0.01429 | -0.0498 | -99.944
-14.5 | -1.3752 | 0.01363 | -0.049 | -100.8951
-14 | -1.3215 | 0.01299 | -0.0483 | -101.7321
-13.5 | -1.2681 | 0.01222 | -0.0476 | -103.7725
-13 | -1.2136 | 0.01154 | -0.047 | -105.1646
-12.5 | -1.1582 | 0.01096 | -0.0465 | -105.6752
-12 | -1.1026 | 0.01052 | -0.0459 | -104.8099
-11.5 | -1.0497 | 0.01028 | -0.0447 | -102.1109
-11 | -0.9934 | 0.01006 | -0.0443 | -98.7475
-10.5 | -0.9368 | 0.00976 | -0.0439 | -95.9836
-10 | -0.8795 | 0.00947 | -0.0437 | -92.8722
-9.5 | -0.8217 | 0.00925 | -0.0436 | -88.8324
-9 | -0.7635 | 0.00904 | -0.0435 | -84.458
-8.5 | -0.7052 | 0.00875 | -0.0433 | -80.5943
-8 | -0.6467 | 0.00847 | -0.0432 | -76.3518
-7.5 | -0.5879 | 0.00825 | -0.0432 | -71.2606
-7 | -0.5289 | 0.00805 | -0.0432 | -65.7019
-6.5 | -0.4698 | 0.00781 | -0.0432 | -60.1536
-6 | -0.4105 | 0.00763 | -0.0432 | -53.8008
-5.5 | -0.3511 | 0.00744 | -0.0433 | -47.1909
-5 | -0.2916 | 0.00729 | -0.0434 | -40
-4.5 | -0.232 | 0.00711 | -0.0435 | -32.6301
-4 | -0.1722 | 0.007 | -0.0437 | -24.6
-3.5 | -0.1125 | 0.00686 | -0.0438 | -16.3994
-3 | -0.0526 | 0.00675 | -0.044 | -7.7926
-2.5 | 0.0073 | 0.00665 | -0.0442 | 1.0977
-2 | 0.0672 | 0.00658 | -0.0445 | 10.2128
-1.5 | 0.1271 | 0.00652 | -0.0447 | 19.4939
-1 | 0.1871 | 0.00646 | -0.045 | 28.9628
-0.5 | 0.247 | 0.00641 | -0.0453 | 38.5335
0 | 0.3069 | 0.00635 | -0.0456 | 48.3307
0.5 | 0.3666 | 0.00633 | -0.046 | 57.9147
1 | 0.4264 | 0.00628 | -0.0464 | 67.8981
1.5 | 0.4862 | 0.00623 | -0.0468 | 78.0417
2.5 | 0.6053 | 0.00612 | -0.0477 | 98.9052
3 | 0.6645 | 0.00612 | -0.0482 | 108.5784
3.5 | 0.7234 | 0.0061 | -0.0488 | 118.5902
4 | 0.7818 | 0.00605 | -0.0493 | 129.2231
4.5 | 0.8379 | 0.00595 | -0.0491 | 140.8235
5 | 0.8936 | 0.00609 | -0.0488 | 146.7323
5.5 | 0.9518 | 0.00644 | -0.0492 | 147.795
6 | 1.0096 | 0.00679 | -0.0495 | 148.6892
6.5 | 1.0675 | 0.00711 | -0.0498 | 150.1406
7 | 1.1251 | 0.00741 | -0.0502 | 151.8354
7.5 | 1.1823 | 0.00776 | -0.0505 | 152.3582
8 | 1.2391 | 0.0081 | -0.0507 | 152.9753
8.5 | 1.2959 | 0.00841 | -0.051 | 154.0904
9 | 1.352 | 0.00878 | -0.0512 | 153.9863
9.5 | 1.4079 | 0.00913 | -0.0514 | 154.2059
10 | 1.4635 | 0.00947 | -0.0516 | 154.5407
10.5 | 1.5181 | 0.0099 | -0.0517 | 153.3434
11 | 1.5728 | 0.01026 | -0.0518 | 153.2943
11.5 | 1.6267 | 0.01067 | -0.0518 | 152.4555
12 | 1.679 | 0.0112 | -0.0517 | 149.9107
12.5 | 1.7318 | 0.01161 | -0.0516 | 149.1645
13 | 1.7834 | 0.01208 | -0.0514 | 147.6325
13.5 | 1.8326 | 0.01273 | -0.0509 | 143.9592
14 | 1.8825 | 0.01324 | -0.0505 | 142.1828
14.5 | 1.93 | 0.01387 | -0.0498 | 139.1492
15 | 1.9739 | 0.0147 | -0.0486 | 134.2789
15.5 | 2.013 | 0.01575 | -0.0468 | 127.8095
16 | 2.0496 | 0.01679 | -0.0447 | 122.0727
16.5 | 2.0794 | 0.01794 | -0.0416 | 115.9086
17 | 2.088 | 0.01971 | -0.0355 | 105.9361
17.5 | 2.097 | 0.02217 | -0.0314 | 94.5873
18 | 2.1014 | 0.02579 | -0.029 | 81.4812
18.5 | 2.0945 | 0.03151 | -0.0284 | 66.471
19 | 2.0744 | 0.03959 | -0.0296 | 52.3971
19.5 | 2.0351 | 0.05016 | -0.0316 | 40.5722
20 | 1.9913 | 0.06116 | -0.0336 | 32.5589

## 99. Re 8M Mach 0.10 (1)
BIGFOIL.COM POLAR EXPORT
NM Spatz 13%
NM Spatz 13% |  |  |  | Cl Max: | 1.804 | at alpha= | 14.5 | deg
JavaFoil+Calcfoil stall+Eppler ext transition |  |  |  | L/D Max: | 82.451 | at alpha= | 11.5 | deg
Re: | 8000000 |  |  | Cd Min: | 0.01328 | at alpha= | 2 | deg
Mach: | 0.1 |  |  | Cl=0 at alpha= | -2.371 | deg
|  |  |  | @ Cl=0.1, Cd= | 0.013676
|  |  |  | @ Cl=0.4, Cd= | 0.013323
|  |  |  | @ Cl=0.6, Cd= | 0.013353
alpha (deg) | Cl | Cd | Cm | Cl/Cd
-16 | -0.831 | 0.10825 | -0.018 | -7.675
-15.5 | -0.835 | 0.10343 | -0.018 | -8.074
-15 | -0.838 | 0.09756 | -0.018 | -8.591
-14.5 | -0.841 | 0.08964 | -0.019 | -9.38
-14 | -0.839 | 0.0841 | -0.019 | -9.973
-13.5 | -0.834 | 0.07842 | -0.02 | -10.637
-13 | -0.825 | 0.07231 | -0.02 | -11.415
-12.5 | -0.815 | 0.06594 | -0.021 | -12.362
-12 | -0.813 | 0.05376 | -0.023 | -15.131
-11.5 | -0.818 | 0.03999 | -0.025 | -20.462
-11 | -0.876 | 0.01923 | -0.029 | -45.55
-10.5 | -0.845 | 0.01851 | -0.029 | -45.672
-10 | -0.811 | 0.01778 | -0.029 | -45.618
-9.5 | -0.773 | 0.01721 | -0.029 | -44.925
-9 | -0.732 | 0.01662 | -0.03 | -44.056
-8.5 | -0.688 | 0.01618 | -0.03 | -42.553
-8 | -0.642 | 0.0159 | -0.03 | -40.364
-7.5 | -0.593 | 0.01561 | -0.03 | -37.961
-7 | -0.541 | 0.01532 | -0.031 | -35.314
-6.5 | -0.488 | 0.01518 | -0.031 | -32.124
-6 | -0.433 | 0.01484 | -0.031 | -29.146
-5.5 | -0.376 | 0.01465 | -0.031 | -25.676
-5 | -0.318 | 0.01459 | -0.032 | -21.79
-4.5 | -0.259 | 0.01442 | -0.032 | -17.944
-4 | -0.199 | 0.01424 | -0.032 | -13.962
-3.5 | -0.138 | 0.01388 | -0.032 | -9.967
-3 | -0.077 | 0.01406 | -0.033 | -5.495
-2.5 | -0.016 | 0.014 | -0.033 | -1.126
-2 | 0.046 | 0.01372 | -0.033 | 3.355
-1.5 | 0.108 | 0.01367 | -0.034 | 7.9
-1 | 0.17 | 0.01373 | -0.034 | 12.393
-0.5 | 0.232 | 0.01374 | -0.034 | 16.912
0 | 0.299 | 0.0136 | -0.035 | 21.959
0.5 | 0.362 | 0.01336 | -0.035 | 27.055
1 | 0.424 | 0.0133 | -0.035 | 31.905
1.5 | 0.487 | 0.0133 | -0.036 | 36.618
2 | 0.549 | 0.01328 | -0.036 | 41.378
2.5 | 0.612 | 0.01337 | -0.036 | 45.748
3 | 0.674 | 0.01351 | -0.037 | 49.865
3.5 | 0.736 | 0.01366 | -0.037 | 53.881
4 | 0.797 | 0.01376 | -0.038 | 57.969
4.5 | 0.859 | 0.01367 | -0.038 | 62.8
5 | 0.92 | 0.01425 | -0.038 | 64.524
5.5 | 0.98 | 0.0146 | -0.039 | 67.124
6 | 1.04 | 0.01507 | -0.039 | 69.034
6.5 | 1.099 | 0.01525 | -0.039 | 72.102
7 | 1.158 | 0.01586 | -0.04 | 73.06
7.5 | 1.217 | 0.01624 | -0.04 | 74.944
8 | 1.274 | 0.01668 | -0.041 | 76.398
8.5 | 1.331 | 0.01691 | -0.041 | 78.723
9 | 1.388 | 0.0176 | -0.041 | 78.85
9.5 | 1.443 | 0.01814 | -0.042 | 79.543
10 | 1.496 | 0.01867 | -0.042 | 80.142
10.5 | 1.549 | 0.01891 | -0.043 | 81.924
11 | 1.6 | 0.01943 | -0.043 | 82.348
11.5 | 1.651 | 0.02002 | -0.044 | 82.451
12 | 1.699 | 0.02093 | -0.044 | 81.195
12.5 | 1.746 | 0.0212 | -0.044 | 82.324
13 | 1.746 | 0.02347 | -0.044 | 74.395
13.5 | 1.777 | 0.025 | -0.044 | 71.058
14 | 1.8 | 0.02675 | -0.044 | 67.27
14.5 | 1.804 | 0.02933 | -0.044 | 61.52
15 | 1.804 | 0.0323 | -0.044 | 55.863
15.5 | 1.802 | 0.03534 | -0.044 | 50.995
16 | 1.794 | 0.03894 | -0.044 | 46.069
16.5 | 1.78 | 0.04323 | -0.044 | 41.169
17 | 1.762 | 0.0476 | -0.044 | 37.016
17.5 | 1.74 | 0.05212 | -0.044 | 33.388
18 | 1.68 | 0.07388 | -0.042 | 22.746
18.5 | 1.654 | 0.07901 | -0.043 | 20.937
19 | 1.622 | 0.08543 | -0.043 | 18.991
19.5 | 1.588 | 0.09181 | -0.043 | 17.297

## 100. Re 8M Mach 0.10 (2)
BIGFOIL.COM POLAR EXPORT
NM Spatz 13%
NM Spatz 13% |  |  |  | Cl Max: | 2.0972 | at alpha= | 18 | deg
XFOIL ncrit=9 |  |  |  | L/D Max: | 154.228 | at alpha= | 9.5 | deg
Re: | 8000000 |  |  | Cd Min: | 0.06804 | at alpha= | 20 | deg
Mach: | 0.1 |  |  | Cl=0 at alpha= | -2.5597 | deg
|  |  |  | @ Cl=0.1, Cd= | 0.0065578
|  |  |  | @ Cl=0.4, Cd= | 0.0063095
|  |  |  | @ Cl=0.6, Cd= | 0.0061379
alpha (deg) | Cl | Cd | Cm | Cl/Cd
-20 | -1.7826 | 0.0338 | -0.0734 | -52.7396
-19.5 | -1.7936 | 0.02879 | -0.0726 | -62.2994
-19 | -1.7912 | 0.02596 | -0.0675 | -68.9985
-18.5 | -1.7659 | 0.0236 | -0.0645 | -74.8263
-18 | -1.731 | 0.02172 | -0.0621 | -79.6961
-17.5 | -1.6904 | 0.02014 | -0.06 | -83.9325
-17 | -1.6459 | 0.01879 | -0.0582 | -87.5945
-16.5 | -1.5986 | 0.01762 | -0.0566 | -90.7264
-16 | -1.549 | 0.01659 | -0.0552 | -93.3695
-15.5 | -1.4978 | 0.01567 | -0.0539 | -95.5839
-15 | -1.4453 | 0.01484 | -0.0527 | -97.3922
-14.5 | -1.3916 | 0.01409 | -0.0517 | -98.7651
-14 | -1.3371 | 0.01339 | -0.0508 | -99.8581
-13.5 | -1.282 | 0.01272 | -0.0499 | -100.7862
-13 | -1.227 | 0.01192 | -0.0491 | -102.9362
-12.5 | -1.171 | 0.01125 | -0.0484 | -104.0889
-12 | -1.1147 | 0.01075 | -0.0476 | -103.693
-11.5 | -1.061 | 0.01045 | -0.0462 | -101.5311
-11 | -1.0039 | 0.01021 | -0.0456 | -98.3252
-10.5 | -0.9462 | 0.00995 | -0.0452 | -95.0955
-10 | -0.8883 | 0.00961 | -0.0449 | -92.435
-9.5 | -0.8298 | 0.00935 | -0.0446 | -88.7487
-9 | -0.7708 | 0.00911 | -0.0444 | -84.6103
-8.5 | -0.7117 | 0.00885 | -0.0442 | -80.4181
-8 | -0.6526 | 0.00854 | -0.044 | -76.4169
-7.5 | -0.5932 | 0.00829 | -0.0439 | -71.5561
-7 | -0.5335 | 0.0081 | -0.0438 | -65.8642
-6.5 | -0.4739 | 0.00785 | -0.0437 | -60.3694
-6 | -0.414 | 0.00766 | -0.0437 | -54.047
-5.5 | -0.354 | 0.00747 | -0.0438 | -47.3896
-5 | -0.294 | 0.0073 | -0.0438 | -40.274
-4.5 | -0.2339 | 0.00713 | -0.0439 | -32.805
-4 | -0.1737 | 0.00701 | -0.044 | -24.7789
-3.5 | -0.1134 | 0.00687 | -0.0442 | -16.5066
-3 | -0.0531 | 0.00676 | -0.0443 | -7.855
-2.5 | 0.0072 | 0.00667 | -0.0445 | 1.0795
-2 | 0.0676 | 0.00659 | -0.0447 | 10.258
-1.5 | 0.1279 | 0.00653 | -0.045 | 19.5865
-1 | 0.1883 | 0.00646 | -0.0453 | 29.1486
-0.5 | 0.2486 | 0.00642 | -0.0456 | 38.7227
0 | 0.3089 | 0.00636 | -0.0459 | 48.5692
0.5 | 0.3691 | 0.00633 | -0.0462 | 58.3096
1 | 0.4293 | 0.00629 | -0.0466 | 68.2512
1.5 | 0.4894 | 0.00624 | -0.047 | 78.4295
2 | 0.5495 | 0.00618 | -0.0474 | 88.9159
2.5 | 0.6094 | 0.00613 | -0.0479 | 99.4127
3.5 | 0.7283 | 0.00612 | -0.0489 | 119.0033
4 | 0.7871 | 0.00609 | -0.0494 | 129.2447
4.5 | 0.8436 | 0.00597 | -0.0493 | 141.3065
5 | 0.8998 | 0.00612 | -0.0489 | 147.0261
5.5 | 0.9584 | 0.00648 | -0.0492 | 147.9012
6 | 1.0167 | 0.00685 | -0.0495 | 148.4234
6.5 | 1.0751 | 0.00717 | -0.0499 | 149.9442
7 | 1.1333 | 0.00746 | -0.0502 | 151.9169
7.5 | 1.191 | 0.00781 | -0.0504 | 152.4968
8 | 1.2483 | 0.00817 | -0.0506 | 152.7907
8.5 | 1.3058 | 0.00847 | -0.0509 | 154.1677
9 | 1.3623 | 0.00887 | -0.051 | 153.5851
9.5 | 1.4189 | 0.0092 | -0.0512 | 154.2283
10 | 1.4749 | 0.00957 | -0.0513 | 154.117
10.5 | 1.5301 | 0.01001 | -0.0513 | 152.8571
11 | 1.5856 | 0.01036 | -0.0513 | 153.0502
11.5 | 1.6398 | 0.01081 | -0.0512 | 151.6929
12 | 1.6928 | 0.01135 | -0.0509 | 149.1454
12.5 | 1.7464 | 0.01176 | -0.0508 | 148.5034
13 | 1.7982 | 0.01228 | -0.0504 | 146.4332
13.5 | 1.8479 | 0.01294 | -0.0497 | 142.8053
14 | 1.8984 | 0.01346 | -0.0492 | 141.0401
14.5 | 1.9458 | 0.01415 | -0.0483 | 137.5124
15 | 1.99 | 0.015 | -0.0469 | 132.6667
15.5 | 2.0283 | 0.01611 | -0.0448 | 125.9032
16 | 2.0612 | 0.01731 | -0.0419 | 119.0757
16.5 | 2.0844 | 0.01858 | -0.0375 | 112.1851
17 | 2.0921 | 0.02071 | -0.0319 | 101.0188
17.5 | 2.0964 | 0.02398 | -0.0284 | 87.4229
18 | 2.0972 | 0.02858 | -0.027 | 73.38
18.5 | 2.0836 | 0.03567 | -0.0276 | 58.4132
19 | 2.055 | 0.04501 | -0.0294 | 45.6565
19.5 | 2.0065 | 0.05655 | -0.0315 | 35.4819
20 | 1.9602 | 0.06804 | -0.0339 | 28.8095

## 101. Re 8M Mach 0.25 (1)
BIGFOIL.COM POLAR EXPORT
NM Spatz 13%
NM Spatz 13% |  |  |  | Cl Max: | 1.772 | at alpha= | 14 | deg
JavaFoil+Calcfoil stall+Eppler ext transition |  |  |  | L/D Max: | 78.605 | at alpha= | 10.5 | deg
Re: | 8000000 |  |  | Cd Min: | 0.01333 | at alpha= | 1.5 | deg
Mach: | 0.25 |  |  | Cl=0 at alpha= | -2.373 | deg
|  |  |  | @ Cl=0.1, Cd= | 0.0137
|  |  |  | @ Cl=0.4, Cd= | 0.013379
|  |  |  | @ Cl=0.6, Cd= | 0.013444
alpha (deg) | Cl | Cd | Cm | Cl/Cd
-14.5 | -0.678 | 0.10433 | -0.017 | -6.497
-14 | -0.699 | 0.09788 | -0.017 | -7.137
-13.5 | -0.715 | 0.09116 | -0.018 | -7.843
-13 | -0.723 | 0.08504 | -0.018 | -8.506
-12.5 | -0.728 | 0.07878 | -0.019 | -9.236
-12 | -0.728 | 0.0722 | -0.02 | -10.086
-11.5 | -0.723 | 0.06732 | -0.02 | -10.738
-11 | -0.719 | 0.05887 | -0.022 | -12.21
-10.5 | -0.718 | 0.0472 | -0.024 | -15.217
-10 | -0.76 | 0.02351 | -0.028 | -32.341
-9.5 | -0.762 | 0.01826 | -0.03 | -41.739
-9 | -0.728 | 0.01732 | -0.03 | -42.016
-8.5 | -0.689 | 0.01674 | -0.031 | -41.148
-8 | -0.646 | 0.01627 | -0.031 | -39.688
-7.5 | -0.599 | 0.01588 | -0.031 | -37.7
-7 | -0.549 | 0.01559 | -0.031 | -35.198
-6.5 | -0.496 | 0.01519 | -0.032 | -32.649
-6 | -0.441 | 0.015 | -0.032 | -29.399
-5.5 | -0.384 | 0.01479 | -0.032 | -25.972
-5 | -0.325 | 0.01441 | -0.032 | -22.571
-4.5 | -0.265 | 0.01441 | -0.033 | -18.382
-4 | -0.204 | 0.01431 | -0.033 | -14.238
-3.5 | -0.142 | 0.01396 | -0.033 | -10.154
-3 | -0.079 | 0.01417 | -0.034 | -5.592
-2.5 | -0.016 | 0.01403 | -0.034 | -1.153
-2 | 0.047 | 0.0137 | -0.034 | 3.446
-1.5 | 0.111 | 0.0137 | -0.035 | 8.09
-1 | 0.175 | 0.01381 | -0.035 | 12.646
-0.5 | 0.238 | 0.01377 | -0.035 | 17.318
0 | 0.307 | 0.01342 | -0.036 | 22.865
0.5 | 0.371 | 0.01341 | -0.036 | 27.698
1 | 0.436 | 0.01334 | -0.036 | 32.68
1.5 | 0.5 | 0.01333 | -0.037 | 37.535
2 | 0.564 | 0.01336 | -0.037 | 42.249
2.5 | 0.628 | 0.01351 | -0.037 | 46.522
3 | 0.692 | 0.01359 | -0.038 | 50.938
3.5 | 0.756 | 0.01381 | -0.038 | 54.725
4 | 0.819 | 0.01399 | -0.039 | 58.511
4.5 | 0.882 | 0.01406 | -0.039 | 62.702
5 | 0.944 | 0.01449 | -0.039 | 65.154
5.5 | 1.006 | 0.01492 | -0.04 | 67.422
6 | 1.067 | 0.01537 | -0.04 | 69.4
6.5 | 1.128 | 0.0156 | -0.04 | 72.264
7 | 1.188 | 0.01626 | -0.041 | 73.043
7.5 | 1.247 | 0.01674 | -0.041 | 74.509
8 | 1.305 | 0.01718 | -0.042 | 75.996
8.5 | 1.363 | 0.01743 | -0.042 | 78.221
9 | 1.42 | 0.01827 | -0.043 | 77.689
9.5 | 1.475 | 0.01887 | -0.043 | 78.153
10 | 1.528 | 0.01945 | -0.043 | 78.559
10.5 | 1.58 | 0.0201 | -0.044 | 78.605
11 | 1.63 | 0.02081 | -0.044 | 78.34
11.5 | 1.647 | 0.02201 | -0.044 | 74.831
12 | 1.685 | 0.02308 | -0.044 | 72.989
12.5 | 1.717 | 0.02449 | -0.044 | 70.12
13 | 1.743 | 0.02655 | -0.044 | 65.645
13.5 | 1.761 | 0.02941 | -0.044 | 59.875
14 | 1.772 | 0.03243 | -0.044 | 54.653
14.5 | 1.767 | 0.03567 | -0.044 | 49.548
15 | 1.756 | 0.03915 | -0.044 | 44.857
15.5 | 1.734 | 0.04367 | -0.044 | 39.708
16 | 1.705 | 0.04864 | -0.044 | 35.048
16.5 | 1.668 | 0.05378 | -0.044 | 31.013
17 | 1.591 | 0.0773 | -0.042 | 20.578
17.5 | 1.542 | 0.0833 | -0.042 | 18.516
18 | 1.484 | 0.09127 | -0.042 | 16.263
18.5 | 1.417 | 0.10162 | -0.042 | 13.946
19 | 1.345 | 0.11135 | -0.042 | 12.077

## 102. Re 8M Mach 0.25 (2)
BIGFOIL.COM POLAR EXPORT
NM Spatz 13%
NM Spatz 13% |  |  |  | Cl Max: | 2.1019 | at alpha= | 16.5 | deg
XFOIL ncrit=9 |  |  |  | L/D Max: | 153.06 | at alpha= | 9 | deg
Re: | 8000000 |  |  | Cd Min: | 0.23664 | at alpha= | -20 | deg
Mach: | 0.25 |  |  | Cl=0 at alpha= | -2.5541 | deg
|  |  |  | @ Cl=0.1, Cd= | 0.0065909
|  |  |  | @ Cl=0.4, Cd= | 0.0063617
|  |  |  | @ Cl=0.6, Cd= | 0.0062258
alpha (deg) | Cl | Cd | Cm | Cl/Cd
-20 | -0.7937 | 0.23664 | 0.0748 | -3.354
-19.5 | -0.7974 | 0.22158 | 0.0661 | -3.5987
-19 | -0.8294 | 0.19942 | 0.0524 | -4.1591
-18.5 | -0.8451 | 0.1846 | 0.0428 | -4.578
-18 | -0.8557 | 0.17211 | 0.0348 | -4.9718
-17.5 | -0.8707 | 0.1593 | 0.0266 | -5.4658
-17 | -0.8946 | 0.14542 | 0.0178 | -6.1518
-16.5 | -1.5823 | 0.03221 | -0.0823 | -49.1245
-16 | -1.5915 | 0.02718 | -0.0782 | -58.5541
-15.5 | -1.5648 | 0.02356 | -0.075 | -66.4177
-15 | -1.5235 | 0.0209 | -0.072 | -72.8947
-14.5 | -1.4744 | 0.01881 | -0.0692 | -78.3838
-14 | -1.4204 | 0.01713 | -0.0666 | -82.9189
-13.5 | -1.3634 | 0.01571 | -0.0643 | -86.7855
-13 | -1.3044 | 0.01451 | -0.0621 | -89.8966
-12.5 | -1.2438 | 0.01349 | -0.0602 | -92.2016
-12 | -1.1831 | 0.01269 | -0.0582 | -93.2309
-11.5 | -1.1257 | 0.01192 | -0.0558 | -94.4379
-11 | -1.0644 | 0.01132 | -0.0542 | -94.0283
-10 | -0.9391 | 0.01048 | -0.0518 | -89.6088
-9.5 | -0.8759 | 0.01012 | -0.0508 | -86.5514
-9 | -0.8131 | 0.00963 | -0.0499 | -84.4341
-8.5 | -0.7499 | 0.00926 | -0.0492 | -80.9827
-8 | -0.6866 | 0.00896 | -0.0485 | -76.6295
-7.5 | -0.6234 | 0.00862 | -0.0479 | -72.3202
-7 | -0.5602 | 0.00832 | -0.0474 | -67.3317
-6.5 | -0.497 | 0.00809 | -0.047 | -61.4339
-6 | -0.4339 | 0.00783 | -0.0467 | -55.4151
-5.5 | -0.3708 | 0.00762 | -0.0464 | -48.6614
-5 | -0.3078 | 0.00741 | -0.0462 | -41.5385
-4.5 | -0.2448 | 0.00726 | -0.0461 | -33.719
-4 | -0.1818 | 0.00707 | -0.046 | -25.7143
-3.5 | -0.1189 | 0.00695 | -0.046 | -17.1079
-3 | -0.056 | 0.00682 | -0.046 | -8.2111
-2.5 | 0.0068 | 0.00673 | -0.0461 | 1.0104
-2 | 0.0696 | 0.00662 | -0.0463 | 10.5136
-1.5 | 0.1322 | 0.00656 | -0.0464 | 20.1524
-1 | 0.195 | 0.00648 | -0.0466 | 30.0926
-0.5 | 0.2575 | 0.00645 | -0.0469 | 39.9225
0 | 0.3202 | 0.0064 | -0.0471 | 50.0312
0.5 | 0.3827 | 0.00637 | -0.0474 | 60.0785
1 | 0.4451 | 0.00634 | -0.0478 | 70.205
1.5 | 0.5076 | 0.00631 | -0.0481 | 80.4437
2 | 0.5699 | 0.00625 | -0.0485 | 91.184
2.5 | 0.6322 | 0.0062 | -0.0489 | 101.9677
3 | 0.6941 | 0.00624 | -0.0494 | 111.234
3.5 | 0.7559 | 0.00621 | -0.0498 | 121.723
4 | 0.817 | 0.0062 | -0.0502 | 131.7742
4.5 | 0.8754 | 0.00612 | -0.0499 | 143.0392
5 | 0.9343 | 0.00634 | -0.0494 | 147.3659
5.5 | 0.9957 | 0.00669 | -0.0496 | 148.8341
6 | 1.0568 | 0.00706 | -0.0498 | 149.6884
6.5 | 1.1179 | 0.00741 | -0.0499 | 150.8637
7 | 1.1787 | 0.00779 | -0.05 | 151.3094
7.5 | 1.2395 | 0.00814 | -0.05 | 152.2727
8 | 1.3001 | 0.0085 | -0.0499 | 152.9529
8.5 | 1.3603 | 0.00891 | -0.0498 | 152.6712
9 | 1.4204 | 0.00928 | -0.0496 | 153.0603
9.5 | 1.4802 | 0.00969 | -0.0494 | 152.7554
10 | 1.539 | 0.01018 | -0.049 | 151.1788
10.5 | 1.5985 | 0.01056 | -0.0486 | 151.3731
11 | 1.6569 | 0.01104 | -0.048 | 150.0815
11.5 | 1.7134 | 0.01167 | -0.0472 | 146.8209
12 | 1.771 | 0.01214 | -0.0464 | 145.8814
12.5 | 1.8267 | 0.01274 | -0.0454 | 143.383
13 | 1.8797 | 0.01351 | -0.0439 | 139.134
13.5 | 1.9335 | 0.01413 | -0.0425 | 136.8365
14 | 1.9834 | 0.01497 | -0.0406 | 132.4916
14.5 | 2.0286 | 0.01598 | -0.0381 | 126.9462
15 | 2.0697 | 0.01701 | -0.035 | 121.6755
15.5 | 2.0888 | 0.01863 | -0.0289 | 112.1202
16 | 2.0969 | 0.02129 | -0.0235 | 98.4922
16.5 | 2.1019 | 0.02532 | -0.0207 | 83.0134
17 | 2.0975 | 0.03151 | -0.0205 | 66.5662
17.5 | 2.0718 | 0.04073 | -0.0224 | 50.8667
18 | 2.036 | 0.05079 | -0.0241 | 40.0866
18.5 | 1.9781 | 0.06299 | -0.0264 | 31.4034
19 | 1.9336 | 0.07425 | -0.029 | 26.0418
19.5 | 1.8788 | 0.08716 | -0.0327 | 21.5558
20 | 1.8336 | 0.09932 | -0.0366 | 18.4615

## 103. Re 8M Mach 0.50 (1)
BIGFOIL.COM POLAR EXPORT
NM Spatz 13%
NM Spatz 13% |  |  |  | Cl Max: | 1.523 | at alpha= | 10.5 | deg
JavaFoil+Calcfoil stall+Eppler ext transition |  |  |  | L/D Max: | 70.46 | at alpha= | 7.5 | deg
Re: | 8000000 |  |  | Cd Min: | 0.01372 | at alpha= | 1.5 | deg
Mach: | 0.5 |  |  | Cl=0 at alpha= | -2.3732 | deg
|  |  |  | @ Cl=0.1, Cd= | 0.014032
|  |  |  | @ Cl=0.4, Cd= | 0.01381
|  |  |  | @ Cl=0.6, Cd= | 0.01376
alpha (deg) | Cl | Cd | Cm | Cl/Cd
-20 | -1.021 | 0.15897 | -0.02 | -6.425
-19.5 | -0.993 | 0.15055 | -0.02 | -6.594
-19 | -0.964 | 0.14664 | -0.019 | -6.571
-18.5 | -0.933 | 0.14444 | -0.019 | -6.462
-18 | -0.904 | 0.13969 | -0.019 | -6.474
-17.5 | -0.876 | 0.13575 | -0.019 | -6.454
-17 | -0.848 | 0.13002 | -0.019 | -6.52
-16.5 | -0.82 | 0.13906 | -0.019 | -5.898
-16 | -0.792 | 0.12591 | -0.019 | -6.294
-15.5 | -0.764 | 0.11758 | -0.019 | -6.496
-15 | -0.734 | 0.1142 | -0.019 | -6.431
-14.5 | -0.704 | 0.11125 | -0.018 | -6.329
-14 | -0.675 | 0.10711 | -0.018 | -6.305
-13.5 | -0.647 | 0.10505 | -0.018 | -6.158
-13 | -0.618 | 0.10183 | -0.018 | -6.073
-12.5 | -0.59 | 0.09629 | -0.018 | -6.126
-12 | -0.561 | 0.09136 | -0.018 | -6.137
-11.5 | -0.532 | 0.08661 | -0.018 | -6.143
-11 | -0.503 | 0.07899 | -0.019 | -6.374
-10.5 | -0.475 | 0.07398 | -0.019 | -6.417
-10 | -0.444 | 0.08076 | -0.018 | -5.503
-9.5 | -0.416 | 0.07169 | -0.019 | -5.807
-9 | -0.388 | 0.06604 | -0.019 | -5.876
-8.5 | -0.359 | 0.06321 | -0.02 | -5.681
-8 | -0.329 | 0.06347 | -0.019 | -5.183
-7.5 | -0.302 | 0.05546 | -0.021 | -5.445
-7 | -0.391 | 0.05134 | -0.022 | -7.624
-6.5 | -0.45 | 0.0249 | -0.032 | -18.087
-6 | -0.455 | 0.01649 | -0.036 | -27.617
-5.5 | -0.408 | 0.01578 | -0.036 | -25.884
-5 | -0.352 | 0.01527 | -0.036 | -23.013
-4.5 | -0.289 | 0.01507 | -0.037 | -19.213
-4 | -0.224 | 0.0149 | -0.037 | -15.049
-3.5 | -0.157 | 0.01472 | -0.037 | -10.655
-3 | -0.088 | 0.01451 | -0.038 | -6.063
-2.5 | -0.018 | 0.01444 | -0.038 | -1.247
-2 | 0.053 | 0.01431 | -0.038 | 3.678
-1.5 | 0.124 | 0.01389 | -0.039 | 8.907
-1 | 0.195 | 0.01385 | -0.039 | 14.084
-0.5 | 0.266 | 0.01388 | -0.039 | 19.201
0 | 0.343 | 0.01377 | -0.04 | 24.907
0.5 | 0.415 | 0.01382 | -0.04 | 30.018
1 | 0.487 | 0.01378 | -0.041 | 35.333
1.5 | 0.559 | 0.01372 | -0.041 | 40.711
2 | 0.63 | 0.01379 | -0.041 | 45.693
2.5 | 0.701 | 0.01416 | -0.042 | 49.502
3 | 0.772 | 0.01433 | -0.042 | 53.855
3.5 | 0.842 | 0.01471 | -0.043 | 57.255
4 | 0.912 | 0.0149 | -0.043 | 61.168
4.5 | 0.981 | 0.0154 | -0.043 | 63.663
5 | 1.048 | 0.0161 | -0.044 | 65.114
5.5 | 1.115 | 0.01646 | -0.044 | 67.746
6 | 1.18 | 0.01736 | -0.045 | 68.004
6.5 | 1.244 | 0.01801 | -0.045 | 69.076
7 | 1.306 | 0.01877 | -0.046 | 69.59
7.5 | 1.366 | 0.01939 | -0.046 | 70.46
8 | 1.396 | 0.02101 | -0.046 | 66.432
8.5 | 1.44 | 0.02235 | -0.046 | 64.437
9 | 1.479 | 0.02393 | -0.046 | 61.808
9.5 | 1.504 | 0.02609 | -0.046 | 57.665
10 | 1.517 | 0.02914 | -0.046 | 52.07
10.5 | 1.523 | 0.03255 | -0.045 | 46.799
11 | 1.514 | 0.0372 | -0.045 | 40.707
11.5 | 1.481 | 0.04417 | -0.044 | 33.534
12 | 1.415 | 0.05201 | -0.044 | 27.211
12.5 | 1.141 | 0.06841 | -0.042 | 16.676
13 | 0.937 | 0.09081 | -0.04 | 10.314
13.5 | 0.952 | 0.09743 | -0.038 | 9.773
14 | 0.997 | 0.09378 | -0.041 | 10.635
14.5 | 1.014 | 0.10784 | -0.039 | 9.398
15 | 1.02 | 0.11635 | -0.036 | 8.766
15.5 | 1.075 | 0.10718 | -0.041 | 10.032

## 104. Re 8M Mach 0.50 (2)
BIGFOIL.COM POLAR EXPORT
NM Spatz 13%
NM Spatz 13% |  |  |  | Cl Max: | 2.0687 | at alpha= | 12.5 | deg
XFOIL ncrit=9 |  |  |  | L/D Max: | 151.092 | at alpha= | 6 | deg
Re: | 8000000 |  |  | Cd Min: | 0.27478 | at alpha= | -20 | deg
Mach: | 0.5 |  |  | Cl=0 at alpha= | -2.5247 | deg
|  |  |  | @ Cl=0.1, Cd= | 0.0067972
|  |  |  | @ Cl=0.4, Cd= | 0.0065686
|  |  |  | @ Cl=0.6, Cd= | 0.0065111
alpha (deg) | Cl | Cd | Cm | Cl/Cd
-20 | -0.8328 | 0.27478 | 0.0937 | -3.0308
-19.5 | -0.8122 | 0.26455 | 0.0876 | -3.0701
-19 | -0.7881 | 0.25698 | 0.0826 | -3.0668
-18.5 | -0.7639 | 0.2494 | 0.0778 | -3.063
-18 | -0.7433 | 0.23981 | 0.0722 | -3.0995
-17.5 | -0.7216 | 0.23123 | 0.067 | -3.1207
-17 | -0.6977 | 0.22394 | 0.0626 | -3.1156
-16.5 | -0.6749 | 0.21619 | 0.058 | -3.1218
-16 | -0.6565 | 0.20655 | 0.0527 | -3.1784
-15.5 | -0.6383 | 0.19736 | 0.0476 | -3.2342
-15 | -0.6172 | 0.18953 | 0.0432 | -3.2565
-14.5 | -0.5981 | 0.18134 | 0.0389 | -3.2982
-14 | -0.5864 | 0.17283 | 0.0349 | -3.3929
-13.5 | -0.5809 | 0.1615 | 0.0287 | -3.5969
-13 | -0.5684 | 0.1527 | 0.024 | -3.7223
-12.5 | -0.5602 | 0.14323 | 0.0191 | -3.9112
-12 | -0.5719 | 0.13054 | 0.0121 | -4.381
-11.5 | -0.5866 | 0.11824 | 0.0049 | -4.9611
-11 | -0.5926 | 0.10802 | -0.0009 | -5.486
-10.5 | -0.607 | 0.09695 | -0.0078 | -6.261
-10 | -0.6264 | 0.08564 | -0.0154 | -7.3143
-9.5 | -0.6482 | 0.07447 | -0.0238 | -8.7042
-9 | -0.6718 | 0.06322 | -0.0336 | -10.6264
-8.5 | -0.6894 | 0.05142 | -0.0487 | -13.4072
-8 | -0.6945 | 0.03786 | -0.0622 | -18.3439
-7.5 | -0.7012 | 0.02475 | -0.0681 | -28.3313
-7 | -0.686 | 0.01364 | -0.0689 | -50.2933
-6.5 | -0.6166 | 0.01009 | -0.0659 | -61.11
-6 | -0.5364 | 0.00905 | -0.0631 | -59.2707
-5.5 | -0.4562 | 0.0085 | -0.0607 | -53.6706
-5 | -0.3773 | 0.0081 | -0.0588 | -46.5802
-4.5 | -0.2994 | 0.00777 | -0.0572 | -38.5328
-4 | -0.2225 | 0.00751 | -0.056 | -29.6272
-3.5 | -0.1465 | 0.0073 | -0.055 | -20.0685
-3 | -0.0711 | 0.00711 | -0.0542 | -10
-2.5 | 0.0037 | 0.00694 | -0.0536 | 0.53314
-2 | 0.0779 | 0.00683 | -0.0532 | 11.4056
-1.5 | 0.1519 | 0.00672 | -0.0529 | 22.6042
-1 | 0.2254 | 0.00667 | -0.0528 | 33.7931
-0.5 | 0.2989 | 0.00659 | -0.0527 | 45.3566
0 | 0.3721 | 0.00658 | -0.0526 | 56.5502
0.5 | 0.4453 | 0.00655 | -0.0527 | 67.9847
1 | 0.5185 | 0.00653 | -0.0527 | 79.4028
1.5 | 0.5917 | 0.00651 | -0.0528 | 90.8909
2 | 0.6649 | 0.00652 | -0.053 | 101.9785
2.5 | 0.7382 | 0.00653 | -0.0531 | 113.0475
3 | 0.811 | 0.00667 | -0.0531 | 121.5892
3.5 | 0.8837 | 0.00679 | -0.0531 | 130.1473
4 | 0.9562 | 0.00686 | -0.053 | 139.3878
5 | 1.0964 | 0.00729 | -0.0505 | 150.3978
5.5 | 1.1705 | 0.00776 | -0.0498 | 150.8376
6 | 1.245 | 0.00824 | -0.0488 | 151.0922
6.5 | 1.3195 | 0.00876 | -0.0477 | 150.6279
7 | 1.3947 | 0.00927 | -0.0463 | 150.4531
7.5 | 1.4702 | 0.00981 | -0.0446 | 149.8675
8 | 1.5459 | 0.01037 | -0.0426 | 149.0743
8.5 | 1.6204 | 0.01107 | -0.0402 | 146.3776
9 | 1.6965 | 0.0117 | -0.0375 | 145
9.5 | 1.7709 | 0.01246 | -0.0344 | 142.1268
10 | 1.842 | 0.01342 | -0.0305 | 137.2578
10.5 | 1.912 | 0.01443 | -0.0261 | 132.5017
11 | 1.977 | 0.0156 | -0.021 | 126.7308
11.5 | 2.0282 | 0.01711 | -0.0143 | 118.5389
12 | 2.056 | 0.01962 | -0.0067 | 104.791
12.5 | 2.0687 | 0.02476 | -0.0036 | 83.5501
13 | 2.0616 | 0.03348 | -0.0054 | 61.5771
13.5 | 2.0148 | 0.0443 | -0.007 | 45.4808
14 | 1.9552 | 0.05533 | -0.0085 | 35.3371
14.5 | 1.9023 | 0.06598 | -0.0103 | 28.8315
15 | 1.8633 | 0.07602 | -0.0124 | 24.5107
15.5 | 1.8265 | 0.08635 | -0.0152 | 21.1523
16 | 1.7959 | 0.09644 | -0.0182 | 18.6219
16.5 | 1.773 | 0.10616 | -0.0214 | 16.7012
17 | 1.7492 | 0.11619 | -0.0253 | 15.0547
17.5 | 1.727 | 0.1264 | -0.0298 | 13.663

## 105. Re 10M Mach 0.00 (1)
BIGFOIL.COM POLAR EXPORT
NM Spatz 13%
NM Spatz 13% |  |  |  | Cl Max: | 1.82 | at alpha= | 15 | deg
JavaFoil+Calcfoil stall+Eppler ext transition |  |  |  | L/D Max: | 84.609 | at alpha= | 11 | deg
Re: | 10000000 |  |  | Cd Min: | 0.01318 | at alpha= | 1 | deg
Mach: | 0 |  |  | Cl=0 at alpha= | -2.371 | deg
|  |  |  | @ Cl=0.1, Cd= | 0.013497
|  |  |  | @ Cl=0.4, Cd= | 0.013215
|  |  |  | @ Cl=0.6, Cd= | 0.013448
alpha (deg) | Cl | Cd | Cm | Cl/Cd
-16 | -0.861 | 0.10329 | -0.018 | -8.334
-15.5 | -0.862 | 0.09873 | -0.018 | -8.73
-15 | -0.864 | 0.09175 | -0.019 | -9.415
-14.5 | -0.862 | 0.08587 | -0.019 | -10.039
-14 | -0.86 | 0.07863 | -0.02 | -10.934
-13.5 | -0.854 | 0.07245 | -0.02 | -11.787
-13 | -0.845 | 0.06593 | -0.021 | -12.817
-12.5 | -0.841 | 0.05564 | -0.022 | -15.123
-12 | -0.851 | 0.03983 | -0.025 | -21.363
-11.5 | -0.876 | 0.02415 | -0.027 | -36.25
-11 | -0.881 | 0.01852 | -0.029 | -47.575
-10.5 | -0.849 | 0.01781 | -0.029 | -47.66
-10 | -0.813 | 0.01725 | -0.029 | -47.129
-9.5 | -0.774 | 0.01672 | -0.029 | -46.291
-9 | -0.732 | 0.01621 | -0.03 | -45.184
-8.5 | -0.688 | 0.01585 | -0.03 | -43.378
-8 | -0.641 | 0.01549 | -0.03 | -41.355
-7.5 | -0.591 | 0.01519 | -0.03 | -38.909
-7 | -0.54 | 0.01505 | -0.03 | -35.852
-6.5 | -0.486 | 0.01472 | -0.031 | -33.032
-6 | -0.431 | 0.01455 | -0.031 | -29.634
-5.5 | -0.375 | 0.01436 | -0.031 | -26.078
-5 | -0.317 | 0.01418 | -0.031 | -22.326
-4.5 | -0.258 | 0.01418 | -0.032 | -18.167
-4 | -0.198 | 0.01381 | -0.032 | -14.342
-3.5 | -0.138 | 0.0138 | -0.032 | -9.976
-3 | -0.077 | 0.01384 | -0.033 | -5.554
-2.5 | -0.016 | 0.01369 | -0.033 | -1.147
-2 | 0.046 | 0.01363 | -0.033 | 3.359
-1.5 | 0.107 | 0.01348 | -0.034 | 7.976
-1 | 0.169 | 0.01352 | -0.034 | 12.522
-0.5 | 0.231 | 0.01338 | -0.034 | 17.273
0 | 0.297 | 0.01326 | -0.035 | 22.421
0.5 | 0.36 | 0.01328 | -0.035 | 27.083
1 | 0.422 | 0.01318 | -0.035 | 32.022
1.5 | 0.485 | 0.01326 | -0.036 | 36.535
2 | 0.547 | 0.01338 | -0.036 | 40.865
2.5 | 0.609 | 0.01346 | -0.036 | 45.211
3 | 0.671 | 0.01364 | -0.037 | 49.151
3.5 | 0.732 | 0.01379 | -0.037 | 53.093
4 | 0.794 | 0.01413 | -0.037 | 56.16
4.5 | 0.855 | 0.01433 | -0.038 | 59.653
5 | 0.915 | 0.01444 | -0.038 | 63.367
5.5 | 0.975 | 0.01442 | -0.038 | 67.617
6 | 1.035 | 0.01475 | -0.039 | 70.191
6.5 | 1.094 | 0.01517 | -0.039 | 72.139
7 | 1.153 | 0.01551 | -0.04 | 74.348
7.5 | 1.211 | 0.01586 | -0.04 | 76.386
8 | 1.269 | 0.01628 | -0.04 | 77.953
8.5 | 1.326 | 0.01674 | -0.041 | 79.172
9 | 1.382 | 0.01715 | -0.041 | 80.58
9.5 | 1.437 | 0.01763 | -0.042 | 81.46
10 | 1.49 | 0.01814 | -0.042 | 82.172
10.5 | 1.543 | 0.01861 | -0.042 | 82.918
11 | 1.594 | 0.01885 | -0.043 | 84.609
11.5 | 1.645 | 0.01968 | -0.043 | 83.588
12 | 1.694 | 0.02026 | -0.044 | 83.596
12.5 | 1.74 | 0.02061 | -0.044 | 84.447
13 | 1.749 | 0.02246 | -0.044 | 77.891
13.5 | 1.781 | 0.02377 | -0.044 | 74.916
14 | 1.807 | 0.02522 | -0.044 | 71.626
14.5 | 1.818 | 0.02701 | -0.044 | 67.315
15 | 1.82 | 0.02954 | -0.044 | 61.622
15.5 | 1.817 | 0.03273 | -0.044 | 55.52
16 | 1.811 | 0.03608 | -0.044 | 50.186
16.5 | 1.8 | 0.03981 | -0.044 | 45.224
17 | 1.785 | 0.0439 | -0.044 | 40.669
17.5 | 1.767 | 0.04813 | -0.044 | 36.712
18 | 1.708 | 0.06911 | -0.043 | 24.715
18.5 | 1.686 | 0.07392 | -0.043 | 22.806
19 | 1.659 | 0.07965 | -0.043 | 20.833
19.5 | 1.629 | 0.08606 | -0.043 | 18.925
20 | 1.595 | 0.09277 | -0.043 | 17.195

## 106. Re 10M Mach 0.00 (2)
BIGFOIL.COM POLAR EXPORT
NM Spatz 13%
NM Spatz 13% |  |  |  | Cl Max: | 2.1007 | at alpha= | 17.5 | deg
XFOIL ncrit=9 |  |  |  | L/D Max: | 160.478 | at alpha= | 9.5 | deg
Re: | 10000000 |  |  | Cd Min: | 0.06272 | at alpha= | 20 | deg
Mach: | 0 |  |  | Cl=0 at alpha= | -2.5601 | deg
|  |  |  | @ Cl=0.1, Cd= | 0.0063472
|  |  |  | @ Cl=0.4, Cd= | 0.0061578
|  |  |  | @ Cl=0.6, Cd= | 0.0061009
alpha (deg) | Cl | Cd | Cm | Cl/Cd
-20 | -1.8774 | 0.02452 | -0.0646 | -76.5661
-19.5 | -1.8452 | 0.02301 | -0.0621 | -80.1912
-19 | -1.8079 | 0.02168 | -0.06 | -83.3902
-18.5 | -1.7693 | 0.02024 | -0.058 | -87.416
-18 | -1.7277 | 0.01892 | -0.0562 | -91.3161
-17.5 | -1.6831 | 0.01776 | -0.0547 | -94.7691
-17 | -1.6364 | 0.0167 | -0.0533 | -97.988
-16.5 | -1.5879 | 0.01575 | -0.0521 | -100.819
-16 | -1.5377 | 0.0149 | -0.0511 | -103.2013
-15.5 | -1.4863 | 0.01414 | -0.0502 | -105.1132
-15 | -1.4337 | 0.01345 | -0.0493 | -106.5948
-14.5 | -1.3803 | 0.01283 | -0.0486 | -107.5838
-14 | -1.326 | 0.01224 | -0.0479 | -108.3333
-13.5 | -1.2711 | 0.01171 | -0.0473 | -108.5482
-13 | -1.2162 | 0.01109 | -0.0468 | -109.6664
-12.5 | -1.1626 | 0.01061 | -0.0458 | -109.5759
-12 | -1.1088 | 0.01027 | -0.0448 | -107.9649
-11.5 | -1.0526 | 0.00998 | -0.0444 | -105.4709
-11 | -0.9957 | 0.00976 | -0.0441 | -102.0184
-10.5 | -0.9383 | 0.00955 | -0.0439 | -98.2513
-9.5 | -0.823 | 0.00895 | -0.0435 | -91.9553
-9 | -0.7647 | 0.00869 | -0.0434 | -87.9977
-8.5 | -0.7061 | 0.00847 | -0.0433 | -83.3648
-8 | -0.6475 | 0.00821 | -0.0432 | -78.8672
-7.5 | -0.5887 | 0.00796 | -0.0432 | -73.9573
-7 | -0.5296 | 0.00777 | -0.0432 | -68.1596
-6.5 | -0.4703 | 0.00758 | -0.0432 | -62.0449
-6 | -0.411 | 0.00736 | -0.0432 | -55.8424
-5.5 | -0.3515 | 0.00723 | -0.0433 | -48.6169
-5 | -0.2919 | 0.00704 | -0.0434 | -41.4631
-4.5 | -0.2322 | 0.0069 | -0.0435 | -33.6522
-4 | -0.1724 | 0.00677 | -0.0437 | -25.4653
-3.5 | -0.1126 | 0.00665 | -0.0438 | -16.9323
-3 | -0.0527 | 0.00655 | -0.044 | -8.0458
-2.5 | 0.0072 | 0.00647 | -0.0443 | 1.1128
-2 | 0.0672 | 0.00638 | -0.0445 | 10.5329
-1.5 | 0.1272 | 0.00632 | -0.0448 | 20.1266
-1 | 0.1871 | 0.00626 | -0.0451 | 29.8882
-0.5 | 0.2471 | 0.00622 | -0.0454 | 39.7267
0 | 0.307 | 0.00621 | -0.0457 | 49.4364
0.5 | 0.3668 | 0.00618 | -0.046 | 59.3528
1 | 0.4267 | 0.00614 | -0.0464 | 69.4951
1.5 | 0.4864 | 0.00614 | -0.0468 | 79.2182
2 | 0.546 | 0.00611 | -0.0473 | 89.3617
2.5 | 0.6055 | 0.0061 | -0.0477 | 99.2623
3 | 0.6648 | 0.00615 | -0.0482 | 108.0976
3.5 | 0.7237 | 0.00619 | -0.0487 | 116.9144
4 | 0.7823 | 0.00622 | -0.0493 | 125.7717
5 | 0.8973 | 0.00613 | -0.0497 | 146.3785
5.5 | 0.9527 | 0.00631 | -0.0493 | 150.9826
6 | 1.0109 | 0.0066 | -0.0497 | 153.1667
6.5 | 1.0689 | 0.00691 | -0.0501 | 154.6889
7 | 1.1264 | 0.00723 | -0.0504 | 155.7953
7.5 | 1.1839 | 0.00752 | -0.0507 | 157.4335
8 | 1.2411 | 0.00784 | -0.051 | 158.3036
8.5 | 1.2979 | 0.00814 | -0.0513 | 159.4472
9 | 1.3542 | 0.0085 | -0.0516 | 159.3176
9.5 | 1.4106 | 0.00879 | -0.0518 | 160.4778
10 | 1.4659 | 0.00919 | -0.052 | 159.5103
10.5 | 1.5213 | 0.00952 | -0.0522 | 159.8004
11 | 1.5762 | 0.00988 | -0.0523 | 159.5344
11.5 | 1.6296 | 0.01035 | -0.0523 | 157.4493
12 | 1.6833 | 0.01074 | -0.0523 | 156.7318
12.5 | 1.7364 | 0.01115 | -0.0523 | 155.7309
13 | 1.7872 | 0.01173 | -0.052 | 152.3615
13.5 | 1.8385 | 0.0122 | -0.0517 | 150.6967
14 | 1.8886 | 0.01271 | -0.0514 | 148.5917
14.5 | 1.9349 | 0.01348 | -0.0505 | 143.5386
15 | 1.9781 | 0.01439 | -0.0493 | 137.4635
15.5 | 2.0189 | 0.01534 | -0.0477 | 131.6102
16 | 2.057 | 0.01633 | -0.0458 | 125.9645
16.5 | 2.0865 | 0.01756 | -0.0426 | 118.8212
17 | 2.0964 | 0.01925 | -0.0365 | 108.9039
17.5 | 2.1007 | 0.02186 | -0.0317 | 96.0979
18 | 2.0999 | 0.02587 | -0.0289 | 81.1712
18.5 | 2.0859 | 0.03242 | -0.0285 | 64.3399
19 | 2.0618 | 0.04107 | -0.0299 | 50.2021
19.5 | 2.0238 | 0.05148 | -0.0319 | 39.3124
20 | 1.9785 | 0.06272 | -0.034 | 31.545

## 107. Re 10M Mach 0.10 (1)
BIGFOIL.COM POLAR EXPORT
NM Spatz 13%
NM Spatz 13% |  |  |  | Cl Max: | 1.813 | at alpha= | 14.5 | deg
JavaFoil+Calcfoil stall+Eppler ext transition |  |  |  | L/D Max: | 84.346 | at alpha= | 11.5 | deg
Re: | 10000000 |  |  | Cd Min: | 0.01321 | at alpha= | 1 | deg
Mach: | 0.1 |  |  | Cl=0 at alpha= | -2.371 | deg
|  |  |  | @ Cl=0.1, Cd= | 0.013472
|  |  |  | @ Cl=0.4, Cd= | 0.013249
|  |  |  | @ Cl=0.6, Cd= | 0.013481
alpha (deg) | Cl | Cd | Cm | Cl/Cd
-16 | -0.832 | 0.107 | -0.018 | -7.773
-15.5 | -0.837 | 0.10098 | -0.018 | -8.288
-15 | -0.84 | 0.09534 | -0.018 | -8.809
-14.5 | -0.842 | 0.08824 | -0.019 | -9.543
-14 | -0.842 | 0.08134 | -0.019 | -10.349
-13.5 | -0.838 | 0.07535 | -0.02 | -11.119
-13 | -0.83 | 0.0692 | -0.021 | -11.995
-12.5 | -0.825 | 0.0602 | -0.022 | -13.707
-12 | -0.816 | 0.05287 | -0.023 | -15.43
-11.5 | -0.838 | 0.03267 | -0.026 | -25.658
-11 | -0.876 | 0.01895 | -0.029 | -46.261
-10.5 | -0.846 | 0.01801 | -0.029 | -46.961
-10 | -0.811 | 0.01741 | -0.029 | -46.617
-9.5 | -0.774 | 0.01688 | -0.029 | -45.832
-9 | -0.733 | 0.01628 | -0.03 | -44.991
-8.5 | -0.689 | 0.01592 | -0.03 | -43.248
-8 | -0.642 | 0.01555 | -0.03 | -41.28
-7.5 | -0.593 | 0.01526 | -0.03 | -38.832
-7 | -0.541 | 0.01513 | -0.031 | -35.78
-6.5 | -0.488 | 0.01477 | -0.031 | -33.017
-6 | -0.433 | 0.01464 | -0.031 | -29.564
-5.5 | -0.376 | 0.01442 | -0.031 | -26.089
-5 | -0.318 | 0.01427 | -0.032 | -22.284
-4.5 | -0.259 | 0.01422 | -0.032 | -18.199
-4 | -0.199 | 0.01379 | -0.032 | -14.423
-3.5 | -0.138 | 0.01387 | -0.032 | -9.971
-3 | -0.077 | 0.01383 | -0.033 | -5.586
-2.5 | -0.016 | 0.01384 | -0.033 | -1.14
-2 | 0.046 | 0.01369 | -0.033 | 3.363
-1.5 | 0.108 | 0.01344 | -0.034 | 8.033
-1 | 0.17 | 0.01357 | -0.034 | 12.536
-0.5 | 0.232 | 0.01336 | -0.034 | 17.394
0 | 0.299 | 0.01329 | -0.035 | 22.477
0.5 | 0.362 | 0.01331 | -0.035 | 27.155
1 | 0.424 | 0.01321 | -0.035 | 32.109
1.5 | 0.487 | 0.01331 | -0.036 | 36.585
2 | 0.549 | 0.01353 | -0.036 | 40.621
2.5 | 0.612 | 0.01347 | -0.036 | 45.423
3 | 0.674 | 0.01362 | -0.037 | 49.46
3.5 | 0.736 | 0.01377 | -0.037 | 53.418
4 | 0.797 | 0.01412 | -0.038 | 56.456
4.5 | 0.859 | 0.01423 | -0.038 | 60.347
5 | 0.92 | 0.01444 | -0.038 | 63.681
5.5 | 0.98 | 0.01451 | -0.039 | 67.546
6 | 1.04 | 0.01484 | -0.039 | 70.087
6.5 | 1.099 | 0.01519 | -0.039 | 72.371
7 | 1.158 | 0.0156 | -0.04 | 74.279
7.5 | 1.217 | 0.01595 | -0.04 | 76.287
8 | 1.274 | 0.01639 | -0.041 | 77.777
8.5 | 1.331 | 0.01682 | -0.041 | 79.175
9 | 1.388 | 0.01728 | -0.041 | 80.311
9.5 | 1.443 | 0.01778 | -0.042 | 81.153
10 | 1.496 | 0.01826 | -0.042 | 81.943
10.5 | 1.549 | 0.01849 | -0.043 | 83.789
11 | 1.6 | 0.01899 | -0.043 | 84.293
11.5 | 1.651 | 0.01957 | -0.044 | 84.346
12 | 1.699 | 0.02045 | -0.044 | 83.111
12.5 | 1.746 | 0.02081 | -0.044 | 83.875
13 | 1.75 | 0.0229 | -0.044 | 76.42
13.5 | 1.781 | 0.02424 | -0.044 | 73.492
14 | 1.806 | 0.02579 | -0.044 | 70.021
14.5 | 1.813 | 0.02787 | -0.044 | 65.051
15 | 1.812 | 0.03076 | -0.044 | 58.908
15.5 | 1.808 | 0.03404 | -0.044 | 53.097
16 | 1.799 | 0.03761 | -0.044 | 47.823
16.5 | 1.786 | 0.04152 | -0.044 | 43.002
17 | 1.767 | 0.04586 | -0.044 | 38.533
17.5 | 1.746 | 0.04996 | -0.044 | 34.953
18 | 1.684 | 0.07175 | -0.043 | 23.469
18.5 | 1.657 | 0.07685 | -0.043 | 21.564
19 | 1.626 | 0.08294 | -0.043 | 19.602
19.5 | 1.591 | 0.08958 | -0.043 | 17.759

## 108. Re 10M Mach 0.10 (2)
BIGFOIL.COM POLAR EXPORT
NM Spatz 13%
NM Spatz 13% |  |  |  | Cl Max: | 2.1019 | at alpha= | 17.5 | deg
XFOIL ncrit=9 |  |  |  | L/D Max: | 160.271 | at alpha= | 9.5 | deg
Re: | 10000000 |  |  | Cd Min: | 0.06989 | at alpha= | 20 | deg
Mach: | 0.1 |  |  | Cl=0 at alpha= | -2.5596 | deg
|  |  |  | @ Cl=0.1, Cd= | 0.0063524
|  |  |  | @ Cl=0.4, Cd= | 0.0061596
|  |  |  | @ Cl=0.6, Cd= | 0.00611
alpha (deg) | Cl | Cd | Cm | Cl/Cd
-20 | -1.8627 | 0.02747 | -0.0736 | -67.8085
-19.5 | -1.8516 | 0.02528 | -0.0688 | -73.2437
-19 | -1.8207 | 0.02352 | -0.0659 | -77.4107
-18.5 | -1.7833 | 0.02201 | -0.0635 | -81.0223
-18 | -1.7417 | 0.02066 | -0.0614 | -84.303
-17.5 | -1.6994 | 0.01919 | -0.0594 | -88.5565
-17 | -1.654 | 0.01787 | -0.0576 | -92.5574
-16.5 | -1.606 | 0.01671 | -0.056 | -96.1101
-16 | -1.5559 | 0.01569 | -0.0546 | -99.1651
-15.5 | -1.5043 | 0.01477 | -0.0534 | -101.8483
-15 | -1.4512 | 0.01397 | -0.0523 | -103.8797
-14.5 | -1.3971 | 0.01325 | -0.0513 | -105.4415
-14 | -1.342 | 0.01259 | -0.0504 | -106.5925
-13.5 | -1.2862 | 0.012 | -0.0496 | -107.1833
-13 | -1.2298 | 0.01144 | -0.0488 | -107.5
-12.5 | -1.1754 | 0.01092 | -0.0477 | -107.6374
-12 | -1.121 | 0.01051 | -0.0465 | -106.6603
-11.5 | -1.064 | 0.01016 | -0.0459 | -104.7244
-11 | -1.0063 | 0.0099 | -0.0455 | -101.6465
-10 | -0.8896 | 0.00938 | -0.0448 | -94.8401
-9.5 | -0.8311 | 0.00906 | -0.0446 | -91.7329
-9 | -0.7721 | 0.00876 | -0.0443 | -88.1393
-8.5 | -0.7128 | 0.00853 | -0.0441 | -83.5639
-8 | -0.6534 | 0.00828 | -0.044 | -78.913
-7.5 | -0.594 | 0.00801 | -0.0438 | -74.1573
-7 | -0.5343 | 0.0078 | -0.0438 | -68.5
-6.5 | -0.4744 | 0.00762 | -0.0437 | -62.2572
-6 | -0.4145 | 0.00739 | -0.0437 | -56.0893
-5.5 | -0.3544 | 0.00724 | -0.0438 | -48.9503
-5 | -0.2943 | 0.00706 | -0.0438 | -41.6856
-4.5 | -0.2341 | 0.00692 | -0.0439 | -33.8295
-4 | -0.1739 | 0.00678 | -0.044 | -25.649
-3.5 | -0.1136 | 0.00666 | -0.0442 | -17.0571
-3 | -0.0532 | 0.00656 | -0.0444 | -8.1098
-2.5 | 0.0072 | 0.00647 | -0.0446 | 1.1128
-2 | 0.0676 | 0.00639 | -0.0448 | 10.579
-1.5 | 0.128 | 0.00632 | -0.045 | 20.2532
-1 | 0.1883 | 0.00627 | -0.0453 | 30.0319
-0.5 | 0.2487 | 0.00622 | -0.0456 | 39.9839
0 | 0.309 | 0.00622 | -0.0459 | 49.6785
0.5 | 0.3693 | 0.00618 | -0.0463 | 59.7573
1 | 0.4296 | 0.00614 | -0.0466 | 69.9674
1.5 | 0.4897 | 0.00614 | -0.047 | 79.7557
2 | 0.5497 | 0.00611 | -0.0475 | 89.9673
2.5 | 0.6096 | 0.00611 | -0.0479 | 99.7709
3 | 0.6692 | 0.00617 | -0.0484 | 108.4603
3.5 | 0.7286 | 0.00621 | -0.0489 | 117.3269
4 | 0.7877 | 0.00624 | -0.0494 | 126.234
4.5 | 0.8466 | 0.00619 | -0.0499 | 136.769
5 | 0.9035 | 0.00615 | -0.0498 | 146.9106
5.5 | 0.9594 | 0.00635 | -0.0494 | 151.0866
6 | 1.0181 | 0.00665 | -0.0498 | 153.0977
6.5 | 1.0766 | 0.00695 | -0.0501 | 154.9065
7 | 1.1346 | 0.00728 | -0.0504 | 155.8516
7.5 | 1.1926 | 0.00759 | -0.0507 | 157.1278
8 | 1.2504 | 0.00789 | -0.0509 | 158.4791
8.5 | 1.3077 | 0.00822 | -0.0512 | 159.0876
9 | 1.3647 | 0.00856 | -0.0514 | 159.4276
9.5 | 1.4216 | 0.00887 | -0.0516 | 160.2706
10 | 1.4775 | 0.00928 | -0.0516 | 159.2134
10.5 | 1.5336 | 0.00961 | -0.0518 | 159.5838
11 | 1.589 | 0.00999 | -0.0518 | 159.0591
11.5 | 1.643 | 0.01048 | -0.0517 | 156.7748
12 | 1.6975 | 0.01086 | -0.0516 | 156.3076
12.5 | 1.7509 | 0.01131 | -0.0514 | 154.8099
13 | 1.8024 | 0.0119 | -0.051 | 151.4622
13.5 | 1.8543 | 0.01238 | -0.0506 | 149.7819
14 | 1.9046 | 0.01294 | -0.0501 | 147.187
14.5 | 1.9516 | 0.01371 | -0.0491 | 142.3487
15 | 1.9945 | 0.01467 | -0.0475 | 135.9577
15.5 | 2.034 | 0.01574 | -0.0456 | 129.2249
16 | 2.0696 | 0.01684 | -0.0431 | 122.8979
16.5 | 2.094 | 0.01818 | -0.0389 | 115.1815
17 | 2.0994 | 0.02023 | -0.0326 | 103.7766
17.5 | 2.1019 | 0.0235 | -0.0287 | 89.4426
18 | 2.0956 | 0.02869 | -0.027 | 73.0429
18.5 | 2.071 | 0.03712 | -0.0279 | 55.792
19 | 2.039 | 0.0469 | -0.0298 | 43.4755
19.5 | 1.9939 | 0.05802 | -0.0318 | 34.3657
20 | 1.9456 | 0.06989 | -0.0344 | 27.838

## 109. Re 10M Mach 0.25 (1)
BIGFOIL.COM POLAR EXPORT
NM Spatz 13%
NM Spatz 13% |  |  |  | Cl Max: | 1.78 | at alpha= | 14 | deg
JavaFoil+Calcfoil stall+Eppler ext transition |  |  |  | L/D Max: | 80.538 | at alpha= | 11 | deg
Re: | 10000000 |  |  | Cd Min: | 0.01323 | at alpha= | 1 | deg
Mach: | 0.25 |  |  | Cl=0 at alpha= | -2.373 | deg
|  |  |  | @ Cl=0.1, Cd= | 0.013515
|  |  |  | @ Cl=0.4, Cd= | 0.013285
|  |  |  | @ Cl=0.6, Cd= | 0.013578
alpha (deg) | Cl | Cd | Cm | Cl/Cd
-15 | -0.653 | 0.10999 | -0.017 | -5.933
-14.5 | -0.678 | 0.10235 | -0.017 | -6.628
-14 | -0.699 | 0.09674 | -0.018 | -7.231
-13.5 | -0.716 | 0.08988 | -0.018 | -7.965
-13 | -0.725 | 0.0839 | -0.019 | -8.635
-12.5 | -0.729 | 0.07744 | -0.019 | -9.418
-12 | -0.729 | 0.0715 | -0.02 | -10.202
-11.5 | -0.726 | 0.0648 | -0.021 | -11.21
-11 | -0.72 | 0.05794 | -0.022 | -12.428
-10.5 | -0.726 | 0.04355 | -0.025 | -16.662
-10 | -0.792 | 0.01895 | -0.03 | -41.793
-9.5 | -0.763 | 0.01786 | -0.03 | -42.687
-9 | -0.728 | 0.01693 | -0.03 | -43.01
-8.5 | -0.689 | 0.0164 | -0.031 | -41.995
-8 | -0.646 | 0.01604 | -0.031 | -40.251
-7.5 | -0.599 | 0.01567 | -0.031 | -38.221
-7 | -0.549 | 0.0153 | -0.031 | -35.869
-6.5 | -0.496 | 0.01513 | -0.032 | -32.795
-6 | -0.441 | 0.01485 | -0.032 | -29.706
-5.5 | -0.384 | 0.01439 | -0.032 | -26.686
-5 | -0.325 | 0.01435 | -0.032 | -22.653
-4.5 | -0.265 | 0.01419 | -0.033 | -18.668
-4 | -0.204 | 0.01391 | -0.033 | -14.655
-3.5 | -0.142 | 0.01397 | -0.033 | -10.151
-3 | -0.079 | 0.01397 | -0.034 | -5.671
-2.5 | -0.016 | 0.01386 | -0.034 | -1.167
-2 | 0.047 | 0.01373 | -0.034 | 3.441
-1.5 | 0.111 | 0.01347 | -0.035 | 8.227
-1 | 0.175 | 0.01343 | -0.035 | 12.999
-0.5 | 0.238 | 0.01341 | -0.035 | 17.789
0 | 0.307 | 0.01332 | -0.036 | 23.034
0.5 | 0.371 | 0.01333 | -0.036 | 27.859
1 | 0.436 | 0.01323 | -0.036 | 32.954
1.5 | 0.5 | 0.01335 | -0.037 | 37.487
2 | 0.564 | 0.01355 | -0.037 | 41.667
2.5 | 0.628 | 0.0136 | -0.037 | 46.202
3 | 0.692 | 0.01377 | -0.038 | 50.283
3.5 | 0.756 | 0.01395 | -0.038 | 54.184
4 | 0.819 | 0.01441 | -0.039 | 56.827
4.5 | 0.882 | 0.0146 | -0.039 | 60.395
5 | 0.944 | 0.01469 | -0.039 | 64.262
5.5 | 1.006 | 0.01477 | -0.04 | 68.109
6 | 1.067 | 0.01496 | -0.04 | 71.304
6.5 | 1.128 | 0.01557 | -0.04 | 72.439
7 | 1.188 | 0.01598 | -0.041 | 74.307
7.5 | 1.247 | 0.01644 | -0.041 | 75.865
8 | 1.305 | 0.01664 | -0.042 | 78.438
8.5 | 1.363 | 0.01711 | -0.042 | 79.658
9 | 1.42 | 0.01791 | -0.043 | 79.262
9.5 | 1.475 | 0.01846 | -0.043 | 79.895
10 | 1.528 | 0.01901 | -0.043 | 80.369
10.5 | 1.58 | 0.01963 | -0.044 | 80.5
11 | 1.63 | 0.02024 | -0.044 | 80.538
11.5 | 1.679 | 0.02093 | -0.045 | 80.238
12 | 1.69 | 0.02243 | -0.044 | 75.336
12.5 | 1.721 | 0.02389 | -0.044 | 72.047
13 | 1.749 | 0.02561 | -0.044 | 68.304
13.5 | 1.769 | 0.02812 | -0.044 | 62.898
14 | 1.78 | 0.03097 | -0.044 | 57.459
14.5 | 1.775 | 0.03402 | -0.044 | 52.179
15 | 1.762 | 0.03765 | -0.044 | 46.781
15.5 | 1.738 | 0.04236 | -0.044 | 41.035
16 | 1.709 | 0.04699 | -0.044 | 36.382
16.5 | 1.638 | 0.06768 | -0.042 | 24.196
17 | 1.593 | 0.07528 | -0.042 | 21.167
17.5 | 1.545 | 0.08113 | -0.042 | 19.049
18 | 1.487 | 0.08906 | -0.042 | 16.694
18.5 | 1.42 | 0.09836 | -0.042 | 14.442
19 | 1.348 | 0.10798 | -0.042 | 12.482

## 110. Re 10M Mach 0.25 (2)
BIGFOIL.COM POLAR EXPORT
NM Spatz 13%
NM Spatz 13% |  |  |  | Cl Max: | 2.1084 | at alpha= | 16.5 | deg
XFOIL ncrit=9 |  |  |  | L/D Max: | 159.217 | at alpha= | 9 | deg
Re: | 10000000 |  |  | Cd Min: | 0.21807 | at alpha= | -20 | deg
Mach: | 0.25 |  |  | Cl=0 at alpha= | -2.5533 | deg
|  |  |  | @ Cl=0.1, Cd= | 0.0063911
|  |  |  | @ Cl=0.4, Cd= | 0.0062118
|  |  |  | @ Cl=0.6, Cd= | 0.00616
alpha (deg) | Cl | Cd | Cm | Cl/Cd
-20 | -0.8438 | 0.21807 | 0.0646 | -3.8694
-19.5 | -0.8578 | 0.20249 | 0.0544 | -4.2363
-19 | -0.8597 | 0.19132 | 0.047 | -4.4935
-18.5 | -0.8553 | 0.18231 | 0.0413 | -4.6915
-18 | -0.8662 | 0.16984 | 0.0332 | -5.1001
-17.5 | -0.8905 | 0.15534 | 0.0239 | -5.7326
-17 | -1.6013 | 0.0354 | -0.0832 | -45.2345
-16.5 | -1.6332 | 0.02899 | -0.0814 | -56.3367
-16 | -1.6144 | 0.02513 | -0.078 | -64.2419
-15.5 | -1.5825 | 0.02178 | -0.0747 | -72.6584
-15 | -1.5383 | 0.01924 | -0.0716 | -79.9532
-14.5 | -1.4867 | 0.01731 | -0.0688 | -85.8868
-14 | -1.4304 | 0.0158 | -0.0662 | -90.5316
-13.5 | -1.3716 | 0.01455 | -0.0639 | -94.268
-13 | -1.3112 | 0.01349 | -0.0618 | -97.1979
-12.5 | -1.2516 | 0.01269 | -0.0594 | -98.6288
-12 | -1.1918 | 0.0121 | -0.0572 | -98.4959
-11.5 | -1.1295 | 0.01157 | -0.0555 | -97.6232
-11 | -1.0672 | 0.01101 | -0.0541 | -96.9301
-10.5 | -1.0045 | 0.01049 | -0.0529 | -95.7579
-10 | -0.9413 | 0.01007 | -0.0518 | -93.4757
-9.5 | -0.8778 | 0.0097 | -0.0508 | -90.4948
-9 | -0.8144 | 0.00932 | -0.0499 | -87.382
-8.5 | -0.7512 | 0.00892 | -0.0491 | -84.2152
-8 | -0.6877 | 0.00861 | -0.0484 | -79.8722
-7.5 | -0.6242 | 0.00834 | -0.0479 | -74.8441
-7 | -0.561 | 0.00803 | -0.0474 | -69.863
-6.5 | -0.4977 | 0.00779 | -0.047 | -63.8896
-6 | -0.4344 | 0.00758 | -0.0466 | -57.3087
-5.5 | -0.3713 | 0.00735 | -0.0464 | -50.517
-5 | -0.3081 | 0.00719 | -0.0462 | -42.8512
-4.5 | -0.2451 | 0.007 | -0.0461 | -35.0143
-4 | -0.1821 | 0.00686 | -0.046 | -26.5452
-3.5 | -0.119 | 0.00672 | -0.046 | -17.7083
-3 | -0.0562 | 0.00661 | -0.0461 | -8.5023
-2.5 | 0.0067 | 0.0065 | -0.0462 | 1.0308
-2 | 0.0695 | 0.00643 | -0.0463 | 10.8087
-1.5 | 0.1323 | 0.00635 | -0.0465 | 20.8346
-1 | 0.195 | 0.00631 | -0.0467 | 30.9033
-0.5 | 0.2578 | 0.00625 | -0.0469 | 41.248
0 | 0.3203 | 0.00623 | -0.0472 | 51.4125
0.5 | 0.3829 | 0.00622 | -0.0475 | 61.5595
1 | 0.4454 | 0.00619 | -0.0478 | 71.9548
1.5 | 0.5079 | 0.00617 | -0.0482 | 82.3177
2 | 0.5703 | 0.00616 | -0.0485 | 92.5812
2.5 | 0.6325 | 0.00616 | -0.049 | 102.6786
3.5 | 0.7561 | 0.00632 | -0.0498 | 119.6361
4 | 0.8177 | 0.00633 | -0.0503 | 129.1785
4.5 | 0.879 | 0.00634 | -0.0506 | 138.6435
5 | 0.9376 | 0.00634 | -0.0502 | 147.8864
5.5 | 0.9967 | 0.00656 | -0.0499 | 151.936
6 | 1.0581 | 0.0069 | -0.05 | 153.3478
6.5 | 1.1193 | 0.00723 | -0.0502 | 154.8133
7 | 1.1807 | 0.00752 | -0.0503 | 157.008
7.5 | 1.2415 | 0.00789 | -0.0503 | 157.3511
8 | 1.3024 | 0.00823 | -0.0503 | 158.2503
8.5 | 1.3628 | 0.0086 | -0.0502 | 158.4651
9 | 1.4234 | 0.00894 | -0.0501 | 159.217
9.5 | 1.483 | 0.00939 | -0.0498 | 157.934
10 | 1.543 | 0.00975 | -0.0495 | 158.2564
10.5 | 1.6026 | 0.01016 | -0.0491 | 157.7362
11 | 1.6605 | 0.0107 | -0.0485 | 155.1869
11.5 | 1.7191 | 0.01114 | -0.0479 | 154.3178
12 | 1.7766 | 0.01165 | -0.0471 | 152.4979
12.5 | 1.8319 | 0.01232 | -0.046 | 148.6932
13 | 1.8878 | 0.01288 | -0.045 | 146.5683
13.5 | 1.9416 | 0.01355 | -0.0436 | 143.2915
14 | 1.9912 | 0.01445 | -0.0416 | 137.7993
14.5 | 2.0413 | 0.01521 | -0.0396 | 134.2078
15 | 2.0796 | 0.01649 | -0.0362 | 126.1128
15.5 | 2.1008 | 0.01811 | -0.0304 | 116.0022
16 | 2.1078 | 0.02058 | -0.0243 | 102.4198
16.5 | 2.1084 | 0.02474 | -0.0208 | 85.2223
17 | 2.0989 | 0.03133 | -0.0206 | 66.9933
17.5 | 2.0717 | 0.04073 | -0.0225 | 50.8642
18.5 | 1.9667 | 0.06425 | -0.0269 | 30.6101
19 | 1.9173 | 0.07615 | -0.0298 | 25.1779
19.5 | 1.8599 | 0.08957 | -0.0338 | 20.7648
20 | 1.8123 | 0.10214 | -0.038 | 17.7433

## 111. Re 10M Mach 0.50 (1)
BIGFOIL.COM POLAR EXPORT
NM Spatz 13%
NM Spatz 13% |  |  |  | Cl Max: | 1.531 | at alpha= | 10.5 | deg
JavaFoil+Calcfoil stall+Eppler ext transition |  |  |  | L/D Max: | 71.864 | at alpha= | 7.5 | deg
Re: | 10000000 |  |  | Cd Min: | 0.01362 | at alpha= | 1 | deg
Mach: | 0.5 |  |  | Cl=0 at alpha= | -2.3732 | deg
|  |  |  | @ Cl=0.1, Cd= | 0.013872
|  |  |  | @ Cl=0.4, Cd= | 0.013665
|  |  |  | @ Cl=0.6, Cd= | 0.013815
alpha (deg) | Cl | Cd | Cm | Cl/Cd
-20 | -1.021 | 0.16508 | -0.02 | -6.184
-19.5 | -0.994 | 0.14813 | -0.02 | -6.712
-19 | -0.965 | 0.14318 | -0.02 | -6.738
-18.5 | -0.935 | 0.14034 | -0.019 | -6.662
-18 | -0.905 | 0.13721 | -0.019 | -6.593
-17.5 | -0.876 | 0.13245 | -0.019 | -6.617
-17 | -0.848 | 0.12872 | -0.019 | -6.589
-16.5 | -0.82 | 0.13834 | -0.019 | -5.929
-16 | -0.793 | 0.12302 | -0.019 | -6.448
-15.5 | -0.764 | 0.11643 | -0.019 | -6.565
-15 | -0.735 | 0.11119 | -0.019 | -6.612
-14.5 | -0.704 | 0.10977 | -0.018 | -6.418
-14 | -0.676 | 0.10567 | -0.018 | -6.393
-13.5 | -0.647 | 0.10172 | -0.018 | -6.361
-13 | -0.619 | 0.09847 | -0.018 | -6.282
-12.5 | -0.59 | 0.09571 | -0.019 | -6.166
-12 | -0.561 | 0.09086 | -0.018 | -6.175
-11.5 | -0.532 | 0.08328 | -0.019 | -6.394
-11 | -0.504 | 0.07816 | -0.019 | -6.449
-10.5 | -0.475 | 0.07305 | -0.019 | -6.509
-10 | -0.445 | 0.07881 | -0.018 | -5.642
-9.5 | -0.417 | 0.07041 | -0.019 | -5.92
-9 | -0.389 | 0.06478 | -0.02 | -6.001
-8.5 | -0.359 | 0.06282 | -0.02 | -5.716
-8 | -0.329 | 0.06282 | -0.019 | -5.242
-7.5 | -0.303 | 0.05434 | -0.021 | -5.569
-7 | -0.392 | 0.05045 | -0.022 | -7.773
-6.5 | -0.485 | 0.01746 | -0.035 | -27.76
-6 | -0.455 | 0.01616 | -0.036 | -28.178
-5.5 | -0.408 | 0.01552 | -0.036 | -26.319
-5 | -0.352 | 0.01509 | -0.036 | -23.292
-4.5 | -0.29 | 0.01479 | -0.037 | -19.575
-4 | -0.224 | 0.01466 | -0.037 | -15.305
-3.5 | -0.157 | 0.01447 | -0.037 | -10.84
-3 | -0.088 | 0.01424 | -0.038 | -6.176
-2.5 | -0.018 | 0.01424 | -0.038 | -1.265
-2 | 0.053 | 0.01411 | -0.038 | 3.731
-1.5 | 0.124 | 0.01375 | -0.039 | 9
-1 | 0.195 | 0.01366 | -0.039 | 14.276
-0.5 | 0.266 | 0.01373 | -0.039 | 19.41
0 | 0.343 | 0.0138 | -0.04 | 24.848
0.5 | 0.415 | 0.01363 | -0.04 | 30.449
1 | 0.487 | 0.01362 | -0.041 | 35.743
1.5 | 0.559 | 0.01374 | -0.041 | 40.644
2 | 0.63 | 0.01387 | -0.041 | 45.414
2.5 | 0.701 | 0.01422 | -0.042 | 49.32
3 | 0.772 | 0.01444 | -0.042 | 53.435
3.5 | 0.842 | 0.01482 | -0.043 | 56.799
4 | 0.912 | 0.01526 | -0.043 | 59.745
4.5 | 0.981 | 0.01566 | -0.043 | 62.631
5 | 1.048 | 0.01563 | -0.044 | 67.078
5.5 | 1.115 | 0.01621 | -0.044 | 68.789
6 | 1.18 | 0.01704 | -0.045 | 69.28
6.5 | 1.244 | 0.01765 | -0.045 | 70.492
7 | 1.306 | 0.01838 | -0.046 | 71.064
7.5 | 1.366 | 0.01901 | -0.046 | 71.864
8 | 1.423 | 0.01995 | -0.047 | 71.36
8.5 | 1.444 | 0.02173 | -0.046 | 66.444
9 | 1.484 | 0.02316 | -0.046 | 64.049
9.5 | 1.514 | 0.02493 | -0.046 | 60.704
10 | 1.525 | 0.02775 | -0.046 | 54.974
10.5 | 1.531 | 0.03097 | -0.046 | 49.447
11 | 1.518 | 0.03624 | -0.045 | 41.877
11.5 | 1.486 | 0.04256 | -0.045 | 34.91
12 | 1.419 | 0.05038 | -0.044 | 28.16
12.5 | 1.142 | 0.06774 | -0.042 | 16.854
13 | 0.943 | 0.0857 | -0.04 | 11.001
13.5 | 0.972 | 0.08513 | -0.041 | 11.414
14 | 1.006 | 0.08678 | -0.042 | 11.596
14.5 | 1.022 | 0.10071 | -0.04 | 10.15
15 | 1.012 | 0.14094 | -0.034 | 7.183
15.5 | 1.044 | 0.14406 | -0.035 | 7.246

## 112. Re 10M Mach 0.50 (2)
BIGFOIL.COM POLAR EXPORT
NM Spatz 13%
NM Spatz 13% |  |  |  | Cl Max: | 2.1385 | at alpha= | 13 | deg
XFOIL ncrit=9 |  |  |  | L/D Max: | 157.138 | at alpha= | 6.5 | deg
Re: | 10000000 |  |  | Cd Min: | 0.27331 | at alpha= | -20 | deg
Mach: | 0.5 |  |  | Cl=0 at alpha= | -2.5241 | deg
|  |  |  | @ Cl=0.1, Cd= | 0.0065721
|  |  |  | @ Cl=0.4, Cd= | 0.00636
|  |  |  | @ Cl=0.6, Cd= | 0.0063943
alpha (deg) | Cl | Cd | Cm | Cl/Cd
-20 | -0.8354 | 0.27331 | 0.0932 | -3.0566
-19.5 | -0.814 | 0.26381 | 0.0874 | -3.0856
-19 | -0.7904 | 0.25588 | 0.0823 | -3.0889
-18.5 | -0.7666 | 0.24814 | 0.0773 | -3.0894
-18 | -0.746 | 0.23879 | 0.0718 | -3.1241
-17.5 | -0.7249 | 0.23001 | 0.0666 | -3.1516
-17 | -0.7016 | 0.22249 | 0.062 | -3.1534
-16.5 | -0.6791 | 0.21466 | 0.0574 | -3.1636
-16 | -0.66 | 0.20548 | 0.0523 | -3.212
-15.5 | -0.641 | 0.19665 | 0.0474 | -3.2596
-15 | -0.626 | 0.18707 | 0.0422 | -3.3463
-14.5 | -0.6095 | 0.1796 | 0.0384 | -3.3937
-14 | -0.5959 | 0.17011 | 0.0331 | -3.503
-13.5 | -0.5974 | 0.15755 | 0.0261 | -3.7918
-13 | -0.5882 | 0.14829 | 0.0212 | -3.9666
-12.5 | -0.5888 | 0.13754 | 0.0153 | -4.2809
-12 | -0.5997 | 0.12557 | 0.0084 | -4.7758
-11.5 | -0.6171 | 0.11331 | 0.0009 | -5.4461
-11 | -0.6261 | 0.10296 | -0.0053 | -6.081
-10.5 | -0.638 | 0.09257 | -0.0118 | -6.8921
-10 | -0.6545 | 0.08196 | -0.0192 | -7.9856
-9.5 | -0.674 | 0.07123 | -0.0275 | -9.4623
-9 | -0.6942 | 0.06039 | -0.0373 | -11.4953
-8.5 | -0.7067 | 0.04812 | -0.0538 | -14.6862
-8 | -0.7161 | 0.03431 | -0.0654 | -20.8715
-7.5 | -0.7229 | 0.02146 | -0.0697 | -33.6859
-7 | -0.6937 | 0.01213 | -0.0691 | -57.1888
-6.5 | -0.619 | 0.00947 | -0.0659 | -65.3643
-6 | -0.5375 | 0.00864 | -0.063 | -62.2106
-5.5 | -0.4572 | 0.00813 | -0.0607 | -56.2362
-5 | -0.3779 | 0.00779 | -0.0588 | -48.5109
-4.5 | -0.2999 | 0.00748 | -0.0572 | -40.0936
-4 | -0.2228 | 0.00725 | -0.056 | -30.731
-3.5 | -0.1467 | 0.00704 | -0.055 | -20.8381
-3 | -0.0712 | 0.00685 | -0.0542 | -10.3942
-2.5 | 0.0036 | 0.00673 | -0.0537 | 0.53492
-2 | 0.078 | 0.00659 | -0.0532 | 11.8361
-1.5 | 0.1519 | 0.00653 | -0.053 | 23.2619
-1 | 0.2257 | 0.00644 | -0.0528 | 35.0466
-0.5 | 0.2991 | 0.00641 | -0.0527 | 46.6615
0 | 0.3725 | 0.00636 | -0.0527 | 58.5692
0.5 | 0.4457 | 0.00636 | -0.0528 | 70.0786
1 | 0.5189 | 0.00638 | -0.0528 | 81.3323
1.5 | 0.5921 | 0.00639 | -0.0529 | 92.6604
2 | 0.6654 | 0.00643 | -0.053 | 103.4837
2.5 | 0.7387 | 0.00647 | -0.0531 | 114.1731
3 | 0.8114 | 0.00669 | -0.0531 | 121.2855
3.5 | 0.8845 | 0.00682 | -0.0531 | 129.6921
4.5 | 1.0302 | 0.00706 | -0.0527 | 145.9207
5 | 1.0969 | 0.00715 | -0.0506 | 153.4126
5.5 | 1.1725 | 0.00755 | -0.0501 | 155.298
6 | 1.2475 | 0.008 | -0.0492 | 155.9375
6.5 | 1.3231 | 0.00842 | -0.0481 | 157.1378
7 | 1.3983 | 0.00895 | -0.0467 | 156.2346
7.5 | 1.475 | 0.0094 | -0.0451 | 156.9149
8 | 1.5507 | 0.01 | -0.0431 | 155.07
8.5 | 1.6276 | 0.01055 | -0.0409 | 154.2749
9 | 1.7043 | 0.01116 | -0.0383 | 152.7151
9.5 | 1.7793 | 0.01193 | -0.0352 | 149.145
10 | 1.8542 | 0.01272 | -0.0316 | 145.7704
10.5 | 1.9283 | 0.01357 | -0.0275 | 142.1002
11 | 1.9986 | 0.0146 | -0.0226 | 136.8904
11.5 | 2.0594 | 0.01592 | -0.0166 | 129.3593
12 | 2.0967 | 0.01778 | -0.0084 | 117.9246
12.5 | 2.1265 | 0.02085 | -0.0023 | 101.9904
13 | 2.1385 | 0.02688 | -0.0008 | 79.5573
13.5 | 2.1158 | 0.03676 | -0.0029 | 57.5571
14 | 2.06 | 0.04775 | -0.0042 | 43.1414
14.5 | 1.9958 | 0.05896 | -0.006 | 33.8501
15 | 1.9388 | 0.06994 | -0.0083 | 27.7209
15.5 | 1.8973 | 0.08038 | -0.0109 | 23.6041
16 | 1.8685 | 0.09011 | -0.0134 | 20.7358
16.5 | 1.8408 | 0.09996 | -0.0165 | 18.4154
17 | 1.8117 | 0.11023 | -0.0203 | 16.4356
17.5 | 1.7873 | 0.12043 | -0.0245 | 14.841
18 | 1.7663 | 0.13053 | -0.0292 | 13.5318

## 113. Re 12M Mach 0.00 (1)
BIGFOIL.COM POLAR EXPORT
NM Spatz 13%
NM Spatz 13% |  |  |  | Cl Max: | 1.826 | at alpha= | 15 | deg
JavaFoil+Calcfoil stall+Eppler ext transition |  |  |  | L/D Max: | 86.203 | at alpha= | 11 | deg
Re: | 12000000 |  |  | Cd Min: | 0.01311 | at alpha= | 0 | deg
Mach: | 0 |  |  | Cl=0 at alpha= | -2.371 | deg
|  |  |  | @ Cl=0.1, Cd= | 0.013276
|  |  |  | @ Cl=0.4, Cd= | 0.013156
|  |  |  | @ Cl=0.6, Cd= | 0.013547
alpha (deg) | Cl | Cd | Cm | Cl/Cd
-16.5 | -0.857 | 0.10838 | -0.018 | -7.907
-16 | -0.861 | 0.10264 | -0.018 | -8.392
-15.5 | -0.864 | 0.09646 | -0.019 | -8.959
-15 | -0.866 | 0.08955 | -0.019 | -9.67
-14.5 | -0.865 | 0.08328 | -0.019 | -10.384
-14 | -0.861 | 0.07776 | -0.02 | -11.068
-13.5 | -0.859 | 0.06939 | -0.021 | -12.373
-13 | -0.851 | 0.06242 | -0.022 | -13.632
-12.5 | -0.845 | 0.05381 | -0.023 | -15.701
-12 | -0.851 | 0.03966 | -0.025 | -21.449
-11.5 | -0.91 | 0.01918 | -0.028 | -47.455
-11 | -0.882 | 0.01807 | -0.029 | -48.8
-10.5 | -0.849 | 0.01751 | -0.029 | -48.495
-10 | -0.813 | 0.01695 | -0.029 | -47.986
-9.5 | -0.774 | 0.0165 | -0.029 | -46.915
-9 | -0.732 | 0.01601 | -0.03 | -45.762
-8.5 | -0.688 | 0.01566 | -0.03 | -43.925
-8 | -0.641 | 0.01529 | -0.03 | -41.908
-7.5 | -0.591 | 0.01501 | -0.03 | -39.385
-7 | -0.54 | 0.01483 | -0.03 | -36.384
-6.5 | -0.486 | 0.01467 | -0.031 | -33.14
-6 | -0.431 | 0.01449 | -0.031 | -29.746
-5.5 | -0.375 | 0.01424 | -0.031 | -26.314
-5 | -0.317 | 0.01406 | -0.031 | -22.53
-4.5 | -0.258 | 0.014 | -0.032 | -18.41
-4 | -0.198 | 0.01381 | -0.032 | -14.336
-3.5 | -0.138 | 0.01366 | -0.032 | -10.084
-3 | -0.077 | 0.01368 | -0.033 | -5.619
-2.5 | -0.016 | 0.01334 | -0.033 | -1.176
-2 | 0.046 | 0.01332 | -0.033 | 3.439
-1.5 | 0.107 | 0.01327 | -0.034 | 8.099
-1 | 0.169 | 0.01348 | -0.034 | 12.559
-0.5 | 0.231 | 0.0134 | -0.034 | 17.259
0 | 0.297 | 0.01311 | -0.035 | 22.666
0.5 | 0.36 | 0.01313 | -0.035 | 27.401
1 | 0.422 | 0.01317 | -0.035 | 32.048
1.5 | 0.485 | 0.01343 | -0.036 | 36.081
2 | 0.547 | 0.01347 | -0.036 | 40.587
2.5 | 0.609 | 0.01356 | -0.036 | 44.893
3 | 0.671 | 0.01366 | -0.037 | 49.095
3.5 | 0.732 | 0.01384 | -0.037 | 52.883
4 | 0.794 | 0.01415 | -0.037 | 56.072
4.5 | 0.855 | 0.01447 | -0.038 | 59.068
5 | 0.915 | 0.01464 | -0.038 | 62.498
5.5 | 0.975 | 0.01465 | -0.038 | 66.576
6 | 1.035 | 0.01483 | -0.039 | 69.793
6.5 | 1.094 | 0.01497 | -0.039 | 73.116
7 | 1.153 | 0.01529 | -0.04 | 75.436
7.5 | 1.211 | 0.01566 | -0.04 | 77.354
8 | 1.269 | 0.01587 | -0.04 | 79.947
8.5 | 1.326 | 0.0165 | -0.041 | 80.343
9 | 1.382 | 0.0169 | -0.041 | 81.78
9.5 | 1.437 | 0.01735 | -0.042 | 82.781
10 | 1.49 | 0.01782 | -0.042 | 83.648
10.5 | 1.543 | 0.0183 | -0.043 | 84.318
11 | 1.594 | 0.0185 | -0.043 | 86.203
11.5 | 1.645 | 0.0193 | -0.043 | 85.235
12 | 1.694 | 0.01999 | -0.044 | 84.74
12.5 | 1.74 | 0.02065 | -0.044 | 84.297
13 | 1.785 | 0.0214 | -0.045 | 83.415
13.5 | 1.785 | 0.02319 | -0.044 | 76.988
14 | 1.811 | 0.02452 | -0.044 | 73.872
14.5 | 1.824 | 0.02616 | -0.044 | 69.717
15 | 1.826 | 0.02857 | -0.044 | 63.913
15.5 | 1.822 | 0.03175 | -0.044 | 57.373
16 | 1.815 | 0.03499 | -0.044 | 51.882
16.5 | 1.805 | 0.03847 | -0.044 | 46.926
17 | 1.79 | 0.04246 | -0.044 | 42.154
17.5 | 1.733 | 0.0612 | -0.043 | 28.325
18 | 1.711 | 0.06737 | -0.043 | 25.404
18.5 | 1.689 | 0.07191 | -0.043 | 23.491
19 | 1.662 | 0.07791 | -0.043 | 21.33
19.5 | 1.631 | 0.08452 | -0.043 | 19.293
20 | 1.597 | 0.09134 | -0.043 | 17.482

## 114. Re 12M Mach 0.00 (2)
BIGFOIL.COM POLAR EXPORT
NM Spatz 13%
NM Spatz 13% |  |  |  | Cl Max: | 2.0992 | at alpha= | 17 | deg
XFOIL ncrit=9 |  |  |  | L/D Max: | 165.282 | at alpha= | 10.5 | deg
Re: | 12000000 |  |  | Cd Min: | 0.06334 | at alpha= | 20 | deg
Mach: | 0 |  |  | Cl=0 at alpha= | -2.56 | deg
|  |  |  | @ Cl=0.1, Cd= | 0.0061972
|  |  |  | @ Cl=0.4, Cd= | 0.00606
|  |  |  | @ Cl=0.6, Cd= | 0.0060881
alpha (deg) | Cl | Cd | Cm | Cl/Cd
-20 | -1.8995 | 0.02274 | -0.0631 | -83.5312
-19.5 | -1.8628 | 0.02144 | -0.0609 | -86.8843
-19 | -1.8224 | 0.02028 | -0.059 | -89.8619
-18.5 | -1.7793 | 0.01921 | -0.0573 | -92.6236
-18 | -1.7341 | 0.01822 | -0.0557 | -95.1756
-17.5 | -1.6885 | 0.01714 | -0.0543 | -98.5123
-17 | -1.6411 | 0.01613 | -0.053 | -101.7421
-16.5 | -1.5921 | 0.01521 | -0.0518 | -104.6746
-16 | -1.5417 | 0.01437 | -0.0507 | -107.286
-15.5 | -1.4902 | 0.01359 | -0.0498 | -109.6542
-15 | -1.4374 | 0.0129 | -0.049 | -111.4264
-14.5 | -1.3837 | 0.01228 | -0.0483 | -112.6792
-14 | -1.3292 | 0.01172 | -0.0476 | -113.413
-13.5 | -1.274 | 0.0112 | -0.0471 | -113.75
-13 | -1.2206 | 0.01083 | -0.046 | -112.7054
-12.5 | -1.1665 | 0.01049 | -0.0451 | -111.2011
-12 | -1.1108 | 0.01011 | -0.0447 | -109.8714
-11.5 | -1.0543 | 0.00979 | -0.0443 | -107.6915
-11 | -0.9972 | 0.00953 | -0.0441 | -104.638
-10.5 | -0.9396 | 0.0093 | -0.0438 | -101.0323
-10 | -0.8818 | 0.00904 | -0.0436 | -97.5442
-9.5 | -0.8239 | 0.00873 | -0.0435 | -94.3757
-9 | -0.7656 | 0.00845 | -0.0433 | -90.6036
-8.5 | -0.7069 | 0.00822 | -0.0432 | -85.9976
-8 | -0.6481 | 0.00801 | -0.0432 | -80.9114
-7.5 | -0.5892 | 0.00776 | -0.0431 | -75.9278
-7 | -0.5301 | 0.00755 | -0.0431 | -70.2119
-6.5 | -0.4707 | 0.00738 | -0.0431 | -63.7805
-6 | -0.4113 | 0.00719 | -0.0432 | -57.2045
-5.5 | -0.3518 | 0.00702 | -0.0433 | -50.114
-5 | -0.2921 | 0.00687 | -0.0434 | -42.5182
-4.5 | -0.2324 | 0.00673 | -0.0435 | -34.5319
-4 | -0.1726 | 0.0066 | -0.0437 | -26.1515
-3.5 | -0.1127 | 0.00648 | -0.0439 | -17.392
-3 | -0.0528 | 0.0064 | -0.0441 | -8.25
-2.5 | 0.0072 | 0.0063 | -0.0443 | 1.1429
-2 | 0.0672 | 0.00623 | -0.0445 | 10.7865
-1.5 | 0.1272 | 0.00617 | -0.0448 | 20.6159
-1 | 0.1872 | 0.00613 | -0.0451 | 30.5383
-0.5 | 0.2472 | 0.0061 | -0.0454 | 40.5246
0 | 0.3071 | 0.00607 | -0.0457 | 50.5931
0.5 | 0.367 | 0.00606 | -0.0461 | 60.5611
1 | 0.4268 | 0.00606 | -0.0464 | 70.429
1.5 | 0.4865 | 0.00607 | -0.0468 | 80.1483
2 | 0.5462 | 0.00607 | -0.0473 | 89.9835
2.5 | 0.6056 | 0.00609 | -0.0477 | 99.4417
3 | 0.6648 | 0.00618 | -0.0482 | 107.5728
3.5 | 0.7238 | 0.00626 | -0.0487 | 115.623
4 | 0.7827 | 0.00628 | -0.0492 | 124.6338
5 | 0.8996 | 0.00631 | -0.0502 | 142.5674
5.5 | 0.9541 | 0.00627 | -0.0497 | 152.1691
6 | 1.0117 | 0.0065 | -0.0499 | 155.6462
6.5 | 1.0699 | 0.00677 | -0.0502 | 158.0355
7 | 1.1278 | 0.00704 | -0.0506 | 160.1989
7.5 | 1.1851 | 0.00737 | -0.0509 | 160.8005
8 | 1.2427 | 0.00762 | -0.0513 | 163.084
8.5 | 1.2993 | 0.00797 | -0.0516 | 163.0238
9 | 1.3562 | 0.00823 | -0.0519 | 164.7874
9.5 | 1.4122 | 0.00859 | -0.0521 | 164.4005
10 | 1.468 | 0.00893 | -0.0523 | 164.3897
10.5 | 1.5239 | 0.00922 | -0.0525 | 165.282
11 | 1.5782 | 0.00966 | -0.0526 | 163.3747
11.5 | 1.6325 | 0.01005 | -0.0527 | 162.4378
12 | 1.6866 | 0.0104 | -0.0528 | 162.1731
12.5 | 1.7389 | 0.0109 | -0.0527 | 159.5321
13 | 1.791 | 0.01137 | -0.0525 | 157.5198
13.5 | 1.8428 | 0.0118 | -0.0523 | 156.1695
14 | 1.8914 | 0.01247 | -0.0518 | 151.676
14.5 | 1.939 | 0.01314 | -0.0511 | 147.5647
15 | 1.9823 | 0.01407 | -0.0499 | 140.8884
15.5 | 2.0238 | 0.015 | -0.0484 | 134.92
16 | 2.0611 | 0.01607 | -0.0463 | 128.2576
16.5 | 2.0897 | 0.01739 | -0.0431 | 120.1668
17 | 2.0992 | 0.01908 | -0.0369 | 110.021
17.5 | 2.098 | 0.02201 | -0.0314 | 95.3203
18 | 2.0921 | 0.02655 | -0.0287 | 78.7985
18.5 | 2.0782 | 0.03326 | -0.0286 | 62.4835
19 | 2.0544 | 0.04195 | -0.0301 | 48.9726
19.5 | 2.0175 | 0.05221 | -0.032 | 38.642
20 | 1.9738 | 0.06334 | -0.0342 | 31.162

## 115. Re 12M Mach 0.10 (1)
BIGFOIL.COM POLAR EXPORT
NM Spatz 13%
NM Spatz 13% |  |  |  | Cl Max: | 1.82 | at alpha= | 14.5 | deg
JavaFoil+Calcfoil stall+Eppler ext transition |  |  |  | L/D Max: | 86.001 | at alpha= | 11.5 | deg
Re: | 12000000 |  |  | Cd Min: | 0.01314 | at alpha= | 0 | deg
Mach: | 0.1 |  |  | Cl=0 at alpha= | -2.371 | deg
|  |  |  | @ Cl=0.1, Cd= | 0.013257
|  |  |  | @ Cl=0.4, Cd= | 0.013185
|  |  |  | @ Cl=0.6, Cd= | 0.013579
alpha (deg) | Cl | Cd | Cm | Cl/Cd
-16 | -0.833 | 0.10505 | -0.018 | -7.931
-15.5 | -0.838 | 0.09922 | -0.018 | -8.451
-15 | -0.842 | 0.09327 | -0.019 | -9.024
-14.5 | -0.844 | 0.08611 | -0.019 | -9.804
-14 | -0.843 | 0.08044 | -0.02 | -10.475
-13.5 | -0.841 | 0.0728 | -0.02 | -11.559
-13 | -0.835 | 0.06628 | -0.021 | -12.594
-12.5 | -0.828 | 0.05877 | -0.022 | -14.083
-12 | -0.827 | 0.04686 | -0.024 | -17.66
-11.5 | -0.871 | 0.02387 | -0.027 | -36.488
-11 | -0.877 | 0.01862 | -0.029 | -47.08
-10.5 | -0.846 | 0.01771 | -0.029 | -47.763
-10 | -0.812 | 0.01706 | -0.029 | -47.574
-9.5 | -0.774 | 0.01667 | -0.029 | -46.415
-9 | -0.733 | 0.01607 | -0.03 | -45.589
-8.5 | -0.689 | 0.01572 | -0.03 | -43.796
-8 | -0.642 | 0.01535 | -0.03 | -41.808
-7.5 | -0.593 | 0.01508 | -0.03 | -39.311
-7 | -0.541 | 0.01478 | -0.031 | -36.636
-6.5 | -0.488 | 0.01475 | -0.031 | -33.077
-6 | -0.433 | 0.01445 | -0.031 | -29.951
-5.5 | -0.376 | 0.01427 | -0.031 | -26.365
-5 | -0.318 | 0.01408 | -0.032 | -22.583
-4.5 | -0.259 | 0.01402 | -0.032 | -18.459
-4 | -0.199 | 0.01379 | -0.032 | -14.426
-3.5 | -0.138 | 0.01373 | -0.032 | -10.078
-3 | -0.077 | 0.0137 | -0.033 | -5.641
-2.5 | -0.016 | 0.01349 | -0.033 | -1.169
-2 | 0.046 | 0.01337 | -0.033 | 3.443
-1.5 | 0.108 | 0.01324 | -0.034 | 8.158
-1 | 0.17 | 0.01345 | -0.034 | 12.646
-0.5 | 0.232 | 0.01343 | -0.034 | 17.299
0 | 0.299 | 0.01314 | -0.035 | 22.729
0.5 | 0.362 | 0.01316 | -0.035 | 27.476
1 | 0.424 | 0.0132 | -0.035 | 32.144
1.5 | 0.487 | 0.01347 | -0.036 | 36.151
2 | 0.549 | 0.01345 | -0.036 | 40.839
2.5 | 0.612 | 0.01361 | -0.036 | 44.957
3 | 0.674 | 0.01373 | -0.037 | 49.066
3.5 | 0.736 | 0.01386 | -0.037 | 53.088
4 | 0.797 | 0.01422 | -0.038 | 56.088
4.5 | 0.859 | 0.01431 | -0.038 | 60.031
5 | 0.92 | 0.01456 | -0.038 | 63.159
5.5 | 0.98 | 0.01471 | -0.039 | 66.64
6 | 1.04 | 0.01491 | -0.039 | 69.772
6.5 | 1.099 | 0.01498 | -0.039 | 73.392
7 | 1.158 | 0.01537 | -0.04 | 75.357
7.5 | 1.217 | 0.01572 | -0.04 | 77.401
8 | 1.274 | 0.01597 | -0.041 | 79.826
8.5 | 1.331 | 0.01657 | -0.041 | 80.357
9 | 1.388 | 0.017 | -0.041 | 81.614
9.5 | 1.443 | 0.01749 | -0.042 | 82.487
10 | 1.496 | 0.01794 | -0.042 | 83.42
10.5 | 1.549 | 0.01815 | -0.043 | 85.33
11 | 1.6 | 0.01863 | -0.043 | 85.889
11.5 | 1.651 | 0.01919 | -0.044 | 86.001
12 | 1.699 | 0.02017 | -0.044 | 84.243
12.5 | 1.746 | 0.0206 | -0.045 | 84.738
13 | 1.754 | 0.02241 | -0.044 | 78.271
13.5 | 1.786 | 0.02363 | -0.044 | 75.563
14 | 1.81 | 0.02506 | -0.044 | 72.251
14.5 | 1.82 | 0.02686 | -0.045 | 67.777
15 | 1.818 | 0.02974 | -0.044 | 61.126
15.5 | 1.812 | 0.03303 | -0.044 | 54.87
16 | 1.803 | 0.03652 | -0.044 | 49.374
16.5 | 1.79 | 0.04015 | -0.044 | 44.588
17 | 1.773 | 0.04413 | -0.044 | 40.169
17.5 | 1.713 | 0.0633 | -0.043 | 27.066
18 | 1.687 | 0.06977 | -0.043 | 24.182
18.5 | 1.661 | 0.07492 | -0.043 | 22.164
19 | 1.628 | 0.08134 | -0.043 | 20.011
19.5 | 1.592 | 0.0885 | -0.043 | 17.987

## 116. Re 12M Mach 0.10 (2)
BIGFOIL.COM POLAR EXPORT
NM Spatz 13%
NM Spatz 13% |  |  |  | Cl Max: | 2.0997 | at alpha= | 17 | deg
XFOIL ncrit=9 |  |  |  | L/D Max: | 165.005 | at alpha= | 10.5 | deg
Re: | 12000000 |  |  | Cd Min: | 0.0705 | at alpha= | 20 | deg
Mach: | 0.1 |  |  | Cl=0 at alpha= | -2.5595 | deg
|  |  |  | @ Cl=0.1, Cd= | 0.0062024
|  |  |  | @ Cl=0.4, Cd= | 0.00606
|  |  |  | @ Cl=0.6, Cd= | 0.0060968
alpha (deg) | Cl | Cd | Cm | Cl/Cd
-20 | -1.9055 | 0.02507 | -0.0705 | -76.0072
-19.5 | -1.8764 | 0.02333 | -0.0673 | -80.4286
-19 | -1.8398 | 0.02183 | -0.0648 | -84.2785
-18.5 | -1.7987 | 0.02052 | -0.0626 | -87.6559
-18 | -1.7545 | 0.01933 | -0.0606 | -90.7656
-17.5 | -1.7078 | 0.01826 | -0.0588 | -93.5268
-17 | -1.6595 | 0.01723 | -0.0572 | -96.3146
-16.5 | -1.6108 | 0.01613 | -0.0557 | -99.8636
-16 | -1.5602 | 0.01515 | -0.0543 | -102.9835
-15.5 | -1.5083 | 0.01424 | -0.0531 | -105.9199
-15 | -1.455 | 0.01343 | -0.0519 | -108.3395
-14.5 | -1.4007 | 0.01269 | -0.051 | -110.3783
-14 | -1.3454 | 0.01205 | -0.0501 | -111.6515
-13.5 | -1.2893 | 0.01147 | -0.0493 | -112.4063
-13 | -1.2349 | 0.01106 | -0.0481 | -111.6546
-12.5 | -1.1797 | 0.01076 | -0.047 | -109.6375
-12 | -1.1229 | 0.01036 | -0.0464 | -108.388
-11.5 | -1.0657 | 0.00999 | -0.0459 | -106.6767
-11 | -1.0078 | 0.00967 | -0.0454 | -104.2192
-10.5 | -0.9495 | 0.0094 | -0.0451 | -101.0106
-10 | -0.8907 | 0.00916 | -0.0448 | -97.238
-9.5 | -0.8319 | 0.00884 | -0.0445 | -94.1063
-9 | -0.773 | 0.00852 | -0.0443 | -90.7277
-8.5 | -0.7136 | 0.00828 | -0.0441 | -86.1836
-8 | -0.6541 | 0.00807 | -0.0439 | -81.0533
-7.5 | -0.5945 | 0.00781 | -0.0438 | -76.1204
-7 | -0.5348 | 0.00759 | -0.0437 | -70.4611
-6.5 | -0.4748 | 0.00741 | -0.0437 | -64.0756
-6 | -0.4149 | 0.00722 | -0.0437 | -57.4654
-5.5 | -0.3548 | 0.00704 | -0.0437 | -50.3977
-5 | -0.2946 | 0.00689 | -0.0438 | -42.7576
-4.5 | -0.2343 | 0.00674 | -0.0439 | -34.7626
-4 | -0.174 | 0.00661 | -0.044 | -26.3238
-3.5 | -0.1136 | 0.0065 | -0.0442 | -17.4769
-3 | -0.0533 | 0.0064 | -0.0444 | -8.3281
-2.5 | 0.0072 | 0.0063 | -0.0446 | 1.1429
-2 | 0.0676 | 0.00624 | -0.0448 | 10.8333
-1.5 | 0.128 | 0.00617 | -0.0451 | 20.7455
-1 | 0.1884 | 0.00613 | -0.0453 | 30.7341
-0.5 | 0.2488 | 0.00611 | -0.0456 | 40.7201
0 | 0.3092 | 0.00607 | -0.046 | 50.939
0.5 | 0.3695 | 0.00606 | -0.0463 | 60.9736
1 | 0.4297 | 0.00606 | -0.0467 | 70.9076
1.5 | 0.4898 | 0.00608 | -0.0471 | 80.5592
2 | 0.5499 | 0.00608 | -0.0475 | 90.4441
2.5 | 0.6097 | 0.0061 | -0.0479 | 99.9508
3 | 0.6693 | 0.0062 | -0.0484 | 107.9516
4 | 0.7881 | 0.00631 | -0.0494 | 124.897
4.5 | 0.8472 | 0.00634 | -0.0499 | 133.6278
5 | 0.9059 | 0.00633 | -0.0503 | 143.1122
5.5 | 0.9606 | 0.00629 | -0.0497 | 152.7186
6 | 1.0189 | 0.00653 | -0.0499 | 156.0337
6.5 | 1.0775 | 0.00682 | -0.0503 | 157.9912
7 | 1.136 | 0.00708 | -0.0506 | 160.452
7.5 | 1.1939 | 0.00742 | -0.0509 | 160.903
8 | 1.252 | 0.00767 | -0.0512 | 163.2334
8.5 | 1.3092 | 0.00803 | -0.0514 | 163.0386
9 | 1.3667 | 0.0083 | -0.0517 | 164.6627
9.5 | 1.4232 | 0.00868 | -0.0518 | 163.9631
10 | 1.4798 | 0.009 | -0.052 | 164.4222
10.5 | 1.5362 | 0.00931 | -0.0521 | 165.0054
11 | 1.591 | 0.00977 | -0.0521 | 162.8454
11.5 | 1.6461 | 0.01015 | -0.0521 | 162.1773
12 | 1.7008 | 0.01052 | -0.0521 | 161.673
12.5 | 1.7536 | 0.01106 | -0.0518 | 158.5533
13 | 1.8065 | 0.01152 | -0.0516 | 156.8142
13.5 | 1.8587 | 0.01199 | -0.0513 | 155.0209
14 | 1.9078 | 0.01268 | -0.0505 | 150.4574
14.5 | 1.9557 | 0.01339 | -0.0497 | 146.0568
15 | 1.9986 | 0.01437 | -0.0481 | 139.0814
15.5 | 2.0393 | 0.01539 | -0.0463 | 132.5081
16 | 2.0747 | 0.01654 | -0.0438 | 125.4353
16.5 | 2.0977 | 0.01801 | -0.0394 | 116.4742
17 | 2.0997 | 0.02017 | -0.0326 | 104.1001
17.5 | 2.0949 | 0.02401 | -0.0283 | 87.2511
18 | 2.0859 | 0.02967 | -0.027 | 70.3033
18.5 | 2.0619 | 0.03818 | -0.0282 | 54.0047
19 | 2.0297 | 0.048 | -0.0301 | 42.2854
19.5 | 1.9844 | 0.0592 | -0.0322 | 33.5203
20 | 1.9409 | 0.0705 | -0.0347 | 27.5305

## 117. Re 12M Mach 0.25 (1)
BIGFOIL.COM POLAR EXPORT
NM Spatz 13%
NM Spatz 13% |  |  |  | Cl Max: | 1.786 | at alpha= | 14 | deg
JavaFoil+Calcfoil stall+Eppler ext transition |  |  |  | L/D Max: | 82.131 | at alpha= | 11 | deg
Re: | 12000000 |  |  | Cd Min: | 0.01316 | at alpha= | 0.5 | deg
Mach: | 0.25 |  |  | Cl=0 at alpha= | -2.373 | deg
|  |  |  | @ Cl=0.1, Cd= | 0.013322
|  |  |  | @ Cl=0.4, Cd= | 0.013178
|  |  |  | @ Cl=0.6, Cd= | 0.013626
alpha (deg) | Cl | Cd | Cm | Cl/Cd
-15 | -0.653 | 0.10834 | -0.017 | -6.025
-14.5 | -0.679 | 0.1011 | -0.018 | -6.719
-14 | -0.7 | 0.09501 | -0.018 | -7.371
-13.5 | -0.717 | 0.08893 | -0.018 | -8.06
-13 | -0.725 | 0.08306 | -0.019 | -8.733
-12.5 | -0.73 | 0.07699 | -0.019 | -9.478
-12 | -0.732 | 0.06966 | -0.02 | -10.502
-11.5 | -0.727 | 0.06396 | -0.021 | -11.374
-11 | -0.725 | 0.05465 | -0.023 | -13.273
-10.5 | -0.742 | 0.03624 | -0.026 | -20.487
-10 | -0.792 | 0.01838 | -0.03 | -43.124
-9.5 | -0.763 | 0.01751 | -0.03 | -43.572
-9 | -0.728 | 0.01671 | -0.03 | -43.592
-8.5 | -0.689 | 0.01619 | -0.031 | -42.565
-8 | -0.646 | 0.01578 | -0.031 | -40.91
-7.5 | -0.599 | 0.0154 | -0.031 | -38.9
-7 | -0.549 | 0.01505 | -0.031 | -36.465
-6.5 | -0.496 | 0.0149 | -0.032 | -33.305
-6 | -0.441 | 0.01474 | -0.032 | -29.929
-5.5 | -0.384 | 0.01439 | -0.032 | -26.698
-5 | -0.325 | 0.01419 | -0.032 | -22.925
-4.5 | -0.265 | 0.01404 | -0.033 | -18.873
-4 | -0.204 | 0.01391 | -0.033 | -14.655
-3.5 | -0.142 | 0.01392 | -0.033 | -10.187
-3 | -0.079 | 0.01374 | -0.034 | -5.769
-2.5 | -0.016 | 0.01347 | -0.034 | -1.201
-2 | 0.047 | 0.01338 | -0.034 | 3.532
-1.5 | 0.111 | 0.01331 | -0.035 | 8.33
-1 | 0.175 | 0.01354 | -0.035 | 12.895
-0.5 | 0.239 | 0.01348 | -0.035 | 17.697
0 | 0.307 | 0.01321 | -0.036 | 23.231
0.5 | 0.371 | 0.01316 | -0.036 | 28.232
1 | 0.436 | 0.0132 | -0.036 | 33.016
1.5 | 0.5 | 0.01341 | -0.037 | 37.313
2 | 0.564 | 0.01357 | -0.037 | 41.587
2.5 | 0.628 | 0.01367 | -0.037 | 45.982
3 | 0.692 | 0.01383 | -0.038 | 50.057
3.5 | 0.756 | 0.01405 | -0.038 | 53.794
4 | 0.819 | 0.01445 | -0.039 | 56.682
4.5 | 0.882 | 0.01465 | -0.039 | 60.182
5 | 0.944 | 0.01474 | -0.039 | 64.053
5.5 | 1.006 | 0.01494 | -0.04 | 67.306
6 | 1.067 | 0.01518 | -0.04 | 70.269
6.5 | 1.128 | 0.01533 | -0.04 | 73.539
7 | 1.188 | 0.01573 | -0.041 | 75.491
7.5 | 1.247 | 0.01617 | -0.041 | 77.123
8 | 1.305 | 0.01646 | -0.042 | 79.327
8.5 | 1.363 | 0.01686 | -0.042 | 80.836
9 | 1.42 | 0.01763 | -0.043 | 80.546
9.5 | 1.475 | 0.01816 | -0.043 | 81.202
10 | 1.528 | 0.01868 | -0.043 | 81.792
10.5 | 1.58 | 0.01925 | -0.044 | 82.081
11 | 1.63 | 0.01985 | -0.044 | 82.131
11.5 | 1.679 | 0.0205 | -0.045 | 81.911
12 | 1.693 | 0.02199 | -0.044 | 76.969
12.5 | 1.724 | 0.02343 | -0.044 | 73.574
13 | 1.753 | 0.02501 | -0.045 | 70.1
13.5 | 1.776 | 0.02712 | -0.045 | 65.488
14 | 1.786 | 0.02987 | -0.045 | 59.793
14.5 | 1.779 | 0.03304 | -0.044 | 53.863
15 | 1.765 | 0.03683 | -0.044 | 47.913
15.5 | 1.743 | 0.041 | -0.044 | 42.511
16 | 1.713 | 0.04562 | -0.044 | 37.559
16.5 | 1.641 | 0.06591 | -0.043 | 24.894
17 | 1.593 | 0.07501 | -0.042 | 21.244
17.5 | 1.548 | 0.07922 | -0.043 | 19.541
18 | 1.488 | 0.08818 | -0.042 | 16.872
18.5 | 1.423 | 0.09578 | -0.042 | 14.858
19 | 1.35 | 0.10504 | -0.042 | 12.855

## 118. Re 12M Mach 0.25 (2)
BIGFOIL.COM POLAR EXPORT
NM Spatz 13%
NM Spatz 13% |  |  |  | Cl Max: | 2.1124 | at alpha= | 16 | deg
XFOIL ncrit=9 |  |  |  | L/D Max: | 163.771 | at alpha= | 10 | deg
Re: | 12000000 |  |  | Cd Min: | 0.21032 | at alpha= | -20 | deg
Mach: | 0.25 |  |  | Cl=0 at alpha= | -2.5533 | deg
|  |  |  | @ Cl=0.1, Cd= | 0.006241
|  |  |  | @ Cl=0.4, Cd= | 0.00608
|  |  |  | @ Cl=0.6, Cd= | 0.0061506
alpha (deg) | Cl | Cd | Cm | Cl/Cd
-20 | -0.8694 | 0.21032 | 0.0596 | -4.1337
-19.5 | -0.8703 | 0.19915 | 0.0521 | -4.3701
-19 | -0.8728 | 0.18811 | 0.0448 | -4.6398
-18.5 | -0.8768 | 0.1773 | 0.0378 | -4.9453
-18 | -0.8751 | 0.16797 | 0.0319 | -5.2099
-17.5 | -1.65 | 0.03695 | -0.0842 | -44.6549
-17 | -1.6916 | 0.0292 | -0.085 | -57.9315
-16.5 | -1.6778 | 0.02534 | -0.0811 | -66.2115
-16 | -1.6432 | 0.02242 | -0.0776 | -73.2917
-15.5 | -1.5981 | 0.02015 | -0.0743 | -79.3102
-15 | -1.5466 | 0.01831 | -0.0713 | -84.4675
-14.5 | -1.4928 | 0.01657 | -0.0685 | -90.0905
-14 | -1.4361 | 0.01506 | -0.0659 | -95.3586
-13.5 | -1.3767 | 0.01385 | -0.0636 | -99.4007
-13 | -1.3178 | 0.01295 | -0.061 | -101.7606
-12.5 | -1.2578 | 0.01229 | -0.0587 | -102.3434
-12 | -1.1955 | 0.01169 | -0.0569 | -102.2669
-11.5 | -1.1325 | 0.01119 | -0.0554 | -101.2064
-11 | -1.0691 | 0.01077 | -0.0541 | -99.2665
-10 | -0.9428 | 0.00978 | -0.0517 | -96.4008
-9.5 | -0.8792 | 0.00938 | -0.0507 | -93.7313
-9 | -0.8155 | 0.00905 | -0.0498 | -90.1105
-8.5 | -0.752 | 0.00868 | -0.0491 | -86.6359
-8 | -0.6886 | 0.00834 | -0.0484 | -82.5659
-7.5 | -0.625 | 0.00809 | -0.0478 | -77.2559
-7 | -0.5615 | 0.00783 | -0.0473 | -71.7114
-6.5 | -0.4982 | 0.00757 | -0.0469 | -65.8124
-6 | -0.4348 | 0.00738 | -0.0466 | -58.916
-5.5 | -0.3716 | 0.00717 | -0.0464 | -51.8271
-5 | -0.3084 | 0.00699 | -0.0462 | -44.1202
-4.5 | -0.2453 | 0.00683 | -0.0461 | -35.9151
-4 | -0.1822 | 0.00669 | -0.046 | -27.2347
-3.5 | -0.1192 | 0.00656 | -0.046 | -18.1707
-3 | -0.0562 | 0.00643 | -0.0461 | -8.7403
-2.5 | 0.0067 | 0.00635 | -0.0462 | 1.0551
-2 | 0.0696 | 0.00627 | -0.0463 | 11.1005
-1.5 | 0.1324 | 0.00621 | -0.0465 | 21.3205
-1 | 0.1952 | 0.00615 | -0.0467 | 31.7398
-0.5 | 0.2578 | 0.00614 | -0.047 | 41.987
0 | 0.3205 | 0.0061 | -0.0472 | 52.541
0.5 | 0.3831 | 0.00608 | -0.0475 | 63.0099
1 | 0.4456 | 0.00608 | -0.0478 | 73.2895
1.5 | 0.508 | 0.0061 | -0.0482 | 83.2787
2 | 0.5704 | 0.00611 | -0.0486 | 93.3552
3 | 0.6945 | 0.00628 | -0.0494 | 110.5892
4 | 0.8181 | 0.00642 | -0.0502 | 127.4299
4.5 | 0.8798 | 0.00645 | -0.0506 | 136.4031
5 | 0.941 | 0.00647 | -0.0509 | 145.4405
5.5 | 0.9968 | 0.00646 | -0.0498 | 154.3034
6 | 1.0593 | 0.00672 | -0.0502 | 157.6339
6.5 | 1.1207 | 0.00704 | -0.0504 | 159.1903
7 | 1.1819 | 0.00737 | -0.0505 | 160.3664
7.5 | 1.2433 | 0.00766 | -0.0505 | 162.3107
8 | 1.304 | 0.00804 | -0.0505 | 162.1891
8.5 | 1.365 | 0.00834 | -0.0505 | 163.6691
9 | 1.4253 | 0.00873 | -0.0503 | 163.2646
9.5 | 1.4856 | 0.0091 | -0.0501 | 163.2527
10 | 1.546 | 0.00944 | -0.0499 | 163.7712
10.5 | 1.6051 | 0.0099 | -0.0495 | 162.1313
11 | 1.664 | 0.01036 | -0.049 | 160.6178
11.5 | 1.7231 | 0.01078 | -0.0484 | 159.8423
12 | 1.7799 | 0.01137 | -0.0476 | 156.5435
12.5 | 1.8368 | 0.01191 | -0.0467 | 154.2233
13 | 1.8936 | 0.01243 | -0.0457 | 152.3411
13.5 | 1.946 | 0.01323 | -0.0441 | 147.0899
14 | 1.9991 | 0.01391 | -0.0426 | 143.7168
14.5 | 2.0461 | 0.0149 | -0.0403 | 137.3221
15 | 2.086 | 0.01615 | -0.037 | 129.1641
15.5 | 2.1096 | 0.01777 | -0.0316 | 118.7169
16 | 2.1124 | 0.02028 | -0.0246 | 104.1617
16.5 | 2.109 | 0.02466 | -0.0208 | 85.5231
17 | 2.0957 | 0.03166 | -0.0207 | 66.1939
17.5 | 2.0567 | 0.04235 | -0.023 | 48.5643
18 | 2.0097 | 0.0536 | -0.025 | 37.4944
18.5 | 1.949 | 0.0662 | -0.0275 | 29.4411
19 | 1.8978 | 0.07853 | -0.0308 | 24.1666
19.5 | 1.8427 | 0.09176 | -0.0348 | 20.0817

## 119. Re 12M Mach 0.50 (1)
BIGFOIL.COM POLAR EXPORT
NM Spatz 13%
NM Spatz 13% |  |  |  | Cl Max: | 1.537 | at alpha= | 10.5 | deg
JavaFoil+Calcfoil stall+Eppler ext transition |  |  |  | L/D Max: | 73.096 | at alpha= | 7.5 | deg
Re: | 12000000 |  |  | Cd Min: | 0.0134 | at alpha= | 0 | deg
Mach: | 0.5 |  |  | Cl=0 at alpha= | -2.3732 | deg
|  |  |  | @ Cl=0.1, Cd= | 0.013773
|  |  |  | @ Cl=0.4, Cd= | 0.013471
|  |  |  | @ Cl=0.6, Cd= | 0.013881
alpha (deg) | Cl | Cd | Cm | Cl/Cd
-20 | -1.02 | 0.17417 | -0.02 | -5.856
-19.5 | -0.992 | 0.16362 | -0.02 | -6.063
-19 | -0.963 | 0.1574 | -0.019 | -6.121
-18.5 | -0.935 | 0.15301 | -0.019 | -6.108
-18 | -0.905 | 0.14901 | -0.019 | -6.074
-17.5 | -0.877 | 0.14454 | -0.019 | -6.065
-17 | -0.848 | 0.14077 | -0.019 | -6.027
-16.5 | -0.82 | 0.13547 | -0.019 | -6.055
-16 | -0.794 | 0.1217 | -0.019 | -6.523
-15.5 | -0.765 | 0.11393 | -0.019 | -6.717
-15 | -0.736 | 0.10865 | -0.019 | -6.771
-14.5 | -0.705 | 0.1085 | -0.019 | -6.5
-14 | -0.676 | 0.10399 | -0.018 | -6.498
-13.5 | -0.647 | 0.10022 | -0.018 | -6.458
-13 | -0.619 | 0.09738 | -0.018 | -6.353
-12.5 | -0.591 | 0.09481 | -0.019 | -6.229
-12 | -0.561 | 0.08957 | -0.019 | -6.268
-11.5 | -0.533 | 0.08274 | -0.019 | -6.441
-11 | -0.505 | 0.07632 | -0.019 | -6.618
-10.5 | -0.477 | 0.07111 | -0.02 | -6.704
-10 | -0.445 | 0.07682 | -0.018 | -5.792
-9.5 | -0.417 | 0.06986 | -0.019 | -5.972
-9 | -0.389 | 0.06352 | -0.02 | -6.129
-8.5 | -0.359 | 0.06255 | -0.02 | -5.743
-8 | -0.33 | 0.06172 | -0.019 | -5.339
-7.5 | -0.303 | 0.05333 | -0.022 | -5.685
-7 | -0.393 | 0.0497 | -0.023 | -7.903
-6.5 | -0.485 | 0.01695 | -0.035 | -28.62
-6 | -0.456 | 0.01585 | -0.036 | -28.744
-5.5 | -0.409 | 0.01532 | -0.036 | -26.66
-5 | -0.352 | 0.0149 | -0.036 | -23.594
-4.5 | -0.29 | 0.01464 | -0.037 | -19.782
-4 | -0.224 | 0.01451 | -0.037 | -15.457
-3.5 | -0.157 | 0.01431 | -0.037 | -10.962
-3 | -0.088 | 0.01418 | -0.038 | -6.205
-2.5 | -0.018 | 0.01404 | -0.038 | -1.282
-2 | 0.053 | 0.01368 | -0.038 | 3.849
-1.5 | 0.124 | 0.01382 | -0.039 | 8.956
-1 | 0.195 | 0.01359 | -0.039 | 14.355
-0.5 | 0.266 | 0.01357 | -0.039 | 19.632
0 | 0.343 | 0.0134 | -0.04 | 25.586
0.5 | 0.415 | 0.01349 | -0.04 | 30.762
1 | 0.487 | 0.01365 | -0.041 | 35.661
1.5 | 0.559 | 0.0138 | -0.041 | 40.471
2 | 0.63 | 0.01394 | -0.041 | 45.205
2.5 | 0.701 | 0.01432 | -0.042 | 48.982
3 | 0.772 | 0.01454 | -0.042 | 53.095
3.5 | 0.842 | 0.01498 | -0.043 | 56.223
4 | 0.912 | 0.01527 | -0.043 | 59.712
4.5 | 0.981 | 0.01591 | -0.044 | 61.64
5 | 1.048 | 0.01604 | -0.044 | 65.377
5.5 | 1.115 | 0.01627 | -0.044 | 68.551
6 | 1.18 | 0.01677 | -0.045 | 70.389
6.5 | 1.244 | 0.01737 | -0.045 | 71.644
7 | 1.306 | 0.01814 | -0.046 | 72.017
7.5 | 1.366 | 0.01869 | -0.046 | 73.096
8 | 1.423 | 0.01985 | -0.047 | 71.694
8.5 | 1.447 | 0.02123 | -0.046 | 68.148
9 | 1.487 | 0.02259 | -0.046 | 65.831
9.5 | 1.518 | 0.02418 | -0.046 | 62.779
10 | 1.534 | 0.02657 | -0.046 | 57.736
10.5 | 1.537 | 0.02989 | -0.046 | 51.411
11 | 1.522 | 0.03526 | -0.045 | 43.162
11.5 | 1.49 | 0.04136 | -0.045 | 36.019
12 | 1.422 | 0.04895 | -0.044 | 29.049
12.5 | 1.142 | 0.06687 | -0.042 | 17.077
13 | 0.945 | 0.08343 | -0.041 | 11.324
13.5 | 0.931 | 0.11605 | -0.034 | 8.021
14 | 0.968 | 0.1165 | -0.036 | 8.312
14.5 | 0.998 | 0.12326 | -0.037 | 8.094
15 | 1.011 | 0.1533 | -0.033 | 6.598
15.5 | 1.042 | 0.15812 | -0.035 | 6.589

## 120. Re 12M Mach 0.50 (2)
BIGFOIL.COM POLAR EXPORT
NM Spatz 13%
NM Spatz 13% |  |  |  | Cl Max: | 2.1905 | at alpha= | 13 | deg
XFOIL ncrit=9 |  |  |  | L/D Max: | 162.046 | at alpha= | 7 | deg
Re: | 12000000 |  |  | Cd Min: | 0.12548 | at alpha= | 18 | deg
Mach: | 0.5 |  |  | Cl=0 at alpha= | -99 | deg
|  |  |  | @ Cl=0.1, Cd= | 0.00623
|  |  |  | @ Cl=0.4, Cd= | 0.0062263
|  |  |  | @ Cl=0.6, Cd= | 0.0062671
alpha (deg) | Cl | Cd | Cm | Cl/Cd
0 | 0.3727 | 0.00623 | -0.0528 | 59.8234
0.5 | 0.446 | 0.00622 | -0.0528 | 71.7042
1 | 0.5193 | 0.00622 | -0.0529 | 83.4887
1.5 | 0.5926 | 0.00626 | -0.053 | 94.6645
2 | 0.6657 | 0.00633 | -0.0531 | 105.1659
2.5 | 0.7389 | 0.00645 | -0.0532 | 114.5581
3 | 0.8117 | 0.00667 | -0.0532 | 121.6942
3.5 | 0.8849 | 0.00684 | -0.0531 | 129.3713
4 | 0.958 | 0.00703 | -0.053 | 136.2731
4.5 | 1.0318 | 0.00713 | -0.0528 | 144.7125
5 | 1.1054 | 0.00722 | -0.0522 | 153.1025
5.5 | 1.1747 | 0.00733 | -0.0504 | 160.2592
6 | 1.2496 | 0.00779 | -0.0495 | 160.4108
6.5 | 1.3255 | 0.0082 | -0.0484 | 161.6463
7 | 1.4017 | 0.00865 | -0.0471 | 162.0462
7.5 | 1.4783 | 0.00913 | -0.0455 | 161.9168
8 | 1.5549 | 0.00968 | -0.0436 | 160.6302
8.5 | 1.6327 | 0.01017 | -0.0414 | 160.5408
9 | 1.7096 | 0.0108 | -0.0388 | 158.2963
9.5 | 1.7859 | 0.01151 | -0.0358 | 155.1607
10 | 1.8635 | 0.01218 | -0.0324 | 152.9967
10.5 | 1.9395 | 0.01297 | -0.0284 | 149.5374
11 | 2.0122 | 0.01394 | -0.0237 | 144.3472
11.5 | 2.0778 | 0.01515 | -0.018 | 137.1485
12 | 2.1352 | 0.0165 | -0.0112 | 129.4061
12.5 | 2.1672 | 0.01875 | -0.003 | 115.584
13 | 2.1905 | 0.02293 | 0.0016 | 95.5299
13.5 | 2.187 | 0.03107 | 0.0009 | 70.3894
14 | 2.1419 | 0.04193 | -0.0009 | 51.0828
14.5 | 2.0751 | 0.05332 | -0.0025 | 38.9179
15 | 2.0141 | 0.06433 | -0.0045 | 31.3089
15.5 | 1.9646 | 0.07499 | -0.007 | 26.1982
16 | 1.9312 | 0.08484 | -0.0094 | 22.7628
16.5 | 1.8936 | 0.09535 | -0.0128 | 19.8595
17 | 1.8669 | 0.10528 | -0.0161 | 17.7327
17.5 | 1.8429 | 0.11514 | -0.0198 | 16.0057
18 | 1.8178 | 0.12548 | -0.0246 | 14.4868

## 121. Re 14M Mach 0.00 (1)
BIGFOIL.COM POLAR EXPORT
NM Spatz 13%
NM Spatz 13% |  |  |  | Cl Max: | 1.83 | at alpha= | 15 | deg
JavaFoil+Calcfoil stall+Eppler ext transition |  |  |  | L/D Max: | 87.619 | at alpha= | 11 | deg
Re: | 14000000 |  |  | Cd Min: | 0.01309 | at alpha= | 0.5 | deg
Mach: | 0 |  |  | Cl=0 at alpha= | -2.371 | deg
|  |  |  | @ Cl=0.1, Cd= | 0.013305
|  |  |  | @ Cl=0.4, Cd= | 0.013135
|  |  |  | @ Cl=0.6, Cd= | 0.013536
alpha (deg) | Cl | Cd | Cm | Cl/Cd
-16.5 | -0.858 | 0.10681 | -0.018 | -8.034
-16 | -0.863 | 0.10069 | -0.018 | -8.571
-15.5 | -0.866 | 0.09468 | -0.019 | -9.145
-15 | -0.866 | 0.08912 | -0.019 | -9.718
-14.5 | -0.867 | 0.08134 | -0.02 | -10.662
-14 | -0.864 | 0.07553 | -0.02 | -11.438
-13.5 | -0.859 | 0.06909 | -0.021 | -12.438
-13 | -0.857 | 0.05866 | -0.022 | -14.616
-12.5 | -0.854 | 0.04884 | -0.023 | -17.492
-12 | -0.869 | 0.03279 | -0.026 | -26.504
-11.5 | -0.91 | 0.01893 | -0.028 | -48.089
-11 | -0.882 | 0.01793 | -0.029 | -49.155
-10.5 | -0.849 | 0.01722 | -0.029 | -49.317
-10 | -0.813 | 0.01664 | -0.029 | -48.881
-9.5 | -0.774 | 0.01628 | -0.029 | -47.56
-9 | -0.733 | 0.0157 | -0.03 | -46.654
-8.5 | -0.688 | 0.01546 | -0.03 | -44.512
-8 | -0.641 | 0.01512 | -0.03 | -42.386
-7.5 | -0.591 | 0.0148 | -0.03 | -39.965
-7 | -0.54 | 0.01466 | -0.03 | -36.823
-6.5 | -0.486 | 0.01455 | -0.031 | -33.43
-6 | -0.431 | 0.01423 | -0.031 | -30.301
-5.5 | -0.375 | 0.01405 | -0.031 | -26.667
-5 | -0.317 | 0.01389 | -0.031 | -22.797
-4.5 | -0.258 | 0.01382 | -0.032 | -18.643
-4 | -0.198 | 0.01366 | -0.032 | -14.496
-3.5 | -0.138 | 0.01368 | -0.032 | -10.065
-3 | -0.077 | 0.01334 | -0.033 | -5.767
-2.5 | -0.016 | 0.01328 | -0.033 | -1.182
-2 | 0.046 | 0.0132 | -0.033 | 3.47
-1.5 | 0.108 | 0.01332 | -0.034 | 8.069
-1 | 0.169 | 0.01336 | -0.034 | 12.671
-0.5 | 0.231 | 0.01327 | -0.034 | 17.424
0 | 0.297 | 0.0131 | -0.035 | 22.696
0.5 | 0.36 | 0.01309 | -0.035 | 27.485
1 | 0.422 | 0.01316 | -0.035 | 32.088
1.5 | 0.485 | 0.01334 | -0.036 | 36.32
2 | 0.547 | 0.01345 | -0.036 | 40.641
2.5 | 0.609 | 0.01355 | -0.036 | 44.935
3 | 0.671 | 0.01374 | -0.037 | 48.813
3.5 | 0.732 | 0.01389 | -0.037 | 52.704
4 | 0.794 | 0.01422 | -0.037 | 55.805
4.5 | 0.855 | 0.01439 | -0.038 | 59.395
5 | 0.915 | 0.0145 | -0.038 | 63.109
5.5 | 0.975 | 0.01477 | -0.039 | 66.024
6 | 1.035 | 0.01499 | -0.039 | 69.052
6.5 | 1.094 | 0.01511 | -0.039 | 72.439
7 | 1.153 | 0.01509 | -0.04 | 76.404
7.5 | 1.211 | 0.01532 | -0.04 | 79.054
8 | 1.269 | 0.01573 | -0.04 | 80.648
8.5 | 1.326 | 0.01629 | -0.041 | 81.365
9 | 1.382 | 0.0167 | -0.041 | 82.726
9.5 | 1.437 | 0.01713 | -0.042 | 83.865
10 | 1.49 | 0.01756 | -0.042 | 84.856
10.5 | 1.543 | 0.01801 | -0.043 | 85.674
11 | 1.594 | 0.0182 | -0.043 | 87.619
11.5 | 1.645 | 0.01905 | -0.043 | 86.358
12 | 1.694 | 0.01974 | -0.044 | 85.83
12.5 | 1.74 | 0.02042 | -0.044 | 85.224
13 | 1.785 | 0.02117 | -0.045 | 84.338
13.5 | 1.789 | 0.02272 | -0.044 | 78.73
14 | 1.816 | 0.02392 | -0.044 | 75.893
14.5 | 1.828 | 0.02555 | -0.045 | 71.525
15 | 1.83 | 0.02804 | -0.045 | 65.246
15.5 | 1.825 | 0.03102 | -0.044 | 58.846
16 | 1.82 | 0.03402 | -0.045 | 53.488
16.5 | 1.809 | 0.03746 | -0.045 | 48.291
17 | 1.794 | 0.04118 | -0.045 | 43.574
17.5 | 1.737 | 0.05965 | -0.043 | 29.11
18 | 1.714 | 0.06573 | -0.043 | 26.084
18.5 | 1.692 | 0.0704 | -0.043 | 24.034
19 | 1.664 | 0.07631 | -0.043 | 21.81
19.5 | 1.632 | 0.08353 | -0.043 | 19.536
20 | 1.599 | 0.08929 | -0.043 | 17.914

## 122. Re 14M Mach 0.00 (2)
BIGFOIL.COM POLAR EXPORT
NM Spatz 13%
NM Spatz 13% |  |  |  | Cl Max: | 2.0945 | at alpha= | 17 | deg
XFOIL ncrit=9 |  |  |  | L/D Max: | 169.16 | at alpha= | 10 | deg
Re: | 14000000 |  |  | Cd Min: | 0.06222 | at alpha= | 20 | deg
Mach: | 0 |  |  | Cl=0 at alpha= | -2.56 | deg
|  |  |  | @ Cl=0.1, Cd= | 0.0060836
|  |  |  | @ Cl=0.4, Cd= | 0.0059745
|  |  |  | @ Cl=0.6, Cd= | 0.0060923
alpha (deg) | Cl | Cd | Cm | Cl/Cd
-20 | -1.9138 | 0.02152 | -0.0621 | -88.9312
-19.5 | -1.8747 | 0.02034 | -0.06 | -92.1681
-19 | -1.8325 | 0.01927 | -0.0582 | -95.096
-18.5 | -1.788 | 0.01829 | -0.0566 | -97.7583
-18 | -1.7416 | 0.01738 | -0.0552 | -100.2071
-17.5 | -1.6937 | 0.01653 | -0.0539 | -102.4622
-17 | -1.6449 | 0.01567 | -0.0526 | -104.9713
-16.5 | -1.5953 | 0.0148 | -0.0515 | -107.7905
-16 | -1.5445 | 0.01399 | -0.0505 | -110.4003
-15.5 | -1.4928 | 0.01323 | -0.0496 | -112.8345
-15 | -1.4399 | 0.01253 | -0.0488 | -114.9162
-14.5 | -1.3863 | 0.01188 | -0.048 | -116.6919
-14 | -1.3316 | 0.01132 | -0.0474 | -117.6325
-13.5 | -1.2785 | 0.01093 | -0.0463 | -116.9716
-13 | -1.2243 | 0.01063 | -0.0455 | -115.174
-12.5 | -1.1683 | 0.01033 | -0.045 | -113.0978
-12 | -1.1121 | 0.00999 | -0.0446 | -111.3213
-11.5 | -1.0554 | 0.00966 | -0.0443 | -109.2547
-11 | -0.9983 | 0.00934 | -0.044 | -106.8844
-10.5 | -0.9407 | 0.00909 | -0.0438 | -103.4873
-10 | -0.8826 | 0.00885 | -0.0436 | -99.7288
-9.5 | -0.8245 | 0.00857 | -0.0434 | -96.2077
-9 | -0.7662 | 0.00827 | -0.0433 | -92.6481
-8.5 | -0.7075 | 0.00803 | -0.0432 | -88.1071
-8 | -0.6486 | 0.00783 | -0.0432 | -82.8352
-7.5 | -0.5896 | 0.0076 | -0.0431 | -77.5789
-7 | -0.5305 | 0.00738 | -0.0431 | -71.8835
-6.5 | -0.4711 | 0.00722 | -0.0431 | -65.2493
-6 | -0.4116 | 0.00704 | -0.0432 | -58.4659
-5.5 | -0.352 | 0.00688 | -0.0433 | -51.1628
-5 | -0.2923 | 0.00673 | -0.0434 | -43.4324
-4.5 | -0.2326 | 0.0066 | -0.0435 | -35.2424
-4 | -0.1727 | 0.00646 | -0.0437 | -26.7337
-3.5 | -0.1128 | 0.00637 | -0.0439 | -17.708
-3 | -0.0528 | 0.00625 | -0.0441 | -8.448
-2.5 | 0.0072 | 0.00619 | -0.0443 | 1.1632
-2 | 0.0672 | 0.0061 | -0.0446 | 11.0164
-1.5 | 0.1272 | 0.00607 | -0.0448 | 20.9555
-1 | 0.1873 | 0.00601 | -0.0451 | 31.1647
-0.5 | 0.2473 | 0.00599 | -0.0454 | 41.2855
0 | 0.3072 | 0.00599 | -0.0458 | 51.2855
0.5 | 0.3671 | 0.00598 | -0.0461 | 61.388
1 | 0.4269 | 0.00597 | -0.0465 | 71.5075
2 | 0.5463 | 0.00602 | -0.0473 | 90.7475
2.5 | 0.6057 | 0.0061 | -0.0477 | 99.2951
3 | 0.6649 | 0.00619 | -0.0482 | 107.4152
3.5 | 0.7239 | 0.0063 | -0.0487 | 114.9048
4 | 0.783 | 0.00632 | -0.0492 | 123.8924
5 | 0.9002 | 0.00641 | -0.0502 | 140.4368
5.5 | 0.9583 | 0.0064 | -0.0506 | 149.7344
6 | 1.0126 | 0.00636 | -0.05 | 159.2138
6.5 | 1.0707 | 0.00665 | -0.0504 | 161.0075
7 | 1.1286 | 0.00692 | -0.0508 | 163.0925
7.5 | 1.1863 | 0.00719 | -0.0511 | 164.993
8 | 1.2437 | 0.00749 | -0.0514 | 166.0481
8.5 | 1.3007 | 0.00778 | -0.0518 | 167.1851
9 | 1.3576 | 0.00805 | -0.0521 | 168.646
9.5 | 1.4137 | 0.00842 | -0.0523 | 167.8979
10 | 1.47 | 0.00869 | -0.0526 | 169.16
10.5 | 1.5256 | 0.00902 | -0.0528 | 169.1353
11 | 1.5801 | 0.00945 | -0.0529 | 167.2063
11.5 | 1.6349 | 0.00977 | -0.0531 | 167.3388
12 | 1.6887 | 0.01018 | -0.0531 | 165.8841
12.5 | 1.7413 | 0.01067 | -0.053 | 163.1959
13 | 1.7942 | 0.01105 | -0.053 | 162.371
13.5 | 1.8453 | 0.01157 | -0.0527 | 159.4901
14 | 1.8949 | 0.01216 | -0.0523 | 155.8306
14.5 | 1.9411 | 0.01298 | -0.0514 | 149.5455
15 | 1.9847 | 0.01389 | -0.0502 | 142.887
15.5 | 2.0258 | 0.01486 | -0.0487 | 136.3257
16 | 2.0626 | 0.01598 | -0.0466 | 129.0738
17 | 2.0945 | 0.01928 | -0.0362 | 108.6359
17.5 | 2.093 | 0.02231 | -0.031 | 93.8144
18 | 2.0865 | 0.02704 | -0.0285 | 77.1635
18.5 | 2.0747 | 0.03364 | -0.0286 | 61.6736
19 | 2.0549 | 0.04187 | -0.0301 | 49.0781
19.5 | 2.0209 | 0.0518 | -0.0319 | 39.0135
20 | 1.9827 | 0.06222 | -0.034 | 31.866

## 123. Re 14M Mach 0.10 (1)
BIGFOIL.COM POLAR EXPORT
NM Spatz 13%
NM Spatz 13% |  |  |  | Cl Max: | 1.824 | at alpha= | 14.5 | deg
JavaFoil+Calcfoil stall+Eppler ext transition |  |  |  | L/D Max: | 87.126 | at alpha= | 11.5 | deg
Re: | 14000000 |  |  | Cd Min: | 0.01311 | at alpha= | 0.5 | deg
Mach: | 0.1 |  |  | Cl=0 at alpha= | -2.371 | deg
|  |  |  | @ Cl=0.1, Cd= | 0.013213
|  |  |  | @ Cl=0.4, Cd= | 0.013147
|  |  |  | @ Cl=0.6, Cd= | 0.013573
alpha (deg) | Cl | Cd | Cm | Cl/Cd
-16.5 | -0.826 | 0.10926 | -0.018 | -7.564
-16 | -0.834 | 0.10345 | -0.018 | -8.064
-15.5 | -0.84 | 0.09757 | -0.018 | -8.608
-15 | -0.844 | 0.09155 | -0.019 | -9.214
-14.5 | -0.846 | 0.08419 | -0.019 | -10.054
-14 | -0.845 | 0.07864 | -0.02 | -10.746
-13.5 | -0.842 | 0.07262 | -0.02 | -11.595
-13 | -0.839 | 0.06337 | -0.022 | -13.243
-12.5 | -0.834 | 0.05474 | -0.023 | -15.244
-12 | -0.83 | 0.04554 | -0.024 | -18.228
-11.5 | -0.877 | 0.02249 | -0.028 | -39
-11 | -0.877 | 0.01822 | -0.029 | -48.142
-10.5 | -0.846 | 0.01752 | -0.029 | -48.286
-10 | -0.812 | 0.01679 | -0.029 | -48.347
-9.5 | -0.774 | 0.01636 | -0.029 | -47.312
-9 | -0.733 | 0.01586 | -0.03 | -46.208
-8.5 | -0.689 | 0.01552 | -0.03 | -44.386
-8 | -0.642 | 0.01518 | -0.03 | -42.292
-7.5 | -0.593 | 0.01486 | -0.03 | -39.898
-7 | -0.541 | 0.01473 | -0.031 | -36.763
-6.5 | -0.488 | 0.01458 | -0.031 | -33.461
-6 | -0.433 | 0.01426 | -0.031 | -30.344
-5.5 | -0.376 | 0.01408 | -0.031 | -26.721
-5 | -0.318 | 0.01389 | -0.032 | -22.889
-4.5 | -0.259 | 0.0138 | -0.032 | -18.759
-4 | -0.199 | 0.01373 | -0.032 | -14.491
-3.5 | -0.138 | 0.01369 | -0.032 | -10.109
-3 | -0.077 | 0.01333 | -0.033 | -5.798
-2.5 | -0.016 | 0.01334 | -0.033 | -1.182
-2 | 0.046 | 0.01323 | -0.033 | 3.479
-1.5 | 0.108 | 0.01321 | -0.034 | 8.18
-1 | 0.17 | 0.01333 | -0.034 | 12.763
-0.5 | 0.232 | 0.01332 | -0.034 | 17.446
0 | 0.299 | 0.01312 | -0.035 | 22.761
0.5 | 0.362 | 0.01311 | -0.035 | 27.581
1 | 0.424 | 0.01317 | -0.035 | 32.216
1.5 | 0.487 | 0.01338 | -0.036 | 36.401
2 | 0.549 | 0.0135 | -0.036 | 40.701
2.5 | 0.612 | 0.01359 | -0.036 | 45.021
3 | 0.674 | 0.01371 | -0.037 | 49.16
3.5 | 0.736 | 0.01398 | -0.037 | 52.613
4 | 0.797 | 0.01424 | -0.038 | 55.985
4.5 | 0.859 | 0.01431 | -0.038 | 60.002
5 | 0.92 | 0.01457 | -0.038 | 63.13
5.5 | 0.98 | 0.01485 | -0.039 | 66.008
6 | 1.04 | 0.01501 | -0.039 | 69.301
6.5 | 1.099 | 0.01518 | -0.039 | 72.438
7 | 1.158 | 0.01518 | -0.04 | 76.326
7.5 | 1.217 | 0.01541 | -0.04 | 78.966
8 | 1.274 | 0.01578 | -0.041 | 80.772
8.5 | 1.331 | 0.01639 | -0.041 | 81.228
9 | 1.388 | 0.01679 | -0.041 | 82.666
9.5 | 1.443 | 0.01724 | -0.042 | 83.651
10 | 1.496 | 0.01769 | -0.042 | 84.605
10.5 | 1.549 | 0.01787 | -0.043 | 86.689
11 | 1.6 | 0.01837 | -0.043 | 87.104
11.5 | 1.651 | 0.01894 | -0.044 | 87.126
12 | 1.699 | 0.01991 | -0.044 | 85.343
12.5 | 1.746 | 0.02063 | -0.045 | 84.613
13 | 1.79 | 0.02141 | -0.045 | 83.596
13.5 | 1.789 | 0.02314 | -0.044 | 77.309
14 | 1.815 | 0.02443 | -0.045 | 74.267
14.5 | 1.824 | 0.02628 | -0.045 | 69.417
15 | 1.822 | 0.02903 | -0.045 | 62.783
15.5 | 1.817 | 0.03213 | -0.045 | 56.541
16 | 1.808 | 0.0353 | -0.045 | 51.219
16.5 | 1.795 | 0.03889 | -0.045 | 46.15
17 | 1.736 | 0.05681 | -0.043 | 30.567
17.5 | 1.716 | 0.06199 | -0.043 | 27.678
18 | 1.687 | 0.06985 | -0.043 | 24.153
18.5 | 1.663 | 0.07322 | -0.043 | 22.714
19 | 1.629 | 0.0806 | -0.043 | 20.21
19.5 | 1.594 | 0.08665 | -0.043 | 18.4

## 124. Re 14M Mach 0.10 (2)
BIGFOIL.COM POLAR EXPORT
NM Spatz 13%
NM Spatz 13% |  |  |  | Cl Max: | 2.0974 | at alpha= | 16.5 | deg
XFOIL ncrit=9 |  |  |  | L/D Max: | 169.155 | at alpha= | 10 | deg
Re: | 14000000 |  |  | Cd Min: | 0.06986 | at alpha= | 20 | deg
Mach: | 0.1 |  |  | Cl=0 at alpha= | -2.5588 | deg
|  |  |  | @ Cl=0.1, Cd= | 0.0060885
|  |  |  | @ Cl=0.4, Cd= | 0.00598
|  |  |  | @ Cl=0.6, Cd= | 0.0060969
alpha (deg) | Cl | Cd | Cm | Cl/Cd
-20 | -1.9262 | 0.0236 | -0.0691 | -81.6186
-19.5 | -1.892 | 0.02203 | -0.0664 | -85.8829
-19 | -1.8525 | 0.02067 | -0.064 | -89.6226
-18.5 | -1.8093 | 0.01947 | -0.0619 | -92.9276
-18 | -1.7635 | 0.01838 | -0.06 | -95.9467
-17.5 | -1.7155 | 0.01739 | -0.0583 | -98.6486
-17 | -1.6659 | 0.01648 | -0.0568 | -101.0862
-16.5 | -1.6148 | 0.01563 | -0.0554 | -103.3141
-16 | -1.5635 | 0.01472 | -0.054 | -106.216
-15.5 | -1.5111 | 0.01385 | -0.0528 | -109.1047
-15 | -1.4576 | 0.01307 | -0.0517 | -111.5226
-14.5 | -1.4032 | 0.01232 | -0.0507 | -113.8961
-14 | -1.3478 | 0.01167 | -0.0499 | -115.4927
-13.5 | -1.2939 | 0.0112 | -0.0486 | -115.5268
-13 | -1.2388 | 0.01085 | -0.0475 | -114.1751
-12.5 | -1.1818 | 0.01052 | -0.0468 | -112.3384
-12 | -1.1244 | 0.01021 | -0.0463 | -110.1273
-11.5 | -1.0668 | 0.00986 | -0.0458 | -108.1947
-11 | -1.0089 | 0.0095 | -0.0454 | -106.2
-10.5 | -0.9505 | 0.0092 | -0.0451 | -103.3152
-10 | -0.8917 | 0.00893 | -0.0447 | -99.8544
-9.5 | -0.8327 | 0.00867 | -0.0445 | -96.0438
-9 | -0.7736 | 0.00835 | -0.0442 | -92.6467
-8.5 | -0.7143 | 0.00809 | -0.0441 | -88.2942
-8 | -0.6546 | 0.00787 | -0.0439 | -83.1766
-7.5 | -0.5949 | 0.00765 | -0.0438 | -77.7647
-7 | -0.5352 | 0.00742 | -0.0437 | -72.1294
-6.5 | -0.4752 | 0.00724 | -0.0437 | -65.6354
-6 | -0.4151 | 0.00707 | -0.0437 | -58.7129
-5.5 | -0.355 | 0.00689 | -0.0437 | -51.5239
-5 | -0.2947 | 0.00675 | -0.0438 | -43.6593
-4.5 | -0.2345 | 0.00661 | -0.0439 | -35.4766
-4 | -0.1741 | 0.00647 | -0.044 | -26.9088
-3.5 | -0.1138 | 0.00638 | -0.0442 | -17.837
-3 | -0.0533 | 0.00626 | -0.0444 | -8.5144
-2.5 | 0.0071 | 0.0062 | -0.0446 | 1.1452
-2 | 0.0676 | 0.00611 | -0.0448 | 11.0638
-1.5 | 0.128 | 0.00607 | -0.0451 | 21.0873
-1 | 0.1885 | 0.00602 | -0.0454 | 31.3123
-0.5 | 0.2489 | 0.00599 | -0.0457 | 41.5526
0 | 0.3092 | 0.006 | -0.046 | 51.5333
0.5 | 0.3695 | 0.00598 | -0.0463 | 61.7893
1 | 0.4298 | 0.00598 | -0.0467 | 71.8729
1.5 | 0.49 | 0.00599 | -0.0471 | 81.803
2 | 0.55 | 0.00603 | -0.0475 | 91.2106
2.5 | 0.6098 | 0.00611 | -0.0479 | 99.8036
3 | 0.6694 | 0.0062 | -0.0484 | 107.9677
3.5 | 0.7289 | 0.00631 | -0.0488 | 115.5151
4 | 0.7884 | 0.00634 | -0.0494 | 124.3533
4.5 | 0.8476 | 0.00638 | -0.0499 | 132.8527
5.5 | 0.965 | 0.00644 | -0.0507 | 149.8447
6 | 1.0198 | 0.00639 | -0.0501 | 159.5931
6.5 | 1.0784 | 0.00669 | -0.0504 | 161.1958
7 | 1.1368 | 0.00697 | -0.0508 | 163.099
7.5 | 1.1952 | 0.00723 | -0.0511 | 165.3112
8 | 1.253 | 0.00755 | -0.0514 | 165.9603
8.5 | 1.3107 | 0.00783 | -0.0516 | 167.3946
9 | 1.3681 | 0.00813 | -0.0519 | 168.278
9.5 | 1.4248 | 0.00849 | -0.0521 | 167.821
10 | 1.4818 | 0.00876 | -0.0523 | 169.1553
10.5 | 1.5379 | 0.00912 | -0.0524 | 168.6294
11 | 1.5931 | 0.00955 | -0.0524 | 166.8168
11.5 | 1.6487 | 0.00988 | -0.0525 | 166.8725
12 | 1.7029 | 0.01032 | -0.0524 | 165.0097
12.5 | 1.7562 | 0.0108 | -0.0522 | 162.6111
13 | 1.8099 | 0.0112 | -0.0521 | 161.5982
13.5 | 1.8612 | 0.01177 | -0.0516 | 158.1308
14 | 1.9117 | 0.01235 | -0.0511 | 154.7935
14.5 | 1.9582 | 0.01319 | -0.05 | 148.461
15 | 2.0015 | 0.01416 | -0.0486 | 141.3489
15.5 | 2.042 | 0.01521 | -0.0467 | 134.2538
16 | 2.0768 | 0.01642 | -0.0441 | 126.4799
16.5 | 2.0974 | 0.01801 | -0.0394 | 116.4575
17 | 2.0942 | 0.02046 | -0.0321 | 102.3558
17.5 | 2.0881 | 0.02452 | -0.028 | 85.1591
18 | 2.0808 | 0.03017 | -0.027 | 68.9692
18.5 | 2.0579 | 0.03863 | -0.0283 | 53.2721
19 | 2.0301 | 0.04794 | -0.0301 | 42.3467
19.5 | 1.988 | 0.05875 | -0.0321 | 33.8383
20 | 1.9463 | 0.06986 | -0.0346 | 27.86

## 125. Re 14M Mach 0.25 (1)
BIGFOIL.COM POLAR EXPORT
NM Spatz 13%
NM Spatz 13% |  |  |  | Cl Max: | 1.792 | at alpha= | 14 | deg
JavaFoil+Calcfoil stall+Eppler ext transition |  |  |  | L/D Max: | 84.829 | at alpha= | 11 | deg
Re: | 14000000 |  |  | Cd Min: | 0.01307 | at alpha= | 0 | deg
Mach: | 0.25 |  |  | Cl=0 at alpha= | -2.373 | deg
|  |  |  | @ Cl=0.1, Cd= | 0.013196
|  |  |  | @ Cl=0.4, Cd= | 0.013194
|  |  |  | @ Cl=0.6, Cd= | 0.013612
alpha (deg) | Cl | Cd | Cm | Cl/Cd
-15 | -0.653 | 0.1075 | -0.017 | -6.076
-14.5 | -0.68 | 0.10032 | -0.018 | -6.775
-14 | -0.701 | 0.0939 | -0.018 | -7.465
-13.5 | -0.717 | 0.0885 | -0.018 | -8.105
-13 | -0.726 | 0.08177 | -0.019 | -8.884
-12.5 | -0.731 | 0.07524 | -0.02 | -9.722
-12 | -0.734 | 0.06761 | -0.021 | -10.856
-11.5 | -0.731 | 0.06182 | -0.022 | -11.817
-11 | -0.732 | 0.05108 | -0.023 | -14.323
-10.5 | -0.739 | 0.03738 | -0.026 | -19.773
-10 | -0.793 | 0.0182 | -0.03 | -43.542
-9.5 | -0.763 | 0.01724 | -0.03 | -44.252
-9 | -0.728 | 0.01639 | -0.03 | -44.434
-8.5 | -0.689 | 0.01595 | -0.031 | -43.195
-8 | -0.646 | 0.0156 | -0.031 | -41.411
-7.5 | -0.599 | 0.01522 | -0.031 | -39.347
-7 | -0.549 | 0.01496 | -0.031 | -36.693
-6.5 | -0.496 | 0.01478 | -0.032 | -33.571
-6 | -0.441 | 0.01444 | -0.032 | -30.548
-5.5 | -0.384 | 0.01437 | -0.032 | -26.73
-5 | -0.325 | 0.01408 | -0.032 | -23.097
-4.5 | -0.265 | 0.01388 | -0.033 | -19.097
-4 | -0.204 | 0.0138 | -0.033 | -14.773
-3.5 | -0.142 | 0.01375 | -0.033 | -10.317
-3 | -0.079 | 0.01342 | -0.034 | -5.907
-2.5 | -0.016 | 0.01341 | -0.034 | -1.206
-2 | 0.047 | 0.01327 | -0.034 | 3.56
-1.5 | 0.111 | 0.01318 | -0.035 | 8.414
-1 | 0.175 | 0.01341 | -0.035 | 13.026
-0.5 | 0.239 | 0.01338 | -0.035 | 17.824
0 | 0.307 | 0.01307 | -0.036 | 23.473
0.5 | 0.371 | 0.01314 | -0.036 | 28.275
1 | 0.436 | 0.01326 | -0.036 | 32.875
1.5 | 0.5 | 0.01363 | -0.037 | 36.717
2 | 0.564 | 0.0135 | -0.037 | 41.804
2.5 | 0.628 | 0.0137 | -0.037 | 45.865
3 | 0.692 | 0.01382 | -0.038 | 50.103
3.5 | 0.756 | 0.01407 | -0.038 | 53.708
4 | 0.819 | 0.01446 | -0.039 | 56.628
4.5 | 0.882 | 0.01464 | -0.039 | 60.239
5 | 0.944 | 0.01475 | -0.039 | 63.989
5.5 | 1.006 | 0.01508 | -0.04 | 66.7
6 | 1.067 | 0.0152 | -0.04 | 70.181
6.5 | 1.128 | 0.01546 | -0.041 | 72.931
7 | 1.188 | 0.01552 | -0.041 | 76.509
7.5 | 1.247 | 0.01579 | -0.041 | 78.985
8 | 1.305 | 0.01622 | -0.042 | 80.482
8.5 | 1.363 | 0.01665 | -0.042 | 81.878
9 | 1.42 | 0.01738 | -0.043 | 81.667
9.5 | 1.475 | 0.01763 | -0.043 | 83.615
10 | 1.528 | 0.0184 | -0.043 | 83.036
10.5 | 1.58 | 0.01866 | -0.044 | 84.65
11 | 1.63 | 0.01922 | -0.044 | 84.829
11.5 | 1.679 | 0.02 | -0.045 | 83.952
12 | 1.726 | 0.02081 | -0.045 | 82.943
12.5 | 1.727 | 0.02298 | -0.045 | 75.169
13 | 1.756 | 0.02449 | -0.045 | 71.726
13.5 | 1.782 | 0.02625 | -0.045 | 67.9
14 | 1.792 | 0.02884 | -0.045 | 62.158
14.5 | 1.783 | 0.03235 | -0.045 | 55.101
15 | 1.769 | 0.03594 | -0.045 | 49.207
15.5 | 1.747 | 0.04001 | -0.045 | 43.65
16 | 1.717 | 0.04435 | -0.044 | 38.723
16.5 | 1.643 | 0.06442 | -0.043 | 25.513
17 | 1.596 | 0.07336 | -0.043 | 21.761
17.5 | 1.549 | 0.07802 | -0.043 | 19.857
18 | 1.49 | 0.08618 | -0.043 | 17.294
18.5 | 1.425 | 0.09369 | -0.043 | 15.21
19 | 1.352 | 0.10334 | -0.042 | 13.084

## 126. Re 14M Mach 0.25 (2)
BIGFOIL.COM POLAR EXPORT
NM Spatz 13%
NM Spatz 13% |  |  |  | Cl Max: | 2.1157 | at alpha= | 15.5 | deg
XFOIL ncrit=9 |  |  |  | L/D Max: | 167.923 | at alpha= | 9.5 | deg
Re: | 14000000 |  |  | Cd Min: | 0.20512 | at alpha= | -20 | deg
Mach: | 0.25 |  |  | Cl=0 at alpha= | -2.5532 | deg
|  |  |  | @ Cl=0.1, Cd= | 0.006121
|  |  |  | @ Cl=0.4, Cd= | 0.00601
|  |  |  | @ Cl=0.6, Cd= | 0.0061074
alpha (deg) | Cl | Cd | Cm | Cl/Cd
-20 | -0.888 | 0.20512 | 0.056 | -4.3292
-19.5 | -0.8883 | 0.1945 | 0.0488 | -4.5671
-19 | -0.882 | 0.18594 | 0.0433 | -4.7435
-18.5 | -0.8895 | 0.17441 | 0.0357 | -5.1001
-18 | -1.6507 | 0.04741 | -0.0726 | -34.8175
-17.5 | -1.7278 | 0.03033 | -0.0897 | -56.9667
-17 | -1.7328 | 0.02623 | -0.0845 | -66.0618
-16.5 | -1.7032 | 0.02312 | -0.0807 | -73.6678
-16 | -1.6608 | 0.02071 | -0.0772 | -80.1931
-15.5 | -1.611 | 0.01877 | -0.0739 | -85.8284
-15 | -1.5565 | 0.01717 | -0.071 | -90.6523
-14.5 | -1.4989 | 0.01582 | -0.0682 | -94.7472
-14 | -1.4398 | 0.01459 | -0.0657 | -98.684
-13 | -1.3227 | 0.01269 | -0.0605 | -104.2317
-12.5 | -1.2608 | 0.01199 | -0.0585 | -105.1543
-12 | -1.1979 | 0.01139 | -0.0569 | -105.1712
-11 | -1.0709 | 0.01047 | -0.054 | -102.2827
-10.5 | -1.0072 | 0.01004 | -0.0528 | -100.3187
-10 | -0.9438 | 0.00956 | -0.0517 | -98.7238
-9.5 | -0.8802 | 0.00914 | -0.0507 | -96.302
-9 | -0.8164 | 0.00881 | -0.0498 | -92.6674
-8.5 | -0.7527 | 0.0085 | -0.049 | -88.5529
-8 | -0.6892 | 0.00816 | -0.0484 | -84.4608
-7.5 | -0.6256 | 0.00789 | -0.0478 | -79.2902
-7 | -0.562 | 0.00766 | -0.0473 | -73.3681
-6.5 | -0.4986 | 0.00741 | -0.0469 | -67.2874
-6 | -0.4352 | 0.0072 | -0.0466 | -60.4444
-5.5 | -0.3719 | 0.00703 | -0.0464 | -52.9018
-5 | -0.3086 | 0.00683 | -0.0462 | -45.183
-4.5 | -0.2454 | 0.00669 | -0.0461 | -36.6816
-4 | -0.1823 | 0.00654 | -0.046 | -27.8746
-3.5 | -0.1193 | 0.00642 | -0.046 | -18.5826
-3 | -0.0563 | 0.0063 | -0.0461 | -8.9365
-2.5 | 0.0067 | 0.00623 | -0.0462 | 1.0754
-2 | 0.0696 | 0.00615 | -0.0463 | 11.3171
-1.5 | 0.1324 | 0.00609 | -0.0465 | 21.7406
-1 | 0.1952 | 0.00603 | -0.0467 | 32.3715
-0.5 | 0.258 | 0.006 | -0.047 | 43
0 | 0.3206 | 0.00601 | -0.0473 | 53.3444
0.5 | 0.3832 | 0.00601 | -0.0476 | 63.7604
1 | 0.4457 | 0.00601 | -0.0479 | 74.1597
1.5 | 0.5082 | 0.00604 | -0.0482 | 84.1391
2 | 0.5705 | 0.00606 | -0.0486 | 94.1419
2.5 | 0.6327 | 0.00616 | -0.049 | 102.711
3 | 0.6946 | 0.00628 | -0.0494 | 110.6051
3.5 | 0.7565 | 0.00639 | -0.0498 | 118.3881
4 | 0.8183 | 0.00647 | -0.0502 | 126.476
4.5 | 0.8801 | 0.00653 | -0.0506 | 134.7779
5 | 0.9417 | 0.00657 | -0.051 | 143.3333
6 | 1.0601 | 0.00663 | -0.0504 | 159.8944
6.5 | 1.1218 | 0.00689 | -0.0505 | 162.8157
7 | 1.1831 | 0.00721 | -0.0506 | 164.0915
7.5 | 1.2444 | 0.00752 | -0.0507 | 165.4787
8 | 1.3055 | 0.00785 | -0.0507 | 166.3057
8.5 | 1.3666 | 0.00816 | -0.0507 | 167.4755
9 | 1.427 | 0.00855 | -0.0506 | 166.9006
9.5 | 1.4878 | 0.00886 | -0.0504 | 167.9233
10 | 1.548 | 0.00923 | -0.0502 | 167.714
10.5 | 1.6073 | 0.00968 | -0.0498 | 166.0434
11 | 1.667 | 0.01007 | -0.0494 | 165.5412
11.5 | 1.7257 | 0.01054 | -0.0488 | 163.7287
12 | 1.783 | 0.0111 | -0.048 | 160.6306
12.5 | 1.841 | 0.01156 | -0.0472 | 159.2561
13 | 1.8971 | 0.01215 | -0.0462 | 156.1399
13.5 | 1.9508 | 0.01288 | -0.0447 | 151.4596
14 | 2.0047 | 0.01352 | -0.0433 | 148.2766
14.5 | 2.0517 | 0.01455 | -0.041 | 141.0103
15 | 2.0917 | 0.01583 | -0.0377 | 132.1352
15.5 | 2.1157 | 0.01753 | -0.0324 | 120.6902
16 | 2.1124 | 0.02024 | -0.0246 | 104.3676
16.5 | 2.1063 | 0.02485 | -0.0208 | 84.7606
17 | 2.0813 | 0.03317 | -0.0211 | 62.7465
17.5 | 2.0432 | 0.0438 | -0.0234 | 46.6484
18.5 | 1.9343 | 0.06794 | -0.0282 | 28.4707
19 | 1.8858 | 0.07999 | -0.0314 | 23.5754
19.5 | 1.8339 | 0.09291 | -0.0353 | 19.7385
20 | 1.7881 | 0.10553 | -0.0397 | 16.944

## 127. Re 14M Mach 0.50 (1)
BIGFOIL.COM POLAR EXPORT
NM Spatz 13%
NM Spatz 13% |  |  |  | Cl Max: | 1.541 | at alpha= | 10 | deg
JavaFoil+Calcfoil stall+Eppler ext transition |  |  |  | L/D Max: | 73.898 | at alpha= | 8 | deg
Re: | 14000000 |  |  | Cd Min: | 0.0133 | at alpha= | 0 | deg
Mach: | 0.5 |  |  | Cl=0 at alpha= | -2.3732 | deg
|  |  |  | @ Cl=0.1, Cd= | 0.013737
|  |  |  | @ Cl=0.4, Cd= | 0.013403
|  |  |  | @ Cl=0.6, Cd= | 0.013867
alpha (deg) | Cl | Cd | Cm | Cl/Cd
-20 | -1.02 | 0.18565 | -0.02 | -5.492
-19.5 | -0.992 | 0.17075 | -0.02 | -5.808
-19 | -0.963 | 0.16733 | -0.019 | -5.757
-18.5 | -0.934 | 0.16299 | -0.019 | -5.731
-18 | -0.905 | 0.15995 | -0.019 | -5.657
-17.5 | -0.877 | 0.15426 | -0.019 | -5.682
-17 | -0.848 | 0.14794 | -0.019 | -5.734
-16.5 | -0.82 | 0.14287 | -0.019 | -5.741
-16 | -0.793 | 0.12807 | -0.019 | -6.188
-15.5 | -0.766 | 0.11231 | -0.02 | -6.821
-15 | -0.736 | 0.10689 | -0.019 | -6.885
-14.5 | -0.706 | 0.10591 | -0.019 | -6.666
-14 | -0.676 | 0.10297 | -0.018 | -6.563
-13.5 | -0.647 | 0.09949 | -0.018 | -6.506
-13 | -0.619 | 0.09617 | -0.018 | -6.435
-12.5 | -0.591 | 0.09362 | -0.019 | -6.312
-12 | -0.562 | 0.08798 | -0.019 | -6.383
-11.5 | -0.534 | 0.08142 | -0.019 | -6.554
-11 | -0.506 | 0.0749 | -0.02 | -6.753
-10.5 | -0.478 | 0.07023 | -0.02 | -6.799
-10 | -0.445 | 0.07713 | -0.018 | -5.772
-9.5 | -0.418 | 0.06874 | -0.019 | -6.073
-9 | -0.39 | 0.06289 | -0.02 | -6.196
-8.5 | -0.36 | 0.0617 | -0.02 | -5.832
-8 | -0.33 | 0.0608 | -0.019 | -5.422
-7.5 | -0.303 | 0.05295 | -0.022 | -5.729
-7 | -0.393 | 0.049 | -0.023 | -8.028
-6.5 | -0.485 | 0.01663 | -0.035 | -29.18
-6 | -0.456 | 0.01574 | -0.036 | -28.944
-5.5 | -0.409 | 0.0151 | -0.036 | -27.057
-5 | -0.352 | 0.01478 | -0.036 | -23.79
-4.5 | -0.29 | 0.01444 | -0.037 | -20.056
-4 | -0.224 | 0.01424 | -0.037 | -15.752
-3.5 | -0.157 | 0.01416 | -0.037 | -11.086
-3 | -0.088 | 0.01406 | -0.038 | -6.26
-2.5 | -0.018 | 0.01357 | -0.038 | -1.327
-2 | 0.053 | 0.01379 | -0.038 | 3.818
-1.5 | 0.124 | 0.01371 | -0.039 | 9.024
-1 | 0.195 | 0.01365 | -0.039 | 14.292
-0.5 | 0.267 | 0.01347 | -0.039 | 19.786
0 | 0.343 | 0.0133 | -0.04 | 25.785
0.5 | 0.415 | 0.01343 | -0.04 | 30.89
1 | 0.487 | 0.01362 | -0.041 | 35.757
1.5 | 0.559 | 0.01378 | -0.041 | 40.527
2 | 0.63 | 0.01393 | -0.041 | 45.227
2.5 | 0.701 | 0.0143 | -0.042 | 49.049
3 | 0.772 | 0.01457 | -0.042 | 52.966
3.5 | 0.842 | 0.01495 | -0.043 | 56.341
4 | 0.912 | 0.01527 | -0.043 | 59.691
4.5 | 0.981 | 0.01569 | -0.044 | 62.519
5 | 1.048 | 0.01607 | -0.044 | 65.238
5.5 | 1.115 | 0.01633 | -0.044 | 68.295
6 | 1.18 | 0.01686 | -0.045 | 70
6.5 | 1.244 | 0.01714 | -0.045 | 72.593
7 | 1.306 | 0.01791 | -0.046 | 72.946
7.5 | 1.366 | 0.01873 | -0.046 | 72.939
8 | 1.423 | 0.01926 | -0.047 | 73.898
8.5 | 1.477 | 0.02043 | -0.047 | 72.31
9 | 1.49 | 0.02209 | -0.046 | 67.465
9.5 | 1.522 | 0.02361 | -0.046 | 64.44
10 | 1.541 | 0.02568 | -0.046 | 60.002
10.5 | 1.54 | 0.0294 | -0.046 | 52.367
11 | 1.525 | 0.03455 | -0.045 | 44.135
11.5 | 1.493 | 0.04041 | -0.045 | 36.946
12 | 1.425 | 0.04751 | -0.044 | 30
12.5 | 1.143 | 0.06578 | -0.043 | 17.382
13 | 0.948 | 0.0807 | -0.041 | 11.75
13.5 | 0.928 | 0.12382 | -0.033 | 7.496
14 | 0.96 | 0.12944 | -0.034 | 7.413
14.5 | 0.99 | 0.13593 | -0.035 | 7.28
15 | 1.011 | 0.16335 | -0.033 | 6.19

## 128. Re 14M Mach 0.50 (2)
BIGFOIL.COM POLAR EXPORT
NM Spatz 13%
NM Spatz 13% |  |  |  | Cl Max: | 2.2374 | at alpha= | 13.5 | deg
XFOIL ncrit=9 |  |  |  | L/D Max: | 166.781 | at alpha= | 7 | deg
Re: | 14000000 |  |  | Cd Min: | 0.27077 | at alpha= | -20 | deg
Mach: | 0.5 |  |  | Cl=0 at alpha= | -2.524 | deg
|  |  |  | @ Cl=0.1, Cd= | 0.0062803
|  |  |  | @ Cl=0.4, Cd= | 0.0061074
|  |  |  | @ Cl=0.6, Cd= | 0.006207
alpha (deg) | Cl | Cd | Cm | Cl/Cd
-20 | -0.8399 | 0.27077 | 0.0922 | -3.1019
-19.5 | -0.818 | 0.26194 | 0.0867 | -3.1229
-19 | -0.7943 | 0.25414 | 0.0816 | -3.1254
-18.5 | -0.7712 | 0.24611 | 0.0766 | -3.1336
-18 | -0.7507 | 0.23691 | 0.0711 | -3.1687
-17.5 | -0.7305 | 0.22793 | 0.0657 | -3.2049
-17 | -0.7078 | 0.22029 | 0.0611 | -3.213
-16.5 | -0.6858 | 0.2123 | 0.0564 | -3.2303
-16 | -0.6706 | 0.20356 | 0.0519 | -3.2944
-15.5 | -0.66 | 0.19208 | 0.0451 | -3.4361
-15 | -0.6404 | 0.18405 | 0.0405 | -3.4795
-14.5 | -0.6239 | 0.17547 | 0.0357 | -3.5556
-14 | -0.6195 | 0.16413 | 0.0292 | -3.7744
-13.5 | -0.6292 | 0.15077 | 0.0213 | -4.1732
-13 | -0.6256 | 0.14086 | 0.0158 | -4.4413
-12.5 | -0.6278 | 0.13051 | 0.01 | -4.8104
-12 | -0.6373 | 0.11946 | 0.0034 | -5.3348
-11.5 | -0.6494 | 0.10849 | -0.0033 | -5.9858
-11 | -0.6667 | 0.09728 | -0.0106 | -6.8534
-10.5 | -0.6803 | 0.08698 | -0.0175 | -7.8213
-10 | -0.6945 | 0.07691 | -0.0248 | -9.03
-9.5 | -0.7104 | 0.06676 | -0.0328 | -10.6411
-9 | -0.7269 | 0.05645 | -0.0431 | -12.8769
-8.5 | -0.7312 | 0.04367 | -0.0597 | -16.7438
-8 | -0.7379 | 0.03091 | -0.0679 | -23.8725
-7.5 | -0.7468 | 0.01778 | -0.0712 | -42.0022
-7 | -0.702 | 0.01039 | -0.0693 | -67.565
-6.5 | -0.6218 | 0.00865 | -0.0659 | -71.8844
-6 | -0.5393 | 0.00805 | -0.063 | -66.9938
-5.5 | -0.4584 | 0.00767 | -0.0606 | -59.7653
-5 | -0.3789 | 0.00734 | -0.0587 | -51.6213
-4.5 | -0.3005 | 0.00711 | -0.0572 | -42.2644
-4 | -0.2233 | 0.00687 | -0.056 | -32.5036
-3.5 | -0.147 | 0.00669 | -0.055 | -21.9731
-3 | -0.0714 | 0.00654 | -0.0543 | -10.9174
-2.5 | 0.0036 | 0.0064 | -0.0537 | 0.5625
-2 | 0.078 | 0.00631 | -0.0533 | 12.3613
-1.5 | 0.1522 | 0.00621 | -0.053 | 24.5089
0 | 0.3729 | 0.0061 | -0.0528 | 61.1311
0.5 | 0.4462 | 0.00612 | -0.0529 | 72.9085
1 | 0.5194 | 0.00615 | -0.0529 | 84.4553
1.5 | 0.5927 | 0.0062 | -0.053 | 95.5968
2 | 0.666 | 0.00627 | -0.0531 | 106.2201
2.5 | 0.739 | 0.00644 | -0.0532 | 114.7516
3 | 0.812 | 0.00666 | -0.0532 | 121.9219
3.5 | 0.8854 | 0.00683 | -0.0531 | 129.634
4 | 0.9588 | 0.007 | -0.053 | 136.9714
4.5 | 1.0327 | 0.00716 | -0.0528 | 144.2318
5 | 1.1069 | 0.00728 | -0.0524 | 152.0467
5.5 | 1.1802 | 0.00732 | -0.0514 | 161.2295
6 | 1.2517 | 0.00758 | -0.0497 | 165.1319
6.5 | 1.3274 | 0.00804 | -0.0486 | 165.0995
7 | 1.4043 | 0.00842 | -0.0474 | 166.7815
7.5 | 1.4808 | 0.00893 | -0.0458 | 165.8231
8 | 1.5585 | 0.00939 | -0.044 | 165.9744
8.5 | 1.6365 | 0.00989 | -0.0418 | 165.4702
9 | 1.7136 | 0.01053 | -0.0392 | 162.735
9.5 | 1.792 | 0.01112 | -0.0363 | 161.1511
10 | 1.8705 | 0.01176 | -0.033 | 159.0561
10.5 | 1.9475 | 0.01253 | -0.0291 | 155.427
11 | 2.0214 | 0.01347 | -0.0245 | 150.0668
11.5 | 2.0934 | 0.01448 | -0.0192 | 144.5718
12 | 2.1584 | 0.01567 | -0.0129 | 137.7409
12.5 | 2.1991 | 0.01742 | -0.0043 | 126.24
13 | 2.2283 | 0.0206 | 0.0023 | 108.1699
13.5 | 2.2374 | 0.02694 | 0.004 | 83.0512
14 | 2.2087 | 0.03715 | 0.0019 | 59.4536
14.5 | 2.1484 | 0.04825 | 0.0006 | 44.5264
15 | 2.0818 | 0.05948 | -0.0013 | 35
15.5 | 2.0248 | 0.07033 | -0.0036 | 28.79
16 | 1.9794 | 0.08096 | -0.0064 | 24.4491
16.5 | 1.9459 | 0.091 | -0.0092 | 21.3835
17 | 1.9183 | 0.10077 | -0.0123 | 19.0364
17.5 | 1.8838 | 0.11142 | -0.0166 | 16.9072
18 | 1.8569 | 0.12179 | -0.0211 | 15.2467
19 | 1.7912 | 0.14468 | -0.0342 | 12.3804

## 129. Re 16M Mach 0.00 (1)
BIGFOIL.COM POLAR EXPORT
NM Spatz 13%
NM Spatz 13% |  |  |  | Cl Max: | 1.834 | at alpha= | 15 | deg
JavaFoil+Calcfoil stall+Eppler ext transition |  |  |  | L/D Max: | 88.144 | at alpha= | 11.5 | deg
Re: | 16000000 |  |  | Cd Min: | 0.01302 | at alpha= | 0 | deg
Mach: | 0 |  |  | Cl=0 at alpha= | -2.371 | deg
|  |  |  | @ Cl=0.1, Cd= | 0.013231
|  |  |  | @ Cl=0.4, Cd= | 0.013119
|  |  |  | @ Cl=0.6, Cd= | 0.013565
alpha (deg) | Cl | Cd | Cm | Cl/Cd
-16.5 | -0.86 | 0.10509 | -0.018 | -8.179
-16 | -0.864 | 0.09899 | -0.019 | -8.733
-15.5 | -0.867 | 0.09311 | -0.019 | -9.314
-15 | -0.868 | 0.08744 | -0.019 | -9.929
-14.5 | -0.87 | 0.07935 | -0.02 | -10.961
-14 | -0.867 | 0.07355 | -0.021 | -11.784
-13.5 | -0.863 | 0.06679 | -0.021 | -12.919
-13 | -0.857 | 0.05853 | -0.022 | -14.65
-12.5 | -0.864 | 0.04417 | -0.024 | -19.566
-12 | -0.871 | 0.0322 | -0.026 | -27.039
-11.5 | -0.911 | 0.01854 | -0.028 | -49.105
-11 | -0.882 | 0.01754 | -0.029 | -50.272
-10.5 | -0.849 | 0.01711 | -0.029 | -49.632
-10 | -0.813 | 0.01653 | -0.029 | -49.196
-9.5 | -0.775 | 0.01601 | -0.029 | -48.367
-9 | -0.733 | 0.01564 | -0.03 | -46.851
-8.5 | -0.688 | 0.01529 | -0.03 | -45.003
-8 | -0.641 | 0.01493 | -0.03 | -42.925
-7.5 | -0.591 | 0.01478 | -0.03 | -40.014
-7 | -0.54 | 0.01451 | -0.03 | -37.204
-6.5 | -0.486 | 0.01434 | -0.031 | -33.908
-6 | -0.431 | 0.01409 | -0.031 | -30.599
-5.5 | -0.375 | 0.01401 | -0.031 | -26.738
-5 | -0.317 | 0.01382 | -0.031 | -22.922
-4.5 | -0.258 | 0.01366 | -0.032 | -18.874
-4 | -0.198 | 0.0136 | -0.032 | -14.565
-3.5 | -0.138 | 0.01337 | -0.032 | -10.303
-3 | -0.077 | 0.01329 | -0.033 | -5.786
-2.5 | -0.016 | 0.01332 | -0.033 | -1.179
-2 | 0.046 | 0.01324 | -0.033 | 3.46
-1.5 | 0.108 | 0.01323 | -0.034 | 8.128
-1 | 0.169 | 0.01325 | -0.034 | 12.785
-0.5 | 0.231 | 0.01303 | -0.034 | 17.743
0 | 0.297 | 0.01302 | -0.035 | 22.823
0.5 | 0.36 | 0.0131 | -0.035 | 27.451
1 | 0.422 | 0.01313 | -0.035 | 32.15
1.5 | 0.485 | 0.01334 | -0.036 | 36.329
2 | 0.547 | 0.01342 | -0.036 | 40.752
2.5 | 0.609 | 0.01359 | -0.036 | 44.783
3 | 0.671 | 0.01372 | -0.037 | 48.858
3.5 | 0.732 | 0.01389 | -0.037 | 52.708
4 | 0.794 | 0.01418 | -0.037 | 55.954
4.5 | 0.855 | 0.01433 | -0.038 | 59.644
5 | 0.915 | 0.0145 | -0.038 | 63.101
5.5 | 0.975 | 0.01482 | -0.039 | 65.815
6 | 1.035 | 0.01497 | -0.039 | 69.166
6.5 | 1.094 | 0.01517 | -0.039 | 72.136
7 | 1.153 | 0.01533 | -0.04 | 75.221
7.5 | 1.211 | 0.01557 | -0.04 | 77.791
8 | 1.269 | 0.01575 | -0.04 | 80.539
8.5 | 1.326 | 0.01612 | -0.041 | 82.234
9 | 1.382 | 0.0163 | -0.041 | 84.759
9.5 | 1.437 | 0.0167 | -0.042 | 85.996
10 | 1.49 | 0.01713 | -0.042 | 87.016
10.5 | 1.543 | 0.0178 | -0.043 | 86.686
11 | 1.594 | 0.01822 | -0.043 | 87.494
11.5 | 1.645 | 0.01866 | -0.043 | 88.144
12 | 1.694 | 0.01958 | -0.044 | 86.503
12.5 | 1.74 | 0.01993 | -0.044 | 87.333
13 | 1.785 | 0.0209 | -0.045 | 85.437
13.5 | 1.792 | 0.0223 | -0.044 | 80.357
14 | 1.819 | 0.02344 | -0.045 | 77.587
14.5 | 1.83 | 0.0252 | -0.045 | 72.626
15 | 1.834 | 0.02741 | -0.045 | 66.896
15.5 | 1.831 | 0.0301 | -0.045 | 60.808
16 | 1.824 | 0.0331 | -0.045 | 55.096
16.5 | 1.813 | 0.03644 | -0.045 | 49.764
17 | 1.758 | 0.05299 | -0.043 | 33.175
17.5 | 1.74 | 0.05815 | -0.043 | 29.922
18 | 1.715 | 0.06563 | -0.043 | 26.128
18.5 | 1.694 | 0.06942 | -0.043 | 24.399
19 | 1.665 | 0.07586 | -0.043 | 21.95
19.5 | 1.635 | 0.08171 | -0.043 | 20.005
20 | 1.602 | 0.08752 | -0.043 | 18.302

## 130. Re 16M Mach 0.00 (2)
BIGFOIL.COM POLAR EXPORT
NM Spatz 13%
NM Spatz 13% |  |  |  | Cl Max: | 2.0889 | at alpha= | 16.5 | deg
XFOIL ncrit=9 |  |  |  | L/D Max: | 173.118 | at alpha= | 10 | deg
Re: | 16000000 |  |  | Cd Min: | 0.06145 | at alpha= | 20 | deg
Mach: | 0 |  |  | Cl=0 at alpha= | -2.5599 | deg
|  |  |  | @ Cl=0.1, Cd= | 0.0059873
|  |  |  | @ Cl=0.4, Cd= | 0.005911
|  |  |  | @ Cl=0.6, Cd= | 0.0060923
alpha (deg) | Cl | Cd | Cm | Cl/Cd
-20 | -1.924 | 0.02064 | -0.0613 | -93.2171
-19.5 | -1.8834 | 0.01951 | -0.0594 | -96.5351
-19 | -1.84 | 0.0185 | -0.0577 | -99.4595
-18.5 | -1.7945 | 0.01758 | -0.0561 | -102.0762
-18 | -1.7474 | 0.01672 | -0.0547 | -104.5096
-17.5 | -1.6987 | 0.01592 | -0.0535 | -106.7023
-17 | -1.6489 | 0.01517 | -0.0523 | -108.6948
-16.5 | -1.5982 | 0.01444 | -0.0513 | -110.6787
-16 | -1.547 | 0.01367 | -0.0503 | -113.1675
-15.5 | -1.4948 | 0.01294 | -0.0494 | -115.5178
-15 | -1.4418 | 0.01226 | -0.0486 | -117.602
-14.5 | -1.3881 | 0.0116 | -0.0479 | -119.6638
-14 | -1.3354 | 0.01113 | -0.0468 | -119.982
-13.5 | -1.2817 | 0.01077 | -0.0459 | -119.0065
-13 | -1.2261 | 0.01046 | -0.0453 | -117.218
-12.5 | -1.1698 | 0.01015 | -0.0449 | -115.2512
-12 | -1.1131 | 0.00987 | -0.0446 | -112.7761
-11.5 | -1.0562 | 0.00954 | -0.0443 | -110.7128
-11 | -0.9991 | 0.00921 | -0.044 | -108.4799
-10.5 | -0.9414 | 0.00892 | -0.0438 | -105.5381
-10 | -0.8834 | 0.00866 | -0.0436 | -102.0092
-9.5 | -0.8251 | 0.00841 | -0.0434 | -98.1094
-9 | -0.7667 | 0.00813 | -0.0433 | -94.305
-8.5 | -0.708 | 0.00787 | -0.0432 | -89.9619
-8 | -0.6491 | 0.00767 | -0.0431 | -84.6284
-7.5 | -0.5899 | 0.00748 | -0.0431 | -78.8636
-7 | -0.5307 | 0.00725 | -0.0431 | -73.2
-6.5 | -0.4714 | 0.00708 | -0.0431 | -66.5819
-6 | -0.4118 | 0.00693 | -0.0432 | -59.4228
-5.5 | -0.3522 | 0.00675 | -0.0433 | -52.1778
-5 | -0.2925 | 0.00662 | -0.0434 | -44.1843
-4.5 | -0.2327 | 0.00647 | -0.0435 | -35.966
-4 | -0.1728 | 0.00636 | -0.0437 | -27.1698
-3.5 | -0.1128 | 0.00625 | -0.0439 | -18.048
-3 | -0.0529 | 0.00615 | -0.0441 | -8.6016
-2.5 | 0.0072 | 0.00608 | -0.0443 | 1.1842
-2 | 0.0672 | 0.00602 | -0.0446 | 11.1628
-1.5 | 0.1273 | 0.00596 | -0.0449 | 21.3591
-1 | 0.1873 | 0.00593 | -0.0451 | 31.5852
-0.5 | 0.2473 | 0.00591 | -0.0455 | 41.8443
0 | 0.3073 | 0.0059 | -0.0458 | 52.0847
0.5 | 0.3672 | 0.0059 | -0.0461 | 62.2373
1 | 0.427 | 0.00592 | -0.0465 | 72.1284
1.5 | 0.4868 | 0.00594 | -0.0469 | 81.9529
2.5 | 0.6057 | 0.0061 | -0.0478 | 99.2951
3 | 0.665 | 0.00618 | -0.0482 | 107.6052
3.5 | 0.724 | 0.00631 | -0.0487 | 114.7385
4 | 0.7831 | 0.00636 | -0.0492 | 123.1289
4.5 | 0.842 | 0.00641 | -0.0497 | 131.3573
5 | 0.9006 | 0.00646 | -0.0502 | 139.4118
5.5 | 0.959 | 0.00651 | -0.0507 | 147.3118
6 | 1.0166 | 0.00647 | -0.051 | 157.1252
6.5 | 1.0715 | 0.00652 | -0.0505 | 164.3405
7 | 1.1294 | 0.00683 | -0.0509 | 165.3587
7.5 | 1.1873 | 0.00705 | -0.0513 | 168.4113
8 | 1.2445 | 0.00737 | -0.0516 | 168.8602
8.5 | 1.302 | 0.00761 | -0.0519 | 171.0907
9 | 1.3586 | 0.00794 | -0.0522 | 171.1083
9.5 | 1.4151 | 0.00824 | -0.0525 | 171.7354
10 | 1.4715 | 0.0085 | -0.0528 | 173.1176
10.5 | 1.5267 | 0.00889 | -0.053 | 171.7323
11 | 1.5819 | 0.00924 | -0.0532 | 171.2013
11.5 | 1.6368 | 0.00957 | -0.0533 | 171.0345
12 | 1.6902 | 0.01003 | -0.0533 | 168.5145
12.5 | 1.7437 | 0.01042 | -0.0534 | 167.3417
13 | 1.7966 | 0.01083 | -0.0533 | 165.891
13.5 | 1.8471 | 0.01141 | -0.053 | 161.8843
14 | 1.897 | 0.01199 | -0.0526 | 158.2152
14.5 | 1.9422 | 0.01289 | -0.0516 | 150.6749
15 | 1.9858 | 0.01382 | -0.0504 | 143.6903
15.5 | 2.027 | 0.01478 | -0.0489 | 137.1448
16 | 2.0631 | 0.01595 | -0.0466 | 129.348
16.5 | 2.0889 | 0.01741 | -0.0429 | 119.9828
17.5 | 2.0877 | 0.02267 | -0.0306 | 92.0909
18 | 2.0856 | 0.0271 | -0.0285 | 76.9594
18.5 | 2.0746 | 0.03363 | -0.0286 | 61.689
19 | 2.0598 | 0.04125 | -0.0299 | 49.9345
19.5 | 2.029 | 0.05084 | -0.0318 | 39.9095
20 | 1.9892 | 0.06145 | -0.0338 | 32.371

## 131. Re 16M Mach 0.10 (1)
BIGFOIL.COM POLAR EXPORT
NM Spatz 13%
NM Spatz 13% |  |  |  | Cl Max: | 1.827 | at alpha= | 15 | deg
JavaFoil+Calcfoil stall+Eppler ext transition |  |  |  | L/D Max: | 87.716 | at alpha= | 11.5 | deg
Re: | 16000000 |  |  | Cd Min: | 0.01298 | at alpha= | 0 | deg
Mach: | 0.1 |  |  | Cl=0 at alpha= | -2.371 | deg
|  |  |  | @ Cl=0.1, Cd= | 0.013264
|  |  |  | @ Cl=0.4, Cd= | 0.013162
|  |  |  | @ Cl=0.6, Cd= | 0.013546
alpha (deg) | Cl | Cd | Cm | Cl/Cd
-16.5 | -0.827 | 0.10788 | -0.018 | -7.67
-16 | -0.835 | 0.10207 | -0.018 | -8.183
-15.5 | -0.841 | 0.0959 | -0.019 | -8.773
-15 | -0.845 | 0.09011 | -0.019 | -9.376
-14.5 | -0.846 | 0.08418 | -0.019 | -10.055
-14 | -0.847 | 0.07696 | -0.02 | -11.012
-13.5 | -0.845 | 0.07053 | -0.021 | -11.979
-13 | -0.839 | 0.06327 | -0.022 | -13.263
-12.5 | -0.842 | 0.05078 | -0.023 | -16.578
-12 | -0.842 | 0.04042 | -0.025 | -20.82
-11.5 | -0.904 | 0.01895 | -0.029 | -47.736
-11 | -0.877 | 0.01815 | -0.029 | -48.319
-10.5 | -0.846 | 0.01726 | -0.029 | -49.03
-10 | -0.812 | 0.01668 | -0.029 | -48.683
-9.5 | -0.774 | 0.01617 | -0.029 | -47.867
-9 | -0.733 | 0.0157 | -0.03 | -46.687
-8.5 | -0.689 | 0.01535 | -0.03 | -44.881
-8 | -0.642 | 0.01497 | -0.03 | -42.888
-7.5 | -0.593 | 0.01472 | -0.03 | -40.274
-7 | -0.541 | 0.01457 | -0.031 | -37.162
-6.5 | -0.488 | 0.01427 | -0.031 | -34.191
-6 | -0.433 | 0.01414 | -0.031 | -30.605
-5.5 | -0.376 | 0.01408 | -0.031 | -26.712
-5 | -0.318 | 0.01378 | -0.032 | -23.089
-4.5 | -0.259 | 0.01374 | -0.032 | -18.84
-4 | -0.199 | 0.01358 | -0.032 | -14.648
-3.5 | -0.138 | 0.01335 | -0.032 | -10.366
-3 | -0.077 | 0.01335 | -0.033 | -5.787
-2.5 | -0.016 | 0.0134 | -0.033 | -1.177
-2 | 0.046 | 0.01329 | -0.033 | 3.463
-1.5 | 0.108 | 0.01326 | -0.034 | 8.15
-1 | 0.17 | 0.01329 | -0.034 | 12.804
-0.5 | 0.232 | 0.013 | -0.034 | 17.87
0 | 0.299 | 0.01298 | -0.035 | 23.016
0.5 | 0.362 | 0.01307 | -0.035 | 27.669
1 | 0.424 | 0.01322 | -0.035 | 32.105
1.5 | 0.487 | 0.01337 | -0.036 | 36.42
2 | 0.549 | 0.0134 | -0.036 | 41.001
2.5 | 0.612 | 0.01358 | -0.036 | 45.058
3 | 0.674 | 0.01373 | -0.037 | 49.076
3.5 | 0.736 | 0.01395 | -0.037 | 52.731
4 | 0.797 | 0.01421 | -0.038 | 56.132
4.5 | 0.859 | 0.01431 | -0.038 | 59.999
5 | 0.92 | 0.01449 | -0.038 | 63.463
5.5 | 0.98 | 0.01479 | -0.039 | 66.274
6 | 1.04 | 0.01505 | -0.039 | 69.125
6.5 | 1.099 | 0.01525 | -0.039 | 72.114
7 | 1.158 | 0.01536 | -0.04 | 75.397
7.5 | 1.217 | 0.01544 | -0.04 | 78.812
8 | 1.274 | 0.0158 | -0.041 | 80.663
8.5 | 1.331 | 0.01622 | -0.041 | 82.098
9 | 1.388 | 0.01641 | -0.041 | 84.591
9.5 | 1.443 | 0.0168 | -0.042 | 85.881
10 | 1.496 | 0.01724 | -0.042 | 86.776
10.5 | 1.549 | 0.01789 | -0.043 | 86.558
11 | 1.6 | 0.01836 | -0.043 | 87.165
11.5 | 1.651 | 0.01882 | -0.044 | 87.716
12 | 1.699 | 0.01976 | -0.044 | 85.997
12.5 | 1.746 | 0.02013 | -0.045 | 86.723
13 | 1.79 | 0.02114 | -0.045 | 84.679
13.5 | 1.793 | 0.02271 | -0.044 | 78.94
14 | 1.818 | 0.024 | -0.045 | 75.743
14.5 | 1.826 | 0.02592 | -0.045 | 70.451
15 | 1.827 | 0.02836 | -0.045 | 64.42
15.5 | 1.82 | 0.03146 | -0.045 | 57.857
16 | 1.813 | 0.03434 | -0.045 | 52.788
16.5 | 1.757 | 0.05039 | -0.043 | 34.867
17 | 1.74 | 0.05537 | -0.043 | 31.423
17.5 | 1.719 | 0.06072 | -0.043 | 28.303
18 | 1.69 | 0.06822 | -0.043 | 24.769
18.5 | 1.665 | 0.07243 | -0.043 | 22.982
19 | 1.632 | 0.07877 | -0.043 | 20.716
19.5 | 1.597 | 0.08494 | -0.043 | 18.796
20 | 1.559 | 0.09098 | -0.043 | 17.134

## 132. Re 16M Mach 0.10 (2)
BIGFOIL.COM POLAR EXPORT
NM Spatz 13%
NM Spatz 13% |  |  |  | Cl Max: | 2.0929 | at alpha= | 16.5 | deg
XFOIL ncrit=9 |  |  |  | L/D Max: | 172.89 | at alpha= | 10 | deg
Re: | 16000000 |  |  | Cd Min: | 0.06925 | at alpha= | 20 | deg
Mach: | 0.1 |  |  | Cl=0 at alpha= | -2.5587 | deg
|  |  |  | @ Cl=0.1, Cd= | 0.0059925
|  |  |  | @ Cl=0.4, Cd= | 0.0059101
|  |  |  | @ Cl=0.6, Cd= | 0.0060969
alpha (deg) | Cl | Cd | Cm | Cl/Cd
-20 | -1.9387 | 0.02263 | -0.0684 | -85.6695
-19.5 | -1.9028 | 0.0211 | -0.0657 | -90.1801
-19 | -1.8617 | 0.01981 | -0.0634 | -93.9778
-18.5 | -1.8171 | 0.01868 | -0.0614 | -97.2752
-18 | -1.7702 | 0.01766 | -0.0595 | -100.2378
-17.5 | -1.7213 | 0.01672 | -0.0579 | -102.9486
-17 | -1.671 | 0.01586 | -0.0564 | -105.3594
-16.5 | -1.6193 | 0.01506 | -0.055 | -107.5232
-16 | -1.5666 | 0.01431 | -0.0538 | -109.4759
-15.5 | -1.5136 | 0.01352 | -0.0526 | -111.9527
-15 | -1.4596 | 0.01278 | -0.0515 | -114.2097
-14.5 | -1.4051 | 0.01205 | -0.0506 | -116.6058
-14 | -1.3515 | 0.01149 | -0.0492 | -117.624
-13.5 | -1.2971 | 0.01104 | -0.0481 | -117.4909
-13 | -1.2407 | 0.01067 | -0.0474 | -116.2793
-12.5 | -1.1834 | 0.01033 | -0.0468 | -114.5595
-12 | -1.1257 | 0.01003 | -0.0462 | -112.2333
-11.5 | -1.0677 | 0.00973 | -0.0458 | -109.7328
-11 | -1.0097 | 0.00937 | -0.0454 | -107.7588
-10.5 | -0.9513 | 0.00903 | -0.045 | -105.3488
-10 | -0.8924 | 0.00874 | -0.0447 | -102.1053
-9.5 | -0.8333 | 0.00849 | -0.0444 | -98.1508
-9 | -0.7741 | 0.00821 | -0.0442 | -94.2875
-8.5 | -0.7147 | 0.00793 | -0.044 | -90.1261
-8 | -0.6551 | 0.00771 | -0.0439 | -84.9676
-7.5 | -0.5953 | 0.00753 | -0.0438 | -79.0571
-7 | -0.5355 | 0.00729 | -0.0437 | -73.4568
-6.5 | -0.4755 | 0.0071 | -0.0437 | -66.9718
-6 | -0.4154 | 0.00695 | -0.0437 | -59.7698
-5.5 | -0.3552 | 0.00677 | -0.0437 | -52.4668
-5 | -0.2949 | 0.00664 | -0.0438 | -44.4127
-4.5 | -0.2346 | 0.00648 | -0.0439 | -36.2037
-4 | -0.1742 | 0.00637 | -0.044 | -27.3469
-3.5 | -0.1138 | 0.00625 | -0.0442 | -18.208
-3 | -0.0534 | 0.00616 | -0.0444 | -8.6688
-2.5 | 0.0071 | 0.00609 | -0.0446 | 1.1658
-2 | 0.0676 | 0.00603 | -0.0449 | 11.2106
-1.5 | 0.1281 | 0.00596 | -0.0451 | 21.4933
-1 | 0.1885 | 0.00594 | -0.0454 | 31.734
-0.5 | 0.2489 | 0.00591 | -0.0457 | 42.1151
0 | 0.3093 | 0.0059 | -0.046 | 52.4237
0.5 | 0.3697 | 0.0059 | -0.0464 | 62.661
1 | 0.4299 | 0.00592 | -0.0467 | 72.6182
1.5 | 0.49 | 0.00595 | -0.0471 | 82.3529
2.5 | 0.6098 | 0.00611 | -0.048 | 99.8036
3.5 | 0.729 | 0.00633 | -0.0488 | 115.1659
4 | 0.7885 | 0.00638 | -0.0493 | 123.5893
4.5 | 0.8478 | 0.00643 | -0.0498 | 131.8507
5 | 0.907 | 0.00647 | -0.0503 | 140.1855
5.5 | 0.9658 | 0.00653 | -0.0508 | 147.902
6 | 1.0238 | 0.00651 | -0.051 | 157.2657
6.5 | 1.0793 | 0.00656 | -0.0506 | 164.5274
7 | 1.1376 | 0.00686 | -0.0509 | 165.8309
7.5 | 1.1961 | 0.0071 | -0.0512 | 168.4648
8 | 1.2539 | 0.00742 | -0.0515 | 168.9892
8.5 | 1.3119 | 0.00767 | -0.0518 | 171.043
9 | 1.3691 | 0.00801 | -0.052 | 170.9238
9.5 | 1.4263 | 0.0083 | -0.0523 | 171.8434
10 | 1.4834 | 0.00858 | -0.0525 | 172.8904
10.5 | 1.5391 | 0.00899 | -0.0526 | 171.2013
11 | 1.5951 | 0.00933 | -0.0527 | 170.9646
11.5 | 1.6505 | 0.00968 | -0.0528 | 170.5062
12 | 1.7045 | 0.01016 | -0.0527 | 167.7657
12.5 | 1.7588 | 0.01055 | -0.0526 | 166.7109
13 | 1.8121 | 0.01099 | -0.0524 | 164.8863
13.5 | 1.8634 | 0.01158 | -0.0519 | 160.9154
14 | 1.9139 | 0.01217 | -0.0514 | 157.2638
14.5 | 1.9594 | 0.0131 | -0.0502 | 149.5725
15 | 2.0023 | 0.01411 | -0.0487 | 141.9064
15.5 | 2.0426 | 0.01517 | -0.0468 | 134.6473
16 | 2.0774 | 0.01639 | -0.0441 | 126.748
16.5 | 2.0929 | 0.01816 | -0.0387 | 115.2478
17 | 2.0894 | 0.02072 | -0.0316 | 100.8398
17.5 | 2.0858 | 0.02469 | -0.0278 | 84.4795
18 | 2.0761 | 0.03064 | -0.027 | 67.7578
18.5 | 2.0609 | 0.03827 | -0.0282 | 53.8516
19 | 2.0342 | 0.04745 | -0.03 | 42.8704
19.5 | 1.9963 | 0.05774 | -0.0318 | 34.574
20 | 1.9513 | 0.06925 | -0.0344 | 28.1776

## 133. Re 16M Mach 0.25 (1)
BIGFOIL.COM POLAR EXPORT
NM Spatz 13%
NM Spatz 13% |  |  |  | Cl Max: | 1.795 | at alpha= | 14 | deg
JavaFoil+Calcfoil stall+Eppler ext transition |  |  |  | L/D Max: | 84.815 | at alpha= | 9.5 | deg
Re: | 16000000 |  |  | Cd Min: | 0.01298 | at alpha= | 0 | deg
Mach: | 0.25 |  |  | Cl=0 at alpha= | -2.373 | deg
|  |  |  | @ Cl=0.1, Cd= | 0.013186
|  |  |  | @ Cl=0.4, Cd= | 0.013249
|  |  |  | @ Cl=0.6, Cd= | 0.013591
alpha (deg) | Cl | Cd | Cm | Cl/Cd
-15 | -0.653 | 0.10688 | -0.017 | -6.113
-14.5 | -0.68 | 0.09929 | -0.018 | -6.85
-14 | -0.701 | 0.09373 | -0.018 | -7.481
-13.5 | -0.718 | 0.08722 | -0.019 | -8.235
-13 | -0.727 | 0.08122 | -0.019 | -8.949
-12.5 | -0.733 | 0.07393 | -0.02 | -9.915
-12 | -0.734 | 0.06765 | -0.021 | -10.848
-11.5 | -0.733 | 0.05985 | -0.022 | -12.254
-11 | -0.732 | 0.05072 | -0.023 | -14.428
-10.5 | -0.755 | 0.03149 | -0.027 | -23.973
-10 | -0.793 | 0.0179 | -0.03 | -44.307
-9.5 | -0.763 | 0.01697 | -0.03 | -44.965
-9 | -0.729 | 0.01621 | -0.03 | -44.939
-8.5 | -0.689 | 0.01579 | -0.031 | -43.652
-8 | -0.646 | 0.01541 | -0.031 | -41.911
-7.5 | -0.599 | 0.01507 | -0.031 | -39.757
-7 | -0.549 | 0.01478 | -0.031 | -37.139
-6.5 | -0.496 | 0.01453 | -0.032 | -34.167
-6 | -0.441 | 0.01428 | -0.032 | -30.914
-5.5 | -0.384 | 0.01409 | -0.032 | -27.271
-5 | -0.325 | 0.01387 | -0.032 | -23.447
-4.5 | -0.265 | 0.0138 | -0.033 | -19.211
-4 | -0.204 | 0.01362 | -0.033 | -14.969
-3.5 | -0.142 | 0.01344 | -0.033 | -10.554
-3 | -0.079 | 0.01331 | -0.034 | -5.954
-2.5 | -0.016 | 0.01345 | -0.034 | -1.203
-2 | 0.047 | 0.01331 | -0.034 | 3.549
-1.5 | 0.111 | 0.01316 | -0.035 | 8.428
-1 | 0.175 | 0.01332 | -0.035 | 13.113
-0.5 | 0.239 | 0.01308 | -0.035 | 18.243
0 | 0.307 | 0.01298 | -0.036 | 23.639
0.5 | 0.371 | 0.01312 | -0.036 | 28.314
1 | 0.436 | 0.01341 | -0.036 | 32.511
1.5 | 0.5 | 0.01354 | -0.037 | 36.962
2 | 0.564 | 0.01349 | -0.037 | 41.851
2.5 | 0.628 | 0.01367 | -0.037 | 45.987
3 | 0.692 | 0.01392 | -0.038 | 49.717
3.5 | 0.756 | 0.01411 | -0.038 | 53.546
4 | 0.819 | 0.01444 | -0.039 | 56.691
4.5 | 0.882 | 0.01449 | -0.039 | 60.835
5 | 0.944 | 0.0147 | -0.039 | 64.218
5.5 | 1.006 | 0.01509 | -0.04 | 66.659
6 | 1.067 | 0.01528 | -0.04 | 69.812
6.5 | 1.128 | 0.01555 | -0.041 | 72.501
7 | 1.188 | 0.01572 | -0.041 | 75.57
7.5 | 1.247 | 0.01565 | -0.041 | 79.669
8 | 1.305 | 0.01627 | -0.042 | 80.246
8.5 | 1.363 | 0.01673 | -0.042 | 81.49
9 | 1.42 | 0.01693 | -0.043 | 83.867
9.5 | 1.475 | 0.01739 | -0.043 | 84.815
10 | 1.528 | 0.01816 | -0.043 | 84.132
10.5 | 1.58 | 0.0187 | -0.044 | 84.511
11 | 1.63 | 0.01933 | -0.044 | 84.338
11.5 | 1.679 | 0.01982 | -0.045 | 84.737
12 | 1.726 | 0.02068 | -0.045 | 83.462
12.5 | 1.73 | 0.02263 | -0.045 | 76.435
13 | 1.76 | 0.02401 | -0.045 | 73.293
13.5 | 1.786 | 0.02569 | -0.045 | 69.521
14 | 1.795 | 0.02836 | -0.045 | 63.315
14.5 | 1.786 | 0.0317 | -0.045 | 56.343
15 | 1.773 | 0.03501 | -0.045 | 50.631
15.5 | 1.75 | 0.03903 | -0.045 | 44.849
16 | 1.681 | 0.05734 | -0.043 | 29.315
16.5 | 1.646 | 0.0631 | -0.043 | 26.087
17 | 1.599 | 0.07175 | -0.043 | 22.285
17.5 | 1.55 | 0.07766 | -0.043 | 19.957
18 | 1.492 | 0.08445 | -0.043 | 17.672
18.5 | 1.427 | 0.09207 | -0.043 | 15.501
19 | 1.354 | 0.10126 | -0.043 | 13.369

## 134. Re 16M Mach 0.25 (2)
BIGFOIL.COM POLAR EXPORT
NM Spatz 13%
NM Spatz 13% |  |  |  | Cl Max: | 2.1093 | at alpha= | 16 | deg
XFOIL ncrit=9 |  |  |  | L/D Max: | 171.799 | at alpha= | 9.5 | deg
Re: | 16000000 |  |  | Cd Min: | 0.20366 | at alpha= | -20 | deg
Mach: | 0.25 |  |  | Cl=0 at alpha= | -2.5532 | deg
|  |  |  | @ Cl=0.1, Cd= | 0.0060113
|  |  |  | @ Cl=0.4, Cd= | 0.0059253
|  |  |  | @ Cl=0.6, Cd= | 0.0060916
alpha (deg) | Cl | Cd | Cm | Cl/Cd
-20 | -0.8937 | 0.20366 | 0.055 | -4.3882
-19.5 | -0.8965 | 0.1925 | 0.0474 | -4.6571
-19 | -0.9013 | 0.18148 | 0.04 | -4.9664
-18 | -1.7504 | 0.03315 | -0.0917 | -52.8024
-17.5 | -1.7775 | 0.02766 | -0.0884 | -64.2625
-17 | -1.7578 | 0.02423 | -0.0842 | -72.5464
-16.5 | -1.72 | 0.0216 | -0.0804 | -79.6296
-16 | -1.673 | 0.01949 | -0.0769 | -85.8389
-15.5 | -1.6201 | 0.01777 | -0.0736 | -91.1705
-15 | -1.5636 | 0.01634 | -0.0707 | -95.6916
-14.5 | -1.5046 | 0.01511 | -0.068 | -99.5764
-14 | -1.4456 | 0.01415 | -0.0652 | -102.1625
-13.5 | -1.3864 | 0.01331 | -0.0625 | -104.1623
-13 | -1.3252 | 0.01249 | -0.0604 | -106.1009
-12.5 | -1.2627 | 0.01177 | -0.0585 | -107.2812
-12 | -1.1997 | 0.01117 | -0.0568 | -107.4038
-11.5 | -1.1362 | 0.01067 | -0.0553 | -106.4855
-11 | -1.0723 | 0.01023 | -0.054 | -104.8192
-10.5 | -1.0083 | 0.00983 | -0.0527 | -102.5738
-10 | -0.9446 | 0.00939 | -0.0516 | -100.5964
-9.5 | -0.881 | 0.00896 | -0.0506 | -98.3259
-9 | -0.8172 | 0.00862 | -0.0498 | -94.8028
-8.5 | -0.7533 | 0.00833 | -0.049 | -90.4322
-8 | -0.6897 | 0.008 | -0.0483 | -86.2125
-7.5 | -0.626 | 0.00772 | -0.0478 | -81.0881
-7 | -0.5624 | 0.00751 | -0.0473 | -74.8868
-6.5 | -0.4989 | 0.00727 | -0.0469 | -68.6245
-6 | -0.4355 | 0.00707 | -0.0466 | -61.5983
-5.5 | -0.3721 | 0.00689 | -0.0464 | -54.0058
-5 | -0.3088 | 0.00672 | -0.0462 | -45.9524
-4.5 | -0.2456 | 0.00657 | -0.0461 | -37.382
-4 | -0.1825 | 0.00643 | -0.046 | -28.3826
-3.5 | -0.1193 | 0.0063 | -0.0461 | -18.9365
-3 | -0.0563 | 0.00621 | -0.0461 | -9.066
-2.5 | 0.0067 | 0.00612 | -0.0462 | 1.0948
-2 | 0.0696 | 0.00605 | -0.0464 | 11.5041
-1.5 | 0.1325 | 0.00597 | -0.0465 | 22.1943
-1 | 0.1952 | 0.00595 | -0.0468 | 32.8067
-0.5 | 0.258 | 0.00592 | -0.047 | 43.5811
0 | 0.3207 | 0.00591 | -0.0473 | 54.264
0.5 | 0.3833 | 0.00592 | -0.0476 | 64.7466
1 | 0.4458 | 0.00594 | -0.0479 | 75.0505
1.5 | 0.5083 | 0.00597 | -0.0483 | 85.1424
2 | 0.5706 | 0.00603 | -0.0486 | 94.6269
2.5 | 0.6327 | 0.00616 | -0.049 | 102.711
3 | 0.6948 | 0.00626 | -0.0494 | 110.9904
3.5 | 0.7566 | 0.0064 | -0.0498 | 118.2188
4 | 0.8187 | 0.00646 | -0.0502 | 126.7337
4.5 | 0.8806 | 0.00652 | -0.0506 | 135.0613
5 | 0.9422 | 0.0066 | -0.051 | 142.7576
5.5 | 1.0038 | 0.00665 | -0.0513 | 150.9474
6 | 1.0641 | 0.00665 | -0.0512 | 160.015
6.5 | 1.1226 | 0.0068 | -0.0507 | 165.0882
7 | 1.1843 | 0.00706 | -0.0508 | 167.7479
7.5 | 1.2454 | 0.00741 | -0.0509 | 168.0702
8 | 1.3069 | 0.00767 | -0.0509 | 170.3911
8.5 | 1.3677 | 0.00803 | -0.0509 | 170.3238
9 | 1.4286 | 0.00836 | -0.0508 | 170.8852
9.5 | 1.4895 | 0.00867 | -0.0507 | 171.7993
10 | 1.5495 | 0.00908 | -0.0504 | 170.6498
10.5 | 1.6093 | 0.00948 | -0.0501 | 169.7574
11 | 1.6694 | 0.00984 | -0.0497 | 169.6545
11.5 | 1.7276 | 0.01037 | -0.0491 | 166.5959
12 | 1.786 | 0.01084 | -0.0484 | 164.7601
12.5 | 1.8443 | 0.01129 | -0.0477 | 163.357
13 | 1.8994 | 0.01198 | -0.0465 | 158.5476
13.5 | 1.9551 | 0.01256 | -0.0453 | 155.6608
14 | 2.0072 | 0.01335 | -0.0436 | 150.3521
14.5 | 2.0541 | 0.0144 | -0.0413 | 142.6458
15 | 2.0923 | 0.0158 | -0.0378 | 132.4241
16 | 2.1093 | 0.02039 | -0.0243 | 103.4478
16.5 | 2.0943 | 0.02585 | -0.0206 | 81.0174
17 | 2.0701 | 0.03438 | -0.0215 | 60.2123
17.5 | 2.0331 | 0.04492 | -0.0238 | 45.2605
18 | 1.984 | 0.05636 | -0.0258 | 35.2023
18.5 | 1.9291 | 0.06856 | -0.0284 | 28.1374
19 | 1.8821 | 0.08047 | -0.0316 | 23.3888
19.5 | 1.8317 | 0.09323 | -0.0355 | 19.6471
20 | 1.7902 | 0.10531 | -0.0397 | 16.9993

## 135. Re 16M Mach 0.50 (1)
BIGFOIL.COM POLAR EXPORT
NM Spatz 13%
NM Spatz 13% |  |  |  | Cl Max: | 1.547 | at alpha= | 10 | deg
JavaFoil+Calcfoil stall+Eppler ext transition |  |  |  | L/D Max: | 74.891 | at alpha= | 7.5 | deg
Re: | 16000000 |  |  | Cd Min: | 0.01336 | at alpha= | -0.5 | deg
Mach: | 0.5 |  |  | Cl=0 at alpha= | -2.3732 | deg
|  |  |  | @ Cl=0.1, Cd= | 0.013651
|  |  |  | @ Cl=0.4, Cd= | 0.013463
|  |  |  | @ Cl=0.6, Cd= | 0.01387
alpha (deg) | Cl | Cd | Cm | Cl/Cd
-20 | -1.019 | 0.19128 | -0.02 | -5.329
-19.5 | -0.991 | 0.17785 | -0.019 | -5.573
-19 | -0.963 | 0.17363 | -0.019 | -5.546
-18.5 | -0.934 | 0.16668 | -0.019 | -5.603
-18 | -0.905 | 0.16584 | -0.019 | -5.456
-17.5 | -0.876 | 0.15964 | -0.019 | -5.49
-17 | -0.848 | 0.15777 | -0.019 | -5.376
-16.5 | -0.82 | 0.14858 | -0.019 | -5.52
-16 | -0.792 | 0.13579 | -0.019 | -5.834
-15.5 | -0.764 | 0.12121 | -0.019 | -6.303
-15 | -0.735 | 0.11737 | -0.019 | -6.261
-14.5 | -0.706 | 0.11393 | -0.019 | -6.193
-14 | -0.676 | 0.11052 | -0.018 | -6.119
-13.5 | -0.648 | 0.1023 | -0.018 | -6.331
-13 | -0.619 | 0.09668 | -0.019 | -6.404
-12.5 | -0.591 | 0.09217 | -0.019 | -6.414
-12 | -0.562 | 0.08742 | -0.019 | -6.429
-11.5 | -0.534 | 0.08022 | -0.019 | -6.659
-11 | -0.506 | 0.07401 | -0.02 | -6.841
-10.5 | -0.479 | 0.06886 | -0.021 | -6.95
-10 | -0.445 | 0.07558 | -0.019 | -5.893
-9.5 | -0.418 | 0.06808 | -0.02 | -6.138
-9 | -0.39 | 0.0621 | -0.021 | -6.28
-8.5 | -0.36 | 0.06093 | -0.02 | -5.909
-8 | -0.33 | 0.06042 | -0.02 | -5.46
-7.5 | -0.304 | 0.05238 | -0.022 | -5.799
-7 | -0.394 | 0.04832 | -0.023 | -8.156
-6.5 | -0.486 | 0.01636 | -0.035 | -29.683
-6 | -0.456 | 0.01557 | -0.036 | -29.27
-5.5 | -0.409 | 0.01498 | -0.036 | -27.27
-5 | -0.352 | 0.01463 | -0.036 | -24.04
-4.5 | -0.29 | 0.01436 | -0.037 | -20.172
-4 | -0.224 | 0.01416 | -0.037 | -15.849
-3.5 | -0.157 | 0.01406 | -0.037 | -11.161
-3 | -0.088 | 0.01372 | -0.038 | -6.412
-2.5 | -0.018 | 0.0138 | -0.038 | -1.306
-2 | 0.053 | 0.01375 | -0.038 | 3.829
-1.5 | 0.124 | 0.0136 | -0.039 | 9.098
-1 | 0.195 | 0.01354 | -0.039 | 14.405
-0.5 | 0.267 | 0.01336 | -0.039 | 19.947
0 | 0.343 | 0.01351 | -0.04 | 25.376
0.5 | 0.415 | 0.01345 | -0.04 | 30.849
1 | 0.487 | 0.01357 | -0.041 | 35.871
1.5 | 0.559 | 0.01372 | -0.041 | 40.708
2 | 0.63 | 0.01398 | -0.041 | 45.078
2.5 | 0.701 | 0.01433 | -0.042 | 48.919
3 | 0.772 | 0.01456 | -0.042 | 52.993
3.5 | 0.842 | 0.01492 | -0.043 | 56.447
4 | 0.912 | 0.01524 | -0.043 | 59.816
4.5 | 0.981 | 0.01565 | -0.044 | 62.669
5 | 1.048 | 0.01596 | -0.044 | 65.679
5.5 | 1.115 | 0.0163 | -0.044 | 68.391
6 | 1.18 | 0.01695 | -0.045 | 69.655
6.5 | 1.244 | 0.01733 | -0.045 | 71.781
7 | 1.306 | 0.01773 | -0.046 | 73.668
7.5 | 1.366 | 0.01824 | -0.046 | 74.891
8 | 1.423 | 0.01904 | -0.047 | 74.766
8.5 | 1.477 | 0.01981 | -0.047 | 74.585
9 | 1.493 | 0.02169 | -0.046 | 68.81
9.5 | 1.524 | 0.02315 | -0.047 | 65.858
10 | 1.547 | 0.02498 | -0.047 | 61.922
10.5 | 1.542 | 0.02903 | -0.046 | 53.124
11 | 1.528 | 0.03384 | -0.046 | 45.159
11.5 | 1.497 | 0.03942 | -0.045 | 37.964
12 | 1.428 | 0.04645 | -0.045 | 30.741
12.5 | 1.145 | 0.06475 | -0.043 | 17.678
13 | 0.951 | 0.07818 | -0.041 | 12.161
13.5 | 0.925 | 0.13096 | -0.032 | 7.065
14 | 0.957 | 0.13606 | -0.033 | 7.037
14.5 | 0.987 | 0.14366 | -0.034 | 6.872
15 | 1.011 | 0.16868 | -0.033 | 5.994

## 136. Re 16M Mach 0.50 (2)
BIGFOIL.COM POLAR EXPORT
NM Spatz 13%
NM Spatz 13% |  |  |  | Cl Max: | 2.2753 | at alpha= | 13.5 | deg
XFOIL ncrit=9 |  |  |  | L/D Max: | 199.122 | at alpha= | -0.5 | deg
Re: | 16000000 |  |  | Cd Min: | 0.27004 | at alpha= | -20 | deg
Mach: | 0.5 |  |  | Cl=0 at alpha= | -2.523 | deg
|  |  |  | @ Cl=0.1, Cd= | 0.0015404
|  |  |  | @ Cl=0.4, Cd= | 0.0060137
|  |  |  | @ Cl=0.6, Cd= | 0.0061356
alpha (deg) | Cl | Cd | Cm | Cl/Cd
-20 | -0.8415 | 0.27004 | 0.092 | -3.1162
-19.5 | -0.8195 | 0.26127 | 0.0864 | -3.1366
-19 | -0.796 | 0.25339 | 0.0813 | -3.1414
-18.5 | -0.7736 | 0.24506 | 0.0761 | -3.1568
-17.5 | -0.7329 | 0.22708 | 0.0653 | -3.2275
-17 | -0.7105 | 0.21936 | 0.0607 | -3.239
-16.5 | -0.4761 | 0.16805 | 0.0186 | -2.8331
-16 | -0.4675 | 0.16254 | 0.0156 | -2.8762
-15.5 | -0.4679 | 0.15588 | 0.0119 | -3.0017
-15 | -0.4786 | 0.14849 | 0.0075 | -3.2231
-14.5 | -0.5014 | 0.14251 | 0.0035 | -3.5183
-14 | -0.5092 | 0.13464 | -0.0011 | -3.7819
-13.5 | -0.5162 | 0.1265 | -0.0057 | -4.0806
-13 | -0.5286 | 0.11816 | -0.0097 | -4.4736
-12.5 | -0.5449 | 0.10879 | -0.0144 | -5.0087
-12 | -0.566 | 0.09836 | -0.0197 | -5.7544
-11.5 | -0.5943 | 0.08679 | -0.0258 | -6.8476
-11 | -0.6195 | 0.0756 | -0.0317 | -8.1944
-10.5 | -0.6435 | 0.06471 | -0.0374 | -9.9444
-10 | -0.6663 | 0.05417 | -0.0431 | -12.3002
-9.5 | -0.6895 | 0.0442 | -0.0492 | -15.5995
-9 | -0.7101 | 0.03524 | -0.06 | -20.1504
-8.5 | -0.7249 | 0.02446 | -0.0678 | -29.6361
-8 | -0.7397 | 0.01425 | -0.0709 | -51.9088
-7.5 | -0.7441 | 0.00566 | -0.0713 | -131.4664
-7 | -0.6899 | 0.00288 | -0.0683 | -239.5486
-6.5 | -0.6101 | 0.00238 | -0.0649 | -256.3445
-6 | -0.5295 | 0.00218 | -0.0621 | -242.8899
-5.5 | -0.4502 | 0.00205 | -0.0598 | -219.6098
-5 | -0.3724 | 0.00192 | -0.0579 | -193.9583
-4.5 | -0.2956 | 0.00185 | -0.0563 | -159.7838
-4 | -0.2198 | 0.00176 | -0.0551 | -124.8864
-3.5 | -0.1448 | 0.0017 | -0.0541 | -85.1765
-3 | -0.0704 | 0.00164 | -0.0533 | -42.9268
-2.5 | 0.0034 | 0.00159 | -0.0528 | 2.1384
-2 | 0.0767 | 0.00155 | -0.0523 | 49.4839
-1.5 | 0.1496 | 0.00152 | -0.052 | 98.4211
-1 | 0.2223 | 0.00149 | -0.0518 | 149.1946
-0.5 | 0.2947 | 0.00148 | -0.0517 | 199.1216
0 | 0.3731 | 0.00601 | -0.0529 | 62.0799
0.5 | 0.4464 | 0.00602 | -0.0529 | 74.1528
1 | 0.5197 | 0.00605 | -0.053 | 85.9008
1.5 | 0.5929 | 0.00612 | -0.0531 | 96.8791
2.5 | 0.739 | 0.00644 | -0.0532 | 114.7516
3 | 0.8124 | 0.0066 | -0.0532 | 123.0909
3.5 | 0.8857 | 0.00681 | -0.0531 | 130.0587
4 | 0.9592 | 0.00702 | -0.053 | 136.6382
4.5 | 1.0333 | 0.00718 | -0.0528 | 143.9136
5 | 1.1079 | 0.0073 | -0.0524 | 151.7671
5.5 | 1.1827 | 0.00742 | -0.0518 | 159.3935
6 | 1.252 | 0.00744 | -0.0497 | 168.2796
6.5 | 1.3292 | 0.00787 | -0.0488 | 168.8945
7 | 1.4063 | 0.00825 | -0.0476 | 170.4606
7.5 | 1.483 | 0.00874 | -0.046 | 169.6796
8 | 1.5614 | 0.00916 | -0.0443 | 170.4585
8.5 | 1.6394 | 0.00968 | -0.0421 | 169.3595
9 | 1.7172 | 0.01028 | -0.0396 | 167.0428
9.5 | 1.7968 | 0.01081 | -0.0368 | 166.2165
10 | 1.8759 | 0.01144 | -0.0335 | 163.9773
10.5 | 1.9534 | 0.0122 | -0.0296 | 160.1148
11 | 2.0293 | 0.01308 | -0.0251 | 155.1453
11.5 | 2.1051 | 0.01396 | -0.0201 | 150.7951
12 | 2.1745 | 0.01505 | -0.014 | 144.485
12.5 | 2.2261 | 0.01651 | -0.006 | 134.8334
13 | 2.2567 | 0.01912 | 0.0021 | 118.0282
13.5 | 2.2753 | 0.02408 | 0.006 | 94.4892
14 | 2.2592 | 0.03338 | 0.0045 | 67.6812
14.5 | 2.2075 | 0.04426 | 0.0031 | 49.8757
15 | 2.1426 | 0.05532 | 0.0015 | 38.731
15.5 | 2.0805 | 0.06628 | -0.0006 | 31.3896
16 | 2.03 | 0.07706 | -0.0034 | 26.3431
16.5 | 1.9916 | 0.0873 | -0.0062 | 22.8133
17 | 1.9554 | 0.09764 | -0.0096 | 20.0266
17.5 | 1.9268 | 0.10766 | -0.0132 | 17.8971
18 | 1.8979 | 0.11801 | -0.0176 | 16.0825
18.5 | 1.4796 | 0.12244 | -0.0116 | 12.0843

## 137. Re 18M Mach 0.00 (1)
BIGFOIL.COM POLAR EXPORT
NM Spatz 13%
NM Spatz 13% |  |  |  | Cl Max: | 1.838 | at alpha= | 15 | deg
JavaFoil+Calcfoil stall+Eppler ext transition |  |  |  | L/D Max: | 89.107 | at alpha= | 11 | deg
Re: | 18000000 |  |  | Cd Min: | 0.01296 | at alpha= | -1 | deg
Mach: | 0 |  |  | Cl=0 at alpha= | -2.371 | deg
|  |  |  | @ Cl=0.1, Cd= | 0.013078
|  |  |  | @ Cl=0.4, Cd= | 0.013124
|  |  |  | @ Cl=0.6, Cd= | 0.013574
alpha (deg) | Cl | Cd | Cm | Cl/Cd
-16.5 | -0.859 | 0.10527 | -0.018 | -8.162
-16 | -0.866 | 0.09758 | -0.019 | -8.872
-15.5 | -0.869 | 0.0917 | -0.019 | -9.476
-15 | -0.87 | 0.08583 | -0.02 | -10.135
-14.5 | -0.869 | 0.07989 | -0.02 | -10.882
-14 | -0.87 | 0.07137 | -0.021 | -12.187
-13.5 | -0.867 | 0.06406 | -0.022 | -13.534
-13 | -0.863 | 0.05542 | -0.023 | -15.571
-12.5 | -0.863 | 0.04471 | -0.024 | -19.297
-12 | -0.888 | 0.02712 | -0.026 | -32.751
-11.5 | -0.911 | 0.01813 | -0.028 | -50.241
-11 | -0.882 | 0.01754 | -0.029 | -50.261
-10.5 | -0.849 | 0.01687 | -0.029 | -50.346
-10 | -0.814 | 0.01624 | -0.029 | -50.089
-9.5 | -0.775 | 0.01589 | -0.029 | -48.751
-9 | -0.733 | 0.01547 | -0.03 | -47.354
-8.5 | -0.688 | 0.01512 | -0.03 | -45.518
-8 | -0.641 | 0.01485 | -0.03 | -43.15
-7.5 | -0.591 | 0.01463 | -0.03 | -40.429
-7 | -0.54 | 0.01432 | -0.03 | -37.701
-6.5 | -0.486 | 0.01418 | -0.031 | -34.302
-6 | -0.431 | 0.014 | -0.031 | -30.803
-5.5 | -0.375 | 0.01388 | -0.031 | -26.998
-5 | -0.317 | 0.01372 | -0.031 | -23.092
-4.5 | -0.258 | 0.01358 | -0.032 | -18.981
-4 | -0.198 | 0.01336 | -0.032 | -14.828
-3.5 | -0.138 | 0.01348 | -0.032 | -10.219
-3 | -0.077 | 0.01331 | -0.033 | -5.778
-2.5 | -0.016 | 0.01307 | -0.033 | -1.201
-2 | 0.046 | 0.0132 | -0.033 | 3.471
-1.5 | 0.108 | 0.01306 | -0.034 | 8.23
-1 | 0.169 | 0.01296 | -0.034 | 13.073
-0.5 | 0.231 | 0.01301 | -0.034 | 17.781
0 | 0.297 | 0.01296 | -0.035 | 22.929
0.5 | 0.36 | 0.01304 | -0.035 | 27.588
1 | 0.422 | 0.01317 | -0.035 | 32.046
1.5 | 0.485 | 0.01334 | -0.036 | 36.312
2 | 0.547 | 0.01342 | -0.036 | 40.742
2.5 | 0.609 | 0.0136 | -0.036 | 44.769
3 | 0.671 | 0.01376 | -0.037 | 48.729
3.5 | 0.732 | 0.01389 | -0.037 | 52.702
4 | 0.794 | 0.0142 | -0.037 | 55.868
4.5 | 0.855 | 0.01422 | -0.038 | 60.078
5 | 0.915 | 0.01445 | -0.038 | 63.351
5.5 | 0.975 | 0.01475 | -0.039 | 66.111
6 | 1.035 | 0.01494 | -0.039 | 69.271
6.5 | 1.094 | 0.01519 | -0.039 | 72.044
7 | 1.153 | 0.01542 | -0.04 | 74.783
7.5 | 1.211 | 0.01542 | -0.04 | 78.567
8 | 1.269 | 0.01584 | -0.041 | 80.106
8.5 | 1.326 | 0.01599 | -0.041 | 82.926
9 | 1.382 | 0.01612 | -0.041 | 85.71
9.5 | 1.437 | 0.01675 | -0.042 | 85.74
10 | 1.49 | 0.01716 | -0.042 | 86.856
10.5 | 1.543 | 0.01737 | -0.043 | 88.832
11 | 1.594 | 0.01789 | -0.043 | 89.107
11.5 | 1.645 | 0.01851 | -0.043 | 88.85
12 | 1.694 | 0.0194 | -0.044 | 87.336
12.5 | 1.74 | 0.01993 | -0.044 | 87.335
13 | 1.785 | 0.02069 | -0.045 | 86.266
13.5 | 1.828 | 0.02129 | -0.045 | 85.889
14 | 1.821 | 0.02321 | -0.045 | 78.436
14.5 | 1.831 | 0.02496 | -0.045 | 73.358
15 | 1.838 | 0.02678 | -0.045 | 68.631
15.5 | 1.835 | 0.02936 | -0.045 | 62.489
16 | 1.827 | 0.03236 | -0.045 | 56.473
16.5 | 1.776 | 0.04696 | -0.043 | 37.81
17 | 1.761 | 0.05182 | -0.043 | 33.985
17.5 | 1.743 | 0.05691 | -0.043 | 30.63
18 | 1.717 | 0.06432 | -0.043 | 26.7
18.5 | 1.696 | 0.06824 | -0.043 | 24.855
19 | 1.668 | 0.07431 | -0.043 | 22.441
19.5 | 1.637 | 0.0801 | -0.043 | 20.434
20 | 1.604 | 0.08593 | -0.044 | 18.661

## 138. Re 18M Mach 0.00 (2)
BIGFOIL.COM POLAR EXPORT
NM Spatz 13%
NM Spatz 13% |  |  |  | Cl Max: | 2.0878 | at alpha= | 17 | deg
XFOIL ncrit=9 |  |  |  | L/D Max: | 176.16 | at alpha= | 10 | deg
Re: | 18000000 |  |  | Cd Min: | 0.06041 | at alpha= | 20 | deg
Mach: | 0 |  |  | Cl=0 at alpha= | -2.5599 | deg
|  |  |  | @ Cl=0.1, Cd= | 0.0059018
|  |  |  | @ Cl=0.4, Cd= | 0.005871
|  |  |  | @ Cl=0.6, Cd= | 0.0060712
alpha (deg) | Cl | Cd | Cm | Cl/Cd
-20 | -1.9312 | 0.02 | -0.0608 | -96.56
-19.5 | -1.89 | 0.01888 | -0.0589 | -100.1059
-19 | -1.8459 | 0.0179 | -0.0572 | -103.1229
-18.5 | -1.7997 | 0.01702 | -0.0557 | -105.7403
-18 | -1.7519 | 0.0162 | -0.0544 | -108.142
-17.5 | -1.7028 | 0.01543 | -0.0531 | -110.3564
-17 | -1.6525 | 0.01471 | -0.052 | -112.3385
-16 | -1.5491 | 0.01338 | -0.0501 | -115.7773
-15.5 | -1.4967 | 0.01269 | -0.0492 | -117.9433
-15 | -1.4434 | 0.01204 | -0.0484 | -119.8837
-14.5 | -1.3909 | 0.01147 | -0.0474 | -121.2642
-13.5 | -1.2833 | 0.01063 | -0.0457 | -120.7244
-13 | -1.2274 | 0.01029 | -0.0453 | -119.2809
-12.5 | -1.1709 | 0.00999 | -0.0449 | -117.2072
-12 | -1.1141 | 0.00973 | -0.0445 | -114.5015
-11.5 | -1.057 | 0.00943 | -0.0442 | -112.0891
-11 | -0.9997 | 0.00909 | -0.044 | -109.978
-10.5 | -0.9421 | 0.00878 | -0.0437 | -107.3007
-10 | -0.884 | 0.00851 | -0.0435 | -103.8778
-9.5 | -0.8256 | 0.00827 | -0.0434 | -99.8307
-9 | -0.7671 | 0.00801 | -0.0433 | -95.7678
-8.5 | -0.7084 | 0.00775 | -0.0432 | -91.4065
-8 | -0.6494 | 0.00753 | -0.0431 | -86.2417
-7.5 | -0.5902 | 0.00735 | -0.0431 | -80.2993
-7 | -0.531 | 0.00715 | -0.0431 | -74.2657
-6.5 | -0.4716 | 0.00696 | -0.0431 | -67.7586
-6 | -0.412 | 0.00682 | -0.0432 | -60.4106
-5.5 | -0.3524 | 0.00664 | -0.0433 | -53.0723
-5 | -0.2926 | 0.00652 | -0.0434 | -44.8773
-4.5 | -0.2328 | 0.00637 | -0.0435 | -36.5463
-4 | -0.1729 | 0.00628 | -0.0437 | -27.5318
-3.5 | -0.1129 | 0.00615 | -0.0439 | -18.3577
-3 | -0.0529 | 0.00607 | -0.0441 | -8.715
-2.5 | 0.0072 | 0.00599 | -0.0443 | 1.202
-2 | 0.0672 | 0.00594 | -0.0446 | 11.3131
-1.5 | 0.1273 | 0.00587 | -0.0449 | 21.6865
-1 | 0.1874 | 0.00584 | -0.0452 | 32.089
-0.5 | 0.2473 | 0.00584 | -0.0455 | 42.3459
0 | 0.3073 | 0.00585 | -0.0458 | 52.5299
0.5 | 0.3672 | 0.00586 | -0.0462 | 62.6621
1 | 0.427 | 0.00588 | -0.0465 | 72.619
1.5 | 0.4868 | 0.0059 | -0.0469 | 82.5085
2 | 0.5463 | 0.00599 | -0.0473 | 91.202
2.5 | 0.6058 | 0.00608 | -0.0478 | 99.6382
3 | 0.665 | 0.0062 | -0.0482 | 107.2581
3.5 | 0.7242 | 0.00628 | -0.0487 | 115.3185
4 | 0.7834 | 0.00634 | -0.0492 | 123.5647
4.5 | 0.8422 | 0.00641 | -0.0497 | 131.3885
5 | 0.901 | 0.00647 | -0.0502 | 139.2581
5.5 | 0.9596 | 0.00652 | -0.0507 | 147.1779
6 | 1.0177 | 0.00657 | -0.0511 | 154.9011
6.5 | 1.0728 | 0.00649 | -0.0508 | 165.3005
7 | 1.1301 | 0.00671 | -0.051 | 168.4203
7.5 | 1.188 | 0.00696 | -0.0514 | 170.6897
8 | 1.2455 | 0.00725 | -0.0517 | 171.7931
8.5 | 1.3029 | 0.00749 | -0.0521 | 173.9519
9 | 1.3595 | 0.00783 | -0.0524 | 173.6271
9.5 | 1.4163 | 0.00808 | -0.0527 | 175.2847
10 | 1.4727 | 0.00836 | -0.053 | 176.1603
10.5 | 1.5279 | 0.00876 | -0.0532 | 174.4178
11 | 1.5835 | 0.00906 | -0.0534 | 174.7792
11.5 | 1.6381 | 0.00943 | -0.0535 | 173.7116
12 | 1.6917 | 0.00987 | -0.0536 | 171.3982
12.5 | 1.7457 | 0.01022 | -0.0537 | 170.8121
13 | 1.7979 | 0.0107 | -0.0535 | 168.028
13.5 | 1.8494 | 0.0112 | -0.0533 | 165.125
14 | 1.8978 | 0.01192 | -0.0527 | 159.2114
14.5 | 1.944 | 0.01275 | -0.0519 | 152.4706
15 | 1.9881 | 0.01364 | -0.0507 | 145.7551
15.5 | 2.0292 | 0.01463 | -0.0492 | 138.7013
16 | 2.0631 | 0.01595 | -0.0467 | 129.348
16.5 | 2.0853 | 0.01758 | -0.0424 | 118.6177
17 | 2.0878 | 0.01956 | -0.0354 | 106.7382
17.5 | 2.0876 | 0.02266 | -0.0306 | 92.1271
18 | 2.0859 | 0.02706 | -0.0284 | 77.0843
18.5 | 2.0794 | 0.03306 | -0.0285 | 62.8978
19 | 2.0655 | 0.04056 | -0.0298 | 50.9246
19.5 | 2.038 | 0.04972 | -0.0315 | 40.9895
20 | 1.9977 | 0.06041 | -0.0336 | 33.069

## 139. Re 18M Mach 0.10 (1)
BIGFOIL.COM POLAR EXPORT
NM Spatz 13%
NM Spatz 13% |  |  |  | Cl Max: | 1.83 | at alpha= | 15 | deg
JavaFoil+Calcfoil stall+Eppler ext transition |  |  |  | L/D Max: | 88.758 | at alpha= | 11 | deg
Re: | 18000000 |  |  | Cd Min: | 0.01299 | at alpha= | 0 | deg
Mach: | 0.1 |  |  | Cl=0 at alpha= | -2.371 | deg
|  |  |  | @ Cl=0.1, Cd= | 0.013058
|  |  |  | @ Cl=0.4, Cd= | 0.013146
|  |  |  | @ Cl=0.6, Cd= | 0.013552
alpha (deg) | Cl | Cd | Cm | Cl/Cd
-16.5 | -0.827 | 0.1081 | -0.018 | -7.653
-16 | -0.837 | 0.10063 | -0.019 | -8.313
-15.5 | -0.843 | 0.09473 | -0.019 | -8.896
-15 | -0.846 | 0.08877 | -0.019 | -9.534
-14.5 | -0.848 | 0.08296 | -0.02 | -10.222
-14 | -0.847 | 0.07724 | -0.02 | -10.964
-13.5 | -0.848 | 0.06828 | -0.021 | -12.42
-13 | -0.844 | 0.0606 | -0.022 | -13.919
-12.5 | -0.841 | 0.05125 | -0.023 | -16.405
-12 | -0.854 | 0.03573 | -0.025 | -23.896
-11.5 | -0.904 | 0.01887 | -0.029 | -47.918
-11 | -0.877 | 0.01787 | -0.029 | -49.104
-10.5 | -0.847 | 0.01707 | -0.029 | -49.597
-10 | -0.812 | 0.01641 | -0.029 | -49.494
-9.5 | -0.774 | 0.01604 | -0.029 | -48.265
-9 | -0.733 | 0.01553 | -0.03 | -47.194
-8.5 | -0.689 | 0.01517 | -0.03 | -45.399
-8 | -0.642 | 0.01496 | -0.03 | -42.934
-7.5 | -0.593 | 0.01469 | -0.03 | -40.369
-7 | -0.542 | 0.01439 | -0.031 | -37.64
-6.5 | -0.488 | 0.01423 | -0.031 | -34.298
-6 | -0.433 | 0.01405 | -0.031 | -30.818
-5.5 | -0.376 | 0.0138 | -0.031 | -27.256
-5 | -0.318 | 0.01374 | -0.032 | -23.155
-4.5 | -0.259 | 0.01358 | -0.032 | -19.072
-4 | -0.199 | 0.01333 | -0.032 | -14.927
-3.5 | -0.138 | 0.01345 | -0.032 | -10.288
-3 | -0.077 | 0.01329 | -0.033 | -5.816
-2.5 | -0.016 | 0.01315 | -0.033 | -1.2
-2 | 0.046 | 0.01325 | -0.033 | 3.474
-1.5 | 0.108 | 0.01303 | -0.034 | 8.293
-1 | 0.17 | 0.013 | -0.034 | 13.093
-0.5 | 0.232 | 0.01304 | -0.034 | 17.83
0 | 0.299 | 0.01299 | -0.035 | 23.002
0.5 | 0.362 | 0.01306 | -0.035 | 27.678
1 | 0.424 | 0.0132 | -0.035 | 32.148
1.5 | 0.487 | 0.01332 | -0.036 | 36.548
2 | 0.549 | 0.01339 | -0.036 | 41.028
2.5 | 0.612 | 0.01359 | -0.036 | 45.023
3 | 0.674 | 0.0138 | -0.037 | 48.836
3.5 | 0.736 | 0.01397 | -0.037 | 52.671
4 | 0.797 | 0.01418 | -0.038 | 56.219
4.5 | 0.859 | 0.01443 | -0.038 | 59.521
5 | 0.92 | 0.01451 | -0.038 | 63.39
5.5 | 0.98 | 0.01482 | -0.039 | 66.109
6 | 1.04 | 0.015 | -0.039 | 69.356
6.5 | 1.099 | 0.01521 | -0.04 | 72.305
7 | 1.158 | 0.01549 | -0.04 | 74.775
7.5 | 1.217 | 0.01544 | -0.04 | 78.792
8 | 1.274 | 0.01575 | -0.041 | 80.941
8.5 | 1.331 | 0.01605 | -0.041 | 82.953
9 | 1.388 | 0.01624 | -0.041 | 85.462
9.5 | 1.443 | 0.01685 | -0.042 | 85.633
10 | 1.496 | 0.01728 | -0.042 | 86.599
10.5 | 1.549 | 0.01769 | -0.043 | 87.539
11 | 1.6 | 0.01803 | -0.043 | 88.758
11.5 | 1.651 | 0.01866 | -0.044 | 88.432
12 | 1.699 | 0.01962 | -0.044 | 86.622
12.5 | 1.746 | 0.01989 | -0.045 | 87.773
13 | 1.79 | 0.02093 | -0.045 | 85.516
13.5 | 1.796 | 0.02229 | -0.045 | 80.584
14 | 1.819 | 0.02378 | -0.045 | 76.493
14.5 | 1.829 | 0.02557 | -0.045 | 71.512
15 | 1.83 | 0.02785 | -0.045 | 65.722
15.5 | 1.824 | 0.03068 | -0.045 | 59.453
16 | 1.816 | 0.03358 | -0.045 | 54.083
16.5 | 1.76 | 0.04919 | -0.043 | 35.784
17 | 1.743 | 0.05414 | -0.043 | 32.193
17.5 | 1.721 | 0.05963 | -0.043 | 28.861
18 | 1.693 | 0.06687 | -0.043 | 25.312
18.5 | 1.666 | 0.07171 | -0.043 | 23.227
19 | 1.634 | 0.07738 | -0.043 | 21.117
19.5 | 1.598 | 0.08348 | -0.043 | 19.148
20 | 1.561 | 0.08926 | -0.044 | 17.489

## 140. Re 18M Mach 0.10 (2)
BIGFOIL.COM POLAR EXPORT
NM Spatz 13%
NM Spatz 13% |  |  |  | Cl Max: | 2.0855 | at alpha= | 17 | deg
XFOIL ncrit=9 |  |  |  | L/D Max: | 175.889 | at alpha= | 10 | deg
Re: | 18000000 |  |  | Cd Min: | 0.06824 | at alpha= | 20 | deg
Mach: | 0.1 |  |  | Cl=0 at alpha= | -2.5587 | deg
|  |  |  | @ Cl=0.1, Cd= | 0.0059079
|  |  |  | @ Cl=0.4, Cd= | 0.0058701
|  |  |  | @ Cl=0.6, Cd= | 0.0060735
alpha (deg) | Cl | Cd | Cm | Cl/Cd
-20 | -1.9465 | 0.02201 | -0.0678 | -88.4371
-19.5 | -1.9102 | 0.02045 | -0.0652 | -93.4083
-19 | -1.8685 | 0.01916 | -0.0629 | -97.5209
-18.5 | -1.8232 | 0.01806 | -0.0609 | -100.9524
-18 | -1.7755 | 0.01708 | -0.0592 | -103.952
-17.5 | -1.726 | 0.01619 | -0.0576 | -106.609
-17 | -1.6751 | 0.01536 | -0.0561 | -109.056
-16.5 | -1.6229 | 0.0146 | -0.0548 | -111.1575
-16 | -1.5698 | 0.01389 | -0.0535 | -113.0166
-15.5 | -1.5158 | 0.01322 | -0.0524 | -114.6596
-15 | -1.4615 | 0.01252 | -0.0514 | -116.7332
-14.5 | -1.4079 | 0.0119 | -0.0501 | -118.3109
-13.5 | -1.2987 | 0.01093 | -0.048 | -118.8198
-13 | -1.242 | 0.01052 | -0.0473 | -118.0608
-12.5 | -1.1846 | 0.01017 | -0.0467 | -116.4798
-12 | -1.1268 | 0.00987 | -0.0462 | -114.1641
-11.5 | -1.0686 | 0.00959 | -0.0458 | -111.4286
-11 | -1.0103 | 0.00925 | -0.0454 | -109.2216
-10.5 | -0.9519 | 0.0089 | -0.045 | -106.9551
-10 | -0.8931 | 0.00859 | -0.0447 | -103.9697
-9.5 | -0.8339 | 0.00834 | -0.0444 | -99.988
-9 | -0.7745 | 0.00809 | -0.0442 | -95.7355
-8.5 | -0.7151 | 0.00782 | -0.044 | -91.445
-8 | -0.6555 | 0.00758 | -0.0439 | -86.4776
-7.5 | -0.5956 | 0.00738 | -0.0438 | -80.7046
-7 | -0.5357 | 0.00719 | -0.0437 | -74.5063
-6.5 | -0.4757 | 0.00698 | -0.0437 | -68.1519
-6 | -0.4156 | 0.00684 | -0.0437 | -60.7602
-5.5 | -0.3553 | 0.00667 | -0.0437 | -53.2684
-5 | -0.2951 | 0.00653 | -0.0438 | -45.1914
-4.5 | -0.2347 | 0.00639 | -0.0439 | -36.7293
-4 | -0.1743 | 0.00628 | -0.0441 | -27.7548
-3.5 | -0.1139 | 0.00615 | -0.0442 | -18.5203
-3 | -0.0534 | 0.00608 | -0.0444 | -8.7829
-2.5 | 0.0071 | 0.006 | -0.0446 | 1.1833
-2 | 0.0676 | 0.00594 | -0.0449 | 11.3805
-1.5 | 0.1281 | 0.00588 | -0.0451 | 21.7857
-1 | 0.1886 | 0.00584 | -0.0454 | 32.2945
-0.5 | 0.249 | 0.00584 | -0.0457 | 42.637
0 | 0.3093 | 0.00585 | -0.0461 | 52.8718
0.5 | 0.3697 | 0.00586 | -0.0464 | 63.0887
1 | 0.4299 | 0.00588 | -0.0468 | 73.1122
1.5 | 0.4901 | 0.00591 | -0.0471 | 82.9272
2 | 0.55 | 0.00599 | -0.0476 | 91.8197
2.5 | 0.6099 | 0.00609 | -0.048 | 100.1478
3 | 0.6695 | 0.0062 | -0.0484 | 107.9839
3.5 | 0.7292 | 0.00629 | -0.0488 | 115.93
4 | 0.7888 | 0.00635 | -0.0493 | 124.2205
4.5 | 0.8481 | 0.00643 | -0.0498 | 131.8974
5 | 0.9073 | 0.0065 | -0.0503 | 139.5846
5.5 | 0.9664 | 0.00655 | -0.0508 | 147.542
6 | 1.025 | 0.00659 | -0.0512 | 155.5387
6.5 | 1.0801 | 0.00653 | -0.0507 | 165.4058
7 | 1.1385 | 0.00674 | -0.051 | 168.9169
7.5 | 1.1968 | 0.00701 | -0.0513 | 170.7275
8 | 1.2549 | 0.00729 | -0.0517 | 172.1399
8.5 | 1.3128 | 0.00755 | -0.052 | 173.8808
9 | 1.3701 | 0.00789 | -0.0522 | 173.6502
9.5 | 1.4276 | 0.00814 | -0.0525 | 175.3808
10 | 1.4845 | 0.00844 | -0.0527 | 175.8886
10.5 | 1.5404 | 0.00884 | -0.0528 | 174.2534
11 | 1.5967 | 0.00914 | -0.0529 | 174.6937
11.5 | 1.6518 | 0.00955 | -0.053 | 172.9634
12 | 1.7062 | 0.00998 | -0.0529 | 170.9619
12.5 | 1.761 | 0.01034 | -0.0529 | 170.3095
13 | 1.8135 | 0.01087 | -0.0526 | 166.8353
13.5 | 1.8659 | 0.01135 | -0.0523 | 164.3965
14 | 1.9148 | 0.0121 | -0.0516 | 158.2479
14.5 | 1.9612 | 0.01296 | -0.0505 | 151.3272
15 | 2.0049 | 0.01393 | -0.049 | 143.9268
15.5 | 2.0442 | 0.01506 | -0.047 | 135.7371
16 | 2.0768 | 0.01642 | -0.0441 | 126.4799
17 | 2.0855 | 0.02093 | -0.0312 | 99.6417
17.5 | 2.0821 | 0.02497 | -0.0277 | 83.3841
18 | 2.0791 | 0.03031 | -0.027 | 68.5945
18.5 | 2.0663 | 0.03762 | -0.028 | 54.9256
19 | 2.0409 | 0.04661 | -0.0297 | 43.7867
19.5 | 2.003 | 0.05695 | -0.0317 | 35.1712
20 | 1.9595 | 0.06824 | -0.0342 | 28.7148

## 141. Re 18M Mach 0.25 (1)
BIGFOIL.COM POLAR EXPORT
NM Spatz 13%
NM Spatz 13% |  |  |  | Cl Max: | 1.799 | at alpha= | 14 | deg
JavaFoil+Calcfoil stall+Eppler ext transition |  |  |  | L/D Max: | 85.464 | at alpha= | 10.5 | deg
Re: | 18000000 |  |  | Cd Min: | 0.013 | at alpha= | 0 | deg
Mach: | 0.25 |  |  | Cl=0 at alpha= | -2.373 | deg
|  |  |  | @ Cl=0.1, Cd= | 0.013097
|  |  |  | @ Cl=0.4, Cd= | 0.013121
|  |  |  | @ Cl=0.6, Cd= | 0.013583
alpha (deg) | Cl | Cd | Cm | Cl/Cd
-15 | -0.654 | 0.10635 | -0.017 | -6.147
-14.5 | -0.681 | 0.09885 | -0.018 | -6.886
-14 | -0.702 | 0.09306 | -0.018 | -7.541
-13.5 | -0.719 | 0.08612 | -0.019 | -8.348
-13 | -0.728 | 0.08033 | -0.019 | -9.058
-12.5 | -0.734 | 0.07277 | -0.02 | -10.089
-12 | -0.736 | 0.06631 | -0.021 | -11.093
-11.5 | -0.733 | 0.05999 | -0.022 | -12.217
-11 | -0.737 | 0.04794 | -0.024 | -15.381
-10.5 | -0.774 | 0.02567 | -0.028 | -30.149
-10 | -0.793 | 0.01775 | -0.03 | -44.66
-9.5 | -0.763 | 0.01687 | -0.03 | -45.238
-9 | -0.729 | 0.01604 | -0.03 | -45.439
-8.5 | -0.689 | 0.01565 | -0.031 | -44.054
-8 | -0.646 | 0.01528 | -0.031 | -42.271
-7.5 | -0.599 | 0.015 | -0.031 | -39.939
-7 | -0.549 | 0.01464 | -0.031 | -37.509
-6.5 | -0.496 | 0.01442 | -0.032 | -34.423
-6 | -0.441 | 0.01417 | -0.032 | -31.138
-5.5 | -0.384 | 0.01398 | -0.032 | -27.489
-5 | -0.325 | 0.01379 | -0.032 | -23.584
-4.5 | -0.265 | 0.01371 | -0.033 | -19.33
-4 | -0.204 | 0.01338 | -0.033 | -15.233
-3.5 | -0.142 | 0.01358 | -0.033 | -10.444
-3 | -0.079 | 0.01345 | -0.034 | -5.892
-2.5 | -0.016 | 0.01315 | -0.034 | -1.231
-2 | 0.047 | 0.01323 | -0.034 | 3.572
-1.5 | 0.111 | 0.01307 | -0.035 | 8.488
-1 | 0.175 | 0.01303 | -0.035 | 13.409
-0.5 | 0.239 | 0.01303 | -0.035 | 18.318
0 | 0.307 | 0.013 | -0.036 | 23.601
0.5 | 0.371 | 0.01309 | -0.036 | 28.378
1 | 0.436 | 0.01316 | -0.036 | 33.116
1.5 | 0.5 | 0.01337 | -0.037 | 37.433
2 | 0.564 | 0.01347 | -0.037 | 41.914
2.5 | 0.628 | 0.01367 | -0.037 | 45.96
3 | 0.692 | 0.01389 | -0.038 | 49.847
3.5 | 0.756 | 0.01404 | -0.038 | 53.822
4 | 0.819 | 0.01441 | -0.039 | 56.816
4.5 | 0.882 | 0.01444 | -0.039 | 61.064
5 | 0.944 | 0.0147 | -0.039 | 64.202
5.5 | 1.006 | 0.015 | -0.04 | 67.07
6 | 1.067 | 0.01524 | -0.04 | 70.018
6.5 | 1.128 | 0.01555 | -0.041 | 72.502
7 | 1.188 | 0.0158 | -0.041 | 75.186
7.5 | 1.247 | 0.01603 | -0.041 | 77.771
8 | 1.305 | 0.01593 | -0.042 | 81.945
8.5 | 1.363 | 0.01653 | -0.042 | 82.452
9 | 1.42 | 0.01677 | -0.043 | 84.665
9.5 | 1.475 | 0.01748 | -0.043 | 84.369
10 | 1.528 | 0.01796 | -0.043 | 85.076
10.5 | 1.58 | 0.01849 | -0.044 | 85.464
11 | 1.63 | 0.01924 | -0.044 | 84.759
11.5 | 1.679 | 0.01969 | -0.045 | 85.306
12 | 1.726 | 0.02037 | -0.045 | 84.748
12.5 | 1.733 | 0.0223 | -0.045 | 77.709
13 | 1.763 | 0.02354 | -0.045 | 74.889
13.5 | 1.789 | 0.02524 | -0.045 | 70.862
14 | 1.799 | 0.02787 | -0.045 | 64.549
14.5 | 1.79 | 0.03102 | -0.045 | 57.685
15 | 1.776 | 0.03425 | -0.045 | 51.857
15.5 | 1.754 | 0.03801 | -0.045 | 46.148
16 | 1.683 | 0.05635 | -0.043 | 29.873
16.5 | 1.648 | 0.06195 | -0.043 | 26.61
17 | 1.601 | 0.07036 | -0.043 | 22.756
17.5 | 1.552 | 0.07634 | -0.043 | 20.326
18 | 1.494 | 0.08311 | -0.043 | 17.976
18.5 | 1.429 | 0.09052 | -0.043 | 15.783
19 | 1.356 | 0.09965 | -0.043 | 13.605

## 142. Re 18M Mach 0.25 (2)
BIGFOIL.COM POLAR EXPORT
NM Spatz 13%
NM Spatz 13% |  |  |  | Cl Max: | 2.116 | at alpha= | 15.5 | deg
XFOIL ncrit=9 |  |  |  | L/D Max: | 174.977 | at alpha= | 9.5 | deg
Re: | 18000000 |  |  | Cd Min: | 0.20265 | at alpha= | -20 | deg
Mach: | 0.25 |  |  | Cl=0 at alpha= | -2.5524 | deg
|  |  |  | @ Cl=0.1, Cd= | 0.005931
|  |  |  | @ Cl=0.4, Cd= | 0.0058706
|  |  |  | @ Cl=0.6, Cd= | 0.0060815
alpha (deg) | Cl | Cd | Cm | Cl/Cd
-20 | -0.8977 | 0.20265 | 0.0543 | -4.4298
-19.5 | -0.9029 | 0.19098 | 0.0463 | -4.7277
-19 | -0.9119 | 0.17911 | 0.0383 | -5.0913
-18.5 | -1.7503 | 0.04111 | -0.0845 | -42.576
-18 | -1.8015 | 0.02953 | -0.0936 | -61.0058
-17.5 | -1.8056 | 0.02573 | -0.0879 | -70.1749
-17 | -1.7752 | 0.02278 | -0.0838 | -77.928
-16.5 | -1.7322 | 0.02047 | -0.0801 | -84.6214
-16 | -1.6819 | 0.01859 | -0.0766 | -90.4734
-15.5 | -1.627 | 0.01702 | -0.0734 | -95.5934
-15 | -1.569 | 0.01569 | -0.0705 | -100
-13.5 | -1.3893 | 0.01305 | -0.0623 | -106.4598
-13 | -1.327 | 0.01231 | -0.0603 | -107.7985
-12.5 | -1.2642 | 0.01161 | -0.0584 | -108.8889
-12 | -1.201 | 0.011 | -0.0568 | -109.1818
-11.5 | -1.1374 | 0.01048 | -0.0553 | -108.5305
-11 | -1.0734 | 0.01003 | -0.0539 | -107.0189
-10.5 | -1.0094 | 0.00963 | -0.0527 | -104.8183
-10 | -0.9453 | 0.00923 | -0.0516 | -102.416
-9.5 | -0.8816 | 0.00881 | -0.0506 | -100.0681
-9 | -0.8178 | 0.00845 | -0.0497 | -96.7811
-8.5 | -0.7538 | 0.00817 | -0.049 | -92.2644
-8 | -0.6901 | 0.00789 | -0.0483 | -87.4651
-7.5 | -0.6264 | 0.00759 | -0.0478 | -82.5296
-7 | -0.5627 | 0.00738 | -0.0473 | -76.2466
-6.5 | -0.4991 | 0.00717 | -0.0469 | -69.6095
-6 | -0.4357 | 0.00695 | -0.0466 | -62.6906
-5.5 | -0.3723 | 0.00679 | -0.0464 | -54.8306
-5 | -0.309 | 0.00661 | -0.0462 | -46.7474
-4.5 | -0.2457 | 0.00647 | -0.0461 | -37.9753
-4 | -0.1825 | 0.00633 | -0.0461 | -28.831
-3.5 | -0.1194 | 0.00621 | -0.0461 | -19.2271
-3 | -0.0564 | 0.00612 | -0.0461 | -9.2157
-2.5 | 0.0066 | 0.00603 | -0.0462 | 1.0945
-2 | 0.0696 | 0.00596 | -0.0464 | 11.6779
-1.5 | 0.1325 | 0.0059 | -0.0466 | 22.4576
-1 | 0.1953 | 0.00586 | -0.0468 | 33.3276
-0.5 | 0.258 | 0.00586 | -0.047 | 44.0273
0 | 0.3207 | 0.00586 | -0.0473 | 54.727
0.5 | 0.3834 | 0.00586 | -0.0476 | 65.4266
1 | 0.4459 | 0.0059 | -0.0479 | 75.5763
1.5 | 0.5083 | 0.00594 | -0.0483 | 85.5724
2 | 0.5706 | 0.00602 | -0.0487 | 94.7841
2.5 | 0.6327 | 0.00615 | -0.049 | 102.878
3 | 0.6949 | 0.00625 | -0.0494 | 111.184
3.5 | 0.7568 | 0.00638 | -0.0498 | 118.6207
4 | 0.8188 | 0.00648 | -0.0502 | 126.358
4.5 | 0.8807 | 0.00656 | -0.0506 | 134.253
5 | 0.9425 | 0.00665 | -0.0509 | 141.7293
5.5 | 1.0043 | 0.00672 | -0.0513 | 149.4494
6 | 1.0659 | 0.00672 | -0.0515 | 158.6161
6.5 | 1.1223 | 0.00672 | -0.0506 | 167.0089
7 | 1.1851 | 0.00696 | -0.0509 | 170.273
7.5 | 1.2464 | 0.00728 | -0.051 | 171.2088
8 | 1.308 | 0.00754 | -0.0511 | 173.4748
8.5 | 1.3687 | 0.00791 | -0.051 | 173.0341
9 | 1.43 | 0.0082 | -0.051 | 174.3902
9.5 | 1.4908 | 0.00852 | -0.0509 | 174.9765
10 | 1.5509 | 0.00893 | -0.0506 | 173.673
10.5 | 1.6112 | 0.00928 | -0.0503 | 173.6207
11 | 1.6711 | 0.00967 | -0.0499 | 172.8128
11.5 | 1.7294 | 0.0102 | -0.0493 | 169.549
12 | 1.7886 | 0.01061 | -0.0487 | 168.5768
12.5 | 1.8466 | 0.0111 | -0.048 | 166.3604
13 | 1.902 | 0.01177 | -0.0468 | 161.5973
13.5 | 1.9585 | 0.0123 | -0.0457 | 159.2276
14 | 2.0098 | 0.01317 | -0.044 | 152.6044
14.5 | 2.0566 | 0.01424 | -0.0416 | 144.4242
15 | 2.0952 | 0.01564 | -0.0382 | 133.9642
15.5 | 2.116 | 0.01749 | -0.0324 | 120.9834
16 | 2.105 | 0.02062 | -0.024 | 102.0854
16.5 | 2.0878 | 0.02641 | -0.0206 | 79.0534
17 | 2.0641 | 0.03502 | -0.0217 | 58.9406
17.5 | 2.028 | 0.04547 | -0.0239 | 44.6008
18.5 | 1.9283 | 0.06867 | -0.0285 | 28.0807
19 | 1.8844 | 0.08024 | -0.0315 | 23.4845
19.5 | 1.8343 | 0.09296 | -0.0355 | 19.7321
20 | 1.7917 | 0.10517 | -0.0397 | 17.0362

## 143. Re 18M Mach 0.50 (1)
BIGFOIL.COM POLAR EXPORT
NM Spatz 13%
NM Spatz 13% |  |  |  | Cl Max: | 1.549 | at alpha= | 10 | deg
JavaFoil+Calcfoil stall+Eppler ext transition |  |  |  | L/D Max: | 75.877 | at alpha= | 8 | deg
Re: | 18000000 |  |  | Cd Min: | 0.01321 | at alpha= | 0 | deg
Mach: | 0.5 |  |  | Cl=0 at alpha= | -2.3732 | deg
|  |  |  | @ Cl=0.1, Cd= | 0.0136
|  |  |  | @ Cl=0.4, Cd= | 0.013376
|  |  |  | @ Cl=0.6, Cd= | 0.013842
alpha (deg) | Cl | Cd | Cm | Cl/Cd
-20 | -1.019 | 0.19686 | -0.019 | -5.177
-19.5 | -0.991 | 0.18095 | -0.019 | -5.477
-19 | -0.962 | 0.1793 | -0.019 | -5.368
-18.5 | -0.934 | 0.17543 | -0.019 | -5.323
-18 | -0.905 | 0.16685 | -0.019 | -5.422
-17.5 | -0.876 | 0.16564 | -0.019 | -5.291
-17 | -0.848 | 0.16208 | -0.019 | -5.234
-16.5 | -0.82 | 0.15425 | -0.019 | -5.317
-16 | -0.792 | 0.13819 | -0.019 | -5.732
-15.5 | -0.763 | 0.12719 | -0.019 | -6.003
-15 | -0.734 | 0.1253 | -0.019 | -5.861
-14.5 | -0.705 | 0.11813 | -0.019 | -5.97
-14 | -0.676 | 0.11526 | -0.018 | -5.863
-13.5 | -0.647 | 0.11189 | -0.018 | -5.786
-13 | -0.619 | 0.10862 | -0.018 | -5.697
-12.5 | -0.591 | 0.09454 | -0.019 | -6.248
-12 | -0.562 | 0.08624 | -0.019 | -6.522
-11.5 | -0.535 | 0.07938 | -0.02 | -6.735
-11 | -0.507 | 0.07273 | -0.02 | -6.974
-10.5 | -0.48 | 0.0676 | -0.021 | -7.093
-10 | -0.446 | 0.07477 | -0.019 | -5.959
-9.5 | -0.418 | 0.06761 | -0.02 | -6.185
-9 | -0.391 | 0.06155 | -0.021 | -6.346
-8.5 | -0.36 | 0.06153 | -0.02 | -5.848
-8 | -0.33 | 0.05983 | -0.02 | -5.515
-7.5 | -0.304 | 0.05161 | -0.022 | -5.895
-7 | -0.394 | 0.0479 | -0.023 | -8.235
-6.5 | -0.485 | 0.01631 | -0.035 | -29.774
-6 | -0.456 | 0.01539 | -0.036 | -29.614
-5.5 | -0.409 | 0.01484 | -0.036 | -27.533
-5 | -0.352 | 0.01447 | -0.036 | -24.313
-4.5 | -0.29 | 0.01426 | -0.037 | -20.307
-4 | -0.224 | 0.01412 | -0.037 | -15.893
-3.5 | -0.157 | 0.01395 | -0.037 | -11.249
-3 | -0.088 | 0.01386 | -0.038 | -6.348
-2.5 | -0.018 | 0.0134 | -0.038 | -1.344
-2 | 0.053 | 0.01366 | -0.038 | 3.856
-1.5 | 0.124 | 0.01357 | -0.039 | 9.117
-1 | 0.195 | 0.0133 | -0.039 | 14.667
-0.5 | 0.267 | 0.01329 | -0.039 | 20.057
0 | 0.343 | 0.01321 | -0.04 | 25.957
0.5 | 0.415 | 0.01342 | -0.04 | 30.921
1 | 0.487 | 0.01357 | -0.041 | 35.874
1.5 | 0.559 | 0.01375 | -0.041 | 40.641
2 | 0.63 | 0.01391 | -0.041 | 45.287
2.5 | 0.701 | 0.01433 | -0.042 | 48.939
3 | 0.772 | 0.01458 | -0.042 | 52.952
3.5 | 0.842 | 0.01487 | -0.043 | 56.644
4 | 0.912 | 0.01521 | -0.043 | 59.926
4.5 | 0.981 | 0.01557 | -0.044 | 63.002
5 | 1.048 | 0.01613 | -0.044 | 65.018
5.5 | 1.115 | 0.01647 | -0.044 | 67.698
6 | 1.18 | 0.01687 | -0.045 | 69.965
6.5 | 1.244 | 0.01736 | -0.045 | 71.661
7 | 1.306 | 0.01787 | -0.046 | 73.089
7.5 | 1.366 | 0.01803 | -0.046 | 75.758
8 | 1.423 | 0.01876 | -0.047 | 75.877
8.5 | 1.477 | 0.01958 | -0.047 | 75.44
9 | 1.495 | 0.02136 | -0.047 | 69.995
9.5 | 1.527 | 0.02276 | -0.047 | 67.078
10 | 1.549 | 0.02461 | -0.047 | 62.941
10.5 | 1.545 | 0.02853 | -0.046 | 54.145
11 | 1.532 | 0.03308 | -0.046 | 46.298
11.5 | 1.5 | 0.03855 | -0.045 | 38.901
12 | 1.431 | 0.04561 | -0.045 | 31.365
12.5 | 1.145 | 0.06404 | -0.043 | 17.885
13 | 0.953 | 0.07636 | -0.042 | 12.482
13.5 | 0.925 | 0.13661 | -0.032 | 6.77
14 | 0.957 | 0.14243 | -0.033 | 6.716
14.5 | 0.987 | 0.14755 | -0.034 | 6.686
15 | 1.012 | 0.16973 | -0.034 | 5.961

## 144. Re 18M Mach 0.50 (2)
BIGFOIL.COM POLAR EXPORT
NM Spatz 13%
NM Spatz 13% |  |  |  | Cl Max: | 2.3057 | at alpha= | 13.5 | deg
XFOIL ncrit=9 |  |  |  | L/D Max: | 174.337 | at alpha= | 8 | deg
Re: | 18000000 |  |  | Cd Min: | 0.09408 | at alpha= | 17 | deg
Mach: | 0.5 |  |  | Cl=0 at alpha= | -99 | deg
|  |  |  | @ Cl=0.1, Cd= | 0.00594
|  |  |  | @ Cl=0.4, Cd= | 0.005951
|  |  |  | @ Cl=0.6, Cd= | 0.0060996
alpha (deg) | Cl | Cd | Cm | Cl/Cd
0 | 0.3731 | 0.00594 | -0.0529 | 62.8114
0.5 | 0.4464 | 0.00597 | -0.053 | 74.7739
1 | 0.5198 | 0.006 | -0.053 | 86.6333
1.5 | 0.593 | 0.00609 | -0.0531 | 97.3727
2 | 0.6662 | 0.00619 | -0.0532 | 107.6252
2.5 | 0.7392 | 0.00639 | -0.0532 | 115.6808
3 | 0.8125 | 0.00659 | -0.0532 | 123.2929
3.5 | 0.886 | 0.0068 | -0.0532 | 130.2941
4.5 | 1.0341 | 0.00713 | -0.0528 | 145.0351
5 | 1.1089 | 0.00727 | -0.0525 | 152.5309
5.5 | 1.1838 | 0.00745 | -0.0519 | 158.8993
6 | 1.2589 | 0.00752 | -0.051 | 167.4069
6.5 | 1.3309 | 0.00771 | -0.049 | 172.62
7 | 1.4078 | 0.00812 | -0.0478 | 173.3744
7.5 | 1.4852 | 0.00856 | -0.0463 | 173.5047
8 | 1.5638 | 0.00897 | -0.0445 | 174.3367
8.5 | 1.6417 | 0.00952 | -0.0424 | 172.4475
9 | 1.7206 | 0.01004 | -0.0399 | 171.3745
9.5 | 1.8007 | 0.01056 | -0.0372 | 170.5208
10 | 1.8801 | 0.01118 | -0.0339 | 168.1664
10.5 | 1.9583 | 0.01193 | -0.0301 | 164.1492
11 | 2.0367 | 0.0127 | -0.0257 | 160.3701
11.5 | 2.1142 | 0.01354 | -0.0208 | 156.1448
12 | 2.1868 | 0.01456 | -0.0149 | 150.1923
12.5 | 2.2482 | 0.01587 | -0.0077 | 141.6635
13 | 2.282 | 0.01799 | 0.0014 | 126.8482
13.5 | 2.3057 | 0.02207 | 0.007 | 104.4721
14 | 2.2984 | 0.03036 | 0.0068 | 75.7049
14.5 | 2.255 | 0.04106 | 0.0051 | 54.9196
15 | 2.1936 | 0.05188 | 0.0039 | 42.2822
15.5 | 2.1277 | 0.06301 | 0.0018 | 33.7677
16 | 2.0762 | 0.07356 | -0.0006 | 28.2246
16.5 | 2.0318 | 0.08412 | -0.0036 | 24.1536
17 | 1.9988 | 0.09408 | -0.0065 | 21.2457

## 145. Re 20M Mach 0.00 (1)
BIGFOIL.COM POLAR EXPORT
NM Spatz 13%
NM Spatz 13% |  |  |  | Cl Max: | 1.841 | at alpha= | 15 | deg
JavaFoil+Calcfoil stall+Eppler ext transition |  |  |  | L/D Max: | 89.409 | at alpha= | 11.5 | deg
Re: | 20000000 |  |  | Cd Min: | 0.0129 | at alpha= | 0 | deg
Mach: | 0 |  |  | Cl=0 at alpha= | -2.371 | deg
|  |  |  | @ Cl=0.1, Cd= | 0.012946
|  |  |  | @ Cl=0.4, Cd= | 0.013085
|  |  |  | @ Cl=0.6, Cd= | 0.013524
alpha (deg) | Cl | Cd | Cm | Cl/Cd
-16.5 | -0.86 | 0.10394 | -0.018 | -8.277
-16 | -0.867 | 0.09641 | -0.019 | -8.992
-15.5 | -0.87 | 0.09023 | -0.019 | -9.647
-15 | -0.871 | 0.08473 | -0.02 | -10.285
-14.5 | -0.871 | 0.07819 | -0.02 | -11.146
-14 | -0.869 | 0.07201 | -0.021 | -12.068
-13.5 | -0.871 | 0.06159 | -0.022 | -14.14
-13 | -0.869 | 0.05246 | -0.023 | -16.558
-12.5 | -0.873 | 0.04053 | -0.024 | -21.531
-12 | -0.907 | 0.02271 | -0.027 | -39.942
-11.5 | -0.911 | 0.01818 | -0.028 | -50.09
-11 | -0.882 | 0.01721 | -0.029 | -51.25
-10.5 | -0.849 | 0.01688 | -0.029 | -50.326
-10 | -0.814 | 0.01609 | -0.029 | -50.572
-9.5 | -0.775 | 0.01582 | -0.029 | -48.978
-9 | -0.733 | 0.01531 | -0.03 | -47.867
-8.5 | -0.688 | 0.01496 | -0.03 | -46.006
-8 | -0.641 | 0.01474 | -0.03 | -43.485
-7.5 | -0.592 | 0.01444 | -0.03 | -40.974
-7 | -0.54 | 0.01432 | -0.03 | -37.697
-6.5 | -0.486 | 0.01405 | -0.031 | -34.625
-6 | -0.431 | 0.01386 | -0.031 | -31.111
-5.5 | -0.375 | 0.0137 | -0.031 | -27.358
-5 | -0.317 | 0.01359 | -0.031 | -23.301
-4.5 | -0.258 | 0.01352 | -0.032 | -19.063
-4 | -0.198 | 0.01337 | -0.032 | -14.812
-3.5 | -0.138 | 0.01334 | -0.032 | -10.322
-3 | -0.077 | 0.01334 | -0.033 | -5.766
-2.5 | -0.016 | 0.01321 | -0.033 | -1.189
-2 | 0.046 | 0.01299 | -0.033 | 3.527
-1.5 | 0.108 | 0.01294 | -0.034 | 8.308
-1 | 0.169 | 0.01291 | -0.034 | 13.123
-0.5 | 0.231 | 0.01319 | -0.034 | 17.534
0 | 0.297 | 0.0129 | -0.035 | 23.047
0.5 | 0.36 | 0.01304 | -0.035 | 27.596
1 | 0.422 | 0.01311 | -0.035 | 32.199
1.5 | 0.485 | 0.01332 | -0.036 | 36.371
2 | 0.547 | 0.01337 | -0.036 | 40.888
2.5 | 0.609 | 0.01355 | -0.036 | 44.942
3 | 0.671 | 0.01377 | -0.037 | 48.69
3.5 | 0.732 | 0.01395 | -0.037 | 52.488
4 | 0.794 | 0.01409 | -0.037 | 56.321
4.5 | 0.855 | 0.01422 | -0.038 | 60.1
5 | 0.915 | 0.01458 | -0.038 | 62.781
5.5 | 0.975 | 0.01471 | -0.039 | 66.32
6 | 1.035 | 0.01488 | -0.039 | 69.556
6.5 | 1.094 | 0.01499 | -0.039 | 72.989
7 | 1.153 | 0.01527 | -0.04 | 75.497
7.5 | 1.211 | 0.01566 | -0.04 | 77.364
8 | 1.269 | 0.01566 | -0.041 | 81.013
8.5 | 1.326 | 0.01589 | -0.041 | 83.414
9 | 1.382 | 0.01601 | -0.041 | 86.305
9.5 | 1.437 | 0.01659 | -0.042 | 86.594
10 | 1.49 | 0.017 | -0.042 | 87.667
10.5 | 1.543 | 0.01744 | -0.043 | 88.448
11 | 1.594 | 0.01803 | -0.043 | 88.437
11.5 | 1.645 | 0.0184 | -0.043 | 89.409
12 | 1.694 | 0.01922 | -0.044 | 88.119
12.5 | 1.74 | 0.0195 | -0.044 | 89.261
13 | 1.785 | 0.02043 | -0.045 | 87.383
13.5 | 1.828 | 0.02127 | -0.045 | 85.95
14 | 1.822 | 0.02305 | -0.045 | 79.054
14.5 | 1.834 | 0.02459 | -0.045 | 74.588
15 | 1.841 | 0.02633 | -0.045 | 69.915
15.5 | 1.838 | 0.02877 | -0.045 | 63.912
16 | 1.831 | 0.03156 | -0.045 | 58.019
16.5 | 1.779 | 0.04597 | -0.044 | 38.693
17 | 1.764 | 0.05073 | -0.043 | 34.774
17.5 | 1.746 | 0.05584 | -0.043 | 31.265
18 | 1.72 | 0.06307 | -0.043 | 27.27
18.5 | 1.697 | 0.06768 | -0.043 | 25.071
19 | 1.669 | 0.07308 | -0.043 | 22.842
19.5 | 1.639 | 0.07869 | -0.044 | 20.829
20 | 1.606 | 0.08457 | -0.044 | 18.985

## 146. Re 20M Mach 0.00 (2)
BIGFOIL.COM POLAR EXPORT
NM Spatz 13%
NM Spatz 13% |  |  |  | Cl Max: | 2.0898 | at alpha= | 18 | deg
XFOIL ncrit=9 |  |  |  | L/D Max: | 178.289 | at alpha= | 9.5 | deg
Re: | 20000000 |  |  | Cd Min: | 0.05864 | at alpha= | 20 | deg
Mach: | 0 |  |  | Cl=0 at alpha= | -2.5592 | deg
|  |  |  | @ Cl=0.1, Cd= | 0.0058336
|  |  |  | @ Cl=0.4, Cd= | 0.0058164
|  |  |  | @ Cl=0.6, Cd= | 0.0060632
alpha (deg) | Cl | Cd | Cm | Cl/Cd
-20 | -1.9363 | 0.01954 | -0.0604 | -99.0942
-19.5 | -1.895 | 0.0184 | -0.0585 | -102.9891
-19 | -1.8506 | 0.01742 | -0.0568 | -106.2342
-18.5 | -1.8039 | 0.01655 | -0.0554 | -108.997
-18 | -1.7557 | 0.01576 | -0.054 | -111.4023
-17.5 | -1.7061 | 0.01503 | -0.0529 | -113.513
-17 | -1.6555 | 0.01433 | -0.0518 | -115.5269
-16.5 | -1.6039 | 0.01368 | -0.0508 | -117.2442
-15.5 | -1.4983 | 0.01245 | -0.0491 | -120.3454
-14.5 | -1.3938 | 0.01141 | -0.0469 | -122.156
-14 | -1.3395 | 0.01096 | -0.0462 | -122.2172
-13.5 | -1.2844 | 0.01052 | -0.0457 | -122.0913
-13 | -1.2285 | 0.01016 | -0.0452 | -120.9154
-12.5 | -1.1719 | 0.00985 | -0.0448 | -118.9746
-12 | -1.1149 | 0.00958 | -0.0445 | -116.3779
-11.5 | -1.0576 | 0.00931 | -0.0442 | -113.5983
-11 | -1.0002 | 0.00899 | -0.0439 | -111.257
-10.5 | -0.9426 | 0.00865 | -0.0437 | -108.9711
-10 | -0.8845 | 0.00837 | -0.0435 | -105.675
-9.5 | -0.8261 | 0.00814 | -0.0434 | -101.4865
-9 | -0.7674 | 0.0079 | -0.0432 | -97.1392
-8.5 | -0.7087 | 0.00764 | -0.0432 | -92.7618
-8 | -0.6497 | 0.00743 | -0.0431 | -87.4428
-7.5 | -0.5905 | 0.00724 | -0.0431 | -81.5608
-7 | -0.5312 | 0.00706 | -0.0431 | -75.2408
-6.5 | -0.4718 | 0.00687 | -0.0431 | -68.6754
-6 | -0.4122 | 0.00671 | -0.0432 | -61.4307
-5.5 | -0.3525 | 0.00657 | -0.0433 | -53.653
-5 | -0.2927 | 0.00642 | -0.0434 | -45.5919
-4.5 | -0.2329 | 0.0063 | -0.0435 | -36.9683
-4 | -0.1729 | 0.00618 | -0.0437 | -27.9773
-3.5 | -0.113 | 0.00607 | -0.0439 | -18.6161
-3 | -0.0529 | 0.00599 | -0.0441 | -8.8314
-2.5 | 0.0071 | 0.00593 | -0.0444 | 1.1973
-2 | 0.0672 | 0.00585 | -0.0446 | 11.4872
-1.5 | 0.1273 | 0.00582 | -0.0449 | 21.8729
-1 | 0.1874 | 0.00578 | -0.0452 | 32.4221
-0.5 | 0.2474 | 0.00577 | -0.0455 | 42.8769
0 | 0.3074 | 0.00578 | -0.0458 | 53.1834
0.5 | 0.3673 | 0.0058 | -0.0462 | 63.3276
1 | 0.4271 | 0.00583 | -0.0466 | 73.259
1.5 | 0.4869 | 0.00588 | -0.047 | 82.8061
2 | 0.5463 | 0.006 | -0.0474 | 91.05
2.5 | 0.6058 | 0.00607 | -0.0478 | 99.8023
3 | 0.6651 | 0.00618 | -0.0482 | 107.6214
4 | 0.7834 | 0.00635 | -0.0492 | 123.3701
4.5 | 0.8423 | 0.00644 | -0.0497 | 130.7919
5 | 0.9011 | 0.00651 | -0.0502 | 138.4178
5.5 | 0.9599 | 0.00655 | -0.0507 | 146.5496
6 | 1.0183 | 0.00658 | -0.0512 | 154.7568
7 | 1.1309 | 0.0066 | -0.0511 | 171.3485
7.5 | 1.1886 | 0.00689 | -0.0515 | 172.5109
8 | 1.2463 | 0.00713 | -0.0519 | 174.7966
8.5 | 1.3035 | 0.00741 | -0.0522 | 175.9109
9 | 1.3604 | 0.00771 | -0.0525 | 176.4462
9.5 | 1.4174 | 0.00795 | -0.0529 | 178.2893
10 | 1.4735 | 0.00827 | -0.0531 | 178.1741
10.5 | 1.5291 | 0.00862 | -0.0533 | 177.3898
11 | 1.5847 | 0.00891 | -0.0536 | 177.8563
11.5 | 1.6391 | 0.00933 | -0.0537 | 175.6806
12 | 1.6933 | 0.0097 | -0.0538 | 174.567
12.5 | 1.7474 | 0.01005 | -0.0539 | 173.8706
13 | 1.7992 | 0.01058 | -0.0537 | 170.0567
13.5 | 1.8513 | 0.01102 | -0.0536 | 167.9946
14 | 1.8995 | 0.01178 | -0.053 | 161.2479
14.5 | 1.9443 | 0.01274 | -0.0519 | 152.6138
15 | 1.988 | 0.01366 | -0.0507 | 145.5344
15.5 | 2.0293 | 0.01463 | -0.0492 | 138.7081
16 | 2.0623 | 0.016 | -0.0465 | 128.8938
16.5 | 2.0842 | 0.01763 | -0.0423 | 118.2189
17 | 2.0848 | 0.01969 | -0.035 | 105.8812
17.5 | 2.0877 | 0.02262 | -0.0306 | 92.2944
18 | 2.0898 | 0.02668 | -0.0285 | 78.3283
18.5 | 2.0843 | 0.0325 | -0.0284 | 64.1323
19 | 2.0715 | 0.03983 | -0.0297 | 52.0085
19.5 | 2.0455 | 0.04886 | -0.0314 | 41.8645
20 | 2.012 | 0.05864 | -0.0332 | 34.3111

## 147. Re 20M Mach 0.10 (1)
BIGFOIL.COM POLAR EXPORT
NM Spatz 13%
NM Spatz 13% |  |  |  | Cl Max: | 1.834 | at alpha= | 15 | deg
JavaFoil+Calcfoil stall+Eppler ext transition |  |  |  | L/D Max: | 89.315 | at alpha= | 10.5 | deg
Re: | 20000000 |  |  | Cd Min: | 0.01287 | at alpha= | -1 | deg
Mach: | 0.1 |  |  | Cl=0 at alpha= | -2.371 | deg
|  |  |  | @ Cl=0.1, Cd= | 0.01299
|  |  |  | @ Cl=0.4, Cd= | 0.013078
|  |  |  | @ Cl=0.6, Cd= | 0.013501
alpha (deg) | Cl | Cd | Cm | Cl/Cd
-16.5 | -0.828 | 0.10702 | -0.018 | -7.737
-16 | -0.836 | 0.10109 | -0.018 | -8.27
-15.5 | -0.844 | 0.09345 | -0.019 | -9.028
-15 | -0.848 | 0.08761 | -0.019 | -9.678
-14.5 | -0.85 | 0.08164 | -0.02 | -10.406
-14 | -0.849 | 0.07566 | -0.02 | -11.223
-13.5 | -0.851 | 0.06655 | -0.021 | -12.784
-13 | -0.848 | 0.05815 | -0.022 | -14.581
-12.5 | -0.847 | 0.04804 | -0.024 | -17.636
-12 | -0.867 | 0.03092 | -0.026 | -28.056
-11.5 | -0.905 | 0.01856 | -0.029 | -48.722
-11 | -0.877 | 0.01772 | -0.029 | -49.516
-10.5 | -0.847 | 0.01703 | -0.029 | -49.698
-10 | -0.812 | 0.01623 | -0.029 | -50.022
-9.5 | -0.774 | 0.01588 | -0.029 | -48.749
-9 | -0.733 | 0.01537 | -0.03 | -47.709
-8.5 | -0.689 | 0.01506 | -0.03 | -45.742
-8 | -0.642 | 0.0148 | -0.03 | -43.396
-7.5 | -0.593 | 0.01449 | -0.03 | -40.912
-7 | -0.542 | 0.01428 | -0.031 | -37.924
-6.5 | -0.488 | 0.01408 | -0.031 | -34.667
-6 | -0.433 | 0.01391 | -0.031 | -31.119
-5.5 | -0.376 | 0.01377 | -0.031 | -27.321
-5 | -0.318 | 0.01362 | -0.032 | -23.362
-4.5 | -0.259 | 0.01347 | -0.032 | -19.223
-4 | -0.199 | 0.01344 | -0.032 | -14.809
-3.5 | -0.138 | 0.01339 | -0.032 | -10.336
-3 | -0.077 | 0.01325 | -0.033 | -5.834
-2.5 | -0.016 | 0.01329 | -0.033 | -1.187
-2 | 0.046 | 0.01299 | -0.033 | 3.545
-1.5 | 0.108 | 0.01299 | -0.034 | 8.321
-1 | 0.17 | 0.01287 | -0.034 | 13.226
-0.5 | 0.232 | 0.01316 | -0.034 | 17.66
0 | 0.299 | 0.01297 | -0.035 | 23.029
0.5 | 0.362 | 0.01306 | -0.035 | 27.684
1 | 0.424 | 0.01309 | -0.035 | 32.403
1.5 | 0.487 | 0.01337 | -0.036 | 36.434
2 | 0.549 | 0.01342 | -0.036 | 40.95
2.5 | 0.612 | 0.01352 | -0.036 | 45.256
3 | 0.674 | 0.01374 | -0.037 | 49.049
3.5 | 0.736 | 0.01396 | -0.037 | 52.719
4 | 0.797 | 0.01407 | -0.038 | 56.665
4.5 | 0.859 | 0.01436 | -0.038 | 59.82
5 | 0.92 | 0.01457 | -0.038 | 63.128
5.5 | 0.98 | 0.01471 | -0.039 | 66.635
6 | 1.04 | 0.01489 | -0.039 | 69.869
6.5 | 1.099 | 0.01506 | -0.04 | 73.02
7 | 1.158 | 0.01545 | -0.04 | 74.972
7.5 | 1.217 | 0.01573 | -0.04 | 77.343
8 | 1.274 | 0.0157 | -0.041 | 81.187
8.5 | 1.331 | 0.016 | -0.041 | 83.236
9 | 1.388 | 0.01607 | -0.041 | 86.337
9.5 | 1.443 | 0.0167 | -0.042 | 86.383
10 | 1.496 | 0.0171 | -0.042 | 87.485
10.5 | 1.549 | 0.01734 | -0.043 | 89.315
11 | 1.6 | 0.01817 | -0.043 | 88.088
11.5 | 1.651 | 0.01855 | -0.044 | 88.985
12 | 1.699 | 0.0194 | -0.044 | 87.613
12.5 | 1.746 | 0.01969 | -0.045 | 88.645
13 | 1.79 | 0.02065 | -0.045 | 86.656
13.5 | 1.797 | 0.02214 | -0.045 | 81.176
14 | 1.821 | 0.02353 | -0.045 | 77.404
14.5 | 1.831 | 0.02518 | -0.045 | 72.734
15 | 1.834 | 0.02731 | -0.045 | 67.152
15.5 | 1.829 | 0.02987 | -0.045 | 61.239
16 | 1.82 | 0.03275 | -0.045 | 55.571
16.5 | 1.763 | 0.04817 | -0.043 | 36.611
17 | 1.746 | 0.05312 | -0.043 | 32.865
17.5 | 1.723 | 0.05855 | -0.043 | 29.438
18 | 1.695 | 0.0656 | -0.043 | 25.841
18.5 | 1.668 | 0.07053 | -0.043 | 23.645
19 | 1.636 | 0.076 | -0.043 | 21.525
19.5 | 1.601 | 0.08195 | -0.044 | 19.531
20 | 1.562 | 0.08801 | -0.044 | 17.754

## 148. Re 20M Mach 0.10 (2)
BIGFOIL.COM POLAR EXPORT
NM Spatz 13%
NM Spatz 13% |  |  |  | Cl Max: | 2.087 | at alpha= | 16.5 | deg
XFOIL ncrit=9 |  |  |  | L/D Max: | 178.365 | at alpha= | 9.5 | deg
Re: | 20000000 |  |  | Cd Min: | 0.06615 | at alpha= | 20 | deg
Mach: | 0.1 |  |  | Cl=0 at alpha= | -2.5587 | deg
|  |  |  | @ Cl=0.1, Cd= | 0.0058339
|  |  |  | @ Cl=0.4, Cd= | 0.0058201
|  |  |  | @ Cl=0.6, Cd= | 0.0060601
alpha (deg) | Cl | Cd | Cm | Cl/Cd
-20 | -1.9518 | 0.02158 | -0.0675 | -90.4449
-19.5 | -1.9151 | 0.02002 | -0.0648 | -95.6593
-19 | -1.8735 | 0.01869 | -0.0626 | -100.2408
-18.5 | -1.828 | 0.01757 | -0.0606 | -104.041
-18 | -1.7798 | 0.01661 | -0.0588 | -107.1523
-17.5 | -1.7298 | 0.01575 | -0.0573 | -109.8286
-17 | -1.6784 | 0.01495 | -0.0558 | -112.2676
-16.5 | -1.6259 | 0.01422 | -0.0545 | -114.339
-16 | -1.5725 | 0.01353 | -0.0533 | -116.2232
-15.5 | -1.5182 | 0.01289 | -0.0522 | -117.7812
-15 | -1.4643 | 0.01234 | -0.051 | -118.6629
-14.5 | -1.4112 | 0.01181 | -0.0496 | -119.492
-14 | -1.3558 | 0.01133 | -0.0487 | -119.6646
-13.5 | -1.2998 | 0.01083 | -0.0479 | -120.0185
-13 | -1.2431 | 0.01039 | -0.0472 | -119.6439
-12.5 | -1.1856 | 0.01003 | -0.0467 | -118.2054
-12 | -1.1277 | 0.00973 | -0.0462 | -115.8993
-11.5 | -1.0694 | 0.00944 | -0.0457 | -113.2839
-11 | -1.0109 | 0.00914 | -0.0453 | -110.6018
-10.5 | -0.9524 | 0.00878 | -0.045 | -108.4738
-10 | -0.8936 | 0.00846 | -0.0446 | -105.6265
-9.5 | -0.8343 | 0.00821 | -0.0444 | -101.62
-9 | -0.7749 | 0.00797 | -0.0442 | -97.2271
-8.5 | -0.7154 | 0.00771 | -0.044 | -92.7886
-8 | -0.6558 | 0.00747 | -0.0439 | -87.7912
-7.5 | -0.5959 | 0.00727 | -0.0438 | -81.967
-7 | -0.5359 | 0.00709 | -0.0437 | -75.5853
-6.5 | -0.4759 | 0.0069 | -0.0437 | -68.971
-6 | -0.4157 | 0.00673 | -0.0437 | -61.7682
-5.5 | -0.3555 | 0.00659 | -0.0437 | -53.9454
-5 | -0.2952 | 0.00643 | -0.0438 | -45.9098
-4.5 | -0.2348 | 0.00632 | -0.0439 | -37.1519
-4 | -0.1744 | 0.00619 | -0.0441 | -28.1745
-3.5 | -0.1139 | 0.00608 | -0.0442 | -18.7336
-3 | -0.0534 | 0.006 | -0.0444 | -8.9
-2.5 | 0.0071 | 0.00593 | -0.0446 | 1.1973
-2 | 0.0676 | 0.00585 | -0.0449 | 11.5556
-1.5 | 0.1281 | 0.00582 | -0.0452 | 22.0103
-1 | 0.1886 | 0.00578 | -0.0454 | 32.6298
-0.5 | 0.249 | 0.00577 | -0.0457 | 43.1542
0 | 0.3094 | 0.00578 | -0.0461 | 53.5294
0.5 | 0.3697 | 0.0058 | -0.0464 | 63.7414
1 | 0.43 | 0.00584 | -0.0468 | 73.6301
1.5 | 0.4902 | 0.00588 | -0.0472 | 83.3673
2 | 0.55 | 0.00601 | -0.0476 | 91.5141
2.5 | 0.6099 | 0.00607 | -0.048 | 100.4778
3 | 0.6696 | 0.00619 | -0.0484 | 108.1745
4 | 0.7888 | 0.00637 | -0.0493 | 123.8305
4.5 | 0.8482 | 0.00645 | -0.0498 | 131.5039
5 | 0.9075 | 0.00653 | -0.0503 | 138.974
5.5 | 0.9667 | 0.00658 | -0.0508 | 146.9149
6.5 | 1.0838 | 0.00663 | -0.0516 | 163.4691
7 | 1.1392 | 0.00664 | -0.0511 | 171.5663
7.5 | 1.1974 | 0.00694 | -0.0514 | 172.536
8 | 1.2558 | 0.00717 | -0.0518 | 175.1464
8.5 | 1.3135 | 0.00747 | -0.0521 | 175.8367
9 | 1.3711 | 0.00776 | -0.0523 | 176.6881
9.5 | 1.4287 | 0.00801 | -0.0526 | 178.3645
10 | 1.4853 | 0.00835 | -0.0528 | 177.8802
10.5 | 1.5417 | 0.0087 | -0.053 | 177.2069
11 | 1.598 | 0.009 | -0.0531 | 177.5556
11.5 | 1.6529 | 0.00944 | -0.0531 | 175.0953
12 | 1.7079 | 0.00981 | -0.0531 | 174.0979
12.5 | 1.7626 | 0.01017 | -0.0531 | 173.3137
13 | 1.815 | 0.01073 | -0.0528 | 169.1519
13.5 | 1.868 | 0.01117 | -0.0526 | 167.2337
14 | 1.9168 | 0.01193 | -0.0518 | 160.6706
14.5 | 1.9614 | 0.01295 | -0.0505 | 151.4595
15 | 2.0048 | 0.01394 | -0.049 | 143.8164
15.5 | 2.0453 | 0.01499 | -0.0472 | 136.4443
16 | 2.0756 | 0.01649 | -0.0439 | 125.8702
16.5 | 2.087 | 0.01834 | -0.0377 | 113.795
17.5 | 2.0832 | 0.02486 | -0.0277 | 83.7973
18 | 2.0824 | 0.02995 | -0.0269 | 69.5292
18.5 | 2.0714 | 0.037 | -0.0279 | 55.9838
19 | 2.048 | 0.04578 | -0.0296 | 44.7357
19.5 | 2.0142 | 0.0556 | -0.0314 | 36.2266
20 | 1.9758 | 0.06615 | -0.0336 | 29.8685

## 149. Re 20M Mach 0.25 (1)
BIGFOIL.COM POLAR EXPORT
NM Spatz 13%
NM Spatz 13% |  |  |  | Cl Max: | 1.801 | at alpha= | 14 | deg
JavaFoil+Calcfoil stall+Eppler ext transition |  |  |  | L/D Max: | 86.651 | at alpha= | 11 | deg
Re: | 20000000 |  |  | Cd Min: | 0.01296 | at alpha= | 0 | deg
Mach: | 0.25 |  |  | Cl=0 at alpha= | -2.373 | deg
|  |  |  | @ Cl=0.1, Cd= | 0.012979
|  |  |  | @ Cl=0.4, Cd= | 0.013071
|  |  |  | @ Cl=0.6, Cd= | 0.013598
alpha (deg) | Cl | Cd | Cm | Cl/Cd
-15 | -0.654 | 0.10572 | -0.017 | -6.189
-14.5 | -0.681 | 0.09838 | -0.018 | -6.919
-14 | -0.702 | 0.09204 | -0.018 | -7.63
-13.5 | -0.719 | 0.08602 | -0.019 | -8.361
-13 | -0.729 | 0.07943 | -0.019 | -9.174
-12.5 | -0.734 | 0.07325 | -0.02 | -10.016
-12 | -0.737 | 0.06491 | -0.021 | -11.359
-11.5 | -0.735 | 0.0583 | -0.022 | -12.615
-11 | -0.743 | 0.04474 | -0.024 | -16.617
-10.5 | -0.769 | 0.02704 | -0.027 | -28.432
-10 | -0.793 | 0.01748 | -0.03 | -45.367
-9.5 | -0.763 | 0.01688 | -0.03 | -45.222
-9 | -0.729 | 0.01599 | -0.03 | -45.571
-8.5 | -0.689 | 0.01556 | -0.031 | -44.287
-8 | -0.646 | 0.01511 | -0.031 | -42.753
-7.5 | -0.599 | 0.01486 | -0.031 | -40.329
-7 | -0.549 | 0.01457 | -0.031 | -37.686
-6.5 | -0.496 | 0.01433 | -0.032 | -34.649
-6 | -0.441 | 0.01408 | -0.032 | -31.357
-5.5 | -0.384 | 0.01394 | -0.032 | -27.564
-5 | -0.325 | 0.01371 | -0.032 | -23.73
-4.5 | -0.265 | 0.01356 | -0.033 | -19.544
-4 | -0.204 | 0.01346 | -0.033 | -15.145
-3.5 | -0.142 | 0.01346 | -0.033 | -10.539
-3 | -0.079 | 0.01336 | -0.034 | -5.931
-2.5 | -0.016 | 0.01328 | -0.034 | -1.219
-2 | 0.047 | 0.01302 | -0.034 | 3.63
-1.5 | 0.111 | 0.01297 | -0.035 | 8.55
-1 | 0.175 | 0.013 | -0.035 | 13.442
-0.5 | 0.239 | 0.01319 | -0.035 | 18.095
0 | 0.307 | 0.01296 | -0.036 | 23.689
0.5 | 0.371 | 0.01304 | -0.036 | 28.475
1 | 0.436 | 0.01311 | -0.036 | 33.244
1.5 | 0.5 | 0.01341 | -0.037 | 37.305
2 | 0.564 | 0.01348 | -0.037 | 41.883
2.5 | 0.628 | 0.01369 | -0.037 | 45.891
3 | 0.692 | 0.01385 | -0.038 | 49.978
3.5 | 0.756 | 0.01403 | -0.038 | 53.877
4 | 0.819 | 0.01424 | -0.039 | 57.507
4.5 | 0.882 | 0.01439 | -0.039 | 61.274
5 | 0.944 | 0.01481 | -0.039 | 63.752
5.5 | 1.006 | 0.01502 | -0.04 | 66.973
6 | 1.067 | 0.01519 | -0.04 | 70.25
6.5 | 1.128 | 0.01553 | -0.041 | 72.593
7 | 1.188 | 0.01561 | -0.041 | 76.068
7.5 | 1.247 | 0.01608 | -0.041 | 77.56
8 | 1.305 | 0.01611 | -0.042 | 81.05
8.5 | 1.363 | 0.01657 | -0.042 | 82.252
9 | 1.42 | 0.01684 | -0.043 | 84.287
9.5 | 1.475 | 0.01732 | -0.043 | 85.118
10 | 1.528 | 0.01776 | -0.043 | 86.018
10.5 | 1.58 | 0.01838 | -0.044 | 85.947
11 | 1.63 | 0.01882 | -0.044 | 86.651
11.5 | 1.679 | 0.0195 | -0.045 | 86.105
12 | 1.726 | 0.02023 | -0.045 | 85.318
12.5 | 1.735 | 0.02195 | -0.045 | 79.043
13 | 1.765 | 0.02322 | -0.045 | 76.015
13.5 | 1.79 | 0.02507 | -0.045 | 71.383
14 | 1.801 | 0.02748 | -0.045 | 65.55
14.5 | 1.793 | 0.03045 | -0.045 | 58.887
15 | 1.779 | 0.03364 | -0.045 | 52.884
15.5 | 1.715 | 0.04951 | -0.043 | 34.641
16 | 1.686 | 0.05535 | -0.043 | 30.452
16.5 | 1.65 | 0.06128 | -0.043 | 26.923
17 | 1.603 | 0.06923 | -0.043 | 23.161
17.5 | 1.554 | 0.07524 | -0.043 | 20.648
18 | 1.496 | 0.08192 | -0.043 | 18.258
18.5 | 1.431 | 0.08892 | -0.043 | 16.089
19 | 1.357 | 0.09802 | -0.043 | 13.847

## 150. Re 20M Mach 0.25 (2)
BIGFOIL.COM POLAR EXPORT
NM Spatz 13%
NM Spatz 13% |  |  |  | Cl Max: | 2.0972 | at alpha= | 16 | deg
XFOIL ncrit=9 |  |  |  | L/D Max: | 177.568 | at alpha= | 9 | deg
Re: | 20000000 |  |  | Cd Min: | 0.18976 | at alpha= | -19.5 | deg
Mach: | 0.25 |  |  | Cl=0 at alpha= | -2.5524 | deg
|  |  |  | @ Cl=0.1, Cd= | 0.0058555
|  |  |  | @ Cl=0.4, Cd= | 0.0058233
|  |  |  | @ Cl=0.6, Cd= | 0.006073
alpha (deg) | Cl | Cd | Cm | Cl/Cd
-19.5 | -0.9081 | 0.18976 | 0.0454 | -4.7855
-18.5 | -1.8106 | 0.03358 | -0.0946 | -53.919
-18 | -1.8416 | 0.02761 | -0.0923 | -66.7005
-17.5 | -1.8249 | 0.02428 | -0.0876 | -75.1606
-17 | -1.7882 | 0.02167 | -0.0835 | -82.5196
-16.5 | -1.7415 | 0.01959 | -0.0798 | -88.8974
-16 | -1.6889 | 0.01787 | -0.0764 | -94.5104
-15.5 | -1.6324 | 0.01642 | -0.0732 | -99.4153
-15 | -1.5741 | 0.01524 | -0.0701 | -103.2874
-14.5 | -1.5159 | 0.01429 | -0.067 | -106.0812
-14 | -1.4544 | 0.01349 | -0.0645 | -107.8132
-13.5 | -1.3918 | 0.01277 | -0.0623 | -108.9898
-13 | -1.3286 | 0.01214 | -0.0602 | -109.4399
-12.5 | -1.2655 | 0.01146 | -0.0584 | -110.4276
-12 | -1.2021 | 0.01087 | -0.0567 | -110.5888
-11.5 | -1.1384 | 0.01033 | -0.0552 | -110.2033
-11 | -1.0744 | 0.00986 | -0.0539 | -108.9655
-10.5 | -1.0102 | 0.00946 | -0.0527 | -106.7865
-10 | -0.946 | 0.0091 | -0.0516 | -103.956
-9.5 | -0.8821 | 0.0087 | -0.0506 | -101.3908
-9 | -0.8183 | 0.00832 | -0.0497 | -98.3534
-8.5 | -0.7543 | 0.00803 | -0.049 | -93.9352
-8 | -0.6904 | 0.00778 | -0.0483 | -88.7404
-7.5 | -0.6267 | 0.00748 | -0.0478 | -83.7834
-7 | -0.563 | 0.00725 | -0.0473 | -77.6552
-6.5 | -0.4994 | 0.00708 | -0.0469 | -70.5367
-6 | -0.4359 | 0.00684 | -0.0466 | -63.7281
-5.5 | -0.3725 | 0.00669 | -0.0464 | -55.6801
-5 | -0.3091 | 0.00652 | -0.0462 | -47.408
-4.5 | -0.2458 | 0.00639 | -0.0461 | -38.4664
-4 | -0.1826 | 0.00624 | -0.0461 | -29.2628
-3.5 | -0.1195 | 0.00614 | -0.0461 | -19.4625
-3 | -0.0564 | 0.00603 | -0.0461 | -9.3532
-2.5 | 0.0066 | 0.00596 | -0.0463 | 1.1074
-2 | 0.0696 | 0.00587 | -0.0464 | 11.8569
-1.5 | 0.1325 | 0.00584 | -0.0466 | 22.6884
-1 | 0.1953 | 0.0058 | -0.0468 | 33.6724
-0.5 | 0.2581 | 0.00578 | -0.0471 | 44.654
0 | 0.3208 | 0.00579 | -0.0473 | 55.4059
0.5 | 0.3834 | 0.00581 | -0.0477 | 65.9897
1 | 0.4459 | 0.00586 | -0.048 | 76.0922
1.5 | 0.5084 | 0.0059 | -0.0483 | 86.1695
2 | 0.5706 | 0.00604 | -0.0487 | 94.4702
2.5 | 0.6329 | 0.00611 | -0.049 | 103.5843
3 | 0.6949 | 0.00626 | -0.0494 | 111.0064
3.5 | 0.757 | 0.00637 | -0.0498 | 118.8383
4 | 0.819 | 0.00646 | -0.0502 | 126.7802
4.5 | 0.881 | 0.00653 | -0.0506 | 134.9158
5.5 | 1.0047 | 0.00674 | -0.0513 | 149.0653
6 | 1.0665 | 0.00677 | -0.0516 | 157.5332
6.5 | 1.1275 | 0.00678 | -0.0517 | 166.2979
7 | 1.1857 | 0.00689 | -0.051 | 172.09
7.5 | 1.2473 | 0.00716 | -0.0511 | 174.2039
8 | 1.3087 | 0.00745 | -0.0512 | 175.6644
8.5 | 1.3698 | 0.00779 | -0.0512 | 175.8408
9 | 1.4312 | 0.00806 | -0.0512 | 177.5682
9.5 | 1.4918 | 0.00842 | -0.051 | 177.1734
10 | 1.5522 | 0.00879 | -0.0508 | 176.587
10.5 | 1.6128 | 0.00912 | -0.0505 | 176.8421
11 | 1.6724 | 0.00955 | -0.0501 | 175.1204
11.5 | 1.7312 | 0.01003 | -0.0496 | 172.6022
12 | 1.7907 | 0.01042 | -0.049 | 171.8522
12.5 | 1.8481 | 0.01097 | -0.0482 | 168.4686
13 | 1.9048 | 0.01154 | -0.0472 | 165.0607
13.5 | 1.9605 | 0.01215 | -0.046 | 161.358
14 | 2.0129 | 0.01295 | -0.0444 | 155.4363
14.5 | 2.059 | 0.01409 | -0.0419 | 146.132
15 | 2.0952 | 0.01563 | -0.0382 | 134.0499
16 | 2.0972 | 0.02106 | -0.0234 | 99.5821
16.5 | 2.0817 | 0.02696 | -0.0206 | 77.2144
17 | 2.0609 | 0.03536 | -0.0218 | 58.2834
17.5 | 2.0289 | 0.04537 | -0.0239 | 44.719
18 | 1.9867 | 0.05608 | -0.0258 | 35.4262
18.5 | 1.9317 | 0.06831 | -0.0284 | 28.2784
19 | 1.8864 | 0.08004 | -0.0315 | 23.5682
19.5 | 1.839 | 0.09243 | -0.0353 | 19.8961
20 | 1.8001 | 0.1041 | -0.0392 | 17.292

## 151. Re 20M Mach 0.50 (1)
BIGFOIL.COM POLAR EXPORT
NM Spatz 13%
NM Spatz 13% |  |  |  | Cl Max: | 1.55 | at alpha= | 10 | deg
JavaFoil+Calcfoil stall+Eppler ext transition |  |  |  | L/D Max: | 76.458 | at alpha= | 8 | deg
Re: | 20000000 |  |  | Cd Min: | 0.01319 | at alpha= | -1 | deg
Mach: | 0.5 |  |  | Cl=0 at alpha= | -2.3732 | deg
|  |  |  | @ Cl=0.1, Cd= | 0.013464
|  |  |  | @ Cl=0.4, Cd= | 0.01337
|  |  |  | @ Cl=0.6, Cd= | 0.013829
alpha (deg) | Cl | Cd | Cm | Cl/Cd
-20 | -1.019 | 0.20134 | -0.019 | -5.062
-19.5 | -0.991 | 0.18946 | -0.019 | -5.23
-19 | -0.962 | 0.18423 | -0.019 | -5.223
-18.5 | -0.933 | 0.18185 | -0.019 | -5.133
-18 | -0.905 | 0.1733 | -0.019 | -5.22
-17.5 | -0.876 | 0.16817 | -0.019 | -5.211
-17 | -0.848 | 0.16388 | -0.019 | -5.177
-16.5 | -0.82 | 0.16193 | -0.019 | -5.065
-16 | -0.792 | 0.14302 | -0.019 | -5.537
-15.5 | -0.763 | 0.12892 | -0.019 | -5.921
-15 | -0.734 | 0.12781 | -0.019 | -5.745
-14.5 | -0.705 | 0.12356 | -0.018 | -5.705
-14 | -0.676 | 0.12006 | -0.018 | -5.628
-13.5 | -0.647 | 0.11684 | -0.018 | -5.54
-13 | -0.619 | 0.11348 | -0.018 | -5.452
-12.5 | -0.59 | 0.09833 | -0.019 | -6.002
-12 | -0.562 | 0.08879 | -0.019 | -6.324
-11.5 | -0.534 | 0.08081 | -0.02 | -6.613
-11 | -0.507 | 0.07423 | -0.02 | -6.823
-10.5 | -0.479 | 0.0683 | -0.021 | -7.014
-10 | -0.446 | 0.07443 | -0.019 | -5.988
-9.5 | -0.418 | 0.0666 | -0.02 | -6.282
-9 | -0.392 | 0.06014 | -0.021 | -6.51
-8.5 | -0.36 | 0.06097 | -0.02 | -5.904
-8 | -0.33 | 0.05961 | -0.02 | -5.539
-7.5 | -0.305 | 0.05095 | -0.023 | -5.98
-7 | -0.395 | 0.04743 | -0.024 | -8.327
-6.5 | -0.486 | 0.01614 | -0.035 | -30.084
-6 | -0.456 | 0.01522 | -0.036 | -29.938
-5.5 | -0.409 | 0.01474 | -0.036 | -27.724
-5 | -0.352 | 0.01441 | -0.036 | -24.403
-4.5 | -0.29 | 0.01417 | -0.037 | -20.449
-4 | -0.224 | 0.01402 | -0.037 | -16.003
-3.5 | -0.157 | 0.01386 | -0.037 | -11.326
-3 | -0.088 | 0.01375 | -0.038 | -6.403
-2.5 | -0.018 | 0.01359 | -0.038 | -1.326
-2 | 0.053 | 0.01361 | -0.038 | 3.871
-1.5 | 0.124 | 0.01339 | -0.039 | 9.245
-1 | 0.195 | 0.01319 | -0.039 | 14.791
-0.5 | 0.267 | 0.01354 | -0.039 | 19.692
0 | 0.343 | 0.01322 | -0.04 | 25.941
0.5 | 0.415 | 0.01341 | -0.04 | 30.934
1 | 0.487 | 0.01353 | -0.041 | 35.996
1.5 | 0.559 | 0.01369 | -0.041 | 40.795
2 | 0.63 | 0.01393 | -0.041 | 45.237
2.5 | 0.701 | 0.01429 | -0.042 | 49.065
3 | 0.772 | 0.01452 | -0.042 | 53.157
3.5 | 0.842 | 0.0149 | -0.043 | 56.52
4 | 0.912 | 0.0153 | -0.043 | 59.607
4.5 | 0.981 | 0.0157 | -0.044 | 62.448
5 | 1.048 | 0.01585 | -0.044 | 66.151
5.5 | 1.115 | 0.0164 | -0.044 | 68.014
6 | 1.18 | 0.01685 | -0.045 | 70.077
6.5 | 1.244 | 0.01736 | -0.045 | 71.674
7 | 1.306 | 0.01787 | -0.046 | 73.09
7.5 | 1.366 | 0.0182 | -0.046 | 75.064
8 | 1.423 | 0.01862 | -0.047 | 76.458
8.5 | 1.477 | 0.0197 | -0.047 | 74.996
9 | 1.497 | 0.02107 | -0.047 | 71.037
9.5 | 1.529 | 0.02244 | -0.047 | 68.149
10 | 1.55 | 0.02449 | -0.047 | 63.278
10.5 | 1.547 | 0.02825 | -0.046 | 54.743
11 | 1.535 | 0.03244 | -0.046 | 47.307
11.5 | 1.502 | 0.03786 | -0.045 | 39.681
12 | 1.433 | 0.04453 | -0.045 | 32.195
12.5 | 1.146 | 0.06359 | -0.043 | 18.022
13 | 0.946 | 0.08147 | -0.041 | 11.607
13.5 | 0.925 | 0.13971 | -0.032 | 6.619
14 | 0.956 | 0.14521 | -0.033 | 6.584
14.5 | 0.986 | 0.15031 | -0.034 | 6.561
15 | 1.011 | 0.17324 | -0.033 | 5.837

## 152. Re 20M Mach 0.50 (2)
BIGFOIL.COM POLAR EXPORT
NM Spatz 13%
NM Spatz 13% |  |  |  | Cl Max: | 2.3312 | at alpha= | 13.5 | deg
XFOIL ncrit=9 |  |  |  | L/D Max: | 177.517 | at alpha= | 8 | deg
Re: | 20000000 |  |  | Cd Min: | 0.09163 | at alpha= | 17 | deg
Mach: | 0.5 |  |  | Cl=0 at alpha= | -99 | deg
|  |  |  | @ Cl=0.1, Cd= | 0.00586
|  |  |  | @ Cl=0.4, Cd= | 0.0058709
|  |  |  | @ Cl=0.6, Cd= | 0.0060542
alpha (deg) | Cl | Cd | Cm | Cl/Cd
0 | 0.3733 | 0.00586 | -0.0529 | 63.7031
0.5 | 0.4466 | 0.00589 | -0.053 | 75.8234
1 | 0.5199 | 0.00595 | -0.0531 | 87.3782
1.5 | 0.5931 | 0.00604 | -0.0532 | 98.1954
2 | 0.6662 | 0.00619 | -0.0532 | 107.6252
3 | 0.8128 | 0.00654 | -0.0533 | 124.2813
3.5 | 0.8862 | 0.00678 | -0.0532 | 130.708
4 | 0.9603 | 0.00694 | -0.053 | 138.3718
4.5 | 1.0347 | 0.00709 | -0.0528 | 145.9379
5 | 1.1097 | 0.00724 | -0.0525 | 153.2735
6 | 1.2604 | 0.00758 | -0.0512 | 166.2797
6.5 | 1.3319 | 0.00761 | -0.0491 | 175.0197
7 | 1.4091 | 0.00801 | -0.0479 | 175.9176
7.5 | 1.4871 | 0.0084 | -0.0465 | 177.0357
8 | 1.5657 | 0.00882 | -0.0448 | 177.517
8.5 | 1.6438 | 0.00936 | -0.0426 | 175.6197
9 | 1.7236 | 0.00984 | -0.0402 | 175.1626
9.5 | 1.8039 | 0.01035 | -0.0375 | 174.2899
10 | 1.8835 | 0.01098 | -0.0342 | 171.5392
10.5 | 1.9625 | 0.0117 | -0.0304 | 167.735
11 | 2.0427 | 0.01239 | -0.0262 | 164.8668
11.5 | 2.1216 | 0.01319 | -0.0214 | 160.8491
12 | 2.1963 | 0.01417 | -0.0156 | 154.9965
12.5 | 2.2622 | 0.01539 | -0.0086 | 146.9916
13 | 2.3039 | 0.01713 | 0.0006 | 134.495
13.5 | 2.3312 | 0.02059 | 0.0075 | 113.22
14 | 2.3293 | 0.02798 | 0.0087 | 83.2487
14.5 | 2.2924 | 0.03855 | 0.0068 | 59.4656
15 | 2.234 | 0.04925 | 0.0057 | 45.3604
15.5 | 2.1707 | 0.0601 | 0.004 | 36.1181
16 | 2.1144 | 0.07079 | 0.0016 | 29.8686
16.5 | 2.0686 | 0.08131 | -0.0012 | 25.4409
17 | 2.03 | 0.09163 | -0.0044 | 22.1543