## index
index | Re | Mach | Datasource
1 | 50000 | 0 | JavaFoil+Calcfoil stall+Eppler ext transition
2 | 50000 | 0 | XFOIL ncrit=9
3 | 50000 | 0.1 | JavaFoil+Calcfoil stall+Eppler ext transition
4 | 50000 | 0.1 | XFOIL ncrit=9
5 | 50000 | 0.25 | JavaFoil+Calcfoil stall+Eppler ext transition
6 | 50000 | 0.25 | XFOIL ncrit=9
7 | 50000 | 0.5 | JavaFoil+Calcfoil stall+Eppler ext transition
8 | 50000 | 0.5 | XFOIL ncrit=9
9 | 100000 | 0 | JavaFoil+Calcfoil stall+Eppler ext transition
10 | 100000 | 0 | XFOIL ncrit=9
11 | 100000 | 0.1 | JavaFoil+Calcfoil stall+Eppler ext transition
12 | 100000 | 0.1 | XFOIL ncrit=9
13 | 100000 | 0.25 | JavaFoil+Calcfoil stall+Eppler ext transition
14 | 100000 | 0.25 | XFOIL ncrit=9
15 | 100000 | 0.5 | JavaFoil+Calcfoil stall+Eppler ext transition
16 | 100000 | 0.5 | XFOIL ncrit=9
17 | 250000 | 0 | JavaFoil+Calcfoil stall+Eppler ext transition
18 | 250000 | 0 | XFOIL ncrit=9
19 | 250000 | 0.1 | JavaFoil+Calcfoil stall+Eppler ext transition
20 | 250000 | 0.1 | XFOIL ncrit=9
21 | 250000 | 0.25 | JavaFoil+Calcfoil stall+Eppler ext transition
22 | 250000 | 0.25 | XFOIL ncrit=9
23 | 250000 | 0.5 | JavaFoil+Calcfoil stall+Eppler ext transition
24 | 250000 | 0.5 | XFOIL ncrit=9
25 | 500000 | 0 | JavaFoil+Calcfoil stall+Eppler ext transition
26 | 500000 | 0 | XFOIL ncrit=9
27 | 500000 | 0.1 | JavaFoil+Calcfoil stall+Eppler ext transition
28 | 500000 | 0.1 | XFOIL ncrit=9
29 | 500000 | 0.25 | JavaFoil+Calcfoil stall+Eppler ext transition
30 | 500000 | 0.25 | XFOIL ncrit=9
31 | 500000 | 0.5 | JavaFoil+Calcfoil stall+Eppler ext transition
32 | 500000 | 0.5 | XFOIL ncrit=9
33 | 750000 | 0 | JavaFoil+Calcfoil stall+Eppler ext transition
34 | 750000 | 0 | XFOIL ncrit=9
35 | 750000 | 0.1 | JavaFoil+Calcfoil stall+Eppler ext transition
36 | 750000 | 0.1 | XFOIL ncrit=9
37 | 750000 | 0.25 | JavaFoil+Calcfoil stall+Eppler ext transition
38 | 750000 | 0.25 | XFOIL ncrit=9
39 | 750000 | 0.5 | JavaFoil+Calcfoil stall+Eppler ext transition
40 | 750000 | 0.5 | XFOIL ncrit=9
41 | 1000000 | 0 | JavaFoil+Calcfoil stall+Eppler ext transition
42 | 1000000 | 0 | XFOIL ncrit=9
43 | 1000000 | 0.1 | JavaFoil+Calcfoil stall+Eppler ext transition
44 | 1000000 | 0.1 | XFOIL ncrit=9
45 | 1000000 | 0.25 | JavaFoil+Calcfoil stall+Eppler ext transition
46 | 1000000 | 0.25 | XFOIL ncrit=9
47 | 1000000 | 0.5 | JavaFoil+Calcfoil stall+Eppler ext transition
48 | 1000000 | 0.5 | XFOIL ncrit=9
49 | 2000000 | 0 | JavaFoil+Calcfoil stall+Eppler ext transition
50 | 2000000 | 0 | XFOIL ncrit=9
51 | 2000000 | 0.1 | JavaFoil+Calcfoil stall+Eppler ext transition
52 | 2000000 | 0.1 | XFOIL ncrit=9
53 | 2000000 | 0.25 | JavaFoil+Calcfoil stall+Eppler ext transition
54 | 2000000 | 0.25 | XFOIL ncrit=9
55 | 2000000 | 0.5 | JavaFoil+Calcfoil stall+Eppler ext transition
56 | 2000000 | 0.5 | XFOIL ncrit=9
57 | 3000000 | 0 | JavaFoil+Calcfoil stall+Eppler ext transition
58 | 3000000 | 0 | XFOIL ncrit=9
59 | 3000000 | 0.1 | JavaFoil+Calcfoil stall+Eppler ext transition
60 | 3000000 | 0.1 | XFOIL ncrit=9
61 | 3000000 | 0.25 | JavaFoil+Calcfoil stall+Eppler ext transition
62 | 3000000 | 0.25 | XFOIL ncrit=9
63 | 3000000 | 0.5 | JavaFoil+Calcfoil stall+Eppler ext transition
64 | 3000000 | 0.5 | XFOIL ncrit=9
65 | 4000000 | 0 | JavaFoil+Calcfoil stall+Eppler ext transition
66 | 4000000 | 0 | XFOIL ncrit=9
67 | 4000000 | 0.1 | JavaFoil+Calcfoil stall+Eppler ext transition
68 | 4000000 | 0.1 | XFOIL ncrit=9
69 | 4000000 | 0.25 | JavaFoil+Calcfoil stall+Eppler ext transition
70 | 4000000 | 0.25 | XFOIL ncrit=9
71 | 4000000 | 0.5 | JavaFoil+Calcfoil stall+Eppler ext transition
72 | 4000000 | 0.5 | XFOIL ncrit=9
73 | 5000000 | 0 | JavaFoil+Calcfoil stall+Eppler ext transition
74 | 5000000 | 0 | XFOIL ncrit=9
75 | 5000000 | 0.1 | JavaFoil+Calcfoil stall+Eppler ext transition
76 | 5000000 | 0.1 | XFOIL ncrit=9
77 | 5000000 | 0.25 | JavaFoil+Calcfoil stall+Eppler ext transition
78 | 5000000 | 0.25 | XFOIL ncrit=9
79 | 5000000 | 0.5 | JavaFoil+Calcfoil stall+Eppler ext transition
80 | 5000000 | 0.5 | XFOIL ncrit=9
81 | 6000000 | 0 | JavaFoil+Calcfoil stall+Eppler ext transition
82 | 6000000 | 0 | XFOIL ncrit=9
83 | 6000000 | 0.1 | JavaFoil+Calcfoil stall+Eppler ext transition
84 | 6000000 | 0.1 | XFOIL ncrit=9
85 | 6000000 | 0.25 | JavaFoil+Calcfoil stall+Eppler ext transition
86 | 6000000 | 0.25 | XFOIL ncrit=9
87 | 6000000 | 0.5 | JavaFoil+Calcfoil stall+Eppler ext transition
88 | 6000000 | 0.5 | XFOIL ncrit=9
89 | 7000000 | 0 | JavaFoil+Calcfoil stall+Eppler ext transition
90 | 7000000 | 0 | XFOIL ncrit=9
91 | 7000000 | 0.1 | JavaFoil+Calcfoil stall+Eppler ext transition
92 | 7000000 | 0.1 | XFOIL ncrit=9
93 | 7000000 | 0.25 | JavaFoil+Calcfoil stall+Eppler ext transition
94 | 7000000 | 0.25 | XFOIL ncrit=9
95 | 7000000 | 0.5 | JavaFoil+Calcfoil stall+Eppler ext transition
96 | 7000000 | 0.5 | XFOIL ncrit=9
97 | 8000000 | 0 | JavaFoil+Calcfoil stall+Eppler ext transition
98 | 8000000 | 0 | XFOIL ncrit=9
99 | 8000000 | 0.1 | JavaFoil+Calcfoil stall+Eppler ext transition
100 | 8000000 | 0.1 | XFOIL ncrit=9
101 | 8000000 | 0.25 | JavaFoil+Calcfoil stall+Eppler ext transition
102 | 8000000 | 0.25 | XFOIL ncrit=9
103 | 8000000 | 0.5 | JavaFoil+Calcfoil stall+Eppler ext transition
104 | 8000000 | 0.5 | XFOIL ncrit=9
105 | 10000000 | 0 | JavaFoil+Calcfoil stall+Eppler ext transition
106 | 10000000 | 0 | XFOIL ncrit=9
107 | 10000000 | 0.1 | JavaFoil+Calcfoil stall+Eppler ext transition
108 | 10000000 | 0.1 | XFOIL ncrit=9
109 | 10000000 | 0.25 | JavaFoil+Calcfoil stall+Eppler ext transition
110 | 10000000 | 0.25 | XFOIL ncrit=9
111 | 10000000 | 0.5 | JavaFoil+Calcfoil stall+Eppler ext transition
112 | 10000000 | 0.5 | XFOIL ncrit=9
113 | 12000000 | 0 | JavaFoil+Calcfoil stall+Eppler ext transition
114 | 12000000 | 0 | XFOIL ncrit=9
115 | 12000000 | 0.1 | JavaFoil+Calcfoil stall+Eppler ext transition
116 | 12000000 | 0.1 | XFOIL ncrit=9
117 | 12000000 | 0.25 | JavaFoil+Calcfoil stall+Eppler ext transition
118 | 12000000 | 0.25 | XFOIL ncrit=9
119 | 12000000 | 0.5 | JavaFoil+Calcfoil stall+Eppler ext transition
120 | 12000000 | 0.5 | XFOIL ncrit=9
121 | 14000000 | 0 | JavaFoil+Calcfoil stall+Eppler ext transition
122 | 14000000 | 0 | XFOIL ncrit=9
123 | 14000000 | 0.1 | JavaFoil+Calcfoil stall+Eppler ext transition
124 | 14000000 | 0.1 | XFOIL ncrit=9
125 | 14000000 | 0.25 | JavaFoil+Calcfoil stall+Eppler ext transition
126 | 14000000 | 0.25 | XFOIL ncrit=9
127 | 14000000 | 0.5 | JavaFoil+Calcfoil stall+Eppler ext transition
128 | 14000000 | 0.5 | XFOIL ncrit=9
129 | 16000000 | 0 | JavaFoil+Calcfoil stall+Eppler ext transition
130 | 16000000 | 0 | XFOIL ncrit=9
131 | 16000000 | 0.1 | JavaFoil+Calcfoil stall+Eppler ext transition
132 | 16000000 | 0.1 | XFOIL ncrit=9
133 | 16000000 | 0.25 | JavaFoil+Calcfoil stall+Eppler ext transition
134 | 16000000 | 0.25 | XFOIL ncrit=9
135 | 16000000 | 0.5 | JavaFoil+Calcfoil stall+Eppler ext transition
136 | 16000000 | 0.5 | XFOIL ncrit=9
137 | 18000000 | 0 | JavaFoil+Calcfoil stall+Eppler ext transition
138 | 18000000 | 0 | XFOIL ncrit=9
139 | 18000000 | 0.1 | JavaFoil+Calcfoil stall+Eppler ext transition
140 | 18000000 | 0.1 | XFOIL ncrit=9
141 | 18000000 | 0.25 | JavaFoil+Calcfoil stall+Eppler ext transition
142 | 18000000 | 0.25 | XFOIL ncrit=9
143 | 18000000 | 0.5 | JavaFoil+Calcfoil stall+Eppler ext transition
144 | 18000000 | 0.5 | XFOIL ncrit=9
145 | 20000000 | 0 | JavaFoil+Calcfoil stall+Eppler ext transition
146 | 20000000 | 0 | XFOIL ncrit=9
147 | 20000000 | 0.1 | JavaFoil+Calcfoil stall+Eppler ext transition
148 | 20000000 | 0.1 | XFOIL ncrit=9
149 | 20000000 | 0.25 | JavaFoil+Calcfoil stall+Eppler ext transition
150 | 20000000 | 0.25 | XFOIL ncrit=9
151 | 20000000 | 0.5 | JavaFoil+Calcfoil stall+Eppler ext transition
152 | 20000000 | 0.5 | XFOIL ncrit=9

## 1. Re 50k Mach 0.00 (1)
BIGFOIL.COM POLAR EXPORT
NACA33113.5
NACA33113.5 |  |  |  | Cl Max: | 1.482 | at alpha= | 17 | deg
JavaFoil+Calcfoil stall+Eppler ext transition |  |  |  | L/D Max: | 24.601 | at alpha= | 3.5 | deg
Re: | 50000 |  |  | Cd Min: | 0.01341 | at alpha= | 0 | deg
Mach: | 0 |  |  | Cl=0 at alpha= | -1.4898 | deg
|  |  |  | @ Cl=0.1, Cd= | 0.035203
|  |  |  | @ Cl=0.4, Cd= | 0.019797
|  |  |  | @ Cl=0.6, Cd= | 0.026279
alpha (deg) | Cl | Cd | Cm | Cl/Cd
-19.5 | -0.687 | 0.33253 | 0.004 | -2.066
-19 | -0.702 | 0.31195 | 0.004 | -2.25
-18.5 | -0.715 | 0.29475 | 0.004 | -2.427
-18 | -0.727 | 0.28304 | 0.004 | -2.569
-17.5 | -0.738 | 0.26491 | 0.004 | -2.787
-17 | -0.748 | 0.24717 | 0.004 | -3.027
-16.5 | -0.757 | 0.23632 | 0.004 | -3.203
-16 | -0.764 | 0.22031 | 0.004 | -3.468
-15.5 | -0.77 | 0.20388 | 0.004 | -3.775
-15 | -0.774 | 0.19476 | 0.004 | -3.972
-14.5 | -0.776 | 0.18173 | 0.004 | -4.267
-14 | -0.775 | 0.16694 | 0.004 | -4.644
-13.5 | -0.773 | 0.15578 | 0.004 | -4.96
-13 | -0.768 | 0.14636 | 0.004 | -5.245
-12.5 | -0.76 | 0.13597 | 0.004 | -5.59
-12 | -0.75 | 0.12667 | 0.004 | -5.919
-11.5 | -0.737 | 0.11968 | 0.004 | -6.157
-11 | -0.721 | 0.11002 | 0.004 | -6.553
-10.5 | -0.702 | 0.10354 | 0.004 | -6.783
-10 | -0.681 | 0.09658 | 0.004 | -7.049
-9.5 | -0.656 | 0.0898 | 0.004 | -7.311
-9 | -0.629 | 0.08331 | 0.004 | -7.556
-8.5 | -0.6 | 0.07725 | 0.004 | -7.761
-8 | -0.567 | 0.07207 | 0.004 | -7.864
-7.5 | -0.532 | 0.06731 | 0.004 | -7.901
-7 | -0.495 | 0.06293 | 0.004 | -7.864
-6.5 | -0.456 | 0.05887 | 0.004 | -7.746
-6 | -0.415 | 0.05507 | 0.004 | -7.544
-5.5 | -0.373 | 0.05098 | 0.004 | -7.325
-5 | -0.33 | 0.04837 | 0.004 | -6.823
-4.5 | -0.285 | 0.04572 | 0.003 | -6.244
-4 | -0.24 | 0.04347 | 0.003 | -5.518
-3.5 | -0.193 | 0.04153 | 0.003 | -4.654
-3 | -0.146 | 0.03985 | 0.003 | -3.664
-2.5 | -0.098 | 0.03852 | 0.003 | -2.55
-2 | -0.05 | 0.03744 | 0.003 | -1.334
-1.5 | -0.001 | 0.03666 | 0.003 | -0.034
-1 | 0.048 | 0.0364 | 0.003 | 1.311
-0.5 | 0.097 | 0.03602 | 0.003 | 2.693
0 | 0.18 | 0.01341 | 0.003 | 13.447
0.5 | 0.241 | 0.01366 | 0.003 | 17.612
1 | 0.3 | 0.02076 | 0.006 | 14.474
1.5 | 0.36 | 0.01948 | 0.005 | 18.47
2 | 0.418 | 0.01994 | 0.005 | 20.974
2.5 | 0.475 | 0.02054 | 0.005 | 23.11
3 | 0.527 | 0.02144 | 0.004 | 24.584
3.5 | 0.572 | 0.02324 | 0.004 | 24.601
4 | 0.606 | 0.02693 | 0.004 | 22.516
4.5 | 0.639 | 0.0319 | 0.003 | 20.031
5 | 0.676 | 0.03658 | 0.003 | 18.472
5.5 | 0.718 | 0.04024 | 0.002 | 17.835
6 | 0.763 | 0.0433 | 0.002 | 17.617
6.5 | 0.809 | 0.04625 | 0.002 | 17.489
7 | 0.856 | 0.04911 | 0.002 | 17.421
7.5 | 0.902 | 0.05209 | 0.001 | 17.32
8 | 0.949 | 0.05525 | 0.001 | 17.17
8.5 | 0.994 | 0.0586 | 0.001 | 16.971
9 | 1.04 | 0.06218 | 0.001 | 16.724
9.5 | 1.084 | 0.06603 | 0 | 16.423
10 | 1.128 | 0.07002 | 0 | 16.115
10.5 | 1.171 | 0.0743 | 0 | 15.765
11 | 1.212 | 0.07882 | 0 | 15.374
11.5 | 1.25 | 0.08367 | 0 | 14.938
12 | 1.285 | 0.08885 | -0.001 | 14.466
12.5 | 1.319 | 0.09395 | -0.001 | 14.037
13 | 1.349 | 0.0997 | -0.001 | 13.528
13.5 | 1.377 | 0.10567 | -0.001 | 13.027
14 | 1.402 | 0.11191 | -0.002 | 12.526
14.5 | 1.423 | 0.11846 | -0.002 | 12.016
15 | 1.442 | 0.12524 | -0.002 | 11.512
15.5 | 1.458 | 0.13165 | -0.002 | 11.078
16 | 1.473 | 0.1379 | -0.003 | 10.683
16.5 | 1.48 | 0.14625 | -0.003 | 10.12
17 | 1.482 | 0.15571 | -0.003 | 9.516
17.5 | 1.479 | 0.16623 | -0.003 | 8.896
18 | 1.469 | 0.1771 | -0.003 | 8.297
18.5 | 1.455 | 0.19012 | -0.004 | 7.653
19 | 1.435 | 0.20543 | -0.004 | 6.984
19.5 | 1.408 | 0.22269 | -0.004 | 6.323
20 | 1.378 | 0.23818 | -0.003 | 5.784

## 2. Re 50k Mach 0.00 (2)
BIGFOIL.COM POLAR EXPORT
NACA33113.5
NACA33113.5 |  |  |  | Cl Max: | 0.7845 | at alpha= | 20 | deg
XFOIL ncrit=9 |  |  |  | L/D Max: | 20.9025 | at alpha= | 2 | deg
Re: | 50000 |  |  | Cd Min: | 0.23714 | at alpha= | 20 | deg
Mach: | 0 |  |  | Cl=0 at alpha= | -2.1165 | deg
|  |  |  | @ Cl=0.1, Cd= | 0.026961
|  |  |  | @ Cl=0.4, Cd= | 0.023515
|  |  |  | @ Cl=0.6, Cd= | 0.16473
alpha (deg) | Cl | Cd | Cm | Cl/Cd
-20 | -0.624 | 0.23017 | 0.0349 | -2.711
-19.5 | -0.6082 | 0.22494 | 0.0317 | -2.7038
-19 | -0.6059 | 0.22519 | 0.0263 | -2.6906
-18.5 | -0.5806 | 0.2143 | 0.0248 | -2.7093
-18 | -0.5609 | 0.20744 | 0.0227 | -2.7039
-17.5 | -0.5539 | 0.20444 | 0.0185 | -2.7094
-17 | -0.5394 | 0.19759 | 0.0156 | -2.7299
-16.5 | -0.5175 | 0.19007 | 0.0142 | -2.7227
-16 | -0.5291 | 0.19058 | 0.0087 | -2.7763
-15.5 | -0.4912 | 0.17796 | 0.009 | -2.7602
-15 | -0.4884 | 0.17418 | 0.0056 | -2.804
-14.5 | -0.4696 | 0.16599 | 0.0041 | -2.8291
-13.5 | -0.4449 | 0.15343 | 0.0008 | -2.8997
-13 | -0.4383 | 0.14722 | -0.0012 | -2.9772
-12.5 | -0.4435 | 0.14218 | -0.0039 | -3.1193
-12 | -0.4278 | 0.13517 | -0.0041 | -3.1649
-11.5 | -0.4056 | 0.12835 | -0.0034 | -3.1601
-11 | -0.4249 | 0.1247 | -0.0051 | -3.4074
-10.5 | -0.3841 | 0.11691 | -0.0019 | -3.2854
-10 | -0.3744 | 0.11224 | 0.0002 | -3.3357
-9.5 | -0.3458 | 0.10625 | 0.0032 | -3.2546
-9 | -0.3387 | 0.10243 | 0.0069 | -3.3066
-8.5 | -0.293 | 0.09591 | 0.0106 | -3.0549
-8 | -0.2478 | 0.0895 | 0.0129 | -2.7687
-7.5 | -0.22 | 0.08342 | 0.0136 | -2.6373
-6 | -0.4369 | 0.06322 | 0.0142 | -6.9108
-5.5 | -0.5469 | 0.05233 | 0.0132 | -10.451
-5 | -0.5455 | 0.04446 | 0.0137 | -12.2695
-4.5 | -0.5208 | 0.04087 | 0.018 | -12.7428
-4 | -0.4912 | 0.03788 | 0.0217 | -12.9673
-3.5 | -0.4616 | 0.03616 | 0.0254 | -12.7655
-3 | -0.3785 | 0.034 | 0.0195 | -11.1324
-2.5 | -0.2215 | 0.03147 | 0.0027 | -7.0384
-1.5 | 0.3561 | 0.02337 | -0.06 | 15.2375
-1 | 0.3894 | 0.02341 | -0.0547 | 16.6339
-0.5 | 0.4226 | 0.02374 | -0.05 | 17.8012
0 | 0.4579 | 0.02436 | -0.0465 | 18.7972
0.5 | 0.4946 | 0.0251 | -0.0432 | 19.7052
1 | 0.5306 | 0.02614 | -0.0403 | 20.2984
1.5 | 0.5681 | 0.02723 | -0.0373 | 20.863
2 | 0.6022 | 0.02881 | -0.0345 | 20.9025
2.5 | 0.6355 | 0.03056 | -0.0314 | 20.7952
3 | 0.6687 | 0.03245 | -0.0283 | 20.6071
3.5 | 0.6977 | 0.03481 | -0.0251 | 20.0431
4 | 0.7133 | 0.03828 | -0.021 | 18.6338
4.5 | 0.7348 | 0.04158 | -0.0172 | 17.672
5 | 0.7213 | 0.04747 | -0.012 | 15.1949
5.5 | 0.7257 | 0.05235 | -0.0078 | 13.8625
6 | 0.6349 | 0.06531 | -0.003 | 9.7213
7 | 0.3933 | 0.09633 | -0.0114 | 4.0828
9 | 0.4824 | 0.11711 | -0.0092 | 4.1192
9.5 | 0.4925 | 0.12171 | -0.0086 | 4.0465
10.5 | 0.5167 | 0.13145 | -0.0081 | 3.9308
11 | 0.5246 | 0.13625 | -0.0083 | 3.8503
11.5 | 0.5372 | 0.14145 | -0.0087 | 3.7978
12 | 0.5539 | 0.14735 | -0.0094 | 3.7591
12.5 | 0.595 | 0.15636 | -0.0102 | 3.8053
13 | 0.5942 | 0.15915 | -0.0109 | 3.7336
13.5 | 0.5965 | 0.16329 | -0.0123 | 3.653
14 | 0.6106 | 0.1691 | -0.0137 | 3.6109
14.5 | 0.6508 | 0.17893 | -0.0145 | 3.6372
15.5 | 0.6539 | 0.18587 | -0.0189 | 3.5181
16 | 0.6911 | 0.19603 | -0.0197 | 3.5255
16.5 | 0.683 | 0.19679 | -0.0231 | 3.4707
17 | 0.7032 | 0.20436 | -0.025 | 3.441
17.5 | 0.7193 | 0.20958 | -0.0272 | 3.4321
18 | 0.7249 | 0.21394 | -0.0307 | 3.3883
18.5 | 0.7632 | 0.22696 | -0.0314 | 3.3627
19 | 0.754 | 0.22524 | -0.0363 | 3.3475
19.5 | 0.7803 | 0.23559 | -0.038 | 3.3121
20 | 0.7845 | 0.23714 | -0.0422 | 3.3082

## 3. Re 50k Mach 0.10 (1)
BIGFOIL.COM POLAR EXPORT
NACA33113.5
NACA33113.5 |  |  |  | Cl Max: | 1.471 | at alpha= | 16.5 | deg
JavaFoil+Calcfoil stall+Eppler ext transition |  |  |  | L/D Max: | 24.45 | at alpha= | 3 | deg
Re: | 50000 |  |  | Cd Min: | 0.01346 | at alpha= | 0 | deg
Mach: | 0.1 |  |  | Cl=0 at alpha= | -1.4898 | deg
|  |  |  | @ Cl=0.1, Cd= | 0.03478
|  |  |  | @ Cl=0.4, Cd= | 0.019861
|  |  |  | @ Cl=0.6, Cd= | 0.026869
alpha (deg) | Cl | Cd | Cm | Cl/Cd
-19 | -0.653 | 0.33151 | 0.004 | -1.969
-18.5 | -0.669 | 0.31477 | 0.004 | -2.126
-18 | -0.684 | 0.29934 | 0.004 | -2.285
-17.5 | -0.698 | 0.28251 | 0.004 | -2.471
-17 | -0.711 | 0.2571 | 0.004 | -2.766
-16.5 | -0.723 | 0.24738 | 0.004 | -2.922
-16 | -0.733 | 0.2274 | 0.004 | -3.224
-15.5 | -0.742 | 0.21056 | 0.004 | -3.522
-15 | -0.749 | 0.19896 | 0.004 | -3.762
-14.5 | -0.753 | 0.18668 | 0.004 | -4.035
-14 | -0.756 | 0.17481 | 0.004 | -4.324
-13.5 | -0.756 | 0.16006 | 0.004 | -4.723
-13 | -0.753 | 0.149 | 0.004 | -5.056
-12.5 | -0.748 | 0.13927 | 0.004 | -5.372
-12 | -0.74 | 0.13086 | 0.004 | -5.656
-11.5 | -0.729 | 0.12139 | 0.004 | -6.006
-11 | -0.715 | 0.11332 | 0.004 | -6.309
-10.5 | -0.698 | 0.10454 | 0.004 | -6.675
-10 | -0.678 | 0.09694 | 0.004 | -6.99
-9.5 | -0.654 | 0.09107 | 0.004 | -7.186
-9 | -0.628 | 0.08391 | 0.004 | -7.489
-8.5 | -0.599 | 0.07799 | 0.004 | -7.684
-8 | -0.567 | 0.0727 | 0.004 | -7.8
-7.5 | -0.533 | 0.06787 | 0.004 | -7.846
-7 | -0.496 | 0.06342 | 0.004 | -7.819
-6.5 | -0.457 | 0.05914 | 0.004 | -7.731
-6 | -0.417 | 0.0553 | 0.004 | -7.537
-5.5 | -0.375 | 0.0514 | 0.004 | -7.292
-5 | -0.331 | 0.04853 | 0.004 | -6.828
-4.5 | -0.287 | 0.04597 | 0.004 | -6.236
-4 | -0.241 | 0.04362 | 0.003 | -5.523
-3.5 | -0.194 | 0.04162 | 0.003 | -4.665
-3 | -0.147 | 0.03998 | 0.003 | -3.67
-2.5 | -0.099 | 0.03858 | 0.003 | -2.558
-2 | -0.05 | 0.03753 | 0.003 | -1.337
-1.5 | -0.001 | 0.03672 | 0.003 | -0.034
-1 | 0.048 | 0.03645 | 0.003 | 1.316
-0.5 | 0.097 | 0.03557 | 0.003 | 2.74
0 | 0.181 | 0.01346 | 0.003 | 13.467
0.5 | 0.242 | 0.0137 | 0.003 | 17.647
1 | 0.302 | 0.0202 | 0.006 | 14.948
1.5 | 0.361 | 0.01955 | 0.005 | 18.49
2 | 0.42 | 0.02002 | 0.005 | 20.981
2.5 | 0.476 | 0.02064 | 0.005 | 23.077
3 | 0.528 | 0.02161 | 0.004 | 24.45
3.5 | 0.572 | 0.0236 | 0.004 | 24.233
4 | 0.606 | 0.02757 | 0.004 | 21.978
4.5 | 0.639 | 0.03262 | 0.003 | 19.6
5 | 0.677 | 0.03712 | 0.003 | 18.245
5.5 | 0.72 | 0.04067 | 0.002 | 17.703
6 | 0.766 | 0.04365 | 0.002 | 17.54
6.5 | 0.812 | 0.04658 | 0.002 | 17.431
7 | 0.859 | 0.04945 | 0.002 | 17.373
7.5 | 0.906 | 0.05245 | 0.001 | 17.274
8 | 0.953 | 0.05563 | 0.001 | 17.123
8.5 | 0.999 | 0.05904 | 0.001 | 16.912
9 | 1.044 | 0.06267 | 0.001 | 16.661
9.5 | 1.089 | 0.06651 | 0 | 16.37
10 | 1.133 | 0.07059 | 0 | 16.048
10.5 | 1.175 | 0.07498 | 0 | 15.676
11 | 1.216 | 0.07957 | 0 | 15.281
11.5 | 1.254 | 0.08449 | 0 | 14.839
12 | 1.289 | 0.08976 | -0.001 | 14.36
12.5 | 1.322 | 0.09497 | -0.001 | 13.919
13 | 1.351 | 0.10083 | -0.001 | 13.402
13.5 | 1.378 | 0.10697 | -0.001 | 12.884
14 | 1.403 | 0.11335 | -0.002 | 12.374
14.5 | 1.423 | 0.12008 | -0.002 | 11.849
15 | 1.44 | 0.12695 | -0.002 | 11.342
15.5 | 1.455 | 0.13358 | -0.002 | 10.889
16 | 1.468 | 0.14004 | -0.003 | 10.48
16.5 | 1.471 | 0.14904 | -0.003 | 9.869
17 | 1.47 | 0.15897 | -0.003 | 9.245
17.5 | 1.463 | 0.17036 | -0.003 | 8.59
18 | 1.45 | 0.18183 | -0.003 | 7.976
18.5 | 1.431 | 0.19633 | -0.004 | 7.287
19 | 1.405 | 0.21272 | -0.004 | 6.606
19.5 | 1.372 | 0.23034 | -0.003 | 5.956
20 | 1.341 | 0.24354 | -0.003 | 5.508

## 4. Re 50k Mach 0.10 (2)
BIGFOIL.COM POLAR EXPORT
NACA33113.5
NACA33113.5 |  |  |  | Cl Max: | 0.7269 | at alpha= | 4.5 | deg
XFOIL ncrit=9 |  |  |  | L/D Max: | 20.7025 | at alpha= | 2 | deg
Re: | 50000 |  |  | Cd Min: | 0.2308 | at alpha= | -20 | deg
Mach: | 0.1 |  |  | Cl=0 at alpha= | -1.9441 | deg
|  |  |  | @ Cl=0.1, Cd= | 0.026316
|  |  |  | @ Cl=0.4, Cd= | 0.023633
|  |  |  | @ Cl=0.6, Cd= | 0.02899
alpha (deg) | Cl | Cd | Cm | Cl/Cd
-20 | -0.6253 | 0.2308 | 0.0353 | -2.7093
-19.5 | -0.61 | 0.22579 | 0.032 | -2.7016
-19 | -0.6094 | 0.2269 | 0.0263 | -2.6858
-18.5 | -0.5806 | 0.21455 | 0.0253 | -2.7061
-18 | -0.5618 | 0.20805 | 0.0229 | -2.7003
-17.5 | -0.5567 | 0.20577 | 0.0184 | -2.7054
-17 | -0.5374 | 0.19746 | 0.0162 | -2.7216
-16.5 | -0.5182 | 0.19072 | 0.0143 | -2.7171
-16 | -0.5325 | 0.19201 | 0.0085 | -2.7733
-15.5 | -0.4905 | 0.17838 | 0.0093 | -2.7497
-15 | -0.4916 | 0.17544 | 0.0054 | -2.8021
-14.5 | -0.4672 | 0.16626 | 0.0045 | -2.8101
-14 | -0.4745 | 0.16338 | 0.0005 | -2.9043
-13.5 | -0.4449 | 0.15406 | 0.0008 | -2.8878
-13 | -0.4344 | 0.14752 | -0.0008 | -2.9447
-12.5 | -0.4308 | 0.14159 | -0.0027 | -3.0426
-12 | -0.4181 | 0.13509 | -0.0033 | -3.095
-11.5 | -0.4038 | 0.12891 | -0.0033 | -3.1324
-11 | -0.3964 | 0.12302 | -0.0032 | -3.2222
-10.5 | -0.3778 | 0.11725 | -0.0015 | -3.2222
-10 | -0.3793 | 0.11321 | 0.0001 | -3.3504
-9.5 | -0.3483 | 0.10704 | 0.0032 | -3.2539
-9 | -0.3423 | 0.10327 | 0.007 | -3.3146
-8.5 | -0.2805 | 0.09545 | 0.0101 | -2.9387
-8 | -0.2451 | 0.08968 | 0.0127 | -2.7331
-7.5 | -0.2191 | 0.08367 | 0.0135 | -2.6186
-7 | -0.2031 | 0.07816 | 0.0142 | -2.5985
-6 | -0.4401 | 0.0629 | 0.0127 | -6.9968
-5.5 | -0.5397 | 0.05249 | 0.0122 | -10.282
-5 | -0.5466 | 0.04488 | 0.0134 | -12.1791
-4.5 | -0.5237 | 0.04132 | 0.0178 | -12.6742
-4 | -0.4945 | 0.03824 | 0.0216 | -12.9315
-3.5 | -0.4653 | 0.0364 | 0.0252 | -12.783
-3 | -0.3746 | 0.03416 | 0.0182 | -10.966
-2.5 | -0.2144 | 0.03152 | 0.0012 | -6.802
-2 | -0.0451 | 0.02791 | -0.0162 | -1.6159
-1.5 | 0.3582 | 0.02348 | -0.0599 | 15.2555
-1 | 0.3917 | 0.02353 | -0.0546 | 16.6468
-0.5 | 0.4246 | 0.02394 | -0.0501 | 17.736
0 | 0.4613 | 0.0245 | -0.0465 | 18.8286
0.5 | 0.4971 | 0.02534 | -0.0433 | 19.6172
1 | 0.534 | 0.02632 | -0.0403 | 20.2888
1.5 | 0.5697 | 0.02759 | -0.0374 | 20.6488
2 | 0.6041 | 0.02918 | -0.0345 | 20.7025
2.5 | 0.6368 | 0.03099 | -0.0314 | 20.5486
3 | 0.6683 | 0.03306 | -0.0281 | 20.2148
3.5 | 0.701 | 0.03517 | -0.025 | 19.9318
4 | 0.7132 | 0.03887 | -0.0206 | 18.3483
4.5 | 0.7269 | 0.04278 | -0.0165 | 16.9916
5 | 0.7132 | 0.04865 | -0.0112 | 14.6598
5.5 | 0.709 | 0.05423 | -0.0069 | 13.0739
6 | 0.6341 | 0.066 | -0.0026 | 9.6076

## 5. Re 50k Mach 0.25 (1)
BIGFOIL.COM POLAR EXPORT
NACA33113.5
NACA33113.5 |  |  |  | Cl Max: | 1.417 | at alpha= | 15.5 | deg
JavaFoil+Calcfoil stall+Eppler ext transition |  |  |  | L/D Max: | 23.244 | at alpha= | 3 | deg
Re: | 50000 |  |  | Cd Min: | 0.0137 | at alpha= | 0 | deg
Mach: | 0.25 |  |  | Cl=0 at alpha= | -1.49 | deg
|  |  |  | @ Cl=0.1, Cd= | 0.03699
|  |  |  | @ Cl=0.4, Cd= | 0.020682
|  |  |  | @ Cl=0.6, Cd= | 0.030533
alpha (deg) | Cl | Cd | Cm | Cl/Cd
-16 | -0.45 | 0.35714 | 0.004 | -1.259
-15.5 | -0.489 | 0.31332 | 0.004 | -1.56
-15 | -0.524 | 0.28789 | 0.004 | -1.822
-14.5 | -0.557 | 0.25139 | 0.004 | -2.214
-14 | -0.585 | 0.23195 | 0.004 | -2.522
-13.5 | -0.609 | 0.20384 | 0.004 | -2.989
-13 | -0.629 | 0.18505 | 0.004 | -3.401
-12.5 | -0.645 | 0.16891 | 0.004 | -3.817
-12 | -0.655 | 0.15297 | 0.004 | -4.284
-11.5 | -0.661 | 0.14239 | 0.004 | -4.643
-11 | -0.662 | 0.12822 | 0.004 | -5.162
-10.5 | -0.658 | 0.11837 | 0.004 | -5.555
-10 | -0.648 | 0.10828 | 0.004 | -5.988
-9.5 | -0.634 | 0.09844 | 0.004 | -6.445
-9 | -0.616 | 0.09168 | 0.004 | -6.718
-8.5 | -0.593 | 0.0834 | 0.004 | -7.108
-8 | -0.565 | 0.07711 | 0.004 | -7.327
-7.5 | -0.534 | 0.07132 | 0.004 | -7.485
-7 | -0.5 | 0.0657 | 0.004 | -7.605
-6.5 | -0.463 | 0.06135 | 0.004 | -7.542
-6 | -0.423 | 0.05725 | 0.004 | -7.392
-5.5 | -0.382 | 0.05278 | 0.004 | -7.23
-5 | -0.338 | 0.04961 | 0.004 | -6.815
-4.5 | -0.293 | 0.0468 | 0.004 | -6.261
-4 | -0.247 | 0.04433 | 0.004 | -5.562
-3.5 | -0.199 | 0.04222 | 0.004 | -4.711
-3 | -0.15 | 0.0404 | 0.003 | -3.723
-2.5 | -0.101 | 0.03896 | 0.003 | -2.598
-2 | -0.051 | 0.03785 | 0.003 | -1.361
-1.5 | -0.001 | 0.0366 | 0.003 | -0.035
-1 | 0.049 | 0.03673 | 0.003 | 1.341
-0.5 | 0.1 | 0.03699 | 0.003 | 2.706
0 | 0.186 | 0.0137 | 0.003 | 13.575
0.5 | 0.248 | 0.01396 | 0.003 | 17.771
1 | 0.31 | 0.02052 | 0.006 | 15.087
1.5 | 0.37 | 0.02088 | 0.005 | 17.731
2 | 0.429 | 0.02049 | 0.005 | 20.956
2.5 | 0.485 | 0.02133 | 0.005 | 22.739
3 | 0.533 | 0.02294 | 0.004 | 23.244
3.5 | 0.571 | 0.02649 | 0.004 | 21.544
4 | 0.606 | 0.03137 | 0.003 | 19.305
4.5 | 0.644 | 0.03608 | 0.003 | 17.841
5 | 0.687 | 0.03977 | 0.003 | 17.272
5.5 | 0.734 | 0.04267 | 0.002 | 17.208
6 | 0.782 | 0.04552 | 0.002 | 17.179
6.5 | 0.83 | 0.04833 | 0.002 | 17.183
7 | 0.879 | 0.05129 | 0.002 | 17.135
7.5 | 0.927 | 0.05446 | 0.001 | 17.015
8 | 0.974 | 0.05785 | 0.001 | 16.837
8.5 | 1.021 | 0.06148 | 0.001 | 16.604
9 | 1.067 | 0.06539 | 0.001 | 16.31
9.5 | 1.112 | 0.06959 | 0 | 15.973
10 | 1.156 | 0.07404 | 0 | 15.609
10.5 | 1.198 | 0.07887 | 0 | 15.188
11 | 1.238 | 0.08393 | 0 | 14.747
11.5 | 1.274 | 0.08954 | 0 | 14.223
12 | 1.306 | 0.09527 | -0.001 | 13.711
12.5 | 1.335 | 0.10129 | -0.001 | 13.184
13 | 1.36 | 0.10788 | -0.001 | 12.609
13.5 | 1.381 | 0.11501 | -0.001 | 12.006
14 | 1.398 | 0.12252 | -0.002 | 11.407
14.5 | 1.409 | 0.13037 | -0.002 | 10.807
15 | 1.416 | 0.13803 | -0.002 | 10.26
15.5 | 1.417 | 0.14648 | -0.002 | 9.672
16 | 1.407 | 0.15743 | -0.003 | 8.935
16.5 | 1.389 | 0.16987 | -0.003 | 8.175
17 | 1.362 | 0.18523 | -0.003 | 7.354
17.5 | 1.324 | 0.20408 | -0.003 | 6.489
18 | 1.267 | 0.22148 | -0.003 | 5.72
18.5 | 1.22 | 0.23548 | -0.002 | 5.182
19 | 1.171 | 0.25319 | -0.002 | 4.627
19.5 | 1.117 | 0.2732 | -0.002 | 4.09
20 | 1.059 | 0.29363 | -0.002 | 3.605

## 6. Re 50k Mach 0.25 (2)
BIGFOIL.COM POLAR EXPORT
NACA33113.5
NACA33113.5 |  |  |  | Cl Max: | 0.8001 | at alpha= | 20 | deg
XFOIL ncrit=9 |  |  |  | L/D Max: | 20.2 | at alpha= | 1.5 | deg
Re: | 50000 |  |  | Cd Min: | 0.24305 | at alpha= | 20 | deg
Mach: | 0.25 |  |  | Cl=0 at alpha= | -2.0012 | deg
|  |  |  | @ Cl=0.1, Cd= | 0.026544
|  |  |  | @ Cl=0.4, Cd= | 0.024324
|  |  |  | @ Cl=0.6, Cd= | 0.16717
alpha (deg) | Cl | Cd | Cm | Cl/Cd
-20 | -0.6343 | 0.23474 | 0.0374 | -2.7021
-19.5 | -0.6233 | 0.23207 | 0.0327 | -2.6858
-19 | -0.6112 | 0.22746 | 0.0286 | -2.6871
-18.5 | -0.5842 | 0.21719 | 0.0273 | -2.6898
-18 | -0.5691 | 0.21208 | 0.0239 | -2.6834
-17.5 | -0.5754 | 0.2144 | 0.018 | -2.6838
-17 | -0.5355 | 0.19928 | 0.0182 | -2.6872
-16.5 | -0.5276 | 0.19581 | 0.0143 | -2.6944
-16 | -0.5101 | 0.18809 | 0.0119 | -2.712
-15.5 | -0.4908 | 0.18132 | 0.01 | -2.7068
-15 | -0.511 | 0.18288 | 0.0039 | -2.7942
-14.5 | -0.4629 | 0.16874 | 0.0053 | -2.7433
-14 | -0.4581 | 0.16332 | 0.0024 | -2.8049
-13.5 | -0.4588 | 0.15957 | -0.0005 | -2.8752
-13 | -0.4306 | 0.1506 | -0.0005 | -2.8592
-12.5 | -0.4168 | 0.14385 | -0.0015 | -2.8975
-12 | -0.4109 | 0.13815 | -0.0028 | -2.9743
-11.5 | -0.4235 | 0.13426 | -0.0048 | -3.1543
-11 | -0.397 | 0.12688 | -0.0031 | -3.1289
-10.5 | -0.3919 | 0.1219 | -0.0021 | -3.2149
-10 | -0.3484 | 0.11399 | 0.0009 | -3.0564
-9.5 | -0.3253 | 0.10812 | 0.0032 | -3.0087
-9 | -0.3099 | 0.10365 | 0.0067 | -2.9899
-8.5 | -0.2755 | 0.09788 | 0.0101 | -2.8147
-7.5 | -0.2164 | 0.08534 | 0.0128 | -2.5357
-7 | -0.2015 | 0.07966 | 0.0136 | -2.5295
-6.5 | -0.2825 | 0.07321 | 0.0104 | -3.8588
-6 | -0.4578 | 0.06296 | 0.0081 | -7.2713
-5.5 | -0.5454 | 0.0539 | 0.0094 | -10.1187
-5 | -0.5504 | 0.04716 | 0.012 | -11.6709
-4.5 | -0.538 | 0.04372 | 0.017 | -12.3056
-4 | -0.5119 | 0.0403 | 0.0209 | -12.7022
-3.5 | -0.485 | 0.03796 | 0.0246 | -12.7766
-3 | -0.3449 | 0.03487 | 0.0103 | -9.891
-2.5 | -0.1701 | 0.03157 | -0.0075 | -5.388
-2 | 0.0004 | 0.02744 | -0.0235 | 0.014577
-1.5 | 0.3704 | 0.02411 | -0.0591 | 15.3629
-1 | 0.4036 | 0.02435 | -0.0541 | 16.5749
-0.5 | 0.439 | 0.02486 | -0.0502 | 17.6589
0 | 0.475 | 0.02563 | -0.0469 | 18.533
0.5 | 0.5118 | 0.02656 | -0.0437 | 19.2696
1 | 0.5486 | 0.0277 | -0.0407 | 19.8051
1.5 | 0.5858 | 0.029 | -0.0376 | 20.2
2 | 0.6201 | 0.03075 | -0.0345 | 20.1659
2.5 | 0.6507 | 0.03282 | -0.031 | 19.8263
3 | 0.6711 | 0.03588 | -0.0272 | 18.704
3.5 | 0.6866 | 0.03936 | -0.0229 | 17.4441
4 | 0.7159 | 0.04195 | -0.0191 | 17.0656
4.5 | 0.6683 | 0.05001 | -0.0123 | 13.3633
5 | 0.5925 | 0.06009 | -0.0062 | 9.8602
5.5 | 0.514 | 0.07098 | -0.0034 | 7.2415
7.5 | 0.4286 | 0.10553 | -0.0109 | 4.0614
8 | 0.4477 | 0.11071 | -0.0102 | 4.0439
9 | 0.4791 | 0.12076 | -0.0087 | 3.9674
9.5 | 0.4984 | 0.12615 | -0.0084 | 3.9509
10 | 0.5117 | 0.13106 | -0.008 | 3.9043
11 | 0.5247 | 0.13962 | -0.0079 | 3.7581
11.5 | 0.5362 | 0.14464 | -0.0083 | 3.7071
12 | 0.5494 | 0.15015 | -0.0092 | 3.659
12.5 | 0.5758 | 0.15728 | -0.0101 | 3.661
13 | 0.5985 | 0.1635 | -0.011 | 3.6606
13.5 | 0.5994 | 0.1669 | -0.0125 | 3.5914
14 | 0.6119 | 0.17246 | -0.0142 | 3.5481
14.5 | 0.6536 | 0.18342 | -0.0152 | 3.5634
15 | 0.6481 | 0.18423 | -0.0174 | 3.5179
15.5 | 0.6586 | 0.18955 | -0.0198 | 3.4745
16.5 | 0.6917 | 0.20114 | -0.0242 | 3.4389
17 | 0.7097 | 0.20825 | -0.0266 | 3.4079
17.5 | 0.7311 | 0.21496 | -0.0286 | 3.4011
18 | 0.7359 | 0.21867 | -0.0325 | 3.3653
18.5 | 0.7745 | 0.23284 | -0.0333 | 3.3263
19 | 0.7675 | 0.23054 | -0.0384 | 3.3291
19.5 | 0.7915 | 0.24031 | -0.0405 | 3.2937
20 | 0.8001 | 0.24305 | -0.0446 | 3.2919

## 7. Re 50k Mach 0.50 (1)
BIGFOIL.COM POLAR EXPORT
NACA33113.5
NACA33113.5 |  |  |  | Cl Max: | 1.26 | at alpha= | 11 | deg
JavaFoil+Calcfoil stall+Eppler ext transition |  |  |  | L/D Max: | 21.245 | at alpha= | 1 | deg
Re: | 50000 |  |  | Cd Min: | 0.01491 | at alpha= | 0 | deg
Mach: | 0.5 |  |  | Cl=0 at alpha= | -1.4911 | deg
|  |  |  | @ Cl=0.1, Cd= | 0.038388
|  |  |  | @ Cl=0.4, Cd= | 0.022885
|  |  |  | @ Cl=0.6, Cd= | 0.039344
alpha (deg) | Cl | Cd | Cm | Cl/Cd
-20 | -0.994 | 0.44483 | 0.007 | -2.236
-19.5 | -0.969 | 0.43996 | 0.007 | -2.202
-19 | -0.943 | 0.41986 | 0.007 | -2.246
-18.5 | -0.916 | 0.41787 | 0.007 | -2.192
-18 | -0.89 | 0.41722 | 0.007 | -2.134
-17.5 | -0.864 | 0.41338 | 0.007 | -2.091
-17 | -0.838 | 0.40893 | 0.007 | -2.05
-16.5 | -0.811 | 0.37482 | 0.007 | -2.164
-16 | -0.785 | 0.37157 | 0.007 | -2.112
-15.5 | -0.759 | 0.36771 | 0.007 | -2.063
-15 | -0.732 | 0.36777 | 0.006 | -1.989
-14.5 | -0.705 | 0.34724 | 0.006 | -2.031
-14 | -0.679 | 0.34748 | 0.006 | -1.954
-13.5 | -0.652 | 0.33753 | 0.006 | -1.933
-13 | -0.625 | 0.31474 | 0.006 | -1.986
-12.5 | -0.598 | 0.29946 | 0.006 | -1.999
-12 | -0.572 | 0.32002 | 0.006 | -1.787
-11.5 | -0.545 | 0.28975 | 0.006 | -1.879
-11 | -0.518 | 0.2853 | 0.006 | -1.815
-10.5 | -0.491 | 0.26947 | 0.005 | -1.822
-10 | -0.464 | 0.26669 | 0.005 | -1.739
-9.5 | -0.437 | 0.26492 | 0.005 | -1.649
-9 | -0.41 | 0.24305 | 0.005 | -1.685
-8.5 | -0.383 | 0.24062 | 0.005 | -1.59
-8 | -0.355 | 0.21215 | 0.004 | -1.675
-7.5 | -0.328 | 0.21208 | 0.004 | -1.548
-7 | -0.301 | 0.19228 | 0.004 | -1.565
-6.5 | -0.274 | 0.10507 | 0.004 | -2.604
-6 | -0.398 | 0.0782 | 0.004 | -5.094
-5.5 | -0.386 | 0.06648 | 0.004 | -5.801
-5 | -0.355 | 0.05878 | 0.004 | -6.032
-4.5 | -0.314 | 0.05328 | 0.004 | -5.896
-4 | -0.268 | 0.04927 | 0.004 | -5.441
-3.5 | -0.218 | 0.0459 | 0.004 | -4.752
-3 | -0.166 | 0.04353 | 0.004 | -3.813
-2.5 | -0.112 | 0.04157 | 0.004 | -2.698
-2 | -0.057 | 0.04051 | 0.004 | -1.412
-1.5 | -0.001 | 0.03944 | 0.004 | -0.037
-1 | 0.055 | 0.03872 | 0.004 | 1.418
-0.5 | 0.112 | 0.0383 | 0.004 | 2.915
0 | 0.206 | 0.01491 | 0.004 | 13.846
0.5 | 0.274 | 0.01531 | 0.003 | 17.919
1 | 0.34 | 0.01601 | 0.004 | 21.245
1.5 | 0.401 | 0.023 | 0.006 | 17.419
2 | 0.451 | 0.02541 | 0.005 | 17.748
2.5 | 0.492 | 0.03064 | 0.005 | 16.062
3 | 0.537 | 0.03545 | 0.004 | 15.141
3.5 | 0.588 | 0.03873 | 0.004 | 15.173
4 | 0.641 | 0.04144 | 0.003 | 15.475
4.5 | 0.696 | 0.04401 | 0.003 | 15.818
5 | 0.751 | 0.04681 | 0.003 | 16.033
5.5 | 0.804 | 0.04992 | 0.003 | 16.11
6 | 0.857 | 0.05326 | 0.002 | 16.096
6.5 | 0.909 | 0.0571 | 0.002 | 15.921
7 | 0.96 | 0.06121 | 0.002 | 15.683
7.5 | 1.009 | 0.0659 | 0.002 | 15.314
8 | 1.057 | 0.07113 | 0.001 | 14.857
8.5 | 1.102 | 0.07687 | 0.001 | 14.339
9 | 1.145 | 0.08343 | 0.001 | 13.724
9.5 | 1.185 | 0.09086 | 0.001 | 13.037
10 | 1.22 | 0.09931 | 0 | 12.28
10.5 | 1.247 | 0.10915 | 0 | 11.428
11 | 1.26 | 0.12109 | 0 | 10.407
11.5 | 1.246 | 0.13582 | 0 | 9.173
12 | 1.178 | 0.15641 | -0.001 | 7.534
12.5 | 0.769 | 0.22298 | 0 | 3.447
13 | 0.798 | 0.30687 | -0.001 | 2.601
13.5 | 0.829 | 0.37013 | -0.001 | 2.239
14 | 0.859 | 0.39237 | -0.001 | 2.189
14.5 | 0.888 | 0.41163 | -0.002 | 2.158
15 | 0.918 | 0.43759 | -0.002 | 2.097
15.5 | 0.947 | 0.46018 | -0.002 | 2.058
16 | 0.977 | 0.49176 | -0.003 | 1.986

## 8. Re 50k Mach 0.50 (2)
BIGFOIL.COM POLAR EXPORT
NACA33113.5
NACA33113.5 |  |  |  | Cl Max: | 0.8652 | at alpha= | 20 | deg
XFOIL ncrit=9 |  |  |  | L/D Max: | 17.0543 | at alpha= | 0 | deg
Re: | 50000 |  |  | Cd Min: | 0.2682 | at alpha= | 20 | deg
Mach: | 0.5 |  |  | Cl=0 at alpha= | -2.4619 | deg
|  |  |  | @ Cl=0.1, Cd= | 0.02777
|  |  |  | @ Cl=0.4, Cd= | 0.028397
|  |  |  | @ Cl=0.6, Cd= | 0.17461
alpha (deg) | Cl | Cd | Cm | Cl/Cd
-20 | -0.6881 | 0.25748 | 0.0453 | -2.6724
-19.5 | -0.6634 | 0.2486 | 0.0421 | -2.6685
-19 | -0.6457 | 0.24384 | 0.0374 | -2.648
-18.5 | -0.6333 | 0.24099 | 0.0321 | -2.6279
-18 | -0.6005 | 0.22763 | 0.0304 | -2.6381
-17.5 | -0.5834 | 0.22258 | 0.0262 | -2.6211
-17 | -0.5648 | 0.21572 | 0.0223 | -2.6182
-16.5 | -0.5393 | 0.20715 | 0.0199 | -2.6034
-16 | -0.5401 | 0.20756 | 0.0142 | -2.6021
-15.5 | -0.4991 | 0.19307 | 0.0137 | -2.5851
-15 | -0.5059 | 0.19414 | 0.0083 | -2.6059
-14.5 | -0.4627 | 0.17988 | 0.0079 | -2.5723
-14 | -0.4437 | 0.17269 | 0.0056 | -2.5693
-13.5 | -0.4301 | 0.16662 | 0.0031 | -2.5813
-13 | -0.419 | 0.16107 | 0.0008 | -2.6014
-12.5 | -0.3955 | 0.15318 | -0.0002 | -2.5819
-12 | -0.3758 | 0.14645 | -0.0009 | -2.5661
-11.5 | -0.3618 | 0.14026 | -0.0016 | -2.5795
-11 | -0.3429 | 0.13383 | -0.0013 | -2.5622
-10.5 | -0.3205 | 0.12724 | -0.0005 | -2.5189
-10 | -0.311 | 0.12256 | 0.0009 | -2.5375
-9.5 | -0.2766 | 0.11499 | 0.0023 | -2.4054
-9 | -0.2594 | 0.11002 | 0.005 | -2.3578
-8.5 | -0.2427 | 0.10519 | 0.0079 | -2.3073
-8 | -0.2176 | 0.0986 | 0.0089 | -2.2069
-7.5 | -0.194 | 0.09159 | 0.0088 | -2.1181
-7 | -0.1758 | 0.08454 | 0.0076 | -2.0795
-6.5 | -0.3576 | 0.07256 | -0.012 | -4.9283
-6 | -0.4403 | 0.06617 | -0.009 | -6.6541
-5.5 | -0.5006 | 0.06154 | -0.0023 | -8.1345
-5 | -0.5361 | 0.05716 | 0.0044 | -9.3789
-4.5 | -0.5578 | 0.05323 | 0.0105 | -10.4791
-4 | -0.5031 | 0.04751 | 0.0056 | -10.5893
-3.5 | -0.3744 | 0.04164 | -0.0064 | -8.9914
-3 | -0.2253 | 0.03636 | -0.0177 | -6.1964
-2.5 | -0.0067 | 0.03061 | -0.0353 | -0.21888
-2 | 0.0813 | 0.02833 | -0.034 | 2.8697
-1.5 | 0.1257 | 0.027 | -0.0277 | 4.6556
-1 | 0.4634 | 0.02872 | -0.0568 | 16.1351
-0.5 | 0.4988 | 0.02987 | -0.0534 | 16.699
0 | 0.5338 | 0.0313 | -0.0498 | 17.0543
0.5 | 0.5623 | 0.03335 | -0.046 | 16.8606
1 | 0.5874 | 0.0358 | -0.0419 | 16.4078
1.5 | 0.61 | 0.03846 | -0.0372 | 15.8606
2 | 0.6022 | 0.04291 | -0.0313 | 14.034
2.5 | 0.5815 | 0.04809 | -0.0247 | 12.0919
3 | 0.5283 | 0.05464 | -0.017 | 9.6687
3.5 | 0.5217 | 0.0593 | -0.0114 | 8.7976
4 | 0.459 | 0.0668 | -0.006 | 6.8713
4.5 | 0.4295 | 0.07343 | -0.0034 | 5.8491
5 | 0.4154 | 0.07988 | -0.0023 | 5.2003
5.5 | 0.3936 | 0.08851 | -0.0044 | 4.447
6.5 | 0.3389 | 0.10165 | -0.0075 | 3.334
7 | 0.3586 | 0.10654 | -0.0065 | 3.3659
7.5 | 0.3811 | 0.1117 | -0.0058 | 3.4118
8 | 0.3977 | 0.11673 | -0.0053 | 3.407
8.5 | 0.4184 | 0.12198 | -0.005 | 3.4301
9 | 0.4362 | 0.12728 | -0.0049 | 3.4271
9.5 | 0.4558 | 0.13287 | -0.0051 | 3.4304
10 | 0.4768 | 0.13862 | -0.0055 | 3.4396
10.5 | 0.5124 | 0.14683 | -0.0065 | 3.4898
11 | 0.538 | 0.15349 | -0.0072 | 3.5051
11.5 | 0.5401 | 0.1563 | -0.0078 | 3.4555
12 | 0.5526 | 0.1613 | -0.0091 | 3.4259
12.5 | 0.5736 | 0.16775 | -0.0106 | 3.4194
13 | 0.6164 | 0.17887 | -0.0121 | 3.4461
13.5 | 0.6173 | 0.1804 | -0.0139 | 3.4218
14 | 0.6306 | 0.18579 | -0.0163 | 3.3942
14.5 | 0.6636 | 0.19567 | -0.018 | 3.3914
15 | 0.6747 | 0.19927 | -0.0207 | 3.3859
15.5 | 0.6898 | 0.20506 | -0.0237 | 3.3639
16 | 0.7291 | 0.21828 | -0.0254 | 3.3402
16.5 | 0.7301 | 0.21839 | -0.0294 | 3.3431
17 | 0.7529 | 0.22685 | -0.0324 | 3.3189
17.5 | 0.7741 | 0.23374 | -0.0354 | 3.3118
18 | 0.7875 | 0.23921 | -0.0396 | 3.2921
18.5 | 0.8255 | 0.25511 | -0.0413 | 3.2359
19 | 0.826 | 0.25333 | -0.0471 | 3.2606
19.5 | 0.8561 | 0.26649 | -0.0496 | 3.2125
20 | 0.8652 | 0.2682 | -0.055 | 3.226

## 9. Re 100k Mach 0.00 (1)
BIGFOIL.COM POLAR EXPORT
NACA33113.5
NACA33113.5 |  |  |  | Cl Max: | 1.494 | at alpha= | 17 | deg
JavaFoil+Calcfoil stall+Eppler ext transition |  |  |  | L/D Max: | 40.716 | at alpha= | 5 | deg
Re: | 100000 |  |  | Cd Min: | 0.0141 | at alpha= | 1.5 | deg
Mach: | 0 |  |  | Cl=0 at alpha= | -1.4898 | deg
|  |  |  | @ Cl=0.1, Cd= | 0.032946
|  |  |  | @ Cl=0.4, Cd= | 0.015002
|  |  |  | @ Cl=0.6, Cd= | 0.016719
alpha (deg) | Cl | Cd | Cm | Cl/Cd
-19.5 | -0.687 | 0.27457 | 0.004 | -2.502
-19 | -0.702 | 0.26327 | 0.004 | -2.666
-18.5 | -0.715 | 0.24863 | 0.004 | -2.878
-18 | -0.727 | 0.23275 | 0.004 | -3.125
-17.5 | -0.738 | 0.21956 | 0.004 | -3.363
-17 | -0.748 | 0.2063 | 0.004 | -3.627
-16.5 | -0.757 | 0.19516 | 0.004 | -3.879
-16 | -0.764 | 0.18356 | 0.004 | -4.163
-15.5 | -0.77 | 0.17487 | 0.004 | -4.402
-15 | -0.774 | 0.16449 | 0.004 | -4.704
-14.5 | -0.776 | 0.15386 | 0.004 | -5.041
-14 | -0.775 | 0.14246 | 0.004 | -5.443
-13.5 | -0.773 | 0.13391 | 0.004 | -5.771
-13 | -0.768 | 0.12601 | 0.004 | -6.093
-12.5 | -0.76 | 0.11734 | 0.004 | -6.479
-12 | -0.75 | 0.11056 | 0.004 | -6.784
-11.5 | -0.737 | 0.10331 | 0.004 | -7.133
-11 | -0.721 | 0.09568 | 0.004 | -7.537
-10.5 | -0.702 | 0.09001 | 0.004 | -7.804
-10 | -0.681 | 0.0841 | 0.004 | -8.097
-9.5 | -0.657 | 0.07845 | 0.004 | -8.369
-9 | -0.63 | 0.07286 | 0.004 | -8.641
-8.5 | -0.6 | 0.06832 | 0.004 | -8.778
-8 | -0.567 | 0.06346 | 0.004 | -8.933
-7.5 | -0.532 | 0.05942 | 0.004 | -8.952
-7 | -0.495 | 0.05565 | 0.004 | -8.895
-6.5 | -0.456 | 0.05235 | 0.004 | -8.713
-6 | -0.416 | 0.04915 | 0.004 | -8.455
-5.5 | -0.374 | 0.04673 | 0.004 | -7.995
-5 | -0.33 | 0.0442 | 0.004 | -7.469
-4.5 | -0.286 | 0.04195 | 0.004 | -6.807
-4 | -0.24 | 0.03998 | 0.004 | -6.002
-3.5 | -0.193 | 0.03841 | 0.003 | -5.034
-3 | -0.146 | 0.03699 | 0.003 | -3.949
-2.5 | -0.098 | 0.03588 | 0.003 | -2.739
-2 | -0.05 | 0.03503 | 0.003 | -1.426
-1.5 | -0.001 | 0.0344 | 0.003 | -0.037
-1 | 0.048 | 0.03452 | 0.003 | 1.385
-0.5 | 0.097 | 0.03353 | 0.003 | 2.898
0 | 0.181 | 0.01718 | 0.006 | 10.513
0.5 | 0.241 | 0.01672 | 0.006 | 14.423
1 | 0.301 | 0.01678 | 0.006 | 17.969
1.5 | 0.362 | 0.0141 | 0.005 | 25.647
2 | 0.421 | 0.0155 | 0.005 | 27.184
2.5 | 0.481 | 0.01584 | 0.005 | 30.34
3 | 0.54 | 0.01624 | 0.004 | 33.218
3.5 | 0.598 | 0.0167 | 0.004 | 35.779
4 | 0.655 | 0.01724 | 0.004 | 37.968
4.5 | 0.71 | 0.01789 | 0.004 | 39.68
5 | 0.762 | 0.01872 | 0.003 | 40.716
5.5 | 0.81 | 0.0199 | 0.003 | 40.716
6 | 0.853 | 0.02173 | 0.003 | 39.274
6.5 | 0.89 | 0.02459 | 0.002 | 36.204
7 | 0.925 | 0.02843 | 0.002 | 32.514
7.5 | 0.959 | 0.03287 | 0.002 | 29.167
8 | 0.993 | 0.03774 | 0.001 | 26.318
8.5 | 1.03 | 0.04241 | 0.001 | 24.292
9 | 1.069 | 0.04677 | 0.001 | 22.864
9.5 | 1.109 | 0.05122 | 0.001 | 21.651
10 | 1.15 | 0.05525 | 0 | 20.823
10.5 | 1.191 | 0.05913 | 0 | 20.146
11 | 1.23 | 0.06351 | 0 | 19.372
11.5 | 1.267 | 0.06787 | 0 | 18.675
12 | 1.302 | 0.07248 | -0.001 | 17.965
12.5 | 1.335 | 0.07709 | -0.001 | 17.321
13 | 1.365 | 0.08196 | -0.001 | 16.658
13.5 | 1.393 | 0.08707 | -0.001 | 16.002
14 | 1.418 | 0.0924 | -0.002 | 15.352
14.5 | 1.44 | 0.09791 | -0.002 | 14.709
15 | 1.458 | 0.10368 | -0.002 | 14.064
15.5 | 1.474 | 0.11 | -0.002 | 13.399
16 | 1.486 | 0.11757 | -0.003 | 12.641
16.5 | 1.492 | 0.12578 | -0.003 | 11.86
17 | 1.494 | 0.1338 | -0.003 | 11.165
17.5 | 1.492 | 0.14251 | -0.003 | 10.47
18 | 1.484 | 0.15144 | -0.004 | 9.801
18.5 | 1.473 | 0.16112 | -0.004 | 9.143
19 | 1.458 | 0.17123 | -0.004 | 8.516
19.5 | 1.44 | 0.18216 | -0.004 | 7.906
20 | 1.419 | 0.19403 | -0.004 | 7.314

## 10. Re 100k Mach 0.00 (2)
BIGFOIL.COM POLAR EXPORT
NACA33113.5
NACA33113.5 |  |  |  | Cl Max: | 1.053 | at alpha= | 8.5 | deg
XFOIL ncrit=9 |  |  |  | L/D Max: | 33.6783 | at alpha= | 4 | deg
Re: | 100000 |  |  | Cd Min: | 0.2296 | at alpha= | -20 | deg
Mach: | 0 |  |  | Cl=0 at alpha= | -2.3279 | deg
|  |  |  | @ Cl=0.1, Cd= | 0.017527
|  |  |  | @ Cl=0.4, Cd= | 0.017841
|  |  |  | @ Cl=0.6, Cd= | 0.019503
alpha (deg) | Cl | Cd | Cm | Cl/Cd
-20 | -0.6233 | 0.2296 | 0.0315 | -2.7147
-19.5 | -0.6024 | 0.22123 | 0.0296 | -2.723
-19 | -0.5839 | 0.21496 | 0.0273 | -2.7163
-18.5 | -0.5682 | 0.20923 | 0.0242 | -2.7157
-18 | -0.5595 | 0.20505 | 0.0193 | -2.7286
-17.5 | -0.5439 | 0.19801 | 0.0165 | -2.7468
-17 | -0.5234 | 0.19114 | 0.015 | -2.7383
-16.5 | -0.5099 | 0.1853 | 0.0119 | -2.7518
-16 | -0.5158 | 0.18252 | 0.0056 | -2.826
-15.5 | -0.4895 | 0.173 | 0.0052 | -2.8295
-15 | -0.4705 | 0.16617 | 0.0039 | -2.8314
-14.5 | -0.4608 | 0.16012 | 0.0009 | -2.8778
-14 | -0.485 | 0.15643 | -0.0083 | -3.1004
-13.5 | -0.4411 | 0.14644 | -0.0041 | -3.0122
-13 | -0.4309 | 0.13996 | -0.0064 | -3.0787
-12.5 | -0.4512 | 0.13406 | -0.0145 | -3.3657
-12 | -0.4266 | 0.12535 | -0.0132 | -3.4033
-11.5 | -0.4125 | 0.11875 | -0.0138 | -3.4737
-11 | -0.4318 | 0.1113 | -0.0211 | -3.8796
-10.5 | -0.4255 | 0.10289 | -0.0222 | -4.1355
-10 | -0.4146 | 0.09651 | -0.0223 | -4.2959
-9.5 | -0.463 | 0.0864 | -0.0324 | -5.3588
-9 | -0.5337 | 0.08211 | -0.0283 | -6.4998
-8.5 | -0.4962 | 0.07288 | -0.0276 | -6.8085
-8 | -0.5281 | 0.06819 | -0.0221 | -7.7445
-7.5 | -0.5439 | 0.06214 | -0.0165 | -8.7528
-7 | -0.5696 | 0.06191 | -0.0066 | -9.2005
-6.5 | -0.5536 | 0.05316 | -0.0035 | -10.4138
-6 | -0.5625 | 0.04931 | 0.004 | -11.4074
-5.5 | -0.5681 | 0.04621 | 0.011 | -12.2939
-5 | -0.4421 | 0.02587 | -0.0044 | -17.0893
-4.5 | -0.4412 | 0.03554 | 0.002 | -12.4142
-4 | -0.3125 | 0.03049 | -0.005 | -10.2493
-3 | -0.1032 | 0.0234 | -0.0159 | -4.4103
-2.5 | -0.0202 | 0.02077 | -0.0186 | -0.97256
-2 | 0.0385 | 0.01895 | -0.0171 | 2.0317
-1.5 | 0.0807 | 0.01791 | -0.0128 | 4.5059
-1 | 0.1215 | 0.0171 | -0.0085 | 7.1053
-0.5 | 0.2967 | 0.01771 | -0.0224 | 16.7532
0 | 0.4619 | 0.01792 | -0.0428 | 25.7757
0.5 | 0.4981 | 0.01824 | -0.0401 | 27.3081
1 | 0.536 | 0.01865 | -0.0375 | 28.7399
1.5 | 0.5752 | 0.01916 | -0.0351 | 30.0209
2 | 0.615 | 0.01971 | -0.0328 | 31.2024
2.5 | 0.655 | 0.02035 | -0.0304 | 32.1867
3 | 0.6949 | 0.02112 | -0.0279 | 32.9025
3.5 | 0.7359 | 0.02206 | -0.0256 | 33.359
4 | 0.7746 | 0.023 | -0.0229 | 33.6783
4.5 | 0.8127 | 0.02425 | -0.0202 | 33.5134
5 | 0.8511 | 0.02546 | -0.0175 | 33.4289
5.5 | 0.8853 | 0.02708 | -0.0143 | 32.692
6 | 0.9213 | 0.02857 | -0.0113 | 32.2471
6.5 | 0.9522 | 0.03064 | -0.0078 | 31.077
7 | 0.9802 | 0.03263 | -0.0039 | 30.0398
7.5 | 1.0174 | 0.03472 | -0.0014 | 29.303
8 | 1.0201 | 0.03821 | 0.0051 | 26.6972
8.5 | 1.053 | 0.04026 | 0.008 | 26.155
9 | 1.0485 | 0.04489 | 0.0142 | 23.3571
11 | 0.5737 | 0.12467 | 0.0011 | 4.6017
11.5 | 0.6435 | 0.13108 | 0.0033 | 4.9092
12 | 0.603 | 0.13587 | 0 | 4.4381
12.5 | 0.5982 | 0.14206 | -0.0021 | 4.2109
13 | 0.633 | 0.14765 | -0.0017 | 4.2872
13.5 | 0.6204 | 0.15354 | -0.0049 | 4.0406

## 11. Re 100k Mach 0.10 (1)
BIGFOIL.COM POLAR EXPORT
NACA33113.5
NACA33113.5 |  |  |  | Cl Max: | 1.483 | at alpha= | 16.5 | deg
JavaFoil+Calcfoil stall+Eppler ext transition |  |  |  | L/D Max: | 40.488 | at alpha= | 5 | deg
Re: | 100000 |  |  | Cd Min: | 0.01075 | at alpha= | 0 | deg
Mach: | 0.1 |  |  | Cl=0 at alpha= | -1.4898 | deg
|  |  |  | @ Cl=0.1, Cd= | 0.033017
|  |  |  | @ Cl=0.4, Cd= | 0.015427
|  |  |  | @ Cl=0.6, Cd= | 0.01678
alpha (deg) | Cl | Cd | Cm | Cl/Cd
-19 | -0.653 | 0.27989 | 0.004 | -2.332
-18.5 | -0.669 | 0.26505 | 0.004 | -2.525
-18 | -0.684 | 0.24348 | 0.004 | -2.81
-17.5 | -0.698 | 0.23149 | 0.004 | -3.016
-17 | -0.711 | 0.21936 | 0.004 | -3.242
-16.5 | -0.723 | 0.20577 | 0.004 | -3.513
-16 | -0.733 | 0.19328 | 0.004 | -3.793
-15.5 | -0.742 | 0.18018 | 0.004 | -4.117
-15 | -0.749 | 0.16689 | 0.004 | -4.486
-14.5 | -0.753 | 0.1561 | 0.004 | -4.826
-14 | -0.756 | 0.14787 | 0.004 | -5.112
-13.5 | -0.756 | 0.13717 | 0.004 | -5.512
-13 | -0.754 | 0.12796 | 0.004 | -5.889
-12.5 | -0.748 | 0.12118 | 0.004 | -6.176
-12 | -0.74 | 0.11194 | 0.004 | -6.613
-11.5 | -0.729 | 0.10454 | 0.004 | -6.975
-11 | -0.715 | 0.09753 | 0.004 | -7.333
-10.5 | -0.698 | 0.09062 | 0.004 | -7.702
-10 | -0.678 | 0.0846 | 0.004 | -8.012
-9.5 | -0.655 | 0.07961 | 0.004 | -8.223
-9 | -0.629 | 0.07365 | 0.004 | -8.534
-8.5 | -0.599 | 0.06903 | 0.004 | -8.683
-8 | -0.567 | 0.06406 | 0.004 | -8.854
-7.5 | -0.533 | 0.05994 | 0.004 | -8.886
-7 | -0.496 | 0.05593 | 0.004 | -8.868
-6.5 | -0.457 | 0.05257 | 0.004 | -8.7
-6 | -0.417 | 0.04943 | 0.004 | -8.434
-5.5 | -0.375 | 0.04679 | 0.004 | -8.013
-5 | -0.331 | 0.04435 | 0.004 | -7.474
-4.5 | -0.287 | 0.04208 | 0.004 | -6.815
-4 | -0.241 | 0.04014 | 0.004 | -6.004
-3.5 | -0.194 | 0.03851 | 0.003 | -5.043
-3 | -0.147 | 0.03709 | 0.003 | -3.957
-2.5 | -0.099 | 0.03596 | 0.003 | -2.746
-2 | -0.05 | 0.03508 | 0.003 | -1.431
-1.5 | -0.001 | 0.03444 | 0.003 | -0.037
-1 | 0.048 | 0.03454 | 0.003 | 1.391
-0.5 | 0.098 | 0.03356 | 0.003 | 2.909
0 | 0.182 | 0.01075 | 0.004 | 16.886
0.5 | 0.242 | 0.01675 | 0.006 | 14.469
1 | 0.303 | 0.01686 | 0.006 | 17.961
1.5 | 0.363 | 0.01523 | 0.005 | 23.846
2 | 0.423 | 0.01555 | 0.005 | 27.223
2.5 | 0.483 | 0.0159 | 0.005 | 30.37
3 | 0.542 | 0.01631 | 0.004 | 33.231
3.5 | 0.6 | 0.01678 | 0.004 | 35.766
4 | 0.657 | 0.01734 | 0.004 | 37.919
4.5 | 0.712 | 0.01801 | 0.004 | 39.565
5 | 0.765 | 0.01889 | 0.003 | 40.488
5.5 | 0.812 | 0.02016 | 0.003 | 40.289
6 | 0.854 | 0.02215 | 0.003 | 38.583
6.5 | 0.891 | 0.02522 | 0.002 | 35.319
7 | 0.925 | 0.02927 | 0.002 | 31.591
7.5 | 0.959 | 0.0338 | 0.002 | 28.379
8 | 0.994 | 0.03867 | 0.001 | 25.707
8.5 | 1.032 | 0.04331 | 0.001 | 23.826
9 | 1.072 | 0.04765 | 0.001 | 22.491
9.5 | 1.112 | 0.05192 | 0.001 | 21.419
10 | 1.154 | 0.05599 | 0 | 20.604
10.5 | 1.194 | 0.05999 | 0 | 19.908
11 | 1.234 | 0.06434 | 0 | 19.173
11.5 | 1.271 | 0.06869 | 0 | 18.498
12 | 1.305 | 0.07337 | -0.001 | 17.789
12.5 | 1.338 | 0.07801 | -0.001 | 17.153
13 | 1.368 | 0.08297 | -0.001 | 16.482
13.5 | 1.395 | 0.08825 | -0.001 | 15.803
14 | 1.419 | 0.09361 | -0.002 | 15.157
14.5 | 1.439 | 0.09932 | -0.002 | 14.491
15 | 1.456 | 0.10527 | -0.002 | 13.83
15.5 | 1.47 | 0.11188 | -0.002 | 13.136
16 | 1.48 | 0.12005 | -0.003 | 12.324
16.5 | 1.483 | 0.12844 | -0.003 | 11.543
17 | 1.482 | 0.13692 | -0.003 | 10.822
17.5 | 1.477 | 0.14559 | -0.003 | 10.146
18 | 1.466 | 0.15506 | -0.004 | 9.454
18.5 | 1.451 | 0.16514 | -0.004 | 8.786
19 | 1.432 | 0.17571 | -0.004 | 8.15
19.5 | 1.41 | 0.18764 | -0.004 | 7.513
20 | 1.384 | 0.20034 | -0.004 | 6.908

## 12. Re 100k Mach 0.10 (2)
BIGFOIL.COM POLAR EXPORT
NACA33113.5
NACA33113.5 |  |  |  | Cl Max: | 1.0521 | at alpha= | 8.5 | deg
XFOIL ncrit=9 |  |  |  | L/D Max: | 33.5385 | at alpha= | 4 | deg
Re: | 100000 |  |  | Cd Min: | 0.23077 | at alpha= | -20 | deg
Mach: | 0.1 |  |  | Cl=0 at alpha= | -2.3186 | deg
|  |  |  | @ Cl=0.1, Cd= | 0.017649
|  |  |  | @ Cl=0.4, Cd= | 0.017906
|  |  |  | @ Cl=0.6, Cd= | 0.019605
alpha (deg) | Cl | Cd | Cm | Cl/Cd
-20 | -0.626 | 0.23077 | 0.0316 | -2.7127
-19.5 | -0.6032 | 0.22177 | 0.0301 | -2.7199
-19 | -0.585 | 0.21558 | 0.0276 | -2.7136
-18.5 | -0.5693 | 0.20985 | 0.0244 | -2.7129
-18 | -0.5616 | 0.20602 | 0.0193 | -2.7259
-17.5 | -0.5434 | 0.19835 | 0.017 | -2.7396
-17 | -0.5237 | 0.19167 | 0.0153 | -2.7323
-16.5 | -0.5104 | 0.1859 | 0.012 | -2.7456
-16 | -0.5179 | 0.18348 | 0.0054 | -2.8227
-15.5 | -0.4877 | 0.17334 | 0.0056 | -2.8135
-15 | -0.4697 | 0.16666 | 0.004 | -2.8183
-14.5 | -0.4609 | 0.1607 | 0.0008 | -2.8681
-14 | -0.482 | 0.15661 | -0.0077 | -3.0777
-13.5 | -0.4391 | 0.14696 | -0.0039 | -2.9879
-13 | -0.4298 | 0.1405 | -0.0064 | -3.0591
-12.5 | -0.4531 | 0.13485 | -0.0151 | -3.36
-12 | -0.4221 | 0.12597 | -0.0126 | -3.3508
-11.5 | -0.41 | 0.11934 | -0.0137 | -3.4356
-11 | -0.435 | 0.11193 | -0.0222 | -3.8864
-10.5 | -0.4156 | 0.10399 | -0.0207 | -3.9965
-10 | -0.4119 | 0.09718 | -0.0224 | -4.2385
-9.5 | -0.4679 | 0.08727 | -0.0329 | -5.3615
-9 | -0.5379 | 0.08344 | -0.0282 | -6.4465
-8.5 | -0.484 | 0.07363 | -0.0282 | -6.5734
-8 | -0.5372 | 0.06999 | -0.0215 | -7.6754
-7.5 | -0.5346 | 0.06255 | -0.0176 | -8.5468
-6.5 | -0.5513 | 0.05373 | -0.0041 | -10.2606
-6 | -0.5613 | 0.04982 | 0.0035 | -11.2666
-5 | -0.5209 | 0.0413 | 0.0077 | -12.6126
-4.5 | -0.4381 | 0.03584 | 0.001 | -12.2238
-4 | -0.3097 | 0.03048 | -0.0059 | -10.1608
-3.5 | -0.1925 | 0.02652 | -0.0125 | -7.2587
-3 | -0.1003 | 0.02343 | -0.0165 | -4.2808
-2.5 | -0.0218 | 0.02089 | -0.0184 | -1.0436
-2 | 0.0383 | 0.01907 | -0.017 | 2.0084
-1.5 | 0.0815 | 0.01803 | -0.0128 | 4.5202
-1 | 0.1223 | 0.01719 | -0.0084 | 7.1146
-0.5 | 0.2792 | 0.01762 | -0.0191 | 15.8456
0 | 0.4647 | 0.01806 | -0.0428 | 25.7309
0.5 | 0.5012 | 0.01836 | -0.0401 | 27.2985
1 | 0.5396 | 0.01881 | -0.0376 | 28.6869
1.5 | 0.5785 | 0.01928 | -0.0351 | 30.0052
2 | 0.6188 | 0.01989 | -0.0328 | 31.1111
2.5 | 0.6592 | 0.02053 | -0.0304 | 32.1091
3 | 0.6989 | 0.0213 | -0.0279 | 32.8122
3.5 | 0.7395 | 0.02228 | -0.0255 | 33.1912
4 | 0.7791 | 0.02323 | -0.0228 | 33.5385
4.5 | 0.8162 | 0.02454 | -0.0199 | 33.26
5 | 0.8557 | 0.02578 | -0.0173 | 33.1924
5.5 | 0.8879 | 0.02748 | -0.0138 | 32.3108
6 | 0.9251 | 0.02898 | -0.0109 | 31.922
6.5 | 0.952 | 0.03125 | -0.0068 | 30.464
7 | 0.9824 | 0.03317 | -0.0031 | 29.6171
7.5 | 1.0118 | 0.03564 | 0.0003 | 28.3895
8 | 1.0153 | 0.03918 | 0.0067 | 25.9137
8.5 | 1.0521 | 0.04112 | 0.0092 | 25.5861
9 | 1.0251 | 0.04702 | 0.0172 | 21.8014
9.5 | 0.6757 | 0.08901 | 0.0157 | 7.5913
10.5 | 0.5955 | 0.11935 | 0.0032 | 4.9895
11 | 0.5733 | 0.12523 | 0.0012 | 4.578
11.5 | 0.5823 | 0.13149 | 0.0003 | 4.4285
12 | 0.6036 | 0.13652 | 0.0001 | 4.4213
12.5 | 0.5972 | 0.14263 | -0.0021 | 4.1871
13 | 0.6344 | 0.14842 | -0.0016 | 4.2744
13.5 | 0.6202 | 0.15412 | -0.0049 | 4.0241

## 13. Re 100k Mach 0.25 (1)
BIGFOIL.COM POLAR EXPORT
NACA33113.5
NACA33113.5 |  |  |  | Cl Max: | 1.429 | at alpha= | 15 | deg
JavaFoil+Calcfoil stall+Eppler ext transition |  |  |  | L/D Max: | 38.743 | at alpha= | 5 | deg
Re: | 100000 |  |  | Cd Min: | 0.01039 | at alpha= | 0 | deg
Mach: | 0.25 |  |  | Cl=0 at alpha= | -1.49 | deg
|  |  |  | @ Cl=0.1, Cd= | 0.03383
|  |  |  | @ Cl=0.4, Cd= | 0.016982
|  |  |  | @ Cl=0.6, Cd= | 0.017112
alpha (deg) | Cl | Cd | Cm | Cl/Cd
-16 | -0.45 | 0.28173 | 0.004 | -1.597
-15.5 | -0.489 | 0.24964 | 0.004 | -1.958
-15 | -0.525 | 0.22325 | 0.004 | -2.349
-14.5 | -0.557 | 0.20345 | 0.004 | -2.736
-14 | -0.585 | 0.18499 | 0.004 | -3.163
-13.5 | -0.609 | 0.16813 | 0.004 | -3.625
-13 | -0.629 | 0.15401 | 0.004 | -4.087
-12.5 | -0.645 | 0.14178 | 0.004 | -4.548
-12 | -0.655 | 0.12819 | 0.004 | -5.113
-11.5 | -0.661 | 0.1196 | 0.004 | -5.528
-11 | -0.662 | 0.10974 | 0.004 | -6.032
-10.5 | -0.658 | 0.09992 | 0.004 | -6.582
-10 | -0.649 | 0.09324 | 0.004 | -6.955
-9.5 | -0.635 | 0.08565 | 0.004 | -7.409
-9 | -0.616 | 0.07866 | 0.004 | -7.831
-8.5 | -0.593 | 0.07301 | 0.004 | -8.121
-8 | -0.565 | 0.06705 | 0.004 | -8.429
-7.5 | -0.534 | 0.06234 | 0.004 | -8.566
-7 | -0.5 | 0.05792 | 0.004 | -8.628
-6.5 | -0.463 | 0.0543 | 0.004 | -8.523
-6 | -0.423 | 0.05071 | 0.004 | -8.349
-5.5 | -0.382 | 0.04787 | 0.004 | -7.974
-5 | -0.338 | 0.0451 | 0.004 | -7.499
-4.5 | -0.293 | 0.04269 | 0.004 | -6.866
-4 | -0.247 | 0.04069 | 0.004 | -6.062
-3.5 | -0.199 | 0.03895 | 0.004 | -5.109
-3 | -0.15 | 0.03747 | 0.004 | -4.016
-2.5 | -0.101 | 0.03629 | 0.003 | -2.791
-2 | -0.052 | 0.0354 | 0.003 | -1.456
-1.5 | -0.001 | 0.03478 | 0.003 | -0.037
-1 | 0.049 | 0.03428 | 0.003 | 1.439
-0.5 | 0.1 | 0.03383 | 0.003 | 2.964
0 | 0.186 | 0.01039 | 0.003 | 17.93
0.5 | 0.249 | 0.01643 | 0.006 | 15.138
1 | 0.311 | 0.01664 | 0.006 | 18.685
1.5 | 0.373 | 0.01788 | 0.005 | 20.846
2 | 0.434 | 0.01585 | 0.005 | 27.405
2.5 | 0.495 | 0.01624 | 0.005 | 30.493
3 | 0.555 | 0.0167 | 0.005 | 33.257
3.5 | 0.614 | 0.01724 | 0.004 | 35.643
4 | 0.672 | 0.0179 | 0.004 | 37.515
4.5 | 0.726 | 0.01876 | 0.004 | 38.696
5 | 0.776 | 0.02002 | 0.003 | 38.743
5.5 | 0.82 | 0.02199 | 0.003 | 37.274
6 | 0.857 | 0.02509 | 0.003 | 34.17
6.5 | 0.892 | 0.02932 | 0.002 | 30.411
7 | 0.927 | 0.03393 | 0.002 | 27.324
7.5 | 0.964 | 0.03877 | 0.002 | 24.857
8 | 1.003 | 0.04333 | 0.001 | 23.149
8.5 | 1.045 | 0.04752 | 0.001 | 21.983
9 | 1.086 | 0.05177 | 0.001 | 20.986
9.5 | 1.129 | 0.05586 | 0.001 | 20.215
10 | 1.172 | 0.05995 | 0 | 19.55
10.5 | 1.213 | 0.06437 | 0 | 18.844
11 | 1.253 | 0.06851 | 0 | 18.281
11.5 | 1.288 | 0.07334 | 0 | 17.563
12 | 1.321 | 0.07827 | -0.001 | 16.873
12.5 | 1.35 | 0.08354 | -0.001 | 16.161
13 | 1.375 | 0.08905 | -0.001 | 15.441
13.5 | 1.396 | 0.09498 | -0.001 | 14.697
14 | 1.413 | 0.1013 | -0.002 | 13.945
14.5 | 1.424 | 0.10819 | -0.002 | 13.159
15 | 1.429 | 0.1157 | -0.002 | 12.353
15.5 | 1.427 | 0.1255 | -0.002 | 11.374
16 | 1.417 | 0.13525 | -0.003 | 10.48
16.5 | 1.401 | 0.14549 | -0.003 | 9.628
17 | 1.378 | 0.15679 | -0.003 | 8.786
17.5 | 1.348 | 0.16889 | -0.003 | 7.979
18 | 1.306 | 0.18265 | -0.004 | 7.151
18.5 | 1.257 | 0.19922 | -0.004 | 6.308
19 | 1.198 | 0.21939 | -0.004 | 5.459
19.5 | 1.124 | 0.24092 | -0.003 | 4.666
20 | 1.061 | 0.25614 | -0.003 | 4.142

## 14. Re 100k Mach 0.25 (2)
BIGFOIL.COM POLAR EXPORT
NACA33113.5
NACA33113.5 |  |  |  | Cl Max: | 0.9883 | at alpha= | 7 | deg
XFOIL ncrit=9 |  |  |  | L/D Max: | 32.3352 | at alpha= | 3.5 | deg
Re: | 100000 |  |  | Cd Min: | 0.23352 | at alpha= | -20 | deg
Mach: | 0.25 |  |  | Cl=0 at alpha= | -2.3521 | deg
|  |  |  | @ Cl=0.1, Cd= | 0.018292
|  |  |  | @ Cl=0.4, Cd= | 0.017975
|  |  |  | @ Cl=0.6, Cd= | 0.020088
alpha (deg) | Cl | Cd | Cm | Cl/Cd
-20 | -0.6327 | 0.23352 | 0.034 | -2.7094
-19.5 | -0.6098 | 0.22516 | 0.0324 | -2.7083
-19 | -0.5919 | 0.21913 | 0.0293 | -2.7011
-18.5 | -0.5765 | 0.21359 | 0.0254 | -2.6991
-18 | -0.575 | 0.21204 | 0.0191 | -2.7118
-17.5 | -0.544 | 0.20089 | 0.019 | -2.7079
-17 | -0.5261 | 0.19467 | 0.0165 | -2.7025
-16.5 | -0.5173 | 0.18999 | 0.0118 | -2.7228
-16 | -0.5121 | 0.18488 | 0.0073 | -2.7699
-15.5 | -0.4827 | 0.17569 | 0.0072 | -2.7475
-15 | -0.4673 | 0.16934 | 0.0048 | -2.7595
-14.5 | -0.4676 | 0.1648 | -0.0004 | -2.8374
-14 | -0.4496 | 0.1565 | -0.0019 | -2.8728
-13.5 | -0.4315 | 0.14966 | -0.0031 | -2.8832
-13 | -0.4308 | 0.14385 | -0.0076 | -2.9948
-12.5 | -0.4337 | 0.13662 | -0.0123 | -3.1745
-12 | -0.4051 | 0.129 | -0.0108 | -3.1403
-11.5 | -0.4022 | 0.12235 | -0.0141 | -3.2873
-11 | -0.4488 | 0.11563 | -0.0266 | -3.8813
-10.5 | -0.3896 | 0.10791 | -0.0179 | -3.6104
-10 | -0.4247 | 0.09997 | -0.0278 | -4.2483
-9.5 | -0.3982 | 0.09266 | -0.0242 | -4.2974
-9 | -0.4123 | 0.08463 | -0.0288 | -4.8718
-8.5 | -0.4916 | 0.07885 | -0.0291 | -6.2346
-8 | -0.4766 | 0.07073 | -0.0268 | -6.7383
-7.5 | -0.5152 | 0.06672 | -0.0203 | -7.7218
-7 | -0.5217 | 0.06048 | -0.0149 | -8.626
-5.5 | -0.5714 | 0.04902 | 0.0088 | -11.6565
-5 | -0.5089 | 0.04338 | 0.0035 | -11.7312
-4.5 | -0.4267 | 0.03639 | -0.0031 | -11.7257
-4 | -0.2836 | 0.03089 | -0.0117 | -9.181
-3 | -0.0926 | 0.02388 | -0.0185 | -3.8777
-2.5 | -0.0181 | 0.0213 | -0.0192 | -0.84977
-2 | 0.0431 | 0.01961 | -0.0174 | 2.1979
-1.5 | 0.0866 | 0.01854 | -0.0129 | 4.671
-1 | 0.1271 | 0.01779 | -0.0082 | 7.1445
-0.5 | 0.1998 | 0.01608 | -0.0068 | 12.4254
0 | 0.4809 | 0.01874 | -0.0432 | 25.6617
0.5 | 0.5189 | 0.01907 | -0.0406 | 27.2103
1 | 0.5583 | 0.01952 | -0.038 | 28.6014
1.5 | 0.5983 | 0.02006 | -0.0354 | 29.8255
2 | 0.639 | 0.02074 | -0.0328 | 30.81
2.5 | 0.6797 | 0.02154 | -0.0302 | 31.5552
3 | 0.7216 | 0.02246 | -0.0277 | 32.1282
3.5 | 0.7602 | 0.02351 | -0.0246 | 32.3352
4 | 0.7984 | 0.02482 | -0.0216 | 32.1676
4.5 | 0.8362 | 0.02618 | -0.0184 | 31.9404
5 | 0.8689 | 0.02801 | -0.0146 | 31.0211
5.5 | 0.9032 | 0.02967 | -0.011 | 30.4415
6 | 0.9306 | 0.03209 | -0.0067 | 28.9997
6.5 | 0.9505 | 0.03461 | -0.0015 | 27.4632
7 | 0.9883 | 0.03678 | 0.0014 | 26.8706
7.5 | 0.9642 | 0.04182 | 0.0103 | 23.056
8 | 0.9761 | 0.04496 | 0.0154 | 21.7104
8.5 | 0.9729 | 0.04968 | 0.0209 | 19.5833
9 | 0.6682 | 0.08531 | 0.0179 | 7.8326
10 | 0.5409 | 0.11727 | 0.0025 | 4.6124
10.5 | 0.6079 | 0.12382 | 0.0043 | 4.9095
11 | 0.5742 | 0.12837 | 0.0019 | 4.473
11.5 | 0.5689 | 0.13436 | 0.0002 | 4.2341
12 | 0.6098 | 0.14032 | 0.0007 | 4.3458

## 15. Re 100k Mach 0.50 (1)
BIGFOIL.COM POLAR EXPORT
NACA33113.5
NACA33113.5 |  |  |  | Cl Max: | 1.27 | at alpha= | 11 | deg
JavaFoil+Calcfoil stall+Eppler ext transition |  |  |  | L/D Max: | 32.001 | at alpha= | 3.5 | deg
Re: | 100000 |  |  | Cd Min: | 0.01188 | at alpha= | 0 | deg
Mach: | 0.5 |  |  | Cl=0 at alpha= | -1.4911 | deg
|  |  |  | @ Cl=0.1, Cd= | 0.034977
|  |  |  | @ Cl=0.4, Cd= | 0.018673
|  |  |  | @ Cl=0.6, Cd= | 0.018994
alpha (deg) | Cl | Cd | Cm | Cl/Cd
-20 | -0.995 | 0.36703 | 0.007 | -2.71
-19.5 | -0.969 | 0.36213 | 0.007 | -2.675
-19 | -0.943 | 0.3461 | 0.007 | -2.725
-18.5 | -0.916 | 0.32415 | 0.007 | -2.826
-18 | -0.89 | 0.3223 | 0.007 | -2.762
-17.5 | -0.864 | 0.31825 | 0.007 | -2.716
-17 | -0.838 | 0.31379 | 0.007 | -2.671
-16.5 | -0.811 | 0.30557 | 0.007 | -2.654
-16 | -0.785 | 0.30211 | 0.007 | -2.598
-15.5 | -0.759 | 0.29818 | 0.007 | -2.545
-15 | -0.732 | 0.27912 | 0.006 | -2.621
-14.5 | -0.705 | 0.26356 | 0.006 | -2.676
-14 | -0.679 | 0.26259 | 0.006 | -2.585
-13.5 | -0.652 | 0.25449 | 0.006 | -2.563
-13 | -0.625 | 0.2533 | 0.006 | -2.468
-12.5 | -0.599 | 0.24053 | 0.006 | -2.488
-12 | -0.572 | 0.23877 | 0.006 | -2.395
-11.5 | -0.545 | 0.2303 | 0.006 | -2.365
-11 | -0.518 | 0.22631 | 0.006 | -2.288
-10.5 | -0.491 | 0.21319 | 0.005 | -2.303
-10 | -0.464 | 0.20984 | 0.005 | -2.21
-9.5 | -0.437 | 0.20785 | 0.005 | -2.102
-9 | -0.41 | 0.18868 | 0.005 | -2.17
-8.5 | -0.383 | 0.18623 | 0.005 | -2.054
-8 | -0.355 | 0.16381 | 0.004 | -2.169
-7.5 | -0.328 | 0.16237 | 0.004 | -2.021
-7 | -0.301 | 0.1461 | 0.004 | -2.06
-6.5 | -0.274 | 0.08442 | 0.004 | -3.242
-6 | -0.398 | 0.06712 | 0.004 | -5.935
-5.5 | -0.386 | 0.05744 | 0.004 | -6.715
-5 | -0.355 | 0.05104 | 0.004 | -6.948
-4.5 | -0.314 | 0.04703 | 0.004 | -6.682
-4 | -0.268 | 0.04353 | 0.004 | -6.16
-3.5 | -0.218 | 0.04106 | 0.004 | -5.315
-3 | -0.166 | 0.039 | 0.004 | -4.257
-2.5 | -0.112 | 0.03749 | 0.004 | -2.993
-2 | -0.057 | 0.03644 | 0.004 | -1.571
-1.5 | -0.001 | 0.03555 | 0.004 | -0.041
-1 | 0.055 | 0.03444 | 0.004 | 1.595
-0.5 | 0.112 | 0.03512 | 0.004 | 3.182
0 | 0.207 | 0.01188 | 0.004 | 17.467
0.5 | 0.277 | 0.01219 | 0.004 | 22.688
1 | 0.345 | 0.01843 | 0.006 | 18.741
1.5 | 0.413 | 0.01873 | 0.006 | 22.056
2 | 0.48 | 0.0174 | 0.006 | 27.586
2.5 | 0.545 | 0.01811 | 0.005 | 30.069
3 | 0.606 | 0.01909 | 0.005 | 31.725
3.5 | 0.661 | 0.02066 | 0.005 | 32.001
4 | 0.707 | 0.02342 | 0.004 | 30.199
4.5 | 0.748 | 0.02761 | 0.004 | 27.077
5 | 0.786 | 0.03274 | 0.003 | 24.014
5.5 | 0.828 | 0.03771 | 0.003 | 21.946
6 | 0.874 | 0.0418 | 0.002 | 20.919
6.5 | 0.922 | 0.04587 | 0.002 | 20.094
7 | 0.971 | 0.04969 | 0.002 | 19.54
7.5 | 1.019 | 0.05379 | 0.002 | 18.946
8 | 1.066 | 0.05816 | 0.001 | 18.335
8.5 | 1.112 | 0.06301 | 0.001 | 17.647
9 | 1.155 | 0.06838 | 0.001 | 16.889
9.5 | 1.194 | 0.07453 | 0.001 | 16.026
10 | 1.23 | 0.08143 | 0 | 15.1
10.5 | 1.257 | 0.08952 | 0 | 14.047
11 | 1.27 | 0.09898 | 0 | 12.835
11.5 | 1.256 | 0.1111 | 0 | 11.306
12 | 1.188 | 0.12758 | -0.001 | 9.315
12.5 | 0.769 | 0.179 | 0 | 4.294
13 | 0.798 | 0.24278 | -0.001 | 3.288
13.5 | 0.829 | 0.27622 | -0.001 | 3
14 | 0.859 | 0.31 | -0.001 | 2.771
14.5 | 0.888 | 0.31786 | -0.002 | 2.795
15 | 0.918 | 0.33676 | -0.002 | 2.725
15.5 | 0.947 | 0.35775 | -0.002 | 2.647
16 | 0.977 | 0.36568 | -0.003 | 2.671

## 16. Re 100k Mach 0.50 (2)
BIGFOIL.COM POLAR EXPORT
NACA33113.5
NACA33113.5 |  |  |  | Cl Max: | 0.8627 | at alpha= | 20 | deg
XFOIL ncrit=9 |  |  |  | L/D Max: | 27.8428 | at alpha= | 1.5 | deg
Re: | 100000 |  |  | Cd Min: | 0.26112 | at alpha= | 20 | deg
Mach: | 0.5 |  |  | Cl=0 at alpha= | -2.3383 | deg
|  |  |  | @ Cl=0.1, Cd= | 0.021167
|  |  |  | @ Cl=0.4, Cd= | 0.020642
|  |  |  | @ Cl=0.6, Cd= | 0.022587
alpha (deg) | Cl | Cd | Cm | Cl/Cd
-20 | -0.6751 | 0.25148 | 0.0449 | -2.6845
-19.5 | -0.655 | 0.24507 | 0.0401 | -2.6727
-18.5 | -0.6127 | 0.23036 | 0.0321 | -2.6597
-18 | -0.59 | 0.22287 | 0.0288 | -2.6473
-17.5 | -0.5708 | 0.21655 | 0.0245 | -2.6359
-16.5 | -0.5292 | 0.20182 | 0.0175 | -2.6221
-16 | -0.5083 | 0.19475 | 0.0143 | -2.61
-15.5 | -0.4956 | 0.18968 | 0.0094 | -2.6128
-15 | -0.482 | 0.1832 | 0.0052 | -2.631
-14.5 | -0.4518 | 0.17367 | 0.0044 | -2.6015
-14 | -0.4395 | 0.16795 | 0.0004 | -2.6169
-13.5 | -0.4339 | 0.16217 | -0.0042 | -2.6756
-13 | -0.4021 | 0.15282 | -0.0044 | -2.6312
-12.5 | -0.3905 | 0.14646 | -0.0075 | -2.6663
-12 | -0.3962 | 0.141 | -0.0134 | -2.8099
-11.5 | -0.3612 | 0.1319 | -0.0119 | -2.7384
-11 | -0.3798 | 0.12752 | -0.0192 | -2.9784
-10.5 | -0.3413 | 0.11793 | -0.0165 | -2.8941
-10 | -0.3645 | 0.11288 | -0.0238 | -3.2291
-9.5 | -0.3274 | 0.10402 | -0.0205 | -3.1475
-9 | -0.3543 | 0.0975 | -0.0271 | -3.6338
-8.5 | -0.3336 | 0.0906 | -0.0251 | -3.6821
-8 | -0.3346 | 0.0838 | -0.0253 | -3.9928
-7.5 | -0.3876 | 0.07736 | -0.0285 | -5.0103
-7 | -0.3488 | 0.07226 | -0.0201 | -4.827
-6.5 | -0.3484 | 0.06895 | -0.0121 | -5.0529
-6 | -0.3348 | 0.0679 | 0.001 | -4.9308
-5.5 | -0.2626 | 0.06751 | 0.0157 | -3.8898
-4.5 | -0.3233 | 0.03732 | -0.0279 | -8.6629
-4 | -0.2308 | 0.03302 | -0.0277 | -6.9897
-3.5 | -0.1576 | 0.02916 | -0.0254 | -5.4047
-3 | -0.0909 | 0.02697 | -0.0214 | -3.3704
-2.5 | -0.0218 | 0.0239 | -0.0194 | -0.91213
-2 | 0.0456 | 0.02226 | -0.0169 | 2.0485
-1.5 | 0.1063 | 0.02104 | -0.0138 | 5.0523
-1 | 0.1518 | 0.02046 | -0.0086 | 7.4194
-0.5 | 0.1978 | 0.02003 | -0.0039 | 9.8752
0 | 0.2991 | 0.01967 | -0.0046 | 15.2059
0.5 | 0.5981 | 0.02255 | -0.0426 | 26.5233
1 | 0.6403 | 0.02338 | -0.0393 | 27.3867
1.5 | 0.6802 | 0.02443 | -0.0357 | 27.8428
2 | 0.717 | 0.02584 | -0.0317 | 27.7477
2.5 | 0.7575 | 0.02729 | -0.0278 | 27.7574
3 | 0.7793 | 0.02962 | -0.0221 | 26.3099
3.5 | 0.8117 | 0.03164 | -0.0172 | 25.6542
4 | 0.8044 | 0.03554 | -0.009 | 22.6337
4.5 | 0.8225 | 0.03811 | -0.0027 | 21.5823
5 | 0.7752 | 0.04369 | 0.0078 | 17.7432
5.5 | 0.6328 | 0.05444 | 0.0193 | 11.6238
6 | 0.5643 | 0.06645 | 0.0175 | 8.4921
6.5 | 0.5577 | 0.07332 | 0.018 | 7.6064
7 | 0.5238 | 0.08344 | 0.0153 | 6.2776
7.5 | 0.5082 | 0.0918 | 0.0134 | 5.5359
8 | 0.5263 | 0.09883 | 0.0128 | 5.3253
8.5 | 0.4674 | 0.11221 | 0.0049 | 4.1654
9 | 0.5017 | 0.118 | 0.0054 | 4.2517
9.5 | 0.4934 | 0.12323 | 0.0042 | 4.0039
10 | 0.5581 | 0.13151 | 0.0053 | 4.2438
10.5 | 0.5268 | 0.13462 | 0.0029 | 3.9132
11 | 0.5534 | 0.14169 | 0.0023 | 3.9057
11.5 | 0.5637 | 0.14658 | 0.0009 | 3.8457
12 | 0.5728 | 0.15275 | -0.0012 | 3.7499
12.5 | 0.6015 | 0.15907 | -0.0019 | 3.7814
13 | 0.6054 | 0.16496 | -0.005 | 3.67
13.5 | 0.6374 | 0.17187 | -0.0057 | 3.7086
14 | 0.6403 | 0.17757 | -0.0096 | 3.6059
14.5 | 0.6719 | 0.18479 | -0.0105 | 3.636
15 | 0.6764 | 0.19054 | -0.0149 | 3.5499
15.5 | 0.7075 | 0.19809 | -0.0161 | 3.5716
16 | 0.7131 | 0.2039 | -0.0209 | 3.4973
16.5 | 0.7445 | 0.21195 | -0.0222 | 3.5126
17 | 0.7501 | 0.21763 | -0.0276 | 3.4467
17.5 | 0.7853 | 0.22719 | -0.0284 | 3.4566
18 | 0.7872 | 0.23169 | -0.0349 | 3.3976
19 | 0.8249 | 0.24619 | -0.0427 | 3.3507
19.5 | 0.8582 | 0.25754 | -0.0439 | 3.3323
20 | 0.8627 | 0.26112 | -0.051 | 3.3038

## 17. Re 250k Mach 0.00 (1)
BIGFOIL.COM POLAR EXPORT
NACA33113.5
NACA33113.5 |  |  |  | Cl Max: | 1.508 | at alpha= | 17 | deg
JavaFoil+Calcfoil stall+Eppler ext transition |  |  |  | L/D Max: | 62.843 | at alpha= | 7 | deg
Re: | 250000 |  |  | Cd Min: | 0.01112 | at alpha= | 1.5 | deg
Mach: | 0 |  |  | Cl=0 at alpha= | -1.4836 | deg
|  |  |  | @ Cl=0.1, Cd= | 0.015004
|  |  |  | @ Cl=0.4, Cd= | 0.011285
|  |  |  | @ Cl=0.6, Cd= | 0.011362
alpha (deg) | Cl | Cd | Cm | Cl/Cd
-19.5 | -0.687 | 0.22731 | 0.004 | -3.023
-19 | -0.702 | 0.21419 | 0.004 | -3.278
-18.5 | -0.716 | 0.20599 | 0.004 | -3.475
-18 | -0.728 | 0.19283 | 0.004 | -3.774
-17.5 | -0.739 | 0.18213 | 0.004 | -4.056
-17 | -0.749 | 0.17163 | 0.004 | -4.362
-16.5 | -0.757 | 0.16269 | 0.004 | -4.655
-16 | -0.765 | 0.1543 | 0.004 | -4.955
-15.5 | -0.77 | 0.14517 | 0.004 | -5.306
-15 | -0.774 | 0.13751 | 0.004 | -5.63
-14.5 | -0.776 | 0.12887 | 0.004 | -6.022
-14 | -0.776 | 0.12174 | 0.004 | -6.373
-13.5 | -0.773 | 0.11417 | 0.004 | -6.773
-13 | -0.768 | 0.10767 | 0.004 | -7.135
-12.5 | -0.761 | 0.1005 | 0.004 | -7.569
-12 | -0.75 | 0.09493 | 0.004 | -7.905
-11.5 | -0.737 | 0.08863 | 0.004 | -8.32
-11 | -0.722 | 0.08282 | 0.004 | -8.712
-10.5 | -0.703 | 0.07787 | 0.004 | -9.026
-10 | -0.681 | 0.07326 | 0.004 | -9.301
-9.5 | -0.657 | 0.0684 | 0.004 | -9.606
-9 | -0.63 | 0.0643 | 0.004 | -9.799
-8.5 | -0.6 | 0.06012 | 0.004 | -9.983
-8 | -0.567 | 0.05643 | 0.004 | -10.054
-7.5 | -0.532 | 0.05307 | 0.004 | -10.032
-7 | -0.495 | 0.05 | 0.004 | -9.907
-6.5 | -0.457 | 0.04714 | 0.004 | -9.684
-6 | -0.416 | 0.0445 | 0.004 | -9.348
-5.5 | -0.374 | 0.0421 | 0.004 | -8.883
-5 | -0.331 | 0.04 | 0.004 | -8.265
-4.5 | -0.286 | 0.03847 | 0.004 | -7.434
-4 | -0.24 | 0.03685 | 0.004 | -6.521
-3.5 | -0.194 | 0.03551 | 0.004 | -5.454
-3 | -0.146 | 0.03428 | 0.004 | -4.271
-2.5 | -0.099 | 0.03273 | 0.004 | -3.011
-2 | -0.05 | 0.03179 | 0.004 | -1.578
-1.5 | -0.002 | 0.0141 | 0.007 | -0.111
-1 | 0.059 | 0.01497 | 0.007 | 3.951
-0.5 | 0.12 | 0.01502 | 0.006 | 7.997
0 | 0.181 | 0.01499 | 0.006 | 12.057
0.5 | 0.241 | 0.01448 | 0.006 | 16.666
1 | 0.302 | 0.01512 | 0.006 | 19.961
1.5 | 0.362 | 0.01112 | 0.005 | 32.567
2 | 0.422 | 0.01138 | 0.005 | 37.118
2.5 | 0.482 | 0.01117 | 0.005 | 43.149
3 | 0.542 | 0.0115 | 0.004 | 47.1
3.5 | 0.601 | 0.01136 | 0.004 | 52.908
4 | 0.66 | 0.01273 | 0.004 | 51.832
4.5 | 0.718 | 0.01313 | 0.004 | 54.729
5 | 0.776 | 0.01355 | 0.003 | 57.266
5.5 | 0.833 | 0.01403 | 0.003 | 59.379
6 | 0.889 | 0.01457 | 0.003 | 61.04
6.5 | 0.944 | 0.01517 | 0.002 | 62.24
7 | 0.997 | 0.01587 | 0.002 | 62.843
7.5 | 1.048 | 0.01671 | 0.002 | 62.716
8 | 1.096 | 0.01775 | 0.002 | 61.761
8.5 | 1.141 | 0.0191 | 0.001 | 59.766
9 | 1.183 | 0.02088 | 0.001 | 56.673
9.5 | 1.222 | 0.02319 | 0.001 | 52.683
10 | 1.258 | 0.02612 | 0 | 48.155
10.5 | 1.292 | 0.02963 | 0 | 43.601
11 | 1.323 | 0.03372 | 0 | 39.219
11.5 | 1.351 | 0.03828 | -0.001 | 35.289
12 | 1.377 | 0.04326 | -0.001 | 31.834
12.5 | 1.402 | 0.04851 | -0.001 | 28.909
13 | 1.425 | 0.05396 | -0.001 | 26.406
13.5 | 1.446 | 0.05956 | -0.002 | 24.278
14 | 1.465 | 0.06546 | -0.002 | 22.377
14.5 | 1.481 | 0.07165 | -0.002 | 20.666
15 | 1.493 | 0.07828 | -0.002 | 19.074
15.5 | 1.502 | 0.0861 | -0.003 | 17.444
16 | 1.506 | 0.09632 | -0.003 | 15.631
16.5 | 1.507 | 0.10532 | -0.003 | 14.314
17 | 1.508 | 0.11339 | -0.003 | 13.296
17.5 | 1.505 | 0.12104 | -0.004 | 12.434
18 | 1.496 | 0.12935 | -0.004 | 11.569
18.5 | 1.485 | 0.13741 | -0.004 | 10.808
19 | 1.471 | 0.14578 | -0.004 | 10.088
19.5 | 1.453 | 0.15454 | -0.004 | 9.405
20 | 1.433 | 0.16383 | -0.005 | 8.748

## 18. Re 250k Mach 0.00 (2)
BIGFOIL.COM POLAR EXPORT
NACA33113.5
NACA33113.5 |  |  |  | Cl Max: | 1.4412 | at alpha= | 15.5 | deg
XFOIL ncrit=9 |  |  |  | L/D Max: | 54.6387 | at alpha= | 6.5 | deg
Re: | 250000 |  |  | Cd Min: | 0.22429 | at alpha= | -20 | deg
Mach: | 0 |  |  | Cl=0 at alpha= | -2.2766 | deg
|  |  |  | @ Cl=0.1, Cd= | 0.013683
|  |  |  | @ Cl=0.4, Cd= | 0.013196
|  |  |  | @ Cl=0.6, Cd= | 0.014527
alpha (deg) | Cl | Cd | Cm | Cl/Cd
-20 | -0.6128 | 0.22429 | 0.0333 | -2.7322
-19.5 | -0.5965 | 0.2185 | 0.0301 | -2.73
-19 | -0.5814 | 0.21239 | 0.0263 | -2.7374
-18.5 | -0.5721 | 0.20627 | 0.0211 | -2.7735
-18 | -0.5514 | 0.19984 | 0.02 | -2.7592
-17.5 | -0.5351 | 0.19405 | 0.0175 | -2.7575
-17 | -0.5205 | 0.18785 | 0.0144 | -2.7708
-16.5 | -0.5221 | 0.18175 | 0.0076 | -2.8726
-16 | -0.4972 | 0.17424 | 0.0076 | -2.8535
-15.5 | -0.4815 | 0.16822 | 0.0057 | -2.8623
-15 | -0.4686 | 0.16187 | 0.0032 | -2.8949
-14.5 | -0.4729 | 0.15446 | -0.0034 | -3.0616
-14 | -0.4543 | 0.14729 | -0.0036 | -3.0844
-13.5 | -0.4406 | 0.14104 | -0.0049 | -3.1239
-13 | -0.4312 | 0.13431 | -0.0073 | -3.2105
-12.5 | -0.4451 | 0.12467 | -0.0157 | -3.5702
-12 | -0.4353 | 0.11699 | -0.0167 | -3.7208
-11.5 | -0.421 | 0.11109 | -0.0166 | -3.7897
-11 | -0.4157 | 0.10418 | -0.0188 | -3.9902
-10.5 | -0.4445 | 0.09081 | -0.0316 | -4.8948
-10 | -0.5074 | 0.08039 | -0.0386 | -6.3117
-9.5 | -0.5642 | 0.07604 | -0.031 | -7.4198
-9 | -0.5319 | 0.06774 | -0.0311 | -7.8521
-8.5 | -0.5373 | 0.06281 | -0.0265 | -8.5544
-8 | -0.5456 | 0.05827 | -0.0204 | -9.3633
-7.5 | -0.5816 | 0.05678 | -0.0072 | -10.243
-6.5 | -0.509 | 0.04353 | -0.0088 | -11.6931
-6 | -0.441 | 0.03754 | -0.0132 | -11.7475
-5.5 | -0.3754 | 0.0333 | -0.0154 | -11.2733
-4 | -0.1803 | 0.0204 | -0.017 | -8.8382
-3.5 | -0.1232 | 0.01814 | -0.0158 | -6.7916
-3 | -0.0705 | 0.01651 | -0.0143 | -4.2701
-2.5 | -0.0206 | 0.01552 | -0.0123 | -1.3273
-2 | 0.0255 | 0.01462 | -0.0098 | 1.7442
-1.5 | 0.0694 | 0.01411 | -0.0069 | 4.9185
-1 | 0.1103 | 0.01354 | -0.0036 | 8.1462
-0.5 | 0.1517 | 0.01322 | -0.0004 | 11.475
0 | 0.1941 | 0.01302 | 0.0026 | 14.9078
0.5 | 0.2324 | 0.01109 | 0.0076 | 20.9558
1 | 0.3363 | 0.01255 | -0.0005 | 26.7968
1.5 | 0.4447 | 0.01365 | -0.0104 | 32.5788
2 | 0.5408 | 0.01425 | -0.0185 | 37.9509
2.5 | 0.6134 | 0.01459 | -0.0223 | 42.0425
3 | 0.6873 | 0.01476 | -0.0265 | 46.565
3.5 | 0.7522 | 0.01504 | -0.029 | 50.0133
4 | 0.792 | 0.0154 | -0.0264 | 51.4286
4.5 | 0.8321 | 0.01594 | -0.0238 | 52.202
5 | 0.872 | 0.01633 | -0.0211 | 53.3987
5.5 | 0.9131 | 0.01708 | -0.0188 | 53.4602
6 | 0.9515 | 0.01756 | -0.0158 | 54.1856
6.5 | 0.9906 | 0.01813 | -0.0129 | 54.6387
7 | 1.0308 | 0.0191 | -0.0104 | 53.9686
7.5 | 1.0667 | 0.01969 | -0.007 | 54.1747
8 | 1.1047 | 0.0204 | -0.0041 | 54.152
8.5 | 1.1436 | 0.02152 | -0.0015 | 53.1413
9 | 1.1763 | 0.02228 | 0.0023 | 52.7962
9.5 | 1.2124 | 0.02301 | 0.0055 | 52.6901
10 | 1.2496 | 0.02426 | 0.0081 | 51.5087
10.5 | 1.2771 | 0.02513 | 0.0125 | 50.8197
11 | 1.3108 | 0.02589 | 0.0157 | 50.6296
11.5 | 1.3431 | 0.02721 | 0.0188 | 49.3605
12 | 1.3618 | 0.02826 | 0.0241 | 48.1883
12.5 | 1.3906 | 0.029 | 0.0277 | 47.9517
13 | 1.4047 | 0.03048 | 0.0332 | 46.086
13.5 | 1.4058 | 0.03181 | 0.0399 | 44.1936
14 | 1.4283 | 0.0328 | 0.0431 | 43.5457
14.5 | 1.4254 | 0.03538 | 0.0475 | 40.2883
15 | 1.4272 | 0.03795 | 0.0502 | 37.6074
15.5 | 1.4412 | 0.04036 | 0.0516 | 35.7086
16 | 1.4195 | 0.046 | 0.0518 | 30.8587
16.5 | 1.4265 | 0.0496 | 0.0515 | 28.7601
17 | 1.3964 | 0.05796 | 0.0488 | 24.0925
17.5 | 1.3741 | 0.06625 | 0.0452 | 20.7411
18 | 1.3499 | 0.07535 | 0.0411 | 17.9151
19 | 1.256 | 0.10241 | 0.0273 | 12.2644
20 | 0.8589 | 0.20146 | -0.0254 | 4.2634

## 19. Re 250k Mach 0.10 (1)
BIGFOIL.COM POLAR EXPORT
NACA33113.5
NACA33113.5 |  |  |  | Cl Max: | 1.497 | at alpha= | 16 | deg
JavaFoil+Calcfoil stall+Eppler ext transition |  |  |  | L/D Max: | 62.478 | at alpha= | 7 | deg
Re: | 250000 |  |  | Cd Min: | 0.01116 | at alpha= | 1.5 | deg
Mach: | 0.1 |  |  | Cl=0 at alpha= | -1.4917 | deg
|  |  |  | @ Cl=0.1, Cd= | 0.01505
|  |  |  | @ Cl=0.4, Cd= | 0.011316
|  |  |  | @ Cl=0.6, Cd= | 0.011429
alpha (deg) | Cl | Cd | Cm | Cl/Cd
-19 | -0.653 | 0.22239 | 0.004 | -2.937
-18.5 | -0.67 | 0.21199 | 0.004 | -3.158
-18 | -0.684 | 0.20193 | 0.004 | -3.39
-17.5 | -0.699 | 0.19108 | 0.004 | -3.656
-17 | -0.711 | 0.17768 | 0.004 | -4.004
-16.5 | -0.723 | 0.16847 | 0.004 | -4.293
-16 | -0.734 | 0.15865 | 0.004 | -4.623
-15.5 | -0.742 | 0.14929 | 0.004 | -4.971
-15 | -0.749 | 0.13949 | 0.004 | -5.369
-14.5 | -0.754 | 0.13132 | 0.004 | -5.74
-14 | -0.756 | 0.12387 | 0.004 | -6.107
-13.5 | -0.756 | 0.11672 | 0.004 | -6.481
-13 | -0.754 | 0.10906 | 0.004 | -6.913
-12.5 | -0.749 | 0.10238 | 0.004 | -7.314
-12 | -0.741 | 0.09585 | 0.004 | -7.728
-11.5 | -0.73 | 0.09023 | 0.004 | -8.086
-11 | -0.716 | 0.08415 | 0.004 | -8.504
-10.5 | -0.698 | 0.0788 | 0.004 | -8.864
-10 | -0.678 | 0.07412 | 0.004 | -9.15
-9.5 | -0.655 | 0.06909 | 0.004 | -9.481
-9 | -0.629 | 0.0645 | 0.004 | -9.75
-8.5 | -0.6 | 0.06062 | 0.004 | -9.896
-8 | -0.568 | 0.05683 | 0.004 | -9.987
-7.5 | -0.533 | 0.05324 | 0.004 | -10.012
-7 | -0.496 | 0.05029 | 0.004 | -9.872
-6.5 | -0.458 | 0.04725 | 0.004 | -9.688
-6 | -0.417 | 0.04464 | 0.004 | -9.348
-5.5 | -0.375 | 0.04225 | 0.004 | -8.883
-5 | -0.332 | 0.0401 | 0.004 | -8.274
-4.5 | -0.287 | 0.03855 | 0.004 | -7.448
-4 | -0.241 | 0.03694 | 0.004 | -6.534
-3.5 | -0.195 | 0.03559 | 0.004 | -5.467
-3 | -0.147 | 0.03435 | 0.004 | -4.282
-2.5 | -0.099 | 0.03283 | 0.004 | -3.016
-2 | -0.05 | 0.03193 | 0.004 | -1.579
-1.5 | -0.001 | 0.03062 | 0.004 | -0.042
-1 | 0.059 | 0.01503 | 0.007 | 3.957
-0.5 | 0.121 | 0.01506 | 0.006 | 8.011
0 | 0.182 | 0.0145 | 0.006 | 12.53
0.5 | 0.243 | 0.01451 | 0.006 | 16.717
1 | 0.303 | 0.01515 | 0.006 | 20.018
1.5 | 0.364 | 0.01116 | 0.005 | 32.599
2 | 0.424 | 0.01142 | 0.005 | 37.142
2.5 | 0.484 | 0.01123 | 0.005 | 43.133
3 | 0.544 | 0.01155 | 0.005 | 47.132
3.5 | 0.604 | 0.01142 | 0.004 | 52.895
4 | 0.663 | 0.01279 | 0.004 | 51.829
4.5 | 0.722 | 0.01319 | 0.004 | 54.695
5 | 0.78 | 0.01363 | 0.003 | 57.203
5.5 | 0.837 | 0.01412 | 0.003 | 59.266
6 | 0.893 | 0.01467 | 0.003 | 60.856
6.5 | 0.948 | 0.01529 | 0.002 | 61.974
7 | 1.001 | 0.01602 | 0.002 | 62.478
7.5 | 1.051 | 0.0169 | 0.002 | 62.215
8 | 1.099 | 0.018 | 0.002 | 61.085
8.5 | 1.144 | 0.01944 | 0.001 | 58.853
9 | 1.185 | 0.02134 | 0.001 | 55.53
9.5 | 1.223 | 0.02381 | 0.001 | 51.379
10 | 1.259 | 0.02691 | 0 | 46.785
10.5 | 1.292 | 0.0306 | 0 | 42.237
11 | 1.323 | 0.03486 | 0 | 37.955
11.5 | 1.351 | 0.03954 | -0.001 | 34.172
12 | 1.377 | 0.04463 | -0.001 | 30.857
12.5 | 1.402 | 0.04998 | -0.001 | 28.053
13 | 1.424 | 0.0555 | -0.001 | 25.659
13.5 | 1.444 | 0.0612 | -0.002 | 23.604
14 | 1.463 | 0.06714 | -0.002 | 21.787
14.5 | 1.477 | 0.07349 | -0.002 | 20.103
15 | 1.488 | 0.0803 | -0.002 | 18.535
15.5 | 1.495 | 0.08838 | -0.003 | 16.92
16 | 1.497 | 0.09947 | -0.003 | 15.046
16.5 | 1.497 | 0.10785 | -0.003 | 13.881
17 | 1.495 | 0.11601 | -0.003 | 12.885
17.5 | 1.489 | 0.12404 | -0.004 | 12.007
18 | 1.478 | 0.13238 | -0.004 | 11.163
18.5 | 1.463 | 0.14074 | -0.004 | 10.394
19 | 1.445 | 0.14929 | -0.004 | 9.676
19.5 | 1.423 | 0.15865 | -0.004 | 8.97
20 | 1.399 | 0.16818 | -0.005 | 8.317

## 20. Re 250k Mach 0.10 (2)
BIGFOIL.COM POLAR EXPORT
NACA33113.5
NACA33113.5 |  |  |  | Cl Max: | 1.4306 | at alpha= | 14 | deg
XFOIL ncrit=9 |  |  |  | L/D Max: | 54.3723 | at alpha= | 6.5 | deg
Re: | 250000 |  |  | Cd Min: | 0.22499 | at alpha= | -20 | deg
Mach: | 0.1 |  |  | Cl=0 at alpha= | -2.2779 | deg
|  |  |  | @ Cl=0.1, Cd= | 0.01377
|  |  |  | @ Cl=0.4, Cd= | 0.013237
|  |  |  | @ Cl=0.6, Cd= | 0.014587
alpha (deg) | Cl | Cd | Cm | Cl/Cd
-20 | -0.6142 | 0.22499 | 0.0336 | -2.7299
-19.5 | -0.5978 | 0.21915 | 0.0304 | -2.7278
-19 | -0.5826 | 0.21301 | 0.0265 | -2.7351
-18.5 | -0.5724 | 0.20685 | 0.0215 | -2.7672
-18 | -0.5519 | 0.20045 | 0.0203 | -2.7533
-17.5 | -0.5356 | 0.19462 | 0.0177 | -2.752
-17 | -0.5208 | 0.18839 | 0.0146 | -2.7645
-16.5 | -0.5227 | 0.18241 | 0.0076 | -2.8655
-16 | -0.4966 | 0.17481 | 0.0079 | -2.8408
-15.5 | -0.4808 | 0.16876 | 0.0059 | -2.849
-15 | -0.4678 | 0.16238 | 0.0034 | -2.8809
-14.5 | -0.4732 | 0.15501 | -0.0036 | -3.0527
-14 | -0.4523 | 0.14792 | -0.0033 | -3.0577
-13.5 | -0.4387 | 0.14163 | -0.0048 | -3.0975
-13 | -0.4293 | 0.13487 | -0.0072 | -3.1831
-12.5 | -0.4447 | 0.12516 | -0.0161 | -3.5531
-12 | -0.4308 | 0.11793 | -0.016 | -3.653
-11.5 | -0.4171 | 0.11191 | -0.0162 | -3.7271
-11 | -0.4121 | 0.10491 | -0.0186 | -3.9281
-10.5 | -0.4465 | 0.09065 | -0.0333 | -4.9255
-10 | -0.5063 | 0.08126 | -0.0389 | -6.2306
-9.5 | -0.5141 | 0.07382 | -0.0365 | -6.9642
-9 | -0.5148 | 0.06852 | -0.0327 | -7.5131
-8.5 | -0.5266 | 0.06356 | -0.0278 | -8.2851
-8 | -0.5385 | 0.05892 | -0.0216 | -9.1395
-7.5 | -0.5797 | 0.05753 | -0.0079 | -10.0765
-6.5 | -0.5071 | 0.044 | -0.0096 | -11.525
-6 | -0.4389 | 0.03785 | -0.0142 | -11.5958
-5.5 | -0.3744 | 0.03356 | -0.0162 | -11.1561
-4 | -0.1811 | 0.0206 | -0.0172 | -8.7913
-3.5 | -0.1241 | 0.01829 | -0.0159 | -6.7851
-3 | -0.071 | 0.01662 | -0.0143 | -4.272
-2.5 | -0.0207 | 0.01561 | -0.0124 | -1.3261
-2 | 0.0259 | 0.01471 | -0.0098 | 1.7607
-1.5 | 0.0699 | 0.01418 | -0.0069 | 4.9295
-1 | 0.111 | 0.01362 | -0.0035 | 8.1498
-0.5 | 0.1524 | 0.01329 | -0.0003 | 11.4673
0 | 0.1953 | 0.0131 | 0.0026 | 14.9084
0.5 | 0.2343 | 0.01114 | 0.0075 | 21.0323
1 | 0.3339 | 0.01258 | 0.0004 | 26.5421
1.5 | 0.4446 | 0.01368 | -0.0098 | 32.5
2 | 0.5428 | 0.01432 | -0.0181 | 37.905
2.5 | 0.6156 | 0.01466 | -0.0219 | 41.9918
3 | 0.6897 | 0.01489 | -0.0261 | 46.3197
3.5 | 0.7566 | 0.01514 | -0.0289 | 49.9736
4 | 0.7966 | 0.01555 | -0.0262 | 51.2283
4.5 | 0.8369 | 0.01605 | -0.0236 | 52.1433
5 | 0.877 | 0.01647 | -0.0209 | 53.2483
5.5 | 0.9182 | 0.01726 | -0.0184 | 53.1981
6 | 0.9566 | 0.01772 | -0.0153 | 53.9842
6.5 | 0.9961 | 0.01832 | -0.0125 | 54.3723
7 | 1.0355 | 0.01927 | -0.0097 | 53.7364
7.5 | 1.0719 | 0.01992 | -0.0063 | 53.8102
8 | 1.1105 | 0.02066 | -0.0034 | 53.7512
8.5 | 1.1477 | 0.02177 | -0.0004 | 52.7193
9 | 1.1809 | 0.02259 | 0.0035 | 52.2753
9.5 | 1.2181 | 0.02336 | 0.0065 | 52.1447
10 | 1.2521 | 0.02463 | 0.0098 | 50.8364
10.5 | 1.2801 | 0.02555 | 0.0142 | 50.1018
11 | 1.3157 | 0.02635 | 0.0172 | 49.9317
11.5 | 1.3417 | 0.02777 | 0.0214 | 48.3147
12 | 1.3611 | 0.02885 | 0.0266 | 47.1785
12.5 | 1.3931 | 0.02966 | 0.0298 | 46.969
13 | 1.3943 | 0.03132 | 0.037 | 44.5179
13.5 | 1.3985 | 0.03277 | 0.0428 | 42.6762
14 | 1.4306 | 0.03389 | 0.045 | 42.213
14.5 | 1.4113 | 0.03713 | 0.05 | 38.0097
15 | 1.4163 | 0.03978 | 0.052 | 35.6033
15.5 | 1.4211 | 0.04315 | 0.0531 | 32.934
16 | 1.3976 | 0.04953 | 0.0523 | 28.2172
16.5 | 1.4166 | 0.0521 | 0.0524 | 27.19
17 | 1.3587 | 0.06424 | 0.0472 | 21.1504
17.5 | 1.3381 | 0.07277 | 0.0432 | 18.3881
18 | 1.2816 | 0.08716 | 0.036 | 14.704
18.5 | 0.8455 | 0.17964 | -0.0127 | 4.7066
19 | 0.8335 | 0.19191 | -0.0194 | 4.3432

## 21. Re 250k Mach 0.25 (1)
BIGFOIL.COM POLAR EXPORT
NACA33113.5
NACA33113.5 |  |  |  | Cl Max: | 1.45 | at alpha= | 14.5 | deg
JavaFoil+Calcfoil stall+Eppler ext transition |  |  |  | L/D Max: | 60.349 | at alpha= | 6.5 | deg
Re: | 250000 |  |  | Cd Min: | 0.01118 | at alpha= | 2 | deg
Mach: | 0.25 |  |  | Cl=0 at alpha= | -1.4919 | deg
|  |  |  | @ Cl=0.1, Cd= | 0.014698
|  |  |  | @ Cl=0.4, Cd= | 0.013375
|  |  |  | @ Cl=0.6, Cd= | 0.01229
alpha (deg) | Cl | Cd | Cm | Cl/Cd
-16 | -0.45 | 0.21317 | 0.004 | -2.111
-15.5 | -0.489 | 0.19439 | 0.004 | -2.516
-15 | -0.525 | 0.1784 | 0.004 | -2.941
-14.5 | -0.557 | 0.16259 | 0.004 | -3.425
-14 | -0.585 | 0.14862 | 0.004 | -3.938
-13.5 | -0.61 | 0.13845 | 0.004 | -4.403
-13 | -0.63 | 0.12565 | 0.004 | -5.011
-12.5 | -0.645 | 0.11615 | 0.004 | -5.553
-12 | -0.656 | 0.10624 | 0.004 | -6.172
-11.5 | -0.661 | 0.09921 | 0.004 | -6.667
-11 | -0.662 | 0.09129 | 0.004 | -7.254
-10.5 | -0.658 | 0.08494 | 0.004 | -7.747
-10 | -0.649 | 0.07857 | 0.004 | -8.258
-9.5 | -0.635 | 0.07332 | 0.004 | -8.659
-9 | -0.616 | 0.06789 | 0.004 | -9.079
-8.5 | -0.593 | 0.06321 | 0.004 | -9.384
-8 | -0.565 | 0.05907 | 0.004 | -9.574
-7.5 | -0.534 | 0.05515 | 0.004 | -9.689
-7 | -0.5 | 0.05154 | 0.004 | -9.704
-6.5 | -0.463 | 0.0485 | 0.004 | -9.55
-6 | -0.424 | 0.04555 | 0.004 | -9.302
-5.5 | -0.382 | 0.04298 | 0.004 | -8.89
-5 | -0.339 | 0.04066 | 0.004 | -8.327
-4.5 | -0.293 | 0.03868 | 0.004 | -7.588
-4 | -0.247 | 0.03696 | 0.004 | -6.682
-3.5 | -0.199 | 0.03548 | 0.004 | -5.617
-3 | -0.151 | 0.03423 | 0.004 | -4.405
-2.5 | -0.102 | 0.03317 | 0.004 | -3.061
-2 | -0.052 | 0.03231 | 0.004 | -1.6
-1.5 | -0.001 | 0.0314 | 0.004 | -0.042
-1 | 0.061 | 0.01471 | 0.007 | 4.151
-0.5 | 0.124 | 0.01469 | 0.006 | 8.438
0 | 0.187 | 0.01471 | 0.006 | 12.681
0.5 | 0.249 | 0.01476 | 0.006 | 16.882
1 | 0.311 | 0.01428 | 0.006 | 21.815
1.5 | 0.374 | 0.01496 | 0.005 | 24.976
2 | 0.436 | 0.01118 | 0.005 | 38.964
2.5 | 0.497 | 0.01147 | 0.005 | 43.347
3 | 0.559 | 0.01134 | 0.005 | 49.261
3.5 | 0.619 | 0.01273 | 0.004 | 48.674
4 | 0.68 | 0.01314 | 0.004 | 51.754
4.5 | 0.74 | 0.01358 | 0.004 | 54.45
5 | 0.799 | 0.01408 | 0.003 | 56.726
5.5 | 0.856 | 0.01464 | 0.003 | 58.484
6 | 0.913 | 0.01528 | 0.003 | 59.731
6.5 | 0.967 | 0.01603 | 0.003 | 60.349
7 | 1.019 | 0.01695 | 0.002 | 60.12
7.5 | 1.068 | 0.01813 | 0.002 | 58.921
8 | 1.114 | 0.01967 | 0.002 | 56.601
8.5 | 1.155 | 0.02175 | 0.001 | 53.103
9 | 1.193 | 0.02448 | 0.001 | 48.76
9.5 | 1.229 | 0.02788 | 0.001 | 44.085
10 | 1.263 | 0.0319 | 0 | 39.582
10.5 | 1.295 | 0.03654 | 0 | 35.429
11 | 1.325 | 0.04147 | 0 | 31.942
11.5 | 1.351 | 0.04689 | -0.001 | 28.816
12 | 1.376 | 0.05241 | -0.001 | 26.254
12.5 | 1.398 | 0.05821 | -0.001 | 24.019
13 | 1.417 | 0.06422 | -0.001 | 22.063
13.5 | 1.432 | 0.07043 | -0.002 | 20.335
14 | 1.444 | 0.07707 | -0.002 | 18.735
14.5 | 1.45 | 0.08432 | -0.002 | 17.193
15 | 1.449 | 0.0937 | -0.002 | 15.46
15.5 | 1.44 | 0.10543 | -0.003 | 13.661
16 | 1.428 | 0.11453 | -0.003 | 12.471
16.5 | 1.411 | 0.1236 | -0.003 | 11.415
17 | 1.388 | 0.1331 | -0.003 | 10.427
17.5 | 1.359 | 0.14304 | -0.004 | 9.498
18 | 1.319 | 0.15348 | -0.004 | 8.591
18.5 | 1.272 | 0.16516 | -0.004 | 7.703
19 | 1.219 | 0.17774 | -0.004 | 6.861
19.5 | 1.161 | 0.19115 | -0.004 | 6.073

## 22. Re 250k Mach 0.25 (2)
BIGFOIL.COM POLAR EXPORT
NACA33113.5
NACA33113.5 |  |  |  | Cl Max: | 1.3367 | at alpha= | 13.5 | deg
XFOIL ncrit=9 |  |  |  | L/D Max: | 52.6684 | at alpha= | 6 | deg
Re: | 250000 |  |  | Cd Min: | 0.22894 | at alpha= | -20 | deg
Mach: | 0.25 |  |  | Cl=0 at alpha= | -2.2849 | deg
|  |  |  | @ Cl=0.1, Cd= | 0.014217
|  |  |  | @ Cl=0.4, Cd= | 0.013483
|  |  |  | @ Cl=0.6, Cd= | 0.014994
alpha (deg) | Cl | Cd | Cm | Cl/Cd
-20 | -0.6225 | 0.22894 | 0.0355 | -2.7191
-19.5 | -0.6053 | 0.22283 | 0.032 | -2.7164
-19 | -0.5904 | 0.21666 | 0.0274 | -2.725
-18.5 | -0.5752 | 0.21005 | 0.0237 | -2.7384
-18 | -0.5557 | 0.20381 | 0.0218 | -2.7266
-17.5 | -0.5387 | 0.19776 | 0.0189 | -2.724
-17 | -0.5236 | 0.19133 | 0.0153 | -2.7366
-16 | -0.4944 | 0.17786 | 0.0092 | -2.7797
-15.5 | -0.4785 | 0.17166 | 0.0068 | -2.7875
-15 | -0.4648 | 0.16509 | 0.0039 | -2.8154
-14.5 | -0.4742 | 0.15815 | -0.0042 | -2.9984
-14 | -0.4432 | 0.15105 | -0.002 | -2.9341
-13.5 | -0.4301 | 0.14459 | -0.0041 | -2.9746
-13 | -0.4206 | 0.13766 | -0.0069 | -3.0554
-12.5 | -0.4376 | 0.12833 | -0.0163 | -3.41
-12 | -0.4107 | 0.1222 | -0.0135 | -3.3609
-11.5 | -0.3996 | 0.11571 | -0.0148 | -3.4535
-11 | -0.3988 | 0.10791 | -0.0189 | -3.6957
-10.5 | -0.4431 | 0.09363 | -0.0361 | -4.7325
-10 | -0.4043 | 0.09082 | -0.0266 | -4.4517
-9.5 | -0.404 | 0.08336 | -0.0293 | -4.8464
-9 | -0.427 | 0.07335 | -0.0362 | -5.8214
-8.5 | -0.4657 | 0.06686 | -0.0343 | -6.9653
-8 | -0.5125 | 0.06256 | -0.0257 | -8.1921
-7.5 | -0.5605 | 0.05944 | -0.0135 | -9.4297
-7 | -0.5573 | 0.05346 | -0.0081 | -10.4246
-6.5 | -0.4934 | 0.04646 | -0.0144 | -10.6199
-6 | -0.4305 | 0.03966 | -0.0187 | -10.8548
-5.5 | -0.3666 | 0.03483 | -0.0207 | -10.5254
-4.5 | -0.2465 | 0.03057 | -0.0203 | -8.0635
-4 | -0.1839 | 0.02161 | -0.0186 | -8.5099
-3.5 | -0.1286 | 0.0192 | -0.0165 | -6.6979
-3 | -0.0737 | 0.01739 | -0.0145 | -4.2381
-2.5 | -0.0213 | 0.01616 | -0.0127 | -1.3181
-2 | 0.0282 | 0.01532 | -0.0101 | 1.8407
-1.5 | 0.0731 | 0.01456 | -0.0071 | 5.0206
-1 | 0.1154 | 0.01402 | -0.0035 | 8.2311
-0.5 | 0.1573 | 0.0137 | 0 | 11.4818
0 | 0.201 | 0.01358 | 0.0032 | 14.8012
0.5 | 0.2187 | 0.01112 | 0.012 | 19.6673
1 | 0.3371 | 0.01277 | 0.0023 | 26.3978
1.5 | 0.4412 | 0.01395 | -0.0059 | 31.6272
2 | 0.552 | 0.01477 | -0.0161 | 37.3731
2.5 | 0.6269 | 0.01512 | -0.0197 | 41.4616
3 | 0.7039 | 0.01551 | -0.0239 | 45.3836
3.5 | 0.7811 | 0.01575 | -0.0282 | 49.5937
4 | 0.8223 | 0.01632 | -0.0254 | 50.386
4.5 | 0.8632 | 0.01674 | -0.0223 | 51.5651
5 | 0.9054 | 0.01755 | -0.0196 | 51.5897
5.5 | 0.9448 | 0.01806 | -0.0162 | 52.3145
6 | 0.9849 | 0.0187 | -0.0129 | 52.6684
6.5 | 1.0251 | 0.01974 | -0.0098 | 51.9301
7 | 1.0613 | 0.02047 | -0.0058 | 51.8466
7.5 | 1.1003 | 0.0213 | -0.0023 | 51.6573
8 | 1.1365 | 0.02256 | 0.0015 | 50.3768
8.5 | 1.168 | 0.02351 | 0.0061 | 49.681
9 | 1.2051 | 0.02447 | 0.0098 | 49.2481
9.5 | 1.2349 | 0.02592 | 0.0144 | 47.6427
10 | 1.2587 | 0.02717 | 0.0198 | 46.3268
10.5 | 1.2933 | 0.02811 | 0.0237 | 46.0085
11 | 1.3099 | 0.02997 | 0.0295 | 43.707
11.5 | 1.3123 | 0.03153 | 0.0374 | 41.6207
12 | 1.3349 | 0.03259 | 0.0423 | 40.9604
12.5 | 1.3336 | 0.03517 | 0.0481 | 37.9187
13 | 1.3158 | 0.03886 | 0.053 | 33.86
13.5 | 1.3367 | 0.04068 | 0.0552 | 32.8589
14 | 1.315 | 0.04641 | 0.0563 | 28.3344
14.5 | 1.2385 | 0.05903 | 0.0519 | 20.9809
15 | 1.2838 | 0.05905 | 0.0535 | 21.7409
15.5 | 0.8027 | 0.14483 | 0.0056 | 5.5424
16 | 0.7724 | 0.15996 | -0.0021 | 4.8287
16.5 | 0.8144 | 0.15876 | -0.0005 | 5.1298
17 | 0.7924 | 0.17263 | -0.008 | 4.5902
17.5 | 0.8235 | 0.1738 | -0.0079 | 4.7382
18 | 0.8173 | 0.18446 | -0.0139 | 4.4308
18.5 | 0.8126 | 0.19517 | -0.0199 | 4.1635

## 23. Re 250k Mach 0.50 (1)
BIGFOIL.COM POLAR EXPORT
NACA33113.5
NACA33113.5 |  |  |  | Cl Max: | 1.288 | at alpha= | 11 | deg
JavaFoil+Calcfoil stall+Eppler ext transition |  |  |  | L/D Max: | 51.997 | at alpha= | 5 | deg
Re: | 250000 |  |  | Cd Min: | 0.01264 | at alpha= | 2 | deg
Mach: | 0.5 |  |  | Cl=0 at alpha= | -1.4911 | deg
|  |  |  | @ Cl=0.1, Cd= | 0.022493
|  |  |  | @ Cl=0.4, Cd= | 0.015389
|  |  |  | @ Cl=0.6, Cd= | 0.013461
alpha (deg) | Cl | Cd | Cm | Cl/Cd
-20 | -0.995 | 0.27188 | 0.007 | -3.658
-19.5 | -0.969 | 0.26697 | 0.007 | -3.629
-19 | -0.943 | 0.25502 | 0.007 | -3.699
-18.5 | -0.916 | 0.25203 | 0.007 | -3.635
-18 | -0.89 | 0.24904 | 0.007 | -3.575
-17.5 | -0.864 | 0.24483 | 0.007 | -3.53
-17 | -0.838 | 0.24037 | 0.007 | -3.488
-16.5 | -0.811 | 0.23205 | 0.007 | -3.495
-16 | -0.785 | 0.22835 | 0.007 | -3.438
-15.5 | -0.759 | 0.22435 | 0.007 | -3.382
-15 | -0.732 | 0.21002 | 0.006 | -3.483
-14.5 | -0.705 | 0.19833 | 0.006 | -3.556
-14 | -0.679 | 0.1961 | 0.006 | -3.462
-13.5 | -0.652 | 0.18986 | 0.006 | -3.436
-13 | -0.625 | 0.18781 | 0.006 | -3.328
-12.5 | -0.599 | 0.1779 | 0.006 | -3.364
-12 | -0.572 | 0.17525 | 0.006 | -3.263
-11.5 | -0.545 | 0.16702 | 0.006 | -3.261
-11 | -0.518 | 0.1634 | 0.006 | -3.169
-10.5 | -0.491 | 0.15349 | 0.005 | -3.2
-10 | -0.464 | 0.14952 | 0.005 | -3.101
-9.5 | -0.437 | 0.14728 | 0.005 | -2.966
-9 | -0.41 | 0.13753 | 0.005 | -2.978
-8.5 | -0.383 | 0.13507 | 0.005 | -2.833
-8 | -0.355 | 0.11807 | 0.004 | -3.009
-7.5 | -0.328 | 0.12113 | 0.004 | -2.71
-7 | -0.301 | 0.10628 | 0.004 | -2.832
-6.5 | -0.274 | 0.06895 | 0.004 | -3.97
-6 | -0.398 | 0.05601 | 0.004 | -7.114
-5.5 | -0.386 | 0.0495 | 0.004 | -7.794
-5 | -0.355 | 0.04529 | 0.004 | -7.833
-4.5 | -0.314 | 0.04192 | 0.004 | -7.5
-4 | -0.268 | 0.03944 | 0.004 | -6.804
-3.5 | -0.218 | 0.03748 | 0.004 | -5.828
-3 | -0.166 | 0.03546 | 0.004 | -4.687
-2.5 | -0.112 | 0.03424 | 0.004 | -3.281
-2 | -0.057 | 0.03406 | 0.004 | -1.684
-1.5 | -0.001 | 0.03274 | 0.004 | -0.044
-1 | 0.055 | 0.0319 | 0.004 | 1.729
-0.5 | 0.138 | 0.01455 | 0.007 | 9.507
0 | 0.208 | 0.01412 | 0.007 | 14.729
0.5 | 0.277 | 0.01417 | 0.007 | 19.586
1 | 0.347 | 0.01489 | 0.006 | 23.279
1.5 | 0.415 | 0.01553 | 0.006 | 26.753
2 | 0.484 | 0.01264 | 0.006 | 38.279
2.5 | 0.552 | 0.01309 | 0.005 | 42.151
3 | 0.618 | 0.0136 | 0.005 | 45.483
3.5 | 0.684 | 0.01419 | 0.005 | 48.225
4 | 0.748 | 0.01487 | 0.004 | 50.325
4.5 | 0.811 | 0.01569 | 0.004 | 51.648
5 | 0.87 | 0.01672 | 0.004 | 51.997
5.5 | 0.924 | 0.01809 | 0.003 | 51.093
6 | 0.974 | 0.02003 | 0.003 | 48.63
6.5 | 1.017 | 0.02277 | 0.003 | 44.692
7 | 1.057 | 0.02648 | 0.002 | 39.908
7.5 | 1.092 | 0.03121 | 0.002 | 34.984
8 | 1.126 | 0.03668 | 0.002 | 30.691
8.5 | 1.159 | 0.04258 | 0.001 | 27.222
9 | 1.192 | 0.04875 | 0.001 | 24.45
9.5 | 1.224 | 0.05507 | 0.001 | 22.226
10 | 1.254 | 0.06169 | 0 | 20.322
10.5 | 1.278 | 0.06892 | 0 | 18.537
11 | 1.288 | 0.07706 | 0 | 16.712
11.5 | 1.271 | 0.08681 | -0.001 | 14.647
12 | 1.201 | 0.10071 | -0.001 | 11.922
12.5 | 0.769 | 0.14105 | -0.001 | 5.45
13 | 0.798 | 0.18044 | -0.001 | 4.425
13.5 | 0.829 | 0.2093 | -0.001 | 3.96
14 | 0.859 | 0.22507 | -0.001 | 3.817
14.5 | 0.888 | 0.2325 | -0.002 | 3.821
15 | 0.918 | 0.24503 | -0.002 | 3.745
15.5 | 0.947 | 0.25502 | -0.002 | 3.714
16 | 0.977 | 0.26604 | -0.003 | 3.671

## 24. Re 250k Mach 0.50 (2)
BIGFOIL.COM POLAR EXPORT
NACA33113.5
NACA33113.5 |  |  |  | Cl Max: | 1.0578 | at alpha= | 6.5 | deg
XFOIL ncrit=9 |  |  |  | L/D Max: | 45.3831 | at alpha= | 4 | deg
Re: | 250000 |  |  | Cd Min: | 0.24907 | at alpha= | -20 | deg
Mach: | 0.5 |  |  | Cl=0 at alpha= | -2.2647 | deg
|  |  |  | @ Cl=0.1, Cd= | 0.016504
|  |  |  | @ Cl=0.4, Cd= | 0.014446
|  |  |  | @ Cl=0.6, Cd= | 0.016807
alpha (deg) | Cl | Cd | Cm | Cl/Cd
-20 | -0.6697 | 0.24907 | 0.0438 | -2.6888
-19 | -0.6278 | 0.23423 | 0.0351 | -2.6803
-18.5 | -0.6056 | 0.22703 | 0.0318 | -2.6675
-18 | -0.5843 | 0.21988 | 0.028 | -2.6574
-17.5 | -0.5667 | 0.21314 | 0.0225 | -2.6588
-17 | -0.546 | 0.20549 | 0.0191 | -2.6571
-16.5 | -0.523 | 0.19807 | 0.0167 | -2.6405
-16 | -0.5026 | 0.191 | 0.0134 | -2.6314
-15.5 | -0.4846 | 0.18392 | 0.0093 | -2.6348
-15 | -0.4735 | 0.17726 | 0.0039 | -2.6712
-14.5 | -0.4469 | 0.1693 | 0.0033 | -2.6397
-14 | -0.4286 | 0.16233 | 0.0005 | -2.6403
-13.5 | -0.4227 | 0.15578 | -0.0053 | -2.7134
-13 | -0.4047 | 0.14789 | -0.0075 | -2.7365
-12.5 | -0.3828 | 0.14065 | -0.0083 | -2.7216
-12 | -0.3689 | 0.13366 | -0.0108 | -2.76
-11.5 | -0.376 | 0.12631 | -0.0187 | -2.9768
-11 | -0.3491 | 0.11883 | -0.0167 | -2.9378
-10.5 | -0.3365 | 0.11198 | -0.0184 | -3.005
-10 | -0.3372 | 0.10428 | -0.0238 | -3.2336
-9.5 | -0.3421 | 0.09564 | -0.0295 | -3.577
-9 | -0.3243 | 0.08932 | -0.0273 | -3.6308
-8.5 | -0.3209 | 0.08226 | -0.0292 | -3.901
-8 | -0.3502 | 0.07214 | -0.0397 | -4.8544
-7.5 | -0.4244 | 0.0685 | -0.0346 | -6.1956
-7 | -0.4225 | 0.06135 | -0.0302 | -6.8867
-6.5 | -0.3955 | 0.05367 | -0.0341 | -7.3691
-5.5 | -0.3096 | 0.03887 | -0.0414 | -7.965
-5 | -0.276 | 0.03479 | -0.037 | -7.9333
-4 | -0.1924 | 0.02654 | -0.0247 | -7.2494
-3.5 | -0.1439 | 0.02337 | -0.02 | -6.1575
-3 | -0.0879 | 0.02086 | -0.0162 | -4.2138
-2.5 | -0.0281 | 0.01891 | -0.0133 | -1.486
-2 | 0.0316 | 0.01756 | -0.0109 | 1.7995
-1.5 | 0.0876 | 0.01666 | -0.0078 | 5.2581
-1 | 0.1378 | 0.01603 | -0.0039 | 8.5964
-0.5 | 0.1844 | 0.01555 | 0.0005 | 11.8585
0 | 0.231 | 0.01526 | 0.0048 | 15.1376
0.5 | 0.2815 | 0.01518 | 0.0086 | 18.5441
1 | 0.3211 | 0.01331 | 0.0154 | 24.1247
1.5 | 0.4489 | 0.01515 | 0.0064 | 29.6304
2 | 0.5806 | 0.01664 | -0.0046 | 34.8918
2.5 | 0.6837 | 0.01753 | -0.011 | 39.0017
3 | 0.7687 | 0.0184 | -0.0144 | 41.7772
3.5 | 0.8559 | 0.0193 | -0.0181 | 44.3472
4 | 0.924 | 0.02036 | -0.0185 | 45.3831
4.5 | 0.9628 | 0.02141 | -0.0133 | 44.9696
5 | 0.9971 | 0.02281 | -0.0076 | 43.7133
5.5 | 1.0208 | 0.02439 | -0.0003 | 41.8532
6 | 1.0453 | 0.02593 | 0.0069 | 40.3124
6.5 | 1.0578 | 0.02793 | 0.0153 | 37.8733
7 | 1.0427 | 0.03056 | 0.0265 | 34.1198
7.5 | 1.0237 | 0.03285 | 0.0379 | 31.1629
8 | 1.0224 | 0.03527 | 0.0457 | 28.9878
8.5 | 0.9438 | 0.04327 | 0.0505 | 21.8119
9 | 0.7827 | 0.06603 | 0.0385 | 11.8537
11 | 0.6831 | 0.10895 | 0.0217 | 6.2698
11.5 | 0.6554 | 0.12148 | 0.0156 | 5.3951

## 25. Re 500k Mach 0.00 (1)
BIGFOIL.COM POLAR EXPORT
NACA33113.5
NACA33113.5 |  |  |  | Cl Max: | 1.527 | at alpha= | 15.5 | deg
JavaFoil+Calcfoil stall+Eppler ext transition |  |  |  | L/D Max: | 78.614 | at alpha= | 8 | deg
Re: | 500000 |  |  | Cd Min: | 0.01004 | at alpha= | 2 | deg
Mach: | 0 |  |  | Cl=0 at alpha= | -1.4836 | deg
|  |  |  | @ Cl=0.1, Cd= | 0.013023
|  |  |  | @ Cl=0.4, Cd= | 0.010161
|  |  |  | @ Cl=0.6, Cd= | 0.010318
alpha (deg) | Cl | Cd | Cm | Cl/Cd
-19.5 | -0.688 | 0.20355 | 0.005 | -3.379
-19 | -0.703 | 0.19261 | 0.005 | -3.649
-18.5 | -0.716 | 0.18378 | 0.005 | -3.898
-18 | -0.728 | 0.17464 | 0.005 | -4.17
-17.5 | -0.739 | 0.16437 | 0.005 | -4.498
-17 | -0.749 | 0.15509 | 0.005 | -4.831
-16.5 | -0.758 | 0.14762 | 0.005 | -5.135
-16 | -0.765 | 0.13992 | 0.005 | -5.47
-15.5 | -0.771 | 0.13238 | 0.005 | -5.824
-15 | -0.775 | 0.12464 | 0.005 | -6.218
-14.5 | -0.777 | 0.11773 | 0.005 | -6.599
-14 | -0.777 | 0.11099 | 0.005 | -6.998
-13.5 | -0.774 | 0.10382 | 0.005 | -7.455
-13 | -0.769 | 0.09861 | 0.005 | -7.799
-12.5 | -0.761 | 0.09278 | 0.005 | -8.208
-12 | -0.751 | 0.08732 | 0.005 | -8.605
-11.5 | -0.738 | 0.0818 | 0.005 | -9.025
-11 | -0.722 | 0.07664 | 0.004 | -9.425
-10.5 | -0.704 | 0.07222 | 0.004 | -9.744
-10 | -0.682 | 0.06788 | 0.004 | -10.051
-9.5 | -0.658 | 0.06353 | 0.004 | -10.356
-9 | -0.631 | 0.05986 | 0.004 | -10.541
-8.5 | -0.601 | 0.05601 | 0.004 | -10.732
-8 | -0.568 | 0.05265 | 0.004 | -10.793
-7.5 | -0.533 | 0.04945 | 0.004 | -10.785
-7 | -0.496 | 0.04686 | 0.004 | -10.593
-6.5 | -0.457 | 0.04421 | 0.004 | -10.347
-6 | -0.417 | 0.04177 | 0.004 | -9.982
-5.5 | -0.375 | 0.03953 | 0.004 | -9.487
-5 | -0.332 | 0.03752 | 0.004 | -8.837
-4.5 | -0.287 | 0.03564 | 0.004 | -8.055
-4 | -0.242 | 0.03396 | 0.004 | -7.112
-3.5 | -0.195 | 0.0324 | 0.004 | -6.019
-3 | -0.181 | 0.01188 | 0.007 | -15.27
-2.5 | -0.122 | 0.0125 | 0.007 | -9.755
-2 | -0.062 | 0.01257 | 0.007 | -4.929
-1.5 | -0.002 | 0.01267 | 0.007 | -0.123
-1 | 0.059 | 0.01303 | 0.007 | 4.543
-0.5 | 0.12 | 0.01302 | 0.006 | 9.225
0 | 0.181 | 0.01366 | 0.006 | 13.237
0.5 | 0.241 | 0.01357 | 0.006 | 17.798
1 | 0.302 | 0.0136 | 0.006 | 22.196
1.5 | 0.362 | 0.01036 | 0.005 | 34.978
2 | 0.423 | 0.01004 | 0.005 | 42.098
2.5 | 0.483 | 0.01026 | 0.005 | 47.029
3 | 0.542 | 0.01054 | 0.004 | 51.461
3.5 | 0.602 | 0.01031 | 0.004 | 58.392
4 | 0.661 | 0.01015 | 0.004 | 65.108
4.5 | 0.72 | 0.01047 | 0.004 | 68.783
5 | 0.778 | 0.01037 | 0.003 | 75.075
5.5 | 0.836 | 0.01169 | 0.003 | 71.572
6 | 0.894 | 0.0121 | 0.003 | 73.873
6.5 | 0.95 | 0.01253 | 0.003 | 75.836
7 | 1.006 | 0.01301 | 0.002 | 77.315
7.5 | 1.06 | 0.01356 | 0.002 | 78.193
8 | 1.113 | 0.01416 | 0.002 | 78.614
8.5 | 1.165 | 0.01487 | 0.001 | 78.344
9 | 1.214 | 0.01571 | 0.001 | 77.26
9.5 | 1.26 | 0.01672 | 0.001 | 75.385
10 | 1.304 | 0.01803 | 0 | 72.335
10.5 | 1.344 | 0.01967 | 0 | 68.332
11 | 1.38 | 0.02178 | 0 | 63.333
11.5 | 1.41 | 0.02447 | -0.001 | 57.629
12 | 1.437 | 0.02773 | -0.001 | 51.812
12.5 | 1.46 | 0.0317 | -0.001 | 46.061
13 | 1.48 | 0.03623 | -0.001 | 40.833
13.5 | 1.496 | 0.04152 | -0.002 | 36.031
14 | 1.51 | 0.04732 | -0.002 | 31.903
14.5 | 1.519 | 0.05388 | -0.002 | 28.2
15 | 1.526 | 0.06116 | -0.002 | 24.945
15.5 | 1.527 | 0.07041 | -0.003 | 21.683
16 | 1.522 | 0.08282 | -0.003 | 18.38
16.5 | 1.521 | 0.09239 | -0.003 | 16.463
17 | 1.52 | 0.10041 | -0.003 | 15.133
17.5 | 1.516 | 0.10778 | -0.004 | 14.065
18 | 1.506 | 0.11565 | -0.004 | 13.026
18.5 | 1.494 | 0.12331 | -0.004 | 12.118
19 | 1.479 | 0.13121 | -0.004 | 11.272
19.5 | 1.461 | 0.13944 | -0.005 | 10.477
20 | 1.441 | 0.14804 | -0.005 | 9.731

## 26. Re 500k Mach 0.00 (2)
BIGFOIL.COM POLAR EXPORT
NACA33113.5
NACA33113.5 |  |  |  | Cl Max: | 1.5153 | at alpha= | 16 | deg
XFOIL ncrit=9 |  |  |  | L/D Max: | 75.784 | at alpha= | 8.5 | deg
Re: | 500000 |  |  | Cd Min: | 0.21688 | at alpha= | -19.5 | deg
Mach: | 0 |  |  | Cl=0 at alpha= | -2.0837 | deg
|  |  |  | @ Cl=0.1, Cd= | 0.011377
|  |  |  | @ Cl=0.4, Cd= | 0.01004
|  |  |  | @ Cl=0.6, Cd= | 0.011512
alpha (deg) | Cl | Cd | Cm | Cl/Cd
-19.5 | -0.6039 | 0.21688 | 0.0306 | -2.7845
-19 | -0.5871 | 0.21147 | 0.0279 | -2.7763
-18.5 | -0.571 | 0.20575 | 0.0249 | -2.7752
-18 | -0.5555 | 0.1995 | 0.0218 | -2.7845
-17.5 | -0.5511 | 0.19133 | 0.0151 | -2.8804
-17 | -0.5319 | 0.18483 | 0.0138 | -2.8778
-16.5 | -0.5145 | 0.17947 | 0.0124 | -2.8668
-16 | -0.5 | 0.17351 | 0.0099 | -2.8817
-15.5 | -0.4875 | 0.16683 | 0.007 | -2.9221
-15 | -0.4945 | 0.15674 | -0.0007 | -3.1549
-14.5 | -0.4729 | 0.15116 | 0 | -3.1285
-14 | -0.4585 | 0.14547 | -0.0013 | -3.1519
-13.5 | -0.4487 | 0.13881 | -0.0037 | -3.2325
-13 | -0.4585 | 0.12771 | -0.0115 | -3.5902
-12.5 | -0.4506 | 0.12026 | -0.0128 | -3.7469
-12 | -0.438 | 0.11457 | -0.0135 | -3.823
-11.5 | -0.4315 | 0.10781 | -0.0156 | -4.0024
-9.5 | -0.5744 | 0.06435 | -0.0323 | -8.9262
-9 | -0.5794 | 0.05957 | -0.0275 | -9.7264
-8.5 | -0.5824 | 0.0556 | -0.0217 | -10.4748
-8 | -0.586 | 0.0523 | -0.0147 | -11.2046
-7 | -0.5003 | 0.0385 | -0.0183 | -12.9948
-6 | -0.3912 | 0.02402 | -0.0191 | -16.2864
-5.5 | -0.3306 | 0.01815 | -0.0194 | -18.2149
-5 | -0.2744 | 0.0159 | -0.0189 | -17.2579
-4.5 | -0.2247 | 0.015 | -0.0171 | -14.98
-4 | -0.1763 | 0.01403 | -0.0149 | -12.5659
-3.5 | -0.1296 | 0.01324 | -0.0128 | -9.7885
-3 | -0.0833 | 0.01276 | -0.0104 | -6.5282
-2.5 | -0.0388 | 0.01221 | -0.0079 | -3.1777
-2 | 0.0078 | 0.01199 | -0.0056 | 0.65054
-1.5 | 0.0518 | 0.01162 | -0.003 | 4.4578
-1 | 0.0972 | 0.01138 | -0.0007 | 8.5413
0 | 0.1915 | 0.01127 | 0.0033 | 16.992
0.5 | 0.2305 | 0.01057 | 0.0065 | 21.807
1 | 0.2435 | 0.00876 | 0.0158 | 27.7968
1.5 | 0.3147 | 0.00929 | 0.0134 | 33.8751
2 | 0.3925 | 0.00998 | 0.0094 | 39.3287
2.5 | 0.4763 | 0.01065 | 0.004 | 44.723
3 | 0.5517 | 0.0112 | 0.0002 | 49.2589
3.5 | 0.626 | 0.01168 | -0.0039 | 53.5959
4 | 0.6959 | 0.01194 | -0.007 | 58.2831
4.5 | 0.7625 | 0.01235 | -0.0095 | 61.7409
5 | 0.8328 | 0.01268 | -0.0129 | 65.6782
5.5 | 0.8999 | 0.01297 | -0.0156 | 69.3832
6 | 0.9683 | 0.01345 | -0.0188 | 71.9926
6.5 | 1.017 | 0.01367 | -0.0178 | 74.3965
7 | 1.0552 | 0.01402 | -0.0148 | 75.2639
7.5 | 1.0909 | 0.01467 | -0.0113 | 74.3626
8 | 1.1287 | 0.01495 | -0.0081 | 75.4983
8.5 | 1.1648 | 0.01537 | -0.0047 | 75.784
9 | 1.1975 | 0.0161 | -0.0008 | 74.3789
9.5 | 1.2322 | 0.01651 | 0.0029 | 74.6336
10 | 1.2654 | 0.01696 | 0.0068 | 74.6108
10.5 | 1.2952 | 0.01768 | 0.011 | 73.2579
11 | 1.3254 | 0.01832 | 0.0152 | 72.3472
11.5 | 1.3519 | 0.01887 | 0.0199 | 71.6428
12 | 1.3705 | 0.01966 | 0.0258 | 69.7101
12.5 | 1.3937 | 0.0205 | 0.0304 | 67.9854
13 | 1.4178 | 0.02139 | 0.0343 | 66.2833
13.5 | 1.4371 | 0.0228 | 0.0381 | 63.0307
14 | 1.461 | 0.02412 | 0.0408 | 60.5721
14.5 | 1.4753 | 0.02628 | 0.0435 | 56.1377
15 | 1.4956 | 0.02838 | 0.045 | 52.6991
15.5 | 1.504 | 0.03168 | 0.0462 | 47.4747
16 | 1.5153 | 0.03516 | 0.0465 | 43.0973
16.5 | 1.512 | 0.04038 | 0.0459 | 37.4443
17 | 1.5094 | 0.04594 | 0.0447 | 32.8559
17.5 | 1.4888 | 0.05396 | 0.0421 | 27.5908
18 | 1.4664 | 0.06266 | 0.039 | 23.4025
18.5 | 1.428 | 0.07393 | 0.0343 | 19.3156
19 | 1.3882 | 0.08583 | 0.0291 | 16.1738
19.5 | 1.3436 | 0.09884 | 0.0232 | 13.5937
20 | 1.3039 | 0.11147 | 0.0173 | 11.6973

## 27. Re 500k Mach 0.10 (1)
BIGFOIL.COM POLAR EXPORT
NACA33113.5
NACA33113.5 |  |  |  | Cl Max: | 1.519 | at alpha= | 15 | deg
JavaFoil+Calcfoil stall+Eppler ext transition |  |  |  | L/D Max: | 78.153 | at alpha= | 8 | deg
Re: | 500000 |  |  | Cd Min: | 0.00987 | at alpha= | 1.5 | deg
Mach: | 0.1 |  |  | Cl=0 at alpha= | -1.4836 | deg
|  |  |  | @ Cl=0.1, Cd= | 0.013057
|  |  |  | @ Cl=0.4, Cd= | 0.009988
|  |  |  | @ Cl=0.6, Cd= | 0.010336
alpha (deg) | Cl | Cd | Cm | Cl/Cd
-19 | -0.654 | 0.19985 | 0.005 | -3.27
-18.5 | -0.67 | 0.19086 | 0.005 | -3.51
-18 | -0.685 | 0.17862 | 0.005 | -3.835
-17.5 | -0.699 | 0.16823 | 0.005 | -4.155
-17 | -0.712 | 0.15935 | 0.005 | -4.468
-16.5 | -0.724 | 0.15164 | 0.005 | -4.773
-16 | -0.734 | 0.14322 | 0.005 | -5.126
-15.5 | -0.743 | 0.13504 | 0.005 | -5.5
-15 | -0.75 | 0.12641 | 0.005 | -5.93
-14.5 | -0.754 | 0.1201 | 0.005 | -6.282
-14 | -0.757 | 0.11237 | 0.005 | -6.738
-13.5 | -0.757 | 0.10554 | 0.005 | -7.175
-13 | -0.755 | 0.09933 | 0.005 | -7.598
-12.5 | -0.75 | 0.09415 | 0.005 | -7.962
-12 | -0.742 | 0.08843 | 0.005 | -8.385
-11.5 | -0.73 | 0.08265 | 0.005 | -8.837
-11 | -0.716 | 0.07747 | 0.005 | -9.248
-10.5 | -0.699 | 0.07264 | 0.004 | -9.626
-10 | -0.679 | 0.06828 | 0.004 | -9.943
-9.5 | -0.656 | 0.0641 | 0.004 | -10.231
-9 | -0.63 | 0.06015 | 0.004 | -10.469
-8.5 | -0.601 | 0.05648 | 0.004 | -10.637
-8 | -0.568 | 0.05292 | 0.004 | -10.742
-7.5 | -0.534 | 0.0498 | 0.004 | -10.722
-7 | -0.497 | 0.04694 | 0.004 | -10.596
-6.5 | -0.459 | 0.0443 | 0.004 | -10.353
-6 | -0.418 | 0.04189 | 0.004 | -9.984
-5.5 | -0.376 | 0.03965 | 0.004 | -9.489
-5 | -0.333 | 0.03764 | 0.004 | -8.84
-4.5 | -0.288 | 0.0358 | 0.004 | -8.051
-4 | -0.242 | 0.03413 | 0.004 | -7.105
-3.5 | -0.196 | 0.03258 | 0.004 | -6.009
-3 | -0.182 | 0.01189 | 0.007 | -15.326
-2.5 | -0.123 | 0.01264 | 0.007 | -9.699
-2 | -0.062 | 0.01263 | 0.007 | -4.931
-1.5 | -0.002 | 0.01268 | 0.007 | -0.124
-1 | 0.059 | 0.01307 | 0.007 | 4.55
-0.5 | 0.121 | 0.01305 | 0.006 | 9.246
0 | 0.182 | 0.01366 | 0.006 | 13.302
0.5 | 0.243 | 0.01364 | 0.006 | 17.787
1 | 0.303 | 0.0136 | 0.006 | 22.307
1.5 | 0.364 | 0.00987 | 0.005 | 36.893
2 | 0.425 | 0.01007 | 0.005 | 42.155
2.5 | 0.485 | 0.01033 | 0.005 | 46.951
3 | 0.545 | 0.01007 | 0.005 | 54.101
3.5 | 0.605 | 0.01036 | 0.004 | 58.401
4 | 0.664 | 0.01021 | 0.004 | 65.077
4.5 | 0.723 | 0.01053 | 0.004 | 68.706
5 | 0.782 | 0.01138 | 0.003 | 68.696
5.5 | 0.84 | 0.01176 | 0.003 | 71.434
6 | 0.898 | 0.01217 | 0.003 | 73.742
6.5 | 0.954 | 0.01262 | 0.003 | 75.648
7 | 1.01 | 0.01311 | 0.002 | 77.016
7.5 | 1.065 | 0.01367 | 0.002 | 77.846
8 | 1.118 | 0.0143 | 0.002 | 78.153
8.5 | 1.169 | 0.01503 | 0.001 | 77.754
9 | 1.217 | 0.01592 | 0.001 | 76.483
9.5 | 1.264 | 0.017 | 0.001 | 74.356
10 | 1.307 | 0.01839 | 0 | 71.057
10.5 | 1.346 | 0.02013 | 0 | 66.88
11 | 1.381 | 0.02241 | 0 | 61.632
11.5 | 1.411 | 0.02526 | -0.001 | 55.845
12 | 1.437 | 0.02874 | -0.001 | 49.992
12.5 | 1.459 | 0.03291 | -0.001 | 44.334
13 | 1.478 | 0.03767 | -0.001 | 39.229
13.5 | 1.493 | 0.04314 | -0.002 | 34.611
14 | 1.506 | 0.04917 | -0.002 | 30.625
14.5 | 1.514 | 0.05594 | -0.002 | 27.068
15 | 1.519 | 0.06352 | -0.002 | 23.91
15.5 | 1.518 | 0.07307 | -0.003 | 20.781
16 | 1.512 | 0.08643 | -0.003 | 17.489
16.5 | 1.51 | 0.09498 | -0.003 | 15.896
17 | 1.506 | 0.103 | -0.003 | 14.623
17.5 | 1.5 | 0.11066 | -0.004 | 13.55
18 | 1.487 | 0.11861 | -0.004 | 12.536
18.5 | 1.471 | 0.12648 | -0.004 | 11.632
19 | 1.452 | 0.13475 | -0.004 | 10.777
19.5 | 1.43 | 0.14317 | -0.005 | 9.99
20 | 1.406 | 0.15197 | -0.005 | 9.249

## 28. Re 500k Mach 0.10 (2)
BIGFOIL.COM POLAR EXPORT
NACA33113.5
NACA33113.5 |  |  |  | Cl Max: | 1.5074 | at alpha= | 16 | deg
XFOIL ncrit=9 |  |  |  | L/D Max: | 75.296 | at alpha= | 8.5 | deg
Re: | 500000 |  |  | Cd Min: | 0.22363 | at alpha= | -20 | deg
Mach: | 0.1 |  |  | Cl=0 at alpha= | -2.0876 | deg
|  |  |  | @ Cl=0.1, Cd= | 0.011437
|  |  |  | @ Cl=0.4, Cd= | 0.010053
|  |  |  | @ Cl=0.6, Cd= | 0.011546
alpha (deg) | Cl | Cd | Cm | Cl/Cd
-20 | -0.6241 | 0.22363 | 0.0325 | -2.7908
-19.5 | -0.6049 | 0.21757 | 0.0309 | -2.7803
-19 | -0.588 | 0.21212 | 0.0282 | -2.772
-18.5 | -0.5717 | 0.20637 | 0.0252 | -2.7703
-18 | -0.556 | 0.20009 | 0.022 | -2.7787
-17.5 | -0.5509 | 0.192 | 0.0153 | -2.8693
-17 | -0.5317 | 0.18546 | 0.014 | -2.8669
-16.5 | -0.5142 | 0.18005 | 0.0125 | -2.8559
-16 | -0.4995 | 0.17406 | 0.01 | -2.8697
-15.5 | -0.4868 | 0.16734 | 0.0071 | -2.909
-15 | -0.4932 | 0.15747 | -0.0005 | -3.132
-14.5 | -0.4712 | 0.15181 | 0.0001 | -3.1039
-14 | -0.4567 | 0.14608 | -0.0012 | -3.1264
-13.5 | -0.4467 | 0.13941 | -0.0036 | -3.2042
-13 | -0.456 | 0.12848 | -0.0114 | -3.5492
-12.5 | -0.447 | 0.12119 | -0.0125 | -3.6884
-12 | -0.4343 | 0.11544 | -0.0131 | -3.7621
-11.5 | -0.4275 | 0.10868 | -0.0153 | -3.9336
-11 | -0.426 | 0.10081 | -0.0186 | -4.2258
-10.5 | -0.4805 | 0.07976 | -0.0389 | -6.0243
-10 | -0.5342 | 0.07119 | -0.0397 | -7.5039
-9.5 | -0.5595 | 0.06532 | -0.034 | -8.5655
-9 | -0.5671 | 0.06056 | -0.0292 | -9.3643
-8.5 | -0.5725 | 0.05649 | -0.0233 | -10.1345
-8 | -0.578 | 0.05306 | -0.0163 | -10.8933
-7 | -0.4984 | 0.03907 | -0.0192 | -12.7566
-6 | -0.3902 | 0.02473 | -0.0201 | -15.7784
-5.5 | -0.3315 | 0.01878 | -0.0199 | -17.6518
-5 | -0.2758 | 0.01612 | -0.0191 | -17.1092
-4.5 | -0.2261 | 0.01522 | -0.0173 | -14.8555
-4 | -0.1772 | 0.01431 | -0.0151 | -12.3829
-3.5 | -0.1299 | 0.01334 | -0.013 | -9.7376
-3 | -0.0833 | 0.01283 | -0.0106 | -6.4926
-2.5 | -0.0386 | 0.01228 | -0.008 | -3.1433
-2 | 0.0082 | 0.01203 | -0.0057 | 0.68163
-1.5 | 0.0524 | 0.01167 | -0.0031 | 4.4901
-1 | 0.0979 | 0.01144 | -0.0007 | 8.5577
-0.5 | 0.1451 | 0.01137 | 0.0014 | 12.7617
0 | 0.1927 | 0.01132 | 0.0033 | 17.023
0.5 | 0.236 | 0.01092 | 0.0059 | 21.6117
1 | 0.2442 | 0.00879 | 0.0161 | 27.7816
1.5 | 0.315 | 0.0093 | 0.0139 | 33.871
2 | 0.3938 | 0.01 | 0.0098 | 39.38
2.5 | 0.4771 | 0.01071 | 0.0046 | 44.5472
3 | 0.5538 | 0.01125 | 0.0006 | 49.2267
3.5 | 0.6288 | 0.01173 | -0.0035 | 53.6061
4 | 0.6994 | 0.012 | -0.0066 | 58.2833
4.5 | 0.7657 | 0.01248 | -0.0091 | 61.3542
5 | 0.8371 | 0.01275 | -0.0125 | 65.6549
5.5 | 0.9044 | 0.01308 | -0.0152 | 69.1437
6 | 0.9738 | 0.01354 | -0.0184 | 71.9202
6.5 | 1.0226 | 0.01378 | -0.0173 | 74.209
7 | 1.0605 | 0.01417 | -0.0141 | 74.8412
7.5 | 1.0968 | 0.01477 | -0.0106 | 74.2586
8 | 1.1344 | 0.01509 | -0.0073 | 75.1756
8.5 | 1.1701 | 0.01554 | -0.0036 | 75.296
9 | 1.2028 | 0.01629 | 0.0004 | 73.8367
9.5 | 1.2374 | 0.0167 | 0.0042 | 74.0958
10 | 1.27 | 0.01718 | 0.0083 | 73.9232
10.5 | 1.2988 | 0.01808 | 0.0128 | 71.8363
11 | 1.329 | 0.01858 | 0.0171 | 71.5285
11.5 | 1.3521 | 0.01915 | 0.0227 | 70.6057
12 | 1.3708 | 0.02018 | 0.0284 | 67.9286
12.5 | 1.3951 | 0.0209 | 0.0328 | 66.7512
13 | 1.4183 | 0.02193 | 0.0368 | 64.674
13.5 | 1.4382 | 0.02342 | 0.0403 | 61.4091
14 | 1.4604 | 0.02495 | 0.043 | 58.5331
14.5 | 1.4741 | 0.02734 | 0.0455 | 53.9173
15 | 1.4926 | 0.02974 | 0.0468 | 50.1883
15.5 | 1.4971 | 0.03359 | 0.0477 | 44.5698
16 | 1.5074 | 0.03741 | 0.0476 | 40.294
16.5 | 1.4981 | 0.04348 | 0.0465 | 34.4549
17 | 1.4934 | 0.04956 | 0.0449 | 30.1332
17.5 | 1.4656 | 0.05867 | 0.0416 | 24.9804
18 | 1.4407 | 0.06796 | 0.038 | 21.1992
18.5 | 1.3976 | 0.08005 | 0.0328 | 17.4591
19 | 1.3586 | 0.09203 | 0.0275 | 14.7626
19.5 | 1.3147 | 0.1051 | 0.0213 | 12.509
20 | 1.278 | 0.11742 | 0.0153 | 10.884

## 29. Re 500k Mach 0.25 (1)
BIGFOIL.COM POLAR EXPORT
NACA33113.5
NACA33113.5 |  |  |  | Cl Max: | 1.476 | at alpha= | 14 | deg
JavaFoil+Calcfoil stall+Eppler ext transition |  |  |  | L/D Max: | 75.56 | at alpha= | 7.5 | deg
Re: | 500000 |  |  | Cd Min: | 0.01004 | at alpha= | 2.5 | deg
Mach: | 0.25 |  |  | Cl=0 at alpha= | -1.4841 | deg
|  |  |  | @ Cl=0.1, Cd= | 0.013273
|  |  |  | @ Cl=0.4, Cd= | 0.012075
|  |  |  | @ Cl=0.6, Cd= | 0.010221
alpha (deg) | Cl | Cd | Cm | Cl/Cd
-16 | -0.45 | 0.17908 | 0.005 | -2.515
-15.5 | -0.489 | 0.16633 | 0.004 | -2.941
-15 | -0.525 | 0.15286 | 0.004 | -3.434
-14.5 | -0.557 | 0.14261 | 0.004 | -3.906
-14 | -0.586 | 0.13176 | 0.004 | -4.444
-13.5 | -0.61 | 0.12238 | 0.004 | -4.984
-13 | -0.63 | 0.11151 | 0.004 | -5.65
-12.5 | -0.646 | 0.10462 | 0.004 | -6.17
-12 | -0.656 | 0.09597 | 0.004 | -6.838
-11.5 | -0.662 | 0.08944 | 0.004 | -7.401
-11 | -0.663 | 0.08349 | 0.004 | -7.94
-10.5 | -0.659 | 0.07743 | 0.004 | -8.506
-10 | -0.649 | 0.0719 | 0.004 | -9.032
-9.5 | -0.635 | 0.06709 | 0.004 | -9.471
-9 | -0.617 | 0.06283 | 0.004 | -9.819
-8.5 | -0.594 | 0.05871 | 0.004 | -10.115
-8 | -0.566 | 0.05467 | 0.004 | -10.357
-7.5 | -0.535 | 0.05125 | 0.004 | -10.439
-7 | -0.501 | 0.04795 | 0.004 | -10.446
-6.5 | -0.464 | 0.04533 | 0.004 | -10.235
-6 | -0.425 | 0.04267 | 0.004 | -9.948
-5.5 | -0.383 | 0.04036 | 0.004 | -9.485
-5 | -0.339 | 0.03825 | 0.004 | -8.874
-4.5 | -0.294 | 0.03638 | 0.004 | -8.091
-4 | -0.248 | 0.03472 | 0.004 | -7.139
-3.5 | -0.2 | 0.03315 | 0.004 | -6.042
-3 | -0.152 | 0.03145 | 0.004 | -4.833
-2.5 | -0.126 | 0.01219 | 0.007 | -10.311
-2 | -0.064 | 0.01287 | 0.007 | -4.968
-1.5 | -0.002 | 0.01304 | 0.007 | -0.123
-1 | 0.061 | 0.01331 | 0.007 | 4.589
-0.5 | 0.124 | 0.01325 | 0.006 | 9.357
0 | 0.187 | 0.0133 | 0.006 | 14.038
0.5 | 0.249 | 0.01391 | 0.006 | 17.914
1 | 0.312 | 0.01338 | 0.006 | 23.282
1.5 | 0.374 | 0.01335 | 0.005 | 28.006
2 | 0.436 | 0.01031 | 0.005 | 42.269
2.5 | 0.498 | 0.01004 | 0.005 | 49.553
3 | 0.559 | 0.01034 | 0.005 | 54.099
3.5 | 0.621 | 0.01016 | 0.004 | 61.056
4 | 0.681 | 0.01005 | 0.004 | 67.798
4.5 | 0.742 | 0.01137 | 0.004 | 65.26
5 | 0.802 | 0.01173 | 0.003 | 68.329
5.5 | 0.861 | 0.01217 | 0.003 | 70.762
6 | 0.919 | 0.01262 | 0.003 | 72.811
6.5 | 0.976 | 0.01314 | 0.003 | 74.319
7 | 1.032 | 0.01372 | 0.002 | 75.244
7.5 | 1.087 | 0.01438 | 0.002 | 75.56
8 | 1.139 | 0.01516 | 0.002 | 75.116
8.5 | 1.189 | 0.01612 | 0.001 | 73.738
9 | 1.236 | 0.0173 | 0.001 | 71.443
9.5 | 1.279 | 0.01883 | 0.001 | 67.914
10 | 1.318 | 0.02084 | 0 | 63.254
10.5 | 1.354 | 0.02338 | 0 | 57.937
11 | 1.385 | 0.02662 | 0 | 52.018
11.5 | 1.411 | 0.03051 | -0.001 | 46.232
12 | 1.432 | 0.03519 | -0.001 | 40.683
12.5 | 1.449 | 0.04049 | -0.001 | 35.792
13 | 1.462 | 0.04643 | -0.001 | 31.484
13.5 | 1.471 | 0.05302 | -0.002 | 27.744
14 | 1.476 | 0.06032 | -0.002 | 24.472
14.5 | 1.475 | 0.06851 | -0.002 | 21.537
15 | 1.466 | 0.07958 | -0.002 | 18.425
15.5 | 1.452 | 0.09277 | -0.003 | 15.65
16 | 1.438 | 0.10201 | -0.003 | 14.095
16.5 | 1.419 | 0.11086 | -0.003 | 12.801
17 | 1.395 | 0.11981 | -0.003 | 11.643
17.5 | 1.365 | 0.12896 | -0.004 | 10.584
18 | 1.325 | 0.13846 | -0.004 | 9.567
18.5 | 1.278 | 0.14856 | -0.004 | 8.604
19 | 1.226 | 0.15929 | -0.004 | 7.694

## 30. Re 500k Mach 0.25 (2)
BIGFOIL.COM POLAR EXPORT
NACA33113.5
NACA33113.5 |  |  |  | Cl Max: | 1.4538 | at alpha= | 14.5 | deg
XFOIL ncrit=9 |  |  |  | L/D Max: | 72.8115 | at alpha= | 8 | deg
Re: | 500000 |  |  | Cd Min: | 0.22776 | at alpha= | -20 | deg
Mach: | 0.25 |  |  | Cl=0 at alpha= | -2.108 | deg
|  |  |  | @ Cl=0.1, Cd= | 0.01178
|  |  |  | @ Cl=0.4, Cd= | 0.010159
|  |  |  | @ Cl=0.6, Cd= | 0.011739
alpha (deg) | Cl | Cd | Cm | Cl/Cd
-20 | -0.6307 | 0.22776 | 0.0345 | -2.7691
-19.5 | -0.6113 | 0.22147 | 0.0326 | -2.7602
-19 | -0.5934 | 0.21579 | 0.0297 | -2.7499
-18.5 | -0.5762 | 0.20979 | 0.0265 | -2.7466
-18 | -0.5596 | 0.2033 | 0.0231 | -2.7526
-17.5 | -0.5518 | 0.19553 | 0.0166 | -2.8221
-17 | -0.5315 | 0.18887 | 0.0153 | -2.8141
-16.5 | -0.5135 | 0.18317 | 0.0135 | -2.8034
-16 | -0.4979 | 0.17699 | 0.0108 | -2.8132
-15.5 | -0.4849 | 0.16988 | 0.0072 | -2.8544
-15 | -0.4857 | 0.16124 | 0.0008 | -3.0123
-14.5 | -0.4631 | 0.15515 | 0.001 | -2.9849
-14 | -0.4484 | 0.14919 | -0.0006 | -3.0056
-13.5 | -0.4372 | 0.14244 | -0.0031 | -3.0694
-13 | -0.4449 | 0.13212 | -0.0109 | -3.3674
-12.5 | -0.4295 | 0.12566 | -0.0107 | -3.418
-12 | -0.4169 | 0.11959 | -0.0118 | -3.4861
-11.5 | -0.4092 | 0.11272 | -0.0141 | -3.6302
-11 | -0.4087 | 0.10419 | -0.0182 | -3.9226
-10.5 | -0.436 | 0.08836 | -0.0315 | -4.9344
-10 | -0.4289 | 0.08285 | -0.0308 | -5.1768
-9.5 | -0.4426 | 0.07316 | -0.0374 | -6.0498
-9 | -0.4754 | 0.0656 | -0.0385 | -7.247
-8.5 | -0.5099 | 0.06106 | -0.0315 | -8.3508
-8 | -0.5298 | 0.05681 | -0.0244 | -9.3258
-7 | -0.485 | 0.04219 | -0.0243 | -11.4956
-6.5 | -0.4281 | 0.03683 | -0.027 | -11.6237
-6 | -0.3822 | 0.02745 | -0.025 | -13.9235
-5.5 | -0.3317 | 0.02276 | -0.0238 | -14.5738
-5 | -0.2838 | 0.01815 | -0.0204 | -15.6364
-4.5 | -0.2341 | 0.01655 | -0.0183 | -14.145
-4 | -0.1825 | 0.01506 | -0.0162 | -12.1182
-3.5 | -0.1321 | 0.01392 | -0.014 | -9.4899
-3 | -0.0835 | 0.01329 | -0.0116 | -6.2829
-2.5 | -0.037 | 0.01264 | -0.0088 | -2.9272
-2 | 0.0102 | 0.01233 | -0.0062 | 0.82725
-1.5 | 0.0557 | 0.01195 | -0.0033 | 4.6611
-1 | 0.1025 | 0.01177 | -0.0007 | 8.7086
-0.5 | 0.151 | 0.01173 | 0.0015 | 12.873
0 | 0.1994 | 0.01166 | 0.0037 | 17.1012
1 | 0.2498 | 0.00909 | 0.0172 | 27.4807
1.5 | 0.3194 | 0.00948 | 0.016 | 33.692
2 | 0.399 | 0.01015 | 0.0123 | 39.3103
2.5 | 0.4833 | 0.0109 | 0.0074 | 44.3394
3 | 0.5738 | 0.01159 | 0.0011 | 49.5082
3.5 | 0.6443 | 0.01199 | -0.0014 | 53.7364
4 | 0.7176 | 0.0124 | -0.0046 | 57.871
4.5 | 0.7861 | 0.01287 | -0.0067 | 61.08
5 | 0.8606 | 0.01321 | -0.0102 | 65.1476
5.5 | 0.929 | 0.0138 | -0.0125 | 67.3188
6 | 1.0032 | 0.01409 | -0.0158 | 71.1994
6.5 | 1.0516 | 0.01449 | -0.0141 | 72.5742
7 | 1.0888 | 0.01511 | -0.0102 | 72.0582
7.5 | 1.1268 | 0.01551 | -0.0062 | 72.6499
8 | 1.1628 | 0.01597 | -0.002 | 72.8115
8.5 | 1.1957 | 0.0168 | 0.0027 | 71.1726
9 | 1.2294 | 0.01727 | 0.0074 | 71.187
9.5 | 1.2608 | 0.01785 | 0.0125 | 70.6331
10 | 1.2881 | 0.01879 | 0.0179 | 68.5524
10.5 | 1.3127 | 0.01944 | 0.024 | 67.5257
11 | 1.3316 | 0.02013 | 0.0308 | 66.15
11.5 | 1.3516 | 0.02134 | 0.0365 | 63.3365
12 | 1.3747 | 0.02246 | 0.0412 | 61.2066
12.5 | 1.3966 | 0.02386 | 0.0452 | 58.5331
13 | 1.4139 | 0.02595 | 0.0488 | 54.4855
13.5 | 1.4325 | 0.02821 | 0.0512 | 50.7799
14 | 1.4424 | 0.03147 | 0.053 | 45.8341
14.5 | 1.4538 | 0.0352 | 0.0535 | 41.3011
15 | 1.4537 | 0.04028 | 0.0531 | 36.0899
15.5 | 1.4495 | 0.04629 | 0.0518 | 31.3135
16 | 1.4334 | 0.05388 | 0.0493 | 26.6036
16.5 | 1.4082 | 0.06297 | 0.0458 | 22.363
17 | 1.375 | 0.07348 | 0.0412 | 18.7126
17.5 | 1.3367 | 0.08493 | 0.0361 | 15.7388
18 | 1.2936 | 0.09758 | 0.0299 | 13.2568
18.5 | 1.2566 | 0.10961 | 0.0241 | 11.4643
19 | 1.2242 | 0.12139 | 0.018 | 10.0849
19.5 | 1.1905 | 0.1337 | 0.0114 | 8.9043

## 31. Re 500k Mach 0.50 (1)
BIGFOIL.COM POLAR EXPORT
NACA33113.5
NACA33113.5 |  |  |  | Cl Max: | 1.309 | at alpha= | 11 | deg
JavaFoil+Calcfoil stall+Eppler ext transition |  |  |  | L/D Max: | 65.582 | at alpha= | 5.5 | deg
Re: | 500000 |  |  | Cd Min: | 0.00968 | at alpha= | 2 | deg
Mach: | 0.5 |  |  | Cl=0 at alpha= | -1.4857 | deg
|  |  |  | @ Cl=0.1, Cd= | 0.013105
|  |  |  | @ Cl=0.4, Cd= | 0.012828
|  |  |  | @ Cl=0.6, Cd= | 0.01129
alpha (deg) | Cl | Cd | Cm | Cl/Cd
-20 | -0.995 | 0.23164 | 0.007 | -4.294
-19.5 | -0.969 | 0.22672 | 0.007 | -4.274
-19 | -0.943 | 0.21664 | 0.007 | -4.354
-18.5 | -0.916 | 0.21337 | 0.007 | -4.294
-18 | -0.89 | 0.20979 | 0.007 | -4.244
-17.5 | -0.864 | 0.20551 | 0.007 | -4.206
-17 | -0.838 | 0.20104 | 0.007 | -4.17
-16.5 | -0.811 | 0.19243 | 0.007 | -4.215
-16 | -0.785 | 0.18202 | 0.007 | -4.313
-15.5 | -0.759 | 0.17796 | 0.007 | -4.264
-15 | -0.732 | 0.17291 | 0.006 | -4.231
-14.5 | -0.705 | 0.16325 | 0.006 | -4.32
-14 | -0.679 | 0.16615 | 0.006 | -4.086
-13.5 | -0.652 | 0.15506 | 0.006 | -4.207
-13 | -0.625 | 0.15236 | 0.006 | -4.103
-12.5 | -0.599 | 0.14406 | 0.006 | -4.155
-12 | -0.572 | 0.14625 | 0.006 | -3.911
-11.5 | -0.545 | 0.13331 | 0.006 | -4.085
-11 | -0.518 | 0.12987 | 0.006 | -3.988
-10.5 | -0.491 | 0.12592 | 0.005 | -3.9
-10 | -0.464 | 0.12138 | 0.005 | -3.821
-9.5 | -0.437 | 0.11906 | 0.005 | -3.67
-9 | -0.41 | 0.11126 | 0.005 | -3.682
-8.5 | -0.383 | 0.10895 | 0.005 | -3.512
-8 | -0.355 | 0.08525 | 0.005 | -4.169
-7.5 | -0.328 | 0.06503 | 0.004 | -5.049
-7 | -0.301 | 0.06596 | 0.004 | -4.564
-6.5 | -0.274 | 0.06061 | 0.004 | -4.517
-6 | -0.399 | 0.05042 | 0.004 | -7.904
-5.5 | -0.386 | 0.04519 | 0.004 | -8.543
-5 | -0.355 | 0.0418 | 0.004 | -8.496
-4.5 | -0.315 | 0.03895 | 0.004 | -8.082
-4 | -0.269 | 0.03673 | 0.004 | -7.317
-3.5 | -0.219 | 0.0349 | 0.004 | -6.271
-3 | -0.167 | 0.03343 | 0.004 | -4.985
-2.5 | -0.113 | 0.03213 | 0.004 | -3.51
-2 | -0.058 | 0.03106 | 0.005 | -1.86
-1.5 | -0.002 | 0.01319 | 0.008 | -0.136
-1 | 0.068 | 0.01311 | 0.008 | 5.193
-0.5 | 0.138 | 0.0131 | 0.007 | 10.561
0 | 0.208 | 0.01261 | 0.007 | 16.503
0.5 | 0.278 | 0.01323 | 0.007 | 20.991
1 | 0.347 | 0.01279 | 0.006 | 27.132
1.5 | 0.416 | 0.01284 | 0.006 | 32.403
2 | 0.485 | 0.00968 | 0.006 | 50.083
2.5 | 0.553 | 0.01102 | 0.005 | 50.195
3 | 0.621 | 0.01141 | 0.005 | 54.41
3.5 | 0.687 | 0.01185 | 0.005 | 58.034
4 | 0.753 | 0.01235 | 0.005 | 61.02
4.5 | 0.818 | 0.01293 | 0.004 | 63.276
5 | 0.881 | 0.01359 | 0.004 | 64.826
5.5 | 0.942 | 0.01436 | 0.004 | 65.582
6 | 1 | 0.01535 | 0.003 | 65.162
6.5 | 1.054 | 0.01655 | 0.003 | 63.701
7 | 1.104 | 0.01822 | 0.002 | 60.578
7.5 | 1.147 | 0.02048 | 0.002 | 56.025
8 | 1.186 | 0.02363 | 0.002 | 50.181
8.5 | 1.218 | 0.02783 | 0.001 | 43.774
9 | 1.247 | 0.03307 | 0.001 | 37.702
9.5 | 1.271 | 0.03936 | 0.001 | 32.288
10 | 1.292 | 0.0465 | 0 | 27.781
10.5 | 1.307 | 0.05434 | 0 | 24.054
11 | 1.309 | 0.06311 | 0 | 20.745
11.5 | 1.286 | 0.07315 | -0.001 | 17.579
12 | 1.209 | 0.08686 | -0.001 | 13.917
12.5 | 0.769 | 0.12323 | -0.001 | 6.24
13 | 0.799 | 0.14857 | -0.001 | 5.375
13.5 | 0.829 | 0.16613 | -0.001 | 4.989
14 | 0.859 | 0.18 | -0.001 | 4.772
14.5 | 0.888 | 0.19034 | -0.002 | 4.668
15 | 0.918 | 0.19458 | -0.002 | 4.717
15.5 | 0.947 | 0.20117 | -0.002 | 4.708
16 | 0.977 | 0.21342 | -0.003 | 4.576

## 32. Re 500k Mach 0.50 (2)
BIGFOIL.COM POLAR EXPORT
NACA33113.5
NACA33113.5 |  |  |  | Cl Max: | 1.1878 | at alpha= | 10 | deg
XFOIL ncrit=9 |  |  |  | L/D Max: | 61.5976 | at alpha= | 6 | deg
Re: | 500000 |  |  | Cd Min: | 0.24797 | at alpha= | -20 | deg
Mach: | 0.5 |  |  | Cl=0 at alpha= | -2.2177 | deg
|  |  |  | @ Cl=0.1, Cd= | 0.013341
|  |  |  | @ Cl=0.4, Cd= | 0.010849
|  |  |  | @ Cl=0.6, Cd= | 0.012794
alpha (deg) | Cl | Cd | Cm | Cl/Cd
-20 | -0.6732 | 0.24797 | 0.0438 | -2.7148
-19.5 | -0.6509 | 0.24098 | 0.0406 | -2.7011
-19 | -0.629 | 0.23393 | 0.0366 | -2.6888
-18.5 | -0.6075 | 0.22647 | 0.0325 | -2.6825
-18 | -0.5883 | 0.2186 | 0.0272 | -2.6912
-17.5 | -0.5675 | 0.2109 | 0.0236 | -2.6908
-17 | -0.5457 | 0.20401 | 0.0208 | -2.6749
-16.5 | -0.5249 | 0.19707 | 0.0175 | -2.6635
-16 | -0.5052 | 0.18958 | 0.0137 | -2.6648
-15 | -0.469 | 0.17443 | 0.0064 | -2.6888
-14.5 | -0.4495 | 0.16767 | 0.004 | -2.6809
-14 | -0.4317 | 0.16057 | 0.0011 | -2.6885
-13.5 | -0.4212 | 0.1526 | -0.004 | -2.7602
-13 | -0.4052 | 0.14508 | -0.0063 | -2.7929
-12.5 | -0.3869 | 0.1385 | -0.0076 | -2.7935
-12 | -0.3732 | 0.13145 | -0.01 | -2.8391
-11.5 | -0.3707 | 0.12291 | -0.0158 | -3.016
-11 | -0.3607 | 0.11503 | -0.0181 | -3.1357
-10.5 | -0.3454 | 0.10861 | -0.0186 | -3.1802
-10 | -0.3356 | 0.10176 | -0.0205 | -3.298
-9.5 | -0.3433 | 0.09179 | -0.0288 | -3.7401
-9 | -0.3403 | 0.08377 | -0.031 | -4.0623
-8.5 | -0.3345 | 0.07714 | -0.0317 | -4.3363
-8 | -0.3397 | 0.06881 | -0.0361 | -4.9368
-7.5 | -0.3656 | 0.06087 | -0.0391 | -6.0062
-7 | -0.3916 | 0.05304 | -0.0421 | -7.3831
-6.5 | -0.3502 | 0.0437 | -0.0492 | -8.0137
-6 | -0.3125 | 0.03786 | -0.0494 | -8.2541
-5.5 | -0.3019 | 0.03551 | -0.0397 | -8.5018
-5 | -0.2823 | 0.02779 | -0.0326 | -10.1583
-4.5 | -0.2489 | 0.0239 | -0.0261 | -10.4142
-4 | -0.2054 | 0.02145 | -0.0212 | -9.5758
-3.5 | -0.1517 | 0.01851 | -0.0173 | -8.1956
-3 | -0.0898 | 0.01607 | -0.0149 | -5.5881
-2.5 | -0.031 | 0.01494 | -0.0124 | -2.075
-2 | 0.0239 | 0.014 | -0.0092 | 1.7071
-1.5 | 0.0754 | 0.01354 | -0.0054 | 5.5687
-1 | 0.1248 | 0.01314 | -0.0014 | 9.4977
-0.5 | 0.1758 | 0.01287 | 0.0023 | 13.6597
0 | 0.2293 | 0.01278 | 0.0056 | 17.9421
0.5 | 0.2826 | 0.01272 | 0.0088 | 22.217
1 | 0.3363 | 0.01263 | 0.012 | 26.6271
1.5 | 0.3362 | 0.01034 | 0.0256 | 32.5145
2 | 0.4251 | 0.01105 | 0.0228 | 38.4706
2.5 | 0.5229 | 0.01202 | 0.0178 | 43.5025
3 | 0.6255 | 0.01305 | 0.0119 | 47.931
3.5 | 0.7068 | 0.01379 | 0.0099 | 51.2545
4 | 0.7951 | 0.01447 | 0.0065 | 54.9482
4.5 | 0.8725 | 0.01534 | 0.0052 | 56.8774
5 | 0.9591 | 0.01608 | 0.0024 | 59.6455
5.5 | 1.0388 | 0.01716 | 0.0008 | 60.5361
6 | 1.1143 | 0.01809 | 0.0001 | 61.5976
6.5 | 1.1431 | 0.0189 | 0.0078 | 60.4815
7 | 1.1637 | 0.0201 | 0.0165 | 57.8955
7.5 | 1.1721 | 0.02122 | 0.027 | 55.2356
8 | 1.1729 | 0.02225 | 0.0383 | 52.7146
8.5 | 1.1833 | 0.0238 | 0.0469 | 49.7185
9 | 1.185 | 0.02651 | 0.054 | 44.7001
9.5 | 1.1844 | 0.0301 | 0.0587 | 39.3488
10 | 1.1878 | 0.03425 | 0.0612 | 34.6803
10.5 | 1.1786 | 0.04011 | 0.0616 | 29.3842
11 | 1.1185 | 0.05171 | 0.0566 | 21.6302
11.5 | 1.0723 | 0.06292 | 0.0513 | 17.0423
12.5 | 0.8964 | 0.09775 | 0.0321 | 9.1703
13 | 0.8389 | 0.11363 | 0.0238 | 7.3827
14 | 0.8307 | 0.13109 | 0.0162 | 6.3369
14.5 | 0.8062 | 0.1442 | 0.0093 | 5.5908
15 | 0.8383 | 0.14706 | 0.0089 | 5.7004

## 33. Re 750k Mach 0.00 (1)
BIGFOIL.COM POLAR EXPORT
NACA33113.5
NACA33113.5 |  |  |  | Cl Max: | 1.545 | at alpha= | 15 | deg
JavaFoil+Calcfoil stall+Eppler ext transition |  |  |  | L/D Max: | 88.173 | at alpha= | 8.5 | deg
Re: | 750000 |  |  | Cd Min: | 0.0094 | at alpha= | 2.5 | deg
Mach: | 0 |  |  | Cl=0 at alpha= | -1.4836 | deg
|  |  |  | @ Cl=0.1, Cd= | 0.01319
|  |  |  | @ Cl=0.4, Cd= | 0.0096559
|  |  |  | @ Cl=0.6, Cd= | 0.0098715
alpha (deg) | Cl | Cd | Cm | Cl/Cd
-19.5 | -0.688 | 0.19119 | 0.005 | -3.6
-19 | -0.703 | 0.18177 | 0.005 | -3.869
-18.5 | -0.717 | 0.17407 | 0.005 | -4.119
-18 | -0.729 | 0.16489 | 0.005 | -4.421
-17.5 | -0.74 | 0.15505 | 0.005 | -4.772
-17 | -0.75 | 0.14787 | 0.005 | -5.072
-16.5 | -0.759 | 0.13976 | 0.005 | -5.429
-16 | -0.766 | 0.13206 | 0.005 | -5.8
-15.5 | -0.772 | 0.12615 | 0.005 | -6.117
-15 | -0.776 | 0.11886 | 0.005 | -6.526
-14.5 | -0.778 | 0.11177 | 0.005 | -6.957
-14 | -0.777 | 0.10597 | 0.005 | -7.336
-13.5 | -0.775 | 0.09976 | 0.005 | -7.767
-13 | -0.77 | 0.09365 | 0.005 | -8.22
-12.5 | -0.762 | 0.08867 | 0.005 | -8.597
-12 | -0.752 | 0.08354 | 0.005 | -9.004
-11.5 | -0.739 | 0.07862 | 0.005 | -9.401
-11 | -0.723 | 0.0737 | 0.005 | -9.813
-10.5 | -0.705 | 0.06938 | 0.005 | -10.155
-10 | -0.683 | 0.06512 | 0.005 | -10.49
-9.5 | -0.659 | 0.06126 | 0.005 | -10.756
-9 | -0.632 | 0.05764 | 0.005 | -10.964
-8.5 | -0.602 | 0.05405 | 0.005 | -11.141
-8 | -0.569 | 0.05085 | 0.005 | -11.197
-7.5 | -0.534 | 0.04776 | 0.005 | -11.19
-7 | -0.497 | 0.045 | 0.005 | -11.055
-6.5 | -0.459 | 0.04242 | 0.005 | -10.812
-6 | -0.418 | 0.04008 | 0.004 | -10.431
-5.5 | -0.376 | 0.03779 | 0.005 | -9.959
-5 | -0.333 | 0.0357 | 0.005 | -9.33
-4.5 | -0.289 | 0.03332 | 0.005 | -8.681
-4 | -0.298 | 0.01115 | 0.008 | -26.727
-3.5 | -0.24 | 0.01106 | 0.008 | -21.721
-3 | -0.181 | 0.01159 | 0.007 | -15.656
-2.5 | -0.122 | 0.01156 | 0.007 | -10.548
-2 | -0.062 | 0.01156 | 0.007 | -5.361
-1.5 | -0.002 | 0.01166 | 0.007 | -0.134
-1 | 0.059 | 0.01321 | 0.007 | 4.481
-0.5 | 0.12 | 0.01318 | 0.006 | 9.118
0 | 0.181 | 0.01309 | 0.006 | 13.818
0.5 | 0.242 | 0.01256 | 0.006 | 19.232
1 | 0.302 | 0.01252 | 0.006 | 24.117
1.5 | 0.362 | 0.00955 | 0.005 | 37.932
2 | 0.423 | 0.00972 | 0.005 | 43.485
2.5 | 0.483 | 0.0094 | 0.005 | 51.335
3 | 0.543 | 0.00963 | 0.004 | 56.367
3.5 | 0.602 | 0.00988 | 0.004 | 60.972
4 | 0.662 | 0.00966 | 0.004 | 68.45
4.5 | 0.721 | 0.00994 | 0.004 | 72.467
5 | 0.779 | 0.00979 | 0.003 | 79.599
5.5 | 0.837 | 0.00968 | 0.003 | 86.54
6 | 0.895 | 0.01094 | 0.003 | 81.813
6.5 | 0.952 | 0.01132 | 0.003 | 84.118
7 | 1.008 | 0.01174 | 0.002 | 85.884
7.5 | 1.064 | 0.01221 | 0.002 | 87.128
8 | 1.118 | 0.01271 | 0.002 | 87.978
8.5 | 1.171 | 0.01328 | 0.001 | 88.173
9 | 1.222 | 0.01393 | 0.001 | 87.678
9.5 | 1.271 | 0.01469 | 0.001 | 86.529
10 | 1.317 | 0.01563 | 0 | 84.273
10.5 | 1.36 | 0.01678 | 0 | 81.078
11 | 1.399 | 0.01823 | 0 | 76.737
11.5 | 1.433 | 0.02013 | -0.001 | 71.191
12 | 1.462 | 0.02253 | -0.001 | 64.867
12.5 | 1.486 | 0.02557 | -0.001 | 58.114
13 | 1.506 | 0.02923 | -0.001 | 51.526
13.5 | 1.522 | 0.03376 | -0.002 | 45.075
14 | 1.534 | 0.03907 | -0.002 | 39.261
14.5 | 1.542 | 0.04534 | -0.002 | 33.996
15 | 1.545 | 0.05261 | -0.003 | 29.363
15.5 | 1.542 | 0.06227 | -0.003 | 24.767
16 | 1.533 | 0.07554 | -0.003 | 20.296
16.5 | 1.53 | 0.08538 | -0.003 | 17.918
17 | 1.527 | 0.09339 | -0.003 | 16.354
17.5 | 1.523 | 0.10056 | -0.004 | 15.145
18 | 1.513 | 0.10836 | -0.004 | 13.962
18.5 | 1.5 | 0.11581 | -0.004 | 12.954
19 | 1.484 | 0.12358 | -0.004 | 12.012
19.5 | 1.466 | 0.13154 | -0.005 | 11.145
20 | 1.445 | 0.13976 | -0.005 | 10.339

## 34. Re 750k Mach 0.00 (2)
BIGFOIL.COM POLAR EXPORT
NACA33113.5
NACA33113.5 |  |  |  | Cl Max: | 1.5863 | at alpha= | 16.5 | deg
XFOIL ncrit=9 |  |  |  | L/D Max: | 90.7821 | at alpha= | 8.5 | deg
Re: | 750000 |  |  | Cd Min: | 0.12974 | at alpha= | -13 | deg
Mach: | 0 |  |  | Cl=0 at alpha= | -1.9615 | deg
|  |  |  | @ Cl=0.1, Cd= | 0.010378
|  |  |  | @ Cl=0.4, Cd= | 0.008579
|  |  |  | @ Cl=0.6, Cd= | 0.0098857
alpha (deg) | Cl | Cd | Cm | Cl/Cd
-13 | -0.4509 | 0.12974 | -0.0058 | -3.4754
-12.5 | -0.4443 | 0.12243 | -0.0086 | -3.629
-12 | -0.4662 | 0.10735 | -0.0173 | -4.3428
-11.5 | -0.4577 | 0.10139 | -0.0186 | -4.5143
-11 | -0.4523 | 0.09473 | -0.0209 | -4.7746
-10.5 | -0.4554 | 0.08619 | -0.0253 | -5.2837
-10 | -0.49 | 0.07205 | -0.0372 | -6.8008
-9.5 | -0.5363 | 0.0645 | -0.0359 | -8.3147
-9 | -0.5708 | 0.05917 | -0.0283 | -9.6468
-8 | -0.6536 | 0.0217 | -0.0094 | -30.1198
-7.5 | -0.5848 | 0.02169 | -0.0124 | -26.9617
-7 | -0.5162 | 0.0177 | -0.0153 | -29.1638
-6.5 | -0.44 | 0.01501 | -0.0197 | -29.3138
-6 | -0.3756 | 0.01419 | -0.0213 | -26.4693
-5 | -0.281 | 0.01255 | -0.017 | -22.3904
-4.5 | -0.2355 | 0.01219 | -0.0145 | -19.3191
-4 | -0.1891 | 0.01185 | -0.0122 | -15.9578
-3.5 | -0.1449 | 0.01131 | -0.0096 | -12.8117
-3 | -0.098 | 0.01108 | -0.0074 | -8.8448
-2.5 | -0.0525 | 0.01073 | -0.0051 | -4.8928
-2 | -0.0036 | 0.01068 | -0.0034 | -0.33708
-1.5 | 0.0431 | 0.01047 | -0.0013 | 4.1165
-1 | 0.0915 | 0.01038 | 0.0005 | 8.815
-0.5 | 0.1407 | 0.01037 | 0.002 | 13.568
0 | 0.1902 | 0.01039 | 0.0035 | 18.3061
0.5 | 0.2398 | 0.01039 | 0.005 | 23.0799
1 | 0.2505 | 0.00816 | 0.0138 | 30.6985
1.5 | 0.2931 | 0.00795 | 0.0174 | 36.8679
2 | 0.357 | 0.00832 | 0.0162 | 42.9087
2.5 | 0.4234 | 0.00872 | 0.0144 | 48.555
3 | 0.5027 | 0.00927 | 0.0097 | 54.2287
3.5 | 0.5689 | 0.00972 | 0.0077 | 58.5288
4 | 0.6421 | 0.01011 | 0.0039 | 63.5114
4.5 | 0.7129 | 0.0104 | 0.0006 | 68.5481
5 | 0.7735 | 0.0109 | -0.0006 | 70.9633
6 | 0.9116 | 0.01141 | -0.0067 | 79.8948
6.5 | 0.9748 | 0.01187 | -0.0086 | 82.123
7 | 1.0419 | 0.01212 | -0.0114 | 85.9653
7.5 | 1.1083 | 0.01246 | -0.0141 | 88.9486
8 | 1.1572 | 0.01289 | -0.0133 | 89.775
8.5 | 1.1956 | 0.01317 | -0.0102 | 90.7821
9 | 1.2316 | 0.01357 | -0.0067 | 90.759
9.5 | 1.2641 | 0.01413 | -0.0027 | 89.4621
10 | 1.2998 | 0.01449 | 0.0008 | 89.7032
10.5 | 1.3324 | 0.01496 | 0.0048 | 89.0642
11 | 1.3602 | 0.01565 | 0.0095 | 86.9137
11.5 | 1.3931 | 0.01609 | 0.0133 | 86.5817
12 | 1.4152 | 0.01669 | 0.019 | 84.7933
12.5 | 1.4362 | 0.0174 | 0.0245 | 82.5402
13 | 1.4638 | 0.0181 | 0.0284 | 80.8729
13.5 | 1.4858 | 0.01923 | 0.0326 | 77.2647
14 | 1.5134 | 0.02028 | 0.0355 | 74.6252
14.5 | 1.532 | 0.02197 | 0.0387 | 69.7315
15 | 1.5548 | 0.02367 | 0.041 | 65.6865
15.5 | 1.5685 | 0.02623 | 0.043 | 59.7979
16 | 1.5809 | 0.02924 | 0.0442 | 54.0663
16.5 | 1.5863 | 0.03323 | 0.0447 | 47.737
17 | 1.5793 | 0.03888 | 0.0441 | 40.6199
17.5 | 1.5701 | 0.04522 | 0.0427 | 34.7214
18 | 1.5363 | 0.05493 | 0.0396 | 27.9683
18.5 | 1.5003 | 0.0655 | 0.0356 | 22.9053
19 | 1.4457 | 0.07909 | 0.0301 | 18.2792
19.5 | 1.3878 | 0.09371 | 0.0238 | 14.8095
20 | 1.3364 | 0.10791 | 0.0173 | 12.3844

## 35. Re 750k Mach 0.10 (1)
BIGFOIL.COM POLAR EXPORT
NACA33113.5
NACA33113.5 |  |  |  | Cl Max: | 1.537 | at alpha= | 15 | deg
JavaFoil+Calcfoil stall+Eppler ext transition |  |  |  | L/D Max: | 87.641 | at alpha= | 8.5 | deg
Re: | 750000 |  |  | Cd Min: | 0.00944 | at alpha= | 2.5 | deg
Mach: | 0.1 |  |  | Cl=0 at alpha= | -1.4836 | deg
|  |  |  | @ Cl=0.1, Cd= | 0.013194
|  |  |  | @ Cl=0.4, Cd= | 0.0097003
|  |  |  | @ Cl=0.6, Cd= | 0.0099092
alpha (deg) | Cl | Cd | Cm | Cl/Cd
-19 | -0.654 | 0.18699 | 0.005 | -3.497
-18.5 | -0.67 | 0.17754 | 0.005 | -3.776
-18 | -0.685 | 0.16959 | 0.005 | -4.042
-17.5 | -0.7 | 0.15943 | 0.005 | -4.388
-17 | -0.713 | 0.15227 | 0.005 | -4.68
-16.5 | -0.724 | 0.14244 | 0.005 | -5.085
-16 | -0.735 | 0.13495 | 0.005 | -5.445
-15.5 | -0.743 | 0.12849 | 0.005 | -5.786
-15 | -0.75 | 0.1214 | 0.005 | -6.18
-14.5 | -0.755 | 0.11421 | 0.005 | -6.612
-14 | -0.758 | 0.10728 | 0.005 | -7.065
-13.5 | -0.758 | 0.10137 | 0.005 | -7.478
-13 | -0.756 | 0.09497 | 0.005 | -7.955
-12.5 | -0.75 | 0.08957 | 0.005 | -8.377
-12 | -0.742 | 0.08441 | 0.005 | -8.794
-11.5 | -0.731 | 0.07919 | 0.005 | -9.234
-11 | -0.717 | 0.07433 | 0.005 | -9.649
-10.5 | -0.7 | 0.07003 | 0.005 | -9.997
-10 | -0.68 | 0.0656 | 0.005 | -10.364
-9.5 | -0.657 | 0.06161 | 0.005 | -10.659
-9 | -0.631 | 0.05795 | 0.005 | -10.884
-8.5 | -0.602 | 0.05436 | 0.005 | -11.068
-8 | -0.569 | 0.0511 | 0.005 | -11.145
-7.5 | -0.535 | 0.04801 | 0.005 | -11.144
-7 | -0.499 | 0.04517 | 0.005 | -11.036
-6.5 | -0.46 | 0.0426 | 0.005 | -10.794
-6 | -0.419 | 0.0402 | 0.005 | -10.433
-5.5 | -0.377 | 0.03796 | 0.005 | -9.943
-5 | -0.334 | 0.03588 | 0.005 | -9.314
-4.5 | -0.29 | 0.03361 | 0.005 | -8.63
-4 | -0.299 | 0.01119 | 0.008 | -26.761
-3.5 | -0.241 | 0.01106 | 0.008 | -21.815
-3 | -0.182 | 0.01164 | 0.007 | -15.654
-2.5 | -0.123 | 0.01162 | 0.007 | -10.549
-2 | -0.062 | 0.01157 | 0.007 | -5.384
-1.5 | -0.002 | 0.01167 | 0.007 | -0.134
-1 | 0.059 | 0.01322 | 0.007 | 4.499
-0.5 | 0.121 | 0.01318 | 0.006 | 9.162
0 | 0.182 | 0.01261 | 0.006 | 14.417
0.5 | 0.243 | 0.0126 | 0.006 | 19.269
1 | 0.304 | 0.01256 | 0.006 | 24.17
1.5 | 0.364 | 0.0096 | 0.005 | 37.931
2 | 0.425 | 0.00977 | 0.005 | 43.479
2.5 | 0.485 | 0.00944 | 0.005 | 51.41
3 | 0.545 | 0.00968 | 0.005 | 56.303
3.5 | 0.605 | 0.00993 | 0.004 | 60.906
4 | 0.665 | 0.00971 | 0.004 | 68.437
4.5 | 0.724 | 0.01 | 0.004 | 72.429
5 | 0.783 | 0.00985 | 0.003 | 79.508
5.5 | 0.841 | 0.00972 | 0.003 | 86.519
6 | 0.899 | 0.01101 | 0.003 | 81.632
6.5 | 0.956 | 0.01141 | 0.003 | 83.816
7 | 1.013 | 0.01183 | 0.002 | 85.599
7.5 | 1.068 | 0.0123 | 0.002 | 86.798
8 | 1.122 | 0.01282 | 0.002 | 87.55
8.5 | 1.175 | 0.01341 | 0.001 | 87.641
9 | 1.226 | 0.01409 | 0.001 | 86.998
9.5 | 1.275 | 0.01489 | 0.001 | 85.616
10 | 1.321 | 0.01589 | 0 | 83.134
10.5 | 1.364 | 0.0171 | 0 | 79.757
11 | 1.402 | 0.01867 | 0 | 75.072
11.5 | 1.434 | 0.0207 | -0.001 | 69.289
12 | 1.462 | 0.02327 | -0.001 | 62.842
12.5 | 1.485 | 0.02654 | -0.001 | 55.969
13 | 1.504 | 0.03045 | -0.001 | 49.389
13.5 | 1.519 | 0.03521 | -0.002 | 43.131
14 | 1.529 | 0.04082 | -0.002 | 37.465
14.5 | 1.536 | 0.04738 | -0.002 | 32.409
15 | 1.537 | 0.05504 | -0.003 | 27.928
15.5 | 1.533 | 0.06506 | -0.003 | 23.56
16 | 1.521 | 0.07938 | -0.003 | 19.163
16.5 | 1.518 | 0.08803 | -0.003 | 17.244
17 | 1.513 | 0.096 | -0.003 | 15.763
17.5 | 1.506 | 0.10355 | -0.004 | 14.545
18 | 1.493 | 0.11139 | -0.004 | 13.403
18.5 | 1.477 | 0.11897 | -0.004 | 12.412
19 | 1.457 | 0.12701 | -0.004 | 11.474
19.5 | 1.435 | 0.13519 | -0.005 | 10.613
20 | 1.41 | 0.1437 | -0.005 | 9.81

## 36. Re 750k Mach 0.10 (2)
BIGFOIL.COM POLAR EXPORT
NACA33113.5
NACA33113.5 |  |  |  | Cl Max: | 1.5781 | at alpha= | 16.5 | deg
XFOIL ncrit=9 |  |  |  | L/D Max: | 90.3684 | at alpha= | 8.5 | deg
Re: | 750000 |  |  | Cd Min: | 0.22428 | at alpha= | -20 | deg
Mach: | 0.1 |  |  | Cl=0 at alpha= | -1.9647 | deg
|  |  |  | @ Cl=0.1, Cd= | 0.01042
|  |  |  | @ Cl=0.4, Cd= | 0.0085995
|  |  |  | @ Cl=0.6, Cd= | 0.0099171
alpha (deg) | Cl | Cd | Cm | Cl/Cd
-20 | -0.6258 | 0.22428 | 0.0362 | -2.7903
-19.5 | -0.6139 | 0.21649 | 0.0312 | -2.8357
-19 | -0.5957 | 0.21105 | 0.0292 | -2.8226
-18.5 | -0.5787 | 0.20585 | 0.0265 | -2.8113
-18 | -0.5625 | 0.19995 | 0.0235 | -2.8132
-17.5 | -0.5474 | 0.19331 | 0.0202 | -2.8317
-17 | -0.5408 | 0.18449 | 0.0144 | -2.9313
-16.5 | -0.5247 | 0.17794 | 0.0127 | -2.9487
-16 | -0.5084 | 0.17253 | 0.0109 | -2.9467
-15.5 | -0.4939 | 0.16666 | 0.0084 | -2.9635
-15 | -0.4816 | 0.16003 | 0.0057 | -3.0094
-14.5 | -0.488 | 0.14854 | -0.0016 | -3.2853
-14 | -0.4709 | 0.14292 | -0.0016 | -3.2949
-13.5 | -0.4589 | 0.13682 | -0.0034 | -3.354
-13 | -0.4483 | 0.13045 | -0.0056 | -3.4366
-12.5 | -0.456 | 0.11902 | -0.0125 | -3.8313
-12 | -0.4617 | 0.10849 | -0.017 | -4.2557
-11.5 | -0.4524 | 0.1026 | -0.0181 | -4.4094
-11 | -0.4462 | 0.09606 | -0.0202 | -4.645
-10.5 | -0.4477 | 0.08787 | -0.0242 | -5.095
-10 | -0.4708 | 0.07478 | -0.0349 | -6.2958
-9.5 | -0.5178 | 0.06549 | -0.0375 | -7.9066
-9 | -0.5584 | 0.0601 | -0.0299 | -9.2912
-8 | -0.6175 | 0.03419 | -0.015 | -18.0608
-7.5 | -0.5665 | 0.02886 | -0.0163 | -19.6292
-7 | -0.5146 | 0.01924 | -0.0167 | -26.7464
-6.5 | -0.4413 | 0.01531 | -0.0204 | -28.8243
-6 | -0.3771 | 0.01444 | -0.0218 | -26.115
-5.5 | -0.3274 | 0.01359 | -0.02 | -24.0912
-5 | -0.2819 | 0.01267 | -0.0174 | -22.2494
-4.5 | -0.2361 | 0.0123 | -0.0149 | -19.1951
-4 | -0.1897 | 0.01191 | -0.0124 | -15.9278
-3.5 | -0.1452 | 0.01138 | -0.0098 | -12.7592
-3 | -0.098 | 0.01113 | -0.0076 | -8.805
-2.5 | -0.0525 | 0.01078 | -0.0052 | -4.8701
-2 | -0.0033 | 0.01071 | -0.0035 | -0.30812
-1.5 | 0.0435 | 0.01051 | -0.0013 | 4.1389
-1 | 0.0922 | 0.01042 | 0.0005 | 8.8484
-0.5 | 0.1416 | 0.01042 | 0.0021 | 13.5893
0 | 0.1914 | 0.01043 | 0.0036 | 18.3509
1 | 0.2531 | 0.00824 | 0.0137 | 30.716
1.5 | 0.2946 | 0.00798 | 0.0176 | 36.9173
2 | 0.3586 | 0.00834 | 0.0165 | 42.9976
2.5 | 0.4256 | 0.00876 | 0.0146 | 48.5845
3 | 0.5046 | 0.00929 | 0.0101 | 54.3165
3.5 | 0.5714 | 0.00977 | 0.0081 | 58.4852
4 | 0.6453 | 0.01015 | 0.0043 | 63.5764
4.5 | 0.7166 | 0.01046 | 0.001 | 68.5086
5 | 0.778 | 0.01095 | -0.0003 | 71.0502
6 | 0.9166 | 0.01151 | -0.0062 | 79.6351
6.5 | 0.9806 | 0.01194 | -0.0082 | 82.1273
7 | 1.0482 | 0.01221 | -0.0109 | 85.8477
7.5 | 1.1146 | 0.01262 | -0.0135 | 88.3201
8 | 1.1636 | 0.01299 | -0.0125 | 89.5766
8.5 | 1.2019 | 0.0133 | -0.0093 | 90.3684
9 | 1.2368 | 0.01375 | -0.0055 | 89.9491
9.5 | 1.2704 | 0.01426 | -0.0015 | 89.0884
10 | 1.3055 | 0.01465 | 0.0023 | 89.1126
10.5 | 1.3366 | 0.01519 | 0.0067 | 87.9921
11 | 1.3654 | 0.01584 | 0.0114 | 86.1995
11.5 | 1.3965 | 0.01633 | 0.0156 | 85.5175
12 | 1.4139 | 0.017 | 0.0222 | 83.1706
12.5 | 1.4387 | 0.0177 | 0.0271 | 81.2825
13 | 1.4653 | 0.01853 | 0.0311 | 79.0772
13.5 | 1.4889 | 0.01968 | 0.035 | 75.6555
14 | 1.5142 | 0.02094 | 0.038 | 72.3114
14.5 | 1.534 | 0.02272 | 0.041 | 67.5176
15 | 1.5532 | 0.02481 | 0.0432 | 62.6038
15.5 | 1.5673 | 0.02755 | 0.0449 | 56.8893
16 | 1.574 | 0.03128 | 0.0458 | 50.3197
16.5 | 1.5781 | 0.03567 | 0.0459 | 44.2417
17 | 1.5629 | 0.0425 | 0.0446 | 36.7741
17.5 | 1.5497 | 0.04957 | 0.0427 | 31.2629
18.5 | 1.4658 | 0.07218 | 0.0341 | 20.3076
19 | 1.4078 | 0.08644 | 0.0281 | 16.2864
19.5 | 1.3525 | 0.10088 | 0.0216 | 13.407
20 | 1.3049 | 0.11466 | 0.0151 | 11.3806

## 37. Re 750k Mach 0.25 (1)
BIGFOIL.COM POLAR EXPORT
NACA33113.5
NACA33113.5 |  |  |  | Cl Max: | 1.496 | at alpha= | 14 | deg
JavaFoil+Calcfoil stall+Eppler ext transition |  |  |  | L/D Max: | 84.762 | at alpha= | 8 | deg
Re: | 750000 |  |  | Cd Min: | 0.00949 | at alpha= | 2 | deg
Mach: | 0.25 |  |  | Cl=0 at alpha= | -1.4841 | deg
|  |  |  | @ Cl=0.1, Cd= | 0.012629
|  |  |  | @ Cl=0.4, Cd= | 0.011423
|  |  |  | @ Cl=0.6, Cd= | 0.0097795
alpha (deg) | Cl | Cd | Cm | Cl/Cd
-16 | -0.451 | 0.16623 | 0.005 | -2.711
-15.5 | -0.49 | 0.15435 | 0.005 | -3.171
-15 | -0.525 | 0.14239 | 0.005 | -3.688
-14.5 | -0.557 | 0.13208 | 0.005 | -4.22
-14 | -0.586 | 0.12422 | 0.005 | -4.716
-13.5 | -0.61 | 0.11479 | 0.005 | -5.317
-13 | -0.63 | 0.10601 | 0.005 | -5.947
-12.5 | -0.646 | 0.09813 | 0.005 | -6.582
-12 | -0.657 | 0.09203 | 0.005 | -7.136
-11.5 | -0.662 | 0.0851 | 0.005 | -7.785
-11 | -0.663 | 0.07946 | 0.005 | -8.349
-10.5 | -0.659 | 0.07385 | 0.005 | -8.926
-10 | -0.65 | 0.06912 | 0.005 | -9.406
-9.5 | -0.636 | 0.06441 | 0.005 | -9.875
-9 | -0.618 | 0.06002 | 0.005 | -10.29
-8.5 | -0.595 | 0.05633 | 0.005 | -10.556
-8 | -0.567 | 0.05272 | 0.005 | -10.755
-7.5 | -0.536 | 0.04945 | 0.005 | -10.835
-7 | -0.502 | 0.04631 | 0.005 | -10.834
-6.5 | -0.465 | 0.04355 | 0.005 | -10.674
-6 | -0.425 | 0.04103 | 0.005 | -10.371
-5.5 | -0.384 | 0.03877 | 0.005 | -9.901
-5 | -0.341 | 0.03661 | 0.005 | -9.303
-4.5 | -0.296 | 0.03459 | 0.005 | -8.548
-4 | -0.25 | 0.03249 | 0.005 | -7.682
-3.5 | -0.247 | 0.01129 | 0.008 | -21.889
-3 | -0.187 | 0.01127 | 0.008 | -16.579
-2.5 | -0.126 | 0.01184 | 0.007 | -10.621
-2 | -0.064 | 0.0119 | 0.007 | -5.372
-1.5 | -0.002 | 0.01203 | 0.007 | -0.134
-1 | 0.061 | 0.01227 | 0.007 | 4.979
-0.5 | 0.124 | 0.01285 | 0.006 | 9.654
0 | 0.187 | 0.01279 | 0.006 | 14.597
0.5 | 0.249 | 0.01278 | 0.006 | 19.499
1 | 0.312 | 0.01281 | 0.006 | 24.33
1.5 | 0.374 | 0.01282 | 0.005 | 29.175
2 | 0.436 | 0.00949 | 0.005 | 45.969
2.5 | 0.498 | 0.00968 | 0.005 | 51.414
3 | 0.56 | 0.00995 | 0.005 | 56.213
3.5 | 0.621 | 0.00969 | 0.004 | 64.085
4 | 0.682 | 0.00953 | 0.004 | 71.568
4.5 | 0.743 | 0.00983 | 0.004 | 75.538
5 | 0.803 | 0.00971 | 0.003 | 82.629
5.5 | 0.862 | 0.01102 | 0.003 | 78.258
6 | 0.921 | 0.01142 | 0.003 | 80.618
6.5 | 0.979 | 0.01186 | 0.003 | 82.57
7 | 1.036 | 0.01235 | 0.002 | 83.882
7.5 | 1.092 | 0.01289 | 0.002 | 84.656
8 | 1.146 | 0.01352 | 0.002 | 84.762
8.5 | 1.198 | 0.01425 | 0.001 | 84.022
9 | 1.247 | 0.01512 | 0.001 | 82.478
9.5 | 1.294 | 0.01621 | 0.001 | 79.848
10 | 1.337 | 0.0176 | 0 | 75.976
10.5 | 1.376 | 0.01935 | 0 | 71.114
11 | 1.409 | 0.02171 | 0 | 64.933
11.5 | 1.437 | 0.02463 | -0.001 | 58.334
12 | 1.458 | 0.0284 | -0.001 | 51.348
12.5 | 1.475 | 0.03293 | -0.001 | 44.802
13 | 1.487 | 0.0383 | -0.001 | 38.818
13.5 | 1.493 | 0.04455 | -0.002 | 33.521
14 | 1.496 | 0.05175 | -0.002 | 28.901
14.5 | 1.491 | 0.06026 | -0.002 | 24.749
15 | 1.478 | 0.07213 | -0.002 | 20.484
15.5 | 1.459 | 0.08608 | -0.003 | 16.953
16 | 1.444 | 0.09532 | -0.003 | 15.149
16.5 | 1.425 | 0.10402 | -0.003 | 13.696
17 | 1.4 | 0.11279 | -0.003 | 12.41
17.5 | 1.369 | 0.12166 | -0.004 | 11.253
18 | 1.328 | 0.13091 | -0.004 | 10.147
18.5 | 1.281 | 0.14048 | -0.004 | 9.121
19 | 1.229 | 0.15083 | -0.004 | 8.146

## 38. Re 750k Mach 0.25 (2)
BIGFOIL.COM POLAR EXPORT
NACA33113.5
NACA33113.5 |  |  |  | Cl Max: | 1.531 | at alpha= | 15 | deg
XFOIL ncrit=9 |  |  |  | L/D Max: | 87.6135 | at alpha= | 8 | deg
Re: | 750000 |  |  | Cd Min: | 0.22832 | at alpha= | -20 | deg
Mach: | 0.25 |  |  | Cl=0 at alpha= | -1.9823 | deg
|  |  |  | @ Cl=0.1, Cd= | 0.010681
|  |  |  | @ Cl=0.4, Cd= | 0.0087096
|  |  |  | @ Cl=0.6, Cd= | 0.010105
alpha (deg) | Cl | Cd | Cm | Cl/Cd
-20 | -0.6332 | 0.22832 | 0.0379 | -2.7733
-19.5 | -0.6204 | 0.22064 | 0.0324 | -2.8118
-19 | -0.6008 | 0.21474 | 0.0305 | -2.7978
-18.5 | -0.5827 | 0.20939 | 0.0278 | -2.7828
-18 | -0.5656 | 0.20334 | 0.0247 | -2.7815
-17.5 | -0.5495 | 0.19645 | 0.0212 | -2.7971
-17 | -0.5393 | 0.18815 | 0.0157 | -2.8663
-16.5 | -0.523 | 0.18132 | 0.0136 | -2.8844
-16 | -0.506 | 0.1757 | 0.0116 | -2.8799
-15.5 | -0.4903 | 0.1697 | 0.0091 | -2.8892
-15 | -0.4767 | 0.16296 | 0.0063 | -2.9253
-14.5 | -0.4791 | 0.15266 | -0.0006 | -3.1383
-14 | -0.4609 | 0.14652 | -0.0008 | -3.1456
-13.5 | -0.4477 | 0.14034 | -0.0027 | -3.1901
-13 | -0.436 | 0.13398 | -0.0049 | -3.2542
-12.5 | -0.4393 | 0.12367 | -0.0111 | -3.5522
-12 | -0.4407 | 0.11386 | -0.0152 | -3.8705
-11.5 | -0.4283 | 0.10816 | -0.0158 | -3.9599
-11 | -0.4197 | 0.10181 | -0.0176 | -4.1224
-10.5 | -0.4167 | 0.09432 | -0.0207 | -4.4179
-10 | -0.4209 | 0.08528 | -0.0254 | -4.9355
-8 | -0.5609 | 0.04899 | -0.0238 | -11.4493
-7.5 | -0.5099 | 0.0441 | -0.0277 | -11.5624
-7 | -0.475 | 0.03355 | -0.0279 | -14.158
-6.5 | -0.4308 | 0.02396 | -0.0271 | -17.98
-6 | -0.386 | 0.01604 | -0.0244 | -24.0648
-5.5 | -0.337 | 0.01509 | -0.0219 | -22.3327
-5 | -0.288 | 0.01397 | -0.0193 | -20.6156
-4.5 | -0.2403 | 0.01298 | -0.0167 | -18.5131
-4 | -0.1922 | 0.0124 | -0.0141 | -15.5
-3.5 | -0.1459 | 0.01178 | -0.0112 | -12.3854
-3 | -0.0976 | 0.01147 | -0.0088 | -8.5092
-2.5 | -0.0511 | 0.01106 | -0.0061 | -4.6203
-2 | -0.0017 | 0.01094 | -0.0039 | -0.15539
-1.5 | 0.0464 | 0.01073 | -0.0016 | 4.3243
-1 | 0.0963 | 0.01068 | 0.0004 | 9.0169
-0.5 | 0.147 | 0.01069 | 0.0022 | 13.7512
0 | 0.1982 | 0.01067 | 0.0039 | 18.5754
0.5 | 0.2494 | 0.01063 | 0.0056 | 23.4619
1 | 0.2697 | 0.00876 | 0.0128 | 30.7877
1.5 | 0.3015 | 0.0082 | 0.0191 | 36.7683
2 | 0.3643 | 0.00846 | 0.0189 | 43.0615
2.5 | 0.4358 | 0.00896 | 0.0165 | 48.6384
3 | 0.5145 | 0.00947 | 0.0127 | 54.3295
3.5 | 0.5946 | 0.01008 | 0.0084 | 58.9881
4 | 0.6625 | 0.01039 | 0.0065 | 63.7632
4.5 | 0.7355 | 0.01089 | 0.0034 | 67.539
5 | 0.8031 | 0.01122 | 0.0016 | 71.5775
5.5 | 0.873 | 0.01156 | -0.0007 | 75.519
6 | 0.9437 | 0.01208 | -0.0034 | 78.1209
6.5 | 1.0119 | 0.01239 | -0.0054 | 81.6707
7 | 1.082 | 0.01283 | -0.0079 | 84.3336
7.5 | 1.1518 | 0.0133 | -0.0103 | 86.6015
8 | 1.1968 | 0.01366 | -0.0077 | 87.6135
8.5 | 1.2313 | 0.01417 | -0.0031 | 86.8948
9 | 1.265 | 0.01472 | 0.0017 | 85.9375
9.5 | 1.2994 | 0.01516 | 0.0064 | 85.7124
10 | 1.328 | 0.01579 | 0.012 | 84.1039
10.5 | 1.3542 | 0.01649 | 0.0179 | 82.1225
11 | 1.3755 | 0.01703 | 0.0248 | 80.7692
11.5 | 1.3951 | 0.01786 | 0.0314 | 78.1131
12 | 1.4199 | 0.01888 | 0.0364 | 75.2066
12.5 | 1.4475 | 0.01999 | 0.0405 | 72.4112
13 | 1.4676 | 0.02172 | 0.0446 | 67.5691
13.5 | 1.4939 | 0.02341 | 0.0473 | 63.8146
14 | 1.5092 | 0.02611 | 0.0498 | 57.8016
14.5 | 1.526 | 0.02912 | 0.0513 | 52.4038
15 | 1.531 | 0.03351 | 0.0519 | 45.6879
15.5 | 1.5304 | 0.0389 | 0.0514 | 39.3419
16 | 1.5165 | 0.046 | 0.0497 | 32.9674
16.5 | 1.4894 | 0.05495 | 0.0468 | 27.1046
17 | 1.4442 | 0.06643 | 0.0423 | 21.7402
17.5 | 1.4005 | 0.07825 | 0.0373 | 17.8978
18 | 1.3429 | 0.09228 | 0.0309 | 14.5524
18.5 | 1.3003 | 0.10484 | 0.0249 | 12.4027
19 | 1.2567 | 0.11788 | 0.0184 | 10.6608
19.5 | 1.2262 | 0.12946 | 0.0124 | 9.4717
20 | 1.2 | 0.14067 | 0.0063 | 8.5306

## 39. Re 750k Mach 0.50 (1)
BIGFOIL.COM POLAR EXPORT
NACA33113.5
NACA33113.5 |  |  |  | Cl Max: | 1.328 | at alpha= | 10.5 | deg
JavaFoil+Calcfoil stall+Eppler ext transition |  |  |  | L/D Max: | 73.552 | at alpha= | 6 | deg
Re: | 750000 |  |  | Cd Min: | 0.00927 | at alpha= | 2 | deg
Mach: | 0.5 |  |  | Cl=0 at alpha= | -1.4857 | deg
|  |  |  | @ Cl=0.1, Cd= | 0.012328
|  |  |  | @ Cl=0.4, Cd= | 0.012266
|  |  |  | @ Cl=0.6, Cd= | 0.010228
alpha (deg) | Cl | Cd | Cm | Cl/Cd
-20 | -0.995 | 0.2146 | 0.007 | -4.635
-19.5 | -0.969 | 0.20968 | 0.007 | -4.621
-19 | -0.943 | 0.20038 | 0.007 | -4.708
-18.5 | -0.916 | 0.19127 | 0.007 | -4.79
-18 | -0.89 | 0.18749 | 0.007 | -4.748
-17.5 | -0.864 | 0.18315 | 0.007 | -4.719
-17 | -0.838 | 0.17868 | 0.007 | -4.692
-16.5 | -0.811 | 0.17036 | 0.007 | -4.761
-16 | -0.785 | 0.16643 | 0.007 | -4.717
-15.5 | -0.759 | 0.16237 | 0.007 | -4.673
-15 | -0.732 | 0.15683 | 0.006 | -4.665
-14.5 | -0.705 | 0.14802 | 0.006 | -4.765
-14 | -0.679 | 0.14905 | 0.006 | -4.555
-13.5 | -0.652 | 0.13997 | 0.006 | -4.661
-13 | -0.625 | 0.13694 | 0.006 | -4.565
-12.5 | -0.599 | 0.12927 | 0.006 | -4.631
-12 | -0.572 | 0.12971 | 0.006 | -4.41
-11.5 | -0.545 | 0.12177 | 0.006 | -4.473
-11 | -0.518 | 0.11846 | 0.006 | -4.373
-10.5 | -0.491 | 0.11393 | 0.006 | -4.311
-10 | -0.464 | 0.11193 | 0.005 | -4.144
-9.5 | -0.437 | 0.10965 | 0.005 | -3.985
-9 | -0.41 | 0.08272 | 0.005 | -4.953
-8.5 | -0.383 | 0.06788 | 0.005 | -5.638
-8 | -0.355 | 0.07803 | 0.005 | -4.556
-7.5 | -0.328 | 0.06203 | 0.005 | -5.294
-7 | -0.301 | 0.06167 | 0.004 | -4.883
-6.5 | -0.274 | 0.05513 | 0.004 | -4.968
-6 | -0.399 | 0.04815 | 0.004 | -8.281
-5.5 | -0.386 | 0.04372 | 0.004 | -8.838
-5 | -0.356 | 0.0405 | 0.004 | -8.779
-4.5 | -0.315 | 0.03781 | 0.004 | -8.336
-4 | -0.269 | 0.03569 | 0.005 | -7.546
-3.5 | -0.219 | 0.03342 | 0.005 | -6.569
-3 | -0.167 | 0.03172 | 0.005 | -5.276
-2.5 | -0.139 | 0.01122 | 0.008 | -12.415
-2 | -0.071 | 0.01265 | 0.008 | -5.615
-1.5 | -0.002 | 0.01267 | 0.008 | -0.141
-1 | 0.068 | 0.01209 | 0.008 | 5.633
-0.5 | 0.138 | 0.01261 | 0.007 | 10.971
0 | 0.208 | 0.01258 | 0.007 | 16.545
0.5 | 0.278 | 0.01263 | 0.007 | 21.993
1 | 0.347 | 0.01222 | 0.006 | 28.414
1.5 | 0.416 | 0.01228 | 0.006 | 33.904
2 | 0.485 | 0.00927 | 0.006 | 52.361
2.5 | 0.553 | 0.00935 | 0.005 | 59.171
3 | 0.621 | 0.01062 | 0.005 | 58.48
3.5 | 0.689 | 0.01098 | 0.005 | 62.684
4 | 0.755 | 0.01139 | 0.005 | 66.273
4.5 | 0.82 | 0.01186 | 0.004 | 69.173
5 | 0.884 | 0.01227 | 0.004 | 72.038
5.5 | 0.947 | 0.01291 | 0.004 | 73.322
6 | 1.007 | 0.01369 | 0.003 | 73.552
6.5 | 1.064 | 0.0146 | 0.003 | 72.839
7 | 1.117 | 0.01581 | 0.002 | 70.672
7.5 | 1.165 | 0.01738 | 0.002 | 67.061
8 | 1.208 | 0.01956 | 0.002 | 61.741
8.5 | 1.244 | 0.02263 | 0.001 | 54.952
9 | 1.274 | 0.02672 | 0.001 | 47.669
9.5 | 1.298 | 0.03212 | 0.001 | 40.403
10 | 1.316 | 0.03875 | 0 | 33.964
10.5 | 1.328 | 0.04647 | 0 | 28.57
11 | 1.325 | 0.05552 | 0 | 23.858
11.5 | 1.296 | 0.06595 | -0.001 | 19.658
12 | 1.215 | 0.08002 | -0.001 | 15.18
12.5 | 0.802 | 0.11822 | -0.001 | 6.785
13 | 0.799 | 0.13743 | -0.001 | 5.814
13.5 | 0.829 | 0.15079 | -0.001 | 5.497
14 | 0.859 | 0.16029 | -0.001 | 5.36
14.5 | 0.889 | 0.16815 | -0.002 | 5.284
15 | 0.918 | 0.17559 | -0.002 | 5.228
15.5 | 0.947 | 0.18187 | -0.002 | 5.208

## 40. Re 750k Mach 0.50 (2)
BIGFOIL.COM POLAR EXPORT
NACA33113.5
NACA33113.5 |  |  |  | Cl Max: | 1.3005 | at alpha= | 10.5 | deg
XFOIL ncrit=9 |  |  |  | L/D Max: | 72.8999 | at alpha= | 6.5 | deg
Re: | 750000 |  |  | Cd Min: | 0.24831 | at alpha= | -20 | deg
Mach: | 0.5 |  |  | Cl=0 at alpha= | -2.123 | deg
|  |  |  | @ Cl=0.1, Cd= | 0.011801
|  |  |  | @ Cl=0.4, Cd= | 0.0092764
|  |  |  | @ Cl=0.6, Cd= | 0.010839
alpha (deg) | Cl | Cd | Cm | Cl/Cd
-20 | -0.6773 | 0.24831 | 0.0455 | -2.7276
-19.5 | -0.6567 | 0.24032 | 0.0408 | -2.7326
-19 | -0.6343 | 0.23334 | 0.0376 | -2.7184
-18.5 | -0.6124 | 0.22655 | 0.0339 | -2.7032
-18 | -0.5909 | 0.21929 | 0.03 | -2.6946
-17.5 | -0.5712 | 0.21093 | 0.025 | -2.708
-17 | -0.5534 | 0.20313 | 0.0201 | -2.7244
-16.5 | -0.5307 | 0.19606 | 0.0181 | -2.7068
-16 | -0.5099 | 0.18929 | 0.015 | -2.6938
-15.5 | -0.4899 | 0.18226 | 0.0118 | -2.6879
-15 | -0.4743 | 0.1739 | 0.0068 | -2.7274
-14.5 | -0.4609 | 0.16585 | 0.0025 | -2.779
-14 | -0.4385 | 0.1593 | 0.0016 | -2.7527
-13.5 | -0.421 | 0.15246 | -0.0009 | -2.7614
-13 | -0.4051 | 0.14539 | -0.0037 | -2.7863
-12.5 | -0.4039 | 0.13585 | -0.0105 | -2.9731
-12 | -0.3835 | 0.12922 | -0.0105 | -2.9678
-11.5 | -0.3688 | 0.12266 | -0.0122 | -3.0067
-11 | -0.3571 | 0.11559 | -0.0145 | -3.0894
-10.5 | -0.3562 | 0.10626 | -0.0203 | -3.3522
-10 | -0.3557 | 0.09702 | -0.025 | -3.6663
-9.5 | -0.3433 | 0.09103 | -0.0248 | -3.7713
-9 | -0.3375 | 0.08405 | -0.0269 | -4.0155
-8.5 | -0.3359 | 0.07654 | -0.03 | -4.3886
-8 | -0.369 | 0.06321 | -0.0428 | -5.8377
-7.5 | -0.3947 | 0.05543 | -0.0446 | -7.1207
-7 | -0.359 | 0.04538 | -0.0546 | -7.911
-6.5 | -0.342 | 0.03768 | -0.054 | -9.0764
-6 | -0.3387 | 0.03348 | -0.0455 | -10.1165
-5.5 | -0.3251 | 0.02928 | -0.0374 | -11.1031
-5 | -0.3 | 0.02508 | -0.0301 | -11.9617
-4.5 | -0.2621 | 0.02166 | -0.0241 | -12.1006
-4 | -0.2102 | 0.01697 | -0.0199 | -12.3866
-3.5 | -0.1527 | 0.01517 | -0.0171 | -10.0659
-3 | -0.092 | 0.01365 | -0.0146 | -6.7399
-2.5 | -0.0383 | 0.01284 | -0.0112 | -2.9829
-2 | 0.0125 | 0.01227 | -0.0072 | 1.0187
-1.5 | 0.0649 | 0.01199 | -0.0036 | 5.4128
-1 | 0.117 | 0.01171 | 0 | 9.9915
-0.5 | 0.1717 | 0.01159 | 0.0031 | 14.8145
0 | 0.2289 | 0.01154 | 0.0058 | 19.8354
0.5 | 0.2856 | 0.0115 | 0.0084 | 24.8348
1 | 0.342 | 0.01155 | 0.0111 | 29.6104
1.5 | 0.3505 | 0.00944 | 0.0224 | 37.1292
2 | 0.3978 | 0.00926 | 0.0278 | 42.959
2.5 | 0.477 | 0.00985 | 0.0264 | 48.4264
3 | 0.5536 | 0.01042 | 0.0256 | 53.1286
3.5 | 0.6588 | 0.01137 | 0.019 | 57.942
4 | 0.7355 | 0.01189 | 0.0181 | 61.8587
4.5 | 0.8216 | 0.0126 | 0.0152 | 65.2063
5 | 0.8949 | 0.01328 | 0.0152 | 67.387
5.5 | 0.9827 | 0.01395 | 0.0124 | 70.4444
6 | 1.062 | 0.01489 | 0.0113 | 71.323
6.5 | 1.1438 | 0.01569 | 0.01 | 72.8999
7 | 1.2154 | 0.01668 | 0.0105 | 72.8657
7.5 | 1.2322 | 0.01752 | 0.0204 | 70.3311
8 | 1.2341 | 0.01829 | 0.0326 | 67.474
8.5 | 1.2458 | 0.01942 | 0.0422 | 64.1504
9 | 1.2577 | 0.0212 | 0.0502 | 59.3255
9.5 | 1.2751 | 0.02351 | 0.0562 | 54.2365
10 | 1.2913 | 0.02645 | 0.0605 | 48.8204
10.5 | 1.3005 | 0.03047 | 0.0631 | 42.6813
11 | 1.2971 | 0.03616 | 0.0638 | 35.8711
11.5 | 1.2878 | 0.0429 | 0.0629 | 30.0186
12 | 1.2727 | 0.05041 | 0.0609 | 25.247
12.5 | 1.2186 | 0.06197 | 0.0558 | 19.6644
13 | 1.1585 | 0.07484 | 0.0492 | 15.4797
13.5 | 1.1299 | 0.08473 | 0.0448 | 13.3353
14 | 1.0145 | 0.10561 | 0.032 | 9.6061
14.5 | 0.9359 | 0.1238 | 0.0213 | 7.5598
15 | 0.9724 | 0.12668 | 0.0213 | 7.676
16.5 | 0.9353 | 0.15784 | 0.0043 | 5.9256
17 | 0.9192 | 0.16997 | -0.0029 | 5.408
17.5 | 0.9612 | 0.17176 | -0.0031 | 5.5962
18 | 0.9513 | 0.18328 | -0.0102 | 5.1904
18.5 | 0.947 | 0.19416 | -0.017 | 4.8774
19 | 0.7032 | 0.17532 | -0.0132 | 4.011
19.5 | 0.9584 | 0.21292 | -0.0286 | 4.5012
20 | 0.9872 | 0.21719 | -0.0313 | 4.5453

## 41. Re 1M Mach 0.00 (1)
BIGFOIL.COM POLAR EXPORT
NACA33113.5
NACA33113.5 |  |  |  | Cl Max: | 1.558 | at alpha= | 15 | deg
JavaFoil+Calcfoil stall+Eppler ext transition |  |  |  | L/D Max: | 94.278 | at alpha= | 8 | deg
Re: | 1000000 |  |  | Cd Min: | 0.00925 | at alpha= | 1.5 | deg
Mach: | 0 |  |  | Cl=0 at alpha= | -1.4836 | deg
|  |  |  | @ Cl=0.1, Cd= | 0.012476
|  |  |  | @ Cl=0.4, Cd= | 0.0092874
|  |  |  | @ Cl=0.6, Cd= | 0.0093815
alpha (deg) | Cl | Cd | Cm | Cl/Cd
-19.5 | -0.689 | 0.18399 | 0.005 | -3.743
-19 | -0.704 | 0.17445 | 0.005 | -4.034
-18.5 | -0.717 | 0.16669 | 0.005 | -4.304
-18 | -0.729 | 0.15969 | 0.005 | -4.568
-17.5 | -0.741 | 0.15069 | 0.005 | -4.914
-17 | -0.751 | 0.14311 | 0.005 | -5.244
-16.5 | -0.759 | 0.13498 | 0.005 | -5.626
-16 | -0.767 | 0.12824 | 0.005 | -5.978
-15.5 | -0.772 | 0.1211 | 0.005 | -6.377
-15 | -0.776 | 0.11499 | 0.005 | -6.752
-14.5 | -0.778 | 0.10844 | 0.005 | -7.178
-14 | -0.778 | 0.10287 | 0.005 | -7.564
-13.5 | -0.776 | 0.09702 | 0.005 | -7.994
-13 | -0.771 | 0.09129 | 0.005 | -8.441
-12.5 | -0.763 | 0.08584 | 0.005 | -8.889
-12 | -0.753 | 0.08117 | 0.005 | -9.277
-11.5 | -0.74 | 0.0763 | 0.005 | -9.697
-11 | -0.724 | 0.07171 | 0.005 | -10.098
-10.5 | -0.705 | 0.06764 | 0.005 | -10.43
-10 | -0.684 | 0.06348 | 0.005 | -10.776
-9.5 | -0.66 | 0.05966 | 0.005 | -11.058
-9 | -0.633 | 0.05604 | 0.005 | -11.293
-8.5 | -0.603 | 0.05264 | 0.005 | -11.458
-8 | -0.57 | 0.04945 | 0.005 | -11.535
-7.5 | -0.536 | 0.04648 | 0.005 | -11.523
-7 | -0.499 | 0.04372 | 0.005 | -11.406
-6.5 | -0.46 | 0.04116 | 0.005 | -11.174
-6 | -0.419 | 0.03875 | 0.005 | -10.826
-5.5 | -0.378 | 0.03621 | 0.005 | -10.442
-5 | -0.41 | 0.01088 | 0.008 | -37.71
-4.5 | -0.355 | 0.01078 | 0.008 | -32.912
-4 | -0.298 | 0.01069 | 0.008 | -27.9
-3.5 | -0.24 | 0.01119 | 0.008 | -21.46
-3 | -0.181 | 0.01105 | 0.007 | -16.417
-2.5 | -0.122 | 0.01103 | 0.007 | -11.059
-2 | -0.062 | 0.01101 | 0.007 | -5.63
-1.5 | -0.002 | 0.01176 | 0.007 | -0.133
-1 | 0.059 | 0.01255 | 0.007 | 4.718
-0.5 | 0.12 | 0.01244 | 0.006 | 9.658
0 | 0.181 | 0.01244 | 0.006 | 14.538
0.5 | 0.242 | 0.01242 | 0.006 | 19.439
1 | 0.302 | 0.01244 | 0.006 | 24.283
1.5 | 0.362 | 0.00925 | 0.005 | 39.185
2 | 0.423 | 0.00931 | 0.005 | 45.42
2.5 | 0.483 | 0.0095 | 0.005 | 50.831
3 | 0.543 | 0.00971 | 0.004 | 55.89
3.5 | 0.602 | 0.00937 | 0.004 | 64.255
4 | 0.662 | 0.00962 | 0.004 | 68.76
4.5 | 0.721 | 0.00939 | 0.004 | 76.725
5 | 0.78 | 0.00965 | 0.003 | 80.742
5.5 | 0.838 | 0.00951 | 0.003 | 88.093
6 | 0.896 | 0.00985 | 0.003 | 90.967
6.5 | 0.953 | 0.01063 | 0.003 | 89.622
7 | 1.009 | 0.01101 | 0.002 | 91.68
7.5 | 1.065 | 0.01142 | 0.002 | 93.254
8 | 1.12 | 0.01188 | 0.002 | 94.278
8.5 | 1.173 | 0.01259 | 0.001 | 93.211
9 | 1.225 | 0.01311 | 0.001 | 93.491
9.5 | 1.276 | 0.0137 | 0.001 | 93.101
10 | 1.324 | 0.01446 | 0 | 91.555
10.5 | 1.369 | 0.01534 | 0 | 89.25
11 | 1.409 | 0.01649 | 0 | 85.472
11.5 | 1.445 | 0.01796 | -0.001 | 80.435
12 | 1.476 | 0.01983 | -0.001 | 74.401
12.5 | 1.501 | 0.02232 | -0.001 | 67.261
13 | 1.522 | 0.0254 | -0.002 | 59.928
13.5 | 1.538 | 0.02937 | -0.002 | 52.367
14 | 1.55 | 0.03419 | -0.002 | 45.336
14.5 | 1.557 | 0.0401 | -0.002 | 38.822
15 | 1.558 | 0.04716 | -0.003 | 33.042
15.5 | 1.553 | 0.05688 | -0.003 | 27.307
16 | 1.541 | 0.07057 | -0.003 | 21.839
16.5 | 1.536 | 0.08059 | -0.003 | 19.065
17 | 1.533 | 0.08857 | -0.003 | 17.31
17.5 | 1.528 | 0.0957 | -0.004 | 15.972
18 | 1.518 | 0.10336 | -0.004 | 14.684
18.5 | 1.505 | 0.11074 | -0.004 | 13.588
19 | 1.489 | 0.11831 | -0.004 | 12.582
19.5 | 1.47 | 0.12612 | -0.005 | 11.654
20 | 1.449 | 0.13426 | -0.005 | 10.789

## 42. Re 1M Mach 0.00 (2)
BIGFOIL.COM POLAR EXPORT
NACA33113.5
NACA33113.5 |  |  |  | Cl Max: | 1.629 | at alpha= | 16.5 | deg
XFOIL ncrit=9 |  |  |  | L/D Max: | 101.924 | at alpha= | 9.5 | deg
Re: | 1000000 |  |  | Cd Min: | 0.14838 | at alpha= | -14.5 | deg
Mach: | 0 |  |  | Cl=0 at alpha= | -1.8879 | deg
|  |  |  | @ Cl=0.1, Cd= | 0.0098355
|  |  |  | @ Cl=0.4, Cd= | 0.0077876
|  |  |  | @ Cl=0.6, Cd= | 0.0088741
alpha (deg) | Cl | Cd | Cm | Cl/Cd
-14.5 | -0.4877 | 0.14838 | 0.0018 | -3.2868
-14 | -0.4732 | 0.14311 | 0.0002 | -3.3065
-13.5 | -0.4638 | 0.13631 | -0.0023 | -3.4025
-13 | -0.4554 | 0.12924 | -0.005 | -3.5237
-12.5 | -0.4755 | 0.11406 | -0.0129 | -4.1689
-12 | -0.4665 | 0.10802 | -0.0145 | -4.3186
-11.5 | -0.4594 | 0.10156 | -0.0168 | -4.5234
-9.5 | -0.842 | 0.02097 | -0.0042 | -40.1526
-9 | -0.7762 | 0.01921 | -0.0071 | -40.406
-8.5 | -0.7123 | 0.01786 | -0.0092 | -39.8824
-8 | -0.6452 | 0.01639 | -0.0118 | -39.3655
-7.5 | -0.5751 | 0.0147 | -0.0149 | -39.1224
-7 | -0.4937 | 0.01347 | -0.0204 | -36.6518
-6.5 | -0.4292 | 0.01268 | -0.0221 | -33.8486
-6 | -0.3816 | 0.01221 | -0.0199 | -31.2531
-5.5 | -0.3396 | 0.01147 | -0.0168 | -29.6077
-5 | -0.2942 | 0.01127 | -0.0143 | -26.1047
-4.5 | -0.2476 | 0.01101 | -0.0121 | -22.4886
-4 | -0.2036 | 0.0105 | -0.0094 | -19.3905
-3.5 | -0.1556 | 0.01039 | -0.0075 | -14.9759
-3 | -0.1089 | 0.01007 | -0.0053 | -10.8143
-2.5 | -0.0598 | 0.00998 | -0.0037 | -5.992
-2 | -0.0113 | 0.00984 | -0.0019 | -1.1484
-1.5 | 0.0391 | 0.00986 | -0.0005 | 3.9655
-0.5 | 0.1384 | 0.00982 | 0.0024 | 14.0937
0 | 0.1893 | 0.00983 | 0.0037 | 19.2574
0.5 | 0.2402 | 0.00984 | 0.0049 | 24.4106
1 | 0.2648 | 0.00812 | 0.0108 | 32.6108
1.5 | 0.2939 | 0.00745 | 0.0169 | 39.4497
2 | 0.3454 | 0.00751 | 0.0184 | 45.992
3 | 0.4693 | 0.00814 | 0.0165 | 57.6536
3.5 | 0.548 | 0.00861 | 0.0118 | 63.6469
4 | 0.611 | 0.00893 | 0.0104 | 68.4211
4.5 | 0.6815 | 0.00935 | 0.0071 | 72.8877
5 | 0.7507 | 0.00959 | 0.0042 | 78.2795
5.5 | 0.8115 | 0.00994 | 0.003 | 81.6398
6.5 | 0.9457 | 0.01055 | -0.0023 | 89.6398
7 | 1.0102 | 0.01093 | -0.0045 | 92.4245
7.5 | 1.071 | 0.0113 | -0.0059 | 94.7788
8 | 1.1381 | 0.01156 | -0.0087 | 98.4516
8.5 | 1.2012 | 0.01208 | -0.0109 | 99.4371
9 | 1.2554 | 0.01233 | -0.0111 | 101.8167
9.5 | 1.2924 | 0.01268 | -0.0078 | 101.9243
10 | 1.3238 | 0.01327 | -0.0036 | 99.7589
10.5 | 1.3605 | 0.01358 | -0.0002 | 100.1841
11 | 1.3938 | 0.01403 | 0.0036 | 99.3443
11.5 | 1.4219 | 0.01468 | 0.0083 | 96.8597
12 | 1.4549 | 0.01511 | 0.0121 | 96.2872
12.5 | 1.4747 | 0.01579 | 0.0182 | 93.3946
13 | 1.4991 | 0.01638 | 0.0232 | 91.5201
13.5 | 1.5224 | 0.01727 | 0.0277 | 88.1529
14 | 1.5485 | 0.01823 | 0.0313 | 84.9424
14.5 | 1.5695 | 0.01962 | 0.035 | 79.9949
15 | 1.5926 | 0.02109 | 0.0378 | 75.5145
15.5 | 1.6075 | 0.02329 | 0.0405 | 69.021
16 | 1.6212 | 0.02589 | 0.0424 | 62.6188
16.5 | 1.629 | 0.02932 | 0.0437 | 55.5593
17 | 1.6253 | 0.03425 | 0.0439 | 47.454
17.5 | 1.6149 | 0.04041 | 0.043 | 39.9629
18 | 1.5918 | 0.0485 | 0.0408 | 32.8206
18.5 | 1.549 | 0.05963 | 0.0369 | 25.9769
19 | 1.494 | 0.07301 | 0.0317 | 20.463
19.5 | 1.4329 | 0.08783 | 0.0254 | 16.3145
20 | 1.3652 | 0.10423 | 0.0181 | 13.098

## 43. Re 1M Mach 0.10 (1)
BIGFOIL.COM POLAR EXPORT
NACA33113.5
NACA33113.5 |  |  |  | Cl Max: | 1.55 | at alpha= | 14.5 | deg
JavaFoil+Calcfoil stall+Eppler ext transition |  |  |  | L/D Max: | 95.036 | at alpha= | 6 | deg
Re: | 1000000 |  |  | Cd Min: | 0.00923 | at alpha= | 3 | deg
Mach: | 0.1 |  |  | Cl=0 at alpha= | -1.4836 | deg
|  |  |  | @ Cl=0.1, Cd= | 0.012533
|  |  |  | @ Cl=0.4, Cd= | 0.0093431
|  |  |  | @ Cl=0.6, Cd= | 0.0094133
alpha (deg) | Cl | Cd | Cm | Cl/Cd
-19 | -0.654 | 0.17924 | 0.005 | -3.651
-18.5 | -0.671 | 0.17175 | 0.005 | -3.906
-18 | -0.686 | 0.1629 | 0.005 | -4.211
-17.5 | -0.7 | 0.15394 | 0.005 | -4.548
-17 | -0.713 | 0.14589 | 0.005 | -4.888
-16.5 | -0.725 | 0.13921 | 0.005 | -5.207
-16 | -0.735 | 0.13034 | 0.005 | -5.641
-15.5 | -0.744 | 0.12333 | 0.005 | -6.033
-15 | -0.751 | 0.11714 | 0.005 | -6.41
-14.5 | -0.756 | 0.10998 | 0.005 | -6.872
-14 | -0.759 | 0.10446 | 0.005 | -7.262
-13.5 | -0.759 | 0.09805 | 0.005 | -7.737
-13 | -0.756 | 0.0927 | 0.005 | -8.158
-12.5 | -0.751 | 0.08708 | 0.005 | -8.625
-12 | -0.743 | 0.08207 | 0.005 | -9.055
-11.5 | -0.732 | 0.07696 | 0.005 | -9.511
-11 | -0.718 | 0.07251 | 0.005 | -9.903
-10.5 | -0.701 | 0.06806 | 0.005 | -10.298
-10 | -0.681 | 0.0639 | 0.005 | -10.653
-9.5 | -0.658 | 0.06012 | 0.005 | -10.938
-9 | -0.632 | 0.05636 | 0.005 | -11.207
-8.5 | -0.603 | 0.05294 | 0.005 | -11.384
-8 | -0.57 | 0.0497 | 0.005 | -11.478
-7.5 | -0.536 | 0.04671 | 0.005 | -11.477
-7 | -0.5 | 0.04391 | 0.005 | -11.378
-6.5 | -0.461 | 0.04135 | 0.005 | -11.147
-6 | -0.421 | 0.0389 | 0.005 | -10.816
-5.5 | -0.379 | 0.03649 | 0.005 | -10.388
-5 | -0.337 | 0.03355 | 0.005 | -10.048
-4.5 | -0.356 | 0.01085 | 0.008 | -32.855
-4 | -0.299 | 0.01073 | 0.008 | -27.918
-3.5 | -0.241 | 0.0112 | 0.008 | -21.544
-3 | -0.182 | 0.01115 | 0.007 | -16.347
-2.5 | -0.123 | 0.01108 | 0.007 | -11.06
-2 | -0.062 | 0.01106 | 0.007 | -5.633
-1.5 | -0.002 | 0.01177 | 0.007 | -0.133
-1 | 0.059 | 0.01256 | 0.007 | 4.737
-0.5 | 0.121 | 0.01252 | 0.006 | 9.644
0 | 0.182 | 0.01244 | 0.006 | 14.611
0.5 | 0.243 | 0.01249 | 0.006 | 19.427
1 | 0.304 | 0.01244 | 0.006 | 24.406
1.5 | 0.364 | 0.00929 | 0.005 | 39.189
2 | 0.425 | 0.00938 | 0.005 | 45.27
2.5 | 0.485 | 0.00955 | 0.005 | 50.816
3 | 0.545 | 0.00923 | 0.005 | 59.066
3.5 | 0.605 | 0.00943 | 0.004 | 64.168
4 | 0.665 | 0.00969 | 0.004 | 68.621
4.5 | 0.724 | 0.00944 | 0.004 | 76.71
5 | 0.783 | 0.00972 | 0.003 | 80.559
5.5 | 0.842 | 0.00957 | 0.003 | 87.974
6 | 0.9 | 0.00947 | 0.003 | 95.036
6.5 | 0.957 | 0.01072 | 0.003 | 89.259
7 | 1.014 | 0.01109 | 0.002 | 91.416
7.5 | 1.07 | 0.01153 | 0.002 | 92.799
8 | 1.124 | 0.01198 | 0.002 | 93.869
8.5 | 1.178 | 0.01249 | 0.001 | 94.288
9 | 1.23 | 0.01325 | 0.001 | 92.842
9.5 | 1.28 | 0.01388 | 0.001 | 92.234
10 | 1.328 | 0.01467 | 0 | 90.489
10.5 | 1.372 | 0.01559 | 0 | 88.005
11 | 1.412 | 0.01684 | 0 | 83.882
11.5 | 1.447 | 0.01842 | -0.001 | 78.554
12 | 1.477 | 0.02045 | -0.001 | 72.218
12.5 | 1.501 | 0.02313 | -0.001 | 64.902
13 | 1.52 | 0.02646 | -0.002 | 57.466
13.5 | 1.535 | 0.03067 | -0.002 | 50.047
14 | 1.545 | 0.03583 | -0.002 | 43.134
14.5 | 1.55 | 0.04206 | -0.002 | 36.86
15 | 1.55 | 0.04957 | -0.003 | 31.271
15.5 | 1.543 | 0.05973 | -0.003 | 25.839
16 | 1.528 | 0.07457 | -0.003 | 20.496
16.5 | 1.524 | 0.08327 | -0.003 | 18.307
17 | 1.519 | 0.09123 | -0.003 | 16.649
17.5 | 1.511 | 0.09869 | -0.004 | 15.312
18 | 1.497 | 0.10637 | -0.004 | 14.077
18.5 | 1.481 | 0.11388 | -0.004 | 13.004
19 | 1.461 | 0.12169 | -0.004 | 12.006
19.5 | 1.438 | 0.12989 | -0.005 | 11.073

## 44. Re 1M Mach 0.10 (2)
BIGFOIL.COM POLAR EXPORT
NACA33113.5
NACA33113.5 |  |  |  | Cl Max: | 1.6229 | at alpha= | 16.5 | deg
XFOIL ncrit=9 |  |  |  | L/D Max: | 101.398 | at alpha= | 9 | deg
Re: | 1000000 |  |  | Cd Min: | 0.11147 | at alpha= | 20 | deg
Mach: | 0.1 |  |  | Cl=0 at alpha= | -1.8892 | deg
|  |  |  | @ Cl=0.1, Cd= | 0.00984
|  |  |  | @ Cl=0.4, Cd= | 0.0077728
|  |  |  | @ Cl=0.6, Cd= | 0.0088967
alpha (deg) | Cl | Cd | Cm | Cl/Cd
-9 | -0.7782 | 0.02008 | -0.0083 | -38.755
-8.5 | -0.7142 | 0.01868 | -0.0103 | -38.2334
-8 | -0.6476 | 0.01703 | -0.0126 | -38.027
-7.5 | -0.5759 | 0.01554 | -0.0158 | -37.0592
-7 | -0.4947 | 0.01369 | -0.0213 | -36.1359
-6.5 | -0.4306 | 0.01288 | -0.0227 | -33.4317
-6 | -0.3833 | 0.01234 | -0.0204 | -31.0616
-5.5 | -0.3408 | 0.01158 | -0.0173 | -29.4301
-5 | -0.295 | 0.01137 | -0.0148 | -25.9455
-4.5 | -0.2485 | 0.01108 | -0.0124 | -22.4278
-4 | -0.2041 | 0.01056 | -0.0097 | -19.3277
-3.5 | -0.1558 | 0.01043 | -0.0077 | -14.9377
-3 | -0.109 | 0.01011 | -0.0055 | -10.7814
-2.5 | -0.0597 | 0.01002 | -0.0038 | -5.9581
-2 | -0.0111 | 0.00988 | -0.002 | -1.1235
-1 | 0.0891 | 0.00984 | 0.001 | 9.0549
-0.5 | 0.1394 | 0.00984 | 0.0025 | 14.1667
0 | 0.1904 | 0.00986 | 0.0038 | 19.3103
0.5 | 0.2416 | 0.00989 | 0.005 | 24.4287
1 | 0.2677 | 0.00822 | 0.0107 | 32.5669
1.5 | 0.2958 | 0.00747 | 0.0171 | 39.5984
2 | 0.3468 | 0.00755 | 0.0187 | 45.9338
2.5 | 0.4065 | 0.0078 | 0.0184 | 52.1154
3.5 | 0.551 | 0.00864 | 0.0121 | 63.7731
4 | 0.614 | 0.00897 | 0.0108 | 68.4504
4.5 | 0.6852 | 0.00937 | 0.0075 | 73.127
5 | 0.7549 | 0.00964 | 0.0046 | 78.3091
5.5 | 0.816 | 0.01001 | 0.0035 | 81.5185
6 | 0.8822 | 0.01035 | 0.0011 | 85.2367
6.5 | 0.9514 | 0.01062 | -0.0018 | 89.5857
7 | 1.0158 | 0.01106 | -0.0039 | 91.8445
7.5 | 1.0779 | 0.01138 | -0.0054 | 94.7188
8 | 1.1454 | 0.01167 | -0.0081 | 98.1491
8.5 | 1.2092 | 0.01218 | -0.0103 | 99.2775
9 | 1.2624 | 0.01245 | -0.0101 | 101.3976
9.5 | 1.2988 | 0.01283 | -0.0066 | 101.2315
10 | 1.3309 | 0.01339 | -0.0023 | 99.3951
10.5 | 1.367 | 0.01374 | 0.0013 | 99.4905
11 | 1.3991 | 0.01424 | 0.0056 | 98.2514
11.5 | 1.4278 | 0.01486 | 0.0103 | 96.0834
12 | 1.4589 | 0.01535 | 0.0146 | 95.0423
12.5 | 1.4733 | 0.01611 | 0.0217 | 91.4525
13 | 1.5018 | 0.01668 | 0.026 | 90.036
13.5 | 1.5235 | 0.01775 | 0.0306 | 85.831
14 | 1.5514 | 0.01873 | 0.034 | 82.8297
14.5 | 1.5706 | 0.02033 | 0.0376 | 77.2553
15 | 1.5934 | 0.02196 | 0.0403 | 72.5592
15.5 | 1.608 | 0.02437 | 0.0428 | 65.9828
16 | 1.6167 | 0.02758 | 0.0445 | 58.6186
16.5 | 1.6229 | 0.03143 | 0.0453 | 51.6354
17 | 1.6155 | 0.03704 | 0.045 | 43.615
17.5 | 1.596 | 0.0445 | 0.0433 | 35.8652
18 | 1.5663 | 0.05369 | 0.0404 | 29.173
18.5 | 1.5136 | 0.06638 | 0.0356 | 22.802
19 | 1.4499 | 0.0812 | 0.0294 | 17.8559
19.5 | 1.3908 | 0.09595 | 0.023 | 14.495
20 | 1.3304 | 0.11147 | 0.0158 | 11.935

## 45. Re 1M Mach 0.25 (1)
BIGFOIL.COM POLAR EXPORT
NACA33113.5
NACA33113.5 |  |  |  | Cl Max: | 1.509 | at alpha= | 13.5 | deg
JavaFoil+Calcfoil stall+Eppler ext transition |  |  |  | L/D Max: | 91.174 | at alpha= | 5.5 | deg
Re: | 1000000 |  |  | Cd Min: | 0.00927 | at alpha= | 2.5 | deg
Mach: | 0.25 |  |  | Cl=0 at alpha= | -1.4841 | deg
|  |  |  | @ Cl=0.1, Cd= | 0.012721
|  |  |  | @ Cl=0.4, Cd= | 0.011066
|  |  |  | @ Cl=0.6, Cd= | 0.0096243
alpha (deg) | Cl | Cd | Cm | Cl/Cd
-16 | -0.451 | 0.15471 | 0.005 | -2.914
-15.5 | -0.49 | 0.14684 | 0.005 | -3.335
-15 | -0.525 | 0.13858 | 0.005 | -3.791
-14.5 | -0.558 | 0.12789 | 0.005 | -4.36
-14 | -0.586 | 0.11892 | 0.005 | -4.93
-13.5 | -0.611 | 0.10947 | 0.005 | -5.579
-13 | -0.631 | 0.10272 | 0.005 | -6.141
-12.5 | -0.646 | 0.09478 | 0.005 | -6.819
-12 | -0.657 | 0.08851 | 0.005 | -7.425
-11.5 | -0.663 | 0.08285 | 0.005 | -8.002
-11 | -0.664 | 0.07703 | 0.005 | -8.62
-10.5 | -0.66 | 0.07194 | 0.005 | -9.171
-10 | -0.651 | 0.06708 | 0.005 | -9.701
-9.5 | -0.637 | 0.06287 | 0.005 | -10.127
-9 | -0.618 | 0.05867 | 0.005 | -10.54
-8.5 | -0.595 | 0.05485 | 0.005 | -10.854
-8 | -0.568 | 0.05133 | 0.005 | -11.061
-7.5 | -0.537 | 0.04809 | 0.005 | -11.16
-7 | -0.503 | 0.04511 | 0.005 | -11.142
-6.5 | -0.466 | 0.04241 | 0.005 | -10.983
-6 | -0.426 | 0.03987 | 0.005 | -10.697
-5.5 | -0.385 | 0.03756 | 0.005 | -10.25
-5 | -0.342 | 0.0352 | 0.005 | -9.713
-4.5 | -0.364 | 0.01104 | 0.008 | -33
-4 | -0.307 | 0.01094 | 0.008 | -28.028
-3.5 | -0.247 | 0.01084 | 0.008 | -22.809
-3 | -0.187 | 0.0114 | 0.008 | -16.391
-2.5 | -0.126 | 0.01132 | 0.007 | -11.109
-2 | -0.064 | 0.01135 | 0.007 | -5.633
-1.5 | -0.002 | 0.01135 | 0.007 | -0.142
-1 | 0.061 | 0.01274 | 0.007 | 4.797
-0.5 | 0.124 | 0.01271 | 0.006 | 9.758
0 | 0.187 | 0.01212 | 0.006 | 15.401
0.5 | 0.249 | 0.01212 | 0.006 | 20.573
1 | 0.312 | 0.01214 | 0.006 | 25.672
1.5 | 0.374 | 0.01211 | 0.005 | 30.892
2 | 0.436 | 0.00962 | 0.005 | 45.341
2.5 | 0.498 | 0.00927 | 0.005 | 53.733
3 | 0.56 | 0.00948 | 0.005 | 59.022
3.5 | 0.621 | 0.0097 | 0.004 | 64.05
4 | 0.682 | 0.00947 | 0.004 | 72.022
4.5 | 0.743 | 0.00977 | 0.004 | 76.045
5 | 0.803 | 0.00959 | 0.003 | 83.754
5.5 | 0.863 | 0.00946 | 0.003 | 91.174
6 | 0.922 | 0.01075 | 0.003 | 85.735
6.5 | 0.98 | 0.01112 | 0.003 | 88.114
7 | 1.038 | 0.01157 | 0.002 | 89.654
7.5 | 1.094 | 0.01205 | 0.002 | 90.792
8 | 1.149 | 0.0126 | 0.002 | 91.155
8.5 | 1.202 | 0.01324 | 0.001 | 90.81
9 | 1.253 | 0.01413 | 0.001 | 88.694
9.5 | 1.301 | 0.01497 | 0.001 | 86.945
10 | 1.346 | 0.01606 | 0 | 83.85
10.5 | 1.388 | 0.01742 | 0 | 79.661
11 | 1.423 | 0.01925 | 0 | 73.931
11.5 | 1.452 | 0.02159 | -0.001 | 67.267
12 | 1.475 | 0.02474 | -0.001 | 59.612
12.5 | 1.492 | 0.02864 | -0.001 | 52.107
13 | 1.503 | 0.0335 | -0.002 | 44.87
13.5 | 1.509 | 0.03936 | -0.002 | 38.329
14 | 1.509 | 0.04635 | -0.002 | 32.563
14.5 | 1.503 | 0.05486 | -0.002 | 27.4
15 | 1.486 | 0.0671 | -0.003 | 22.147
15.5 | 1.465 | 0.08151 | -0.003 | 17.975
16 | 1.449 | 0.09081 | -0.003 | 15.955
16.5 | 1.429 | 0.09941 | -0.003 | 14.372
17 | 1.403 | 0.10811 | -0.003 | 12.981
17.5 | 1.372 | 0.11674 | -0.004 | 11.755
18 | 1.331 | 0.12576 | -0.004 | 10.584
18.5 | 1.284 | 0.13521 | -0.004 | 9.495

## 46. Re 1M Mach 0.25 (2)
BIGFOIL.COM POLAR EXPORT
NACA33113.5
NACA33113.5 |  |  |  | Cl Max: | 1.5851 | at alpha= | 15.5 | deg
XFOIL ncrit=9 |  |  |  | L/D Max: | 98.1064 | at alpha= | 8.5 | deg
Re: | 1000000 |  |  | Cd Min: | 0.22708 | at alpha= | -20 | deg
Mach: | 0.25 |  |  | Cl=0 at alpha= | -1.9082 | deg
|  |  |  | @ Cl=0.1, Cd= | 0.01002
|  |  |  | @ Cl=0.4, Cd= | 0.0078857
|  |  |  | @ Cl=0.6, Cd= | 0.0090658
alpha (deg) | Cl | Cd | Cm | Cl/Cd
-20 | -0.6396 | 0.22708 | 0.0386 | -2.8166
-19.5 | -0.6214 | 0.22178 | 0.0357 | -2.8019
-19 | -0.6036 | 0.21603 | 0.0325 | -2.7941
-18.5 | -0.5863 | 0.21002 | 0.0292 | -2.7916
-18 | -0.5721 | 0.20172 | 0.0244 | -2.8361
-17.5 | -0.5593 | 0.19381 | 0.0204 | -2.8858
-17 | -0.5417 | 0.18796 | 0.0182 | -2.882
-16.5 | -0.5245 | 0.18243 | 0.0158 | -2.8751
-16 | -0.5089 | 0.17625 | 0.013 | -2.8874
-15.5 | -0.4945 | 0.1695 | 0.01 | -2.9174
-15 | -0.4938 | 0.15891 | 0.0036 | -3.1074
-14.5 | -0.4778 | 0.15252 | 0.0025 | -3.1327
-14 | -0.4618 | 0.14716 | 0.001 | -3.1381
-13.5 | -0.4505 | 0.14044 | -0.0015 | -3.2078
-13 | -0.4404 | 0.13347 | -0.0042 | -3.2996
-12 | -0.4416 | 0.114 | -0.0127 | -3.8737
-11.5 | -0.4311 | 0.10794 | -0.0144 | -3.9939
-11 | -0.4244 | 0.10111 | -0.017 | -4.1974
-10.5 | -0.4243 | 0.09279 | -0.0207 | -4.5727
-10 | -0.4695 | 0.07191 | -0.0392 | -6.529
-9.5 | -0.5101 | 0.06306 | -0.0413 | -8.0891
-9 | -0.5528 | 0.05789 | -0.0333 | -9.5491
-8 | -0.6106 | 0.03178 | -0.0227 | -19.2133
-7.5 | -0.545 | 0.02946 | -0.0258 | -18.4997
-7 | -0.5004 | 0.01587 | -0.0259 | -31.5312
-6.5 | -0.44 | 0.01436 | -0.026 | -30.6407
-6 | -0.3922 | 0.0135 | -0.0232 | -29.0519
-5.5 | -0.3452 | 0.01267 | -0.0202 | -27.2455
-5 | -0.2996 | 0.01198 | -0.0172 | -25.0083
-4.5 | -0.2518 | 0.01157 | -0.0145 | -21.7632
-4 | -0.2056 | 0.01098 | -0.0116 | -18.725
-3.5 | -0.157 | 0.01073 | -0.0092 | -14.6319
-3 | -0.1075 | 0.01052 | -0.0069 | -10.2186
-2.5 | -0.0592 | 0.01025 | -0.0046 | -5.7756
-2 | -0.0094 | 0.01012 | -0.0025 | -0.92885
-1.5 | 0.0418 | 0.01007 | -0.0007 | 4.1509
-1 | 0.0928 | 0.01002 | 0.0011 | 9.2615
-0.5 | 0.1445 | 0.01002 | 0.0027 | 14.4212
0 | 0.1971 | 0.01003 | 0.0041 | 19.651
0.5 | 0.25 | 0.01003 | 0.0055 | 24.9252
1 | 0.2849 | 0.00886 | 0.0099 | 32.1558
1.5 | 0.3068 | 0.00769 | 0.0178 | 39.896
2 | 0.3573 | 0.00771 | 0.0201 | 46.3424
2.5 | 0.4205 | 0.00797 | 0.0195 | 52.7604
3 | 0.4822 | 0.00836 | 0.0192 | 57.6794
3.5 | 0.566 | 0.00881 | 0.0142 | 64.2452
4 | 0.6298 | 0.00929 | 0.0132 | 67.7933
4.5 | 0.7054 | 0.00958 | 0.0097 | 73.6326
5 | 0.7775 | 0.00995 | 0.0069 | 78.1407
5.5 | 0.8411 | 0.01039 | 0.0059 | 80.9528
6 | 0.9109 | 0.01068 | 0.0036 | 85.2903
6.5 | 0.9818 | 0.01111 | 0.001 | 88.3708
7 | 1.0497 | 0.01151 | -0.0009 | 91.199
7.5 | 1.1158 | 0.01188 | -0.0024 | 93.9226
8 | 1.1843 | 0.01244 | -0.0046 | 95.201
8.5 | 1.2538 | 0.01278 | -0.0067 | 98.1064
9 | 1.2969 | 0.01322 | -0.0037 | 98.1014
9.5 | 1.329 | 0.0138 | 0.0014 | 96.3043
10 | 1.3641 | 0.01422 | 0.0061 | 95.9283
10.5 | 1.3941 | 0.0148 | 0.0115 | 94.1959
11 | 1.4182 | 0.0155 | 0.018 | 91.4968
11.5 | 1.4398 | 0.01601 | 0.0249 | 89.9313
12 | 1.4599 | 0.01688 | 0.0313 | 86.487
12.5 | 1.488 | 0.01779 | 0.036 | 83.6425
13 | 1.5119 | 0.01911 | 0.0405 | 79.1156
13.5 | 1.5377 | 0.02059 | 0.0441 | 74.6819
14 | 1.5543 | 0.0229 | 0.0475 | 67.8734
14.5 | 1.575 | 0.0253 | 0.0497 | 62.253
15 | 1.5831 | 0.02904 | 0.0513 | 54.5145
15.5 | 1.5851 | 0.03381 | 0.0516 | 46.8826
16 | 1.5767 | 0.04005 | 0.0508 | 39.3683
16.5 | 1.5474 | 0.04896 | 0.0482 | 31.6054
17 | 1.5084 | 0.05943 | 0.0445 | 25.3811
17.5 | 1.4507 | 0.07265 | 0.039 | 19.9683
18 | 1.3795 | 0.08818 | 0.032 | 15.6441
18.5 | 1.3298 | 0.10145 | 0.0259 | 13.1079
19 | 1.2776 | 0.11557 | 0.0189 | 11.0548
19.5 | 1.2434 | 0.12762 | 0.0127 | 9.743
20 | 1.2116 | 0.13959 | 0.0061 | 8.6797

## 47. Re 1M Mach 0.50 (1)
BIGFOIL.COM POLAR EXPORT
NACA33113.5
NACA33113.5 |  |  |  | Cl Max: | 1.342 | at alpha= | 10.5 | deg
JavaFoil+Calcfoil stall+Eppler ext transition |  |  |  | L/D Max: | 79.015 | at alpha= | 6 | deg
Re: | 1000000 |  |  | Cd Min: | 0.00894 | at alpha= | 3 | deg
Mach: | 0.5 |  |  | Cl=0 at alpha= | -1.4857 | deg
|  |  |  | @ Cl=0.1, Cd= | 0.012463
|  |  |  | @ Cl=0.4, Cd= | 0.012081
|  |  |  | @ Cl=0.6, Cd= | 0.0089982
alpha (deg) | Cl | Cd | Cm | Cl/Cd
-20 | -0.995 | 0.19979 | 0.007 | -4.978
-19.5 | -0.969 | 0.19487 | 0.007 | -4.973
-19 | -0.943 | 0.18618 | 0.007 | -5.067
-18.5 | -0.916 | 0.1825 | 0.007 | -5.02
-18 | -0.89 | 0.17853 | 0.007 | -4.987
-17.5 | -0.864 | 0.17418 | 0.007 | -4.963
-17 | -0.838 | 0.16972 | 0.007 | -4.94
-16.5 | -0.811 | 0.1611 | 0.007 | -5.035
-16 | -0.785 | 0.15715 | 0.007 | -4.996
-15.5 | -0.759 | 0.15309 | 0.007 | -4.957
-15 | -0.732 | 0.14725 | 0.006 | -4.969
-14.5 | -0.705 | 0.14242 | 0.006 | -4.953
-14 | -0.679 | 0.13886 | 0.006 | -4.889
-13.5 | -0.652 | 0.13096 | 0.006 | -4.982
-13 | -0.625 | 0.12771 | 0.006 | -4.896
-12.5 | -0.599 | 0.12338 | 0.006 | -4.852
-12 | -0.572 | 0.12314 | 0.006 | -4.645
-11.5 | -0.545 | 0.11484 | 0.006 | -4.743
-11 | -0.518 | 0.11163 | 0.006 | -4.64
-10.5 | -0.491 | 0.10644 | 0.006 | -4.615
-10 | -0.464 | 0.1032 | 0.005 | -4.495
-9.5 | -0.437 | 0.10105 | 0.005 | -4.325
-9 | -0.41 | 0.07865 | 0.005 | -5.21
-8.5 | -0.383 | 0.06606 | 0.005 | -5.794
-8 | -0.356 | 0.07341 | 0.005 | -4.843
-7.5 | -0.328 | 0.05911 | 0.005 | -5.557
-7 | -0.301 | 0.05904 | 0.004 | -5.101
-6.5 | -0.274 | 0.05369 | 0.004 | -5.103
-6 | -0.399 | 0.04702 | 0.004 | -8.483
-5.5 | -0.387 | 0.04265 | 0.004 | -9.068
-5 | -0.356 | 0.03944 | 0.005 | -9.025
-4.5 | -0.316 | 0.0369 | 0.005 | -8.555
-4 | -0.27 | 0.0347 | 0.005 | -7.778
-3.5 | -0.22 | 0.03271 | 0.005 | -6.733
-3 | -0.206 | 0.01111 | 0.009 | -18.56
-2.5 | -0.139 | 0.01123 | 0.008 | -12.407
-2 | -0.071 | 0.01201 | 0.008 | -5.915
-1.5 | -0.002 | 0.01197 | 0.008 | -0.15
-1 | 0.068 | 0.0125 | 0.008 | 5.446
-0.5 | 0.138 | 0.01242 | 0.007 | 11.141
0 | 0.208 | 0.01192 | 0.007 | 17.465
0.5 | 0.278 | 0.01193 | 0.007 | 23.283
1 | 0.347 | 0.01202 | 0.006 | 28.904
1.5 | 0.416 | 0.0121 | 0.006 | 34.429
2 | 0.485 | 0.00931 | 0.006 | 52.109
2.5 | 0.554 | 0.00912 | 0.005 | 60.745
3 | 0.622 | 0.00894 | 0.005 | 69.548
3.5 | 0.689 | 0.01023 | 0.005 | 67.334
4 | 0.756 | 0.01061 | 0.005 | 71.225
4.5 | 0.821 | 0.01105 | 0.004 | 74.355
5 | 0.886 | 0.01153 | 0.004 | 76.85
5.5 | 0.949 | 0.01209 | 0.004 | 78.448
6 | 1.01 | 0.01278 | 0.003 | 79.015
6.5 | 1.068 | 0.01356 | 0.003 | 78.78
7 | 1.123 | 0.01468 | 0.003 | 76.525
7.5 | 1.174 | 0.01594 | 0.002 | 73.653
8 | 1.219 | 0.01767 | 0.002 | 69.005
8.5 | 1.258 | 0.02012 | 0.001 | 62.536
9 | 1.29 | 0.02347 | 0.001 | 54.979
9.5 | 1.315 | 0.02813 | 0.001 | 46.738
10 | 1.332 | 0.03416 | 0 | 39.004
10.5 | 1.342 | 0.04162 | 0 | 32.255
11 | 1.336 | 0.05064 | 0 | 26.389
11.5 | 1.305 | 0.0612 | -0.001 | 21.318
12 | 1.219 | 0.07549 | -0.001 | 16.15
12.5 | 0.803 | 0.1133 | -0.001 | 7.091
13 | 0.8 | 0.13172 | -0.001 | 6.071
13.5 | 0.829 | 0.1415 | -0.001 | 5.858
14 | 0.859 | 0.14855 | -0.001 | 5.783
14.5 | 0.889 | 0.15785 | -0.002 | 5.63
15 | 0.918 | 0.16253 | -0.002 | 5.649
15.5 | 0.947 | 0.16772 | -0.002 | 5.649

## 48. Re 1M Mach 0.50 (2)
BIGFOIL.COM POLAR EXPORT
NACA33113.5
NACA33113.5 |  |  |  | Cl Max: | 1.3821 | at alpha= | 11 | deg
XFOIL ncrit=9 |  |  |  | L/D Max: | 82.424 | at alpha= | 7.5 | deg
Re: | 1000000 |  |  | Cd Min: | 0.24808 | at alpha= | -20 | deg
Mach: | 0.5 |  |  | Cl=0 at alpha= | -2.0283 | deg
|  |  |  | @ Cl=0.1, Cd= | 0.010937
|  |  |  | @ Cl=0.4, Cd= | 0.0085212
|  |  |  | @ Cl=0.6, Cd= | 0.009611
alpha (deg) | Cl | Cd | Cm | Cl/Cd
-20 | -0.6819 | 0.24808 | 0.047 | -2.7487
-19.5 | -0.6598 | 0.24141 | 0.0433 | -2.7331
-19 | -0.6378 | 0.23434 | 0.0392 | -2.7217
-18.5 | -0.6161 | 0.22697 | 0.0352 | -2.7145
-18 | -0.596 | 0.21826 | 0.03 | -2.7307
-17.5 | -0.5767 | 0.21015 | 0.0257 | -2.7442
-17 | -0.555 | 0.20336 | 0.0228 | -2.7292
-16.5 | -0.5337 | 0.19673 | 0.0197 | -2.7129
-16 | -0.5134 | 0.18954 | 0.0162 | -2.7087
-15.5 | -0.4953 | 0.18121 | 0.0117 | -2.7333
-15 | -0.4817 | 0.17276 | 0.0067 | -2.7883
-14.5 | -0.4606 | 0.16592 | 0.0052 | -2.776
-14 | -0.4414 | 0.15947 | 0.0029 | -2.7679
-13.5 | -0.4245 | 0.15231 | 0 | -2.7871
-13 | -0.4139 | 0.14359 | -0.0047 | -2.8825
-12.5 | -0.4054 | 0.13495 | -0.0087 | -3.0041
-12 | -0.3873 | 0.1286 | -0.0096 | -3.0117
-11.5 | -0.3728 | 0.12206 | -0.0116 | -3.0542
-11 | -0.3614 | 0.11483 | -0.0141 | -3.1473
-10.5 | -0.3631 | 0.10457 | -0.0204 | -3.4723
-10 | -0.3597 | 0.09574 | -0.0243 | -3.7571
-9.5 | -0.35 | 0.08951 | -0.0248 | -3.9102
-9 | -0.3462 | 0.08206 | -0.0275 | -4.2189
-8.5 | -0.3459 | 0.07426 | -0.031 | -4.658
-8 | -0.3565 | 0.06453 | -0.0382 | -5.5246
-7.5 | -0.3785 | 0.04995 | -0.0528 | -7.5776
-7 | -0.3448 | 0.04124 | -0.0614 | -8.3608
-6.5 | -0.3559 | 0.03686 | -0.0522 | -9.6555
-6 | -0.355 | 0.03202 | -0.0434 | -11.0868
-5.5 | -0.3454 | 0.02607 | -0.0344 | -13.2489
-5 | -0.3127 | 0.0231 | -0.0281 | -13.5368
-4.5 | -0.2716 | 0.01914 | -0.0225 | -14.1902
-4 | -0.2151 | 0.01485 | -0.0195 | -14.4848
-3.5 | -0.1552 | 0.01311 | -0.0169 | -11.8383
-3 | -0.101 | 0.01214 | -0.0134 | -8.3196
-2.5 | -0.0483 | 0.01167 | -0.0095 | -4.1388
-2 | 0.0029 | 0.01125 | -0.0056 | 0.25778
-1.5 | 0.0576 | 0.01106 | -0.0023 | 5.208
-1 | 0.1129 | 0.0109 | 0.0008 | 10.3578
-0.5 | 0.1701 | 0.01079 | 0.0035 | 15.7646
0 | 0.2285 | 0.01073 | 0.0059 | 21.2954
0.5 | 0.2866 | 0.01077 | 0.0083 | 26.611
1 | 0.3464 | 0.01077 | 0.0105 | 32.1634
1.5 | 0.3701 | 0.00918 | 0.0187 | 40.3159
2 | 0.3996 | 0.00852 | 0.0274 | 46.9014
2.5 | 0.4649 | 0.00872 | 0.0289 | 53.3142
3.5 | 0.6241 | 0.00977 | 0.0259 | 63.8792
4 | 0.71 | 0.01048 | 0.0231 | 67.7481
5 | 0.8761 | 0.01157 | 0.0192 | 75.7217
5.5 | 0.9473 | 0.0123 | 0.0197 | 77.0163
6 | 1.0344 | 0.01292 | 0.0174 | 80.0619
6.5 | 1.1137 | 0.01376 | 0.0166 | 80.9375
7 | 1.1929 | 0.01461 | 0.0162 | 81.6496
7.5 | 1.2751 | 0.01547 | 0.0154 | 82.424
8 | 1.2889 | 0.01635 | 0.0258 | 78.8318
8.5 | 1.2985 | 0.01716 | 0.0368 | 75.6702
9 | 1.3164 | 0.01836 | 0.0456 | 71.6993
9.5 | 1.3342 | 0.02015 | 0.053 | 66.2134
10 | 1.3518 | 0.02265 | 0.0586 | 59.6821
10.5 | 1.3704 | 0.02579 | 0.0625 | 53.1369
11 | 1.3821 | 0.03003 | 0.0647 | 46.024
11.5 | 1.3807 | 0.03579 | 0.0653 | 38.5778
12 | 1.3714 | 0.04263 | 0.0644 | 32.1698
12.5 | 1.3467 | 0.05104 | 0.0621 | 26.3852
13 | 1.3025 | 0.06138 | 0.058 | 21.2203
13.5 | 1.2547 | 0.07262 | 0.0529 | 17.2776
14 | 1.2162 | 0.08328 | 0.0479 | 14.6037
14.5 | 1.1505 | 0.0975 | 0.0399 | 11.8
15 | 1.1344 | 0.10669 | 0.0356 | 10.6327
15.5 | 1.0768 | 0.12132 | 0.0268 | 8.8757
16 | 1.0752 | 0.12938 | 0.023 | 8.3104

## 49. Re 2M Mach 0.00 (1)
BIGFOIL.COM POLAR EXPORT
NACA33113.5
NACA33113.5 |  |  |  | Cl Max: | 1.582 | at alpha= | 14.5 | deg
JavaFoil+Calcfoil stall+Eppler ext transition |  |  |  | L/D Max: | 114.591 | at alpha= | 7.5 | deg
Re: | 2000000 |  |  | Cd Min: | 0.00846 | at alpha= | 3 | deg
Mach: | 0 |  |  | Cl=0 at alpha= | -1.4836 | deg
|  |  |  | @ Cl=0.1, Cd= | 0.01102
|  |  |  | @ Cl=0.4, Cd= | 0.0087417
|  |  |  | @ Cl=0.6, Cd= | 0.0086025
alpha (deg) | Cl | Cd | Cm | Cl/Cd
-19.5 | -0.69 | 0.17124 | 0.005 | -4.03
-19 | -0.705 | 0.16331 | 0.005 | -4.318
-18.5 | -0.719 | 0.15543 | 0.005 | -4.625
-18 | -0.731 | 0.14824 | 0.005 | -4.93
-17.5 | -0.742 | 0.14008 | 0.005 | -5.297
-17 | -0.752 | 0.1329 | 0.005 | -5.659
-16.5 | -0.761 | 0.12679 | 0.005 | -6.002
-16 | -0.768 | 0.11964 | 0.005 | -6.422
-15.5 | -0.774 | 0.11382 | 0.005 | -6.801
-15 | -0.778 | 0.10801 | 0.005 | -7.204
-14.5 | -0.78 | 0.10182 | 0.005 | -7.662
-14 | -0.78 | 0.09641 | 0.005 | -8.091
-13.5 | -0.778 | 0.09071 | 0.005 | -8.572
-13 | -0.773 | 0.08571 | 0.005 | -9.015
-12.5 | -0.765 | 0.08072 | 0.005 | -9.48
-12 | -0.755 | 0.07626 | 0.005 | -9.903
-11.5 | -0.742 | 0.07179 | 0.005 | -10.339
-11 | -0.727 | 0.06744 | 0.005 | -10.774
-10.5 | -0.708 | 0.06348 | 0.005 | -11.153
-10 | -0.687 | 0.05968 | 0.005 | -11.506
-9.5 | -0.663 | 0.05623 | 0.005 | -11.784
-9 | -0.636 | 0.05278 | 0.005 | -12.046
-8.5 | -0.606 | 0.04951 | 0.005 | -12.244
-8 | -0.574 | 0.04641 | 0.005 | -12.362
-7.5 | -0.54 | 0.04325 | 0.005 | -12.476
-7 | -0.504 | 0.03971 | 0.006 | -12.702
-6.5 | -0.567 | 0.01075 | 0.009 | -52.759
-6 | -0.517 | 0.01055 | 0.009 | -48.971
-5.5 | -0.465 | 0.01038 | 0.008 | -44.736
-5 | -0.411 | 0.011 | 0.008 | -37.312
-4.5 | -0.355 | 0.01087 | 0.008 | -32.656
-4 | -0.298 | 0.01069 | 0.008 | -27.901
-3.5 | -0.24 | 0.01057 | 0.008 | -22.734
-3 | -0.181 | 0.01053 | 0.007 | -17.233
-2.5 | -0.122 | 0.01124 | 0.007 | -10.859
-2 | -0.062 | 0.01078 | 0.007 | -5.75
-1.5 | -0.002 | 0.0111 | 0.007 | -0.141
-1 | 0.059 | 0.01104 | 0.007 | 5.363
-0.5 | 0.12 | 0.01101 | 0.006 | 10.911
0 | 0.181 | 0.01095 | 0.006 | 16.521
0.5 | 0.242 | 0.01155 | 0.006 | 20.916
1 | 0.302 | 0.0115 | 0.006 | 26.277
1.5 | 0.363 | 0.00868 | 0.005 | 41.774
2 | 0.423 | 0.00878 | 0.005 | 48.157
2.5 | 0.483 | 0.00891 | 0.005 | 54.232
3 | 0.543 | 0.00846 | 0.005 | 64.162
3.5 | 0.603 | 0.00861 | 0.004 | 69.992
4 | 0.662 | 0.009 | 0.004 | 73.53
4.5 | 0.721 | 0.00922 | 0.004 | 78.254
5 | 0.78 | 0.00894 | 0.003 | 87.271
5.5 | 0.839 | 0.00918 | 0.003 | 91.347
6 | 0.897 | 0.00895 | 0.003 | 100.184
6.5 | 0.954 | 0.00945 | 0.003 | 100.989
7 | 1.011 | 0.0095 | 0.002 | 106.455
7.5 | 1.068 | 0.00932 | 0.002 | 114.591
8 | 1.123 | 0.01047 | 0.002 | 107.232
8.5 | 1.178 | 0.01082 | 0.001 | 108.856
9 | 1.231 | 0.01121 | 0.001 | 109.793
9.5 | 1.283 | 0.01171 | 0.001 | 109.529
10 | 1.333 | 0.01226 | 0 | 108.721
10.5 | 1.38 | 0.0129 | 0 | 107.033
11 | 1.424 | 0.01373 | 0 | 103.665
11.5 | 1.462 | 0.01473 | -0.001 | 99.252
12 | 1.496 | 0.01606 | -0.001 | 93.169
12.5 | 1.525 | 0.01774 | -0.001 | 85.938
13 | 1.547 | 0.01999 | -0.002 | 77.404
13.5 | 1.564 | 0.02303 | -0.002 | 67.927
14 | 1.576 | 0.02696 | -0.002 | 58.472
14.5 | 1.582 | 0.03205 | -0.002 | 49.359
15 | 1.582 | 0.03847 | -0.003 | 41.129
15.5 | 1.576 | 0.0469 | -0.003 | 33.614
16 | 1.562 | 0.0593 | -0.003 | 26.344
16.5 | 1.554 | 0.06952 | -0.003 | 22.354
17 | 1.549 | 0.07746 | -0.004 | 19.995
17.5 | 1.543 | 0.08436 | -0.004 | 18.288
18 | 1.531 | 0.09187 | -0.004 | 16.661
18.5 | 1.517 | 0.09896 | -0.004 | 15.326
19 | 1.5 | 0.10627 | -0.005 | 14.111
19.5 | 1.48 | 0.1138 | -0.005 | 13.006

## 50. Re 2M Mach 0.00 (2)
BIGFOIL.COM POLAR EXPORT
NACA33113.5
NACA33113.5 |  |  |  | Cl Max: | 1.6924 | at alpha= | 16.5 | deg
XFOIL ncrit=9 |  |  |  | L/D Max: | 124.86 | at alpha= | 10.5 | deg
Re: | 2000000 |  |  | Cd Min: | 0.09076 | at alpha= | 20 | deg
Mach: | 0 |  |  | Cl=0 at alpha= | -1.7901 | deg
|  |  |  | @ Cl=0.1, Cd= | 0.0086303
|  |  |  | @ Cl=0.4, Cd= | 0.006466
|  |  |  | @ Cl=0.6, Cd= | 0.0071012
alpha (deg) | Cl | Cd | Cm | Cl/Cd
-17.5 | -1.2346 | 0.0452 | -0.0582 | -27.3142
-17 | -1.2632 | 0.03785 | -0.0572 | -33.3738
-16.5 | -1.2628 | 0.03393 | -0.0546 | -37.2178
-16 | -1.2581 | 0.03066 | -0.0509 | -41.0339
-15.5 | -1.2486 | 0.02797 | -0.0466 | -44.6407
-15 | -1.2285 | 0.02619 | -0.0426 | -46.9072
-14.5 | -1.2061 | 0.0247 | -0.0382 | -48.83
-14 | -1.2008 | 0.02198 | -0.0311 | -54.6315
-13.5 | -1.183 | 0.02028 | -0.025 | -58.3333
-13 | -1.1537 | 0.01907 | -0.0205 | -60.4982
-12.5 | -1.1208 | 0.01825 | -0.0163 | -61.4137
-12 | -1.0874 | 0.01753 | -0.0121 | -62.0308
-11.5 | -1.0561 | 0.01671 | -0.0075 | -63.2017
-11 | -1.0136 | 0.01585 | -0.0051 | -63.9495
-10.5 | -0.9494 | 0.01499 | -0.0071 | -63.3356
-10 | -0.8832 | 0.01425 | -0.0094 | -61.9789
-9.5 | -0.8271 | 0.01278 | -0.0099 | -64.7183
-9 | -0.7605 | 0.01208 | -0.0122 | -62.9553
-8.5 | -0.6947 | 0.01141 | -0.0143 | -60.8852
-8 | -0.6019 | 0.01074 | -0.0223 | -56.0428
-7.5 | -0.5555 | 0.01024 | -0.02 | -54.248
-7 | -0.5127 | 0.00994 | -0.017 | -51.5795
-6.5 | -0.467 | 0.00973 | -0.0145 | -47.9959
-6 | -0.4202 | 0.00955 | -0.0123 | -44
-5.5 | -0.3736 | 0.00927 | -0.0101 | -40.302
-5 | -0.3249 | 0.00908 | -0.0084 | -35.7819
-4.5 | -0.2751 | 0.00898 | -0.0068 | -30.6347
-4 | -0.2259 | 0.00879 | -0.0051 | -25.6997
-3.5 | -0.1751 | 0.0087 | -0.0038 | -20.1264
-3 | -0.1239 | 0.00868 | -0.0025 | -14.2742
-2.5 | -0.0733 | 0.00861 | -0.0011 | -8.5134
-2 | -0.0217 | 0.0086 | 0 | -2.5233
-1.5 | 0.03 | 0.00862 | 0.0012 | 3.4803
-1 | 0.082 | 0.00862 | 0.0022 | 9.5128
-0.5 | 0.1344 | 0.00865 | 0.0032 | 15.5376
0 | 0.1871 | 0.00867 | 0.0041 | 21.5802
0.5 | 0.2402 | 0.00867 | 0.0049 | 27.7047
1 | 0.2931 | 0.00864 | 0.0058 | 33.9236
1.5 | 0.3192 | 0.00705 | 0.0115 | 45.2766
2 | 0.3569 | 0.00657 | 0.0156 | 54.3227
2.5 | 0.4025 | 0.00646 | 0.0182 | 62.3065
3 | 0.454 | 0.00658 | 0.0195 | 68.997
3.5 | 0.5106 | 0.0067 | 0.0196 | 76.209
4.5 | 0.6287 | 0.00723 | 0.0185 | 86.9571
5 | 0.6983 | 0.00744 | 0.0155 | 93.8575
5.5 | 0.7658 | 0.00773 | 0.0129 | 99.0686
6 | 0.8297 | 0.00806 | 0.011 | 102.9404
6.5 | 0.8864 | 0.0083 | 0.0108 | 106.7952
7 | 0.953 | 0.00863 | 0.0082 | 110.4287
7.5 | 1.0184 | 0.00896 | 0.0058 | 113.6607
8 | 1.0828 | 0.00923 | 0.0037 | 117.3131
8.5 | 1.1438 | 0.00964 | 0.0022 | 118.6515
9 | 1.2002 | 0.00998 | 0.0017 | 120.2605
9.5 | 1.2641 | 0.01031 | -0.0006 | 122.6091
10 | 1.3257 | 0.01076 | -0.0025 | 123.2063
10.5 | 1.3872 | 0.01111 | -0.0043 | 124.8605
11 | 1.446 | 0.01164 | -0.0058 | 124.2268
11.5 | 1.4868 | 0.01205 | -0.0034 | 123.3859
12 | 1.5171 | 0.01262 | 0.0009 | 120.2139
12.5 | 1.5478 | 0.01314 | 0.0052 | 117.793
13 | 1.5751 | 0.01379 | 0.0099 | 114.2204
13.5 | 1.5949 | 0.01443 | 0.016 | 110.5267
14 | 1.6133 | 0.01516 | 0.022 | 106.4182
14.5 | 1.6326 | 0.01624 | 0.027 | 100.5296
15 | 1.6531 | 0.01751 | 0.0311 | 94.4089
15.5 | 1.6711 | 0.01912 | 0.0348 | 87.4006
16 | 1.6839 | 0.02127 | 0.0381 | 79.1678
16.5 | 1.6924 | 0.02408 | 0.0407 | 70.2824
17 | 1.6918 | 0.02806 | 0.0424 | 60.2922
17.5 | 1.6853 | 0.0332 | 0.0427 | 50.762
18 | 1.6644 | 0.04044 | 0.0416 | 41.1573
18.5 | 1.637 | 0.04912 | 0.0391 | 33.3265
19 | 1.5934 | 0.06042 | 0.0351 | 26.3721
19.5 | 1.5327 | 0.07465 | 0.0294 | 20.5318
20 | 1.4631 | 0.09076 | 0.0226 | 16.1205

## 51. Re 2M Mach 0.10 (1)
BIGFOIL.COM POLAR EXPORT
NACA33113.5
NACA33113.5 |  |  |  | Cl Max: | 1.575 | at alpha= | 14.5 | deg
JavaFoil+Calcfoil stall+Eppler ext transition |  |  |  | L/D Max: | 114.087 | at alpha= | 7.5 | deg
Re: | 2000000 |  |  | Cd Min: | 0.00849 | at alpha= | 3 | deg
Mach: | 0.1 |  |  | Cl=0 at alpha= | -1.4836 | deg
|  |  |  | @ Cl=0.1, Cd= | 0.011044
|  |  |  | @ Cl=0.4, Cd= | 0.0087449
|  |  |  | @ Cl=0.6, Cd= | 0.008634
alpha (deg) | Cl | Cd | Cm | Cl/Cd
-19 | -0.656 | 0.16766 | 0.005 | -3.91
-18.5 | -0.672 | 0.15973 | 0.005 | -4.208
-18 | -0.687 | 0.15202 | 0.005 | -4.521
-17.5 | -0.701 | 0.14276 | 0.005 | -4.913
-17 | -0.714 | 0.13596 | 0.005 | -5.255
-16.5 | -0.726 | 0.12846 | 0.005 | -5.654
-16 | -0.737 | 0.12247 | 0.005 | -6.017
-15.5 | -0.746 | 0.11515 | 0.005 | -6.475
-15 | -0.753 | 0.1094 | 0.005 | -6.879
-14.5 | -0.758 | 0.10333 | 0.005 | -7.331
-14 | -0.76 | 0.09764 | 0.005 | -7.786
-13.5 | -0.76 | 0.09187 | 0.005 | -8.278
-13 | -0.758 | 0.08669 | 0.005 | -8.745
-12.5 | -0.753 | 0.08173 | 0.005 | -9.213
-12 | -0.745 | 0.07707 | 0.005 | -9.668
-11.5 | -0.734 | 0.0724 | 0.005 | -10.141
-11 | -0.72 | 0.06815 | 0.005 | -10.57
-10.5 | -0.703 | 0.06396 | 0.005 | -10.996
-10 | -0.683 | 0.0601 | 0.005 | -11.369
-9.5 | -0.66 | 0.0566 | 0.005 | -11.665
-9 | -0.634 | 0.05313 | 0.005 | -11.942
-8.5 | -0.606 | 0.04989 | 0.005 | -12.139
-8 | -0.574 | 0.04674 | 0.005 | -12.273
-7.5 | -0.54 | 0.04369 | 0.005 | -12.354
-7 | -0.504 | 0.04048 | 0.005 | -12.455
-6.5 | -0.569 | 0.01079 | 0.009 | -52.724
-6 | -0.518 | 0.0106 | 0.009 | -48.928
-5.5 | -0.466 | 0.01042 | 0.008 | -44.723
-5 | -0.412 | 0.01038 | 0.008 | -39.718
-4.5 | -0.357 | 0.01088 | 0.008 | -32.761
-4 | -0.3 | 0.01077 | 0.008 | -27.808
-3.5 | -0.241 | 0.01057 | 0.008 | -22.827
-3 | -0.182 | 0.01053 | 0.007 | -17.31
-2.5 | -0.123 | 0.01125 | 0.007 | -10.902
-2 | -0.062 | 0.01079 | 0.007 | -5.774
-1.5 | -0.002 | 0.0111 | 0.007 | -0.141
-1 | 0.059 | 0.01111 | 0.007 | 5.356
-0.5 | 0.121 | 0.01101 | 0.006 | 10.97
0 | 0.182 | 0.01102 | 0.006 | 16.497
0.5 | 0.243 | 0.01161 | 0.006 | 20.914
1 | 0.304 | 0.01149 | 0.006 | 26.413
1.5 | 0.364 | 0.00868 | 0.005 | 41.955
2 | 0.425 | 0.00879 | 0.005 | 48.358
2.5 | 0.485 | 0.00892 | 0.005 | 54.428
3 | 0.546 | 0.00849 | 0.005 | 64.263
3.5 | 0.606 | 0.00865 | 0.004 | 69.993
4 | 0.665 | 0.00905 | 0.004 | 73.478
4.5 | 0.725 | 0.00878 | 0.004 | 82.579
5 | 0.784 | 0.00898 | 0.003 | 87.312
5.5 | 0.843 | 0.00922 | 0.003 | 91.381
6 | 0.901 | 0.00903 | 0.003 | 99.772
6.5 | 0.959 | 0.00907 | 0.003 | 105.639
7 | 1.016 | 0.00958 | 0.002 | 106.024
7.5 | 1.072 | 0.0094 | 0.002 | 114.087
8 | 1.128 | 0.01056 | 0.002 | 106.756
8.5 | 1.182 | 0.01092 | 0.001 | 108.317
9 | 1.236 | 0.01133 | 0.001 | 109.08
9.5 | 1.287 | 0.01185 | 0.001 | 108.665
10 | 1.337 | 0.01241 | 0 | 107.756
10.5 | 1.384 | 0.01309 | 0 | 105.767
11 | 1.427 | 0.01397 | 0 | 102.144
11.5 | 1.465 | 0.01506 | -0.001 | 97.291
12 | 1.498 | 0.01645 | -0.001 | 91.042
12.5 | 1.525 | 0.01831 | -0.001 | 83.284
13 | 1.546 | 0.02078 | -0.002 | 74.42
13.5 | 1.562 | 0.02406 | -0.002 | 64.912
14 | 1.572 | 0.0283 | -0.002 | 55.53
14.5 | 1.575 | 0.03382 | -0.002 | 46.585
15 | 1.573 | 0.04071 | -0.003 | 38.648
15.5 | 1.565 | 0.04976 | -0.003 | 31.453
16 | 1.547 | 0.06355 | -0.003 | 24.35
16.5 | 1.541 | 0.07227 | -0.003 | 21.32
17 | 1.534 | 0.08014 | -0.004 | 19.138
17.5 | 1.525 | 0.08739 | -0.004 | 17.444
18 | 1.51 | 0.09491 | -0.004 | 15.906
18.5 | 1.492 | 0.10207 | -0.004 | 14.619
19 | 1.471 | 0.10969 | -0.005 | 13.414
19.5 | 1.448 | 0.11748 | -0.005 | 12.323

## 52. Re 2M Mach 0.10 (2)
BIGFOIL.COM POLAR EXPORT
NACA33113.5
NACA33113.5 |  |  |  | Cl Max: | 1.6889 | at alpha= | 16.5 | deg
XFOIL ncrit=9 |  |  |  | L/D Max: | 124.213 | at alpha= | 10.5 | deg
Re: | 2000000 |  |  | Cd Min: | 0.10051 | at alpha= | 20 | deg
Mach: | 0.1 |  |  | Cl=0 at alpha= | -1.7934 | deg
|  |  |  | @ Cl=0.1, Cd= | 0.0086533
|  |  |  | @ Cl=0.4, Cd= | 0.0065007
|  |  |  | @ Cl=0.6, Cd= | 0.0071058
alpha (deg) | Cl | Cd | Cm | Cl/Cd
-16 | -1.1896 | 0.03934 | -0.0566 | -30.2389
-15.5 | -1.2125 | 0.03278 | -0.0522 | -36.989
-15 | -1.2063 | 0.02954 | -0.0477 | -40.8362
-14.5 | -1.1914 | 0.02727 | -0.0429 | -43.689
-14 | -1.1751 | 0.02525 | -0.0375 | -46.5386
-13.5 | -1.1746 | 0.0222 | -0.0293 | -52.9099
-13 | -1.1528 | 0.02028 | -0.0238 | -56.8442
-12.5 | -1.1225 | 0.01916 | -0.0192 | -58.5856
-12 | -1.0892 | 0.01837 | -0.0148 | -59.2923
-11.5 | -1.0579 | 0.01747 | -0.0099 | -60.5552
-11 | -1.0192 | 0.01652 | -0.0066 | -61.6949
-10.5 | -0.955 | 0.01547 | -0.0084 | -61.7324
-10 | -0.8888 | 0.01458 | -0.0106 | -60.9602
-9.5 | -0.8313 | 0.01314 | -0.0111 | -63.2648
-8.5 | -0.6983 | 0.0116 | -0.0153 | -60.1983
-8 | -0.6042 | 0.01087 | -0.0232 | -55.5842
-7.5 | -0.5554 | 0.01054 | -0.0213 | -52.6945
-7 | -0.5147 | 0.01004 | -0.0177 | -51.2649
-6.5 | -0.4689 | 0.00982 | -0.0152 | -47.7495
-6 | -0.4219 | 0.00962 | -0.0129 | -43.8565
-5 | -0.3262 | 0.00913 | -0.0087 | -35.7284
-4 | -0.2265 | 0.00884 | -0.0054 | -25.6222
-3.5 | -0.1757 | 0.00873 | -0.0039 | -20.126
-3 | -0.1241 | 0.00874 | -0.0027 | -14.1991
-2.5 | -0.0734 | 0.00863 | -0.0012 | -8.5052
-2 | -0.0214 | 0.00863 | 0 | -2.4797
-1.5 | 0.0304 | 0.00864 | 0.0011 | 3.5185
-1 | 0.0825 | 0.00865 | 0.0023 | 9.5376
-0.5 | 0.1354 | 0.00866 | 0.0032 | 15.6351
0 | 0.1885 | 0.00868 | 0.0041 | 21.7166
0.5 | 0.2417 | 0.0087 | 0.005 | 27.7816
1 | 0.295 | 0.00866 | 0.0059 | 34.0647
1.5 | 0.3216 | 0.0071 | 0.0116 | 45.2958
2 | 0.3593 | 0.00659 | 0.0158 | 54.522
2.5 | 0.4049 | 0.00649 | 0.0185 | 62.3883
3 | 0.4565 | 0.00661 | 0.0198 | 69.062
3.5 | 0.5133 | 0.00672 | 0.02 | 76.3839
4.5 | 0.6324 | 0.00725 | 0.0188 | 87.2276
5 | 0.7024 | 0.00747 | 0.0159 | 94.0295
5.5 | 0.7703 | 0.00778 | 0.0133 | 99.0103
6 | 0.835 | 0.00809 | 0.0114 | 103.2138
6.5 | 0.892 | 0.00835 | 0.0112 | 106.8263
7 | 0.9591 | 0.0087 | 0.0087 | 110.2414
7.5 | 1.0253 | 0.00901 | 0.0063 | 113.7958
8 | 1.0901 | 0.00931 | 0.0042 | 117.0892
8.5 | 1.1511 | 0.00975 | 0.0028 | 118.0615
9 | 1.2086 | 0.01005 | 0.0023 | 120.2587
9.5 | 1.2731 | 0.01042 | 0.0001 | 122.1785
10 | 1.3357 | 0.01085 | -0.0018 | 123.106
10.5 | 1.3974 | 0.01125 | -0.0035 | 124.2133
11 | 1.4572 | 0.01177 | -0.0049 | 123.8063
11.5 | 1.4945 | 0.01222 | -0.0016 | 122.2995
12 | 1.5251 | 0.01278 | 0.0029 | 119.3349
12.5 | 1.5541 | 0.01337 | 0.0075 | 116.2378
13 | 1.5815 | 0.014 | 0.0124 | 112.9643
13.5 | 1.596 | 0.01469 | 0.0197 | 108.6453
14 | 1.6175 | 0.01548 | 0.0251 | 104.4897
14.5 | 1.6378 | 0.01663 | 0.0298 | 98.4847
15 | 1.6559 | 0.01813 | 0.0341 | 91.3348
15.5 | 1.6718 | 0.01999 | 0.0378 | 83.6318
16 | 1.6829 | 0.02246 | 0.0409 | 74.9288
16.5 | 1.6889 | 0.02571 | 0.0431 | 65.6904
17 | 1.6848 | 0.03033 | 0.0442 | 55.549
17.5 | 1.6737 | 0.03626 | 0.0439 | 46.1583
18 | 1.6463 | 0.04458 | 0.0419 | 36.9291
18.5 | 1.6094 | 0.05474 | 0.0386 | 29.4008
19 | 1.5557 | 0.06766 | 0.0336 | 22.9929
19.5 | 1.4808 | 0.08409 | 0.0267 | 17.6097
20 | 1.411 | 0.10051 | 0.0194 | 14.0384

## 53. Re 2M Mach 0.25 (1)
BIGFOIL.COM POLAR EXPORT
NACA33113.5
NACA33113.5 |  |  |  | Cl Max: | 1.535 | at alpha= | 13.5 | deg
JavaFoil+Calcfoil stall+Eppler ext transition |  |  |  | L/D Max: | 108.943 | at alpha= | 6.5 | deg
Re: | 2000000 |  |  | Cd Min: | 0.00847 | at alpha= | 2 | deg
Mach: | 0.25 |  |  | Cl=0 at alpha= | -1.4841 | deg
|  |  |  | @ Cl=0.1, Cd= | 0.011234
|  |  |  | @ Cl=0.4, Cd= | 0.010357
|  |  |  | @ Cl=0.6, Cd= | 0.008849
alpha (deg) | Cl | Cd | Cm | Cl/Cd
-16 | -0.451 | 0.14183 | 0.005 | -3.182
-15.5 | -0.49 | 0.13303 | 0.005 | -3.687
-15 | -0.526 | 0.12445 | 0.005 | -4.228
-14.5 | -0.558 | 0.11804 | 0.005 | -4.731
-14 | -0.587 | 0.10888 | 0.005 | -5.392
-13.5 | -0.612 | 0.1017 | 0.005 | -6.015
-13 | -0.632 | 0.09504 | 0.005 | -6.649
-12.5 | -0.648 | 0.08826 | 0.005 | -7.337
-12 | -0.659 | 0.08254 | 0.005 | -7.978
-11.5 | -0.664 | 0.07726 | 0.005 | -8.6
-11 | -0.665 | 0.0721 | 0.005 | -9.229
-10.5 | -0.661 | 0.06747 | 0.005 | -9.803
-10 | -0.652 | 0.06314 | 0.005 | -10.335
-9.5 | -0.639 | 0.05901 | 0.005 | -10.823
-9 | -0.62 | 0.05539 | 0.005 | -11.202
-8.5 | -0.598 | 0.05184 | 0.005 | -11.525
-8 | -0.57 | 0.04854 | 0.005 | -11.745
-7.5 | -0.539 | 0.04547 | 0.005 | -11.858
-7 | -0.505 | 0.04258 | 0.005 | -11.869
-6.5 | -0.469 | 0.03962 | 0.005 | -11.844
-6 | -0.526 | 0.01028 | 0.009 | -51.22
-5.5 | -0.475 | 0.01072 | 0.009 | -44.297
-5 | -0.421 | 0.01057 | 0.008 | -39.795
-4.5 | -0.364 | 0.01048 | 0.008 | -34.768
-4 | -0.307 | 0.011 | 0.008 | -27.889
-3.5 | -0.247 | 0.01084 | 0.008 | -22.815
-3 | -0.187 | 0.01037 | 0.008 | -18.039
-2.5 | -0.126 | 0.01033 | 0.007 | -12.181
-2 | -0.064 | 0.01101 | 0.007 | -5.81
-1.5 | -0.002 | 0.01138 | 0.007 | -0.141
-1 | 0.061 | 0.01124 | 0.007 | 5.437
-0.5 | 0.124 | 0.01123 | 0.006 | 11.048
0 | 0.187 | 0.01114 | 0.006 | 16.769
0.5 | 0.249 | 0.01117 | 0.006 | 22.329
1 | 0.312 | 0.0118 | 0.006 | 26.424
1.5 | 0.374 | 0.01172 | 0.005 | 31.913
2 | 0.436 | 0.00847 | 0.005 | 51.499
2.5 | 0.498 | 0.00856 | 0.005 | 58.221
3 | 0.56 | 0.00872 | 0.005 | 64.184
3.5 | 0.622 | 0.00892 | 0.004 | 69.644
4 | 0.683 | 0.00884 | 0.004 | 77.252
4.5 | 0.744 | 0.00905 | 0.004 | 82.195
5 | 0.804 | 0.00882 | 0.003 | 91.167
5.5 | 0.864 | 0.00908 | 0.003 | 95.193
6 | 0.923 | 0.00893 | 0.003 | 103.454
6.5 | 0.982 | 0.00902 | 0.003 | 108.943
7 | 1.04 | 0.01045 | 0.002 | 99.561
7.5 | 1.097 | 0.01072 | 0.002 | 102.33
8 | 1.153 | 0.01108 | 0.002 | 104.037
8.5 | 1.208 | 0.0115 | 0.001 | 104.997
9 | 1.261 | 0.01202 | 0.001 | 104.871
9.5 | 1.312 | 0.01265 | 0.001 | 103.664
10 | 1.36 | 0.01341 | 0 | 101.362
10.5 | 1.404 | 0.01438 | 0 | 97.669
11 | 1.443 | 0.01556 | 0 | 92.735
11.5 | 1.475 | 0.01723 | -0.001 | 85.594
12 | 1.5 | 0.01943 | -0.001 | 77.229
12.5 | 1.519 | 0.02238 | -0.001 | 67.868
13 | 1.53 | 0.0263 | -0.002 | 58.193
13.5 | 1.535 | 0.0313 | -0.002 | 49.039
14 | 1.534 | 0.03772 | -0.002 | 40.658
14.5 | 1.524 | 0.04586 | -0.002 | 33.237
15 | 1.506 | 0.05648 | -0.003 | 26.669
15.5 | 1.48 | 0.07098 | -0.003 | 20.858
16 | 1.462 | 0.08033 | -0.003 | 18.198
16.5 | 1.44 | 0.08879 | -0.003 | 16.218
17 | 1.413 | 0.09722 | -0.004 | 14.536
17.5 | 1.381 | 0.10556 | -0.004 | 13.084
18 | 1.339 | 0.11415 | -0.004 | 11.728
18.5 | 1.29 | 0.12318 | -0.004 | 10.476

## 54. Re 2M Mach 0.25 (2)
BIGFOIL.COM POLAR EXPORT
NACA33113.5
NACA33113.5 |  |  |  | Cl Max: | 1.6736 | at alpha= | 15.5 | deg
XFOIL ncrit=9 |  |  |  | L/D Max: | 120.878 | at alpha= | 10 | deg
Re: | 2000000 |  |  | Cd Min: | 0.15942 | at alpha= | -15 | deg
Mach: | 0.25 |  |  | Cl=0 at alpha= | -1.8047 | deg
|  |  |  | @ Cl=0.1, Cd= | 0.008775
|  |  |  | @ Cl=0.4, Cd= | 0.006685
|  |  |  | @ Cl=0.6, Cd= | 0.0071936
alpha (deg) | Cl | Cd | Cm | Cl/Cd
-15 | -0.4983 | 0.15942 | 0.0082 | -3.1257
-14.5 | -0.4846 | 0.1531 | 0.0056 | -3.1653
-14 | -0.4808 | 0.14289 | 0.0009 | -3.3648
-13 | -0.4637 | 0.12827 | -0.0043 | -3.615
-12.5 | -0.4605 | 0.11995 | -0.0074 | -3.8391
-12 | -0.4679 | 0.10894 | -0.0121 | -4.295
-10 | -0.9027 | 0.02048 | -0.0186 | -44.0771
-9.5 | -0.8483 | 0.01697 | -0.0185 | -49.9882
-9 | -0.7823 | 0.0151 | -0.0196 | -51.8079
-8.5 | -0.7165 | 0.01307 | -0.0209 | -54.8202
-8 | -0.6149 | 0.01195 | -0.0293 | -51.4561
-7.5 | -0.5663 | 0.01148 | -0.0263 | -49.3293
-7 | -0.5213 | 0.01107 | -0.0228 | -47.0912
-6.5 | -0.4786 | 0.01037 | -0.019 | -46.1524
-5.5 | -0.3814 | 0.0098 | -0.0136 | -38.9184
-5 | -0.3328 | 0.00944 | -0.011 | -35.2542
-4.5 | -0.2818 | 0.00927 | -0.0089 | -30.3991
-4 | -0.23 | 0.00913 | -0.007 | -25.1917
-3.5 | -0.1792 | 0.0089 | -0.005 | -20.1348
-3 | -0.1263 | 0.00888 | -0.0034 | -14.223
-2.5 | -0.0743 | 0.00878 | -0.0017 | -8.4624
-2 | -0.0207 | 0.00878 | -0.0004 | -2.3576
-1.5 | 0.0323 | 0.00877 | 0.0011 | 3.683
-1 | 0.0864 | 0.00877 | 0.0023 | 9.8518
-0.5 | 0.141 | 0.00879 | 0.0034 | 16.041
0 | 0.1959 | 0.00879 | 0.0044 | 22.2867
0.5 | 0.2506 | 0.00879 | 0.0054 | 28.5097
1 | 0.3054 | 0.0088 | 0.0065 | 34.7045
1.5 | 0.3359 | 0.00737 | 0.0118 | 45.5767
2 | 0.3726 | 0.00674 | 0.0166 | 55.2819
2.5 | 0.4174 | 0.00665 | 0.0199 | 62.7669
3 | 0.471 | 0.0067 | 0.0214 | 70.2985
3.5 | 0.5282 | 0.00685 | 0.022 | 77.1095
4 | 0.5928 | 0.00717 | 0.0209 | 82.6778
4.5 | 0.6568 | 0.00738 | 0.02 | 88.9973
5 | 0.7249 | 0.00767 | 0.0181 | 94.5111
5.5 | 0.7956 | 0.00803 | 0.0156 | 99.0785
6 | 0.8641 | 0.00831 | 0.0137 | 103.9832
6.5 | 0.923 | 0.00865 | 0.0138 | 106.7052
7 | 0.9933 | 0.00902 | 0.0114 | 110.122
7.5 | 1.063 | 0.00934 | 0.0093 | 113.8116
8 | 1.1297 | 0.0098 | 0.0076 | 115.2755
8.5 | 1.1947 | 0.01014 | 0.0065 | 117.8205
9 | 1.2564 | 0.01058 | 0.006 | 118.7524
9.5 | 1.3237 | 0.01107 | 0.0043 | 119.5754
10 | 1.3901 | 0.0115 | 0.0029 | 120.8783
10.5 | 1.4542 | 0.01211 | 0.0018 | 120.0826
11 | 1.5027 | 0.01261 | 0.0038 | 119.1673
11.5 | 1.5314 | 0.01325 | 0.0097 | 115.5774
12 | 1.5607 | 0.01382 | 0.0154 | 112.9305
12.5 | 1.5734 | 0.01452 | 0.0239 | 108.3609
13 | 1.5948 | 0.01531 | 0.0305 | 104.1672
13.5 | 1.6176 | 0.01641 | 0.036 | 98.574
14 | 1.6371 | 0.01798 | 0.0409 | 91.0512
14.5 | 1.6559 | 0.01989 | 0.045 | 83.2529
15 | 1.6689 | 0.02251 | 0.0484 | 74.1404
15.5 | 1.6736 | 0.02621 | 0.0507 | 63.8535
16 | 1.6687 | 0.03132 | 0.0515 | 53.2791
16.5 | 1.6473 | 0.03869 | 0.0505 | 42.5769
17 | 1.6094 | 0.04849 | 0.0476 | 33.1903
17.5 | 1.5585 | 0.0604 | 0.0432 | 25.803
18 | 1.4894 | 0.07507 | 0.037 | 19.8401
18.5 | 1.4158 | 0.09095 | 0.0298 | 15.5668
19 | 1.3453 | 0.10713 | 0.0219 | 12.5576
19.5 | 1.2878 | 0.1222 | 0.0142 | 10.5385
20 | 1.2509 | 0.13479 | 0.0075 | 9.2804

## 55. Re 2M Mach 0.50 (1)
BIGFOIL.COM POLAR EXPORT
NACA33113.5
NACA33113.5 |  |  |  | Cl Max: | 1.37 | at alpha= | 10.5 | deg
JavaFoil+Calcfoil stall+Eppler ext transition |  |  |  | L/D Max: | 91.056 | at alpha= | 6.5 | deg
Re: | 2000000 |  |  | Cd Min: | 0.00845 | at alpha= | 4 | deg
Mach: | 0.5 |  |  | Cl=0 at alpha= | -1.4857 | deg
|  |  |  | @ Cl=0.1, Cd= | 0.01098
|  |  |  | @ Cl=0.4, Cd= | 0.011048
|  |  |  | @ Cl=0.6, Cd= | 0.0087153
alpha (deg) | Cl | Cd | Cm | Cl/Cd
-20 | -0.995 | 0.17984 | 0.007 | -5.532
-19.5 | -0.969 | 0.17493 | 0.007 | -5.541
-19 | -0.944 | 0.16603 | 0.007 | -5.683
-18.5 | -0.917 | 0.16454 | 0.007 | -5.571
-18 | -0.891 | 0.1599 | 0.007 | -5.57
-17.5 | -0.865 | 0.15565 | 0.007 | -5.556
-17 | -0.839 | 0.15118 | 0.007 | -5.548
-16.5 | -0.812 | 0.1433 | 0.007 | -5.663
-16 | -0.785 | 0.13942 | 0.007 | -5.634
-15.5 | -0.759 | 0.13538 | 0.007 | -5.608
-15 | -0.732 | 0.13044 | 0.006 | -5.61
-14.5 | -0.706 | 0.12487 | 0.006 | -5.651
-14 | -0.679 | 0.1231 | 0.006 | -5.517
-13.5 | -0.653 | 0.11728 | 0.006 | -5.565
-13 | -0.625 | 0.1132 | 0.006 | -5.525
-12.5 | -0.599 | 0.10754 | 0.006 | -5.568
-12 | -0.572 | 0.10521 | 0.006 | -5.438
-11.5 | -0.545 | 0.08534 | 0.006 | -6.386
-11 | -0.518 | 0.0759 | 0.006 | -6.827
-10.5 | -0.491 | 0.06871 | 0.006 | -7.153
-10 | -0.464 | 0.073 | 0.005 | -6.357
-9.5 | -0.437 | 0.0651 | 0.005 | -6.716
-9 | -0.41 | 0.07058 | 0.005 | -5.809
-8.5 | -0.383 | 0.06024 | 0.005 | -6.357
-8 | -0.356 | 0.05872 | 0.005 | -6.059
-7.5 | -0.329 | 0.05458 | 0.005 | -6.021
-7 | -0.301 | 0.05273 | 0.005 | -5.718
-6.5 | -0.274 | 0.04962 | 0.004 | -5.529
-6 | -0.4 | 0.04435 | 0.005 | -9.013
-5.5 | -0.388 | 0.04031 | 0.005 | -9.621
-5 | -0.357 | 0.03727 | 0.005 | -9.587
-4.5 | -0.317 | 0.03459 | 0.005 | -9.178
-4 | -0.333 | 0.01027 | 0.009 | -32.474
-3.5 | -0.271 | 0.01081 | 0.009 | -25.091
-3 | -0.206 | 0.01071 | 0.009 | -19.262
-2.5 | -0.139 | 0.01072 | 0.008 | -13.007
-2 | -0.071 | 0.01168 | 0.008 | -6.085
-1.5 | -0.002 | 0.01108 | 0.008 | -0.162
-1 | 0.068 | 0.01103 | 0.008 | 6.174
-0.5 | 0.138 | 0.01092 | 0.007 | 12.672
0 | 0.208 | 0.01152 | 0.007 | 18.079
0.5 | 0.278 | 0.0115 | 0.007 | 24.173
1 | 0.347 | 0.01104 | 0.006 | 31.469
1.5 | 0.417 | 0.01105 | 0.006 | 37.73
2 | 0.486 | 0.00893 | 0.006 | 54.378
2.5 | 0.554 | 0.00858 | 0.006 | 64.566
3 | 0.622 | 0.00878 | 0.005 | 70.897
3.5 | 0.69 | 0.00857 | 0.005 | 80.501
4 | 0.757 | 0.00845 | 0.005 | 89.622
4.5 | 0.823 | 0.00971 | 0.004 | 84.801
5 | 0.888 | 0.01008 | 0.004 | 88.124
5.5 | 0.952 | 0.01053 | 0.004 | 90.384
6 | 1.015 | 0.01123 | 0.003 | 90.369
6.5 | 1.075 | 0.0118 | 0.003 | 91.056
7 | 1.133 | 0.01295 | 0.003 | 87.442
7.5 | 1.187 | 0.01372 | 0.002 | 86.525
8 | 1.237 | 0.01478 | 0.002 | 83.635
8.5 | 1.28 | 0.01628 | 0.001 | 78.649
9 | 1.316 | 0.01856 | 0.001 | 70.931
9.5 | 1.344 | 0.02178 | 0.001 | 61.73
10 | 1.363 | 0.02656 | 0 | 51.303
10.5 | 1.37 | 0.03308 | 0 | 41.42
11 | 1.36 | 0.04152 | 0 | 32.762
11.5 | 1.322 | 0.05237 | -0.001 | 25.249
12 | 1.229 | 0.06718 | -0.001 | 18.3
12.5 | 0.806 | 0.10296 | -0.001 | 7.83
13 | 0.83 | 0.11387 | -0.001 | 7.292
13.5 | 0.829 | 0.1217 | -0.001 | 6.815
14 | 0.86 | 0.12916 | -0.001 | 6.655
14.5 | 0.89 | 0.13546 | -0.002 | 6.569
15 | 0.92 | 0.14189 | -0.002 | 6.482
15.5 | 0.948 | 0.1442 | -0.002 | 6.576

## 56. Re 2M Mach 0.50 (2)
BIGFOIL.COM POLAR EXPORT
NACA33113.5
NACA33113.5 |  |  |  | Cl Max: | 1.5898 | at alpha= | 12.5 | deg
XFOIL ncrit=9 |  |  |  | L/D Max: | 106.765 | at alpha= | 7.5 | deg
Re: | 2000000 |  |  | Cd Min: | 0.25036 | at alpha= | -20 | deg
Mach: | 0.5 |  |  | Cl=0 at alpha= | -1.8765 | deg
|  |  |  | @ Cl=0.1, Cd= | 0.009298
|  |  |  | @ Cl=0.4, Cd= | 0.0092956
|  |  |  | @ Cl=0.6, Cd= | 0.0075375
alpha (deg) | Cl | Cd | Cm | Cl/Cd
-20 | -0.69 | 0.25036 | 0.0506 | -2.756
-19.5 | -0.6688 | 0.24121 | 0.0456 | -2.7727
-19 | -0.6478 | 0.23311 | 0.041 | -2.7789
-18.5 | -0.6276 | 0.22483 | 0.0365 | -2.7914
-18 | -0.606 | 0.21816 | 0.0331 | -2.7778
-17.5 | -0.5843 | 0.21146 | 0.0295 | -2.7632
-17 | -0.5628 | 0.20458 | 0.0258 | -2.751
-16.5 | -0.5443 | 0.19534 | 0.0211 | -2.7864
-16 | -0.5261 | 0.18706 | 0.017 | -2.8125
-15.5 | -0.5082 | 0.17917 | 0.0135 | -2.8364
-15 | -0.4882 | 0.17268 | 0.0107 | -2.8272
-14.5 | -0.4686 | 0.16614 | 0.0078 | -2.8205
-14 | -0.4509 | 0.15882 | 0.0047 | -2.8391
-13.5 | -0.4386 | 0.1495 | 0.0004 | -2.9338
-13 | -0.4263 | 0.1412 | -0.0032 | -3.0191
-12.5 | -0.4145 | 0.13309 | -0.0062 | -3.1144
-12 | -0.3988 | 0.12709 | -0.0079 | -3.1379
-11.5 | -0.3901 | 0.11884 | -0.011 | -3.2826
-11 | -0.3866 | 0.10952 | -0.0148 | -3.5299
-10.5 | -0.3851 | 0.10033 | -0.0186 | -3.8383
-10 | -0.3847 | 0.09158 | -0.0224 | -4.2007
-9.5 | -0.3785 | 0.08433 | -0.0255 | -4.4883
-9 | -0.3836 | 0.07506 | -0.0302 | -5.1106
-8.5 | -0.3757 | 0.06066 | -0.0486 | -6.1935
-8 | -0.3399 | 0.04645 | -0.0753 | -7.3175
-7.5 | -0.3811 | 0.04242 | -0.0644 | -8.984
-7 | -0.4037 | 0.03731 | -0.055 | -10.8202
-6.5 | -0.4149 | 0.03138 | -0.0456 | -13.2218
-6 | -0.4099 | 0.02586 | -0.0365 | -15.8507
-5.5 | -0.3783 | 0.0225 | -0.03 | -16.8133
-5 | -0.3474 | 0.01375 | -0.0242 | -25.2655
-4.5 | -0.2899 | 0.01166 | -0.021 | -24.8628
-4 | -0.2376 | 0.01062 | -0.0166 | -22.3729
-3.5 | -0.1832 | 0.01017 | -0.0125 | -18.0138
-3 | -0.1288 | 0.00985 | -0.0087 | -13.0761
-2.5 | -0.0727 | 0.00964 | -0.0053 | -7.5415
-2 | -0.0147 | 0.00946 | -0.0024 | -1.5539
-1.5 | 0.0448 | 0.00938 | 0 | 4.7761
-1 | 0.1054 | 0.00929 | 0.0022 | 11.3455
-0.5 | 0.1668 | 0.00924 | 0.0042 | 18.0519
0 | 0.2281 | 0.00925 | 0.0061 | 24.6595
0.5 | 0.2905 | 0.00924 | 0.0078 | 31.4394
1 | 0.3521 | 0.00928 | 0.0096 | 37.9418
1.5 | 0.4134 | 0.0093 | 0.0115 | 44.4516
2 | 0.4355 | 0.0076 | 0.0204 | 57.3026
2.5 | 0.477 | 0.00729 | 0.0265 | 65.4321
3 | 0.5308 | 0.00734 | 0.0303 | 72.3161
3.5 | 0.5964 | 0.00752 | 0.0318 | 79.3085
4 | 0.6682 | 0.00787 | 0.032 | 84.9047
4.5 | 0.7497 | 0.00829 | 0.0304 | 90.4343
5 | 0.8267 | 0.00867 | 0.0298 | 95.3518
5.5 | 0.9109 | 0.00924 | 0.0278 | 98.5823
6 | 0.991 | 0.00969 | 0.0272 | 102.2704
6.5 | 1.0654 | 0.01025 | 0.0278 | 103.9415
7 | 1.1491 | 0.01089 | 0.0268 | 105.5188
7.5 | 1.231 | 0.01153 | 0.0265 | 106.765
8 | 1.304 | 0.01238 | 0.028 | 105.3312
8.5 | 1.3878 | 0.01313 | 0.0279 | 105.6969
9 | 1.4634 | 0.01413 | 0.0291 | 103.5669
9.5 | 1.4835 | 0.0149 | 0.0394 | 99.5638
10 | 1.5043 | 0.01598 | 0.0489 | 94.1364
10.5 | 1.5246 | 0.01769 | 0.0569 | 86.1843
11 | 1.5509 | 0.01978 | 0.0631 | 78.4075
11.5 | 1.5732 | 0.02272 | 0.0678 | 69.243
12 | 1.5861 | 0.02693 | 0.0707 | 58.8971
12.5 | 1.5898 | 0.03243 | 0.0719 | 49.0225
13 | 1.5625 | 0.0407 | 0.0704 | 38.3907
13.5 | 1.5216 | 0.05031 | 0.0676 | 30.2445
14 | 1.4466 | 0.06296 | 0.0619 | 22.9765
14.5 | 1.3553 | 0.0777 | 0.054 | 17.4427
15 | 1.3003 | 0.08986 | 0.0476 | 14.4703
15.5 | 1.2477 | 0.10243 | 0.0405 | 12.181
16 | 1.2112 | 0.11384 | 0.0341 | 10.6395
16.5 | 1.1786 | 0.12535 | 0.0275 | 9.4025
17 | 1.1594 | 0.1356 | 0.0216 | 8.5501
17.5 | 1.141 | 0.1462 | 0.0152 | 7.8044

## 57. Re 3M Mach 0.00 (1)
BIGFOIL.COM POLAR EXPORT
NACA33113.5
NACA33113.5 |  |  |  | Cl Max: | 1.587 | at alpha= | 14.5 | deg
JavaFoil+Calcfoil stall+Eppler ext transition |  |  |  | L/D Max: | 125.892 | at alpha= | 8 | deg
Re: | 3000000 |  |  | Cd Min: | 0.00829 | at alpha= | 1.5 | deg
Mach: | 0 |  |  | Cl=0 at alpha= | -1.4836 | deg
|  |  |  | @ Cl=0.1, Cd= | 0.01079
|  |  |  | @ Cl=0.4, Cd= | 0.0083023
|  |  |  | @ Cl=0.6, Cd= | 0.0089305
alpha (deg) | Cl | Cd | Cm | Cl/Cd
-19.5 | -0.691 | 0.16374 | 0.006 | -4.219
-19 | -0.706 | 0.15677 | 0.006 | -4.503
-18.5 | -0.72 | 0.14917 | 0.006 | -4.824
-18 | -0.732 | 0.14254 | 0.006 | -5.133
-17.5 | -0.743 | 0.13548 | 0.006 | -5.484
-17 | -0.753 | 0.12865 | 0.006 | -5.853
-16.5 | -0.762 | 0.12212 | 0.006 | -6.239
-16 | -0.769 | 0.1158 | 0.006 | -6.643
-15.5 | -0.775 | 0.11019 | 0.006 | -7.034
-15 | -0.779 | 0.1043 | 0.006 | -7.47
-14.5 | -0.781 | 0.09866 | 0.006 | -7.918
-14 | -0.781 | 0.09331 | 0.006 | -8.371
-13.5 | -0.779 | 0.0879 | 0.006 | -8.86
-13 | -0.774 | 0.083 | 0.006 | -9.325
-12.5 | -0.767 | 0.07832 | 0.006 | -9.788
-12 | -0.757 | 0.07404 | 0.006 | -10.217
-11.5 | -0.744 | 0.06961 | 0.006 | -10.684
-11 | -0.728 | 0.06543 | 0.006 | -11.129
-10.5 | -0.71 | 0.06155 | 0.006 | -11.529
-10 | -0.688 | 0.05784 | 0.006 | -11.903
-9.5 | -0.665 | 0.05433 | 0.006 | -12.232
-9 | -0.638 | 0.05085 | 0.006 | -12.547
-8.5 | -0.609 | 0.04745 | 0.006 | -12.831
-8 | -0.578 | 0.04354 | 0.006 | -13.277
-7.5 | -0.662 | 0.00998 | 0.009 | -66.315
-7 | -0.616 | 0.01047 | 0.009 | -58.81
-6.5 | -0.567 | 0.01026 | 0.009 | -55.316
-6 | -0.517 | 0.01005 | 0.009 | -51.422
-5.5 | -0.465 | 0.01052 | 0.008 | -44.186
-5 | -0.411 | 0.01041 | 0.008 | -39.439
-4.5 | -0.355 | 0.0103 | 0.008 | -34.471
-4 | -0.298 | 0.01023 | 0.008 | -29.147
-3.5 | -0.24 | 0.01079 | 0.008 | -22.265
-3 | -0.182 | 0.01073 | 0.007 | -16.914
-2.5 | -0.122 | 0.01076 | 0.007 | -11.346
-2 | -0.062 | 0.01106 | 0.007 | -5.606
-1.5 | -0.002 | 0.011 | 0.007 | -0.142
-1 | 0.059 | 0.0104 | 0.007 | 5.693
-0.5 | 0.12 | 0.01098 | 0.006 | 10.943
0 | 0.181 | 0.01083 | 0.006 | 16.713
0.5 | 0.242 | 0.01085 | 0.006 | 22.261
1 | 0.302 | 0.01076 | 0.006 | 28.082
1.5 | 0.363 | 0.00829 | 0.005 | 43.73
2 | 0.423 | 0.00831 | 0.005 | 50.896
2.5 | 0.483 | 0.00842 | 0.005 | 57.4
3 | 0.543 | 0.00875 | 0.005 | 62.028
3.5 | 0.603 | 0.00894 | 0.004 | 67.442
4 | 0.662 | 0.00849 | 0.004 | 77.958
4.5 | 0.721 | 0.00865 | 0.004 | 83.442
5 | 0.78 | 0.00888 | 0.003 | 87.842
5.5 | 0.839 | 0.00858 | 0.003 | 97.778
6 | 0.897 | 0.00904 | 0.003 | 99.255
6.5 | 0.955 | 0.00914 | 0.003 | 104.495
7 | 1.012 | 0.00932 | 0.002 | 108.6
7.5 | 1.068 | 0.00909 | 0.002 | 117.531
8 | 1.124 | 0.00893 | 0.002 | 125.892
8.5 | 1.179 | 0.01011 | 0.001 | 116.618
9 | 1.233 | 0.01048 | 0.001 | 117.591
9.5 | 1.285 | 0.01091 | 0.001 | 117.835
10 | 1.336 | 0.01144 | 0 | 116.767
10.5 | 1.384 | 0.012 | 0 | 115.311
11 | 1.428 | 0.01275 | 0 | 111.986
11.5 | 1.468 | 0.01364 | -0.001 | 107.597
12 | 1.502 | 0.01481 | -0.001 | 101.473
12.5 | 1.532 | 0.0163 | -0.001 | 94.027
13 | 1.555 | 0.01838 | -0.002 | 84.586
13.5 | 1.572 | 0.02121 | -0.002 | 74.113
14 | 1.583 | 0.02506 | -0.002 | 63.186
14.5 | 1.587 | 0.03034 | -0.002 | 52.322
15 | 1.585 | 0.03716 | -0.003 | 42.661
15.5 | 1.578 | 0.04606 | -0.003 | 34.258
16 | 1.571 | 0.05516 | -0.003 | 28.476
16.5 | 1.565 | 0.06331 | -0.003 | 24.724
17 | 1.559 | 0.07116 | -0.004 | 21.905
17.5 | 1.552 | 0.07793 | -0.004 | 19.915
18 | 1.539 | 0.08531 | -0.004 | 18.043
18.5 | 1.525 | 0.09226 | -0.004 | 16.524
19 | 1.507 | 0.09942 | -0.005 | 15.157
19.5 | 1.487 | 0.10677 | -0.005 | 13.925

## 58. Re 3M Mach 0.00 (2)
BIGFOIL.COM POLAR EXPORT
NACA33113.5
NACA33113.5 |  |  |  | Cl Max: | 1.716 | at alpha= | 17 | deg
XFOIL ncrit=9 |  |  |  | L/D Max: | 135.209 | at alpha= | 10.5 | deg
Re: | 3000000 |  |  | Cd Min: | 0.08182 | at alpha= | 20 | deg
Mach: | 0 |  |  | Cl=0 at alpha= | -1.749 | deg
|  |  |  | @ Cl=0.1, Cd= | 0.0080662
|  |  |  | @ Cl=0.4, Cd= | 0.0061951
|  |  |  | @ Cl=0.6, Cd= | 0.0063162
alpha (deg) | Cl | Cd | Cm | Cl/Cd
-20 | -1.35 | 0.05869 | -0.0556 | -23.0022
-19.5 | -1.3884 | 0.04836 | -0.0596 | -28.7097
-19 | -1.4059 | 0.04164 | -0.0602 | -33.7632
-18.5 | -1.4301 | 0.03514 | -0.0587 | -40.6972
-18 | -1.4452 | 0.03018 | -0.0551 | -47.886
-17.5 | -1.4372 | 0.02731 | -0.0514 | -52.6254
-17 | -1.4218 | 0.0251 | -0.0475 | -56.6454
-16.5 | -1.3985 | 0.0235 | -0.0438 | -59.5106
-16 | -1.3733 | 0.02208 | -0.04 | -62.1966
-15.5 | -1.3469 | 0.02077 | -0.0358 | -64.8483
-15 | -1.3179 | 0.01975 | -0.0317 | -66.7291
-14.5 | -1.2909 | 0.0188 | -0.0268 | -68.6649
-14 | -1.2603 | 0.01786 | -0.0224 | -70.5655
-13.5 | -1.2266 | 0.01701 | -0.0184 | -72.1105
-13 | -1.1936 | 0.01619 | -0.0142 | -73.7245
-12.5 | -1.1597 | 0.01551 | -0.01 | -74.7711
-12 | -1.1241 | 0.01495 | -0.006 | -75.1906
-11.5 | -1.066 | 0.01363 | -0.007 | -78.2098
-11 | -1.0038 | 0.01282 | -0.0086 | -78.2995
-10.5 | -0.9422 | 0.01217 | -0.0099 | -77.4199
-10 | -0.8825 | 0.01154 | -0.0107 | -76.4731
-9.5 | -0.8192 | 0.01093 | -0.0123 | -74.9497
-9 | -0.7439 | 0.01036 | -0.0164 | -71.805
-8.5 | -0.665 | 0.00958 | -0.0214 | -69.4154
-8 | -0.6241 | 0.00943 | -0.0179 | -66.1824
-7.5 | -0.5792 | 0.00928 | -0.0153 | -62.4138
-7 | -0.5318 | 0.00909 | -0.0132 | -58.5039
-6.5 | -0.4831 | 0.00895 | -0.0114 | -53.9777
-6 | -0.4365 | 0.00863 | -0.0092 | -50.5794
-5.5 | -0.3863 | 0.00848 | -0.0077 | -45.5542
-5 | -0.3356 | 0.00839 | -0.0063 | -40
-4.5 | -0.2855 | 0.00824 | -0.0048 | -34.6481
-4 | -0.234 | 0.00816 | -0.0036 | -28.6765
-3.5 | -0.1821 | 0.00813 | -0.0025 | -22.3985
-3 | -0.1309 | 0.00806 | -0.0012 | -16.2407
-2.5 | -0.0784 | 0.00807 | -0.0002 | -9.715
-2 | -0.0264 | 0.00804 | 0.0009 | -3.2836
-1.5 | 0.0262 | 0.00807 | 0.0019 | 3.2466
-1 | 0.0795 | 0.00807 | 0.0027 | 9.8513
-0.5 | 0.1329 | 0.00806 | 0.0035 | 16.4888
0 | 0.1863 | 0.00808 | 0.0043 | 23.0569
0.5 | 0.2403 | 0.00807 | 0.0049 | 29.777
1 | 0.2939 | 0.00807 | 0.0056 | 36.4188
1.5 | 0.3325 | 0.00709 | 0.0091 | 46.897
2 | 0.3707 | 0.0064 | 0.0128 | 57.9219
2.5 | 0.4136 | 0.0061 | 0.0158 | 67.8033
3 | 0.4607 | 0.00602 | 0.018 | 76.5282
3.5 | 0.5113 | 0.00611 | 0.0194 | 83.6825
4 | 0.5652 | 0.00622 | 0.0201 | 90.8682
4.5 | 0.6231 | 0.00638 | 0.0198 | 97.6646
5 | 0.6836 | 0.00663 | 0.0187 | 103.1071
5.5 | 0.7445 | 0.00683 | 0.0176 | 109.0044
6 | 0.8106 | 0.00707 | 0.0153 | 114.6535
6.5 | 0.8731 | 0.0074 | 0.0137 | 117.9865
7 | 0.9313 | 0.00762 | 0.0131 | 122.2178
7.5 | 0.9961 | 0.00791 | 0.0109 | 125.9292
8 | 1.0597 | 0.00828 | 0.0089 | 127.9831
8.5 | 1.1231 | 0.00853 | 0.007 | 131.6647
9 | 1.1835 | 0.0089 | 0.0056 | 132.9775
9.5 | 1.2406 | 0.00926 | 0.0049 | 133.9741
10 | 1.299 | 0.00962 | 0.0038 | 135.0312
10.5 | 1.3602 | 0.01006 | 0.002 | 135.2087
11 | 1.4198 | 0.01051 | 0.0004 | 135.0904
11.5 | 1.4783 | 0.01098 | -0.001 | 134.6357
12 | 1.5348 | 0.01162 | -0.0021 | 132.0826
12.5 | 1.5761 | 0.01216 | -0.0001 | 129.6135
13 | 1.6044 | 0.01276 | 0.0045 | 125.7367
13.5 | 1.6279 | 0.01353 | 0.0099 | 120.3178
14 | 1.6427 | 0.0142 | 0.0169 | 115.6831
14.5 | 1.6588 | 0.01508 | 0.023 | 110
15 | 1.677 | 0.01628 | 0.028 | 103.0098
15.5 | 1.6916 | 0.01791 | 0.0325 | 94.45
16 | 1.704 | 0.01995 | 0.0362 | 85.4135
16.5 | 1.7134 | 0.02251 | 0.0392 | 76.1173
17 | 1.716 | 0.02601 | 0.0413 | 65.9746
17.5 | 1.7134 | 0.03052 | 0.0422 | 56.1402
18 | 1.6993 | 0.03676 | 0.0417 | 46.2269
18.5 | 1.6735 | 0.04495 | 0.0397 | 37.2303
19 | 1.6435 | 0.05428 | 0.0367 | 30.2782
19.5 | 1.5935 | 0.06671 | 0.032 | 23.887
20 | 1.5282 | 0.08182 | 0.0257 | 18.6776

## 59. Re 3M Mach 0.10 (1)
BIGFOIL.COM POLAR EXPORT
NACA33113.5
NACA33113.5 |  |  |  | Cl Max: | 1.58 | at alpha= | 14.5 | deg
JavaFoil+Calcfoil stall+Eppler ext transition |  |  |  | L/D Max: | 125.283 | at alpha= | 8 | deg
Re: | 3000000 |  |  | Cd Min: | 0.00833 | at alpha= | 1.5 | deg
Mach: | 0.1 |  |  | Cl=0 at alpha= | -1.4836 | deg
|  |  |  | @ Cl=0.1, Cd= | 0.01078
|  |  |  | @ Cl=0.4, Cd= | 0.0083772
|  |  |  | @ Cl=0.6, Cd= | 0.008907
alpha (deg) | Cl | Cd | Cm | Cl/Cd
-18.5 | -0.673 | 0.15262 | 0.006 | -4.409
-18 | -0.688 | 0.14569 | 0.006 | -4.722
-17.5 | -0.702 | 0.13866 | 0.006 | -5.064
-17 | -0.715 | 0.13079 | 0.006 | -5.469
-16.5 | -0.727 | 0.1242 | 0.006 | -5.855
-16 | -0.738 | 0.118 | 0.006 | -6.251
-15.5 | -0.747 | 0.11154 | 0.006 | -6.693
-15 | -0.754 | 0.10571 | 0.006 | -7.128
-14.5 | -0.759 | 0.10002 | 0.006 | -7.584
-14 | -0.761 | 0.0945 | 0.006 | -8.056
-13.5 | -0.762 | 0.08894 | 0.006 | -8.563
-13 | -0.759 | 0.08389 | 0.006 | -9.051
-12.5 | -0.754 | 0.07929 | 0.006 | -9.512
-12 | -0.746 | 0.07484 | 0.006 | -9.972
-11.5 | -0.736 | 0.07035 | 0.006 | -10.456
-11 | -0.722 | 0.06618 | 0.006 | -10.905
-10.5 | -0.705 | 0.0621 | 0.006 | -11.35
-10 | -0.685 | 0.05834 | 0.006 | -11.741
-9.5 | -0.662 | 0.05473 | 0.006 | -12.097
-9 | -0.637 | 0.05121 | 0.006 | -12.431
-8.5 | -0.608 | 0.0479 | 0.006 | -12.693
-8 | -0.577 | 0.04439 | 0.006 | -13
-7.5 | -0.662 | 0.01003 | 0.009 | -66.079
-7 | -0.617 | 0.01052 | 0.009 | -58.639
-6.5 | -0.569 | 0.0103 | 0.009 | -55.215
-6 | -0.519 | 0.01008 | 0.009 | -51.466
-5.5 | -0.466 | 0.01062 | 0.008 | -43.894
-5 | -0.412 | 0.01047 | 0.008 | -39.366
-4.5 | -0.357 | 0.01035 | 0.008 | -34.436
-4 | -0.3 | 0.01022 | 0.008 | -29.318
-3.5 | -0.241 | 0.01083 | 0.008 | -22.3
-3 | -0.182 | 0.01074 | 0.007 | -16.983
-2.5 | -0.123 | 0.01083 | 0.007 | -11.323
-2 | -0.062 | 0.01111 | 0.007 | -5.606
-1.5 | -0.002 | 0.01099 | 0.007 | -0.143
-1 | 0.059 | 0.01039 | 0.007 | 5.723
-0.5 | 0.121 | 0.01098 | 0.006 | 10.999
0 | 0.182 | 0.01093 | 0.006 | 16.63
0.5 | 0.243 | 0.01085 | 0.006 | 22.378
1 | 0.304 | 0.01083 | 0.006 | 28.048
1.5 | 0.364 | 0.00833 | 0.005 | 43.763
2 | 0.425 | 0.00841 | 0.005 | 50.533
2.5 | 0.485 | 0.00849 | 0.005 | 57.189
3 | 0.546 | 0.00861 | 0.005 | 63.356
3.5 | 0.606 | 0.00894 | 0.004 | 67.738
4 | 0.665 | 0.00854 | 0.004 | 77.938
4.5 | 0.725 | 0.00871 | 0.004 | 83.244
5 | 0.784 | 0.00895 | 0.003 | 87.618
5.5 | 0.843 | 0.00864 | 0.003 | 97.602
6 | 0.901 | 0.00912 | 0.003 | 98.856
6.5 | 0.959 | 0.00919 | 0.003 | 104.372
7 | 1.016 | 0.0094 | 0.002 | 108.168
7.5 | 1.073 | 0.00917 | 0.002 | 117.013
8 | 1.129 | 0.00901 | 0.002 | 125.283
8.5 | 1.184 | 0.0102 | 0.001 | 116.037
9 | 1.238 | 0.01058 | 0.001 | 116.921
9.5 | 1.29 | 0.01102 | 0.001 | 117.009
10 | 1.34 | 0.01158 | 0 | 115.78
10.5 | 1.388 | 0.01217 | 0 | 114.122
11 | 1.432 | 0.01297 | 0 | 110.441
11.5 | 1.471 | 0.01391 | -0.001 | 105.728
12 | 1.504 | 0.01515 | -0.001 | 99.301
12.5 | 1.533 | 0.0168 | -0.001 | 91.248
13 | 1.554 | 0.01907 | -0.002 | 81.513
13.5 | 1.569 | 0.02217 | -0.002 | 70.78
14 | 1.578 | 0.0264 | -0.002 | 59.795
14.5 | 1.58 | 0.03208 | -0.002 | 49.26
15 | 1.576 | 0.03957 | -0.003 | 39.824
15.5 | 1.567 | 0.04866 | -0.003 | 32.203
16 | 1.559 | 0.05787 | -0.003 | 26.933
16.5 | 1.552 | 0.06608 | -0.003 | 23.479
17 | 1.543 | 0.07385 | -0.004 | 20.897
17.5 | 1.533 | 0.08101 | -0.004 | 18.927
18 | 1.518 | 0.08841 | -0.004 | 17.165
18.5 | 1.5 | 0.09543 | -0.004 | 15.714
19 | 1.478 | 0.10284 | -0.005 | 14.373
19.5 | 1.454 | 0.11054 | -0.005 | 13.153

## 60. Re 3M Mach 0.10 (2)
BIGFOIL.COM POLAR EXPORT
NACA33113.5
NACA33113.5 |  |  |  | Cl Max: | 1.7107 | at alpha= | 16.5 | deg
XFOIL ncrit=9 |  |  |  | L/D Max: | 135.044 | at alpha= | 10.5 | deg
Re: | 3000000 |  |  | Cd Min: | 0.09162 | at alpha= | 20 | deg
Mach: | 0.1 |  |  | Cl=0 at alpha= | -1.7514 | deg
|  |  |  | @ Cl=0.1, Cd= | 0.0080763
|  |  |  | @ Cl=0.4, Cd= | 0.006241
|  |  |  | @ Cl=0.6, Cd= | 0.0063266
alpha (deg) | Cl | Cd | Cm | Cl/Cd
-18.5 | -1.3301 | 0.04813 | -0.0617 | -27.6356
-18 | -1.359 | 0.03982 | -0.0612 | -34.1286
-17.5 | -1.3946 | 0.03261 | -0.0579 | -42.766
-17 | -1.3989 | 0.02863 | -0.0535 | -48.8613
-16.5 | -1.3867 | 0.02605 | -0.0492 | -53.2322
-16 | -1.3672 | 0.02409 | -0.0449 | -56.7538
-15.5 | -1.3444 | 0.0224 | -0.0404 | -60.0179
-15 | -1.3169 | 0.02114 | -0.036 | -62.2942
-14.5 | -1.2905 | 0.02 | -0.031 | -64.525
-14 | -1.2629 | 0.0189 | -0.0259 | -66.8201
-13.5 | -1.2296 | 0.0179 | -0.0217 | -68.6927
-13 | -1.1974 | 0.01691 | -0.0172 | -70.8102
-12.5 | -1.1641 | 0.01609 | -0.0127 | -72.3493
-12 | -1.1305 | 0.01543 | -0.0081 | -73.2664
-11.5 | -1.0712 | 0.01442 | -0.0089 | -74.2857
-11 | -1.0106 | 0.01319 | -0.01 | -76.6187
-10.5 | -0.9481 | 0.01246 | -0.0113 | -76.0915
-10 | -0.8882 | 0.01178 | -0.0119 | -75.399
-9.5 | -0.8242 | 0.01113 | -0.0134 | -74.0521
-8.5 | -0.6674 | 0.00974 | -0.0226 | -68.5216
-8 | -0.6272 | 0.00954 | -0.0188 | -65.7442
-7.5 | -0.5819 | 0.00936 | -0.0161 | -62.1688
-7 | -0.5344 | 0.00917 | -0.0139 | -58.277
-6.5 | -0.4855 | 0.009 | -0.012 | -53.9444
-6 | -0.4384 | 0.00869 | -0.0097 | -50.4488
-5.5 | -0.3881 | 0.00852 | -0.0081 | -45.5516
-5 | -0.3373 | 0.00843 | -0.0066 | -40.0119
-4.5 | -0.2867 | 0.00828 | -0.0051 | -34.6256
-4 | -0.2351 | 0.00818 | -0.0038 | -28.7408
-3.5 | -0.1829 | 0.00815 | -0.0026 | -22.4417
-2.5 | -0.0788 | 0.00809 | -0.0002 | -9.7404
-2 | -0.0264 | 0.00806 | 0.0009 | -3.2754
-1.5 | 0.0267 | 0.00808 | 0.0018 | 3.3045
-1 | 0.0802 | 0.00808 | 0.0027 | 9.9257
-0.5 | 0.1339 | 0.00807 | 0.0035 | 16.5923
0 | 0.1877 | 0.00809 | 0.0043 | 23.2015
0.5 | 0.2418 | 0.00809 | 0.005 | 29.8888
1 | 0.2959 | 0.00809 | 0.0057 | 36.576
1.5 | 0.3353 | 0.00714 | 0.0091 | 46.9608
2 | 0.3732 | 0.00644 | 0.0129 | 57.9503
2.5 | 0.4163 | 0.00612 | 0.016 | 68.0229
3 | 0.4634 | 0.00605 | 0.0183 | 76.595
3.5 | 0.5142 | 0.00614 | 0.0197 | 83.7459
4 | 0.5686 | 0.00624 | 0.0204 | 91.1218
4.5 | 0.6266 | 0.0064 | 0.0202 | 97.9062
5 | 0.6877 | 0.00666 | 0.0191 | 103.2583
5.5 | 0.7491 | 0.00685 | 0.018 | 109.3577
6 | 0.8157 | 0.00711 | 0.0157 | 114.7257
6.5 | 0.8788 | 0.00744 | 0.0141 | 118.1183
7 | 0.9375 | 0.00766 | 0.0136 | 122.389
7.5 | 1.0028 | 0.00797 | 0.0114 | 125.8218
8 | 1.0671 | 0.00832 | 0.0094 | 128.2572
8.5 | 1.131 | 0.0086 | 0.0076 | 131.5116
9 | 1.1917 | 0.009 | 0.0062 | 132.4111
9.5 | 1.2492 | 0.00933 | 0.0057 | 133.8907
10 | 1.3086 | 0.00973 | 0.0046 | 134.4913
10.5 | 1.3707 | 0.01015 | 0.0028 | 135.0443
11 | 1.4306 | 0.01066 | 0.0014 | 134.2026
11.5 | 1.4899 | 0.01112 | 0 | 133.9838
12 | 1.5471 | 0.01177 | -0.001 | 131.4444
12.5 | 1.5837 | 0.01237 | 0.0022 | 128.0275
13 | 1.6119 | 0.01297 | 0.007 | 124.2791
13.5 | 1.6339 | 0.01373 | 0.0128 | 119.0022
14 | 1.6447 | 0.01447 | 0.0206 | 113.6628
14.5 | 1.6627 | 0.01547 | 0.0263 | 107.479
15 | 1.6804 | 0.01682 | 0.0311 | 99.9049
15.5 | 1.6931 | 0.01868 | 0.0356 | 90.637
16 | 1.7031 | 0.02104 | 0.0393 | 80.9458
16.5 | 1.7107 | 0.02398 | 0.0419 | 71.3386
17 | 1.7093 | 0.02813 | 0.0435 | 60.7643
17.5 | 1.7035 | 0.03331 | 0.0437 | 51.1408
18 | 1.684 | 0.04051 | 0.0424 | 41.57
18.5 | 1.6473 | 0.05035 | 0.0394 | 32.717
19 | 1.6063 | 0.06139 | 0.0354 | 26.1655
19.5 | 1.5444 | 0.07571 | 0.0296 | 20.3989
20 | 1.4752 | 0.09162 | 0.0228 | 16.1013

## 61. Re 3M Mach 0.25 (1)
BIGFOIL.COM POLAR EXPORT
NACA33113.5
NACA33113.5 |  |  |  | Cl Max: | 1.542 | at alpha= | 13.5 | deg
JavaFoil+Calcfoil stall+Eppler ext transition |  |  |  | L/D Max: | 116.871 | at alpha= | 7 | deg
Re: | 3000000 |  |  | Cd Min: | 0.00826 | at alpha= | 3 | deg
Mach: | 0.25 |  |  | Cl=0 at alpha= | -1.4841 | deg
|  |  |  | @ Cl=0.1, Cd= | 0.0105
|  |  |  | @ Cl=0.4, Cd= | 0.0099745
|  |  |  | @ Cl=0.6, Cd= | 0.0085052
alpha (deg) | Cl | Cd | Cm | Cl/Cd
-16 | -0.452 | 0.13611 | 0.005 | -3.318
-15.5 | -0.491 | 0.12675 | 0.005 | -3.872
-15 | -0.527 | 0.12026 | 0.005 | -4.379
-14.5 | -0.559 | 0.11207 | 0.005 | -4.988
-14 | -0.588 | 0.1049 | 0.005 | -5.603
-13.5 | -0.612 | 0.09827 | 0.005 | -6.231
-13 | -0.633 | 0.09133 | 0.005 | -6.927
-12.5 | -0.648 | 0.08564 | 0.005 | -7.571
-12 | -0.659 | 0.07977 | 0.005 | -8.265
-11.5 | -0.665 | 0.07498 | 0.005 | -8.874
-11 | -0.666 | 0.07018 | 0.005 | -9.495
-10.5 | -0.662 | 0.06566 | 0.005 | -10.089
-10 | -0.654 | 0.06141 | 0.005 | -10.643
-9.5 | -0.64 | 0.05731 | 0.005 | -11.165
-9 | -0.622 | 0.05373 | 0.005 | -11.573
-8.5 | -0.599 | 0.05025 | 0.005 | -11.92
-8 | -0.572 | 0.04692 | 0.005 | -12.188
-7.5 | -0.541 | 0.04374 | 0.005 | -12.377
-7 | -0.508 | 0.04035 | 0.006 | -12.604
-6.5 | -0.576 | 0.01057 | 0.009 | -54.442
-6 | -0.527 | 0.01041 | 0.009 | -50.58
-5.5 | -0.475 | 0.0102 | 0.009 | -46.537
-5 | -0.421 | 0.01069 | 0.008 | -39.356
-4.5 | -0.365 | 0.01056 | 0.008 | -34.525
-4 | -0.307 | 0.01048 | 0.008 | -29.272
-3.5 | -0.247 | 0.01035 | 0.008 | -23.888
-3 | -0.187 | 0.01099 | 0.008 | -17.012
-2.5 | -0.126 | 0.01063 | 0.007 | -11.831
-2 | -0.064 | 0.01073 | 0.007 | -5.963
-1.5 | -0.002 | 0.01065 | 0.007 | -0.151
-1 | 0.061 | 0.0105 | 0.007 | 5.82
-0.5 | 0.124 | 0.0105 | 0.006 | 11.813
0 | 0.187 | 0.01107 | 0.006 | 16.867
0.5 | 0.249 | 0.01105 | 0.006 | 22.565
1 | 0.312 | 0.01103 | 0.006 | 28.279
1.5 | 0.374 | 0.01096 | 0.005 | 34.131
2 | 0.436 | 0.00861 | 0.005 | 50.709
2.5 | 0.498 | 0.00869 | 0.005 | 57.353
3 | 0.56 | 0.00826 | 0.005 | 67.807
3.5 | 0.622 | 0.00864 | 0.004 | 71.941
4 | 0.683 | 0.00879 | 0.004 | 77.678
4.5 | 0.744 | 0.00852 | 0.004 | 87.312
5 | 0.804 | 0.00874 | 0.004 | 92.045
5.5 | 0.864 | 0.00898 | 0.003 | 96.263
6 | 0.924 | 0.00899 | 0.003 | 102.777
6.5 | 0.983 | 0.00914 | 0.003 | 107.549
7 | 1.041 | 0.00891 | 0.002 | 116.871
7.5 | 1.098 | 0.01004 | 0.002 | 109.432
8 | 1.155 | 0.01034 | 0.002 | 111.689
8.5 | 1.21 | 0.01075 | 0.001 | 112.575
9 | 1.263 | 0.01121 | 0.001 | 112.744
9.5 | 1.315 | 0.01177 | 0.001 | 111.697
10 | 1.364 | 0.01246 | 0 | 109.48
10.5 | 1.409 | 0.01331 | 0 | 105.897
11 | 1.449 | 0.01436 | 0 | 100.901
11.5 | 1.483 | 0.01579 | -0.001 | 93.886
12 | 1.509 | 0.01775 | -0.001 | 84.996
12.5 | 1.528 | 0.02049 | -0.001 | 74.577
13 | 1.539 | 0.02417 | -0.002 | 63.663
13.5 | 1.542 | 0.02912 | -0.002 | 52.968
14 | 1.539 | 0.0358 | -0.002 | 42.982
14.5 | 1.527 | 0.04468 | -0.002 | 34.167
15 | 1.508 | 0.05563 | -0.003 | 27.102
15.5 | 1.49 | 0.06534 | -0.003 | 22.803
16 | 1.47 | 0.07443 | -0.003 | 19.754
16.5 | 1.447 | 0.0828 | -0.003 | 17.481
17 | 1.42 | 0.09113 | -0.004 | 15.579
17.5 | 1.387 | 0.09925 | -0.004 | 13.974
18 | 1.344 | 0.10772 | -0.004 | 12.476
18.5 | 1.295 | 0.11655 | -0.004 | 11.111

## 62. Re 3M Mach 0.25 (2)
BIGFOIL.COM POLAR EXPORT
NACA33113.5
NACA33113.5 |  |  |  | Cl Max: | 1.6984 | at alpha= | 15.5 | deg
XFOIL ncrit=9 |  |  |  | L/D Max: | 132.419 | at alpha= | 10.5 | deg
Re: | 3000000 |  |  | Cd Min: | 0.17971 | at alpha= | -16.5 | deg
Mach: | 0.25 |  |  | Cl=0 at alpha= | -1.7637 | deg
|  |  |  | @ Cl=0.1, Cd= | 0.0081771
|  |  |  | @ Cl=0.4, Cd= | 0.0064787
|  |  |  | @ Cl=0.6, Cd= | 0.0063985
alpha (deg) | Cl | Cd | Cm | Cl/Cd
-16.5 | -0.545 | 0.17971 | 0.0184 | -3.0327
-16 | -0.544 | 0.16766 | 0.0135 | -3.2447
-15.5 | -0.5317 | 0.16067 | 0.0104 | -3.3093
-15 | -0.5252 | 0.15209 | 0.0068 | -3.4532
-14.5 | -0.5134 | 0.1453 | 0.0039 | -3.5334
-14 | -0.4968 | 0.14005 | 0.0016 | -3.5473
-13.5 | -0.4988 | 0.12968 | -0.0026 | -3.8464
-13 | -0.547 | 0.10905 | -0.0119 | -5.016
-12.5 | -0.5616 | 0.09748 | -0.0179 | -5.7612
-12 | -0.5724 | 0.08676 | -0.024 | -6.5975
-11.5 | -1.0918 | 0.02138 | -0.0195 | -51.0664
-11 | -1.0356 | 0.01812 | -0.0196 | -57.1523
-10.5 | -0.9723 | 0.01612 | -0.0202 | -60.3164
-10 | -0.9175 | 0.01384 | -0.0193 | -66.2934
-9.5 | -0.8498 | 0.01271 | -0.0203 | -66.8607
-9 | -0.7726 | 0.01172 | -0.0232 | -65.9215
-8.5 | -0.6802 | 0.01079 | -0.0294 | -63.0399
-8 | -0.6382 | 0.01054 | -0.025 | -60.5503
-7.5 | -0.5959 | 0.00994 | -0.0209 | -59.9497
-7 | -0.5472 | 0.00964 | -0.0181 | -56.7635
-6.5 | -0.4978 | 0.00937 | -0.0155 | -53.127
-6 | -0.447 | 0.00917 | -0.0131 | -48.7459
-5.5 | -0.3978 | 0.00879 | -0.0106 | -45.256
-5 | -0.3456 | 0.00863 | -0.0087 | -40.0463
-4.5 | -0.2928 | 0.00853 | -0.0069 | -34.3259
-4 | -0.2408 | 0.00835 | -0.0051 | -28.8383
-3.5 | -0.1873 | 0.00828 | -0.0035 | -22.6208
-3 | -0.134 | 0.00822 | -0.002 | -16.3017
-2.5 | -0.08 | 0.0082 | -0.0007 | -9.7561
-2 | -0.0259 | 0.00818 | 0.0006 | -3.1663
-1 | 0.0837 | 0.00818 | 0.0028 | 10.2323
-0.5 | 0.1391 | 0.00817 | 0.0037 | 17.0257
0 | 0.195 | 0.00816 | 0.0046 | 23.8971
0.5 | 0.2505 | 0.00818 | 0.0055 | 30.6235
1 | 0.3067 | 0.00817 | 0.0062 | 37.5398
1.5 | 0.3525 | 0.0076 | 0.0088 | 46.3816
2 | 0.3875 | 0.00658 | 0.0136 | 58.8906
2.5 | 0.4307 | 0.00623 | 0.0171 | 69.1332
3 | 0.4779 | 0.00618 | 0.0199 | 77.3301
4 | 0.5871 | 0.00635 | 0.0222 | 92.4567
4.5 | 0.6456 | 0.00657 | 0.0225 | 98.2648
5 | 0.7114 | 0.00679 | 0.0211 | 104.7717
5.5 | 0.7744 | 0.00702 | 0.0204 | 110.3134
6 | 0.8439 | 0.00737 | 0.0181 | 114.5047
6.5 | 0.9112 | 0.00762 | 0.0165 | 119.5801
7 | 0.9719 | 0.00793 | 0.0163 | 122.5599
7.5 | 1.04 | 0.00832 | 0.0144 | 125
8 | 1.1083 | 0.00862 | 0.0125 | 128.5731
8.5 | 1.1743 | 0.00903 | 0.0111 | 130.0443
9 | 1.2384 | 0.00941 | 0.0102 | 131.6047
10 | 1.3631 | 0.01033 | 0.009 | 131.9555
10.5 | 1.4288 | 0.01079 | 0.0077 | 132.4189
11 | 1.492 | 0.01138 | 0.0069 | 131.1072
11.5 | 1.5535 | 0.0121 | 0.0062 | 128.3884
12 | 1.5981 | 0.01271 | 0.0091 | 125.7356
12.5 | 1.6225 | 0.01343 | 0.0156 | 120.8116
13 | 1.6303 | 0.01417 | 0.0251 | 115.0529
13.5 | 1.651 | 0.01503 | 0.0316 | 109.847
14 | 1.6705 | 0.01634 | 0.0373 | 102.2338
14.5 | 1.6862 | 0.01816 | 0.0424 | 92.8524
15 | 1.6964 | 0.02068 | 0.0466 | 82.0309
15.5 | 1.6984 | 0.02427 | 0.0498 | 69.9794
16 | 1.6939 | 0.02909 | 0.0512 | 58.2296
16.5 | 1.6812 | 0.03539 | 0.0509 | 47.5049
17 | 1.6473 | 0.0445 | 0.0486 | 37.018
17.5 | 1.6024 | 0.05552 | 0.0447 | 28.8617
18 | 1.537 | 0.06949 | 0.039 | 22.1183
18.5 | 1.4606 | 0.08546 | 0.0319 | 17.091
19 | 1.3897 | 0.10142 | 0.0243 | 13.7024
19.5 | 1.325 | 0.11725 | 0.0163 | 11.3006
20 | 1.286 | 0.12999 | 0.0096 | 9.8931

## 63. Re 3M Mach 0.50 (1)
BIGFOIL.COM POLAR EXPORT
NACA33113.5
NACA33113.5 |  |  |  | Cl Max: | 1.381 | at alpha= | 10.5 | deg
JavaFoil+Calcfoil stall+Eppler ext transition |  |  |  | L/D Max: | 100.403 | at alpha= | 4.5 | deg
Re: | 3000000 |  |  | Cd Min: | 0.0082 | at alpha= | 4.5 | deg
Mach: | 0.5 |  |  | Cl=0 at alpha= | -1.4857 | deg
|  |  |  | @ Cl=0.1, Cd= | 0.010807
|  |  |  | @ Cl=0.4, Cd= | 0.01081
|  |  |  | @ Cl=0.6, Cd= | 0.0083767
alpha (deg) | Cl | Cd | Cm | Cl/Cd
-20 | -0.995 | 0.17034 | 0.007 | -5.843
-19.5 | -0.97 | 0.16544 | 0.007 | -5.861
-19 | -0.944 | 0.15907 | 0.007 | -5.935
-18.5 | -0.917 | 0.14732 | 0.007 | -6.224
-18 | -0.891 | 0.1346 | 0.007 | -6.62
-17.5 | -0.865 | 0.12516 | 0.007 | -6.912
-17 | -0.839 | 0.11721 | 0.007 | -7.159
-16.5 | -0.812 | 0.12482 | 0.007 | -6.504
-16 | -0.786 | 0.11341 | 0.007 | -6.928
-15.5 | -0.759 | 0.10571 | 0.007 | -7.185
-15 | -0.732 | 0.11796 | 0.007 | -6.208
-14.5 | -0.706 | 0.10284 | 0.006 | -6.864
-14 | -0.68 | 0.09432 | 0.006 | -7.205
-13.5 | -0.653 | 0.08746 | 0.006 | -7.468
-13 | -0.626 | 0.09178 | 0.006 | -6.818
-12.5 | -0.599 | 0.08262 | 0.006 | -7.252
-12 | -0.573 | 0.07707 | 0.006 | -7.43
-11.5 | -0.545 | 0.08166 | 0.006 | -6.677
-11 | -0.518 | 0.07249 | 0.006 | -7.152
-10.5 | -0.492 | 0.06644 | 0.006 | -7.4
-10 | -0.464 | 0.06962 | 0.005 | -6.669
-9.5 | -0.437 | 0.06274 | 0.005 | -6.971
-9 | -0.41 | 0.06168 | 0.005 | -6.651
-8.5 | -0.383 | 0.05782 | 0.005 | -6.625
-8 | -0.356 | 0.05604 | 0.005 | -6.353
-7.5 | -0.329 | 0.05231 | 0.005 | -6.288
-7 | -0.302 | 0.05046 | 0.005 | -5.98
-6.5 | -0.275 | 0.04843 | 0.005 | -5.67
-6 | -0.4 | 0.04298 | 0.005 | -9.316
-5.5 | -0.389 | 0.03915 | 0.005 | -9.926
-5 | -0.358 | 0.03609 | 0.005 | -9.928
-4.5 | -0.32 | 0.03263 | 0.006 | -9.799
-4 | -0.333 | 0.01036 | 0.009 | -32.188
-3.5 | -0.271 | 0.01025 | 0.009 | -26.457
-3 | -0.206 | 0.01022 | 0.009 | -20.197
-2.5 | -0.139 | 0.01105 | 0.008 | -12.615
-2 | -0.071 | 0.01091 | 0.008 | -6.517
-1.5 | -0.002 | 0.01087 | 0.008 | -0.165
-1 | 0.068 | 0.01077 | 0.008 | 6.328
-0.5 | 0.138 | 0.01085 | 0.007 | 12.759
0 | 0.208 | 0.01082 | 0.007 | 19.259
0.5 | 0.278 | 0.01078 | 0.007 | 25.788
1 | 0.348 | 0.01078 | 0.006 | 32.228
1.5 | 0.417 | 0.01082 | 0.006 | 38.536
2 | 0.486 | 0.00845 | 0.006 | 57.506
2.5 | 0.554 | 0.00859 | 0.006 | 64.54
3 | 0.623 | 0.00827 | 0.005 | 75.317
3.5 | 0.69 | 0.00849 | 0.005 | 81.269
4 | 0.757 | 0.00835 | 0.005 | 90.753
4.5 | 0.824 | 0.0082 | 0.004 | 100.403
5 | 0.889 | 0.00964 | 0.004 | 92.192
5.5 | 0.953 | 0.01001 | 0.004 | 95.205
6 | 1.016 | 0.01048 | 0.003 | 96.962
6.5 | 1.077 | 0.01124 | 0.003 | 95.825
7 | 1.136 | 0.01206 | 0.003 | 94.19
7.5 | 1.191 | 0.01275 | 0.002 | 93.382
8 | 1.242 | 0.01363 | 0.002 | 91.107
8.5 | 1.287 | 0.01496 | 0.001 | 86.04
9 | 1.326 | 0.01677 | 0.001 | 79.047
9.5 | 1.354 | 0.0197 | 0.001 | 68.741
10 | 1.374 | 0.02387 | 0 | 57.564
10.5 | 1.381 | 0.02986 | 0 | 46.264
11 | 1.37 | 0.03812 | 0 | 35.935
11.5 | 1.329 | 0.04899 | -0.001 | 27.138
12 | 1.232 | 0.06488 | -0.001 | 18.996
12.5 | 0.808 | 0.09775 | -0.001 | 8.264
13 | 0.833 | 0.10683 | -0.001 | 7.798
13.5 | 0.855 | 0.11223 | -0.002 | 7.622
14 | 0.86 | 0.12145 | -0.001 | 7.082
14.5 | 0.898 | 0.12725 | -0.002 | 7.055
15 | 0.924 | 0.13216 | -0.002 | 6.993
15.5 | 0.95 | 0.13459 | -0.002 | 7.057

## 64. Re 3M Mach 0.50 (2)
BIGFOIL.COM POLAR EXPORT
NACA33113.5
NACA33113.5 |  |  |  | Cl Max: | 1.6977 | at alpha= | 13 | deg
XFOIL ncrit=9 |  |  |  | L/D Max: | 121.94 | at alpha= | 8 | deg
Re: | 3000000 |  |  | Cd Min: | 0.24892 | at alpha= | -20 | deg
Mach: | 0.5 |  |  | Cl=0 at alpha= | -1.8258 | deg
|  |  |  | @ Cl=0.1, Cd= | 0.0085732
|  |  |  | @ Cl=0.4, Cd= | 0.008586
|  |  |  | @ Cl=0.6, Cd= | 0.0068367
alpha (deg) | Cl | Cd | Cm | Cl/Cd
-20 | -0.6954 | 0.24892 | 0.0514 | -2.7937
-19.5 | -0.6748 | 0.24036 | 0.0467 | -2.8075
-19 | -0.6537 | 0.23248 | 0.0424 | -2.8119
-18.5 | -0.632 | 0.22609 | 0.0386 | -2.7953
-18 | -0.6096 | 0.21936 | 0.0348 | -2.779
-17.5 | -0.5892 | 0.21154 | 0.0307 | -2.7853
-17 | -0.5689 | 0.20325 | 0.0265 | -2.799
-16.5 | -0.5491 | 0.19597 | 0.0229 | -2.802
-16 | -0.5303 | 0.18793 | 0.0191 | -2.8218
-15.5 | -0.5119 | 0.18003 | 0.0154 | -2.8434
-15 | -0.4949 | 0.17199 | 0.0117 | -2.8775
-14.5 | -0.4806 | 0.1632 | 0.0079 | -2.9449
-14 | -0.4631 | 0.15601 | 0.0047 | -2.9684
-13.5 | -0.4503 | 0.14763 | 0.0013 | -3.0502
-13 | -0.4324 | 0.14112 | -0.0015 | -3.0641
-12.5 | -0.4204 | 0.13308 | -0.0047 | -3.159
-12 | -0.4119 | 0.12458 | -0.008 | -3.3063
-11.5 | -0.4099 | 0.11468 | -0.012 | -3.5743
-11 | -0.4069 | 0.10576 | -0.0158 | -3.8474
-10.5 | -0.4005 | 0.09795 | -0.019 | -4.0888
-10 | -0.3929 | 0.09062 | -0.0221 | -4.3357
-9.5 | -0.3919 | 0.08238 | -0.0254 | -4.7572
-9 | -0.3121 | 0.0567 | -0.0766 | -5.5044
-8.5 | -0.3497 | 0.04911 | -0.0783 | -7.1207
-8 | -0.3958 | 0.04357 | -0.0711 | -9.0842
-7.5 | -0.4388 | 0.03818 | -0.0598 | -11.4929
-7 | -0.4503 | 0.03336 | -0.0507 | -13.4982
-6.5 | -0.4424 | 0.02896 | -0.0426 | -15.2762
-6 | -0.4281 | 0.02407 | -0.0343 | -17.7856
-5.5 | -0.4177 | 0.01428 | -0.026 | -29.2507
-5 | -0.363 | 0.0109 | -0.0226 | -33.3028
-4.5 | -0.3109 | 0.00994 | -0.0178 | -31.2777
-4 | -0.255 | 0.0095 | -0.0137 | -26.8421
-3.5 | -0.1986 | 0.0092 | -0.0099 | -21.587
-2.5 | -0.0815 | 0.00884 | -0.0038 | -9.2195
-2 | -0.0215 | 0.00872 | -0.0012 | -2.4656
-1.5 | 0.0402 | 0.00864 | 0.0009 | 4.6528
-1 | 0.1029 | 0.00857 | 0.0027 | 12.007
-0.5 | 0.1652 | 0.00854 | 0.0045 | 19.3443
0 | 0.2284 | 0.00852 | 0.0061 | 26.8075
0.5 | 0.291 | 0.00856 | 0.0078 | 33.9953
1 | 0.3548 | 0.00855 | 0.0092 | 41.4971
1.5 | 0.4175 | 0.0086 | 0.0108 | 48.5465
2 | 0.4543 | 0.00747 | 0.017 | 60.8166
2.5 | 0.4963 | 0.00685 | 0.0228 | 72.4526
3 | 0.5456 | 0.00673 | 0.0275 | 81.0698
3.5 | 0.6017 | 0.00684 | 0.0309 | 87.9678
4 | 0.6649 | 0.00698 | 0.0329 | 95.2579
4.5 | 0.7337 | 0.00725 | 0.034 | 101.2
5 | 0.8134 | 0.00762 | 0.0328 | 106.7454
5.5 | 0.8905 | 0.00796 | 0.0325 | 111.8719
6 | 0.9759 | 0.00847 | 0.0306 | 115.2184
6.5 | 1.0537 | 0.0089 | 0.0307 | 118.3933
7 | 1.1307 | 0.00941 | 0.0312 | 120.1594
7.5 | 1.2132 | 0.01003 | 0.0308 | 120.9571
8 | 1.295 | 0.01062 | 0.0311 | 121.9397
9 | 1.4501 | 0.01213 | 0.0338 | 119.5466
9.5 | 1.5266 | 0.01307 | 0.0354 | 116.8018
10 | 1.5852 | 0.01395 | 0.0402 | 113.6344
10.5 | 1.605 | 0.01497 | 0.0504 | 107.2144
11 | 1.6286 | 0.0165 | 0.059 | 98.703
11.5 | 1.6576 | 0.01841 | 0.0657 | 90.038
12 | 1.6786 | 0.0213 | 0.0712 | 78.8075
12.5 | 1.6967 | 0.02508 | 0.0749 | 67.6515
13 | 1.6977 | 0.03063 | 0.0764 | 55.4261
13.5 | 1.6702 | 0.03874 | 0.0754 | 43.1131
14 | 1.6061 | 0.05006 | 0.0712 | 32.0835
14.5 | 1.5037 | 0.06486 | 0.0637 | 23.1838
15 | 1.398 | 0.08076 | 0.0545 | 17.3105
15.5 | 1.3121 | 0.09599 | 0.0453 | 13.6691
16 | 1.2601 | 0.10873 | 0.0378 | 11.5893
16.5 | 1.2177 | 0.12103 | 0.0305 | 10.0611
17 | 1.1899 | 0.13217 | 0.0239 | 9.0028
17.5 | 1.1661 | 0.14327 | 0.017 | 8.1392
18 | 1.1453 | 0.15442 | 0.0099 | 7.4168

## 65. Re 4M Mach 0.00 (1)
BIGFOIL.COM POLAR EXPORT
NACA33113.5
NACA33113.5 |  |  |  | Cl Max: | 1.588 | at alpha= | 14.5 | deg
JavaFoil+Calcfoil stall+Eppler ext transition |  |  |  | L/D Max: | 133.134 | at alpha= | 8.5 | deg
Re: | 4000000 |  |  | Cd Min: | 0.0081 | at alpha= | 1.5 | deg
Mach: | 0 |  |  | Cl=0 at alpha= | -1.4836 | deg
|  |  |  | @ Cl=0.1, Cd= | 0.011043
|  |  |  | @ Cl=0.4, Cd= | 0.0081247
|  |  |  | @ Cl=0.6, Cd= | 0.0086455
alpha (deg) | Cl | Cd | Cm | Cl/Cd
-19.5 | -0.691 | 0.16067 | 0.006 | -4.303
-19 | -0.706 | 0.15322 | 0.006 | -4.611
-18.5 | -0.72 | 0.14579 | 0.006 | -4.94
-18 | -0.732 | 0.13978 | 0.006 | -5.239
-17.5 | -0.744 | 0.13234 | 0.006 | -5.618
-17 | -0.754 | 0.1257 | 0.006 | -5.996
-16.5 | -0.763 | 0.11968 | 0.006 | -6.371
-16 | -0.77 | 0.1134 | 0.006 | -6.79
-15.5 | -0.776 | 0.10741 | 0.006 | -7.223
-15 | -0.78 | 0.10219 | 0.006 | -7.631
-14.5 | -0.782 | 0.09647 | 0.006 | -8.105
-14 | -0.782 | 0.09132 | 0.006 | -8.562
-13.5 | -0.78 | 0.0862 | 0.006 | -9.045
-13 | -0.775 | 0.08146 | 0.006 | -9.513
-12.5 | -0.768 | 0.0768 | 0.006 | -9.994
-12 | -0.757 | 0.07257 | 0.006 | -10.439
-11.5 | -0.745 | 0.06815 | 0.006 | -10.928
-11 | -0.729 | 0.06403 | 0.006 | -11.391
-10.5 | -0.711 | 0.06022 | 0.006 | -11.806
-10 | -0.69 | 0.05648 | 0.006 | -12.216
-9.5 | -0.666 | 0.05287 | 0.006 | -12.602
-9 | -0.64 | 0.04923 | 0.006 | -13.006
-8.5 | -0.746 | 0.01006 | 0.009 | -74.107
-8 | -0.705 | 0.00984 | 0.009 | -71.691
-7.5 | -0.662 | 0.01027 | 0.009 | -64.439
-7 | -0.616 | 0.0101 | 0.009 | -60.996
-6.5 | -0.568 | 0.00988 | 0.009 | -57.418
-6 | -0.517 | 0.01037 | 0.009 | -49.884
-5.5 | -0.465 | 0.01019 | 0.008 | -45.611
-5 | -0.411 | 0.0101 | 0.008 | -40.668
-4.5 | -0.355 | 0.00996 | 0.008 | -35.675
-4 | -0.298 | 0.01056 | 0.008 | -28.238
-3.5 | -0.24 | 0.01045 | 0.008 | -23.002
-3 | -0.182 | 0.01042 | 0.007 | -17.423
-2.5 | -0.122 | 0.0107 | 0.007 | -11.404
-2 | -0.062 | 0.01061 | 0.007 | -5.845
-1.5 | -0.002 | 0.01054 | 0.007 | -0.148
-1 | 0.059 | 0.01107 | 0.007 | 5.348
-0.5 | 0.12 | 0.01103 | 0.006 | 10.891
0 | 0.181 | 0.011 | 0.006 | 16.447
0.5 | 0.242 | 0.01098 | 0.006 | 22.004
1 | 0.302 | 0.01028 | 0.006 | 29.4
1.5 | 0.363 | 0.0081 | 0.005 | 44.753
2 | 0.423 | 0.00814 | 0.005 | 51.967
2.5 | 0.483 | 0.00821 | 0.005 | 58.853
3 | 0.543 | 0.00856 | 0.005 | 63.455
3.5 | 0.603 | 0.00865 | 0.004 | 69.689
4 | 0.662 | 0.00876 | 0.004 | 75.608
4.5 | 0.722 | 0.00835 | 0.004 | 86.408
5 | 0.78 | 0.00856 | 0.003 | 91.172
5.5 | 0.839 | 0.00875 | 0.003 | 95.913
6 | 0.897 | 0.00869 | 0.003 | 103.2
6.5 | 0.955 | 0.00924 | 0.003 | 103.336
7 | 1.012 | 0.00895 | 0.002 | 113.097
7.5 | 1.069 | 0.00917 | 0.002 | 116.58
8 | 1.125 | 0.00897 | 0.002 | 125.397
8.5 | 1.18 | 0.00886 | 0.001 | 133.134
9 | 1.234 | 0.01004 | 0.001 | 122.814
9.5 | 1.286 | 0.01047 | 0.001 | 122.865
10 | 1.337 | 0.01095 | 0 | 122.119
10.5 | 1.386 | 0.0115 | 0 | 120.498
11 | 1.431 | 0.0122 | 0 | 117.323
11.5 | 1.471 | 0.01305 | -0.001 | 112.669
12 | 1.506 | 0.0141 | -0.001 | 106.783
12.5 | 1.536 | 0.01558 | -0.001 | 98.605
13 | 1.559 | 0.01757 | -0.002 | 88.734
13.5 | 1.576 | 0.02037 | -0.002 | 77.348
14 | 1.586 | 0.02433 | -0.002 | 65.167
14.5 | 1.588 | 0.02992 | -0.002 | 53.07
15 | 1.584 | 0.03738 | -0.003 | 42.373
15.5 | 1.579 | 0.04531 | -0.003 | 34.851
16 | 1.575 | 0.053 | -0.003 | 29.724
16.5 | 1.571 | 0.06005 | -0.003 | 26.168
17 | 1.566 | 0.06708 | -0.004 | 23.345
17.5 | 1.559 | 0.07375 | -0.004 | 21.134
18 | 1.546 | 0.08073 | -0.004 | 19.147
18.5 | 1.531 | 0.08757 | -0.004 | 17.478
19 | 1.513 | 0.09464 | -0.005 | 15.982
19.5 | 1.492 | 0.10187 | -0.005 | 14.645

## 66. Re 4M Mach 0.00 (2)
BIGFOIL.COM POLAR EXPORT
NACA33113.5
NACA33113.5 |  |  |  | Cl Max: | 1.73 | at alpha= | 17.5 | deg
XFOIL ncrit=9 |  |  |  | L/D Max: | 143.533 | at alpha= | 10.5 | deg
Re: | 4000000 |  |  | Cd Min: | 0.0764 | at alpha= | 20 | deg
Mach: | 0 |  |  | Cl=0 at alpha= | -1.7262 | deg
|  |  |  | @ Cl=0.1, Cd= | 0.0076941
|  |  |  | @ Cl=0.4, Cd= | 0.0061656
|  |  |  | @ Cl=0.6, Cd= | 0.0059384
alpha (deg) | Cl | Cd | Cm | Cl/Cd
-20 | -1.5512 | 0.03678 | -0.0613 | -42.1751
-19.5 | -1.545 | 0.03333 | -0.0595 | -46.3546
-19 | -1.5342 | 0.03047 | -0.0571 | -50.3512
-18.5 | -1.5218 | 0.02791 | -0.054 | -54.5253
-18 | -1.5019 | 0.02602 | -0.0509 | -57.721
-17.5 | -1.4798 | 0.02436 | -0.0475 | -60.7471
-17 | -1.4567 | 0.02278 | -0.0438 | -63.9464
-16.5 | -1.4281 | 0.02164 | -0.0404 | -65.9935
-16 | -1.4055 | 0.02004 | -0.0358 | -70.1347
-15.5 | -1.3814 | 0.0186 | -0.0311 | -74.2688
-15 | -1.3553 | 0.01745 | -0.0262 | -77.6676
-14.5 | -1.3251 | 0.01655 | -0.0216 | -80.0665
-14 | -1.2907 | 0.01574 | -0.0177 | -82.0013
-13.5 | -1.2564 | 0.01504 | -0.0137 | -83.5372
-13 | -1.2227 | 0.01437 | -0.0093 | -85.087
-12.5 | -1.1797 | 0.01372 | -0.0069 | -85.984
-12 | -1.1187 | 0.01306 | -0.0082 | -85.6585
-11.5 | -1.0567 | 0.01243 | -0.0096 | -85.0121
-11 | -0.9946 | 0.01188 | -0.011 | -83.7205
-10.5 | -0.9409 | 0.01096 | -0.0107 | -85.8485
-10 | -0.8768 | 0.01032 | -0.0124 | -84.9612
-9.5 | -0.8021 | 0.00974 | -0.0165 | -82.3511
-9 | -0.7217 | 0.00925 | -0.0218 | -78.0216
-8.5 | -0.6827 | 0.0092 | -0.0178 | -74.2065
-8 | -0.6378 | 0.00905 | -0.0152 | -70.4751
-7.5 | -0.592 | 0.00871 | -0.0128 | -67.9679
-7 | -0.5433 | 0.00853 | -0.011 | -63.6928
-6.5 | -0.4939 | 0.00838 | -0.0094 | -58.9379
-6 | -0.4433 | 0.00826 | -0.0079 | -53.6683
-5.5 | -0.3937 | 0.00806 | -0.0063 | -48.8462
-5 | -0.3426 | 0.00795 | -0.005 | -43.0943
-4.5 | -0.2907 | 0.00788 | -0.0038 | -36.8909
-4 | -0.2393 | 0.00778 | -0.0026 | -30.7584
-3.5 | -0.1872 | 0.00775 | -0.0015 | -24.1548
-3 | -0.1345 | 0.00773 | -0.0005 | -17.3997
-2.5 | -0.0821 | 0.0077 | 0.0005 | -10.6623
-2 | -0.0293 | 0.00772 | 0.0015 | -3.7953
-1.5 | 0.0242 | 0.0077 | 0.0023 | 3.1429
-1 | 0.0779 | 0.00769 | 0.003 | 10.13
-0.5 | 0.1317 | 0.0077 | 0.0037 | 17.1039
0 | 0.186 | 0.00769 | 0.0043 | 24.1873
0.5 | 0.2402 | 0.00769 | 0.005 | 31.2354
1 | 0.2944 | 0.00769 | 0.0055 | 38.2835
1.5 | 0.3476 | 0.00766 | 0.0063 | 45.3786
2 | 0.3798 | 0.00636 | 0.011 | 59.717
2.5 | 0.4224 | 0.00595 | 0.014 | 70.9916
3 | 0.4678 | 0.00582 | 0.0164 | 80.378
3.5 | 0.5174 | 0.00579 | 0.0181 | 89.361
4 | 0.5686 | 0.00585 | 0.0193 | 97.1966
4.5 | 0.6219 | 0.006 | 0.02 | 103.65
5 | 0.6777 | 0.00613 | 0.0201 | 110.5546
5.5 | 0.7382 | 0.00632 | 0.0191 | 116.8038
6 | 0.7977 | 0.00659 | 0.0183 | 121.047
6.5 | 0.8637 | 0.00679 | 0.0159 | 127.2018
7 | 0.9225 | 0.00705 | 0.0151 | 130.8511
7.5 | 0.9842 | 0.00737 | 0.0136 | 133.5414
8 | 1.0485 | 0.00761 | 0.0115 | 137.7792
8.5 | 1.1108 | 0.00794 | 0.0098 | 139.8992
9 | 1.1721 | 0.00827 | 0.0082 | 141.7291
9.5 | 1.2315 | 0.00859 | 0.0071 | 143.3644
10 | 1.2829 | 0.00902 | 0.0075 | 142.2284
10.5 | 1.3449 | 0.00937 | 0.0056 | 143.5326
11 | 1.4047 | 0.00984 | 0.004 | 142.7541
11.5 | 1.4626 | 0.01039 | 0.0027 | 140.77
12 | 1.5198 | 0.01092 | 0.0015 | 139.1758
12.5 | 1.5753 | 0.01152 | 0.0005 | 136.7448
13 | 1.6214 | 0.01224 | 0.0013 | 132.4673
13.5 | 1.6446 | 0.013 | 0.0068 | 126.5077
14 | 1.6604 | 0.0138 | 0.0136 | 120.3188
14.5 | 1.6686 | 0.01471 | 0.0214 | 113.433
15 | 1.6876 | 0.01578 | 0.0264 | 106.9455
15.5 | 1.701 | 0.01738 | 0.0313 | 97.8711
16 | 1.7145 | 0.01928 | 0.0352 | 88.9263
16.5 | 1.7247 | 0.02169 | 0.0383 | 79.5159
17 | 1.7296 | 0.0249 | 0.0406 | 69.4618
17.5 | 1.73 | 0.029 | 0.0418 | 59.6552
18 | 1.7221 | 0.03444 | 0.0417 | 50.0029
18.5 | 1.7053 | 0.04141 | 0.0403 | 41.1809
19 | 1.6811 | 0.0498 | 0.0378 | 33.757
19.5 | 1.6315 | 0.06192 | 0.0334 | 26.3485
20 | 1.5689 | 0.0764 | 0.0276 | 20.5353

## 67. Re 4M Mach 0.10 (1)
BIGFOIL.COM POLAR EXPORT
NACA33113.5
NACA33113.5 |  |  |  | Cl Max: | 1.581 | at alpha= | 14 | deg
JavaFoil+Calcfoil stall+Eppler ext transition |  |  |  | L/D Max: | 124.786 | at alpha= | 8 | deg
Re: | 4000000 |  |  | Cd Min: | 0.0081 | at alpha= | 1.5 | deg
Mach: | 0.1 |  |  | Cl=0 at alpha= | -1.4836 | deg
|  |  |  | @ Cl=0.1, Cd= | 0.010927
|  |  |  | @ Cl=0.4, Cd= | 0.0081236
|  |  |  | @ Cl=0.6, Cd= | 0.008644
alpha (deg) | Cl | Cd | Cm | Cl/Cd
-19 | -0.657 | 0.15726 | 0.006 | -4.176
-18.5 | -0.673 | 0.14945 | 0.006 | -4.505
-18 | -0.688 | 0.14229 | 0.006 | -4.838
-17.5 | -0.703 | 0.13518 | 0.006 | -5.198
-17 | -0.716 | 0.12827 | 0.006 | -5.581
-16.5 | -0.728 | 0.12158 | 0.006 | -5.986
-16 | -0.738 | 0.11546 | 0.006 | -6.394
-15.5 | -0.747 | 0.10924 | 0.006 | -6.839
-15 | -0.754 | 0.10339 | 0.006 | -7.295
-14.5 | -0.759 | 0.09789 | 0.006 | -7.756
-14 | -0.762 | 0.09273 | 0.006 | -8.218
-13.5 | -0.762 | 0.0873 | 0.006 | -8.732
-13 | -0.76 | 0.08241 | 0.006 | -9.224
-12.5 | -0.755 | 0.07789 | 0.006 | -9.694
-12 | -0.747 | 0.07333 | 0.006 | -10.19
-11.5 | -0.737 | 0.06888 | 0.006 | -10.692
-11 | -0.723 | 0.06483 | 0.006 | -11.147
-10.5 | -0.706 | 0.0608 | 0.006 | -11.611
-10 | -0.686 | 0.05703 | 0.006 | -12.034
-9.5 | -0.664 | 0.0534 | 0.006 | -12.426
-9 | -0.639 | 0.04969 | 0.006 | -12.85
-8.5 | -0.611 | 0.04586 | 0.006 | -13.326
-8 | -0.705 | 0.0099 | 0.009 | -71.273
-7.5 | -0.663 | 0.01038 | 0.009 | -63.86
-7 | -0.617 | 0.01015 | 0.009 | -60.81
-6.5 | -0.569 | 0.00997 | 0.009 | -57.085
-6 | -0.519 | 0.01045 | 0.009 | -49.64
-5.5 | -0.466 | 0.01024 | 0.008 | -45.554
-5 | -0.412 | 0.0101 | 0.008 | -40.809
-4.5 | -0.357 | 0.01001 | 0.008 | -35.644
-4 | -0.3 | 0.0106 | 0.008 | -28.278
-3.5 | -0.241 | 0.01047 | 0.008 | -23.052
-3 | -0.182 | 0.01049 | 0.007 | -17.381
-2.5 | -0.123 | 0.01075 | 0.007 | -11.404
-2 | -0.062 | 0.01067 | 0.007 | -5.842
-1.5 | -0.002 | 0.01054 | 0.007 | -0.149
-1 | 0.059 | 0.01053 | 0.007 | 5.652
-0.5 | 0.121 | 0.01113 | 0.006 | 10.854
0 | 0.182 | 0.011 | 0.006 | 16.532
0.5 | 0.243 | 0.01104 | 0.006 | 21.996
1 | 0.304 | 0.01034 | 0.006 | 29.375
1.5 | 0.364 | 0.0081 | 0.005 | 44.973
2 | 0.425 | 0.00814 | 0.005 | 52.215
2.5 | 0.485 | 0.00824 | 0.005 | 58.923
3 | 0.546 | 0.00859 | 0.005 | 63.51
3.5 | 0.606 | 0.00865 | 0.004 | 70.035
4 | 0.665 | 0.00884 | 0.004 | 75.3
4.5 | 0.725 | 0.00841 | 0.004 | 86.224
5 | 0.784 | 0.00862 | 0.003 | 90.97
5.5 | 0.843 | 0.00883 | 0.003 | 95.455
6 | 0.901 | 0.00877 | 0.003 | 102.776
6.5 | 0.959 | 0.00932 | 0.003 | 102.994
7 | 1.017 | 0.00902 | 0.002 | 112.683
7.5 | 1.074 | 0.00879 | 0.002 | 122.098
8 | 1.13 | 0.00905 | 0.002 | 124.786
8.5 | 1.185 | 0.00979 | 0.001 | 121.046
9 | 1.239 | 0.01014 | 0.001 | 122.147
9.5 | 1.291 | 0.01058 | 0.001 | 122.036
10 | 1.342 | 0.01108 | 0 | 121.12
10.5 | 1.39 | 0.01167 | 0 | 119.182
11 | 1.435 | 0.01239 | 0 | 115.76
11.5 | 1.474 | 0.01331 | -0.001 | 110.763
12 | 1.508 | 0.01444 | -0.001 | 104.441
12.5 | 1.537 | 0.01605 | -0.001 | 95.733
13 | 1.558 | 0.01825 | -0.002 | 85.364
13.5 | 1.573 | 0.0213 | -0.002 | 73.831
14 | 1.581 | 0.02566 | -0.002 | 61.597
14.5 | 1.581 | 0.0317 | -0.002 | 49.873
15 | 1.575 | 0.03955 | -0.003 | 39.82
15.5 | 1.569 | 0.04778 | -0.003 | 32.838
16 | 1.563 | 0.05583 | -0.003 | 27.993
16.5 | 1.558 | 0.06275 | -0.003 | 24.824
17 | 1.55 | 0.06977 | -0.004 | 22.214
17.5 | 1.54 | 0.07675 | -0.004 | 20.062
18 | 1.524 | 0.08385 | -0.004 | 18.172
18.5 | 1.505 | 0.09073 | -0.004 | 16.589
19 | 1.483 | 0.09809 | -0.005 | 15.122

## 68. Re 4M Mach 0.10 (2)
BIGFOIL.COM POLAR EXPORT
NACA33113.5
NACA33113.5 |  |  |  | Cl Max: | 1.727 | at alpha= | 17 | deg
XFOIL ncrit=9 |  |  |  | L/D Max: | 142.954 | at alpha= | 10.5 | deg
Re: | 4000000 |  |  | Cd Min: | 0.08536 | at alpha= | 20 | deg
Mach: | 0.1 |  |  | Cl=0 at alpha= | -1.7285 | deg
|  |  |  | @ Cl=0.1, Cd= | 0.007704
|  |  |  | @ Cl=0.4, Cd= | 0.0062112
|  |  |  | @ Cl=0.6, Cd= | 0.0059539
alpha (deg) | Cl | Cd | Cm | Cl/Cd
-20 | -1.4712 | 0.04743 | -0.064 | -31.0183
-19.5 | -1.4896 | 0.04082 | -0.0641 | -36.4919
-19 | -1.4956 | 0.03599 | -0.0626 | -41.556
-18.5 | -1.4964 | 0.032 | -0.0599 | -46.7625
-18 | -1.4851 | 0.02923 | -0.0567 | -50.8074
-17.5 | -1.4693 | 0.02692 | -0.0531 | -54.5802
-17 | -1.4517 | 0.02482 | -0.0491 | -58.4891
-16.5 | -1.4261 | 0.02334 | -0.0453 | -61.1011
-16 | -1.3999 | 0.02194 | -0.0412 | -63.8058
-15.5 | -1.3735 | 0.02059 | -0.0367 | -66.7071
-15 | -1.3556 | 0.01867 | -0.0308 | -72.6085
-14.5 | -1.3293 | 0.01751 | -0.0254 | -75.9166
-14 | -1.2958 | 0.01648 | -0.0212 | -78.6286
-13.5 | -1.2617 | 0.01566 | -0.0169 | -80.5683
-13 | -1.2279 | 0.0149 | -0.0123 | -82.4094
-12.5 | -1.1888 | 0.0142 | -0.0088 | -83.7183
-12 | -1.1274 | 0.01344 | -0.0099 | -83.8839
-11.5 | -1.0648 | 0.01273 | -0.0111 | -83.6449
-10.5 | -0.9466 | 0.0113 | -0.0121 | -83.7699
-10 | -0.8825 | 0.01051 | -0.0137 | -83.9676
-9.5 | -0.8076 | 0.00989 | -0.0175 | -81.6582
-9 | -0.7252 | 0.00936 | -0.0229 | -77.4786
-8.5 | -0.6863 | 0.00929 | -0.0188 | -73.8751
-8 | -0.6409 | 0.00915 | -0.0161 | -70.0437
-7.5 | -0.5949 | 0.00879 | -0.0136 | -67.6792
-7 | -0.5462 | 0.00859 | -0.0117 | -63.5856
-6.5 | -0.4965 | 0.00843 | -0.0099 | -58.8968
-6 | -0.4457 | 0.0083 | -0.0084 | -53.6988
-5.5 | -0.3956 | 0.0081 | -0.0067 | -48.8395
-5 | -0.3443 | 0.00798 | -0.0053 | -43.1454
-4.5 | -0.2922 | 0.0079 | -0.0041 | -36.9873
-4 | -0.2404 | 0.00781 | -0.0028 | -30.781
-3.5 | -0.1882 | 0.00778 | -0.0016 | -24.1902
-3 | -0.135 | 0.00777 | -0.0006 | -17.3745
-2.5 | -0.0824 | 0.00772 | 0.0004 | -10.6736
-2 | -0.0291 | 0.00774 | 0.0014 | -3.7597
-1.5 | 0.0245 | 0.00772 | 0.0022 | 3.1736
-1 | 0.0786 | 0.0077 | 0.003 | 10.2078
-0.5 | 0.1328 | 0.00771 | 0.0037 | 17.2244
0 | 0.1872 | 0.00771 | 0.0044 | 24.2802
0.5 | 0.2419 | 0.0077 | 0.005 | 31.4156
1 | 0.2963 | 0.0077 | 0.0056 | 38.4805
1.5 | 0.35 | 0.00768 | 0.0064 | 45.5729
2 | 0.3825 | 0.00638 | 0.0111 | 59.953
2.5 | 0.425 | 0.00597 | 0.0142 | 71.1893
3 | 0.4706 | 0.00584 | 0.0167 | 80.5822
3.5 | 0.5206 | 0.0058 | 0.0183 | 89.7586
4 | 0.5719 | 0.00587 | 0.0197 | 97.4276
4.5 | 0.6255 | 0.00603 | 0.0204 | 103.7313
5 | 0.6817 | 0.00616 | 0.0206 | 110.6656
5.5 | 0.7427 | 0.00636 | 0.0195 | 116.7767
6 | 0.8027 | 0.00662 | 0.0187 | 121.2538
6.5 | 0.8694 | 0.00683 | 0.0163 | 127.2914
7 | 0.9288 | 0.0071 | 0.0156 | 130.8169
7.5 | 0.991 | 0.0074 | 0.0141 | 133.9189
8 | 1.0559 | 0.00766 | 0.0121 | 137.846
8.5 | 1.1185 | 0.00801 | 0.0104 | 139.638
9 | 1.1806 | 0.00832 | 0.0089 | 141.899
9.5 | 1.2403 | 0.00868 | 0.0078 | 142.8917
10 | 1.2929 | 0.00909 | 0.0082 | 142.2332
10.5 | 1.3552 | 0.00948 | 0.0064 | 142.9536
11 | 1.4158 | 0.00994 | 0.0049 | 142.4346
11.5 | 1.474 | 0.01053 | 0.0037 | 139.981
12 | 1.5316 | 0.01109 | 0.0026 | 138.1064
12.5 | 1.5879 | 0.0117 | 0.0018 | 135.7179
13 | 1.6299 | 0.01242 | 0.0037 | 131.2319
13.5 | 1.6522 | 0.01321 | 0.0095 | 125.0719
14 | 1.6617 | 0.01401 | 0.0176 | 118.6081
14.5 | 1.6733 | 0.01503 | 0.0246 | 111.3307
15 | 1.6911 | 0.01628 | 0.0297 | 103.8759
15.5 | 1.7052 | 0.01799 | 0.0343 | 94.786
16 | 1.7169 | 0.02014 | 0.0381 | 85.2483
16.5 | 1.7249 | 0.02292 | 0.041 | 75.2574
17 | 1.727 | 0.02662 | 0.0429 | 64.876
17.5 | 1.7216 | 0.03159 | 0.0434 | 54.4983
18 | 1.7067 | 0.03812 | 0.0426 | 44.7718
18.5 | 1.683 | 0.04624 | 0.0405 | 36.3971
19 | 1.6481 | 0.05625 | 0.037 | 29.2996
19.5 | 1.5894 | 0.06985 | 0.0317 | 22.7545
20 | 1.5212 | 0.08536 | 0.0252 | 17.821

## 69. Re 4M Mach 0.25 (1)
BIGFOIL.COM POLAR EXPORT
NACA33113.5
NACA33113.5 |  |  |  | Cl Max: | 1.545 | at alpha= | 13.5 | deg
JavaFoil+Calcfoil stall+Eppler ext transition |  |  |  | L/D Max: | 125.338 | at alpha= | 7.5 | deg
Re: | 4000000 |  |  | Cd Min: | 0.00834 | at alpha= | 2 | deg
Mach: | 0.25 |  |  | Cl=0 at alpha= | -1.4841 | deg
|  |  |  | @ Cl=0.1, Cd= | 0.01009
|  |  |  | @ Cl=0.4, Cd= | 0.0095768
|  |  |  | @ Cl=0.6, Cd= | 0.0084239
alpha (deg) | Cl | Cd | Cm | Cl/Cd
-16 | -0.452 | 0.13121 | 0.005 | -3.444
-15.5 | -0.491 | 0.1236 | 0.005 | -3.973
-15 | -0.527 | 0.11701 | 0.005 | -4.504
-14.5 | -0.559 | 0.10914 | 0.005 | -5.125
-14 | -0.588 | 0.10274 | 0.005 | -5.724
-13.5 | -0.613 | 0.0957 | 0.005 | -6.403
-13 | -0.633 | 0.08955 | 0.005 | -7.07
-12.5 | -0.649 | 0.08367 | 0.005 | -7.755
-12 | -0.66 | 0.07821 | 0.005 | -8.437
-11.5 | -0.666 | 0.07342 | 0.005 | -9.07
-11 | -0.667 | 0.0687 | 0.005 | -9.709
-10.5 | -0.663 | 0.06437 | 0.005 | -10.302
-10 | -0.654 | 0.06018 | 0.006 | -10.874
-9.5 | -0.641 | 0.05622 | 0.006 | -11.399
-9 | -0.623 | 0.05262 | 0.006 | -11.836
-8.5 | -0.6 | 0.04913 | 0.006 | -12.219
-8 | -0.573 | 0.04568 | 0.006 | -12.551
-7.5 | -0.544 | 0.04199 | 0.006 | -12.954
-7 | -0.622 | 0.01044 | 0.009 | -59.557
-6.5 | -0.576 | 0.01024 | 0.009 | -56.218
-6 | -0.527 | 0.01007 | 0.009 | -52.315
-5.5 | -0.475 | 0.01051 | 0.009 | -45.189
-5 | -0.421 | 0.01035 | 0.008 | -40.64
-4.5 | -0.365 | 0.01024 | 0.008 | -35.603
-4 | -0.307 | 0.01013 | 0.008 | -30.281
-3.5 | -0.247 | 0.01077 | 0.008 | -22.974
-3 | -0.187 | 0.01075 | 0.008 | -17.397
-2.5 | -0.126 | 0.01097 | 0.007 | -11.468
-2 | -0.064 | 0.01086 | 0.007 | -5.892
-1.5 | -0.002 | 0.01022 | 0.007 | -0.157
-1 | 0.061 | 0.01009 | 0.007 | 6.057
-0.5 | 0.124 | 0.01009 | 0.006 | 12.296
0 | 0.187 | 0.01063 | 0.006 | 17.574
0.5 | 0.249 | 0.01057 | 0.006 | 23.6
1 | 0.312 | 0.01059 | 0.006 | 29.442
1.5 | 0.374 | 0.01047 | 0.005 | 35.744
2 | 0.436 | 0.00834 | 0.005 | 52.295
2.5 | 0.498 | 0.00842 | 0.005 | 59.174
3 | 0.56 | 0.00854 | 0.005 | 65.588
3.5 | 0.622 | 0.00836 | 0.004 | 74.384
4 | 0.683 | 0.00849 | 0.004 | 80.396
4.5 | 0.744 | 0.0087 | 0.004 | 85.54
5 | 0.804 | 0.00841 | 0.004 | 95.63
5.5 | 0.865 | 0.00864 | 0.003 | 100.036
6 | 0.924 | 0.00912 | 0.003 | 101.386
6.5 | 0.983 | 0.00921 | 0.003 | 106.797
7 | 1.042 | 0.00896 | 0.002 | 116.274
7.5 | 1.099 | 0.00877 | 0.002 | 125.338
8 | 1.156 | 0.00994 | 0.002 | 116.217
8.5 | 1.211 | 0.0103 | 0.001 | 117.566
9 | 1.265 | 0.01075 | 0.001 | 117.688
9.5 | 1.317 | 0.01127 | 0.001 | 116.817
10 | 1.366 | 0.01192 | 0 | 114.607
10.5 | 1.412 | 0.01272 | 0 | 111.016
11 | 1.453 | 0.01369 | 0 | 106.084
11.5 | 1.487 | 0.01503 | -0.001 | 98.924
12 | 1.513 | 0.01692 | -0.001 | 89.419
12.5 | 1.532 | 0.0195 | -0.001 | 78.584
13 | 1.543 | 0.02315 | -0.002 | 66.636
13.5 | 1.545 | 0.02825 | -0.002 | 54.69
14 | 1.54 | 0.0353 | -0.002 | 43.625
14.5 | 1.526 | 0.04462 | -0.002 | 34.207
15 | 1.51 | 0.0545 | -0.003 | 27.699
15.5 | 1.494 | 0.06297 | -0.003 | 23.727
16 | 1.475 | 0.07107 | -0.003 | 20.761
16.5 | 1.453 | 0.0787 | -0.003 | 18.462
17 | 1.425 | 0.08685 | -0.004 | 16.405
17.5 | 1.391 | 0.09485 | -0.004 | 14.669
18 | 1.348 | 0.10323 | -0.004 | 13.058
18.5 | 1.298 | 0.11191 | -0.004 | 11.603

## 70. Re 4M Mach 0.25 (2)
BIGFOIL.COM POLAR EXPORT
NACA33113.5
NACA33113.5 |  |  |  | Cl Max: | 1.711 | at alpha= | 15.5 | deg
XFOIL ncrit=9 |  |  |  | L/D Max: | 141.036 | at alpha= | 10 | deg
Re: | 4000000 |  |  | Cd Min: | 0.18709 | at alpha= | -17.5 | deg
Mach: | 0.25 |  |  | Cl=0 at alpha= | -1.7382 | deg
|  |  |  | @ Cl=0.1, Cd= | 0.0077868
|  |  |  | @ Cl=0.4, Cd= | 0.0065114
|  |  |  | @ Cl=0.6, Cd= | 0.0060382
alpha (deg) | Cl | Cd | Cm | Cl/Cd
-17.5 | -0.5928 | 0.18709 | 0.0237 | -3.1685
-17 | -0.58 | 0.1798 | 0.0202 | -3.2258
-16.5 | -0.5613 | 0.17473 | 0.0175 | -3.2124
-16 | -0.5445 | 0.16891 | 0.0146 | -3.2236
-15.5 | -0.5335 | 0.16122 | 0.0112 | -3.3091
-15 | -0.5585 | 0.14361 | 0.004 | -3.889
-14.5 | -0.8642 | 0.07012 | -0.0471 | -12.3246
-14 | -0.9338 | 0.05657 | -0.0557 | -16.507
-13.5 | -1.0549 | 0.04436 | -0.0504 | -23.7804
-13 | -1.1723 | 0.03124 | -0.0344 | -37.5256
-12.5 | -1.2015 | 0.02051 | -0.0252 | -58.5812
-12 | -1.1644 | 0.01814 | -0.021 | -64.1896
-11.5 | -1.1029 | 0.01621 | -0.021 | -68.0382
-11 | -1.0384 | 0.01474 | -0.0213 | -70.4478
-10.5 | -0.9792 | 0.01347 | -0.0204 | -72.6949
-9.5 | -0.8373 | 0.01114 | -0.0236 | -75.1616
-9 | -0.7429 | 0.01018 | -0.0302 | -72.9764
-8.5 | -0.7044 | 0.00997 | -0.0249 | -70.652
-8 | -0.6582 | 0.00969 | -0.0214 | -67.9257
-7.5 | -0.6087 | 0.00942 | -0.0186 | -64.6178
-7 | -0.5603 | 0.00899 | -0.0157 | -62.3248
-6.5 | -0.51 | 0.00875 | -0.0133 | -58.2857
-6 | -0.4578 | 0.00854 | -0.0112 | -53.6066
-5.5 | -0.4052 | 0.00838 | -0.0093 | -48.3532
-5 | -0.3536 | 0.00818 | -0.0072 | -43.2274
-4.5 | -0.3 | 0.00805 | -0.0056 | -37.2671
-4 | -0.2459 | 0.00799 | -0.0041 | -30.776
-3.5 | -0.1927 | 0.00789 | -0.0026 | -24.4233
-3 | -0.1381 | 0.00787 | -0.0013 | -17.5476
-2.5 | -0.0838 | 0.00783 | 0 | -10.7024
-2 | -0.0289 | 0.00784 | 0.0011 | -3.6862
-1.5 | 0.0263 | 0.00781 | 0.0022 | 3.3675
-1 | 0.0823 | 0.00779 | 0.0031 | 10.5648
-0.5 | 0.1385 | 0.00778 | 0.0039 | 17.8021
0 | 0.1944 | 0.00779 | 0.0047 | 24.9551
0.5 | 0.251 | 0.00777 | 0.0054 | 32.3037
1 | 0.3068 | 0.0078 | 0.0062 | 39.3333
1.5 | 0.3631 | 0.00776 | 0.007 | 46.7912
2 | 0.3971 | 0.00654 | 0.0118 | 60.7187
2.5 | 0.4397 | 0.00612 | 0.0152 | 71.8464
3 | 0.4869 | 0.00592 | 0.018 | 82.2466
3.5 | 0.5378 | 0.00591 | 0.0199 | 90.9983
4 | 0.5898 | 0.00602 | 0.0216 | 97.9734
4.5 | 0.6459 | 0.00612 | 0.0225 | 105.5392
5 | 0.7038 | 0.00629 | 0.0229 | 111.8919
5.5 | 0.7673 | 0.00655 | 0.022 | 117.145
6 | 0.8312 | 0.00676 | 0.0211 | 122.9586
6.5 | 0.9009 | 0.00704 | 0.0188 | 127.9688
7 | 0.9636 | 0.00738 | 0.0181 | 130.5691
7.5 | 1.0292 | 0.00763 | 0.0169 | 134.8886
8 | 1.0964 | 0.008 | 0.0152 | 137.05
8.5 | 1.1627 | 0.00835 | 0.0138 | 139.2455
9 | 1.2279 | 0.00871 | 0.0127 | 140.9759
9.5 | 1.2891 | 0.00917 | 0.0123 | 140.578
10 | 1.3483 | 0.00956 | 0.0125 | 141.0356
10.5 | 1.4133 | 0.0101 | 0.0113 | 139.9307
11 | 1.4771 | 0.01064 | 0.0104 | 138.8252
11.5 | 1.5394 | 0.01124 | 0.0097 | 136.9573
12 | 1.5996 | 0.01201 | 0.0093 | 133.189
12.5 | 1.6445 | 0.01285 | 0.0119 | 127.9767
13 | 1.6582 | 0.01356 | 0.0204 | 122.2861
13.5 | 1.6706 | 0.01438 | 0.0287 | 116.1752
14 | 1.6863 | 0.01563 | 0.0353 | 107.8887
14.5 | 1.6994 | 0.01744 | 0.041 | 97.4427
15 | 1.7095 | 0.01984 | 0.0457 | 86.1643
15.5 | 1.711 | 0.02333 | 0.0492 | 73.339
16 | 1.7089 | 0.02781 | 0.0509 | 61.4491
16.5 | 1.6999 | 0.03363 | 0.051 | 50.5471
17 | 1.6743 | 0.04176 | 0.0492 | 40.0934
17.5 | 1.6301 | 0.05251 | 0.0456 | 31.0436
18 | 1.569 | 0.0658 | 0.0403 | 23.845
18.5 | 1.4921 | 0.08165 | 0.0334 | 18.2743
19 | 1.4238 | 0.09706 | 0.0262 | 14.6693
19.5 | 1.3584 | 0.11277 | 0.0184 | 12.0458
20 | 1.3081 | 0.12701 | 0.0109 | 10.2992

## 71. Re 4M Mach 0.50 (1)
BIGFOIL.COM POLAR EXPORT
NACA33113.5
NACA33113.5 |  |  |  | Cl Max: | 1.387 | at alpha= | 10.5 | deg
JavaFoil+Calcfoil stall+Eppler ext transition |  |  |  | L/D Max: | 106.187 | at alpha= | 5 | deg
Re: | 4000000 |  |  | Cd Min: | 0.00822 | at alpha= | 3.5 | deg
Mach: | 0.5 |  |  | Cl=0 at alpha= | -1.4857 | deg
|  |  |  | @ Cl=0.1, Cd= | 0.010902
|  |  |  | @ Cl=0.4, Cd= | 0.010335
|  |  |  | @ Cl=0.6, Cd= | 0.0084127
alpha (deg) | Cl | Cd | Cm | Cl/Cd
-20 | -0.996 | 0.15365 | 0.007 | -6.48
-19.5 | -0.97 | 0.14315 | 0.007 | -6.776
-19 | -0.944 | 0.13405 | 0.007 | -7.046
-18.5 | -0.917 | 0.14294 | 0.007 | -6.417
-18 | -0.891 | 0.13082 | 0.007 | -6.814
-17.5 | -0.866 | 0.12271 | 0.007 | -7.053
-17 | -0.84 | 0.11521 | 0.007 | -7.288
-16.5 | -0.812 | 0.12057 | 0.007 | -6.737
-16 | -0.786 | 0.11044 | 0.007 | -7.118
-15.5 | -0.76 | 0.10328 | 0.007 | -7.359
-15 | -0.733 | 0.11433 | 0.007 | -6.408
-14.5 | -0.706 | 0.09923 | 0.007 | -7.118
-14 | -0.68 | 0.09182 | 0.007 | -7.406
-13.5 | -0.654 | 0.08541 | 0.007 | -7.654
-13 | -0.626 | 0.09045 | 0.006 | -6.922
-12.5 | -0.599 | 0.08149 | 0.006 | -7.356
-12 | -0.573 | 0.0751 | 0.006 | -7.63
-11.5 | -0.545 | 0.07863 | 0.006 | -6.937
-11 | -0.519 | 0.07149 | 0.006 | -7.255
-10.5 | -0.492 | 0.06495 | 0.006 | -7.579
-10 | -0.465 | 0.06573 | 0.006 | -7.069
-9.5 | -0.438 | 0.06123 | 0.005 | -7.149
-9 | -0.41 | 0.06012 | 0.005 | -6.827
-8.5 | -0.383 | 0.0565 | 0.005 | -6.785
-8 | -0.356 | 0.05466 | 0.005 | -6.517
-7.5 | -0.329 | 0.05115 | 0.005 | -6.435
-7 | -0.302 | 0.04939 | 0.005 | -6.114
-6.5 | -0.275 | 0.04727 | 0.005 | -5.814
-6 | -0.401 | 0.04206 | 0.005 | -9.53
-5.5 | -0.389 | 0.03835 | 0.005 | -10.147
-5 | -0.359 | 0.03519 | 0.005 | -10.207
-4.5 | -0.391 | 0.01016 | 0.009 | -38.471
-4 | -0.334 | 0.00999 | 0.009 | -33.398
-3.5 | -0.271 | 0.01 | 0.009 | -27.139
-3 | -0.206 | 0.01077 | 0.009 | -19.168
-2.5 | -0.139 | 0.01054 | 0.008 | -13.231
-2 | -0.071 | 0.01045 | 0.008 | -6.803
-1.5 | -0.002 | 0.01037 | 0.008 | -0.173
-1 | 0.068 | 0.01092 | 0.008 | 6.239
-0.5 | 0.138 | 0.01088 | 0.007 | 12.726
0 | 0.208 | 0.01028 | 0.007 | 20.275
0.5 | 0.278 | 0.01025 | 0.007 | 27.131
1 | 0.348 | 0.01032 | 0.006 | 33.69
1.5 | 0.417 | 0.01034 | 0.006 | 40.304
2 | 0.486 | 0.00872 | 0.006 | 55.698
2.5 | 0.555 | 0.00832 | 0.006 | 66.647
3 | 0.623 | 0.00846 | 0.005 | 73.604
3.5 | 0.691 | 0.00822 | 0.005 | 83.989
4 | 0.758 | 0.00844 | 0.005 | 89.768
4.5 | 0.824 | 0.0083 | 0.004 | 99.308
5 | 0.89 | 0.00838 | 0.004 | 106.187
5.5 | 0.954 | 0.00963 | 0.004 | 99.107
6 | 1.017 | 0.01007 | 0.003 | 100.992
6.5 | 1.078 | 0.01076 | 0.003 | 100.177
7 | 1.137 | 0.01158 | 0.003 | 98.21
7.5 | 1.193 | 0.01218 | 0.002 | 97.949
8 | 1.245 | 0.01302 | 0.002 | 95.6
8.5 | 1.291 | 0.01418 | 0.001 | 91.058
9 | 1.331 | 0.01591 | 0.001 | 83.622
9.5 | 1.361 | 0.01846 | 0.001 | 73.74
10 | 1.38 | 0.0225 | 0 | 61.332
10.5 | 1.387 | 0.02824 | 0 | 49.122
11 | 1.375 | 0.03632 | 0 | 37.856
11.5 | 1.333 | 0.04736 | -0.001 | 28.143
12 | 1.234 | 0.06404 | -0.001 | 19.264
12.5 | 0.809 | 0.09418 | -0.001 | 8.591
13 | 0.835 | 0.10239 | -0.001 | 8.151
13.5 | 0.861 | 0.10438 | -0.002 | 8.244
14 | 0.878 | 0.11353 | -0.002 | 7.735
14.5 | 0.91 | 0.11562 | -0.002 | 7.871
15 | 0.934 | 0.12207 | -0.002 | 7.653
15.5 | 0.954 | 0.12861 | -0.002 | 7.422

## 72. Re 4M Mach 0.50 (2)
BIGFOIL.COM POLAR EXPORT
NACA33113.5
NACA33113.5 |  |  |  | Cl Max: | 1.7608 | at alpha= | 13 | deg
XFOIL ncrit=9 |  |  |  | L/D Max: | 132.127 | at alpha= | 7.5 | deg
Re: | 4000000 |  |  | Cd Min: | 0.24874 | at alpha= | -20 | deg
Mach: | 0.5 |  |  | Cl=0 at alpha= | -1.8021 | deg
|  |  |  | @ Cl=0.1, Cd= | 0.0081306
|  |  |  | @ Cl=0.4, Cd= | 0.0081478
|  |  |  | @ Cl=0.6, Cd= | 0.0064572
alpha (deg) | Cl | Cd | Cm | Cl/Cd
-20 | -0.7 | 0.24874 | 0.0523 | -2.8142
-19.5 | -0.6792 | 0.24058 | 0.0478 | -2.8232
-19 | -0.6584 | 0.23244 | 0.0433 | -2.8326
-18.5 | -0.6357 | 0.2259 | 0.0394 | -2.8141
-18 | -0.615 | 0.21807 | 0.0352 | -2.8202
-17.5 | -0.5949 | 0.21014 | 0.0311 | -2.831
-17 | -0.5749 | 0.20241 | 0.0271 | -2.8403
-16.5 | -0.5581 | 0.19294 | 0.0227 | -2.8926
-16 | -0.5407 | 0.18471 | 0.0187 | -2.9273
-15.5 | -0.5208 | 0.1777 | 0.0153 | -2.9308
-15 | -0.5012 | 0.17081 | 0.012 | -2.9343
-14.5 | -0.4847 | 0.16292 | 0.0085 | -2.9751
-14 | -0.4691 | 0.15496 | 0.005 | -3.0272
-13.5 | -0.458 | 0.14614 | 0.0013 | -3.134
-13 | -0.4472 | 0.13747 | -0.0023 | -3.2531
-12.5 | -0.4366 | 0.12952 | -0.0056 | -3.3709
-12 | -0.4237 | 0.12224 | -0.0085 | -3.4661
-11.5 | -0.4129 | 0.11468 | -0.0116 | -3.6005
-11 | -0.4071 | 0.10623 | -0.0151 | -3.8323
-10.5 | -0.4091 | 0.09658 | -0.0193 | -4.2359
-10 | -0.409 | 0.08445 | -0.0283 | -4.8431
-9.5 | -0.3126 | 0.06555 | -0.069 | -4.7689
-9 | -0.3426 | 0.0539 | -0.0787 | -6.3562
-8.5 | -0.3838 | 0.04696 | -0.0777 | -8.1729
-8 | -0.417 | 0.04272 | -0.0694 | -9.7612
-7.5 | -0.4432 | 0.03833 | -0.0594 | -11.5627
-7 | -0.4639 | 0.03231 | -0.0495 | -14.3578
-6.5 | -0.4797 | 0.02516 | -0.0384 | -19.066
-6 | -0.4594 | 0.0202 | -0.0305 | -22.7426
-5.5 | -0.4316 | 0.01092 | -0.0253 | -39.5238
-5 | -0.3772 | 0.00986 | -0.0206 | -38.2556
-4.5 | -0.3225 | 0.00926 | -0.016 | -34.8272
-4 | -0.2672 | 0.00882 | -0.0117 | -30.2948
-3.5 | -0.2081 | 0.00863 | -0.0083 | -24.1136
-3 | -0.1479 | 0.00848 | -0.0054 | -17.441
-2.5 | -0.087 | 0.00834 | -0.0028 | -10.4317
-2 | -0.0249 | 0.00826 | -0.0006 | -3.0145
-1.5 | 0.038 | 0.00817 | 0.0013 | 4.6512
-1 | 0.1009 | 0.00813 | 0.0031 | 12.4108
-0.5 | 0.1647 | 0.00808 | 0.0047 | 20.3837
0 | 0.228 | 0.00811 | 0.0062 | 28.1134
0.5 | 0.2923 | 0.00808 | 0.0076 | 36.1757
1 | 0.3558 | 0.00812 | 0.0091 | 43.8177
1.5 | 0.4195 | 0.00816 | 0.0105 | 51.4093
2 | 0.4664 | 0.00737 | 0.015 | 63.2836
2.5 | 0.5085 | 0.00668 | 0.0205 | 76.1228
3 | 0.558 | 0.00648 | 0.0251 | 86.1111
3.5 | 0.6132 | 0.00645 | 0.0287 | 95.0698
4 | 0.6711 | 0.00656 | 0.0318 | 102.3018
4.5 | 0.7327 | 0.00676 | 0.0343 | 108.3876
5 | 0.8023 | 0.00698 | 0.0354 | 114.9427
5.5 | 0.8806 | 0.00736 | 0.0347 | 119.6467
6 | 0.9623 | 0.00773 | 0.0337 | 124.489
6.5 | 1.0489 | 0.00815 | 0.032 | 128.6994
7 | 1.1202 | 0.00865 | 0.0336 | 129.5029
7.5 | 1.205 | 0.00912 | 0.033 | 132.1272
8 | 1.2859 | 0.00975 | 0.0333 | 131.8872
8.5 | 1.3661 | 0.01035 | 0.0343 | 131.9903
9 | 1.4392 | 0.01109 | 0.0367 | 129.7746
9.5 | 1.52 | 0.01186 | 0.0381 | 128.1619
10 | 1.5975 | 0.01275 | 0.0401 | 125.2941
10.5 | 1.6554 | 0.01375 | 0.0452 | 120.3927
11 | 1.6792 | 0.01485 | 0.055 | 113.0774
11.5 | 1.705 | 0.01648 | 0.0632 | 103.4587
12 | 1.7315 | 0.01867 | 0.07 | 92.7424
12.5 | 1.7531 | 0.02176 | 0.0752 | 80.5653
13 | 1.7608 | 0.02637 | 0.0784 | 66.7728
14 | 1.7 | 0.0428 | 0.0764 | 39.7196
14.5 | 1.6058 | 0.05653 | 0.07 | 28.4062
15 | 1.4816 | 0.07338 | 0.0603 | 20.1908
15.5 | 1.3742 | 0.09001 | 0.05 | 15.2672
16 | 1.2902 | 0.10565 | 0.04 | 12.212
16.5 | 1.2461 | 0.11794 | 0.0327 | 10.5655
17 | 1.2094 | 0.13 | 0.0253 | 9.3031
18.5 | 1.1444 | 0.16343 | 0.004 | 7.0024
19 | 1.1328 | 0.17407 | -0.0031 | 6.5077
19.5 | 1.1256 | 0.18443 | -0.0101 | 6.1031
20 | 1.1221 | 0.19439 | -0.017 | 5.7724

## 73. Re 5M Mach 0.00 (1)
BIGFOIL.COM POLAR EXPORT
NACA33113.5
NACA33113.5 |  |  |  | Cl Max: | 1.587 | at alpha= | 14.5 | deg
JavaFoil+Calcfoil stall+Eppler ext transition |  |  |  | L/D Max: | 137.6 | at alpha= | 8.5 | deg
Re: | 5000000 |  |  | Cd Min: | 0.00796 | at alpha= | 2 | deg
Mach: | 0 |  |  | Cl=0 at alpha= | -1.4836 | deg
|  |  |  | @ Cl=0.1, Cd= | 0.010713
|  |  |  | @ Cl=0.4, Cd= | 0.0079715
|  |  |  | @ Cl=0.6, Cd= | 0.0084565
alpha (deg) | Cl | Cd | Cm | Cl/Cd
-19.5 | -0.692 | 0.15822 | 0.006 | -4.372
-19 | -0.707 | 0.15137 | 0.006 | -4.67
-18.5 | -0.721 | 0.14419 | 0.006 | -4.998
-18 | -0.733 | 0.13734 | 0.006 | -5.335
-17.5 | -0.744 | 0.13047 | 0.006 | -5.702
-17 | -0.754 | 0.12393 | 0.006 | -6.085
-16.5 | -0.763 | 0.1178 | 0.006 | -6.477
-16 | -0.77 | 0.11163 | 0.006 | -6.902
-15.5 | -0.776 | 0.10605 | 0.006 | -7.32
-15 | -0.78 | 0.10078 | 0.006 | -7.743
-14.5 | -0.783 | 0.09525 | 0.006 | -8.216
-14 | -0.783 | 0.09002 | 0.006 | -8.693
-13.5 | -0.78 | 0.08492 | 0.006 | -9.188
-13 | -0.776 | 0.08016 | 0.006 | -9.675
-12.5 | -0.768 | 0.07567 | 0.006 | -10.154
-12 | -0.758 | 0.07146 | 0.006 | -10.61
-11.5 | -0.746 | 0.06713 | 0.006 | -11.109
-11 | -0.73 | 0.06297 | 0.006 | -11.599
-10.5 | -0.712 | 0.05915 | 0.006 | -12.039
-10 | -0.691 | 0.05539 | 0.006 | -12.48
-9.5 | -0.668 | 0.05154 | 0.006 | -12.964
-9 | -0.645 | 0.04644 | 0.006 | -13.888
-8.5 | -0.746 | 0.00981 | 0.009 | -76.015
-8 | -0.705 | 0.01026 | 0.009 | -68.735
-7.5 | -0.662 | 0.01002 | 0.009 | -66.03
-7 | -0.616 | 0.00984 | 0.009 | -62.572
-6.5 | -0.568 | 0.01033 | 0.009 | -54.932
-6 | -0.517 | 0.01009 | 0.009 | -51.254
-5.5 | -0.465 | 0.00992 | 0.008 | -46.834
-5 | -0.411 | 0.00985 | 0.008 | -41.711
-4.5 | -0.355 | 0.01044 | 0.008 | -34.033
-4 | -0.298 | 0.01031 | 0.008 | -28.943
-3.5 | -0.24 | 0.01023 | 0.008 | -23.484
-3 | -0.182 | 0.0104 | 0.007 | -17.458
-2.5 | -0.122 | 0.01039 | 0.007 | -11.75
-2 | -0.062 | 0.01024 | 0.007 | -6.058
-1.5 | -0.002 | 0.01018 | 0.007 | -0.153
-1 | 0.059 | 0.01076 | 0.007 | 5.502
-0.5 | 0.12 | 0.01069 | 0.006 | 11.246
0 | 0.181 | 0.01062 | 0.006 | 17.041
0.5 | 0.242 | 0.0106 | 0.006 | 22.787
1 | 0.302 | 0.0105 | 0.006 | 28.775
1.5 | 0.363 | 0.00799 | 0.005 | 45.378
2 | 0.423 | 0.00796 | 0.005 | 53.129
2.5 | 0.483 | 0.00805 | 0.005 | 59.995
3 | 0.543 | 0.00839 | 0.005 | 64.758
3.5 | 0.603 | 0.00846 | 0.004 | 71.294
4 | 0.662 | 0.00862 | 0.004 | 76.852
4.5 | 0.722 | 0.00872 | 0.004 | 82.768
5 | 0.781 | 0.00838 | 0.003 | 93.162
5.5 | 0.839 | 0.00879 | 0.003 | 95.468
6 | 0.897 | 0.00896 | 0.003 | 100.186
6.5 | 0.955 | 0.00902 | 0.003 | 105.951
7 | 1.013 | 0.00918 | 0.002 | 110.336
7.5 | 1.069 | 0.00891 | 0.002 | 119.963
8 | 1.125 | 0.00872 | 0.002 | 129.018
8.5 | 1.18 | 0.00858 | 0.001 | 137.6
9 | 1.234 | 0.00978 | 0.001 | 126.19
9.5 | 1.287 | 0.01017 | 0.001 | 126.61
10 | 1.338 | 0.01065 | 0 | 125.663
10.5 | 1.387 | 0.01117 | 0 | 124.187
11 | 1.432 | 0.01186 | 0 | 120.727
11.5 | 1.473 | 0.01266 | -0.001 | 116.297
12 | 1.508 | 0.01374 | -0.001 | 109.774
12.5 | 1.538 | 0.01514 | -0.001 | 101.605
13 | 1.561 | 0.01709 | -0.002 | 91.364
13.5 | 1.577 | 0.01999 | -0.002 | 78.866
14 | 1.586 | 0.02417 | -0.002 | 65.607
14.5 | 1.587 | 0.02997 | -0.002 | 52.966
15 | 1.584 | 0.03727 | -0.003 | 42.494
15.5 | 1.581 | 0.0445 | -0.003 | 35.532
16 | 1.579 | 0.05137 | -0.003 | 30.738
16.5 | 1.575 | 0.05814 | -0.003 | 27.095
17 | 1.57 | 0.06454 | -0.004 | 24.333
17.5 | 1.563 | 0.07108 | -0.004 | 21.99
18 | 1.55 | 0.0778 | -0.004 | 19.925
18.5 | 1.535 | 0.08448 | -0.004 | 18.167
19 | 1.516 | 0.0915 | -0.005 | 16.573
19.5 | 1.495 | 0.0987 | -0.005 | 15.152

## 74. Re 5M Mach 0.00 (2)
BIGFOIL.COM POLAR EXPORT
NACA33113.5
NACA33113.5 |  |  |  | Cl Max: | 1.7441 | at alpha= | 17.5 | deg
XFOIL ncrit=9 |  |  |  | L/D Max: | 150.387 | at alpha= | 10 | deg
Re: | 5000000 |  |  | Cd Min: | 0.07106 | at alpha= | 20 | deg
Mach: | 0 |  |  | Cl=0 at alpha= | -1.7104 | deg
|  |  |  | @ Cl=0.1, Cd= | 0.0074357
|  |  |  | @ Cl=0.4, Cd= | 0.0062093
|  |  |  | @ Cl=0.6, Cd= | 0.0056912
alpha (deg) | Cl | Cd | Cm | Cl/Cd
-20 | -1.6202 | 0.03097 | -0.0591 | -52.3151
-19.5 | -1.6058 | 0.0285 | -0.0566 | -56.3439
-19 | -1.5888 | 0.02636 | -0.0536 | -60.2731
-18.5 | -1.5697 | 0.02444 | -0.0503 | -64.2267
-18 | -1.546 | 0.02291 | -0.0469 | -67.4814
-17.5 | -1.5202 | 0.02155 | -0.0434 | -70.5429
-17 | -1.4931 | 0.02029 | -0.0398 | -73.588
-16.5 | -1.4626 | 0.01929 | -0.0362 | -75.8217
-16 | -1.4317 | 0.01835 | -0.0324 | -78.0218
-15.5 | -1.4019 | 0.01745 | -0.0281 | -80.3381
-15 | -1.3718 | 0.01675 | -0.0234 | -81.8985
-14.5 | -1.3391 | 0.01579 | -0.0194 | -84.8068
-14 | -1.3081 | 0.01478 | -0.0148 | -88.5047
-13.5 | -1.2752 | 0.01401 | -0.0105 | -91.0207
-13 | -1.2343 | 0.01331 | -0.0076 | -92.7348
-12.5 | -1.1745 | 0.01262 | -0.0086 | -93.0666
-12 | -1.114 | 0.01199 | -0.0098 | -92.9108
-11.5 | -1.0525 | 0.01141 | -0.0111 | -92.2436
-11 | -0.9974 | 0.0109 | -0.0108 | -91.5046
-10.5 | -0.9344 | 0.01038 | -0.0123 | -90.0193
-10 | -0.8643 | 0.00966 | -0.0155 | -89.472
-9.5 | -0.7794 | 0.00902 | -0.0218 | -86.408
-9 | -0.738 | 0.00891 | -0.0184 | -82.8283
-8.5 | -0.6954 | 0.0088 | -0.0153 | -79.0227
-8 | -0.6477 | 0.00864 | -0.0133 | -74.9653
-7.5 | -0.5982 | 0.00849 | -0.0117 | -70.4594
-7 | -0.5505 | 0.0082 | -0.0097 | -67.1341
-6.5 | -0.5004 | 0.00804 | -0.0081 | -62.2388
-6 | -0.4494 | 0.00792 | -0.0068 | -56.7424
-5.5 | -0.3981 | 0.00783 | -0.0055 | -50.8429
-5 | -0.3472 | 0.00768 | -0.0041 | -45.2083
-4.5 | -0.2951 | 0.0076 | -0.003 | -38.8289
-4 | -0.2426 | 0.00758 | -0.002 | -32.0053
-3.5 | -0.1905 | 0.0075 | -0.0009 | -25.4
-3 | -0.1375 | 0.00749 | 0 | -18.3578
-2.5 | -0.0846 | 0.00747 | 0.001 | -11.3253
-2 | -0.0311 | 0.00748 | 0.0018 | -4.1578
-1.5 | 0.0226 | 0.00745 | 0.0026 | 3.0336
-0.5 | 0.1312 | 0.00743 | 0.0038 | 17.6581
0 | 0.1856 | 0.00742 | 0.0044 | 25.0135
0.5 | 0.2403 | 0.00741 | 0.0049 | 32.4291
1 | 0.2944 | 0.00743 | 0.0055 | 39.6231
1.5 | 0.349 | 0.00739 | 0.0061 | 47.226
2 | 0.3857 | 0.00636 | 0.0099 | 60.6447
2.5 | 0.4284 | 0.00591 | 0.0127 | 72.4873
3 | 0.4748 | 0.00567 | 0.015 | 83.739
3.5 | 0.5236 | 0.00561 | 0.0167 | 93.3333
4 | 0.5728 | 0.00567 | 0.0184 | 101.0229
4.5 | 0.6242 | 0.00571 | 0.0196 | 109.317
5 | 0.6789 | 0.00584 | 0.0199 | 116.25
5.5 | 0.7337 | 0.00604 | 0.0202 | 121.4735
6 | 0.7926 | 0.00621 | 0.0195 | 127.6329
6.5 | 0.8546 | 0.00642 | 0.018 | 133.1153
7 | 0.9182 | 0.00672 | 0.0161 | 136.6369
7.5 | 0.9749 | 0.00692 | 0.0159 | 140.8815
8 | 1.0411 | 0.00721 | 0.0133 | 144.3967
8.5 | 1.1036 | 0.00754 | 0.0115 | 146.366
9 | 1.165 | 0.00781 | 0.01 | 149.1677
9.5 | 1.224 | 0.00821 | 0.0088 | 149.0865
10 | 1.2813 | 0.00852 | 0.0081 | 150.3873
10.5 | 1.3342 | 0.00899 | 0.0081 | 148.4093
11 | 1.3947 | 0.0094 | 0.0064 | 148.3723
11.5 | 1.4531 | 0.00989 | 0.005 | 146.9262
12 | 1.5096 | 0.01049 | 0.0039 | 143.9085
12.5 | 1.5645 | 0.01115 | 0.003 | 140.3139
13 | 1.6176 | 0.0119 | 0.0024 | 135.9328
13.5 | 1.655 | 0.01273 | 0.0048 | 130.0079
14 | 1.6742 | 0.01357 | 0.0109 | 123.3751
14.5 | 1.6785 | 0.01441 | 0.0197 | 116.4816
15 | 1.6942 | 0.01548 | 0.0254 | 109.4444
15.5 | 1.71 | 0.01692 | 0.0302 | 101.0638
16 | 1.7237 | 0.01873 | 0.0342 | 92.0288
16.5 | 1.736 | 0.02092 | 0.0375 | 82.9828
17 | 1.7431 | 0.02385 | 0.0399 | 73.086
17.5 | 1.7441 | 0.02775 | 0.0414 | 62.8505
18 | 1.742 | 0.03249 | 0.0416 | 53.6165
18.5 | 1.7288 | 0.03888 | 0.0407 | 44.465
19 | 1.7081 | 0.04666 | 0.0386 | 36.6074
19.5 | 1.6665 | 0.05751 | 0.0349 | 28.9776
20 | 1.6089 | 0.07106 | 0.0296 | 22.6414

## 75. Re 5M Mach 0.10 (1)
BIGFOIL.COM POLAR EXPORT
NACA33113.5
NACA33113.5 |  |  |  | Cl Max: | 1.581 | at alpha= | 14 | deg
JavaFoil+Calcfoil stall+Eppler ext transition |  |  |  | L/D Max: | 136.6 | at alpha= | 8.5 | deg
Re: | 5000000 |  |  | Cd Min: | 0.00799 | at alpha= | 1.5 | deg
Mach: | 0.1 |  |  | Cl=0 at alpha= | -1.4836 | deg
|  |  |  | @ Cl=0.1, Cd= | 0.01074
|  |  |  | @ Cl=0.4, Cd= | 0.0080254
|  |  |  | @ Cl=0.6, Cd= | 0.008512
alpha (deg) | Cl | Cd | Cm | Cl/Cd
-19 | -0.657 | 0.1541 | 0.006 | -4.264
-18.5 | -0.674 | 0.14696 | 0.006 | -4.584
-18 | -0.689 | 0.1398 | 0.006 | -4.927
-17.5 | -0.703 | 0.13302 | 0.006 | -5.286
-17 | -0.716 | 0.12607 | 0.006 | -5.681
-16.5 | -0.728 | 0.11943 | 0.006 | -6.098
-16 | -0.739 | 0.11362 | 0.006 | -6.502
-15.5 | -0.748 | 0.10783 | 0.006 | -6.934
-15 | -0.755 | 0.10174 | 0.006 | -7.418
-14.5 | -0.76 | 0.09636 | 0.006 | -7.885
-14 | -0.763 | 0.09119 | 0.006 | -8.362
-13.5 | -0.763 | 0.08596 | 0.006 | -8.875
-13 | -0.761 | 0.08121 | 0.006 | -9.367
-12.5 | -0.756 | 0.07674 | 0.006 | -9.848
-12 | -0.748 | 0.07226 | 0.006 | -10.351
-11.5 | -0.737 | 0.06787 | 0.006 | -10.862
-11 | -0.724 | 0.06383 | 0.006 | -11.336
-10.5 | -0.707 | 0.05981 | 0.006 | -11.821
-10 | -0.687 | 0.05596 | 0.006 | -12.286
-9.5 | -0.665 | 0.05221 | 0.006 | -12.742
-9 | -0.641 | 0.04794 | 0.006 | -13.379
-8.5 | -0.746 | 0.00987 | 0.009 | -75.514
-8 | -0.706 | 0.01031 | 0.009 | -68.466
-7.5 | -0.663 | 0.01009 | 0.009 | -65.713
-7 | -0.617 | 0.00989 | 0.009 | -62.384
-6.5 | -0.569 | 0.01041 | 0.009 | -54.688
-6 | -0.519 | 0.01017 | 0.009 | -51.015
-5.5 | -0.466 | 0.00997 | 0.008 | -46.775
-5 | -0.412 | 0.00985 | 0.008 | -41.861
-4.5 | -0.357 | 0.00977 | 0.008 | -36.517
-4 | -0.3 | 0.01034 | 0.008 | -28.988
-3.5 | -0.241 | 0.01026 | 0.008 | -23.533
-3 | -0.182 | 0.01046 | 0.007 | -17.433
-2.5 | -0.123 | 0.01038 | 0.007 | -11.811
-2 | -0.062 | 0.01034 | 0.007 | -6.029
-1.5 | -0.002 | 0.01022 | 0.007 | -0.153
-1 | 0.059 | 0.01076 | 0.007 | 5.53
-0.5 | 0.121 | 0.01073 | 0.006 | 11.255
0 | 0.182 | 0.01065 | 0.006 | 17.069
0.5 | 0.243 | 0.01066 | 0.006 | 22.781
1 | 0.304 | 0.01052 | 0.006 | 28.876
1.5 | 0.364 | 0.00799 | 0.005 | 45.611
2 | 0.425 | 0.00805 | 0.005 | 52.77
2.5 | 0.485 | 0.00812 | 0.005 | 59.801
3 | 0.546 | 0.00844 | 0.005 | 64.63
3.5 | 0.606 | 0.00852 | 0.004 | 71.069
4 | 0.666 | 0.00863 | 0.004 | 77.133
4.5 | 0.725 | 0.00881 | 0.004 | 82.313
5 | 0.784 | 0.00842 | 0.003 | 93.136
5.5 | 0.843 | 0.00884 | 0.003 | 95.423
6 | 0.902 | 0.00906 | 0.003 | 99.499
6.5 | 0.96 | 0.00908 | 0.003 | 105.67
7 | 1.017 | 0.00925 | 0.002 | 109.93
7.5 | 1.074 | 0.00898 | 0.002 | 119.522
8 | 1.13 | 0.0088 | 0.002 | 128.417
8.5 | 1.185 | 0.00868 | 0.001 | 136.6
9 | 1.239 | 0.00988 | 0.001 | 125.485
9.5 | 1.292 | 0.01027 | 0.001 | 125.747
10 | 1.343 | 0.01078 | 0 | 124.523
10.5 | 1.392 | 0.01132 | 0 | 122.951
11 | 1.436 | 0.01205 | 0 | 119.236
11.5 | 1.476 | 0.01289 | -0.001 | 114.489
12 | 1.51 | 0.01405 | -0.001 | 107.516
12.5 | 1.539 | 0.01558 | -0.001 | 98.802
13 | 1.56 | 0.01775 | -0.002 | 87.889
13.5 | 1.574 | 0.02092 | -0.002 | 75.229
14 | 1.581 | 0.02547 | -0.002 | 62.063
14.5 | 1.58 | 0.03189 | -0.002 | 49.53
15 | 1.575 | 0.03932 | -0.003 | 40.067
15.5 | 1.572 | 0.04666 | -0.003 | 33.68
16 | 1.567 | 0.05376 | -0.003 | 29.154
16.5 | 1.562 | 0.06065 | -0.003 | 25.747
17 | 1.554 | 0.06725 | -0.004 | 23.113
17.5 | 1.544 | 0.07422 | -0.004 | 20.8
18 | 1.528 | 0.08094 | -0.004 | 18.876
18.5 | 1.509 | 0.0878 | -0.004 | 17.187
19 | 1.487 | 0.09497 | -0.005 | 15.657

## 76. Re 5M Mach 0.10 (2)
BIGFOIL.COM POLAR EXPORT
NACA33113.5
NACA33113.5 |  |  |  | Cl Max: | 1.7411 | at alpha= | 17 | deg
XFOIL ncrit=9 |  |  |  | L/D Max: | 150.07 | at alpha= | 10 | deg
Re: | 5000000 |  |  | Cd Min: | 0.08123 | at alpha= | 20 | deg
Mach: | 0.1 |  |  | Cl=0 at alpha= | -1.7126 | deg
|  |  |  | @ Cl=0.1, Cd= | 0.0074518
|  |  |  | @ Cl=0.4, Cd= | 0.0062573
|  |  |  | @ Cl=0.6, Cd= | 0.0057084
alpha (deg) | Cl | Cd | Cm | Cl/Cd
-20 | -1.5828 | 0.03662 | -0.0647 | -43.2223
-19.5 | -1.579 | 0.03292 | -0.0626 | -47.9648
-19 | -1.5707 | 0.02983 | -0.0598 | -52.655
-18.5 | -1.5586 | 0.0272 | -0.0564 | -57.3015
-18 | -1.5396 | 0.02519 | -0.0528 | -61.1195
-17.5 | -1.5176 | 0.02343 | -0.049 | -64.7717
-17 | -1.494 | 0.02183 | -0.0449 | -68.4379
-16.5 | -1.4652 | 0.02061 | -0.041 | -71.0917
-16 | -1.4357 | 0.01945 | -0.0369 | -73.8149
-15.5 | -1.4062 | 0.01837 | -0.0325 | -76.5487
-15 | -1.3766 | 0.01755 | -0.0276 | -78.4387
-14.5 | -1.3436 | 0.01668 | -0.0232 | -80.5516
-14 | -1.3111 | 0.01569 | -0.0187 | -83.5628
-13.5 | -1.2799 | 0.01465 | -0.0139 | -87.3652
-12.5 | -1.1841 | 0.01301 | -0.0105 | -91.0146
-12 | -1.123 | 0.01231 | -0.0115 | -91.2266
-11.5 | -1.0607 | 0.01167 | -0.0126 | -90.8912
-11 | -1.0048 | 0.01111 | -0.0123 | -90.441
-10.5 | -0.9416 | 0.01055 | -0.0135 | -89.2512
-10 | -0.8704 | 0.00991 | -0.0166 | -87.8305
-9.5 | -0.7835 | 0.00914 | -0.0231 | -85.7221
-9 | -0.742 | 0.00901 | -0.0195 | -82.3529
-8.5 | -0.6992 | 0.00889 | -0.0163 | -78.6502
-8 | -0.6513 | 0.00871 | -0.0141 | -74.7761
-7.5 | -0.6016 | 0.00854 | -0.0124 | -70.445
-7 | -0.5532 | 0.00827 | -0.0103 | -66.8924
-6.5 | -0.5031 | 0.00809 | -0.0087 | -62.1879
-6 | -0.4518 | 0.00795 | -0.0072 | -56.8302
-5.5 | -0.4002 | 0.00786 | -0.0059 | -50.916
-5 | -0.3489 | 0.00771 | -0.0045 | -45.2529
-4.5 | -0.2966 | 0.00762 | -0.0033 | -38.9239
-4 | -0.2438 | 0.00759 | -0.0022 | -32.1212
-3.5 | -0.1913 | 0.00752 | -0.001 | -25.4388
-3 | -0.1381 | 0.00751 | -0.0001 | -18.3888
-2.5 | -0.0849 | 0.00749 | 0.0009 | -11.3351
-2 | -0.0311 | 0.00748 | 0.0017 | -4.1578
-1.5 | 0.023 | 0.00746 | 0.0025 | 3.0831
-1 | 0.0774 | 0.00746 | 0.0032 | 10.3753
-0.5 | 0.1322 | 0.00744 | 0.0039 | 17.7688
0 | 0.1869 | 0.00743 | 0.0045 | 25.1548
0.5 | 0.2418 | 0.00742 | 0.005 | 32.5876
1 | 0.2964 | 0.00744 | 0.0056 | 39.8387
1.5 | 0.3514 | 0.0074 | 0.0062 | 47.4865
2 | 0.3883 | 0.00638 | 0.01 | 60.8621
2.5 | 0.4312 | 0.00593 | 0.0129 | 72.715
3 | 0.4779 | 0.00568 | 0.0152 | 84.1373
3.5 | 0.5267 | 0.00563 | 0.017 | 93.5524
4 | 0.5763 | 0.00569 | 0.0187 | 101.283
4.5 | 0.6279 | 0.00573 | 0.0199 | 109.5812
5 | 0.6829 | 0.00587 | 0.0203 | 116.3373
5.5 | 0.7381 | 0.00607 | 0.0206 | 121.598
6 | 0.7976 | 0.00624 | 0.0199 | 127.8205
6.5 | 0.8602 | 0.00646 | 0.0185 | 133.1579
7 | 0.9244 | 0.00676 | 0.0166 | 136.7456
7.5 | 0.9817 | 0.00696 | 0.0163 | 141.0489
8 | 1.0483 | 0.00727 | 0.0138 | 144.1953
8.5 | 1.1116 | 0.00758 | 0.0121 | 146.6491
9 | 1.1734 | 0.00788 | 0.0106 | 148.9086
9.5 | 1.233 | 0.00828 | 0.0095 | 148.913
10 | 1.2906 | 0.0086 | 0.0089 | 150.0698
10.5 | 1.3447 | 0.00907 | 0.0089 | 148.258
11 | 1.4056 | 0.00952 | 0.0073 | 147.6471
11.5 | 1.4648 | 0.01001 | 0.006 | 146.3337
12 | 1.5219 | 0.01061 | 0.005 | 143.4402
12.5 | 1.5772 | 0.0113 | 0.0043 | 139.5752
13 | 1.6308 | 0.01209 | 0.0037 | 134.8883
13.5 | 1.6629 | 0.01293 | 0.0074 | 128.6079
14 | 1.6748 | 0.01375 | 0.0152 | 121.8036
14.5 | 1.6828 | 0.01469 | 0.0231 | 114.5541
15 | 1.6995 | 0.01589 | 0.0286 | 106.9541
15.5 | 1.7139 | 0.01751 | 0.0333 | 97.8812
16 | 1.7258 | 0.01958 | 0.0373 | 88.141
16.5 | 1.7368 | 0.02206 | 0.0402 | 78.7307
17 | 1.7411 | 0.02548 | 0.0423 | 68.332
17.5 | 1.7385 | 0.03002 | 0.0433 | 57.9114
18 | 1.728 | 0.03593 | 0.0428 | 48.0935
18.5 | 1.7084 | 0.0434 | 0.0411 | 39.3641
19 | 1.6779 | 0.05269 | 0.0381 | 31.8448
19.5 | 1.6238 | 0.06548 | 0.0333 | 24.7984
20 | 1.5521 | 0.08123 | 0.0267 | 19.1075

## 77. Re 5M Mach 0.25 (1)
BIGFOIL.COM POLAR EXPORT
NACA33113.5
NACA33113.5 |  |  |  | Cl Max: | 1.545 | at alpha= | 13.5 | deg
JavaFoil+Calcfoil stall+Eppler ext transition |  |  |  | L/D Max: | 122.934 | at alpha= | 7.5 | deg
Re: | 5000000 |  |  | Cd Min: | 0.00822 | at alpha= | 2 | deg
Mach: | 0.25 |  |  | Cl=0 at alpha= | -1.4841 | deg
|  |  |  | @ Cl=0.1, Cd= | 0.010678
|  |  |  | @ Cl=0.4, Cd= | 0.0093348
|  |  |  | @ Cl=0.6, Cd= | 0.0087052
alpha (deg) | Cl | Cd | Cm | Cl/Cd
-16 | -0.452 | 0.12898 | 0.006 | -3.505
-15.5 | -0.491 | 0.12169 | 0.005 | -4.037
-15 | -0.527 | 0.11505 | 0.005 | -4.582
-14.5 | -0.56 | 0.10718 | 0.005 | -5.221
-14 | -0.588 | 0.10038 | 0.006 | -5.862
-13.5 | -0.613 | 0.09421 | 0.006 | -6.508
-13 | -0.633 | 0.08809 | 0.006 | -7.191
-12.5 | -0.649 | 0.08247 | 0.006 | -7.873
-12 | -0.66 | 0.07714 | 0.006 | -8.56
-11.5 | -0.666 | 0.07232 | 0.006 | -9.214
-11 | -0.668 | 0.06781 | 0.006 | -9.844
-10.5 | -0.664 | 0.06347 | 0.006 | -10.457
-10 | -0.655 | 0.05931 | 0.006 | -11.044
-9.5 | -0.642 | 0.05541 | 0.006 | -11.579
-9 | -0.624 | 0.05178 | 0.006 | -12.045
-8.5 | -0.601 | 0.04818 | 0.006 | -12.483
-8 | -0.575 | 0.04445 | 0.006 | -12.939
-7.5 | -0.664 | 0.00975 | 0.009 | -68.12
-7 | -0.622 | 0.01019 | 0.009 | -61.015
-6.5 | -0.576 | 0.00998 | 0.009 | -57.695
-6 | -0.527 | 0.01046 | 0.009 | -50.343
-5.5 | -0.475 | 0.01022 | 0.009 | -46.454
-5 | -0.421 | 0.01008 | 0.008 | -41.738
-4.5 | -0.365 | 0.00999 | 0.008 | -36.511
-4 | -0.307 | 0.0099 | 0.008 | -30.986
-3.5 | -0.247 | 0.01055 | 0.008 | -23.454
-3 | -0.187 | 0.01068 | 0.008 | -17.516
-2.5 | -0.126 | 0.01057 | 0.007 | -11.901
-2 | -0.064 | 0.01052 | 0.007 | -6.083
-1.5 | -0.002 | 0.01041 | 0.007 | -0.155
-1 | 0.061 | 0.01035 | 0.007 | 5.906
-0.5 | 0.124 | 0.01088 | 0.006 | 11.401
0 | 0.187 | 0.01027 | 0.006 | 18.189
0.5 | 0.249 | 0.01026 | 0.006 | 24.313
1 | 0.312 | 0.01018 | 0.006 | 30.623
1.5 | 0.374 | 0.01014 | 0.005 | 36.917
2 | 0.436 | 0.00822 | 0.005 | 53.102
2.5 | 0.498 | 0.00828 | 0.005 | 60.159
3 | 0.56 | 0.00866 | 0.005 | 64.714
3.5 | 0.622 | 0.00873 | 0.004 | 71.233
4 | 0.683 | 0.00832 | 0.004 | 82.094
4.5 | 0.744 | 0.00849 | 0.004 | 87.669
5 | 0.805 | 0.00871 | 0.004 | 92.39
5.5 | 0.865 | 0.00841 | 0.003 | 102.815
6 | 0.924 | 0.00888 | 0.003 | 104.149
6.5 | 0.983 | 0.00899 | 0.003 | 109.444
7 | 1.042 | 0.00917 | 0.002 | 113.606
7.5 | 1.1 | 0.00894 | 0.002 | 122.934
8 | 1.156 | 0.00966 | 0.002 | 119.697
8.5 | 1.212 | 0.01002 | 0.001 | 120.941
9 | 1.266 | 0.01044 | 0.001 | 121.195
9.5 | 1.318 | 0.01094 | 0.001 | 120.442
10 | 1.368 | 0.01157 | 0 | 118.192
10.5 | 1.414 | 0.01232 | 0 | 114.758
11 | 1.455 | 0.01327 | 0 | 109.642
11.5 | 1.489 | 0.01457 | -0.001 | 102.187
12 | 1.516 | 0.01636 | -0.001 | 92.669
12.5 | 1.535 | 0.01896 | -0.001 | 80.932
13 | 1.544 | 0.02267 | -0.002 | 68.128
13.5 | 1.545 | 0.02801 | -0.002 | 55.18
14 | 1.539 | 0.03539 | -0.002 | 43.482
14.5 | 1.526 | 0.04445 | -0.002 | 34.339
15 | 1.513 | 0.05303 | -0.003 | 28.529
15.5 | 1.498 | 0.061 | -0.003 | 24.556
16 | 1.48 | 0.0686 | -0.003 | 21.567
16.5 | 1.456 | 0.07633 | -0.003 | 19.08
17 | 1.428 | 0.08401 | -0.004 | 17.002
17.5 | 1.395 | 0.09191 | -0.004 | 15.175
18 | 1.351 | 0.10023 | -0.004 | 13.477
18.5 | 1.301 | 0.10871 | -0.004 | 11.969

## 78. Re 5M Mach 0.25 (2)
BIGFOIL.COM POLAR EXPORT
NACA33113.5
NACA33113.5 |  |  |  | Cl Max: | 1.7226 | at alpha= | 16 | deg
XFOIL ncrit=9 |  |  |  | L/D Max: | 148.6 | at alpha= | 9.5 | deg
Re: | 5000000 |  |  | Cd Min: | 0.19741 | at alpha= | -18 | deg
Mach: | 0.25 |  |  | Cl=0 at alpha= | -1.725 | deg
|  |  |  | @ Cl=0.1, Cd= | 0.00751
|  |  |  | @ Cl=0.4, Cd= | 0.0066422
|  |  |  | @ Cl=0.6, Cd= | 0.005803
alpha (deg) | Cl | Cd | Cm | Cl/Cd
-18 | -0.6021 | 0.19741 | 0.0288 | -3.05
-17.5 | -0.597 | 0.18635 | 0.024 | -3.2036
-17 | -0.5889 | 0.1775 | 0.0198 | -3.3177
-16.5 | -0.5715 | 0.17192 | 0.0169 | -3.3242
-16 | -0.5553 | 0.16594 | 0.014 | -3.3464
-15 | -0.9299 | 0.06744 | -0.0512 | -13.7886
-14.5 | -1.024 | 0.05287 | -0.0586 | -19.3683
-14 | -1.1291 | 0.04235 | -0.0515 | -26.6612
-13.5 | -1.2164 | 0.03187 | -0.038 | -38.1676
-13 | -1.2488 | 0.02127 | -0.0289 | -58.7118
-12.5 | -1.2206 | 0.01863 | -0.0232 | -65.518
-12 | -1.1667 | 0.01572 | -0.0224 | -74.2176
-11.5 | -1.1035 | 0.01416 | -0.0223 | -77.9308
-11 | -1.0426 | 0.01307 | -0.0215 | -79.7705
-10.5 | -0.9798 | 0.01208 | -0.0211 | -81.1093
-10 | -0.9063 | 0.01115 | -0.023 | -81.2825
-9.5 | -0.8039 | 0.01022 | -0.031 | -78.6595
-9 | -0.7614 | 0.00981 | -0.0266 | -77.6147
-8.5 | -0.7191 | 0.00948 | -0.0223 | -75.8544
-8 | -0.67 | 0.00919 | -0.0193 | -72.9053
-7.5 | -0.6191 | 0.00891 | -0.0168 | -69.4837
-7 | -0.5676 | 0.00869 | -0.0144 | -65.3165
-6.5 | -0.517 | 0.0084 | -0.012 | -61.5476
-6 | -0.4647 | 0.00817 | -0.0099 | -56.8788
-5.5 | -0.4116 | 0.00803 | -0.0081 | -51.2578
-5 | -0.3577 | 0.00793 | -0.0065 | -45.1072
-4.5 | -0.3045 | 0.00776 | -0.0048 | -39.2397
-4 | -0.2506 | 0.00771 | -0.0033 | -32.5032
-3.5 | -0.196 | 0.00766 | -0.0019 | -25.5875
-3 | -0.1413 | 0.0076 | -0.0007 | -18.5921
-2.5 | -0.086 | 0.0076 | 0.0004 | -11.3158
-2 | -0.0308 | 0.00756 | 0.0015 | -4.0741
-1.5 | 0.0252 | 0.00753 | 0.0024 | 3.3466
-1 | 0.0815 | 0.00751 | 0.0032 | 10.8522
-0.5 | 0.1375 | 0.00751 | 0.0041 | 18.3089
0 | 0.1944 | 0.00748 | 0.0047 | 25.9893
0.5 | 0.2506 | 0.0075 | 0.0055 | 33.4133
1 | 0.3076 | 0.00749 | 0.0061 | 41.0681
1.5 | 0.364 | 0.00748 | 0.0068 | 48.6631
2 | 0.4031 | 0.00657 | 0.0107 | 61.3546
2.5 | 0.4467 | 0.00602 | 0.0139 | 74.2027
3 | 0.4944 | 0.00579 | 0.0164 | 85.3886
3.5 | 0.5437 | 0.00576 | 0.0187 | 94.3924
4.5 | 0.6485 | 0.00584 | 0.022 | 111.0445
5 | 0.7047 | 0.00603 | 0.0227 | 116.8657
5.5 | 0.7629 | 0.00619 | 0.0231 | 123.2472
6 | 0.8252 | 0.00639 | 0.0225 | 129.1393
6.5 | 0.891 | 0.00669 | 0.0211 | 133.1839
7 | 0.9596 | 0.00693 | 0.0192 | 138.4704
7.5 | 1.0198 | 0.00721 | 0.0191 | 141.4424
8 | 1.0893 | 0.00758 | 0.0169 | 143.7071
8.5 | 1.1562 | 0.00786 | 0.0154 | 147.0992
9 | 1.2202 | 0.0083 | 0.0144 | 147.012
9.5 | 1.2839 | 0.00864 | 0.0137 | 148.5995
10 | 1.3378 | 0.00912 | 0.0149 | 146.6886
10.5 | 1.404 | 0.00954 | 0.0136 | 147.1698
11 | 1.4674 | 0.01015 | 0.0127 | 144.5714
11.5 | 1.529 | 0.01079 | 0.0121 | 141.7053
12 | 1.5894 | 0.0115 | 0.0117 | 138.2087
12.5 | 1.6484 | 0.01232 | 0.0116 | 133.7987
13 | 1.6813 | 0.01321 | 0.0163 | 127.2748
13.5 | 1.6825 | 0.01403 | 0.0268 | 119.9216
14 | 1.6965 | 0.01522 | 0.034 | 111.4652
14.5 | 1.7065 | 0.01707 | 0.0403 | 99.9707
15 | 1.7193 | 0.01925 | 0.0449 | 89.3143
15.5 | 1.7222 | 0.02253 | 0.0487 | 76.4403
16 | 1.7226 | 0.02669 | 0.0507 | 64.541
17 | 1.693 | 0.03988 | 0.0497 | 42.4524
17.5 | 1.6586 | 0.04941 | 0.0467 | 33.5681
18 | 1.5999 | 0.06228 | 0.0417 | 25.6888
18.5 | 1.5224 | 0.07801 | 0.0349 | 19.5154
19 | 1.4514 | 0.09361 | 0.0278 | 15.5048
19.5 | 1.3816 | 0.10974 | 0.0198 | 12.5898
20 | 1.3287 | 0.12417 | 0.0123 | 10.7007

## 79. Re 5M Mach 0.50 (1)
BIGFOIL.COM POLAR EXPORT
NACA33113.5
NACA33113.5 |  |  |  | Cl Max: | 1.391 | at alpha= | 10.5 | deg
JavaFoil+Calcfoil stall+Eppler ext transition |  |  |  | L/D Max: | 103.828 | at alpha= | 6 | deg
Re: | 5000000 |  |  | Cd Min: | 0.00814 | at alpha= | 2.5 | deg
Mach: | 0.5 |  |  | Cl=0 at alpha= | -1.4857 | deg
|  |  |  | @ Cl=0.1, Cd= | 0.010525
|  |  |  | @ Cl=0.4, Cd= | 0.010412
|  |  |  | @ Cl=0.6, Cd= | 0.0082525
alpha (deg) | Cl | Cd | Cm | Cl/Cd
-20 | -0.996 | 0.14952 | 0.007 | -6.662
-19.5 | -0.971 | 0.14071 | 0.007 | -6.899
-19 | -0.945 | 0.13187 | 0.007 | -7.169
-18.5 | -0.918 | 0.13992 | 0.007 | -6.558
-18 | -0.892 | 0.12949 | 0.007 | -6.888
-17.5 | -0.866 | 0.12073 | 0.007 | -7.174
-17 | -0.841 | 0.11301 | 0.007 | -7.438
-16.5 | -0.812 | 0.11832 | 0.007 | -6.866
-16 | -0.786 | 0.10917 | 0.007 | -7.204
-15.5 | -0.76 | 0.10131 | 0.007 | -7.506
-15 | -0.733 | 0.11223 | 0.007 | -6.53
-14.5 | -0.706 | 0.0974 | 0.007 | -7.253
-14 | -0.68 | 0.09035 | 0.007 | -7.53
-13.5 | -0.654 | 0.08381 | 0.007 | -7.807
-13 | -0.626 | 0.08834 | 0.006 | -7.089
-12.5 | -0.6 | 0.07981 | 0.006 | -7.516
-12 | -0.574 | 0.07379 | 0.006 | -7.775
-11.5 | -0.546 | 0.07488 | 0.006 | -7.29
-11 | -0.519 | 0.06984 | 0.006 | -7.432
-10.5 | -0.493 | 0.0641 | 0.006 | -7.686
-10 | -0.465 | 0.06456 | 0.006 | -7.2
-9.5 | -0.438 | 0.06031 | 0.006 | -7.263
-9 | -0.411 | 0.05946 | 0.005 | -6.909
-8.5 | -0.384 | 0.05544 | 0.005 | -6.921
-8 | -0.356 | 0.05395 | 0.005 | -6.608
-7.5 | -0.329 | 0.05014 | 0.005 | -6.569
-7 | -0.302 | 0.04864 | 0.005 | -6.211
-6.5 | -0.275 | 0.04648 | 0.005 | -5.915
-6 | -0.401 | 0.04144 | 0.005 | -9.68
-5.5 | -0.39 | 0.03778 | 0.005 | -10.313
-5 | -0.36 | 0.03433 | 0.006 | -10.492
-4.5 | -0.391 | 0.00992 | 0.009 | -39.424
-4 | -0.334 | 0.00976 | 0.009 | -34.177
-3.5 | -0.271 | 0.01058 | 0.009 | -25.659
-3 | -0.206 | 0.01043 | 0.009 | -19.783
-2.5 | -0.139 | 0.0102 | 0.008 | -13.666
-2 | -0.071 | 0.01008 | 0.008 | -7.055
-1.5 | -0.002 | 0.01062 | 0.008 | -0.169
-1 | 0.068 | 0.01053 | 0.008 | 6.469
-0.5 | 0.138 | 0.01052 | 0.007 | 13.161
0 | 0.208 | 0.01045 | 0.007 | 19.942
0.5 | 0.278 | 0.00991 | 0.007 | 28.062
1 | 0.348 | 0.00993 | 0.006 | 34.994
1.5 | 0.417 | 0.01057 | 0.006 | 39.435
2 | 0.486 | 0.00854 | 0.006 | 56.883
2.5 | 0.555 | 0.00814 | 0.006 | 68.149
3 | 0.623 | 0.00831 | 0.005 | 74.992
3.5 | 0.691 | 0.00849 | 0.005 | 81.309
4 | 0.758 | 0.00823 | 0.005 | 92.027
4.5 | 0.824 | 0.00831 | 0.004 | 99.183
5 | 0.89 | 0.00857 | 0.004 | 103.811
5.5 | 0.954 | 0.0094 | 0.004 | 101.545
6 | 1.018 | 0.0098 | 0.003 | 103.828
6.5 | 1.079 | 0.01047 | 0.003 | 103.088
7 | 1.138 | 0.01126 | 0.003 | 101.108
7.5 | 1.195 | 0.01182 | 0.002 | 101.057
8 | 1.247 | 0.01261 | 0.002 | 98.877
8.5 | 1.294 | 0.01368 | 0.001 | 94.578
9 | 1.334 | 0.01529 | 0.001 | 87.221
9.5 | 1.365 | 0.01774 | 0.001 | 76.91
10 | 1.385 | 0.02147 | 0 | 64.485
10.5 | 1.391 | 0.02719 | 0 | 51.16
11 | 1.378 | 0.03522 | 0 | 39.131
11.5 | 1.335 | 0.04621 | -0.001 | 28.903
12 | 1.234 | 0.06394 | -0.001 | 19.297
12.5 | 0.81 | 0.09147 | -0.001 | 8.857
13 | 0.836 | 0.09934 | -0.001 | 8.412
13.5 | 0.863 | 0.10047 | -0.002 | 8.59
14 | 0.888 | 0.10408 | -0.002 | 8.53
14.5 | 0.915 | 0.10887 | -0.002 | 8.405
15 | 0.94 | 0.11431 | -0.002 | 8.226
15.5 | 0.961 | 0.12162 | -0.003 | 7.906

## 80. Re 5M Mach 0.50 (2)
BIGFOIL.COM POLAR EXPORT
NACA33113.5
NACA33113.5 |  |  |  | Cl Max: | 1.7985 | at alpha= | 13 | deg
XFOIL ncrit=9 |  |  |  | L/D Max: | 140.609 | at alpha= | 8.5 | deg
Re: | 5000000 |  |  | Cd Min: | 0.24835 | at alpha= | -20 | deg
Mach: | 0.5 |  |  | Cl=0 at alpha= | -1.7853 | deg
|  |  |  | @ Cl=0.1, Cd= | 0.0078003
|  |  |  | @ Cl=0.4, Cd= | 0.00782
|  |  |  | @ Cl=0.6, Cd= | 0.0062689
alpha (deg) | Cl | Cd | Cm | Cl/Cd
-20 | -0.7027 | 0.24835 | 0.0527 | -2.8295
-19.5 | -0.6812 | 0.24074 | 0.0484 | -2.8296
-19 | -0.6606 | 0.2325 | 0.0439 | -2.8413
-18.5 | -0.6417 | 0.22332 | 0.0393 | -2.8735
-18 | -0.6218 | 0.21552 | 0.035 | -2.8851
-17.5 | -0.5994 | 0.20903 | 0.0313 | -2.8675
-17 | -0.5792 | 0.20144 | 0.0273 | -2.8753
-16.5 | -0.5586 | 0.19404 | 0.0235 | -2.8788
-16 | -0.5412 | 0.18549 | 0.0195 | -2.9177
-15.5 | -0.5262 | 0.17641 | 0.0153 | -2.9828
-15 | -0.511 | 0.1681 | 0.0115 | -3.0399
-14.5 | -0.493 | 0.16083 | 0.0081 | -3.0653
-14 | -0.473 | 0.15438 | 0.0052 | -3.0639
-13.5 | -0.4606 | 0.14599 | 0.0016 | -3.155
-13 | -0.4482 | 0.13788 | -0.0018 | -3.2507
-12.5 | -0.4433 | 0.12821 | -0.0057 | -3.4576
-12 | -0.4345 | 0.12007 | -0.0092 | -3.6187
-11.5 | -0.424 | 0.11255 | -0.0123 | -3.7672
-11 | -0.4063 | 0.10345 | -0.019 | -3.9275
-10.5 | -0.3808 | 0.0909 | -0.0326 | -4.1892
-10 | -0.3318 | 0.07092 | -0.0659 | -4.6785
-9.5 | -0.3471 | 0.0589 | -0.0767 | -5.893
-9 | -0.3824 | 0.05025 | -0.0808 | -7.61
-8.5 | -0.4207 | 0.04458 | -0.0766 | -9.437
-8 | -0.4562 | 0.0408 | -0.0659 | -11.1814
-7.5 | -0.4661 | 0.03664 | -0.0576 | -12.7211
-7 | -0.4781 | 0.03113 | -0.0481 | -15.3582
-6.5 | -0.4978 | 0.02338 | -0.0364 | -21.2917
-6 | -0.4907 | 0.01506 | -0.0277 | -32.583
-5.5 | -0.4424 | 0.01007 | -0.0239 | -43.9325
-5 | -0.389 | 0.00919 | -0.0188 | -42.3286
-4.5 | -0.3316 | 0.00877 | -0.0145 | -37.8107
-4 | -0.2733 | 0.00849 | -0.0107 | -32.1908
-3.5 | -0.2141 | 0.00826 | -0.0073 | -25.9201
-3 | -0.1523 | 0.00814 | -0.0046 | -18.7101
-2.5 | -0.0903 | 0.00801 | -0.0022 | -11.2734
-2 | -0.0271 | 0.00794 | -0.0002 | -3.4131
-1.5 | 0.036 | 0.00786 | 0.0017 | 4.5802
-1 | 0.1003 | 0.0078 | 0.0033 | 12.859
-0.5 | 0.1639 | 0.0078 | 0.0048 | 21.0128
0 | 0.2284 | 0.00776 | 0.0062 | 29.433
0.5 | 0.2926 | 0.00777 | 0.0075 | 37.6577
1 | 0.3565 | 0.00782 | 0.009 | 45.5882
1.5 | 0.4212 | 0.00782 | 0.0103 | 53.8619
2 | 0.4843 | 0.00784 | 0.0119 | 61.773
2.5 | 0.517 | 0.00662 | 0.019 | 78.0967
3 | 0.5684 | 0.00631 | 0.0231 | 90.0792
3.5 | 0.6222 | 0.00624 | 0.0269 | 99.7115
4 | 0.678 | 0.00633 | 0.0305 | 107.109
4.5 | 0.7382 | 0.00642 | 0.0334 | 114.9844
5 | 0.8031 | 0.00664 | 0.0354 | 120.9488
5.5 | 0.8736 | 0.00694 | 0.0364 | 125.879
6 | 0.9497 | 0.00723 | 0.0365 | 131.3555
6.5 | 1.0383 | 0.00769 | 0.0344 | 135.0195
7 | 1.1226 | 0.0081 | 0.0335 | 138.5926
7.5 | 1.1992 | 0.00856 | 0.0344 | 140.0935
8 | 1.2814 | 0.00913 | 0.0346 | 140.3505
8.5 | 1.3625 | 0.00969 | 0.0355 | 140.6089
9 | 1.4342 | 0.01043 | 0.0382 | 137.5072
9.5 | 1.5148 | 0.01108 | 0.0398 | 136.7148
10 | 1.5923 | 0.01197 | 0.0419 | 133.0242
10.5 | 1.6704 | 0.01286 | 0.0444 | 129.8911
11 | 1.7119 | 0.01397 | 0.0519 | 122.5412
11.5 | 1.7393 | 0.01528 | 0.0609 | 113.8285
12 | 1.7661 | 0.0172 | 0.0686 | 102.6802
12.5 | 1.7858 | 0.02003 | 0.0748 | 89.1563
13 | 1.7985 | 0.02403 | 0.079 | 74.8439
13.5 | 1.788 | 0.03025 | 0.0805 | 59.1074
14 | 1.7471 | 0.03927 | 0.0788 | 44.4894
14.5 | 1.6617 | 0.05213 | 0.0732 | 31.8761
15 | 1.5419 | 0.06829 | 0.0642 | 22.5787
15.5 | 1.4208 | 0.08565 | 0.0534 | 16.5884
16 | 1.327 | 0.10187 | 0.043 | 13.0264
16.5 | 1.2661 | 0.1158 | 0.0343 | 10.9335
17 | 1.2232 | 0.12849 | 0.0263 | 9.5198
17.5 | 1.197 | 0.13967 | 0.0194 | 8.5702
18 | 1.1713 | 0.15134 | 0.0118 | 7.7395

## 81. Re 6M Mach 0.00 (1)
BIGFOIL.COM POLAR EXPORT
NACA33113.5
NACA33113.5 |  |  |  | Cl Max: | 1.586 | at alpha= | 14.5 | deg
JavaFoil+Calcfoil stall+Eppler ext transition |  |  |  | L/D Max: | 133.78 | at alpha= | 8.5 | deg
Re: | 6000000 |  |  | Cd Min: | 0.00824 | at alpha= | 2.5 | deg
Mach: | 0 |  |  | Cl=0 at alpha= | -1.4836 | deg
|  |  |  | @ Cl=0.1, Cd= | 0.010403
|  |  |  | @ Cl=0.4, Cd= | 0.0084893
|  |  |  | @ Cl=0.6, Cd= | 0.0083475
alpha (deg) | Cl | Cd | Cm | Cl/Cd
-19.5 | -0.692 | 0.15662 | 0.006 | -4.419
-19 | -0.707 | 0.1491 | 0.006 | -4.743
-18.5 | -0.721 | 0.14216 | 0.006 | -5.071
-18 | -0.733 | 0.13591 | 0.006 | -5.394
-17.5 | -0.744 | 0.12878 | 0.006 | -5.78
-17 | -0.754 | 0.12246 | 0.006 | -6.161
-16.5 | -0.763 | 0.11653 | 0.006 | -6.551
-16 | -0.771 | 0.11056 | 0.006 | -6.973
-15.5 | -0.777 | 0.10496 | 0.006 | -7.4
-15 | -0.781 | 0.09972 | 0.006 | -7.83
-14.5 | -0.783 | 0.09405 | 0.006 | -8.325
-14 | -0.783 | 0.08904 | 0.006 | -8.795
-13.5 | -0.781 | 0.084 | 0.006 | -9.297
-13 | -0.776 | 0.07922 | 0.006 | -9.797
-12.5 | -0.769 | 0.0747 | 0.006 | -10.295
-12 | -0.759 | 0.0706 | 0.006 | -10.75
-11.5 | -0.746 | 0.06629 | 0.006 | -11.261
-11 | -0.731 | 0.06211 | 0.006 | -11.774
-10.5 | -0.713 | 0.05823 | 0.006 | -12.249
-10 | -0.693 | 0.05429 | 0.006 | -12.762
-9.5 | -0.671 | 0.04974 | 0.006 | -13.494
-9 | -0.783 | 0.00987 | 0.01 | -79.307
-8.5 | -0.746 | 0.00963 | 0.009 | -77.506
-8 | -0.705 | 0.01003 | 0.009 | -70.315
-7.5 | -0.662 | 0.00983 | 0.009 | -67.37
-7 | -0.616 | 0.01032 | 0.009 | -59.686
-6.5 | -0.568 | 0.01014 | 0.009 | -55.997
-6 | -0.517 | 0.00985 | 0.009 | -52.5
-5.5 | -0.465 | 0.0097 | 0.008 | -47.933
-5 | -0.411 | 0.00963 | 0.008 | -42.642
-4.5 | -0.355 | 0.01025 | 0.008 | -34.644
-4 | -0.298 | 0.0101 | 0.008 | -29.536
-3.5 | -0.24 | 0.01026 | 0.008 | -23.422
-3 | -0.182 | 0.0102 | 0.007 | -17.802
-2.5 | -0.122 | 0.01011 | 0.007 | -12.077
-2 | -0.062 | 0.01002 | 0.007 | -6.189
-1.5 | -0.002 | 0.01052 | 0.007 | -0.148
-1 | 0.059 | 0.01041 | 0.007 | 5.685
-0.5 | 0.12 | 0.0104 | 0.006 | 11.559
0 | 0.181 | 0.01029 | 0.006 | 17.585
0.5 | 0.242 | 0.01035 | 0.006 | 23.353
1 | 0.302 | 0.0102 | 0.006 | 29.638
1.5 | 0.363 | 0.00844 | 0.005 | 42.962
2 | 0.423 | 0.00852 | 0.005 | 49.654
2.5 | 0.483 | 0.00824 | 0.005 | 58.625
3 | 0.543 | 0.0083 | 0.005 | 65.446
3.5 | 0.603 | 0.00835 | 0.004 | 72.176
4 | 0.662 | 0.00845 | 0.004 | 78.376
4.5 | 0.722 | 0.00861 | 0.004 | 83.806
5 | 0.781 | 0.00882 | 0.003 | 88.505
5.5 | 0.839 | 0.00865 | 0.003 | 97.032
6 | 0.898 | 0.00917 | 0.003 | 97.835
6.5 | 0.955 | 0.00937 | 0.003 | 102.005
7 | 1.013 | 0.009 | 0.002 | 112.49
7.5 | 1.069 | 0.00875 | 0.002 | 122.25
8 | 1.125 | 0.00899 | 0.002 | 125.253
8.5 | 1.181 | 0.00882 | 0.001 | 133.78
9 | 1.235 | 0.00957 | 0.001 | 128.96
9.5 | 1.288 | 0.00996 | 0.001 | 129.241
10 | 1.339 | 0.01043 | 0 | 128.335
10.5 | 1.388 | 0.01094 | 0 | 126.921
11 | 1.433 | 0.01161 | 0 | 123.482
11.5 | 1.474 | 0.01241 | -0.001 | 118.727
12 | 1.51 | 0.01343 | -0.001 | 112.41
12.5 | 1.539 | 0.01486 | -0.001 | 103.614
13 | 1.562 | 0.01687 | -0.002 | 92.57
13.5 | 1.577 | 0.01984 | -0.002 | 79.496
14 | 1.585 | 0.02422 | -0.002 | 65.439
14.5 | 1.586 | 0.03021 | -0.002 | 52.498
15 | 1.584 | 0.03693 | -0.003 | 42.901
15.5 | 1.583 | 0.04376 | -0.003 | 36.171
16 | 1.582 | 0.04985 | -0.003 | 31.741
16.5 | 1.579 | 0.05621 | -0.003 | 28.097
17 | 1.574 | 0.06257 | -0.004 | 25.16
17.5 | 1.566 | 0.06908 | -0.004 | 22.677
18 | 1.554 | 0.07556 | -0.004 | 20.561
18.5 | 1.538 | 0.08209 | -0.004 | 18.738
19 | 1.52 | 0.08907 | -0.005 | 17.059
19.5 | 1.499 | 0.0961 | -0.005 | 15.594

## 82. Re 6M Mach 0.00 (2)
BIGFOIL.COM POLAR EXPORT
NACA33113.5
NACA33113.5 |  |  |  | Cl Max: | 1.7583 | at alpha= | 17.5 | deg
XFOIL ncrit=9 |  |  |  | L/D Max: | 155.376 | at alpha= | 9.5 | deg
Re: | 6000000 |  |  | Cd Min: | 0.067 | at alpha= | 20 | deg
Mach: | 0 |  |  | Cl=0 at alpha= | -1.7002 | deg
|  |  |  | @ Cl=0.1, Cd= | 0.0072256
|  |  |  | @ Cl=0.4, Cd= | 0.0062592
|  |  |  | @ Cl=0.6, Cd= | 0.0055245
alpha (deg) | Cl | Cd | Cm | Cl/Cd
-20 | -1.657 | 0.02815 | -0.0571 | -58.8632
-19.5 | -1.6403 | 0.02598 | -0.0542 | -63.137
-19 | -1.6212 | 0.02406 | -0.051 | -67.3815
-18.5 | -1.599 | 0.02242 | -0.0476 | -71.3202
-18 | -1.5729 | 0.0211 | -0.0442 | -74.545
-17.5 | -1.545 | 0.01989 | -0.0406 | -77.6772
-17 | -1.5157 | 0.01879 | -0.037 | -80.6652
-16.5 | -1.4839 | 0.01789 | -0.0334 | -82.9458
-16 | -1.4522 | 0.01704 | -0.0295 | -85.223
-15.5 | -1.4222 | 0.01626 | -0.025 | -87.4662
-15 | -1.3897 | 0.01558 | -0.0207 | -89.1977
-14.5 | -1.3545 | 0.01488 | -0.0169 | -91.0282
-14 | -1.3192 | 0.01428 | -0.013 | -92.381
-13.5 | -1.286 | 0.01358 | -0.0085 | -94.6981
-13 | -1.2291 | 0.01265 | -0.0091 | -97.1621
-12.5 | -1.1703 | 0.01191 | -0.01 | -98.262
-12 | -1.1103 | 0.01129 | -0.011 | -98.3437
-11.5 | -1.0545 | 0.01074 | -0.011 | -98.1844
-10.5 | -0.9275 | 0.00973 | -0.0142 | -95.3237
-10 | -0.8403 | 0.00918 | -0.021 | -91.5359
-9.5 | -0.7878 | 0.00882 | -0.0201 | -89.3197
-9 | -0.7491 | 0.0087 | -0.0162 | -86.1034
-8.5 | -0.7036 | 0.00854 | -0.0137 | -82.3888
-8 | -0.6546 | 0.00835 | -0.012 | -78.3952
-7.5 | -0.6045 | 0.00818 | -0.0105 | -73.8998
-7 | -0.5549 | 0.00803 | -0.0089 | -69.1034
-6.5 | -0.505 | 0.00782 | -0.0073 | -64.578
-6 | -0.4538 | 0.00769 | -0.006 | -59.0117
-5.5 | -0.4021 | 0.0076 | -0.0048 | -52.9079
-5 | -0.35 | 0.0075 | -0.0036 | -46.6667
-4.5 | -0.2981 | 0.0074 | -0.0025 | -40.2838
-4 | -0.2455 | 0.00737 | -0.0014 | -33.3107
-3.5 | -0.1927 | 0.00732 | -0.0005 | -26.3251
-3 | -0.1398 | 0.0073 | 0.0005 | -19.1507
-2.5 | -0.0861 | 0.0073 | 0.0013 | -11.7945
-2 | -0.0325 | 0.00727 | 0.0021 | -4.4704
-1.5 | 0.0217 | 0.00724 | 0.0027 | 2.9972
-1 | 0.0762 | 0.00723 | 0.0033 | 10.5394
-0.5 | 0.1305 | 0.00722 | 0.004 | 18.0748
0 | 0.1855 | 0.00719 | 0.0045 | 25.7997
0.5 | 0.2399 | 0.00721 | 0.005 | 33.2732
1 | 0.295 | 0.0072 | 0.0055 | 40.9722
1.5 | 0.3496 | 0.00719 | 0.006 | 48.6231
2 | 0.3898 | 0.00638 | 0.0092 | 61.0972
2.5 | 0.4337 | 0.00586 | 0.0117 | 74.0102
3 | 0.4803 | 0.0056 | 0.0139 | 85.7679
3.5 | 0.5285 | 0.00554 | 0.0157 | 95.3971
4 | 0.578 | 0.00552 | 0.0173 | 104.7101
4.5 | 0.6274 | 0.00553 | 0.0189 | 113.4539
5 | 0.6803 | 0.00567 | 0.0196 | 119.9824
5.5 | 0.7348 | 0.00582 | 0.02 | 126.2543
6 | 0.791 | 0.00596 | 0.0199 | 132.7181
6.5 | 0.8467 | 0.00618 | 0.0199 | 137.0065
7 | 0.9122 | 0.00641 | 0.0176 | 142.3089
7.5 | 0.973 | 0.00663 | 0.0164 | 146.7572
8 | 1.0337 | 0.00694 | 0.015 | 148.9481
8.5 | 1.0991 | 0.00719 | 0.0126 | 152.8651
9 | 1.16 | 0.00753 | 0.0111 | 154.0505
9.5 | 1.2197 | 0.00785 | 0.0099 | 155.3758
10 | 1.277 | 0.00822 | 0.0091 | 155.3528
10.5 | 1.3276 | 0.00861 | 0.0097 | 154.1928
11 | 1.387 | 0.00912 | 0.0082 | 152.0833
11.5 | 1.4452 | 0.00963 | 0.0069 | 150.0727
12 | 1.5025 | 0.01013 | 0.0057 | 148.3218
12.5 | 1.5578 | 0.01076 | 0.0048 | 144.777
13 | 1.6106 | 0.01152 | 0.0041 | 139.809
13.5 | 1.6602 | 0.0125 | 0.0039 | 132.816
14 | 1.682 | 0.01341 | 0.0094 | 125.4288
14.5 | 1.6864 | 0.0142 | 0.0183 | 118.7606
15 | 1.7003 | 0.01523 | 0.0245 | 111.6415
15.5 | 1.7163 | 0.0166 | 0.0294 | 103.3916
16 | 1.7306 | 0.01832 | 0.0335 | 94.4651
16.5 | 1.7438 | 0.02041 | 0.0368 | 85.4385
17 | 1.7526 | 0.02314 | 0.0394 | 75.739
17.5 | 1.7583 | 0.02655 | 0.041 | 66.226
18 | 1.7577 | 0.03099 | 0.0415 | 56.7183
18.5 | 1.7463 | 0.03703 | 0.0409 | 47.1591
19 | 1.7315 | 0.04398 | 0.0392 | 39.3702
19.5 | 1.6967 | 0.0538 | 0.036 | 31.5372
20 | 1.64 | 0.067 | 0.031 | 24.4776

## 83. Re 6M Mach 0.10 (1)
BIGFOIL.COM POLAR EXPORT
NACA33113.5
NACA33113.5 |  |  |  | Cl Max: | 1.58 | at alpha= | 14 | deg
JavaFoil+Calcfoil stall+Eppler ext transition |  |  |  | L/D Max: | 139.594 | at alpha= | 8.5 | deg
Re: | 6000000 |  |  | Cd Min: | 0.00796 | at alpha= | 2 | deg
Mach: | 0.1 |  |  | Cl=0 at alpha= | -1.4836 | deg
|  |  |  | @ Cl=0.1, Cd= | 0.010414
|  |  |  | @ Cl=0.4, Cd= | 0.0081567
|  |  |  | @ Cl=0.6, Cd= | 0.008426
alpha (deg) | Cl | Cd | Cm | Cl/Cd
-14 | -0.763 | 0.09014 | 0.006 | -8.464
-13.5 | -0.763 | 0.08511 | 0.006 | -8.97
-13 | -0.761 | 0.08029 | 0.006 | -9.482
-12.5 | -0.756 | 0.07583 | 0.006 | -9.973
-12 | -0.749 | 0.07146 | 0.006 | -10.475
-11.5 | -0.738 | 0.06704 | 0.006 | -11.008
-11 | -0.724 | 0.06302 | 0.006 | -11.495
-10.5 | -0.708 | 0.05899 | 0.006 | -12
-10 | -0.689 | 0.05501 | 0.006 | -12.52
-9.5 | -0.667 | 0.051 | 0.006 | -13.08
-9 | -0.782 | 0.00997 | 0.01 | -78.396
-8.5 | -0.746 | 0.00967 | 0.009 | -77.151
-8 | -0.706 | 0.01009 | 0.009 | -69.964
-7.5 | -0.663 | 0.00986 | 0.009 | -67.245
-7 | -0.617 | 0.00967 | 0.009 | -63.85
-6.5 | -0.569 | 0.01015 | 0.009 | -56.072
-6 | -0.519 | 0.00993 | 0.009 | -52.26
-5.5 | -0.466 | 0.00974 | 0.008 | -47.874
-5 | -0.412 | 0.00968 | 0.008 | -42.596
-4.5 | -0.357 | 0.01026 | 0.008 | -34.771
-4 | -0.3 | 0.01018 | 0.008 | -29.439
-3.5 | -0.241 | 0.0103 | 0.008 | -23.429
-3 | -0.182 | 0.01019 | 0.007 | -17.891
-2.5 | -0.123 | 0.01012 | 0.007 | -12.118
-2 | -0.062 | 0.01002 | 0.007 | -6.222
-1.5 | -0.002 | 0.01061 | 0.007 | -0.148
-1 | 0.059 | 0.01046 | 0.007 | 5.69
-0.5 | 0.121 | 0.01039 | 0.006 | 11.622
0 | 0.182 | 0.01037 | 0.006 | 17.538
0.5 | 0.243 | 0.01035 | 0.006 | 23.47
1 | 0.304 | 0.01029 | 0.006 | 29.511
1.5 | 0.364 | 0.00844 | 0.005 | 43.161
2 | 0.425 | 0.00796 | 0.005 | 53.398
2.5 | 0.485 | 0.00826 | 0.005 | 58.777
3 | 0.546 | 0.0083 | 0.005 | 65.749
3.5 | 0.606 | 0.00844 | 0.004 | 71.768
4 | 0.666 | 0.00852 | 0.004 | 78.12
4.5 | 0.725 | 0.00862 | 0.004 | 84.11
5 | 0.784 | 0.00883 | 0.003 | 88.786
5.5 | 0.843 | 0.00871 | 0.003 | 96.827
6 | 0.902 | 0.00889 | 0.003 | 101.42
6.5 | 0.96 | 0.00893 | 0.003 | 107.533
7 | 1.017 | 0.0091 | 0.002 | 111.825
7.5 | 1.074 | 0.00882 | 0.002 | 121.826
8 | 1.13 | 0.00861 | 0.002 | 131.287
8.5 | 1.186 | 0.00849 | 0.001 | 139.594
9 | 1.24 | 0.00967 | 0.001 | 128.162
9.5 | 1.293 | 0.01007 | 0.001 | 128.357
10 | 1.344 | 0.01056 | 0 | 127.308
10.5 | 1.393 | 0.01109 | 0 | 125.571
11 | 1.438 | 0.01179 | 0 | 121.975
11.5 | 1.477 | 0.01265 | -0.001 | 116.757
12 | 1.512 | 0.01373 | -0.001 | 110.123
12.5 | 1.54 | 0.01529 | -0.001 | 100.743
13 | 1.561 | 0.01751 | -0.002 | 89.148
13.5 | 1.574 | 0.02078 | -0.002 | 75.765
14 | 1.58 | 0.02564 | -0.002 | 61.612
14.5 | 1.579 | 0.03207 | -0.002 | 49.225
15 | 1.576 | 0.03907 | -0.003 | 40.333
15.5 | 1.574 | 0.04576 | -0.003 | 34.388
16 | 1.57 | 0.05234 | -0.003 | 30.003
16.5 | 1.565 | 0.05872 | -0.003 | 26.657
17 | 1.558 | 0.06528 | -0.004 | 23.863
17.5 | 1.547 | 0.0719 | -0.004 | 21.522
18 | 1.531 | 0.07859 | -0.004 | 19.486
18.5 | 1.512 | 0.08542 | -0.004 | 17.703
19 | 1.49 | 0.09242 | -0.005 | 16.123

## 84. Re 6M Mach 0.10 (2)
BIGFOIL.COM POLAR EXPORT
NACA33113.5
NACA33113.5 |  |  |  | Cl Max: | 1.7519 | at alpha= | 17 | deg
XFOIL ncrit=9 |  |  |  | L/D Max: | 155.348 | at alpha= | 9.5 | deg
Re: | 6000000 |  |  | Cd Min: | 0.07652 | at alpha= | 20 | deg
Mach: | 0.1 |  |  | Cl=0 at alpha= | -1.7024 | deg
|  |  |  | @ Cl=0.1, Cd= | 0.0072358
|  |  |  | @ Cl=0.4, Cd= | 0.0063197
|  |  |  | @ Cl=0.6, Cd= | 0.0055374
alpha (deg) | Cl | Cd | Cm | Cl/Cd
-20 | -1.6268 | 0.03297 | -0.0636 | -49.3418
-19.5 | -1.6214 | 0.02963 | -0.0608 | -54.7216
-19 | -1.6106 | 0.02688 | -0.0574 | -59.9182
-18.5 | -1.5939 | 0.02468 | -0.0537 | -64.5827
-18 | -1.5717 | 0.02295 | -0.05 | -68.4837
-17.5 | -1.5466 | 0.02143 | -0.0461 | -72.1699
-17 | -1.5196 | 0.02007 | -0.0421 | -75.715
-16.5 | -1.489 | 0.01899 | -0.0382 | -78.4097
-16 | -1.4578 | 0.01798 | -0.0341 | -81.079
-15.5 | -1.4274 | 0.01705 | -0.0295 | -83.7185
-15 | -1.3972 | 0.01627 | -0.0246 | -85.8758
-14.5 | -1.3617 | 0.01548 | -0.0205 | -87.9651
-14 | -1.3265 | 0.01479 | -0.0163 | -89.689
-13.5 | -1.2915 | 0.01416 | -0.0119 | -91.2076
-13 | -1.2383 | 0.01324 | -0.0113 | -93.5272
-12.5 | -1.1797 | 0.0123 | -0.0119 | -95.9106
-12 | -1.1193 | 0.01158 | -0.0127 | -96.658
-11.5 | -1.0623 | 0.01098 | -0.0126 | -96.7486
-11 | -1.004 | 0.01044 | -0.0128 | -96.1686
-10.5 | -0.9349 | 0.00989 | -0.0153 | -94.5298
-10 | -0.8464 | 0.0093 | -0.0221 | -91.0108
-9.5 | -0.7913 | 0.00898 | -0.0215 | -88.118
-9 | -0.7531 | 0.00881 | -0.0173 | -85.4824
-8.5 | -0.7075 | 0.00862 | -0.0147 | -82.0766
-8 | -0.6583 | 0.00841 | -0.0128 | -78.2759
-7.5 | -0.608 | 0.00823 | -0.0112 | -73.8761
-7 | -0.5575 | 0.00811 | -0.0096 | -68.7423
-6.5 | -0.5076 | 0.00787 | -0.0078 | -64.4981
-6 | -0.4563 | 0.00772 | -0.0064 | -59.1062
-5.5 | -0.4043 | 0.00762 | -0.0051 | -53.0577
-5 | -0.3516 | 0.00754 | -0.004 | -46.6313
-4.5 | -0.2996 | 0.00742 | -0.0027 | -40.3774
-4 | -0.2468 | 0.00739 | -0.0016 | -33.3965
-3.5 | -0.1935 | 0.00734 | -0.0006 | -26.3624
-3 | -0.1403 | 0.00732 | 0.0004 | -19.1667
-2.5 | -0.0864 | 0.00732 | 0.0012 | -11.8033
-2 | -0.0325 | 0.00728 | 0.002 | -4.4643
-1.5 | 0.0221 | 0.00726 | 0.0027 | 3.0441
-1 | 0.0769 | 0.00724 | 0.0033 | 10.6215
-0.5 | 0.1315 | 0.00723 | 0.004 | 18.1881
0 | 0.1868 | 0.0072 | 0.0045 | 25.9444
0.5 | 0.2415 | 0.00722 | 0.0051 | 33.4488
1 | 0.297 | 0.0072 | 0.0055 | 41.25
1.5 | 0.3518 | 0.0072 | 0.0061 | 48.8611
2 | 0.3925 | 0.00641 | 0.0093 | 61.2324
2.5 | 0.4365 | 0.00588 | 0.0119 | 74.2347
3 | 0.4832 | 0.00562 | 0.0141 | 85.9786
3.5 | 0.5317 | 0.00556 | 0.0159 | 95.6295
4 | 0.5815 | 0.00553 | 0.0176 | 105.1537
4.5 | 0.6312 | 0.00555 | 0.0192 | 113.7297
5 | 0.6843 | 0.0057 | 0.02 | 120.0526
5.5 | 0.7393 | 0.00583 | 0.0204 | 126.8096
6 | 0.7959 | 0.00599 | 0.0204 | 132.8715
6.5 | 0.8521 | 0.00622 | 0.0204 | 136.9936
7 | 0.9184 | 0.00644 | 0.0181 | 142.6087
7.5 | 0.9796 | 0.00668 | 0.0169 | 146.6467
8 | 1.0411 | 0.00699 | 0.0155 | 148.9413
8.5 | 1.1071 | 0.00724 | 0.0132 | 152.9144
9 | 1.1684 | 0.0076 | 0.0118 | 153.7368
9.5 | 1.2288 | 0.00791 | 0.0106 | 155.3477
10 | 1.2863 | 0.00831 | 0.0099 | 154.7894
10.5 | 1.3381 | 0.00869 | 0.0105 | 153.9816
11 | 1.3982 | 0.0092 | 0.0091 | 151.9783
11.5 | 1.4568 | 0.00976 | 0.0079 | 149.2623
12 | 1.5145 | 0.01029 | 0.0068 | 147.1817
12.5 | 1.5703 | 0.01092 | 0.006 | 143.8004
13 | 1.6233 | 0.01174 | 0.0056 | 138.2709
13.5 | 1.6706 | 0.01277 | 0.006 | 130.8222
14 | 1.6849 | 0.01362 | 0.0132 | 123.7078
14.5 | 1.6895 | 0.01449 | 0.022 | 116.5977
15 | 1.7048 | 0.01565 | 0.0278 | 108.9329
15.5 | 1.7206 | 0.01716 | 0.0325 | 100.2681
16 | 1.7329 | 0.01915 | 0.0366 | 90.4909
16.5 | 1.7451 | 0.02149 | 0.0397 | 81.2052
17 | 1.7519 | 0.02462 | 0.0419 | 71.1576
17.5 | 1.7513 | 0.02886 | 0.043 | 60.6826
18 | 1.7458 | 0.03413 | 0.043 | 51.1515
18.5 | 1.7288 | 0.04117 | 0.0416 | 41.9917
19 | 1.7051 | 0.04949 | 0.0391 | 34.4534
19.5 | 1.6594 | 0.06102 | 0.0349 | 27.1944
20 | 1.5878 | 0.07652 | 0.0286 | 20.7501

## 85. Re 6M Mach 0.25 (1)
BIGFOIL.COM POLAR EXPORT
NACA33113.5
NACA33113.5 |  |  |  | Cl Max: | 1.545 | at alpha= | 13 | deg
JavaFoil+Calcfoil stall+Eppler ext transition |  |  |  | L/D Max: | 134.192 | at alpha= | 8 | deg
Re: | 6000000 |  |  | Cd Min: | 0.00811 | at alpha= | 2 | deg
Mach: | 0.25 |  |  | Cl=0 at alpha= | -1.4841 | deg
|  |  |  | @ Cl=0.1, Cd= | 0.010643
|  |  |  | @ Cl=0.4, Cd= | 0.0091261
|  |  |  | @ Cl=0.6, Cd= | 0.0086016
alpha (deg) | Cl | Cd | Cm | Cl/Cd
-13 | -0.634 | 0.0871 | 0.006 | -7.276
-12.5 | -0.65 | 0.08149 | 0.006 | -7.972
-12 | -0.661 | 0.07621 | 0.006 | -8.668
-11.5 | -0.667 | 0.07157 | 0.006 | -9.316
-11 | -0.668 | 0.06711 | 0.006 | -9.953
-10.5 | -0.664 | 0.06279 | 0.006 | -10.577
-10 | -0.656 | 0.0587 | 0.006 | -11.167
-9.5 | -0.642 | 0.05474 | 0.006 | -11.734
-9 | -0.624 | 0.05104 | 0.006 | -12.235
-8.5 | -0.603 | 0.04731 | 0.006 | -12.736
-8 | -0.703 | 0.0098 | 0.01 | -71.738
-7.5 | -0.664 | 0.0102 | 0.009 | -65.126
-7 | -0.622 | 0.01 | 0.009 | -62.166
-6.5 | -0.576 | 0.00979 | 0.009 | -58.801
-6 | -0.527 | 0.01026 | 0.009 | -51.345
-5.5 | -0.475 | 0.00998 | 0.009 | -47.61
-5 | -0.421 | 0.00985 | 0.008 | -42.72
-4.5 | -0.365 | 0.00977 | 0.008 | -37.315
-4 | -0.307 | 0.01045 | 0.008 | -29.34
-3.5 | -0.247 | 0.01057 | 0.008 | -23.409
-3 | -0.187 | 0.01039 | 0.008 | -18.005
-2.5 | -0.126 | 0.01028 | 0.007 | -12.243
-2 | -0.064 | 0.01023 | 0.007 | -6.254
-1.5 | -0.002 | 0.01013 | 0.007 | -0.159
-1 | 0.061 | 0.01068 | 0.007 | 5.723
-0.5 | 0.124 | 0.01062 | 0.006 | 11.68
0 | 0.187 | 0.01057 | 0.006 | 17.676
0.5 | 0.249 | 0.00996 | 0.006 | 25.027
1 | 0.312 | 0.0099 | 0.006 | 31.512
1.5 | 0.374 | 0.00986 | 0.005 | 37.955
2 | 0.436 | 0.00811 | 0.005 | 53.795
2.5 | 0.498 | 0.0082 | 0.005 | 60.762
3 | 0.56 | 0.00855 | 0.005 | 65.533
3.5 | 0.622 | 0.00863 | 0.004 | 72.071
4 | 0.683 | 0.00879 | 0.004 | 77.672
4.5 | 0.744 | 0.00834 | 0.004 | 89.179
5 | 0.805 | 0.00855 | 0.004 | 94.153
5.5 | 0.865 | 0.00876 | 0.003 | 98.716
6 | 0.925 | 0.00872 | 0.003 | 105.987
6.5 | 0.984 | 0.00931 | 0.003 | 105.69
7 | 1.042 | 0.00901 | 0.002 | 115.632
7.5 | 1.1 | 0.00877 | 0.002 | 125.349
8 | 1.157 | 0.00862 | 0.002 | 134.192
8.5 | 1.212 | 0.00982 | 0.001 | 123.384
9 | 1.266 | 0.01021 | 0.001 | 124.014
9.5 | 1.319 | 0.01072 | 0.001 | 122.947
10 | 1.369 | 0.0113 | 0 | 121.069
10.5 | 1.415 | 0.01207 | 0 | 117.255
11 | 1.457 | 0.01296 | 0 | 112.384
11.5 | 1.491 | 0.01425 | -0.001 | 104.642
12 | 1.517 | 0.01605 | -0.001 | 94.546
12.5 | 1.536 | 0.01864 | -0.001 | 82.403
13 | 1.545 | 0.02244 | -0.002 | 68.849
13.5 | 1.545 | 0.02798 | -0.002 | 55.223
14 | 1.538 | 0.03562 | -0.002 | 43.18
14.5 | 1.527 | 0.04424 | -0.002 | 34.508
15 | 1.515 | 0.05192 | -0.003 | 29.183
15.5 | 1.501 | 0.05953 | -0.003 | 25.209
16 | 1.483 | 0.06664 | -0.003 | 22.251
16.5 | 1.459 | 0.07427 | -0.003 | 19.65
17 | 1.431 | 0.08185 | -0.004 | 17.486
17.5 | 1.397 | 0.08968 | -0.004 | 15.579
18 | 1.353 | 0.09784 | -0.004 | 13.83

## 86. Re 6M Mach 0.25 (2)
BIGFOIL.COM POLAR EXPORT
NACA33113.5
NACA33113.5 |  |  |  | Cl Max: | 1.7321 | at alpha= | 16 | deg
XFOIL ncrit=9 |  |  |  | L/D Max: | 154.145 | at alpha= | 9.5 | deg
Re: | 6000000 |  |  | Cd Min: | 0.20264 | at alpha= | -18.5 | deg
Mach: | 0.25 |  |  | Cl=0 at alpha= | -1.714 | deg
|  |  |  | @ Cl=0.1, Cd= | 0.0072897
|  |  |  | @ Cl=0.4, Cd= | 0.0066752
|  |  |  | @ Cl=0.6, Cd= | 0.0056205
alpha (deg) | Cl | Cd | Cm | Cl/Cd
-18.5 | -0.623 | 0.20264 | 0.0323 | -3.0744
-18 | -0.6102 | 0.19467 | 0.0283 | -3.1345
-17.5 | -0.6039 | 0.18445 | 0.0236 | -3.2741
-17 | -0.5988 | 0.17482 | 0.019 | -3.4252
-16.5 | -0.585 | 0.16806 | 0.0157 | -3.4809
-16 | -0.576 | 0.16002 | 0.012 | -3.5996
-15.5 | -1.0222 | 0.06205 | -0.0575 | -16.4738
-15 | -1.1223 | 0.04884 | -0.0608 | -22.9791
-14.5 | -1.2051 | 0.04022 | -0.0528 | -29.9627
-14 | -1.2944 | 0.0289 | -0.0394 | -44.7889
-13.5 | -1.3028 | 0.02094 | -0.0323 | -62.2159
-13 | -1.2789 | 0.01833 | -0.0258 | -69.7709
-12.5 | -1.2251 | 0.01633 | -0.0242 | -75.0214
-12 | -1.1627 | 0.01484 | -0.0238 | -78.3491
-11.5 | -1.1017 | 0.01317 | -0.0233 | -83.6522
-11 | -1.0457 | 0.01207 | -0.0215 | -86.6363
-10.5 | -0.9744 | 0.01116 | -0.0228 | -87.3118
-10 | -0.8817 | 0.01024 | -0.0286 | -86.1035
-9.5 | -0.8137 | 0.00977 | -0.0293 | -83.2856
-9 | -0.7733 | 0.00962 | -0.0244 | -80.3846
-8.5 | -0.7272 | 0.00922 | -0.0208 | -78.872
-8 | -0.6779 | 0.00885 | -0.0179 | -76.5989
-7.5 | -0.6265 | 0.00858 | -0.0155 | -73.0186
-7 | -0.5744 | 0.00837 | -0.0132 | -68.626
-6.5 | -0.5214 | 0.00819 | -0.0112 | -63.663
-6 | -0.4696 | 0.00794 | -0.0091 | -59.1436
-5.5 | -0.4163 | 0.00779 | -0.0072 | -53.4403
-5 | -0.362 | 0.00768 | -0.0057 | -47.1354
-4.5 | -0.3077 | 0.00758 | -0.0042 | -40.5937
-4 | -0.2537 | 0.0075 | -0.0027 | -33.8267
-3.5 | -0.1986 | 0.00747 | -0.0015 | -26.5863
-3 | -0.1435 | 0.0074 | -0.0003 | -19.3919
-2.5 | -0.0881 | 0.00739 | 0.0008 | -11.9215
-2 | -0.0322 | 0.00735 | 0.0018 | -4.381
-1.5 | 0.0241 | 0.00733 | 0.0026 | 3.2879
-1 | 0.0805 | 0.0073 | 0.0034 | 11.0274
-0.5 | 0.1373 | 0.00727 | 0.0041 | 18.8858
0 | 0.194 | 0.00727 | 0.0048 | 26.685
0.5 | 0.2508 | 0.00727 | 0.0055 | 34.4979
1 | 0.3079 | 0.00726 | 0.0061 | 42.4105
1.5 | 0.3642 | 0.00728 | 0.0068 | 50.0275
2 | 0.408 | 0.00654 | 0.0098 | 62.3853
2.5 | 0.4522 | 0.00598 | 0.0128 | 75.6187
3 | 0.4995 | 0.00573 | 0.0154 | 87.1728
3.5 | 0.5495 | 0.00565 | 0.0175 | 97.2566
4 | 0.6009 | 0.00562 | 0.0193 | 106.9217
4.5 | 0.6516 | 0.00568 | 0.0213 | 114.7183
5 | 0.7067 | 0.00582 | 0.0223 | 121.4261
5.5 | 0.7643 | 0.00595 | 0.0229 | 128.4538
6 | 0.8226 | 0.00617 | 0.0231 | 133.3225
6.5 | 0.8827 | 0.00639 | 0.023 | 138.1377
7 | 0.9531 | 0.00663 | 0.0207 | 143.7557
7.5 | 1.0165 | 0.00695 | 0.0198 | 146.259
8 | 1.083 | 0.00722 | 0.0184 | 150
8.5 | 1.1516 | 0.00755 | 0.0165 | 152.5298
9 | 1.2159 | 0.00793 | 0.0155 | 153.3291
9.5 | 1.2794 | 0.0083 | 0.0148 | 154.1446
10 | 1.3389 | 0.00875 | 0.0148 | 153.0171
10.5 | 1.3966 | 0.00921 | 0.0153 | 151.6395
11 | 1.4609 | 0.00973 | 0.0143 | 150.1439
11.5 | 1.5225 | 0.01038 | 0.0137 | 146.6763
12 | 1.5822 | 0.01111 | 0.0135 | 142.4122
12.5 | 1.6403 | 0.01197 | 0.0134 | 137.0343
13 | 1.6932 | 0.01299 | 0.0142 | 130.3464
13.5 | 1.6918 | 0.01381 | 0.0253 | 122.5054
14 | 1.7033 | 0.01498 | 0.033 | 113.7049
14.5 | 1.7134 | 0.01672 | 0.0395 | 102.4761
15 | 1.7269 | 0.0188 | 0.0443 | 91.8564
15.5 | 1.7308 | 0.02194 | 0.0482 | 78.8879
16 | 1.7321 | 0.02592 | 0.0505 | 66.8248
16.5 | 1.7274 | 0.03112 | 0.0511 | 55.5077
17 | 1.713 | 0.03788 | 0.0502 | 45.2218
17.5 | 1.6788 | 0.04726 | 0.0474 | 35.5226
18 | 1.6241 | 0.05952 | 0.0428 | 27.2866
18.5 | 1.5487 | 0.07488 | 0.0363 | 20.6824
19 | 1.475 | 0.09065 | 0.0291 | 16.2714
19.5 | 1.3997 | 0.10738 | 0.0209 | 13.035
20 | 1.3504 | 0.12114 | 0.0138 | 11.1474

## 87. Re 6M Mach 0.50 (1)
BIGFOIL.COM POLAR EXPORT
NACA33113.5
NACA33113.5 |  |  |  | Cl Max: | 1.395 | at alpha= | 10.5 | deg
JavaFoil+Calcfoil stall+Eppler ext transition |  |  |  | L/D Max: | 114.505 | at alpha= | 5.5 | deg
Re: | 6000000 |  |  | Cd Min: | 0.00813 | at alpha= | 4 | deg
Mach: | 0.5 |  |  | Cl=0 at alpha= | -1.4857 | deg
|  |  |  | @ Cl=0.1, Cd= | 0.010233
|  |  |  | @ Cl=0.4, Cd= | 0.0103
|  |  |  | @ Cl=0.6, Cd= | 0.0082985
alpha (deg) | Cl | Cd | Cm | Cl/Cd
-20 | -0.996 | 0.14811 | 0.007 | -6.727
-19.5 | -0.971 | 0.13836 | 0.007 | -7.018
-19 | -0.946 | 0.13005 | 0.008 | -7.276
-18.5 | -0.918 | 0.13891 | 0.007 | -6.607
-18 | -0.892 | 0.127 | 0.007 | -7.025
-17.5 | -0.867 | 0.1186 | 0.007 | -7.307
-17 | -0.841 | 0.11139 | 0.007 | -7.554
-16.5 | -0.813 | 0.11685 | 0.007 | -6.955
-16 | -0.787 | 0.10749 | 0.007 | -7.32
-15.5 | -0.761 | 0.09997 | 0.007 | -7.616
-15 | -0.733 | 0.10288 | 0.007 | -7.127
-14.5 | -0.707 | 0.09695 | 0.007 | -7.289
-14 | -0.681 | 0.08914 | 0.007 | -7.638
-13.5 | -0.655 | 0.08269 | 0.007 | -7.922
-13 | -0.626 | 0.0848 | 0.006 | -7.387
-12.5 | -0.6 | 0.07841 | 0.006 | -7.655
-12 | -0.574 | 0.07273 | 0.006 | -7.897
-11.5 | -0.546 | 0.07406 | 0.006 | -7.373
-11 | -0.519 | 0.06885 | 0.006 | -7.542
-10.5 | -0.493 | 0.06299 | 0.006 | -7.834
-10 | -0.465 | 0.06381 | 0.006 | -7.291
-9.5 | -0.438 | 0.05925 | 0.006 | -7.399
-9 | -0.411 | 0.05845 | 0.005 | -7.031
-8.5 | -0.384 | 0.05452 | 0.005 | -7.041
-8 | -0.357 | 0.05312 | 0.005 | -6.716
-7.5 | -0.33 | 0.04948 | 0.005 | -6.662
-7 | -0.302 | 0.04797 | 0.005 | -6.302
-6.5 | -0.275 | 0.0459 | 0.005 | -5.992
-6 | -0.401 | 0.04098 | 0.005 | -9.797
-5.5 | -0.39 | 0.0373 | 0.005 | -10.458
-5 | -0.362 | 0.0331 | 0.006 | -10.932
-4.5 | -0.391 | 0.0097 | 0.009 | -40.293
-4 | -0.334 | 0.00964 | 0.009 | -34.614
-3.5 | -0.271 | 0.01035 | 0.009 | -26.22
-3 | -0.206 | 0.01009 | 0.009 | -20.459
-2.5 | -0.139 | 0.00992 | 0.008 | -14.052
-2 | -0.071 | 0.01048 | 0.008 | -6.786
-1.5 | -0.002 | 0.01033 | 0.008 | -0.174
-1 | 0.068 | 0.01027 | 0.008 | 6.637
-0.5 | 0.138 | 0.01019 | 0.007 | 13.582
0 | 0.208 | 0.01013 | 0.007 | 20.563
0.5 | 0.278 | 0.01024 | 0.007 | 27.172
1 | 0.348 | 0.0103 | 0.006 | 33.767
1.5 | 0.417 | 0.0103 | 0.006 | 40.478
2 | 0.486 | 0.00841 | 0.006 | 57.776
2.5 | 0.555 | 0.00855 | 0.006 | 64.883
3 | 0.623 | 0.00817 | 0.005 | 76.207
3.5 | 0.691 | 0.00838 | 0.005 | 82.446
4 | 0.758 | 0.00813 | 0.005 | 93.188
4.5 | 0.824 | 0.00862 | 0.004 | 95.696
5 | 0.89 | 0.00843 | 0.004 | 105.615
5.5 | 0.955 | 0.00834 | 0.004 | 114.505
6 | 1.018 | 0.0096 | 0.003 | 106.034
6.5 | 1.08 | 0.01027 | 0.003 | 105.115
7 | 1.139 | 0.01102 | 0.003 | 103.362
7.5 | 1.196 | 0.01158 | 0.002 | 103.247
8 | 1.249 | 0.0123 | 0.002 | 101.498
8.5 | 1.296 | 0.01338 | 0.001 | 96.859
9 | 1.337 | 0.01484 | 0.001 | 90.054
9.5 | 1.367 | 0.01726 | 0.001 | 79.202
10 | 1.387 | 0.02088 | 0 | 66.44
10.5 | 1.395 | 0.02631 | 0 | 53.016
11 | 1.381 | 0.03428 | 0 | 40.284
11.5 | 1.336 | 0.04578 | -0.001 | 29.191
12 | 1.234 | 0.0637 | -0.001 | 19.377
12.5 | 0.811 | 0.08954 | -0.001 | 9.057
13 | 0.837 | 0.09676 | -0.001 | 8.646
13.5 | 0.865 | 0.09735 | -0.002 | 8.881
14 | 0.891 | 0.09966 | -0.002 | 8.938
14.5 | 0.918 | 0.10456 | -0.002 | 8.777
15 | 0.944 | 0.10934 | -0.002 | 8.63
15.5 | 0.968 | 0.11457 | -0.003 | 8.449

## 88. Re 6M Mach 0.50 (2)
BIGFOIL.COM POLAR EXPORT
NACA33113.5
NACA33113.5 |  |  |  | Cl Max: | 1.827 | at alpha= | 13 | deg
XFOIL ncrit=9 |  |  |  | L/D Max: | 147.702 | at alpha= | 8 | deg
Re: | 6000000 |  |  | Cd Min: | 0.24734 | at alpha= | -20 | deg
Mach: | 0.5 |  |  | Cl=0 at alpha= | -1.7742 | deg
|  |  |  | @ Cl=0.1, Cd= | 0.0075697
|  |  |  | @ Cl=0.4, Cd= | 0.0075698
|  |  |  | @ Cl=0.6, Cd= | 0.006168
alpha (deg) | Cl | Cd | Cm | Cl/Cd
-20 | -0.7057 | 0.24734 | 0.0529 | -2.8532
-19.5 | -0.6834 | 0.24037 | 0.0486 | -2.8431
-19 | -0.6625 | 0.23239 | 0.0442 | -2.8508
-18.5 | -0.6424 | 0.22418 | 0.0399 | -2.8656
-18 | -0.6243 | 0.21504 | 0.0353 | -2.9032
-17.5 | -0.603 | 0.2081 | 0.0314 | -2.8976
-17 | -0.5837 | 0.20013 | 0.0273 | -2.9166
-16.5 | -0.5619 | 0.19333 | 0.0237 | -2.9064
-16 | -0.5434 | 0.18532 | 0.0198 | -2.9322
-15.5 | -0.5263 | 0.17709 | 0.0159 | -2.9719
-15 | -0.5136 | 0.16773 | 0.0117 | -3.0621
-14.5 | -0.4994 | 0.15933 | 0.0078 | -3.1344
-14 | -0.4788 | 0.15308 | 0.005 | -3.1278
-13.5 | -0.4664 | 0.14478 | 0.0014 | -3.2214
-13 | -0.4527 | 0.13708 | -0.0018 | -3.3025
-12.5 | -0.4476 | 0.1276 | -0.0058 | -3.5078
-12 | -0.4437 | 0.11829 | -0.0098 | -3.751
-11.5 | -0.4191 | 0.10873 | -0.0183 | -3.8545
-11 | -0.3751 | 0.09639 | -0.0348 | -3.8915
-10.5 | -0.3276 | 0.08009 | -0.0606 | -4.0904
-10 | -0.3368 | 0.0695 | -0.068 | -4.846
-9.5 | -0.363 | 0.05669 | -0.0792 | -6.4032
-9 | -0.4029 | 0.04864 | -0.0814 | -8.2833
-8.5 | -0.4475 | 0.04309 | -0.0752 | -10.3852
-8 | -0.4853 | 0.03891 | -0.0638 | -12.4724
-7.5 | -0.4907 | 0.03475 | -0.0555 | -14.1209
-7 | -0.4979 | 0.02938 | -0.0461 | -16.9469
-6.5 | -0.5159 | 0.02147 | -0.0344 | -24.0289
-6 | -0.5037 | 0.0113 | -0.0277 | -44.5752
-5.5 | -0.4511 | 0.00951 | -0.0226 | -47.4343
-5 | -0.397 | 0.00877 | -0.0175 | -45.268
-4.5 | -0.3385 | 0.00841 | -0.0134 | -40.2497
-4 | -0.2789 | 0.00819 | -0.0097 | -34.0537
-3.5 | -0.2179 | 0.008 | -0.0066 | -27.2375
-3 | -0.1557 | 0.00788 | -0.004 | -19.7589
-2.5 | -0.0926 | 0.00779 | -0.0018 | -11.887
-2 | -0.0289 | 0.00768 | 0.0002 | -3.763
-1.5 | 0.0351 | 0.00761 | 0.0019 | 4.6124
-1 | 0.0994 | 0.00757 | 0.0034 | 13.1308
-0.5 | 0.1636 | 0.00754 | 0.0049 | 21.6976
0 | 0.2283 | 0.00751 | 0.0062 | 30.3995
0.5 | 0.2924 | 0.00755 | 0.0076 | 38.7285
1 | 0.3574 | 0.00755 | 0.0088 | 47.3377
1.5 | 0.4221 | 0.00758 | 0.0101 | 55.686
2 | 0.4857 | 0.00764 | 0.0116 | 63.5733
3 | 0.5754 | 0.0062 | 0.0218 | 92.8065
3.5 | 0.6293 | 0.00613 | 0.0256 | 102.6591
4 | 0.6858 | 0.00613 | 0.029 | 111.876
4.5 | 0.7445 | 0.00622 | 0.0322 | 119.6945
5 | 0.8049 | 0.00642 | 0.0351 | 125.3738
5.5 | 0.8724 | 0.00663 | 0.0368 | 131.5837
6 | 0.9471 | 0.00692 | 0.0372 | 136.8642
6.5 | 1.0282 | 0.00733 | 0.0366 | 140.2729
7 | 1.1188 | 0.00771 | 0.0345 | 145.1102
7.5 | 1.1929 | 0.0082 | 0.0359 | 145.4756
8 | 1.2791 | 0.00866 | 0.0354 | 147.7021
8.5 | 1.3592 | 0.00925 | 0.0364 | 146.9405
9 | 1.4377 | 0.00987 | 0.0381 | 145.6636
9.5 | 1.51 | 0.01056 | 0.0412 | 142.9924
10 | 1.5902 | 0.01132 | 0.0431 | 140.477
10.5 | 1.6671 | 0.01224 | 0.0458 | 136.201
11 | 1.7423 | 0.01329 | 0.0488 | 131.0986
11.5 | 1.762 | 0.01459 | 0.0591 | 120.7676
12 | 1.7908 | 0.01625 | 0.0672 | 110.2031
12.5 | 1.814 | 0.0187 | 0.0742 | 97.0053
13 | 1.827 | 0.0224 | 0.0792 | 81.5625
13.5 | 1.8189 | 0.02821 | 0.0816 | 64.4771
14 | 1.7778 | 0.03704 | 0.0803 | 47.9968
14.5 | 1.7002 | 0.04914 | 0.0754 | 34.5991
15 | 1.5838 | 0.06485 | 0.0669 | 24.4225
15.5 | 1.4547 | 0.08258 | 0.0559 | 17.6156
16 | 1.3565 | 0.09894 | 0.0453 | 13.7103
16.5 | 1.2839 | 0.1139 | 0.0357 | 11.2722
17 | 1.2403 | 0.12657 | 0.0278 | 9.7993
17.5 | 1.2056 | 0.13869 | 0.0201 | 8.6928
19 | 1.1501 | 0.17186 | -0.0017 | 6.6921
19.5 | 1.1437 | 0.18198 | -0.0085 | 6.2848
20 | 1.1383 | 0.1922 | -0.0156 | 5.9225

## 89. Re 7M Mach 0.00 (1)
BIGFOIL.COM POLAR EXPORT
NACA33113.5
NACA33113.5 |  |  |  | Cl Max: | 1.586 | at alpha= | 15 | deg
JavaFoil+Calcfoil stall+Eppler ext transition |  |  |  | L/D Max: | 143.798 | at alpha= | 9 | deg
Re: | 7000000 |  |  | Cd Min: | 0.00824 | at alpha= | 3 | deg
Mach: | 0 |  |  | Cl=0 at alpha= | -1.4836 | deg
|  |  |  | @ Cl=0.1, Cd= | 0.010187
|  |  |  | @ Cl=0.4, Cd= | 0.0090157
|  |  |  | @ Cl=0.6, Cd= | 0.008278
alpha (deg) | Cl | Cd | Cm | Cl/Cd
-14.5 | -0.783 | 0.0935 | 0.006 | -8.378
-14 | -0.783 | 0.08832 | 0.006 | -8.87
-13.5 | -0.781 | 0.08328 | 0.006 | -9.381
-13 | -0.777 | 0.07857 | 0.006 | -9.885
-12.5 | -0.769 | 0.07417 | 0.006 | -10.375
-12 | -0.76 | 0.06988 | 0.006 | -10.87
-11.5 | -0.747 | 0.06572 | 0.006 | -11.366
-11 | -0.732 | 0.06133 | 0.006 | -11.94
-10.5 | -0.714 | 0.05735 | 0.006 | -12.457
-10 | -0.695 | 0.05302 | 0.006 | -13.103
-9.5 | -0.816 | 0.00937 | 0.01 | -87.108
-9 | -0.783 | 0.00971 | 0.01 | -80.629
-8.5 | -0.746 | 0.01008 | 0.009 | -74.02
-8 | -0.705 | 0.00983 | 0.009 | -71.784
-7.5 | -0.662 | 0.00962 | 0.009 | -68.835
-7 | -0.616 | 0.01014 | 0.009 | -60.755
-6.5 | -0.568 | 0.00991 | 0.009 | -57.276
-6 | -0.517 | 0.00969 | 0.009 | -53.382
-5.5 | -0.465 | 0.00954 | 0.008 | -48.737
-5 | -0.411 | 0.01021 | 0.008 | -40.244
-4.5 | -0.355 | 0.01005 | 0.008 | -35.351
-4 | -0.298 | 0.01004 | 0.008 | -29.705
-3.5 | -0.24 | 0.01008 | 0.008 | -23.851
-3 | -0.182 | 0.00995 | 0.007 | -18.251
-2.5 | -0.122 | 0.00988 | 0.007 | -12.356
-2 | -0.062 | 0.01044 | 0.007 | -5.938
-1.5 | -0.002 | 0.0103 | 0.007 | -0.151
-1 | 0.059 | 0.0102 | 0.007 | 5.805
-0.5 | 0.12 | 0.01018 | 0.006 | 11.803
0 | 0.181 | 0.01009 | 0.006 | 17.937
0.5 | 0.242 | 0.01007 | 0.006 | 23.999
1 | 0.302 | 0.01002 | 0.006 | 30.161
1.5 | 0.363 | 0.00999 | 0.005 | 36.294
2 | 0.423 | 0.00841 | 0.005 | 50.321
2.5 | 0.483 | 0.0088 | 0.005 | 54.93
3 | 0.543 | 0.00824 | 0.005 | 65.9
3.5 | 0.603 | 0.00828 | 0.004 | 72.828
4 | 0.662 | 0.00837 | 0.004 | 79.111
4.5 | 0.722 | 0.00853 | 0.004 | 84.65
5 | 0.781 | 0.00866 | 0.003 | 90.151
5.5 | 0.839 | 0.00911 | 0.003 | 92.14
6 | 0.898 | 0.00909 | 0.003 | 98.765
6.5 | 0.955 | 0.00925 | 0.003 | 103.239
7 | 1.013 | 0.0089 | 0.002 | 113.858
7.5 | 1.07 | 0.0091 | 0.002 | 117.595
8 | 1.126 | 0.00886 | 0.002 | 127.049
8.5 | 1.181 | 0.00869 | 0.001 | 135.858
9 | 1.235 | 0.00859 | 0.001 | 143.798
9.5 | 1.288 | 0.00981 | 0.001 | 131.284
10 | 1.34 | 0.01026 | 0 | 130.593
10.5 | 1.389 | 0.01077 | 0 | 128.92
11 | 1.434 | 0.01143 | 0 | 125.484
11.5 | 1.475 | 0.01222 | -0.001 | 120.712
12 | 1.51 | 0.01326 | -0.001 | 113.857
12.5 | 1.54 | 0.01466 | -0.001 | 105.094
13 | 1.562 | 0.01669 | -0.002 | 93.619
13.5 | 1.577 | 0.0198 | -0.002 | 79.649
14 | 1.584 | 0.02434 | -0.002 | 65.084
14.5 | 1.585 | 0.03026 | -0.002 | 52.395
15 | 1.586 | 0.03635 | -0.003 | 43.631
15.5 | 1.586 | 0.04254 | -0.003 | 37.289
16 | 1.585 | 0.04875 | -0.003 | 32.51
16.5 | 1.583 | 0.0547 | -0.003 | 28.929
17 | 1.577 | 0.06105 | -0.004 | 25.836
17.5 | 1.57 | 0.06721 | -0.004 | 23.356
18 | 1.557 | 0.07367 | -0.004 | 21.13
18.5 | 1.541 | 0.08015 | -0.004 | 19.226
19 | 1.522 | 0.08696 | -0.005 | 17.505
19.5 | 1.501 | 0.09395 | -0.005 | 15.977
20 | 1.478 | 0.10107 | -0.005 | 14.62

## 90. Re 7M Mach 0.00 (2)
BIGFOIL.COM POLAR EXPORT
NACA33113.5
NACA33113.5 |  |  |  | Cl Max: | 1.771 | at alpha= | 17.5 | deg
XFOIL ncrit=9 |  |  |  | L/D Max: | 160.501 | at alpha= | 9.5 | deg
Re: | 7000000 |  |  | Cd Min: | 0.06284 | at alpha= | 20 | deg
Mach: | 0 |  |  | Cl=0 at alpha= | -1.6921 | deg
|  |  |  | @ Cl=0.1, Cd= | 0.0070566
|  |  |  | @ Cl=0.4, Cd= | 0.0062922
|  |  |  | @ Cl=0.6, Cd= | 0.005411
alpha (deg) | Cl | Cd | Cm | Cl/Cd
-20 | -1.6777 | 0.02669 | -0.0558 | -62.8587
-19.5 | -1.6605 | 0.0246 | -0.0526 | -67.5
-19 | -1.6415 | 0.02272 | -0.0491 | -72.2491
-18.5 | -1.618 | 0.02119 | -0.0456 | -76.3568
-18 | -1.5911 | 0.01992 | -0.0421 | -79.8745
-17.5 | -1.5624 | 0.01879 | -0.0385 | -83.1506
-17 | -1.532 | 0.01777 | -0.0349 | -86.2127
-16.5 | -1.4996 | 0.01693 | -0.0312 | -88.5765
-16 | -1.4676 | 0.01615 | -0.0272 | -90.8731
-15.5 | -1.4379 | 0.01544 | -0.0225 | -93.1282
-15 | -1.4029 | 0.01476 | -0.0187 | -95.0474
-14.5 | -1.3679 | 0.01413 | -0.0147 | -96.8082
-14 | -1.3327 | 0.01356 | -0.0107 | -98.2817
-13.5 | -1.2825 | 0.01295 | -0.0097 | -99.0347
-13 | -1.2242 | 0.01227 | -0.0104 | -99.7718
-12.5 | -1.1665 | 0.01145 | -0.0111 | -101.8777
-12 | -1.1074 | 0.0108 | -0.0119 | -102.537
-11.5 | -1.0556 | 0.01027 | -0.011 | -102.7848
-11 | -0.99 | 0.00975 | -0.013 | -101.5385
-10.5 | -0.9103 | 0.00922 | -0.0182 | -98.731
-10 | -0.8362 | 0.00881 | -0.0221 | -94.9149
-9.5 | -0.7975 | 0.00876 | -0.0181 | -91.0388
-9 | -0.756 | 0.00858 | -0.0148 | -88.1119
-8.5 | -0.7092 | 0.00834 | -0.0127 | -85.036
-8 | -0.6598 | 0.00814 | -0.011 | -81.0565
-7.5 | -0.6095 | 0.00797 | -0.0095 | -76.4743
-7 | -0.5588 | 0.00785 | -0.0081 | -71.1847
-6.5 | -0.508 | 0.00767 | -0.0067 | -66.2321
-6 | -0.4573 | 0.00752 | -0.0053 | -60.8112
-5.5 | -0.4052 | 0.00742 | -0.0042 | -54.6092
-5 | -0.3525 | 0.00735 | -0.0032 | -47.9592
-4.5 | -0.3005 | 0.00726 | -0.002 | -41.3912
-4 | -0.2478 | 0.00721 | -0.001 | -34.3689
-3.5 | -0.1944 | 0.00719 | -0.0002 | -27.0376
-3 | -0.1415 | 0.00716 | 0.0008 | -19.7626
-2.5 | -0.0875 | 0.00714 | 0.0015 | -12.2549
-2 | -0.0335 | 0.0071 | 0.0022 | -4.7183
-1.5 | 0.0209 | 0.00709 | 0.0029 | 2.9478
-1 | 0.0754 | 0.00707 | 0.0035 | 10.6648
-0.5 | 0.1303 | 0.00704 | 0.004 | 18.5085
0 | 0.1851 | 0.00703 | 0.0045 | 26.33
0.5 | 0.24 | 0.00703 | 0.005 | 34.1394
1 | 0.2952 | 0.00701 | 0.0054 | 42.1113
1.5 | 0.3496 | 0.00703 | 0.006 | 49.7297
2 | 0.3935 | 0.00637 | 0.0085 | 61.7739
2.5 | 0.4378 | 0.00584 | 0.0109 | 74.9658
3 | 0.4841 | 0.00558 | 0.0131 | 86.7563
3.5 | 0.5322 | 0.00546 | 0.0149 | 97.4725
4 | 0.5821 | 0.0054 | 0.0164 | 107.7963
4.5 | 0.6307 | 0.00543 | 0.0181 | 116.151
5 | 0.683 | 0.00555 | 0.019 | 123.0631
5.5 | 0.7369 | 0.00564 | 0.0196 | 130.656
6 | 0.7907 | 0.00581 | 0.02 | 136.0929
6.5 | 0.8469 | 0.00601 | 0.0199 | 140.9151
7 | 0.9059 | 0.00618 | 0.0191 | 146.5858
7.5 | 0.9701 | 0.00645 | 0.017 | 150.4031
8 | 1.0271 | 0.00669 | 0.0166 | 153.5277
8.5 | 1.094 | 0.00695 | 0.0139 | 157.4101
9 | 1.1567 | 0.00731 | 0.0119 | 158.2353
9.5 | 1.2166 | 0.00758 | 0.0107 | 160.5013
10 | 1.2736 | 0.008 | 0.0099 | 159.2
10.5 | 1.3247 | 0.00838 | 0.0104 | 158.0788
11 | 1.382 | 0.00881 | 0.0095 | 156.8672
11.5 | 1.4398 | 0.00936 | 0.0082 | 153.8248
12 | 1.4962 | 0.00995 | 0.0071 | 150.3719
12.5 | 1.551 | 0.01059 | 0.0063 | 146.4589
13 | 1.6037 | 0.01135 | 0.0057 | 141.2952
13.5 | 1.6544 | 0.0122 | 0.0054 | 135.6066
14 | 1.6886 | 0.01325 | 0.0081 | 127.4415
14.5 | 1.6942 | 0.01402 | 0.0169 | 120.8417
15 | 1.7066 | 0.01499 | 0.0235 | 113.8492
15.5 | 1.7219 | 0.01633 | 0.0286 | 105.444
16 | 1.7361 | 0.01802 | 0.0329 | 96.343
16.5 | 1.7505 | 0.01998 | 0.0363 | 87.6126
17 | 1.7624 | 0.02243 | 0.0388 | 78.5733
17.5 | 1.771 | 0.02551 | 0.0405 | 69.4238
18 | 1.7698 | 0.02987 | 0.0414 | 59.2501
18.5 | 1.7615 | 0.03545 | 0.041 | 49.6897
19 | 1.7476 | 0.04217 | 0.0396 | 41.4418
19.5 | 1.7199 | 0.05101 | 0.0369 | 33.7169
20 | 1.6725 | 0.06284 | 0.0325 | 26.6152

## 91. Re 7M Mach 0.10 (1)
BIGFOIL.COM POLAR EXPORT
NACA33113.5
NACA33113.5 |  |  |  | Cl Max: | 1.579 | at alpha= | 14.5 | deg
JavaFoil+Calcfoil stall+Eppler ext transition |  |  |  | L/D Max: | 142.807 | at alpha= | 9 | deg
Re: | 7000000 |  |  | Cd Min: | 0.00823 | at alpha= | 3 | deg
Mach: | 0.1 |  |  | Cl=0 at alpha= | -1.4836 | deg
|  |  |  | @ Cl=0.1, Cd= | 0.0102
|  |  |  | @ Cl=0.4, Cd= | 0.0090989
|  |  |  | @ Cl=0.6, Cd= | 0.008347
alpha (deg) | Cl | Cd | Cm | Cl/Cd
-14 | -0.763 | 0.08943 | 0.006 | -8.536
-13.5 | -0.764 | 0.08441 | 0.006 | -9.049
-13 | -0.762 | 0.0796 | 0.006 | -9.568
-12.5 | -0.757 | 0.07513 | 0.006 | -10.073
-12 | -0.749 | 0.07073 | 0.006 | -10.59
-11.5 | -0.739 | 0.06639 | 0.006 | -11.125
-11 | -0.725 | 0.06232 | 0.006 | -11.635
-10.5 | -0.709 | 0.05823 | 0.006 | -12.173
-10 | -0.69 | 0.05406 | 0.006 | -12.766
-9.5 | -0.671 | 0.04878 | 0.006 | -13.753
-9 | -0.782 | 0.00977 | 0.01 | -80.066
-8.5 | -0.746 | 0.01015 | 0.009 | -73.445
-8 | -0.706 | 0.0099 | 0.009 | -71.28
-7.5 | -0.663 | 0.00969 | 0.009 | -68.4
-7 | -0.617 | 0.0102 | 0.009 | -60.515
-6.5 | -0.569 | 0.00997 | 0.009 | -57.062
-6 | -0.519 | 0.00971 | 0.009 | -53.43
-5.5 | -0.466 | 0.00959 | 0.008 | -48.65
-5 | -0.412 | 0.01021 | 0.008 | -40.378
-4.5 | -0.357 | 0.0101 | 0.008 | -35.307
-4 | -0.3 | 0.01003 | 0.008 | -29.889
-3.5 | -0.241 | 0.01007 | 0.008 | -23.971
-3 | -0.182 | 0.00996 | 0.007 | -18.311
-2.5 | -0.123 | 0.00987 | 0.007 | -12.422
-2 | -0.062 | 0.01049 | 0.007 | -5.938
-1.5 | -0.002 | 0.01029 | 0.007 | -0.152
-1 | 0.059 | 0.01024 | 0.007 | 5.81
-0.5 | 0.121 | 0.01018 | 0.006 | 11.865
0 | 0.182 | 0.01016 | 0.006 | 17.892
0.5 | 0.243 | 0.0101 | 0.006 | 24.044
1 | 0.304 | 0.01007 | 0.006 | 30.169
1.5 | 0.364 | 0.00999 | 0.005 | 36.489
2 | 0.425 | 0.00848 | 0.005 | 50.096
2.5 | 0.485 | 0.00883 | 0.005 | 54.993
3 | 0.546 | 0.00823 | 0.005 | 66.288
3.5 | 0.606 | 0.00836 | 0.004 | 72.494
4 | 0.666 | 0.00844 | 0.004 | 78.849
4.5 | 0.725 | 0.00855 | 0.004 | 84.798
5 | 0.784 | 0.00873 | 0.003 | 89.837
5.5 | 0.843 | 0.00862 | 0.003 | 97.814
6 | 0.902 | 0.00879 | 0.003 | 102.538
6.5 | 0.96 | 0.00931 | 0.003 | 103.064
7 | 1.017 | 0.00896 | 0.002 | 113.524
7.5 | 1.074 | 0.00868 | 0.002 | 123.721
8 | 1.131 | 0.00894 | 0.002 | 126.523
8.5 | 1.186 | 0.00877 | 0.001 | 135.233
9 | 1.24 | 0.00868 | 0.001 | 142.807
9.5 | 1.293 | 0.00992 | 0.001 | 130.353
10 | 1.344 | 0.01038 | 0 | 129.512
10.5 | 1.393 | 0.01092 | 0 | 127.631
11 | 1.438 | 0.0116 | 0 | 123.948
11.5 | 1.478 | 0.01245 | -0.001 | 118.725
12 | 1.513 | 0.01356 | -0.001 | 111.529
12.5 | 1.541 | 0.01511 | -0.001 | 102.014
13 | 1.561 | 0.01736 | -0.002 | 89.926
13.5 | 1.574 | 0.02076 | -0.002 | 75.822
14 | 1.578 | 0.02583 | -0.002 | 61.092
14.5 | 1.579 | 0.03194 | -0.002 | 49.426
15 | 1.578 | 0.03827 | -0.003 | 41.233
15.5 | 1.577 | 0.04453 | -0.003 | 35.412
16 | 1.574 | 0.05096 | -0.003 | 30.876
16.5 | 1.569 | 0.05712 | -0.003 | 27.463
17 | 1.561 | 0.06367 | -0.004 | 24.514
17.5 | 1.551 | 0.07004 | -0.004 | 22.139
18 | 1.534 | 0.07671 | -0.004 | 19.999
18.5 | 1.515 | 0.08336 | -0.004 | 18.173
19 | 1.493 | 0.09033 | -0.005 | 16.525
19.5 | 1.467 | 0.09763 | -0.005 | 15.03

## 92. Re 7M Mach 0.10 (2)
BIGFOIL.COM POLAR EXPORT
NACA33113.5
NACA33113.5 |  |  |  | Cl Max: | 1.7657 | at alpha= | 17.5 | deg
XFOIL ncrit=9 |  |  |  | L/D Max: | 160.432 | at alpha= | 9.5 | deg
Re: | 7000000 |  |  | Cd Min: | 0.07203 | at alpha= | 20 | deg
Mach: | 0.1 |  |  | Cl=0 at alpha= | -1.6947 | deg
|  |  |  | @ Cl=0.1, Cd= | 0.0070626
|  |  |  | @ Cl=0.4, Cd= | 0.0063356
|  |  |  | @ Cl=0.6, Cd= | 0.0054288
alpha (deg) | Cl | Cd | Cm | Cl/Cd
-20 | -1.6449 | 0.0316 | -0.0629 | -52.0538
-19.5 | -1.642 | 0.02816 | -0.0596 | -58.3097
-19 | -1.6316 | 0.02545 | -0.0559 | -64.11
-18.5 | -1.6142 | 0.02334 | -0.052 | -69.1602
-18 | -1.592 | 0.02162 | -0.048 | -73.6355
-17.5 | -1.5661 | 0.02017 | -0.044 | -77.645
-17 | -1.5375 | 0.01892 | -0.0401 | -81.2632
-16.5 | -1.5059 | 0.0179 | -0.0361 | -84.1285
-16 | -1.4739 | 0.01698 | -0.0319 | -86.8021
-15.5 | -1.4434 | 0.01614 | -0.0272 | -89.43
-15 | -1.411 | 0.01539 | -0.0225 | -91.6829
-14.5 | -1.3757 | 0.01466 | -0.0184 | -93.8404
-14 | -1.3402 | 0.01401 | -0.0141 | -95.6602
-13.5 | -1.294 | 0.01336 | -0.0119 | -96.8563
-13 | -1.2347 | 0.01267 | -0.0125 | -97.4507
-12.5 | -1.1755 | 0.01187 | -0.013 | -99.0312
-12 | -1.1161 | 0.01109 | -0.0136 | -100.6402
-11.5 | -1.0637 | 0.0105 | -0.0126 | -101.3048
-10.5 | -0.9179 | 0.00936 | -0.0193 | -98.0662
-10 | -0.8409 | 0.00891 | -0.0235 | -94.3771
-9.5 | -0.8023 | 0.00885 | -0.0193 | -90.6554
-9 | -0.7598 | 0.00871 | -0.016 | -87.2331
-8.5 | -0.7132 | 0.00843 | -0.0136 | -84.6026
-8 | -0.6636 | 0.0082 | -0.0118 | -80.9268
-7.5 | -0.613 | 0.00802 | -0.0102 | -76.4339
-7 | -0.5621 | 0.00789 | -0.0087 | -71.2421
-6.5 | -0.5106 | 0.00772 | -0.0073 | -66.1399
-6 | -0.4598 | 0.00756 | -0.0058 | -60.8201
-5.5 | -0.4075 | 0.00745 | -0.0045 | -54.698
-5 | -0.3545 | 0.00737 | -0.0034 | -48.1004
-4.5 | -0.302 | 0.00729 | -0.0023 | -41.4266
-4 | -0.2491 | 0.00723 | -0.0012 | -34.4537
-3.5 | -0.1953 | 0.0072 | -0.0003 | -27.125
-3 | -0.1421 | 0.00717 | 0.0007 | -19.8187
-2.5 | -0.0878 | 0.00715 | 0.0015 | -12.2797
-2 | -0.0334 | 0.00711 | 0.0022 | -4.6976
-1.5 | 0.0213 | 0.0071 | 0.0029 | 3
-1 | 0.076 | 0.00708 | 0.0035 | 10.7345
-0.5 | 0.1313 | 0.00704 | 0.004 | 18.6506
0 | 0.1864 | 0.00704 | 0.0046 | 26.4773
0.5 | 0.2417 | 0.00704 | 0.0051 | 34.3324
1 | 0.2971 | 0.00702 | 0.0055 | 42.3219
1.5 | 0.3519 | 0.00705 | 0.0061 | 49.9149
2 | 0.3962 | 0.00638 | 0.0086 | 62.1003
2.5 | 0.4407 | 0.00586 | 0.0111 | 75.2048
3 | 0.487 | 0.0056 | 0.0133 | 86.9643
3.5 | 0.5356 | 0.00547 | 0.0151 | 97.9159
4 | 0.5856 | 0.00542 | 0.0167 | 108.0443
4.5 | 0.6344 | 0.00545 | 0.0185 | 116.4037
5 | 0.6871 | 0.00556 | 0.0194 | 123.5791
5.5 | 0.7414 | 0.00566 | 0.02 | 130.9894
6 | 0.7954 | 0.00584 | 0.0205 | 136.1986
6.5 | 0.8523 | 0.00603 | 0.0204 | 141.3433
7 | 0.912 | 0.00621 | 0.0196 | 146.8599
7.5 | 0.9767 | 0.0065 | 0.0175 | 150.2615
8 | 1.0346 | 0.00673 | 0.0171 | 153.7296
8.5 | 1.102 | 0.007 | 0.0144 | 157.4286
9 | 1.1653 | 0.00736 | 0.0125 | 158.3288
9.5 | 1.2257 | 0.00764 | 0.0114 | 160.4319
10 | 1.2832 | 0.00807 | 0.0107 | 159.0087
10.5 | 1.3324 | 0.00846 | 0.0118 | 157.4941
11 | 1.3931 | 0.0089 | 0.0104 | 156.5281
11.5 | 1.4516 | 0.00946 | 0.0092 | 153.4461
12 | 1.5085 | 0.01006 | 0.0082 | 149.9503
12.5 | 1.5637 | 0.01075 | 0.0075 | 145.4605
13 | 1.6169 | 0.01151 | 0.007 | 140.4778
13.5 | 1.6676 | 0.01246 | 0.0069 | 133.8363
14 | 1.6933 | 0.01353 | 0.0116 | 125.1515
14.5 | 1.6957 | 0.01433 | 0.0209 | 118.3322
15 | 1.7098 | 0.01544 | 0.0271 | 110.7383
15.5 | 1.7254 | 0.01691 | 0.032 | 102.0343
16 | 1.7393 | 0.01877 | 0.036 | 92.6638
16.5 | 1.7516 | 0.02104 | 0.0392 | 83.251
17 | 1.7598 | 0.024 | 0.0415 | 73.325
17.5 | 1.7657 | 0.0276 | 0.0428 | 63.9746
18 | 1.7611 | 0.03264 | 0.043 | 53.9553
18.5 | 1.7436 | 0.03958 | 0.0418 | 44.0526
19 | 1.724 | 0.04731 | 0.0397 | 36.4405
19.5 | 1.6843 | 0.05792 | 0.036 | 29.0798
20 | 1.6219 | 0.07203 | 0.0304 | 22.517

## 93. Re 7M Mach 0.25 (1)
BIGFOIL.COM POLAR EXPORT
NACA33113.5
NACA33113.5 |  |  |  | Cl Max: | 1.545 | at alpha= | 13 | deg
JavaFoil+Calcfoil stall+Eppler ext transition |  |  |  | L/D Max: | 136.082 | at alpha= | 8 | deg
Re: | 7000000 |  |  | Cd Min: | 0.00805 | at alpha= | 2 | deg
Mach: | 0.25 |  |  | Cl=0 at alpha= | -1.4841 | deg
|  |  |  | @ Cl=0.1, Cd= | 0.010388
|  |  |  | @ Cl=0.4, Cd= | 0.0089964
|  |  |  | @ Cl=0.6, Cd= | 0.0085152
alpha (deg) | Cl | Cd | Cm | Cl/Cd
-13 | -0.634 | 0.08623 | 0.006 | -7.351
-12.5 | -0.65 | 0.08061 | 0.006 | -8.062
-12 | -0.661 | 0.07572 | 0.006 | -8.728
-11.5 | -0.667 | 0.07109 | 0.006 | -9.383
-11 | -0.668 | 0.06656 | 0.006 | -10.039
-10.5 | -0.665 | 0.06216 | 0.006 | -10.692
-10 | -0.656 | 0.05809 | 0.006 | -11.293
-9.5 | -0.643 | 0.05413 | 0.006 | -11.877
-9 | -0.625 | 0.05038 | 0.006 | -12.411
-8.5 | -0.604 | 0.0464 | 0.006 | -13.017
-8 | -0.703 | 0.00962 | 0.01 | -73.065
-7.5 | -0.664 | 0.01002 | 0.009 | -66.295
-7 | -0.622 | 0.00979 | 0.009 | -63.541
-6.5 | -0.576 | 0.01031 | 0.009 | -55.867
-6 | -0.527 | 0.01007 | 0.009 | -52.307
-5.5 | -0.475 | 0.00986 | 0.009 | -48.19
-5 | -0.421 | 0.00969 | 0.008 | -43.423
-4.5 | -0.365 | 0.00968 | 0.008 | -37.661
-4 | -0.307 | 0.0103 | 0.008 | -29.774
-3.5 | -0.247 | 0.01036 | 0.008 | -23.87
-3 | -0.187 | 0.01019 | 0.008 | -18.359
-2.5 | -0.126 | 0.01006 | 0.007 | -12.506
-2 | -0.064 | 0.00992 | 0.007 | -6.446
-1.5 | -0.002 | 0.01059 | 0.007 | -0.152
-1 | 0.061 | 0.01045 | 0.007 | 5.848
-0.5 | 0.124 | 0.01035 | 0.006 | 11.981
0 | 0.187 | 0.01031 | 0.006 | 18.121
0.5 | 0.249 | 0.01032 | 0.006 | 24.156
1 | 0.312 | 0.00973 | 0.006 | 32.062
1.5 | 0.374 | 0.00968 | 0.005 | 38.658
2 | 0.436 | 0.00805 | 0.005 | 54.225
2.5 | 0.498 | 0.00811 | 0.005 | 61.437
3 | 0.56 | 0.00847 | 0.005 | 66.142
3.5 | 0.622 | 0.00854 | 0.004 | 72.823
4 | 0.683 | 0.00871 | 0.004 | 78.451
4.5 | 0.744 | 0.00881 | 0.004 | 84.465
5 | 0.805 | 0.00846 | 0.004 | 95.147
5.5 | 0.865 | 0.00887 | 0.003 | 97.467
6 | 0.925 | 0.00861 | 0.003 | 107.431
6.5 | 0.984 | 0.0092 | 0.003 | 106.989
7 | 1.042 | 0.00888 | 0.002 | 117.34
7.5 | 1.1 | 0.00863 | 0.002 | 127.398
8 | 1.157 | 0.0085 | 0.002 | 136.082
8.5 | 1.213 | 0.00967 | 0.001 | 125.422
9 | 1.267 | 0.01007 | 0.001 | 125.808
9.5 | 1.319 | 0.01055 | 0.001 | 125.058
10 | 1.369 | 0.01114 | 0 | 122.92
10.5 | 1.416 | 0.01186 | 0 | 119.434
11 | 1.457 | 0.01277 | 0 | 114.117
11.5 | 1.492 | 0.01402 | -0.001 | 106.444
12 | 1.519 | 0.01578 | -0.001 | 96.25
12.5 | 1.537 | 0.01842 | -0.001 | 83.431
13 | 1.545 | 0.02237 | -0.002 | 69.043
13.5 | 1.544 | 0.02813 | -0.002 | 54.885
14 | 1.537 | 0.03574 | -0.002 | 43.004
14.5 | 1.529 | 0.04336 | -0.002 | 35.259
15 | 1.518 | 0.05069 | -0.003 | 29.946
15.5 | 1.504 | 0.05802 | -0.003 | 25.916
16 | 1.486 | 0.06512 | -0.003 | 22.813
16.5 | 1.462 | 0.07241 | -0.003 | 20.196
17 | 1.434 | 0.07997 | -0.004 | 17.929
17.5 | 1.4 | 0.0878 | -0.004 | 15.939
18 | 1.355 | 0.09578 | -0.004 | 14.15

## 94. Re 7M Mach 0.25 (2)
BIGFOIL.COM POLAR EXPORT
NACA33113.5
NACA33113.5 |  |  |  | Cl Max: | 1.7419 | at alpha= | 16.5 | deg
XFOIL ncrit=9 |  |  |  | L/D Max: | 158.848 | at alpha= | 9 | deg
Re: | 7000000 |  |  | Cd Min: | 0.20591 | at alpha= | -19 | deg
Mach: | 0.25 |  |  | Cl=0 at alpha= | -1.7067 | deg
|  |  |  | @ Cl=0.1, Cd= | 0.0071194
|  |  |  | @ Cl=0.4, Cd= | 0.0069073
|  |  |  | @ Cl=0.6, Cd= | 0.005523
alpha (deg) | Cl | Cd | Cm | Cl/Cd
-19 | -0.648 | 0.20591 | 0.035 | -3.147
-18.5 | -0.6333 | 0.19886 | 0.0312 | -3.1847
-18 | -0.619 | 0.19169 | 0.0275 | -3.2292
-17.5 | -0.624 | 0.17831 | 0.0212 | -3.4995
-17 | -0.6106 | 0.1715 | 0.0178 | -3.5603
-16 | -1.0753 | 0.06154 | -0.0596 | -17.4732
-15.5 | -1.1881 | 0.04738 | -0.063 | -25.076
-15 | -1.2738 | 0.03838 | -0.055 | -33.1892
-14.5 | -1.3503 | 0.02813 | -0.0428 | -48.0021
-14 | -1.3548 | 0.02083 | -0.036 | -65.0408
-13.5 | -1.3278 | 0.01855 | -0.0299 | -71.5795
-13 | -1.2869 | 0.01657 | -0.0258 | -77.6645
-12.5 | -1.2264 | 0.01495 | -0.025 | -82.0334
-12 | -1.1626 | 0.01369 | -0.0246 | -84.9233
-11.5 | -1.1041 | 0.0127 | -0.0231 | -86.937
-11 | -1.0427 | 0.01145 | -0.0225 | -91.0655
-10.5 | -0.9612 | 0.01048 | -0.0259 | -91.7176
-10 | -0.8653 | 0.00968 | -0.0324 | -89.3905
-9.5 | -0.8274 | 0.0095 | -0.0268 | -87.0947
-9 | -0.7828 | 0.00931 | -0.0227 | -84.0816
-8.5 | -0.7332 | 0.00902 | -0.0198 | -81.286
-8 | -0.6832 | 0.00864 | -0.017 | -79.0741
-7.5 | -0.6318 | 0.00834 | -0.0145 | -75.7554
-7 | -0.5797 | 0.00815 | -0.0123 | -71.1288
-6.5 | -0.5261 | 0.00796 | -0.0104 | -66.093
-6 | -0.4729 | 0.00779 | -0.0085 | -60.706
-5.5 | -0.4196 | 0.00761 | -0.0067 | -55.138
-5 | -0.3651 | 0.0075 | -0.0051 | -48.68
-4.5 | -0.3103 | 0.00743 | -0.0037 | -41.7631
-4 | -0.256 | 0.00734 | -0.0023 | -34.8774
-3.5 | -0.2007 | 0.0073 | -0.0011 | -27.4932
-3 | -0.1451 | 0.00725 | 0 | -20.0138
-2.5 | -0.0896 | 0.00723 | 0.0011 | -12.3928
-2 | -0.0332 | 0.00719 | 0.002 | -4.6175
-1.5 | 0.0234 | 0.00714 | 0.0028 | 3.2773
-1 | 0.0799 | 0.00713 | 0.0035 | 11.2062
-0.5 | 0.137 | 0.0071 | 0.0042 | 19.2958
0 | 0.1937 | 0.0071 | 0.0049 | 27.2817
0.5 | 0.2511 | 0.00708 | 0.0054 | 35.4661
1 | 0.3079 | 0.00709 | 0.0061 | 43.4274
1.5 | 0.3646 | 0.00711 | 0.0067 | 51.2799
2 | 0.417 | 0.00681 | 0.0082 | 61.2335
2.5 | 0.4563 | 0.00597 | 0.0121 | 76.4322
3 | 0.5039 | 0.00571 | 0.0145 | 88.2487
3.5 | 0.5541 | 0.00555 | 0.0165 | 99.8378
4 | 0.605 | 0.00552 | 0.0185 | 109.6014
4.5 | 0.6553 | 0.00558 | 0.0205 | 117.4373
5 | 0.7102 | 0.00565 | 0.0216 | 125.6991
5.5 | 0.766 | 0.00579 | 0.0225 | 132.2971
6 | 0.8217 | 0.00601 | 0.0234 | 136.7221
6.5 | 0.8826 | 0.00616 | 0.0232 | 143.2792
7 | 0.9458 | 0.00642 | 0.0223 | 147.3209
7.5 | 1.0146 | 0.00672 | 0.0204 | 150.9821
8 | 1.0766 | 0.00695 | 0.0199 | 154.9065
8.5 | 1.1466 | 0.00733 | 0.0176 | 156.4256
9 | 1.2136 | 0.00764 | 0.0162 | 158.8482
9.5 | 1.2759 | 0.00807 | 0.0156 | 158.1041
10 | 1.3374 | 0.00844 | 0.0153 | 158.4597
10.5 | 1.3908 | 0.00897 | 0.0166 | 155.0502
11 | 1.455 | 0.00949 | 0.0156 | 153.3193
11.5 | 1.517 | 0.0101 | 0.015 | 150.198
12 | 1.5773 | 0.01077 | 0.0147 | 146.4531
12.5 | 1.6349 | 0.01163 | 0.0148 | 140.5761
13 | 1.6888 | 0.01278 | 0.0152 | 132.144
13.5 | 1.6976 | 0.0137 | 0.0243 | 123.9124
14 | 1.7079 | 0.01483 | 0.0323 | 115.1652
14.5 | 1.7192 | 0.01645 | 0.0389 | 104.5106
15 | 1.7341 | 0.0184 | 0.0437 | 94.2446
15.5 | 1.7384 | 0.02142 | 0.0478 | 81.1578
16 | 1.7391 | 0.02537 | 0.0503 | 68.5495
16.5 | 1.7419 | 0.02984 | 0.0512 | 58.3747
17 | 1.727 | 0.03652 | 0.0505 | 47.2892
17.5 | 1.7001 | 0.04501 | 0.0482 | 37.7716
18 | 1.6449 | 0.05718 | 0.0438 | 28.7671
18.5 | 1.5722 | 0.07207 | 0.0375 | 21.8149
19.5 | 1.4206 | 0.10459 | 0.0223 | 13.5826
20 | 1.3616 | 0.11964 | 0.0145 | 11.3808

## 95. Re 7M Mach 0.50 (1)
BIGFOIL.COM POLAR EXPORT
NACA33113.5
NACA33113.5 |  |  |  | Cl Max: | 1.396 | at alpha= | 10.5 | deg
JavaFoil+Calcfoil stall+Eppler ext transition |  |  |  | L/D Max: | 116.326 | at alpha= | 5.5 | deg
Re: | 7000000 |  |  | Cd Min: | 0.00808 | at alpha= | 3 | deg
Mach: | 0.5 |  |  | Cl=0 at alpha= | -1.4857 | deg
|  |  |  | @ Cl=0.1, Cd= | 0.0099717
|  |  |  | @ Cl=0.4, Cd= | 0.010181
|  |  |  | @ Cl=0.6, Cd= | 0.008195
alpha (deg) | Cl | Cd | Cm | Cl/Cd
-20 | -0.997 | 0.14624 | 0.007 | -6.817
-19.5 | -0.972 | 0.13673 | 0.008 | -7.111
-19 | -0.949 | 0.12735 | 0.008 | -7.448
-18.5 | -0.918 | 0.13726 | 0.007 | -6.688
-18 | -0.892 | 0.12577 | 0.007 | -7.095
-17.5 | -0.867 | 0.11724 | 0.007 | -7.397
-17 | -0.843 | 0.10944 | 0.007 | -7.699
-16.5 | -0.813 | 0.11611 | 0.007 | -7.001
-16 | -0.787 | 0.10621 | 0.007 | -7.413
-15.5 | -0.762 | 0.09858 | 0.007 | -7.73
-15 | -0.734 | 0.1015 | 0.007 | -7.227
-14.5 | -0.707 | 0.09541 | 0.007 | -7.412
-14 | -0.682 | 0.08796 | 0.007 | -7.749
-13.5 | -0.656 | 0.08126 | 0.007 | -8.077
-13 | -0.627 | 0.08424 | 0.006 | -7.442
-12.5 | -0.601 | 0.07774 | 0.006 | -7.726
-12 | -0.575 | 0.07171 | 0.007 | -8.017
-11.5 | -0.546 | 0.07316 | 0.006 | -7.467
-11 | -0.52 | 0.06811 | 0.006 | -7.628
-10.5 | -0.494 | 0.06212 | 0.006 | -7.951
-10 | -0.465 | 0.06335 | 0.006 | -7.348
-9.5 | -0.439 | 0.05861 | 0.006 | -7.485
-9 | -0.411 | 0.05768 | 0.006 | -7.128
-8.5 | -0.384 | 0.05396 | 0.005 | -7.118
-8 | -0.357 | 0.0527 | 0.005 | -6.771
-7.5 | -0.33 | 0.0494 | 0.005 | -6.676
-7 | -0.302 | 0.04798 | 0.005 | -6.303
-6.5 | -0.275 | 0.04561 | 0.005 | -6.032
-6 | -0.402 | 0.04063 | 0.005 | -9.887
-5.5 | -0.39 | 0.03738 | 0.006 | -10.442
-5 | -0.441 | 0.01019 | 0.009 | -43.296
-4.5 | -0.391 | 0.00956 | 0.009 | -40.912
-4 | -0.334 | 0.01026 | 0.009 | -32.519
-3.5 | -0.271 | 0.01008 | 0.009 | -26.936
-3 | -0.206 | 0.00988 | 0.009 | -20.896
-2.5 | -0.139 | 0.00967 | 0.008 | -14.419
-2 | -0.071 | 0.01026 | 0.008 | -6.932
-1.5 | -0.002 | 0.01007 | 0.008 | -0.178
-1 | 0.068 | 0.00999 | 0.008 | 6.82
-0.5 | 0.138 | 0.00995 | 0.007 | 13.91
0 | 0.208 | 0.00993 | 0.007 | 20.978
0.5 | 0.278 | 0.00996 | 0.007 | 27.938
1 | 0.348 | 0.01055 | 0.006 | 32.959
1.5 | 0.417 | 0.01006 | 0.006 | 41.454
2 | 0.486 | 0.00836 | 0.006 | 58.102
2.5 | 0.555 | 0.00842 | 0.006 | 65.86
3 | 0.623 | 0.00808 | 0.005 | 77.088
3.5 | 0.691 | 0.00826 | 0.005 | 83.605
4 | 0.758 | 0.00851 | 0.005 | 89.102
4.5 | 0.825 | 0.0085 | 0.004 | 96.954
5 | 0.89 | 0.00832 | 0.004 | 106.978
5.5 | 0.955 | 0.00821 | 0.004 | 116.326
6 | 1.018 | 0.00947 | 0.003 | 107.563
6.5 | 1.08 | 0.01011 | 0.003 | 106.824
7 | 1.14 | 0.01087 | 0.003 | 104.853
7.5 | 1.197 | 0.0114 | 0.002 | 104.976
8 | 1.25 | 0.01209 | 0.002 | 103.374
8.5 | 1.297 | 0.01312 | 0.001 | 98.837
9 | 1.338 | 0.01455 | 0.001 | 91.945
9.5 | 1.369 | 0.01684 | 0.001 | 81.312
10 | 1.389 | 0.02044 | 0 | 67.969
10.5 | 1.396 | 0.02591 | 0 | 53.886
11 | 1.382 | 0.03392 | 0 | 40.745
11.5 | 1.337 | 0.04532 | -0.001 | 29.513
12 | 1.234 | 0.06362 | -0.001 | 19.403
12.5 | 0.812 | 0.08765 | -0.001 | 9.264
13 | 0.837 | 0.09497 | -0.001 | 8.818
13.5 | 0.866 | 0.09528 | -0.002 | 9.085
14 | 0.893 | 0.09655 | -0.002 | 9.247
14.5 | 0.92 | 0.10152 | -0.002 | 9.059
15 | 0.946 | 0.10585 | -0.002 | 8.938
15.5 | 0.972 | 0.10967 | -0.003 | 8.859

## 96. Re 7M Mach 0.50 (2)
BIGFOIL.COM POLAR EXPORT
NACA33113.5
NACA33113.5 |  |  |  | Cl Max: | 1.8428 | at alpha= | 13 | deg
XFOIL ncrit=9 |  |  |  | L/D Max: | 153.341 | at alpha= | 8 | deg
Re: | 7000000 |  |  | Cd Min: | 0.24632 | at alpha= | -20 | deg
Mach: | 0.5 |  |  | Cl=0 at alpha= | -1.765 | deg
|  |  |  | @ Cl=0.1, Cd= | 0.0073788
|  |  |  | @ Cl=0.4, Cd= | 0.0073891
|  |  |  | @ Cl=0.6, Cd= | 0.0061139
alpha (deg) | Cl | Cd | Cm | Cl/Cd
-20 | -0.7085 | 0.24632 | 0.0529 | -2.8763
-19.5 | -0.6859 | 0.23955 | 0.0487 | -2.8633
-19 | -0.665 | 0.23167 | 0.0443 | -2.8705
-18.5 | -0.644 | 0.22404 | 0.0401 | -2.8745
-18 | -0.6253 | 0.21532 | 0.0356 | -2.904
-17.5 | -0.6067 | 0.20699 | 0.0313 | -2.9311
-17 | -0.5879 | 0.19889 | 0.0272 | -2.9559
-16.5 | -0.5661 | 0.19212 | 0.0236 | -2.9466
-16 | -0.5468 | 0.18449 | 0.0198 | -2.9638
-15.5 | -0.529 | 0.17662 | 0.016 | -2.9951
-15 | -0.5156 | 0.16756 | 0.0119 | -3.0771
-14.5 | -0.5042 | 0.15824 | 0.0076 | -3.1863
-14 | -0.4848 | 0.15168 | 0.0047 | -3.1962
-13.5 | -0.4722 | 0.14351 | 0.0011 | -3.2904
-13 | -0.459 | 0.13575 | -0.0022 | -3.3812
-12.5 | -0.4506 | 0.12717 | -0.0058 | -3.5433
-12 | -0.4265 | 0.11553 | -0.0165 | -3.6917
-11.5 | -0.4049 | 0.10415 | -0.0273 | -3.8877
-11 | -0.3306 | 0.08785 | -0.0571 | -3.7632
-10 | -0.3466 | 0.06754 | -0.0703 | -5.1318
-9.5 | -0.3752 | 0.0552 | -0.0809 | -6.7971
-9 | -0.4168 | 0.04766 | -0.0817 | -8.7453
-8.5 | -0.4587 | 0.04255 | -0.0745 | -10.7803
-8 | -0.504 | 0.03771 | -0.0624 | -13.3652
-7 | -0.5175 | 0.02764 | -0.0441 | -18.7229
-6.5 | -0.5373 | 0.01906 | -0.0322 | -28.1899
-6 | -0.5116 | 0.01036 | -0.027 | -49.3822
-5.5 | -0.4585 | 0.00911 | -0.0216 | -50.3293
-5 | -0.4019 | 0.00854 | -0.0167 | -47.0609
-4.5 | -0.3438 | 0.00816 | -0.0125 | -42.1324
-4 | -0.283 | 0.00796 | -0.009 | -35.5528
-3.5 | -0.2206 | 0.00783 | -0.0062 | -28.1737
-3 | -0.158 | 0.00767 | -0.0036 | -20.5997
-2.5 | -0.0942 | 0.00758 | -0.0015 | -12.4274
-2 | -0.0305 | 0.00749 | 0.0005 | -4.0721
-1.5 | 0.0344 | 0.00742 | 0.002 | 4.6361
-1 | 0.0984 | 0.00738 | 0.0036 | 13.3333
-0.5 | 0.1634 | 0.00733 | 0.0049 | 22.292
0 | 0.2281 | 0.00733 | 0.0063 | 31.1187
0.5 | 0.2927 | 0.00735 | 0.0076 | 39.8231
1 | 0.358 | 0.00735 | 0.0087 | 48.7075
1.5 | 0.4225 | 0.00741 | 0.0101 | 57.0175
2 | 0.4872 | 0.00744 | 0.0114 | 65.4839
3 | 0.5806 | 0.00616 | 0.0209 | 94.2532
3.5 | 0.6353 | 0.00603 | 0.0244 | 105.3566
4 | 0.6925 | 0.006 | 0.0278 | 115.4167
4.5 | 0.7501 | 0.00609 | 0.0311 | 123.1691
5 | 0.8096 | 0.00624 | 0.0343 | 129.7436
5.5 | 0.8742 | 0.00642 | 0.0366 | 136.1682
6 | 0.9421 | 0.0067 | 0.0384 | 140.6119
6.5 | 1.019 | 0.00702 | 0.0386 | 145.1567
7 | 1.1101 | 0.00741 | 0.0364 | 149.8111
7.5 | 1.1956 | 0.0079 | 0.0356 | 151.3418
8 | 1.2758 | 0.00832 | 0.0363 | 153.3413
8.5 | 1.3573 | 0.00893 | 0.037 | 151.9933
9 | 1.4376 | 0.00945 | 0.0385 | 152.127
9.5 | 1.506 | 0.01018 | 0.0422 | 147.9371
10 | 1.5882 | 0.01084 | 0.0441 | 146.5129
10.5 | 1.6648 | 0.01177 | 0.0468 | 141.4444
11 | 1.741 | 0.01275 | 0.0498 | 136.549
11.5 | 1.7859 | 0.01394 | 0.0571 | 128.1133
12 | 1.809 | 0.0156 | 0.0661 | 115.9615
13 | 1.8428 | 0.02152 | 0.0792 | 85.632
13.5 | 1.838 | 0.02697 | 0.0821 | 68.1498
14 | 1.7994 | 0.0355 | 0.0812 | 50.6873
14.5 | 1.7279 | 0.04705 | 0.0769 | 36.7248
15 | 1.6155 | 0.06229 | 0.0689 | 25.9351
16.5 | 1.3017 | 0.11204 | 0.0371 | 11.6182
17 | 1.2497 | 0.12554 | 0.0285 | 9.9546
17.5 | 1.2174 | 0.13732 | 0.0211 | 8.8654
18 | 1.1884 | 0.14931 | 0.0132 | 7.9593

## 97. Re 8M Mach 0.00 (1)
BIGFOIL.COM POLAR EXPORT
NACA33113.5
NACA33113.5 |  |  |  | Cl Max: | 1.589 | at alpha= | 15.5 | deg
JavaFoil+Calcfoil stall+Eppler ext transition |  |  |  | L/D Max: | 145.445 | at alpha= | 9 | deg
Re: | 8000000 |  |  | Cd Min: | 0.00822 | at alpha= | 3.5 | deg
Mach: | 0 |  |  | Cl=0 at alpha= | -1.4836 | deg
|  |  |  | @ Cl=0.1, Cd= | 0.0099697
|  |  |  | @ Cl=0.4, Cd= | 0.0089252
|  |  |  | @ Cl=0.6, Cd= | 0.008249
alpha (deg) | Cl | Cd | Cm | Cl/Cd
-15 | -0.781 | 0.09819 | 0.006 | -7.959
-14.5 | -0.784 | 0.09267 | 0.006 | -8.457
-14 | -0.784 | 0.08771 | 0.006 | -8.937
-13.5 | -0.782 | 0.08279 | 0.006 | -9.441
-13 | -0.777 | 0.07822 | 0.006 | -9.933
-12.5 | -0.77 | 0.07372 | 0.006 | -10.441
-12 | -0.76 | 0.06943 | 0.006 | -10.947
-11.5 | -0.748 | 0.06526 | 0.006 | -11.455
-11 | -0.733 | 0.06075 | 0.006 | -12.065
-10.5 | -0.716 | 0.0566 | 0.006 | -12.641
-10 | -0.846 | 0.00899 | 0.01 | -94.084
-9.5 | -0.817 | 0.00981 | 0.01 | -83.258
-9 | -0.783 | 0.00955 | 0.01 | -82.067
-8.5 | -0.746 | 0.00993 | 0.009 | -75.185
-8 | -0.706 | 0.00969 | 0.009 | -72.779
-7.5 | -0.662 | 0.01018 | 0.009 | -65.031
-7 | -0.616 | 0.00996 | 0.009 | -61.845
-6.5 | -0.568 | 0.0098 | 0.009 | -57.953
-6 | -0.517 | 0.00958 | 0.009 | -53.968
-5.5 | -0.465 | 0.01018 | 0.008 | -45.645
-5 | -0.411 | 0.01 | 0.008 | -41.08
-4.5 | -0.355 | 0.00992 | 0.008 | -35.808
-4 | -0.298 | 0.01005 | 0.008 | -29.701
-3.5 | -0.24 | 0.00984 | 0.008 | -24.423
-3 | -0.182 | 0.00974 | 0.007 | -18.642
-2.5 | -0.122 | 0.01038 | 0.007 | -11.756
-2 | -0.062 | 0.01024 | 0.007 | -6.059
-1.5 | -0.002 | 0.0101 | 0.007 | -0.154
-1 | 0.059 | 0.01001 | 0.007 | 5.917
-0.5 | 0.12 | 0.00995 | 0.006 | 12.077
0 | 0.181 | 0.00991 | 0.006 | 18.262
0.5 | 0.242 | 0.00991 | 0.006 | 24.381
1 | 0.302 | 0.00983 | 0.006 | 30.74
1.5 | 0.363 | 0.00977 | 0.005 | 37.122
2 | 0.423 | 0.0084 | 0.005 | 50.327
2.5 | 0.483 | 0.00871 | 0.005 | 55.457
3 | 0.543 | 0.0088 | 0.005 | 61.719
3.5 | 0.603 | 0.00822 | 0.004 | 73.33
4 | 0.662 | 0.00831 | 0.004 | 79.732
4.5 | 0.722 | 0.00845 | 0.004 | 85.428
5 | 0.781 | 0.00858 | 0.003 | 90.992
5.5 | 0.839 | 0.00903 | 0.003 | 92.939
6 | 0.898 | 0.00902 | 0.003 | 99.524
6.5 | 0.956 | 0.00918 | 0.003 | 104.06
7 | 1.013 | 0.00883 | 0.002 | 114.764
7.5 | 1.07 | 0.00899 | 0.002 | 119.032
8 | 1.126 | 0.00876 | 0.002 | 128.571
8.5 | 1.181 | 0.00858 | 0.001 | 137.696
9 | 1.235 | 0.00849 | 0.001 | 145.445
9.5 | 1.288 | 0.00969 | 0.001 | 132.901
10 | 1.34 | 0.01015 | 0 | 132.044
10.5 | 1.389 | 0.01063 | 0 | 130.689
11 | 1.435 | 0.0113 | 0 | 126.95
11.5 | 1.476 | 0.01208 | -0.001 | 122.179
12 | 1.511 | 0.01311 | -0.001 | 115.292
12.5 | 1.541 | 0.01455 | -0.001 | 105.877
13 | 1.562 | 0.01666 | -0.002 | 93.776
13.5 | 1.576 | 0.0199 | -0.002 | 79.21
14 | 1.583 | 0.02447 | -0.002 | 64.687
14.5 | 1.586 | 0.03017 | -0.002 | 52.557
15 | 1.587 | 0.03597 | -0.003 | 44.122
15.5 | 1.589 | 0.04159 | -0.003 | 38.199
16 | 1.588 | 0.04742 | -0.003 | 33.491
16.5 | 1.586 | 0.05333 | -0.003 | 29.734
17 | 1.58 | 0.05943 | -0.004 | 26.594
17.5 | 1.573 | 0.06556 | -0.004 | 23.991
18 | 1.559 | 0.07197 | -0.004 | 21.669
18.5 | 1.544 | 0.07843 | -0.004 | 19.68
19 | 1.525 | 0.08522 | -0.005 | 17.891
19.5 | 1.503 | 0.0922 | -0.005 | 16.304
20 | 1.48 | 0.09911 | -0.005 | 14.932

## 98. Re 8M Mach 0.00 (2)
BIGFOIL.COM POLAR EXPORT
NACA33113.5
NACA33113.5 |  |  |  | Cl Max: | 1.7807 | at alpha= | 18 | deg
XFOIL ncrit=9 |  |  |  | L/D Max: | 163.879 | at alpha= | 10 | deg
Re: | 8000000 |  |  | Cd Min: | 0.05998 | at alpha= | 20 | deg
Mach: | 0 |  |  | Cl=0 at alpha= | -1.6865 | deg
|  |  |  | @ Cl=0.1, Cd= | 0.0069037
|  |  |  | @ Cl=0.4, Cd= | 0.006739
|  |  |  | @ Cl=0.6, Cd= | 0.0053391
alpha (deg) | Cl | Cd | Cm | Cl/Cd
-20 | -1.6908 | 0.02583 | -0.0548 | -65.4588
-19.5 | -1.674 | 0.02376 | -0.0515 | -70.4545
-19 | -1.6544 | 0.02194 | -0.0479 | -75.4057
-18.5 | -1.6308 | 0.02044 | -0.0442 | -79.7847
-18 | -1.6042 | 0.01916 | -0.0406 | -83.7265
-17.5 | -1.5751 | 0.01805 | -0.0369 | -87.2632
-17 | -1.5443 | 0.01706 | -0.0332 | -90.5217
-16.5 | -1.5117 | 0.01624 | -0.0295 | -93.085
-16 | -1.4801 | 0.0155 | -0.0253 | -95.4903
-15.5 | -1.4497 | 0.01482 | -0.0206 | -97.8205
-15 | -1.414 | 0.01416 | -0.0169 | -99.8588
-14.5 | -1.3787 | 0.01356 | -0.0129 | -101.674
-14 | -1.338 | 0.01299 | -0.01 | -103.0023
-13.5 | -1.2802 | 0.01237 | -0.0106 | -103.4923
-13 | -1.2216 | 0.01179 | -0.0113 | -103.6132
-12.5 | -1.163 | 0.01113 | -0.012 | -104.4924
-12 | -1.11 | 0.01047 | -0.0115 | -106.0172
-11.5 | -1.053 | 0.00991 | -0.0118 | -106.2563
-11 | -0.9817 | 0.00936 | -0.0151 | -104.8825
-10.5 | -0.892 | 0.00881 | -0.0225 | -101.2486
-10 | -0.8467 | 0.00864 | -0.02 | -97.9977
-9.5 | -0.8057 | 0.00859 | -0.0165 | -93.7951
-8.5 | -0.7132 | 0.0082 | -0.0119 | -86.9756
-8 | -0.6636 | 0.00798 | -0.0103 | -83.1579
-7.5 | -0.6133 | 0.0078 | -0.0088 | -78.6282
-7 | -0.5624 | 0.00768 | -0.0075 | -73.2292
-6.5 | -0.5105 | 0.00755 | -0.0063 | -67.6159
-6 | -0.46 | 0.0074 | -0.0048 | -62.1622
-5.5 | -0.4077 | 0.00728 | -0.0037 | -56.0027
-5 | -0.3549 | 0.00721 | -0.0027 | -49.2233
-4.5 | -0.3023 | 0.00716 | -0.0017 | -42.2207
-4 | -0.2495 | 0.00708 | -0.0007 | -35.2401
-3 | -0.1426 | 0.00703 | 0.001 | -20.2845
-2.5 | -0.0887 | 0.00701 | 0.0018 | -12.6534
-2 | -0.0343 | 0.00697 | 0.0024 | -4.9211
-1.5 | 0.0204 | 0.00694 | 0.003 | 2.9395
-0.5 | 0.1301 | 0.00689 | 0.0041 | 18.8824
0 | 0.1848 | 0.0069 | 0.0046 | 26.7826
0.5 | 0.2402 | 0.00687 | 0.005 | 34.9636
1 | 0.2952 | 0.00687 | 0.0054 | 42.9694
1.5 | 0.3498 | 0.0069 | 0.0059 | 50.6957
2 | 0.4028 | 0.00673 | 0.0067 | 59.8514
2.5 | 0.441 | 0.00584 | 0.0103 | 75.5137
3 | 0.4873 | 0.00557 | 0.0124 | 87.4865
3.5 | 0.536 | 0.0054 | 0.0141 | 99.2593
4 | 0.5853 | 0.00533 | 0.0157 | 109.8124
4.5 | 0.634 | 0.00536 | 0.0174 | 118.2836
5 | 0.6855 | 0.00541 | 0.0185 | 126.7098
5.5 | 0.739 | 0.00552 | 0.0191 | 133.8768
6 | 0.7918 | 0.0057 | 0.0198 | 138.9123
6.5 | 0.8464 | 0.00584 | 0.0201 | 144.9315
7 | 0.9028 | 0.00601 | 0.0199 | 150.2163
7.5 | 0.9649 | 0.00629 | 0.0183 | 153.4022
8 | 1.0256 | 0.00649 | 0.017 | 158.0277
8.5 | 1.0884 | 0.00678 | 0.0152 | 160.531
9 | 1.1534 | 0.00708 | 0.0128 | 162.9096
9.5 | 1.2143 | 0.00741 | 0.0113 | 163.8731
10 | 1.2717 | 0.00776 | 0.0105 | 163.8789
10.5 | 1.3249 | 0.00823 | 0.0104 | 160.9842
11 | 1.3776 | 0.00861 | 0.0105 | 160
11.5 | 1.4356 | 0.00915 | 0.0092 | 156.8962
12 | 1.4923 | 0.00969 | 0.0081 | 154.0041
12.5 | 1.547 | 0.01035 | 0.0073 | 149.4686
13 | 1.5994 | 0.01112 | 0.0068 | 143.8309
13.5 | 1.6484 | 0.0121 | 0.0067 | 136.2314
14 | 1.6953 | 0.01309 | 0.0069 | 129.5111
14.5 | 1.7013 | 0.01388 | 0.0155 | 122.572
15 | 1.7128 | 0.01478 | 0.0226 | 115.8863
15.5 | 1.7287 | 0.01601 | 0.0278 | 107.9763
16 | 1.7425 | 0.01767 | 0.0322 | 98.6135
16.5 | 1.7596 | 0.01943 | 0.0355 | 90.561
17 | 1.7698 | 0.02191 | 0.0383 | 80.7759
17.5 | 1.7783 | 0.02492 | 0.0402 | 71.3604
18 | 1.7807 | 0.02887 | 0.0412 | 61.6799
18.5 | 1.7766 | 0.03392 | 0.0411 | 52.3762
19 | 1.7665 | 0.04011 | 0.04 | 44.0414
19.5 | 1.7358 | 0.04914 | 0.0374 | 35.3236
20 | 1.6952 | 0.05998 | 0.0335 | 28.2628

## 99. Re 8M Mach 0.10 (1)
BIGFOIL.COM POLAR EXPORT
NACA33113.5
NACA33113.5 |  |  |  | Cl Max: | 1.579 | at alpha= | 15 | deg
JavaFoil+Calcfoil stall+Eppler ext transition |  |  |  | L/D Max: | 144.484 | at alpha= | 9 | deg
Re: | 8000000 |  |  | Cd Min: | 0.00823 | at alpha= | 3 | deg
Mach: | 0.1 |  |  | Cl=0 at alpha= | -1.4836 | deg
|  |  |  | @ Cl=0.1, Cd= | 0.01001
|  |  |  | @ Cl=0.4, Cd= | 0.0089961
|  |  |  | @ Cl=0.6, Cd= | 0.008275
alpha (deg) | Cl | Cd | Cm | Cl/Cd
-14.5 | -0.761 | 0.09414 | 0.006 | -8.081
-14 | -0.764 | 0.08894 | 0.006 | -8.586
-13.5 | -0.764 | 0.0838 | 0.006 | -9.119
-13 | -0.762 | 0.07907 | 0.006 | -9.637
-12.5 | -0.757 | 0.07468 | 0.006 | -10.138
-12 | -0.749 | 0.07028 | 0.006 | -10.664
-11.5 | -0.739 | 0.06597 | 0.006 | -11.203
-11 | -0.726 | 0.06182 | 0.006 | -11.737
-10.5 | -0.71 | 0.05747 | 0.006 | -12.351
-10 | -0.692 | 0.05286 | 0.006 | -13.088
-9.5 | -0.814 | 0.0093 | 0.01 | -87.574
-9 | -0.782 | 0.00964 | 0.01 | -81.141
-8.5 | -0.746 | 0.00997 | 0.009 | -74.814
-8 | -0.706 | 0.00975 | 0.009 | -72.416
-7.5 | -0.663 | 0.00953 | 0.009 | -69.599
-7 | -0.617 | 0.01004 | 0.009 | -61.504
-6.5 | -0.569 | 0.00981 | 0.009 | -58.049
-6 | -0.519 | 0.0096 | 0.009 | -54.019
-5.5 | -0.466 | 0.00945 | 0.008 | -49.382
-5 | -0.412 | 0.0101 | 0.008 | -40.812
-4.5 | -0.357 | 0.01002 | 0.008 | -35.602
-4 | -0.3 | 0.01007 | 0.008 | -29.755
-3.5 | -0.241 | 0.00988 | 0.008 | -24.44
-3 | -0.182 | 0.00973 | 0.007 | -18.748
-2.5 | -0.123 | 0.00971 | 0.007 | -12.634
-2 | -0.062 | 0.01028 | 0.007 | -6.06
-1.5 | -0.002 | 0.01009 | 0.007 | -0.155
-1 | 0.059 | 0.01005 | 0.007 | 5.923
-0.5 | 0.121 | 0.00999 | 0.006 | 12.089
0 | 0.182 | 0.0099 | 0.006 | 18.367
0.5 | 0.243 | 0.00994 | 0.006 | 24.437
1 | 0.304 | 0.00983 | 0.006 | 30.908
1.5 | 0.364 | 0.00984 | 0.005 | 37.027
2 | 0.425 | 0.00841 | 0.005 | 50.559
2.5 | 0.485 | 0.00881 | 0.005 | 55.103
3 | 0.546 | 0.00823 | 0.005 | 66.306
3.5 | 0.606 | 0.00828 | 0.004 | 73.162
4 | 0.666 | 0.00837 | 0.004 | 79.508
4.5 | 0.725 | 0.00847 | 0.004 | 85.583
5 | 0.784 | 0.00865 | 0.003 | 90.705
5.5 | 0.843 | 0.00911 | 0.003 | 92.623
6 | 0.902 | 0.00907 | 0.003 | 99.484
6.5 | 0.96 | 0.00927 | 0.003 | 103.58
7 | 1.017 | 0.00889 | 0.002 | 114.452
7.5 | 1.074 | 0.00906 | 0.002 | 118.629
8 | 1.131 | 0.00883 | 0.002 | 128.028
8.5 | 1.186 | 0.00865 | 0.001 | 137.092
9 | 1.24 | 0.00859 | 0.001 | 144.484
9.5 | 1.293 | 0.00979 | 0.001 | 132.12
10 | 1.345 | 0.01027 | 0 | 130.959
10.5 | 1.394 | 0.01077 | 0 | 129.417
11 | 1.439 | 0.01148 | 0 | 125.394
11.5 | 1.479 | 0.01231 | -0.001 | 120.167
12 | 1.513 | 0.0134 | -0.001 | 112.936
12.5 | 1.541 | 0.01498 | -0.001 | 102.893
13 | 1.561 | 0.01731 | -0.002 | 90.202
13.5 | 1.573 | 0.02088 | -0.002 | 75.341
14 | 1.578 | 0.02584 | -0.002 | 61.071
14.5 | 1.578 | 0.032 | -0.002 | 49.329
15 | 1.579 | 0.03783 | -0.003 | 41.753
15.5 | 1.579 | 0.04366 | -0.003 | 36.166
16 | 1.576 | 0.04972 | -0.003 | 31.707
16.5 | 1.571 | 0.05584 | -0.003 | 28.14
17 | 1.564 | 0.06205 | -0.004 | 25.204
17.5 | 1.553 | 0.06851 | -0.004 | 22.67
18 | 1.537 | 0.07501 | -0.004 | 20.487
18.5 | 1.517 | 0.08167 | -0.004 | 18.578
19 | 1.495 | 0.08861 | -0.005 | 16.87
19.5 | 1.47 | 0.09571 | -0.005 | 15.354
20 | 1.442 | 0.10305 | -0.005 | 13.991

## 100. Re 8M Mach 0.10 (2)
BIGFOIL.COM POLAR EXPORT
NACA33113.5
NACA33113.5 |  |  |  | Cl Max: | 1.7755 | at alpha= | 17.5 | deg
XFOIL ncrit=9 |  |  |  | L/D Max: | 163.862 | at alpha= | 10 | deg
Re: | 8000000 |  |  | Cd Min: | 0.06939 | at alpha= | 20 | deg
Mach: | 0.1 |  |  | Cl=0 at alpha= | -1.6882 | deg
|  |  |  | @ Cl=0.1, Cd= | 0.0069168
|  |  |  | @ Cl=0.4, Cd= | 0.0068218
|  |  |  | @ Cl=0.6, Cd= | 0.0053568
alpha (deg) | Cl | Cd | Cm | Cl/Cd
-20 | -1.6735 | 0.02941 | -0.0616 | -56.9024
-19.5 | -1.6564 | 0.02718 | -0.0587 | -60.9419
-19 | -1.6433 | 0.02474 | -0.0549 | -66.4228
-18.5 | -1.6268 | 0.0226 | -0.0508 | -71.9823
-18 | -1.6053 | 0.02082 | -0.0466 | -77.1037
-17.5 | -1.5792 | 0.01939 | -0.0425 | -81.444
-17 | -1.5502 | 0.01816 | -0.0385 | -85.3634
-16.5 | -1.5186 | 0.01715 | -0.0344 | -88.5481
-16 | -1.4866 | 0.01626 | -0.0301 | -91.4268
-15.5 | -1.4566 | 0.01549 | -0.0251 | -94.0349
-15 | -1.4222 | 0.01473 | -0.0208 | -96.5513
-14.5 | -1.3869 | 0.01406 | -0.0166 | -98.6415
-14 | -1.3504 | 0.01343 | -0.0124 | -100.551
-13.5 | -1.2919 | 0.01275 | -0.0128 | -101.3255
-13 | -1.2326 | 0.01209 | -0.0133 | -101.952
-12.5 | -1.1723 | 0.0115 | -0.014 | -101.9391
-12 | -1.1177 | 0.01079 | -0.0135 | -103.5867
-11.5 | -1.0615 | 0.01014 | -0.0133 | -104.6844
-11 | -0.9902 | 0.00954 | -0.0163 | -103.7945
-10.5 | -0.8983 | 0.00894 | -0.0238 | -100.481
-10 | -0.8516 | 0.00874 | -0.0214 | -97.4371
-9.5 | -0.8107 | 0.00868 | -0.0177 | -93.3986
-9 | -0.7652 | 0.00858 | -0.015 | -89.1841
-8.5 | -0.7171 | 0.00829 | -0.0129 | -86.5018
-8 | -0.6675 | 0.00804 | -0.0111 | -83.0224
-7.5 | -0.6169 | 0.00785 | -0.0095 | -78.586
-7 | -0.5657 | 0.00772 | -0.008 | -73.2772
-6.5 | -0.5135 | 0.00758 | -0.0068 | -67.7441
-6 | -0.4625 | 0.00744 | -0.0053 | -62.164
-5.5 | -0.41 | 0.00731 | -0.0041 | -56.0876
-5 | -0.3569 | 0.00723 | -0.003 | -49.3638
-4.5 | -0.3039 | 0.00719 | -0.0019 | -42.267
-4 | -0.2508 | 0.0071 | -0.0009 | -35.3239
-3.5 | -0.1971 | 0.00708 | 0 | -27.839
-3 | -0.1433 | 0.00705 | 0.0009 | -20.3262
-2.5 | -0.0891 | 0.00702 | 0.0017 | -12.6923
-2 | -0.0343 | 0.00698 | 0.0024 | -4.914
-1.5 | 0.0207 | 0.00695 | 0.003 | 2.9784
-1 | 0.0756 | 0.00693 | 0.0036 | 10.9091
-0.5 | 0.1311 | 0.0069 | 0.0041 | 19
0 | 0.1861 | 0.00691 | 0.0046 | 26.932
0.5 | 0.2419 | 0.00688 | 0.005 | 35.1599
1 | 0.2971 | 0.00689 | 0.0055 | 43.1205
1.5 | 0.3522 | 0.00691 | 0.006 | 50.9696
2 | 0.4064 | 0.00681 | 0.0067 | 59.6769
2.5 | 0.4438 | 0.00586 | 0.0105 | 75.7338
3 | 0.4903 | 0.00559 | 0.0127 | 87.7102
3.5 | 0.5394 | 0.00541 | 0.0144 | 99.7043
4 | 0.5889 | 0.00535 | 0.016 | 110.0748
4.5 | 0.6378 | 0.00538 | 0.0178 | 118.5502
5 | 0.6898 | 0.00543 | 0.0189 | 127.035
5.5 | 0.7434 | 0.00554 | 0.0196 | 134.1877
6 | 0.7966 | 0.00572 | 0.0203 | 139.2657
6.5 | 0.8518 | 0.00586 | 0.0206 | 145.3584
7 | 0.9085 | 0.00604 | 0.0204 | 150.4139
7.5 | 0.9716 | 0.00633 | 0.0188 | 153.4913
8 | 1.0328 | 0.00653 | 0.0176 | 158.1623
8.5 | 1.0965 | 0.00684 | 0.0157 | 160.307
9 | 1.1621 | 0.00713 | 0.0134 | 162.9874
9.5 | 1.2233 | 0.00748 | 0.012 | 163.5428
10 | 1.2814 | 0.00782 | 0.0112 | 163.8619
10.5 | 1.3347 | 0.00831 | 0.0114 | 160.6137
11 | 1.3886 | 0.00871 | 0.0114 | 159.4259
11.5 | 1.4472 | 0.00926 | 0.0102 | 156.2851
12 | 1.5046 | 0.00981 | 0.0092 | 153.3741
12.5 | 1.5596 | 0.01049 | 0.0086 | 148.6749
13 | 1.6122 | 0.01132 | 0.0082 | 142.4205
13.5 | 1.6619 | 0.01232 | 0.0081 | 134.8945
14 | 1.7014 | 0.01336 | 0.0101 | 127.3503
14.5 | 1.7027 | 0.01415 | 0.0197 | 120.3322
15 | 1.7167 | 0.01517 | 0.0261 | 113.1641
15.5 | 1.7321 | 0.01659 | 0.0312 | 104.4063
16 | 1.7442 | 0.01848 | 0.0355 | 94.3831
16.5 | 1.76 | 0.0205 | 0.0386 | 85.8537
17 | 1.7689 | 0.02332 | 0.0411 | 75.8533
17.5 | 1.7755 | 0.02677 | 0.0426 | 66.3242
18 | 1.7714 | 0.03166 | 0.043 | 55.9507
18.5 | 1.7618 | 0.03766 | 0.0422 | 46.7817
19 | 1.7453 | 0.04487 | 0.0404 | 38.8968
19.5 | 1.7005 | 0.05597 | 0.0366 | 30.3823
20 | 1.6423 | 0.06939 | 0.0314 | 23.6677

## 101. Re 8M Mach 0.25 (1)
BIGFOIL.COM POLAR EXPORT
NACA33113.5
NACA33113.5 |  |  |  | Cl Max: | 1.544 | at alpha= | 13 | deg
JavaFoil+Calcfoil stall+Eppler ext transition |  |  |  | L/D Max: | 131.197 | at alpha= | 8 | deg
Re: | 8000000 |  |  | Cd Min: | 0.00796 | at alpha= | 2 | deg
Mach: | 0.25 |  |  | Cl=0 at alpha= | -1.4841 | deg
|  |  |  | @ Cl=0.1, Cd= | 0.010194
|  |  |  | @ Cl=0.4, Cd= | 0.0088716
|  |  |  | @ Cl=0.6, Cd= | 0.0084494
alpha (deg) | Cl | Cd | Cm | Cl/Cd
-13 | -0.634 | 0.08584 | 0.006 | -7.387
-12.5 | -0.65 | 0.08031 | 0.006 | -8.095
-12 | -0.661 | 0.07519 | 0.006 | -8.793
-11.5 | -0.667 | 0.07055 | 0.006 | -9.459
-11 | -0.669 | 0.06606 | 0.006 | -10.121
-10.5 | -0.665 | 0.06187 | 0.006 | -10.745
-10 | -0.656 | 0.05765 | 0.006 | -11.387
-9.5 | -0.644 | 0.05357 | 0.006 | -12.013
-9 | -0.626 | 0.0498 | 0.006 | -12.571
-8.5 | -0.606 | 0.04533 | 0.006 | -13.361
-8 | -0.703 | 0.01012 | 0.01 | -69.483
-7.5 | -0.665 | 0.00988 | 0.009 | -67.258
-7 | -0.622 | 0.00967 | 0.009 | -64.354
-6.5 | -0.576 | 0.01014 | 0.009 | -56.809
-6 | -0.527 | 0.00991 | 0.009 | -53.157
-5.5 | -0.475 | 0.00971 | 0.009 | -48.935
-5 | -0.421 | 0.00956 | 0.008 | -44.04
-4.5 | -0.365 | 0.01022 | 0.008 | -35.676
-4 | -0.307 | 0.01032 | 0.008 | -29.724
-3.5 | -0.247 | 0.01016 | 0.008 | -24.348
-3 | -0.187 | 0.00997 | 0.008 | -18.752
-2.5 | -0.126 | 0.00987 | 0.007 | -12.751
-2 | -0.064 | 0.00981 | 0.007 | -6.523
-1.5 | -0.002 | 0.01038 | 0.007 | -0.155
-1 | 0.061 | 0.01025 | 0.007 | 5.965
-0.5 | 0.124 | 0.01016 | 0.006 | 12.208
0 | 0.187 | 0.01012 | 0.006 | 18.46
0.5 | 0.249 | 0.01008 | 0.006 | 24.736
1 | 0.312 | 0.01005 | 0.006 | 31.036
1.5 | 0.374 | 0.00953 | 0.005 | 39.269
2 | 0.436 | 0.00796 | 0.005 | 54.865
2.5 | 0.498 | 0.00835 | 0.005 | 59.669
3 | 0.56 | 0.00843 | 0.005 | 66.485
3.5 | 0.622 | 0.00846 | 0.004 | 73.468
4 | 0.683 | 0.00863 | 0.004 | 79.184
4.5 | 0.744 | 0.00874 | 0.004 | 85.143
5 | 0.805 | 0.00838 | 0.004 | 96.053
5.5 | 0.865 | 0.0088 | 0.003 | 98.271
6 | 0.925 | 0.00903 | 0.003 | 102.373
6.5 | 0.984 | 0.00911 | 0.003 | 107.993
7 | 1.042 | 0.00879 | 0.002 | 118.633
7.5 | 1.1 | 0.009 | 0.002 | 122.196
8 | 1.157 | 0.00882 | 0.002 | 131.197
8.5 | 1.213 | 0.00955 | 0.001 | 127.043
9 | 1.267 | 0.00995 | 0.001 | 127.311
9.5 | 1.32 | 0.01041 | 0.001 | 126.836
10 | 1.37 | 0.01101 | 0 | 124.456
10.5 | 1.417 | 0.01171 | 0 | 121.002
11 | 1.458 | 0.0126 | 0 | 115.707
11.5 | 1.493 | 0.01387 | -0.001 | 107.586
12 | 1.519 | 0.01564 | -0.001 | 97.113
12.5 | 1.537 | 0.01834 | -0.001 | 83.799
13 | 1.544 | 0.02241 | -0.002 | 68.907
13.5 | 1.543 | 0.0284 | -0.002 | 54.319
14 | 1.538 | 0.03549 | -0.002 | 43.33
14.5 | 1.53 | 0.04293 | -0.002 | 35.638
15 | 1.52 | 0.04977 | -0.003 | 30.547
15.5 | 1.506 | 0.05679 | -0.003 | 26.52
16 | 1.488 | 0.06378 | -0.003 | 23.329
16.5 | 1.465 | 0.07098 | -0.003 | 20.635
17 | 1.436 | 0.07839 | -0.004 | 18.318
17.5 | 1.402 | 0.08607 | -0.004 | 16.285
18 | 1.357 | 0.09401 | -0.004 | 14.436

## 102. Re 8M Mach 0.25 (2)
BIGFOIL.COM POLAR EXPORT
NACA33113.5
NACA33113.5 |  |  |  | Cl Max: | 1.7514 | at alpha= | 16.5 | deg
XFOIL ncrit=9 |  |  |  | L/D Max: | 162.934 | at alpha= | 9 | deg
Re: | 8000000 |  |  | Cd Min: | 0.2094 | at alpha= | -19.5 | deg
Mach: | 0.25 |  |  | Cl=0 at alpha= | -1.6997 | deg
|  |  |  | @ Cl=0.1, Cd= | 0.0069664
|  |  |  | @ Cl=0.4, Cd= | 0.0069315
|  |  |  | @ Cl=0.6, Cd= | 0.0054649
alpha (deg) | Cl | Cd | Cm | Cl/Cd
-19.5 | -0.6724 | 0.2094 | 0.0378 | -3.2111
-19 | -0.6544 | 0.2037 | 0.0344 | -3.2126
-18.5 | -0.639 | 0.19702 | 0.0307 | -3.2433
-18 | -0.6471 | 0.18242 | 0.0237 | -3.5473
-17.5 | -0.6248 | 0.17838 | 0.0215 | -3.5026
-16.5 | -1.0938 | 0.06506 | -0.0587 | -16.8122
-16 | -1.1977 | 0.05024 | -0.0652 | -23.8396
-15.5 | -1.2821 | 0.04071 | -0.0605 | -31.4935
-15 | -1.3853 | 0.02969 | -0.0474 | -46.6588
-14.5 | -1.4018 | 0.02135 | -0.0403 | -65.6581
-14 | -1.3771 | 0.0188 | -0.034 | -73.25
-13.5 | -1.3458 | 0.01712 | -0.0279 | -78.6098
-13 | -1.2884 | 0.01537 | -0.0265 | -83.8256
-12.5 | -1.2264 | 0.014 | -0.0257 | -87.6
-12 | -1.1623 | 0.01289 | -0.0253 | -90.1707
-11.5 | -1.1072 | 0.01201 | -0.023 | -92.1898
-11 | -1.0342 | 0.01108 | -0.0244 | -93.3394
-10.5 | -0.9372 | 0.00992 | -0.0311 | -94.4758
-10 | -0.8774 | 0.00947 | -0.0301 | -92.6505
-9.5 | -0.8369 | 0.00929 | -0.0251 | -90.0861
-9 | -0.79 | 0.00908 | -0.0215 | -87.0044
-8.5 | -0.7392 | 0.00878 | -0.0187 | -84.1913
-8 | -0.6869 | 0.00852 | -0.0164 | -80.6221
-7.5 | -0.636 | 0.00818 | -0.0138 | -77.7506
-7 | -0.5837 | 0.00796 | -0.0116 | -73.3291
-6.5 | -0.5299 | 0.00778 | -0.0097 | -68.1105
-6 | -0.4758 | 0.00765 | -0.008 | -62.1961
-5.5 | -0.4221 | 0.00748 | -0.0062 | -56.4305
-4.5 | -0.3128 | 0.00729 | -0.0033 | -42.9081
-4 | -0.2579 | 0.00722 | -0.0019 | -35.7202
-3.5 | -0.2024 | 0.00715 | -0.0008 | -28.3077
-3 | -0.1465 | 0.00714 | 0.0003 | -20.5182
-2.5 | -0.0906 | 0.00708 | 0.0013 | -12.7966
-2 | -0.034 | 0.00705 | 0.0021 | -4.8227
-1.5 | 0.0226 | 0.00701 | 0.0029 | 3.224
-1 | 0.0796 | 0.00697 | 0.0036 | 11.4204
-0.5 | 0.1366 | 0.00696 | 0.0043 | 19.6264
0 | 0.1938 | 0.00695 | 0.0049 | 27.8849
0.5 | 0.2511 | 0.00693 | 0.0054 | 36.2338
1 | 0.3079 | 0.00696 | 0.0061 | 44.2385
1.5 | 0.3652 | 0.00695 | 0.0066 | 52.5468
2 | 0.4217 | 0.00692 | 0.0073 | 60.9393
2.5 | 0.4597 | 0.00599 | 0.0114 | 76.7446
3 | 0.5078 | 0.00567 | 0.0138 | 89.5591
3.5 | 0.5577 | 0.00549 | 0.0158 | 101.5847
4 | 0.6083 | 0.00546 | 0.0178 | 111.4103
4.5 | 0.6595 | 0.00547 | 0.0197 | 120.5667
5 | 0.713 | 0.00553 | 0.0211 | 128.9331
5.5 | 0.7677 | 0.00569 | 0.0222 | 134.9209
6 | 0.8236 | 0.00585 | 0.023 | 140.7863
6.5 | 0.8815 | 0.006 | 0.0235 | 146.9167
7 | 0.9398 | 0.00626 | 0.0237 | 150.1278
7.5 | 1.0095 | 0.0065 | 0.0216 | 155.3077
8 | 1.0725 | 0.00677 | 0.0209 | 158.4195
8.5 | 1.1419 | 0.00712 | 0.0188 | 160.3792
9 | 1.2106 | 0.00743 | 0.0169 | 162.9341
9.5 | 1.2738 | 0.00786 | 0.0162 | 162.0611
10 | 1.3355 | 0.00821 | 0.0158 | 162.6675
10.5 | 1.3872 | 0.0087 | 0.0175 | 159.4483
11 | 1.4504 | 0.00929 | 0.0167 | 156.1249
11.5 | 1.5119 | 0.00994 | 0.0162 | 152.1026
12 | 1.5721 | 0.01061 | 0.0159 | 148.1715
12.5 | 1.6293 | 0.01148 | 0.016 | 141.9251
13 | 1.6848 | 0.01249 | 0.0163 | 134.8919
13.5 | 1.7075 | 0.01353 | 0.0226 | 126.201
14 | 1.7121 | 0.01471 | 0.0317 | 116.3902
14.5 | 1.7235 | 0.01626 | 0.0384 | 105.9963
15 | 1.7388 | 0.01814 | 0.0433 | 95.8545
15.5 | 1.7469 | 0.02087 | 0.0474 | 83.7039
16 | 1.7496 | 0.02457 | 0.0501 | 71.2088
16.5 | 1.7514 | 0.02902 | 0.0512 | 60.3515
17 | 1.7378 | 0.03547 | 0.0507 | 48.9935
17.5 | 1.7176 | 0.0432 | 0.0488 | 39.7593
18 | 1.6634 | 0.05513 | 0.0446 | 30.1723
18.5 | 1.5923 | 0.06967 | 0.0386 | 22.8549
19 | 1.5197 | 0.08506 | 0.0317 | 17.8662
19.5 | 1.4434 | 0.1016 | 0.0238 | 14.2067
20 | 1.3803 | 0.11707 | 0.0159 | 11.7904

## 103. Re 8M Mach 0.50 (1)
BIGFOIL.COM POLAR EXPORT
NACA33113.5
NACA33113.5 |  |  |  | Cl Max: | 1.397 | at alpha= | 10.5 | deg
JavaFoil+Calcfoil stall+Eppler ext transition |  |  |  | L/D Max: | 111.893 | at alpha= | 5.5 | deg
Re: | 8000000 |  |  | Cd Min: | 0.00821 | at alpha= | 3.5 | deg
Mach: | 0.5 |  |  | Cl=0 at alpha= | -1.4857 | deg
|  |  |  | @ Cl=0.1, Cd= | 0.0097643
|  |  |  | @ Cl=0.4, Cd= | 0.010385
|  |  |  | @ Cl=0.6, Cd= | 0.008466
alpha (deg) | Cl | Cd | Cm | Cl/Cd
-20 | -0.997 | 0.14464 | 0.008 | -6.895
-19.5 | -0.973 | 0.13523 | 0.008 | -7.195
-19 | -0.951 | 0.12473 | 0.008 | -7.621
-18.5 | -0.918 | 0.13485 | 0.007 | -6.81
-18 | -0.893 | 0.12403 | 0.007 | -7.201
-17.5 | -0.869 | 0.11538 | 0.007 | -7.528
-17 | -0.845 | 0.10687 | 0.008 | -7.907
-16.5 | -0.813 | 0.11333 | 0.007 | -7.175
-16 | -0.788 | 0.105 | 0.007 | -7.502
-15.5 | -0.763 | 0.09738 | 0.007 | -7.833
-15 | -0.734 | 0.10047 | 0.007 | -7.304
-14.5 | -0.707 | 0.09441 | 0.007 | -7.493
-14 | -0.682 | 0.08699 | 0.007 | -7.842
-13.5 | -0.657 | 0.08006 | 0.007 | -8.209
-13 | -0.627 | 0.08305 | 0.006 | -7.551
-12.5 | -0.601 | 0.07687 | 0.007 | -7.821
-12 | -0.576 | 0.07078 | 0.007 | -8.136
-11.5 | -0.547 | 0.07222 | 0.006 | -7.57
-11 | -0.52 | 0.06751 | 0.006 | -7.701
-10.5 | -0.494 | 0.0615 | 0.006 | -8.039
-10 | -0.466 | 0.06278 | 0.006 | -7.417
-9.5 | -0.439 | 0.05803 | 0.006 | -7.564
-9 | -0.411 | 0.0576 | 0.006 | -7.143
-8.5 | -0.384 | 0.05348 | 0.006 | -7.187
-8 | -0.357 | 0.05208 | 0.005 | -6.855
-7.5 | -0.33 | 0.04882 | 0.005 | -6.759
-7 | -0.303 | 0.04761 | 0.005 | -6.354
-6.5 | -0.275 | 0.04568 | 0.005 | -6.025
-6 | -0.402 | 0.04068 | 0.005 | -9.879
-5.5 | -0.391 | 0.03703 | 0.006 | -10.553
-5 | -0.441 | 0.01006 | 0.009 | -43.861
-4.5 | -0.391 | 0.00946 | 0.009 | -41.356
-4 | -0.334 | 0.01007 | 0.009 | -33.128
-3.5 | -0.271 | 0.00988 | 0.009 | -27.466
-3 | -0.206 | 0.00969 | 0.009 | -21.299
-2.5 | -0.139 | 0.01018 | 0.008 | -13.694
-2 | -0.071 | 0.01006 | 0.008 | -7.065
-1.5 | -0.002 | 0.00988 | 0.008 | -0.181
-1 | 0.068 | 0.00981 | 0.008 | 6.947
-0.5 | 0.138 | 0.00971 | 0.007 | 14.256
0 | 0.208 | 0.00976 | 0.007 | 21.345
0.5 | 0.278 | 0.01033 | 0.007 | 26.926
1 | 0.348 | 0.0104 | 0.006 | 33.425
1.5 | 0.417 | 0.01038 | 0.006 | 40.165
2 | 0.486 | 0.00826 | 0.006 | 58.86
2.5 | 0.555 | 0.00838 | 0.006 | 66.164
3 | 0.623 | 0.00851 | 0.005 | 73.225
3.5 | 0.691 | 0.00821 | 0.005 | 84.153
4 | 0.758 | 0.00864 | 0.005 | 87.7
4.5 | 0.825 | 0.00844 | 0.004 | 97.75
5 | 0.89 | 0.00824 | 0.004 | 108.025
5.5 | 0.955 | 0.00854 | 0.004 | 111.893
6 | 1.019 | 0.00939 | 0.003 | 108.532
6.5 | 1.081 | 0.01 | 0.003 | 108.04
7 | 1.14 | 0.01077 | 0.003 | 105.88
7.5 | 1.197 | 0.01124 | 0.002 | 106.477
8 | 1.25 | 0.01195 | 0.002 | 104.617
8.5 | 1.298 | 0.01291 | 0.001 | 100.608
9 | 1.339 | 0.01436 | 0.001 | 93.243
9.5 | 1.371 | 0.01649 | 0.001 | 83.154
10 | 1.391 | 0.02008 | 0 | 69.275
10.5 | 1.397 | 0.02553 | 0 | 54.727
11 | 1.383 | 0.03358 | 0 | 41.191
11.5 | 1.338 | 0.04512 | -0.001 | 29.65
12 | 1.235 | 0.06329 | -0.001 | 19.514
12.5 | 0.813 | 0.08606 | -0.001 | 9.444
13 | 0.838 | 0.09322 | -0.001 | 8.992
13.5 | 0.867 | 0.09316 | -0.002 | 9.304
14 | 0.894 | 0.0945 | -0.002 | 9.465
14.5 | 0.921 | 0.09893 | -0.002 | 9.312
15 | 0.948 | 0.10312 | -0.002 | 9.192
15.5 | 0.97 | 0.11842 | -0.003 | 8.19

## 104. Re 8M Mach 0.50 (2)
BIGFOIL.COM POLAR EXPORT
NACA33113.5
NACA33113.5 |  |  |  | Cl Max: | 1.8612 | at alpha= | 13 | deg
XFOIL ncrit=9 |  |  |  | L/D Max: | 157.792 | at alpha= | 8 | deg
Re: | 8000000 |  |  | Cd Min: | 0.24545 | at alpha= | -20 | deg
Mach: | 0.5 |  |  | Cl=0 at alpha= | -1.7585 | deg
|  |  |  | @ Cl=0.1, Cd= | 0.0072088
|  |  |  | @ Cl=0.4, Cd= | 0.0072288
|  |  |  | @ Cl=0.6, Cd= | 0.006071
alpha (deg) | Cl | Cd | Cm | Cl/Cd
-20 | -0.7109 | 0.24545 | 0.0529 | -2.8963
-19.5 | -0.6885 | 0.23856 | 0.0487 | -2.8861
-19 | -0.6675 | 0.23082 | 0.0443 | -2.8919
-18.5 | -0.6459 | 0.22354 | 0.0402 | -2.8894
-18 | -0.6264 | 0.21532 | 0.0358 | -2.9092
-17.5 | -0.6076 | 0.20697 | 0.0316 | -2.9357
-17 | -0.5911 | 0.19799 | 0.0271 | -2.9855
-16.5 | -0.5702 | 0.19092 | 0.0234 | -2.9866
-16 | -0.5503 | 0.18358 | 0.0196 | -2.9976
-15.5 | -0.5318 | 0.176 | 0.016 | -3.0216
-15 | -0.5172 | 0.16739 | 0.012 | -3.0898
-14.5 | -0.5057 | 0.1581 | 0.0078 | -3.1986
-14 | -0.4902 | 0.15046 | 0.0043 | -3.258
-13.5 | -0.4772 | 0.14244 | 0.0008 | -3.3502
-13 | -0.4633 | 0.1344 | -0.003 | -3.4472
-12.5 | -0.4338 | 0.12295 | -0.0143 | -3.5283
-12 | -0.4164 | 0.11258 | -0.0223 | -3.6987
-11.5 | -0.343 | 0.09481 | -0.0534 | -3.6178
-11 | -0.3378 | 0.08561 | -0.0599 | -3.9458
-10.5 | -0.343 | 0.07617 | -0.0654 | -4.5031
-10 | -0.3562 | 0.06561 | -0.0725 | -5.4291
-9.5 | -0.3861 | 0.05397 | -0.0822 | -7.154
-9 | -0.4283 | 0.04685 | -0.0818 | -9.1419
-8.5 | -0.4715 | 0.04192 | -0.0736 | -11.2476
-8 | -0.5141 | 0.03705 | -0.0617 | -13.8758
-7.5 | -0.5316 | 0.0316 | -0.0519 | -16.8228
-7 | -0.5353 | 0.02602 | -0.0423 | -20.5726
-6.5 | -0.5587 | 0.01623 | -0.0303 | -34.4239
-6 | -0.5191 | 0.00976 | -0.0261 | -53.1865
-5.5 | -0.4649 | 0.00879 | -0.0206 | -52.8896
-5 | -0.4072 | 0.0083 | -0.0159 | -49.0602
-4.5 | -0.3478 | 0.00798 | -0.0118 | -43.584
-4 | -0.2864 | 0.00778 | -0.0084 | -36.8123
-3.5 | -0.2231 | 0.00763 | -0.0057 | -29.2398
-3 | -0.16 | 0.0075 | -0.0032 | -21.3333
-2.5 | -0.0957 | 0.00741 | -0.0012 | -12.915
-2 | -0.0314 | 0.00732 | 0.0006 | -4.2896
-1.5 | 0.0336 | 0.00726 | 0.0022 | 4.6281
-1 | 0.098 | 0.00721 | 0.0037 | 13.5922
-0.5 | 0.1632 | 0.00717 | 0.005 | 22.7615
0 | 0.2278 | 0.00718 | 0.0063 | 31.727
0.5 | 0.2931 | 0.00718 | 0.0075 | 40.8217
1 | 0.3583 | 0.00719 | 0.0087 | 49.8331
1.5 | 0.4228 | 0.00725 | 0.01 | 58.3172
2 | 0.4883 | 0.00727 | 0.0112 | 67.1664
2.5 | 0.5345 | 0.0065 | 0.016 | 82.2308
3 | 0.5848 | 0.00612 | 0.0201 | 95.5556
3.5 | 0.6406 | 0.00594 | 0.0235 | 107.8451
4 | 0.698 | 0.00591 | 0.0267 | 118.1049
4.5 | 0.7552 | 0.006 | 0.0301 | 125.8667
5 | 0.814 | 0.00608 | 0.0335 | 133.8816
5.5 | 0.8773 | 0.00627 | 0.0361 | 139.9203
6 | 0.9418 | 0.00654 | 0.0385 | 144.0061
6.5 | 1.0167 | 0.00679 | 0.0392 | 149.7349
7 | 1.1018 | 0.00719 | 0.0381 | 153.2406
7.5 | 1.1936 | 0.00763 | 0.0362 | 156.4351
8 | 1.2718 | 0.00806 | 0.0373 | 157.7916
8.5 | 1.3569 | 0.00861 | 0.0374 | 157.5958
9 | 1.4372 | 0.00914 | 0.0389 | 157.2429
9.5 | 1.5036 | 0.00984 | 0.043 | 152.8049
10 | 1.5863 | 0.01048 | 0.0448 | 151.3645
10.5 | 1.6643 | 0.01133 | 0.0475 | 146.8932
11 | 1.7389 | 0.01237 | 0.0507 | 140.574
11.5 | 1.8044 | 0.01349 | 0.0554 | 133.7583
12 | 1.8274 | 0.01499 | 0.0649 | 121.9079
12.5 | 1.8483 | 0.01726 | 0.0729 | 107.0857
13 | 1.8612 | 0.02057 | 0.0791 | 90.4813
13.5 | 1.8527 | 0.02604 | 0.0824 | 71.1482
14.5 | 1.7476 | 0.0456 | 0.0779 | 38.3246
15 | 1.6369 | 0.06058 | 0.0701 | 27.0205
15.5 | 1.5101 | 0.07776 | 0.0597 | 19.42
16 | 1.3928 | 0.09543 | 0.0481 | 14.595
16.5 | 1.3188 | 0.11026 | 0.0386 | 11.9608
17 | 1.2614 | 0.12424 | 0.0295 | 10.1529
18 | 1.1942 | 0.14862 | 0.0137 | 8.0353

## 105. Re 10M Mach 0.00 (1)
BIGFOIL.COM POLAR EXPORT
NACA33113.5
NACA33113.5 |  |  |  | Cl Max: | 1.593 | at alpha= | 15.5 | deg
JavaFoil+Calcfoil stall+Eppler ext transition |  |  |  | L/D Max: | 141.17 | at alpha= | 9 | deg
Re: | 10000000 |  |  | Cd Min: | 0.00826 | at alpha= | 4 | deg
Mach: | 0 |  |  | Cl=0 at alpha= | -1.4836 | deg
|  |  |  | @ Cl=0.1, Cd= | 0.00967
|  |  |  | @ Cl=0.4, Cd= | 0.0089227
|  |  |  | @ Cl=0.6, Cd= | 0.0088045
alpha (deg) | Cl | Cd | Cm | Cl/Cd
-15 | -0.782 | 0.097 | 0.006 | -8.061
-14.5 | -0.784 | 0.09177 | 0.006 | -8.545
-14 | -0.784 | 0.08692 | 0.006 | -9.022
-13.5 | -0.782 | 0.08191 | 0.006 | -9.55
-13 | -0.778 | 0.07735 | 0.006 | -10.054
-12.5 | -0.771 | 0.07279 | 0.006 | -10.587
-12 | -0.761 | 0.06874 | 0.006 | -11.067
-11.5 | -0.749 | 0.06435 | 0.006 | -11.632
-11 | -0.734 | 0.05982 | 0.006 | -12.275
-10.5 | -0.718 | 0.05516 | 0.006 | -13.01
-10 | -0.847 | 0.00926 | 0.01 | -91.424
-9.5 | -0.817 | 0.00959 | 0.01 | -85.215
-9 | -0.783 | 0.00996 | 0.01 | -78.695
-8.5 | -0.746 | 0.00967 | 0.009 | -77.161
-8 | -0.706 | 0.00945 | 0.009 | -74.665
-7.5 | -0.662 | 0.00993 | 0.009 | -66.703
-7 | -0.616 | 0.00976 | 0.009 | -63.135
-6.5 | -0.568 | 0.00951 | 0.009 | -59.709
-6 | -0.517 | 0.01012 | 0.009 | -51.091
-5.5 | -0.465 | 0.00994 | 0.008 | -46.778
-5 | -0.411 | 0.00979 | 0.008 | -41.953
-4.5 | -0.355 | 0.00986 | 0.008 | -36.029
-4 | -0.298 | 0.00976 | 0.008 | -30.562
-3.5 | -0.24 | 0.00955 | 0.008 | -25.164
-3 | -0.182 | 0.00946 | 0.007 | -19.198
-2.5 | -0.122 | 0.01006 | 0.007 | -12.133
-2 | -0.062 | 0.00993 | 0.007 | -6.248
-1.5 | -0.002 | 0.00975 | 0.007 | -0.16
-1 | 0.059 | 0.00967 | 0.007 | 6.122
-0.5 | 0.12 | 0.00967 | 0.006 | 12.424
0 | 0.181 | 0.00959 | 0.006 | 18.861
0.5 | 0.242 | 0.00961 | 0.006 | 25.145
1 | 0.302 | 0.00954 | 0.006 | 31.668
1.5 | 0.363 | 0.00949 | 0.005 | 38.197
2 | 0.423 | 0.00857 | 0.005 | 49.355
2.5 | 0.483 | 0.00864 | 0.005 | 55.921
3 | 0.543 | 0.0087 | 0.005 | 62.396
3.5 | 0.603 | 0.00881 | 0.004 | 68.439
4 | 0.662 | 0.00826 | 0.004 | 80.235
4.5 | 0.722 | 0.00834 | 0.004 | 86.558
5 | 0.781 | 0.00853 | 0.003 | 91.576
5.5 | 0.839 | 0.00895 | 0.003 | 93.81
6 | 0.898 | 0.00952 | 0.003 | 94.282
6.5 | 0.956 | 0.00909 | 0.003 | 105.086
7 | 1.013 | 0.00919 | 0.002 | 110.211
7.5 | 1.07 | 0.00888 | 0.002 | 120.502
8 | 1.126 | 0.00908 | 0.002 | 124.01
8.5 | 1.181 | 0.0089 | 0.001 | 132.808
9 | 1.236 | 0.00875 | 0.001 | 141.17
9.5 | 1.289 | 0.00954 | 0.001 | 135.111
10 | 1.341 | 0.00996 | 0 | 134.598
10.5 | 1.39 | 0.01047 | 0 | 132.738
11 | 1.436 | 0.01111 | 0 | 129.191
11.5 | 1.476 | 0.0119 | -0.001 | 124.081
12 | 1.512 | 0.01296 | -0.001 | 116.611
12.5 | 1.541 | 0.01443 | -0.001 | 106.788
13 | 1.562 | 0.01665 | -0.002 | 93.775
13.5 | 1.574 | 0.02007 | -0.002 | 78.428
14 | 1.583 | 0.02446 | -0.002 | 64.697
14.5 | 1.588 | 0.02953 | -0.002 | 53.77
15 | 1.592 | 0.03453 | -0.003 | 46.102
15.5 | 1.593 | 0.03998 | -0.003 | 39.852
16 | 1.593 | 0.04548 | -0.003 | 35.031
16.5 | 1.59 | 0.05124 | -0.003 | 31.038
17 | 1.586 | 0.05695 | -0.004 | 27.841
17.5 | 1.577 | 0.06305 | -0.004 | 25.018
18 | 1.564 | 0.06932 | -0.004 | 22.56
18.5 | 1.548 | 0.07558 | -0.005 | 20.479
19 | 1.529 | 0.08228 | -0.005 | 18.58
19.5 | 1.507 | 0.08909 | -0.005 | 16.919
20 | 1.484 | 0.09594 | -0.005 | 15.463

## 106. Re 10M Mach 0.00 (2)
BIGFOIL.COM POLAR EXPORT
NACA33113.5
NACA33113.5 |  |  |  | Cl Max: | 1.7989 | at alpha= | 18 | deg
XFOIL ncrit=9 |  |  |  | L/D Max: | 169.88 | at alpha= | 10 | deg
Re: | 10000000 |  |  | Cd Min: | 0.05509 | at alpha= | 20 | deg
Mach: | 0 |  |  | Cl=0 at alpha= | -1.6749 | deg
|  |  |  | @ Cl=0.1, Cd= | 0.00668
|  |  |  | @ Cl=0.4, Cd= | 0.006641
|  |  |  | @ Cl=0.6, Cd= | 0.0052623
alpha (deg) | Cl | Cd | Cm | Cl/Cd
-20 | -1.7221 | 0.02369 | -0.0524 | -72.6931
-19.5 | -1.6979 | 0.02226 | -0.0493 | -76.2758
-19 | -1.6739 | 0.02082 | -0.0458 | -80.3987
-18.5 | -1.6481 | 0.01951 | -0.0422 | -84.4746
-18 | -1.6214 | 0.01824 | -0.0384 | -88.8925
-17.5 | -1.5919 | 0.01717 | -0.0347 | -92.714
-17 | -1.5611 | 0.0162 | -0.0308 | -96.3642
-16.5 | -1.5292 | 0.01538 | -0.0268 | -99.4278
-16 | -1.4995 | 0.01466 | -0.0221 | -102.2851
-15.5 | -1.4657 | 0.01398 | -0.0181 | -104.8426
-15 | -1.4311 | 0.01333 | -0.014 | -107.3593
-14.5 | -1.3907 | 0.01275 | -0.011 | -109.0745
-14 | -1.3343 | 0.01213 | -0.0114 | -110
-13.5 | -1.2765 | 0.01155 | -0.0119 | -110.5195
-13 | -1.2178 | 0.01101 | -0.0126 | -110.6085
-12.5 | -1.1626 | 0.01052 | -0.0125 | -110.5133
-12 | -1.1084 | 0.01002 | -0.0121 | -110.6188
-11.5 | -1.0373 | 0.00938 | -0.0155 | -110.5864
-11 | -0.9464 | 0.00872 | -0.0232 | -108.5321
-10.5 | -0.903 | 0.00854 | -0.0203 | -105.7377
-10 | -0.8611 | 0.00841 | -0.0171 | -102.39
-9.5 | -0.8169 | 0.00834 | -0.0143 | -97.9496
-9 | -0.7692 | 0.0082 | -0.0124 | -93.8049
-8.5 | -0.7189 | 0.008 | -0.0109 | -89.8625
-8 | -0.6693 | 0.00775 | -0.0093 | -86.3613
-7.5 | -0.6191 | 0.00757 | -0.0077 | -81.7834
-7 | -0.5677 | 0.00742 | -0.0065 | -76.5094
-6.5 | -0.5156 | 0.0073 | -0.0053 | -70.6301
-6 | -0.4636 | 0.00721 | -0.0042 | -64.2996
-5.5 | -0.4114 | 0.00707 | -0.003 | -58.1895
-5 | -0.3587 | 0.007 | -0.002 | -51.2429
-4.5 | -0.3055 | 0.00697 | -0.0011 | -43.8307
-4 | -0.2522 | 0.0069 | -0.0002 | -36.5507
-3.5 | -0.1987 | 0.00685 | 0.0006 | -29.0073
-3 | -0.1445 | 0.00684 | 0.0013 | -21.1257
-2.5 | -0.0902 | 0.00678 | 0.002 | -13.3038
-2 | -0.0355 | 0.00675 | 0.0026 | -5.2593
-1.5 | 0.0191 | 0.00673 | 0.0032 | 2.838
-1 | 0.0744 | 0.00668 | 0.0037 | 11.1377
-0.5 | 0.1294 | 0.00668 | 0.0042 | 19.3713
0 | 0.1848 | 0.00665 | 0.0046 | 27.7895
0.5 | 0.2401 | 0.00664 | 0.005 | 36.1596
1 | 0.2951 | 0.00667 | 0.0054 | 44.2429
1.5 | 0.3505 | 0.00665 | 0.0058 | 52.7068
2 | 0.4053 | 0.00664 | 0.0062 | 61.0392
3 | 0.4931 | 0.00553 | 0.0113 | 89.1682
3.5 | 0.5417 | 0.00534 | 0.013 | 101.4419
4 | 0.5903 | 0.00527 | 0.0147 | 112.0114
4.5 | 0.6406 | 0.00523 | 0.016 | 122.4857
5 | 0.691 | 0.00525 | 0.0174 | 131.619
5.5 | 0.7431 | 0.00538 | 0.0182 | 138.1227
6 | 0.796 | 0.0055 | 0.0189 | 144.7273
6.5 | 0.8494 | 0.00562 | 0.0195 | 151.1388
7 | 0.9022 | 0.00582 | 0.02 | 155.0172
7.5 | 0.9577 | 0.00599 | 0.02 | 159.8831
8 | 1.0204 | 0.00622 | 0.0183 | 164.0514
8.5 | 1.0783 | 0.00651 | 0.0175 | 165.6375
9 | 1.1456 | 0.00676 | 0.0147 | 169.4675
9.5 | 1.2092 | 0.00714 | 0.0125 | 169.3557
10 | 1.269 | 0.00747 | 0.0112 | 169.8795
10.5 | 1.3238 | 0.00788 | 0.0109 | 167.9949
11 | 1.3711 | 0.00834 | 0.0121 | 164.4005
11.5 | 1.4287 | 0.00888 | 0.0109 | 160.8896
12 | 1.4849 | 0.00947 | 0.0099 | 156.8004
12.5 | 1.5394 | 0.01011 | 0.0091 | 152.2651
13 | 1.5919 | 0.01087 | 0.0086 | 146.4489
13.5 | 1.6407 | 0.01185 | 0.0085 | 138.4557
14 | 1.6896 | 0.01279 | 0.0083 | 132.1032
14.5 | 1.7143 | 0.0137 | 0.0131 | 125.1314
15 | 1.7226 | 0.01449 | 0.0209 | 118.882
15.5 | 1.7368 | 0.01566 | 0.0267 | 110.9068
16 | 1.7536 | 0.0171 | 0.031 | 102.5497
16.5 | 1.7719 | 0.01871 | 0.0344 | 94.7034
17 | 1.7836 | 0.02098 | 0.0374 | 85.0143
17.5 | 1.794 | 0.0237 | 0.0395 | 75.6962
18 | 1.7989 | 0.02727 | 0.0408 | 65.9663
18.5 | 1.7982 | 0.03182 | 0.0411 | 56.5116
19 | 1.7951 | 0.03705 | 0.0405 | 48.4507
19.5 | 1.7707 | 0.04506 | 0.0385 | 39.2965
20 | 1.7342 | 0.05509 | 0.0352 | 31.4794

## 107. Re 10M Mach 0.10 (1)
BIGFOIL.COM POLAR EXPORT
NACA33113.5
NACA33113.5 |  |  |  | Cl Max: | 1.584 | at alpha= | 15 | deg
JavaFoil+Calcfoil stall+Eppler ext transition |  |  |  | L/D Max: | 147.367 | at alpha= | 9 | deg
Re: | 10000000 |  |  | Cd Min: | 0.00826 | at alpha= | 4 | deg
Mach: | 0.1 |  |  | Cl=0 at alpha= | -1.4839 | deg
|  |  |  | @ Cl=0.1, Cd= | 0.0096838
|  |  |  | @ Cl=0.4, Cd= | 0.009023
|  |  |  | @ Cl=0.6, Cd= | 0.0088
alpha (deg) | Cl | Cd | Cm | Cl/Cd
-15 | -0.756 | 0.09824 | 0.006 | -7.697
-14.5 | -0.761 | 0.09304 | 0.006 | -8.182
-14 | -0.764 | 0.0879 | 0.006 | -8.693
-13.5 | -0.765 | 0.08292 | 0.006 | -9.223
-13 | -0.763 | 0.07814 | 0.006 | -9.76
-12.5 | -0.758 | 0.07389 | 0.006 | -10.255
-12 | -0.75 | 0.06951 | 0.006 | -10.793
-11.5 | -0.74 | 0.06529 | 0.006 | -11.33
-11 | -0.727 | 0.06091 | 0.006 | -11.93
-10.5 | -0.711 | 0.05647 | 0.006 | -12.596
-10 | -0.842 | 0.00888 | 0.01 | -94.874
-9.5 | -0.814 | 0.00964 | 0.01 | -84.481
-9 | -0.782 | 0.01002 | 0.01 | -78.075
-8.5 | -0.746 | 0.00975 | 0.009 | -76.488
-8 | -0.706 | 0.0095 | 0.009 | -74.305
-7.5 | -0.663 | 0.01 | 0.009 | -66.316
-7 | -0.617 | 0.00977 | 0.009 | -63.213
-6.5 | -0.569 | 0.0096 | 0.009 | -59.275
-6 | -0.519 | 0.00938 | 0.009 | -55.299
-5.5 | -0.466 | 0.01 | 0.008 | -46.664
-5 | -0.412 | 0.00989 | 0.008 | -41.688
-4.5 | -0.357 | 0.00996 | 0.008 | -35.827
-4 | -0.3 | 0.00978 | 0.008 | -30.628
-3.5 | -0.241 | 0.00959 | 0.008 | -25.185
-3 | -0.182 | 0.00945 | 0.007 | -19.302
-2.5 | -0.123 | 0.0101 | 0.007 | -12.141
-2 | -0.062 | 0.00997 | 0.007 | -6.253
-1.5 | -0.002 | 0.00984 | 0.007 | -0.159
-1 | 0.06 | 0.00971 | 0.007 | 6.127
-0.5 | 0.121 | 0.00967 | 0.006 | 12.492
0 | 0.182 | 0.00958 | 0.006 | 18.975
0.5 | 0.243 | 0.00963 | 0.006 | 25.209
1 | 0.304 | 0.00954 | 0.006 | 31.842
1.5 | 0.364 | 0.00956 | 0.005 | 38.11
2 | 0.425 | 0.00865 | 0.005 | 49.155
2.5 | 0.486 | 0.00864 | 0.005 | 56.187
3 | 0.546 | 0.00871 | 0.005 | 62.666
3.5 | 0.606 | 0.00881 | 0.004 | 68.731
4 | 0.666 | 0.00826 | 0.004 | 80.59
4.5 | 0.725 | 0.0084 | 0.004 | 86.359
5 | 0.785 | 0.00853 | 0.003 | 91.93
5.5 | 0.843 | 0.00898 | 0.003 | 93.927
6 | 0.902 | 0.00901 | 0.003 | 100.102
6.5 | 0.96 | 0.00914 | 0.003 | 104.987
7 | 1.018 | 0.00925 | 0.002 | 109.994
7.5 | 1.075 | 0.00895 | 0.002 | 120.125
8 | 1.131 | 0.00867 | 0.002 | 130.407
8.5 | 1.186 | 0.00852 | 0.001 | 139.178
9 | 1.241 | 0.00842 | 0.001 | 147.367
9.5 | 1.294 | 0.00964 | 0.001 | 134.254
10 | 1.346 | 0.01008 | 0 | 133.509
10.5 | 1.395 | 0.0106 | 0 | 131.524
11 | 1.44 | 0.01128 | 0 | 127.634
11.5 | 1.48 | 0.01212 | -0.001 | 122.149
12 | 1.514 | 0.01324 | -0.001 | 114.328
12.5 | 1.542 | 0.01489 | -0.001 | 103.558
13 | 1.56 | 0.01735 | -0.002 | 89.913
13.5 | 1.571 | 0.02105 | -0.002 | 74.631
14 | 1.578 | 0.0258 | -0.002 | 61.157
14.5 | 1.581 | 0.03123 | -0.002 | 50.618
15 | 1.584 | 0.03635 | -0.003 | 43.57
15.5 | 1.584 | 0.04195 | -0.003 | 37.754
16 | 1.581 | 0.04767 | -0.003 | 33.173
16.5 | 1.576 | 0.05355 | -0.003 | 29.437
17 | 1.569 | 0.05961 | -0.004 | 26.318
17.5 | 1.558 | 0.06585 | -0.004 | 23.659
18 | 1.541 | 0.07219 | -0.004 | 21.351
18.5 | 1.522 | 0.07882 | -0.004 | 19.305
19 | 1.499 | 0.08558 | -0.005 | 17.515
19.5 | 1.473 | 0.09262 | -0.005 | 15.907
20 | 1.445 | 0.09973 | -0.005 | 14.492

## 108. Re 10M Mach 0.10 (2)
BIGFOIL.COM POLAR EXPORT
NACA33113.5
NACA33113.5 |  |  |  | Cl Max: | 1.7918 | at alpha= | 17.5 | deg
XFOIL ncrit=9 |  |  |  | L/D Max: | 169.721 | at alpha= | 9.5 | deg
Re: | 10000000 |  |  | Cd Min: | 0.06344 | at alpha= | 20 | deg
Mach: | 0.1 |  |  | Cl=0 at alpha= | -1.677 | deg
|  |  |  | @ Cl=0.1, Cd= | 0.00669
|  |  |  | @ Cl=0.4, Cd= | 0.0066514
|  |  |  | @ Cl=0.6, Cd= | 0.0052753
alpha (deg) | Cl | Cd | Cm | Cl/Cd
-20 | -1.7193 | 0.02605 | -0.0591 | -66
-19.5 | -1.6982 | 0.02424 | -0.0558 | -70.0578
-19 | -1.6773 | 0.02245 | -0.0521 | -74.7127
-18.5 | -1.6526 | 0.02097 | -0.0483 | -78.8078
-18 | -1.623 | 0.01988 | -0.0447 | -81.6398
-17.5 | -1.5969 | 0.01846 | -0.0404 | -86.506
-17 | -1.5673 | 0.01728 | -0.0362 | -90.7002
-16.5 | -1.536 | 0.01626 | -0.032 | -94.4649
-16 | -1.5052 | 0.01539 | -0.0273 | -97.8038
-15.5 | -1.4743 | 0.01463 | -0.0223 | -100.7724
-15 | -1.4398 | 0.01386 | -0.018 | -103.8817
-14.5 | -1.4038 | 0.01323 | -0.0138 | -106.1073
-14 | -1.3469 | 0.01251 | -0.0138 | -107.6659
-13.5 | -1.2883 | 0.01187 | -0.0142 | -108.5341
-13 | -1.2289 | 0.01127 | -0.0147 | -109.0417
-12.5 | -1.1718 | 0.01074 | -0.0146 | -109.1061
-12 | -1.1182 | 0.01022 | -0.0137 | -109.4129
-11.5 | -1.0462 | 0.00963 | -0.0169 | -108.6397
-11 | -0.953 | 0.00887 | -0.0248 | -107.4408
-10.5 | -0.9082 | 0.00866 | -0.0219 | -104.873
-10 | -0.8664 | 0.00851 | -0.0184 | -101.8096
-9.5 | -0.8221 | 0.00842 | -0.0155 | -97.6366
-9 | -0.7741 | 0.00827 | -0.0134 | -93.6034
-8.5 | -0.7235 | 0.00806 | -0.0118 | -89.7643
-8 | -0.6731 | 0.00782 | -0.0101 | -86.0742
-7.5 | -0.6227 | 0.00762 | -0.0084 | -81.7192
-7 | -0.5711 | 0.00746 | -0.007 | -76.555
-6.5 | -0.5187 | 0.00733 | -0.0058 | -70.764
-6 | -0.4661 | 0.00725 | -0.0046 | -64.2897
-5.5 | -0.4136 | 0.0071 | -0.0034 | -58.2535
-5 | -0.3607 | 0.00702 | -0.0023 | -51.3818
-4.5 | -0.3072 | 0.00698 | -0.0013 | -44.0115
-4 | -0.2535 | 0.00692 | -0.0004 | -36.6329
-3.5 | -0.1996 | 0.00687 | 0.0005 | -29.0539
-3 | -0.1451 | 0.00685 | 0.0013 | -21.1825
-2.5 | -0.0906 | 0.00679 | 0.002 | -13.3432
-2 | -0.0354 | 0.00676 | 0.0026 | -5.2367
-1.5 | 0.0194 | 0.00674 | 0.0032 | 2.8783
-1 | 0.0751 | 0.00669 | 0.0037 | 11.2257
-0.5 | 0.1304 | 0.00669 | 0.0042 | 19.4918
0 | 0.1862 | 0.00666 | 0.0046 | 27.958
0.5 | 0.2417 | 0.00665 | 0.0051 | 36.3459
1 | 0.2971 | 0.00667 | 0.0055 | 44.5427
1.5 | 0.3528 | 0.00666 | 0.0059 | 52.973
2 | 0.4079 | 0.00665 | 0.0064 | 61.3383
2.5 | 0.4485 | 0.00588 | 0.0096 | 76.2755
3 | 0.4962 | 0.00554 | 0.0115 | 89.5668
3.5 | 0.545 | 0.00535 | 0.0132 | 101.8692
4 | 0.594 | 0.00528 | 0.0149 | 112.5
4.5 | 0.6446 | 0.00524 | 0.0163 | 123.0153
5 | 0.6952 | 0.00527 | 0.0177 | 131.9165
5.5 | 0.7476 | 0.00541 | 0.0187 | 138.1885
6 | 0.801 | 0.00551 | 0.0194 | 145.3721
6.5 | 0.8546 | 0.00564 | 0.02 | 151.5248
7 | 0.9079 | 0.00585 | 0.0206 | 155.1966
7.5 | 0.964 | 0.00602 | 0.0206 | 160.1329
8 | 1.0275 | 0.00627 | 0.0188 | 163.8756
8.5 | 1.0864 | 0.00654 | 0.0181 | 166.1162
9 | 1.1544 | 0.00681 | 0.0152 | 169.5154
9.5 | 1.2186 | 0.00718 | 0.0131 | 169.7214
10 | 1.2785 | 0.00754 | 0.012 | 169.5623
10.5 | 1.3339 | 0.00796 | 0.0117 | 167.5754
11 | 1.3822 | 0.00841 | 0.013 | 164.352
11.5 | 1.4404 | 0.00897 | 0.0118 | 160.5797
12 | 1.4973 | 0.00957 | 0.0109 | 156.4577
12.5 | 1.5522 | 0.01024 | 0.0103 | 151.582
13 | 1.6047 | 0.01106 | 0.01 | 145.0904
13.5 | 1.654 | 0.01205 | 0.01 | 137.2614
14 | 1.7026 | 0.01312 | 0.01 | 129.7713
14.5 | 1.7128 | 0.01393 | 0.0179 | 122.9576
15 | 1.7258 | 0.01486 | 0.0247 | 116.1373
15.5 | 1.7406 | 0.01619 | 0.0301 | 107.5108
16 | 1.7558 | 0.01785 | 0.0344 | 98.3641
16.5 | 1.7731 | 0.01968 | 0.0376 | 90.0965
17 | 1.7836 | 0.02226 | 0.0403 | 80.1258
17.5 | 1.7918 | 0.02544 | 0.0421 | 70.4324
18 | 1.7918 | 0.02977 | 0.0429 | 60.1881
18.5 | 1.7875 | 0.03501 | 0.0426 | 51.0568
19 | 1.7755 | 0.04153 | 0.0412 | 42.7522
19.5 | 1.7404 | 0.05119 | 0.0382 | 33.9988
20 | 1.689 | 0.06344 | 0.0337 | 26.6236

## 109. Re 10M Mach 0.25 (1)
BIGFOIL.COM POLAR EXPORT
NACA33113.5
NACA33113.5 |  |  |  | Cl Max: | 1.543 | at alpha= | 13 | deg
JavaFoil+Calcfoil stall+Eppler ext transition |  |  |  | L/D Max: | 141.768 | at alpha= | 8.5 | deg
Re: | 10000000 |  |  | Cd Min: | 0.0083 | at alpha= | 2.5 | deg
Mach: | 0.25 |  |  | Cl=0 at alpha= | -1.4841 | deg
|  |  |  | @ Cl=0.1, Cd= | 0.0098719
|  |  |  | @ Cl=0.4, Cd= | 0.0092142
|  |  |  | @ Cl=0.6, Cd= | 0.0083916
alpha (deg) | Cl | Cd | Cm | Cl/Cd
-13.5 | -0.614 | 0.09055 | 0.006 | -6.78
-13 | -0.634 | 0.08496 | 0.006 | -7.467
-12.5 | -0.65 | 0.07943 | 0.006 | -8.188
-12 | -0.661 | 0.07447 | 0.006 | -8.883
-11.5 | -0.668 | 0.06987 | 0.006 | -9.556
-11 | -0.669 | 0.0655 | 0.006 | -10.212
-10.5 | -0.665 | 0.06118 | 0.006 | -10.876
-10 | -0.657 | 0.05706 | 0.006 | -11.515
-9.5 | -0.644 | 0.05291 | 0.006 | -12.178
-9 | -0.628 | 0.04874 | 0.006 | -12.877
-8.5 | -0.738 | 0.00952 | 0.01 | -77.506
-8 | -0.703 | 0.00989 | 0.01 | -71.093
-7.5 | -0.665 | 0.00962 | 0.009 | -69.104
-7 | -0.622 | 0.0101 | 0.009 | -61.569
-6.5 | -0.576 | 0.00986 | 0.009 | -58.392
-6 | -0.527 | 0.00965 | 0.009 | -54.578
-5.5 | -0.475 | 0.00944 | 0.009 | -50.333
-5 | -0.421 | 0.01013 | 0.008 | -41.557
-4.5 | -0.365 | 0.01014 | 0.008 | -35.97
-4 | -0.307 | 0.01001 | 0.008 | -30.638
-3.5 | -0.247 | 0.00985 | 0.008 | -25.108
-3 | -0.187 | 0.00963 | 0.008 | -19.418
-2.5 | -0.126 | 0.00958 | 0.007 | -13.137
-2 | -0.064 | 0.01014 | 0.007 | -6.307
-1.5 | -0.002 | 0.01001 | 0.007 | -0.161
-1 | 0.061 | 0.00994 | 0.007 | 6.147
-0.5 | 0.124 | 0.00983 | 0.006 | 12.626
0 | 0.187 | 0.00979 | 0.006 | 19.085
0.5 | 0.249 | 0.00977 | 0.006 | 25.531
1 | 0.312 | 0.00974 | 0.006 | 32.009
1.5 | 0.374 | 0.00973 | 0.005 | 38.45
2 | 0.436 | 0.0085 | 0.005 | 51.377
2.5 | 0.498 | 0.0083 | 0.005 | 60.089
3 | 0.56 | 0.00834 | 0.005 | 67.167
3.5 | 0.622 | 0.00842 | 0.004 | 73.894
4 | 0.683 | 0.0085 | 0.004 | 80.419
4.5 | 0.744 | 0.00866 | 0.004 | 85.972
5 | 0.805 | 0.00885 | 0.004 | 90.902
5.5 | 0.865 | 0.00868 | 0.003 | 99.655
6 | 0.925 | 0.00932 | 0.003 | 99.282
6.5 | 0.984 | 0.00902 | 0.003 | 109.106
7 | 1.043 | 0.00916 | 0.002 | 113.817
7.5 | 1.101 | 0.00887 | 0.002 | 124.027
8 | 1.157 | 0.00867 | 0.002 | 133.558
8.5 | 1.213 | 0.00856 | 0.001 | 141.768
9 | 1.268 | 0.00977 | 0.001 | 129.791
9.5 | 1.32 | 0.01025 | 0.001 | 128.889
10 | 1.371 | 0.0108 | 0 | 126.88
10.5 | 1.418 | 0.01152 | 0 | 123.052
11 | 1.459 | 0.01241 | 0 | 117.637
11.5 | 1.494 | 0.01365 | -0.001 | 109.447
12 | 1.52 | 0.01548 | -0.001 | 98.194
12.5 | 1.536 | 0.0183 | -0.001 | 83.941
13 | 1.543 | 0.02259 | -0.002 | 68.308
13.5 | 1.542 | 0.02849 | -0.002 | 54.129
14 | 1.539 | 0.03499 | -0.002 | 43.987
14.5 | 1.534 | 0.04145 | -0.002 | 37.012
15 | 1.524 | 0.04798 | -0.003 | 31.773
15.5 | 1.511 | 0.0547 | -0.003 | 27.618
16 | 1.492 | 0.06148 | -0.003 | 24.275
16.5 | 1.469 | 0.06841 | -0.003 | 21.473
17 | 1.44 | 0.07578 | -0.004 | 18.999
17.5 | 1.405 | 0.08343 | -0.004 | 16.84
18 | 1.36 | 0.09122 | -0.004 | 14.912

## 110. Re 10M Mach 0.25 (2)
BIGFOIL.COM POLAR EXPORT
NACA33113.5
NACA33113.5 |  |  |  | Cl Max: | 1.7682 | at alpha= | 16.5 | deg
XFOIL ncrit=9 |  |  |  | L/D Max: | 170.161 | at alpha= | 9.5 | deg
Re: | 10000000 |  |  | Cd Min: | 0.21334 | at alpha= | -20 | deg
Mach: | 0.25 |  |  | Cl=0 at alpha= | -1.6898 | deg
|  |  |  | @ Cl=0.1, Cd= | 0.0067426
|  |  |  | @ Cl=0.4, Cd= | 0.0067221
|  |  |  | @ Cl=0.6, Cd= | 0.0053854
alpha (deg) | Cl | Cd | Cm | Cl/Cd
-20 | -0.696 | 0.21334 | 0.0409 | -3.2624
-19.5 | -0.6823 | 0.20614 | 0.0368 | -3.3099
-19 | -0.6632 | 0.2009 | 0.0336 | -3.3011
-18.5 | -0.6776 | 0.18447 | 0.0254 | -3.6732
-18 | -0.6668 | 0.17699 | 0.0214 | -3.7674
-17 | -1.0586 | 0.07665 | -0.0497 | -13.8108
-16.5 | -1.1727 | 0.05673 | -0.0645 | -20.6716
-16 | -1.2617 | 0.04539 | -0.0651 | -27.7969
-15.5 | -1.3573 | 0.03562 | -0.0564 | -38.105
-15 | -1.4505 | 0.02216 | -0.0441 | -65.4558
-14.5 | -1.4326 | 0.01874 | -0.0375 | -76.4461
-14 | -1.4041 | 0.01678 | -0.031 | -83.677
-13.5 | -1.3496 | 0.01519 | -0.0288 | -88.8479
-13 | -1.2884 | 0.01384 | -0.0277 | -93.0925
-12.5 | -1.225 | 0.01273 | -0.027 | -96.2294
-12 | -1.1705 | 0.01186 | -0.0244 | -98.6931
-11 | -0.9969 | 0.01009 | -0.0327 | -98.8008
-10.5 | -0.935 | 0.00956 | -0.0319 | -97.8033
-10 | -0.8943 | 0.00922 | -0.0269 | -96.9957
-9.5 | -0.8497 | 0.00899 | -0.0228 | -94.5161
-9 | -0.8002 | 0.00873 | -0.0197 | -91.6609
-8.5 | -0.7481 | 0.00843 | -0.0172 | -88.7426
-8 | -0.6949 | 0.00818 | -0.0149 | -84.9511
-7.5 | -0.6418 | 0.00798 | -0.0128 | -80.4261
-7 | -0.5895 | 0.0077 | -0.0105 | -76.5584
-6.5 | -0.5355 | 0.00752 | -0.0087 | -71.2101
-6 | -0.4812 | 0.0074 | -0.007 | -65.027
-5.5 | -0.4259 | 0.00728 | -0.0055 | -58.5027
-5 | -0.3715 | 0.00714 | -0.004 | -52.0308
-4.5 | -0.3164 | 0.00707 | -0.0026 | -44.7525
-4 | -0.2606 | 0.00702 | -0.0015 | -37.1225
-3.5 | -0.2051 | 0.00695 | -0.0003 | -29.5108
-3 | -0.1489 | 0.00692 | 0.0007 | -21.5173
-2.5 | -0.0924 | 0.00687 | 0.0016 | -13.4498
-2 | -0.0353 | 0.00681 | 0.0024 | -5.1836
-1.5 | 0.0216 | 0.00677 | 0.0031 | 3.1905
-1 | 0.0789 | 0.00675 | 0.0037 | 11.6889
-0.5 | 0.1361 | 0.00673 | 0.0044 | 20.2229
0 | 0.1936 | 0.0067 | 0.0049 | 28.8955
0.5 | 0.2507 | 0.00671 | 0.0055 | 37.3621
1 | 0.3083 | 0.00671 | 0.006 | 45.9463
1.5 | 0.3657 | 0.00671 | 0.0065 | 54.5007
2 | 0.4223 | 0.00673 | 0.0072 | 62.7489
3 | 0.5137 | 0.00561 | 0.0126 | 91.5686
3.5 | 0.5633 | 0.00545 | 0.0147 | 103.3578
4 | 0.6144 | 0.00536 | 0.0165 | 114.6269
4.5 | 0.6666 | 0.00533 | 0.0182 | 125.0657
5 | 0.7182 | 0.00539 | 0.02 | 133.2468
5.5 | 0.7729 | 0.00552 | 0.0211 | 140.0181
6 | 0.8284 | 0.00562 | 0.0221 | 147.4021
6.5 | 0.8832 | 0.00581 | 0.0231 | 152.0138
7 | 0.9399 | 0.006 | 0.0238 | 156.65
7.5 | 0.9999 | 0.00619 | 0.0238 | 161.5347
8 | 1.068 | 0.00652 | 0.022 | 163.8037
8.5 | 1.1322 | 0.00676 | 0.0211 | 167.4852
9 | 1.2033 | 0.00715 | 0.0186 | 168.2937
9.5 | 1.2711 | 0.00747 | 0.017 | 170.1606
10 | 1.3324 | 0.00794 | 0.0166 | 167.8086
10.5 | 1.3894 | 0.00842 | 0.0172 | 165.0119
11 | 1.445 | 0.00887 | 0.0181 | 162.9087
11.5 | 1.5064 | 0.00952 | 0.0176 | 158.2353
12 | 1.5662 | 0.01022 | 0.0174 | 153.2485
12.5 | 1.6228 | 0.01109 | 0.0176 | 146.33
13 | 1.6767 | 0.0122 | 0.0181 | 137.4344
13.5 | 1.7189 | 0.01341 | 0.0206 | 128.1805
14.5 | 1.7334 | 0.01585 | 0.0373 | 109.3628
15 | 1.7484 | 0.01763 | 0.0425 | 99.1719
15.5 | 1.7596 | 0.02008 | 0.0467 | 87.6295
16 | 1.7645 | 0.02347 | 0.0497 | 75.1811
16.5 | 1.7682 | 0.0276 | 0.0511 | 64.0652
17 | 1.7607 | 0.03332 | 0.0511 | 52.8421
17.5 | 1.7435 | 0.04056 | 0.0497 | 42.9857
18 | 1.6988 | 0.05126 | 0.0461 | 33.1409
18.5 | 1.6318 | 0.0651 | 0.0406 | 25.0661
19 | 1.565 | 0.0795 | 0.0344 | 19.6855
19.5 | 1.4789 | 0.09699 | 0.0261 | 15.248
20 | 1.4144 | 0.11241 | 0.0183 | 12.5825

## 111. Re 10M Mach 0.50 (1)
BIGFOIL.COM POLAR EXPORT
NACA33113.5
NACA33113.5 |  |  |  | Cl Max: | 1.4 | at alpha= | 10.5 | deg
JavaFoil+Calcfoil stall+Eppler ext transition |  |  |  | L/D Max: | 118.913 | at alpha= | 6 | deg
Re: | 10000000 |  |  | Cd Min: | 0.00823 | at alpha= | 2.5 | deg
Mach: | 0.5 |  |  | Cl=0 at alpha= | -1.4857 | deg
|  |  |  | @ Cl=0.1, Cd= | 0.0094543
|  |  |  | @ Cl=0.4, Cd= | 0.010048
|  |  |  | @ Cl=0.6, Cd= | 0.008316
alpha (deg) | Cl | Cd | Cm | Cl/Cd
-20 | -0.998 | 0.14199 | 0.008 | -7.03
-19.5 | -0.975 | 0.13168 | 0.008 | -7.406
-19 | -1.047 | 0.0515 | 0.011 | -20.339
-18.5 | -0.919 | 0.13046 | 0.007 | -7.044
-18 | -0.894 | 0.12198 | 0.007 | -7.33
-17.5 | -0.871 | 0.11259 | 0.008 | -7.732
-17 | -0.85 | 0.10126 | 0.008 | -8.397
-16.5 | -0.814 | 0.11141 | 0.007 | -7.306
-16 | -0.789 | 0.10299 | 0.007 | -7.661
-15.5 | -0.765 | 0.09462 | 0.008 | -8.087
-15 | -0.735 | 0.09852 | 0.007 | -7.456
-14.5 | -0.708 | 0.09279 | 0.007 | -7.633
-14 | -0.684 | 0.08485 | 0.007 | -8.056
-13.5 | -0.66 | 0.07749 | 0.007 | -8.513
-13 | -0.628 | 0.08155 | 0.007 | -7.697
-12.5 | -0.602 | 0.07559 | 0.007 | -7.965
-12 | -0.577 | 0.06916 | 0.007 | -8.342
-11.5 | -0.547 | 0.07112 | 0.006 | -7.694
-11 | -0.521 | 0.06658 | 0.006 | -7.819
-10.5 | -0.495 | 0.06045 | 0.007 | -8.195
-10 | -0.466 | 0.06174 | 0.006 | -7.55
-9.5 | -0.44 | 0.05742 | 0.006 | -7.654
-9 | -0.412 | 0.05677 | 0.006 | -7.251
-8.5 | -0.385 | 0.05303 | 0.006 | -7.254
-8 | -0.357 | 0.05169 | 0.005 | -6.911
-7.5 | -0.33 | 0.0483 | 0.005 | -6.837
-7 | -0.303 | 0.04715 | 0.005 | -6.42
-6.5 | -0.275 | 0.04501 | 0.005 | -6.118
-6 | -0.402 | 0.04029 | 0.005 | -9.984
-5.5 | -0.392 | 0.03635 | 0.006 | -10.77
-5 | -0.441 | 0.0099 | 0.009 | -44.593
-4.5 | -0.391 | 0.0105 | 0.009 | -37.242
-4 | -0.334 | 0.01021 | 0.009 | -32.682
-3.5 | -0.271 | 0.00954 | 0.009 | -28.45
-3 | -0.206 | 0.00935 | 0.009 | -22.068
-2.5 | -0.139 | 0.00983 | 0.008 | -14.188
-2 | -0.071 | 0.00973 | 0.008 | -7.311
-1.5 | -0.002 | 0.00955 | 0.008 | -0.188
-1 | 0.068 | 0.0095 | 0.008 | 7.177
-0.5 | 0.138 | 0.0094 | 0.007 | 14.722
0 | 0.208 | 0.00942 | 0.007 | 22.111
0.5 | 0.278 | 0.00999 | 0.007 | 27.836
1 | 0.348 | 0.00998 | 0.006 | 34.835
1.5 | 0.417 | 0.01007 | 0.006 | 41.396
2 | 0.486 | 0.0101 | 0.006 | 48.109
2.5 | 0.555 | 0.00823 | 0.006 | 67.383
3 | 0.623 | 0.00836 | 0.005 | 74.524
3.5 | 0.691 | 0.00859 | 0.005 | 80.487
4 | 0.758 | 0.00854 | 0.005 | 88.837
4.5 | 0.825 | 0.00879 | 0.004 | 93.831
5 | 0.891 | 0.00855 | 0.004 | 104.194
5.5 | 0.955 | 0.0084 | 0.004 | 113.705
6 | 1.019 | 0.00857 | 0.003 | 118.913
6.5 | 1.081 | 0.00986 | 0.003 | 109.622
7 | 1.141 | 0.0106 | 0.003 | 107.69
7.5 | 1.198 | 0.01106 | 0.002 | 108.308
8 | 1.252 | 0.01172 | 0.002 | 106.821
8.5 | 1.3 | 0.01265 | 0.001 | 102.748
9 | 1.342 | 0.01399 | 0.001 | 95.876
9.5 | 1.373 | 0.01619 | 0.001 | 84.78
10 | 1.393 | 0.01961 | 0 | 71.062
10.5 | 1.4 | 0.02492 | 0 | 56.181
11 | 1.384 | 0.03308 | 0 | 41.85
11.5 | 1.338 | 0.04494 | -0.001 | 29.778
12 | 1.236 | 0.06271 | -0.001 | 19.71
12.5 | 0.814 | 0.08372 | -0.001 | 9.723
13 | 0.839 | 0.09053 | -0.001 | 9.273
13.5 | 0.868 | 0.09021 | -0.002 | 9.626
14 | 0.897 | 0.09067 | -0.002 | 9.892
14.5 | 0.918 | 0.10685 | -0.002 | 8.588
15 | 0.939 | 0.12415 | -0.002 | 7.56
15.5 | 0.962 | 0.14274 | -0.003 | 6.736

## 112. Re 10M Mach 0.50 (2)
BIGFOIL.COM POLAR EXPORT
NACA33113.5
NACA33113.5 |  |  |  | Cl Max: | 1.8834 | at alpha= | 13 | deg
XFOIL ncrit=9 |  |  |  | L/D Max: | 166.433 | at alpha= | 8.5 | deg
Re: | 10000000 |  |  | Cd Min: | 0.24512 | at alpha= | -20 | deg
Mach: | 0.5 |  |  | Cl=0 at alpha= | -1.7473 | deg
|  |  |  | @ Cl=0.1, Cd= | 0.00694
|  |  |  | @ Cl=0.4, Cd= | 0.0069727
|  |  |  | @ Cl=0.6, Cd= | 0.006023
alpha (deg) | Cl | Cd | Cm | Cl/Cd
-20 | -0.713 | 0.24512 | 0.0532 | -2.9088
-19.5 | -0.6927 | 0.2371 | 0.0486 | -2.9216
-19 | -0.6714 | 0.22958 | 0.0443 | -2.9245
-18.5 | -0.649 | 0.22276 | 0.0403 | -2.9134
-18 | -0.6293 | 0.2147 | 0.036 | -2.9311
-17.5 | -0.6111 | 0.20626 | 0.0317 | -2.9628
-17 | -0.5937 | 0.19762 | 0.0273 | -3.0043
-16.5 | -0.5763 | 0.18923 | 0.0231 | -3.0455
-16 | -0.5554 | 0.18231 | 0.0195 | -3.0465
-15.5 | -0.5364 | 0.17495 | 0.0159 | -3.066
-15 | -0.5216 | 0.1665 | 0.0119 | -3.1327
-14.5 | -0.5117 | 0.15684 | 0.0075 | -3.2626
-14 | -0.4989 | 0.14856 | 0.0037 | -3.3582
-13.5 | -0.4597 | 0.13756 | -0.0083 | -3.3418
-13 | -0.458 | 0.13043 | -0.0088 | -3.5115
-12.5 | -0.3591 | 0.10943 | -0.0475 | -3.2815
-12 | -0.3602 | 0.0992 | -0.0536 | -3.631
-11.5 | -0.3532 | 0.09097 | -0.0585 | -3.8826
-11 | -0.3565 | 0.08181 | -0.0636 | -4.3577
-10.5 | -0.3625 | 0.07256 | -0.069 | -4.9959
-10 | -0.3763 | 0.06113 | -0.0781 | -6.1557
-9.5 | -0.41 | 0.0516 | -0.0842 | -7.9457
-9 | -0.4508 | 0.04536 | -0.0817 | -9.9383
-8.5 | -0.4959 | 0.04075 | -0.0716 | -12.1693
-8 | -0.5359 | 0.03554 | -0.0601 | -15.0788
-7.5 | -0.5614 | 0.02925 | -0.0493 | -19.1932
-7 | -0.5665 | 0.02316 | -0.0392 | -24.4603
-6.5 | -0.5812 | 0.01154 | -0.0299 | -50.364
-6 | -0.5314 | 0.00901 | -0.0244 | -58.9789
-5.5 | -0.4748 | 0.00831 | -0.0191 | -57.136
-5 | -0.4149 | 0.00793 | -0.0146 | -52.3203
-4.5 | -0.353 | 0.00772 | -0.011 | -45.7254
-4 | -0.2911 | 0.0075 | -0.0076 | -38.8133
-3.5 | -0.227 | 0.00735 | -0.005 | -30.8844
-3 | -0.1625 | 0.00725 | -0.0028 | -22.4138
-2.5 | -0.0982 | 0.00715 | -0.0007 | -13.7343
-2 | -0.0327 | 0.00706 | 0.0009 | -4.6317
-1.5 | 0.032 | 0.00701 | 0.0025 | 4.5649
-1 | 0.0975 | 0.00694 | 0.0038 | 14.049
-0.5 | 0.1625 | 0.00694 | 0.0051 | 23.415
0 | 0.2279 | 0.00692 | 0.0063 | 32.9335
0.5 | 0.2935 | 0.00691 | 0.0075 | 42.4747
1 | 0.3584 | 0.00696 | 0.0087 | 51.4943
1.5 | 0.4241 | 0.00698 | 0.0098 | 60.7593
2 | 0.4896 | 0.00701 | 0.011 | 69.8431
2.5 | 0.5409 | 0.00649 | 0.0148 | 83.3436
3 | 0.5928 | 0.00605 | 0.0187 | 97.9835
3.5 | 0.6488 | 0.00584 | 0.022 | 111.0959
4 | 0.7057 | 0.00581 | 0.0253 | 121.463
4.5 | 0.7645 | 0.00582 | 0.0284 | 131.3574
5 | 0.8229 | 0.00588 | 0.0318 | 139.949
5.5 | 0.8838 | 0.00608 | 0.0349 | 145.3618
6 | 0.9477 | 0.00626 | 0.0376 | 151.3898
6.5 | 1.0133 | 0.00649 | 0.0401 | 156.1325
7 | 1.0865 | 0.00684 | 0.0413 | 158.845
7.5 | 1.1802 | 0.00721 | 0.0391 | 163.6893
8 | 1.2704 | 0.00772 | 0.0378 | 164.5596
8.5 | 1.3531 | 0.00813 | 0.0385 | 166.433
9 | 1.4364 | 0.00873 | 0.0394 | 164.5361
9.5 | 1.5145 | 0.00929 | 0.0418 | 163.0248
10 | 1.5821 | 0.00999 | 0.046 | 158.3684
10.5 | 1.6626 | 0.0107 | 0.0486 | 155.3832
11 | 1.7385 | 0.01167 | 0.0518 | 148.9717
12.5 | 1.8703 | 0.01641 | 0.0718 | 113.9732
13 | 1.8834 | 0.0195 | 0.0787 | 96.5846
14 | 1.8422 | 0.03252 | 0.083 | 56.6482
14.5 | 1.7828 | 0.04301 | 0.0798 | 41.4508
15 | 1.6778 | 0.0574 | 0.0726 | 29.23
15.5 | 1.5451 | 0.07477 | 0.0621 | 20.6647
16 | 1.424 | 0.09251 | 0.0505 | 15.3929
16.5 | 1.3408 | 0.10805 | 0.0403 | 12.4091
17 | 1.2771 | 0.12254 | 0.0308 | 10.4219
17.5 | 1.2381 | 0.13496 | 0.0228 | 9.1738
18 | 1.2109 | 0.14658 | 0.0153 | 8.261

## 113. Re 12M Mach 0.00 (1)
BIGFOIL.COM POLAR EXPORT
NACA33113.5
NACA33113.5 |  |  |  | Cl Max: | 1.598 | at alpha= | 15.5 | deg
JavaFoil+Calcfoil stall+Eppler ext transition |  |  |  | L/D Max: | 149.785 | at alpha= | 9.5 | deg
Re: | 12000000 |  |  | Cd Min: | 0.0083 | at alpha= | 4.5 | deg
Mach: | 0 |  |  | Cl=0 at alpha= | -1.4836 | deg
|  |  |  | @ Cl=0.1, Cd= | 0.0094098
|  |  |  | @ Cl=0.4, Cd= | 0.0087952
|  |  |  | @ Cl=0.6, Cd= | 0.00865
alpha (deg) | Cl | Cd | Cm | Cl/Cd
-15.5 | -0.778 | 0.10145 | 0.006 | -7.671
-15 | -0.782 | 0.09643 | 0.006 | -8.113
-14.5 | -0.785 | 0.09109 | 0.006 | -8.614
-14 | -0.785 | 0.08612 | 0.006 | -9.113
-13.5 | -0.783 | 0.08129 | 0.006 | -9.628
-13 | -0.778 | 0.07666 | 0.006 | -10.151
-12.5 | -0.771 | 0.07214 | 0.006 | -10.692
-12 | -0.761 | 0.06803 | 0.006 | -11.192
-11.5 | -0.75 | 0.06357 | 0.006 | -11.79
-11 | -0.736 | 0.05875 | 0.006 | -12.524
-10.5 | -0.873 | 0.01003 | 0.01 | -86.958
-10 | -0.847 | 0.00967 | 0.01 | -87.589
-9.5 | -0.817 | 0.00937 | 0.01 | -87.211
-9 | -0.784 | 0.00976 | 0.01 | -80.283
-8.5 | -0.746 | 0.00947 | 0.009 | -78.858
-8 | -0.706 | 0.00995 | 0.009 | -70.938
-7.5 | -0.662 | 0.0097 | 0.009 | -68.254
-7 | -0.616 | 0.00954 | 0.009 | -64.554
-6.5 | -0.568 | 0.00935 | 0.009 | -60.72
-6 | -0.517 | 0.00996 | 0.009 | -51.949
-5.5 | -0.465 | 0.00974 | 0.008 | -47.722
-5 | -0.411 | 0.00983 | 0.008 | -41.781
-4.5 | -0.355 | 0.00961 | 0.008 | -36.959
-4 | -0.298 | 0.00951 | 0.008 | -31.387
-3.5 | -0.24 | 0.00926 | 0.008 | -25.956
-3 | -0.182 | 0.00987 | 0.007 | -18.393
-2.5 | -0.122 | 0.00978 | 0.007 | -12.478
-2 | -0.062 | 0.00966 | 0.007 | -6.42
-1.5 | -0.002 | 0.00955 | 0.007 | -0.163
-1 | 0.059 | 0.00943 | 0.007 | 6.277
-0.5 | 0.12 | 0.0094 | 0.006 | 12.791
0 | 0.181 | 0.00933 | 0.006 | 19.395
0.5 | 0.242 | 0.00936 | 0.006 | 25.824
1 | 0.302 | 0.00929 | 0.006 | 32.513
1.5 | 0.363 | 0.00927 | 0.005 | 39.133
2 | 0.423 | 0.0085 | 0.005 | 49.789
2.5 | 0.483 | 0.00854 | 0.005 | 56.553
3 | 0.543 | 0.00865 | 0.005 | 62.766
3.5 | 0.603 | 0.00865 | 0.004 | 69.738
4 | 0.662 | 0.00876 | 0.004 | 75.609
4.5 | 0.722 | 0.0083 | 0.004 | 86.995
5 | 0.781 | 0.0084 | 0.003 | 92.92
5.5 | 0.84 | 0.00886 | 0.003 | 94.764
6 | 0.898 | 0.00945 | 0.003 | 95.009
6.5 | 0.956 | 0.00903 | 0.003 | 105.829
7 | 1.013 | 0.00912 | 0.002 | 111.074
7.5 | 1.07 | 0.00931 | 0.002 | 114.953
8 | 1.126 | 0.00901 | 0.002 | 124.98
8.5 | 1.182 | 0.00879 | 0.001 | 134.394
9 | 1.236 | 0.00867 | 0.001 | 142.54
9.5 | 1.289 | 0.00861 | 0.001 | 149.785
10 | 1.341 | 0.00988 | 0 | 135.744
10.5 | 1.391 | 0.01034 | 0 | 134.485
11 | 1.436 | 0.01101 | 0 | 130.446
11.5 | 1.477 | 0.01181 | -0.001 | 125.087
12 | 1.512 | 0.01288 | -0.001 | 117.435
12.5 | 1.541 | 0.01442 | -0.001 | 106.834
13 | 1.561 | 0.01674 | -0.002 | 93.231
13.5 | 1.574 | 0.02016 | -0.002 | 78.078
14 | 1.584 | 0.02423 | -0.002 | 65.356
14.5 | 1.591 | 0.02877 | -0.002 | 55.276
15 | 1.595 | 0.03358 | -0.003 | 47.495
15.5 | 1.598 | 0.03851 | -0.003 | 41.489
16 | 1.597 | 0.04384 | -0.003 | 36.439
16.5 | 1.595 | 0.04926 | -0.003 | 32.38
17 | 1.59 | 0.05489 | -0.004 | 28.964
17.5 | 1.582 | 0.06094 | -0.004 | 25.953
18 | 1.568 | 0.067 | -0.004 | 23.402
18.5 | 1.552 | 0.07322 | -0.005 | 21.193
19 | 1.533 | 0.07976 | -0.005 | 19.215
19.5 | 1.511 | 0.08651 | -0.005 | 17.462
20 | 1.487 | 0.09332 | -0.005 | 15.931

## 114. Re 12M Mach 0.00 (2)
BIGFOIL.COM POLAR EXPORT
NACA33113.5
NACA33113.5 |  |  |  | Cl Max: | 1.8182 | at alpha= | 18.5 | deg
XFOIL ncrit=9 |  |  |  | L/D Max: | 175.197 | at alpha= | 9.5 | deg
Re: | 12000000 |  |  | Cd Min: | 0.05111 | at alpha= | 20 | deg
Mach: | 0 |  |  | Cl=0 at alpha= | -1.6685 | deg
|  |  |  | @ Cl=0.1, Cd= | 0.0065058
|  |  |  | @ Cl=0.4, Cd= | 0.006488
|  |  |  | @ Cl=0.6, Cd= | 0.0052136
alpha (deg) | Cl | Cd | Cm | Cl/Cd
-20 | -1.7478 | 0.02201 | -0.0502 | -79.4094
-19.5 | -1.7217 | 0.02074 | -0.047 | -83.0135
-19 | -1.6958 | 0.01946 | -0.0435 | -87.1429
-18.5 | -1.6671 | 0.01839 | -0.04 | -90.6525
-18 | -1.6349 | 0.01756 | -0.0367 | -93.1036
-17.5 | -1.6043 | 0.01658 | -0.0329 | -96.7612
-17 | -1.5731 | 0.01567 | -0.029 | -100.3893
-16.5 | -1.5421 | 0.01488 | -0.0248 | -103.6358
-16 | -1.5124 | 0.01417 | -0.02 | -106.7325
-15.5 | -1.4774 | 0.01349 | -0.0161 | -109.5182
-15 | -1.4426 | 0.0128 | -0.0121 | -112.7031
-14.5 | -1.3871 | 0.01216 | -0.0123 | -114.0707
-14 | -1.3307 | 0.01153 | -0.0126 | -115.412
-13.5 | -1.2731 | 0.01097 | -0.0131 | -116.0529
-13 | -1.2151 | 0.01046 | -0.0136 | -116.1663
-12.5 | -1.1659 | 0.01001 | -0.0121 | -116.4735
-11.5 | -1.0033 | 0.0089 | -0.0233 | -112.7303
-11 | -0.956 | 0.00859 | -0.0213 | -111.2922
-10.5 | -0.9142 | 0.00841 | -0.018 | -108.7039
-10 | -0.8704 | 0.00826 | -0.0153 | -105.3753
-9.5 | -0.8245 | 0.00815 | -0.0129 | -101.1656
-9 | -0.7752 | 0.00797 | -0.0112 | -97.2647
-8.5 | -0.7244 | 0.00778 | -0.0099 | -93.1105
-8 | -0.6735 | 0.00761 | -0.0085 | -88.502
-7.5 | -0.6231 | 0.00741 | -0.007 | -84.0891
-7 | -0.5717 | 0.00725 | -0.0057 | -78.8552
-6.5 | -0.5196 | 0.00714 | -0.0046 | -72.7731
-6 | -0.4669 | 0.00705 | -0.0035 | -66.227
-5.5 | -0.414 | 0.00693 | -0.0025 | -59.7403
-5 | -0.3614 | 0.00685 | -0.0015 | -52.7591
-4.5 | -0.308 | 0.0068 | -0.0006 | -45.2941
-4 | -0.2541 | 0.00675 | 0.0002 | -37.6444
-3.5 | -0.2005 | 0.0067 | 0.001 | -29.9254
-3 | -0.146 | 0.00667 | 0.0016 | -21.8891
-2.5 | -0.0915 | 0.00662 | 0.0023 | -13.8218
-2 | -0.0366 | 0.00659 | 0.0028 | -5.5539
-1.5 | 0.0186 | 0.00654 | 0.0033 | 2.844
-1 | 0.0738 | 0.00652 | 0.0038 | 11.319
-0.5 | 0.1291 | 0.00649 | 0.0042 | 19.8921
0 | 0.1847 | 0.00647 | 0.0046 | 28.5471
0.5 | 0.2398 | 0.00648 | 0.0051 | 37.0062
1 | 0.2954 | 0.00647 | 0.0054 | 45.6569
1.5 | 0.3508 | 0.00647 | 0.0057 | 54.2195
2 | 0.4056 | 0.00649 | 0.0062 | 62.4961
2.5 | 0.4497 | 0.00585 | 0.0087 | 76.8718
3 | 0.4974 | 0.00551 | 0.0105 | 90.2722
3.5 | 0.5457 | 0.00535 | 0.0122 | 102
4 | 0.5954 | 0.00522 | 0.0136 | 114.0613
4.5 | 0.6457 | 0.00515 | 0.015 | 125.3786
5 | 0.6948 | 0.00517 | 0.0165 | 134.3907
5.5 | 0.7475 | 0.00527 | 0.0173 | 141.8406
6 | 0.8004 | 0.00535 | 0.018 | 149.6075
6.5 | 0.8522 | 0.00551 | 0.0189 | 154.6642
7 | 0.9049 | 0.00566 | 0.0195 | 159.8763
7.5 | 0.9586 | 0.0058 | 0.0199 | 165.2759
8 | 1.0133 | 0.00605 | 0.0199 | 167.4876
8.5 | 1.076 | 0.00626 | 0.0182 | 171.885
9 | 1.1366 | 0.00659 | 0.0168 | 172.4734
9.5 | 1.2036 | 0.00687 | 0.0139 | 175.1965
10 | 1.2654 | 0.00729 | 0.012 | 173.5802
10.5 | 1.3216 | 0.00773 | 0.0114 | 170.9702
11 | 1.3727 | 0.00812 | 0.0118 | 169.0517
11.5 | 1.4243 | 0.00862 | 0.012 | 165.232
12 | 1.48 | 0.00925 | 0.0111 | 160
12.5 | 1.534 | 0.00993 | 0.0104 | 154.4814
13 | 1.5858 | 0.01072 | 0.01 | 147.9291
13.5 | 1.635 | 0.01164 | 0.0099 | 140.4639
14 | 1.6837 | 0.01256 | 0.0098 | 134.0525
14.5 | 1.7287 | 0.01357 | 0.0103 | 127.3913
15 | 1.7297 | 0.01432 | 0.0197 | 120.7891
15.5 | 1.7448 | 0.01533 | 0.0256 | 113.816
16 | 1.7631 | 0.01663 | 0.0299 | 106.0192
16.5 | 1.7812 | 0.01818 | 0.0335 | 97.9758
17 | 1.7944 | 0.02027 | 0.0366 | 88.5249
17.5 | 1.8079 | 0.02268 | 0.0388 | 79.7134
18 | 1.8148 | 0.02594 | 0.0404 | 69.9614
18.5 | 1.8182 | 0.02996 | 0.041 | 60.6876
19 | 1.813 | 0.0352 | 0.0407 | 51.5057
19.5 | 1.7954 | 0.04228 | 0.0392 | 42.4645
20 | 1.7672 | 0.05111 | 0.0365 | 34.5764

## 115. Re 12M Mach 0.10 (1)
BIGFOIL.COM POLAR EXPORT
NACA33113.5
NACA33113.5 |  |  |  | Cl Max: | 1.588 | at alpha= | 15.5 | deg
JavaFoil+Calcfoil stall+Eppler ext transition |  |  |  | L/D Max: | 141.582 | at alpha= | 9 | deg
Re: | 12000000 |  |  | Cd Min: | 0.0083 | at alpha= | 4.5 | deg
Mach: | 0.1 |  |  | Cl=0 at alpha= | -1.4839 | deg
|  |  |  | @ Cl=0.1, Cd= | 0.0094403
|  |  |  | @ Cl=0.4, Cd= | 0.0088897
|  |  |  | @ Cl=0.6, Cd= | 0.008731
alpha (deg) | Cl | Cd | Cm | Cl/Cd
-15 | -0.756 | 0.09745 | 0.006 | -7.763
-14.5 | -0.762 | 0.09233 | 0.006 | -8.248
-14 | -0.764 | 0.08736 | 0.006 | -8.751
-13.5 | -0.765 | 0.08221 | 0.006 | -9.307
-13 | -0.763 | 0.07759 | 0.006 | -9.835
-12.5 | -0.758 | 0.07323 | 0.006 | -10.355
-12 | -0.751 | 0.06888 | 0.006 | -10.899
-11.5 | -0.74 | 0.06464 | 0.006 | -11.455
-11 | -0.728 | 0.06013 | 0.006 | -12.103
-10.5 | -0.713 | 0.05559 | 0.006 | -12.819
-10 | -0.843 | 0.00919 | 0.01 | -91.695
-9.5 | -0.815 | 0.00945 | 0.01 | -86.226
-9 | -0.782 | 0.0098 | 0.01 | -79.816
-8.5 | -0.746 | 0.00956 | 0.009 | -78.01
-8 | -0.706 | 0.01002 | 0.009 | -70.45
-7.5 | -0.663 | 0.00977 | 0.009 | -67.873
-7 | -0.617 | 0.00955 | 0.009 | -64.649
-6.5 | -0.569 | 0.00941 | 0.009 | -60.524
-6 | -0.519 | 0.00998 | 0.009 | -51.976
-5.5 | -0.467 | 0.0098 | 0.008 | -47.612
-5 | -0.412 | 0.00983 | 0.008 | -41.939
-4.5 | -0.357 | 0.00971 | 0.008 | -36.756
-4 | -0.3 | 0.00953 | 0.008 | -31.459
-3.5 | -0.241 | 0.00934 | 0.008 | -25.845
-3 | -0.182 | 0.00991 | 0.007 | -18.397
-2.5 | -0.123 | 0.00983 | 0.007 | -12.477
-2 | -0.062 | 0.00965 | 0.007 | -6.457
-1.5 | -0.002 | 0.00954 | 0.007 | -0.164
-1 | 0.06 | 0.00946 | 0.007 | 6.287
-0.5 | 0.121 | 0.00943 | 0.006 | 12.812
0 | 0.182 | 0.0094 | 0.006 | 19.348
0.5 | 0.243 | 0.0094 | 0.006 | 25.832
1 | 0.304 | 0.00932 | 0.006 | 32.582
1.5 | 0.364 | 0.00935 | 0.005 | 38.981
2 | 0.425 | 0.00857 | 0.005 | 49.608
2.5 | 0.486 | 0.00856 | 0.005 | 56.689
3 | 0.546 | 0.00865 | 0.005 | 63.109
3.5 | 0.606 | 0.00874 | 0.004 | 69.321
4 | 0.666 | 0.00886 | 0.004 | 75.169
4.5 | 0.725 | 0.0083 | 0.004 | 87.392
5 | 0.785 | 0.00848 | 0.003 | 92.514
5.5 | 0.843 | 0.00894 | 0.003 | 94.307
6 | 0.902 | 0.00953 | 0.003 | 94.693
6.5 | 0.96 | 0.00911 | 0.003 | 105.4
7 | 1.018 | 0.00921 | 0.002 | 110.559
7.5 | 1.075 | 0.00885 | 0.002 | 121.419
8 | 1.131 | 0.00909 | 0.002 | 124.488
8.5 | 1.187 | 0.00887 | 0.001 | 133.85
9 | 1.241 | 0.00877 | 0.001 | 141.582
9.5 | 1.294 | 0.00952 | 0.001 | 135.96
10 | 1.346 | 0.00999 | 0 | 134.723
10.5 | 1.395 | 0.01049 | 0 | 133.047
11 | 1.44 | 0.01118 | 0 | 128.85
11.5 | 1.48 | 0.01204 | -0.001 | 122.998
12 | 1.514 | 0.01317 | -0.001 | 114.959
12.5 | 1.541 | 0.01487 | -0.001 | 103.664
13 | 1.559 | 0.01749 | -0.002 | 89.125
13.5 | 1.571 | 0.02112 | -0.002 | 74.371
14 | 1.579 | 0.02553 | -0.002 | 61.854
14.5 | 1.584 | 0.03027 | -0.002 | 52.352
15 | 1.587 | 0.03532 | -0.003 | 44.936
15.5 | 1.588 | 0.04046 | -0.003 | 39.248
16 | 1.586 | 0.04602 | -0.003 | 34.453
16.5 | 1.581 | 0.05167 | -0.003 | 30.594
17 | 1.573 | 0.05756 | -0.004 | 27.328
17.5 | 1.562 | 0.06365 | -0.004 | 24.541
18 | 1.545 | 0.07006 | -0.004 | 22.052
18.5 | 1.525 | 0.07649 | -0.005 | 19.938
19 | 1.502 | 0.08304 | -0.005 | 18.093
19.5 | 1.476 | 0.09006 | -0.005 | 16.394
20 | 1.448 | 0.09714 | -0.005 | 14.91

## 116. Re 12M Mach 0.10 (2)
BIGFOIL.COM POLAR EXPORT
NACA33113.5
NACA33113.5 |  |  |  | Cl Max: | 1.8102 | at alpha= | 18 | deg
XFOIL ncrit=9 |  |  |  | L/D Max: | 175.289 | at alpha= | 9.5 | deg
Re: | 12000000 |  |  | Cd Min: | 0.05871 | at alpha= | 20 | deg
Mach: | 0.1 |  |  | Cl=0 at alpha= | -1.6703 | deg
|  |  |  | @ Cl=0.1, Cd= | 0.0065162
|  |  |  | @ Cl=0.4, Cd= | 0.0065055
|  |  |  | @ Cl=0.6, Cd= | 0.0052289
alpha (deg) | Cl | Cd | Cm | Cl/Cd
-20 | -1.7496 | 0.024 | -0.057 | -72.9
-19.5 | -1.7262 | 0.0224 | -0.0536 | -77.0625
-19 | -1.7024 | 0.02086 | -0.0498 | -81.6107
-18.5 | -1.6751 | 0.01957 | -0.046 | -85.5953
-18 | -1.6437 | 0.0186 | -0.0424 | -88.371
-17.5 | -1.6123 | 0.01761 | -0.0385 | -91.5559
-17 | -1.5803 | 0.01665 | -0.0345 | -94.9129
-16.5 | -1.5487 | 0.01572 | -0.0301 | -98.5178
-16 | -1.5194 | 0.01489 | -0.025 | -102.0416
-15.5 | -1.4859 | 0.01412 | -0.0205 | -105.2337
-15 | -1.4519 | 0.01334 | -0.016 | -108.8381
-14.5 | -1.4 | 0.01263 | -0.015 | -110.8472
-14 | -1.3433 | 0.0119 | -0.0151 | -112.8824
-13.5 | -1.285 | 0.01128 | -0.0153 | -113.9184
-13 | -1.2261 | 0.0107 | -0.0157 | -114.5888
-12.5 | -1.1764 | 0.01022 | -0.014 | -115.1076
-11.5 | -1.0123 | 0.00908 | -0.0246 | -111.4868
-11 | -0.9614 | 0.00874 | -0.0231 | -110
-10.5 | -0.9197 | 0.00854 | -0.0196 | -107.6932
-10 | -0.8758 | 0.00837 | -0.0166 | -104.6356
-9.5 | -0.8298 | 0.00823 | -0.0141 | -100.8262
-9 | -0.7803 | 0.00804 | -0.0122 | -97.0522
-8.5 | -0.7291 | 0.00783 | -0.0107 | -93.1162
-8 | -0.6775 | 0.00767 | -0.0093 | -88.3312
-7.5 | -0.6267 | 0.00747 | -0.0077 | -83.8956
-7 | -0.5751 | 0.00728 | -0.0063 | -78.9973
-6.5 | -0.5227 | 0.00716 | -0.0051 | -73.0028
-6 | -0.4697 | 0.00707 | -0.0039 | -66.4356
-5.5 | -0.4163 | 0.00696 | -0.0029 | -59.8132
-5 | -0.3635 | 0.00687 | -0.0018 | -52.9112
-4.5 | -0.3097 | 0.00681 | -0.0009 | -45.4772
-4 | -0.2555 | 0.00677 | 0 | -37.74
-3.5 | -0.2015 | 0.00671 | 0.0009 | -30.0298
-3 | -0.1467 | 0.00667 | 0.0015 | -21.994
-2.5 | -0.0918 | 0.00663 | 0.0022 | -13.8462
-2 | -0.0366 | 0.0066 | 0.0028 | -5.5455
-1.5 | 0.0189 | 0.00654 | 0.0033 | 2.8899
-1 | 0.0744 | 0.00653 | 0.0038 | 11.3936
-0.5 | 0.1302 | 0.0065 | 0.0043 | 20.0308
0 | 0.186 | 0.00647 | 0.0047 | 28.7481
0.5 | 0.2414 | 0.00649 | 0.0051 | 37.1957
1 | 0.2974 | 0.00647 | 0.0055 | 45.966
1.5 | 0.3531 | 0.00648 | 0.0059 | 54.4907
2 | 0.4082 | 0.00651 | 0.0063 | 62.7035
2.5 | 0.4527 | 0.00587 | 0.0088 | 77.121
3 | 0.5005 | 0.00552 | 0.0107 | 90.6703
3.5 | 0.5491 | 0.00536 | 0.0124 | 102.444
4 | 0.5992 | 0.00523 | 0.0139 | 114.5698
4.5 | 0.6497 | 0.00516 | 0.0153 | 125.9109
5 | 0.699 | 0.00519 | 0.0169 | 134.6821
5.5 | 0.7522 | 0.00528 | 0.0177 | 142.4621
6 | 0.8054 | 0.00537 | 0.0185 | 149.9814
6.5 | 0.8575 | 0.00554 | 0.0194 | 154.7834
7 | 0.9107 | 0.00568 | 0.0201 | 160.3345
7.5 | 0.9648 | 0.00584 | 0.0205 | 165.2055
8 | 1.0203 | 0.00609 | 0.0205 | 167.5369
8.5 | 1.0839 | 0.0063 | 0.0188 | 172.0476
9 | 1.1454 | 0.00663 | 0.0173 | 172.7602
9.5 | 1.213 | 0.00692 | 0.0145 | 175.289
10 | 1.2754 | 0.00734 | 0.0127 | 173.7602
10.5 | 1.3318 | 0.0078 | 0.0122 | 170.7436
11 | 1.3822 | 0.0082 | 0.0131 | 168.561
11.5 | 1.4359 | 0.00872 | 0.013 | 164.6674
12 | 1.4921 | 0.00937 | 0.0122 | 159.2423
12.5 | 1.5465 | 0.01008 | 0.0116 | 153.4226
13 | 1.5988 | 0.01088 | 0.0113 | 146.9485
13.5 | 1.6478 | 0.01188 | 0.0115 | 138.7037
14 | 1.6972 | 0.01283 | 0.0114 | 132.2837
14.5 | 1.7238 | 0.01375 | 0.0159 | 125.3673
15 | 1.7332 | 0.01465 | 0.0235 | 118.3072
15.5 | 1.749 | 0.01581 | 0.029 | 110.6262
16 | 1.7661 | 0.01731 | 0.0333 | 102.0277
16.5 | 1.7843 | 0.01902 | 0.0367 | 93.8118
17 | 1.7957 | 0.02144 | 0.0396 | 83.7547
17.5 | 1.8059 | 0.02433 | 0.0416 | 74.2252
18 | 1.8102 | 0.02813 | 0.0427 | 64.3512
18.5 | 1.8073 | 0.03306 | 0.0427 | 54.6673
19 | 1.7955 | 0.03939 | 0.0416 | 45.5826
19.5 | 1.7693 | 0.04783 | 0.0393 | 36.9914
20 | 1.7271 | 0.05871 | 0.0354 | 29.4175

## 117. Re 12M Mach 0.25 (1)
BIGFOIL.COM POLAR EXPORT
NACA33113.5
NACA33113.5 |  |  |  | Cl Max: | 1.542 | at alpha= | 13 | deg
JavaFoil+Calcfoil stall+Eppler ext transition |  |  |  | L/D Max: | 143.667 | at alpha= | 8.5 | deg
Re: | 12000000 |  |  | Cd Min: | 0.00834 | at alpha= | 3.5 | deg
Mach: | 0.25 |  |  | Cl=0 at alpha= | -1.4841 | deg
|  |  |  | @ Cl=0.1, Cd= | 0.0095967
|  |  |  | @ Cl=0.4, Cd= | 0.0090413
|  |  |  | @ Cl=0.6, Cd= | 0.0085281
alpha (deg) | Cl | Cd | Cm | Cl/Cd
-13.5 | -0.614 | 0.08958 | 0.006 | -6.857
-13 | -0.635 | 0.08418 | 0.006 | -7.54
-12.5 | -0.651 | 0.07869 | 0.006 | -8.269
-12 | -0.662 | 0.07385 | 0.006 | -8.962
-11.5 | -0.668 | 0.06936 | 0.006 | -9.631
-11 | -0.669 | 0.06506 | 0.006 | -10.287
-10.5 | -0.666 | 0.06072 | 0.006 | -10.965
-10 | -0.658 | 0.05656 | 0.006 | -11.625
-9.5 | -0.645 | 0.05224 | 0.006 | -12.349
-9 | -0.63 | 0.04753 | 0.006 | -13.245
-8.5 | -0.738 | 0.00995 | 0.01 | -74.165
-8 | -0.703 | 0.00967 | 0.01 | -72.711
-7.5 | -0.665 | 0.00941 | 0.009 | -70.619
-7 | -0.622 | 0.00987 | 0.009 | -63.025
-6.5 | -0.576 | 0.0097 | 0.009 | -59.401
-6 | -0.527 | 0.00945 | 0.009 | -55.747
-5.5 | -0.475 | 0.0101 | 0.009 | -47.02
-5 | -0.421 | 0.01005 | 0.008 | -41.889
-4.5 | -0.365 | 0.00992 | 0.008 | -36.76
-4 | -0.307 | 0.00975 | 0.008 | -31.473
-3.5 | -0.247 | 0.00955 | 0.008 | -25.921
-3 | -0.187 | 0.00938 | 0.008 | -19.944
-2.5 | -0.126 | 0.01006 | 0.007 | -12.511
-2 | -0.064 | 0.00991 | 0.007 | -6.455
-1.5 | -0.002 | 0.00979 | 0.007 | -0.164
-1 | 0.061 | 0.00964 | 0.007 | 6.338
-0.5 | 0.124 | 0.00957 | 0.006 | 12.959
0 | 0.187 | 0.00955 | 0.006 | 19.548
0.5 | 0.249 | 0.00954 | 0.006 | 26.156
1 | 0.312 | 0.00953 | 0.006 | 32.722
1.5 | 0.374 | 0.00949 | 0.005 | 39.427
2 | 0.436 | 0.00842 | 0.005 | 51.829
2.5 | 0.499 | 0.00884 | 0.005 | 56.413
3 | 0.56 | 0.00887 | 0.005 | 63.161
3.5 | 0.622 | 0.00834 | 0.004 | 74.587
4 | 0.683 | 0.00845 | 0.004 | 80.866
4.5 | 0.744 | 0.0086 | 0.004 | 86.542
5 | 0.805 | 0.00873 | 0.004 | 92.245
5.5 | 0.865 | 0.00864 | 0.003 | 100.118
6 | 0.925 | 0.00926 | 0.003 | 99.882
6.5 | 0.984 | 0.00946 | 0.003 | 104.094
7 | 1.043 | 0.00908 | 0.002 | 114.807
7.5 | 1.101 | 0.00878 | 0.002 | 125.439
8 | 1.158 | 0.00859 | 0.002 | 134.785
8.5 | 1.214 | 0.00845 | 0.001 | 143.667
9 | 1.268 | 0.00969 | 0.001 | 130.891
9.5 | 1.321 | 0.01012 | 0.001 | 130.594
10 | 1.372 | 0.0107 | 0 | 128.168
10.5 | 1.419 | 0.0114 | 0 | 124.471
11 | 1.46 | 0.01225 | 0 | 119.219
11.5 | 1.494 | 0.01355 | -0.001 | 110.304
12 | 1.52 | 0.01544 | -0.001 | 98.44
12.5 | 1.535 | 0.0184 | -0.001 | 83.427
13 | 1.542 | 0.02279 | -0.002 | 67.647
13.5 | 1.542 | 0.02845 | -0.002 | 54.195
14 | 1.542 | 0.03429 | -0.002 | 44.96
14.5 | 1.537 | 0.04042 | -0.002 | 38.03
15 | 1.528 | 0.04648 | -0.003 | 32.877
15.5 | 1.514 | 0.05299 | -0.003 | 28.577
16 | 1.496 | 0.05954 | -0.003 | 25.127
16.5 | 1.472 | 0.06644 | -0.003 | 22.161
17 | 1.443 | 0.07365 | -0.004 | 19.593
17.5 | 1.408 | 0.08115 | -0.004 | 17.351
18 | 1.363 | 0.08891 | -0.004 | 15.33

## 118. Re 12M Mach 0.25 (2)
BIGFOIL.COM POLAR EXPORT
NACA33113.5
NACA33113.5 |  |  |  | Cl Max: | 1.7813 | at alpha= | 16.5 | deg
XFOIL ncrit=9 |  |  |  | L/D Max: | 174.593 | at alpha= | 9.5 | deg
Re: | 12000000 |  |  | Cd Min: | 0.10995 | at alpha= | 20 | deg
Mach: | 0.25 |  |  | Cl=0 at alpha= | -1.6837 | deg
|  |  |  | @ Cl=0.1, Cd= | 0.0065549
|  |  |  | @ Cl=0.4, Cd= | 0.006552
|  |  |  | @ Cl=0.6, Cd= | 0.005354
alpha (deg) | Cl | Cd | Cm | Cl/Cd
-11.5 | -1.0688 | 0.01019 | -0.032 | -104.8871
-11 | -0.9918 | 0.00963 | -0.0341 | -102.9907
-10.5 | -0.9495 | 0.0094 | -0.0293 | -101.0106
-9.5 | -0.8579 | 0.00879 | -0.0214 | -97.5995
-9 | -0.8071 | 0.00848 | -0.0185 | -95.1769
-8.5 | -0.7544 | 0.00817 | -0.0161 | -92.3378
-8 | -0.7009 | 0.00794 | -0.0139 | -88.2746
-7.5 | -0.6473 | 0.00775 | -0.0118 | -83.5226
-7 | -0.5933 | 0.00753 | -0.0099 | -78.7915
-6.5 | -0.5396 | 0.00734 | -0.008 | -73.515
-6 | -0.4849 | 0.0072 | -0.0063 | -67.3472
-5.5 | -0.4296 | 0.00709 | -0.0049 | -60.5924
-5 | -0.3745 | 0.007 | -0.0034 | -53.5
-4.5 | -0.3191 | 0.0069 | -0.0021 | -46.2464
-4 | -0.263 | 0.00684 | -0.001 | -38.4503
-3.5 | -0.2068 | 0.00679 | 0.0001 | -30.4566
-3 | -0.1504 | 0.00673 | 0.001 | -22.3477
-2.5 | -0.0933 | 0.00668 | 0.0018 | -13.9671
-1.5 | 0.021 | 0.00659 | 0.0032 | 3.1866
-1 | 0.0782 | 0.00657 | 0.0039 | 11.9026
-0.5 | 0.1359 | 0.00653 | 0.0044 | 20.8116
0 | 0.1932 | 0.00653 | 0.005 | 29.5865
0.5 | 0.2507 | 0.00653 | 0.0055 | 38.392
1 | 0.3086 | 0.00651 | 0.006 | 47.404
1.5 | 0.3657 | 0.00654 | 0.0065 | 55.9174
2 | 0.423 | 0.00656 | 0.007 | 64.4817
2.5 | 0.4696 | 0.00595 | 0.0096 | 78.9244
3.5 | 0.5682 | 0.00544 | 0.0138 | 104.4485
4 | 0.62 | 0.0053 | 0.0154 | 116.9811
4.5 | 0.6717 | 0.00527 | 0.0171 | 127.4573
5 | 0.7227 | 0.0053 | 0.019 | 136.3585
5.5 | 0.7781 | 0.00537 | 0.02 | 144.8976
6 | 0.8326 | 0.0055 | 0.0212 | 151.3818
6.5 | 0.8868 | 0.00568 | 0.0224 | 156.1268
7 | 0.9427 | 0.0058 | 0.0233 | 162.5345
7.5 | 0.9986 | 0.00604 | 0.0242 | 165.3311
8.5 | 1.1277 | 0.00655 | 0.0221 | 172.1679
9 | 1.1955 | 0.00689 | 0.0204 | 173.5123
9.5 | 1.2658 | 0.00725 | 0.0182 | 174.5931
10 | 1.3315 | 0.00765 | 0.017 | 174.0523
10.5 | 1.3893 | 0.00817 | 0.0173 | 170.049
11 | 1.4397 | 0.00869 | 0.0193 | 165.6732
11.5 | 1.5008 | 0.00933 | 0.0189 | 160.8574
12 | 1.5602 | 0.01005 | 0.0187 | 155.2438
12.5 | 1.6174 | 0.01085 | 0.0189 | 149.0691
13 | 1.6699 | 0.01202 | 0.0196 | 138.9268
13.5 | 1.7171 | 0.0132 | 0.0212 | 130.0833
14 | 1.7277 | 0.01428 | 0.0294 | 120.9874
14.5 | 1.7409 | 0.01558 | 0.0363 | 111.7394
15 | 1.7565 | 0.01723 | 0.0418 | 101.9443
15.5 | 1.7692 | 0.0195 | 0.0461 | 90.7282
16 | 1.777 | 0.02258 | 0.0492 | 78.698
16.5 | 1.7813 | 0.02653 | 0.051 | 67.1429
17 | 1.7801 | 0.03156 | 0.0514 | 56.4037
17.5 | 1.7634 | 0.03858 | 0.0503 | 45.7076
18 | 1.7316 | 0.04771 | 0.0476 | 36.2943
18.5 | 1.676 | 0.06001 | 0.0429 | 27.9287
19 | 1.6084 | 0.07426 | 0.0369 | 21.659
19.5 | 1.5149 | 0.09241 | 0.0284 | 16.3932
20 | 1.4333 | 0.10995 | 0.0196 | 13.0359

## 119. Re 12M Mach 0.50 (1)
BIGFOIL.COM POLAR EXPORT
NACA33113.5
NACA33113.5 |  |  |  | Cl Max: | 1.4 | at alpha= | 10.5 | deg
JavaFoil+Calcfoil stall+Eppler ext transition |  |  |  | L/D Max: | 120.042 | at alpha= | 6 | deg
Re: | 12000000 |  |  | Cd Min: | 0.00815 | at alpha= | 2.5 | deg
Mach: | 0.5 |  |  | Cl=0 at alpha= | -1.4857 | deg
|  |  |  | @ Cl=0.1, Cd= | 0.0092017
|  |  |  | @ Cl=0.4, Cd= | 0.0098301
|  |  |  | @ Cl=0.6, Cd= | 0.0082228
alpha (deg) | Cl | Cd | Cm | Cl/Cd
-20 | -1 | 0.15067 | 0.008 | -6.634
-19.5 | -0.976 | 0.13895 | 0.008 | -7.021
-19 | -0.956 | 0.12236 | 0.008 | -7.812
-18.5 | -0.921 | 0.13116 | 0.008 | -7.019
-18 | -0.896 | 0.12147 | 0.008 | -7.379
-17.5 | -0.873 | 0.11135 | 0.008 | -7.844
-17 | -0.951 | 0.03596 | 0.012 | -26.448
-16.5 | -0.815 | 0.10969 | 0.007 | -7.427
-16 | -0.79 | 0.10125 | 0.007 | -7.803
-15.5 | -0.768 | 0.0919 | 0.008 | -8.353
-15 | -0.735 | 0.0969 | 0.007 | -7.586
-14.5 | -0.709 | 0.09146 | 0.007 | -7.75
-14 | -0.685 | 0.08331 | 0.007 | -8.22
-13.5 | -0.662 | 0.07466 | 0.008 | -8.873
-13 | -0.628 | 0.08086 | 0.007 | -7.771
-12.5 | -0.603 | 0.07436 | 0.007 | -8.107
-12 | -0.578 | 0.06796 | 0.007 | -8.508
-11.5 | -0.548 | 0.07024 | 0.006 | -7.796
-11 | -0.521 | 0.06567 | 0.006 | -7.935
-10.5 | -0.496 | 0.0594 | 0.007 | -8.354
-10 | -0.466 | 0.06092 | 0.006 | -7.657
-9.5 | -0.44 | 0.0567 | 0.006 | -7.758
-9 | -0.412 | 0.05601 | 0.006 | -7.355
-8.5 | -0.385 | 0.05239 | 0.006 | -7.348
-8 | -0.357 | 0.05115 | 0.006 | -6.986
-7.5 | -0.33 | 0.04776 | 0.006 | -6.919
-7 | -0.303 | 0.04668 | 0.005 | -6.487
-6.5 | -0.275 | 0.04468 | 0.005 | -6.166
-6 | -0.403 | 0.03987 | 0.005 | -10.098
-5.5 | -0.392 | 0.03569 | 0.006 | -10.996
-5 | -0.441 | 0.01056 | 0.009 | -41.794
-4.5 | -0.391 | 0.01025 | 0.009 | -38.171
-4 | -0.334 | 0.00993 | 0.009 | -33.608
-3.5 | -0.271 | 0.0098 | 0.009 | -27.696
-3 | -0.206 | 0.01033 | 0.009 | -19.984
-2.5 | -0.139 | 0.00962 | 0.008 | -14.498
-2 | -0.071 | 0.00943 | 0.008 | -7.541
-1.5 | -0.002 | 0.00927 | 0.008 | -0.193
-1 | 0.068 | 0.00922 | 0.008 | 7.392
-0.5 | 0.138 | 0.00918 | 0.007 | 15.08
0 | 0.208 | 0.00979 | 0.007 | 21.277
0.5 | 0.278 | 0.00977 | 0.007 | 28.477
1 | 0.348 | 0.0098 | 0.006 | 35.493
1.5 | 0.417 | 0.00984 | 0.006 | 42.361
2 | 0.486 | 0.0099 | 0.006 | 49.12
2.5 | 0.555 | 0.00815 | 0.006 | 68.102
3 | 0.623 | 0.00826 | 0.005 | 75.467
3.5 | 0.691 | 0.00848 | 0.005 | 81.463
4 | 0.758 | 0.00847 | 0.005 | 89.579
4.5 | 0.825 | 0.00868 | 0.004 | 94.993
5 | 0.891 | 0.00848 | 0.004 | 105.012
5.5 | 0.956 | 0.00832 | 0.004 | 114.929
6 | 1.019 | 0.00849 | 0.003 | 120.042
6.5 | 1.081 | 0.00977 | 0.003 | 110.687
7 | 1.142 | 0.01049 | 0.003 | 108.84
7.5 | 1.199 | 0.01095 | 0.002 | 109.454
8 | 1.253 | 0.01154 | 0.002 | 108.55
8.5 | 1.301 | 0.01248 | 0.001 | 104.296
9 | 1.343 | 0.01379 | 0.001 | 97.375
9.5 | 1.375 | 0.01586 | 0.001 | 86.711
10 | 1.395 | 0.01934 | 0 | 72.118
10.5 | 1.4 | 0.02478 | 0 | 56.506
11 | 1.385 | 0.03294 | 0 | 42.04
11.5 | 1.338 | 0.04511 | -0.001 | 29.654
12 | 1.237 | 0.06198 | -0.001 | 19.963
12.5 | 0.815 | 0.08164 | -0.001 | 9.986
13 | 0.841 | 0.08842 | -0.001 | 9.508
13.5 | 0.87 | 0.08755 | -0.002 | 9.938
14 | 0.89 | 0.10284 | -0.002 | 8.655
14.5 | 0.91 | 0.12333 | -0.002 | 7.381
15 | 0.934 | 0.13914 | -0.002 | 6.712
15.5 | 0.96 | 0.15588 | -0.003 | 6.156

## 120. Re 12M Mach 0.50 (2)
BIGFOIL.COM POLAR EXPORT
NACA33113.5
NACA33113.5 |  |  |  | Cl Max: | 1.8994 | at alpha= | 13 | deg
XFOIL ncrit=9 |  |  |  | L/D Max: | 172.692 | at alpha= | 8.5 | deg
Re: | 12000000 |  |  | Cd Min: | 0.24447 | at alpha= | -20 | deg
Mach: | 0.5 |  |  | Cl=0 at alpha= | -1.7385 | deg
|  |  |  | @ Cl=0.1, Cd= | 0.0067495
|  |  |  | @ Cl=0.4, Cd= | 0.0067662
|  |  |  | @ Cl=0.6, Cd= | 0.0059869
alpha (deg) | Cl | Cd | Cm | Cl/Cd
-20 | -0.7154 | 0.24447 | 0.0533 | -2.9263
-19.5 | -0.6954 | 0.23626 | 0.0486 | -2.9434
-19 | -0.674 | 0.22883 | 0.0443 | -2.9454
-18.5 | -0.6516 | 0.22207 | 0.0404 | -2.9342
-18 | -0.6319 | 0.21408 | 0.0361 | -2.9517
-17.5 | -0.6137 | 0.20571 | 0.0317 | -2.9833
-17 | -0.5974 | 0.19667 | 0.0272 | -3.0376
-16.5 | -0.58 | 0.18836 | 0.0229 | -3.0792
-16 | -0.559 | 0.18148 | 0.0194 | -3.0802
-15.5 | -0.5405 | 0.17401 | 0.0157 | -3.1061
-15 | -0.5263 | 0.16541 | 0.0117 | -3.1818
-14.5 | -0.5174 | 0.15559 | 0.0071 | -3.3254
-14 | -0.4699 | 0.14318 | -0.0081 | -3.2819
-13.5 | -0.4022 | 0.12852 | -0.0309 | -3.1295
-13 | -0.3711 | 0.11548 | -0.0461 | -3.2135
-12.5 | -0.3638 | 0.1066 | -0.0514 | -3.4128
-12 | -0.3719 | 0.09608 | -0.057 | -3.8707
-11.5 | -0.367 | 0.08812 | -0.0613 | -4.1648
-11 | -0.3731 | 0.07879 | -0.0665 | -4.7354
-10.5 | -0.3807 | 0.06933 | -0.0723 | -5.4911
-10 | -0.3973 | 0.05787 | -0.082 | -6.8654
-9.5 | -0.4343 | 0.04955 | -0.0854 | -8.7649
-9 | -0.4724 | 0.0441 | -0.0811 | -10.712
-8.5 | -0.5203 | 0.03982 | -0.0694 | -13.0663
-8 | -0.5557 | 0.0342 | -0.0586 | -16.2485
-7.5 | -0.5823 | 0.02761 | -0.0473 | -21.0902
-7 | -0.5921 | 0.02076 | -0.0367 | -28.5212
-6.5 | -0.5901 | 0.0104 | -0.0293 | -56.7404
-6 | -0.5397 | 0.00862 | -0.0232 | -62.6102
-5.5 | -0.4821 | 0.00799 | -0.0179 | -60.3379
-5 | -0.4208 | 0.00768 | -0.0137 | -54.7917
-4.5 | -0.3577 | 0.00748 | -0.0102 | -47.8209
-4 | -0.294 | 0.0073 | -0.0071 | -40.274
-3.5 | -0.23 | 0.00715 | -0.0045 | -32.1678
-3 | -0.1647 | 0.00705 | -0.0024 | -23.3617
-2.5 | -0.0996 | 0.00693 | -0.0005 | -14.3723
-2 | -0.0342 | 0.00687 | 0.0012 | -4.9782
-1.5 | 0.0312 | 0.00679 | 0.0026 | 4.595
-1 | 0.0969 | 0.00675 | 0.0039 | 14.3556
-0.5 | 0.162 | 0.00674 | 0.0052 | 24.0356
0 | 0.2279 | 0.00671 | 0.0063 | 33.9642
0.5 | 0.2933 | 0.00673 | 0.0075 | 43.581
1 | 0.3587 | 0.00676 | 0.0086 | 53.0621
1.5 | 0.425 | 0.00677 | 0.0097 | 62.777
2 | 0.4901 | 0.00683 | 0.0109 | 71.757
2.5 | 0.5552 | 0.00686 | 0.0123 | 80.9329
3 | 0.5991 | 0.00599 | 0.0176 | 100.0167
3.5 | 0.6545 | 0.0058 | 0.021 | 112.8448
4 | 0.7123 | 0.00574 | 0.024 | 124.0941
4.5 | 0.772 | 0.0057 | 0.027 | 135.4386
5 | 0.8298 | 0.00577 | 0.0305 | 143.8128
5.5 | 0.8912 | 0.00593 | 0.0335 | 150.2867
6 | 0.9552 | 0.00608 | 0.0362 | 157.1053
6.5 | 1.0171 | 0.00633 | 0.0395 | 160.6793
7 | 1.0841 | 0.00657 | 0.0421 | 165.0076
7.5 | 1.1669 | 0.00691 | 0.0418 | 168.8712
8 | 1.2631 | 0.0074 | 0.0394 | 170.6892
8.5 | 1.347 | 0.0078 | 0.0399 | 172.6923
9 | 1.4344 | 0.00839 | 0.0401 | 170.9654
9.5 | 1.5166 | 0.0089 | 0.0418 | 170.4045
10 | 1.5801 | 0.00959 | 0.0468 | 164.7654
10.5 | 1.6601 | 0.0103 | 0.0495 | 161.1748
11 | 1.7378 | 0.01115 | 0.0527 | 155.8565
11.5 | 1.8113 | 0.01224 | 0.0565 | 147.982
12 | 1.8734 | 0.01372 | 0.0613 | 136.5452
12.5 | 1.8911 | 0.01567 | 0.0707 | 120.6828
13 | 1.8994 | 0.0188 | 0.0783 | 101.0319
13.5 | 1.8916 | 0.02371 | 0.083 | 79.7807
14 | 1.864 | 0.03105 | 0.0839 | 60.0322
14.5 | 1.8116 | 0.04093 | 0.0814 | 44.2609
15 | 1.711 | 0.05487 | 0.0746 | 31.1828
15.5 | 1.5712 | 0.07259 | 0.0639 | 21.6449
16.5 | 1.3545 | 0.10667 | 0.0414 | 12.698
17 | 1.2955 | 0.12053 | 0.0324 | 10.7484
17.5 | 1.254 | 0.13314 | 0.0243 | 9.4187
18 | 1.2208 | 0.14541 | 0.0162 | 8.3956

## 121. Re 14M Mach 0.00 (1)
BIGFOIL.COM POLAR EXPORT
NACA33113.5
NACA33113.5 |  |  |  | Cl Max: | 1.601 | at alpha= | 15.5 | deg
JavaFoil+Calcfoil stall+Eppler ext transition |  |  |  | L/D Max: | 150.699 | at alpha= | 9.5 | deg
Re: | 14000000 |  |  | Cd Min: | 0.00848 | at alpha= | 2.5 | deg
Mach: | 0 |  |  | Cl=0 at alpha= | -1.4836 | deg
|  |  |  | @ Cl=0.1, Cd= | 0.0092398
|  |  |  | @ Cl=0.4, Cd= | 0.0096347
|  |  |  | @ Cl=0.6, Cd= | 0.0085975
alpha (deg) | Cl | Cd | Cm | Cl/Cd
-15.5 | -0.778 | 0.10076 | 0.006 | -7.726
-15 | -0.783 | 0.09582 | 0.006 | -8.167
-14.5 | -0.785 | 0.09051 | 0.006 | -8.673
-14 | -0.785 | 0.08557 | 0.006 | -9.175
-13.5 | -0.783 | 0.08077 | 0.006 | -9.696
-13 | -0.779 | 0.07619 | 0.006 | -10.22
-12.5 | -0.772 | 0.07158 | 0.006 | -10.782
-12 | -0.762 | 0.06751 | 0.006 | -11.288
-11.5 | -0.75 | 0.0629 | 0.006 | -11.93
-11 | -0.738 | 0.05755 | 0.006 | -12.815
-10.5 | -0.873 | 0.00876 | 0.01 | -99.631
-10 | -0.847 | 0.0095 | 0.01 | -89.127
-9.5 | -0.817 | 0.00984 | 0.01 | -83.037
-9 | -0.784 | 0.00955 | 0.01 | -82.039
-8.5 | -0.747 | 0.00932 | 0.009 | -80.066
-8 | -0.706 | 0.00979 | 0.009 | -72.106
-7.5 | -0.662 | 0.00955 | 0.009 | -69.315
-7 | -0.616 | 0.00935 | 0.009 | -65.905
-6.5 | -0.568 | 0.00923 | 0.009 | -61.53
-6 | -0.517 | 0.00977 | 0.009 | -52.964
-5.5 | -0.465 | 0.00973 | 0.008 | -47.755
-5 | -0.411 | 0.00961 | 0.008 | -42.76
-4.5 | -0.355 | 0.00942 | 0.008 | -37.697
-4 | -0.298 | 0.00928 | 0.008 | -32.154
-3.5 | -0.24 | 0.00908 | 0.008 | -26.46
-3 | -0.182 | 0.00967 | 0.007 | -18.771
-2.5 | -0.122 | 0.00959 | 0.007 | -12.733
-2 | -0.062 | 0.00947 | 0.007 | -6.549
-1.5 | -0.002 | 0.00933 | 0.007 | -0.167
-1 | 0.059 | 0.00926 | 0.007 | 6.394
-0.5 | 0.12 | 0.00923 | 0.006 | 13.021
0 | 0.181 | 0.00917 | 0.006 | 19.729
0.5 | 0.242 | 0.00914 | 0.006 | 26.45
1 | 0.302 | 0.00912 | 0.006 | 33.149
1.5 | 0.363 | 0.00961 | 0.005 | 37.754
2 | 0.423 | 0.00965 | 0.005 | 43.815
2.5 | 0.483 | 0.00848 | 0.005 | 56.983
3 | 0.543 | 0.00855 | 0.005 | 63.493
3.5 | 0.603 | 0.0086 | 0.004 | 70.108
4 | 0.663 | 0.0087 | 0.004 | 76.118
4.5 | 0.722 | 0.00889 | 0.004 | 81.204
5 | 0.781 | 0.00903 | 0.003 | 86.448
5.5 | 0.84 | 0.00883 | 0.003 | 95.118
6 | 0.898 | 0.00943 | 0.003 | 95.233
6.5 | 0.956 | 0.0096 | 0.003 | 99.52
7 | 1.013 | 0.00908 | 0.002 | 111.548
7.5 | 1.07 | 0.00927 | 0.002 | 115.467
8 | 1.126 | 0.00895 | 0.002 | 125.801
8.5 | 1.182 | 0.00874 | 0.001 | 135.219
9 | 1.236 | 0.00861 | 0.001 | 143.662
9.5 | 1.29 | 0.00856 | 0.001 | 150.699
10 | 1.341 | 0.0098 | 0 | 136.816
10.5 | 1.391 | 0.0103 | 0 | 135.029
11 | 1.437 | 0.01095 | 0 | 131.214
11.5 | 1.477 | 0.01175 | -0.001 | 125.743
12 | 1.512 | 0.01284 | -0.001 | 117.749
12.5 | 1.54 | 0.01445 | -0.001 | 106.56
13 | 1.56 | 0.01683 | -0.002 | 92.721
13.5 | 1.574 | 0.02008 | -0.002 | 78.375
14 | 1.585 | 0.02392 | -0.002 | 66.274
14.5 | 1.593 | 0.02802 | -0.002 | 56.875
15 | 1.599 | 0.03247 | -0.003 | 49.229
15.5 | 1.601 | 0.0373 | -0.003 | 42.934
16 | 1.601 | 0.04243 | -0.003 | 37.742
16.5 | 1.599 | 0.04768 | -0.004 | 33.53
17 | 1.594 | 0.05326 | -0.004 | 29.918
17.5 | 1.585 | 0.05912 | -0.004 | 26.813
18 | 1.571 | 0.06515 | -0.004 | 24.121
18.5 | 1.555 | 0.0712 | -0.005 | 21.839
19 | 1.536 | 0.0777 | -0.005 | 19.763
19.5 | 1.514 | 0.08441 | -0.005 | 17.931
20 | 1.49 | 0.09101 | -0.005 | 16.368

## 122. Re 14M Mach 0.00 (2)
BIGFOIL.COM POLAR EXPORT
NACA33113.5
NACA33113.5 |  |  |  | Cl Max: | 1.8329 | at alpha= | 19 | deg
XFOIL ncrit=9 |  |  |  | L/D Max: | 178.15 | at alpha= | 10 | deg
Re: | 14000000 |  |  | Cd Min: | 0.04836 | at alpha= | 20 | deg
Mach: | 0 |  |  | Cl=0 at alpha= | -1.6624 | deg
|  |  |  | @ Cl=0.1, Cd= | 0.0063608
|  |  |  | @ Cl=0.4, Cd= | 0.0063489
|  |  |  | @ Cl=0.6, Cd= | 0.0051894
alpha (deg) | Cl | Cd | Cm | Cl/Cd
-20 | -1.7672 | 0.0208 | -0.0484 | -84.9615
-18 | -1.6496 | 0.01672 | -0.0348 | -98.6603
-17.5 | -1.6167 | 0.01593 | -0.0312 | -101.4878
-17 | -1.584 | 0.01518 | -0.0274 | -104.3478
-16.5 | -1.5532 | 0.0145 | -0.0229 | -107.1172
-16 | -1.5211 | 0.01378 | -0.0185 | -110.3846
-15.5 | -1.4865 | 0.01315 | -0.0145 | -113.0418
-15 | -1.4386 | 0.01239 | -0.0132 | -116.1098
-14.5 | -1.3831 | 0.01175 | -0.0134 | -117.7106
-14 | -1.3275 | 0.01109 | -0.0136 | -119.7024
-13.5 | -1.2703 | 0.01055 | -0.014 | -120.4076
-13 | -1.2215 | 0.01008 | -0.0125 | -121.1806
-12.5 | -1.1584 | 0.0096 | -0.014 | -120.6667
-12 | -1.0708 | 0.00904 | -0.021 | -118.4513
-11.5 | -1.0061 | 0.00874 | -0.0228 | -115.1144
-11 | -0.9652 | 0.00852 | -0.0194 | -113.2864
-10.5 | -0.9215 | 0.00833 | -0.0166 | -110.6242
-10 | -0.8771 | 0.00818 | -0.014 | -107.2249
-9 | -0.7797 | 0.00779 | -0.0104 | -100.0899
-8.5 | -0.7288 | 0.00761 | -0.009 | -95.7687
-8 | -0.6775 | 0.00747 | -0.0078 | -90.6961
-7.5 | -0.6261 | 0.00729 | -0.0065 | -85.8848
-7 | -0.5745 | 0.00712 | -0.0052 | -80.6882
-6.5 | -0.5225 | 0.007 | -0.004 | -74.6429
-6 | -0.4696 | 0.0069 | -0.003 | -68.058
-5.5 | -0.4163 | 0.00682 | -0.0021 | -61.0411
-5 | -0.3635 | 0.00673 | -0.0011 | -54.0119
-4.5 | -0.31 | 0.00667 | -0.0003 | -46.4768
-4 | -0.2557 | 0.00662 | 0.0005 | -38.6254
-3.5 | -0.202 | 0.00658 | 0.0013 | -30.6991
-3 | -0.1473 | 0.00653 | 0.0019 | -22.5574
-2.5 | -0.0922 | 0.00648 | 0.0024 | -14.2284
-2 | -0.0374 | 0.00644 | 0.003 | -5.8075
-1.5 | 0.018 | 0.00639 | 0.0034 | 2.8169
-1 | 0.0733 | 0.00638 | 0.0039 | 11.489
-0.5 | 0.1289 | 0.00634 | 0.0043 | 20.3312
0 | 0.1843 | 0.00633 | 0.0047 | 29.1153
0.5 | 0.2398 | 0.00633 | 0.0051 | 37.8831
1 | 0.2955 | 0.00632 | 0.0054 | 46.7563
1.5 | 0.3507 | 0.00634 | 0.0058 | 55.3155
2 | 0.4059 | 0.00635 | 0.0061 | 63.9213
2.5 | 0.4528 | 0.00584 | 0.0081 | 77.5342
3 | 0.5005 | 0.00553 | 0.0099 | 90.5063
3.5 | 0.5492 | 0.00533 | 0.0115 | 103.0394
4 | 0.5996 | 0.00519 | 0.0128 | 115.5299
4.5 | 0.6495 | 0.00512 | 0.0142 | 126.8555
5 | 0.6982 | 0.0051 | 0.0158 | 136.902
5.5 | 0.7516 | 0.00516 | 0.0164 | 145.6589
6 | 0.8039 | 0.00528 | 0.0173 | 152.2538
6.5 | 0.8557 | 0.00543 | 0.0181 | 157.5875
7 | 0.9086 | 0.00553 | 0.0188 | 164.3038
7.5 | 0.9601 | 0.00572 | 0.0196 | 167.8497
8 | 1.0133 | 0.0059 | 0.02 | 171.7458
9 | 1.1294 | 0.0064 | 0.0185 | 176.4688
9.5 | 1.1963 | 0.00672 | 0.0156 | 178.0208
10 | 1.2613 | 0.00708 | 0.0131 | 178.1497
10.5 | 1.3209 | 0.00753 | 0.0116 | 175.4183
11 | 1.3733 | 0.008 | 0.0118 | 171.6625
11.5 | 1.4201 | 0.00851 | 0.013 | 166.8743
12 | 1.4757 | 0.00911 | 0.0121 | 161.9868
12.5 | 1.5302 | 0.00973 | 0.0114 | 157.2662
13 | 1.5807 | 0.01062 | 0.0111 | 148.8418
13.5 | 1.631 | 0.01143 | 0.0109 | 142.6947
14 | 1.6787 | 0.01239 | 0.011 | 135.4883
14.5 | 1.7261 | 0.01333 | 0.0111 | 129.4899
15 | 1.7367 | 0.01415 | 0.0185 | 122.735
15.5 | 1.7519 | 0.01508 | 0.0245 | 116.1737
16 | 1.7703 | 0.01629 | 0.029 | 108.674
16.5 | 1.7891 | 0.01775 | 0.0327 | 100.7944
17 | 1.8056 | 0.01958 | 0.0358 | 92.2165
17.5 | 1.819 | 0.02189 | 0.0382 | 83.0973
18 | 1.8275 | 0.02492 | 0.04 | 73.3347
18.5 | 1.832 | 0.0287 | 0.0408 | 63.8328
19 | 1.8329 | 0.03321 | 0.0408 | 55.1912
19.5 | 1.8117 | 0.04047 | 0.0396 | 44.7665
20 | 1.7905 | 0.04836 | 0.0373 | 37.0244

## 123. Re 14M Mach 0.10 (1)
BIGFOIL.COM POLAR EXPORT
NACA33113.5
NACA33113.5 |  |  |  | Cl Max: | 1.591 | at alpha= | 15 | deg
JavaFoil+Calcfoil stall+Eppler ext transition |  |  |  | L/D Max: | 149.508 | at alpha= | 9.5 | deg
Re: | 14000000 |  |  | Cd Min: | 0.00844 | at alpha= | 5 | deg
Mach: | 0.1 |  |  | Cl=0 at alpha= | -1.4839 | deg
|  |  |  | @ Cl=0.1, Cd= | 0.0092303
|  |  |  | @ Cl=0.4, Cd= | 0.0094869
|  |  |  | @ Cl=0.6, Cd= | 0.008661
alpha (deg) | Cl | Cd | Cm | Cl/Cd
-15 | -0.757 | 0.09679 | 0.006 | -7.819
-14.5 | -0.762 | 0.09172 | 0.006 | -8.307
-14 | -0.765 | 0.08679 | 0.006 | -8.811
-13.5 | -0.765 | 0.08174 | 0.006 | -9.365
-13 | -0.764 | 0.07708 | 0.006 | -9.907
-12.5 | -0.759 | 0.07276 | 0.006 | -10.428
-12 | -0.751 | 0.06835 | 0.006 | -10.992
-11.5 | -0.741 | 0.06409 | 0.006 | -11.562
-11 | -0.728 | 0.05967 | 0.006 | -12.207
-10.5 | -0.715 | 0.05402 | 0.006 | -13.236
-10 | -0.843 | 0.00961 | 0.01 | -87.762
-9.5 | -0.815 | 0.00928 | 0.01 | -87.772
-9 | -0.782 | 0.00962 | 0.01 | -81.356
-8.5 | -0.746 | 0.00937 | 0.009 | -79.643
-8 | -0.706 | 0.00983 | 0.009 | -71.824
-7.5 | -0.663 | 0.00957 | 0.009 | -69.286
-7 | -0.617 | 0.00942 | 0.009 | -65.516
-6.5 | -0.569 | 0.00924 | 0.009 | -61.621
-6 | -0.519 | 0.00984 | 0.009 | -52.725
-5.5 | -0.467 | 0.00978 | 0.008 | -47.684
-5 | -0.412 | 0.00966 | 0.008 | -42.686
-4.5 | -0.357 | 0.00947 | 0.008 | -37.683
-4 | -0.3 | 0.00934 | 0.008 | -32.076
-3.5 | -0.241 | 0.00912 | 0.008 | -26.464
-3 | -0.182 | 0.00971 | 0.007 | -18.779
-2.5 | -0.123 | 0.00958 | 0.007 | -12.8
-2 | -0.062 | 0.00946 | 0.007 | -6.585
-1.5 | -0.002 | 0.00936 | 0.007 | -0.167
-1 | 0.06 | 0.00925 | 0.007 | 6.433
-0.5 | 0.121 | 0.00922 | 0.006 | 13.098
0 | 0.182 | 0.00916 | 0.006 | 19.85
0.5 | 0.243 | 0.00917 | 0.006 | 26.489
1 | 0.304 | 0.00916 | 0.006 | 33.139
1.5 | 0.364 | 0.00918 | 0.005 | 39.701
2 | 0.425 | 0.0097 | 0.005 | 43.833
2.5 | 0.486 | 0.0085 | 0.005 | 57.13
3 | 0.546 | 0.00858 | 0.005 | 63.645
3.5 | 0.606 | 0.00867 | 0.004 | 69.881
4 | 0.666 | 0.0088 | 0.004 | 75.682
4.5 | 0.725 | 0.0089 | 0.004 | 81.537
5 | 0.785 | 0.00844 | 0.003 | 92.922
5.5 | 0.843 | 0.00891 | 0.003 | 94.711
6 | 0.902 | 0.0095 | 0.003 | 94.935
6.5 | 0.96 | 0.00963 | 0.003 | 99.713
7 | 1.018 | 0.00914 | 0.002 | 111.419
7.5 | 1.075 | 0.00936 | 0.002 | 114.882
8 | 1.131 | 0.00902 | 0.002 | 125.414
8.5 | 1.187 | 0.00883 | 0.001 | 134.461
9 | 1.241 | 0.00869 | 0.001 | 142.789
9.5 | 1.295 | 0.00866 | 0.001 | 149.508
10 | 1.346 | 0.00992 | 0 | 135.769
10.5 | 1.396 | 0.01043 | 0 | 133.796
11 | 1.441 | 0.01112 | 0 | 129.593
11.5 | 1.481 | 0.01197 | -0.001 | 123.754
12 | 1.514 | 0.01316 | -0.001 | 115.039
12.5 | 1.541 | 0.01491 | -0.001 | 103.314
13 | 1.559 | 0.01754 | -0.002 | 88.862
13.5 | 1.571 | 0.0211 | -0.002 | 74.452
14 | 1.58 | 0.02515 | -0.002 | 62.837
14.5 | 1.587 | 0.02956 | -0.002 | 53.698
15 | 1.591 | 0.03419 | -0.003 | 46.535
15.5 | 1.591 | 0.03925 | -0.003 | 40.547
16 | 1.59 | 0.0445 | -0.003 | 35.722
16.5 | 1.584 | 0.05008 | -0.004 | 31.637
17 | 1.577 | 0.05581 | -0.004 | 28.252
17.5 | 1.566 | 0.06183 | -0.004 | 25.322
18 | 1.548 | 0.06808 | -0.004 | 22.745
18.5 | 1.528 | 0.07446 | -0.005 | 20.525
19 | 1.505 | 0.08099 | -0.005 | 18.586
19.5 | 1.479 | 0.08782 | -0.005 | 16.846
20 | 1.451 | 0.09503 | -0.005 | 15.266

## 124. Re 14M Mach 0.10 (2)
BIGFOIL.COM POLAR EXPORT
NACA33113.5
NACA33113.5 |  |  |  | Cl Max: | 1.8243 | at alpha= | 18.5 | deg
XFOIL ncrit=9 |  |  |  | L/D Max: | 176.646 | at alpha= | 9 | deg
Re: | 14000000 |  |  | Cd Min: | 0.05542 | at alpha= | 20 | deg
Mach: | 0.1 |  |  | Cl=0 at alpha= | -1.6649 | deg
|  |  |  | @ Cl=0.1, Cd= | 0.0063614
|  |  |  | @ Cl=0.4, Cd= | 0.0063584
|  |  |  | @ Cl=0.6, Cd= | 0.0052094
alpha (deg) | Cl | Cd | Cm | Cl/Cd
-20 | -1.7717 | 0.02257 | -0.0553 | -78.498
-19.5 | -1.7465 | 0.02112 | -0.0518 | -82.6941
-19 | -1.7209 | 0.01973 | -0.048 | -87.2225
-18.5 | -1.6923 | 0.01856 | -0.0441 | -91.18
-18 | -1.6601 | 0.01764 | -0.0404 | -94.11
-17.5 | -1.6275 | 0.01673 | -0.0366 | -97.2803
-17 | -1.5946 | 0.01586 | -0.0325 | -100.5422
-16.5 | -1.5606 | 0.01521 | -0.0283 | -102.6036
-16 | -1.5304 | 0.0145 | -0.0232 | -105.5448
-15.5 | -1.4956 | 0.01374 | -0.0189 | -108.8501
-15 | -1.4521 | 0.01293 | -0.0163 | -112.3047
-14.5 | -1.3959 | 0.01221 | -0.0162 | -114.3243
-14 | -1.3398 | 0.01147 | -0.0161 | -116.8091
-13.5 | -1.282 | 0.01085 | -0.0163 | -118.1567
-13 | -1.2321 | 0.01031 | -0.0147 | -119.5053
-12.5 | -1.1698 | 0.00979 | -0.0157 | -119.4893
-11.5 | -1.0127 | 0.00885 | -0.0247 | -114.4294
-11 | -0.9709 | 0.00867 | -0.0212 | -111.9839
-10.5 | -0.9272 | 0.00846 | -0.0182 | -109.5981
-10 | -0.8826 | 0.00829 | -0.0153 | -106.4656
-9 | -0.7848 | 0.00786 | -0.0114 | -99.8473
-8.5 | -0.7336 | 0.00766 | -0.0099 | -95.7702
-8 | -0.6819 | 0.00751 | -0.0085 | -90.7989
-7.5 | -0.6298 | 0.00735 | -0.0071 | -85.6871
-7 | -0.5779 | 0.00716 | -0.0058 | -80.7123
-6.5 | -0.5256 | 0.00702 | -0.0045 | -74.8718
-6 | -0.4724 | 0.00692 | -0.0034 | -68.2659
-5.5 | -0.4187 | 0.00684 | -0.0025 | -61.2135
-5 | -0.3656 | 0.00676 | -0.0014 | -54.0828
-4.5 | -0.3116 | 0.00668 | -0.0005 | -46.6467
-4 | -0.2572 | 0.00663 | 0.0003 | -38.7934
-3.5 | -0.203 | 0.0066 | 0.0011 | -30.7576
-3 | -0.148 | 0.00654 | 0.0018 | -22.63
-2.5 | -0.0925 | 0.00649 | 0.0024 | -14.2527
-2 | -0.0374 | 0.00644 | 0.003 | -5.8075
-1.5 | 0.0184 | 0.0064 | 0.0034 | 2.875
-1 | 0.0739 | 0.00638 | 0.0039 | 11.5831
-0.5 | 0.13 | 0.00634 | 0.0043 | 20.5047
0 | 0.1856 | 0.00634 | 0.0048 | 29.2744
0.5 | 0.2415 | 0.00634 | 0.0051 | 38.0915
1 | 0.2975 | 0.00632 | 0.0055 | 47.0728
1.5 | 0.353 | 0.00635 | 0.0059 | 55.5906
2 | 0.4086 | 0.00636 | 0.0063 | 64.2453
2.5 | 0.4558 | 0.00585 | 0.0083 | 77.9145
3 | 0.5036 | 0.00555 | 0.0101 | 90.7387
3.5 | 0.5527 | 0.00534 | 0.0117 | 103.5019
4 | 0.6034 | 0.0052 | 0.013 | 116.0385
4.5 | 0.6535 | 0.00514 | 0.0145 | 127.1401
5 | 0.7026 | 0.00512 | 0.0162 | 137.2266
5.5 | 0.7563 | 0.00518 | 0.0168 | 146.0039
6 | 0.8088 | 0.0053 | 0.0177 | 152.6038
6.5 | 0.8612 | 0.00545 | 0.0186 | 158.0183
7 | 0.9144 | 0.00555 | 0.0193 | 164.7568
7.5 | 0.9661 | 0.00575 | 0.0202 | 168.0174
8 | 1.0201 | 0.00592 | 0.0207 | 172.3142
9 | 1.1376 | 0.00644 | 0.0192 | 176.646
10.5 | 1.3314 | 0.00759 | 0.0124 | 175.415
11 | 1.384 | 0.00807 | 0.0127 | 171.4994
11.5 | 1.4318 | 0.00859 | 0.0139 | 166.6822
12 | 1.488 | 0.00921 | 0.0132 | 161.5635
12.5 | 1.5429 | 0.00986 | 0.0126 | 156.4807
13 | 1.5937 | 0.01078 | 0.0125 | 147.8386
13.5 | 1.6436 | 0.01167 | 0.0125 | 140.8398
14 | 1.6923 | 0.01265 | 0.0126 | 133.7787
14.5 | 1.7363 | 0.01361 | 0.0136 | 127.5753
15 | 1.7404 | 0.01445 | 0.0224 | 120.4429
15.5 | 1.7563 | 0.01552 | 0.0281 | 113.1637
16 | 1.7749 | 0.01687 | 0.0324 | 105.2104
16.5 | 1.7919 | 0.01858 | 0.036 | 96.4424
17 | 1.8061 | 0.02075 | 0.039 | 87.041
17.5 | 1.8188 | 0.02336 | 0.0411 | 77.8596
18 | 1.822 | 0.02711 | 0.0425 | 67.2077
18.5 | 1.8243 | 0.03144 | 0.0428 | 58.0248
19 | 1.8187 | 0.03695 | 0.0421 | 49.2206
19.5 | 1.7868 | 0.04584 | 0.0398 | 38.9791
20 | 1.7539 | 0.05542 | 0.0366 | 31.6474

## 125. Re 14M Mach 0.25 (1)
BIGFOIL.COM POLAR EXPORT
NACA33113.5
NACA33113.5 |  |  |  | Cl Max: | 1.545 | at alpha= | 14 | deg
JavaFoil+Calcfoil stall+Eppler ext transition |  |  |  | L/D Max: | 137.393 | at alpha= | 8.5 | deg
Re: | 14000000 |  |  | Cd Min: | 0.0084 | at alpha= | 4 | deg
Mach: | 0.25 |  |  | Cl=0 at alpha= | -1.4841 | deg
|  |  |  | @ Cl=0.1, Cd= | 0.0093981
|  |  |  | @ Cl=0.4, Cd= | 0.0093868
|  |  |  | @ Cl=0.6, Cd= | 0.008841
alpha (deg) | Cl | Cd | Cm | Cl/Cd
-14 | -0.59 | 0.09478 | 0.006 | -6.22
-13.5 | -0.614 | 0.08918 | 0.006 | -6.889
-13 | -0.635 | 0.0837 | 0.006 | -7.584
-12.5 | -0.651 | 0.07819 | 0.006 | -8.324
-12 | -0.662 | 0.07346 | 0.006 | -9.013
-11.5 | -0.668 | 0.06905 | 0.006 | -9.678
-11 | -0.67 | 0.06448 | 0.006 | -10.386
-10.5 | -0.666 | 0.06033 | 0.006 | -11.041
-10 | -0.658 | 0.05611 | 0.006 | -11.727
-9.5 | -0.646 | 0.05178 | 0.006 | -12.47
-9 | -0.766 | 0.00945 | 0.01 | -81.065
-8.5 | -0.738 | 0.00977 | 0.01 | -75.507
-8 | -0.704 | 0.0095 | 0.01 | -74.089
-7.5 | -0.665 | 0.00994 | 0.009 | -66.854
-7 | -0.622 | 0.00972 | 0.009 | -64.008
-6.5 | -0.576 | 0.00956 | 0.009 | -60.277
-6 | -0.527 | 0.00938 | 0.009 | -56.165
-5.5 | -0.475 | 0.01007 | 0.009 | -47.153
-5 | -0.421 | 0.00986 | 0.008 | -42.694
-4.5 | -0.365 | 0.00967 | 0.008 | -37.711
-4 | -0.307 | 0.00955 | 0.008 | -32.125
-3.5 | -0.247 | 0.00931 | 0.008 | -26.571
-3 | -0.187 | 0.0092 | 0.008 | -20.329
-2.5 | -0.126 | 0.00981 | 0.007 | -12.833
-2 | -0.064 | 0.00971 | 0.007 | -6.587
-1.5 | -0.002 | 0.00956 | 0.007 | -0.168
-1 | 0.061 | 0.00946 | 0.007 | 6.461
-0.5 | 0.124 | 0.00936 | 0.006 | 13.25
0 | 0.187 | 0.00939 | 0.006 | 19.893
0.5 | 0.249 | 0.00933 | 0.006 | 26.719
1 | 0.312 | 0.00931 | 0.006 | 33.496
1.5 | 0.374 | 0.00937 | 0.005 | 39.957
2 | 0.436 | 0.00941 | 0.005 | 46.375
2.5 | 0.499 | 0.00876 | 0.005 | 56.89
3 | 0.56 | 0.00877 | 0.005 | 63.918
3.5 | 0.622 | 0.00888 | 0.004 | 70.033
4 | 0.683 | 0.0084 | 0.004 | 81.365
4.5 | 0.744 | 0.00848 | 0.004 | 87.791
5 | 0.805 | 0.00868 | 0.004 | 92.72
5.5 | 0.865 | 0.00912 | 0.003 | 94.845
6 | 0.925 | 0.00924 | 0.003 | 100.065
6.5 | 0.984 | 0.00942 | 0.003 | 104.462
7 | 1.043 | 0.00903 | 0.002 | 115.453
7.5 | 1.101 | 0.00923 | 0.002 | 119.33
8 | 1.158 | 0.00899 | 0.002 | 128.824
8.5 | 1.214 | 0.00884 | 0.001 | 137.393
9 | 1.269 | 0.00961 | 0.001 | 131.968
9.5 | 1.321 | 0.01007 | 0.001 | 131.234
10 | 1.372 | 0.0106 | 0 | 129.385
10.5 | 1.419 | 0.01133 | 0 | 125.302
11 | 1.461 | 0.01223 | 0 | 119.458
11.5 | 1.494 | 0.01351 | -0.001 | 110.594
12 | 1.519 | 0.01547 | -0.001 | 98.225
12.5 | 1.534 | 0.01854 | -0.001 | 82.745
13 | 1.541 | 0.02285 | -0.002 | 67.431
13.5 | 1.544 | 0.02796 | -0.002 | 55.225
14 | 1.545 | 0.03341 | -0.002 | 46.229
14.5 | 1.541 | 0.03917 | -0.002 | 39.332
15 | 1.532 | 0.04519 | -0.003 | 33.889
15.5 | 1.518 | 0.05145 | -0.003 | 29.501
16 | 1.499 | 0.05788 | -0.003 | 25.908
16.5 | 1.476 | 0.06463 | -0.003 | 22.83
17 | 1.446 | 0.07194 | -0.004 | 20.096
17.5 | 1.411 | 0.07927 | -0.004 | 17.795
18 | 1.366 | 0.08685 | -0.004 | 15.722
18.5 | 1.314 | 0.09479 | -0.004 | 13.866
19 | 1.257 | 0.10347 | -0.005 | 12.153

## 126. Re 14M Mach 0.25 (2)
BIGFOIL.COM POLAR EXPORT
NACA33113.5
NACA33113.5 |  |  |  | Cl Max: | 1.797 | at alpha= | 16.5 | deg
XFOIL ncrit=9 |  |  |  | L/D Max: | 178.273 | at alpha= | 9 | deg
Re: | 14000000 |  |  | Cd Min: | 0.10639 | at alpha= | 20 | deg
Mach: | 0.25 |  |  | Cl=0 at alpha= | -1.6768 | deg
|  |  |  | @ Cl=0.1, Cd= | 0.0063985
|  |  |  | @ Cl=0.4, Cd= | 0.0064
|  |  |  | @ Cl=0.6, Cd= | 0.0053357
alpha (deg) | Cl | Cd | Cm | Cl/Cd
-11.5 | -1.0465 | 0.0097 | -0.0369 | -107.8866
-11 | -1.0057 | 0.00941 | -0.0316 | -106.8757
-10.5 | -0.9601 | 0.00917 | -0.0274 | -104.7001
-10 | -0.9127 | 0.00897 | -0.0237 | -101.7503
-9.5 | -0.8636 | 0.00865 | -0.0204 | -99.8382
-9 | -0.812 | 0.0083 | -0.0177 | -97.8313
-8.5 | -0.7593 | 0.00799 | -0.0152 | -95.0313
-8 | -0.7059 | 0.00777 | -0.013 | -90.8494
-7.5 | -0.6517 | 0.00757 | -0.011 | -86.0898
-7 | -0.5966 | 0.0074 | -0.0093 | -80.6216
-6.5 | -0.5427 | 0.00721 | -0.0074 | -75.2705
-6 | -0.4878 | 0.00705 | -0.0058 | -69.1915
-5.5 | -0.4324 | 0.00695 | -0.0043 | -62.2158
-5 | -0.3767 | 0.00689 | -0.003 | -54.6734
-4.5 | -0.321 | 0.00677 | -0.0018 | -47.4151
-4 | -0.265 | 0.00671 | -0.0006 | -39.4933
-3.5 | -0.2083 | 0.00667 | 0.0003 | -31.2294
-3 | -0.1517 | 0.00659 | 0.0013 | -23.0197
-2.5 | -0.0944 | 0.00654 | 0.002 | -14.4343
-2 | -0.0371 | 0.00648 | 0.0027 | -5.7253
-1.5 | 0.0203 | 0.00646 | 0.0034 | 3.1424
-1 | 0.0779 | 0.00641 | 0.004 | 12.1529
-0.5 | 0.1355 | 0.00638 | 0.0045 | 21.2382
0 | 0.193 | 0.00639 | 0.005 | 30.2034
0.5 | 0.251 | 0.00637 | 0.0055 | 39.4035
1 | 0.3085 | 0.00638 | 0.006 | 48.3542
1.5 | 0.3658 | 0.0064 | 0.0065 | 57.1562
2 | 0.4237 | 0.0064 | 0.0069 | 66.2031
2.5 | 0.474 | 0.00604 | 0.0088 | 78.4768
3 | 0.5213 | 0.00562 | 0.0112 | 92.758
3.5 | 0.5722 | 0.0054 | 0.013 | 105.963
4 | 0.6241 | 0.00528 | 0.0146 | 118.2008
4.5 | 0.6757 | 0.00524 | 0.0163 | 128.9504
5 | 0.727 | 0.0052 | 0.0182 | 139.8077
5.5 | 0.7823 | 0.00528 | 0.0192 | 148.1629
6 | 0.8362 | 0.00544 | 0.0204 | 153.7132
6.5 | 0.8915 | 0.00555 | 0.0215 | 160.6306
7 | 0.9463 | 0.00569 | 0.0226 | 166.3093
7.5 | 1 | 0.00592 | 0.0239 | 168.9189
8 | 1.0576 | 0.00608 | 0.0245 | 173.9474
8.5 | 1.1212 | 0.0064 | 0.0236 | 175.1875
9 | 1.1873 | 0.00666 | 0.0224 | 178.2733
9.5 | 1.2594 | 0.0071 | 0.0196 | 177.3803
10 | 1.3279 | 0.00746 | 0.0179 | 178.0027
10.5 | 1.3898 | 0.00796 | 0.0174 | 174.598
11 | 1.4417 | 0.00846 | 0.0191 | 170.4137
11.5 | 1.4979 | 0.00908 | 0.0197 | 164.967
12 | 1.5567 | 0.00981 | 0.0196 | 158.685
12.5 | 1.6123 | 0.01072 | 0.02 | 150.4011
13 | 1.6656 | 0.0118 | 0.0207 | 141.1525
13.5 | 1.7127 | 0.01298 | 0.0223 | 131.9492
14 | 1.7362 | 0.01406 | 0.0281 | 123.4851
14.5 | 1.7488 | 0.01532 | 0.0353 | 114.1514
15 | 1.7627 | 0.01693 | 0.0412 | 104.117
15.5 | 1.7766 | 0.01907 | 0.0456 | 93.162
16.5 | 1.797 | 0.02532 | 0.0508 | 70.9716
17 | 1.7944 | 0.03028 | 0.0515 | 59.2602
17.5 | 1.7868 | 0.03629 | 0.0509 | 49.2367
18 | 1.7511 | 0.04565 | 0.0484 | 38.3593
18.5 | 1.702 | 0.05709 | 0.0442 | 29.8126
19 | 1.6354 | 0.07105 | 0.0384 | 23.0176
19.5 | 1.5446 | 0.08866 | 0.0303 | 17.4216
20 | 1.4598 | 0.10639 | 0.0215 | 13.7212

## 127. Re 14M Mach 0.50 (1)
BIGFOIL.COM POLAR EXPORT
NACA33113.5
NACA33113.5 |  |  |  | Cl Max: | 1.401 | at alpha= | 10.5 | deg
JavaFoil+Calcfoil stall+Eppler ext transition |  |  |  | L/D Max: | 114.956 | at alpha= | 6 | deg
Re: | 14000000 |  |  | Cd Min: | 0.00823 | at alpha= | 3 | deg
Mach: | 0.5 |  |  | Cl=0 at alpha= | -1.4857 | deg
|  |  |  | @ Cl=0.1, Cd= | 0.0090009
|  |  |  | @ Cl=0.4, Cd= | 0.0095975
|  |  |  | @ Cl=0.6, Cd= | 0.0083653
alpha (deg) | Cl | Cd | Cm | Cl/Cd
-20 | -0.999 | 0.15795 | 0.008 | -6.325
-19.5 | -0.975 | 0.14545 | 0.008 | -6.7
-19 | -0.951 | 0.1312 | 0.008 | -7.25
-18.5 | -0.92 | 0.13949 | 0.007 | -6.594
-18 | -0.895 | 0.12914 | 0.008 | -6.929
-17.5 | -0.87 | 0.11906 | 0.008 | -7.309
-17 | -0.846 | 0.11013 | 0.008 | -7.681
-16.5 | -0.815 | 0.11087 | 0.007 | -7.355
-16 | -0.791 | 0.10266 | 0.007 | -7.703
-15.5 | -0.767 | 0.09371 | 0.008 | -8.188
-15 | -0.736 | 0.09575 | 0.007 | -7.683
-14.5 | -0.709 | 0.09019 | 0.007 | -7.866
-14 | -0.686 | 0.08179 | 0.007 | -8.388
-13.5 | -0.795 | 0.01329 | 0.012 | -59.836
-13 | -0.629 | 0.07989 | 0.007 | -7.871
-12.5 | -0.604 | 0.07343 | 0.007 | -8.221
-12 | -0.58 | 0.06652 | 0.007 | -8.713
-11.5 | -0.548 | 0.06949 | 0.006 | -7.886
-11 | -0.522 | 0.06496 | 0.007 | -8.029
-10.5 | -0.497 | 0.05852 | 0.007 | -8.493
-10 | -0.467 | 0.06036 | 0.006 | -7.733
-9.5 | -0.44 | 0.05598 | 0.006 | -7.865
-9 | -0.412 | 0.05551 | 0.006 | -7.424
-8.5 | -0.385 | 0.05184 | 0.006 | -7.432
-8 | -0.358 | 0.05082 | 0.006 | -7.036
-7.5 | -0.331 | 0.04737 | 0.006 | -6.979
-7 | -0.303 | 0.04633 | 0.005 | -6.538
-6.5 | -0.276 | 0.04446 | 0.005 | -6.196
-6 | -0.403 | 0.03954 | 0.006 | -10.188
-5.5 | -0.393 | 0.03521 | 0.006 | -11.172
-5 | -0.441 | 0.01034 | 0.009 | -42.682
-4.5 | -0.391 | 0.01002 | 0.009 | -39.024
-4 | -0.334 | 0.00973 | 0.009 | -34.285
-3.5 | -0.271 | 0.0096 | 0.009 | -28.288
-3 | -0.206 | 0.01005 | 0.009 | -20.536
-2.5 | -0.139 | 0.00994 | 0.008 | -14.028
-2 | -0.071 | 0.00926 | 0.008 | -7.68
-1.5 | -0.002 | 0.00911 | 0.008 | -0.197
-1 | 0.068 | 0.00901 | 0.008 | 7.563
-0.5 | 0.138 | 0.00899 | 0.007 | 15.402
0 | 0.208 | 0.00953 | 0.007 | 21.877
0.5 | 0.278 | 0.00958 | 0.007 | 29.046
1 | 0.348 | 0.00959 | 0.006 | 36.246
1.5 | 0.417 | 0.0096 | 0.006 | 43.449
2 | 0.486 | 0.00965 | 0.006 | 50.356
2.5 | 0.555 | 0.00863 | 0.006 | 64.305
3 | 0.623 | 0.00823 | 0.005 | 75.676
3.5 | 0.691 | 0.00871 | 0.005 | 79.361
4 | 0.758 | 0.0089 | 0.005 | 85.234
4.5 | 0.825 | 0.00864 | 0.004 | 95.489
5 | 0.891 | 0.00841 | 0.004 | 105.904
5.5 | 0.956 | 0.00867 | 0.004 | 110.286
6 | 1.02 | 0.00887 | 0.003 | 114.956
6.5 | 1.082 | 0.01002 | 0.003 | 107.944
7 | 1.142 | 0.01046 | 0.003 | 109.207
7.5 | 1.199 | 0.01086 | 0.002 | 110.45
8 | 1.253 | 0.01149 | 0.002 | 109.107
8.5 | 1.302 | 0.01233 | 0.001 | 105.628
9 | 1.344 | 0.01367 | 0.001 | 98.262
9.5 | 1.376 | 0.01572 | 0.001 | 87.537
10 | 1.396 | 0.01901 | 0 | 73.46
10.5 | 1.401 | 0.02448 | 0 | 57.253
11 | 1.385 | 0.03281 | 0 | 42.223
11.5 | 1.338 | 0.0452 | -0.001 | 29.59
12 | 1.239 | 0.0612 | -0.001 | 20.24
12.5 | 0.816 | 0.08013 | -0.001 | 10.188
13 | 0.842 | 0.08644 | -0.001 | 9.738
13.5 | 0.868 | 0.09147 | -0.002 | 9.485
14 | 0.884 | 0.1145 | -0.002 | 7.725
14.5 | 0.907 | 0.13315 | -0.002 | 6.811
15 | 0.932 | 0.14825 | -0.002 | 6.289
15.5 | 0.959 | 0.16358 | -0.003 | 5.862

## 128. Re 14M Mach 0.50 (2)
BIGFOIL.COM POLAR EXPORT
NACA33113.5
NACA33113.5 |  |  |  | Cl Max: | 1.9144 | at alpha= | 13 | deg
XFOIL ncrit=9 |  |  |  | L/D Max: | 177.391 | at alpha= | 8.5 | deg
Re: | 14000000 |  |  | Cd Min: | 0.24388 | at alpha= | -20 | deg
Mach: | 0.5 |  |  | Cl=0 at alpha= | -1.7322 | deg
|  |  |  | @ Cl=0.1, Cd= | 0.0066076
|  |  |  | @ Cl=0.4, Cd= | 0.0066023
|  |  |  | @ Cl=0.6, Cd= | 0.0060169
alpha (deg) | Cl | Cd | Cm | Cl/Cd
-20 | -0.7174 | 0.24388 | 0.0533 | -2.9416
-19.5 | -0.6974 | 0.23575 | 0.0487 | -2.9582
-19 | -0.6761 | 0.22831 | 0.0443 | -2.9613
-18.5 | -0.6537 | 0.22153 | 0.0404 | -2.9508
-18 | -0.6342 | 0.21347 | 0.036 | -2.9709
-17.5 | -0.6163 | 0.20506 | 0.0317 | -3.0055
-17 | -0.6008 | 0.19578 | 0.027 | -3.0688
-16.5 | -0.5831 | 0.18761 | 0.0228 | -3.108
-16 | -0.5622 | 0.18072 | 0.0193 | -3.1109
-15.5 | -0.5441 | 0.17316 | 0.0156 | -3.1422
-15 | -0.5168 | 0.16166 | 0.0057 | -3.1968
-14.5 | -0.4909 | 0.14991 | -0.0045 | -3.2746
-14 | -0.3863 | 0.13207 | -0.0386 | -2.925
-13.5 | -0.3769 | 0.12303 | -0.0438 | -3.0635
-13 | -0.3759 | 0.11327 | -0.0488 | -3.3186
-12.5 | -0.3745 | 0.10407 | -0.0538 | -3.5985
-12 | -0.3838 | 0.09356 | -0.0595 | -4.1022
-11.5 | -0.379 | 0.08584 | -0.0635 | -4.4152
-11 | -0.3912 | 0.07571 | -0.0694 | -5.1671
-10.5 | -0.3964 | 0.0664 | -0.0754 | -5.9699
-10 | -0.4175 | 0.05534 | -0.0848 | -7.5443
-9.5 | -0.4568 | 0.04783 | -0.0861 | -9.5505
-9 | -0.4934 | 0.0429 | -0.0803 | -11.5012
-8.5 | -0.541 | 0.03878 | -0.0678 | -13.9505
-8 | -0.5735 | 0.03297 | -0.0571 | -17.3946
-7.5 | -0.597 | 0.02643 | -0.046 | -22.588
-7 | -0.6124 | 0.01872 | -0.0348 | -32.7137
-6.5 | -0.5977 | 0.00974 | -0.0285 | -61.3655
-6 | -0.5457 | 0.00835 | -0.0223 | -65.3533
-5.5 | -0.487 | 0.00778 | -0.0171 | -62.5964
-5 | -0.4253 | 0.00748 | -0.0129 | -56.8583
-4.5 | -0.3614 | 0.0073 | -0.0095 | -49.5068
-4 | -0.2964 | 0.00713 | -0.0067 | -41.5708
-3.5 | -0.2318 | 0.00698 | -0.0042 | -33.2092
-3 | -0.1665 | 0.00688 | -0.0021 | -24.2006
-2.5 | -0.1007 | 0.00677 | -0.0003 | -14.8744
-2 | -0.0353 | 0.00671 | 0.0014 | -5.2608
-1.5 | 0.0306 | 0.00663 | 0.0028 | 4.6154
-1 | 0.0961 | 0.00661 | 0.0041 | 14.5386
-0.5 | 0.1619 | 0.00657 | 0.0053 | 24.6423
0 | 0.2278 | 0.00655 | 0.0064 | 34.7786
0.5 | 0.2931 | 0.00658 | 0.0075 | 44.5441
1 | 0.3593 | 0.00659 | 0.0086 | 54.522
1.5 | 0.4253 | 0.00661 | 0.0096 | 64.3419
2 | 0.4907 | 0.00669 | 0.0108 | 73.3483
2.5 | 0.5568 | 0.0067 | 0.012 | 83.1045
3 | 0.6036 | 0.00596 | 0.0168 | 101.2752
3.5 | 0.6594 | 0.00578 | 0.0201 | 114.083
4 | 0.7183 | 0.00567 | 0.023 | 126.6843
4.5 | 0.7782 | 0.00563 | 0.0259 | 138.2238
5 | 0.8353 | 0.00569 | 0.0295 | 146.8014
5.5 | 0.8981 | 0.00579 | 0.0323 | 155.1123
6 | 0.9616 | 0.00597 | 0.0351 | 161.072
6.5 | 1.0224 | 0.00621 | 0.0386 | 164.6377
7 | 1.0867 | 0.00639 | 0.0417 | 170.0626
7.5 | 1.1568 | 0.0067 | 0.0439 | 172.6567
8 | 1.2504 | 0.00712 | 0.0421 | 175.618
8.5 | 1.3464 | 0.00759 | 0.0402 | 177.3913
9 | 1.431 | 0.00808 | 0.041 | 177.104
9.5 | 1.5167 | 0.00864 | 0.042 | 175.544
10 | 1.5899 | 0.00926 | 0.0456 | 171.6955
10.5 | 1.6578 | 0.01 | 0.0502 | 165.78
11 | 1.7363 | 0.0108 | 0.0534 | 160.7685
11.5 | 1.811 | 0.01181 | 0.0573 | 153.3446
12 | 1.8755 | 0.01329 | 0.0618 | 141.1211
12.5 | 1.9031 | 0.01527 | 0.07 | 124.63
13 | 1.9144 | 0.01818 | 0.0778 | 105.3025
13.5 | 1.9071 | 0.02286 | 0.0831 | 83.4252
14 | 1.8831 | 0.02981 | 0.0846 | 63.1701
14.5 | 1.8373 | 0.03912 | 0.0827 | 46.9657
15 | 1.7389 | 0.05278 | 0.0763 | 32.9462
15.5 | 1.5996 | 0.07026 | 0.0658 | 22.7669
16.5 | 1.3703 | 0.10508 | 0.0427 | 13.0405
17 | 1.3067 | 0.11934 | 0.0334 | 10.9494
18 | 1.2286 | 0.14449 | 0.0169 | 8.503

## 129. Re 16M Mach 0.00 (1)
BIGFOIL.COM POLAR EXPORT
NACA33113.5
NACA33113.5 |  |  |  | Cl Max: | 1.605 | at alpha= | 15.5 | deg
JavaFoil+Calcfoil stall+Eppler ext transition |  |  |  | L/D Max: | 151.357 | at alpha= | 9.5 | deg
Re: | 16000000 |  |  | Cd Min: | 0.0084 | at alpha= | 2.5 | deg
Mach: | 0 |  |  | Cl=0 at alpha= | -1.4836 | deg
|  |  |  | @ Cl=0.1, Cd= | 0.0090664
|  |  |  | @ Cl=0.4, Cd= | 0.0095062
|  |  |  | @ Cl=0.6, Cd= | 0.008594
alpha (deg) | Cl | Cd | Cm | Cl/Cd
-16 | -0.773 | 0.10553 | 0.006 | -7.323
-15.5 | -0.779 | 0.10007 | 0.006 | -7.783
-15 | -0.783 | 0.09518 | 0.006 | -8.226
-14.5 | -0.785 | 0.09016 | 0.006 | -8.71
-14 | -0.785 | 0.0852 | 0.006 | -9.218
-13.5 | -0.784 | 0.08015 | 0.006 | -9.777
-13 | -0.779 | 0.07573 | 0.006 | -10.287
-12.5 | -0.772 | 0.07125 | 0.006 | -10.838
-12 | -0.763 | 0.06702 | 0.006 | -11.378
-11.5 | -0.751 | 0.06232 | 0.006 | -12.052
-11 | -0.895 | 0.01016 | 0.01 | -88.02
-10.5 | -0.873 | 0.00914 | 0.01 | -95.591
-10 | -0.847 | 0.00934 | 0.01 | -90.701
-9.5 | -0.817 | 0.0097 | 0.01 | -84.253
-9 | -0.784 | 0.00942 | 0.01 | -83.221
-8.5 | -0.747 | 0.00986 | 0.009 | -75.744
-8 | -0.706 | 0.00962 | 0.009 | -73.393
-7.5 | -0.662 | 0.00937 | 0.009 | -70.682
-7 | -0.616 | 0.00923 | 0.009 | -66.736
-6.5 | -0.568 | 0.00977 | 0.009 | -58.121
-6 | -0.517 | 0.00966 | 0.009 | -53.559
-5.5 | -0.465 | 0.00963 | 0.008 | -48.282
-5 | -0.411 | 0.00943 | 0.008 | -43.549
-4.5 | -0.355 | 0.00925 | 0.008 | -38.386
-4 | -0.298 | 0.00912 | 0.008 | -32.719
-3.5 | -0.24 | 0.00969 | 0.008 | -24.805
-3 | -0.182 | 0.00949 | 0.007 | -19.13
-2.5 | -0.122 | 0.00941 | 0.007 | -12.97
-2 | -0.062 | 0.00931 | 0.007 | -6.665
-1.5 | -0.002 | 0.00917 | 0.007 | -0.17
-1 | 0.059 | 0.0091 | 0.007 | 6.504
-0.5 | 0.12 | 0.00905 | 0.006 | 13.284
0 | 0.181 | 0.00899 | 0.006 | 20.125
0.5 | 0.242 | 0.00897 | 0.006 | 26.935
1 | 0.302 | 0.00897 | 0.006 | 33.678
1.5 | 0.363 | 0.0095 | 0.005 | 38.184
2 | 0.423 | 0.00951 | 0.005 | 44.477
2.5 | 0.483 | 0.0084 | 0.005 | 57.494
3 | 0.543 | 0.00848 | 0.005 | 64.048
3.5 | 0.603 | 0.0086 | 0.004 | 70.079
4 | 0.663 | 0.00864 | 0.004 | 76.697
4.5 | 0.722 | 0.00883 | 0.004 | 81.744
5 | 0.781 | 0.00927 | 0.003 | 84.21
5.5 | 0.84 | 0.00935 | 0.003 | 89.766
6 | 0.898 | 0.00942 | 0.003 | 95.279
6.5 | 0.956 | 0.00952 | 0.003 | 100.388
7 | 1.013 | 0.00906 | 0.002 | 111.861
7.5 | 1.07 | 0.00923 | 0.002 | 115.974
8 | 1.127 | 0.0089 | 0.002 | 126.514
8.5 | 1.182 | 0.00871 | 0.001 | 135.692
9 | 1.237 | 0.00857 | 0.001 | 144.304
9.5 | 1.29 | 0.00852 | 0.001 | 151.357
10 | 1.342 | 0.00978 | 0 | 137.231
10.5 | 1.391 | 0.01024 | 0 | 135.832
11 | 1.437 | 0.01092 | 0 | 131.603
11.5 | 1.477 | 0.01174 | -0.001 | 125.811
12 | 1.512 | 0.01286 | -0.001 | 117.559
12.5 | 1.54 | 0.01453 | -0.001 | 105.96
13 | 1.56 | 0.01683 | -0.002 | 92.689
13.5 | 1.575 | 0.01983 | -0.002 | 79.455
14 | 1.587 | 0.02338 | -0.002 | 67.895
14.5 | 1.596 | 0.02735 | -0.002 | 58.351
15 | 1.602 | 0.03154 | -0.003 | 50.788
15.5 | 1.605 | 0.03622 | -0.003 | 44.298
16 | 1.605 | 0.04121 | -0.003 | 38.937
16.5 | 1.602 | 0.04631 | -0.004 | 34.603
17 | 1.597 | 0.05183 | -0.004 | 30.81
17.5 | 1.589 | 0.05751 | -0.004 | 27.621
18 | 1.575 | 0.0635 | -0.004 | 24.796
18.5 | 1.558 | 0.0695 | -0.005 | 22.417
19 | 1.539 | 0.07581 | -0.005 | 20.296
19.5 | 1.516 | 0.08248 | -0.005 | 18.383
20 | 1.492 | 0.08924 | -0.005 | 16.717

## 130. Re 16M Mach 0.00 (2)
BIGFOIL.COM POLAR EXPORT
NACA33113.5
NACA33113.5 |  |  |  | Cl Max: | 1.8453 | at alpha= | 18.5 | deg
XFOIL ncrit=9 |  |  |  | L/D Max: | 180.625 | at alpha= | 9 | deg
Re: | 16000000 |  |  | Cd Min: | 0.04553 | at alpha= | 20 | deg
Mach: | 0 |  |  | Cl=0 at alpha= | -1.6579 | deg
|  |  |  | @ Cl=0.1, Cd= | 0.0062354
|  |  |  | @ Cl=0.4, Cd= | 0.0062212
|  |  |  | @ Cl=0.6, Cd= | 0.0051871
alpha (deg) | Cl | Cd | Cm | Cl/Cd
-20 | -1.7824 | 0.01989 | -0.0469 | -89.6129
-19.5 | -1.7545 | 0.01879 | -0.0435 | -93.3741
-19 | -1.7259 | 0.01773 | -0.04 | -97.3435
-18.5 | -1.695 | 0.01681 | -0.0365 | -100.8328
-18 | -1.6618 | 0.01606 | -0.0331 | -103.4745
-17.5 | -1.6284 | 0.01532 | -0.0295 | -106.2924
-17 | -1.5956 | 0.01463 | -0.0256 | -109.0636
-16 | -1.5293 | 0.01347 | -0.0171 | -113.5338
-15.5 | -1.4884 | 0.01283 | -0.0144 | -116.0094
-15 | -1.4348 | 0.01206 | -0.0143 | -118.9718
-14.5 | -1.3797 | 0.01145 | -0.0144 | -120.4978
-14 | -1.3246 | 0.01078 | -0.0145 | -122.8757
-13.5 | -1.2733 | 0.01025 | -0.0136 | -124.2244
-13 | -1.2194 | 0.00975 | -0.0132 | -125.0667
-12.5 | -1.1386 | 0.00921 | -0.0186 | -123.6265
-12 | -1.0564 | 0.00876 | -0.0244 | -120.5936
-11.5 | -1.0164 | 0.00862 | -0.0207 | -117.9118
-11 | -0.9717 | 0.00843 | -0.0181 | -115.2669
-10.5 | -0.9273 | 0.00827 | -0.0155 | -112.1282
-10 | -0.8819 | 0.00811 | -0.0131 | -108.7423
-9.5 | -0.834 | 0.00788 | -0.0112 | -105.8376
-9 | -0.7834 | 0.00766 | -0.0097 | -102.2715
-8.5 | -0.7323 | 0.00747 | -0.0084 | -98.0321
-8 | -0.6808 | 0.00733 | -0.0071 | -92.8786
-7.5 | -0.6287 | 0.00719 | -0.006 | -87.4409
-7 | -0.5769 | 0.00702 | -0.0048 | -82.1795
-6.5 | -0.5247 | 0.00689 | -0.0036 | -76.1538
-6 | -0.4718 | 0.00679 | -0.0026 | -69.4845
-5.5 | -0.4184 | 0.00671 | -0.0017 | -62.3547
-5 | -0.3651 | 0.00663 | -0.0008 | -55.0679
-4.5 | -0.3115 | 0.00656 | 0 | -47.4848
-4 | -0.2573 | 0.00651 | 0.0008 | -39.5238
-3.5 | -0.2028 | 0.00646 | 0.0014 | -31.3932
-3 | -0.1482 | 0.00641 | 0.0021 | -23.1201
-2.5 | -0.0931 | 0.00637 | 0.0026 | -14.6154
-2 | -0.0379 | 0.00631 | 0.0031 | -6.0063
-1.5 | 0.0175 | 0.00629 | 0.0036 | 2.7822
-1 | 0.073 | 0.00625 | 0.004 | 11.68
-0.5 | 0.1286 | 0.00622 | 0.0044 | 20.6752
0 | 0.1841 | 0.00622 | 0.0048 | 29.5981
0.5 | 0.24 | 0.0062 | 0.0051 | 38.7097
1 | 0.2955 | 0.00621 | 0.0054 | 47.5845
1.5 | 0.3508 | 0.00623 | 0.0058 | 56.3082
2 | 0.4065 | 0.00622 | 0.006 | 65.3537
2.5 | 0.4609 | 0.00619 | 0.0065 | 74.4588
3 | 0.5029 | 0.00554 | 0.0094 | 90.7762
3.5 | 0.5523 | 0.0053 | 0.0109 | 104.2075
4 | 0.603 | 0.00518 | 0.0121 | 116.4093
4.5 | 0.6524 | 0.00512 | 0.0136 | 127.4219
5 | 0.7016 | 0.00504 | 0.0151 | 139.2063
5.5 | 0.7548 | 0.0051 | 0.0158 | 148
6 | 0.8069 | 0.00523 | 0.0166 | 154.283
6.5 | 0.8597 | 0.00533 | 0.0173 | 161.2946
7 | 0.912 | 0.00546 | 0.018 | 167.033
7.5 | 0.963 | 0.00565 | 0.019 | 170.4425
8 | 1.0155 | 0.00578 | 0.0196 | 175.692
8.5 | 1.0675 | 0.00602 | 0.0202 | 177.3256
9 | 1.1271 | 0.00624 | 0.0191 | 180.625
9.5 | 1.1885 | 0.0066 | 0.0174 | 180.0758
10 | 1.2555 | 0.007 | 0.0144 | 179.3571
10.5 | 1.3174 | 0.00744 | 0.0125 | 177.0699
11 | 1.3735 | 0.00788 | 0.0117 | 174.302
11.5 | 1.4178 | 0.00833 | 0.0136 | 170.2041
12 | 1.4717 | 0.00906 | 0.013 | 162.4393
12.5 | 1.526 | 0.00969 | 0.0123 | 157.4819
13 | 1.5775 | 0.01046 | 0.012 | 150.8126
13.5 | 1.6271 | 0.01132 | 0.0119 | 143.7367
14 | 1.676 | 0.01215 | 0.0118 | 137.9424
14.5 | 1.7228 | 0.01314 | 0.012 | 131.1111
15 | 1.743 | 0.01401 | 0.0174 | 124.4111
15.5 | 1.758 | 0.01488 | 0.0236 | 118.1452
16 | 1.7773 | 0.01596 | 0.0282 | 111.3596
16.5 | 1.7975 | 0.01731 | 0.0318 | 103.8417
17 | 1.8133 | 0.01911 | 0.0351 | 94.8875
17.5 | 1.8302 | 0.02113 | 0.0375 | 86.6162
18 | 1.8388 | 0.02404 | 0.0396 | 76.4892
18.5 | 1.8453 | 0.02752 | 0.0406 | 67.0531
19 | 1.8452 | 0.03201 | 0.0409 | 57.6445
19.5 | 1.8332 | 0.03819 | 0.04 | 48.0021
20 | 1.8148 | 0.04553 | 0.0381 | 39.8594

## 131. Re 16M Mach 0.10 (1)
BIGFOIL.COM POLAR EXPORT
NACA33113.5
NACA33113.5 |  |  |  | Cl Max: | 1.595 | at alpha= | 15.5 | deg
JavaFoil+Calcfoil stall+Eppler ext transition |  |  |  | L/D Max: | 150.382 | at alpha= | 9.5 | deg
Re: | 16000000 |  |  | Cd Min: | 0.00847 | at alpha= | 2.5 | deg
Mach: | 0.1 |  |  | Cl=0 at alpha= | -1.4839 | deg
|  |  |  | @ Cl=0.1, Cd= | 0.0090869
|  |  |  | @ Cl=0.4, Cd= | 0.0095254
|  |  |  | @ Cl=0.6, Cd= | 0.0086
alpha (deg) | Cl | Cd | Cm | Cl/Cd
-15.5 | -0.75 | 0.10168 | 0.006 | -7.374
-15 | -0.757 | 0.09635 | 0.006 | -7.857
-14.5 | -0.762 | 0.09123 | 0.006 | -8.354
-14 | -0.765 | 0.08621 | 0.006 | -8.876
-13.5 | -0.766 | 0.08137 | 0.006 | -9.411
-13 | -0.764 | 0.07667 | 0.006 | -9.963
-12.5 | -0.759 | 0.07236 | 0.006 | -10.49
-12 | -0.752 | 0.06795 | 0.006 | -11.063
-11.5 | -0.742 | 0.06361 | 0.006 | -11.658
-11 | -0.729 | 0.05904 | 0.006 | -12.351
-10.5 | -0.867 | 0.00876 | 0.01 | -98.974
-10 | -0.843 | 0.00945 | 0.01 | -89.248
-9.5 | -0.815 | 0.00978 | 0.01 | -83.308
-9 | -0.782 | 0.00948 | 0.01 | -82.494
-8.5 | -0.746 | 0.00993 | 0.009 | -75.143
-8 | -0.706 | 0.00967 | 0.009 | -72.999
-7.5 | -0.663 | 0.00946 | 0.009 | -70.066
-7 | -0.617 | 0.00933 | 0.009 | -66.193
-6.5 | -0.569 | 0.00988 | 0.009 | -57.594
-6 | -0.519 | 0.00968 | 0.009 | -53.635
-5.5 | -0.467 | 0.00963 | 0.008 | -48.452
-5 | -0.412 | 0.00943 | 0.008 | -43.735
-4.5 | -0.357 | 0.0093 | 0.008 | -38.37
-4 | -0.3 | 0.00919 | 0.008 | -32.622
-3.5 | -0.241 | 0.00969 | 0.008 | -24.925
-3 | -0.182 | 0.00953 | 0.007 | -19.132
-2.5 | -0.123 | 0.0094 | 0.007 | -13.041
-2 | -0.062 | 0.0093 | 0.007 | -6.701
-1.5 | -0.002 | 0.00916 | 0.007 | -0.171
-1 | 0.06 | 0.0091 | 0.007 | 6.542
-0.5 | 0.121 | 0.00908 | 0.006 | 13.308
0 | 0.182 | 0.00902 | 0.006 | 20.17
0.5 | 0.243 | 0.00905 | 0.006 | 26.826
1 | 0.304 | 0.00901 | 0.006 | 33.702
1.5 | 0.364 | 0.00949 | 0.005 | 38.391
2 | 0.425 | 0.00955 | 0.005 | 44.496
2.5 | 0.486 | 0.00847 | 0.005 | 57.32
3 | 0.546 | 0.00851 | 0.005 | 64.166
3.5 | 0.606 | 0.00861 | 0.004 | 70.41
4 | 0.666 | 0.00873 | 0.004 | 76.287
4.5 | 0.725 | 0.00884 | 0.004 | 82.065
5 | 0.785 | 0.00907 | 0.003 | 86.549
5.5 | 0.844 | 0.00886 | 0.003 | 95.194
6 | 0.902 | 0.0095 | 0.003 | 94.998
6.5 | 0.96 | 0.0096 | 0.003 | 100.031
7 | 1.018 | 0.00914 | 0.002 | 111.392
7.5 | 1.075 | 0.00931 | 0.002 | 115.408
8 | 1.131 | 0.00899 | 0.002 | 125.808
8.5 | 1.187 | 0.00878 | 0.001 | 135.205
9 | 1.242 | 0.00865 | 0.001 | 143.466
9.5 | 1.295 | 0.00861 | 0.001 | 150.382
10 | 1.347 | 0.00989 | 0 | 136.214
10.5 | 1.396 | 0.01038 | 0 | 134.47
11 | 1.441 | 0.01109 | 0 | 129.99
11.5 | 1.481 | 0.01196 | -0.001 | 123.798
12 | 1.514 | 0.01319 | -0.001 | 114.795
12.5 | 1.54 | 0.015 | -0.001 | 102.647
13 | 1.559 | 0.01752 | -0.002 | 88.949
13.5 | 1.572 | 0.02079 | -0.002 | 75.614
14 | 1.583 | 0.02454 | -0.002 | 64.514
14.5 | 1.59 | 0.02879 | -0.002 | 55.233
15 | 1.594 | 0.03323 | -0.003 | 47.963
15.5 | 1.595 | 0.03808 | -0.003 | 41.882
16 | 1.593 | 0.04325 | -0.003 | 36.825
16.5 | 1.588 | 0.04869 | -0.004 | 32.61
17 | 1.58 | 0.05437 | -0.004 | 29.054
17.5 | 1.568 | 0.06034 | -0.004 | 25.993
18 | 1.551 | 0.06643 | -0.004 | 23.354
18.5 | 1.531 | 0.07263 | -0.005 | 21.082
19 | 1.508 | 0.07911 | -0.005 | 19.064
19.5 | 1.482 | 0.08607 | -0.005 | 17.216
20 | 1.453 | 0.09307 | -0.005 | 15.613

## 132. Re 16M Mach 0.10 (2)
BIGFOIL.COM POLAR EXPORT
NACA33113.5
NACA33113.5 |  |  |  | Cl Max: | 1.8368 | at alpha= | 18.5 | deg
XFOIL ncrit=9 |  |  |  | L/D Max: | 180.812 | at alpha= | 9 | deg
Re: | 16000000 |  |  | Cd Min: | 0.05207 | at alpha= | 20 | deg
Mach: | 0.1 |  |  | Cl=0 at alpha= | -1.6598 | deg
|  |  |  | @ Cl=0.1, Cd= | 0.0062406
|  |  |  | @ Cl=0.4, Cd= | 0.0062316
|  |  |  | @ Cl=0.6, Cd= | 0.005206
alpha (deg) | Cl | Cd | Cm | Cl/Cd
-12 | -1.0631 | 0.00889 | -0.0265 | -119.5838
-11.5 | -1.0235 | 0.00873 | -0.0226 | -117.2394
-11 | -0.9785 | 0.00853 | -0.0198 | -114.7128
-10.5 | -0.9332 | 0.00839 | -0.017 | -111.2277
-10 | -0.8875 | 0.00821 | -0.0144 | -108.0999
-9.5 | -0.8393 | 0.00796 | -0.0123 | -105.4397
-9 | -0.7885 | 0.00772 | -0.0107 | -102.1373
-8.5 | -0.7371 | 0.00752 | -0.0093 | -98.0186
-8 | -0.6852 | 0.00737 | -0.0079 | -92.9715
-7.5 | -0.6327 | 0.00723 | -0.0066 | -87.5104
-7 | -0.5803 | 0.00706 | -0.0053 | -82.1955
-6.5 | -0.5279 | 0.00692 | -0.0041 | -76.2861
-6 | -0.4747 | 0.00681 | -0.003 | -69.7063
-5.5 | -0.4209 | 0.00673 | -0.002 | -62.5409
-5 | -0.3671 | 0.00665 | -0.0011 | -55.203
-4.5 | -0.3133 | 0.00658 | -0.0002 | -47.614
-4 | -0.2587 | 0.00652 | 0.0006 | -39.6779
-3.5 | -0.2038 | 0.00648 | 0.0013 | -31.4506
-3 | -0.1489 | 0.00641 | 0.002 | -23.2293
-2.5 | -0.0935 | 0.00638 | 0.0025 | -14.6552
-2 | -0.0379 | 0.00632 | 0.0031 | -5.9968
-1.5 | 0.0178 | 0.0063 | 0.0035 | 2.8254
-1 | 0.0737 | 0.00625 | 0.004 | 11.792
-0.5 | 0.1296 | 0.00623 | 0.0044 | 20.8026
0 | 0.1854 | 0.00623 | 0.0048 | 29.7592
0.5 | 0.2417 | 0.00621 | 0.0051 | 38.9211
1 | 0.2975 | 0.00622 | 0.0055 | 47.8296
1.5 | 0.3531 | 0.00624 | 0.0059 | 56.5865
2 | 0.4092 | 0.00623 | 0.0062 | 65.6822
2.5 | 0.464 | 0.00621 | 0.0067 | 74.7182
3 | 0.5061 | 0.00555 | 0.0096 | 91.1892
3.5 | 0.5558 | 0.00531 | 0.0111 | 104.6704
4 | 0.6068 | 0.00519 | 0.0124 | 116.9171
4.5 | 0.6565 | 0.00513 | 0.0139 | 127.9727
5 | 0.706 | 0.00505 | 0.0155 | 139.802
5.5 | 0.7595 | 0.00512 | 0.0162 | 148.3398
6 | 0.8119 | 0.00525 | 0.0171 | 154.6476
6.5 | 0.8652 | 0.00535 | 0.0178 | 161.7196
7 | 0.9178 | 0.00549 | 0.0186 | 167.1767
7.5 | 0.9692 | 0.00568 | 0.0196 | 170.6338
8 | 1.0222 | 0.00581 | 0.0203 | 175.938
8.5 | 1.0746 | 0.00605 | 0.021 | 177.6198
9 | 1.1355 | 0.00628 | 0.0197 | 180.8121
9.5 | 1.1981 | 0.00665 | 0.018 | 180.1654
10 | 1.2656 | 0.00706 | 0.015 | 179.2635
10.5 | 1.328 | 0.0075 | 0.0132 | 177.0667
11 | 1.3844 | 0.00794 | 0.0127 | 174.3577
11.5 | 1.4294 | 0.00841 | 0.0146 | 169.9643
12 | 1.4839 | 0.00916 | 0.0141 | 161.9978
12.5 | 1.5386 | 0.00981 | 0.0135 | 156.84
13 | 1.5902 | 0.01064 | 0.0134 | 149.4549
13.5 | 1.6402 | 0.01151 | 0.0134 | 142.5022
14 | 1.6891 | 0.01245 | 0.0135 | 135.6707
14.5 | 1.7337 | 0.01344 | 0.0143 | 128.9955
15 | 1.7465 | 0.0143 | 0.0214 | 122.1329
15.5 | 1.7616 | 0.01531 | 0.0274 | 115.0621
16 | 1.7806 | 0.01659 | 0.0318 | 107.3297
16.5 | 1.8013 | 0.01806 | 0.0352 | 99.7398
17 | 1.816 | 0.02011 | 0.0383 | 90.3033
17.5 | 1.829 | 0.02261 | 0.0406 | 80.8934
18 | 1.836 | 0.02594 | 0.0421 | 70.7787
18.5 | 1.8368 | 0.03027 | 0.0427 | 60.6805
19 | 1.8314 | 0.03566 | 0.0423 | 51.3573
19.5 | 1.8121 | 0.04297 | 0.0407 | 42.1713
20 | 1.782 | 0.05207 | 0.0378 | 34.2232

## 133. Re 16M Mach 0.25 (1)
BIGFOIL.COM POLAR EXPORT
NACA33113.5
NACA33113.5 |  |  |  | Cl Max: | 1.547 | at alpha= | 14 | deg
JavaFoil+Calcfoil stall+Eppler ext transition |  |  |  | L/D Max: | 138.119 | at alpha= | 8.5 | deg
Re: | 16000000 |  |  | Cd Min: | 0.00834 | at alpha= | 4 | deg
Mach: | 0.25 |  |  | Cl=0 at alpha= | -1.4841 | deg
|  |  |  | @ Cl=0.1, Cd= | 0.0092443
|  |  |  | @ Cl=0.4, Cd= | 0.0093952
|  |  |  | @ Cl=0.6, Cd= | 0.0088374
alpha (deg) | Cl | Cd | Cm | Cl/Cd
-14 | -0.59 | 0.09483 | 0.006 | -6.218
-13.5 | -0.615 | 0.08877 | 0.006 | -6.923
-13 | -0.635 | 0.08318 | 0.006 | -7.635
-12.5 | -0.651 | 0.07801 | 0.006 | -8.345
-12 | -0.662 | 0.0729 | 0.006 | -9.085
-11.5 | -0.669 | 0.06854 | 0.006 | -9.754
-11 | -0.67 | 0.06418 | 0.006 | -10.438
-10.5 | -0.666 | 0.06002 | 0.006 | -11.105
-10 | -0.658 | 0.05576 | 0.006 | -11.808
-9.5 | -0.646 | 0.05127 | 0.006 | -12.61
-9 | -0.767 | 0.00931 | 0.01 | -82.319
-8.5 | -0.738 | 0.00965 | 0.01 | -76.521
-8 | -0.704 | 0.00933 | 0.01 | -75.4
-7.5 | -0.665 | 0.0098 | 0.009 | -67.852
-7 | -0.622 | 0.00959 | 0.009 | -64.866
-6.5 | -0.576 | 0.00938 | 0.009 | -61.447
-6 | -0.527 | 0.00929 | 0.009 | -56.734
-5.5 | -0.475 | 0.00991 | 0.009 | -47.918
-5 | -0.421 | 0.00972 | 0.008 | -43.302
-4.5 | -0.365 | 0.00949 | 0.008 | -38.42
-4 | -0.307 | 0.00933 | 0.008 | -32.876
-3.5 | -0.247 | 0.0092 | 0.008 | -26.891
-3 | -0.187 | 0.00971 | 0.008 | -19.259
-2.5 | -0.126 | 0.00967 | 0.007 | -13.017
-2 | -0.064 | 0.00949 | 0.007 | -6.742
-1.5 | -0.002 | 0.00939 | 0.007 | -0.171
-1 | 0.061 | 0.0093 | 0.007 | 6.571
-0.5 | 0.124 | 0.00921 | 0.006 | 13.47
0 | 0.187 | 0.00919 | 0.006 | 20.318
0.5 | 0.249 | 0.0092 | 0.006 | 27.123
1 | 0.312 | 0.00919 | 0.006 | 33.924
1.5 | 0.374 | 0.00916 | 0.005 | 40.85
2 | 0.437 | 0.00973 | 0.005 | 44.856
2.5 | 0.499 | 0.00868 | 0.005 | 57.444
3 | 0.56 | 0.00876 | 0.005 | 63.954
3.5 | 0.622 | 0.00888 | 0.004 | 70.062
4 | 0.683 | 0.00834 | 0.004 | 81.965
4.5 | 0.744 | 0.00843 | 0.004 | 88.294
5 | 0.805 | 0.00863 | 0.004 | 93.305
5.5 | 0.865 | 0.00906 | 0.003 | 95.477
6 | 0.925 | 0.00922 | 0.003 | 100.283
6.5 | 0.984 | 0.00939 | 0.003 | 104.873
7 | 1.043 | 0.00903 | 0.002 | 115.513
7.5 | 1.101 | 0.00919 | 0.002 | 119.744
8 | 1.158 | 0.00894 | 0.002 | 129.496
8.5 | 1.214 | 0.00879 | 0.001 | 138.119
9 | 1.269 | 0.00958 | 0.001 | 132.47
9.5 | 1.322 | 0.01001 | 0.001 | 132.065
10 | 1.372 | 0.01059 | 0 | 129.63
10.5 | 1.42 | 0.01128 | 0 | 125.826
11 | 1.461 | 0.01216 | 0 | 120.137
11.5 | 1.494 | 0.01348 | -0.001 | 110.847
12 | 1.519 | 0.01551 | -0.001 | 97.904
12.5 | 1.534 | 0.01859 | -0.001 | 82.522
13 | 1.541 | 0.02285 | -0.002 | 67.455
13.5 | 1.545 | 0.0276 | -0.002 | 55.983
14 | 1.547 | 0.03277 | -0.002 | 47.195
14.5 | 1.544 | 0.03819 | -0.002 | 40.421
15 | 1.534 | 0.04408 | -0.003 | 34.811
15.5 | 1.521 | 0.05012 | -0.003 | 30.345
16 | 1.502 | 0.05651 | -0.003 | 26.584
16.5 | 1.478 | 0.06323 | -0.003 | 23.378
17 | 1.448 | 0.07026 | -0.004 | 20.616
17.5 | 1.413 | 0.07756 | -0.004 | 18.218
18 | 1.368 | 0.08511 | -0.004 | 16.07
18.5 | 1.316 | 0.09302 | -0.004 | 14.151
19 | 1.259 | 0.10172 | -0.005 | 12.378

## 134. Re 16M Mach 0.25 (2)
BIGFOIL.COM POLAR EXPORT
NACA33113.5
NACA33113.5 |  |  |  | Cl Max: | 1.8096 | at alpha= | 17 | deg
XFOIL ncrit=9 |  |  |  | L/D Max: | 181.674 | at alpha= | 9 | deg
Re: | 16000000 |  |  | Cd Min: | 0.19881 | at alpha= | -20 | deg
Mach: | 0.25 |  |  | Cl=0 at alpha= | -1.6713 | deg
|  |  |  | @ Cl=0.1, Cd= | 0.00628
|  |  |  | @ Cl=0.4, Cd= | 0.00627
|  |  |  | @ Cl=0.6, Cd= | 0.0053322
alpha (deg) | Cl | Cd | Cm | Cl/Cd
-20 | -0.741 | 0.19881 | 0.0344 | -3.7272
-19.5 | -0.7597 | 0.18301 | 0.0252 | -4.1511
-18 | -1.3415 | 0.05494 | -0.0718 | -24.4175
-17.5 | -1.4453 | 0.04192 | -0.0736 | -34.4776
-17 | -1.5473 | 0.0305 | -0.0671 | -50.7311
-16.5 | -1.5791 | 0.02333 | -0.0595 | -67.6854
-16 | -1.5653 | 0.0205 | -0.0525 | -76.3561
-15.5 | -1.5436 | 0.01848 | -0.0453 | -83.5281
-15 | -1.5166 | 0.01688 | -0.0382 | -89.846
-14.5 | -1.4635 | 0.01547 | -0.0353 | -94.6025
-14 | -1.405 | 0.01416 | -0.0333 | -99.2232
-13 | -1.2818 | 0.01193 | -0.0306 | -107.4434
-12.5 | -1.2191 | 0.01097 | -0.0295 | -111.1304
-12 | -1.1013 | 0.00987 | -0.0396 | -111.5805
-11.5 | -1.0604 | 0.00956 | -0.0343 | -110.9205
-11 | -1.0153 | 0.00923 | -0.0299 | -110
-10.5 | -0.9685 | 0.009 | -0.026 | -107.6111
-10 | -0.9197 | 0.00879 | -0.0225 | -104.6303
-9.5 | -0.8681 | 0.00852 | -0.0196 | -101.8897
-9 | -0.816 | 0.00817 | -0.017 | -99.8776
-8.5 | -0.763 | 0.00786 | -0.0146 | -97.0738
-8 | -0.7096 | 0.00762 | -0.0124 | -93.1234
-7.5 | -0.6551 | 0.00743 | -0.0104 | -88.1696
-7 | -0.6 | 0.00726 | -0.0087 | -82.6446
-6.5 | -0.5451 | 0.00711 | -0.007 | -76.6667
-6 | -0.4902 | 0.00694 | -0.0054 | -70.634
-5.5 | -0.4347 | 0.00683 | -0.0039 | -63.6457
-5 | -0.3787 | 0.00677 | -0.0027 | -55.938
-4.5 | -0.3226 | 0.00667 | -0.0015 | -48.3658
-4 | -0.2663 | 0.00659 | -0.0004 | -40.4097
-3.5 | -0.2096 | 0.00654 | 0.0006 | -32.0489
-3 | -0.1525 | 0.00646 | 0.0014 | -23.6068
-2.5 | -0.0953 | 0.00642 | 0.0022 | -14.8442
-2 | -0.0378 | 0.00636 | 0.0028 | -5.9434
-1.5 | 0.0197 | 0.00633 | 0.0035 | 3.1122
-1 | 0.0776 | 0.00628 | 0.004 | 12.3567
-0.5 | 0.1351 | 0.00628 | 0.0046 | 21.5127
0 | 0.193 | 0.00626 | 0.0051 | 30.8307
0.5 | 0.251 | 0.00624 | 0.0055 | 40.2244
1 | 0.3084 | 0.00627 | 0.006 | 49.1866
1.5 | 0.3662 | 0.00627 | 0.0064 | 58.4051
2 | 0.4241 | 0.00627 | 0.0068 | 67.6396
2.5 | 0.4807 | 0.0063 | 0.0075 | 76.3016
3 | 0.5242 | 0.00561 | 0.0107 | 93.4403
3.5 | 0.5754 | 0.00537 | 0.0124 | 107.1508
4 | 0.6275 | 0.00529 | 0.0139 | 118.62
4.5 | 0.6792 | 0.00521 | 0.0156 | 130.3647
5 | 0.7307 | 0.00513 | 0.0174 | 142.4366
5.5 | 0.7852 | 0.00523 | 0.0186 | 150.1338
6 | 0.8402 | 0.00536 | 0.0196 | 156.7537
6.5 | 0.8958 | 0.00546 | 0.0206 | 164.0659
7 | 0.9497 | 0.00565 | 0.0219 | 168.0885
7.5 | 1.0041 | 0.00581 | 0.0231 | 172.8227
8 | 1.0587 | 0.00598 | 0.0243 | 177.0401
8.5 | 1.1156 | 0.00625 | 0.0249 | 178.496
9 | 1.1827 | 0.00651 | 0.0234 | 181.6743
9.5 | 1.2527 | 0.00691 | 0.0212 | 181.288
10 | 1.3229 | 0.00737 | 0.0189 | 179.498
10.5 | 1.3875 | 0.00786 | 0.0179 | 176.5267
11 | 1.4447 | 0.00831 | 0.0185 | 173.8508
11.5 | 1.4949 | 0.00893 | 0.0204 | 167.402
12 | 1.5524 | 0.00975 | 0.0205 | 159.2205
12.5 | 1.6097 | 0.01052 | 0.0208 | 153.0133
13 | 1.6617 | 0.01166 | 0.0216 | 142.5129
13.5 | 1.7083 | 0.01284 | 0.0233 | 133.0452
14 | 1.7442 | 0.01387 | 0.0269 | 125.7534
14.5 | 1.7581 | 0.01501 | 0.0341 | 117.1286
15 | 1.7709 | 0.01656 | 0.0404 | 106.9384
15.5 | 1.7868 | 0.01851 | 0.0449 | 96.5316
16 | 1.7974 | 0.02123 | 0.0484 | 84.6632
16.5 | 1.8063 | 0.0246 | 0.0507 | 73.4268
17 | 1.8096 | 0.02896 | 0.0517 | 62.4862
17.5 | 1.7999 | 0.03503 | 0.0513 | 51.3817
18 | 1.777 | 0.04295 | 0.0494 | 41.3737
18.5 | 1.7262 | 0.0544 | 0.0454 | 31.7316
19 | 1.6698 | 0.06703 | 0.0403 | 24.9112
19.5 | 1.5762 | 0.08471 | 0.0323 | 18.607
20 | 1.4801 | 0.10372 | 0.0229 | 14.2702

## 135. Re 16M Mach 0.50 (1)
BIGFOIL.COM POLAR EXPORT
NACA33113.5
NACA33113.5 |  |  |  | Cl Max: | 1.401 | at alpha= | 10.5 | deg
JavaFoil+Calcfoil stall+Eppler ext transition |  |  |  | L/D Max: | 115.388 | at alpha= | 6 | deg
Re: | 16000000 |  |  | Cd Min: | 0.00814 | at alpha= | 3 | deg
Mach: | 0.5 |  |  | Cl=0 at alpha= | -1.4857 | deg
|  |  |  | @ Cl=0.1, Cd= | 0.0091543
|  |  |  | @ Cl=0.4, Cd= | 0.0094052
|  |  |  | @ Cl=0.6, Cd= | 0.0082922
alpha (deg) | Cl | Cd | Cm | Cl/Cd
-20 | -0.999 | 0.16248 | 0.008 | -6.147
-19.5 | -0.974 | 0.14952 | 0.008 | -6.516
-19 | -0.95 | 0.13552 | 0.008 | -7.011
-18.5 | -0.92 | 0.14525 | 0.007 | -6.331
-18 | -0.894 | 0.13398 | 0.007 | -6.675
-17.5 | -0.869 | 0.12328 | 0.008 | -7.053
-17 | -0.845 | 0.11427 | 0.008 | -7.391
-16.5 | -0.815 | 0.11669 | 0.007 | -6.982
-16 | -0.789 | 0.10784 | 0.007 | -7.32
-15.5 | -0.764 | 0.09947 | 0.007 | -7.685
-15 | -0.735 | 0.10048 | 0.007 | -7.318
-14.5 | -0.71 | 0.09175 | 0.007 | -7.734
-14 | -0.686 | 0.08329 | 0.007 | -8.233
-13.5 | -0.663 | 0.07467 | 0.008 | -8.882
-13 | -0.629 | 0.07896 | 0.007 | -7.969
-12.5 | -0.604 | 0.07248 | 0.007 | -8.337
-12 | -0.581 | 0.0649 | 0.007 | -8.956
-11.5 | -0.548 | 0.06886 | 0.007 | -7.963
-11 | -0.522 | 0.06427 | 0.007 | -8.123
-10.5 | -0.498 | 0.05758 | 0.007 | -8.646
-10 | -0.467 | 0.05994 | 0.006 | -7.79
-9.5 | -0.441 | 0.05558 | 0.006 | -7.926
-9 | -0.412 | 0.05516 | 0.006 | -7.475
-8.5 | -0.385 | 0.05137 | 0.006 | -7.504
-8 | -0.358 | 0.05044 | 0.006 | -7.09
-7.5 | -0.331 | 0.04714 | 0.006 | -7.015
-7 | -0.303 | 0.04602 | 0.005 | -6.585
-6.5 | -0.276 | 0.04426 | 0.005 | -6.226
-6 | -0.403 | 0.03939 | 0.006 | -10.231
-5.5 | -0.48 | 0.00968 | 0.01 | -49.6
-5 | -0.441 | 0.01008 | 0.009 | -43.809
-4.5 | -0.391 | 0.00978 | 0.009 | -39.986
-4 | -0.334 | 0.00953 | 0.009 | -35.008
-3.5 | -0.271 | 0.0101 | 0.009 | -26.867
-3 | -0.206 | 0.00992 | 0.009 | -20.807
-2.5 | -0.139 | 0.00975 | 0.008 | -14.307
-2 | -0.071 | 0.00957 | 0.008 | -7.429
-1.5 | -0.002 | 0.00954 | 0.008 | -0.188
-1 | 0.068 | 0.00888 | 0.008 | 7.678
-0.5 | 0.138 | 0.00948 | 0.007 | 14.607
0 | 0.208 | 0.00935 | 0.007 | 22.298
0.5 | 0.278 | 0.00939 | 0.007 | 29.631
1 | 0.348 | 0.00936 | 0.006 | 37.148
1.5 | 0.417 | 0.00942 | 0.006 | 44.285
2 | 0.486 | 0.00956 | 0.006 | 50.835
2.5 | 0.555 | 0.00859 | 0.006 | 64.558
3 | 0.623 | 0.00814 | 0.005 | 76.534
3.5 | 0.691 | 0.00867 | 0.005 | 79.737
4 | 0.758 | 0.00883 | 0.005 | 85.898
4.5 | 0.825 | 0.00857 | 0.004 | 96.32
5 | 0.891 | 0.00882 | 0.004 | 101.008
5.5 | 0.956 | 0.00862 | 0.004 | 110.884
6 | 1.02 | 0.00884 | 0.003 | 115.388
6.5 | 1.082 | 0.00999 | 0.003 | 108.26
7 | 1.142 | 0.01041 | 0.003 | 109.689
7.5 | 1.2 | 0.0108 | 0.002 | 111.066
8 | 1.254 | 0.01141 | 0.002 | 109.846
8.5 | 1.303 | 0.01228 | 0.001 | 106.115
9 | 1.345 | 0.01354 | 0.001 | 99.313
9.5 | 1.376 | 0.01564 | 0.001 | 87.971
10 | 1.396 | 0.01905 | 0 | 73.258
10.5 | 1.401 | 0.02451 | 0 | 57.159
11 | 1.385 | 0.03295 | 0 | 42.02
11.5 | 1.337 | 0.04528 | -0.001 | 29.538
12 | 1.24 | 0.0604 | -0.001 | 20.534
12.5 | 0.817 | 0.07861 | -0.001 | 10.397
13 | 0.843 | 0.08502 | -0.001 | 9.912
13.5 | 0.864 | 0.09886 | -0.002 | 8.736
14 | 0.881 | 0.1224 | -0.002 | 7.198
14.5 | 0.905 | 0.13964 | -0.002 | 6.484
15 | 0.932 | 0.15401 | -0.002 | 6.049
15.5 | 0.959 | 0.16897 | -0.003 | 5.674

## 136. Re 16M Mach 0.50 (2)
BIGFOIL.COM POLAR EXPORT
NACA33113.5
NACA33113.5 |  |  |  | Cl Max: | 1.9245 | at alpha= | 13 | deg
XFOIL ncrit=9 |  |  |  | L/D Max: | 181.913 | at alpha= | 9 | deg
Re: | 16000000 |  |  | Cd Min: | 0.24338 | at alpha= | -20 | deg
Mach: | 0.5 |  |  | Cl=0 at alpha= | -1.7273 | deg
|  |  |  | @ Cl=0.1, Cd= | 0.0064767
|  |  |  | @ Cl=0.4, Cd= | 0.0064807
|  |  |  | @ Cl=0.6, Cd= | 0.0060587
alpha (deg) | Cl | Cd | Cm | Cl/Cd
-20 | -0.7191 | 0.24338 | 0.0533 | -2.9546
-19.5 | -0.6987 | 0.23546 | 0.0487 | -2.9674
-19 | -0.6776 | 0.22795 | 0.0444 | -2.9726
-18.5 | -0.6555 | 0.22105 | 0.0404 | -2.9654
-18 | -0.6365 | 0.21282 | 0.036 | -2.9908
-17.5 | -0.6193 | 0.20414 | 0.0315 | -3.0337
-17 | -0.6036 | 0.19506 | 0.0268 | -3.0944
-16.5 | -0.5856 | 0.18703 | 0.0227 | -3.131
-16 | -0.5651 | 0.18 | 0.0191 | -3.1394
-15.5 | -0.5471 | 0.17214 | 0.015 | -3.1782
-15 | -0.4995 | 0.15628 | -0.0038 | -3.1962
-14.5 | -0.4283 | 0.13828 | -0.0314 | -3.0973
-14 | -0.3873 | 0.1303 | -0.041 | -2.9724
-13.5 | -0.3805 | 0.12155 | -0.0454 | -3.1304
-13 | -0.3825 | 0.11151 | -0.0506 | -3.4302
-12.5 | -0.3885 | 0.10128 | -0.0561 | -3.8359
-12 | -0.3965 | 0.09116 | -0.0617 | -4.3495
-11.5 | -0.3931 | 0.08335 | -0.0658 | -4.7163
-10.5 | -0.412 | 0.06278 | -0.0799 | -6.5626
-10 | -0.436 | 0.05335 | -0.0867 | -8.1724
-9.5 | -0.4771 | 0.04645 | -0.0864 | -10.2713
-9 | -0.5127 | 0.04187 | -0.0793 | -12.245
-8.5 | -0.5584 | 0.0377 | -0.0666 | -14.8117
-8 | -0.589 | 0.03182 | -0.0559 | -18.5104
-7.5 | -0.6127 | 0.02518 | -0.0446 | -24.3328
-7 | -0.6285 | 0.01696 | -0.0335 | -37.0578
-6.5 | -0.6043 | 0.00928 | -0.0278 | -65.1185
-6 | -0.5512 | 0.00809 | -0.0215 | -68.1335
-5.5 | -0.4905 | 0.00764 | -0.0166 | -64.2016
-5 | -0.4288 | 0.00733 | -0.0124 | -58.4993
-4.5 | -0.3641 | 0.00714 | -0.0091 | -50.9944
-4 | -0.2988 | 0.00699 | -0.0063 | -42.7468
-3.5 | -0.2335 | 0.00685 | -0.0039 | -34.0876
-3 | -0.1678 | 0.00673 | -0.0018 | -24.9331
-2.5 | -0.1018 | 0.00665 | -0.0001 | -15.3083
-2 | -0.036 | 0.00656 | 0.0015 | -5.4878
-1.5 | 0.03 | 0.0065 | 0.0029 | 4.6154
-1 | 0.0956 | 0.00648 | 0.0042 | 14.7531
-0.5 | 0.1618 | 0.00643 | 0.0053 | 25.1633
0 | 0.2275 | 0.00643 | 0.0064 | 35.381
0.5 | 0.2932 | 0.00645 | 0.0075 | 45.4574
1 | 0.3597 | 0.00645 | 0.0085 | 55.7674
1.5 | 0.4253 | 0.0065 | 0.0096 | 65.4308
2 | 0.4914 | 0.00655 | 0.0107 | 75.0229
2.5 | 0.5579 | 0.00657 | 0.0118 | 84.9163
3 | 0.6073 | 0.00597 | 0.0162 | 101.7253
3.5 | 0.6635 | 0.00575 | 0.0193 | 115.3913
4 | 0.7233 | 0.00562 | 0.0221 | 128.7011
4.5 | 0.7827 | 0.0056 | 0.0251 | 139.7679
5 | 0.8409 | 0.00562 | 0.0285 | 149.6263
5.5 | 0.9038 | 0.0057 | 0.0312 | 158.5614
6 | 0.9667 | 0.00591 | 0.0341 | 163.5702
6.5 | 1.0289 | 0.00609 | 0.0374 | 168.9491
7 | 1.0923 | 0.00627 | 0.0408 | 174.2105
7.5 | 1.1547 | 0.00657 | 0.0445 | 175.7534
8 | 1.2389 | 0.00689 | 0.0444 | 179.8113
8.5 | 1.339 | 0.00741 | 0.0417 | 180.7018
9 | 1.4262 | 0.00784 | 0.0421 | 181.9133
9.5 | 1.5143 | 0.00845 | 0.0426 | 179.2071
10 | 1.5955 | 0.009 | 0.045 | 177.2778
10.5 | 1.6573 | 0.00971 | 0.0507 | 170.6797
11 | 1.7343 | 0.01055 | 0.0541 | 164.3886
11.5 | 1.8094 | 0.01152 | 0.0579 | 157.066
12 | 1.8746 | 0.01295 | 0.0625 | 144.7568
12.5 | 1.9168 | 0.01484 | 0.0692 | 129.1644
13 | 1.9245 | 0.01778 | 0.0774 | 108.2396
13.5 | 1.9201 | 0.02219 | 0.0832 | 86.53
14.5 | 1.8643 | 0.03725 | 0.0841 | 50.0483
15 | 1.7696 | 0.05049 | 0.0781 | 35.0485
15.5 | 1.6256 | 0.06816 | 0.0675 | 23.8498
16 | 1.4826 | 0.08715 | 0.0549 | 17.012
16.5 | 1.3869 | 0.10343 | 0.0441 | 13.4091
17 | 1.3189 | 0.11803 | 0.0345 | 11.1743
17.5 | 1.2722 | 0.13112 | 0.0259 | 9.7026
18 | 1.2356 | 0.14367 | 0.0176 | 8.6003

## 137. Re 18M Mach 0.00 (1)
BIGFOIL.COM POLAR EXPORT
NACA33113.5
NACA33113.5 |  |  |  | Cl Max: | 1.608 | at alpha= | 15.5 | deg
JavaFoil+Calcfoil stall+Eppler ext transition |  |  |  | L/D Max: | 151.905 | at alpha= | 9.5 | deg
Re: | 18000000 |  |  | Cd Min: | 0.00839 | at alpha= | 2.5 | deg
Mach: | 0 |  |  | Cl=0 at alpha= | -1.4836 | deg
|  |  |  | @ Cl=0.1, Cd= | 0.0089166
|  |  |  | @ Cl=0.4, Cd= | 0.0093523
|  |  |  | @ Cl=0.6, Cd= | 0.008524
alpha (deg) | Cl | Cd | Cm | Cl/Cd
-16 | -0.773 | 0.10559 | 0.006 | -7.319
-15.5 | -0.779 | 0.09983 | 0.006 | -7.804
-15 | -0.783 | 0.09482 | 0.006 | -8.259
-14.5 | -0.786 | 0.08959 | 0.006 | -8.768
-14 | -0.786 | 0.08461 | 0.006 | -9.288
-13.5 | -0.784 | 0.07983 | 0.006 | -9.819
-13 | -0.78 | 0.07514 | 0.006 | -10.375
-12.5 | -0.773 | 0.07063 | 0.006 | -10.941
-12 | -0.763 | 0.06636 | 0.006 | -11.503
-11.5 | -0.752 | 0.06174 | 0.006 | -12.179
-11 | -0.895 | 0.00999 | 0.01 | -89.633
-10.5 | -0.874 | 0.00898 | 0.01 | -97.317
-10 | -0.847 | 0.00923 | 0.01 | -91.817
-9.5 | -0.817 | 0.00958 | 0.01 | -85.358
-9 | -0.784 | 0.0093 | 0.01 | -84.291
-8.5 | -0.747 | 0.00975 | 0.009 | -76.609
-8 | -0.706 | 0.00949 | 0.009 | -74.405
-7.5 | -0.662 | 0.00928 | 0.009 | -71.399
-7 | -0.616 | 0.00915 | 0.009 | -67.355
-6.5 | -0.568 | 0.00969 | 0.009 | -58.592
-6 | -0.517 | 0.00966 | 0.009 | -53.547
-5.5 | -0.465 | 0.00942 | 0.008 | -49.354
-5 | -0.411 | 0.00927 | 0.008 | -44.304
-4.5 | -0.355 | 0.0091 | 0.008 | -39.034
-4 | -0.298 | 0.00975 | 0.008 | -30.605
-3.5 | -0.24 | 0.00952 | 0.008 | -25.25
-3 | -0.182 | 0.00937 | 0.007 | -19.38
-2.5 | -0.122 | 0.00925 | 0.007 | -13.19
-2 | -0.062 | 0.00916 | 0.007 | -6.774
-1.5 | -0.002 | 0.00902 | 0.007 | -0.173
-1 | 0.059 | 0.00893 | 0.007 | 6.631
-0.5 | 0.12 | 0.00891 | 0.006 | 13.486
0 | 0.181 | 0.00886 | 0.006 | 20.419
0.5 | 0.242 | 0.00885 | 0.006 | 27.304
1 | 0.302 | 0.00883 | 0.006 | 34.218
1.5 | 0.363 | 0.00934 | 0.005 | 38.841
2 | 0.423 | 0.00936 | 0.005 | 45.212
2.5 | 0.483 | 0.00839 | 0.005 | 57.571
3 | 0.543 | 0.00841 | 0.005 | 64.574
3.5 | 0.603 | 0.00853 | 0.004 | 70.684
4 | 0.663 | 0.00863 | 0.004 | 76.764
4.5 | 0.722 | 0.00878 | 0.004 | 82.247
5 | 0.781 | 0.00921 | 0.003 | 84.76
5.5 | 0.84 | 0.01002 | 0.003 | 83.802
6 | 0.898 | 0.00941 | 0.003 | 95.475
6.5 | 0.956 | 0.00949 | 0.003 | 100.704
7 | 1.013 | 0.0096 | 0.002 | 105.56
7.5 | 1.07 | 0.00918 | 0.002 | 116.548
8 | 1.127 | 0.00889 | 0.002 | 126.712
8.5 | 1.182 | 0.00914 | 0.001 | 129.307
9 | 1.237 | 0.009 | 0.001 | 137.37
9.5 | 1.29 | 0.00849 | 0.001 | 151.905
10 | 1.342 | 0.00975 | 0 | 137.628
10.5 | 1.391 | 0.01025 | 0 | 135.796
11 | 1.437 | 0.01091 | 0 | 131.709
11.5 | 1.477 | 0.01175 | -0.001 | 125.774
12 | 1.512 | 0.01289 | -0.001 | 117.33
12.5 | 1.54 | 0.01454 | -0.001 | 105.879
13 | 1.56 | 0.01683 | -0.002 | 92.682
13.5 | 1.576 | 0.0197 | -0.002 | 80.018
14 | 1.59 | 0.02287 | -0.002 | 69.52
14.5 | 1.599 | 0.02666 | -0.002 | 59.98
15 | 1.605 | 0.03072 | -0.003 | 52.241
15.5 | 1.608 | 0.03529 | -0.003 | 45.56
16 | 1.608 | 0.04002 | -0.003 | 40.183
16.5 | 1.605 | 0.04515 | -0.004 | 35.558
17 | 1.6 | 0.05052 | -0.004 | 31.671
17.5 | 1.591 | 0.05615 | -0.004 | 28.342
18 | 1.577 | 0.06196 | -0.004 | 25.46
18.5 | 1.561 | 0.06791 | -0.005 | 22.982
19 | 1.541 | 0.07419 | -0.005 | 20.772
19.5 | 1.519 | 0.08083 | -0.005 | 18.789
20 | 1.494 | 0.08755 | -0.005 | 17.065

## 138. Re 18M Mach 0.00 (2)
BIGFOIL.COM POLAR EXPORT
NACA33113.5
NACA33113.5 |  |  |  | Cl Max: | 1.8583 | at alpha= | 19 | deg
XFOIL ncrit=9 |  |  |  | L/D Max: | 182.941 | at alpha= | 9.5 | deg
Re: | 18000000 |  |  | Cd Min: | 0.04395 | at alpha= | 20 | deg
Mach: | 0 |  |  | Cl=0 at alpha= | -1.6534 | deg
|  |  |  | @ Cl=0.1, Cd= | 0.00613
|  |  |  | @ Cl=0.4, Cd= | 0.00612
|  |  |  | @ Cl=0.6, Cd= | 0.0051998
alpha (deg) | Cl | Cd | Cm | Cl/Cd
-20 | -1.7951 | 0.01917 | -0.0455 | -93.6411
-19.5 | -1.7663 | 0.01813 | -0.0422 | -97.4242
-19 | -1.7367 | 0.01713 | -0.0387 | -101.3835
-18.5 | -1.7052 | 0.01627 | -0.0352 | -104.8064
-18 | -1.6718 | 0.01554 | -0.0318 | -107.5804
-17.5 | -1.6381 | 0.01484 | -0.0281 | -110.3841
-17 | -1.6056 | 0.0142 | -0.024 | -113.0704
-16.5 | -1.5738 | 0.01367 | -0.0195 | -115.128
-16 | -1.538 | 0.0131 | -0.0157 | -117.4046
-15.5 | -1.4853 | 0.01249 | -0.0153 | -118.9191
-15 | -1.4319 | 0.01178 | -0.0152 | -121.5535
-14.5 | -1.3771 | 0.0112 | -0.0152 | -122.9554
-14 | -1.3215 | 0.01053 | -0.0153 | -125.4986
-13.5 | -1.2753 | 0.01003 | -0.0133 | -127.1486
-13 | -1.2071 | 0.00945 | -0.0161 | -127.7354
-12.5 | -1.1063 | 0.00884 | -0.0259 | -125.1471
-12 | -1.0673 | 0.00869 | -0.0221 | -122.8193
-11.5 | -1.0234 | 0.0085 | -0.0194 | -120.4
-11 | -0.9779 | 0.00832 | -0.017 | -117.5361
-10.5 | -0.9322 | 0.00821 | -0.0146 | -113.5445
-10 | -0.8858 | 0.00804 | -0.0124 | -110.1741
-9.5 | -0.8369 | 0.00778 | -0.0106 | -107.5707
-9 | -0.7864 | 0.00755 | -0.0092 | -104.1589
-8.5 | -0.7352 | 0.00735 | -0.0079 | -100.0272
-8 | -0.6835 | 0.00722 | -0.0066 | -94.6676
-7.5 | -0.6313 | 0.00708 | -0.0055 | -89.1667
-7 | -0.5789 | 0.00694 | -0.0044 | -83.415
-6.5 | -0.5265 | 0.0068 | -0.0033 | -77.4265
-6 | -0.4736 | 0.00668 | -0.0023 | -70.8982
-5.5 | -0.4201 | 0.00662 | -0.0014 | -63.4592
-5 | -0.3665 | 0.00655 | -0.0006 | -55.9542
-4.5 | -0.3126 | 0.00646 | 0.0002 | -48.3901
-4 | -0.2586 | 0.00642 | 0.001 | -40.2804
-3.5 | -0.2038 | 0.00638 | 0.0016 | -31.9436
-3 | -0.1489 | 0.0063 | 0.0022 | -23.6349
-2.5 | -0.0938 | 0.00627 | 0.0027 | -14.9601
-2 | -0.0384 | 0.00621 | 0.0032 | -6.1836
-1.5 | 0.017 | 0.00619 | 0.0036 | 2.7464
-1 | 0.0728 | 0.00613 | 0.004 | 11.876
-0.5 | 0.1283 | 0.00613 | 0.0044 | 20.9299
0 | 0.184 | 0.00611 | 0.0048 | 30.1146
0.5 | 0.24 | 0.00609 | 0.005 | 39.4089
1 | 0.2954 | 0.00612 | 0.0054 | 48.268
1.5 | 0.351 | 0.00612 | 0.0057 | 57.3529
2 | 0.4067 | 0.00612 | 0.006 | 66.4542
2.5 | 0.4614 | 0.00614 | 0.0064 | 75.1466
3 | 0.5052 | 0.00553 | 0.009 | 91.3562
3.5 | 0.5549 | 0.00528 | 0.0104 | 105.0947
4 | 0.6055 | 0.00519 | 0.0116 | 116.6667
4.5 | 0.6553 | 0.00511 | 0.013 | 128.2387
5 | 0.7049 | 0.00499 | 0.0144 | 141.2625
5.5 | 0.7571 | 0.00508 | 0.0153 | 149.0354
6 | 0.8098 | 0.00519 | 0.016 | 156.0308
6.5 | 0.8631 | 0.00527 | 0.0166 | 163.7761
7 | 0.9148 | 0.00544 | 0.0174 | 168.1618
7.5 | 0.9665 | 0.00557 | 0.0183 | 173.5189
8 | 1.0177 | 0.00572 | 0.0191 | 177.9196
8.5 | 1.0683 | 0.00594 | 0.0201 | 179.8485
9 | 1.1232 | 0.00614 | 0.02 | 182.9316
9.5 | 1.1818 | 0.00646 | 0.019 | 182.9412
10 | 1.2493 | 0.00689 | 0.0158 | 181.3208
10.5 | 1.3133 | 0.00735 | 0.0134 | 178.6803
11 | 1.3719 | 0.00784 | 0.0121 | 174.9872
11.5 | 1.4199 | 0.00832 | 0.0131 | 170.6611
12 | 1.4694 | 0.00893 | 0.0136 | 164.5465
12.5 | 1.5235 | 0.00955 | 0.0129 | 159.5288
13 | 1.5744 | 0.01038 | 0.0127 | 151.6763
13.5 | 1.6246 | 0.01118 | 0.0125 | 145.3131
14 | 1.673 | 0.01204 | 0.0126 | 138.9535
14.5 | 1.7214 | 0.01291 | 0.0125 | 133.3385
15 | 1.75 | 0.01387 | 0.0162 | 126.1716
15.5 | 1.7667 | 0.01461 | 0.0222 | 120.924
16 | 1.7832 | 0.01571 | 0.0274 | 113.5073
16.5 | 1.803 | 0.01703 | 0.0312 | 105.872
17 | 1.8229 | 0.01856 | 0.0343 | 98.2166
17.5 | 1.8367 | 0.0207 | 0.0371 | 88.7295
18 | 1.8496 | 0.02322 | 0.0391 | 79.6555
18.5 | 1.8534 | 0.02682 | 0.0405 | 69.1051
19 | 1.8583 | 0.03077 | 0.0408 | 60.3932
19.5 | 1.8471 | 0.03672 | 0.0402 | 50.3023
20 | 1.8288 | 0.04395 | 0.0385 | 41.6109

## 139. Re 18M Mach 0.10 (1)
BIGFOIL.COM POLAR EXPORT
NACA33113.5
NACA33113.5 |  |  |  | Cl Max: | 1.598 | at alpha= | 15.5 | deg
JavaFoil+Calcfoil stall+Eppler ext transition |  |  |  | L/D Max: | 150.966 | at alpha= | 9.5 | deg
Re: | 18000000 |  |  | Cd Min: | 0.00839 | at alpha= | 2.5 | deg
Mach: | 0.1 |  |  | Cl=0 at alpha= | -1.4839 | deg
|  |  |  | @ Cl=0.1, Cd= | 0.0089469
|  |  |  | @ Cl=0.4, Cd= | 0.0093831
|  |  |  | @ Cl=0.6, Cd= | 0.00852
alpha (deg) | Cl | Cd | Cm | Cl/Cd
-15.5 | -0.75 | 0.10137 | 0.006 | -7.398
-15 | -0.757 | 0.09577 | 0.006 | -7.908
-14.5 | -0.762 | 0.09075 | 0.006 | -8.402
-14 | -0.765 | 0.08589 | 0.006 | -8.911
-13.5 | -0.766 | 0.08078 | 0.006 | -9.485
-13 | -0.764 | 0.07635 | 0.006 | -10.009
-12.5 | -0.759 | 0.07203 | 0.006 | -10.543
-12 | -0.752 | 0.06761 | 0.006 | -11.123
-11.5 | -0.742 | 0.06323 | 0.006 | -11.736
-11 | -0.731 | 0.05803 | 0.006 | -12.591
-10.5 | -0.868 | 0.00862 | 0.01 | -100.648
-10 | -0.843 | 0.00931 | 0.01 | -90.557
-9.5 | -0.815 | 0.00965 | 0.01 | -84.446
-9 | -0.782 | 0.00936 | 0.01 | -83.606
-8.5 | -0.746 | 0.00981 | 0.009 | -76.101
-8 | -0.706 | 0.00956 | 0.009 | -73.883
-7.5 | -0.663 | 0.00935 | 0.009 | -70.954
-7 | -0.617 | 0.00915 | 0.009 | -67.486
-6.5 | -0.569 | 0.00975 | 0.009 | -58.421
-6 | -0.519 | 0.00968 | 0.009 | -53.601
-5.5 | -0.467 | 0.00947 | 0.008 | -49.269
-5 | -0.412 | 0.00927 | 0.008 | -44.506
-4.5 | -0.357 | 0.00914 | 0.008 | -39.024
-4 | -0.3 | 0.00903 | 0.008 | -33.178
-3.5 | -0.241 | 0.00952 | 0.008 | -25.377
-3 | -0.182 | 0.00937 | 0.007 | -19.474
-2.5 | -0.123 | 0.00925 | 0.007 | -13.263
-2 | -0.062 | 0.00915 | 0.007 | -6.814
-1.5 | -0.002 | 0.00901 | 0.007 | -0.174
-1 | 0.06 | 0.00896 | 0.007 | 6.642
-0.5 | 0.121 | 0.00894 | 0.006 | 13.513
0 | 0.182 | 0.00889 | 0.006 | 20.462
0.5 | 0.243 | 0.00891 | 0.006 | 27.254
1 | 0.304 | 0.00938 | 0.006 | 32.37
1.5 | 0.364 | 0.00933 | 0.005 | 39.049
2 | 0.425 | 0.00942 | 0.005 | 45.123
2.5 | 0.486 | 0.00839 | 0.005 | 57.869
3 | 0.546 | 0.00843 | 0.005 | 64.711
3.5 | 0.606 | 0.00853 | 0.004 | 71.018
4 | 0.666 | 0.00866 | 0.004 | 76.897
4.5 | 0.725 | 0.00878 | 0.004 | 82.618
5 | 0.785 | 0.0093 | 0.003 | 84.342
5.5 | 0.844 | 0.00941 | 0.003 | 89.613
6 | 0.902 | 0.00947 | 0.003 | 95.237
6.5 | 0.96 | 0.00957 | 0.003 | 100.36
7 | 1.018 | 0.00911 | 0.002 | 111.739
7.5 | 1.075 | 0.00927 | 0.002 | 116.038
8 | 1.132 | 0.00898 | 0.002 | 126.023
8.5 | 1.187 | 0.00874 | 0.001 | 135.787
9 | 1.242 | 0.00864 | 0.001 | 143.725
9.5 | 1.295 | 0.00858 | 0.001 | 150.966
10 | 1.347 | 0.00987 | 0 | 136.528
10.5 | 1.396 | 0.01038 | 0 | 134.55
11 | 1.441 | 0.01108 | 0 | 130.087
11.5 | 1.481 | 0.01197 | -0.001 | 123.734
12 | 1.514 | 0.01322 | -0.001 | 114.522
12.5 | 1.54 | 0.01502 | -0.001 | 102.526
13 | 1.559 | 0.01753 | -0.002 | 88.912
13.5 | 1.573 | 0.0206 | -0.002 | 76.357
14 | 1.585 | 0.02408 | -0.002 | 65.824
14.5 | 1.593 | 0.02809 | -0.002 | 56.713
15 | 1.597 | 0.03239 | -0.003 | 49.304
15.5 | 1.598 | 0.03711 | -0.003 | 43.055
16 | 1.596 | 0.04214 | -0.003 | 37.867
16.5 | 1.591 | 0.04742 | -0.004 | 33.553
17 | 1.583 | 0.05305 | -0.004 | 29.837
17.5 | 1.571 | 0.05885 | -0.004 | 26.703
18 | 1.554 | 0.06489 | -0.004 | 23.952
18.5 | 1.534 | 0.07104 | -0.005 | 21.591
19 | 1.51 | 0.07752 | -0.005 | 19.486
19.5 | 1.484 | 0.08443 | -0.005 | 17.576
20 | 1.455 | 0.09159 | -0.005 | 15.885

## 140. Re 18M Mach 0.10 (2)
BIGFOIL.COM POLAR EXPORT
NACA33113.5
NACA33113.5 |  |  |  | Cl Max: | 1.8476 | at alpha= | 19 | deg
XFOIL ncrit=9 |  |  |  | L/D Max: | 183.262 | at alpha= | 9.5 | deg
Re: | 18000000 |  |  | Cd Min: | 0.05008 | at alpha= | 20 | deg
Mach: | 0.1 |  |  | Cl=0 at alpha= | -1.6559 | deg
|  |  |  | @ Cl=0.1, Cd= | 0.00614
|  |  |  | @ Cl=0.4, Cd= | 0.0061217
|  |  |  | @ Cl=0.6, Cd= | 0.0052246
alpha (deg) | Cl | Cd | Cm | Cl/Cd
-20 | -1.8022 | 0.02073 | -0.0527 | -86.9368
-19.5 | -1.7759 | 0.0194 | -0.049 | -91.5412
-19 | -1.7475 | 0.01822 | -0.0451 | -95.9111
-18.5 | -1.7169 | 0.0172 | -0.0413 | -99.8198
-18 | -1.6838 | 0.01633 | -0.0375 | -103.1108
-17.5 | -1.65 | 0.01553 | -0.0336 | -106.246
-17 | -1.6162 | 0.01478 | -0.0295 | -109.3505
-16.5 | -1.584 | 0.01421 | -0.0247 | -111.4708
-16 | -1.5498 | 0.01358 | -0.0202 | -114.1237
-15.5 | -1.5007 | 0.01293 | -0.0186 | -116.0634
-15 | -1.4455 | 0.01227 | -0.0183 | -117.8077
-14.5 | -1.3901 | 0.01161 | -0.018 | -119.733
-14 | -1.3337 | 0.0109 | -0.0179 | -122.3578
-13.5 | -1.2865 | 0.01035 | -0.0157 | -124.2995
-13 | -1.2198 | 0.00971 | -0.0177 | -125.6231
-12.5 | -1.1153 | 0.00899 | -0.0279 | -124.0601
-12 | -1.0746 | 0.00881 | -0.0242 | -121.975
-11.5 | -1.0307 | 0.00861 | -0.0212 | -119.7096
-11 | -0.9848 | 0.00841 | -0.0186 | -117.0987
-10.5 | -0.9387 | 0.00829 | -0.016 | -113.2328
-10 | -0.8915 | 0.00814 | -0.0137 | -109.5209
-9.5 | -0.8423 | 0.00786 | -0.0118 | -107.1628
-9 | -0.7915 | 0.00761 | -0.0102 | -104.0079
-8.5 | -0.7401 | 0.0074 | -0.0087 | -100.0135
-8 | -0.6881 | 0.00725 | -0.0074 | -94.9103
-7.5 | -0.6354 | 0.00711 | -0.0061 | -89.3671
-7 | -0.5825 | 0.00698 | -0.005 | -83.4527
-6.5 | -0.5297 | 0.00683 | -0.0038 | -77.5549
-6 | -0.4765 | 0.00671 | -0.0027 | -71.0134
-5.5 | -0.4227 | 0.00663 | -0.0017 | -63.7557
-5 | -0.3686 | 0.00657 | -0.0008 | -56.1035
-4.5 | -0.3143 | 0.00648 | 0 | -48.5031
-4 | -0.26 | 0.00644 | 0.0008 | -40.3727
-3.5 | -0.2048 | 0.00639 | 0.0015 | -32.0501
-3 | -0.1496 | 0.0063 | 0.0021 | -23.746
-2.5 | -0.0941 | 0.00627 | 0.0027 | -15.008
-2 | -0.0384 | 0.00622 | 0.0032 | -6.1736
-1.5 | 0.0174 | 0.00619 | 0.0036 | 2.811
-1 | 0.0735 | 0.00614 | 0.004 | 11.9707
-0.5 | 0.1293 | 0.00614 | 0.0045 | 21.0586
0 | 0.1854 | 0.00612 | 0.0048 | 30.2941
0.5 | 0.2417 | 0.0061 | 0.0051 | 39.623
1 | 0.2973 | 0.00612 | 0.0055 | 48.5784
1.5 | 0.3534 | 0.00613 | 0.0058 | 57.6509
2 | 0.4094 | 0.00612 | 0.0061 | 66.8954
2.5 | 0.4645 | 0.00615 | 0.0066 | 75.5285
3 | 0.5085 | 0.00554 | 0.0092 | 91.787
3.5 | 0.5585 | 0.00529 | 0.0106 | 105.5766
4 | 0.6093 | 0.00521 | 0.0119 | 116.9482
4.5 | 0.6594 | 0.00512 | 0.0133 | 128.7891
5 | 0.7094 | 0.00501 | 0.0148 | 141.5968
5.5 | 0.7618 | 0.0051 | 0.0157 | 149.3725
6 | 0.815 | 0.0052 | 0.0164 | 156.7308
6.5 | 0.8687 | 0.00529 | 0.017 | 164.2155
7 | 0.9206 | 0.00546 | 0.018 | 168.6081
7.5 | 0.9727 | 0.00559 | 0.0189 | 174.0072
8 | 1.0242 | 0.00575 | 0.0198 | 178.1217
8.5 | 1.0755 | 0.00596 | 0.0208 | 180.453
9 | 1.1313 | 0.00618 | 0.0207 | 183.0583
9.5 | 1.1912 | 0.0065 | 0.0196 | 183.2615
10 | 1.2597 | 0.00694 | 0.0164 | 181.513
10.5 | 1.3241 | 0.00741 | 0.0141 | 178.691
11 | 1.383 | 0.0079 | 0.013 | 175.0633
11.5 | 1.4294 | 0.0084 | 0.0146 | 170.1667
12 | 1.4816 | 0.00903 | 0.0146 | 164.0753
12.5 | 1.5361 | 0.00968 | 0.0141 | 158.688
13 | 1.5873 | 0.01053 | 0.0141 | 150.7407
13.5 | 1.6372 | 0.0114 | 0.0141 | 143.614
14 | 1.6867 | 0.01228 | 0.0142 | 137.3534
14.5 | 1.7332 | 0.01318 | 0.0147 | 131.5023
15 | 1.7523 | 0.01415 | 0.0204 | 123.8375
15.5 | 1.7703 | 0.01501 | 0.0261 | 117.9414
16 | 1.7882 | 0.01624 | 0.0309 | 110.1108
16.5 | 1.8066 | 0.01777 | 0.0347 | 101.6657
17 | 1.8249 | 0.01956 | 0.0376 | 93.2975
17.5 | 1.8369 | 0.02205 | 0.0402 | 83.3061
18 | 1.8464 | 0.02511 | 0.0418 | 73.5325
18.5 | 1.8472 | 0.02933 | 0.0427 | 62.9799
19 | 1.8476 | 0.03403 | 0.0425 | 54.2933
19.5 | 1.8259 | 0.04147 | 0.041 | 44.0294
20 | 1.799 | 0.05008 | 0.0384 | 35.9225

## 141. Re 18M Mach 0.25 (1)
BIGFOIL.COM POLAR EXPORT
NACA33113.5
NACA33113.5 |  |  |  | Cl Max: | 1.549 | at alpha= | 14 | deg
JavaFoil+Calcfoil stall+Eppler ext transition |  |  |  | L/D Max: | 145.562 | at alpha= | 9 | deg
Re: | 18000000 |  |  | Cd Min: | 0.00843 | at alpha= | 4.5 | deg
Mach: | 0.25 |  |  | Cl=0 at alpha= | -1.4841 | deg
|  |  |  | @ Cl=0.1, Cd= | 0.0091043
|  |  |  | @ Cl=0.4, Cd= | 0.0092759
|  |  |  | @ Cl=0.6, Cd= | 0.008761
alpha (deg) | Cl | Cd | Cm | Cl/Cd
-14 | -0.59 | 0.09466 | 0.006 | -6.23
-13.5 | -0.615 | 0.08826 | 0.006 | -6.965
-13 | -0.635 | 0.08283 | 0.006 | -7.668
-12.5 | -0.651 | 0.07746 | 0.006 | -8.407
-12 | -0.662 | 0.07273 | 0.006 | -9.109
-11.5 | -0.669 | 0.06833 | 0.006 | -9.787
-11 | -0.67 | 0.06398 | 0.006 | -10.474
-10.5 | -0.667 | 0.05959 | 0.006 | -11.19
-10 | -0.659 | 0.05548 | 0.006 | -11.872
-9.5 | -0.647 | 0.0508 | 0.006 | -12.738
-9 | -0.767 | 0.0092 | 0.01 | -83.374
-8.5 | -0.738 | 0.00952 | 0.01 | -77.544
-8 | -0.704 | 0.00992 | 0.01 | -70.934
-7.5 | -0.665 | 0.00969 | 0.009 | -68.589
-7 | -0.622 | 0.00948 | 0.009 | -65.632
-6.5 | -0.576 | 0.00931 | 0.009 | -61.86
-6 | -0.527 | 0.00991 | 0.009 | -53.193
-5.5 | -0.475 | 0.00974 | 0.009 | -48.77
-5 | -0.421 | 0.0095 | 0.008 | -44.314
-4.5 | -0.365 | 0.00938 | 0.008 | -38.886
-4 | -0.307 | 0.00917 | 0.008 | -33.447
-3.5 | -0.247 | 0.00905 | 0.008 | -27.336
-3 | -0.187 | 0.0096 | 0.008 | -19.496
-2.5 | -0.126 | 0.0095 | 0.007 | -13.243
-2 | -0.064 | 0.00933 | 0.007 | -6.857
-1.5 | -0.002 | 0.00923 | 0.007 | -0.174
-1 | 0.061 | 0.00916 | 0.007 | 6.674
-0.5 | 0.124 | 0.00907 | 0.006 | 13.678
0 | 0.187 | 0.00906 | 0.006 | 20.618
0.5 | 0.249 | 0.00907 | 0.006 | 27.508
1 | 0.312 | 0.00902 | 0.006 | 34.599
1.5 | 0.374 | 0.00902 | 0.005 | 41.494
2 | 0.437 | 0.00964 | 0.005 | 45.268
2.5 | 0.499 | 0.00859 | 0.005 | 58.051
3 | 0.56 | 0.00869 | 0.005 | 64.484
3.5 | 0.622 | 0.0088 | 0.004 | 70.716
4 | 0.683 | 0.00893 | 0.004 | 76.549
4.5 | 0.744 | 0.00843 | 0.004 | 88.256
5 | 0.805 | 0.00856 | 0.004 | 93.991
5.5 | 0.865 | 0.00904 | 0.003 | 95.672
6 | 0.925 | 0.0098 | 0.003 | 94.442
6.5 | 0.984 | 0.00938 | 0.003 | 104.903
7 | 1.043 | 0.00951 | 0.002 | 109.696
7.5 | 1.101 | 0.00914 | 0.002 | 120.47
8 | 1.158 | 0.00893 | 0.002 | 129.653
8.5 | 1.214 | 0.00875 | 0.001 | 138.756
9 | 1.269 | 0.00872 | 0.001 | 145.562
9.5 | 1.322 | 0.00999 | 0.001 | 132.318
10 | 1.373 | 0.01054 | 0 | 130.211
10.5 | 1.42 | 0.01126 | 0 | 126.045
11 | 1.461 | 0.01217 | 0 | 120
11.5 | 1.494 | 0.01353 | -0.001 | 110.429
12 | 1.518 | 0.01559 | -0.001 | 97.398
12.5 | 1.534 | 0.01862 | -0.001 | 82.357
13 | 1.542 | 0.02256 | -0.002 | 68.362
13.5 | 1.548 | 0.02705 | -0.002 | 57.208
14 | 1.549 | 0.03203 | -0.002 | 48.376
14.5 | 1.546 | 0.03732 | -0.002 | 41.433
15 | 1.537 | 0.04305 | -0.003 | 35.708
15.5 | 1.524 | 0.04903 | -0.003 | 31.074
16 | 1.505 | 0.05525 | -0.003 | 27.237
16.5 | 1.481 | 0.06194 | -0.003 | 23.902
17 | 1.451 | 0.06895 | -0.004 | 21.038
17.5 | 1.415 | 0.07609 | -0.004 | 18.599
18 | 1.37 | 0.08364 | -0.004 | 16.376
18.5 | 1.318 | 0.09153 | -0.004 | 14.4
19 | 1.261 | 0.09996 | -0.005 | 12.612

## 142. Re 18M Mach 0.25 (2)
BIGFOIL.COM POLAR EXPORT
NACA33113.5
NACA33113.5 |  |  |  | Cl Max: | 1.8186 | at alpha= | 16.5 | deg
XFOIL ncrit=9 |  |  |  | L/D Max: | 184.748 | at alpha= | 9.5 | deg
Re: | 18000000 |  |  | Cd Min: | 0.10059 | at alpha= | 20 | deg
Mach: | 0.25 |  |  | Cl=0 at alpha= | -1.6678 | deg
|  |  |  | @ Cl=0.1, Cd= | 0.00618
|  |  |  | @ Cl=0.4, Cd= | 0.0061716
|  |  |  | @ Cl=0.6, Cd= | 0.0053305
alpha (deg) | Cl | Cd | Cm | Cl/Cd
-12.5 | -1.1829 | 0.01044 | -0.037 | -113.3046
-12 | -1.1125 | 0.00982 | -0.0376 | -113.2892
-11.5 | -1.0695 | 0.00944 | -0.0327 | -113.2945
-11 | -1.0228 | 0.0091 | -0.0286 | -112.3956
-10.5 | -0.9751 | 0.00886 | -0.0248 | -110.0564
-9.5 | -0.8726 | 0.00836 | -0.0189 | -104.378
-9 | -0.8193 | 0.00806 | -0.0164 | -101.6501
-8.5 | -0.766 | 0.00775 | -0.0141 | -98.8387
-8 | -0.7127 | 0.0075 | -0.0118 | -95.0267
-7.5 | -0.658 | 0.00731 | -0.0099 | -90.0137
-7 | -0.6028 | 0.00715 | -0.0082 | -84.3077
-6 | -0.4921 | 0.00685 | -0.005 | -71.8394
-5.5 | -0.4366 | 0.00674 | -0.0036 | -64.7774
-5 | -0.3803 | 0.00665 | -0.0024 | -57.188
-4.5 | -0.3239 | 0.00658 | -0.0012 | -49.2249
-4 | -0.2677 | 0.0065 | -0.0001 | -41.1846
-3 | -0.1534 | 0.00637 | 0.0016 | -24.0816
-2.5 | -0.0959 | 0.0063 | 0.0023 | -15.2222
-2 | -0.0384 | 0.00627 | 0.003 | -6.1244
-1.5 | 0.0194 | 0.00621 | 0.0035 | 3.124
-1 | 0.0772 | 0.00618 | 0.0041 | 12.4919
-0.5 | 0.1349 | 0.00618 | 0.0046 | 21.8285
0 | 0.193 | 0.00614 | 0.0051 | 31.4332
0.5 | 0.2509 | 0.00614 | 0.0055 | 40.8632
1 | 0.3084 | 0.00616 | 0.006 | 50.0649
1.5 | 0.3666 | 0.00616 | 0.0064 | 59.513
2 | 0.4242 | 0.00618 | 0.0068 | 68.6408
2.5 | 0.4812 | 0.00622 | 0.0074 | 77.3633
3 | 0.5268 | 0.00559 | 0.0102 | 94.2397
3.5 | 0.578 | 0.00536 | 0.0119 | 107.8358
4 | 0.6303 | 0.00529 | 0.0134 | 119.1493
4.5 | 0.6826 | 0.00518 | 0.0149 | 131.7761
5 | 0.7341 | 0.00509 | 0.0167 | 144.224
5.5 | 0.7879 | 0.0052 | 0.018 | 151.5192
6 | 0.8439 | 0.00529 | 0.0189 | 159.5274
6.5 | 0.8992 | 0.00542 | 0.0199 | 165.9041
7 | 0.9527 | 0.00559 | 0.0213 | 170.4293
7.5 | 1.0073 | 0.00571 | 0.0225 | 176.4098
8 | 1.0602 | 0.00592 | 0.024 | 179.0878
8.5 | 1.1156 | 0.00612 | 0.025 | 182.2876
9 | 1.1774 | 0.00642 | 0.0246 | 183.3956
9.5 | 1.2452 | 0.00674 | 0.0229 | 184.7478
10 | 1.3179 | 0.00722 | 0.0201 | 182.5346
10.5 | 1.3848 | 0.00773 | 0.0186 | 179.1462
11 | 1.4444 | 0.00827 | 0.0186 | 174.6554
11.5 | 1.4919 | 0.00886 | 0.021 | 168.386
12 | 1.5501 | 0.0096 | 0.0211 | 161.4688
12.5 | 1.6062 | 0.01044 | 0.0215 | 153.8506
13 | 1.6586 | 0.01154 | 0.0223 | 143.7262
13.5 | 1.7073 | 0.0126 | 0.0238 | 135.5
14 | 1.7491 | 0.01378 | 0.0262 | 126.9303
15 | 1.7757 | 0.01636 | 0.0399 | 108.5391
15.5 | 1.7915 | 0.01825 | 0.0445 | 98.1644
16 | 1.8046 | 0.02076 | 0.0481 | 86.9268
16.5 | 1.8186 | 0.0237 | 0.0504 | 76.7342
17 | 1.8181 | 0.02824 | 0.0517 | 64.3803
17.5 | 1.8168 | 0.03345 | 0.0516 | 54.3139
18 | 1.7885 | 0.04181 | 0.0498 | 42.7768
18.5 | 1.7463 | 0.05221 | 0.0463 | 33.4476
19 | 1.6892 | 0.06482 | 0.0413 | 26.0599
19.5 | 1.594 | 0.08254 | 0.0334 | 19.3118
20 | 1.5037 | 0.10059 | 0.0246 | 14.9488

## 143. Re 18M Mach 0.50 (1)
BIGFOIL.COM POLAR EXPORT
NACA33113.5
NACA33113.5 |  |  |  | Cl Max: | 1.401 | at alpha= | 10.5 | deg
JavaFoil+Calcfoil stall+Eppler ext transition |  |  |  | L/D Max: | 117.059 | at alpha= | 6.5 | deg
Re: | 18000000 |  |  | Cd Min: | 0.00812 | at alpha= | 3 | deg
Mach: | 0.5 |  |  | Cl=0 at alpha= | -1.4857 | deg
|  |  |  | @ Cl=0.1, Cd= | 0.00969
|  |  |  | @ Cl=0.4, Cd= | 0.0093006
|  |  |  | @ Cl=0.6, Cd= | 0.0082451
alpha (deg) | Cl | Cd | Cm | Cl/Cd
-20 | -0.999 | 0.16544 | 0.008 | -6.037
-19.5 | -0.974 | 0.15138 | 0.008 | -6.436
-19 | -0.95 | 0.13801 | 0.008 | -6.882
-18.5 | -0.92 | 0.14999 | 0.007 | -6.13
-18 | -0.894 | 0.13611 | 0.007 | -6.571
-17.5 | -0.869 | 0.12577 | 0.008 | -6.911
-17 | -0.844 | 0.11663 | 0.008 | -7.238
-16.5 | -0.814 | 0.12046 | 0.007 | -6.761
-16 | -0.789 | 0.11094 | 0.007 | -7.112
-15.5 | -0.764 | 0.10195 | 0.007 | -7.493
-15 | -0.735 | 0.10512 | 0.007 | -6.991
-14.5 | -0.709 | 0.09573 | 0.007 | -7.404
-14 | -0.684 | 0.0877 | 0.007 | -7.794
-13.5 | -0.659 | 0.08042 | 0.007 | -8.19
-13 | -0.629 | 0.08156 | 0.007 | -7.71
-12.5 | -0.605 | 0.07233 | 0.007 | -8.359
-12 | -0.582 | 0.06389 | 0.008 | -9.117
-11.5 | -0.549 | 0.06836 | 0.007 | -8.026
-11 | -0.522 | 0.06372 | 0.007 | -8.199
-10.5 | -0.499 | 0.05655 | 0.007 | -8.823
-10 | -0.467 | 0.05973 | 0.006 | -7.82
-9.5 | -0.441 | 0.05539 | 0.006 | -7.956
-9 | -0.412 | 0.05476 | 0.006 | -7.533
-8.5 | -0.386 | 0.05103 | 0.006 | -7.559
-8 | -0.358 | 0.05025 | 0.006 | -7.12
-7.5 | -0.331 | 0.0468 | 0.006 | -7.07
-7 | -0.303 | 0.04573 | 0.005 | -6.627
-6.5 | -0.276 | 0.04416 | 0.005 | -6.243
-6 | -0.403 | 0.03934 | 0.006 | -10.248
-5.5 | -0.48 | 0.01018 | 0.01 | -47.174
-5 | -0.442 | 0.00991 | 0.009 | -44.566
-4.5 | -0.391 | 0.00965 | 0.009 | -40.533
-4 | -0.334 | 0.01013 | 0.009 | -32.928
-3.5 | -0.271 | 0.00998 | 0.009 | -27.193
-3 | -0.206 | 0.0097 | 0.009 | -21.282
-2.5 | -0.139 | 0.0096 | 0.008 | -14.523
-2 | -0.071 | 0.0094 | 0.008 | -7.564
-1.5 | -0.002 | 0.00937 | 0.008 | -0.191
-1 | 0.068 | 0.01001 | 0.008 | 6.81
-0.5 | 0.138 | 0.00931 | 0.007 | 14.877
0 | 0.208 | 0.00923 | 0.007 | 22.578
0.5 | 0.278 | 0.00923 | 0.007 | 30.142
1 | 0.348 | 0.00918 | 0.006 | 37.871
1.5 | 0.417 | 0.00934 | 0.006 | 44.672
2 | 0.486 | 0.0094 | 0.006 | 51.746
2.5 | 0.555 | 0.00849 | 0.006 | 65.33
3 | 0.623 | 0.00812 | 0.005 | 76.714
3.5 | 0.691 | 0.00858 | 0.005 | 80.552
4 | 0.759 | 0.00876 | 0.005 | 86.637
4.5 | 0.825 | 0.00852 | 0.004 | 96.913
5 | 0.891 | 0.00879 | 0.004 | 101.426
5.5 | 0.956 | 0.00859 | 0.004 | 111.285
6 | 1.02 | 0.00876 | 0.003 | 116.428
6.5 | 1.082 | 0.00924 | 0.003 | 117.059
7 | 1.143 | 0.01036 | 0.003 | 110.266
7.5 | 1.2 | 0.01079 | 0.002 | 111.243
8 | 1.254 | 0.01134 | 0.002 | 110.604
8.5 | 1.303 | 0.01224 | 0.001 | 106.477
9 | 1.345 | 0.01345 | 0.001 | 99.993
9.5 | 1.377 | 0.01551 | 0.001 | 88.817
10 | 1.396 | 0.01899 | 0 | 73.522
10.5 | 1.401 | 0.0245 | 0 | 57.199
11 | 1.385 | 0.03295 | 0 | 42.017
11.5 | 1.338 | 0.04525 | -0.001 | 29.56
12 | 1.241 | 0.05967 | -0.001 | 20.806
12.5 | 0.818 | 0.07731 | -0.001 | 10.585
13 | 0.844 | 0.08357 | -0.001 | 10.095
13.5 | 0.861 | 0.1035 | -0.002 | 8.323
14 | 0.879 | 0.12794 | -0.002 | 6.872
14.5 | 0.905 | 0.14402 | -0.002 | 6.281
15 | 0.931 | 0.15846 | -0.002 | 5.877
15.5 | 0.959 | 0.17267 | -0.003 | 5.553

## 144. Re 18M Mach 0.50 (2)
BIGFOIL.COM POLAR EXPORT
NACA33113.5
NACA33113.5 |  |  |  | Cl Max: | 1.9337 | at alpha= | 13.5 | deg
XFOIL ncrit=9 |  |  |  | L/D Max: | 185.966 | at alpha= | 9 | deg
Re: | 18000000 |  |  | Cd Min: | 0.04813 | at alpha= | 15 | deg
Mach: | 0.5 |  |  | Cl=0 at alpha= | -99 | deg
|  |  |  | @ Cl=0.1, Cd= | 0.00633
|  |  |  | @ Cl=0.4, Cd= | 0.0063727
|  |  |  | @ Cl=0.6, Cd= | 0.0060669
alpha (deg) | Cl | Cd | Cm | Cl/Cd
0 | 0.2272 | 0.00633 | 0.0065 | 35.8926
0.5 | 0.2935 | 0.00633 | 0.0075 | 46.3665
1 | 0.36 | 0.00633 | 0.0085 | 56.872
1.5 | 0.4255 | 0.0064 | 0.0096 | 66.4844
2 | 0.4921 | 0.00642 | 0.0106 | 76.6511
2.5 | 0.5586 | 0.00646 | 0.0117 | 86.4706
3 | 0.6102 | 0.00597 | 0.0156 | 102.2111
3.5 | 0.667 | 0.0057 | 0.0187 | 117.0175
4 | 0.7276 | 0.00559 | 0.0213 | 130.161
4.5 | 0.7865 | 0.00558 | 0.0244 | 140.9498
5 | 0.8464 | 0.00557 | 0.0275 | 151.9569
5.5 | 0.9085 | 0.00563 | 0.0304 | 161.3677
6 | 0.9709 | 0.00584 | 0.0334 | 166.25
6.5 | 1.0351 | 0.00599 | 0.0363 | 172.8047
7 | 1.0981 | 0.00621 | 0.0397 | 176.8277
7.5 | 1.1577 | 0.00646 | 0.044 | 179.2105
8 | 1.2295 | 0.00671 | 0.0464 | 183.234
8.5 | 1.3273 | 0.00722 | 0.044 | 183.8366
9 | 1.4245 | 0.00766 | 0.0426 | 185.9661
9.5 | 1.5113 | 0.00825 | 0.0433 | 183.1879
10 | 1.5977 | 0.0088 | 0.0449 | 181.5568
10.5 | 1.6574 | 0.00944 | 0.051 | 175.572
11 | 1.7336 | 0.0103 | 0.0546 | 168.3107
12 | 1.8761 | 0.01259 | 0.063 | 149.0151
13 | 1.9328 | 0.01746 | 0.0771 | 110.6987
13.5 | 1.9337 | 0.02153 | 0.0831 | 89.8142
14 | 1.918 | 0.02763 | 0.0859 | 69.4173
14.5 | 1.8883 | 0.03563 | 0.0854 | 52.9975
15 | 1.802 | 0.04813 | 0.0801 | 37.4403

## 145. Re 20M Mach 0.00 (1)
BIGFOIL.COM POLAR EXPORT
NACA33113.5
NACA33113.5 |  |  |  | Cl Max: | 1.611 | at alpha= | 15.5 | deg
JavaFoil+Calcfoil stall+Eppler ext transition |  |  |  | L/D Max: | 144.757 | at alpha= | 9.5 | deg
Re: | 20000000 |  |  | Cd Min: | 0.00832 | at alpha= | 2.5 | deg
Mach: | 0 |  |  | Cl=0 at alpha= | -1.4836 | deg
|  |  |  | @ Cl=0.1, Cd= | 0.0087866
|  |  |  | @ Cl=0.4, Cd= | 0.0092608
|  |  |  | @ Cl=0.6, Cd= | 0.0084455
alpha (deg) | Cl | Cd | Cm | Cl/Cd
-16 | -0.773 | 0.10523 | 0.006 | -7.345
-15.5 | -0.779 | 0.09946 | 0.006 | -7.834
-15 | -0.783 | 0.09429 | 0.006 | -8.309
-14.5 | -0.786 | 0.08929 | 0.006 | -8.799
-14 | -0.786 | 0.0844 | 0.006 | -9.314
-13.5 | -0.784 | 0.07951 | 0.006 | -9.862
-13 | -0.78 | 0.07484 | 0.006 | -10.421
-12.5 | -0.773 | 0.07028 | 0.006 | -11.001
-12 | -0.764 | 0.06598 | 0.006 | -11.577
-11.5 | -0.753 | 0.06126 | 0.006 | -12.284
-11 | -0.896 | 0.00985 | 0.01 | -90.905
-10.5 | -0.874 | 0.00943 | 0.01 | -92.646
-10 | -0.847 | 0.00977 | 0.01 | -86.719
-9.5 | -0.817 | 0.00949 | 0.01 | -86.164
-9 | -0.784 | 0.00994 | 0.01 | -78.867
-8.5 | -0.747 | 0.00962 | 0.009 | -77.65
-8 | -0.706 | 0.00939 | 0.009 | -75.154
-7.5 | -0.662 | 0.00916 | 0.009 | -72.292
-7 | -0.616 | 0.00977 | 0.009 | -63.046
-6.5 | -0.568 | 0.00961 | 0.009 | -59.103
-6 | -0.517 | 0.00951 | 0.009 | -54.38
-5.5 | -0.465 | 0.00927 | 0.008 | -50.176
-5 | -0.411 | 0.00913 | 0.008 | -44.993
-4.5 | -0.355 | 0.00896 | 0.008 | -39.664
-4 | -0.298 | 0.00958 | 0.008 | -31.143
-3.5 | -0.24 | 0.00936 | 0.008 | -25.681
-3 | -0.182 | 0.00922 | 0.007 | -19.699
-2.5 | -0.122 | 0.00911 | 0.007 | -13.397
-2 | -0.062 | 0.00901 | 0.007 | -6.881
-1.5 | -0.002 | 0.0089 | 0.007 | -0.175
-1 | 0.059 | 0.0088 | 0.007 | 6.727
-0.5 | 0.12 | 0.00878 | 0.006 | 13.682
0 | 0.181 | 0.00875 | 0.006 | 20.688
0.5 | 0.242 | 0.00873 | 0.006 | 27.667
1 | 0.302 | 0.00923 | 0.006 | 32.737
1.5 | 0.363 | 0.00923 | 0.005 | 39.309
2 | 0.423 | 0.00928 | 0.005 | 45.605
2.5 | 0.483 | 0.00832 | 0.005 | 58.087
3 | 0.543 | 0.00836 | 0.005 | 64.971
3.5 | 0.603 | 0.00845 | 0.004 | 71.334
4 | 0.663 | 0.00859 | 0.004 | 77.087
4.5 | 0.722 | 0.00871 | 0.004 | 82.856
5 | 0.781 | 0.00918 | 0.003 | 85.109
5.5 | 0.84 | 0.01002 | 0.003 | 83.784
6 | 0.898 | 0.00938 | 0.003 | 95.773
6.5 | 0.956 | 0.00953 | 0.003 | 100.353
7 | 1.013 | 0.00956 | 0.002 | 105.966
7.5 | 1.07 | 0.00918 | 0.002 | 116.564
8 | 1.127 | 0.00937 | 0.002 | 120.182
8.5 | 1.182 | 0.00913 | 0.001 | 129.547
9 | 1.237 | 0.00898 | 0.001 | 137.728
9.5 | 1.29 | 0.00891 | 0.001 | 144.757
10 | 1.342 | 0.00974 | 0 | 137.833
10.5 | 1.392 | 0.01023 | 0 | 136.026
11 | 1.437 | 0.01091 | 0 | 131.726
11.5 | 1.478 | 0.01175 | -0.001 | 125.773
12 | 1.512 | 0.01293 | -0.001 | 116.902
12.5 | 1.539 | 0.01456 | -0.001 | 105.742
13 | 1.561 | 0.01668 | -0.002 | 93.575
13.5 | 1.578 | 0.01937 | -0.002 | 81.464
14 | 1.591 | 0.02254 | -0.002 | 70.622
14.5 | 1.602 | 0.02605 | -0.002 | 61.482
15 | 1.607 | 0.03005 | -0.003 | 53.485
15.5 | 1.611 | 0.03441 | -0.003 | 46.813
16 | 1.611 | 0.03909 | -0.003 | 41.212
16.5 | 1.608 | 0.04407 | -0.004 | 36.492
17 | 1.603 | 0.04938 | -0.004 | 32.456
17.5 | 1.594 | 0.05497 | -0.004 | 28.995
18 | 1.58 | 0.06075 | -0.004 | 26.004
18.5 | 1.563 | 0.06653 | -0.005 | 23.497
19 | 1.543 | 0.07277 | -0.005 | 21.209
19.5 | 1.521 | 0.07938 | -0.005 | 19.158
20 | 1.496 | 0.08609 | -0.005 | 17.377

## 146. Re 20M Mach 0.00 (2)
BIGFOIL.COM POLAR EXPORT
NACA33113.5
NACA33113.5 |  |  |  | Cl Max: | 1.8705 | at alpha= | 19 | deg
XFOIL ncrit=9 |  |  |  | L/D Max: | 185.994 | at alpha= | 9.5 | deg
Re: | 20000000 |  |  | Cd Min: | 0.04215 | at alpha= | 20 | deg
Mach: | 0 |  |  | Cl=0 at alpha= | -1.6508 | deg
|  |  |  | @ Cl=0.1, Cd= | 0.006045
|  |  |  | @ Cl=0.4, Cd= | 0.0060376
|  |  |  | @ Cl=0.6, Cd= | 0.0052175
alpha (deg) | Cl | Cd | Cm | Cl/Cd
-20 | -1.8054 | 0.01859 | -0.0444 | -97.1167
-19.5 | -1.7763 | 0.01758 | -0.041 | -101.041
-19 | -1.7461 | 0.01664 | -0.0375 | -104.9339
-18.5 | -1.7141 | 0.01582 | -0.034 | -108.3502
-18 | -1.6803 | 0.01511 | -0.0305 | -111.2045
-16.5 | -1.5814 | 0.01331 | -0.0183 | -118.8129
-16 | -1.537 | 0.01273 | -0.0162 | -120.7384
-15.5 | -1.4837 | 0.01214 | -0.016 | -122.2158
-15 | -1.4295 | 0.01154 | -0.0159 | -123.8735
-14.5 | -1.3743 | 0.01097 | -0.0159 | -125.278
-14 | -1.3267 | 0.01036 | -0.0143 | -128.0598
-13.5 | -1.2694 | 0.00982 | -0.0147 | -129.2668
-13 | -1.1749 | 0.0091 | -0.0233 | -129.1099
-12.5 | -1.1157 | 0.00879 | -0.024 | -126.9283
-12 | -1.0744 | 0.0086 | -0.0207 | -124.9302
-11.5 | -1.0291 | 0.0084 | -0.0183 | -122.5119
-11 | -0.983 | 0.00822 | -0.016 | -119.5864
-10.5 | -0.9367 | 0.00812 | -0.0137 | -115.3571
-10 | -0.8891 | 0.00797 | -0.0118 | -111.5558
-9.5 | -0.8394 | 0.00769 | -0.0102 | -109.1547
-9 | -0.7889 | 0.00746 | -0.0087 | -105.7507
-8.5 | -0.7377 | 0.00726 | -0.0074 | -101.6116
-8 | -0.6859 | 0.00712 | -0.0062 | -96.3343
-7.5 | -0.6335 | 0.00699 | -0.0051 | -90.6295
-7 | -0.5807 | 0.00686 | -0.0041 | -84.6501
-6.5 | -0.5282 | 0.00673 | -0.003 | -78.4844
-6 | -0.475 | 0.0066 | -0.002 | -71.9697
-5.5 | -0.4217 | 0.00653 | -0.0011 | -64.5789
-5 | -0.3677 | 0.00647 | -0.0003 | -56.8315
-4.5 | -0.3138 | 0.0064 | 0.0005 | -49.0312
-4 | -0.2595 | 0.00633 | 0.0012 | -40.9953
-3.5 | -0.2046 | 0.00629 | 0.0018 | -32.5278
-3 | -0.1496 | 0.00622 | 0.0023 | -24.0514
-2.5 | -0.0942 | 0.00617 | 0.0028 | -15.2674
-2 | -0.0389 | 0.00613 | 0.0033 | -6.3458
-1.5 | 0.0168 | 0.00609 | 0.0037 | 2.7586
-1 | 0.0724 | 0.00605 | 0.0041 | 11.9669
-0.5 | 0.1281 | 0.00604 | 0.0045 | 21.2086
0 | 0.1841 | 0.00602 | 0.0048 | 30.5814
0.5 | 0.2398 | 0.00601 | 0.0051 | 39.9002
1 | 0.2953 | 0.00603 | 0.0054 | 48.9718
1.5 | 0.3513 | 0.00602 | 0.0057 | 58.3555
2 | 0.4068 | 0.00604 | 0.006 | 67.351
2.5 | 0.4618 | 0.00607 | 0.0064 | 76.0791
3 | 0.5073 | 0.00551 | 0.0086 | 92.069
3.5 | 0.5567 | 0.00526 | 0.01 | 105.8365
4 | 0.6077 | 0.00521 | 0.0112 | 116.6411
4.5 | 0.6582 | 0.00509 | 0.0124 | 129.3124
5 | 0.7079 | 0.00498 | 0.0138 | 142.1486
5.5 | 0.7591 | 0.00506 | 0.0149 | 150.0198
6 | 0.8127 | 0.00513 | 0.0154 | 158.4211
6.5 | 0.866 | 0.00523 | 0.016 | 165.5832
7 | 0.9171 | 0.00539 | 0.0169 | 170.1484
7.5 | 0.9693 | 0.00549 | 0.0177 | 176.5574
8 | 1.0195 | 0.00569 | 0.0187 | 179.174
8.5 | 1.0709 | 0.00585 | 0.0196 | 183.0598
9 | 1.1217 | 0.00609 | 0.0204 | 184.1872
9.5 | 1.1792 | 0.00634 | 0.0197 | 185.9937
10 | 1.2425 | 0.00675 | 0.0175 | 184.0741
10.5 | 1.309 | 0.00722 | 0.0145 | 181.3019
11 | 1.3697 | 0.00774 | 0.0127 | 176.9638
11.5 | 1.4227 | 0.00822 | 0.0126 | 173.0779
12 | 1.4664 | 0.00891 | 0.0142 | 164.5791
12.5 | 1.5203 | 0.00954 | 0.0136 | 159.3606
13 | 1.5717 | 0.01031 | 0.0133 | 152.4442
13.5 | 1.6222 | 0.01107 | 0.0132 | 146.5402
14 | 1.6717 | 0.01184 | 0.0131 | 141.1909
14.5 | 1.7197 | 0.01274 | 0.0131 | 134.9843
15 | 1.7583 | 0.01372 | 0.0147 | 128.156
15.5 | 1.7724 | 0.01446 | 0.0213 | 122.5726
16 | 1.7901 | 0.01542 | 0.0265 | 116.0895
16.5 | 1.8098 | 0.01669 | 0.0305 | 108.4362
17 | 1.8287 | 0.01824 | 0.0338 | 100.2577
17.5 | 1.8456 | 0.02013 | 0.0365 | 91.6841
18 | 1.8558 | 0.02275 | 0.0388 | 81.5736
18.5 | 1.8646 | 0.02589 | 0.0402 | 72.0201
19 | 1.8705 | 0.02966 | 0.0407 | 63.0647
19.5 | 1.8587 | 0.03551 | 0.0404 | 52.343
20 | 1.8449 | 0.04215 | 0.0389 | 43.7699

## 147. Re 20M Mach 0.10 (1)
BIGFOIL.COM POLAR EXPORT
NACA33113.5
NACA33113.5 |  |  |  | Cl Max: | 1.601 | at alpha= | 15.5 | deg
JavaFoil+Calcfoil stall+Eppler ext transition |  |  |  | L/D Max: | 150.913 | at alpha= | 9.5 | deg
Re: | 20000000 |  |  | Cd Min: | 0.00831 | at alpha= | 2.5 | deg
Mach: | 0.1 |  |  | Cl=0 at alpha= | -1.4839 | deg
|  |  |  | @ Cl=0.1, Cd= | 0.0088169
|  |  |  | @ Cl=0.4, Cd= | 0.0092659
|  |  |  | @ Cl=0.6, Cd= | 0.008448
alpha (deg) | Cl | Cd | Cm | Cl/Cd
-15.5 | -0.75 | 0.10109 | 0.006 | -7.42
-15 | -0.757 | 0.0957 | 0.006 | -7.914
-14.5 | -0.763 | 0.09048 | 0.006 | -8.429
-14 | -0.766 | 0.08547 | 0.006 | -8.958
-13.5 | -0.766 | 0.08057 | 0.006 | -9.513
-13 | -0.765 | 0.07583 | 0.006 | -10.082
-12.5 | -0.76 | 0.07154 | 0.006 | -10.621
-12 | -0.753 | 0.06706 | 0.006 | -11.224
-11.5 | -0.743 | 0.06258 | 0.006 | -11.871
-11 | -0.732 | 0.05737 | 0.006 | -12.754
-10.5 | -0.868 | 0.00902 | 0.01 | -96.228
-10 | -0.843 | 0.0092 | 0.01 | -91.643
-9.5 | -0.815 | 0.00956 | 0.01 | -85.242
-9 | -0.783 | 0.00924 | 0.01 | -84.69
-8.5 | -0.746 | 0.00969 | 0.009 | -76.982
-8 | -0.706 | 0.00944 | 0.009 | -74.78
-7.5 | -0.663 | 0.00925 | 0.009 | -71.682
-7 | -0.617 | 0.00983 | 0.009 | -62.83
-6.5 | -0.569 | 0.00966 | 0.009 | -58.957
-6 | -0.519 | 0.00953 | 0.009 | -54.429
-5.5 | -0.467 | 0.00936 | 0.008 | -49.834
-5 | -0.412 | 0.00917 | 0.008 | -44.959
-4.5 | -0.357 | 0.00904 | 0.008 | -39.462
-4 | -0.3 | 0.00967 | 0.008 | -31.005
-3.5 | -0.241 | 0.00936 | 0.008 | -25.81
-3 | -0.182 | 0.00921 | 0.007 | -19.808
-2.5 | -0.123 | 0.00914 | 0.007 | -13.414
-2 | -0.062 | 0.009 | 0.007 | -6.922
-1.5 | -0.002 | 0.00893 | 0.007 | -0.175
-1 | 0.06 | 0.00883 | 0.007 | 6.738
-0.5 | 0.121 | 0.00881 | 0.006 | 13.709
0 | 0.182 | 0.00877 | 0.006 | 20.732
0.5 | 0.243 | 0.00881 | 0.006 | 27.554
1 | 0.304 | 0.00928 | 0.006 | 32.727
1.5 | 0.364 | 0.00926 | 0.005 | 39.377
2 | 0.425 | 0.00927 | 0.005 | 45.839
2.5 | 0.486 | 0.00831 | 0.005 | 58.397
3 | 0.546 | 0.00843 | 0.005 | 64.773
3.5 | 0.606 | 0.00845 | 0.004 | 71.709
4 | 0.666 | 0.0086 | 0.004 | 77.421
4.5 | 0.725 | 0.00872 | 0.004 | 83.226
5 | 0.785 | 0.00924 | 0.003 | 84.91
5.5 | 0.844 | 0.01007 | 0.003 | 83.78
6 | 0.902 | 0.00944 | 0.003 | 95.541
6.5 | 0.96 | 0.00955 | 0.003 | 100.604
7 | 1.018 | 0.00964 | 0.002 | 105.597
7.5 | 1.075 | 0.00924 | 0.002 | 116.406
8 | 1.132 | 0.00895 | 0.002 | 126.413
8.5 | 1.187 | 0.00922 | 0.001 | 128.75
9 | 1.242 | 0.00907 | 0.001 | 136.874
9.5 | 1.295 | 0.00858 | 0.001 | 150.913
10 | 1.347 | 0.00985 | 0 | 136.733
10.5 | 1.396 | 0.01036 | 0 | 134.743
11 | 1.441 | 0.01108 | 0 | 130.072
11.5 | 1.481 | 0.01197 | -0.001 | 123.701
12 | 1.514 | 0.01326 | -0.001 | 114.199
12.5 | 1.54 | 0.01502 | -0.001 | 102.516
13 | 1.56 | 0.01738 | -0.002 | 89.753
13.5 | 1.575 | 0.02026 | -0.002 | 77.754
14 | 1.587 | 0.02363 | -0.002 | 67.186
14.5 | 1.596 | 0.02741 | -0.002 | 58.208
15 | 1.6 | 0.03164 | -0.003 | 50.565
15.5 | 1.601 | 0.03622 | -0.003 | 44.199
16 | 1.599 | 0.0411 | -0.003 | 38.898
16.5 | 1.594 | 0.04632 | -0.004 | 34.405
17 | 1.585 | 0.0519 | -0.004 | 30.546
17.5 | 1.574 | 0.05767 | -0.004 | 27.292
18 | 1.557 | 0.06354 | -0.004 | 24.498
18.5 | 1.536 | 0.06966 | -0.005 | 22.052
19 | 1.512 | 0.07626 | -0.005 | 19.833
19.5 | 1.486 | 0.083 | -0.005 | 17.902
20 | 1.457 | 0.08995 | -0.005 | 16.197

## 148. Re 20M Mach 0.10 (2)
BIGFOIL.COM POLAR EXPORT
NACA33113.5
NACA33113.5 |  |  |  | Cl Max: | 1.8609 | at alpha= | 19 | deg
XFOIL ncrit=9 |  |  |  | L/D Max: | 186.207 | at alpha= | 9.5 | deg
Re: | 20000000 |  |  | Cd Min: | 0.048 | at alpha= | 20 | deg
Mach: | 0.1 |  |  | Cl=0 at alpha= | -1.6527 | deg
|  |  |  | @ Cl=0.1, Cd= | 0.0060552
|  |  |  | @ Cl=0.4, Cd= | 0.0060466
|  |  |  | @ Cl=0.6, Cd= | 0.0052313
alpha (deg) | Cl | Cd | Cm | Cl/Cd
-12.5 | -1.1234 | 0.00893 | -0.0263 | -125.8007
-11.5 | -1.0365 | 0.00851 | -0.0201 | -121.7979
-11 | -0.9901 | 0.00831 | -0.0176 | -119.1456
-10.5 | -0.9434 | 0.0082 | -0.0151 | -115.0488
-10 | -0.895 | 0.00807 | -0.0131 | -110.9046
-9.5 | -0.8449 | 0.00778 | -0.0113 | -108.599
-9 | -0.7939 | 0.00753 | -0.0097 | -105.4316
-8.5 | -0.7426 | 0.00731 | -0.0083 | -101.5869
-8 | -0.6905 | 0.00716 | -0.0069 | -96.4385
-7.5 | -0.6376 | 0.00702 | -0.0057 | -90.8262
-7 | -0.5843 | 0.0069 | -0.0046 | -84.6812
-6.5 | -0.5313 | 0.00676 | -0.0035 | -78.5947
-5.5 | -0.4242 | 0.00655 | -0.0014 | -64.7634
-5 | -0.3698 | 0.00649 | -0.0006 | -56.98
-4.5 | -0.3155 | 0.00641 | 0.0003 | -49.22
-4 | -0.2609 | 0.00634 | 0.001 | -41.1514
-3.5 | -0.2056 | 0.0063 | 0.0016 | -32.6349
-3 | -0.1503 | 0.00623 | 0.0023 | -24.1252
-2.5 | -0.0946 | 0.00617 | 0.0028 | -15.3323
-2 | -0.0389 | 0.00614 | 0.0033 | -6.3355
-1.5 | 0.0171 | 0.00609 | 0.0037 | 2.8079
-1 | 0.0731 | 0.00606 | 0.0041 | 12.0627
-0.5 | 0.1291 | 0.00605 | 0.0045 | 21.3388
0 | 0.1854 | 0.00602 | 0.0048 | 30.7973
0.5 | 0.2414 | 0.00602 | 0.0052 | 40.0997
1 | 0.2973 | 0.00603 | 0.0055 | 49.3035
1.5 | 0.3536 | 0.00603 | 0.0058 | 58.6401
2 | 0.4095 | 0.00605 | 0.0061 | 67.686
2.5 | 0.4648 | 0.00608 | 0.0065 | 76.4474
3 | 0.5106 | 0.00552 | 0.0088 | 92.5
3.5 | 0.5602 | 0.00527 | 0.0103 | 106.2998
4 | 0.6116 | 0.00522 | 0.0114 | 117.1648
4.5 | 0.6624 | 0.0051 | 0.0127 | 129.8824
5 | 0.7124 | 0.005 | 0.0141 | 142.48
5.5 | 0.7639 | 0.00507 | 0.0152 | 150.6706
6 | 0.818 | 0.00515 | 0.0158 | 158.835
6.5 | 0.8714 | 0.00526 | 0.0165 | 165.6654
7 | 0.9229 | 0.00541 | 0.0175 | 170.5915
7.5 | 0.9756 | 0.00551 | 0.0183 | 177.0599
8 | 1.0261 | 0.00572 | 0.0194 | 179.3881
8.5 | 1.0781 | 0.00588 | 0.0203 | 183.3503
9 | 1.1292 | 0.00613 | 0.0212 | 184.2088
9.5 | 1.188 | 0.00638 | 0.0204 | 186.2069
10 | 1.253 | 0.0068 | 0.018 | 184.2647
10.5 | 1.3199 | 0.00728 | 0.0151 | 181.3049
11 | 1.381 | 0.0078 | 0.0135 | 177.0513
11.5 | 1.4337 | 0.00829 | 0.0137 | 172.9433
12 | 1.4785 | 0.00901 | 0.0153 | 164.0954
12.5 | 1.533 | 0.00965 | 0.0148 | 158.8601
13 | 1.5844 | 0.01047 | 0.0147 | 151.3276
13.5 | 1.6354 | 0.01125 | 0.0147 | 145.3689
14 | 1.6851 | 0.01209 | 0.0148 | 139.3797
14.5 | 1.7309 | 0.01306 | 0.0154 | 132.5345
15 | 1.7597 | 0.01397 | 0.0192 | 125.9628
15.5 | 1.7753 | 0.01487 | 0.0254 | 119.388
16 | 1.7943 | 0.01597 | 0.0302 | 112.3544
16.5 | 1.8145 | 0.01736 | 0.0339 | 104.5219
17 | 1.8302 | 0.01924 | 0.0372 | 95.1247
17.5 | 1.8467 | 0.02138 | 0.0396 | 86.3751
18 | 1.8528 | 0.02461 | 0.0416 | 75.2865
18.5 | 1.8593 | 0.02825 | 0.0425 | 65.8159
19 | 1.8609 | 0.03273 | 0.0426 | 56.8561
19.5 | 1.8398 | 0.03998 | 0.0414 | 46.018
20 | 1.8172 | 0.048 | 0.0391 | 37.8583

## 149. Re 20M Mach 0.25 (1)
BIGFOIL.COM POLAR EXPORT
NACA33113.5
NACA33113.5 |  |  |  | Cl Max: | 1.552 | at alpha= | 14 | deg
JavaFoil+Calcfoil stall+Eppler ext transition |  |  |  | L/D Max: | 146.144 | at alpha= | 9 | deg
Re: | 20000000 |  |  | Cd Min: | 0.00837 | at alpha= | 4.5 | deg
Mach: | 0.25 |  |  | Cl=0 at alpha= | -1.4841 | deg
|  |  |  | @ Cl=0.1, Cd= | 0.0089781
|  |  |  | @ Cl=0.4, Cd= | 0.0094783
|  |  |  | @ Cl=0.6, Cd= | 0.0086745
alpha (deg) | Cl | Cd | Cm | Cl/Cd
-14 | -0.59 | 0.09412 | 0.006 | -6.266
-13.5 | -0.615 | 0.08789 | 0.006 | -6.994
-13 | -0.635 | 0.08243 | 0.006 | -7.707
-12.5 | -0.651 | 0.07724 | 0.006 | -8.433
-12 | -0.663 | 0.07232 | 0.006 | -9.163
-11.5 | -0.669 | 0.06799 | 0.006 | -9.839
-11 | -0.67 | 0.06358 | 0.006 | -10.544
-10.5 | -0.667 | 0.05938 | 0.006 | -11.233
-10 | -0.659 | 0.05523 | 0.006 | -11.932
-9.5 | -0.648 | 0.05037 | 0.006 | -12.859
-9 | -0.767 | 0.00907 | 0.01 | -84.514
-8.5 | -0.738 | 0.0094 | 0.01 | -78.502
-8 | -0.704 | 0.0098 | 0.01 | -71.82
-7.5 | -0.665 | 0.00957 | 0.009 | -69.448
-7 | -0.622 | 0.00937 | 0.009 | -66.395
-6.5 | -0.576 | 0.00929 | 0.009 | -62.013
-6 | -0.527 | 0.0098 | 0.009 | -53.774
-5.5 | -0.475 | 0.00963 | 0.009 | -49.352
-5 | -0.421 | 0.00934 | 0.008 | -45.056
-4.5 | -0.365 | 0.00923 | 0.008 | -39.531
-4 | -0.307 | 0.00903 | 0.008 | -33.984
-3.5 | -0.247 | 0.00891 | 0.008 | -27.772
-3 | -0.187 | 0.00943 | 0.008 | -19.835
-2.5 | -0.126 | 0.00935 | 0.007 | -13.461
-2 | -0.064 | 0.00923 | 0.007 | -6.932
-1.5 | -0.002 | 0.0091 | 0.007 | -0.177
-1 | 0.061 | 0.00904 | 0.007 | 6.764
-0.5 | 0.124 | 0.00894 | 0.006 | 13.884
0 | 0.187 | 0.00894 | 0.006 | 20.897
0.5 | 0.249 | 0.00895 | 0.006 | 27.883
1 | 0.312 | 0.00886 | 0.006 | 35.21
1.5 | 0.374 | 0.00947 | 0.005 | 39.527
2 | 0.437 | 0.00949 | 0.005 | 46.013
2.5 | 0.499 | 0.00858 | 0.005 | 58.107
3 | 0.56 | 0.00861 | 0.005 | 65.085
3.5 | 0.622 | 0.00871 | 0.004 | 71.43
4 | 0.683 | 0.00886 | 0.004 | 77.125
4.5 | 0.744 | 0.00837 | 0.004 | 88.885
5 | 0.805 | 0.00853 | 0.004 | 94.413
5.5 | 0.865 | 0.00905 | 0.003 | 95.627
6 | 0.925 | 0.00976 | 0.003 | 94.818
6.5 | 0.984 | 0.00935 | 0.003 | 105.25
7 | 1.043 | 0.00946 | 0.002 | 110.273
7.5 | 1.101 | 0.00915 | 0.002 | 120.364
8 | 1.158 | 0.0089 | 0.002 | 130.156
8.5 | 1.214 | 0.00874 | 0.001 | 138.948
9 | 1.269 | 0.00868 | 0.001 | 146.144
9.5 | 1.322 | 0.00998 | 0.001 | 132.51
10 | 1.373 | 0.01054 | 0 | 130.234
10.5 | 1.42 | 0.01125 | 0 | 126.276
11 | 1.461 | 0.01216 | 0 | 120.157
11.5 | 1.494 | 0.01356 | -0.001 | 110.154
12 | 1.518 | 0.01563 | -0.001 | 97.132
12.5 | 1.534 | 0.01859 | -0.001 | 82.516
13 | 1.543 | 0.02238 | -0.002 | 68.975
13.5 | 1.55 | 0.02656 | -0.002 | 58.336
14 | 1.552 | 0.03136 | -0.002 | 49.48
14.5 | 1.549 | 0.03653 | -0.002 | 42.405
15 | 1.54 | 0.04201 | -0.003 | 36.66
15.5 | 1.526 | 0.04795 | -0.003 | 31.828
16 | 1.507 | 0.05417 | -0.003 | 27.827
16.5 | 1.483 | 0.0607 | -0.004 | 24.431
17 | 1.453 | 0.06768 | -0.004 | 21.465
17.5 | 1.417 | 0.07465 | -0.004 | 18.986
18 | 1.371 | 0.08232 | -0.004 | 16.657
18.5 | 1.319 | 0.09028 | -0.005 | 14.616
19 | 1.262 | 0.09862 | -0.005 | 12.799

## 150. Re 20M Mach 0.25 (2)
BIGFOIL.COM POLAR EXPORT
NACA33113.5
NACA33113.5 |  |  |  | Cl Max: | 1.8298 | at alpha= | 17 | deg
XFOIL ncrit=9 |  |  |  | L/D Max: | 187.322 | at alpha= | 9.5 | deg
Re: | 20000000 |  |  | Cd Min: | 0.18953 | at alpha= | -20 | deg
Mach: | 0.25 |  |  | Cl=0 at alpha= | -1.6647 | deg
|  |  |  | @ Cl=0.1, Cd= | 0.006092
|  |  |  | @ Cl=0.4, Cd= | 0.0060889
|  |  |  | @ Cl=0.6, Cd= | 0.0053295
alpha (deg) | Cl | Cd | Cm | Cl/Cd
-20 | -0.7745 | 0.18953 | 0.0292 | -4.0864
-19 | -1.342 | 0.06607 | -0.0677 | -20.3118
-18.5 | -1.4682 | 0.04815 | -0.0777 | -30.4922
-18 | -1.5862 | 0.03466 | -0.0764 | -45.7646
-17.5 | -1.6436 | 0.02614 | -0.0699 | -62.8768
-17 | -1.6415 | 0.02259 | -0.0632 | -72.6649
-16.5 | -1.6249 | 0.02006 | -0.0564 | -81.002
-16 | -1.5994 | 0.01818 | -0.0497 | -87.9758
-15.5 | -1.574 | 0.01674 | -0.0421 | -94.0263
-15 | -1.5236 | 0.01525 | -0.0387 | -99.9082
-14.5 | -1.4649 | 0.01408 | -0.0364 | -104.0412
-14 | -1.4029 | 0.01298 | -0.0348 | -108.0817
-13.5 | -1.3526 | 0.0122 | -0.031 | -110.8689
-13 | -1.2697 | 0.01122 | -0.0336 | -113.164
-12.5 | -1.1609 | 0.01014 | -0.0416 | -114.4872
-12 | -1.1216 | 0.00976 | -0.0359 | -114.918
-11.5 | -1.0759 | 0.00934 | -0.0316 | -115.1927
-11 | -1.0288 | 0.00899 | -0.0276 | -114.4383
-10.5 | -0.9806 | 0.00874 | -0.0239 | -112.1968
-10 | -0.93 | 0.00852 | -0.0207 | -109.1549
-9 | -0.8221 | 0.00796 | -0.0159 | -103.2789
-8.5 | -0.7687 | 0.00766 | -0.0136 | -100.3525
-8 | -0.7152 | 0.00741 | -0.0114 | -96.5182
-7.5 | -0.6605 | 0.00721 | -0.0095 | -91.6089
-7 | -0.6051 | 0.00705 | -0.0078 | -85.8298
-6.5 | -0.5492 | 0.00692 | -0.0062 | -79.3642
-6 | -0.4935 | 0.00677 | -0.0048 | -72.8951
-5.5 | -0.4381 | 0.00665 | -0.0033 | -65.8797
-5 | -0.3819 | 0.00657 | -0.0021 | -58.1279
-4.5 | -0.325 | 0.00649 | -0.001 | -50.077
-4 | -0.2686 | 0.00641 | 0 | -41.9033
-3.5 | -0.2114 | 0.00634 | 0.0009 | -33.3438
-3 | -0.1541 | 0.00628 | 0.0017 | -24.5382
-2.5 | -0.0965 | 0.00621 | 0.0024 | -15.5395
-2 | -0.0389 | 0.00618 | 0.0031 | -6.2945
-1.5 | 0.0191 | 0.00611 | 0.0036 | 3.126
-1 | 0.0768 | 0.0061 | 0.0042 | 12.5902
-0.5 | 0.1347 | 0.00608 | 0.0047 | 22.1546
0 | 0.1929 | 0.00604 | 0.0051 | 31.9371
0.5 | 0.2506 | 0.00606 | 0.0056 | 41.3531
1 | 0.3085 | 0.00607 | 0.006 | 50.8237
1.5 | 0.3668 | 0.00606 | 0.0063 | 60.5281
2 | 0.4242 | 0.00611 | 0.0068 | 69.4272
2.5 | 0.4817 | 0.00612 | 0.0073 | 78.7092
3 | 0.529 | 0.00557 | 0.0098 | 94.9731
3.5 | 0.5797 | 0.00536 | 0.0116 | 108.153
4 | 0.6329 | 0.00528 | 0.0129 | 119.8674
4.5 | 0.6858 | 0.00516 | 0.0143 | 132.907
5 | 0.737 | 0.0051 | 0.0161 | 144.5098
5.5 | 0.7906 | 0.00516 | 0.0175 | 153.2171
6 | 0.8471 | 0.00524 | 0.0182 | 161.6603
6.5 | 0.9015 | 0.0054 | 0.0194 | 166.9444
7 | 0.9559 | 0.00552 | 0.0206 | 173.1703
7.5 | 1.0106 | 0.00566 | 0.0218 | 178.5512
8 | 1.0633 | 0.00588 | 0.0234 | 180.8333
8.5 | 1.1179 | 0.00604 | 0.0246 | 185.0828
9 | 1.1728 | 0.00634 | 0.0257 | 184.9842
9.5 | 1.2382 | 0.00661 | 0.0245 | 187.3222
10 | 1.3122 | 0.00708 | 0.0214 | 185.339
10.5 | 1.3815 | 0.00759 | 0.0194 | 182.0158
11 | 1.4445 | 0.00814 | 0.0186 | 177.457
11.5 | 1.4907 | 0.00871 | 0.0214 | 171.1481
12 | 1.5465 | 0.00958 | 0.0218 | 161.4301
12.5 | 1.6039 | 0.01032 | 0.0221 | 155.4167
13 | 1.6562 | 0.01141 | 0.0229 | 145.1534
13.5 | 1.7043 | 0.01251 | 0.0245 | 136.235
14 | 1.7485 | 0.01355 | 0.0266 | 129.0406
14.5 | 1.7695 | 0.01467 | 0.0326 | 120.6203
15 | 1.7827 | 0.01608 | 0.0391 | 110.8644
15.5 | 1.7995 | 0.01783 | 0.0439 | 100.9254
16 | 1.8138 | 0.02019 | 0.0476 | 89.8366
16.5 | 1.8274 | 0.02306 | 0.0502 | 79.2454
17 | 1.8298 | 0.02728 | 0.0517 | 67.0748
17.5 | 1.8287 | 0.03237 | 0.0519 | 56.4937
18 | 1.8041 | 0.04024 | 0.0503 | 44.8335
18.5 | 1.7677 | 0.04991 | 0.0473 | 35.4178
19 | 1.7161 | 0.06178 | 0.0428 | 27.7776
19.5 | 1.624 | 0.0789 | 0.0352 | 20.583
20 | 1.5222 | 0.09821 | 0.0258 | 15.4994

## 151. Re 20M Mach 0.50 (1)
BIGFOIL.COM POLAR EXPORT
NACA33113.5
NACA33113.5 |  |  |  | Cl Max: | 1.401 | at alpha= | 10.5 | deg
JavaFoil+Calcfoil stall+Eppler ext transition |  |  |  | L/D Max: | 117.211 | at alpha= | 6.5 | deg
Re: | 20000000 |  |  | Cd Min: | 0.00847 | at alpha= | 4.5 | deg
Mach: | 0.5 |  |  | Cl=0 at alpha= | -1.4857 | deg
|  |  |  | @ Cl=0.1, Cd= | 0.0095574
|  |  |  | @ Cl=0.4, Cd= | 0.0091628
|  |  |  | @ Cl=0.6, Cd= | 0.0088432
alpha (deg) | Cl | Cd | Cm | Cl/Cd
-20 | -0.999 | 0.16872 | 0.008 | -5.92
-19.5 | -0.974 | 0.15454 | 0.008 | -6.303
-19 | -0.95 | 0.13929 | 0.008 | -6.819
-18.5 | -0.919 | 0.15222 | 0.007 | -6.04
-18 | -0.894 | 0.13915 | 0.007 | -6.426
-17.5 | -0.869 | 0.12802 | 0.008 | -6.788
-17 | -0.844 | 0.1191 | 0.008 | -7.085
-16.5 | -0.814 | 0.12349 | 0.007 | -6.593
-16 | -0.789 | 0.11376 | 0.007 | -6.933
-15.5 | -0.763 | 0.10475 | 0.007 | -7.287
-15 | -0.735 | 0.10796 | 0.007 | -6.805
-14.5 | -0.708 | 0.09888 | 0.007 | -7.164
-14 | -0.683 | 0.08992 | 0.007 | -7.596
-13.5 | -0.658 | 0.08299 | 0.007 | -7.922
-13 | -0.628 | 0.08467 | 0.007 | -7.419
-12.5 | -0.603 | 0.07573 | 0.007 | -7.962
-12 | -0.578 | 0.06915 | 0.007 | -8.356
-11.5 | -0.549 | 0.06862 | 0.007 | -7.996
-11 | -0.522 | 0.06402 | 0.007 | -8.158
-10.5 | -0.5 | 0.0552 | 0.007 | -9.064
-10 | -0.467 | 0.05927 | 0.006 | -7.885
-9.5 | -0.441 | 0.05493 | 0.006 | -8.028
-9 | -0.413 | 0.05457 | 0.006 | -7.56
-8.5 | -0.386 | 0.05091 | 0.006 | -7.577
-8 | -0.358 | 0.04992 | 0.006 | -7.168
-7.5 | -0.331 | 0.04652 | 0.006 | -7.115
-7 | -0.303 | 0.04557 | 0.005 | -6.653
-6.5 | -0.276 | 0.04397 | 0.005 | -6.27
-6 | -0.403 | 0.03918 | 0.006 | -10.292
-5.5 | -0.48 | 0.01006 | 0.01 | -47.73
-5 | -0.442 | 0.00978 | 0.009 | -45.154
-4.5 | -0.391 | 0.00945 | 0.009 | -41.398
-4 | -0.334 | 0.00997 | 0.009 | -33.468
-3.5 | -0.271 | 0.00981 | 0.009 | -27.686
-3 | -0.206 | 0.0096 | 0.009 | -21.507
-2.5 | -0.139 | 0.00944 | 0.008 | -14.771
-2 | -0.071 | 0.00927 | 0.008 | -7.672
-1.5 | -0.002 | 0.0092 | 0.008 | -0.195
-1 | 0.068 | 0.00985 | 0.008 | 6.919
-0.5 | 0.138 | 0.00921 | 0.007 | 15.035
0 | 0.208 | 0.00908 | 0.007 | 22.953
0.5 | 0.278 | 0.00912 | 0.007 | 30.5
1 | 0.348 | 0.00911 | 0.006 | 38.178
1.5 | 0.417 | 0.00918 | 0.006 | 45.445
2 | 0.486 | 0.00923 | 0.006 | 52.646
2.5 | 0.555 | 0.00928 | 0.006 | 59.8
3 | 0.623 | 0.00862 | 0.005 | 72.307
3.5 | 0.691 | 0.00854 | 0.005 | 80.933
4 | 0.759 | 0.00874 | 0.005 | 86.818
4.5 | 0.825 | 0.00847 | 0.004 | 97.381
5 | 0.891 | 0.00873 | 0.004 | 102.04
5.5 | 0.956 | 0.00855 | 0.004 | 111.793
6 | 1.02 | 0.00875 | 0.003 | 116.633
6.5 | 1.082 | 0.00923 | 0.003 | 117.211
7 | 1.143 | 0.01034 | 0.003 | 110.481
7.5 | 1.2 | 0.01076 | 0.002 | 111.595
8 | 1.255 | 0.01132 | 0.002 | 110.807
8.5 | 1.304 | 0.01217 | 0.001 | 107.09
9 | 1.346 | 0.01344 | 0.001 | 100.104
9.5 | 1.378 | 0.01545 | 0.001 | 89.187
10 | 1.397 | 0.01884 | 0 | 74.165
10.5 | 1.401 | 0.02447 | 0 | 57.27
11 | 1.384 | 0.03319 | 0 | 41.691
11.5 | 1.338 | 0.04514 | -0.001 | 29.64
12 | 1.243 | 0.05902 | -0.001 | 21.054
12.5 | 0.819 | 0.07635 | -0.001 | 10.728
13 | 0.844 | 0.08219 | -0.001 | 10.274
13.5 | 0.859 | 0.10865 | -0.002 | 7.905
14 | 0.878 | 0.13206 | -0.002 | 6.649
14.5 | 0.904 | 0.14752 | -0.002 | 6.13
15 | 0.931 | 0.16093 | -0.002 | 5.786
15.5 | 0.959 | 0.17439 | -0.003 | 5.498

## 152. Re 20M Mach 0.50 (2)
BIGFOIL.COM POLAR EXPORT
NACA33113.5
NACA33113.5 |  |  |  | Cl Max: | 1.9443 | at alpha= | 13.5 | deg
XFOIL ncrit=9 |  |  |  | L/D Max: | 189.028 | at alpha= | 9 | deg
Re: | 20000000 |  |  | Cd Min: | 0.23569 | at alpha= | -19.5 | deg
Mach: | 0.5 |  |  | Cl=0 at alpha= | -1.7182 | deg
|  |  |  | @ Cl=0.1, Cd= | 0.0062478
|  |  |  | @ Cl=0.4, Cd= | 0.0062765
|  |  |  | @ Cl=0.6, Cd= | 0.0060497
alpha (deg) | Cl | Cd | Cm | Cl/Cd
-19.5 | -0.6994 | 0.23569 | 0.0491 | -2.9675
-19 | -0.6804 | 0.22717 | 0.0443 | -2.9951
-18.5 | -0.6589 | 0.22004 | 0.0402 | -2.9945
-18 | -0.6415 | 0.21126 | 0.0356 | -3.0365
-17.5 | -0.6247 | 0.20253 | 0.031 | -3.0845
-17 | -0.6076 | 0.19406 | 0.0266 | -3.131
-15.5 | -0.4371 | 0.15102 | -0.0313 | -2.8943
-15 | -0.4261 | 0.14214 | -0.0363 | -2.9977
-14.5 | -0.4154 | 0.13382 | -0.0405 | -3.1042
-14 | -0.3989 | 0.12708 | -0.0438 | -3.139
-13.5 | -0.3904 | 0.11889 | -0.0478 | -3.2837
-13 | -0.4011 | 0.10754 | -0.054 | -3.7298
-12.5 | -0.4104 | 0.09716 | -0.0598 | -4.224
-12 | -0.4203 | 0.08699 | -0.0657 | -4.8316
-11.5 | -0.4191 | 0.07897 | -0.07 | -5.3071
-11 | -0.4345 | 0.06824 | -0.077 | -6.3672
-10.5 | -0.4422 | 0.05803 | -0.0856 | -7.6202
-10 | -0.4682 | 0.05042 | -0.0891 | -9.286
-9.5 | -0.5108 | 0.04434 | -0.0862 | -11.5201
-9 | -0.5466 | 0.04029 | -0.0771 | -13.5666
-8.5 | -0.5874 | 0.03591 | -0.0646 | -16.3576
-8 | -0.6149 | 0.03 | -0.0538 | -20.4967
-7.5 | -0.6371 | 0.02307 | -0.0424 | -27.616
-7 | -0.6513 | 0.01419 | -0.0321 | -45.8985
-6.5 | -0.6152 | 0.00864 | -0.0264 | -71.2037
-6 | -0.5602 | 0.00773 | -0.0201 | -72.4709
-5.5 | -0.4976 | 0.00735 | -0.0155 | -67.7007
-5 | -0.4334 | 0.0071 | -0.0116 | -61.0423
-4.5 | -0.3682 | 0.00689 | -0.0084 | -53.4398
-4 | -0.3021 | 0.00675 | -0.0057 | -44.7556
-3.5 | -0.2359 | 0.00664 | -0.0035 | -35.5271
-3 | -0.1699 | 0.0065 | -0.0014 | -26.1385
-2.5 | -0.1035 | 0.00643 | 0.0002 | -16.0964
-2 | -0.0372 | 0.00634 | 0.0017 | -5.8675
-1.5 | 0.0288 | 0.00631 | 0.0031 | 4.5642
-1 | 0.0951 | 0.00625 | 0.0043 | 15.216
-0.5 | 0.1613 | 0.00622 | 0.0054 | 25.9325
0 | 0.2271 | 0.00624 | 0.0065 | 36.3942
0.5 | 0.2937 | 0.00623 | 0.0075 | 47.1429
1 | 0.36 | 0.00624 | 0.0085 | 57.6923
1.5 | 0.4258 | 0.0063 | 0.0096 | 67.5873
2 | 0.4927 | 0.00632 | 0.0105 | 77.9589
2.5 | 0.5589 | 0.00637 | 0.0117 | 87.7394
3 | 0.6128 | 0.00595 | 0.0152 | 102.9916
3.5 | 0.6704 | 0.00567 | 0.0181 | 118.2363
4 | 0.7305 | 0.00557 | 0.0208 | 131.149
4.5 | 0.7905 | 0.00557 | 0.0236 | 141.921
5 | 0.8509 | 0.00552 | 0.0267 | 154.1486
5.5 | 0.9123 | 0.00559 | 0.0297 | 163.2021
6 | 0.9753 | 0.00578 | 0.0326 | 168.737
6.5 | 1.0408 | 0.00592 | 0.0353 | 175.8108
7 | 1.1021 | 0.00615 | 0.039 | 179.2033
7.5 | 1.1639 | 0.00636 | 0.043 | 183.0031
8 | 1.2279 | 0.00659 | 0.0468 | 186.3278
8.5 | 1.3155 | 0.00704 | 0.0464 | 186.8608
9 | 1.4196 | 0.00751 | 0.0436 | 189.028
9.5 | 1.5077 | 0.00805 | 0.0442 | 187.2919
10 | 1.5964 | 0.00865 | 0.0453 | 184.5549
10.5 | 1.658 | 0.00922 | 0.0513 | 179.8265
11 | 1.7334 | 0.01006 | 0.0549 | 172.3062
11.5 | 1.8083 | 0.01102 | 0.0589 | 164.0926
12 | 1.876 | 0.01232 | 0.0635 | 152.2727
12.5 | 1.9297 | 0.0143 | 0.0686 | 134.9441
13.5 | 1.9443 | 0.02105 | 0.083 | 92.3658
14 | 1.9329 | 0.02674 | 0.0863 | 72.285
14.5 | 1.9121 | 0.03405 | 0.0866 | 56.1557
16 | 1.5103 | 0.0847 | 0.057 | 17.8312
16.5 | 1.4094 | 0.10124 | 0.046 | 13.9214
17 | 1.3326 | 0.1166 | 0.0356 | 11.4288
17.5 | 1.2846 | 0.12977 | 0.027 | 9.8991
18.5 | 1.2271 | 0.15327 | 0.0115 | 8.0061