## index
index | Re | Mach | Datasource
1 | 50000 | 0 | JavaFoil+Calcfoil stall+Eppler ext transition
2 | 50000 | 0 | XFOIL ncrit=9
3 | 50000 | 0.1 | JavaFoil+Calcfoil stall+Eppler ext transition
4 | 50000 | 0.1 | XFOIL ncrit=9
5 | 50000 | 0.25 | JavaFoil+Calcfoil stall+Eppler ext transition
6 | 50000 | 0.25 | XFOIL ncrit=9
7 | 50000 | 0.5 | JavaFoil+Calcfoil stall+Eppler ext transition
8 | 50000 | 0.5 | XFOIL ncrit=9
9 | 100000 | 0 | JavaFoil+Calcfoil stall+Eppler ext transition
10 | 100000 | 0 | XFOIL ncrit=9
11 | 100000 | 0.1 | JavaFoil+Calcfoil stall+Eppler ext transition
12 | 100000 | 0.1 | XFOIL ncrit=9
13 | 100000 | 0.25 | JavaFoil+Calcfoil stall+Eppler ext transition
14 | 100000 | 0.25 | XFOIL ncrit=9
15 | 100000 | 0.5 | JavaFoil+Calcfoil stall+Eppler ext transition
16 | 100000 | 0.5 | XFOIL ncrit=9
17 | 250000 | 0 | JavaFoil+Calcfoil stall+Eppler ext transition
18 | 250000 | 0 | XFOIL ncrit=9
19 | 250000 | 0.1 | JavaFoil+Calcfoil stall+Eppler ext transition
20 | 250000 | 0.1 | XFOIL ncrit=9
21 | 250000 | 0.25 | JavaFoil+Calcfoil stall+Eppler ext transition
22 | 250000 | 0.25 | XFOIL ncrit=9
23 | 250000 | 0.5 | JavaFoil+Calcfoil stall+Eppler ext transition
24 | 250000 | 0.5 | XFOIL ncrit=9
25 | 500000 | 0 | JavaFoil+Calcfoil stall+Eppler ext transition
26 | 500000 | 0 | XFOIL ncrit=9
27 | 500000 | 0.1 | JavaFoil+Calcfoil stall+Eppler ext transition
28 | 500000 | 0.1 | XFOIL ncrit=9
29 | 500000 | 0.25 | JavaFoil+Calcfoil stall+Eppler ext transition
30 | 500000 | 0.25 | XFOIL ncrit=9
31 | 500000 | 0.5 | JavaFoil+Calcfoil stall+Eppler ext transition
32 | 500000 | 0.5 | XFOIL ncrit=9
33 | 750000 | 0 | JavaFoil+Calcfoil stall+Eppler ext transition
34 | 750000 | 0 | XFOIL ncrit=9
35 | 750000 | 0.1 | JavaFoil+Calcfoil stall+Eppler ext transition
36 | 750000 | 0.1 | XFOIL ncrit=9
37 | 750000 | 0.25 | JavaFoil+Calcfoil stall+Eppler ext transition
38 | 750000 | 0.25 | XFOIL ncrit=9
39 | 750000 | 0.5 | JavaFoil+Calcfoil stall+Eppler ext transition
40 | 750000 | 0.5 | XFOIL ncrit=9
41 | 1000000 | 0 | JavaFoil+Calcfoil stall+Eppler ext transition
42 | 1000000 | 0 | XFOIL ncrit=9
43 | 1000000 | 0.1 | JavaFoil+Calcfoil stall+Eppler ext transition
44 | 1000000 | 0.1 | XFOIL ncrit=9
45 | 1000000 | 0.25 | JavaFoil+Calcfoil stall+Eppler ext transition
46 | 1000000 | 0.25 | XFOIL ncrit=9
47 | 1000000 | 0.5 | JavaFoil+Calcfoil stall+Eppler ext transition
48 | 1000000 | 0.5 | XFOIL ncrit=9
49 | 2000000 | 0 | JavaFoil+Calcfoil stall+Eppler ext transition
50 | 2000000 | 0 | XFOIL ncrit=9
51 | 2000000 | 0.1 | JavaFoil+Calcfoil stall+Eppler ext transition
52 | 2000000 | 0.1 | XFOIL ncrit=9
53 | 2000000 | 0.25 | JavaFoil+Calcfoil stall+Eppler ext transition
54 | 2000000 | 0.25 | XFOIL ncrit=9
55 | 2000000 | 0.5 | JavaFoil+Calcfoil stall+Eppler ext transition
56 | 2000000 | 0.5 | XFOIL ncrit=9
57 | 3000000 | 0 | JavaFoil+Calcfoil stall+Eppler ext transition
58 | 3000000 | 0 | XFOIL ncrit=9
59 | 3000000 | 0.1 | JavaFoil+Calcfoil stall+Eppler ext transition
60 | 3000000 | 0.1 | XFOIL ncrit=9
61 | 3000000 | 0.25 | JavaFoil+Calcfoil stall+Eppler ext transition
62 | 3000000 | 0.25 | XFOIL ncrit=9
63 | 3000000 | 0.5 | JavaFoil+Calcfoil stall+Eppler ext transition
64 | 3000000 | 0.5 | XFOIL ncrit=9
65 | 4000000 | 0 | JavaFoil+Calcfoil stall+Eppler ext transition
66 | 4000000 | 0 | XFOIL ncrit=9
67 | 4000000 | 0.1 | JavaFoil+Calcfoil stall+Eppler ext transition
68 | 4000000 | 0.1 | XFOIL ncrit=9
69 | 4000000 | 0.25 | JavaFoil+Calcfoil stall+Eppler ext transition
70 | 4000000 | 0.25 | XFOIL ncrit=9
71 | 4000000 | 0.5 | JavaFoil+Calcfoil stall+Eppler ext transition
72 | 4000000 | 0.5 | XFOIL ncrit=9
73 | 5000000 | 0 | JavaFoil+Calcfoil stall+Eppler ext transition
74 | 5000000 | 0 | XFOIL ncrit=9
75 | 5000000 | 0.1 | JavaFoil+Calcfoil stall+Eppler ext transition
76 | 5000000 | 0.1 | XFOIL ncrit=9
77 | 5000000 | 0.25 | JavaFoil+Calcfoil stall+Eppler ext transition
78 | 5000000 | 0.25 | XFOIL ncrit=9
79 | 5000000 | 0.5 | JavaFoil+Calcfoil stall+Eppler ext transition
80 | 5000000 | 0.5 | XFOIL ncrit=9
81 | 6000000 | 0 | JavaFoil+Calcfoil stall+Eppler ext transition
82 | 6000000 | 0 | XFOIL ncrit=9
83 | 6000000 | 0.1 | JavaFoil+Calcfoil stall+Eppler ext transition
84 | 6000000 | 0.1 | XFOIL ncrit=9
85 | 6000000 | 0.25 | JavaFoil+Calcfoil stall+Eppler ext transition
86 | 6000000 | 0.25 | XFOIL ncrit=9
87 | 6000000 | 0.5 | JavaFoil+Calcfoil stall+Eppler ext transition
88 | 6000000 | 0.5 | XFOIL ncrit=9
89 | 7000000 | 0 | JavaFoil+Calcfoil stall+Eppler ext transition
90 | 7000000 | 0 | XFOIL ncrit=9
91 | 7000000 | 0.1 | JavaFoil+Calcfoil stall+Eppler ext transition
92 | 7000000 | 0.1 | XFOIL ncrit=9
93 | 7000000 | 0.25 | JavaFoil+Calcfoil stall+Eppler ext transition
94 | 7000000 | 0.25 | XFOIL ncrit=9
95 | 7000000 | 0.5 | JavaFoil+Calcfoil stall+Eppler ext transition
96 | 7000000 | 0.5 | XFOIL ncrit=9
97 | 8000000 | 0 | JavaFoil+Calcfoil stall+Eppler ext transition
98 | 8000000 | 0 | XFOIL ncrit=9
99 | 8000000 | 0.1 | JavaFoil+Calcfoil stall+Eppler ext transition
100 | 8000000 | 0.1 | XFOIL ncrit=9
101 | 8000000 | 0.25 | JavaFoil+Calcfoil stall+Eppler ext transition
102 | 8000000 | 0.25 | XFOIL ncrit=9
103 | 8000000 | 0.5 | JavaFoil+Calcfoil stall+Eppler ext transition
104 | 8000000 | 0.5 | XFOIL ncrit=9
105 | 10000000 | 0 | JavaFoil+Calcfoil stall+Eppler ext transition
106 | 10000000 | 0 | XFOIL ncrit=9
107 | 10000000 | 0.1 | JavaFoil+Calcfoil stall+Eppler ext transition
108 | 10000000 | 0.1 | XFOIL ncrit=9
109 | 10000000 | 0.25 | JavaFoil+Calcfoil stall+Eppler ext transition
110 | 10000000 | 0.25 | XFOIL ncrit=9
111 | 10000000 | 0.5 | JavaFoil+Calcfoil stall+Eppler ext transition
112 | 10000000 | 0.5 | XFOIL ncrit=9
113 | 12000000 | 0 | JavaFoil+Calcfoil stall+Eppler ext transition
114 | 12000000 | 0 | XFOIL ncrit=9
115 | 12000000 | 0.1 | JavaFoil+Calcfoil stall+Eppler ext transition
116 | 12000000 | 0.1 | XFOIL ncrit=9
117 | 12000000 | 0.25 | JavaFoil+Calcfoil stall+Eppler ext transition
118 | 12000000 | 0.25 | XFOIL ncrit=9
119 | 12000000 | 0.5 | JavaFoil+Calcfoil stall+Eppler ext transition
120 | 12000000 | 0.5 | XFOIL ncrit=9
121 | 14000000 | 0 | JavaFoil+Calcfoil stall+Eppler ext transition
122 | 14000000 | 0 | XFOIL ncrit=9
123 | 14000000 | 0.1 | JavaFoil+Calcfoil stall+Eppler ext transition
124 | 14000000 | 0.1 | XFOIL ncrit=9
125 | 14000000 | 0.25 | JavaFoil+Calcfoil stall+Eppler ext transition
126 | 14000000 | 0.25 | XFOIL ncrit=9
127 | 14000000 | 0.5 | JavaFoil+Calcfoil stall+Eppler ext transition
128 | 14000000 | 0.5 | XFOIL ncrit=9
129 | 16000000 | 0 | JavaFoil+Calcfoil stall+Eppler ext transition
130 | 16000000 | 0 | XFOIL ncrit=9
131 | 16000000 | 0.1 | JavaFoil+Calcfoil stall+Eppler ext transition
132 | 16000000 | 0.1 | XFOIL ncrit=9
133 | 16000000 | 0.25 | JavaFoil+Calcfoil stall+Eppler ext transition
134 | 16000000 | 0.25 | XFOIL ncrit=9
135 | 16000000 | 0.5 | JavaFoil+Calcfoil stall+Eppler ext transition
136 | 16000000 | 0.5 | XFOIL ncrit=9
137 | 18000000 | 0 | JavaFoil+Calcfoil stall+Eppler ext transition
138 | 18000000 | 0 | XFOIL ncrit=9
139 | 18000000 | 0.1 | JavaFoil+Calcfoil stall+Eppler ext transition
140 | 18000000 | 0.1 | XFOIL ncrit=9
141 | 18000000 | 0.25 | JavaFoil+Calcfoil stall+Eppler ext transition
142 | 18000000 | 0.25 | XFOIL ncrit=9
143 | 18000000 | 0.5 | JavaFoil+Calcfoil stall+Eppler ext transition
144 | 18000000 | 0.5 | XFOIL ncrit=9
145 | 20000000 | 0 | JavaFoil+Calcfoil stall+Eppler ext transition
146 | 20000000 | 0 | XFOIL ncrit=9
147 | 20000000 | 0.1 | JavaFoil+Calcfoil stall+Eppler ext transition
148 | 20000000 | 0.1 | XFOIL ncrit=9
149 | 20000000 | 0.25 | JavaFoil+Calcfoil stall+Eppler ext transition
150 | 20000000 | 0.25 | XFOIL ncrit=9
151 | 20000000 | 0.5 | JavaFoil+Calcfoil stall+Eppler ext transition
152 | 20000000 | 0.5 | XFOIL ncrit=9

## 1. Re 50k Mach 0.00 (1)
BIGFOIL.COM POLAR EXPORT
Horten 10.00% thick 2.00% camber
Horten 10.00% thick 2.00% camber |  |  |  | Cl Max: | 0.994 | at alpha= | 13 | deg
JavaFoil+Calcfoil stall+Eppler ext transition |  |  |  | L/D Max: | 31.699 | at alpha= | 5 | deg
Re: | 50000 |  |  | Cd Min: | 0.01663 | at alpha= | 2.5 | deg
Mach: | 0 |  |  | Cl=0 at alpha= | -0.75424 | deg
|  |  |  | @ Cl=0.1, Cd= | 0.017033
|  |  |  | @ Cl=0.4, Cd= | 0.01697
|  |  |  | @ Cl=0.6, Cd= | 0.019433
alpha (deg) | Cl | Cd | Cm | Cl/Cd
-16.5 | -0.555 | 0.30267 | 0.002 | -1.833
-16 | -0.573 | 0.27336 | 0.002 | -2.096
-15.5 | -0.591 | 0.25313 | 0.002 | -2.334
-15 | -0.608 | 0.23491 | 0.002 | -2.588
-14.5 | -0.624 | 0.21993 | 0.002 | -2.837
-14 | -0.639 | 0.20357 | 0.002 | -3.138
-13.5 | -0.652 | 0.18349 | 0.002 | -3.552
-13 | -0.663 | 0.1719 | 0.002 | -3.856
-12.5 | -0.671 | 0.15755 | 0.002 | -4.261
-12 | -0.677 | 0.14487 | 0.002 | -4.676
-11.5 | -0.68 | 0.1314 | 0.002 | -5.177
-11 | -0.68 | 0.12245 | 0.002 | -5.552
-10.5 | -0.676 | 0.11264 | 0.002 | -6
-10 | -0.668 | 0.10339 | 0.002 | -6.461
-9.5 | -0.656 | 0.09473 | 0.002 | -6.926
-9 | -0.639 | 0.08733 | 0.002 | -7.317
-8.5 | -0.618 | 0.07921 | 0.002 | -7.806
-8 | -0.594 | 0.0733 | 0.002 | -8.106
-7.5 | -0.567 | 0.06732 | 0.002 | -8.418
-7 | -0.536 | 0.06242 | 0.002 | -8.589
-6.5 | -0.503 | 0.05805 | 0.002 | -8.66
-6 | -0.467 | 0.05375 | 0.002 | -8.682
-5.5 | -0.428 | 0.05045 | 0.002 | -8.491
-5 | -0.388 | 0.04823 | 0.002 | -8.041
-4.5 | -0.346 | 0.04556 | 0.002 | -7.586
-4 | -0.302 | 0.04324 | 0.002 | -6.986
-3.5 | -0.258 | 0.04122 | 0.002 | -6.249
-3 | -0.212 | 0.03925 | 0.002 | -5.411
-2.5 | -0.205 | 0.02015 | 0.003 | -10.178
-2 | -0.147 | 0.02004 | 0.003 | -7.327
-1.5 | -0.088 | 0.02021 | 0.003 | -4.36
-1 | -0.029 | 0.01681 | 0.002 | -1.721
-0.5 | 0.03 | 0.01694 | 0.002 | 1.766
0 | 0.089 | 0.01708 | 0.002 | 5.228
0.5 | 0.148 | 0.01683 | 0.002 | 8.822
1 | 0.208 | 0.0171 | 0.001 | 12.139
1.5 | 0.266 | 0.01696 | 0.001 | 15.709
2 | 0.325 | 0.01693 | 0.001 | 19.208
2.5 | 0.384 | 0.01663 | 0.001 | 23.065
3 | 0.441 | 0.01784 | 0 | 24.754
3.5 | 0.498 | 0.01794 | 0 | 27.773
4 | 0.553 | 0.01871 | 0 | 29.568
4.5 | 0.605 | 0.01951 | -0.001 | 31.033
5 | 0.654 | 0.02062 | -0.001 | 31.699
5.5 | 0.7 | 0.0221 | -0.001 | 31.665
6 | 0.745 | 0.02383 | -0.001 | 31.274
6.5 | 0.79 | 0.02584 | -0.002 | 30.588
7 | 0.835 | 0.02781 | -0.002 | 30.017
7.5 | 0.883 | 0.02939 | -0.002 | 30.048
8 | 0.925 | 0.03133 | -0.003 | 29.522
8.5 | 0.951 | 0.03545 | -0.003 | 26.83
9 | 0.869 | 0.06786 | -0.002 | 12.804
9.5 | 0.898 | 0.07301 | -0.002 | 12.296
10 | 0.924 | 0.07851 | -0.002 | 11.775
10.5 | 0.947 | 0.08457 | -0.002 | 11.195
11 | 0.965 | 0.09096 | -0.002 | 10.606
11.5 | 0.979 | 0.0984 | -0.002 | 9.945
12 | 0.988 | 0.1067 | -0.002 | 9.26
12.5 | 0.993 | 0.11432 | -0.002 | 8.688
13 | 0.994 | 0.12308 | -0.002 | 8.078
13.5 | 0.991 | 0.13446 | -0.002 | 7.371
14 | 0.984 | 0.14458 | -0.002 | 6.806
14.5 | 0.973 | 0.15598 | -0.002 | 6.239
15 | 0.959 | 0.16933 | -0.002 | 5.664
15.5 | 0.942 | 0.18062 | -0.002 | 5.215
16 | 0.922 | 0.1941 | -0.003 | 4.75
16.5 | 0.897 | 0.21078 | -0.003 | 4.255
17 | 0.87 | 0.22761 | -0.003 | 3.822
17.5 | 0.842 | 0.24666 | -0.003 | 3.412
18 | 0.812 | 0.26587 | -0.003 | 3.055

## 2. Re 50k Mach 0.00 (2)
BIGFOIL.COM POLAR EXPORT
Horten 10.00% thick 2.00% camber
Horten 10.00% thick 2.00% camber |  |  |  | Cl Max: | 1.059 | at alpha= | 10.5 | deg
XFOIL ncrit=9 |  |  |  | L/D Max: | 26.2432 | at alpha= | 9 | deg
Re: | 50000 |  |  | Cd Min: | 0.25876 | at alpha= | -19.5 | deg
Mach: | 0 |  |  | Cl=0 at alpha= | -1.126 | deg
|  |  |  | @ Cl=0.1, Cd= | 0.020868
|  |  |  | @ Cl=0.4, Cd= | 0.02233
|  |  |  | @ Cl=0.6, Cd= | 0.029483
alpha (deg) | Cl | Cd | Cm | Cl/Cd
-20 | -0.7724 | 0.25327 | 0.0686 | -3.0497
-19.5 | -0.7728 | 0.25876 | 0.0616 | -2.9866
-19 | -0.7368 | 0.2384 | 0.0621 | -3.0906
-18.5 | -0.7201 | 0.23247 | 0.0585 | -3.0976
-18 | -0.7124 | 0.23109 | 0.053 | -3.0828
-17.5 | -0.6964 | 0.22332 | 0.0495 | -3.1184
-17 | -0.6722 | 0.21351 | 0.048 | -3.1483
-16.5 | -0.6602 | 0.20888 | 0.0439 | -3.1607
-16 | -0.6713 | 0.21224 | 0.0371 | -3.1629
-15.5 | -0.627 | 0.19443 | 0.0382 | -3.2248
-15 | -0.6296 | 0.19333 | 0.0328 | -3.2566
-14.5 | -0.6007 | 0.18138 | 0.0319 | -3.3118
-14 | -0.5925 | 0.17628 | 0.0285 | -3.3611
-13 | -0.5729 | 0.16324 | 0.0228 | -3.5096
-12.5 | -0.5524 | 0.15426 | 0.0217 | -3.581
-12 | -0.5759 | 0.1529 | 0.0154 | -3.7665
-11.5 | -0.5449 | 0.14212 | 0.0159 | -3.8341
-11 | -0.5259 | 0.13355 | 0.0151 | -3.9379
-10.5 | -0.5173 | 0.12649 | 0.0135 | -4.0897
-10 | -0.5131 | 0.12001 | 0.0118 | -4.2755
-9.5 | -0.5249 | 0.11479 | 0.0092 | -4.5727
-9 | -0.4951 | 0.10577 | 0.0106 | -4.6809
-8.5 | -0.5187 | 0.10139 | 0.0085 | -5.1159
-8 | -0.4804 | 0.09306 | 0.0121 | -5.1623
-7.5 | -0.4729 | 0.08726 | 0.0149 | -5.4194
-7 | -0.4567 | 0.08153 | 0.0195 | -5.6016
-6.5 | -0.3941 | 0.0744 | 0.0254 | -5.297
-5.5 | -0.498 | 0.04562 | -0.0121 | -10.9163
-5 | -0.4676 | 0.03914 | -0.0092 | -11.9469
-4.5 | -0.4326 | 0.03393 | -0.0058 | -12.7498
-4 | -0.3944 | 0.03 | -0.0023 | -13.1467
-3.5 | -0.3565 | 0.02674 | 0.0006 | -13.3321
-2.5 | -0.0319 | 0.01817 | -0.0279 | -1.7556
-2 | -0.0264 | 0.01842 | -0.0222 | -1.4332
-1.5 | -0.0656 | 0.01968 | -0.0114 | -3.3333
-1 | 0.0221 | 0.02072 | -0.022 | 1.0666
-0.5 | 0.1745 | 0.02101 | -0.0417 | 8.3056
0 | 0.2857 | 0.02101 | -0.0522 | 13.5983
0.5 | 0.3486 | 0.0215 | -0.0532 | 16.214
1 | 0.3972 | 0.02225 | -0.0513 | 17.8517
1.5 | 0.4355 | 0.02335 | -0.048 | 18.651
2 | 0.4733 | 0.02454 | -0.0446 | 19.2869
2.5 | 0.5102 | 0.02586 | -0.041 | 19.7293
3 | 0.5466 | 0.02732 | -0.0375 | 20.0073
3.5 | 0.5832 | 0.02885 | -0.0341 | 20.2149
4 | 0.6217 | 0.0303 | -0.0305 | 20.5182
4.5 | 0.6577 | 0.03203 | -0.027 | 20.5339
5 | 0.6908 | 0.0341 | -0.0237 | 20.2581
5.5 | 0.7238 | 0.03622 | -0.0202 | 19.9834
6 | 0.7573 | 0.03827 | -0.0165 | 19.7883
6.5 | 0.7931 | 0.03998 | -0.0126 | 19.8374
7 | 0.8363 | 0.04062 | -0.0083 | 20.5884
7.5 | 0.8742 | 0.04149 | -0.0038 | 21.0701
8 | 0.9232 | 0.04047 | 0.0012 | 22.812
8.5 | 0.9778 | 0.03831 | 0.0063 | 25.5234
9 | 1.0143 | 0.03865 | 0.0111 | 26.2432
9.5 | 1.0388 | 0.04169 | 0.0155 | 24.9172
10 | 1.058 | 0.04629 | 0.0192 | 22.8559
10.5 | 1.059 | 0.05255 | 0.023 | 20.1522
11 | 1.0588 | 0.05933 | 0.0259 | 17.8459
11.5 | 1.0059 | 0.06858 | 0.0284 | 14.6675
12.5 | 0.7464 | 0.13281 | -0.0118 | 5.6201
13.5 | 0.7022 | 0.16207 | -0.0291 | 4.3327
14 | 0.712 | 0.16954 | -0.0309 | 4.1996
14.5 | 0.7117 | 0.17568 | -0.0341 | 4.0511
15 | 0.7225 | 0.18276 | -0.0365 | 3.9533
15.5 | 0.7362 | 0.19046 | -0.0389 | 3.8654

## 3. Re 50k Mach 0.10 (1)
BIGFOIL.COM POLAR EXPORT
Horten 10.00% thick 2.00% camber
Horten 10.00% thick 2.00% camber |  |  |  | Cl Max: | 0.986 | at alpha= | 12.5 | deg
JavaFoil+Calcfoil stall+Eppler ext transition |  |  |  | L/D Max: | 31.482 | at alpha= | 5 | deg
Re: | 50000 |  |  | Cd Min: | 0.01669 | at alpha= | 2.5 | deg
Mach: | 0.1 |  |  | Cl=0 at alpha= | -0.75424 | deg
|  |  |  | @ Cl=0.1, Cd= | 0.017102
|  |  |  | @ Cl=0.4, Cd= | 0.016995
|  |  |  | @ Cl=0.6, Cd= | 0.019497
alpha (deg) | Cl | Cd | Cm | Cl/Cd
-16 | -0.53 | 0.29622 | 0.002 | -1.788
-15.5 | -0.55 | 0.27451 | 0.002 | -2.005
-15 | -0.571 | 0.24985 | 0.002 | -2.284
-14.5 | -0.59 | 0.23206 | 0.002 | -2.542
-14 | -0.608 | 0.20765 | 0.002 | -2.928
-13.5 | -0.624 | 0.19624 | 0.002 | -3.181
-13 | -0.639 | 0.17509 | 0.002 | -3.648
-12.5 | -0.651 | 0.16008 | 0.002 | -4.064
-12 | -0.66 | 0.1509 | 0.002 | -4.372
-11.5 | -0.666 | 0.13738 | 0.002 | -4.846
-11 | -0.668 | 0.12359 | 0.002 | -5.406
-10.5 | -0.667 | 0.11409 | 0.002 | -5.843
-10 | -0.661 | 0.10583 | 0.002 | -6.248
-9.5 | -0.651 | 0.09688 | 0.002 | -6.722
-9 | -0.636 | 0.08758 | 0.002 | -7.258
-8.5 | -0.616 | 0.08046 | 0.002 | -7.66
-8 | -0.593 | 0.07418 | 0.002 | -7.998
-7.5 | -0.567 | 0.068 | 0.002 | -8.334
-7 | -0.537 | 0.06294 | 0.002 | -8.528
-6.5 | -0.504 | 0.05851 | 0.002 | -8.611
-6 | -0.468 | 0.05412 | 0.002 | -8.648
-5.5 | -0.43 | 0.05057 | 0.002 | -8.5
-5 | -0.389 | 0.0484 | 0.002 | -8.044
-4.5 | -0.347 | 0.04571 | 0.002 | -7.592
-4 | -0.303 | 0.04336 | 0.002 | -6.997
-3.5 | -0.259 | 0.04131 | 0.002 | -6.264
-3 | -0.213 | 0.03933 | 0.002 | -5.424
-2.5 | -0.206 | 0.02016 | 0.003 | -10.222
-2 | -0.148 | 0.02012 | 0.003 | -7.336
-1.5 | -0.089 | 0.01945 | 0.003 | -4.553
-1 | -0.029 | 0.01687 | 0.002 | -1.723
-0.5 | 0.03 | 0.01696 | 0.002 | 1.773
0 | 0.09 | 0.01715 | 0.002 | 5.234
0.5 | 0.149 | 0.01687 | 0.002 | 8.845
1 | 0.209 | 0.01714 | 0.001 | 12.167
1.5 | 0.268 | 0.01702 | 0.001 | 15.739
2 | 0.327 | 0.01698 | 0.001 | 19.251
2.5 | 0.385 | 0.01669 | 0.001 | 23.103
3 | 0.444 | 0.01789 | 0 | 24.793
3.5 | 0.501 | 0.01801 | 0 | 27.789
4 | 0.555 | 0.01864 | 0 | 29.797
4.5 | 0.607 | 0.01963 | -0.001 | 30.926
5 | 0.655 | 0.02082 | -0.001 | 31.482
5.5 | 0.702 | 0.02234 | -0.001 | 31.427
6 | 0.748 | 0.02409 | -0.001 | 31.024
6.5 | 0.793 | 0.02614 | -0.002 | 30.329
7 | 0.837 | 0.02815 | -0.002 | 29.743
7.5 | 0.889 | 0.02943 | -0.002 | 30.211
8 | 0.927 | 0.03182 | -0.003 | 29.124
8.5 | 0.951 | 0.03633 | -0.003 | 26.176
9 | 0.871 | 0.06828 | -0.002 | 12.756
9.5 | 0.9 | 0.07346 | -0.002 | 12.246
10 | 0.926 | 0.0789 | -0.002 | 11.731
10.5 | 0.947 | 0.08515 | -0.002 | 11.119
11 | 0.963 | 0.09183 | -0.002 | 10.491
11.5 | 0.976 | 0.0997 | -0.002 | 9.784
12 | 0.983 | 0.10809 | -0.002 | 9.094
12.5 | 0.986 | 0.116 | -0.002 | 8.498
13 | 0.984 | 0.12659 | -0.002 | 7.773
13.5 | 0.978 | 0.13687 | -0.002 | 7.143
14 | 0.967 | 0.14884 | -0.002 | 6.499
14.5 | 0.953 | 0.15947 | -0.002 | 5.975
15 | 0.935 | 0.17182 | -0.002 | 5.441
15.5 | 0.914 | 0.18989 | -0.002 | 4.812
16 | 0.89 | 0.20515 | -0.003 | 4.336
16.5 | 0.86 | 0.21804 | -0.003 | 3.945
17 | 0.829 | 0.23905 | -0.003 | 3.468
17.5 | 0.796 | 0.26081 | -0.003 | 3.054

## 4. Re 50k Mach 0.10 (2)
BIGFOIL.COM POLAR EXPORT
Horten 10.00% thick 2.00% camber
Horten 10.00% thick 2.00% camber |  |  |  | Cl Max: | 1.0533 | at alpha= | 10 | deg
XFOIL ncrit=9 |  |  |  | L/D Max: | 25.3019 | at alpha= | 9 | deg
Re: | 50000 |  |  | Cd Min: | 0.25482 | at alpha= | -20 | deg
Mach: | 0.1 |  |  | Cl=0 at alpha= | -1.1533 | deg
|  |  |  | @ Cl=0.1, Cd= | 0.0209
|  |  |  | @ Cl=0.4, Cd= | 0.022511
|  |  |  | @ Cl=0.6, Cd= | 0.029894
alpha (deg) | Cl | Cd | Cm | Cl/Cd
-20 | -0.776 | 0.25482 | 0.0689 | -3.0453
-19.5 | -0.7684 | 0.25411 | 0.0632 | -3.0239
-19 | -0.7388 | 0.23905 | 0.0626 | -3.0906
-18.5 | -0.7223 | 0.23328 | 0.0589 | -3.0963
-18 | -0.7159 | 0.23269 | 0.0532 | -3.0766
-17.5 | -0.6956 | 0.22273 | 0.0504 | -3.1231
-17 | -0.6736 | 0.21408 | 0.0484 | -3.1465
-16.5 | -0.6628 | 0.21 | 0.044 | -3.1562
-16 | -0.6518 | 0.20408 | 0.04 | -3.1938
-15.5 | -0.6281 | 0.19503 | 0.0385 | -3.2205
-15 | -0.6329 | 0.19471 | 0.0328 | -3.2505
-14.5 | -0.6005 | 0.18175 | 0.0323 | -3.304
-14 | -0.5949 | 0.17733 | 0.0285 | -3.3548
-13.5 | -0.5769 | 0.16857 | 0.0264 | -3.4223
-13 | -0.5756 | 0.1643 | 0.0226 | -3.5033
-12.5 | -0.5521 | 0.15476 | 0.0219 | -3.5675
-12 | -0.5521 | 0.14896 | 0.0182 | -3.7064
-11.5 | -0.5479 | 0.14312 | 0.0156 | -3.8283
-11 | -0.5264 | 0.13418 | 0.0151 | -3.9231
-10.5 | -0.5175 | 0.12709 | 0.0135 | -4.0719
-10 | -0.5152 | 0.12078 | 0.0116 | -4.2656
-9.5 | -0.5282 | 0.11567 | 0.0089 | -4.5664
-8.5 | -0.4911 | 0.09975 | 0.0104 | -4.9233
-8 | -0.483 | 0.09375 | 0.012 | -5.152
-7.5 | -0.478 | 0.08808 | 0.0148 | -5.4269
-7 | -0.4601 | 0.08219 | 0.0196 | -5.598
-6.5 | -0.3916 | 0.07462 | 0.0252 | -5.2479
-5.5 | -0.4985 | 0.04613 | -0.0124 | -10.8064
-5 | -0.4688 | 0.03961 | -0.0095 | -11.8354
-4.5 | -0.4345 | 0.0343 | -0.0061 | -12.6676
-4 | -0.397 | 0.03037 | -0.0024 | -13.0721
-3.5 | -0.3599 | 0.02707 | 0.0007 | -13.2952
-2.5 | -0.032 | 0.01824 | -0.0281 | -1.7544
-2 | -0.0292 | 0.01855 | -0.0221 | -1.5741
-1.5 | -0.0685 | 0.01981 | -0.0114 | -3.4578
-1 | 0.0303 | 0.02081 | -0.0237 | 1.456
-0.5 | 0.1859 | 0.02101 | -0.0438 | 8.8482
0 | 0.2935 | 0.02101 | -0.0534 | 13.9695
0.5 | 0.3522 | 0.02156 | -0.0536 | 16.3358
1 | 0.3973 | 0.02244 | -0.0513 | 17.705
1.5 | 0.4373 | 0.02349 | -0.0481 | 18.6164
2 | 0.4755 | 0.02466 | -0.0446 | 19.2822
2.5 | 0.5125 | 0.026 | -0.041 | 19.7115
3 | 0.5486 | 0.0275 | -0.0375 | 19.9491
3.5 | 0.5843 | 0.02915 | -0.034 | 20.0446
4 | 0.6204 | 0.03086 | -0.0306 | 20.1037
4.5 | 0.659 | 0.0324 | -0.0269 | 20.3395
5 | 0.6951 | 0.03419 | -0.0234 | 20.3305
5.5 | 0.7276 | 0.03637 | -0.0199 | 20.0055
6 | 0.7609 | 0.03846 | -0.0162 | 19.7842
6.5 | 0.7978 | 0.04006 | -0.0122 | 19.9151
7 | 0.8439 | 0.04043 | -0.0077 | 20.8731
7.5 | 0.8721 | 0.04236 | -0.0033 | 20.5878
8 | 0.9236 | 0.04106 | 0.0019 | 22.4939
8.5 | 0.9725 | 0.03962 | 0.0072 | 24.5457
9 | 1.0098 | 0.03991 | 0.0123 | 25.3019
9.5 | 1.0351 | 0.04294 | 0.0166 | 24.1057
10 | 1.0533 | 0.04763 | 0.0203 | 22.1142
10.5 | 1.0509 | 0.05405 | 0.0241 | 19.4431
11 | 1.051 | 0.06082 | 0.0268 | 17.2805
11.5 | 0.9974 | 0.07026 | 0.0286 | 14.1958
12.5 | 0.7465 | 0.13377 | -0.0119 | 5.5805
13 | 0.7053 | 0.15666 | -0.0269 | 4.5021
13.5 | 0.7018 | 0.16259 | -0.0293 | 4.3164
14 | 0.7119 | 0.17006 | -0.0312 | 4.1862
14.5 | 0.7121 | 0.17624 | -0.0344 | 4.0405
15 | 0.7233 | 0.18334 | -0.0368 | 3.9451

## 5. Re 50k Mach 0.25 (1)
BIGFOIL.COM POLAR EXPORT
Horten 10.00% thick 2.00% camber
Horten 10.00% thick 2.00% camber |  |  |  | Cl Max: | 0.946 | at alpha= | 11 | deg
JavaFoil+Calcfoil stall+Eppler ext transition |  |  |  | L/D Max: | 30.354 | at alpha= | 4.5 | deg
Re: | 50000 |  |  | Cd Min: | 0.01654 | at alpha= | 2 | deg
Mach: | 0.25 |  |  | Cl=0 at alpha= | -0.7541 | deg
|  |  |  | @ Cl=0.1, Cd= | 0.016882
|  |  |  | @ Cl=0.4, Cd= | 0.01777
|  |  |  | @ Cl=0.6, Cd= | 0.29385
alpha (deg) | Cl | Cd | Cm | Cl/Cd
-14.5 | -0.26 | 0.38305 | 0.002 | -0.678
-14 | -0.319 | 0.38436 | 0.002 | -0.83
-13.5 | -0.372 | 0.32793 | 0.002 | -1.136
-13 | -0.421 | 0.27446 | 0.002 | -1.534
-12.5 | -0.465 | 0.22408 | 0.002 | -2.075
-12 | -0.504 | 0.2026 | 0.002 | -2.488
-11.5 | -0.538 | 0.18 | 0.002 | -2.988
-11 | -0.565 | 0.16025 | 0.002 | -3.528
-10.5 | -0.587 | 0.14093 | 0.002 | -4.162
-10 | -0.601 | 0.12121 | 0.002 | -4.957
-9.5 | -0.608 | 0.11151 | 0.002 | -5.449
-9 | -0.605 | 0.09907 | 0.002 | -6.11
-8.5 | -0.597 | 0.08943 | 0.002 | -6.673
-8 | -0.582 | 0.08056 | 0.002 | -7.228
-7.5 | -0.562 | 0.0729 | 0.002 | -7.714
-7 | -0.537 | 0.06673 | 0.002 | -8.054
-6.5 | -0.508 | 0.06059 | 0.002 | -8.381
-6 | -0.474 | 0.05584 | 0.002 | -8.494
-5.5 | -0.437 | 0.05195 | 0.002 | -8.418
-5 | -0.397 | 0.04956 | 0.002 | -8.016
-4.5 | -0.355 | 0.04659 | 0.002 | -7.615
-4 | -0.311 | 0.04398 | 0.002 | -7.064
-3.5 | -0.265 | 0.04181 | 0.002 | -6.343
-3 | -0.219 | 0.03986 | 0.002 | -5.487
-2.5 | -0.172 | 0.03674 | 0.002 | -4.687
-2 | -0.152 | 0.01988 | 0.003 | -7.624
-1.5 | -0.091 | 0.01966 | 0.003 | -4.627
-1 | -0.03 | 0.01707 | 0.002 | -1.748
-0.5 | 0.031 | 0.01721 | 0.002 | 1.794
0 | 0.092 | 0.01685 | 0.002 | 5.474
0.5 | 0.153 | 0.01709 | 0.002 | 8.969
1 | 0.214 | 0.01692 | 0.001 | 12.663
1.5 | 0.275 | 0.01686 | 0.001 | 16.307
2 | 0.335 | 0.01654 | 0.001 | 20.277
2.5 | 0.395 | 0.01773 | 0.001 | 22.3
3 | 0.454 | 0.0182 | 0 | 24.969
3.5 | 0.512 | 0.01878 | 0 | 27.244
4 | 0.566 | 0.01919 | 0 | 29.505
4.5 | 0.617 | 0.02032 | -0.001 | 30.354
5 | 0.665 | 0.02196 | -0.001 | 30.301
5.5 | 0.713 | 0.02371 | -0.001 | 30.063
6 | 0.76 | 0.02564 | -0.001 | 29.631
6.5 | 0.806 | 0.02773 | -0.002 | 29.07
7 | 0.852 | 0.02998 | -0.002 | 28.414
7.5 | 0.904 | 0.03118 | -0.002 | 28.992
8 | 0.935 | 0.03473 | -0.003 | 26.917
8.5 | 0.855 | 0.06487 | -0.002 | 13.178
9 | 0.882 | 0.0705 | -0.002 | 12.503
9.5 | 0.906 | 0.07636 | -0.002 | 11.872
10 | 0.927 | 0.0829 | -0.002 | 11.183
10.5 | 0.94 | 0.09039 | -0.002 | 10.401
11 | 0.946 | 0.09888 | -0.002 | 9.567
11.5 | 0.944 | 0.10785 | -0.002 | 8.757
12 | 0.935 | 0.11882 | -0.002 | 7.872
12.5 | 0.918 | 0.13084 | -0.002 | 7.018
13 | 0.893 | 0.14689 | -0.002 | 6.081
13.5 | 0.86 | 0.16357 | -0.002 | 5.26
14 | 0.82 | 0.17869 | -0.002 | 4.59
14.5 | 0.773 | 0.20044 | -0.002 | 3.857
15 | 0.72 | 0.2314 | -0.002 | 3.111
15.5 | 0.661 | 0.26313 | -0.002 | 2.513
16 | 0.597 | 0.29385 | -0.002 | 2.032

## 6. Re 50k Mach 0.25 (2)
BIGFOIL.COM POLAR EXPORT
Horten 10.00% thick 2.00% camber
Horten 10.00% thick 2.00% camber |  |  |  | Cl Max: | 1.0054 | at alpha= | 9.5 | deg
XFOIL ncrit=9 |  |  |  | L/D Max: | 23.0153 | at alpha= | 8.5 | deg
Re: | 50000 |  |  | Cd Min: | 0.2651 | at alpha= | -20 | deg
Mach: | 0.25 |  |  | Cl=0 at alpha= | -1.2401 | deg
|  |  |  | @ Cl=0.1, Cd= | 0.021232
|  |  |  | @ Cl=0.4, Cd= | 0.022996
|  |  |  | @ Cl=0.6, Cd= | 0.031073
alpha (deg) | Cl | Cd | Cm | Cl/Cd
-20 | -0.7975 | 0.2651 | 0.0705 | -3.0083
-19.5 | -0.7709 | 0.25029 | 0.0688 | -3.08
-19 | -0.7514 | 0.24312 | 0.0656 | -3.0907
-18.5 | -0.737 | 0.239 | 0.0608 | -3.0837
-18 | -0.7368 | 0.24252 | 0.0541 | -3.0381
-17.5 | -0.7006 | 0.22416 | 0.0539 | -3.1254
-17 | -0.683 | 0.21772 | 0.0505 | -3.1371
-16.5 | -0.6802 | 0.21767 | 0.0444 | -3.1249
-16 | -0.6504 | 0.20443 | 0.0434 | -3.1815
-15.5 | -0.6378 | 0.19944 | 0.0395 | -3.198
-15 | -0.6278 | 0.19368 | 0.0354 | -3.2414
-14.5 | -0.6032 | 0.18439 | 0.0339 | -3.2713
-14 | -0.6118 | 0.18403 | 0.028 | -3.3245
-13.5 | -0.5752 | 0.17073 | 0.028 | -3.3691
-13 | -0.5918 | 0.17048 | 0.0219 | -3.4714
-12.5 | -0.5592 | 0.15881 | 0.0219 | -3.5212
-12 | -0.5388 | 0.14993 | 0.0205 | -3.5937
-11.5 | -0.5395 | 0.14421 | 0.0169 | -3.7411
-11 | -0.5404 | 0.13909 | 0.014 | -3.8853
-10.5 | -0.5302 | 0.13163 | 0.0125 | -4.028
-10 | -0.5106 | 0.1228 | 0.0121 | -4.158
-9.5 | -0.491 | 0.11492 | 0.0121 | -4.2725
-9 | -0.5023 | 0.10999 | 0.0101 | -4.5668
-8.5 | -0.4839 | 0.10236 | 0.0111 | -4.7274
-8 | -0.4604 | 0.09484 | 0.0132 | -4.8545
-7.5 | -0.4453 | 0.0884 | 0.0155 | -5.0373
-7 | -0.4342 | 0.08315 | 0.02 | -5.2219
-6.5 | -0.3823 | 0.07595 | 0.0246 | -5.0336
-5.5 | -0.5003 | 0.04882 | -0.0138 | -10.2478
-5 | -0.4739 | 0.04209 | -0.0111 | -11.2592
-4.5 | -0.4439 | 0.03631 | -0.0075 | -12.2253
-4 | -0.4109 | 0.03215 | -0.0035 | -12.7807
-3.5 | -0.3781 | 0.02875 | 0.0003 | -13.1513
-2.5 | -0.0334 | 0.01862 | -0.0293 | -1.7938
-2 | -0.0482 | 0.01931 | -0.0212 | -2.4961
-1.5 | -0.0827 | 0.02053 | -0.0113 | -4.0283
-1 | 0.0764 | 0.02123 | -0.033 | 3.5987
-0.5 | 0.2219 | 0.02124 | -0.0502 | 10.4473
0 | 0.3089 | 0.02147 | -0.0555 | 14.3875
0.5 | 0.3653 | 0.02208 | -0.0547 | 16.5444
1 | 0.4062 | 0.02316 | -0.0517 | 17.5389
1.5 | 0.4462 | 0.02431 | -0.0483 | 18.3546
2 | 0.4843 | 0.02561 | -0.0447 | 18.9106
2.5 | 0.5212 | 0.0271 | -0.041 | 19.2325
3 | 0.5568 | 0.02879 | -0.0374 | 19.34
3.5 | 0.592 | 0.03064 | -0.0338 | 19.3211
4 | 0.6275 | 0.03256 | -0.0301 | 19.2721
4.5 | 0.6672 | 0.03419 | -0.0262 | 19.5145
5 | 0.6991 | 0.03652 | -0.0225 | 19.1429
5.5 | 0.7284 | 0.03914 | -0.0188 | 18.6101
6 | 0.758 | 0.04174 | -0.0148 | 18.16
6.5 | 0.794 | 0.04361 | -0.0105 | 18.2068
7 | 0.83 | 0.04525 | -0.0058 | 18.3425
7.5 | 0.853 | 0.04786 | -0.0012 | 17.8228
8 | 0.9287 | 0.04396 | 0.0057 | 21.126
8.5 | 0.9793 | 0.04255 | 0.0119 | 23.0153
9 | 1.0001 | 0.04519 | 0.0172 | 22.131
9.5 | 1.0054 | 0.05006 | 0.0217 | 20.0839
10 | 0.9834 | 0.05729 | 0.025 | 17.1653
10.5 | 0.9033 | 0.07116 | 0.0218 | 12.6939

## 7. Re 50k Mach 0.50 (1)
BIGFOIL.COM POLAR EXPORT
Horten 10.00% thick 2.00% camber
Horten 10.00% thick 2.00% camber |  |  |  | Cl Max: | 1.12 | at alpha= | 20 | deg
JavaFoil+Calcfoil stall+Eppler ext transition |  |  |  | L/D Max: | 25.756 | at alpha= | 4.5 | deg
Re: | 50000 |  |  | Cd Min: | 0.0165 | at alpha= | 0.5 | deg
Mach: | 0.5 |  |  | Cl=0 at alpha= | -0.75 | deg
|  |  |  | @ Cl=0.1, Cd= | 0.01694
|  |  |  | @ Cl=0.4, Cd= | 0.018871
|  |  |  | @ Cl=0.6, Cd= | 0.023526
alpha (deg) | Cl | Cd | Cm | Cl/Cd
-20 | -1.017 | 0.46215 | 0.005 | -2.201
-19.5 | -0.992 | 0.45228 | 0.005 | -2.194
-19 | -0.967 | 0.44688 | 0.005 | -2.164
-18.5 | -0.94 | 0.43352 | 0.005 | -2.169
-18 | -0.915 | 0.41978 | 0.005 | -2.179
-17.5 | -0.889 | 0.41374 | 0.005 | -2.15
-17 | -0.863 | 0.41013 | 0.004 | -2.103
-16.5 | -0.837 | 0.40798 | 0.004 | -2.051
-16 | -0.811 | 0.40408 | 0.004 | -2.008
-15.5 | -0.784 | 0.377 | 0.004 | -2.081
-15 | -0.759 | 0.37306 | 0.004 | -2.033
-14.5 | -0.733 | 0.36923 | 0.004 | -1.985
-14 | -0.706 | 0.35041 | 0.004 | -2.014
-13.5 | -0.68 | 0.33773 | 0.004 | -2.013
-13 | -0.653 | 0.3169 | 0.004 | -2.061
-12.5 | -0.627 | 0.31161 | 0.004 | -2.012
-12 | -0.601 | 0.31239 | 0.004 | -1.923
-11.5 | -0.574 | 0.29502 | 0.003 | -1.945
-11 | -0.548 | 0.28341 | 0.003 | -1.932
-10.5 | -0.521 | 0.28368 | 0.003 | -1.836
-10 | -0.495 | 0.28082 | 0.003 | -1.761
-9.5 | -0.468 | 0.25246 | 0.003 | -1.852
-9 | -0.441 | 0.24994 | 0.003 | -1.766
-8.5 | -0.414 | 0.22807 | 0.003 | -1.817
-8 | -0.388 | 0.2146 | 0.003 | -1.808
-7.5 | -0.361 | 0.21509 | 0.002 | -1.679
-7 | -0.334 | 0.19008 | 0.002 | -1.759
-6.5 | -0.308 | 0.17224 | 0.002 | -1.786
-6 | -0.392 | 0.09601 | 0.002 | -4.081
-5.5 | -0.433 | 0.0676 | 0.002 | -6.402
-5 | -0.415 | 0.05825 | 0.002 | -7.13
-4.5 | -0.381 | 0.05176 | 0.002 | -7.359
-4 | -0.339 | 0.04748 | 0.002 | -7.134
-3.5 | -0.292 | 0.04408 | 0.002 | -6.619
-3 | -0.242 | 0.0415 | 0.002 | -5.825
-2.5 | -0.19 | 0.03948 | 0.002 | -4.81
-2 | -0.138 | 0.03608 | 0.002 | -3.818
-1.5 | -0.101 | 0.01971 | 0.003 | -5.148
-1 | -0.034 | 0.02029 | 0.003 | -1.653
-0.5 | 0.034 | 0.01716 | 0.002 | 2.006
0 | 0.103 | 0.01693 | 0.002 | 6.077
0.5 | 0.171 | 0.0165 | 0.002 | 10.359
1 | 0.238 | 0.0176 | 0.002 | 13.552
1.5 | 0.305 | 0.018 | 0.001 | 16.962
2 | 0.371 | 0.01852 | 0.001 | 20.009
2.5 | 0.433 | 0.01927 | 0.001 | 22.461
3 | 0.491 | 0.02042 | 0 | 24.059
3.5 | 0.548 | 0.02193 | 0 | 25.007
4 | 0.605 | 0.02368 | 0 | 25.537
4.5 | 0.66 | 0.02563 | -0.001 | 25.756
5 | 0.714 | 0.02781 | -0.001 | 25.693
5.5 | 0.767 | 0.03023 | -0.001 | 25.373
6 | 0.817 | 0.03261 | -0.002 | 25.058
6.5 | 0.866 | 0.03553 | -0.002 | 24.374
7 | 0.909 | 0.03842 | -0.002 | 23.667
7.5 | 0.837 | 0.06356 | -0.001 | 13.171
8 | 0.849 | 0.07101 | -0.001 | 11.963
8.5 | 0.831 | 0.08301 | -0.001 | 10.015
9 | 0.687 | 0.11344 | -0.001 | 6.055
9.5 | 0.551 | 0.19451 | -0.001 | 2.833
10 | 0.578 | 0.21972 | -0.002 | 2.632
10.5 | 0.605 | 0.23753 | -0.002 | 2.549
11 | 0.632 | 0.25914 | -0.002 | 2.439
11.5 | 0.659 | 0.26503 | -0.003 | 2.487
12 | 0.686 | 0.29373 | -0.003 | 2.337
12.5 | 0.714 | 0.30403 | -0.003 | 2.348
13 | 0.74 | 0.31517 | -0.003 | 2.349
13.5 | 0.768 | 0.3379 | -0.004 | 2.272
14 | 0.795 | 0.36198 | -0.004 | 2.197
14.5 | 0.822 | 0.35175 | -0.004 | 2.336
15 | 0.849 | 0.36546 | -0.005 | 2.323
15.5 | 0.877 | 0.39251 | -0.005 | 2.234
16 | 0.903 | 0.38341 | -0.005 | 2.355
16.5 | 0.931 | 0.43146 | -0.006 | 2.157
17 | 0.957 | 0.42615 | -0.006 | 2.246
17.5 | 0.985 | 0.43165 | -0.006 | 2.282
18 | 1.012 | 0.44955 | -0.007 | 2.251
18.5 | 1.039 | 0.45589 | -0.007 | 2.279
19 | 1.067 | 0.48595 | -0.008 | 2.196
19.5 | 1.093 | 0.49674 | -0.008 | 2.201
20 | 1.12 | 0.49621 | -0.008 | 2.257

## 8. Re 50k Mach 0.50 (2)
BIGFOIL.COM POLAR EXPORT
Horten 10.00% thick 2.00% camber
Horten 10.00% thick 2.00% camber |  |  |  | Cl Max: | 0.6902 | at alpha= | 11.5 | deg
XFOIL ncrit=9 |  |  |  | L/D Max: | 16.6656 | at alpha= | 2.5 | deg
Re: | 50000 |  |  | Cd Min: | 0.28047 | at alpha= | -20 | deg
Mach: | 0.5 |  |  | Cl=0 at alpha= | -1.6671 | deg
|  |  |  | @ Cl=0.1, Cd= | 0.022597
|  |  |  | @ Cl=0.4, Cd= | 0.025325
|  |  |  | @ Cl=0.6, Cd= | 0.04024
alpha (deg) | Cl | Cd | Cm | Cl/Cd
-20 | -0.8615 | 0.28047 | 0.0881 | -3.0716
-19.5 | -0.8445 | 0.2778 | 0.0817 | -3.04
-19 | -0.8234 | 0.26942 | 0.0768 | -3.0562
-18.5 | -0.7961 | 0.25726 | 0.0738 | -3.0945
-18 | -0.7749 | 0.25023 | 0.0691 | -3.0968
-17.5 | -0.7639 | 0.25005 | 0.0623 | -3.055
-17 | -0.7323 | 0.23468 | 0.0601 | -3.1204
-16.5 | -0.7109 | 0.22741 | 0.0559 | -3.1261
-16 | -0.6998 | 0.22446 | 0.0499 | -3.1177
-15.5 | -0.6678 | 0.21137 | 0.048 | -3.1594
-15 | -0.6596 | 0.2092 | 0.0422 | -3.153
-14.5 | -0.6281 | 0.19635 | 0.0402 | -3.1989
-14 | -0.618 | 0.19237 | 0.0354 | -3.2126
-13.5 | -0.5892 | 0.18129 | 0.0333 | -3.25
-13 | -0.5799 | 0.17593 | 0.029 | -3.2962
-12.5 | -0.5623 | 0.16864 | 0.0262 | -3.3343
-12 | -0.5371 | 0.15896 | 0.0242 | -3.3788
-11.5 | -0.523 | 0.15169 | 0.0214 | -3.4478
-11 | -0.5073 | 0.14425 | 0.0193 | -3.5168
-10.5 | -0.4921 | 0.13685 | 0.0174 | -3.5959
-10 | -0.48 | 0.12984 | 0.0155 | -3.6969
-9.5 | -0.4858 | 0.12508 | 0.0131 | -3.8839
-9 | -0.4591 | 0.11612 | 0.0133 | -3.9537
-8.5 | -0.4536 | 0.10999 | 0.0132 | -4.124
-8 | -0.4236 | 0.10115 | 0.014 | -4.1878
-7.5 | -0.4014 | 0.09407 | 0.0157 | -4.267
-7 | -0.3799 | 0.08773 | 0.0189 | -4.3303
-6.5 | -0.3466 | 0.08031 | 0.0205 | -4.3158
-6 | -0.4676 | 0.0667 | -0.0155 | -7.0105
-5.5 | -0.4712 | 0.05837 | -0.0177 | -8.0726
-5 | -0.4706 | 0.05112 | -0.0171 | -9.2058
-4.5 | -0.4606 | 0.04494 | -0.0134 | -10.2492
-4 | -0.4559 | 0.04042 | -0.0076 | -11.2791
-3.5 | -0.4502 | 0.03686 | -0.0015 | -12.2138
-3 | -0.4307 | 0.03353 | 0.0031 | -12.8452
-2.5 | -0.3733 | 0.03023 | 0.0021 | -12.3487
-2 | -0.2275 | 0.02644 | -0.0117 | -8.6044
-1.5 | 0.1142 | 0.02243 | -0.0519 | 5.0914
-1 | 0.2351 | 0.02244 | -0.0627 | 10.4768
-0.5 | 0.3032 | 0.02303 | -0.0634 | 13.1654
0 | 0.355 | 0.02399 | -0.0612 | 14.7978
0.5 | 0.3984 | 0.02526 | -0.0577 | 15.772
1 | 0.437 | 0.02682 | -0.0538 | 16.2938
1.5 | 0.4738 | 0.02858 | -0.0496 | 16.578
2 | 0.5086 | 0.03057 | -0.0453 | 16.6372
2.5 | 0.5443 | 0.03266 | -0.0409 | 16.6656
3 | 0.5736 | 0.0352 | -0.0363 | 16.2955
3.5 | 0.5909 | 0.03851 | -0.0316 | 15.3441
4 | 0.6091 | 0.04197 | -0.0269 | 14.5127
4.5 | 0.641 | 0.04492 | -0.0225 | 14.2698
5 | 0.6336 | 0.05012 | -0.0184 | 12.6417
5.5 | 0.6388 | 0.05497 | -0.0149 | 11.6209
6 | 0.6663 | 0.05883 | -0.0113 | 11.3259
6.5 | 0.638 | 0.06579 | -0.0095 | 9.6975
7 | 0.6578 | 0.07073 | -0.0073 | 9.3002
7.5 | 0.6501 | 0.07749 | -0.007 | 8.3895
8 | 0.6601 | 0.08355 | -0.0061 | 7.9007
8.5 | 0.676 | 0.0895 | -0.0051 | 7.5531
9 | 0.6686 | 0.0973 | -0.0066 | 6.8715
9.5 | 0.683 | 0.10413 | -0.0064 | 6.5591
10 | 0.6811 | 0.11257 | -0.0087 | 6.0505
10.5 | 0.6821 | 0.12091 | -0.011 | 5.6414
11 | 0.6899 | 0.12952 | -0.0131 | 5.3266
11.5 | 0.6902 | 0.13923 | -0.0171 | 4.9573
13 | 0.5464 | 0.15219 | -0.019 | 3.5902
13.5 | 0.5546 | 0.15802 | -0.0209 | 3.5097
14 | 0.5673 | 0.16485 | -0.0228 | 3.4413
14.5 | 0.579 | 0.17142 | -0.0248 | 3.3777
15 | 0.5742 | 0.17387 | -0.0278 | 3.3025
15.5 | 0.5815 | 0.17968 | -0.0307 | 3.2363
16 | 0.5936 | 0.18647 | -0.0332 | 3.1834
16.5 | 0.6154 | 0.19608 | -0.0352 | 3.1385

## 9. Re 100k Mach 0.00 (1)
BIGFOIL.COM POLAR EXPORT
Horten 10.00% thick 2.00% camber
Horten 10.00% thick 2.00% camber |  |  |  | Cl Max: | 1.021 | at alpha= | 9.5 | deg
JavaFoil+Calcfoil stall+Eppler ext transition |  |  |  | L/D Max: | 47.01 | at alpha= | 6.5 | deg
Re: | 100000 |  |  | Cd Min: | 0.01279 | at alpha= | -1 | deg
Mach: | 0 |  |  | Cl=0 at alpha= | -0.75424 | deg
|  |  |  | @ Cl=0.1, Cd= | 0.013308
|  |  |  | @ Cl=0.4, Cd= | 0.014181
|  |  |  | @ Cl=0.6, Cd= | 0.014693
alpha (deg) | Cl | Cd | Cm | Cl/Cd
-16.5 | -0.555 | 0.24274 | 0.002 | -2.285
-16 | -0.573 | 0.2255 | 0.002 | -2.541
-15.5 | -0.591 | 0.20773 | 0.002 | -2.845
-15 | -0.608 | 0.19547 | 0.002 | -3.111
-14.5 | -0.624 | 0.18161 | 0.002 | -3.436
-14 | -0.639 | 0.16434 | 0.002 | -3.887
-13.5 | -0.652 | 0.15285 | 0.002 | -4.264
-13 | -0.663 | 0.14343 | 0.002 | -4.621
-12.5 | -0.671 | 0.13276 | 0.002 | -5.058
-12 | -0.677 | 0.12252 | 0.002 | -5.529
-11.5 | -0.68 | 0.11175 | 0.002 | -6.088
-11 | -0.68 | 0.10393 | 0.002 | -6.542
-10.5 | -0.676 | 0.09602 | 0.002 | -7.039
-10 | -0.668 | 0.08853 | 0.002 | -7.547
-9.5 | -0.656 | 0.08218 | 0.002 | -7.985
-9 | -0.639 | 0.07595 | 0.002 | -8.414
-8.5 | -0.618 | 0.07022 | 0.002 | -8.806
-8 | -0.594 | 0.0649 | 0.002 | -9.156
-7.5 | -0.567 | 0.06004 | 0.002 | -9.441
-7 | -0.536 | 0.05579 | 0.002 | -9.612
-6.5 | -0.503 | 0.05201 | 0.002 | -9.668
-6 | -0.467 | 0.04848 | 0.002 | -9.629
-5.5 | -0.429 | 0.04561 | 0.002 | -9.398
-5 | -0.388 | 0.04363 | 0.002 | -8.895
-4.5 | -0.346 | 0.04132 | 0.002 | -8.372
-4 | -0.303 | 0.03916 | 0.002 | -7.729
-3.5 | -0.259 | 0.03667 | 0.002 | -7.068
-3 | -0.263 | 0.01705 | 0.003 | -15.416
-2.5 | -0.205 | 0.01673 | 0.003 | -12.263
-2 | -0.147 | 0.01729 | 0.003 | -8.496
-1.5 | -0.088 | 0.01701 | 0.003 | -5.179
-1 | -0.029 | 0.01279 | 0.002 | -2.27
-0.5 | 0.03 | 0.01313 | 0.002 | 2.288
0 | 0.089 | 0.01327 | 0.002 | 6.733
0.5 | 0.149 | 0.01348 | 0.002 | 11.017
1 | 0.208 | 0.01374 | 0.001 | 15.121
1.5 | 0.267 | 0.01397 | 0.001 | 19.092
2 | 0.326 | 0.0137 | 0.001 | 23.778
2.5 | 0.385 | 0.01407 | 0.001 | 27.347
3 | 0.443 | 0.0145 | 0 | 30.571
3.5 | 0.502 | 0.0146 | 0 | 34.383
4 | 0.56 | 0.01461 | 0 | 38.336
4.5 | 0.618 | 0.01473 | -0.001 | 41.928
5 | 0.674 | 0.01458 | -0.001 | 46.232
5.5 | 0.729 | 0.01602 | -0.001 | 45.52
6 | 0.782 | 0.01678 | -0.002 | 46.622
6.5 | 0.832 | 0.01769 | -0.002 | 47.01
7 | 0.877 | 0.01897 | -0.002 | 46.229
7.5 | 0.916 | 0.02113 | -0.002 | 43.359
8 | 0.948 | 0.02412 | -0.003 | 39.317
8.5 | 0.979 | 0.02669 | -0.003 | 36.673
9 | 1.005 | 0.03003 | -0.003 | 33.466
9.5 | 1.021 | 0.03498 | -0.003 | 29.187
10 | 0.927 | 0.07142 | -0.002 | 12.975
10.5 | 0.948 | 0.07673 | -0.002 | 12.352
11 | 0.965 | 0.08254 | -0.002 | 11.695
11.5 | 0.979 | 0.08873 | -0.002 | 11.034
12 | 0.988 | 0.09534 | -0.002 | 10.367
12.5 | 0.994 | 0.10233 | -0.002 | 9.709
13 | 0.994 | 0.10989 | -0.002 | 9.05
13.5 | 0.991 | 0.11784 | -0.002 | 8.412
14 | 0.984 | 0.12664 | -0.002 | 7.77
14.5 | 0.973 | 0.13674 | -0.002 | 7.118

## 10. Re 100k Mach 0.00 (2)
BIGFOIL.COM POLAR EXPORT
Horten 10.00% thick 2.00% camber
Horten 10.00% thick 2.00% camber |  |  |  | Cl Max: | 1.1558 | at alpha= | 12 | deg
XFOIL ncrit=9 |  |  |  | L/D Max: | 44.6839 | at alpha= | 8 | deg
Re: | 100000 |  |  | Cd Min: | 0.24741 | at alpha= | -20 | deg
Mach: | 0 |  |  | Cl=0 at alpha= | -2.0738 | deg
|  |  |  | @ Cl=0.1, Cd= | 0.013883
|  |  |  | @ Cl=0.4, Cd= | 0.014911
|  |  |  | @ Cl=0.6, Cd= | 0.017065
alpha (deg) | Cl | Cd | Cm | Cl/Cd
-20 | -0.7643 | 0.24741 | 0.0694 | -3.0892
-19.5 | -0.7481 | 0.24167 | 0.0652 | -3.0955
-19 | -0.7383 | 0.23936 | 0.0591 | -3.0845
-18.5 | -0.7304 | 0.23602 | 0.0536 | -3.0947
-18 | -0.7003 | 0.22242 | 0.0539 | -3.1485
-17.5 | -0.683 | 0.216 | 0.0507 | -3.162
-17 | -0.6677 | 0.20986 | 0.047 | -3.1816
-16.5 | -0.6654 | 0.20814 | 0.0402 | -3.1969
-16 | -0.6425 | 0.1971 | 0.0386 | -3.2598
-15.5 | -0.6227 | 0.18965 | 0.0368 | -3.2834
-15 | -0.6087 | 0.18317 | 0.0335 | -3.3231
-14.5 | -0.6107 | 0.18 | 0.027 | -3.3928
-14 | -0.6106 | 0.17375 | 0.0214 | -3.5142
-13.5 | -0.572 | 0.16208 | 0.0238 | -3.5291
-13 | -0.5612 | 0.15547 | 0.0208 | -3.6097
-12 | -0.5445 | 0.14058 | 0.0144 | -3.8732
-11.5 | -0.5338 | 0.13352 | 0.0121 | -3.9979
-11 | -0.5562 | 0.12833 | 0.0028 | -4.3341
-10.5 | -0.5267 | 0.11817 | 0.0051 | -4.4571
-10 | -0.5185 | 0.11127 | 0.0028 | -4.6598
-9.5 | -0.5607 | 0.10424 | -0.0106 | -5.3789
-9 | -0.5143 | 0.09616 | -0.0032 | -5.3484
-8.5 | -0.4292 | 0.08133 | -0.0081 | -5.2773
-8 | -0.4947 | 0.07224 | -0.0173 | -6.848
-7.5 | -0.5706 | 0.07232 | -0.0174 | -7.8899
-7 | -0.499 | 0.05388 | -0.0174 | -9.2613
-6 | -0.5185 | 0.05236 | -0.0127 | -9.9026
-5.5 | -0.4983 | 0.03539 | -0.0101 | -14.0802
-5 | -0.4665 | 0.02996 | -0.0059 | -15.5708
-4.5 | -0.4305 | 0.0259 | -0.0017 | -16.6216
-4 | -0.3978 | 0.02307 | 0.0019 | -17.2432
-3.5 | -0.373 | 0.02121 | 0.0064 | -17.586
-3 | -0.27 | 0.01859 | -0.0033 | -14.5239
-2.5 | -0.1703 | 0.01601 | -0.0119 | -10.6371
-2 | 0.0295 | 0.01424 | -0.0315 | 2.0716
-1.5 | 0.1557 | 0.0136 | -0.0455 | 11.4485
-1 | 0.2014 | 0.01367 | -0.0434 | 14.733
-0.5 | 0.2416 | 0.01385 | -0.0403 | 17.444
0 | 0.2829 | 0.01409 | -0.0375 | 20.0781
0.5 | 0.3248 | 0.01435 | -0.0349 | 22.6341
1 | 0.3676 | 0.01465 | -0.0324 | 25.0922
1.5 | 0.411 | 0.015 | -0.0299 | 27.4
2 | 0.4546 | 0.0154 | -0.0276 | 29.5195
2.5 | 0.4984 | 0.01587 | -0.0253 | 31.4052
3 | 0.5428 | 0.01635 | -0.0229 | 33.1988
3.5 | 0.5867 | 0.01689 | -0.0206 | 34.7365
4 | 0.6308 | 0.01747 | -0.0183 | 36.1076
4.5 | 0.6755 | 0.01802 | -0.0159 | 37.4861
5 | 0.7192 | 0.01867 | -0.0135 | 38.5217
5.5 | 0.7635 | 0.01925 | -0.0111 | 39.6623
6 | 0.8084 | 0.01976 | -0.0087 | 40.9109
6.5 | 0.8516 | 0.02025 | -0.0061 | 42.0543
7 | 0.8925 | 0.02072 | -0.0032 | 43.0743
7.5 | 0.9323 | 0.0211 | -0.0002 | 44.1848
8 | 0.9683 | 0.02167 | 0.0032 | 44.6839
8.5 | 0.9982 | 0.02279 | 0.0071 | 43.7999
9 | 1.0199 | 0.02509 | 0.0115 | 40.6497
9.5 | 1.0404 | 0.02817 | 0.0158 | 36.9329
10 | 1.0651 | 0.03158 | 0.0193 | 33.727
10.5 | 1.0923 | 0.03527 | 0.0223 | 30.9697
11 | 1.1228 | 0.03978 | 0.0245 | 28.2252
11.5 | 1.136 | 0.04399 | 0.0282 | 25.8241
12 | 1.1558 | 0.05072 | 0.0299 | 22.7879
12.5 | 1.1261 | 0.05585 | 0.0353 | 20.1629
13 | 1.091 | 0.06332 | 0.036 | 17.2299
13.5 | 1.0464 | 0.07353 | 0.0323 | 14.2309
14 | 0.9948 | 0.08715 | 0.0249 | 11.4148
14.5 | 0.7865 | 0.14642 | -0.0128 | 5.3715
15 | 0.737 | 0.17353 | -0.0288 | 4.2471
15.5 | 0.7757 | 0.18187 | -0.0271 | 4.2651
16 | 0.7548 | 0.18871 | -0.0355 | 3.9998
16.5 | 0.7976 | 0.19901 | -0.0331 | 4.0078
17 | 0.7778 | 0.20316 | -0.0423 | 3.8285

## 11. Re 100k Mach 0.10 (1)
BIGFOIL.COM POLAR EXPORT
Horten 10.00% thick 2.00% camber
Horten 10.00% thick 2.00% camber |  |  |  | Cl Max: | 1.017 | at alpha= | 9.5 | deg
JavaFoil+Calcfoil stall+Eppler ext transition |  |  |  | L/D Max: | 46.809 | at alpha= | 6.5 | deg
Re: | 100000 |  |  | Cd Min: | 0.01281 | at alpha= | -1 | deg
Mach: | 0.1 |  |  | Cl=0 at alpha= | -0.75424 | deg
|  |  |  | @ Cl=0.1, Cd= | 0.013387
|  |  |  | @ Cl=0.4, Cd= | 0.014112
|  |  |  | @ Cl=0.6, Cd= | 0.014763
alpha (deg) | Cl | Cd | Cm | Cl/Cd
-16 | -0.53 | 0.23636 | 0.002 | -2.24
-15.5 | -0.55 | 0.22046 | 0.002 | -2.497
-15 | -0.571 | 0.20364 | 0.002 | -2.802
-14.5 | -0.59 | 0.19148 | 0.002 | -3.081
-14 | -0.608 | 0.17293 | 0.002 | -3.516
-13.5 | -0.624 | 0.15812 | 0.002 | -3.949
-13 | -0.639 | 0.14775 | 0.002 | -4.323
-12.5 | -0.651 | 0.13862 | 0.002 | -4.694
-12 | -0.66 | 0.12637 | 0.002 | -5.222
-11.5 | -0.666 | 0.11562 | 0.002 | -5.758
-11 | -0.668 | 0.10692 | 0.002 | -6.249
-10.5 | -0.667 | 0.09889 | 0.002 | -6.743
-10 | -0.661 | 0.09077 | 0.002 | -7.285
-9.5 | -0.651 | 0.08303 | 0.002 | -7.844
-9 | -0.636 | 0.07657 | 0.002 | -8.303
-8.5 | -0.616 | 0.07099 | 0.002 | -8.684
-8 | -0.593 | 0.06565 | 0.002 | -9.039
-7.5 | -0.567 | 0.0603 | 0.002 | -9.399
-7 | -0.537 | 0.05607 | 0.002 | -9.575
-6.5 | -0.504 | 0.05244 | 0.002 | -9.61
-6 | -0.468 | 0.0487 | 0.002 | -9.613
-5.5 | -0.43 | 0.04578 | 0.002 | -9.394
-5 | -0.39 | 0.04378 | 0.002 | -8.9
-4.5 | -0.347 | 0.04145 | 0.002 | -8.382
-4 | -0.304 | 0.03928 | 0.002 | -7.739
-3.5 | -0.26 | 0.03682 | 0.002 | -7.068
-3 | -0.264 | 0.01707 | 0.003 | -15.47
-2.5 | -0.206 | 0.0168 | 0.003 | -12.269
-2 | -0.148 | 0.01737 | 0.003 | -8.495
-1.5 | -0.089 | 0.01704 | 0.003 | -5.198
-1 | -0.029 | 0.01281 | 0.002 | -2.278
-0.5 | 0.03 | 0.01298 | 0.002 | 2.325
0 | 0.09 | 0.01336 | 0.002 | 6.724
0.5 | 0.149 | 0.01352 | 0.002 | 11.042
1 | 0.209 | 0.01376 | 0.001 | 15.173
1.5 | 0.268 | 0.014 | 0.001 | 19.155
2 | 0.327 | 0.01376 | 0.001 | 23.792
2.5 | 0.387 | 0.01413 | 0.001 | 27.356
3 | 0.446 | 0.01405 | 0 | 31.713
3.5 | 0.504 | 0.01467 | 0 | 34.381
4 | 0.563 | 0.01468 | 0 | 38.351
4.5 | 0.621 | 0.01481 | -0.001 | 41.912
5 | 0.677 | 0.01466 | -0.001 | 46.196
5.5 | 0.732 | 0.01611 | -0.001 | 45.481
6 | 0.785 | 0.01688 | -0.002 | 46.52
6.5 | 0.835 | 0.01783 | -0.002 | 46.809
7 | 0.879 | 0.01916 | -0.002 | 45.885
7.5 | 0.917 | 0.02181 | -0.002 | 42.042
8 | 0.95 | 0.0245 | -0.003 | 38.768
8.5 | 0.98 | 0.02717 | -0.003 | 36.07
9 | 1.005 | 0.03066 | -0.003 | 32.789
9.5 | 1.017 | 0.03653 | -0.003 | 27.83
10 | 0.927 | 0.0719 | -0.002 | 12.898
10.5 | 0.948 | 0.07729 | -0.002 | 12.262
11 | 0.964 | 0.083 | -0.002 | 11.614
11.5 | 0.976 | 0.08958 | -0.002 | 10.894
12 | 0.983 | 0.09637 | -0.002 | 10.203
12.5 | 0.986 | 0.10387 | -0.002 | 9.493
13 | 0.984 | 0.11176 | -0.002 | 8.806
13.5 | 0.978 | 0.11997 | -0.002 | 8.151
14 | 0.967 | 0.12902 | -0.002 | 7.498
14.5 | 0.953 | 0.13946 | -0.002 | 6.833

## 12. Re 100k Mach 0.10 (2)
BIGFOIL.COM POLAR EXPORT
Horten 10.00% thick 2.00% camber
Horten 10.00% thick 2.00% camber |  |  |  | Cl Max: | 1.1468 | at alpha= | 12 | deg
XFOIL ncrit=9 |  |  |  | L/D Max: | 44.4084 | at alpha= | 8 | deg
Re: | 100000 |  |  | Cd Min: | 0.24821 | at alpha= | -20 | deg
Mach: | 0.1 |  |  | Cl=0 at alpha= | -2.0731 | deg
|  |  |  | @ Cl=0.1, Cd= | 0.01396
|  |  |  | @ Cl=0.4, Cd= | 0.01497
|  |  |  | @ Cl=0.6, Cd= | 0.017106
alpha (deg) | Cl | Cd | Cm | Cl/Cd
-20 | -0.7669 | 0.24821 | 0.07 | -3.0897
-19.5 | -0.7507 | 0.24254 | 0.0657 | -3.0952
-19 | -0.7415 | 0.24071 | 0.0593 | -3.0805
-18.5 | -0.7266 | 0.23346 | 0.0553 | -3.1123
-18 | -0.7019 | 0.22303 | 0.0544 | -3.1471
-17.5 | -0.6847 | 0.21663 | 0.0512 | -3.1607
-17 | -0.6694 | 0.21054 | 0.0473 | -3.1794
-16.5 | -0.6682 | 0.20933 | 0.0403 | -3.1921
-16 | -0.6424 | 0.19741 | 0.0393 | -3.2541
-15.5 | -0.6234 | 0.19017 | 0.0372 | -3.2781
-15 | -0.6095 | 0.18373 | 0.0337 | -3.3174
-14.5 | -0.6132 | 0.18104 | 0.0269 | -3.3871
-14 | -0.6001 | 0.17195 | 0.0238 | -3.49
-13.5 | -0.5715 | 0.16255 | 0.0242 | -3.5158
-13 | -0.5616 | 0.15606 | 0.0208 | -3.5986
-12.5 | -0.5815 | 0.15286 | 0.0116 | -3.8041
-12 | -0.5427 | 0.14106 | 0.0149 | -3.8473
-11.5 | -0.5333 | 0.13404 | 0.0122 | -3.9787
-11 | -0.5578 | 0.12915 | 0.0024 | -4.319
-10.5 | -0.5233 | 0.11871 | 0.0057 | -4.4082
-10 | -0.5184 | 0.11185 | 0.0026 | -4.6348
-9.5 | -0.5624 | 0.10498 | -0.0112 | -5.3572
-9 | -0.5126 | 0.09673 | -0.0031 | -5.2993
-8.5 | -0.5692 | 0.08932 | -0.0154 | -6.3726
-8 | -0.5278 | 0.08085 | -0.0111 | -6.5281
-7.5 | -0.5641 | 0.07273 | -0.017 | -7.7561
-7 | -0.5644 | 0.06708 | -0.017 | -8.4138
-6.5 | -0.545 | 0.05967 | -0.0156 | -9.1336
-5.5 | -0.499 | 0.03599 | -0.0106 | -13.865
-5 | -0.4681 | 0.03041 | -0.0063 | -15.393
-4.5 | -0.4328 | 0.02622 | -0.002 | -16.5065
-4 | -0.4011 | 0.02336 | 0.0018 | -17.1704
-3.5 | -0.375 | 0.0215 | 0.0061 | -17.4419
-3 | -0.2667 | 0.01867 | -0.0044 | -14.2849
-2.5 | -0.1664 | 0.01606 | -0.013 | -10.3611
-2 | 0.0285 | 0.01434 | -0.0315 | 1.9874
-1.5 | 0.1583 | 0.01365 | -0.0459 | 11.5971
-1 | 0.2027 | 0.01374 | -0.0434 | 14.7525
-0.5 | 0.243 | 0.01392 | -0.0404 | 17.4569
0 | 0.2845 | 0.01415 | -0.0376 | 20.106
0.5 | 0.3266 | 0.01441 | -0.035 | 22.6648
1 | 0.3697 | 0.01472 | -0.0325 | 25.1155
1.5 | 0.4133 | 0.01508 | -0.03 | 27.4072
2 | 0.4573 | 0.01548 | -0.0276 | 29.5413
2.5 | 0.5013 | 0.01594 | -0.0253 | 31.4492
3 | 0.5456 | 0.01645 | -0.023 | 33.1672
3.5 | 0.5902 | 0.01697 | -0.0206 | 34.779
4 | 0.6342 | 0.01758 | -0.0182 | 36.0751
4.5 | 0.6795 | 0.01813 | -0.0158 | 37.4793
5.5 | 0.7673 | 0.0194 | -0.0109 | 39.5515
6 | 0.8115 | 0.01996 | -0.0083 | 40.6563
6.5 | 0.8549 | 0.02045 | -0.0056 | 41.8044
7 | 0.8967 | 0.02087 | -0.0027 | 42.966
7.5 | 0.9368 | 0.02127 | 0.0004 | 44.0433
8 | 0.9721 | 0.02189 | 0.004 | 44.4084
8.5 | 1.0009 | 0.02314 | 0.008 | 43.2541
9 | 1.0215 | 0.02564 | 0.0126 | 39.8401
9.5 | 1.0421 | 0.02872 | 0.0169 | 36.2848
10 | 1.0667 | 0.03223 | 0.0205 | 33.0965
10.5 | 1.0929 | 0.03604 | 0.0236 | 30.3246
11 | 1.1209 | 0.04071 | 0.026 | 27.5338
11.5 | 1.1303 | 0.04513 | 0.0299 | 25.0454
12 | 1.1468 | 0.05197 | 0.0318 | 22.0666
12.5 | 1.1133 | 0.0575 | 0.0364 | 19.3617
13 | 1.0765 | 0.06557 | 0.0359 | 16.4176
13.5 | 1.0315 | 0.0764 | 0.0313 | 13.5013
14 | 0.9818 | 0.09038 | 0.0235 | 10.863
14.5 | 0.7684 | 0.15444 | -0.0169 | 4.9754
15 | 0.7375 | 0.17424 | -0.0291 | 4.2327
15.5 | 0.775 | 0.18263 | -0.0276 | 4.2436
16 | 0.7558 | 0.18943 | -0.0358 | 3.9899
16.5 | 0.7991 | 0.19994 | -0.0334 | 3.9967
17 | 0.7792 | 0.20391 | -0.0427 | 3.8213

## 13. Re 100k Mach 0.25 (1)
BIGFOIL.COM POLAR EXPORT
Horten 10.00% thick 2.00% camber
Horten 10.00% thick 2.00% camber |  |  |  | Cl Max: | 1.003 | at alpha= | 9 | deg
JavaFoil+Calcfoil stall+Eppler ext transition |  |  |  | L/D Max: | 45.779 | at alpha= | 6 | deg
Re: | 100000 |  |  | Cd Min: | 0.01299 | at alpha= | -1 | deg
Mach: | 0.25 |  |  | Cl=0 at alpha= | -0.7541 | deg
|  |  |  | @ Cl=0.1, Cd= | 0.013399
|  |  |  | @ Cl=0.4, Cd= | 0.014398
|  |  |  | @ Cl=0.6, Cd= | 0.014453
alpha (deg) | Cl | Cd | Cm | Cl/Cd
-14.5 | -0.26 | 0.30099 | 0.002 | -0.863
-14 | -0.319 | 0.26679 | 0.002 | -1.196
-13.5 | -0.372 | 0.23037 | 0.002 | -1.617
-13 | -0.421 | 0.20971 | 0.002 | -2.008
-12.5 | -0.465 | 0.17951 | 0.002 | -2.591
-12 | -0.504 | 0.16393 | 0.002 | -3.076
-11.5 | -0.538 | 0.14419 | 0.002 | -3.73
-11 | -0.565 | 0.12928 | 0.002 | -4.374
-10.5 | -0.587 | 0.11412 | 0.002 | -5.14
-10 | -0.601 | 0.10289 | 0.002 | -5.84
-9.5 | -0.608 | 0.09236 | 0.002 | -6.578
-9 | -0.605 | 0.085 | 0.002 | -7.121
-8.5 | -0.597 | 0.07629 | 0.002 | -7.823
-8 | -0.582 | 0.06995 | 0.002 | -8.326
-7.5 | -0.562 | 0.06354 | 0.002 | -8.852
-7 | -0.537 | 0.05877 | 0.002 | -9.146
-6.5 | -0.508 | 0.05406 | 0.002 | -9.396
-6 | -0.474 | 0.05022 | 0.002 | -9.448
-5.5 | -0.437 | 0.0468 | 0.002 | -9.348
-5 | -0.397 | 0.0446 | 0.002 | -8.912
-4.5 | -0.355 | 0.04216 | 0.002 | -8.422
-4 | -0.311 | 0.03983 | 0.002 | -7.811
-3.5 | -0.266 | 0.03761 | 0.002 | -7.076
-3 | -0.271 | 0.01732 | 0.003 | -15.643
-2.5 | -0.212 | 0.01712 | 0.003 | -12.365
-2 | -0.152 | 0.0168 | 0.003 | -9.02
-1.5 | -0.091 | 0.01741 | 0.003 | -5.223
-1 | -0.03 | 0.01299 | 0.002 | -2.308
-0.5 | 0.031 | 0.01312 | 0.002 | 2.364
0 | 0.092 | 0.01335 | 0.002 | 6.911
0.5 | 0.153 | 0.01372 | 0.002 | 11.18
1 | 0.214 | 0.01397 | 0.001 | 15.356
1.5 | 0.275 | 0.01366 | 0.001 | 20.164
2 | 0.336 | 0.014 | 0.001 | 24.025
2.5 | 0.397 | 0.0144 | 0.001 | 27.582
3 | 0.458 | 0.01435 | 0 | 31.894
3.5 | 0.518 | 0.01435 | 0 | 36.103
4 | 0.578 | 0.01446 | 0 | 39.953
4.5 | 0.637 | 0.01444 | -0.001 | 44.097
5 | 0.694 | 0.01587 | -0.001 | 43.747
5.5 | 0.75 | 0.0166 | -0.001 | 45.151
6 | 0.802 | 0.01751 | -0.002 | 45.779
6.5 | 0.849 | 0.01873 | -0.002 | 45.344
7 | 0.891 | 0.02051 | -0.002 | 43.457
7.5 | 0.926 | 0.02407 | -0.002 | 38.46
8 | 0.958 | 0.02679 | -0.003 | 35.753
8.5 | 0.985 | 0.03005 | -0.003 | 32.787
9 | 1.003 | 0.03474 | -0.003 | 28.857
9.5 | 0.908 | 0.06923 | -0.002 | 13.123
10 | 0.928 | 0.07492 | -0.002 | 12.384
10.5 | 0.941 | 0.08085 | -0.002 | 11.633
11 | 0.946 | 0.08757 | -0.002 | 10.805
11.5 | 0.945 | 0.0956 | -0.002 | 9.882
12 | 0.935 | 0.10413 | -0.002 | 8.984
12.5 | 0.918 | 0.11346 | -0.002 | 8.094
13 | 0.893 | 0.12525 | -0.002 | 7.132
13.5 | 0.86 | 0.13928 | -0.002 | 6.178
14 | 0.82 | 0.15266 | -0.002 | 5.373

## 14. Re 100k Mach 0.25 (2)
BIGFOIL.COM POLAR EXPORT
Horten 10.00% thick 2.00% camber
Horten 10.00% thick 2.00% camber |  |  |  | Cl Max: | 1.0942 | at alpha= | 11 | deg
XFOIL ncrit=9 |  |  |  | L/D Max: | 43.2058 | at alpha= | 7.5 | deg
Re: | 100000 |  |  | Cd Min: | 0.25284 | at alpha= | -20 | deg
Mach: | 0.25 |  |  | Cl=0 at alpha= | -2.0732 | deg
|  |  |  | @ Cl=0.1, Cd= | 0.01423
|  |  |  | @ Cl=0.4, Cd= | 0.015256
|  |  |  | @ Cl=0.6, Cd= | 0.017429
alpha (deg) | Cl | Cd | Cm | Cl/Cd
-20 | -0.7817 | 0.25284 | 0.0731 | -3.0917
-19.5 | -0.7666 | 0.24845 | 0.0677 | -3.0855
-19 | -0.7603 | 0.24866 | 0.0608 | -3.0576
-18.5 | -0.7315 | 0.23392 | 0.0601 | -3.1271
-18 | -0.712 | 0.22665 | 0.0572 | -3.1414
-17.5 | -0.6944 | 0.22018 | 0.0535 | -3.1538
-17 | -0.6809 | 0.21521 | 0.0484 | -3.1639
-16.5 | -0.684 | 0.21606 | 0.041 | -3.1658
-16 | -0.6458 | 0.19994 | 0.0421 | -3.23
-15.5 | -0.6284 | 0.19311 | 0.039 | -3.2541
-15 | -0.617 | 0.18756 | 0.0344 | -3.2896
-14.5 | -0.6259 | 0.18657 | 0.0267 | -3.3548
-14 | -0.5881 | 0.17238 | 0.0279 | -3.4116
-13.5 | -0.5706 | 0.16514 | 0.0257 | -3.4553
-13 | -0.5703 | 0.1604 | 0.02 | -3.5555
-12.5 | -0.5582 | 0.15153 | 0.0172 | -3.6838
-12 | -0.5364 | 0.1436 | 0.0165 | -3.7354
-11.5 | -0.5384 | 0.13771 | 0.0111 | -3.9097
-11 | -0.5407 | 0.12989 | 0.006 | -4.1628
-10.5 | -0.5111 | 0.12143 | 0.0076 | -4.209
-10 | -0.5288 | 0.11573 | -0.0005 | -4.5693
-9.5 | -0.5008 | 0.10662 | 0.0016 | -4.6971
-9 | -0.5233 | 0.1002 | -0.0069 | -5.2226
-8.5 | -0.5001 | 0.09155 | -0.0052 | -5.4626
-8 | -0.5285 | 0.08425 | -0.0131 | -6.273
-7.5 | -0.5215 | 0.07614 | -0.0128 | -6.8492
-7 | -0.5409 | 0.06868 | -0.0164 | -7.8757
-6.5 | -0.5311 | 0.06184 | -0.0156 | -8.5883
-6 | -0.5114 | 0.0556 | -0.0132 | -9.1978
-5.5 | -0.5015 | 0.03909 | -0.0132 | -12.8294
-5 | -0.4751 | 0.03291 | -0.0087 | -14.4363
-4.5 | -0.4451 | 0.02828 | -0.0038 | -15.739
-4 | -0.4198 | 0.02493 | 0.0014 | -16.8391
-3.5 | -0.3619 | 0.02252 | 0.0003 | -16.0702
-3 | -0.2521 | 0.01919 | -0.0096 | -13.1371
-2.5 | -0.1515 | 0.01644 | -0.0175 | -9.2153
-2 | 0.026 | 0.01452 | -0.0318 | 1.7906
-1.5 | 0.1665 | 0.01397 | -0.047 | 11.9184
-1 | 0.2085 | 0.01408 | -0.044 | 14.8082
-0.5 | 0.2508 | 0.01427 | -0.041 | 17.5753
0 | 0.2934 | 0.0145 | -0.0382 | 20.2345
0.5 | 0.337 | 0.01478 | -0.0356 | 22.8011
1 | 0.3815 | 0.0151 | -0.033 | 25.2649
1.5 | 0.4265 | 0.01548 | -0.0305 | 27.5517
2 | 0.4718 | 0.0159 | -0.028 | 29.673
2.5 | 0.517 | 0.01641 | -0.0256 | 31.5052
3 | 0.5625 | 0.01696 | -0.0231 | 33.1663
3.5 | 0.6081 | 0.01753 | -0.0205 | 34.6891
4 | 0.6533 | 0.01819 | -0.018 | 35.9153
4.5 | 0.7 | 0.01878 | -0.0153 | 37.2737
5 | 0.7446 | 0.0195 | -0.0126 | 38.1846
5.5 | 0.7895 | 0.02019 | -0.0097 | 39.1035
6 | 0.8344 | 0.0208 | -0.0067 | 40.1154
6.5 | 0.8787 | 0.02129 | -0.0035 | 41.2729
7 | 0.9215 | 0.02169 | -0.0001 | 42.485
7.5 | 0.9596 | 0.02221 | 0.0039 | 43.2058
8 | 0.9906 | 0.0232 | 0.0085 | 42.6983
8.5 | 1.0124 | 0.02531 | 0.0136 | 40
9 | 1.0301 | 0.02841 | 0.0187 | 36.2584
9.5 | 1.0497 | 0.03196 | 0.0232 | 32.8442
10 | 1.0717 | 0.03589 | 0.0271 | 29.8607
10.5 | 1.0849 | 0.04049 | 0.0312 | 26.7943
11 | 1.0942 | 0.04593 | 0.0348 | 23.8232
11.5 | 1.0697 | 0.05194 | 0.0379 | 20.5949
12 | 1.0386 | 0.06002 | 0.0369 | 17.3042
12.5 | 0.9927 | 0.07143 | 0.0314 | 13.8975
13 | 0.932 | 0.08761 | 0.0212 | 10.6381
13.5 | 0.8754 | 0.1065 | 0.01 | 8.2197
14 | 0.5767 | 0.14865 | -0.0148 | 3.8796
14.5 | 0.5808 | 0.15583 | -0.0174 | 3.7271
15 | 0.5872 | 0.16111 | -0.0196 | 3.6447
15.5 | 0.5803 | 0.16701 | -0.0239 | 3.4746
16.5 | 0.5913 | 0.17871 | -0.03 | 3.3087
17 | 0.6291 | 0.18957 | -0.0292 | 3.3186
17.5 | 0.6067 | 0.19101 | -0.0361 | 3.1763
18.5 | 0.6243 | 0.20395 | -0.0422 | 3.061
19 | 0.6367 | 0.21017 | -0.0447 | 3.0295
19.5 | 0.6467 | 0.21783 | -0.0477 | 2.9688
20 | 0.6499 | 0.22335 | -0.0521 | 2.9098

## 15. Re 100k Mach 0.50 (1)
BIGFOIL.COM POLAR EXPORT
Horten 10.00% thick 2.00% camber
Horten 10.00% thick 2.00% camber |  |  |  | Cl Max: | 1.12 | at alpha= | 20 | deg
JavaFoil+Calcfoil stall+Eppler ext transition |  |  |  | L/D Max: | 41.441 | at alpha= | 5 | deg
Re: | 100000 |  |  | Cd Min: | 0.0135 | at alpha= | 1.5 | deg
Mach: | 0.5 |  |  | Cl=0 at alpha= | -0.75362 | deg
|  |  |  | @ Cl=0.1, Cd= | 0.013791
|  |  |  | @ Cl=0.4, Cd= | 0.013839
|  |  |  | @ Cl=0.6, Cd= | 0.015566
alpha (deg) | Cl | Cd | Cm | Cl/Cd
-20 | -1.017 | 0.35836 | 0.005 | -2.839
-19.5 | -0.992 | 0.34999 | 0.005 | -2.835
-19 | -0.967 | 0.34479 | 0.005 | -2.805
-18.5 | -0.94 | 0.3344 | 0.005 | -2.812
-18 | -0.915 | 0.3234 | 0.005 | -2.829
-17.5 | -0.889 | 0.31789 | 0.005 | -2.798
-17 | -0.863 | 0.31297 | 0.004 | -2.756
-16.5 | -0.837 | 0.31021 | 0.004 | -2.698
-16 | -0.811 | 0.30623 | 0.004 | -2.649
-15.5 | -0.784 | 0.28636 | 0.004 | -2.739
-15 | -0.759 | 0.2824 | 0.004 | -2.686
-14.5 | -0.733 | 0.27855 | 0.004 | -2.631
-14 | -0.706 | 0.26453 | 0.004 | -2.668
-13.5 | -0.68 | 0.25456 | 0.004 | -2.671
-13 | -0.653 | 0.2535 | 0.004 | -2.576
-12.5 | -0.627 | 0.2344 | 0.004 | -2.675
-12 | -0.601 | 0.24814 | 0.004 | -2.421
-11.5 | -0.574 | 0.23377 | 0.003 | -2.455
-11 | -0.548 | 0.22401 | 0.003 | -2.445
-10.5 | -0.521 | 0.20941 | 0.003 | -2.487
-10 | -0.495 | 0.20654 | 0.003 | -2.394
-9.5 | -0.468 | 0.19665 | 0.003 | -2.378
-9 | -0.441 | 0.19409 | 0.003 | -2.274
-8.5 | -0.415 | 0.17698 | 0.003 | -2.342
-8 | -0.388 | 0.16626 | 0.003 | -2.334
-7.5 | -0.361 | 0.16383 | 0.002 | -2.205
-7 | -0.334 | 0.14651 | 0.002 | -2.282
-6.5 | -0.308 | 0.10935 | 0.002 | -2.814
-6 | -0.392 | 0.07639 | 0.002 | -5.129
-5.5 | -0.433 | 0.05865 | 0.002 | -7.38
-5 | -0.415 | 0.05122 | 0.002 | -8.109
-4.5 | -0.381 | 0.04638 | 0.002 | -8.216
-4 | -0.339 | 0.0429 | 0.002 | -7.897
-3.5 | -0.292 | 0.04024 | 0.002 | -7.257
-3 | -0.242 | 0.03787 | 0.002 | -6.399
-2.5 | -0.235 | 0.01755 | 0.004 | -13.407
-2 | -0.169 | 0.01737 | 0.003 | -9.718
-1.5 | -0.101 | 0.01777 | 0.003 | -5.711
-1 | -0.034 | 0.01698 | 0.003 | -1.976
-0.5 | 0.035 | 0.0136 | 0.002 | 2.544
0 | 0.103 | 0.0138 | 0.002 | 7.468
0.5 | 0.171 | 0.0136 | 0.002 | 12.601
1 | 0.239 | 0.0136 | 0.002 | 17.607
1.5 | 0.307 | 0.0135 | 0.001 | 22.769
2 | 0.375 | 0.01396 | 0.001 | 26.874
2.5 | 0.443 | 0.01363 | 0.001 | 32.464
3 | 0.509 | 0.01462 | 0 | 34.841
3.5 | 0.575 | 0.01523 | 0 | 37.78
4 | 0.639 | 0.01609 | 0 | 39.742
4.5 | 0.7 | 0.017 | -0.001 | 41.186
5 | 0.756 | 0.01824 | -0.001 | 41.441
5.5 | 0.806 | 0.01999 | -0.001 | 40.336
6 | 0.853 | 0.02234 | -0.002 | 38.176
6.5 | 0.895 | 0.02551 | -0.002 | 35.107
7 | 0.927 | 0.03047 | -0.002 | 30.43
7.5 | 0.948 | 0.0352 | -0.003 | 26.936
8 | 0.851 | 0.06366 | -0.001 | 13.362
8.5 | 0.832 | 0.07279 | -0.001 | 11.424
9 | 0.687 | 0.09489 | -0.001 | 7.238
9.5 | 0.551 | 0.15122 | -0.001 | 3.644
10 | 0.578 | 0.17245 | -0.002 | 3.354
10.5 | 0.605 | 0.18827 | -0.002 | 3.216
11 | 0.632 | 0.1932 | -0.002 | 3.272
11.5 | 0.659 | 0.21066 | -0.003 | 3.129
12 | 0.686 | 0.22055 | -0.003 | 3.112
12.5 | 0.714 | 0.24251 | -0.003 | 2.943
13 | 0.74 | 0.25026 | -0.003 | 2.958
13.5 | 0.768 | 0.25472 | -0.004 | 3.014
14 | 0.795 | 0.2723 | -0.004 | 2.92
14.5 | 0.822 | 0.27823 | -0.004 | 2.953
15 | 0.849 | 0.29582 | -0.005 | 2.87
15.5 | 0.877 | 0.29841 | -0.005 | 2.938
16 | 0.903 | 0.31115 | -0.005 | 2.903
16.5 | 0.931 | 0.32633 | -0.006 | 2.853
17 | 0.957 | 0.32093 | -0.006 | 2.983
17.5 | 0.985 | 0.33046 | -0.006 | 2.981
18 | 1.012 | 0.35189 | -0.007 | 2.876
18.5 | 1.039 | 0.34962 | -0.007 | 2.972
19 | 1.067 | 0.3714 | -0.008 | 2.873
19.5 | 1.093 | 0.379 | -0.008 | 2.884
20 | 1.12 | 0.38791 | -0.008 | 2.887

## 16. Re 100k Mach 0.50 (2)
BIGFOIL.COM POLAR EXPORT
Horten 10.00% thick 2.00% camber
Horten 10.00% thick 2.00% camber |  |  |  | Cl Max: | 1.0081 | at alpha= | 7.5 | deg
XFOIL ncrit=9 |  |  |  | L/D Max: | 35.9323 | at alpha= | 6.5 | deg
Re: | 100000 |  |  | Cd Min: | 0.26931 | at alpha= | -19.5 | deg
Mach: | 0.5 |  |  | Cl=0 at alpha= | -1.8176 | deg
|  |  |  | @ Cl=0.1, Cd= | 0.015979
|  |  |  | @ Cl=0.4, Cd= | 0.016556
|  |  |  | @ Cl=0.6, Cd= | 0.019021
alpha (deg) | Cl | Cd | Cm | Cl/Cd
-19.5 | -0.8351 | 0.26931 | 0.0825 | -3.1009
-19 | -0.8123 | 0.26108 | 0.0783 | -3.1113
-18.5 | -0.7903 | 0.25342 | 0.0736 | -3.1185
-18 | -0.7711 | 0.24766 | 0.0676 | -3.1135
-17.5 | -0.761 | 0.24705 | 0.0601 | -3.0803
-17 | -0.7269 | 0.23031 | 0.0592 | -3.1562
-16.5 | -0.7037 | 0.22211 | 0.0556 | -3.1682
-16 | -0.6847 | 0.21555 | 0.0504 | -3.1765
-15.5 | -0.6805 | 0.21507 | 0.0427 | -3.1641
-15 | -0.6451 | 0.19963 | 0.0418 | -3.2315
-14.5 | -0.6216 | 0.1912 | 0.0389 | -3.251
-14 | -0.6041 | 0.18431 | 0.0344 | -3.2776
-13.5 | -0.612 | 0.18418 | 0.0261 | -3.3228
-13 | -0.5662 | 0.16829 | 0.0275 | -3.3644
-12.5 | -0.5516 | 0.16145 | 0.0234 | -3.4165
-12 | -0.5654 | 0.15982 | 0.0149 | -3.5377
-11.5 | -0.5189 | 0.14545 | 0.0171 | -3.5675
-11 | -0.5112 | 0.13914 | 0.0127 | -3.674
-10.5 | -0.4958 | 0.13055 | 0.0101 | -3.7978
-10 | -0.4851 | 0.12367 | 0.0069 | -3.9225
-9.5 | -0.4773 | 0.11563 | 0.0035 | -4.1278
-9 | -0.4633 | 0.10827 | 0.0014 | -4.2791
-8.5 | -0.4589 | 0.10054 | -0.0021 | -4.5644
-7.5 | -0.4594 | 0.08684 | -0.0091 | -5.2902
-7 | -0.4428 | 0.07877 | -0.009 | -5.6214
-6.5 | -0.4522 | 0.07142 | -0.0121 | -6.3316
-6 | -0.4629 | 0.06457 | -0.0131 | -7.169
-5.5 | -0.4872 | 0.04921 | -0.0225 | -9.9004
-5 | -0.4773 | 0.04279 | -0.0184 | -11.1545
-4.5 | -0.4774 | 0.03794 | -0.0113 | -12.583
-4 | -0.4241 | 0.03144 | -0.0133 | -13.4892
-3.5 | -0.3132 | 0.02521 | -0.0219 | -12.4236
-3 | -0.2103 | 0.02109 | -0.0273 | -9.9716
-2.5 | -0.1283 | 0.01857 | -0.0281 | -6.909
-2 | -0.0691 | 0.01672 | -0.0251 | -4.1328
-1.5 | 0.1203 | 0.01589 | -0.0376 | 7.5708
-1 | 0.2385 | 0.01559 | -0.0474 | 15.2983
-0.5 | 0.2862 | 0.0158 | -0.0444 | 18.1139
0 | 0.3351 | 0.01608 | -0.0415 | 20.8396
0.5 | 0.3849 | 0.01643 | -0.0387 | 23.4267
1 | 0.4352 | 0.01685 | -0.0358 | 25.8279
1.5 | 0.4852 | 0.01742 | -0.0331 | 27.853
2 | 0.5352 | 0.01807 | -0.0301 | 29.6182
2.5 | 0.5854 | 0.01875 | -0.0268 | 31.2213
3 | 0.6339 | 0.01965 | -0.0235 | 32.2595
3.5 | 0.6833 | 0.02053 | -0.0199 | 33.283
4 | 0.7317 | 0.0215 | -0.016 | 34.0326
4.5 | 0.7777 | 0.02268 | -0.0119 | 34.2901
5 | 0.8241 | 0.02381 | -0.0074 | 34.6115
5.5 | 0.8698 | 0.02488 | -0.0025 | 34.9598
6 | 0.9156 | 0.02572 | 0.0029 | 35.5988
6.5 | 0.9558 | 0.0266 | 0.0091 | 35.9323
7 | 0.9892 | 0.02758 | 0.0161 | 35.8666
7.5 | 1.0081 | 0.02949 | 0.0236 | 34.1845
8 | 1.0064 | 0.03312 | 0.031 | 30.3865
8.5 | 0.993 | 0.03754 | 0.0373 | 26.4518
9 | 0.9726 | 0.04415 | 0.0389 | 22.0294
9.5 | 0.9384 | 0.0536 | 0.0359 | 17.5075
10 | 0.8822 | 0.06742 | 0.0276 | 13.0851
10.5 | 0.8118 | 0.08606 | 0.0153 | 9.433
11 | 0.7684 | 0.1028 | 0.0059 | 7.4747
11.5 | 0.7612 | 0.11325 | 0.0017 | 6.7214
12 | 0.7422 | 0.12716 | -0.0059 | 5.8367
12.5 | 0.7401 | 0.1383 | -0.011 | 5.3514

## 17. Re 250k Mach 0.00 (1)
BIGFOIL.COM POLAR EXPORT
Horten 10.00% thick 2.00% camber
Horten 10.00% thick 2.00% camber |  |  |  | Cl Max: | 1.094 | at alpha= | 11 | deg
JavaFoil+Calcfoil stall+Eppler ext transition |  |  |  | L/D Max: | 64.472 | at alpha= | 6.5 | deg
Re: | 250000 |  |  | Cd Min: | 0.01028 | at alpha= | -1 | deg
Mach: | 0 |  |  | Cl=0 at alpha= | -0.75424 | deg
|  |  |  | @ Cl=0.1, Cd= | 0.010563
|  |  |  | @ Cl=0.4, Cd= | 0.011538
|  |  |  | @ Cl=0.6, Cd= | 0.01233
alpha (deg) | Cl | Cd | Cm | Cl/Cd
-16.5 | -0.555 | 0.19332 | 0.002 | -2.87
-16 | -0.573 | 0.17955 | 0.002 | -3.192
-15.5 | -0.591 | 0.16793 | 0.002 | -3.52
-15 | -0.608 | 0.15804 | 0.002 | -3.848
-14.5 | -0.624 | 0.14837 | 0.002 | -4.207
-14 | -0.639 | 0.13774 | 0.002 | -4.638
-13.5 | -0.652 | 0.12863 | 0.002 | -5.069
-13 | -0.663 | 0.11842 | 0.002 | -5.599
-12.5 | -0.672 | 0.11083 | 0.002 | -6.06
-12 | -0.678 | 0.10256 | 0.002 | -6.607
-11.5 | -0.681 | 0.09603 | 0.002 | -7.087
-11 | -0.68 | 0.08856 | 0.002 | -7.68
-10.5 | -0.676 | 0.0828 | 0.002 | -8.166
-10 | -0.668 | 0.07654 | 0.002 | -8.733
-9.5 | -0.656 | 0.07125 | 0.002 | -9.213
-9 | -0.639 | 0.06609 | 0.002 | -9.674
-8.5 | -0.619 | 0.0617 | 0.002 | -10.027
-8 | -0.595 | 0.05731 | 0.002 | -10.375
-7.5 | -0.567 | 0.05346 | 0.002 | -10.613
-7 | -0.537 | 0.04987 | 0.002 | -10.765
-6.5 | -0.504 | 0.04667 | 0.002 | -10.789
-6 | -0.468 | 0.04364 | 0.002 | -10.72
-5.5 | -0.43 | 0.04096 | 0.002 | -10.5
-5 | -0.392 | 0.03855 | 0.002 | -10.158
-4.5 | -0.43 | 0.01489 | 0.004 | -28.878
-4 | -0.376 | 0.01464 | 0.004 | -25.663
-3.5 | -0.32 | 0.01525 | 0.004 | -20.974
-3 | -0.263 | 0.01492 | 0.003 | -17.624
-2.5 | -0.205 | 0.01461 | 0.003 | -14.045
-2 | -0.147 | 0.01433 | 0.003 | -10.251
-1.5 | -0.088 | 0.01405 | 0.003 | -6.272
-1 | -0.029 | 0.01028 | 0.002 | -2.83
-0.5 | 0.03 | 0.01039 | 0.002 | 2.896
0 | 0.089 | 0.01053 | 0.002 | 8.483
0.5 | 0.149 | 0.01071 | 0.002 | 13.874
1 | 0.208 | 0.01089 | 0.001 | 19.081
1.5 | 0.267 | 0.01111 | 0.001 | 24.015
2 | 0.326 | 0.01134 | 0.001 | 28.736
2.5 | 0.385 | 0.01164 | 0.001 | 33.064
3 | 0.444 | 0.01124 | 0 | 39.459
3.5 | 0.502 | 0.01162 | 0 | 43.224
4 | 0.561 | 0.012 | 0 | 46.723
4.5 | 0.619 | 0.01249 | -0.001 | 49.561
5 | 0.676 | 0.01245 | -0.001 | 54.32
5.5 | 0.732 | 0.01251 | -0.001 | 58.533
6 | 0.788 | 0.0127 | -0.002 | 62.027
6.5 | 0.841 | 0.01305 | -0.002 | 64.472
7 | 0.892 | 0.01404 | -0.002 | 63.542
7.5 | 0.938 | 0.01569 | -0.002 | 59.775
8 | 0.972 | 0.0181 | -0.003 | 53.69
8.5 | 1.005 | 0.01979 | -0.003 | 50.751
9 | 1.033 | 0.02192 | -0.003 | 47.116
9.5 | 1.057 | 0.0245 | -0.004 | 43.128
10 | 1.077 | 0.02766 | -0.004 | 38.918
10.5 | 1.09 | 0.03159 | -0.004 | 34.501
11 | 1.094 | 0.03681 | -0.004 | 29.72
11.5 | 1.069 | 0.05035 | -0.004 | 21.235
12 | 0.992 | 0.08537 | -0.003 | 11.621
12.5 | 0.996 | 0.09153 | -0.003 | 10.879
13 | 0.996 | 0.09786 | -0.003 | 10.179
13.5 | 0.992 | 0.10454 | -0.003 | 9.493
14 | 0.985 | 0.11149 | -0.003 | 8.834
14.5 | 0.974 | 0.11918 | -0.003 | 8.172
15 | 0.96 | 0.12796 | -0.003 | 7.5
15.5 | 0.942 | 0.13611 | -0.003 | 6.925
16 | 0.922 | 0.14491 | -0.003 | 6.365

## 18. Re 250k Mach 0.00 (2)
BIGFOIL.COM POLAR EXPORT
Horten 10.00% thick 2.00% camber
Horten 10.00% thick 2.00% camber |  |  |  | Cl Max: | 1.1604 | at alpha= | 13.5 | deg
XFOIL ncrit=9 |  |  |  | L/D Max: | 68.279 | at alpha= | 7 | deg
Re: | 250000 |  |  | Cd Min: | 0.2465 | at alpha= | -20 | deg
Mach: | 0 |  |  | Cl=0 at alpha= | -1.0288 | deg
|  |  |  | @ Cl=0.1, Cd= | 0.0097534
|  |  |  | @ Cl=0.4, Cd= | 0.010089
|  |  |  | @ Cl=0.6, Cd= | 0.010718
alpha (deg) | Cl | Cd | Cm | Cl/Cd
-20 | -0.7638 | 0.2465 | 0.0657 | -3.0986
-19.5 | -0.7447 | 0.23834 | 0.0635 | -3.1245
-19 | -0.7274 | 0.23222 | 0.0605 | -3.1324
-18.5 | -0.7108 | 0.22606 | 0.057 | -3.1443
-18 | -0.6949 | 0.2195 | 0.0531 | -3.1658
-17.5 | -0.6862 | 0.214 | 0.0467 | -3.2065
-17 | -0.6667 | 0.20555 | 0.0448 | -3.2435
-16.5 | -0.6491 | 0.19915 | 0.0423 | -3.2594
-16 | -0.6337 | 0.19259 | 0.0391 | -3.2904
-15.5 | -0.6204 | 0.18559 | 0.035 | -3.3429
-15 | -0.6225 | 0.17969 | 0.0276 | -3.4643
-14.5 | -0.5992 | 0.17032 | 0.0271 | -3.5181
-14 | -0.5824 | 0.16373 | 0.0253 | -3.5571
-13.5 | -0.5699 | 0.15685 | 0.0224 | -3.6334
-13 | -0.5752 | 0.14926 | 0.0145 | -3.8537
-12.5 | -0.5681 | 0.13973 | 0.0116 | -4.0657
-12 | -0.5473 | 0.13326 | 0.0118 | -4.107
-11.5 | -0.5367 | 0.12629 | 0.0095 | -4.2497
-11 | -0.5351 | 0.11808 | 0.0047 | -4.5317
-10.5 | -0.5507 | 0.10768 | -0.0058 | -5.1142
-10 | -0.5466 | 0.09833 | -0.0066 | -5.5588
-9.5 | -0.5294 | 0.09342 | -0.0057 | -5.6669
-9 | -0.5334 | 0.085 | -0.0107 | -6.2753
-8.5 | -0.5635 | 0.07414 | -0.0197 | -7.6005
-8 | -0.5984 | 0.06452 | -0.0223 | -9.2746
-7.5 | -0.5881 | 0.05477 | -0.0214 | -10.7376
-6.5 | -0.5918 | 0.02713 | -0.0097 | -21.8135
-6 | -0.5549 | 0.02404 | -0.0065 | -23.0824
-5.5 | -0.5167 | 0.02057 | -0.0029 | -25.1191
-5 | -0.4776 | 0.018 | 0.0003 | -26.5333
-4.5 | -0.4175 | 0.01632 | -0.0008 | -25.5821
-4 | -0.3322 | 0.01436 | -0.0069 | -23.1337
-3.5 | -0.2488 | 0.01298 | -0.0123 | -19.168
-3 | -0.1895 | 0.01189 | -0.0125 | -15.9378
-2.5 | -0.1433 | 0.01122 | -0.01 | -12.7718
-2 | -0.1047 | 0.00985 | -0.0067 | -10.6294
-1.5 | -0.0721 | 0.00838 | -0.0002 | -8.6038
-1 | 0.0044 | 0.00906 | -0.0023 | 0.48565
-0.5 | 0.1147 | 0.00986 | -0.0119 | 11.6329
0 | 0.2286 | 0.01022 | -0.0232 | 22.3679
0.5 | 0.32 | 0.01003 | -0.0308 | 31.9043
1 | 0.364 | 0.01004 | -0.0289 | 36.255
1.5 | 0.4085 | 0.0101 | -0.027 | 40.4455
2 | 0.4534 | 0.01019 | -0.0251 | 44.4946
2.5 | 0.4987 | 0.01031 | -0.0232 | 48.3705
3 | 0.5442 | 0.01049 | -0.0213 | 51.878
3.5 | 0.5899 | 0.01066 | -0.0195 | 55.3377
4 | 0.6351 | 0.01092 | -0.0175 | 58.1593
4.5 | 0.6804 | 0.01118 | -0.0155 | 60.8587
5 | 0.7252 | 0.01151 | -0.0134 | 63.0061
5.5 | 0.7699 | 0.01183 | -0.0113 | 65.0803
6 | 0.814 | 0.01221 | -0.0091 | 66.6667
6.5 | 0.8576 | 0.01265 | -0.0069 | 67.7945
7 | 0.9006 | 0.01319 | -0.0047 | 68.279
7.5 | 0.9425 | 0.01388 | -0.0024 | 67.9035
8 | 0.9819 | 0.01485 | 0.0001 | 66.1212
8.5 | 1.0157 | 0.01638 | 0.0031 | 62.0085
9 | 1.044 | 0.01842 | 0.0069 | 56.6775
9.5 | 1.0677 | 0.0207 | 0.0111 | 51.5797
10 | 1.0898 | 0.02292 | 0.0153 | 47.548
10.5 | 1.1093 | 0.0251 | 0.0196 | 44.1952
11 | 1.1166 | 0.02769 | 0.0252 | 40.325
11.5 | 1.1258 | 0.03045 | 0.0291 | 36.9721
12 | 1.1335 | 0.03442 | 0.032 | 32.9314
12.5 | 1.1438 | 0.0381 | 0.0337 | 30.021
13 | 1.1519 | 0.04215 | 0.0342 | 27.3286
13.5 | 1.1604 | 0.04749 | 0.0357 | 24.4346
14 | 1.1543 | 0.05359 | 0.0348 | 21.5395
14.5 | 1.1437 | 0.0609 | 0.0329 | 18.78
15 | 1.1223 | 0.07006 | 0.0292 | 16.0191
15.5 | 1.0951 | 0.08078 | 0.0239 | 13.5566
16 | 1.0535 | 0.09532 | 0.0157 | 11.0522
16.5 | 1.0009 | 0.114 | 0.0042 | 8.7798
17 | 0.9325 | 0.13907 | -0.011 | 6.7053
17.5 | 0.7948 | 0.20173 | -0.0412 | 3.9399
18 | 0.8146 | 0.2068 | -0.0428 | 3.9391
18.5 | 0.8345 | 0.2143 | -0.0436 | 3.8941

## 19. Re 250k Mach 0.10 (1)
BIGFOIL.COM POLAR EXPORT
Horten 10.00% thick 2.00% camber
Horten 10.00% thick 2.00% camber |  |  |  | Cl Max: | 1.088 | at alpha= | 11 | deg
JavaFoil+Calcfoil stall+Eppler ext transition |  |  |  | L/D Max: | 64.163 | at alpha= | 6.5 | deg
Re: | 250000 |  |  | Cd Min: | 0.01031 | at alpha= | -1 | deg
Mach: | 0.1 |  |  | Cl=0 at alpha= | -0.75424 | deg
|  |  |  | @ Cl=0.1, Cd= | 0.010577
|  |  |  | @ Cl=0.4, Cd= | 0.011595
|  |  |  | @ Cl=0.6, Cd= | 0.012019
alpha (deg) | Cl | Cd | Cm | Cl/Cd
-16 | -0.53 | 0.19145 | 0.002 | -2.767
-15.5 | -0.551 | 0.17469 | 0.002 | -3.152
-15 | -0.571 | 0.16346 | 0.002 | -3.492
-14.5 | -0.59 | 0.1533 | 0.002 | -3.849
-14 | -0.608 | 0.14321 | 0.002 | -4.246
-13.5 | -0.625 | 0.1328 | 0.002 | -4.703
-13 | -0.639 | 0.12153 | 0.002 | -5.257
-12.5 | -0.651 | 0.11434 | 0.002 | -5.692
-12 | -0.66 | 0.10452 | 0.002 | -6.315
-11.5 | -0.666 | 0.09714 | 0.002 | -6.856
-11 | -0.668 | 0.09024 | 0.002 | -7.408
-10.5 | -0.667 | 0.08358 | 0.002 | -7.981
-10 | -0.661 | 0.07731 | 0.002 | -8.556
-9.5 | -0.652 | 0.07192 | 0.002 | -9.059
-9 | -0.636 | 0.06677 | 0.002 | -9.526
-8.5 | -0.617 | 0.06204 | 0.002 | -9.942
-8 | -0.594 | 0.05777 | 0.002 | -10.277
-7.5 | -0.567 | 0.05374 | 0.002 | -10.555
-7 | -0.537 | 0.05017 | 0.002 | -10.713
-6.5 | -0.505 | 0.04689 | 0.002 | -10.76
-6 | -0.469 | 0.0438 | 0.002 | -10.711
-5.5 | -0.432 | 0.04108 | 0.002 | -10.506
-5 | -0.392 | 0.03901 | 0.002 | -10.057
-4.5 | -0.432 | 0.01496 | 0.004 | -28.877
-4 | -0.377 | 0.01468 | 0.004 | -25.705
-3.5 | -0.321 | 0.01529 | 0.004 | -21.02
-3 | -0.264 | 0.01495 | 0.003 | -17.672
-2.5 | -0.206 | 0.01464 | 0.003 | -14.086
-2 | -0.148 | 0.01438 | 0.003 | -10.261
-1.5 | -0.089 | 0.01407 | 0.003 | -6.293
-1 | -0.029 | 0.01031 | 0.002 | -2.834
-0.5 | 0.03 | 0.01044 | 0.002 | 2.896
0 | 0.09 | 0.01055 | 0.002 | 8.513
0.5 | 0.149 | 0.01071 | 0.002 | 13.945
1 | 0.209 | 0.01091 | 0.001 | 19.143
1.5 | 0.268 | 0.01112 | 0.001 | 24.107
2 | 0.328 | 0.01143 | 0.001 | 28.664
2.5 | 0.387 | 0.01169 | 0.001 | 33.094
3 | 0.446 | 0.01126 | 0 | 39.592
3.5 | 0.505 | 0.01165 | 0 | 43.337
4 | 0.564 | 0.0121 | 0 | 46.576
4.5 | 0.622 | 0.01197 | -0.001 | 51.938
5 | 0.679 | 0.01248 | -0.001 | 54.415
5.5 | 0.736 | 0.0126 | -0.001 | 58.423
6 | 0.791 | 0.01279 | -0.002 | 61.863
6.5 | 0.845 | 0.01317 | -0.002 | 64.163
7 | 0.896 | 0.01415 | -0.002 | 63.281
7.5 | 0.939 | 0.01631 | -0.003 | 57.552
8 | 0.974 | 0.01834 | -0.003 | 53.101
8.5 | 1.006 | 0.02013 | -0.003 | 49.978
9 | 1.033 | 0.02236 | -0.003 | 46.201
9.5 | 1.056 | 0.02506 | -0.004 | 42.151
10 | 1.075 | 0.02837 | -0.004 | 37.898
10.5 | 1.087 | 0.03251 | -0.004 | 33.426
11 | 1.088 | 0.03836 | -0.004 | 28.352
11.5 | 0.995 | 0.07561 | -0.003 | 13.165
12 | 0.986 | 0.08616 | -0.003 | 11.448
12.5 | 0.988 | 0.09241 | -0.003 | 10.69
13 | 0.985 | 0.09877 | -0.003 | 9.976
13.5 | 0.979 | 0.10608 | -0.003 | 9.227
14 | 0.968 | 0.11338 | -0.003 | 8.538
14.5 | 0.954 | 0.12105 | -0.003 | 7.877
15 | 0.935 | 0.12971 | -0.003 | 7.212
15.5 | 0.914 | 0.13887 | -0.003 | 6.583
16 | 0.89 | 0.1471 | -0.003 | 6.051

## 20. Re 250k Mach 0.10 (2)
BIGFOIL.COM POLAR EXPORT
Horten 10.00% thick 2.00% camber
Horten 10.00% thick 2.00% camber |  |  |  | Cl Max: | 1.1504 | at alpha= | 13.5 | deg
XFOIL ncrit=9 |  |  |  | L/D Max: | 67.9145 | at alpha= | 7 | deg
Re: | 250000 |  |  | Cd Min: | 0.24746 | at alpha= | -20 | deg
Mach: | 0.1 |  |  | Cl=0 at alpha= | -1.0161 | deg
|  |  |  | @ Cl=0.1, Cd= | 0.0097767
|  |  |  | @ Cl=0.4, Cd= | 0.01013
|  |  |  | @ Cl=0.6, Cd= | 0.010739
alpha (deg) | Cl | Cd | Cm | Cl/Cd
-20 | -0.7667 | 0.24746 | 0.0662 | -3.0983
-19.5 | -0.7469 | 0.23911 | 0.0641 | -3.1237
-19 | -0.7296 | 0.23298 | 0.061 | -3.1316
-18.5 | -0.7128 | 0.22677 | 0.0575 | -3.1433
-18 | -0.6967 | 0.22015 | 0.0536 | -3.1647
-17.5 | -0.6882 | 0.21478 | 0.047 | -3.2042
-17 | -0.6677 | 0.20619 | 0.0454 | -3.2383
-16.5 | -0.6503 | 0.19978 | 0.0427 | -3.2551
-16 | -0.6347 | 0.19317 | 0.0394 | -3.2857
-15.5 | -0.6217 | 0.18617 | 0.0351 | -3.3394
-15 | -0.6234 | 0.18037 | 0.0278 | -3.4562
-14.5 | -0.5986 | 0.17093 | 0.0276 | -3.502
-14 | -0.5822 | 0.16432 | 0.0257 | -3.5431
-13.5 | -0.5696 | 0.15738 | 0.0227 | -3.6193
-13 | -0.5755 | 0.14989 | 0.0146 | -3.8395
-12.5 | -0.5654 | 0.14051 | 0.0124 | -4.0239
-12 | -0.5454 | 0.13395 | 0.0122 | -4.0717
-11.5 | -0.5351 | 0.12689 | 0.0098 | -4.217
-11 | -0.5357 | 0.1185 | 0.0042 | -4.5207
-10.5 | -0.5486 | 0.10844 | -0.0056 | -5.059
-10 | -0.5409 | 0.09963 | -0.0054 | -5.4291
-9.5 | -0.525 | 0.09438 | -0.0051 | -5.5626
-9 | -0.5296 | 0.08576 | -0.0104 | -6.1754
-8.5 | -0.5659 | 0.07422 | -0.021 | -7.6246
-8 | -0.5953 | 0.06539 | -0.0226 | -9.1038
-7.5 | -0.584 | 0.05587 | -0.0218 | -10.4528
-7 | -0.6174 | 0.03372 | -0.0146 | -18.3096
-6.5 | -0.5922 | 0.02789 | -0.0105 | -21.2334
-6 | -0.5558 | 0.02483 | -0.0073 | -22.3842
-5.5 | -0.519 | 0.02099 | -0.0034 | -24.7261
-5 | -0.4803 | 0.01829 | 0 | -26.2603
-4.5 | -0.4176 | 0.01645 | -0.0016 | -25.386
-4 | -0.3317 | 0.01444 | -0.0076 | -22.9709
-3.5 | -0.2484 | 0.01301 | -0.0128 | -19.093
-3 | -0.1903 | 0.01196 | -0.0126 | -15.9114
-2.5 | -0.1439 | 0.0113 | -0.0101 | -12.7345
-2 | -0.1032 | 0.01008 | -0.0071 | -10.2381
-1.5 | -0.0721 | 0.0084 | -0.0004 | -8.5833
-1 | 0.0024 | 0.00906 | -0.0019 | 0.2649
-0.5 | 0.1127 | 0.00987 | -0.0114 | 11.4184
0 | 0.2261 | 0.01027 | -0.0225 | 22.0156
0.5 | 0.322 | 0.01007 | -0.031 | 31.9762
1 | 0.3663 | 0.01007 | -0.029 | 36.3754
1.5 | 0.411 | 0.01015 | -0.0271 | 40.4926
2 | 0.4563 | 0.01023 | -0.0252 | 44.6041
2.5 | 0.5017 | 0.01036 | -0.0233 | 48.4266
3 | 0.5476 | 0.01052 | -0.0214 | 52.0532
3.5 | 0.5934 | 0.0107 | -0.0195 | 55.4579
4 | 0.639 | 0.01097 | -0.0174 | 58.2498
4.5 | 0.6845 | 0.01123 | -0.0154 | 60.9528
5 | 0.7295 | 0.01157 | -0.0133 | 63.051
5.5 | 0.7743 | 0.0119 | -0.0111 | 65.0672
6 | 0.8187 | 0.01228 | -0.0089 | 66.6694
6.5 | 0.8625 | 0.01274 | -0.0066 | 67.7002
7 | 0.9053 | 0.01333 | -0.0042 | 67.9145
7.5 | 0.9475 | 0.01402 | -0.0019 | 67.582
8 | 0.9866 | 0.01505 | 0.0007 | 65.5548
8.5 | 1.0197 | 0.01667 | 0.004 | 61.1698
9 | 1.0469 | 0.01879 | 0.0079 | 55.7158
9.5 | 1.0709 | 0.02104 | 0.0122 | 50.8983
10 | 1.0914 | 0.02334 | 0.0167 | 46.7609
10.5 | 1.1058 | 0.02574 | 0.0216 | 42.9604
11 | 1.113 | 0.02836 | 0.027 | 39.2454
11.5 | 1.1215 | 0.0314 | 0.0305 | 35.7166
12 | 1.1295 | 0.03552 | 0.0332 | 31.799
12.5 | 1.1385 | 0.03951 | 0.0345 | 28.8155
13 | 1.1454 | 0.04385 | 0.0348 | 26.1209
13.5 | 1.1504 | 0.0496 | 0.036 | 23.1935
14 | 1.1407 | 0.05636 | 0.0345 | 20.2395
14.5 | 1.126 | 0.06441 | 0.0319 | 17.4818
15 | 1.0995 | 0.07463 | 0.0272 | 14.7327
15.5 | 1.0681 | 0.0866 | 0.0208 | 12.3337
16 | 1.0243 | 0.1023 | 0.0116 | 10.0127
16.5 | 0.9711 | 0.12206 | -0.0007 | 7.9559
17 | 0.9057 | 0.14785 | -0.016 | 6.1258
17.5 | 0.796 | 0.20267 | -0.0417 | 3.9276
18 | 0.8155 | 0.20788 | -0.0435 | 3.9229
18.5 | 0.8362 | 0.2154 | -0.0441 | 3.8821

## 21. Re 250k Mach 0.25 (1)
BIGFOIL.COM POLAR EXPORT
Horten 10.00% thick 2.00% camber
Horten 10.00% thick 2.00% camber |  |  |  | Cl Max: | 1.061 | at alpha= | 10 | deg
JavaFoil+Calcfoil stall+Eppler ext transition |  |  |  | L/D Max: | 63.044 | at alpha= | 6 | deg
Re: | 250000 |  |  | Cd Min: | 0.01049 | at alpha= | -1 | deg
Mach: | 0.25 |  |  | Cl=0 at alpha= | -0.7541 | deg
|  |  |  | @ Cl=0.1, Cd= | 0.010754
|  |  |  | @ Cl=0.4, Cd= | 0.011236
|  |  |  | @ Cl=0.6, Cd= | 0.011975
alpha (deg) | Cl | Cd | Cm | Cl/Cd
-14.5 | -0.26 | 0.20062 | 0.003 | -1.295
-14 | -0.319 | 0.1804 | 0.002 | -1.77
-13.5 | -0.373 | 0.1785 | 0.002 | -2.087
-13 | -0.421 | 0.15766 | 0.002 | -2.671
-12.5 | -0.465 | 0.14323 | 0.002 | -3.248
-12 | -0.504 | 0.12676 | 0.002 | -3.978
-11.5 | -0.538 | 0.11536 | 0.002 | -4.663
-11 | -0.566 | 0.10472 | 0.002 | -5.401
-10.5 | -0.587 | 0.09432 | 0.002 | -6.22
-10 | -0.601 | 0.0855 | 0.002 | -7.03
-9.5 | -0.608 | 0.07795 | 0.002 | -7.797
-9 | -0.605 | 0.07184 | 0.002 | -8.428
-8.5 | -0.597 | 0.06603 | 0.002 | -9.042
-8 | -0.583 | 0.06078 | 0.002 | -9.586
-7.5 | -0.563 | 0.05607 | 0.002 | -10.038
-7 | -0.538 | 0.05165 | 0.002 | -10.413
-6.5 | -0.508 | 0.04818 | 0.002 | -10.552
-6 | -0.475 | 0.04485 | 0.002 | -10.593
-5.5 | -0.438 | 0.04225 | 0.002 | -10.375
-5 | -0.399 | 0.04018 | 0.002 | -9.933
-4.5 | -0.361 | 0.03577 | 0.003 | -10.094
-4 | -0.386 | 0.01504 | 0.004 | -25.697
-3.5 | -0.329 | 0.01473 | 0.004 | -22.368
-3 | -0.271 | 0.01529 | 0.003 | -17.731
-2.5 | -0.212 | 0.01496 | 0.003 | -14.145
-2 | -0.152 | 0.01465 | 0.003 | -10.345
-1.5 | -0.091 | 0.01434 | 0.003 | -6.342
-1 | -0.03 | 0.01049 | 0.002 | -2.863
-0.5 | 0.031 | 0.0106 | 0.002 | 2.931
0 | 0.092 | 0.01073 | 0.002 | 8.598
0.5 | 0.153 | 0.01091 | 0.002 | 14.058
1 | 0.215 | 0.01111 | 0.001 | 19.316
1.5 | 0.276 | 0.01138 | 0.001 | 24.211
2 | 0.336 | 0.01093 | 0.001 | 30.793
2.5 | 0.397 | 0.01122 | 0.001 | 35.406
3 | 0.458 | 0.01155 | 0 | 39.658
3.5 | 0.519 | 0.01195 | 0 | 43.408
4 | 0.579 | 0.0118 | 0 | 49.031
4.5 | 0.639 | 0.0123 | -0.001 | 51.901
5 | 0.697 | 0.01238 | -0.001 | 56.345
5.5 | 0.755 | 0.01254 | -0.001 | 60.208
6 | 0.811 | 0.01287 | -0.002 | 63.044
6.5 | 0.865 | 0.01376 | -0.002 | 62.842
7 | 0.914 | 0.01491 | -0.002 | 61.309
7.5 | 0.949 | 0.01802 | -0.003 | 52.675
8 | 0.983 | 0.01993 | -0.003 | 49.305
8.5 | 1.011 | 0.02225 | -0.003 | 45.422
9 | 1.034 | 0.0251 | -0.003 | 41.179
9.5 | 1.051 | 0.02858 | -0.004 | 36.768
10 | 1.061 | 0.03299 | -0.004 | 32.146
10.5 | 1.05 | 0.04084 | -0.004 | 25.721
11 | 0.95 | 0.07845 | -0.002 | 12.104
11.5 | 0.946 | 0.0847 | -0.002 | 11.169
12 | 0.936 | 0.09146 | -0.002 | 10.238
12.5 | 0.919 | 0.09896 | -0.002 | 9.285
13 | 0.894 | 0.10806 | -0.002 | 8.27
13.5 | 0.861 | 0.11656 | -0.002 | 7.384
14 | 0.82 | 0.12845 | -0.002 | 6.387
14.5 | 0.773 | 0.13986 | -0.002 | 5.529
15 | 0.72 | 0.15318 | -0.002 | 4.7

## 22. Re 250k Mach 0.25 (2)
BIGFOIL.COM POLAR EXPORT
Horten 10.00% thick 2.00% camber
Horten 10.00% thick 2.00% camber |  |  |  | Cl Max: | 1.1024 | at alpha= | 12 | deg
XFOIL ncrit=9 |  |  |  | L/D Max: | 67.0884 | at alpha= | 7 | deg
Re: | 250000 |  |  | Cd Min: | 0.24359 | at alpha= | -19.5 | deg
Mach: | 0.25 |  |  | Cl=0 at alpha= | -0.98159 | deg
|  |  |  | @ Cl=0.1, Cd= | 0.0099424
|  |  |  | @ Cl=0.4, Cd= | 0.010307
|  |  |  | @ Cl=0.6, Cd= | 0.010916
alpha (deg) | Cl | Cd | Cm | Cl/Cd
-19.5 | -0.76 | 0.24359 | 0.0676 | -3.12
-19 | -0.7421 | 0.23726 | 0.0641 | -3.1278
-18.5 | -0.7244 | 0.23073 | 0.0602 | -3.1396
-18 | -0.708 | 0.22397 | 0.0556 | -3.1611
-17.5 | -0.7 | 0.21922 | 0.0487 | -3.1931
-17 | -0.6748 | 0.20978 | 0.0482 | -3.2167
-16.5 | -0.6572 | 0.2032 | 0.0451 | -3.2343
-16 | -0.6408 | 0.19632 | 0.0414 | -3.2641
-15.5 | -0.6308 | 0.18981 | 0.0355 | -3.3233
-15 | -0.629 | 0.18407 | 0.029 | -3.4172
-14.5 | -0.5981 | 0.17417 | 0.0301 | -3.434
-14 | -0.5822 | 0.16736 | 0.0274 | -3.4787
-13 | -0.5765 | 0.15326 | 0.0151 | -3.7616
-12.5 | -0.5528 | 0.14415 | 0.016 | -3.8349
-12 | -0.5377 | 0.13728 | 0.0142 | -3.9168
-11.5 | -0.5284 | 0.12982 | 0.011 | -4.0703
-11 | -0.5367 | 0.1213 | 0.0023 | -4.4246
-10.5 | -0.5374 | 0.11127 | -0.0024 | -4.8297
-10 | -0.5156 | 0.10525 | -0.0003 | -4.8988
-9.5 | -0.5082 | 0.09825 | -0.003 | -5.1725
-9 | -0.5281 | 0.08738 | -0.0158 | -6.0437
-8.5 | -0.56 | 0.07762 | -0.0236 | -7.2146
-8 | -0.5655 | 0.06786 | -0.0236 | -8.3333
-7.5 | -0.5568 | 0.06176 | -0.0223 | -9.0155
-7 | -0.5501 | 0.055 | -0.0215 | -10.0018
-6.5 | -0.5674 | 0.03818 | -0.0178 | -14.8612
-6 | -0.5538 | 0.02993 | -0.0122 | -18.5032
-5.5 | -0.5281 | 0.02391 | -0.0066 | -22.087
-5 | -0.4936 | 0.02072 | -0.0018 | -23.8224
-4.5 | -0.4168 | 0.0173 | -0.0058 | -24.0925
-4 | -0.3285 | 0.01494 | -0.0115 | -21.988
-3.5 | -0.2473 | 0.01332 | -0.0155 | -18.5661
-3 | -0.1942 | 0.01247 | -0.0135 | -15.5734
-2.5 | -0.1469 | 0.01173 | -0.0107 | -12.5234
-2 | -0.1004 | 0.0109 | -0.0082 | -9.211
-1.5 | -0.0771 | 0.00853 | -0.0006 | -9.0387
-1 | -0.0038 | 0.00909 | -0.0011 | -0.41804
-0.5 | 0.0994 | 0.00994 | -0.0083 | 10
0 | 0.2198 | 0.01042 | -0.0202 | 21.094
0.5 | 0.3314 | 0.01027 | -0.0313 | 32.2687
1 | 0.3791 | 0.01028 | -0.0297 | 36.8774
1.5 | 0.4252 | 0.01034 | -0.0277 | 41.1219
2 | 0.4719 | 0.01045 | -0.0257 | 45.1579
2.5 | 0.5189 | 0.01058 | -0.0236 | 49.0454
3 | 0.5661 | 0.01078 | -0.0216 | 52.5139
3.5 | 0.6134 | 0.01097 | -0.0195 | 55.9161
4 | 0.6603 | 0.01126 | -0.0173 | 58.6412
4.5 | 0.7072 | 0.01154 | -0.015 | 61.2825
5 | 0.7535 | 0.01192 | -0.0126 | 63.2131
5.5 | 0.7995 | 0.01228 | -0.0101 | 65.1059
6 | 0.8449 | 0.01272 | -0.0075 | 66.423
6.5 | 0.8893 | 0.01327 | -0.0047 | 67.0158
7 | 0.9332 | 0.01391 | -0.0019 | 67.0884
7.5 | 0.974 | 0.01486 | 0.0011 | 65.5451
8 | 1.0096 | 0.01634 | 0.0047 | 61.787
8.5 | 1.0361 | 0.01855 | 0.0093 | 55.8544
9 | 1.0593 | 0.02085 | 0.0142 | 50.8058
9.5 | 1.0762 | 0.02336 | 0.0196 | 46.0702
10 | 1.0854 | 0.02591 | 0.0257 | 41.8912
10.5 | 1.0834 | 0.02948 | 0.0312 | 36.7503
11 | 1.093 | 0.03297 | 0.0339 | 33.1513
11.5 | 1.099 | 0.03738 | 0.0356 | 29.4007
12 | 1.1024 | 0.0427 | 0.0369 | 25.8173
12.5 | 1.1001 | 0.04879 | 0.0365 | 22.5477
13 | 1.0944 | 0.05545 | 0.0348 | 19.7367
13.5 | 1.0842 | 0.06308 | 0.0325 | 17.1877
14 | 1.0635 | 0.07259 | 0.029 | 14.6508
14.5 | 1.0365 | 0.08383 | 0.0232 | 12.3643
15 | 0.9984 | 0.09814 | 0.0148 | 10.1732
15.5 | 0.9612 | 0.11423 | 0.0045 | 8.4146
16 | 0.8158 | 0.16345 | -0.0234 | 4.9911
16.5 | 0.8117 | 0.17729 | -0.0295 | 4.5784
17 | 0.8122 | 0.19622 | -0.0342 | 4.1392

## 23. Re 250k Mach 0.50 (1)
BIGFOIL.COM POLAR EXPORT
Horten 10.00% thick 2.00% camber
Horten 10.00% thick 2.00% camber |  |  |  | Cl Max: | 1.12 | at alpha= | 20 | deg
JavaFoil+Calcfoil stall+Eppler ext transition |  |  |  | L/D Max: | 58.735 | at alpha= | 4.5 | deg
Re: | 250000 |  |  | Cd Min: | 0.01043 | at alpha= | -0.5 | deg
Mach: | 0.5 |  |  | Cl=0 at alpha= | -0.75362 | deg
|  |  |  | @ Cl=0.1, Cd= | 0.010564
|  |  |  | @ Cl=0.4, Cd= | 0.011324
|  |  |  | @ Cl=0.6, Cd= | 0.012186
alpha (deg) | Cl | Cd | Cm | Cl/Cd
-20 | -1.017 | 0.27898 | 0.005 | -3.647
-19.5 | -0.992 | 0.272 | 0.005 | -3.648
-19 | -0.967 | 0.267 | 0.005 | -3.622
-18.5 | -0.94 | 0.2586 | 0.005 | -3.636
-18 | -0.915 | 0.24953 | 0.005 | -3.666
-17.5 | -0.889 | 0.2444 | 0.005 | -3.639
-17 | -0.863 | 0.23836 | 0.004 | -3.619
-16.5 | -0.837 | 0.23489 | 0.004 | -3.563
-16 | -0.811 | 0.23079 | 0.004 | -3.515
-15.5 | -0.784 | 0.2159 | 0.004 | -3.633
-15 | -0.759 | 0.21192 | 0.004 | -3.58
-14.5 | -0.733 | 0.20805 | 0.004 | -3.522
-14 | -0.706 | 0.19736 | 0.004 | -3.577
-13.5 | -0.68 | 0.18928 | 0.004 | -3.592
-13 | -0.653 | 0.18604 | 0.004 | -3.511
-12.5 | -0.627 | 0.17367 | 0.004 | -3.61
-12 | -0.601 | 0.18001 | 0.004 | -3.338
-11.5 | -0.574 | 0.16926 | 0.003 | -3.391
-11 | -0.548 | 0.16156 | 0.003 | -3.39
-10.5 | -0.521 | 0.15751 | 0.003 | -3.307
-10 | -0.495 | 0.15463 | 0.003 | -3.199
-9.5 | -0.468 | 0.14448 | 0.003 | -3.237
-9 | -0.441 | 0.14189 | 0.003 | -3.11
-8.5 | -0.415 | 0.12903 | 0.003 | -3.213
-8 | -0.388 | 0.12071 | 0.003 | -3.215
-7.5 | -0.361 | 0.12009 | 0.002 | -3.008
-7 | -0.334 | 0.08365 | 0.002 | -3.998
-6.5 | -0.308 | 0.08366 | 0.002 | -3.678
-6 | -0.392 | 0.06195 | 0.002 | -6.325
-5.5 | -0.433 | 0.05041 | 0.002 | -8.59
-5 | -0.416 | 0.04499 | 0.002 | -9.236
-4.5 | -0.381 | 0.04127 | 0.002 | -9.244
-4 | -0.34 | 0.0383 | 0.002 | -8.871
-3.5 | -0.363 | 0.01484 | 0.004 | -24.449
-3 | -0.3 | 0.01522 | 0.004 | -19.737
-2.5 | -0.235 | 0.01482 | 0.004 | -15.879
-2 | -0.169 | 0.01446 | 0.003 | -11.683
-1.5 | -0.101 | 0.01409 | 0.003 | -7.202
-1 | -0.034 | 0.01447 | 0.003 | -2.319
-0.5 | 0.035 | 0.01043 | 0.002 | 3.326
0 | 0.103 | 0.01057 | 0.002 | 9.753
0.5 | 0.171 | 0.01081 | 0.002 | 15.857
1 | 0.24 | 0.01102 | 0.002 | 21.746
1.5 | 0.308 | 0.01139 | 0.001 | 27.023
2 | 0.376 | 0.01112 | 0.001 | 33.779
2.5 | 0.443 | 0.01169 | 0.001 | 37.946
3 | 0.511 | 0.01214 | 0 | 42.109
3.5 | 0.578 | 0.01216 | 0 | 47.55
4 | 0.645 | 0.01224 | 0 | 52.665
4.5 | 0.71 | 0.01209 | -0.001 | 58.735
5 | 0.774 | 0.01329 | -0.001 | 58.206
5.5 | 0.833 | 0.0142 | -0.001 | 58.702
6 | 0.887 | 0.01544 | -0.002 | 57.441
6.5 | 0.929 | 0.01769 | -0.002 | 52.487
7 | 0.948 | 0.02305 | -0.002 | 41.107
7.5 | 0.969 | 0.02686 | -0.003 | 36.073
8 | 0.971 | 0.03168 | -0.003 | 30.646
8.5 | 0.833 | 0.06381 | -0.002 | 13.051
9 | 0.687 | 0.07692 | -0.001 | 8.93
9.5 | 0.551 | 0.11159 | -0.002 | 4.939
10 | 0.578 | 0.12789 | -0.002 | 4.523
10.5 | 0.606 | 0.14227 | -0.002 | 4.256
11 | 0.632 | 0.14627 | -0.002 | 4.322
11.5 | 0.659 | 0.15998 | -0.003 | 4.121
12 | 0.686 | 0.16324 | -0.003 | 4.205
12.5 | 0.714 | 0.17737 | -0.003 | 4.024
13 | 0.74 | 0.18176 | -0.003 | 4.073
13.5 | 0.768 | 0.1897 | -0.004 | 4.047
14 | 0.795 | 0.20286 | -0.004 | 3.92
14.5 | 0.822 | 0.20308 | -0.004 | 4.046
15 | 0.849 | 0.21079 | -0.005 | 4.028
15.5 | 0.877 | 0.22566 | -0.005 | 3.886
16 | 0.903 | 0.22335 | -0.005 | 4.044
16.5 | 0.931 | 0.23414 | -0.006 | 3.976
17 | 0.957 | 0.24247 | -0.006 | 3.949
17.5 | 0.985 | 0.25254 | -0.006 | 3.9
18 | 1.012 | 0.2607 | -0.007 | 3.883
18.5 | 1.039 | 0.26822 | -0.007 | 3.874
19 | 1.067 | 0.27043 | -0.008 | 3.945
19.5 | 1.093 | 0.27549 | -0.008 | 3.968
20 | 1.12 | 0.29134 | -0.008 | 3.845

## 24. Re 250k Mach 0.50 (2)
BIGFOIL.COM POLAR EXPORT
Horten 10.00% thick 2.00% camber
Horten 10.00% thick 2.00% camber |  |  |  | Cl Max: | 1.0466 | at alpha= | 7.5 | deg
XFOIL ncrit=9 |  |  |  | L/D Max: | 63.8229 | at alpha= | 5.5 | deg
Re: | 250000 |  |  | Cd Min: | 0.27445 | at alpha= | -20 | deg
Mach: | 0.5 |  |  | Cl=0 at alpha= | -0.88116 | deg
|  |  |  | @ Cl=0.1, Cd= | 0.010338
|  |  |  | @ Cl=0.4, Cd= | 0.011218
|  |  |  | @ Cl=0.6, Cd= | 0.01166
alpha (deg) | Cl | Cd | Cm | Cl/Cd
-20 | -0.8508 | 0.27445 | 0.0871 | -3.1
-19.5 | -0.8289 | 0.26661 | 0.0823 | -3.109
-19 | -0.807 | 0.25867 | 0.0774 | -3.1198
-18.5 | -0.7875 | 0.25186 | 0.0709 | -3.1267
-18 | -0.7658 | 0.24296 | 0.0666 | -3.152
-17.5 | -0.7423 | 0.23455 | 0.0635 | -3.1648
-17 | -0.7205 | 0.22684 | 0.0592 | -3.1762
-16.5 | -0.7 | 0.21913 | 0.0539 | -3.1945
-16 | -0.6872 | 0.21357 | 0.0468 | -3.2177
-15.5 | -0.66 | 0.2028 | 0.0451 | -3.2544
-15 | -0.6379 | 0.19498 | 0.0419 | -3.2716
-14.5 | -0.6177 | 0.18726 | 0.038 | -3.2986
-14 | -0.6032 | 0.18023 | 0.032 | -3.3468
-13.5 | -0.589 | 0.17195 | 0.0272 | -3.4254
-13 | -0.5634 | 0.16342 | 0.0261 | -3.4476
-12.5 | -0.5458 | 0.15576 | 0.0227 | -3.5041
-12 | -0.538 | 0.14881 | 0.0165 | -3.6153
-11.5 | -0.5366 | 0.14155 | 0.0094 | -3.7909
-11 | -0.5064 | 0.13165 | 0.011 | -3.8466
-10.5 | -0.4903 | 0.12432 | 0.0087 | -3.9439
-10 | -0.4946 | 0.11711 | 0 | -4.2234
-9.5 | -0.4855 | 0.10766 | -0.0029 | -4.5096
-9 | -0.4655 | 0.10027 | -0.0027 | -4.6425
-8.5 | -0.4558 | 0.09289 | -0.0055 | -4.9069
-8 | -0.4668 | 0.08413 | -0.0163 | -5.5486
-7.5 | -0.481 | 0.07449 | -0.0263 | -6.4572
-7 | -0.4713 | 0.06662 | -0.0237 | -7.0745
-6.5 | -0.4893 | 0.05645 | -0.0264 | -8.6678
-6 | -0.5069 | 0.04526 | -0.0265 | -11.1997
-5.5 | -0.5053 | 0.03815 | -0.0221 | -13.2451
-5 | -0.4854 | 0.03035 | -0.0192 | -15.9934
-4.5 | -0.4045 | 0.02283 | -0.0246 | -17.7179
-4 | -0.3315 | 0.01862 | -0.0242 | -17.8034
-3.5 | -0.2744 | 0.01616 | -0.0207 | -16.9802
-3 | -0.2162 | 0.01456 | -0.0175 | -14.8489
-2.5 | -0.1587 | 0.01352 | -0.0145 | -11.7382
-2 | -0.1031 | 0.01259 | -0.0116 | -8.189
-1.5 | -0.0494 | 0.01171 | -0.0087 | -4.2186
-1 | -0.0222 | 0.00932 | 0 | -2.382
-0.5 | 0.0712 | 0.01016 | -0.0018 | 7.0079
0 | 0.204 | 0.01098 | -0.013 | 18.5792
0.5 | 0.3438 | 0.01128 | -0.0268 | 30.4787
1 | 0.4338 | 0.01118 | -0.0318 | 38.8014
1.5 | 0.4896 | 0.01127 | -0.03 | 43.4428
2 | 0.5427 | 0.01143 | -0.0275 | 47.4803
2.5 | 0.5961 | 0.01164 | -0.0249 | 51.2113
3 | 0.6496 | 0.01192 | -0.0221 | 54.4966
3.5 | 0.703 | 0.01224 | -0.0191 | 57.4346
4 | 0.7558 | 0.01265 | -0.0158 | 59.747
4.5 | 0.8079 | 0.0131 | -0.0121 | 61.6718
5 | 0.8589 | 0.01363 | -0.0081 | 63.0154
5.5 | 0.9082 | 0.01423 | -0.0036 | 63.8229
6 | 0.9554 | 0.01497 | 0.0014 | 63.821
6.5 | 0.9983 | 0.01599 | 0.0068 | 62.4328
7 | 1.031 | 0.01771 | 0.0132 | 58.2157
7.5 | 1.0466 | 0.02031 | 0.021 | 51.5313
8 | 1.0459 | 0.02332 | 0.0299 | 44.8499
8.5 | 1.0347 | 0.02741 | 0.0364 | 37.749
9 | 1.0263 | 0.03311 | 0.0383 | 30.9967
9.5 | 1.0216 | 0.03938 | 0.0388 | 25.9421
10 | 1.0094 | 0.04666 | 0.0382 | 21.6331
10.5 | 0.992 | 0.05525 | 0.0357 | 17.9548
11 | 0.9673 | 0.06517 | 0.0313 | 14.8427
11.5 | 0.9395 | 0.07626 | 0.0256 | 12.3197
12 | 0.9074 | 0.08901 | 0.0183 | 10.1944
12.5 | 0.8738 | 0.10301 | 0.01 | 8.4827

## 25. Re 500k Mach 0.00 (1)
BIGFOIL.COM POLAR EXPORT
Horten 10.00% thick 2.00% camber
Horten 10.00% thick 2.00% camber |  |  |  | Cl Max: | 1.123 | at alpha= | 11.5 | deg
JavaFoil+Calcfoil stall+Eppler ext transition |  |  |  | L/D Max: | 75.473 | at alpha= | 7 | deg
Re: | 500000 |  |  | Cd Min: | 0.00838 | at alpha= | -1 | deg
Mach: | 0 |  |  | Cl=0 at alpha= | -0.75424 | deg
|  |  |  | @ Cl=0.1, Cd= | 0.0085938
|  |  |  | @ Cl=0.4, Cd= | 0.0095137
|  |  |  | @ Cl=0.6, Cd= | 0.010797
alpha (deg) | Cl | Cd | Cm | Cl/Cd
-16.5 | -0.555 | 0.167 | 0.003 | -3.325
-16 | -0.573 | 0.15724 | 0.003 | -3.647
-15.5 | -0.591 | 0.14934 | 0.003 | -3.96
-15 | -0.608 | 0.13954 | 0.002 | -4.36
-14.5 | -0.625 | 0.1303 | 0.002 | -4.793
-14 | -0.639 | 0.12299 | 0.002 | -5.197
-13.5 | -0.652 | 0.11498 | 0.002 | -5.674
-13 | -0.663 | 0.10614 | 0.002 | -6.25
-12.5 | -0.672 | 0.09979 | 0.002 | -6.734
-12 | -0.678 | 0.09322 | 0.002 | -7.273
-11.5 | -0.681 | 0.0867 | 0.002 | -7.855
-11 | -0.681 | 0.08102 | 0.002 | -8.402
-10.5 | -0.677 | 0.07562 | 0.002 | -8.949
-10 | -0.669 | 0.07048 | 0.002 | -9.492
-9.5 | -0.657 | 0.06599 | 0.002 | -9.96
-9 | -0.64 | 0.0615 | 0.002 | -10.411
-8.5 | -0.62 | 0.05731 | 0.002 | -10.815
-8 | -0.596 | 0.05335 | 0.002 | -11.174
-7.5 | -0.569 | 0.04962 | 0.002 | -11.472
-7 | -0.54 | 0.04605 | 0.003 | -11.72
-6.5 | -0.509 | 0.04213 | 0.003 | -12.073
-6 | -0.581 | 0.01221 | 0.005 | -47.613
-5.5 | -0.534 | 0.01269 | 0.004 | -42.059
-5 | -0.483 | 0.013 | 0.004 | -37.158
-4.5 | -0.43 | 0.01374 | 0.004 | -31.309
-4 | -0.376 | 0.01337 | 0.004 | -28.101
-3.5 | -0.32 | 0.01307 | 0.004 | -24.473
-3 | -0.263 | 0.01279 | 0.003 | -20.564
-2.5 | -0.205 | 0.01254 | 0.003 | -16.364
-2 | -0.147 | 0.01229 | 0.003 | -11.953
-1.5 | -0.088 | 0.01199 | 0.003 | -7.349
-1 | -0.029 | 0.00838 | 0.002 | -3.471
-0.5 | 0.03 | 0.00844 | 0.002 | 3.567
0 | 0.089 | 0.00857 | 0.002 | 10.424
0.5 | 0.149 | 0.0087 | 0.002 | 17.083
1 | 0.208 | 0.00883 | 0.001 | 23.541
1.5 | 0.267 | 0.00901 | 0.001 | 29.627
2 | 0.326 | 0.00922 | 0.001 | 35.36
2.5 | 0.385 | 0.00944 | 0.001 | 40.767
3 | 0.444 | 0.00973 | 0 | 45.602
3.5 | 0.502 | 0.01023 | 0 | 49.112
4 | 0.561 | 0.01042 | 0 | 53.816
4.5 | 0.619 | 0.01098 | -0.001 | 56.354
5 | 0.676 | 0.01075 | -0.001 | 62.916
5.5 | 0.733 | 0.01112 | -0.001 | 65.878
6 | 0.788 | 0.01118 | -0.002 | 70.533
6.5 | 0.842 | 0.0119 | -0.002 | 70.752
7 | 0.894 | 0.01185 | -0.002 | 75.473
7.5 | 0.943 | 0.01253 | -0.003 | 75.213
8 | 0.983 | 0.01538 | -0.003 | 63.887
8.5 | 1.02 | 0.01652 | -0.003 | 61.735
9 | 1.05 | 0.01786 | -0.003 | 58.821
9.5 | 1.076 | 0.01968 | -0.004 | 54.653
10 | 1.096 | 0.02207 | -0.004 | 49.667
10.5 | 1.11 | 0.02496 | -0.004 | 44.489
11 | 1.12 | 0.02838 | -0.005 | 39.451
11.5 | 1.123 | 0.03255 | -0.005 | 34.508
12 | 1.121 | 0.03768 | -0.005 | 29.74
12.5 | 1.11 | 0.04461 | -0.005 | 24.888
13 | 1.087 | 0.05581 | -0.005 | 19.471
13.5 | 1.022 | 0.08632 | -0.004 | 11.841
14 | 0.992 | 0.10248 | -0.004 | 9.681
14.5 | 0.978 | 0.11064 | -0.003 | 8.838
15 | 0.962 | 0.11815 | -0.003 | 8.142
15.5 | 0.944 | 0.12584 | -0.003 | 7.504
16 | 0.924 | 0.13319 | -0.003 | 6.935
16.5 | 0.898 | 0.14136 | -0.004 | 6.354

## 26. Re 500k Mach 0.00 (2)
BIGFOIL.COM POLAR EXPORT
Horten 10.00% thick 2.00% camber
Horten 10.00% thick 2.00% camber |  |  |  | Cl Max: | 1.2107 | at alpha= | 13 | deg
XFOIL ncrit=9 |  |  |  | L/D Max: | 86.1561 | at alpha= | 6.5 | deg
Re: | 500000 |  |  | Cd Min: | 0.1585 | at alpha= | -14 | deg
Mach: | 0 |  |  | Cl=0 at alpha= | -0.67769 | deg
|  |  |  | @ Cl=0.1, Cd= | 0.006992
|  |  |  | @ Cl=0.4, Cd= | 0.0080874
|  |  |  | @ Cl=0.6, Cd= | 0.0083972
alpha (deg) | Cl | Cd | Cm | Cl/Cd
-14 | -0.5901 | 0.1585 | 0.0222 | -3.723
-13.5 | -0.5744 | 0.1524 | 0.0205 | -3.769
-13 | -0.5625 | 0.1457 | 0.0179 | -3.8607
-12.5 | -0.5639 | 0.13569 | 0.0115 | -4.1558
-12 | -0.5616 | 0.12609 | 0.0065 | -4.454
-11.5 | -0.5517 | 0.11937 | 0.0061 | -4.6218
-11 | -0.5422 | 0.11271 | 0.0038 | -4.8106
-10.5 | -0.5385 | 0.10485 | 0.0004 | -5.1359
-10 | -0.5535 | 0.09154 | -0.0094 | -6.0465
-9.5 | -0.7327 | 0.04715 | -0.0273 | -15.5398
-9 | -0.7701 | 0.03471 | -0.0213 | -22.1867
-8.5 | -0.7673 | 0.02663 | -0.0155 | -28.8134
-8 | -0.7358 | 0.02317 | -0.0124 | -31.7566
-7.5 | -0.6958 | 0.02132 | -0.0098 | -32.636
-7 | -0.6564 | 0.01886 | -0.0067 | -34.8038
-6.5 | -0.6168 | 0.01623 | -0.0038 | -38.0037
-6 | -0.5736 | 0.01523 | -0.0013 | -37.6625
-5.5 | -0.5235 | 0.01379 | -0.0002 | -37.9623
-5 | -0.4468 | 0.01253 | -0.0049 | -35.6584
-4.5 | -0.365 | 0.0113 | -0.0104 | -32.3009
-4 | -0.3052 | 0.01061 | -0.0107 | -28.7653
-3.5 | -0.2577 | 0.01022 | -0.0086 | -25.2153
-3 | -0.2085 | 0.00989 | -0.0069 | -21.0819
-2.5 | -0.1583 | 0.00954 | -0.0055 | -16.5933
-2 | -0.1083 | 0.00913 | -0.0042 | -11.862
-1.5 | -0.0648 | 0.008 | -0.0021 | -8.1
-1 | -0.0341 | 0.00654 | 0.0035 | -5.2141
-0.5 | 0.0188 | 0.00658 | 0.0052 | 2.8571
0 | 0.0772 | 0.00687 | 0.0056 | 11.2373
0.5 | 0.1538 | 0.00728 | 0.002 | 21.1264
1 | 0.2456 | 0.00772 | -0.005 | 31.8135
1.5 | 0.3279 | 0.00799 | -0.0105 | 41.0388
2 | 0.3957 | 0.00808 | -0.0132 | 48.9728
2.5 | 0.4652 | 0.0082 | -0.0162 | 56.7317
3 | 0.5333 | 0.00828 | -0.019 | 64.4082
3.5 | 0.6016 | 0.0084 | -0.022 | 71.619
4 | 0.6475 | 0.00852 | -0.0202 | 75.9977
4.5 | 0.6931 | 0.00872 | -0.0183 | 79.4839
5 | 0.7387 | 0.00895 | -0.0164 | 82.5363
5.5 | 0.7836 | 0.00926 | -0.0144 | 84.622
6 | 0.8281 | 0.00965 | -0.0124 | 85.8135
6.5 | 0.8719 | 0.01012 | -0.0102 | 86.1561
7 | 0.9144 | 0.01075 | -0.008 | 85.0605
7.5 | 0.9553 | 0.01157 | -0.0055 | 82.567
8 | 0.9941 | 0.01262 | -0.0029 | 78.7718
8.5 | 1.0301 | 0.01395 | 0.0001 | 73.8423
9 | 1.0649 | 0.01539 | 0.0032 | 69.1943
9.5 | 1.1002 | 0.0167 | 0.0062 | 65.8802
10 | 1.1322 | 0.0182 | 0.0095 | 62.2088
10.5 | 1.1594 | 0.01994 | 0.0132 | 58.1444
11 | 1.1861 | 0.02151 | 0.0169 | 55.1418
11.5 | 1.1981 | 0.0235 | 0.0223 | 50.983
12 | 1.1968 | 0.02637 | 0.0278 | 45.3849
12.5 | 1.205 | 0.02956 | 0.03 | 40.7645
13 | 1.2107 | 0.03374 | 0.0304 | 35.8832
13.5 | 1.2093 | 0.03921 | 0.0298 | 30.8416
14 | 1.2031 | 0.04551 | 0.0288 | 26.4359
14.5 | 1.2011 | 0.05157 | 0.0274 | 23.2907
15 | 1.1956 | 0.05835 | 0.0253 | 20.4901
15.5 | 1.1884 | 0.06549 | 0.0229 | 18.1463
16 | 1.1788 | 0.0734 | 0.02 | 16.0599
16.5 | 1.1694 | 0.08175 | 0.0164 | 14.3046
17 | 1.1575 | 0.09062 | 0.0127 | 12.7731
17.5 | 1.1324 | 0.10187 | 0.008 | 11.1161
18 | 1.1112 | 0.11401 | 0.0013 | 9.7465

## 27. Re 500k Mach 0.10 (1)
BIGFOIL.COM POLAR EXPORT
Horten 10.00% thick 2.00% camber
Horten 10.00% thick 2.00% camber |  |  |  | Cl Max: | 1.116 | at alpha= | 11.5 | deg
JavaFoil+Calcfoil stall+Eppler ext transition |  |  |  | L/D Max: | 75.104 | at alpha= | 7 | deg
Re: | 500000 |  |  | Cd Min: | 0.00843 | at alpha= | -1 | deg
Mach: | 0.1 |  |  | Cl=0 at alpha= | -0.75424 | deg
|  |  |  | @ Cl=0.1, Cd= | 0.008602
|  |  |  | @ Cl=0.4, Cd= | 0.0095729
|  |  |  | @ Cl=0.6, Cd= | 0.010868
alpha (deg) | Cl | Cd | Cm | Cl/Cd
-16 | -0.53 | 0.16198 | 0.003 | -3.272
-15.5 | -0.551 | 0.15174 | 0.003 | -3.63
-15 | -0.571 | 0.14178 | 0.003 | -4.028
-14.5 | -0.59 | 0.13426 | 0.002 | -4.396
-14 | -0.608 | 0.12513 | 0.002 | -4.862
-13.5 | -0.625 | 0.11707 | 0.002 | -5.337
-13 | -0.639 | 0.10926 | 0.002 | -5.85
-12.5 | -0.651 | 0.1014 | 0.002 | -6.422
-12 | -0.66 | 0.09472 | 0.002 | -6.972
-11.5 | -0.666 | 0.08886 | 0.002 | -7.5
-11 | -0.669 | 0.08248 | 0.002 | -8.111
-10.5 | -0.668 | 0.07655 | 0.002 | -8.72
-10 | -0.662 | 0.07154 | 0.002 | -9.254
-9.5 | -0.652 | 0.06651 | 0.002 | -9.806
-9 | -0.637 | 0.06209 | 0.002 | -10.257
-8.5 | -0.618 | 0.05764 | 0.002 | -10.718
-8 | -0.595 | 0.05371 | 0.002 | -11.077
-7.5 | -0.569 | 0.04999 | 0.002 | -11.38
-7 | -0.54 | 0.04643 | 0.002 | -11.624
-6.5 | -0.509 | 0.04278 | 0.003 | -11.886
-6 | -0.583 | 0.0123 | 0.005 | -47.411
-5.5 | -0.535 | 0.01278 | 0.004 | -41.901
-5 | -0.485 | 0.0131 | 0.004 | -37.011
-4.5 | -0.432 | 0.01375 | 0.004 | -31.406
-4 | -0.377 | 0.0134 | 0.004 | -28.155
-3.5 | -0.321 | 0.01313 | 0.004 | -24.476
-3 | -0.264 | 0.01281 | 0.003 | -20.626
-2.5 | -0.206 | 0.01256 | 0.003 | -16.414
-2 | -0.148 | 0.01231 | 0.003 | -11.994
-1.5 | -0.089 | 0.01201 | 0.003 | -7.374
-1 | -0.029 | 0.00843 | 0.002 | -3.471
-0.5 | 0.03 | 0.0085 | 0.002 | 3.558
0 | 0.09 | 0.00858 | 0.002 | 10.47
0.5 | 0.149 | 0.00871 | 0.002 | 17.141
1 | 0.209 | 0.00888 | 0.001 | 23.525
1.5 | 0.268 | 0.00906 | 0.001 | 29.605
2 | 0.328 | 0.00927 | 0.001 | 35.325
2.5 | 0.387 | 0.00952 | 0.001 | 40.638
3 | 0.446 | 0.00976 | 0 | 45.692
3.5 | 0.505 | 0.01026 | 0 | 49.225
4 | 0.564 | 0.01062 | 0 | 53.052
4.5 | 0.622 | 0.01102 | -0.001 | 56.443
5 | 0.68 | 0.01066 | -0.001 | 63.761
5.5 | 0.736 | 0.01122 | -0.001 | 65.618
6 | 0.792 | 0.01125 | -0.002 | 70.371
6.5 | 0.846 | 0.0115 | -0.002 | 73.589
7 | 0.898 | 0.01196 | -0.002 | 75.104
7.5 | 0.945 | 0.01366 | -0.003 | 69.214
8 | 0.986 | 0.01555 | -0.003 | 63.379
8.5 | 1.021 | 0.01674 | -0.003 | 61.035
9 | 1.051 | 0.01818 | -0.003 | 57.828
9.5 | 1.075 | 0.02013 | -0.004 | 53.431
10 | 1.095 | 0.02264 | -0.004 | 48.342
10.5 | 1.108 | 0.02568 | -0.004 | 43.131
11 | 1.115 | 0.02928 | -0.005 | 38.081
11.5 | 1.116 | 0.03372 | -0.005 | 33.096
12 | 1.11 | 0.03927 | -0.005 | 28.278
12.5 | 1.095 | 0.04733 | -0.005 | 23.134
13 | 1.053 | 0.06538 | -0.005 | 16.106
13.5 | 0.989 | 0.09614 | -0.004 | 10.288
14 | 0.972 | 0.10479 | -0.003 | 9.278
14.5 | 0.957 | 0.11247 | -0.003 | 8.505
15 | 0.937 | 0.11999 | -0.003 | 7.813
15.5 | 0.916 | 0.12829 | -0.003 | 7.138
16 | 0.891 | 0.13623 | -0.003 | 6.541
16.5 | 0.861 | 0.14429 | -0.003 | 5.97

## 28. Re 500k Mach 0.10 (2)
BIGFOIL.COM POLAR EXPORT
Horten 10.00% thick 2.00% camber
Horten 10.00% thick 2.00% camber |  |  |  | Cl Max: | 1.2023 | at alpha= | 13 | deg
XFOIL ncrit=9 |  |  |  | L/D Max: | 86 | at alpha= | 6.5 | deg
Re: | 500000 |  |  | Cd Min: | 0.24415 | at alpha= | -20 | deg
Mach: | 0.1 |  |  | Cl=0 at alpha= | -0.67266 | deg
|  |  |  | @ Cl=0.1, Cd= | 0.0070053
|  |  |  | @ Cl=0.4, Cd= | 0.0081145
|  |  |  | @ Cl=0.6, Cd= | 0.0084123
alpha (deg) | Cl | Cd | Cm | Cl/Cd
-20 | -0.7591 | 0.24415 | 0.0667 | -3.1092
-19.5 | -0.7451 | 0.23695 | 0.062 | -3.1445
-19 | -0.727 | 0.23084 | 0.0595 | -3.1494
-18.5 | -0.7102 | 0.22491 | 0.0561 | -3.1577
-18 | -0.694 | 0.21855 | 0.0526 | -3.1755
-17.5 | -0.6782 | 0.21171 | 0.0488 | -3.2034
-17 | -0.6695 | 0.20366 | 0.0424 | -3.2873
-16.5 | -0.6509 | 0.19629 | 0.0406 | -3.316
-16 | -0.6342 | 0.19032 | 0.038 | -3.3323
-15.5 | -0.619 | 0.18379 | 0.0348 | -3.368
-15 | -0.6063 | 0.17621 | 0.0309 | -3.4408
-14.5 | -0.605 | 0.16707 | 0.0241 | -3.6212
-14 | -0.5892 | 0.15925 | 0.0227 | -3.6998
-13.5 | -0.5737 | 0.15309 | 0.0208 | -3.7475
-13 | -0.5616 | 0.14632 | 0.0182 | -3.8382
-12.5 | -0.5631 | 0.1363 | 0.0116 | -4.1313
-12 | -0.5601 | 0.12685 | 0.0068 | -4.4155
-11.5 | -0.5486 | 0.12035 | 0.0066 | -4.5584
-11 | -0.5393 | 0.11359 | 0.0043 | -4.7478
-10.5 | -0.5355 | 0.10565 | 0.0008 | -5.0686
-10 | -0.5496 | 0.09253 | -0.0089 | -5.9397
-9 | -0.747 | 0.03902 | -0.024 | -19.144
-8.5 | -0.7579 | 0.02926 | -0.0177 | -25.9023
-8 | -0.736 | 0.02408 | -0.0136 | -30.5648
-7.5 | -0.6963 | 0.02229 | -0.011 | -31.2382
-7 | -0.6588 | 0.01938 | -0.0076 | -33.9938
-6.5 | -0.5973 | 0.00577 | -0.0067 | -103.5182
-6 | -0.5559 | 0.00481 | -0.0041 | -115.5717
-5.5 | -0.4899 | 0.00369 | -0.0066 | -132.7642
-5 | -0.4136 | 0.00299 | -0.0111 | -138.3278
-4.5 | -0.3541 | 0.00245 | -0.0116 | -144.5306
-4 | -0.3082 | 0.00222 | -0.0092 | -138.8288
-3.5 | -0.26 | 0.00206 | -0.0074 | -126.2136
-3 | -0.2106 | 0.0019 | -0.006 | -110.8421
-2.5 | -0.1602 | 0.00177 | -0.0048 | -90.5085
-2 | -0.1099 | 0.00164 | -0.0037 | -67.0122
-1.5 | -0.0638 | 0.00136 | -0.0022 | -46.9118
-1 | -0.0328 | 0.00096 | 0.0029 | -34.1667
-0.5 | 0.0173 | 0.00092 | 0.0051 | 18.8043
0 | 0.0773 | 0.00688 | 0.0057 | 11.2355
0.5 | 0.1534 | 0.0073 | 0.0023 | 21.0137
1 | 0.2451 | 0.00774 | -0.0046 | 31.6667
1.5 | 0.3294 | 0.008 | -0.0104 | 41.175
2 | 0.3971 | 0.00811 | -0.0129 | 48.9642
2.5 | 0.4673 | 0.00822 | -0.0161 | 56.8491
3 | 0.5355 | 0.00832 | -0.0188 | 64.363
3.5 | 0.6054 | 0.00842 | -0.022 | 71.9002
4 | 0.6515 | 0.00856 | -0.0202 | 76.1098
4.5 | 0.6972 | 0.00878 | -0.0182 | 79.4077
5 | 0.7433 | 0.00899 | -0.0163 | 82.6808
5.5 | 0.7885 | 0.00931 | -0.0143 | 84.6939
6 | 0.8332 | 0.0097 | -0.0122 | 85.8969
6.5 | 0.8772 | 0.0102 | -0.01 | 86
7 | 0.9199 | 0.01084 | -0.0076 | 84.8616
7.5 | 0.9608 | 0.01169 | -0.0051 | 82.1899
8 | 0.9988 | 0.01284 | -0.0022 | 77.7882
8.5 | 1.0349 | 0.01418 | 0.0008 | 72.9831
9 | 1.0702 | 0.01558 | 0.004 | 68.6906
9.5 | 1.1048 | 0.01696 | 0.0072 | 65.1415
10 | 1.1362 | 0.01851 | 0.0107 | 61.383
10.5 | 1.1589 | 0.02052 | 0.0151 | 56.4766
11 | 1.1862 | 0.02201 | 0.0188 | 53.8937
11.5 | 1.1899 | 0.0243 | 0.0251 | 48.9671
12 | 1.191 | 0.02741 | 0.0294 | 43.4513
12.5 | 1.1978 | 0.0311 | 0.0309 | 38.5145
13 | 1.2023 | 0.03573 | 0.0308 | 33.6496
13.5 | 1.1984 | 0.04165 | 0.0299 | 28.7731
14 | 1.1925 | 0.04808 | 0.0287 | 24.8024
14.5 | 1.1886 | 0.05449 | 0.0271 | 21.8132
15 | 1.1812 | 0.06166 | 0.0248 | 19.1567
15.5 | 1.1727 | 0.06924 | 0.0221 | 16.9367
16 | 1.1611 | 0.07769 | 0.0188 | 14.9453
16.5 | 1.1499 | 0.08661 | 0.0148 | 13.2768
17 | 1.1362 | 0.09615 | 0.0105 | 11.817
17.5 | 1.1116 | 0.10783 | 0.0051 | 10.3088
18 | 1.0832 | 0.12149 | -0.0023 | 8.916

## 29. Re 500k Mach 0.25 (1)
BIGFOIL.COM POLAR EXPORT
Horten 10.00% thick 2.00% camber
Horten 10.00% thick 2.00% camber |  |  |  | Cl Max: | 1.083 | at alpha= | 10.5 | deg
JavaFoil+Calcfoil stall+Eppler ext transition |  |  |  | L/D Max: | 77.439 | at alpha= | 7 | deg
Re: | 500000 |  |  | Cd Min: | 0.00855 | at alpha= | -1 | deg
Mach: | 0.25 |  |  | Cl=0 at alpha= | -0.7541 | deg
|  |  |  | @ Cl=0.1, Cd= | 0.0087497
|  |  |  | @ Cl=0.4, Cd= | 0.0097038
|  |  |  | @ Cl=0.6, Cd= | 0.010846
alpha (deg) | Cl | Cd | Cm | Cl/Cd
-14.5 | -0.26 | 0.15782 | 0.003 | -1.648
-14 | -0.32 | 0.14946 | 0.003 | -2.138
-13.5 | -0.373 | 0.13636 | 0.003 | -2.734
-13 | -0.421 | 0.13189 | 0.003 | -3.195
-12.5 | -0.465 | 0.11995 | 0.002 | -3.88
-12 | -0.504 | 0.10975 | 0.002 | -4.597
-11.5 | -0.538 | 0.10025 | 0.002 | -5.367
-11 | -0.566 | 0.09346 | 0.002 | -6.053
-10.5 | -0.587 | 0.08441 | 0.002 | -6.954
-10 | -0.601 | 0.07768 | 0.002 | -7.74
-9.5 | -0.608 | 0.07114 | 0.002 | -8.547
-9 | -0.606 | 0.06563 | 0.002 | -9.231
-8.5 | -0.598 | 0.06059 | 0.002 | -9.863
-8 | -0.583 | 0.05614 | 0.002 | -10.392
-7.5 | -0.564 | 0.05198 | 0.002 | -10.846
-7 | -0.539 | 0.04813 | 0.002 | -11.205
-6.5 | -0.51 | 0.04466 | 0.002 | -11.425
-6 | -0.479 | 0.04085 | 0.003 | -11.731
-5.5 | -0.545 | 0.01241 | 0.005 | -43.913
-5 | -0.495 | 0.01352 | 0.004 | -36.606
-4.5 | -0.442 | 0.01329 | 0.004 | -33.248
-4 | -0.386 | 0.01374 | 0.004 | -28.136
-3.5 | -0.329 | 0.01341 | 0.004 | -24.571
-3 | -0.271 | 0.01312 | 0.003 | -20.663
-2.5 | -0.212 | 0.01284 | 0.003 | -16.487
-2 | -0.152 | 0.01257 | 0.003 | -12.063
-1.5 | -0.091 | 0.01228 | 0.003 | -7.411
-1 | -0.03 | 0.00855 | 0.002 | -3.515
-0.5 | 0.031 | 0.00865 | 0.002 | 3.591
0 | 0.092 | 0.00873 | 0.002 | 10.568
0.5 | 0.153 | 0.00888 | 0.002 | 17.268
1 | 0.215 | 0.00905 | 0.001 | 23.693
1.5 | 0.276 | 0.00925 | 0.001 | 29.801
2 | 0.336 | 0.00947 | 0.001 | 35.529
2.5 | 0.397 | 0.00969 | 0.001 | 41.001
3 | 0.458 | 0.00997 | 0 | 45.941
3.5 | 0.519 | 0.01055 | 0 | 49.176
4 | 0.579 | 0.01093 | 0 | 52.959
4.5 | 0.639 | 0.01069 | -0.001 | 59.762
5 | 0.698 | 0.01117 | -0.001 | 62.48
5.5 | 0.756 | 0.01104 | -0.001 | 68.432
6 | 0.812 | 0.01121 | -0.002 | 72.43
6.5 | 0.867 | 0.01157 | -0.002 | 74.919
7 | 0.918 | 0.01186 | -0.002 | 77.439
7.5 | 0.96 | 0.01508 | -0.003 | 63.69
8 | 0.998 | 0.01643 | -0.003 | 60.747
8.5 | 1.028 | 0.01806 | -0.003 | 56.921
9 | 1.052 | 0.0203 | -0.003 | 51.808
9.5 | 1.069 | 0.02302 | -0.004 | 46.455
10 | 1.081 | 0.02631 | -0.004 | 41.073
10.5 | 1.083 | 0.03025 | -0.004 | 35.812
11 | 1.076 | 0.03537 | -0.005 | 30.404
11.5 | 1.053 | 0.04336 | -0.005 | 24.279
12 | 0.965 | 0.07589 | -0.004 | 12.718
12.5 | 0.922 | 0.09195 | -0.003 | 10.03
13 | 0.895 | 0.09973 | -0.003 | 8.976
13.5 | 0.862 | 0.10794 | -0.003 | 7.982
14 | 0.821 | 0.11662 | -0.003 | 7.04
14.5 | 0.774 | 0.12649 | -0.003 | 6.116
15 | 0.72 | 0.13885 | -0.003 | 5.188
15.5 | 0.662 | 0.15094 | -0.003 | 4.383

## 30. Re 500k Mach 0.25 (2)
BIGFOIL.COM POLAR EXPORT
Horten 10.00% thick 2.00% camber
Horten 10.00% thick 2.00% camber |  |  |  | Cl Max: | 1.1612 | at alpha= | 11 | deg
XFOIL ncrit=9 |  |  |  | L/D Max: | 85.5865 | at alpha= | 6 | deg
Re: | 500000 |  |  | Cd Min: | 0.24883 | at alpha= | -20 | deg
Mach: | 0.25 |  |  | Cl=0 at alpha= | -0.74439 | deg
|  |  |  | @ Cl=0.1, Cd= | 0.0070757
|  |  |  | @ Cl=0.4, Cd= | 0.0082409
|  |  |  | @ Cl=0.6, Cd= | 0.0085788
alpha (deg) | Cl | Cd | Cm | Cl/Cd
-20 | -0.7739 | 0.24883 | 0.0697 | -3.1102
-19.5 | -0.7574 | 0.24151 | 0.0656 | -3.1361
-19 | -0.7391 | 0.23534 | 0.0626 | -3.1406
-18.5 | -0.7215 | 0.22907 | 0.059 | -3.1497
-18 | -0.7043 | 0.22239 | 0.0552 | -3.167
-17.5 | -0.6877 | 0.21505 | 0.0509 | -3.1979
-17 | -0.6775 | 0.20749 | 0.0447 | -3.2652
-16.5 | -0.6568 | 0.2001 | 0.0431 | -3.2824
-16 | -0.6395 | 0.19382 | 0.0401 | -3.2995
-15.5 | -0.6234 | 0.18699 | 0.0367 | -3.3339
-15 | -0.6124 | 0.17882 | 0.0314 | -3.4247
-14.5 | -0.6065 | 0.17056 | 0.0258 | -3.5559
-14 | -0.5862 | 0.16309 | 0.025 | -3.5943
-13.5 | -0.5708 | 0.15658 | 0.0227 | -3.6454
-13 | -0.5582 | 0.14947 | 0.0197 | -3.7345
-12.5 | -0.5595 | 0.13957 | 0.0126 | -4.0087
-12 | -0.5533 | 0.1306 | 0.0082 | -4.2366
-11.5 | -0.5358 | 0.12485 | 0.009 | -4.2915
-11 | -0.5267 | 0.11761 | 0.0062 | -4.4784
-10.5 | -0.5243 | 0.1089 | 0.0018 | -4.8145
-10 | -0.5326 | 0.09721 | -0.0067 | -5.4789
-9.5 | -0.5457 | 0.08549 | -0.0125 | -6.3832
-9 | -0.55 | 0.07687 | -0.0171 | -7.1549
-8.5 | -0.6109 | 0.05937 | -0.0263 | -10.2897
-8 | -0.6203 | 0.05166 | -0.0251 | -12.0074
-7.5 | -0.6582 | 0.03455 | -0.0207 | -19.0507
-7 | -0.6579 | 0.02475 | -0.0139 | -26.5818
-6.5 | -0.629 | 0.02004 | -0.0087 | -31.3872
-6 | -0.5918 | 0.01693 | -0.0048 | -34.9557
-5.5 | -0.5321 | 0.01542 | -0.0049 | -34.5071
-5 | -0.4517 | 0.01323 | -0.0093 | -34.1421
-4.5 | -0.3679 | 0.01179 | -0.0141 | -31.2044
-4 | -0.3147 | 0.01135 | -0.0122 | -27.7269
-3.5 | -0.2658 | 0.01074 | -0.0098 | -24.7486
-3 | -0.2145 | 0.01031 | -0.0079 | -20.805
-2.5 | -0.1629 | 0.00983 | -0.0063 | -16.5717
-2 | -0.1104 | 0.00943 | -0.0049 | -11.7073
-1.5 | -0.0606 | 0.00874 | -0.0033 | -6.9336
-0.5 | 0.0196 | 0.00669 | 0.0052 | 2.9297
0 | 0.0814 | 0.00698 | 0.0055 | 11.6619
0.5 | 0.1514 | 0.00734 | 0.0039 | 20.6267
1 | 0.2451 | 0.00782 | -0.003 | 31.3427
1.5 | 0.3366 | 0.00811 | -0.0097 | 41.5043
2 | 0.4044 | 0.00825 | -0.0118 | 49.0182
2.5 | 0.4782 | 0.00836 | -0.0152 | 57.201
3 | 0.5479 | 0.0085 | -0.0178 | 64.4588
3.5 | 0.6206 | 0.00861 | -0.021 | 72.079
4 | 0.6737 | 0.00877 | -0.0201 | 76.8187
4.5 | 0.7211 | 0.00899 | -0.018 | 80.2113
5 | 0.7685 | 0.00925 | -0.0158 | 83.0811
5.5 | 0.8151 | 0.00961 | -0.0135 | 84.8179
6 | 0.861 | 0.01006 | -0.011 | 85.5865
6.5 | 0.9056 | 0.01066 | -0.0083 | 84.9531
7 | 0.9485 | 0.01145 | -0.0054 | 82.8384
7.5 | 0.9887 | 0.01252 | -0.0022 | 78.9696
8 | 1.0251 | 0.01393 | 0.0015 | 73.5894
8.5 | 1.0596 | 0.01549 | 0.0054 | 68.4054
9 | 1.093 | 0.01706 | 0.0095 | 64.068
9.5 | 1.1219 | 0.01883 | 0.014 | 59.5805
10 | 1.1463 | 0.0207 | 0.0188 | 55.3768
10.5 | 1.1564 | 0.02291 | 0.0252 | 50.4758
11 | 1.1612 | 0.02552 | 0.0306 | 45.5016
11.5 | 1.1519 | 0.03048 | 0.0329 | 37.792
12.5 | 1.1562 | 0.04122 | 0.0323 | 28.0495
13 | 1.153 | 0.0476 | 0.0309 | 24.2227
13.5 | 1.1432 | 0.05481 | 0.0291 | 20.8575
14 | 1.1273 | 0.06312 | 0.0265 | 17.8596
14.5 | 1.114 | 0.07169 | 0.0233 | 15.5391
15 | 1.0959 | 0.08177 | 0.0187 | 13.4022
15.5 | 1.076 | 0.09263 | 0.0135 | 11.6161
16 | 1.049 | 0.10535 | 0.007 | 9.9573

## 31. Re 500k Mach 0.50 (1)
BIGFOIL.COM POLAR EXPORT
Horten 10.00% thick 2.00% camber
Horten 10.00% thick 2.00% camber |  |  |  | Cl Max: | 1.121 | at alpha= | 20 | deg
JavaFoil+Calcfoil stall+Eppler ext transition |  |  |  | L/D Max: | 75.168 | at alpha= | 5.5 | deg
Re: | 500000 |  |  | Cd Min: | 0.00901 | at alpha= | 0.5 | deg
Mach: | 0.5 |  |  | Cl=0 at alpha= | -0.75362 | deg
|  |  |  | @ Cl=0.1, Cd= | 0.0094543
|  |  |  | @ Cl=0.4, Cd= | 0.0097877
|  |  |  | @ Cl=0.6, Cd= | 0.010442
alpha (deg) | Cl | Cd | Cm | Cl/Cd
-20 | -1.017 | 0.22829 | 0.005 | -4.457
-19.5 | -0.992 | 0.22196 | 0.005 | -4.471
-19 | -0.967 | 0.21704 | 0.005 | -4.456
-18.5 | -0.94 | 0.21022 | 0.005 | -4.473
-18 | -0.915 | 0.20254 | 0.005 | -4.517
-17.5 | -0.889 | 0.19761 | 0.005 | -4.501
-17 | -0.863 | 0.19146 | 0.004 | -4.505
-16.5 | -0.837 | 0.19454 | 0.004 | -4.303
-16 | -0.811 | 0.19045 | 0.004 | -4.26
-15.5 | -0.784 | 0.1782 | 0.004 | -4.402
-15 | -0.759 | 0.17421 | 0.004 | -4.355
-14.5 | -0.733 | 0.1703 | 0.004 | -4.303
-14 | -0.706 | 0.16139 | 0.004 | -4.374
-13.5 | -0.68 | 0.1598 | 0.004 | -4.255
-13 | -0.653 | 0.14982 | 0.004 | -4.359
-12.5 | -0.627 | 0.14592 | 0.004 | -4.297
-12 | -0.601 | 0.14348 | 0.004 | -4.188
-11.5 | -0.574 | 0.13946 | 0.003 | -4.116
-11 | -0.548 | 0.13244 | 0.003 | -4.136
-10.5 | -0.521 | 0.12711 | 0.003 | -4.098
-10 | -0.495 | 0.12422 | 0.003 | -3.982
-9.5 | -0.468 | 0.11778 | 0.003 | -3.972
-9 | -0.441 | 0.11517 | 0.003 | -3.833
-8.5 | -0.415 | 0.10408 | 0.003 | -3.983
-8 | -0.388 | 0.06654 | 0.003 | -5.833
-7.5 | -0.361 | 0.06858 | 0.002 | -5.269
-7 | -0.335 | 0.07217 | 0.002 | -4.635
-6.5 | -0.308 | 0.07135 | 0.002 | -4.314
-6 | -0.392 | 0.05499 | 0.002 | -7.127
-5.5 | -0.433 | 0.04629 | 0.002 | -9.36
-5 | -0.416 | 0.04201 | 0.002 | -9.91
-4.5 | -0.384 | 0.038 | 0.002 | -10.113
-4 | -0.422 | 0.01369 | 0.004 | -30.816
-3.5 | -0.363 | 0.01398 | 0.004 | -25.969
-3 | -0.3 | 0.01352 | 0.004 | -22.226
-2.5 | -0.235 | 0.0132 | 0.004 | -17.826
-2 | -0.169 | 0.01366 | 0.003 | -12.361
-1.5 | -0.102 | 0.01332 | 0.003 | -7.621
-1 | -0.034 | 0.01294 | 0.003 | -2.593
-0.5 | 0.035 | 0.00933 | 0.002 | 3.719
0 | 0.103 | 0.00946 | 0.002 | 10.896
0.5 | 0.171 | 0.00901 | 0.002 | 19.028
1 | 0.24 | 0.00918 | 0.002 | 26.114
1.5 | 0.308 | 0.0094 | 0.001 | 32.745
2 | 0.376 | 0.00965 | 0.001 | 38.926
2.5 | 0.444 | 0.01004 | 0.001 | 44.177
3 | 0.511 | 0.01037 | 0 | 49.298
3.5 | 0.579 | 0.01027 | 0 | 56.325
4 | 0.645 | 0.01081 | 0 | 59.701
4.5 | 0.711 | 0.01089 | -0.001 | 65.321
5 | 0.776 | 0.01111 | -0.001 | 69.787
5.5 | 0.837 | 0.01114 | -0.001 | 75.168
6 | 0.895 | 0.01261 | -0.002 | 70.964
6.5 | 0.943 | 0.01431 | -0.002 | 65.91
7 | 0.963 | 0.01887 | -0.002 | 51.046
7.5 | 0.984 | 0.02212 | -0.003 | 44.471
8 | 0.986 | 0.02618 | -0.003 | 37.646
8.5 | 0.947 | 0.0322 | -0.003 | 29.399
9 | 0.687 | 0.06979 | -0.001 | 9.844
9.5 | 0.551 | 0.09443 | -0.002 | 5.838
10 | 0.579 | 0.08025 | -0.002 | 7.209
10.5 | 0.606 | 0.11863 | -0.002 | 5.105
11 | 0.632 | 0.1221 | -0.002 | 5.178
11.5 | 0.659 | 0.12995 | -0.003 | 5.074
12 | 0.687 | 0.13653 | -0.003 | 5.028
12.5 | 0.714 | 0.14742 | -0.003 | 4.842
13 | 0.74 | 0.15002 | -0.003 | 4.935
13.5 | 0.768 | 0.16035 | -0.004 | 4.788
14 | 0.795 | 0.16554 | -0.004 | 4.804
14.5 | 0.822 | 0.16754 | -0.004 | 4.905
15 | 0.849 | 0.17452 | -0.005 | 4.866
15.5 | 0.877 | 0.1868 | -0.005 | 4.694
16 | 0.903 | 0.18594 | -0.005 | 4.857
16.5 | 0.931 | 0.19502 | -0.006 | 4.774
17 | 0.958 | 0.19886 | -0.006 | 4.815
17.5 | 0.985 | 0.21121 | -0.006 | 4.664
18 | 1.013 | 0.21249 | -0.007 | 4.766
18.5 | 1.039 | 0.21634 | -0.007 | 4.803
19 | 1.067 | 0.22848 | -0.008 | 4.67
19.5 | 1.093 | 0.23187 | -0.008 | 4.715
20 | 1.121 | 0.24194 | -0.008 | 4.632

## 32. Re 500k Mach 0.50 (2)
BIGFOIL.COM POLAR EXPORT
Horten 10.00% thick 2.00% camber
Horten 10.00% thick 2.00% camber |  |  |  | Cl Max: | 1.1 | at alpha= | 8 | deg
XFOIL ncrit=9 |  |  |  | L/D Max: | 83.7646 | at alpha= | 5.5 | deg
Re: | 500000 |  |  | Cd Min: | 0.27274 | at alpha= | -20 | deg
Mach: | 0.5 |  |  | Cl=0 at alpha= | -0.8031 | deg
|  |  |  | @ Cl=0.1, Cd= | 0.0073558
|  |  |  | @ Cl=0.4, Cd= | 0.0087178
|  |  |  | @ Cl=0.6, Cd= | 0.0092161
alpha (deg) | Cl | Cd | Cm | Cl/Cd
-20 | -0.847 | 0.27274 | 0.0848 | -3.1055
-19.5 | -0.8251 | 0.26507 | 0.081 | -3.1128
-19 | -0.8033 | 0.25741 | 0.0764 | -3.1207
-18.5 | -0.7815 | 0.2494 | 0.0717 | -3.1335
-18 | -0.7604 | 0.24091 | 0.0662 | -3.1564
-17.5 | -0.7416 | 0.23305 | 0.0603 | -3.1821
-17 | -0.7181 | 0.22443 | 0.0575 | -3.1997
-16.5 | -0.6964 | 0.21695 | 0.0537 | -3.21
-16 | -0.6754 | 0.20914 | 0.0494 | -3.2294
-15.5 | -0.6585 | 0.2009 | 0.0431 | -3.2778
-15 | -0.6397 | 0.1923 | 0.0388 | -3.3266
-14.5 | -0.6168 | 0.18451 | 0.0365 | -3.3429
-14 | -0.597 | 0.17698 | 0.033 | -3.3733
-13.5 | -0.5786 | 0.16909 | 0.0291 | -3.4218
-13 | -0.5697 | 0.16053 | 0.0222 | -3.5489
-12.5 | -0.5495 | 0.15187 | 0.0203 | -3.6182
-12 | -0.5312 | 0.1447 | 0.0178 | -3.671
-11.5 | -0.5165 | 0.13694 | 0.0143 | -3.7717
-11 | -0.5136 | 0.12795 | 0.0071 | -4.0141
-10.5 | -0.5051 | 0.1189 | 0.0027 | -4.2481
-10 | -0.4879 | 0.1116 | 0.0025 | -4.3719
-9.5 | -0.4754 | 0.10444 | 0.0001 | -4.5519
-9 | -0.4683 | 0.09642 | -0.0037 | -4.8569
-8 | -0.4754 | 0.07623 | -0.0148 | -6.2364
-7.5 | -0.48 | 0.06754 | -0.0198 | -7.1069
-7 | -0.5035 | 0.05733 | -0.0271 | -8.7825
-6.5 | -0.5261 | 0.04815 | -0.0276 | -10.9263
-6 | -0.537 | 0.03901 | -0.0252 | -13.7657
-5.5 | -0.516 | 0.02893 | -0.0251 | -17.8362
-5 | -0.4574 | 0.01916 | -0.0272 | -23.8727
-4.5 | -0.411 | 0.01597 | -0.0222 | -25.7358
-4 | -0.3543 | 0.01389 | -0.0184 | -25.5076
-3.5 | -0.2956 | 0.01262 | -0.0153 | -23.4231
-3 | -0.2373 | 0.0116 | -0.0124 | -20.4569
-2.5 | -0.178 | 0.01092 | -0.0099 | -16.3004
-2 | -0.1184 | 0.01033 | -0.0076 | -11.4618
-1.5 | -0.0584 | 0.00988 | -0.0057 | -5.9109
-0.5 | 0.0254 | 0.00716 | 0.0045 | 3.5475
0 | 0.0896 | 0.0073 | 0.0067 | 12.274
0.5 | 0.1604 | 0.00768 | 0.0071 | 20.8854
1 | 0.2567 | 0.00815 | 0.002 | 31.4969
1.5 | 0.3633 | 0.00864 | -0.0054 | 42.0486
2 | 0.4482 | 0.00882 | -0.0089 | 50.8163
2.5 | 0.5251 | 0.00903 | -0.0107 | 58.1506
3 | 0.6096 | 0.00924 | -0.014 | 65.974
3.5 | 0.6905 | 0.00948 | -0.0163 | 72.8376
4 | 0.7737 | 0.00976 | -0.0189 | 79.2725
4.5 | 0.8274 | 0.01012 | -0.0156 | 81.7589
5 | 0.8804 | 0.01056 | -0.0119 | 83.3712
5.5 | 0.9323 | 0.01113 | -0.0078 | 83.7646
6 | 0.9807 | 0.01195 | -0.0031 | 82.0669
6.5 | 1.023 | 0.01318 | 0.0025 | 77.6176
7 | 1.0565 | 0.01494 | 0.0091 | 70.7162
7.5 | 1.0837 | 0.01697 | 0.0165 | 63.8598
8 | 1.1 | 0.01935 | 0.0247 | 56.8475
8.5 | 1.0926 | 0.02233 | 0.0342 | 48.9297
9 | 1.0858 | 0.02728 | 0.0375 | 39.8021
9.5 | 1.0743 | 0.03424 | 0.0372 | 31.3756
10 | 1.0644 | 0.04142 | 0.0365 | 25.6977
10.5 | 1.0496 | 0.04932 | 0.0348 | 21.2814
11 | 1.0273 | 0.05825 | 0.032 | 17.6361
11.5 | 1.0039 | 0.06795 | 0.0282 | 14.7741
12 | 0.9781 | 0.07886 | 0.0231 | 12.403
12.5 | 0.9479 | 0.09124 | 0.0165 | 10.3891
13 | 0.9167 | 0.10457 | 0.0091 | 8.7664

## 33. Re 750k Mach 0.00 (1)
BIGFOIL.COM POLAR EXPORT
Horten 10.00% thick 2.00% camber
Horten 10.00% thick 2.00% camber |  |  |  | Cl Max: | 1.135 | at alpha= | 11.5 | deg
JavaFoil+Calcfoil stall+Eppler ext transition |  |  |  | L/D Max: | 79.213 | at alpha= | 7 | deg
Re: | 750000 |  |  | Cd Min: | 0.00776 | at alpha= | -1 | deg
Mach: | 0 |  |  | Cl=0 at alpha= | -0.75424 | deg
|  |  |  | @ Cl=0.1, Cd= | 0.0078928
|  |  |  | @ Cl=0.4, Cd= | 0.0086585
|  |  |  | @ Cl=0.6, Cd= | 0.0096453
alpha (deg) | Cl | Cd | Cm | Cl/Cd
-16.5 | -0.556 | 0.15783 | 0.003 | -3.52
-16 | -0.574 | 0.14789 | 0.003 | -3.879
-15.5 | -0.592 | 0.13938 | 0.003 | -4.245
-15 | -0.609 | 0.13078 | 0.003 | -4.654
-14.5 | -0.625 | 0.12489 | 0.003 | -5.004
-14 | -0.64 | 0.11561 | 0.003 | -5.532
-13.5 | -0.653 | 0.10904 | 0.003 | -5.987
-13 | -0.664 | 0.10133 | 0.003 | -6.551
-12.5 | -0.673 | 0.09543 | 0.003 | -7.047
-12 | -0.679 | 0.08904 | 0.003 | -7.621
-11.5 | -0.682 | 0.08344 | 0.003 | -8.17
-11 | -0.681 | 0.07771 | 0.003 | -8.769
-10.5 | -0.678 | 0.07263 | 0.003 | -9.329
-10 | -0.67 | 0.0678 | 0.003 | -9.882
-9.5 | -0.659 | 0.06325 | 0.003 | -10.412
-9 | -0.642 | 0.05891 | 0.003 | -10.895
-8.5 | -0.622 | 0.05487 | 0.003 | -11.331
-8 | -0.599 | 0.05065 | 0.003 | -11.825
-7.5 | -0.574 | 0.04619 | 0.003 | -12.429
-7 | -0.552 | 0.0391 | 0.003 | -14.127
-6.5 | -0.626 | 0.0119 | 0.005 | -52.654
-6 | -0.582 | 0.01222 | 0.005 | -47.593
-5.5 | -0.534 | 0.01226 | 0.004 | -43.516
-5 | -0.483 | 0.01291 | 0.004 | -37.417
-4.5 | -0.43 | 0.01267 | 0.004 | -33.962
-4 | -0.376 | 0.01233 | 0.004 | -30.477
-3.5 | -0.32 | 0.01204 | 0.004 | -26.56
-3 | -0.263 | 0.01179 | 0.003 | -22.311
-2.5 | -0.205 | 0.01154 | 0.003 | -17.779
-2 | -0.147 | 0.01207 | 0.003 | -12.173
-1.5 | -0.088 | 0.01162 | 0.003 | -7.583
-1 | -0.029 | 0.00776 | 0.002 | -3.751
-0.5 | 0.03 | 0.00779 | 0.002 | 3.862
0 | 0.089 | 0.00788 | 0.002 | 11.345
0.5 | 0.149 | 0.00795 | 0.002 | 18.682
1 | 0.208 | 0.00808 | 0.001 | 25.711
1.5 | 0.267 | 0.00825 | 0.001 | 32.34
2 | 0.326 | 0.00842 | 0.001 | 38.714
2.5 | 0.385 | 0.0086 | 0.001 | 44.769
3 | 0.444 | 0.00883 | 0 | 50.255
3.5 | 0.502 | 0.00913 | 0 | 55.048
4 | 0.561 | 0.00941 | 0 | 59.618
4.5 | 0.619 | 0.00976 | -0.001 | 63.421
5 | 0.676 | 0.01016 | -0.001 | 66.572
5.5 | 0.733 | 0.01078 | -0.001 | 68.002
6 | 0.788 | 0.01087 | -0.002 | 72.519
6.5 | 0.843 | 0.01096 | -0.002 | 76.904
7 | 0.895 | 0.01129 | -0.002 | 79.213
7.5 | 0.944 | 0.01196 | -0.003 | 78.923
8 | 0.987 | 0.01399 | -0.003 | 70.502
8.5 | 1.026 | 0.01493 | -0.003 | 68.718
9 | 1.059 | 0.01602 | -0.003 | 66.117
9.5 | 1.086 | 0.01744 | -0.004 | 62.257
10 | 1.107 | 0.0194 | -0.004 | 57.069
10.5 | 1.122 | 0.02187 | -0.004 | 51.282
11 | 1.131 | 0.02484 | -0.005 | 45.533
11.5 | 1.135 | 0.02843 | -0.005 | 39.924
12 | 1.134 | 0.03265 | -0.005 | 34.741
12.5 | 1.127 | 0.03774 | -0.005 | 29.878
13 | 1.115 | 0.04415 | -0.006 | 25.247
13.5 | 1.095 | 0.05231 | -0.006 | 20.93
14 | 1.065 | 0.06489 | -0.006 | 16.406
14.5 | 1.014 | 0.08904 | -0.005 | 11.382
15 | 0.972 | 0.10977 | -0.004 | 8.855
15.5 | 0.95 | 0.11919 | -0.004 | 7.969
16 | 0.927 | 0.12762 | -0.004 | 7.265
16.5 | 0.901 | 0.13538 | -0.004 | 6.654

## 34. Re 750k Mach 0.00 (2)
BIGFOIL.COM POLAR EXPORT
Horten 10.00% thick 2.00% camber
Horten 10.00% thick 2.00% camber |  |  |  | Cl Max: | 1.2792 | at alpha= | 13 | deg
XFOIL ncrit=9 |  |  |  | L/D Max: | 96.3218 | at alpha= | 6 | deg
Re: | 750000 |  |  | Cd Min: | 0.18142 | at alpha= | -15.5 | deg
Mach: | 0 |  |  | Cl=0 at alpha= | -0.71411 | deg
|  |  |  | @ Cl=0.1, Cd= | 0.0058728
|  |  |  | @ Cl=0.4, Cd= | 0.0069747
|  |  |  | @ Cl=0.6, Cd= | 0.0075255
alpha (deg) | Cl | Cd | Cm | Cl/Cd
-15.5 | -0.6193 | 0.18142 | 0.0336 | -3.4136
-15 | -0.6055 | 0.17467 | 0.0304 | -3.4665
-14.5 | -0.6009 | 0.16462 | 0.0245 | -3.6502
-13.5 | -0.5813 | 0.14882 | 0.0189 | -3.9061
-13 | -0.5675 | 0.14301 | 0.0169 | -3.9683
-12.5 | -0.5583 | 0.13576 | 0.014 | -4.1124
-12 | -0.5621 | 0.12413 | 0.0076 | -4.5283
-10.5 | -0.8996 | 0.03405 | -0.0258 | -26.42
-10 | -0.8923 | 0.0284 | -0.0211 | -31.419
-9.5 | -0.8688 | 0.02432 | -0.0172 | -35.7237
-9 | -0.8346 | 0.02158 | -0.0141 | -38.6747
-8.5 | -0.8015 | 0.01834 | -0.0107 | -43.7023
-8 | -0.7586 | 0.01708 | -0.0085 | -44.4145
-7.5 | -0.7146 | 0.01599 | -0.0062 | -44.6904
-7 | -0.6726 | 0.01445 | -0.0035 | -46.5467
-6.5 | -0.6304 | 0.01326 | -0.0009 | -47.5415
-6 | -0.5727 | 0.01241 | -0.0014 | -46.1483
-5.5 | -0.4995 | 0.01124 | -0.0053 | -44.4395
-5 | -0.4171 | 0.01031 | -0.011 | -40.4559
-4.5 | -0.365 | 0.01001 | -0.0097 | -36.4635
-4 | -0.3172 | 0.00961 | -0.0077 | -33.0073
-3.5 | -0.267 | 0.0093 | -0.0063 | -28.7097
-3 | -0.2156 | 0.00903 | -0.0052 | -23.876
-2.5 | -0.1638 | 0.00874 | -0.0042 | -18.7414
-2 | -0.1118 | 0.00846 | -0.0032 | -13.2151
-1 | -0.0235 | 0.00643 | 0.001 | -3.6547
-0.5 | 0.0176 | 0.00578 | 0.0046 | 3.045
0 | 0.0696 | 0.00578 | 0.0062 | 12.0415
0.5 | 0.1253 | 0.00595 | 0.007 | 21.0588
1 | 0.1872 | 0.00621 | 0.0062 | 30.1449
1.5 | 0.2644 | 0.00657 | 0.0022 | 40.2435
2 | 0.344 | 0.00684 | -0.0028 | 50.2924
2.5 | 0.4105 | 0.007 | -0.0051 | 58.6429
3 | 0.476 | 0.00718 | -0.0072 | 66.2953
3.5 | 0.5451 | 0.00735 | -0.0102 | 74.1633
4 | 0.6108 | 0.00756 | -0.0124 | 80.7937
4.5 | 0.6776 | 0.00776 | -0.015 | 87.3196
5 | 0.7446 | 0.00801 | -0.0177 | 92.9588
5.5 | 0.7936 | 0.00831 | -0.0166 | 95.4994
6 | 0.838 | 0.0087 | -0.0146 | 96.3218
6.5 | 0.8812 | 0.00921 | -0.0124 | 95.6786
7 | 0.9231 | 0.00986 | -0.01 | 93.6207
7.5 | 0.963 | 0.01071 | -0.0074 | 89.916
8 | 1.0011 | 0.01175 | -0.0045 | 85.2
8.5 | 1.0392 | 0.0128 | -0.0017 | 81.1875
9 | 1.0772 | 0.01388 | 0.0011 | 77.6081
9.5 | 1.1154 | 0.01495 | 0.0038 | 74.6087
10 | 1.1517 | 0.01614 | 0.0067 | 71.3569
10.5 | 1.1849 | 0.01748 | 0.0098 | 67.786
11 | 1.2188 | 0.01869 | 0.0127 | 65.2113
11.5 | 1.2437 | 0.02036 | 0.0166 | 61.0855
12 | 1.2584 | 0.02215 | 0.0219 | 56.8126
12.5 | 1.2723 | 0.0239 | 0.0265 | 53.2343
13 | 1.2792 | 0.02678 | 0.0295 | 47.767
13.5 | 1.2689 | 0.03239 | 0.03 | 39.1757
14 | 1.2737 | 0.03745 | 0.029 | 34.0107
14.5 | 1.2703 | 0.04377 | 0.0271 | 29.0222
15 | 1.2645 | 0.05062 | 0.0249 | 24.9802
15.5 | 1.254 | 0.05818 | 0.0222 | 21.5538
16 | 1.2416 | 0.06629 | 0.0191 | 18.7298
16.5 | 1.2231 | 0.07566 | 0.0154 | 16.1657
17 | 1.2055 | 0.0853 | 0.0113 | 14.1325
17.5 | 1.182 | 0.09586 | 0.007 | 12.3305
18 | 1.1642 | 0.10632 | 0.0022 | 10.95

## 35. Re 750k Mach 0.10 (1)
BIGFOIL.COM POLAR EXPORT
Horten 10.00% thick 2.00% camber
Horten 10.00% thick 2.00% camber |  |  |  | Cl Max: | 1.128 | at alpha= | 11.5 | deg
JavaFoil+Calcfoil stall+Eppler ext transition |  |  |  | L/D Max: | 80.187 | at alpha= | 7.5 | deg
Re: | 750000 |  |  | Cd Min: | 0.00782 | at alpha= | -1 | deg
Mach: | 0.1 |  |  | Cl=0 at alpha= | -0.75424 | deg
|  |  |  | @ Cl=0.1, Cd= | 0.007927
|  |  |  | @ Cl=0.4, Cd= | 0.0086751
|  |  |  | @ Cl=0.6, Cd= | 0.0096921
alpha (deg) | Cl | Cd | Cm | Cl/Cd
-16 | -0.53 | 0.15252 | 0.003 | -3.477
-15.5 | -0.551 | 0.14409 | 0.003 | -3.825
-15 | -0.571 | 0.13437 | 0.003 | -4.252
-14.5 | -0.591 | 0.12647 | 0.003 | -4.669
-14 | -0.609 | 0.11939 | 0.003 | -5.098
-13.5 | -0.625 | 0.11124 | 0.003 | -5.62
-13 | -0.64 | 0.10414 | 0.003 | -6.141
-12.5 | -0.652 | 0.09703 | 0.003 | -6.717
-12 | -0.661 | 0.09064 | 0.003 | -7.292
-11.5 | -0.667 | 0.08435 | 0.003 | -7.908
-11 | -0.67 | 0.07854 | 0.003 | -8.526
-10.5 | -0.668 | 0.07356 | 0.003 | -9.085
-10 | -0.663 | 0.06832 | 0.003 | -9.701
-9.5 | -0.653 | 0.06384 | 0.003 | -10.233
-9 | -0.638 | 0.05954 | 0.003 | -10.717
-8.5 | -0.62 | 0.05526 | 0.003 | -11.213
-8 | -0.597 | 0.05124 | 0.003 | -11.657
-7.5 | -0.573 | 0.04696 | 0.003 | -12.197
-7 | -0.548 | 0.04152 | 0.003 | -13.201
-6.5 | -0.628 | 0.01195 | 0.005 | -52.521
-6 | -0.583 | 0.01226 | 0.005 | -47.562
-5.5 | -0.536 | 0.01238 | 0.004 | -43.268
-5 | -0.485 | 0.01296 | 0.004 | -37.431
-4.5 | -0.432 | 0.01268 | 0.004 | -34.074
-4 | -0.377 | 0.01236 | 0.004 | -30.54
-3.5 | -0.321 | 0.01207 | 0.004 | -26.624
-3 | -0.264 | 0.01181 | 0.003 | -22.377
-2.5 | -0.206 | 0.01156 | 0.003 | -17.833
-2 | -0.148 | 0.01209 | 0.003 | -12.209
-1.5 | -0.089 | 0.01174 | 0.003 | -7.546
-1 | -0.029 | 0.00782 | 0.002 | -3.741
-0.5 | 0.03 | 0.00785 | 0.002 | 3.853
0 | 0.09 | 0.00791 | 0.002 | 11.36
0.5 | 0.149 | 0.00801 | 0.002 | 18.636
1 | 0.209 | 0.00811 | 0.001 | 25.746
1.5 | 0.268 | 0.00827 | 0.001 | 32.44
2 | 0.328 | 0.00843 | 0.001 | 38.833
2.5 | 0.387 | 0.00862 | 0.001 | 44.89
3 | 0.446 | 0.00887 | 0 | 50.28
3.5 | 0.505 | 0.00915 | 0 | 55.181
4 | 0.564 | 0.00945 | 0 | 59.661
4.5 | 0.622 | 0.00984 | -0.001 | 63.239
5 | 0.68 | 0.01027 | -0.001 | 66.163
5.5 | 0.736 | 0.01089 | -0.001 | 67.631
6 | 0.792 | 0.01097 | -0.002 | 72.209
6.5 | 0.846 | 0.01104 | -0.002 | 76.661
7 | 0.899 | 0.0114 | -0.002 | 78.845
7.5 | 0.947 | 0.01181 | -0.003 | 80.187
8 | 0.99 | 0.01414 | -0.003 | 70.007
8.5 | 1.028 | 0.0151 | -0.003 | 68.073
9 | 1.06 | 0.01627 | -0.003 | 65.177
9.5 | 1.086 | 0.0178 | -0.004 | 60.988
10 | 1.106 | 0.0199 | -0.004 | 55.57
10.5 | 1.119 | 0.02251 | -0.004 | 49.686
11 | 1.126 | 0.02564 | -0.005 | 43.919
11.5 | 1.128 | 0.02944 | -0.005 | 38.315
12 | 1.124 | 0.0339 | -0.005 | 33.166
12.5 | 1.114 | 0.03944 | -0.005 | 28.257
13 | 1.097 | 0.04652 | -0.006 | 23.585
13.5 | 1.071 | 0.05673 | -0.006 | 18.869
14 | 1.027 | 0.07494 | -0.005 | 13.703
14.5 | 0.973 | 0.10074 | -0.005 | 9.661
15 | 0.944 | 0.11316 | -0.004 | 8.342
15.5 | 0.919 | 0.1219 | -0.004 | 7.542
16 | 0.894 | 0.13031 | -0.004 | 6.857
16.5 | 0.863 | 0.13825 | -0.004 | 6.244

## 36. Re 750k Mach 0.10 (2)
BIGFOIL.COM POLAR EXPORT
Horten 10.00% thick 2.00% camber
Horten 10.00% thick 2.00% camber |  |  |  | Cl Max: | 1.2693 | at alpha= | 13 | deg
XFOIL ncrit=9 |  |  |  | L/D Max: | 96.2443 | at alpha= | 6 | deg
Re: | 750000 |  |  | Cd Min: | 0.16529 | at alpha= | -14.5 | deg
Mach: | 0.1 |  |  | Cl=0 at alpha= | -0.72208 | deg
|  |  |  | @ Cl=0.1, Cd= | 0.0058807
|  |  |  | @ Cl=0.4, Cd= | 0.0069881
|  |  |  | @ Cl=0.6, Cd= | 0.0075438
alpha (deg) | Cl | Cd | Cm | Cl/Cd
-14.5 | -0.6008 | 0.16529 | 0.0248 | -3.6348
-13.5 | -0.5802 | 0.1496 | 0.0193 | -3.8783
-13 | -0.5663 | 0.14372 | 0.0172 | -3.9403
-12.5 | -0.557 | 0.13643 | 0.0142 | -4.0827
-12 | -0.5602 | 0.12494 | 0.0079 | -4.4838
-11.5 | -0.5603 | 0.11472 | 0.0033 | -4.8841
-11 | -0.5603 | 0.10678 | 0.0009 | -5.2472
-10.5 | -0.5527 | 0.10035 | -0.0015 | -5.5077
-10 | -0.8589 | 0.0343 | -0.0254 | -25.0408
-9.5 | -0.8611 | 0.02664 | -0.0196 | -32.3236
-9 | -0.8345 | 0.0227 | -0.0157 | -36.7621
-8.5 | -0.8033 | 0.01915 | -0.012 | -41.9478
-8 | -0.7617 | 0.01757 | -0.0095 | -43.3523
-7.5 | -0.7178 | 0.01639 | -0.0071 | -43.795
-7 | -0.673 | 0.01536 | -0.0047 | -43.8151
-6.5 | -0.6337 | 0.01345 | -0.0015 | -47.1152
-6 | -0.5751 | 0.01254 | -0.002 | -45.8612
-5.5 | -0.5009 | 0.01134 | -0.006 | -44.1711
-5 | -0.4178 | 0.0105 | -0.0116 | -39.7905
-4.5 | -0.3673 | 0.01007 | -0.0099 | -36.4747
-4 | -0.3191 | 0.00967 | -0.0079 | -32.999
-3.5 | -0.2685 | 0.00935 | -0.0065 | -28.7166
-3 | -0.2167 | 0.00906 | -0.0053 | -23.9183
-2.5 | -0.1645 | 0.00878 | -0.0043 | -18.7358
-2 | -0.1122 | 0.0085 | -0.0033 | -13.2
-1.5 | -0.0611 | 0.00807 | -0.0023 | -7.5713
-1 | -0.0224 | 0.00653 | 0.0007 | -3.4303
-0.5 | 0.0179 | 0.00581 | 0.0046 | 3.0809
0 | 0.07 | 0.00579 | 0.0063 | 12.0898
0.5 | 0.1262 | 0.00596 | 0.007 | 21.1745
1 | 0.1877 | 0.00621 | 0.0064 | 30.2254
1.5 | 0.2646 | 0.00658 | 0.0025 | 40.2128
2 | 0.3454 | 0.00685 | -0.0026 | 50.4234
2.5 | 0.4126 | 0.00702 | -0.005 | 58.7749
3 | 0.478 | 0.00721 | -0.007 | 66.2968
3.5 | 0.5477 | 0.00737 | -0.01 | 74.3148
4 | 0.6139 | 0.00759 | -0.0123 | 80.8827
4.5 | 0.681 | 0.0078 | -0.0148 | 87.3077
5 | 0.7486 | 0.00805 | -0.0175 | 92.9938
5.5 | 0.7986 | 0.00836 | -0.0165 | 95.5263
6 | 0.8431 | 0.00876 | -0.0144 | 96.2443
6.5 | 0.8865 | 0.00929 | -0.0121 | 95.4252
7 | 0.9283 | 0.00998 | -0.0096 | 93.016
7.5 | 0.9682 | 0.01086 | -0.0069 | 89.1529
8 | 1.0065 | 0.0119 | -0.0039 | 84.5798
8.5 | 1.0443 | 0.013 | -0.001 | 80.3308
9 | 1.0828 | 0.01407 | 0.0019 | 76.9581
9.5 | 1.1208 | 0.01517 | 0.0048 | 73.8827
10 | 1.157 | 0.01638 | 0.0077 | 70.6349
10.5 | 1.1884 | 0.01787 | 0.0112 | 66.5025
11 | 1.222 | 0.01908 | 0.0143 | 64.0461
11.5 | 1.2388 | 0.02119 | 0.0193 | 58.4615
12 | 1.2532 | 0.02278 | 0.0247 | 55.0132
12.5 | 1.2656 | 0.02492 | 0.0287 | 50.7865
13 | 1.2693 | 0.02855 | 0.0307 | 44.4588
13.5 | 1.2548 | 0.03523 | 0.03 | 35.6174
14 | 1.2619 | 0.04031 | 0.0287 | 31.3049
14.5 | 1.2553 | 0.04716 | 0.0266 | 26.6179
15 | 1.2464 | 0.05451 | 0.0241 | 22.8655
15.5 | 1.2338 | 0.06245 | 0.0213 | 19.7566
16 | 1.2204 | 0.07098 | 0.0179 | 17.1936
16.5 | 1.2019 | 0.08057 | 0.014 | 14.9175
17 | 1.1842 | 0.09045 | 0.0097 | 13.0923
17.5 | 1.1603 | 0.10133 | 0.0051 | 11.4507
18 | 1.1418 | 0.11222 | -0.0001 | 10.1747

## 37. Re 750k Mach 0.25 (1)
BIGFOIL.COM POLAR EXPORT
Horten 10.00% thick 2.00% camber
Horten 10.00% thick 2.00% camber |  |  |  | Cl Max: | 1.094 | at alpha= | 10.5 | deg
JavaFoil+Calcfoil stall+Eppler ext transition |  |  |  | L/D Max: | 79.696 | at alpha= | 7 | deg
Re: | 750000 |  |  | Cd Min: | 0.00795 | at alpha= | -1 | deg
Mach: | 0.25 |  |  | Cl=0 at alpha= | -0.7541 | deg
|  |  |  | @ Cl=0.1, Cd= | 0.0080657
|  |  |  | @ Cl=0.4, Cd= | 0.0088123
|  |  |  | @ Cl=0.6, Cd= | 0.00987
alpha (deg) | Cl | Cd | Cm | Cl/Cd
-14.5 | -0.26 | 0.14193 | 0.003 | -1.834
-14 | -0.32 | 0.13753 | 0.003 | -2.325
-13.5 | -0.373 | 0.12785 | 0.003 | -2.918
-13 | -0.422 | 0.11984 | 0.003 | -3.518
-12.5 | -0.466 | 0.10898 | 0.003 | -4.273
-12 | -0.505 | 0.10153 | 0.002 | -4.97
-11.5 | -0.538 | 0.09613 | 0.002 | -5.6
-11 | -0.566 | 0.08722 | 0.002 | -6.489
-10.5 | -0.587 | 0.08087 | 0.002 | -7.262
-10 | -0.602 | 0.07405 | 0.002 | -8.126
-9.5 | -0.609 | 0.06773 | 0.002 | -8.985
-9 | -0.606 | 0.06309 | 0.002 | -9.611
-8.5 | -0.598 | 0.05822 | 0.002 | -10.278
-8 | -0.585 | 0.0539 | 0.003 | -10.845
-7.5 | -0.566 | 0.04972 | 0.003 | -11.375
-7 | -0.542 | 0.0456 | 0.003 | -11.894
-6.5 | -0.517 | 0.04056 | 0.003 | -12.743
-6 | -0.591 | 0.01197 | 0.005 | -49.379
-5.5 | -0.545 | 0.01289 | 0.005 | -42.28
-5 | -0.495 | 0.01251 | 0.004 | -39.568
-4.5 | -0.442 | 0.01303 | 0.004 | -33.899
-4 | -0.386 | 0.01263 | 0.004 | -30.611
-3.5 | -0.329 | 0.01235 | 0.004 | -26.672
-3 | -0.271 | 0.01206 | 0.003 | -22.479
-2.5 | -0.212 | 0.01182 | 0.003 | -17.915
-2 | -0.152 | 0.01156 | 0.003 | -13.112
-1.5 | -0.091 | 0.01129 | 0.003 | -8.062
-1 | -0.03 | 0.00795 | 0.002 | -3.78
-0.5 | 0.031 | 0.008 | 0.002 | 3.887
0 | 0.092 | 0.00805 | 0.002 | 11.458
0.5 | 0.153 | 0.00817 | 0.002 | 18.79
1 | 0.215 | 0.00827 | 0.001 | 25.951
1.5 | 0.276 | 0.00843 | 0.001 | 32.675
2 | 0.337 | 0.00861 | 0.001 | 39.074
2.5 | 0.397 | 0.0088 | 0.001 | 45.134
3 | 0.458 | 0.00905 | 0 | 50.62
3.5 | 0.519 | 0.00942 | 0 | 55.058
4 | 0.579 | 0.00973 | 0 | 59.529
4.5 | 0.639 | 0.01013 | -0.001 | 63.077
5 | 0.698 | 0.01058 | -0.001 | 65.974
5.5 | 0.756 | 0.01062 | -0.001 | 71.177
6 | 0.813 | 0.01089 | -0.002 | 74.606
6.5 | 0.867 | 0.01159 | -0.002 | 74.825
7 | 0.919 | 0.01154 | -0.002 | 79.696
7.5 | 0.964 | 0.01393 | -0.003 | 69.182
8 | 1.004 | 0.01504 | -0.003 | 66.787
8.5 | 1.037 | 0.01628 | -0.003 | 63.705
9 | 1.062 | 0.01799 | -0.004 | 59.039
9.5 | 1.08 | 0.02026 | -0.004 | 53.295
10 | 1.091 | 0.02315 | -0.004 | 47.146
10.5 | 1.094 | 0.02659 | -0.004 | 41.146
11 | 1.088 | 0.03086 | -0.005 | 35.25
11.5 | 1.072 | 0.03625 | -0.005 | 29.572
12 | 1.043 | 0.04414 | -0.005 | 23.625
12.5 | 0.987 | 0.06128 | -0.005 | 16.108
13 | 0.901 | 0.09417 | -0.003 | 9.571
13.5 | 0.864 | 0.10307 | -0.003 | 8.38
14 | 0.822 | 0.11143 | -0.003 | 7.379
14.5 | 0.774 | 0.12089 | -0.003 | 6.405
15 | 0.721 | 0.13027 | -0.003 | 5.532
15.5 | 0.662 | 0.14358 | -0.003 | 4.611

## 38. Re 750k Mach 0.25 (2)
BIGFOIL.COM POLAR EXPORT
Horten 10.00% thick 2.00% camber
Horten 10.00% thick 2.00% camber |  |  |  | Cl Max: | 1.2215 | at alpha= | 12.5 | deg
XFOIL ncrit=9 |  |  |  | L/D Max: | 95.7126 | at alpha= | 5.5 | deg
Re: | 750000 |  |  | Cd Min: | 0.24777 | at alpha= | -20 | deg
Mach: | 0.25 |  |  | Cl=0 at alpha= | -0.77562 | deg
|  |  |  | @ Cl=0.1, Cd= | 0.0059569
|  |  |  | @ Cl=0.4, Cd= | 0.0070667
|  |  |  | @ Cl=0.6, Cd= | 0.0076445
alpha (deg) | Cl | Cd | Cm | Cl/Cd
-20 | -0.7715 | 0.24777 | 0.0692 | -3.1138
-19.5 | -0.7563 | 0.24044 | 0.0642 | -3.1455
-19 | -0.7378 | 0.23393 | 0.0616 | -3.1539
-18.5 | -0.7201 | 0.228 | 0.0581 | -3.1583
-18 | -0.7028 | 0.22154 | 0.0544 | -3.1723
-17.5 | -0.6859 | 0.21459 | 0.0506 | -3.1963
-17 | -0.673 | 0.20585 | 0.045 | -3.2694
-16.5 | -0.6569 | 0.19821 | 0.042 | -3.3142
-16 | -0.6396 | 0.1921 | 0.0392 | -3.3295
-15.5 | -0.6234 | 0.18551 | 0.0359 | -3.3605
-15 | -0.6084 | 0.17843 | 0.0325 | -3.4097
-14.5 | -0.6015 | 0.16876 | 0.0265 | -3.5642
-14 | -0.5922 | 0.15991 | 0.0226 | -3.7033
-13.5 | -0.5755 | 0.15362 | 0.0212 | -3.7463
-13 | -0.5612 | 0.14735 | 0.0188 | -3.8086
-12.5 | -0.5514 | 0.13964 | 0.0156 | -3.9487
-12 | -0.5519 | 0.12883 | 0.0093 | -4.2839
-11.5 | -0.5523 | 0.11875 | 0.0055 | -4.6509
-11 | -0.5401 | 0.11297 | 0.004 | -4.7809
-10.5 | -0.5314 | 0.10619 | 0.0015 | -5.0042
-10 | -0.5293 | 0.0979 | -0.0023 | -5.4065
-9.5 | -0.559 | 0.082 | -0.0109 | -6.8171
-9 | -0.6839 | 0.05234 | -0.0279 | -13.0665
-8.5 | -0.7714 | 0.02955 | -0.0227 | -26.1049
-8 | -0.7662 | 0.02214 | -0.0165 | -34.607
-7.5 | -0.7296 | 0.0196 | -0.0127 | -37.2245
-7 | -0.6891 | 0.01746 | -0.0091 | -39.4674
-6.5 | -0.6482 | 0.01527 | -0.0053 | -42.4492
-6 | -0.5882 | 0.01354 | -0.0056 | -43.4417
-5.5 | -0.5078 | 0.012 | -0.0098 | -42.3167
-5 | -0.4275 | 0.01104 | -0.0139 | -38.7228
-4.5 | -0.3793 | 0.01044 | -0.0112 | -36.3314
-4 | -0.3284 | 0.01002 | -0.0091 | -32.7745
-3.5 | -0.2755 | 0.00971 | -0.0075 | -28.3728
-3 | -0.2226 | 0.00928 | -0.0061 | -23.9871
-2.5 | -0.1687 | 0.00896 | -0.0049 | -18.8281
-2 | -0.1145 | 0.00868 | -0.0038 | -13.1912
-1.5 | -0.0611 | 0.0083 | -0.0027 | -7.3614
-1 | -0.0162 | 0.00712 | -0.0005 | -2.2753
-0.5 | 0.0199 | 0.00592 | 0.0044 | 3.3615
0 | 0.0723 | 0.00589 | 0.0064 | 12.275
0.5 | 0.1303 | 0.00603 | 0.0072 | 21.6086
1 | 0.191 | 0.00629 | 0.0073 | 30.3657
1.5 | 0.2689 | 0.00665 | 0.0037 | 40.4361
2 | 0.3526 | 0.00694 | -0.0016 | 50.8069
2.5 | 0.4237 | 0.00713 | -0.0043 | 59.425
3 | 0.4895 | 0.00732 | -0.0059 | 66.8716
3.5 | 0.5621 | 0.00753 | -0.009 | 74.6481
4 | 0.6316 | 0.00774 | -0.0114 | 81.6021
4.5 | 0.7003 | 0.00799 | -0.0136 | 87.6471
5 | 0.7707 | 0.00827 | -0.0163 | 93.1923
5.5 | 0.826 | 0.00863 | -0.0158 | 95.7126
6 | 0.8716 | 0.00911 | -0.0133 | 95.6751
6.5 | 0.916 | 0.00971 | -0.0106 | 94.3357
7 | 0.9578 | 0.01055 | -0.0075 | 90.7867
7.5 | 0.997 | 0.01163 | -0.004 | 85.7266
8 | 1.0348 | 0.01283 | -0.0004 | 80.6547
8.5 | 1.0728 | 0.01404 | 0.0033 | 76.4103
9 | 1.111 | 0.01523 | 0.0069 | 72.9481
9.5 | 1.146 | 0.01664 | 0.0108 | 68.8702
10 | 1.1751 | 0.01833 | 0.0153 | 64.108
10.5 | 1.2047 | 0.01983 | 0.0196 | 60.7514
11 | 1.2133 | 0.02196 | 0.0263 | 55.2505
11.5 | 1.2135 | 0.02492 | 0.0318 | 48.6958
12 | 1.2174 | 0.02903 | 0.0334 | 41.9359
12.5 | 1.2215 | 0.03425 | 0.0327 | 35.6642
13 | 1.2134 | 0.04128 | 0.0308 | 29.3944
13.5 | 1.1929 | 0.04981 | 0.0282 | 23.949
14 | 1.1843 | 0.05737 | 0.0257 | 20.6432
14.5 | 1.1674 | 0.06601 | 0.0227 | 17.6852
15 | 1.1499 | 0.07547 | 0.0189 | 15.2365
15.5 | 1.1327 | 0.08529 | 0.0147 | 13.2806
16 | 1.1124 | 0.09599 | 0.0098 | 11.5887
16.5 | 1.0902 | 0.10755 | 0.0044 | 10.1367
17 | 1.07 | 0.11931 | -0.0016 | 8.9682
17.5 | 1.0478 | 0.13194 | -0.0082 | 7.9415

## 39. Re 750k Mach 0.50 (1)
BIGFOIL.COM POLAR EXPORT
Horten 10.00% thick 2.00% camber
Horten 10.00% thick 2.00% camber |  |  |  | Cl Max: | 1.121 | at alpha= | 20 | deg
JavaFoil+Calcfoil stall+Eppler ext transition |  |  |  | L/D Max: | 80.603 | at alpha= | 6 | deg
Re: | 750000 |  |  | Cd Min: | 0.00834 | at alpha= | -0.5 | deg
Mach: | 0.5 |  |  | Cl=0 at alpha= | -0.75362 | deg
|  |  |  | @ Cl=0.1, Cd= | 0.008426
|  |  |  | @ Cl=0.4, Cd= | 0.0093518
|  |  |  | @ Cl=0.6, Cd= | 0.0097912
alpha (deg) | Cl | Cd | Cm | Cl/Cd
-20 | -1.017 | 0.21197 | 0.005 | -4.8
-19.5 | -0.992 | 0.20598 | 0.005 | -4.818
-19 | -0.967 | 0.20112 | 0.005 | -4.809
-18.5 | -0.94 | 0.19454 | 0.005 | -4.834
-18 | -0.915 | 0.18719 | 0.005 | -4.888
-17.5 | -0.89 | 0.18233 | 0.005 | -4.879
-17 | -0.863 | 0.17575 | 0.004 | -4.908
-16.5 | -0.837 | 0.17188 | 0.004 | -4.87
-16 | -0.811 | 0.16777 | 0.004 | -4.836
-15.5 | -0.784 | 0.1618 | 0.004 | -4.849
-15 | -0.759 | 0.1578 | 0.004 | -4.808
-14.5 | -0.733 | 0.15393 | 0.004 | -4.761
-14 | -0.706 | 0.15008 | 0.004 | -4.704
-13.5 | -0.68 | 0.14298 | 0.004 | -4.756
-13 | -0.653 | 0.134 | 0.004 | -4.874
-12.5 | -0.627 | 0.13022 | 0.004 | -4.815
-12 | -0.601 | 0.13142 | 0.004 | -4.573
-11.5 | -0.574 | 0.12657 | 0.003 | -4.536
-11 | -0.548 | 0.11964 | 0.003 | -4.579
-10.5 | -0.521 | 0.11357 | 0.003 | -4.588
-10 | -0.495 | 0.11067 | 0.003 | -4.47
-9.5 | -0.468 | 0.10566 | 0.003 | -4.428
-9 | -0.441 | 0.10306 | 0.003 | -4.284
-8.5 | -0.415 | 0.07622 | 0.003 | -5.44
-8 | -0.388 | 0.06233 | 0.003 | -6.228
-7.5 | -0.361 | 0.06431 | 0.002 | -5.62
-7 | -0.335 | 0.06681 | 0.002 | -5.008
-6.5 | -0.308 | 0.05646 | 0.002 | -5.453
-6 | -0.392 | 0.05143 | 0.002 | -7.621
-5.5 | -0.434 | 0.0445 | 0.002 | -9.744
-5 | -0.418 | 0.03994 | 0.002 | -10.466
-4.5 | -0.475 | 0.01307 | 0.005 | -36.305
-4 | -0.422 | 0.0133 | 0.004 | -31.71
-3.5 | -0.363 | 0.01291 | 0.004 | -28.133
-3 | -0.3 | 0.01247 | 0.004 | -24.085
-2.5 | -0.235 | 0.01291 | 0.004 | -18.232
-2 | -0.169 | 0.01254 | 0.003 | -13.47
-1.5 | -0.102 | 0.01224 | 0.003 | -8.295
-1 | -0.034 | 0.01188 | 0.003 | -2.825
-0.5 | 0.035 | 0.00834 | 0.002 | 4.165
0 | 0.103 | 0.00843 | 0.002 | 12.23
0.5 | 0.171 | 0.00859 | 0.002 | 19.96
1 | 0.24 | 0.00877 | 0.002 | 27.31
1.5 | 0.308 | 0.00928 | 0.001 | 33.16
2 | 0.376 | 0.0095 | 0.001 | 39.56
2.5 | 0.444 | 0.00908 | 0.001 | 48.858
3 | 0.511 | 0.00945 | 0 | 54.101
3.5 | 0.579 | 0.00981 | 0 | 58.961
4 | 0.646 | 0.00975 | 0 | 66.239
4.5 | 0.712 | 0.0103 | -0.001 | 69.074
5 | 0.776 | 0.01047 | -0.001 | 74.118
5.5 | 0.838 | 0.01078 | -0.001 | 77.778
6 | 0.897 | 0.01112 | -0.002 | 80.603
6.5 | 0.947 | 0.01306 | -0.002 | 72.571
7 | 0.972 | 0.01703 | -0.002 | 57.099
7.5 | 0.992 | 0.01986 | -0.003 | 49.986
8 | 0.994 | 0.02355 | -0.003 | 42.199
8.5 | 0.956 | 0.02876 | -0.003 | 33.234
9 | 0.687 | 0.06684 | -0.001 | 10.282
9.5 | 0.551 | 0.08756 | -0.002 | 6.298
10 | 0.579 | 0.07554 | -0.002 | 7.661
10.5 | 0.606 | 0.10774 | -0.002 | 5.621
11 | 0.632 | 0.11092 | -0.002 | 5.701
11.5 | 0.659 | 0.11952 | -0.003 | 5.517
12 | 0.687 | 0.1248 | -0.003 | 5.502
12.5 | 0.714 | 0.13052 | -0.003 | 5.469
13 | 0.74 | 0.13605 | -0.003 | 5.442
13.5 | 0.768 | 0.14347 | -0.004 | 5.351
14 | 0.795 | 0.14927 | -0.004 | 5.327
14.5 | 0.822 | 0.15524 | -0.004 | 5.294
15 | 0.849 | 0.15878 | -0.005 | 5.348
15.5 | 0.877 | 0.17019 | -0.005 | 5.152
16 | 0.903 | 0.16984 | -0.005 | 5.318
16.5 | 0.931 | 0.17832 | -0.006 | 5.221
17 | 0.958 | 0.18295 | -0.006 | 5.234
17.5 | 0.985 | 0.18725 | -0.006 | 5.261
18 | 1.013 | 0.19597 | -0.007 | 5.168
18.5 | 1.039 | 0.19978 | -0.007 | 5.201
19 | 1.067 | 0.20393 | -0.008 | 5.232
19.5 | 1.093 | 0.2136 | -0.008 | 5.118
20 | 1.121 | 0.21848 | -0.008 | 5.13

## 40. Re 750k Mach 0.50 (2)
BIGFOIL.COM POLAR EXPORT
Horten 10.00% thick 2.00% camber
Horten 10.00% thick 2.00% camber |  |  |  | Cl Max: | 1.14 | at alpha= | 8.5 | deg
XFOIL ncrit=9 |  |  |  | L/D Max: | 94.6853 | at alpha= | 5.5 | deg
Re: | 750000 |  |  | Cd Min: | 0.27193 | at alpha= | -20 | deg
Mach: | 0.5 |  |  | Cl=0 at alpha= | -0.97666 | deg
|  |  |  | @ Cl=0.1, Cd= | 0.0062808
|  |  |  | @ Cl=0.4, Cd= | 0.0074359
|  |  |  | @ Cl=0.6, Cd= | 0.0080807
alpha (deg) | Cl | Cd | Cm | Cl/Cd
-20 | -0.8446 | 0.27193 | 0.0838 | -3.1059
-19.5 | -0.8229 | 0.2638 | 0.0799 | -3.1194
-19 | -0.8012 | 0.25634 | 0.0755 | -3.1255
-18.5 | -0.7794 | 0.24868 | 0.0709 | -3.1341
-18 | -0.7577 | 0.24034 | 0.0662 | -3.1526
-17.5 | -0.7372 | 0.23167 | 0.0607 | -3.1821
-17 | -0.7182 | 0.22322 | 0.0553 | -3.2175
-16.5 | -0.6951 | 0.21562 | 0.0527 | -3.2237
-16 | -0.6741 | 0.2081 | 0.0487 | -3.2393
-15.5 | -0.6536 | 0.20016 | 0.0445 | -3.2654
-15 | -0.6371 | 0.1911 | 0.0384 | -3.3339
-14.5 | -0.6182 | 0.18247 | 0.0346 | -3.388
-14 | -0.5975 | 0.17514 | 0.0318 | -3.4116
-13.5 | -0.5787 | 0.16768 | 0.0284 | -3.4512
-13 | -0.5613 | 0.15972 | 0.0246 | -3.5143
-12.5 | -0.553 | 0.15006 | 0.0181 | -3.6852
-12 | -0.5399 | 0.14147 | 0.0141 | -3.8164
-11.5 | -0.5191 | 0.13497 | 0.0136 | -3.846
-11 | -0.5056 | 0.12735 | 0.0103 | -3.9702
-10.5 | -0.5018 | 0.11753 | 0.004 | -4.2695
-10 | -0.4942 | 0.10861 | -0.0001 | -4.5502
-9.5 | -0.4883 | 0.09966 | -0.0039 | -4.8997
-9 | -0.4884 | 0.09035 | -0.0064 | -5.4056
-8.5 | -0.4896 | 0.08126 | -0.0109 | -6.0251
-8 | -0.4967 | 0.07145 | -0.0166 | -6.9517
-7.5 | -0.515 | 0.05974 | -0.0267 | -8.6207
-7 | -0.5435 | 0.05096 | -0.029 | -10.6652
-6.5 | -0.5639 | 0.04115 | -0.0282 | -13.7035
-6 | -0.5615 | 0.03192 | -0.0264 | -17.5909
-5.5 | -0.5124 | 0.02126 | -0.0298 | -24.1016
-5 | -0.4794 | 0.01591 | -0.0235 | -30.132
-4.5 | -0.4259 | 0.01352 | -0.0194 | -31.5015
-4 | -0.3676 | 0.01193 | -0.0159 | -30.8131
-3.5 | -0.307 | 0.01104 | -0.0131 | -27.808
-3 | -0.2466 | 0.01031 | -0.0105 | -23.9185
-2.5 | -0.1853 | 0.0098 | -0.0083 | -18.9082
-2 | -0.1241 | 0.00934 | -0.0064 | -13.2869
-1.5 | -0.0621 | 0.00901 | -0.0048 | -6.8923
-1 | -0.0019 | 0.0086 | -0.0031 | -0.22093
-0.5 | 0.0388 | 0.00689 | 0.0014 | 5.6313
0 | 0.0852 | 0.00625 | 0.0066 | 13.632
0.5 | 0.1476 | 0.00638 | 0.0086 | 23.1348
1 | 0.2143 | 0.00662 | 0.0095 | 32.3716
2 | 0.3828 | 0.00739 | 0.0037 | 51.7997
2.5 | 0.469 | 0.00762 | 0 | 61.5486
3 | 0.5507 | 0.0079 | -0.0026 | 69.7089
3.5 | 0.6271 | 0.00818 | -0.004 | 76.6626
4 | 0.7109 | 0.0085 | -0.0067 | 83.6353
4.5 | 0.7907 | 0.0089 | -0.0084 | 88.8427
5 | 0.8731 | 0.00936 | -0.0103 | 93.2799
5.5 | 0.9478 | 0.01001 | -0.0106 | 94.6853
6 | 0.996 | 0.01088 | -0.0059 | 91.5441
6.5 | 1.0376 | 0.01214 | -0.0002 | 85.4695
7 | 1.0726 | 0.01372 | 0.0066 | 78.1778
7.5 | 1.1054 | 0.0154 | 0.0138 | 71.7792
8 | 1.1299 | 0.01744 | 0.0217 | 64.7878
8.5 | 1.14 | 0.01975 | 0.0308 | 57.7215
9 | 1.1293 | 0.02358 | 0.038 | 47.8923
9.5 | 1.1231 | 0.02989 | 0.0383 | 37.5744
10 | 1.1111 | 0.03751 | 0.0369 | 29.6214
10.5 | 1.0903 | 0.04598 | 0.0349 | 23.7125
11 | 1.0665 | 0.05494 | 0.0323 | 19.4121
11.5 | 1.0427 | 0.06438 | 0.029 | 16.196
12 | 1.0168 | 0.07484 | 0.0244 | 13.5863
12.5 | 0.9883 | 0.08635 | 0.0188 | 11.4453
13 | 0.9626 | 0.0982 | 0.0127 | 9.8024
13.5 | 0.9353 | 0.11095 | 0.0059 | 8.4299

## 41. Re 1M Mach 0.00 (1)
BIGFOIL.COM POLAR EXPORT
Horten 10.00% thick 2.00% camber
Horten 10.00% thick 2.00% camber |  |  |  | Cl Max: | 1.143 | at alpha= | 11.5 | deg
JavaFoil+Calcfoil stall+Eppler ext transition |  |  |  | L/D Max: | 82.003 | at alpha= | 7.5 | deg
Re: | 1000000 |  |  | Cd Min: | 0.00729 | at alpha= | -1 | deg
Mach: | 0 |  |  | Cl=0 at alpha= | -0.75424 | deg
|  |  |  | @ Cl=0.1, Cd= | 0.0074028
|  |  |  | @ Cl=0.4, Cd= | 0.0080534
|  |  |  | @ Cl=0.6, Cd= | 0.0091283
alpha (deg) | Cl | Cd | Cm | Cl/Cd
-16.5 | -0.556 | 0.15001 | 0.003 | -3.706
-16 | -0.574 | 0.1421 | 0.003 | -4.04
-15.5 | -0.592 | 0.13479 | 0.003 | -4.392
-15 | -0.609 | 0.1267 | 0.003 | -4.807
-14.5 | -0.625 | 0.11995 | 0.003 | -5.213
-14 | -0.64 | 0.11219 | 0.003 | -5.705
-13.5 | -0.653 | 0.10539 | 0.003 | -6.199
-13 | -0.664 | 0.09887 | 0.003 | -6.721
-12.5 | -0.673 | 0.09234 | 0.003 | -7.289
-12 | -0.679 | 0.08641 | 0.003 | -7.861
-11.5 | -0.682 | 0.08084 | 0.003 | -8.442
-11 | -0.682 | 0.07563 | 0.003 | -9.023
-10.5 | -0.679 | 0.0707 | 0.003 | -9.6
-10 | -0.671 | 0.06581 | 0.003 | -10.201
-9.5 | -0.66 | 0.06121 | 0.003 | -10.785
-9 | -0.644 | 0.05687 | 0.003 | -11.323
-8.5 | -0.625 | 0.05246 | 0.003 | -11.909
-8 | -0.604 | 0.04752 | 0.003 | -12.706
-7.5 | -0.589 | 0.03839 | 0.004 | -15.345
-7 | -0.668 | 0.01173 | 0.005 | -56.963
-6.5 | -0.627 | 0.01216 | 0.005 | -51.526
-6 | -0.582 | 0.01205 | 0.005 | -48.256
-5.5 | -0.534 | 0.01264 | 0.004 | -42.241
-5 | -0.483 | 0.01231 | 0.004 | -39.229
-4.5 | -0.43 | 0.01205 | 0.004 | -35.688
-4 | -0.376 | 0.01172 | 0.004 | -32.05
-3.5 | -0.32 | 0.01145 | 0.004 | -27.948
-3 | -0.263 | 0.01119 | 0.003 | -23.499
-2.5 | -0.205 | 0.01174 | 0.003 | -17.474
-2 | -0.147 | 0.01144 | 0.003 | -12.841
-1.5 | -0.088 | 0.01104 | 0.003 | -7.981
-1 | -0.029 | 0.00729 | 0.002 | -3.994
-0.5 | 0.03 | 0.00732 | 0.002 | 4.115
0 | 0.089 | 0.00739 | 0.002 | 12.091
0.5 | 0.149 | 0.00746 | 0.002 | 19.92
1 | 0.208 | 0.00758 | 0.001 | 27.426
1.5 | 0.267 | 0.00771 | 0.001 | 34.628
2 | 0.326 | 0.00787 | 0.001 | 41.389
2.5 | 0.385 | 0.008 | 0.001 | 48.106
3 | 0.444 | 0.00821 | 0 | 54.061
3.5 | 0.502 | 0.00849 | 0 | 59.207
4 | 0.561 | 0.00894 | 0 | 62.73
4.5 | 0.619 | 0.00922 | -0.001 | 67.114
5 | 0.676 | 0.0096 | -0.001 | 70.484
5.5 | 0.733 | 0.01026 | -0.001 | 71.475
6 | 0.789 | 0.01077 | -0.002 | 73.238
6.5 | 0.843 | 0.01064 | -0.002 | 79.234
7 | 0.895 | 0.01095 | -0.002 | 81.75
7.5 | 0.945 | 0.01152 | -0.003 | 82.003
8 | 0.989 | 0.01314 | -0.003 | 75.243
8.5 | 1.029 | 0.014 | -0.003 | 73.494
9 | 1.064 | 0.01494 | -0.003 | 71.232
9.5 | 1.093 | 0.01613 | -0.004 | 67.745
10 | 1.115 | 0.01778 | -0.004 | 62.693
10.5 | 1.13 | 0.01994 | -0.004 | 56.636
11 | 1.139 | 0.02261 | -0.005 | 50.363
11.5 | 1.143 | 0.02588 | -0.005 | 44.171
12 | 1.142 | 0.02968 | -0.005 | 38.483
12.5 | 1.136 | 0.03421 | -0.005 | 33.22
13 | 1.125 | 0.03967 | -0.006 | 28.352
13.5 | 1.109 | 0.04602 | -0.006 | 24.087
14 | 1.086 | 0.05439 | -0.006 | 19.96
14.5 | 1.054 | 0.0667 | -0.006 | 15.796
15 | 1.012 | 0.08483 | -0.006 | 11.926
15.5 | 0.969 | 0.10504 | -0.005 | 9.227
16 | 0.936 | 0.11936 | -0.005 | 7.842
16.5 | 0.906 | 0.1294 | -0.005 | 7.001

## 42. Re 1M Mach 0.00 (2)
BIGFOIL.COM POLAR EXPORT
Horten 10.00% thick 2.00% camber
Horten 10.00% thick 2.00% camber |  |  |  | Cl Max: | 1.3355 | at alpha= | 14 | deg
XFOIL ncrit=9 |  |  |  | L/D Max: | 102.351 | at alpha= | 6 | deg
Re: | 1000000 |  |  | Cd Min: | 0.20065 | at alpha= | -17 | deg
Mach: | 0 |  |  | Cl=0 at alpha= | -0.81337 | deg
|  |  |  | @ Cl=0.1, Cd= | 0.0053523
|  |  |  | @ Cl=0.4, Cd= | 0.0062953
|  |  |  | @ Cl=0.6, Cd= | 0.0069439
alpha (deg) | Cl | Cd | Cm | Cl/Cd
-17 | -0.6629 | 0.20065 | 0.043 | -3.3038
-16.5 | -0.6465 | 0.19497 | 0.04 | -3.3159
-16 | -0.632 | 0.18826 | 0.0367 | -3.3571
-15.5 | -0.6216 | 0.17925 | 0.0321 | -3.4678
-15 | -0.6123 | 0.17064 | 0.0278 | -3.5883
-14.5 | -0.6024 | 0.16279 | 0.0251 | -3.7005
-14 | -0.5893 | 0.15652 | 0.0227 | -3.765
-13 | -1.0063 | 0.04215 | -0.0404 | -23.8743
-12.5 | -1.0297 | 0.03691 | -0.0357 | -27.8976
-12 | -1.0386 | 0.03241 | -0.0296 | -32.0457
-11.5 | -1.0216 | 0.02915 | -0.0258 | -35.0463
-11 | -0.9972 | 0.02617 | -0.0223 | -38.1047
-10.5 | -0.9651 | 0.02381 | -0.0193 | -40.5334
-10 | -0.9342 | 0.02093 | -0.016 | -44.6345
-9.5 | -0.9002 | 0.01838 | -0.0129 | -48.9771
-9 | -0.8574 | 0.01713 | -0.0108 | -50.0525
-8.5 | -0.8138 | 0.01596 | -0.0086 | -50.99
-8 | -0.7694 | 0.01492 | -0.0064 | -51.5684
-7.5 | -0.7289 | 0.01334 | -0.0035 | -54.6402
-7 | -0.6837 | 0.01264 | -0.0014 | -54.0902
-6.5 | -0.6294 | 0.01188 | -0.0011 | -52.9798
-6 | -0.5591 | 0.01071 | -0.0044 | -52.2035
-5.5 | -0.4749 | 0.00998 | -0.0106 | -47.5852
-5 | -0.4224 | 0.00959 | -0.0095 | -44.0459
-4.5 | -0.3742 | 0.00928 | -0.0076 | -40.3233
-4 | -0.323 | 0.00909 | -0.0064 | -35.5336
-3.5 | -0.2714 | 0.00881 | -0.0053 | -30.8059
-3 | -0.2193 | 0.0085 | -0.0043 | -25.8
-2.5 | -0.1667 | 0.00826 | -0.0035 | -20.1816
-2 | -0.1139 | 0.00803 | -0.0028 | -14.1843
-1.5 | -0.0615 | 0.00771 | -0.002 | -7.9767
-1 | -0.0134 | 0.00698 | -0.0006 | -1.9198
-0.5 | 0.0225 | 0.00554 | 0.0034 | 4.0614
0 | 0.0708 | 0.00533 | 0.0055 | 13.2833
0.5 | 0.1232 | 0.00537 | 0.0068 | 22.9423
1 | 0.1779 | 0.0055 | 0.0076 | 32.3455
2 | 0.3122 | 0.00605 | 0.0036 | 51.6033
2.5 | 0.3827 | 0.00624 | 0.0005 | 61.3301
3 | 0.4484 | 0.00645 | -0.0016 | 69.5194
3.5 | 0.5121 | 0.00666 | -0.0033 | 76.8919
4 | 0.5805 | 0.00687 | -0.0062 | 84.4978
4.5 | 0.6465 | 0.00712 | -0.0085 | 90.8006
5 | 0.7092 | 0.00743 | -0.0102 | 95.4509
5.5 | 0.7756 | 0.00776 | -0.0128 | 99.9485
6 | 0.8403 | 0.00821 | -0.0151 | 102.3508
6.5 | 0.8877 | 0.00872 | -0.0139 | 101.8005
7 | 0.929 | 0.0094 | -0.0114 | 98.8298
7.5 | 0.9686 | 0.01023 | -0.0087 | 94.6823
8 | 1.0071 | 0.01115 | -0.0058 | 90.3229
8.5 | 1.046 | 0.01207 | -0.003 | 86.6611
9 | 1.0847 | 0.01304 | -0.0002 | 83.1825
9.5 | 1.1239 | 0.01399 | 0.0024 | 80.336
10 | 1.163 | 0.01494 | 0.0049 | 77.8447
10.5 | 1.2016 | 0.0159 | 0.0074 | 75.5723
11 | 1.2343 | 0.01726 | 0.0106 | 71.5122
11.5 | 1.2696 | 0.01831 | 0.0133 | 69.3392
12 | 1.2951 | 0.01988 | 0.0171 | 65.1459
12.5 | 1.3114 | 0.02147 | 0.0223 | 61.0806
13 | 1.3245 | 0.02328 | 0.0269 | 56.8943
13.5 | 1.3344 | 0.02597 | 0.0296 | 51.3824
14 | 1.3355 | 0.03049 | 0.0301 | 43.8012
14.5 | 1.3246 | 0.03741 | 0.0282 | 35.4076
15 | 1.3275 | 0.04311 | 0.0264 | 30.7933
15.5 | 1.3208 | 0.05015 | 0.0239 | 26.337
16 | 1.3044 | 0.05856 | 0.0208 | 22.2746
16.5 | 1.2844 | 0.06779 | 0.0173 | 18.9467
17 | 1.2642 | 0.07757 | 0.0132 | 16.2975
17.5 | 1.2422 | 0.08796 | 0.0088 | 14.1223
18 | 1.2194 | 0.09878 | 0.0041 | 12.3446
18.5 | 1.1949 | 0.11022 | -0.001 | 10.841
19 | 1.1724 | 0.12175 | -0.0065 | 9.6296

## 43. Re 1M Mach 0.10 (1)
BIGFOIL.COM POLAR EXPORT
Horten 10.00% thick 2.00% camber
Horten 10.00% thick 2.00% camber |  |  |  | Cl Max: | 1.136 | at alpha= | 11.5 | deg
JavaFoil+Calcfoil stall+Eppler ext transition |  |  |  | L/D Max: | 81.387 | at alpha= | 7 | deg
Re: | 1000000 |  |  | Cd Min: | 0.00734 | at alpha= | -1 | deg
Mach: | 0.1 |  |  | Cl=0 at alpha= | -0.75424 | deg
|  |  |  | @ Cl=0.1, Cd= | 0.007417
|  |  |  | @ Cl=0.4, Cd= | 0.0081007
|  |  |  | @ Cl=0.6, Cd= | 0.0091386
alpha (deg) | Cl | Cd | Cm | Cl/Cd
-16 | -0.531 | 0.14595 | 0.003 | -3.636
-15.5 | -0.551 | 0.1388 | 0.003 | -3.973
-15 | -0.572 | 0.13099 | 0.003 | -4.364
-14.5 | -0.591 | 0.12261 | 0.003 | -4.819
-14 | -0.609 | 0.11509 | 0.003 | -5.292
-13.5 | -0.626 | 0.10785 | 0.003 | -5.8
-13 | -0.64 | 0.10059 | 0.003 | -6.363
-12.5 | -0.652 | 0.09457 | 0.003 | -6.896
-12 | -0.662 | 0.08784 | 0.003 | -7.532
-11.5 | -0.668 | 0.08188 | 0.003 | -8.155
-11 | -0.67 | 0.07634 | 0.003 | -8.783
-10.5 | -0.669 | 0.0716 | 0.003 | -9.348
-10 | -0.664 | 0.06654 | 0.003 | -9.978
-9.5 | -0.655 | 0.06189 | 0.003 | -10.578
-9 | -0.64 | 0.05751 | 0.003 | -11.127
-8.5 | -0.622 | 0.05301 | 0.003 | -11.739
-8 | -0.601 | 0.04853 | 0.003 | -12.392
-7.5 | -0.582 | 0.04202 | 0.003 | -13.842
-7 | -0.669 | 0.01185 | 0.005 | -56.453
-6.5 | -0.628 | 0.01221 | 0.005 | -51.433
-6 | -0.583 | 0.01218 | 0.005 | -47.907
-5.5 | -0.536 | 0.01193 | 0.004 | -44.892
-5 | -0.485 | 0.01242 | 0.004 | -39.053
-4.5 | -0.432 | 0.01206 | 0.004 | -35.823
-4 | -0.377 | 0.01174 | 0.004 | -32.131
-3.5 | -0.321 | 0.01155 | 0.004 | -27.833
-3 | -0.264 | 0.01126 | 0.003 | -23.472
-2.5 | -0.206 | 0.01177 | 0.003 | -17.525
-2 | -0.148 | 0.01152 | 0.003 | -12.818
-1.5 | -0.089 | 0.01108 | 0.003 | -7.996
-1 | -0.029 | 0.00734 | 0.002 | -3.985
-0.5 | 0.03 | 0.00735 | 0.002 | 4.115
0 | 0.09 | 0.0074 | 0.002 | 12.135
0.5 | 0.149 | 0.0075 | 0.002 | 19.91
1 | 0.209 | 0.00759 | 0.001 | 27.513
1.5 | 0.268 | 0.00774 | 0.001 | 34.672
2 | 0.328 | 0.00789 | 0.001 | 41.516
2.5 | 0.387 | 0.00805 | 0.001 | 48.059
3 | 0.446 | 0.00828 | 0 | 53.825
3.5 | 0.505 | 0.0085 | 0 | 59.367
4 | 0.564 | 0.00894 | 0 | 63.067
4.5 | 0.622 | 0.00926 | -0.001 | 67.17
5 | 0.68 | 0.00963 | -0.001 | 70.595
5.5 | 0.737 | 0.01036 | -0.001 | 71.093
6 | 0.792 | 0.01083 | -0.002 | 73.179
6.5 | 0.847 | 0.01074 | -0.002 | 78.831
7 | 0.899 | 0.01104 | -0.002 | 81.387
7.5 | 0.948 | 0.01173 | -0.003 | 80.791
8 | 0.992 | 0.01327 | -0.003 | 74.732
8.5 | 1.032 | 0.01416 | -0.003 | 72.869
9 | 1.065 | 0.01515 | -0.003 | 70.34
9.5 | 1.093 | 0.01643 | -0.004 | 66.497
10 | 1.113 | 0.01821 | -0.004 | 61.124
10.5 | 1.127 | 0.02053 | -0.004 | 54.883
11 | 1.134 | 0.02336 | -0.005 | 48.556
11.5 | 1.136 | 0.02681 | -0.005 | 42.371
12 | 1.133 | 0.03083 | -0.005 | 36.74
12.5 | 1.124 | 0.03569 | -0.005 | 31.479
13 | 1.109 | 0.04151 | -0.006 | 26.713
13.5 | 1.087 | 0.04889 | -0.006 | 22.238
14 | 1.059 | 0.05863 | -0.006 | 18.055
14.5 | 1.018 | 0.07452 | -0.006 | 13.658
15 | 0.969 | 0.096 | -0.005 | 10.096
15.5 | 0.929 | 0.11379 | -0.005 | 8.163
16 | 0.899 | 0.12429 | -0.005 | 7.229
16.5 | 0.866 | 0.13372 | -0.005 | 6.479

## 44. Re 1M Mach 0.10 (2)
BIGFOIL.COM POLAR EXPORT
Horten 10.00% thick 2.00% camber
Horten 10.00% thick 2.00% camber |  |  |  | Cl Max: | 1.3259 | at alpha= | 13.5 | deg
XFOIL ncrit=9 |  |  |  | L/D Max: | 102.448 | at alpha= | 6 | deg
Re: | 1000000 |  |  | Cd Min: | 0.19564 | at alpha= | -16.5 | deg
Mach: | 0.1 |  |  | Cl=0 at alpha= | -0.82263 | deg
|  |  |  | @ Cl=0.1, Cd= | 0.0053664
|  |  |  | @ Cl=0.4, Cd= | 0.0063093
|  |  |  | @ Cl=0.6, Cd= | 0.0069598
alpha (deg) | Cl | Cd | Cm | Cl/Cd
-16.5 | -0.6475 | 0.19564 | 0.0404 | -3.3097
-16 | -0.6328 | 0.1889 | 0.0371 | -3.3499
-15.5 | -0.622 | 0.1799 | 0.0324 | -3.4575
-15 | -0.6124 | 0.17134 | 0.0281 | -3.5742
-14.5 | -0.6019 | 0.16354 | 0.0255 | -3.6804
-14 | -0.5886 | 0.15726 | 0.023 | -3.7428
-13.5 | -0.5771 | 0.1504 | 0.0202 | -3.8371
-13 | -0.5671 | 0.14322 | 0.0173 | -3.9596
-12.5 | -0.5701 | 0.13099 | 0.0112 | -4.3522
-12 | -0.9704 | 0.0395 | -0.0366 | -24.5671
-11.5 | -0.9897 | 0.03384 | -0.0302 | -29.2465
-11 | -0.9832 | 0.02909 | -0.0256 | -33.7986
-10.5 | -0.9602 | 0.02565 | -0.0218 | -37.4347
-10 | -0.9273 | 0.02317 | -0.0187 | -40.0216
-9.5 | -0.9023 | 0.01923 | -0.0145 | -46.9215
-9 | -0.8605 | 0.01776 | -0.0121 | -48.4516
-8.5 | -0.8172 | 0.01647 | -0.0097 | -49.6175
-8 | -0.7734 | 0.01524 | -0.0073 | -50.748
-7.5 | -0.7325 | 0.01362 | -0.0044 | -53.7812
-7 | -0.6874 | 0.01285 | -0.002 | -53.4942
-6.5 | -0.6326 | 0.01201 | -0.0017 | -52.6728
-6 | -0.5615 | 0.01081 | -0.0051 | -51.9426
-5.5 | -0.4755 | 0.01022 | -0.0114 | -46.5264
-5 | -0.425 | 0.00966 | -0.0098 | -43.9959
-4.5 | -0.3764 | 0.00934 | -0.0078 | -40.2998
-4 | -0.3248 | 0.00915 | -0.0066 | -35.4973
-3.5 | -0.2729 | 0.00883 | -0.0055 | -30.906
-3 | -0.2203 | 0.00855 | -0.0045 | -25.7661
-2.5 | -0.1675 | 0.00828 | -0.0036 | -20.2295
-2 | -0.1143 | 0.00806 | -0.0028 | -14.1811
-1.5 | -0.0616 | 0.00775 | -0.002 | -7.9484
-1 | -0.0127 | 0.00705 | -0.0007 | -1.8014
-0.5 | 0.0231 | 0.00557 | 0.0033 | 4.1472
0 | 0.0713 | 0.00535 | 0.0055 | 13.3271
0.5 | 0.1239 | 0.00538 | 0.0069 | 23.0297
1 | 0.1787 | 0.00551 | 0.0077 | 32.4319
2 | 0.3133 | 0.00606 | 0.0039 | 51.6997
2.5 | 0.3844 | 0.00626 | 0.0007 | 61.4058
3 | 0.4508 | 0.00647 | -0.0015 | 69.6754
3.5 | 0.5145 | 0.00668 | -0.0031 | 77.021
4 | 0.5834 | 0.0069 | -0.006 | 84.5507
4.5 | 0.65 | 0.00714 | -0.0083 | 91.0364
5 | 0.713 | 0.00746 | -0.01 | 95.5764
5.5 | 0.78 | 0.0078 | -0.0126 | 100
6 | 0.8452 | 0.00825 | -0.0149 | 102.4485
6.5 | 0.893 | 0.00881 | -0.0136 | 101.3621
7 | 0.9343 | 0.00951 | -0.011 | 98.244
7.5 | 0.9738 | 0.01038 | -0.0082 | 93.815
8 | 1.0126 | 0.0113 | -0.0052 | 89.6106
8.5 | 1.0516 | 0.01224 | -0.0023 | 85.915
9 | 1.0908 | 0.01319 | 0.0005 | 82.699
9.5 | 1.1303 | 0.01414 | 0.0032 | 79.9364
10 | 1.168 | 0.01524 | 0.0061 | 76.6404
10.5 | 1.2069 | 0.01619 | 0.0087 | 74.546
11 | 1.2395 | 0.01756 | 0.012 | 70.5866
11.5 | 1.273 | 0.01872 | 0.0151 | 68.0021
12 | 1.2895 | 0.02073 | 0.0201 | 62.2045
12.5 | 1.3063 | 0.02215 | 0.0253 | 58.9752
13 | 1.318 | 0.02436 | 0.0292 | 54.1051
13.5 | 1.3259 | 0.02772 | 0.0309 | 47.8319
14 | 1.3196 | 0.03367 | 0.03 | 39.1922
14.5 | 1.307 | 0.04118 | 0.0276 | 31.7387
15 | 1.3091 | 0.04715 | 0.0256 | 27.7646
15.5 | 1.2981 | 0.05486 | 0.0228 | 23.662
16 | 1.2787 | 0.0638 | 0.0195 | 20.0423
16.5 | 1.2573 | 0.07357 | 0.0155 | 17.0898
17 | 1.237 | 0.0836 | 0.0113 | 14.7967
17.5 | 1.2147 | 0.09427 | 0.0067 | 12.8853
18 | 1.1923 | 0.10529 | 0.0018 | 11.324
18.5 | 1.169 | 0.11673 | -0.0034 | 10.0146

## 45. Re 1M Mach 0.25 (1)
BIGFOIL.COM POLAR EXPORT
Horten 10.00% thick 2.00% camber
Horten 10.00% thick 2.00% camber |  |  |  | Cl Max: | 1.102 | at alpha= | 10.5 | deg
JavaFoil+Calcfoil stall+Eppler ext transition |  |  |  | L/D Max: | 81.892 | at alpha= | 7 | deg
Re: | 1000000 |  |  | Cd Min: | 0.00745 | at alpha= | -1 | deg
Mach: | 0.25 |  |  | Cl=0 at alpha= | -0.7541 | deg
|  |  |  | @ Cl=0.1, Cd= | 0.0075579
|  |  |  | @ Cl=0.4, Cd= | 0.0082313
|  |  |  | @ Cl=0.6, Cd= | 0.0092255
alpha (deg) | Cl | Cd | Cm | Cl/Cd
-11.5 | -0.539 | 0.09116 | 0.002 | -5.907
-11 | -0.566 | 0.08452 | 0.002 | -6.7
-10.5 | -0.588 | 0.07803 | 0.003 | -7.531
-10 | -0.602 | 0.07183 | 0.003 | -8.383
-9.5 | -0.609 | 0.06595 | 0.003 | -9.236
-9 | -0.607 | 0.0611 | 0.003 | -9.936
-8.5 | -0.6 | 0.05643 | 0.003 | -10.623
-8 | -0.586 | 0.05212 | 0.003 | -11.245
-7.5 | -0.568 | 0.04766 | 0.003 | -11.922
-7 | -0.548 | 0.04205 | 0.003 | -13.032
-6.5 | -0.633 | 0.012 | 0.005 | -52.722
-6 | -0.591 | 0.01268 | 0.005 | -46.632
-5.5 | -0.545 | 0.01238 | 0.005 | -44.016
-5 | -0.495 | 0.01275 | 0.004 | -38.826
-4.5 | -0.442 | 0.01245 | 0.004 | -35.493
-4 | -0.386 | 0.01207 | 0.004 | -32.009
-3.5 | -0.33 | 0.01172 | 0.004 | -28.116
-3 | -0.271 | 0.01146 | 0.003 | -23.655
-2.5 | -0.212 | 0.0112 | 0.003 | -18.894
-2 | -0.152 | 0.01172 | 0.003 | -12.934
-1.5 | -0.091 | 0.01136 | 0.003 | -8.011
-1 | -0.03 | 0.00745 | 0.002 | -4.036
-0.5 | 0.031 | 0.00747 | 0.002 | 4.161
0 | 0.092 | 0.00755 | 0.002 | 12.224
0.5 | 0.153 | 0.00761 | 0.002 | 20.172
1 | 0.215 | 0.00773 | 0.001 | 27.75
1.5 | 0.276 | 0.00789 | 0.001 | 34.946
2 | 0.337 | 0.00805 | 0.001 | 41.804
2.5 | 0.397 | 0.00822 | 0.001 | 48.336
3 | 0.458 | 0.00845 | 0 | 54.233
3.5 | 0.519 | 0.00875 | 0 | 59.296
4 | 0.579 | 0.00904 | 0 | 64.066
4.5 | 0.639 | 0.00957 | -0.001 | 66.753
5 | 0.698 | 0.00999 | -0.001 | 69.865
5.5 | 0.756 | 0.01066 | -0.001 | 70.883
6 | 0.813 | 0.01061 | -0.002 | 76.559
6.5 | 0.868 | 0.01076 | -0.002 | 80.672
7 | 0.92 | 0.01123 | -0.002 | 81.892
7.5 | 0.966 | 0.01307 | -0.003 | 73.884
8 | 1.008 | 0.01408 | -0.003 | 71.553
8.5 | 1.042 | 0.01517 | -0.003 | 68.7
9 | 1.069 | 0.0166 | -0.004 | 64.363
9.5 | 1.087 | 0.01857 | -0.004 | 58.561
10 | 1.099 | 0.02114 | -0.004 | 51.982
10.5 | 1.102 | 0.02429 | -0.004 | 45.358
11 | 1.095 | 0.02816 | -0.005 | 38.897
11.5 | 1.08 | 0.0329 | -0.005 | 32.837
12 | 1.055 | 0.03924 | -0.005 | 26.879
12.5 | 1.016 | 0.04855 | -0.005 | 20.92
13 | 0.95 | 0.06849 | -0.005 | 13.874
13.5 | 0.87 | 0.09805 | -0.004 | 8.873
14 | 0.825 | 0.10794 | -0.003 | 7.639
14.5 | 0.775 | 0.11692 | -0.003 | 6.632
15 | 0.721 | 0.12727 | -0.003 | 5.668
15.5 | 0.662 | 0.13714 | -0.003 | 4.83

## 46. Re 1M Mach 0.25 (2)
BIGFOIL.COM POLAR EXPORT
Horten 10.00% thick 2.00% camber
Horten 10.00% thick 2.00% camber |  |  |  | Cl Max: | 1.2711 | at alpha= | 13 | deg
XFOIL ncrit=9 |  |  |  | L/D Max: | 101.893 | at alpha= | 6 | deg
Re: | 1000000 |  |  | Cd Min: | 0.16109 | at alpha= | -14 | deg
Mach: | 0.25 |  |  | Cl=0 at alpha= | -0.86339 | deg
|  |  |  | @ Cl=0.1, Cd= | 0.0054395
|  |  |  | @ Cl=0.4, Cd= | 0.0063706
|  |  |  | @ Cl=0.6, Cd= | 0.0070308
alpha (deg) | Cl | Cd | Cm | Cl/Cd
-14 | -0.5859 | 0.16109 | 0.0248 | -3.6371
-13.5 | -0.5733 | 0.15409 | 0.0218 | -3.7206
-13 | -0.5622 | 0.1466 | 0.0187 | -3.8349
-12.5 | -0.5622 | 0.13516 | 0.0128 | -4.1595
-12 | -0.5563 | 0.1264 | 0.0094 | -4.4011
-11.5 | -0.5512 | 0.1191 | 0.0072 | -4.628
-11 | -0.5452 | 0.11146 | 0.0042 | -4.8914
-10.5 | -0.5544 | 0.0999 | -0.0007 | -5.5495
-10 | -0.569 | 0.0881 | -0.0066 | -6.4586
-9.5 | -0.8351 | 0.03407 | -0.0285 | -24.5113
-9 | -0.8519 | 0.0248 | -0.022 | -34.3508
-8.5 | -0.8216 | 0.0215 | -0.0179 | -38.214
-8 | -0.7863 | 0.01862 | -0.0138 | -42.2288
-7.5 | -0.7465 | 0.01634 | -0.01 | -45.6854
-7 | -0.7063 | 0.01422 | -0.0062 | -49.6695
-6.5 | -0.6487 | 0.0131 | -0.0056 | -49.5191
-6 | -0.572 | 0.0117 | -0.009 | -48.8889
-5.5 | -0.4875 | 0.01063 | -0.0141 | -45.8608
-5 | -0.4392 | 0.01009 | -0.0113 | -43.5282
-4.5 | -0.3875 | 0.00979 | -0.0093 | -39.5812
-4 | -0.335 | 0.00936 | -0.0077 | -35.7906
-3.5 | -0.2812 | 0.00899 | -0.0063 | -31.2792
-3 | -0.2266 | 0.0087 | -0.0052 | -26.046
-2.5 | -0.1717 | 0.00846 | -0.0042 | -20.2955
-2 | -0.1168 | 0.00819 | -0.0033 | -14.2613
-1.5 | -0.0621 | 0.0079 | -0.0024 | -7.8608
-1 | -0.01 | 0.00738 | -0.0012 | -1.355
-0.5 | 0.0266 | 0.00578 | 0.0028 | 4.6021
0 | 0.0744 | 0.00543 | 0.0056 | 13.7017
0.5 | 0.1285 | 0.00545 | 0.007 | 23.578
1 | 0.1856 | 0.0056 | 0.0078 | 33.1429
1.5 | 0.2463 | 0.0058 | 0.0078 | 42.4655
2 | 0.3191 | 0.00613 | 0.0052 | 52.0555
3 | 0.4637 | 0.00656 | -0.0008 | 70.686
3.5 | 0.5278 | 0.00681 | -0.0019 | 77.5037
4 | 0.5998 | 0.00703 | -0.0049 | 85.3201
4.5 | 0.6694 | 0.00731 | -0.0073 | 91.5732
5 | 0.7355 | 0.00766 | -0.0089 | 96.0183
5.5 | 0.8043 | 0.00804 | -0.0113 | 100.0373
6 | 0.8722 | 0.00856 | -0.0134 | 101.8925
6.5 | 0.9229 | 0.00922 | -0.0121 | 100.0976
7 | 0.9642 | 0.01007 | -0.0089 | 95.7498
7.5 | 1.0035 | 0.01108 | -0.0054 | 90.5686
8 | 1.0426 | 0.01211 | -0.0018 | 86.0941
8.5 | 1.0818 | 0.01316 | 0.0018 | 82.2036
9 | 1.1211 | 0.01424 | 0.0053 | 78.7289
9.5 | 1.159 | 0.01544 | 0.009 | 75.0648
10 | 1.1974 | 0.01656 | 0.0125 | 72.3068
10.5 | 1.2269 | 0.01818 | 0.017 | 67.4862
11 | 1.2543 | 0.01974 | 0.0215 | 63.541
11.5 | 1.2579 | 0.02195 | 0.0288 | 57.3075
12 | 1.2633 | 0.02491 | 0.033 | 50.7146
12.5 | 1.2689 | 0.02925 | 0.0338 | 43.3812
13 | 1.2711 | 0.03497 | 0.0325 | 36.3483
13.5 | 1.2629 | 0.04229 | 0.0301 | 29.8629
14 | 1.2363 | 0.0519 | 0.0265 | 23.8208
14.5 | 1.2151 | 0.06102 | 0.0232 | 19.9131
15 | 1.1942 | 0.07056 | 0.0195 | 16.9246
15.5 | 1.1756 | 0.08033 | 0.0155 | 14.6346
16 | 1.1553 | 0.09075 | 0.011 | 12.7306
16.5 | 1.1294 | 0.10229 | 0.0059 | 11.0412
17 | 1.1083 | 0.11365 | 0.0005 | 9.7519
17.5 | 1.0848 | 0.12586 | -0.0055 | 8.6191
18 | 1.0648 | 0.13799 | -0.0118 | 7.7165

## 47. Re 1M Mach 0.50 (1)
BIGFOIL.COM POLAR EXPORT
Horten 10.00% thick 2.00% camber
Horten 10.00% thick 2.00% camber |  |  |  | Cl Max: | 1.121 | at alpha= | 20 | deg
JavaFoil+Calcfoil stall+Eppler ext transition |  |  |  | L/D Max: | 82.499 | at alpha= | 6 | deg
Re: | 1000000 |  |  | Cd Min: | 0.00809 | at alpha= | -0.5 | deg
Mach: | 0.5 |  |  | Cl=0 at alpha= | -0.75362 | deg
|  |  |  | @ Cl=0.1, Cd= | 0.0081378
|  |  |  | @ Cl=0.4, Cd= | 0.0089482
|  |  |  | @ Cl=0.6, Cd= | 0.0092367
alpha (deg) | Cl | Cd | Cm | Cl/Cd
-20 | -1.018 | 0.20269 | 0.005 | -5.02
-19.5 | -0.992 | 0.19172 | 0.005 | -5.176
-19 | -0.967 | 0.18688 | 0.005 | -5.176
-18.5 | -0.94 | 0.18554 | 0.005 | -5.068
-18 | -0.915 | 0.17832 | 0.005 | -5.131
-17.5 | -0.89 | 0.17352 | 0.005 | -5.127
-17 | -0.863 | 0.16651 | 0.004 | -5.181
-16.5 | -0.837 | 0.16251 | 0.004 | -5.151
-16 | -0.811 | 0.1584 | 0.004 | -5.122
-15.5 | -0.785 | 0.15204 | 0.004 | -5.16
-15 | -0.759 | 0.14804 | 0.004 | -5.125
-14.5 | -0.733 | 0.14416 | 0.004 | -5.084
-14 | -0.706 | 0.13975 | 0.004 | -5.052
-13.5 | -0.68 | 0.1329 | 0.004 | -5.117
-13 | -0.653 | 0.12751 | 0.004 | -5.123
-12.5 | -0.627 | 0.12387 | 0.004 | -5.063
-12 | -0.601 | 0.12083 | 0.004 | -4.974
-11.5 | -0.574 | 0.11551 | 0.003 | -4.97
-11 | -0.548 | 0.11178 | 0.003 | -4.901
-10.5 | -0.521 | 0.10792 | 0.003 | -4.828
-10 | -0.495 | 0.10502 | 0.003 | -4.711
-9.5 | -0.468 | 0.08324 | 0.003 | -5.622
-9 | -0.442 | 0.06879 | 0.003 | -6.419
-8.5 | -0.415 | 0.07239 | 0.003 | -5.729
-8 | -0.388 | 0.05968 | 0.003 | -6.505
-7.5 | -0.361 | 0.06063 | 0.002 | -5.961
-7 | -0.335 | 0.06331 | 0.002 | -5.286
-6.5 | -0.308 | 0.05461 | 0.002 | -5.64
-6 | -0.392 | 0.04997 | 0.002 | -7.845
-5.5 | -0.434 | 0.04341 | 0.002 | -10.001
-5 | -0.422 | 0.03756 | 0.003 | -11.223
-4.5 | -0.475 | 0.01323 | 0.005 | -35.867
-4 | -0.422 | 0.01268 | 0.004 | -33.255
-3.5 | -0.363 | 0.01219 | 0.004 | -29.779
-3 | -0.3 | 0.01257 | 0.004 | -23.903
-2.5 | -0.235 | 0.01219 | 0.004 | -19.302
-2 | -0.169 | 0.01188 | 0.003 | -14.218
-1.5 | -0.102 | 0.01155 | 0.003 | -8.786
-1 | -0.034 | 0.01121 | 0.003 | -2.995
-0.5 | 0.035 | 0.00809 | 0.002 | 4.294
0 | 0.103 | 0.00814 | 0.002 | 12.672
0.5 | 0.171 | 0.00826 | 0.002 | 20.755
1 | 0.24 | 0.00842 | 0.002 | 28.478
1.5 | 0.308 | 0.00859 | 0.001 | 35.837
2 | 0.376 | 0.00886 | 0.001 | 42.423
2.5 | 0.444 | 0.00911 | 0.001 | 48.702
3 | 0.511 | 0.00875 | 0 | 58.442
3.5 | 0.579 | 0.00908 | 0 | 63.753
4 | 0.646 | 0.00958 | 0 | 67.369
4.5 | 0.712 | 0.00954 | -0.001 | 74.613
5 | 0.776 | 0.01035 | -0.001 | 75.03
5.5 | 0.839 | 0.01058 | -0.001 | 79.253
6 | 0.897 | 0.01088 | -0.002 | 82.499
6.5 | 0.95 | 0.01225 | -0.002 | 77.51
7 | 0.978 | 0.01586 | -0.002 | 61.672
7.5 | 0.999 | 0.01836 | -0.003 | 54.413
8 | 1 | 0.02172 | -0.003 | 46.044
8.5 | 0.962 | 0.02656 | -0.003 | 36.208
9 | 0.688 | 0.06514 | -0.002 | 10.555
9.5 | 0.552 | 0.07265 | -0.002 | 7.594
10 | 0.579 | 0.07306 | -0.002 | 7.923
10.5 | 0.606 | 0.07808 | -0.002 | 7.759
11 | 0.632 | 0.09919 | -0.002 | 6.376
11.5 | 0.659 | 0.11022 | -0.003 | 5.983
12 | 0.687 | 0.11761 | -0.003 | 5.838
12.5 | 0.714 | 0.12327 | -0.003 | 5.792
13 | 0.741 | 0.12752 | -0.004 | 5.807
13.5 | 0.768 | 0.13337 | -0.004 | 5.757
14 | 0.795 | 0.13956 | -0.004 | 5.698
14.5 | 0.822 | 0.14479 | -0.004 | 5.677
15 | 0.849 | 0.14946 | -0.005 | 5.682
15.5 | 0.877 | 0.15578 | -0.005 | 5.629
16 | 0.903 | 0.1604 | -0.005 | 5.631
16.5 | 0.931 | 0.16865 | -0.006 | 5.52
17 | 0.958 | 0.17039 | -0.006 | 5.621
17.5 | 0.985 | 0.17813 | -0.006 | 5.53
18 | 1.013 | 0.18258 | -0.007 | 5.548
18.5 | 1.039 | 0.18497 | -0.007 | 5.618
19 | 1.067 | 0.1912 | -0.008 | 5.581
19.5 | 1.093 | 0.19734 | -0.008 | 5.54
20 | 1.121 | 0.20909 | -0.008 | 5.363

## 48. Re 1M Mach 0.50 (2)
BIGFOIL.COM POLAR EXPORT
Horten 10.00% thick 2.00% camber
Horten 10.00% thick 2.00% camber |  |  |  | Cl Max: | 1.1736 | at alpha= | 8.5 | deg
XFOIL ncrit=9 |  |  |  | L/D Max: | 98.9741 | at alpha= | 5.5 | deg
Re: | 1000000 |  |  | Cd Min: | 0.27212 | at alpha= | -20 | deg
Mach: | 0.5 |  |  | Cl=0 at alpha= | -0.97939 | deg
|  |  |  | @ Cl=0.1, Cd= | 0.0058409
|  |  |  | @ Cl=0.4, Cd= | 0.0066402
|  |  |  | @ Cl=0.6, Cd= | 0.0073547
alpha (deg) | Cl | Cd | Cm | Cl/Cd
-20 | -0.8429 | 0.27212 | 0.0845 | -3.0975
-19.5 | -0.8212 | 0.2644 | 0.0798 | -3.1059
-19 | -0.7995 | 0.25635 | 0.075 | -3.1188
-18.5 | -0.7777 | 0.2474 | 0.0698 | -3.1435
-18 | -0.7578 | 0.23863 | 0.0643 | -3.1756
-17.5 | -0.7361 | 0.23067 | 0.0606 | -3.1911
-17 | -0.7147 | 0.22331 | 0.0567 | -3.2005
-16.5 | -0.6934 | 0.21568 | 0.0524 | -3.2149
-16 | -0.6731 | 0.2069 | 0.0476 | -3.2533
-15.5 | -0.6551 | 0.19809 | 0.0424 | -3.3071
-15 | -0.6358 | 0.18969 | 0.0386 | -3.3518
-14.5 | -0.6149 | 0.18276 | 0.0356 | -3.3645
-14 | -0.5958 | 0.17519 | 0.0319 | -3.4009
-13.5 | -0.578 | 0.16716 | 0.028 | -3.4578
-13 | -0.5662 | 0.15725 | 0.0222 | -3.6006
-12.5 | -0.5526 | 0.14843 | 0.0188 | -3.723
-12 | -0.5364 | 0.14095 | 0.016 | -3.8056
-11.5 | -0.5201 | 0.13419 | 0.0134 | -3.8758
-11 | -0.5124 | 0.12476 | 0.0081 | -4.1071
-10.5 | -0.5048 | 0.11571 | 0.004 | -4.3626
-10 | -0.5011 | 0.10636 | 0.0015 | -4.7114
-9.5 | -0.5002 | 0.09677 | -0.0029 | -5.169
-9 | -0.5 | 0.08776 | -0.0071 | -5.6974
-8.5 | -0.5059 | 0.07782 | -0.0123 | -6.5009
-8 | -0.5178 | 0.06738 | -0.019 | -7.6848
-7.5 | -0.5397 | 0.05638 | -0.029 | -9.5725
-7 | -0.5701 | 0.04751 | -0.0296 | -11.9996
-6.5 | -0.5701 | 0.04099 | -0.0276 | -13.9083
-6 | -0.54 | 0.02685 | -0.0346 | -20.1117
-5.5 | -0.5386 | 0.01764 | -0.0266 | -30.5329
-5 | -0.4927 | 0.01413 | -0.0216 | -34.8691
-4.5 | -0.4353 | 0.01215 | -0.0178 | -35.8272
-4 | -0.3756 | 0.0109 | -0.0145 | -34.4587
-3.5 | -0.3147 | 0.01006 | -0.0117 | -31.2823
-3 | -0.2527 | 0.00949 | -0.0094 | -26.628
-2.5 | -0.19 | 0.00907 | -0.0074 | -20.9482
-2 | -0.1268 | 0.00876 | -0.0058 | -14.4749
-1.5 | -0.0643 | 0.00847 | -0.0043 | -7.5915
-1 | -0.0023 | 0.00816 | -0.0029 | -0.28186
-0.5 | 0.0535 | 0.00738 | -0.0008 | 7.2493
0 | 0.0894 | 0.00585 | 0.0054 | 15.2821
0.5 | 0.1479 | 0.0058 | 0.008 | 25.5
1 | 0.2122 | 0.00592 | 0.0093 | 35.8446
1.5 | 0.2793 | 0.00613 | 0.01 | 45.5628
2 | 0.358 | 0.00649 | 0.0083 | 55.1618
2.5 | 0.4335 | 0.00676 | 0.007 | 64.1272
3 | 0.518 | 0.00704 | 0.0037 | 73.5795
3.5 | 0.599 | 0.00735 | 0.0014 | 81.4966
4 | 0.674 | 0.0077 | 0.0005 | 87.5325
4.5 | 0.7576 | 0.00809 | -0.002 | 93.6465
5 | 0.8377 | 0.00859 | -0.0035 | 97.5204
5.5 | 0.9165 | 0.00926 | -0.0046 | 98.9741
6 | 0.9962 | 0.01027 | -0.0059 | 97.001
6.5 | 1.0476 | 0.01156 | -0.0019 | 90.6228
7 | 1.085 | 0.01295 | 0.0047 | 83.7838
7.5 | 1.1215 | 0.01437 | 0.0117 | 78.0445
8 | 1.1527 | 0.01608 | 0.0193 | 71.6853
8.5 | 1.1736 | 0.0182 | 0.0276 | 64.4835
9 | 1.165 | 0.02117 | 0.0374 | 55.0307
9.5 | 1.1579 | 0.02679 | 0.0395 | 43.2214
10 | 1.1467 | 0.03445 | 0.0379 | 33.2859
10.5 | 1.1285 | 0.04282 | 0.0359 | 26.3545
11 | 1.1029 | 0.05201 | 0.033 | 21.2055
11.5 | 1.0754 | 0.0617 | 0.0295 | 17.4295
12 | 1.0478 | 0.07199 | 0.0252 | 14.5548
12.5 | 1.0178 | 0.08333 | 0.02 | 12.2141
13 | 0.9895 | 0.09512 | 0.0142 | 10.4026
13.5 | 0.9607 | 0.10764 | 0.0077 | 8.9251

## 49. Re 2M Mach 0.00 (1)
BIGFOIL.COM POLAR EXPORT
Horten 10.00% thick 2.00% camber
Horten 10.00% thick 2.00% camber |  |  |  | Cl Max: | 1.162 | at alpha= | 11.5 | deg
JavaFoil+Calcfoil stall+Eppler ext transition |  |  |  | L/D Max: | 90.031 | at alpha= | 8 | deg
Re: | 2000000 |  |  | Cd Min: | 0.00663 | at alpha= | -1 | deg
Mach: | 0 |  |  | Cl=0 at alpha= | -0.75424 | deg
|  |  |  | @ Cl=0.1, Cd= | 0.006737
|  |  |  | @ Cl=0.4, Cd= | 0.0075776
|  |  |  | @ Cl=0.6, Cd= | 0.0084745
alpha (deg) | Cl | Cd | Cm | Cl/Cd
-13.5 | -0.655 | 0.09771 | 0.003 | -6.707
-13 | -0.667 | 0.09189 | 0.003 | -7.255
-12.5 | -0.676 | 0.08622 | 0.003 | -7.836
-12 | -0.682 | 0.08042 | 0.003 | -8.482
-11.5 | -0.686 | 0.07518 | 0.003 | -9.122
-11 | -0.686 | 0.06994 | 0.003 | -9.812
-10.5 | -0.683 | 0.06503 | 0.003 | -10.507
-10 | -0.677 | 0.05992 | 0.003 | -11.305
-9.5 | -0.668 | 0.05471 | 0.003 | -12.211
-9 | -0.656 | 0.04884 | 0.004 | -13.422
-8.5 | -0.765 | 0.01132 | 0.005 | -67.531
-8 | -0.74 | 0.01092 | 0.005 | -67.79
-7.5 | -0.707 | 0.01191 | 0.005 | -59.299
-7 | -0.668 | 0.01174 | 0.005 | -56.921
-6.5 | -0.627 | 0.01141 | 0.005 | -54.933
-6 | -0.582 | 0.01188 | 0.005 | -48.947
-5.5 | -0.534 | 0.01141 | 0.004 | -46.781
-5 | -0.483 | 0.01108 | 0.004 | -43.585
-4.5 | -0.43 | 0.01143 | 0.004 | -37.645
-4 | -0.376 | 0.01054 | 0.004 | -35.652
-3.5 | -0.32 | 0.01085 | 0.004 | -29.472
-3 | -0.263 | 0.01137 | 0.003 | -23.124
-2.5 | -0.205 | 0.01058 | 0.003 | -19.402
-2 | -0.147 | 0.01028 | 0.003 | -14.29
-1.5 | -0.088 | 0.0099 | 0.003 | -8.907
-1 | -0.029 | 0.00663 | 0.002 | -4.388
-0.5 | 0.03 | 0.00663 | 0.002 | 4.542
0 | 0.089 | 0.00666 | 0.002 | 13.416
0.5 | 0.149 | 0.00708 | 0.002 | 20.974
1 | 0.208 | 0.00712 | 0.001 | 29.166
1.5 | 0.267 | 0.00718 | 0.001 | 37.182
2 | 0.326 | 0.00728 | 0.001 | 44.775
2.5 | 0.385 | 0.00742 | 0.001 | 51.862
3 | 0.444 | 0.00804 | 0 | 55.212
3.5 | 0.502 | 0.00816 | 0 | 61.576
4 | 0.561 | 0.00834 | 0 | 67.27
4.5 | 0.619 | 0.00854 | -0.001 | 72.447
5 | 0.676 | 0.00948 | -0.001 | 71.37
5.5 | 0.733 | 0.00981 | -0.001 | 74.703
6 | 0.789 | 0.00956 | -0.002 | 82.455
6.5 | 0.843 | 0.01008 | -0.002 | 83.622
7 | 0.895 | 0.01018 | -0.002 | 87.935
7.5 | 0.945 | 0.01074 | -0.003 | 87.993
8 | 0.991 | 0.01101 | -0.003 | 90.031
8.5 | 1.034 | 0.01215 | -0.003 | 85.124
9 | 1.072 | 0.01286 | -0.004 | 83.345
9.5 | 1.105 | 0.01368 | -0.004 | 80.778
10 | 1.131 | 0.01476 | -0.004 | 76.615
10.5 | 1.148 | 0.01619 | -0.004 | 70.896
11 | 1.158 | 0.0181 | -0.005 | 63.984
11.5 | 1.162 | 0.02061 | -0.005 | 56.399
12 | 1.161 | 0.02363 | -0.005 | 49.147
12.5 | 1.156 | 0.02724 | -0.006 | 42.42
13 | 1.145 | 0.03153 | -0.006 | 36.31
13.5 | 1.13 | 0.03624 | -0.006 | 31.186
14 | 1.111 | 0.04199 | -0.006 | 26.451
14.5 | 1.086 | 0.04908 | -0.006 | 22.123
15 | 1.058 | 0.05718 | -0.007 | 18.5
15.5 | 1.026 | 0.06682 | -0.007 | 15.358
16 | 0.992 | 0.07787 | -0.007 | 12.734
16.5 | 0.95 | 0.09193 | -0.007 | 10.336

## 50. Re 2M Mach 0.00 (2)
BIGFOIL.COM POLAR EXPORT
Horten 10.00% thick 2.00% camber
Horten 10.00% thick 2.00% camber |  |  |  | Cl Max: | 1.4938 | at alpha= | 16 | deg
XFOIL ncrit=9 |  |  |  | L/D Max: | 110.806 | at alpha= | 6 | deg
Re: | 2000000 |  |  | Cd Min: | 0.12309 | at alpha= | 20 | deg
Mach: | 0 |  |  | Cl=0 at alpha= | -0.90467 | deg
|  |  |  | @ Cl=0.1, Cd= | 0.0050079
|  |  |  | @ Cl=0.4, Cd= | 0.0050855
|  |  |  | @ Cl=0.6, Cd= | 0.005888
alpha (deg) | Cl | Cd | Cm | Cl/Cd
-15.5 | -1.238 | 0.03963 | -0.046 | -31.239
-15 | -1.2659 | 0.03363 | -0.0427 | -37.642
-14.5 | -1.259 | 0.03116 | -0.038 | -40.4044
-14 | -1.2738 | 0.02682 | -0.0302 | -47.4944
-13.5 | -1.2633 | 0.0232 | -0.025 | -54.4526
-13 | -1.2308 | 0.02134 | -0.0221 | -57.6757
-12.5 | -1.1924 | 0.01995 | -0.0198 | -59.7694
-12 | -1.1521 | 0.01867 | -0.0176 | -61.7086
-11.5 | -1.11 | 0.01749 | -0.0155 | -63.4648
-11 | -1.0669 | 0.01637 | -0.0134 | -65.1741
-10.5 | -1.0215 | 0.01553 | -0.0117 | -65.7759
-10 | -0.9807 | 0.01406 | -0.0091 | -69.7511
-9.5 | -0.9365 | 0.01303 | -0.007 | -71.8726
-9 | -0.8902 | 0.01231 | -0.0051 | -72.3152
-8.5 | -0.8436 | 0.01168 | -0.0032 | -72.226
-8 | -0.797 | 0.01112 | -0.0013 | -71.6727
-7.5 | -0.7371 | 0.01012 | -0.0023 | -72.836
-7 | -0.6664 | 0.00955 | -0.0056 | -69.7801
-6 | -0.5416 | 0.00882 | -0.0082 | -61.4059
-5.5 | -0.4906 | 0.00868 | -0.007 | -56.5207
-4.5 | -0.3865 | 0.00809 | -0.0051 | -47.775
-4 | -0.333 | 0.00791 | -0.0044 | -42.0986
-3.5 | -0.2795 | 0.00768 | -0.0037 | -36.3932
-3 | -0.2257 | 0.00749 | -0.0031 | -30.1335
-2.5 | -0.1717 | 0.00729 | -0.0025 | -23.5528
-2 | -0.1176 | 0.00713 | -0.002 | -16.4937
-1.5 | -0.0635 | 0.00694 | -0.0015 | -9.1499
-1 | -0.0098 | 0.00672 | -0.0009 | -1.4583
-0.5 | 0.0416 | 0.00627 | 0 | 6.6348
0 | 0.0843 | 0.00515 | 0.0023 | 16.3689
0.5 | 0.1318 | 0.00472 | 0.0043 | 27.9237
1 | 0.1825 | 0.0046 | 0.0058 | 39.6739
1.5 | 0.2359 | 0.00464 | 0.0067 | 50.8405
2 | 0.2898 | 0.00475 | 0.0075 | 61.0105
2.5 | 0.3464 | 0.00492 | 0.0077 | 70.4065
3 | 0.4047 | 0.0051 | 0.0073 | 79.3529
3.5 | 0.4679 | 0.00531 | 0.0057 | 88.1168
4 | 0.5279 | 0.00557 | 0.0049 | 94.7756
4.5 | 0.5929 | 0.00585 | 0.0028 | 101.3504
5 | 0.6583 | 0.0062 | 0.0005 | 106.1774
5.5 | 0.7221 | 0.00658 | -0.0015 | 109.7416
6 | 0.7834 | 0.00707 | -0.003 | 110.8062
6.5 | 0.8428 | 0.00764 | -0.0042 | 110.3141
7 | 0.9047 | 0.00841 | -0.0062 | 107.5743
7.5 | 0.9658 | 0.00917 | -0.008 | 105.3217
8 | 1.024 | 0.00994 | -0.0092 | 103.0181
8.5 | 1.0645 | 0.01056 | -0.0065 | 100.8049
9 | 1.105 | 0.01122 | -0.0039 | 98.4848
9.5 | 1.1461 | 0.01189 | -0.0014 | 96.3919
10 | 1.1869 | 0.01263 | 0.0011 | 93.9747
10.5 | 1.2281 | 0.01337 | 0.0033 | 91.8549
11 | 1.2687 | 0.01417 | 0.0056 | 89.5342
11.5 | 1.3082 | 0.01504 | 0.0079 | 86.9814
12 | 1.3445 | 0.0161 | 0.0105 | 83.5093
12.5 | 1.381 | 0.01703 | 0.0131 | 81.0922
13 | 1.4127 | 0.01816 | 0.0161 | 77.7919
13.5 | 1.4296 | 0.01973 | 0.0213 | 72.4582
14 | 1.4498 | 0.02106 | 0.0254 | 68.8414
14.5 | 1.4665 | 0.02312 | 0.0283 | 63.4299
15 | 1.4815 | 0.02596 | 0.0295 | 57.0686
15.5 | 1.4922 | 0.02988 | 0.0292 | 49.9398
16 | 1.4938 | 0.03535 | 0.0277 | 42.2574
16.5 | 1.478 | 0.04331 | 0.025 | 34.1261
17 | 1.4474 | 0.05341 | 0.0211 | 27.0998
17.5 | 1.4292 | 0.06206 | 0.0179 | 23.0293
18 | 1.4011 | 0.07263 | 0.0136 | 19.2909
18.5 | 1.3646 | 0.08493 | 0.0083 | 16.0673
19 | 1.3316 | 0.09709 | 0.003 | 13.7151
19.5 | 1.2948 | 0.11023 | -0.0029 | 11.7463
20 | 1.2615 | 0.12309 | -0.0088 | 10.2486

## 51. Re 2M Mach 0.10 (1)
BIGFOIL.COM POLAR EXPORT
Horten 10.00% thick 2.00% camber
Horten 10.00% thick 2.00% camber |  |  |  | Cl Max: | 1.155 | at alpha= | 11.5 | deg
JavaFoil+Calcfoil stall+Eppler ext transition |  |  |  | L/D Max: | 89.346 | at alpha= | 8 | deg
Re: | 2000000 |  |  | Cd Min: | 0.00664 | at alpha= | -1 | deg
Mach: | 0.1 |  |  | Cl=0 at alpha= | -0.75424 | deg
|  |  |  | @ Cl=0.1, Cd= | 0.0067578
|  |  |  | @ Cl=0.4, Cd= | 0.0075744
|  |  |  | @ Cl=0.6, Cd= | 0.0085303
alpha (deg) | Cl | Cd | Cm | Cl/Cd
-13 | -0.642 | 0.09358 | 0.003 | -6.86
-12.5 | -0.654 | 0.08764 | 0.003 | -7.465
-12 | -0.664 | 0.08178 | 0.003 | -8.12
-11.5 | -0.671 | 0.07626 | 0.003 | -8.793
-11 | -0.674 | 0.07111 | 0.003 | -9.475
-10.5 | -0.673 | 0.06608 | 0.003 | -10.187
-10 | -0.669 | 0.06103 | 0.003 | -10.964
-9.5 | -0.661 | 0.05591 | 0.003 | -11.83
-9 | -0.649 | 0.05052 | 0.003 | -12.857
-8.5 | -0.642 | 0.04119 | 0.004 | -15.6
-8 | -0.739 | 0.01106 | 0.005 | -66.809
-7.5 | -0.706 | 0.0113 | 0.005 | -62.507
-7 | -0.669 | 0.01185 | 0.005 | -56.473
-6.5 | -0.628 | 0.0115 | 0.005 | -54.595
-6 | -0.583 | 0.01195 | 0.005 | -48.801
-5.5 | -0.536 | 0.01152 | 0.004 | -46.511
-5 | -0.485 | 0.01117 | 0.004 | -43.406
-4.5 | -0.432 | 0.01092 | 0.004 | -39.578
-4 | -0.377 | 0.01061 | 0.004 | -35.579
-3.5 | -0.321 | 0.01095 | 0.004 | -29.346
-3 | -0.264 | 0.01143 | 0.003 | -23.126
-2.5 | -0.206 | 0.0106 | 0.003 | -19.458
-2 | -0.148 | 0.01033 | 0.003 | -14.291
-1.5 | -0.089 | 0.00995 | 0.003 | -8.902
-1 | -0.029 | 0.00664 | 0.002 | -4.405
-0.5 | 0.03 | 0.00665 | 0.002 | 4.549
0 | 0.09 | 0.00669 | 0.002 | 13.418
0.5 | 0.149 | 0.00709 | 0.002 | 21.05
1 | 0.209 | 0.00716 | 0.001 | 29.157
1.5 | 0.268 | 0.00722 | 0.001 | 37.166
2 | 0.328 | 0.0073 | 0.001 | 44.853
2.5 | 0.387 | 0.00744 | 0.001 | 52.014
3 | 0.446 | 0.00805 | 0 | 55.387
3.5 | 0.505 | 0.00818 | 0 | 61.714
4 | 0.564 | 0.0084 | 0 | 67.122
4.5 | 0.622 | 0.00861 | -0.001 | 72.257
5 | 0.68 | 0.00952 | -0.001 | 71.416
5.5 | 0.737 | 0.00988 | -0.001 | 74.576
6 | 0.792 | 0.00961 | -0.002 | 82.466
6.5 | 0.847 | 0.01018 | -0.002 | 83.16
7 | 0.899 | 0.01028 | -0.002 | 87.459
7.5 | 0.949 | 0.01085 | -0.003 | 87.435
8 | 0.995 | 0.01114 | -0.003 | 89.346
8.5 | 1.037 | 0.01227 | -0.003 | 84.501
9 | 1.074 | 0.01302 | -0.004 | 82.528
9.5 | 1.106 | 0.01388 | -0.004 | 79.661
10 | 1.13 | 0.01505 | -0.004 | 75.098
10.5 | 1.145 | 0.01661 | -0.004 | 68.938
11 | 1.153 | 0.01868 | -0.005 | 61.727
11.5 | 1.155 | 0.02138 | -0.005 | 54.035
12 | 1.152 | 0.02459 | -0.005 | 46.844
12.5 | 1.143 | 0.02845 | -0.006 | 40.169
13 | 1.129 | 0.03291 | -0.006 | 34.313
13.5 | 1.11 | 0.03818 | -0.006 | 29.073
14 | 1.087 | 0.04425 | -0.006 | 24.558
14.5 | 1.057 | 0.05251 | -0.006 | 20.12
15 | 1.024 | 0.06168 | -0.007 | 16.593
15.5 | 0.985 | 0.07351 | -0.007 | 13.405
16 | 0.945 | 0.08704 | -0.007 | 10.853
16.5 | 0.897 | 0.10412 | -0.006 | 8.616

## 52. Re 2M Mach 0.10 (2)
BIGFOIL.COM POLAR EXPORT
Horten 10.00% thick 2.00% camber
Horten 10.00% thick 2.00% camber |  |  |  | Cl Max: | 1.4802 | at alpha= | 15.5 | deg
XFOIL ncrit=9 |  |  |  | L/D Max: | 110.688 | at alpha= | 6 | deg
Re: | 2000000 |  |  | Cd Min: | 0.1327 | at alpha= | 20 | deg
Mach: | 0.1 |  |  | Cl=0 at alpha= | -0.90637 | deg
|  |  |  | @ Cl=0.1, Cd= | 0.0050326
|  |  |  | @ Cl=0.4, Cd= | 0.0050893
|  |  |  | @ Cl=0.6, Cd= | 0.0059001
alpha (deg) | Cl | Cd | Cm | Cl/Cd
-15 | -1.1656 | 0.04479 | -0.0447 | -26.0237
-14.5 | -1.1928 | 0.03731 | -0.045 | -31.97
-14 | -1.2166 | 0.0323 | -0.0391 | -37.6656
-13.5 | -1.2449 | 0.02647 | -0.0303 | -47.0306
-13 | -1.2266 | 0.02332 | -0.0258 | -52.5986
-12.5 | -1.1932 | 0.02137 | -0.0228 | -55.8353
-12 | -1.1547 | 0.01982 | -0.0202 | -58.2593
-11.5 | -1.1137 | 0.01846 | -0.0178 | -60.3304
-11 | -1.0718 | 0.01711 | -0.0154 | -62.6417
-10.5 | -1.0273 | 0.01605 | -0.0133 | -64.0062
-10 | -0.9807 | 0.01525 | -0.0114 | -64.3082
-9.5 | -0.942 | 0.01341 | -0.0083 | -70.2461
-9 | -0.8957 | 0.01259 | -0.0062 | -71.1438
-8.5 | -0.8488 | 0.0119 | -0.0042 | -71.3277
-8 | -0.8021 | 0.01127 | -0.0021 | -71.1713
-7.5 | -0.7417 | 0.01028 | -0.003 | -72.1498
-7 | -0.6701 | 0.00964 | -0.0063 | -69.5124
-6.5 | -0.5913 | 0.0092 | -0.011 | -64.2717
-6 | -0.5451 | 0.00889 | -0.0086 | -61.3161
-5.5 | -0.4937 | 0.00871 | -0.0073 | -56.682
-5 | -0.4419 | 0.00838 | -0.0062 | -52.7327
-4.5 | -0.3887 | 0.00814 | -0.0053 | -47.7518
-4 | -0.3349 | 0.00792 | -0.0046 | -42.2854
-3.5 | -0.2811 | 0.0077 | -0.0038 | -36.5065
-3 | -0.2269 | 0.00751 | -0.0032 | -30.213
-2.5 | -0.1725 | 0.00731 | -0.0026 | -23.5978
-1.5 | -0.0637 | 0.00696 | -0.0015 | -9.1523
-1 | -0.0097 | 0.00673 | -0.001 | -1.4413
-0.5 | 0.0421 | 0.00631 | -0.0001 | 6.6719
0 | 0.0852 | 0.00517 | 0.0023 | 16.4797
0.5 | 0.1326 | 0.00473 | 0.0044 | 28.0338
1 | 0.1836 | 0.00461 | 0.0059 | 39.8265
1.5 | 0.2373 | 0.00466 | 0.0068 | 50.9227
2 | 0.2915 | 0.00476 | 0.0075 | 61.2395
2.5 | 0.3484 | 0.00493 | 0.0078 | 70.6694
3 | 0.4067 | 0.00511 | 0.0075 | 79.589
3.5 | 0.4705 | 0.00533 | 0.0059 | 88.2739
4 | 0.5314 | 0.00558 | 0.0049 | 95.233
4.5 | 0.5961 | 0.00588 | 0.003 | 101.3776
5 | 0.6621 | 0.00622 | 0.0007 | 106.4469
5.5 | 0.7264 | 0.00661 | -0.0013 | 109.8941
6 | 0.7881 | 0.00712 | -0.0028 | 110.6882
6.5 | 0.8479 | 0.00771 | -0.0039 | 109.9741
7 | 0.9103 | 0.00848 | -0.0059 | 107.3467
8 | 1.0303 | 0.01003 | -0.0087 | 102.7218
8.5 | 1.0708 | 0.01068 | -0.0059 | 100.2622
9 | 1.1114 | 0.01136 | -0.0031 | 97.8345
9.5 | 1.1527 | 0.01204 | -0.0005 | 95.7392
10 | 1.1941 | 0.01277 | 0.002 | 93.5082
10.5 | 1.2343 | 0.01363 | 0.0046 | 90.5576
11 | 1.2758 | 0.01439 | 0.0068 | 88.6588
11.5 | 1.3138 | 0.01541 | 0.0095 | 85.2563
12 | 1.351 | 0.0164 | 0.0122 | 82.378
12.5 | 1.3858 | 0.01745 | 0.0151 | 79.4155
13 | 1.4136 | 0.0188 | 0.0188 | 75.1915
13.5 | 1.4278 | 0.02031 | 0.0245 | 70.3003
14 | 1.4471 | 0.02199 | 0.0281 | 65.8072
14.5 | 1.4618 | 0.02459 | 0.0302 | 59.4469
15 | 1.4739 | 0.0282 | 0.0305 | 52.266
15.5 | 1.4802 | 0.03306 | 0.0294 | 44.7731
16 | 1.4737 | 0.03982 | 0.0272 | 37.009
16.5 | 1.4463 | 0.04944 | 0.0236 | 29.2536
17 | 1.4132 | 0.06006 | 0.0195 | 23.5298
17.5 | 1.3941 | 0.06921 | 0.0159 | 20.143
18 | 1.3624 | 0.08068 | 0.011 | 16.8865
18.5 | 1.322 | 0.09391 | 0.0051 | 14.0773
19 | 1.2876 | 0.1066 | -0.0005 | 12.0788
19.5 | 1.2512 | 0.11993 | -0.0066 | 10.4328
20 | 1.2203 | 0.1327 | -0.0127 | 9.1959

## 53. Re 2M Mach 0.25 (1)
BIGFOIL.COM POLAR EXPORT
Horten 10.00% thick 2.00% camber
Horten 10.00% thick 2.00% camber |  |  |  | Cl Max: | 1.12 | at alpha= | 10.5 | deg
JavaFoil+Calcfoil stall+Eppler ext transition |  |  |  | L/D Max: | 89.005 | at alpha= | 7 | deg
Re: | 2000000 |  |  | Cd Min: | 0.00676 | at alpha= | -1 | deg
Mach: | 0.25 |  |  | Cl=0 at alpha= | -0.7541 | deg
|  |  |  | @ Cl=0.1, Cd= | 0.0067992
|  |  |  | @ Cl=0.4, Cd= | 0.0076084
|  |  |  | @ Cl=0.6, Cd= | 0.0086905
alpha (deg) | Cl | Cd | Cm | Cl/Cd
-12.5 | -0.467 | 0.09645 | 0.003 | -4.839
-12 | -0.506 | 0.09038 | 0.003 | -5.597
-11.5 | -0.54 | 0.085 | 0.003 | -6.347
-11 | -0.567 | 0.07896 | 0.003 | -7.186
-10.5 | -0.589 | 0.07228 | 0.003 | -8.153
-10 | -0.604 | 0.06672 | 0.003 | -9.056
-9.5 | -0.612 | 0.06152 | 0.003 | -9.948
-9 | -0.611 | 0.05656 | 0.003 | -10.801
-8.5 | -0.605 | 0.0515 | 0.003 | -11.744
-8 | -0.595 | 0.04572 | 0.003 | -13.02
-7.5 | -0.7 | 0.01034 | 0.005 | -67.631
-7 | -0.67 | 0.01172 | 0.005 | -57.153
-6.5 | -0.633 | 0.01197 | 0.005 | -52.887
-6 | -0.591 | 0.01156 | 0.005 | -51.132
-5.5 | -0.545 | 0.01196 | 0.005 | -45.577
-5 | -0.495 | 0.0115 | 0.004 | -43.052
-4.5 | -0.442 | 0.01116 | 0.004 | -39.594
-4 | -0.387 | 0.01083 | 0.004 | -35.687
-3.5 | -0.33 | 0.01051 | 0.004 | -31.344
-3 | -0.271 | 0.01029 | 0.003 | -26.352
-2.5 | -0.212 | 0.01084 | 0.003 | -19.531
-2 | -0.152 | 0.01054 | 0.003 | -14.38
-1.5 | -0.091 | 0.01015 | 0.003 | -8.962
-1 | -0.03 | 0.00676 | 0.002 | -4.443
-0.5 | 0.031 | 0.00676 | 0.002 | 4.6
0 | 0.092 | 0.00679 | 0.002 | 13.586
0.5 | 0.153 | 0.00686 | 0.002 | 22.351
1 | 0.215 | 0.00727 | 0.001 | 29.526
1.5 | 0.276 | 0.00734 | 0.001 | 37.563
2 | 0.337 | 0.00744 | 0.001 | 45.209
2.5 | 0.397 | 0.0076 | 0.001 | 52.299
3 | 0.458 | 0.00777 | 0 | 58.988
3.5 | 0.519 | 0.00797 | 0 | 65.061
4 | 0.579 | 0.00861 | 0 | 67.235
4.5 | 0.639 | 0.00884 | -0.001 | 72.263
5 | 0.698 | 0.00917 | -0.001 | 76.102
5.5 | 0.756 | 0.00959 | -0.001 | 78.815
6 | 0.813 | 0.01006 | -0.002 | 80.776
6.5 | 0.868 | 0.01001 | -0.002 | 86.664
7 | 0.92 | 0.01034 | -0.002 | 89.005
7.5 | 0.969 | 0.01094 | -0.003 | 88.574
8 | 1.013 | 0.01221 | -0.003 | 82.949
8.5 | 1.051 | 0.01304 | -0.003 | 80.584
9 | 1.082 | 0.01402 | -0.004 | 77.139
9.5 | 1.104 | 0.01531 | -0.004 | 72.085
10 | 1.117 | 0.01713 | -0.004 | 65.236
10.5 | 1.12 | 0.01952 | -0.004 | 57.379
11 | 1.114 | 0.0226 | -0.005 | 49.262
11.5 | 1.099 | 0.02637 | -0.005 | 41.662
12 | 1.074 | 0.03118 | -0.005 | 34.46
12.5 | 1.041 | 0.0372 | -0.005 | 27.98
13 | 0.997 | 0.04501 | -0.006 | 22.148
13.5 | 0.941 | 0.05664 | -0.006 | 16.604
14 | 0.868 | 0.0769 | -0.006 | 11.281
14.5 | 0.788 | 0.1029 | -0.005 | 7.66
15 | 0.726 | 0.11647 | -0.004 | 6.234
15.5 | 0.665 | 0.12696 | -0.004 | 5.24

## 54. Re 2M Mach 0.25 (2)
BIGFOIL.COM POLAR EXPORT
Horten 10.00% thick 2.00% camber
Horten 10.00% thick 2.00% camber |  |  |  | Cl Max: | 1.4086 | at alpha= | 14 | deg
XFOIL ncrit=9 |  |  |  | L/D Max: | 110.529 | at alpha= | 6 | deg
Re: | 2000000 |  |  | Cd Min: | 0.18873 | at alpha= | -16 | deg
Mach: | 0.25 |  |  | Cl=0 at alpha= | -0.91882 | deg
|  |  |  | @ Cl=0.1, Cd= | 0.005236
|  |  |  | @ Cl=0.4, Cd= | 0.0051288
|  |  |  | @ Cl=0.6, Cd= | 0.0059138
alpha (deg) | Cl | Cd | Cm | Cl/Cd
-16 | -0.6434 | 0.18873 | 0.038 | -3.4091
-15.5 | -0.6279 | 0.18241 | 0.035 | -3.4422
-15 | -0.6137 | 0.17562 | 0.0319 | -3.4945
-14.5 | -0.603 | 0.16651 | 0.0278 | -3.6214
-14 | -0.5933 | 0.15827 | 0.0245 | -3.7487
-13.5 | -0.6008 | 0.14567 | 0.0205 | -4.1244
-13 | -0.5866 | 0.14012 | 0.0182 | -4.1864
-12.5 | -0.5838 | 0.13114 | 0.0148 | -4.4517
-12 | -0.8012 | 0.07674 | -0.0154 | -10.4404
-11.5 | -0.9043 | 0.05163 | -0.0377 | -17.515
-11 | -1.0232 | 0.03029 | -0.0321 | -33.7801
-10.5 | -1.019 | 0.02408 | -0.0267 | -42.3173
-10 | -0.9923 | 0.02039 | -0.0221 | -48.666
-9.5 | -0.9548 | 0.01792 | -0.0182 | -53.2812
-9 | -0.9188 | 0.01527 | -0.0139 | -60.1703
-8.5 | -0.8747 | 0.01371 | -0.0105 | -63.8001
-8 | -0.8276 | 0.01261 | -0.0074 | -65.6305
-7.5 | -0.7658 | 0.01156 | -0.0074 | -66.2457
-7 | -0.6895 | 0.01029 | -0.0106 | -67.0068
-6.5 | -0.6133 | 0.00976 | -0.0135 | -62.8381
-6 | -0.5639 | 0.00937 | -0.0109 | -60.1814
-5.5 | -0.5108 | 0.009 | -0.0092 | -56.7556
-5 | -0.4563 | 0.00866 | -0.0078 | -52.6905
-4.5 | -0.401 | 0.00837 | -0.0067 | -47.9092
-4 | -0.3456 | 0.00806 | -0.0056 | -42.8784
-3 | -0.2335 | 0.00759 | -0.0039 | -30.7642
-2.5 | -0.1772 | 0.00741 | -0.0032 | -23.9136
-2 | -0.1209 | 0.00722 | -0.0025 | -16.7452
-1.5 | -0.0647 | 0.00705 | -0.0019 | -9.1773
-1 | -0.0088 | 0.00684 | -0.0012 | -1.2865
-0.5 | 0.0454 | 0.00647 | -0.0004 | 7.017
0 | 0.0902 | 0.00535 | 0.002 | 16.8598
0.5 | 0.1375 | 0.0048 | 0.0045 | 28.6458
1 | 0.1897 | 0.00469 | 0.0061 | 40.4478
1.5 | 0.2451 | 0.00473 | 0.0071 | 51.8182
2 | 0.3014 | 0.00482 | 0.0079 | 62.5311
2.5 | 0.3592 | 0.00499 | 0.0084 | 71.984
3 | 0.418 | 0.00519 | 0.0085 | 80.5395
3.5 | 0.4848 | 0.00541 | 0.0068 | 89.6118
4 | 0.5495 | 0.00568 | 0.0055 | 96.743
4.5 | 0.6143 | 0.00598 | 0.0042 | 102.7258
5 | 0.683 | 0.00635 | 0.0019 | 107.5591
5.5 | 0.7501 | 0.0068 | 0 | 110.3088
6 | 0.8146 | 0.00737 | -0.0015 | 110.5292
6.5 | 0.8764 | 0.00806 | -0.0023 | 108.7345
7 | 0.9416 | 0.00891 | -0.0041 | 105.679
7.5 | 1.006 | 0.00979 | -0.0056 | 102.7579
8 | 1.0639 | 0.0106 | -0.0057 | 100.3679
8.5 | 1.1053 | 0.01132 | -0.0022 | 97.6413
9 | 1.1472 | 0.01207 | 0.0012 | 95.0456
9.5 | 1.189 | 0.0129 | 0.0046 | 92.1705
10 | 1.2291 | 0.01391 | 0.0081 | 88.3609
10.5 | 1.2714 | 0.01479 | 0.0112 | 85.9635
11 | 1.3071 | 0.0161 | 0.0151 | 81.1863
11.5 | 1.3435 | 0.01725 | 0.0189 | 77.8841
12 | 1.3727 | 0.01867 | 0.0233 | 73.5244
12.5 | 1.3771 | 0.0208 | 0.0306 | 66.2067
13 | 1.3913 | 0.02339 | 0.034 | 59.4827
13.5 | 1.4022 | 0.02733 | 0.0348 | 51.3063
14 | 1.4086 | 0.03264 | 0.0336 | 43.1556
14.5 | 1.4013 | 0.03988 | 0.0311 | 35.1379
15 | 1.3842 | 0.04842 | 0.028 | 28.5874
15.5 | 1.3604 | 0.0579 | 0.0244 | 23.4957
16 | 1.3266 | 0.06896 | 0.0198 | 19.2372
16.5 | 1.2871 | 0.08157 | 0.0142 | 15.7791
17 | 1.2486 | 0.09452 | 0.0082 | 13.2099
17.5 | 1.2087 | 0.10812 | 0.0019 | 11.1792
18 | 1.1723 | 0.12162 | -0.0045 | 9.639
18.5 | 1.1419 | 0.13456 | -0.0108 | 8.4862
19 | 1.1091 | 0.14855 | -0.0182 | 7.4662

## 55. Re 2M Mach 0.50 (1)
BIGFOIL.COM POLAR EXPORT
Horten 10.00% thick 2.00% camber
Horten 10.00% thick 2.00% camber |  |  |  | Cl Max: | 1.122 | at alpha= | 20 | deg
JavaFoil+Calcfoil stall+Eppler ext transition |  |  |  | L/D Max: | 91.856 | at alpha= | 6.5 | deg
Re: | 2000000 |  |  | Cd Min: | 0.00726 | at alpha= | -0.5 | deg
Mach: | 0.5 |  |  | Cl=0 at alpha= | -0.75362 | deg
|  |  |  | @ Cl=0.1, Cd= | 0.0072887
|  |  |  | @ Cl=0.4, Cd= | 0.0080623
|  |  |  | @ Cl=0.6, Cd= | 0.008871
alpha (deg) | Cl | Cd | Cm | Cl/Cd
-20 | -1.018 | 0.1784 | 0.005 | -5.705
-19.5 | -0.993 | 0.17328 | 0.005 | -5.729
-19 | -0.968 | 0.16857 | 0.005 | -5.74
-18.5 | -0.941 | 0.16158 | 0.005 | -5.822
-18 | -0.915 | 0.1576 | 0.005 | -5.808
-17.5 | -0.89 | 0.1529 | 0.005 | -5.82
-17 | -0.863 | 0.1478 | 0.004 | -5.839
-16.5 | -0.837 | 0.14352 | 0.004 | -5.834
-16 | -0.812 | 0.13943 | 0.004 | -5.822
-15.5 | -0.785 | 0.13351 | 0.004 | -5.879
-15 | -0.759 | 0.12952 | 0.004 | -5.861
-14.5 | -0.733 | 0.12568 | 0.004 | -5.834
-14 | -0.706 | 0.12161 | 0.004 | -5.807
-13.5 | -0.68 | 0.11693 | 0.004 | -5.818
-13 | -0.653 | 0.11256 | 0.004 | -5.805
-12.5 | -0.627 | 0.10698 | 0.004 | -5.864
-12 | -0.601 | 0.10541 | 0.004 | -5.703
-11.5 | -0.574 | 0.10038 | 0.003 | -5.722
-11 | -0.548 | 0.07596 | 0.003 | -7.216
-10.5 | -0.521 | 0.08053 | 0.003 | -6.474
-10 | -0.495 | 0.06978 | 0.003 | -7.094
-9.5 | -0.468 | 0.07372 | 0.003 | -6.351
-9 | -0.442 | 0.06244 | 0.003 | -7.075
-8.5 | -0.415 | 0.06646 | 0.003 | -6.243
-8 | -0.388 | 0.05576 | 0.003 | -6.967
-7.5 | -0.362 | 0.05479 | 0.003 | -6.602
-7 | -0.335 | 0.05284 | 0.002 | -6.34
-6.5 | -0.308 | 0.05076 | 0.002 | -6.073
-6 | -0.393 | 0.04681 | 0.002 | -8.387
-5.5 | -0.438 | 0.0398 | 0.003 | -11.01
-5 | -0.518 | 0.01244 | 0.005 | -41.604
-4.5 | -0.475 | 0.01181 | 0.005 | -40.189
-4 | -0.422 | 0.01207 | 0.004 | -34.956
-3.5 | -0.363 | 0.01161 | 0.004 | -31.275
-3 | -0.3 | 0.01125 | 0.004 | -26.704
-2.5 | -0.235 | 0.01091 | 0.004 | -21.566
-2 | -0.169 | 0.01061 | 0.003 | -15.917
-1.5 | -0.102 | 0.01032 | 0.003 | -9.84
-1 | -0.034 | 0.01075 | 0.003 | -3.123
-0.5 | 0.035 | 0.00726 | 0.002 | 4.781
0 | 0.103 | 0.00729 | 0.002 | 14.146
0.5 | 0.171 | 0.00738 | 0.002 | 23.226
1 | 0.24 | 0.0075 | 0.002 | 31.947
1.5 | 0.308 | 0.00767 | 0.001 | 40.122
2 | 0.376 | 0.0079 | 0.001 | 47.591
2.5 | 0.444 | 0.00836 | 0.001 | 53.06
3 | 0.511 | 0.00864 | 0 | 59.162
3.5 | 0.579 | 0.00894 | 0 | 64.755
4 | 0.646 | 0.00872 | 0 | 74.021
4.5 | 0.712 | 0.00914 | -0.001 | 77.875
5 | 0.777 | 0.00997 | -0.001 | 77.908
5.5 | 0.839 | 0.01006 | -0.001 | 83.396
6 | 0.898 | 0.00994 | -0.002 | 90.401
6.5 | 0.952 | 0.01036 | -0.002 | 91.856
7 | 0.989 | 0.01356 | -0.002 | 72.964
7.5 | 1.014 | 0.01534 | -0.003 | 66.098
8 | 1.016 | 0.01791 | -0.003 | 56.714
8.5 | 0.976 | 0.02191 | -0.003 | 44.569
9 | 0.78 | 0.03065 | -0.004 | 25.458
9.5 | 0.555 | 0.06726 | -0.002 | 8.245
10 | 0.626 | 0.04643 | -0.004 | 13.492
10.5 | 0.607 | 0.07284 | -0.003 | 8.339
11 | 0.633 | 0.09007 | -0.002 | 7.025
11.5 | 0.66 | 0.08757 | -0.003 | 7.534
12 | 0.687 | 0.08946 | -0.003 | 7.678
12.5 | 0.714 | 0.10824 | -0.003 | 6.598
13 | 0.741 | 0.11176 | -0.004 | 6.629
13.5 | 0.768 | 0.1172 | -0.004 | 6.553
14 | 0.795 | 0.1226 | -0.004 | 6.488
14.5 | 0.823 | 0.12761 | -0.005 | 6.446
15 | 0.85 | 0.13106 | -0.005 | 6.482
15.5 | 0.877 | 0.13715 | -0.005 | 6.396
16 | 0.904 | 0.14101 | -0.005 | 6.408
16.5 | 0.931 | 0.14724 | -0.006 | 6.325
17 | 0.959 | 0.15099 | -0.006 | 6.35
17.5 | 0.985 | 0.15483 | -0.006 | 6.364
18 | 1.014 | 0.1637 | -0.007 | 6.194
18.5 | 1.039 | 0.16351 | -0.007 | 6.357
19 | 1.068 | 0.17016 | -0.008 | 6.277
19.5 | 1.094 | 0.17575 | -0.008 | 6.223
20 | 1.122 | 0.18248 | -0.008 | 6.151

## 56. Re 2M Mach 0.50 (2)
BIGFOIL.COM POLAR EXPORT
Horten 10.00% thick 2.00% camber
Horten 10.00% thick 2.00% camber |  |  |  | Cl Max: | 1.2577 | at alpha= | 9 | deg
XFOIL ncrit=9 |  |  |  | L/D Max: | 111.269 | at alpha= | 5.5 | deg
Re: | 2000000 |  |  | Cd Min: | 0.27026 | at alpha= | -20 | deg
Mach: | 0.5 |  |  | Cl=0 at alpha= | -0.96593 | deg
|  |  |  | @ Cl=0.1, Cd= | 0.0064946
|  |  |  | @ Cl=0.4, Cd= | 0.0052829
|  |  |  | @ Cl=0.6, Cd= | 0.0060368
alpha (deg) | Cl | Cd | Cm | Cl/Cd
-20 | -0.8395 | 0.27026 | 0.0829 | -3.1063
-19.5 | -0.8187 | 0.26155 | 0.078 | -3.1302
-19 | -0.7975 | 0.25431 | 0.0737 | -3.1359
-18.5 | -0.7758 | 0.24681 | 0.0692 | -3.1433
-18 | -0.7543 | 0.23911 | 0.0647 | -3.1546
-17.5 | -0.7329 | 0.23009 | 0.0599 | -3.1853
-17 | -0.7127 | 0.22132 | 0.0551 | -3.2202
-16.5 | -0.6932 | 0.21243 | 0.0505 | -3.2632
-16 | -0.6735 | 0.20501 | 0.0468 | -3.2852
-15.5 | -0.6529 | 0.19777 | 0.0429 | -3.3013
-15 | -0.633 | 0.19008 | 0.039 | -3.3302
-14.5 | -0.6156 | 0.18056 | 0.0343 | -3.4094
-14 | -0.5989 | 0.17208 | 0.0303 | -3.4804
-13.5 | -0.583 | 0.16366 | 0.0265 | -3.5623
-13 | -0.5672 | 0.15643 | 0.0237 | -3.6259
-12.5 | -0.5555 | 0.14749 | 0.02 | -3.7664
-12 | -0.5443 | 0.13892 | 0.0165 | -3.9181
-11.5 | -0.5368 | 0.12977 | 0.0129 | -4.1365
-11 | -0.5313 | 0.12057 | 0.0092 | -4.4066
-10.5 | -0.5301 | 0.11064 | 0.0053 | -4.7912
-10 | -0.5292 | 0.10158 | 0.0013 | -5.2097
-9.5 | -0.5219 | 0.09403 | -0.0021 | -5.5504
-9 | -0.5243 | 0.08471 | -0.0068 | -6.1894
-8.5 | -0.5307 | 0.07498 | -0.0125 | -7.0779
-8 | -0.5461 | 0.0638 | -0.0211 | -8.5596
-7.5 | -0.5739 | 0.05312 | -0.0299 | -10.8038
-7 | -0.5806 | 0.03861 | -0.0408 | -15.0376
-6.5 | -0.6116 | 0.02756 | -0.0346 | -22.1916
-6 | -0.6096 | 0.01842 | -0.0282 | -33.0945
-5.5 | -0.5752 | 0.01285 | -0.0222 | -44.7626
-5 | -0.5183 | 0.01065 | -0.0179 | -48.6667
-4.5 | -0.4548 | 0.0097 | -0.0147 | -46.8866
-4 | -0.3912 | 0.00896 | -0.0119 | -43.6607
-3.5 | -0.3267 | 0.00848 | -0.0096 | -38.5259
-3 | -0.2618 | 0.00812 | -0.0077 | -32.2414
-2.5 | -0.1972 | 0.00783 | -0.0061 | -25.1852
-2 | -0.1326 | 0.0076 | -0.0048 | -17.4474
-1.5 | -0.0683 | 0.0074 | -0.0035 | -9.2297
-1 | -0.0043 | 0.00722 | -0.0025 | -0.59557
-0.5 | 0.0588 | 0.00697 | -0.0014 | 8.4362
0 | 0.116 | 0.00631 | 0.0005 | 18.3835
0.5 | 0.1601 | 0.0051 | 0.0049 | 31.3922
1 | 0.2181 | 0.00496 | 0.0073 | 43.9718
1.5 | 0.2806 | 0.00502 | 0.0088 | 55.8964
2 | 0.3446 | 0.00513 | 0.01 | 67.1735
2.5 | 0.4098 | 0.00531 | 0.011 | 77.1751
3 | 0.4789 | 0.00555 | 0.0111 | 86.2883
3.5 | 0.5479 | 0.00581 | 0.0114 | 94.3029
4 | 0.626 | 0.00615 | 0.0098 | 101.7886
4.5 | 0.7022 | 0.00654 | 0.0089 | 107.37
5 | 0.7789 | 0.00705 | 0.0079 | 110.4823
5.5 | 0.859 | 0.00772 | 0.0065 | 111.2694
6 | 0.9357 | 0.00863 | 0.0058 | 108.4241
6.5 | 1.0085 | 0.00981 | 0.006 | 102.8033
7 | 1.0869 | 0.01108 | 0.0055 | 98.0957
7.5 | 1.161 | 0.0123 | 0.0064 | 94.3902
8 | 1.2005 | 0.01347 | 0.0138 | 89.124
8.5 | 1.2341 | 0.01503 | 0.0218 | 82.1091
9 | 1.2577 | 0.01705 | 0.0305 | 73.7654
9.5 | 1.2488 | 0.0201 | 0.0408 | 62.1294
10 | 1.2358 | 0.02668 | 0.0417 | 46.3193
10.5 | 1.2155 | 0.03557 | 0.0389 | 34.1721
11 | 1.1861 | 0.04519 | 0.0358 | 26.247
11.5 | 1.1547 | 0.05516 | 0.0322 | 20.9336
12 | 1.1231 | 0.06549 | 0.0279 | 17.1492
12.5 | 1.0904 | 0.0767 | 0.0227 | 14.2164
13 | 1.0615 | 0.08807 | 0.0173 | 12.0529
13.5 | 1.032 | 0.09998 | 0.0114 | 10.3221
14 | 1.0015 | 0.11255 | 0.0049 | 8.8983

## 57. Re 3M Mach 0.00 (1)
BIGFOIL.COM POLAR EXPORT
Horten 10.00% thick 2.00% camber
Horten 10.00% thick 2.00% camber |  |  |  | Cl Max: | 1.174 | at alpha= | 11.5 | deg
JavaFoil+Calcfoil stall+Eppler ext transition |  |  |  | L/D Max: | 95.21 | at alpha= | 8.5 | deg
Re: | 3000000 |  |  | Cd Min: | 0.00681 | at alpha= | 0.5 | deg
Mach: | 0 |  |  | Cl=0 at alpha= | -0.75424 | deg
|  |  |  | @ Cl=0.1, Cd= | 0.0068182
|  |  |  | @ Cl=0.4, Cd= | 0.0076378
|  |  |  | @ Cl=0.6, Cd= | 0.0087147
alpha (deg) | Cl | Cd | Cm | Cl/Cd
-14 | -0.643 | 0.09998 | 0.003 | -6.433
-13.5 | -0.657 | 0.09407 | 0.003 | -6.982
-13 | -0.668 | 0.08818 | 0.003 | -7.58
-12.5 | -0.678 | 0.08262 | 0.003 | -8.201
-12 | -0.684 | 0.07721 | 0.003 | -8.863
-11.5 | -0.688 | 0.07171 | 0.003 | -9.6
-11 | -0.69 | 0.06644 | 0.003 | -10.378
-10.5 | -0.687 | 0.0613 | 0.004 | -11.213
-10 | -0.683 | 0.05538 | 0.004 | -12.34
-9.5 | -0.678 | 0.04834 | 0.004 | -14.034
-9 | -0.79 | 0.01122 | 0.005 | -70.425
-8.5 | -0.77 | 0.01085 | 0.005 | -70.983
-8 | -0.741 | 0.01128 | 0.005 | -65.688
-7.5 | -0.707 | 0.01162 | 0.005 | -60.832
-7 | -0.669 | 0.01118 | 0.005 | -59.803
-6.5 | -0.627 | 0.01162 | 0.005 | -53.956
-6 | -0.582 | 0.01118 | 0.005 | -52.02
-5.5 | -0.534 | 0.01134 | 0.004 | -47.069
-5 | -0.483 | 0.01102 | 0.004 | -43.822
-4.5 | -0.43 | 0.0108 | 0.004 | -39.833
-4 | -0.376 | 0.01056 | 0.004 | -35.572
-3.5 | -0.32 | 0.01097 | 0.004 | -29.165
-3 | -0.263 | 0.01074 | 0.003 | -24.486
-2.5 | -0.205 | 0.01046 | 0.003 | -19.629
-2 | -0.147 | 0.01022 | 0.003 | -14.38
-1.5 | -0.088 | 0.00988 | 0.003 | -8.918
-1 | -0.029 | 0.00694 | 0.002 | -4.192
-0.5 | 0.03 | 0.00692 | 0.002 | 4.353
0 | 0.089 | 0.00682 | 0.002 | 13.105
0.5 | 0.149 | 0.00681 | 0.002 | 21.823
1 | 0.208 | 0.00685 | 0.001 | 30.326
1.5 | 0.267 | 0.00687 | 0.001 | 38.834
2 | 0.326 | 0.00698 | 0.001 | 46.716
2.5 | 0.385 | 0.00762 | 0.001 | 50.514
3 | 0.444 | 0.00769 | 0 | 57.705
3.5 | 0.502 | 0.00784 | 0 | 64.078
4 | 0.561 | 0.00856 | 0 | 65.559
4.5 | 0.619 | 0.00879 | -0.001 | 70.393
5 | 0.676 | 0.00904 | -0.001 | 74.796
5.5 | 0.733 | 0.00936 | -0.001 | 78.308
6 | 0.789 | 0.01082 | -0.002 | 72.883
6.5 | 0.843 | 0.01114 | -0.002 | 75.68
7 | 0.895 | 0.01167 | -0.002 | 76.752
7.5 | 0.945 | 0.01045 | -0.003 | 90.454
8 | 0.992 | 0.01092 | -0.003 | 90.85
8.5 | 1.036 | 0.01088 | -0.003 | 95.21
9 | 1.075 | 0.01191 | -0.004 | 90.274
9.5 | 1.109 | 0.0126 | -0.004 | 88.056
10 | 1.138 | 0.01345 | -0.004 | 84.559
10.5 | 1.157 | 0.01455 | -0.004 | 79.532
11 | 1.169 | 0.01604 | -0.005 | 72.878
11.5 | 1.174 | 0.01808 | -0.005 | 64.934
12 | 1.173 | 0.02064 | -0.005 | 56.818
12.5 | 1.167 | 0.02379 | -0.006 | 49.044
13 | 1.156 | 0.02758 | -0.006 | 41.907
13.5 | 1.141 | 0.03174 | -0.006 | 35.953
14 | 1.122 | 0.03677 | -0.006 | 30.508
14.5 | 1.098 | 0.04283 | -0.007 | 25.634
15 | 1.071 | 0.04954 | -0.007 | 21.622
15.5 | 1.041 | 0.05729 | -0.007 | 18.169
16 | 1.008 | 0.06585 | -0.007 | 15.315
16.5 | 0.97 | 0.0765 | -0.007 | 12.675

## 58. Re 3M Mach 0.00 (2)
BIGFOIL.COM POLAR EXPORT
Horten 10.00% thick 2.00% camber
Horten 10.00% thick 2.00% camber |  |  |  | Cl Max: | 1.5747 | at alpha= | 17 | deg
XFOIL ncrit=9 |  |  |  | L/D Max: | 116.448 | at alpha= | 6 | deg
Re: | 3000000 |  |  | Cd Min: | 0.09945 | at alpha= | 20 | deg
Mach: | 0 |  |  | Cl=0 at alpha= | -0.90428 | deg
|  |  |  | @ Cl=0.1, Cd= | 0.0055503
|  |  |  | @ Cl=0.4, Cd= | 0.0046159
|  |  |  | @ Cl=0.6, Cd= | 0.0054407
alpha (deg) | Cl | Cd | Cm | Cl/Cd
-17.5 | -1.406 | 0.04096 | -0.049 | -34.3262
-17 | -1.4326 | 0.0341 | -0.0484 | -42.0117
-16.5 | -1.4434 | 0.03007 | -0.0439 | -48.0013
-16 | -1.4408 | 0.02757 | -0.0382 | -52.2597
-15.5 | -1.4272 | 0.02565 | -0.0329 | -55.6413
-15 | -1.4032 | 0.02368 | -0.029 | -59.2568
-14.5 | -1.3702 | 0.02223 | -0.0262 | -61.6374
-14 | -1.3362 | 0.02068 | -0.0233 | -64.6132
-13.5 | -1.2977 | 0.01944 | -0.021 | -66.7541
-13 | -1.258 | 0.0182 | -0.0187 | -69.1209
-12.5 | -1.215 | 0.01724 | -0.0168 | -70.4756
-12 | -1.1758 | 0.01573 | -0.0142 | -74.7489
-11.5 | -1.1343 | 0.01441 | -0.0119 | -78.7162
-11 | -1.0892 | 0.01353 | -0.01 | -80.5026
-10.5 | -1.043 | 0.01279 | -0.0083 | -81.5481
-10 | -0.996 | 0.01215 | -0.0065 | -81.9753
-9.5 | -0.9488 | 0.01155 | -0.0048 | -82.1472
-9 | -0.9021 | 0.01091 | -0.0029 | -82.6856
-8.5 | -0.8541 | 0.01009 | -0.0013 | -84.6482
-7.5 | -0.708 | 0.00896 | -0.009 | -79.0179
-7 | -0.6515 | 0.00864 | -0.009 | -75.4051
-6.5 | -0.6022 | 0.00848 | -0.0074 | -71.0142
-6 | -0.5501 | 0.0083 | -0.0065 | -66.2771
-5.5 | -0.498 | 0.00798 | -0.0056 | -62.406
-5 | -0.4445 | 0.00779 | -0.0049 | -57.0603
-4.5 | -0.3911 | 0.00754 | -0.0042 | -51.87
-4 | -0.3372 | 0.00733 | -0.0036 | -46.0027
-3.5 | -0.283 | 0.00715 | -0.0031 | -39.5804
-3 | -0.2286 | 0.00698 | -0.0026 | -32.7507
-2.5 | -0.1741 | 0.00682 | -0.0021 | -25.5279
-1.5 | -0.0648 | 0.00654 | -0.0012 | -9.9083
-1 | -0.0103 | 0.00638 | -0.0008 | -1.6144
-0.5 | 0.0435 | 0.00617 | -0.0003 | 7.0502
0 | 0.0943 | 0.00566 | 0.0007 | 16.6608
0.5 | 0.1395 | 0.00479 | 0.0027 | 29.1232
1 | 0.1891 | 0.00446 | 0.0042 | 42.3991
1.5 | 0.2406 | 0.00437 | 0.0054 | 55.0572
2 | 0.2936 | 0.00438 | 0.0063 | 67.032
2.5 | 0.3473 | 0.00447 | 0.0071 | 77.6957
3 | 0.4015 | 0.00462 | 0.0077 | 86.9048
3.5 | 0.4577 | 0.0048 | 0.0078 | 95.3542
4 | 0.5178 | 0.00504 | 0.0068 | 102.7381
4.5 | 0.5762 | 0.00531 | 0.0063 | 108.5122
5 | 0.6381 | 0.00565 | 0.0048 | 112.9381
5.5 | 0.7018 | 0.00608 | 0.0028 | 115.4276
6 | 0.7639 | 0.00656 | 0.0011 | 116.4482
6.5 | 0.8236 | 0.00713 | -0.0001 | 115.5119
7 | 0.8809 | 0.00782 | -0.0009 | 112.6471
7.5 | 0.9422 | 0.00852 | -0.0027 | 110.5869
8 | 1.0032 | 0.00915 | -0.0044 | 109.6393
8.5 | 1.0633 | 0.00978 | -0.0059 | 108.7219
9 | 1.1175 | 0.01037 | -0.0062 | 107.7628
9.5 | 1.1583 | 0.01097 | -0.0035 | 105.588
10 | 1.1996 | 0.01159 | -0.0011 | 103.503
10.5 | 1.2417 | 0.0122 | 0.0011 | 101.7787
11 | 1.2823 | 0.01298 | 0.0035 | 98.7904
11.5 | 1.3245 | 0.01365 | 0.0055 | 97.033
12 | 1.365 | 0.01445 | 0.0076 | 94.4637
12.5 | 1.4021 | 0.01545 | 0.0101 | 90.7508
13 | 1.4406 | 0.01627 | 0.0123 | 88.5433
13.5 | 1.4749 | 0.01728 | 0.015 | 85.353
14 | 1.5018 | 0.01852 | 0.0186 | 81.0907
14.5 | 1.5138 | 0.02018 | 0.0241 | 75.0149
15 | 1.5353 | 0.02183 | 0.0268 | 70.3298
15.5 | 1.5526 | 0.02427 | 0.0284 | 63.972
16 | 1.565 | 0.02775 | 0.0287 | 56.3964
16.5 | 1.5723 | 0.03233 | 0.0278 | 48.6328
17 | 1.5747 | 0.03776 | 0.0262 | 41.7029
17.5 | 1.5665 | 0.04462 | 0.024 | 35.1076
18 | 1.5489 | 0.05281 | 0.0211 | 29.3297
18.5 | 1.5192 | 0.06288 | 0.0173 | 24.1603
19 | 1.4815 | 0.07473 | 0.0124 | 19.8247
19.5 | 1.4467 | 0.08661 | 0.0073 | 16.7036
20 | 1.4081 | 0.09945 | 0.0016 | 14.1589

## 59. Re 3M Mach 0.10 (1)
BIGFOIL.COM POLAR EXPORT
Horten 10.00% thick 2.00% camber
Horten 10.00% thick 2.00% camber |  |  |  | Cl Max: | 1.167 | at alpha= | 11.5 | deg
JavaFoil+Calcfoil stall+Eppler ext transition |  |  |  | L/D Max: | 97.683 | at alpha= | 8.5 | deg
Re: | 3000000 |  |  | Cd Min: | 0.00644 | at alpha= | -0.5 | deg
Mach: | 0.1 |  |  | Cl=0 at alpha= | -0.75424 | deg
|  |  |  | @ Cl=0.1, Cd= | 0.0068283
|  |  |  | @ Cl=0.4, Cd= | 0.0076498
|  |  |  | @ Cl=0.6, Cd= | 0.0085217
alpha (deg) | Cl | Cd | Cm | Cl/Cd
-13.5 | -0.629 | 0.09591 | 0.003 | -6.553
-13 | -0.643 | 0.08962 | 0.003 | -7.179
-12.5 | -0.656 | 0.08415 | 0.003 | -7.795
-12 | -0.666 | 0.07839 | 0.003 | -8.495
-11.5 | -0.673 | 0.07307 | 0.003 | -9.207
-11 | -0.676 | 0.06772 | 0.003 | -9.989
-10.5 | -0.677 | 0.06269 | 0.003 | -10.793
-10 | -0.674 | 0.05691 | 0.004 | -11.846
-9.5 | -0.669 | 0.05076 | 0.004 | -13.184
-9 | -0.674 | 0.03786 | 0.004 | -17.802
-8.5 | -0.768 | 0.01054 | 0.005 | -72.8
-8 | -0.74 | 0.0114 | 0.005 | -64.878
-7.5 | -0.707 | 0.01166 | 0.005 | -60.58
-7 | -0.669 | 0.01127 | 0.005 | -59.367
-6.5 | -0.628 | 0.01166 | 0.005 | -53.856
-6 | -0.583 | 0.01129 | 0.005 | -51.657
-5.5 | -0.536 | 0.01138 | 0.004 | -47.08
-5 | -0.485 | 0.01108 | 0.004 | -43.785
-4.5 | -0.432 | 0.01083 | 0.004 | -39.895
-4 | -0.377 | 0.01058 | 0.004 | -35.675
-3.5 | -0.321 | 0.01106 | 0.004 | -29.073
-3 | -0.264 | 0.01076 | 0.003 | -24.559
-2.5 | -0.206 | 0.01051 | 0.003 | -19.623
-2 | -0.148 | 0.01023 | 0.003 | -14.427
-1.5 | -0.089 | 0.0099 | 0.003 | -8.945
-1 | -0.029 | 0.00646 | 0.002 | -4.526
-0.5 | 0.03 | 0.00644 | 0.002 | 4.7
0 | 0.09 | 0.00683 | 0.002 | 13.153
0.5 | 0.149 | 0.00682 | 0.002 | 21.904
1 | 0.209 | 0.00687 | 0.001 | 30.379
1.5 | 0.268 | 0.00692 | 0.001 | 38.753
2 | 0.328 | 0.00701 | 0.001 | 46.709
2.5 | 0.387 | 0.00763 | 0.001 | 50.674
3 | 0.446 | 0.00772 | 0 | 57.793
3.5 | 0.505 | 0.00791 | 0 | 63.871
4 | 0.564 | 0.00805 | 0 | 70.07
4.5 | 0.622 | 0.00881 | -0.001 | 70.648
5 | 0.68 | 0.00912 | -0.001 | 74.548
5.5 | 0.737 | 0.00942 | -0.001 | 78.185
6 | 0.792 | 0.01089 | -0.002 | 72.728
6.5 | 0.847 | 0.01123 | -0.002 | 75.391
7 | 0.899 | 0.01059 | -0.002 | 84.896
7.5 | 0.949 | 0.01066 | -0.003 | 89.068
8 | 0.996 | 0.01063 | -0.003 | 93.67
8.5 | 1.039 | 0.01064 | -0.003 | 97.683
9 | 1.078 | 0.01204 | -0.004 | 89.469
9.5 | 1.111 | 0.01277 | -0.004 | 86.993
10 | 1.137 | 0.01368 | -0.004 | 83.147
10.5 | 1.155 | 0.01488 | -0.004 | 77.634
11 | 1.164 | 0.01651 | -0.005 | 70.518
11.5 | 1.167 | 0.01873 | -0.005 | 62.267
12 | 1.163 | 0.02149 | -0.005 | 54.125
12.5 | 1.154 | 0.02488 | -0.006 | 46.375
13 | 1.14 | 0.02882 | -0.006 | 39.558
13.5 | 1.121 | 0.03346 | -0.006 | 33.512
14 | 1.098 | 0.0387 | -0.006 | 28.375
14.5 | 1.069 | 0.04564 | -0.007 | 23.423
15 | 1.038 | 0.05307 | -0.007 | 19.553
15.5 | 1.002 | 0.06215 | -0.007 | 16.123
16 | 0.964 | 0.07219 | -0.007 | 13.357
16.5 | 0.919 | 0.08519 | -0.007 | 10.79

## 60. Re 3M Mach 0.10 (2)
BIGFOIL.COM POLAR EXPORT
Horten 10.00% thick 2.00% camber
Horten 10.00% thick 2.00% camber |  |  |  | Cl Max: | 1.5579 | at alpha= | 16.5 | deg
XFOIL ncrit=9 |  |  |  | L/D Max: | 116.263 | at alpha= | 6 | deg
Re: | 3000000 |  |  | Cd Min: | 0.11074 | at alpha= | 20 | deg
Mach: | 0.1 |  |  | Cl=0 at alpha= | -0.9059 | deg
|  |  |  | @ Cl=0.1, Cd= | 0.0055939
|  |  |  | @ Cl=0.4, Cd= | 0.0046288
|  |  |  | @ Cl=0.6, Cd= | 0.0054409
alpha (deg) | Cl | Cd | Cm | Cl/Cd
-16.5 | -1.3705 | 0.03754 | -0.0503 | -36.5077
-16 | -1.3886 | 0.03237 | -0.0471 | -42.8977
-15.5 | -1.3921 | 0.02919 | -0.0414 | -47.691
-15 | -1.3883 | 0.02656 | -0.035 | -52.2703
-14.5 | -1.3626 | 0.0246 | -0.0312 | -55.3902
-14 | -1.3346 | 0.02252 | -0.0275 | -59.2629
-13.5 | -1.3002 | 0.02084 | -0.0245 | -62.3896
-13 | -1.263 | 0.01928 | -0.0217 | -65.5083
-12.5 | -1.2215 | 0.01807 | -0.0193 | -67.5982
-12 | -1.1781 | 0.017 | -0.0172 | -69.3
-11.5 | -1.1402 | 0.01516 | -0.0141 | -75.2111
-11 | -1.0963 | 0.01401 | -0.0118 | -78.2512
-10.5 | -1.0501 | 0.01316 | -0.0098 | -79.7948
-10 | -1.0029 | 0.01246 | -0.0079 | -80.4896
-9.5 | -0.9554 | 0.01178 | -0.006 | -81.1036
-9 | -0.9077 | 0.01119 | -0.0041 | -81.1171
-8.5 | -0.8602 | 0.01028 | -0.0022 | -83.677
-7.5 | -0.7119 | 0.00903 | -0.0099 | -78.8372
-7 | -0.6559 | 0.00875 | -0.0095 | -74.96
-6.5 | -0.6062 | 0.00854 | -0.0079 | -70.9836
-6 | -0.5537 | 0.00835 | -0.0069 | -66.3114
-5.5 | -0.5011 | 0.00802 | -0.0059 | -62.4813
-5 | -0.4472 | 0.00783 | -0.0052 | -57.1137
-4.5 | -0.3934 | 0.00756 | -0.0044 | -52.037
-4 | -0.3391 | 0.00736 | -0.0038 | -46.0734
-3.5 | -0.2846 | 0.00718 | -0.0032 | -39.6379
-3 | -0.2298 | 0.007 | -0.0027 | -32.8286
-2.5 | -0.175 | 0.00684 | -0.0022 | -25.5848
-2 | -0.1199 | 0.00671 | -0.0017 | -17.8689
-1.5 | -0.065 | 0.00655 | -0.0013 | -9.9237
-1 | -0.0102 | 0.00639 | -0.0008 | -1.5962
-0.5 | 0.044 | 0.00619 | -0.0003 | 7.1082
0 | 0.0951 | 0.00569 | 0.0007 | 16.7135
0.5 | 0.1405 | 0.0048 | 0.0027 | 29.2708
1 | 0.1903 | 0.00447 | 0.0042 | 42.5727
1.5 | 0.2421 | 0.00437 | 0.0055 | 55.4005
2 | 0.2954 | 0.00439 | 0.0064 | 67.2893
2.5 | 0.3494 | 0.00448 | 0.0072 | 77.9911
3 | 0.4038 | 0.00464 | 0.0078 | 87.0259
3.5 | 0.4606 | 0.00481 | 0.0078 | 95.7588
4 | 0.5207 | 0.00506 | 0.007 | 102.9051
4.5 | 0.5798 | 0.00533 | 0.0064 | 108.7805
5 | 0.6417 | 0.00567 | 0.005 | 113.1746
5.5 | 0.706 | 0.0061 | 0.003 | 115.7377
6 | 0.7685 | 0.00661 | 0.0014 | 116.2632
6.5 | 0.8287 | 0.00719 | 0.0002 | 115.2573
7 | 0.8865 | 0.00789 | -0.0006 | 112.3574
7.5 | 0.9483 | 0.0086 | -0.0024 | 110.2674
8 | 1.0097 | 0.00926 | -0.004 | 109.0389
8.5 | 1.0706 | 0.00987 | -0.0055 | 108.4701
9 | 1.1244 | 0.01048 | -0.0055 | 107.2901
9.5 | 1.1656 | 0.01108 | -0.0028 | 105.1986
10 | 1.2065 | 0.01177 | -0.0001 | 102.5064
10.5 | 1.2493 | 0.01237 | 0.0022 | 100.9943
11 | 1.2901 | 0.01317 | 0.0047 | 97.9575
11.5 | 1.3324 | 0.01388 | 0.0068 | 95.9942
12 | 1.372 | 0.01477 | 0.0092 | 92.891
12.5 | 1.4097 | 0.01575 | 0.0118 | 89.5048
13 | 1.4471 | 0.01666 | 0.0144 | 86.8607
13.5 | 1.4793 | 0.01779 | 0.0175 | 83.1535
14 | 1.4956 | 0.01931 | 0.0229 | 77.4521
14.5 | 1.5136 | 0.02099 | 0.0269 | 72.1105
15 | 1.5326 | 0.02313 | 0.0291 | 66.2603
15.5 | 1.5475 | 0.02622 | 0.03 | 59.0198
16 | 1.5564 | 0.03053 | 0.0295 | 50.9794
16.5 | 1.5579 | 0.03612 | 0.0279 | 43.1312
17 | 1.5536 | 0.04258 | 0.0258 | 36.4866
17.5 | 1.536 | 0.05078 | 0.023 | 30.2481
18 | 1.5106 | 0.06019 | 0.0195 | 25.0972
18.5 | 1.476 | 0.07147 | 0.0149 | 20.652
19 | 1.4322 | 0.08463 | 0.0091 | 16.9231
19.5 | 1.3951 | 0.09722 | 0.0036 | 14.3499
20 | 1.3546 | 0.11074 | -0.0027 | 12.2323

## 61. Re 3M Mach 0.25 (1)
BIGFOIL.COM POLAR EXPORT
Horten 10.00% thick 2.00% camber
Horten 10.00% thick 2.00% camber |  |  |  | Cl Max: | 1.131 | at alpha= | 10.5 | deg
JavaFoil+Calcfoil stall+Eppler ext transition |  |  |  | L/D Max: | 95.954 | at alpha= | 8 | deg
Re: | 3000000 |  |  | Cd Min: | 0.00653 | at alpha= | -0.5 | deg
Mach: | 0.25 |  |  | Cl=0 at alpha= | -0.7541 | deg
|  |  |  | @ Cl=0.1, Cd= | 0.0066025
|  |  |  | @ Cl=0.4, Cd= | 0.00732
|  |  |  | @ Cl=0.6, Cd= | 0.0083235
alpha (deg) | Cl | Cd | Cm | Cl/Cd
-13 | -0.423 | 0.09991 | 0.003 | -4.233
-12.5 | -0.467 | 0.093 | 0.003 | -5.024
-12 | -0.507 | 0.08678 | 0.003 | -5.837
-11.5 | -0.54 | 0.08141 | 0.003 | -6.637
-11 | -0.569 | 0.07549 | 0.003 | -7.531
-10.5 | -0.591 | 0.06961 | 0.003 | -8.485
-10 | -0.606 | 0.06397 | 0.003 | -9.474
-9.5 | -0.614 | 0.05871 | 0.003 | -10.465
-9 | -0.615 | 0.05347 | 0.003 | -11.495
-8.5 | -0.611 | 0.04775 | 0.004 | -12.793
-8 | -0.721 | 0.01157 | 0.005 | -62.304
-7.5 | -0.701 | 0.01164 | 0.005 | -60.223
-7 | -0.67 | 0.01179 | 0.005 | -56.849
-6.5 | -0.633 | 0.01132 | 0.005 | -55.922
-6 | -0.591 | 0.01168 | 0.005 | -50.631
-5.5 | -0.545 | 0.01128 | 0.005 | -48.34
-5 | -0.495 | 0.01139 | 0.004 | -43.455
-4.5 | -0.442 | 0.01115 | 0.004 | -39.623
-4 | -0.387 | 0.01078 | 0.004 | -35.856
-3.5 | -0.33 | 0.01058 | 0.004 | -31.162
-3 | -0.271 | 0.01099 | 0.003 | -24.674
-2.5 | -0.212 | 0.0102 | 0.003 | -20.747
-2 | -0.152 | 0.00995 | 0.003 | -15.242
-1.5 | -0.091 | 0.00959 | 0.003 | -9.488
-1 | -0.03 | 0.00903 | 0.002 | -3.326
-0.5 | 0.031 | 0.00653 | 0.002 | 4.763
0 | 0.092 | 0.00655 | 0.002 | 14.082
0.5 | 0.153 | 0.00695 | 0.002 | 22.082
1 | 0.215 | 0.00699 | 0.001 | 30.684
1.5 | 0.276 | 0.00704 | 0.001 | 39.136
2 | 0.337 | 0.00715 | 0.001 | 47.043
2.5 | 0.397 | 0.00729 | 0.001 | 54.541
3 | 0.458 | 0.0079 | 0 | 57.965
3.5 | 0.519 | 0.00803 | 0 | 64.631
4 | 0.579 | 0.00825 | 0 | 70.222
4.5 | 0.639 | 0.00846 | -0.001 | 75.495
5 | 0.698 | 0.0088 | -0.001 | 79.343
5.5 | 0.756 | 0.00916 | -0.001 | 82.548
6 | 0.813 | 0.00963 | -0.002 | 84.394
6.5 | 0.868 | 0.0103 | -0.002 | 84.297
7 | 0.92 | 0.01005 | -0.002 | 91.6
7.5 | 0.97 | 0.01086 | -0.003 | 89.253
8 | 1.015 | 0.01058 | -0.003 | 95.954
8.5 | 1.054 | 0.01207 | -0.003 | 87.351
9 | 1.087 | 0.0129 | -0.004 | 84.279
9.5 | 1.112 | 0.01392 | -0.004 | 79.885
10 | 1.127 | 0.01531 | -0.004 | 73.609
10.5 | 1.131 | 0.01724 | -0.005 | 65.585
11 | 1.124 | 0.01985 | -0.005 | 56.636
11.5 | 1.109 | 0.02314 | -0.005 | 47.94
12 | 1.085 | 0.02738 | -0.005 | 39.623
12.5 | 1.052 | 0.0326 | -0.006 | 32.257
13 | 1.009 | 0.03907 | -0.006 | 25.828
13.5 | 0.956 | 0.04775 | -0.006 | 20.029
14 | 0.893 | 0.06046 | -0.006 | 14.764
14.5 | 0.817 | 0.08009 | -0.006 | 10.201
15 | 0.736 | 0.10557 | -0.005 | 6.972
15.5 | 0.669 | 0.11985 | -0.005 | 5.582

## 62. Re 3M Mach 0.25 (2)
BIGFOIL.COM POLAR EXPORT
Horten 10.00% thick 2.00% camber
Horten 10.00% thick 2.00% camber |  |  |  | Cl Max: | 1.4823 | at alpha= | 14.5 | deg
XFOIL ncrit=9 |  |  |  | L/D Max: | 116.681 | at alpha= | 6 | deg
Re: | 3000000 |  |  | Cd Min: | 0.19727 | at alpha= | -16.5 | deg
Mach: | 0.25 |  |  | Cl=0 at alpha= | -0.91459 | deg
|  |  |  | @ Cl=0.1, Cd= | 0.00583
|  |  |  | @ Cl=0.4, Cd= | 0.0046685
|  |  |  | @ Cl=0.6, Cd= | 0.0054317
alpha (deg) | Cl | Cd | Cm | Cl/Cd
-16.5 | -0.6598 | 0.19727 | 0.0428 | -3.3447
-16 | -0.6451 | 0.19035 | 0.0396 | -3.389
-15.5 | -0.6473 | 0.17604 | 0.0345 | -3.677
-15 | -0.6361 | 0.16874 | 0.0314 | -3.7697
-14.5 | -0.6236 | 0.16212 | 0.0286 | -3.8465
-13.5 | -0.8292 | 0.09729 | -0.0027 | -8.523
-13 | -0.8903 | 0.07854 | -0.0156 | -11.3356
-12.5 | -1.0217 | 0.04807 | -0.0432 | -21.2544
-12 | -1.1154 | 0.03207 | -0.0371 | -34.7802
-11.5 | -1.1211 | 0.02525 | -0.0313 | -44.4
-11 | -1.1012 | 0.02102 | -0.0262 | -52.3882
-10.5 | -1.0732 | 0.01752 | -0.0212 | -61.2557
-10 | -1.0336 | 0.01531 | -0.0172 | -67.5114
-9.5 | -0.9868 | 0.01399 | -0.014 | -70.5361
-9 | -0.9391 | 0.01283 | -0.0109 | -73.1956
-8.5 | -0.8909 | 0.01184 | -0.0078 | -75.2449
-8 | -0.8251 | 0.01061 | -0.0085 | -77.7663
-7.5 | -0.7332 | 0.00963 | -0.0148 | -76.1371
-7 | -0.6801 | 0.00939 | -0.0127 | -72.4281
-6.5 | -0.6281 | 0.00897 | -0.0106 | -70.0223
-6 | -0.5735 | 0.00863 | -0.0091 | -66.4542
-5.5 | -0.5181 | 0.00832 | -0.0078 | -62.2716
-5 | -0.4624 | 0.00799 | -0.0067 | -57.8723
-4.5 | -0.4063 | 0.00773 | -0.0057 | -52.5614
-4 | -0.3495 | 0.00752 | -0.0049 | -46.4761
-3.5 | -0.2931 | 0.00729 | -0.0041 | -40.2058
-3 | -0.2364 | 0.0071 | -0.0034 | -33.2958
-2.5 | -0.1797 | 0.00693 | -0.0027 | -25.9307
-2 | -0.1229 | 0.00676 | -0.0021 | -18.1805
-1.5 | -0.0661 | 0.00662 | -0.0016 | -9.9849
-1 | -0.0096 | 0.00647 | -0.0011 | -1.4838
-0.5 | 0.0466 | 0.00627 | -0.0005 | 7.4322
0 | 0.1 | 0.00583 | 0.0005 | 17.1527
0.5 | 0.1464 | 0.00489 | 0.0027 | 29.9387
1 | 0.1968 | 0.00452 | 0.0044 | 43.5398
1.5 | 0.2499 | 0.00443 | 0.0058 | 56.4108
2.5 | 0.3609 | 0.00455 | 0.0076 | 79.3187
3.5 | 0.4764 | 0.0049 | 0.0083 | 97.2245
4 | 0.5372 | 0.00513 | 0.0079 | 104.7173
4.5 | 0.5997 | 0.00543 | 0.0071 | 110.442
5 | 0.6623 | 0.00579 | 0.0063 | 114.3869
5.5 | 0.7293 | 0.00626 | 0.0043 | 116.5016
6 | 0.7946 | 0.00681 | 0.0027 | 116.6814
6.5 | 0.8573 | 0.00749 | 0.0017 | 114.4593
7 | 0.9175 | 0.00826 | 0.0011 | 111.0775
7.5 | 0.9824 | 0.00903 | -0.0004 | 108.7929
8 | 1.0469 | 0.00974 | -0.0018 | 107.4846
8.5 | 1.1111 | 0.01044 | -0.0029 | 106.4272
9 | 1.1619 | 0.01112 | -0.0013 | 104.4874
9.5 | 1.2035 | 0.01187 | 0.0022 | 101.3901
10 | 1.247 | 0.01257 | 0.0054 | 99.2045
10.5 | 1.289 | 0.01344 | 0.0088 | 95.9077
11 | 1.3312 | 0.01435 | 0.012 | 92.7666
11.5 | 1.3688 | 0.01555 | 0.0157 | 88.0257
12 | 1.4069 | 0.01664 | 0.0192 | 84.5493
12.5 | 1.4385 | 0.01799 | 0.0235 | 79.9611
13 | 1.4518 | 0.01971 | 0.03 | 73.658
13.5 | 1.4635 | 0.02234 | 0.034 | 65.5103
14 | 1.4776 | 0.02583 | 0.0352 | 57.2048
14.5 | 1.4823 | 0.03115 | 0.0343 | 47.5859
15 | 1.4792 | 0.03782 | 0.0323 | 39.1116
15.5 | 1.4686 | 0.04546 | 0.0297 | 32.3053
16 | 1.4438 | 0.05488 | 0.0262 | 26.3083
16.5 | 1.4056 | 0.06632 | 0.0214 | 21.1942
17 | 1.3751 | 0.07739 | 0.0166 | 17.7684
17.5 | 1.3369 | 0.08991 | 0.011 | 14.8693
18 | 1.2976 | 0.10303 | 0.0049 | 12.5944
18.5 | 1.2526 | 0.1175 | -0.0022 | 10.6604
19 | 1.2126 | 0.13173 | -0.0094 | 9.2052
19.5 | 1.1786 | 0.14543 | -0.0166 | 8.1042

## 63. Re 3M Mach 0.50 (1)
BIGFOIL.COM POLAR EXPORT
Horten 10.00% thick 2.00% camber
Horten 10.00% thick 2.00% camber |  |  |  | Cl Max: | 1.123 | at alpha= | 20 | deg
JavaFoil+Calcfoil stall+Eppler ext transition |  |  |  | L/D Max: | 94.944 | at alpha= | 6.5 | deg
Re: | 3000000 |  |  | Cd Min: | 0.00697 | at alpha= | -0.5 | deg
Mach: | 0.5 |  |  | Cl=0 at alpha= | -0.75362 | deg
|  |  |  | @ Cl=0.1, Cd= | 0.0070273
|  |  |  | @ Cl=0.4, Cd= | 0.0078706
|  |  |  | @ Cl=0.6, Cd= | 0.0087782
alpha (deg) | Cl | Cd | Cm | Cl/Cd
-20 | -1.018 | 0.1701 | 0.005 | -5.986
-19.5 | -0.993 | 0.16233 | 0.005 | -6.118
-19 | -0.968 | 0.1577 | 0.005 | -6.138
-18.5 | -0.941 | 0.1553 | 0.005 | -6.059
-18 | -0.916 | 0.14754 | 0.005 | -6.206
-17.5 | -0.89 | 0.14288 | 0.005 | -6.231
-17 | -0.863 | 0.14095 | 0.004 | -6.126
-16.5 | -0.838 | 0.13621 | 0.004 | -6.151
-16 | -0.812 | 0.13215 | 0.004 | -6.145
-15.5 | -0.785 | 0.12751 | 0.004 | -6.158
-15 | -0.759 | 0.12353 | 0.004 | -6.147
-14.5 | -0.733 | 0.11966 | 0.004 | -6.13
-14 | -0.707 | 0.10415 | 0.004 | -6.785
-13.5 | -0.681 | 0.09263 | 0.004 | -7.35
-13 | -0.654 | 0.10222 | 0.004 | -6.396
-12.5 | -0.628 | 0.08747 | 0.004 | -7.178
-12 | -0.602 | 0.07944 | 0.004 | -7.577
-11.5 | -0.575 | 0.08229 | 0.004 | -6.984
-11 | -0.549 | 0.0731 | 0.004 | -7.504
-10.5 | -0.522 | 0.07653 | 0.003 | -6.815
-10 | -0.495 | 0.06654 | 0.003 | -7.444
-9.5 | -0.468 | 0.06644 | 0.003 | -7.051
-9 | -0.442 | 0.06071 | 0.003 | -7.28
-8.5 | -0.415 | 0.05966 | 0.003 | -6.961
-8 | -0.389 | 0.05425 | 0.003 | -7.169
-7.5 | -0.362 | 0.05295 | 0.003 | -6.84
-7 | -0.335 | 0.05106 | 0.003 | -6.569
-6.5 | -0.309 | 0.04905 | 0.002 | -6.291
-6 | -0.393 | 0.04521 | 0.002 | -8.7
-5.5 | -0.447 | 0.03476 | 0.003 | -12.846
-5 | -0.518 | 0.01164 | 0.005 | -44.492
-4.5 | -0.475 | 0.01114 | 0.005 | -42.61
-4 | -0.422 | 0.01135 | 0.004 | -37.17
-3.5 | -0.363 | 0.01094 | 0.004 | -33.19
-3 | -0.3 | 0.01055 | 0.004 | -28.477
-2.5 | -0.235 | 0.01025 | 0.004 | -22.964
-2 | -0.169 | 0.00998 | 0.003 | -16.928
-1.5 | -0.102 | 0.01042 | 0.003 | -9.745
-1 | -0.034 | 0.01007 | 0.003 | -3.334
-0.5 | 0.035 | 0.00697 | 0.002 | 4.985
0 | 0.103 | 0.00703 | 0.002 | 14.677
0.5 | 0.171 | 0.00707 | 0.002 | 24.255
1 | 0.24 | 0.00717 | 0.002 | 33.402
1.5 | 0.308 | 0.00731 | 0.001 | 42.081
2 | 0.376 | 0.0078 | 0.001 | 48.195
2.5 | 0.444 | 0.008 | 0.001 | 55.441
3 | 0.511 | 0.00821 | 0 | 62.278
3.5 | 0.579 | 0.00854 | 0 | 67.773
4 | 0.646 | 0.0093 | 0 | 69.431
4.5 | 0.712 | 0.00905 | -0.001 | 78.683
5 | 0.777 | 0.0095 | -0.001 | 81.733
5.5 | 0.839 | 0.00962 | -0.001 | 87.214
6 | 0.898 | 0.00998 | -0.002 | 89.992
6.5 | 0.952 | 0.01003 | -0.002 | 94.944
7 | 0.993 | 0.01252 | -0.003 | 79.333
7.5 | 1.021 | 0.014 | -0.003 | 72.965
8 | 1.025 | 0.01609 | -0.003 | 63.696
8.5 | 0.985 | 0.01955 | -0.003 | 50.392
9 | 0.791 | 0.02662 | -0.004 | 29.721
9.5 | 0.617 | 0.03516 | -0.004 | 17.541
10 | 0.655 | 0.03269 | -0.004 | 20.032
10.5 | 0.678 | 0.03715 | -0.005 | 18.246
11 | 0.633 | 0.07981 | -0.003 | 7.935
11.5 | 0.66 | 0.08442 | -0.003 | 7.82
12 | 0.688 | 0.08595 | -0.003 | 8.009
12.5 | 0.717 | 0.08789 | -0.004 | 8.161
13 | 0.741 | 0.10603 | -0.004 | 6.992
13.5 | 0.769 | 0.10256 | -0.004 | 7.495
14 | 0.796 | 0.11534 | -0.004 | 6.901
14.5 | 0.823 | 0.11977 | -0.005 | 6.871
15 | 0.85 | 0.12346 | -0.005 | 6.883
15.5 | 0.878 | 0.12817 | -0.005 | 6.847
16 | 0.904 | 0.13124 | -0.005 | 6.888
16.5 | 0.932 | 0.13672 | -0.006 | 6.814
17 | 0.96 | 0.14214 | -0.006 | 6.751
17.5 | 0.986 | 0.14733 | -0.007 | 6.691
18 | 1.014 | 0.15088 | -0.007 | 6.724
18.5 | 1.04 | 0.15446 | -0.007 | 6.732
19 | 1.069 | 0.16056 | -0.008 | 6.657
19.5 | 1.094 | 0.16561 | -0.008 | 6.605
20 | 1.123 | 0.17095 | -0.008 | 6.57

## 64. Re 3M Mach 0.50 (2)
BIGFOIL.COM POLAR EXPORT
Horten 10.00% thick 2.00% camber
Horten 10.00% thick 2.00% camber |  |  |  | Cl Max: | 1.3004 | at alpha= | 9.5 | deg
XFOIL ncrit=9 |  |  |  | L/D Max: | 118.981 | at alpha= | 5 | deg
Re: | 3000000 |  |  | Cd Min: | 0.27049 | at alpha= | -20 | deg
Mach: | 0.5 |  |  | Cl=0 at alpha= | -0.95632 | deg
|  |  |  | @ Cl=0.1, Cd= | 0.0064176
|  |  |  | @ Cl=0.4, Cd= | 0.0048153
|  |  |  | @ Cl=0.6, Cd= | 0.0054831
alpha (deg) | Cl | Cd | Cm | Cl/Cd
-20 | -0.8404 | 0.27049 | 0.0831 | -3.107
-19.5 | -0.8187 | 0.26312 | 0.0785 | -3.1115
-19 | -0.7969 | 0.25519 | 0.0738 | -3.1228
-18.5 | -0.7752 | 0.24588 | 0.0688 | -3.1528
-18 | -0.7546 | 0.23717 | 0.0641 | -3.1817
-17.5 | -0.7339 | 0.22893 | 0.0596 | -3.2058
-17 | -0.7137 | 0.22048 | 0.0552 | -3.237
-16.5 | -0.6938 | 0.21326 | 0.0512 | -3.2533
-16 | -0.6737 | 0.20564 | 0.0472 | -3.2761
-15.5 | -0.6543 | 0.19656 | 0.0427 | -3.3288
-14.5 | -0.6189 | 0.1806 | 0.0352 | -3.4269
-14 | -0.6045 | 0.17156 | 0.0313 | -3.5235
-13.5 | -0.5898 | 0.16311 | 0.0276 | -3.616
-13 | -0.5766 | 0.15464 | 0.0241 | -3.7287
-12.5 | -0.5678 | 0.14526 | 0.0205 | -3.9089
-12 | -0.5591 | 0.13646 | 0.0171 | -4.0972
-11.5 | -0.5564 | 0.12665 | 0.0133 | -4.3932
-11 | -0.5505 | 0.1181 | 0.0099 | -4.6613
-10.5 | -0.544 | 0.10985 | 0.0065 | -4.9522
-10 | -0.5393 | 0.10144 | 0.0029 | -5.3164
-9.5 | -0.5445 | 0.09127 | -0.002 | -5.9658
-9 | -0.556 | 0.08045 | -0.008 | -6.9111
-8.5 | -0.5733 | 0.06903 | -0.0158 | -8.3051
-8 | -0.5952 | 0.05659 | -0.0292 | -10.5178
-7.5 | -0.6052 | 0.04334 | -0.0421 | -13.964
-7 | -0.6268 | 0.03447 | -0.0384 | -18.1839
-6.5 | -0.6325 | 0.02505 | -0.0334 | -25.2495
-6 | -0.6383 | 0.01462 | -0.0258 | -43.6594
-5.5 | -0.5914 | 0.01077 | -0.0202 | -54.9118
-5 | -0.5283 | 0.0095 | -0.0164 | -55.6105
-4.5 | -0.4637 | 0.00868 | -0.0133 | -53.4217
-4 | -0.3973 | 0.00821 | -0.0109 | -48.3922
-3.5 | -0.3317 | 0.00781 | -0.0088 | -42.4712
-3 | -0.266 | 0.00751 | -0.007 | -35.4194
-2.5 | -0.2006 | 0.00728 | -0.0055 | -27.5549
-2 | -0.1352 | 0.00709 | -0.0043 | -19.0691
-1.5 | -0.0703 | 0.0069 | -0.0032 | -10.1884
-1 | -0.0056 | 0.00675 | -0.0022 | -0.82963
-0.5 | 0.0585 | 0.00659 | -0.0013 | 8.8771
0 | 0.1211 | 0.00633 | -0.0002 | 19.1311
0.5 | 0.1742 | 0.00542 | 0.0023 | 32.1402
1 | 0.2257 | 0.00473 | 0.0056 | 47.7167
1.5 | 0.2863 | 0.00466 | 0.0074 | 61.4378
2 | 0.3494 | 0.00472 | 0.0087 | 74.0254
2.5 | 0.4131 | 0.00484 | 0.0099 | 85.3512
3 | 0.4778 | 0.00502 | 0.0111 | 95.1793
3.5 | 0.5445 | 0.00524 | 0.0118 | 103.9122
4 | 0.613 | 0.00554 | 0.0123 | 110.6498
4.5 | 0.6871 | 0.00592 | 0.0118 | 116.0642
5 | 0.7591 | 0.00638 | 0.0119 | 118.9812
5.5 | 0.837 | 0.00704 | 0.0108 | 118.892
6 | 0.9143 | 0.00793 | 0.01 | 115.2963
6.5 | 0.9886 | 0.00897 | 0.0101 | 110.2118
7 | 1.063 | 0.01002 | 0.0105 | 106.0878
7.5 | 1.1428 | 0.01108 | 0.0105 | 103.1408
8 | 1.2224 | 0.01226 | 0.0111 | 99.7064
8.5 | 1.2648 | 0.01356 | 0.0184 | 93.2743
9 | 1.2958 | 0.01526 | 0.0271 | 84.9148
9.5 | 1.3004 | 0.01777 | 0.038 | 73.1795
10 | 1.2844 | 0.02269 | 0.0439 | 56.6064
10.5 | 1.2636 | 0.0315 | 0.0412 | 40.1143
11 | 1.2322 | 0.0414 | 0.0377 | 29.7633
11.5 | 1.1962 | 0.05177 | 0.0338 | 23.106
12 | 1.1629 | 0.06216 | 0.0295 | 18.7082
12.5 | 1.1278 | 0.07337 | 0.0243 | 15.3714
13 | 1.0959 | 0.08491 | 0.0187 | 12.9066
13.5 | 1.0655 | 0.09678 | 0.0128 | 11.0095
14 | 1.0374 | 0.10888 | 0.0067 | 9.5279
14.5 | 1.0143 | 0.12066 | 0.0007 | 8.4063

## 65. Re 4M Mach 0.00 (1)
BIGFOIL.COM POLAR EXPORT
Horten 10.00% thick 2.00% camber
Horten 10.00% thick 2.00% camber |  |  |  | Cl Max: | 1.182 | at alpha= | 11.5 | deg
JavaFoil+Calcfoil stall+Eppler ext transition |  |  |  | L/D Max: | 101.689 | at alpha= | 9 | deg
Re: | 4000000 |  |  | Cd Min: | 0.00719 | at alpha= | 0.5 | deg
Mach: | 0 |  |  | Cl=0 at alpha= | -0.75424 | deg
|  |  |  | @ Cl=0.1, Cd= | 0.0072063
|  |  |  | @ Cl=0.4, Cd= | 0.0074878
|  |  |  | @ Cl=0.6, Cd= | 0.0085079
alpha (deg) | Cl | Cd | Cm | Cl/Cd
-14.5 | -0.629 | 0.10389 | 0.003 | -6.053
-14 | -0.644 | 0.09739 | 0.003 | -6.615
-13.5 | -0.658 | 0.09141 | 0.003 | -7.197
-13 | -0.67 | 0.08563 | 0.004 | -7.82
-12.5 | -0.679 | 0.08023 | 0.004 | -8.464
-12 | -0.686 | 0.07473 | 0.004 | -9.182
-11.5 | -0.691 | 0.0692 | 0.004 | -9.982
-11 | -0.692 | 0.06384 | 0.004 | -10.845
-10.5 | -0.691 | 0.05828 | 0.004 | -11.864
-10 | -0.69 | 0.05088 | 0.004 | -13.57
-9.5 | -0.799 | 0.01221 | 0.006 | -65.431
-9 | -0.796 | 0.01084 | 0.006 | -73.37
-8.5 | -0.771 | 0.01138 | 0.005 | -67.762
-8 | -0.741 | 0.01157 | 0.005 | -64.013
-7.5 | -0.707 | 0.01153 | 0.005 | -61.31
-7 | -0.669 | 0.01205 | 0.005 | -55.495
-6.5 | -0.627 | 0.01158 | 0.005 | -54.145
-6 | -0.582 | 0.01124 | 0.005 | -51.753
-5.5 | -0.534 | 0.01088 | 0.004 | -49.05
-5 | -0.483 | 0.01061 | 0.004 | -45.545
-4.5 | -0.43 | 0.0104 | 0.004 | -41.375
-4 | -0.376 | 0.01084 | 0.004 | -34.647
-3.5 | -0.32 | 0.01057 | 0.004 | -30.272
-3 | -0.263 | 0.0103 | 0.003 | -25.526
-2.5 | -0.205 | 0.01007 | 0.003 | -20.387
-2 | -0.147 | 0.00984 | 0.003 | -14.928
-1.5 | -0.088 | 0.00952 | 0.003 | -9.262
-1 | -0.029 | 0.00922 | 0.002 | -3.158
-0.5 | 0.03 | 0.00724 | 0.002 | 4.156
0 | 0.089 | 0.00721 | 0.002 | 12.4
0.5 | 0.149 | 0.00719 | 0.002 | 20.664
1 | 0.208 | 0.00723 | 0.001 | 28.733
1.5 | 0.267 | 0.00735 | 0.001 | 36.334
2 | 0.326 | 0.00737 | 0.001 | 44.256
2.5 | 0.385 | 0.00747 | 0.001 | 51.53
3 | 0.444 | 0.00754 | 0 | 58.869
3.5 | 0.502 | 0.00823 | 0 | 61.02
4 | 0.561 | 0.00836 | 0 | 67.094
4.5 | 0.619 | 0.00858 | -0.001 | 72.123
5 | 0.676 | 0.00883 | -0.001 | 76.651
5.5 | 0.733 | 0.00914 | -0.001 | 80.192
6 | 0.789 | 0.01061 | -0.002 | 74.296
6.5 | 0.843 | 0.01095 | -0.002 | 76.962
7 | 0.895 | 0.01153 | -0.002 | 77.665
7.5 | 0.946 | 0.01025 | -0.003 | 92.242
8 | 0.993 | 0.01081 | -0.003 | 91.836
8.5 | 1.037 | 0.01067 | -0.003 | 97.131
9 | 1.077 | 0.01059 | -0.004 | 101.689
9.5 | 1.112 | 0.01194 | -0.004 | 93.098
10 | 1.141 | 0.01269 | -0.004 | 89.923
10.5 | 1.163 | 0.01361 | -0.004 | 85.41
11 | 1.176 | 0.01482 | -0.005 | 79.347
11.5 | 1.182 | 0.01654 | -0.005 | 71.446
12 | 1.181 | 0.01877 | -0.005 | 62.937
12.5 | 1.175 | 0.02158 | -0.006 | 54.441
13 | 1.164 | 0.02504 | -0.006 | 46.485
13.5 | 1.149 | 0.02886 | -0.006 | 39.818
14 | 1.129 | 0.03347 | -0.006 | 33.742
14.5 | 1.106 | 0.03899 | -0.007 | 28.357
15 | 1.079 | 0.04504 | -0.007 | 23.957
15.5 | 1.05 | 0.05198 | -0.007 | 20.192
16 | 1.018 | 0.05951 | -0.007 | 17.1
16.5 | 0.98 | 0.06877 | -0.007 | 14.243

## 66. Re 4M Mach 0.00 (2)
BIGFOIL.COM POLAR EXPORT
Horten 10.00% thick 2.00% camber
Horten 10.00% thick 2.00% camber |  |  |  | Cl Max: | 1.6162 | at alpha= | 17.5 | deg
XFOIL ncrit=9 |  |  |  | L/D Max: | 119.904 | at alpha= | 6 | deg
Re: | 4000000 |  |  | Cd Min: | 0.08498 | at alpha= | 20 | deg
Mach: | 0 |  |  | Cl=0 at alpha= | -0.89908 | deg
|  |  |  | @ Cl=0.1, Cd= | 0.005713
|  |  |  | @ Cl=0.4, Cd= | 0.0043841
|  |  |  | @ Cl=0.6, Cd= | 0.0052041
alpha (deg) | Cl | Cd | Cm | Cl/Cd
-18 | -1.4532 | 0.04136 | -0.0484 | -35.1354
-17.5 | -1.4744 | 0.03453 | -0.0489 | -42.6991
-17 | -1.4767 | 0.03077 | -0.046 | -47.9916
-16.5 | -1.4756 | 0.02792 | -0.041 | -52.851
-16 | -1.4812 | 0.02497 | -0.0335 | -59.3192
-15.5 | -1.4663 | 0.02225 | -0.0286 | -65.9011
-15 | -1.4369 | 0.02046 | -0.0252 | -70.2297
-14.5 | -1.4004 | 0.01915 | -0.0226 | -73.1279
-14 | -1.3617 | 0.01793 | -0.0202 | -75.9453
-13.5 | -1.3203 | 0.01689 | -0.0181 | -78.1705
-13 | -1.2779 | 0.01588 | -0.016 | -80.4723
-12.5 | -1.2337 | 0.01501 | -0.0142 | -82.1919
-12 | -1.1885 | 0.01422 | -0.0124 | -83.5795
-11.5 | -1.1424 | 0.01351 | -0.0106 | -84.5596
-11 | -1.0979 | 0.01256 | -0.0086 | -87.4124
-10.5 | -1.0529 | 0.01164 | -0.0066 | -90.4553
-10 | -1.0057 | 0.01101 | -0.0048 | -91.3442
-9.5 | -0.9584 | 0.01045 | -0.0031 | -91.7129
-9 | -0.9069 | 0.00994 | -0.0022 | -91.2374
-8.5 | -0.8436 | 0.00947 | -0.0038 | -89.0813
-8 | -0.7619 | 0.00866 | -0.0097 | -87.9792
-7.5 | -0.7098 | 0.00853 | -0.0087 | -83.2122
-7 | -0.6594 | 0.00839 | -0.0074 | -78.5936
-6 | -0.555 | 0.00785 | -0.0056 | -70.7006
-5.5 | -0.5016 | 0.00762 | -0.0049 | -65.8268
-5 | -0.448 | 0.00739 | -0.0043 | -60.6225
-4.5 | -0.394 | 0.00718 | -0.0037 | -54.8747
-4 | -0.3396 | 0.00703 | -0.0032 | -48.3073
-3.5 | -0.285 | 0.00685 | -0.0027 | -41.6058
-3 | -0.2303 | 0.00669 | -0.0023 | -34.4245
-2.5 | -0.1756 | 0.00655 | -0.0018 | -26.8092
-2 | -0.1207 | 0.0064 | -0.0014 | -18.8594
-1.5 | -0.0657 | 0.00629 | -0.0011 | -10.4452
-1 | -0.011 | 0.00616 | -0.0007 | -1.7857
-0.5 | 0.0435 | 0.00601 | -0.0003 | 7.2379
0 | 0.097 | 0.00575 | 0.0003 | 16.8696
0.5 | 0.1465 | 0.00514 | 0.0015 | 28.5019
1 | 0.1945 | 0.00454 | 0.0031 | 42.8414
1.5 | 0.2449 | 0.00429 | 0.0044 | 57.0862
2 | 0.297 | 0.00423 | 0.0054 | 70.2128
2.5 | 0.3504 | 0.0043 | 0.0062 | 81.4884
3 | 0.4035 | 0.00439 | 0.0071 | 91.9134
3.5 | 0.4583 | 0.00454 | 0.0074 | 100.9471
4 | 0.514 | 0.00477 | 0.0075 | 107.7568
4.5 | 0.5719 | 0.00504 | 0.0071 | 113.4722
5 | 0.6284 | 0.00537 | 0.0069 | 117.0205
5.5 | 0.6907 | 0.00577 | 0.0052 | 119.7054
6 | 0.753 | 0.00628 | 0.0035 | 119.9045
6.5 | 0.8131 | 0.00687 | 0.0021 | 118.3552
7 | 0.8705 | 0.00746 | 0.0014 | 116.689
7.5 | 0.9295 | 0.00808 | 0.0002 | 115.0371
8 | 0.9905 | 0.00865 | -0.0014 | 114.5087
8.5 | 1.0508 | 0.00923 | -0.0029 | 113.8462
9 | 1.1105 | 0.0098 | -0.0043 | 113.3163
9.5 | 1.1677 | 0.01037 | -0.0053 | 112.6037
10 | 1.2089 | 0.01093 | -0.0027 | 110.6038
10.5 | 1.2503 | 0.01154 | -0.0003 | 108.3449
11 | 1.2927 | 0.01214 | 0.0018 | 106.4827
11.5 | 1.3345 | 0.01282 | 0.0039 | 104.0952
12 | 1.3754 | 0.01361 | 0.0061 | 101.058
12.5 | 1.4169 | 0.01433 | 0.008 | 98.8765
13 | 1.456 | 0.01518 | 0.0101 | 95.9157
13.5 | 1.4905 | 0.01628 | 0.0128 | 91.5541
14 | 1.5258 | 0.0172 | 0.0153 | 88.7093
14.5 | 1.5538 | 0.01826 | 0.0189 | 85.0931
15 | 1.5734 | 0.01956 | 0.0232 | 80.4397
15.5 | 1.5925 | 0.02135 | 0.0262 | 74.5902
16 | 1.6068 | 0.02401 | 0.0279 | 66.9221
16.5 | 1.6146 | 0.02795 | 0.0282 | 57.7674
17 | 1.615 | 0.03329 | 0.027 | 48.5131
17.5 | 1.6162 | 0.03887 | 0.0254 | 41.5796
18 | 1.6085 | 0.04564 | 0.0232 | 35.2432
18.5 | 1.588 | 0.05414 | 0.0203 | 29.3314
19 | 1.5641 | 0.06346 | 0.0167 | 24.647
19.5 | 1.5393 | 0.07336 | 0.0127 | 20.9828
20 | 1.5048 | 0.08498 | 0.0077 | 17.7077

## 67. Re 4M Mach 0.10 (1)
BIGFOIL.COM POLAR EXPORT
Horten 10.00% thick 2.00% camber
Horten 10.00% thick 2.00% camber |  |  |  | Cl Max: | 1.175 | at alpha= | 11.5 | deg
JavaFoil+Calcfoil stall+Eppler ext transition |  |  |  | L/D Max: | 96.321 | at alpha= | 8.5 | deg
Re: | 4000000 |  |  | Cd Min: | 0.00678 | at alpha= | 1.5 | deg
Mach: | 0.1 |  |  | Cl=0 at alpha= | -0.75424 | deg
|  |  |  | @ Cl=0.1, Cd= | 0.0072366
|  |  |  | @ Cl=0.4, Cd= | 0.0074976
|  |  |  | @ Cl=0.6, Cd= | 0.0085293
alpha (deg) | Cl | Cd | Cm | Cl/Cd
-14 | -0.613 | 0.09963 | 0.003 | -6.148
-13.5 | -0.629 | 0.0933 | 0.003 | -6.747
-13 | -0.645 | 0.08716 | 0.003 | -7.395
-12.5 | -0.657 | 0.0819 | 0.003 | -8.024
-12 | -0.667 | 0.07614 | 0.003 | -8.766
-11.5 | -0.675 | 0.07073 | 0.004 | -9.538
-11 | -0.679 | 0.06541 | 0.004 | -10.377
-10.5 | -0.68 | 0.06009 | 0.004 | -11.311
-10 | -0.68 | 0.0533 | 0.004 | -12.75
-9.5 | -0.683 | 0.04337 | 0.004 | -15.737
-9 | -0.79 | 0.0111 | 0.006 | -71.237
-8.5 | -0.768 | 0.01154 | 0.005 | -66.558
-8 | -0.74 | 0.01169 | 0.005 | -63.313
-7.5 | -0.707 | 0.01163 | 0.005 | -60.772
-7 | -0.669 | 0.01217 | 0.005 | -54.997
-6.5 | -0.628 | 0.01162 | 0.005 | -54.065
-6 | -0.583 | 0.01128 | 0.005 | -51.703
-5.5 | -0.536 | 0.011 | 0.004 | -48.685
-5 | -0.485 | 0.01069 | 0.004 | -45.386
-4.5 | -0.432 | 0.01042 | 0.004 | -41.453
-4 | -0.377 | 0.01093 | 0.004 | -34.523
-3.5 | -0.321 | 0.01062 | 0.004 | -30.277
-3 | -0.264 | 0.01037 | 0.003 | -25.489
-2.5 | -0.206 | 0.01011 | 0.003 | -20.394
-2 | -0.148 | 0.00988 | 0.003 | -14.941
-1.5 | -0.089 | 0.00956 | 0.003 | -9.269
-1 | -0.029 | 0.00926 | 0.002 | -3.157
-0.5 | 0.03 | 0.00728 | 0.002 | 4.156
0 | 0.09 | 0.00724 | 0.002 | 12.415
0.5 | 0.149 | 0.00722 | 0.002 | 20.691
1 | 0.209 | 0.00726 | 0.001 | 28.778
1.5 | 0.268 | 0.00678 | 0.001 | 39.561
2 | 0.328 | 0.00741 | 0.001 | 44.199
2.5 | 0.387 | 0.00748 | 0.001 | 51.69
3 | 0.446 | 0.00756 | 0 | 58.992
3.5 | 0.505 | 0.00825 | 0 | 61.18
4 | 0.564 | 0.00843 | 0 | 66.874
4.5 | 0.622 | 0.00859 | -0.001 | 72.408
5 | 0.68 | 0.00889 | -0.001 | 76.434
5.5 | 0.737 | 0.00918 | -0.001 | 80.242
6 | 0.792 | 0.01069 | -0.002 | 74.114
6.5 | 0.847 | 0.01104 | -0.002 | 76.691
7 | 0.899 | 0.01166 | -0.002 | 77.147
7.5 | 0.949 | 0.01039 | -0.003 | 91.367
8 | 0.997 | 0.01094 | -0.003 | 91.111
8.5 | 1.04 | 0.0108 | -0.003 | 96.321
9 | 1.079 | 0.01144 | -0.004 | 94.32
9.5 | 1.113 | 0.01209 | -0.004 | 92.061
10 | 1.142 | 0.01289 | -0.004 | 88.574
10.5 | 1.161 | 0.01388 | -0.005 | 83.608
11 | 1.172 | 0.01522 | -0.005 | 77.002
11.5 | 1.175 | 0.01711 | -0.005 | 68.645
12 | 1.171 | 0.01952 | -0.005 | 59.983
12.5 | 1.162 | 0.02258 | -0.006 | 51.451
13 | 1.148 | 0.02618 | -0.006 | 43.842
13.5 | 1.129 | 0.03044 | -0.006 | 37.081
14 | 1.106 | 0.03524 | -0.006 | 31.383
14.5 | 1.077 | 0.04153 | -0.007 | 25.934
15 | 1.046 | 0.04818 | -0.007 | 21.711
15.5 | 1.011 | 0.05615 | -0.007 | 18.007
16 | 0.974 | 0.06482 | -0.007 | 15.027
16.5 | 0.93 | 0.07586 | -0.007 | 12.262

## 68. Re 4M Mach 0.10 (2)
BIGFOIL.COM POLAR EXPORT
Horten 10.00% thick 2.00% camber
Horten 10.00% thick 2.00% camber |  |  |  | Cl Max: | 1.6022 | at alpha= | 17 | deg
XFOIL ncrit=9 |  |  |  | L/D Max: | 120.079 | at alpha= | 6 | deg
Re: | 4000000 |  |  | Cd Min: | 0.09547 | at alpha= | 20 | deg
Mach: | 0.1 |  |  | Cl=0 at alpha= | -0.90073 | deg
|  |  |  | @ Cl=0.1, Cd= | 0.005733
|  |  |  | @ Cl=0.4, Cd= | 0.0043899
|  |  |  | @ Cl=0.6, Cd= | 0.0052025
alpha (deg) | Cl | Cd | Cm | Cl/Cd
-17 | -1.3991 | 0.0398 | -0.0499 | -35.1533
-16.5 | -1.4284 | 0.0328 | -0.0487 | -43.5488
-16 | -1.429 | 0.02956 | -0.0442 | -48.3424
-15.5 | -1.4413 | 0.02608 | -0.0361 | -55.2646
-15 | -1.4288 | 0.02304 | -0.0309 | -62.0139
-14.5 | -1.4021 | 0.02082 | -0.027 | -67.3439
-14 | -1.367 | 0.01919 | -0.0239 | -71.235
-13.5 | -1.3274 | 0.01789 | -0.0213 | -74.1979
-13 | -1.2858 | 0.01669 | -0.0188 | -77.0401
-12.5 | -1.242 | 0.01567 | -0.0166 | -79.2597
-12 | -1.197 | 0.01475 | -0.0145 | -81.1525
-11.5 | -1.1508 | 0.01394 | -0.0126 | -82.5538
-11 | -1.1041 | 0.01317 | -0.0106 | -83.8345
-10.5 | -1.06 | 0.01203 | -0.0082 | -88.1131
-10 | -1.0131 | 0.01126 | -0.0062 | -89.9734
-9.5 | -0.9653 | 0.01065 | -0.0042 | -90.6385
-8.5 | -0.85 | 0.00958 | -0.0046 | -88.7265
-8 | -0.7665 | 0.00877 | -0.0106 | -87.4002
-7.5 | -0.7149 | 0.00862 | -0.0093 | -82.935
-7 | -0.664 | 0.00845 | -0.0079 | -78.5799
-6.5 | -0.6118 | 0.00814 | -0.0068 | -75.1597
-6 | -0.5586 | 0.00789 | -0.006 | -70.7985
-5.5 | -0.5047 | 0.00767 | -0.0052 | -65.8018
-5 | -0.4507 | 0.00742 | -0.0045 | -60.7412
-4.5 | -0.3963 | 0.00721 | -0.0039 | -54.9653
-4 | -0.3415 | 0.00705 | -0.0034 | -48.4397
-3.5 | -0.2866 | 0.00686 | -0.0029 | -41.7784
-3 | -0.2316 | 0.00671 | -0.0024 | -34.5156
-2.5 | -0.1764 | 0.00656 | -0.0019 | -26.8902
-2 | -0.1213 | 0.00642 | -0.0015 | -18.8941
-1.5 | -0.066 | 0.0063 | -0.0011 | -10.4762
-1 | -0.0109 | 0.00618 | -0.0007 | -1.7638
-0.5 | 0.044 | 0.00602 | -0.0003 | 7.309
0 | 0.0978 | 0.00576 | 0.0003 | 16.9792
0.5 | 0.1476 | 0.00515 | 0.0015 | 28.6602
1 | 0.1958 | 0.00455 | 0.0031 | 43.033
1.5 | 0.2464 | 0.00429 | 0.0044 | 57.4359
2 | 0.2988 | 0.00425 | 0.0055 | 70.3059
2.5 | 0.3524 | 0.00431 | 0.0063 | 81.7633
3 | 0.406 | 0.0044 | 0.0071 | 92.2727
3.5 | 0.461 | 0.00456 | 0.0076 | 101.0965
4 | 0.5173 | 0.00478 | 0.0076 | 108.2218
4.5 | 0.5753 | 0.00506 | 0.0072 | 113.6957
5 | 0.6325 | 0.00539 | 0.007 | 117.3469
5.5 | 0.6948 | 0.0058 | 0.0054 | 119.7931
6 | 0.7577 | 0.00631 | 0.0037 | 120.0792
6.5 | 0.8182 | 0.00692 | 0.0024 | 118.237
7 | 0.8761 | 0.00751 | 0.0017 | 116.6578
7.5 | 0.9356 | 0.00816 | 0.0006 | 114.6569
8 | 0.9972 | 0.00872 | -0.001 | 114.3578
8.5 | 1.0579 | 0.00934 | -0.0025 | 113.2655
9 | 1.1182 | 0.00992 | -0.0038 | 112.7218
9.5 | 1.1748 | 0.01051 | -0.0044 | 111.7793
10 | 1.2166 | 0.01105 | -0.0018 | 110.0995
10.5 | 1.2577 | 0.01173 | 0.0008 | 107.2208
11 | 1.3009 | 0.01232 | 0.003 | 105.5925
11.5 | 1.3423 | 0.01307 | 0.0053 | 102.7008
12 | 1.3842 | 0.01382 | 0.0075 | 100.1592
12.5 | 1.4251 | 0.01463 | 0.0097 | 97.4094
13 | 1.463 | 0.0156 | 0.0122 | 93.7821
13.5 | 1.4978 | 0.01667 | 0.015 | 89.85
14 | 1.5316 | 0.01768 | 0.0179 | 86.629
14.5 | 1.5531 | 0.01886 | 0.0226 | 82.3489
15 | 1.5719 | 0.02051 | 0.0264 | 76.6407
15.5 | 1.5883 | 0.02285 | 0.0288 | 69.5098
16 | 1.5986 | 0.02637 | 0.0296 | 60.6219
16.5 | 1.5986 | 0.03172 | 0.0288 | 50.3972
17 | 1.6022 | 0.03707 | 0.0272 | 43.2209
17.5 | 1.5968 | 0.04363 | 0.0252 | 36.5987
18 | 1.5817 | 0.05148 | 0.0225 | 30.7246
18.5 | 1.5528 | 0.06132 | 0.0188 | 25.3229
19 | 1.523 | 0.07189 | 0.0145 | 21.1851
19.5 | 1.4937 | 0.08276 | 0.0099 | 18.0486
20 | 1.4545 | 0.09547 | 0.0042 | 15.2352

## 69. Re 4M Mach 0.25 (1)
BIGFOIL.COM POLAR EXPORT
Horten 10.00% thick 2.00% camber
Horten 10.00% thick 2.00% camber |  |  |  | Cl Max: | 1.138 | at alpha= | 10.5 | deg
JavaFoil+Calcfoil stall+Eppler ext transition |  |  |  | L/D Max: | 94.527 | at alpha= | 8 | deg
Re: | 4000000 |  |  | Cd Min: | 0.00682 | at alpha= | 0.5 | deg
Mach: | 0.25 |  |  | Cl=0 at alpha= | -0.7541 | deg
|  |  |  | @ Cl=0.1, Cd= | 0.0068374
|  |  |  | @ Cl=0.4, Cd= | 0.0076544
|  |  |  | @ Cl=0.6, Cd= | 0.008121
alpha (deg) | Cl | Cd | Cm | Cl/Cd
-13 | -0.423 | 0.09678 | 0.003 | -4.374
-12.5 | -0.468 | 0.09024 | 0.003 | -5.183
-12 | -0.507 | 0.08444 | 0.003 | -6.005
-11.5 | -0.541 | 0.07922 | 0.003 | -6.83
-11 | -0.569 | 0.07358 | 0.003 | -7.738
-10.5 | -0.592 | 0.06769 | 0.003 | -8.74
-10 | -0.608 | 0.06209 | 0.003 | -9.786
-9.5 | -0.617 | 0.05664 | 0.003 | -10.888
-9 | -0.618 | 0.05128 | 0.004 | -12.056
-8.5 | -0.62 | 0.04302 | 0.004 | -14.406
-8 | -0.726 | 0.01075 | 0.005 | -67.504
-7.5 | -0.701 | 0.01184 | 0.005 | -59.244
-7 | -0.67 | 0.0113 | 0.005 | -59.328
-6.5 | -0.633 | 0.01169 | 0.005 | -54.156
-6 | -0.591 | 0.01118 | 0.005 | -52.904
-5.5 | -0.545 | 0.0108 | 0.005 | -50.472
-5 | -0.495 | 0.01101 | 0.004 | -44.971
-4.5 | -0.442 | 0.0107 | 0.004 | -41.312
-4 | -0.387 | 0.01043 | 0.004 | -37.077
-3.5 | -0.33 | 0.01094 | 0.004 | -30.133
-3 | -0.271 | 0.01058 | 0.003 | -25.631
-2.5 | -0.212 | 0.01034 | 0.003 | -20.478
-2 | -0.152 | 0.01007 | 0.003 | -15.059
-1.5 | -0.091 | 0.00974 | 0.003 | -9.345
-1 | -0.03 | 0.00946 | 0.002 | -3.178
-0.5 | 0.031 | 0.00695 | 0.002 | 4.473
0 | 0.092 | 0.00684 | 0.002 | 13.489
0.5 | 0.153 | 0.00682 | 0.002 | 22.512
1 | 0.215 | 0.00685 | 0.001 | 31.322
1.5 | 0.276 | 0.0069 | 0.001 | 39.921
2 | 0.337 | 0.00699 | 0.001 | 48.119
2.5 | 0.397 | 0.00765 | 0.001 | 51.96
3 | 0.458 | 0.00774 | 0 | 59.211
3.5 | 0.519 | 0.00788 | 0 | 65.794
4 | 0.579 | 0.00803 | 0 | 72.111
4.5 | 0.639 | 0.00829 | -0.001 | 77.074
5 | 0.698 | 0.00859 | -0.001 | 81.253
5.5 | 0.756 | 0.0096 | -0.001 | 78.741
6 | 0.813 | 0.00943 | -0.002 | 86.234
6.5 | 0.868 | 0.01011 | -0.002 | 85.816
7 | 0.921 | 0.01042 | -0.002 | 88.314
7.5 | 0.97 | 0.01077 | -0.003 | 90.109
8 | 1.016 | 0.01075 | -0.003 | 94.527
8.5 | 1.056 | 0.01147 | -0.003 | 92.071
9 | 1.09 | 0.01222 | -0.004 | 89.194
9.5 | 1.116 | 0.0131 | -0.004 | 85.2
10 | 1.133 | 0.01426 | -0.004 | 79.461
10.5 | 1.138 | 0.01586 | -0.005 | 71.795
11 | 1.132 | 0.01813 | -0.005 | 62.462
11.5 | 1.117 | 0.02107 | -0.005 | 53.023
12 | 1.092 | 0.02493 | -0.005 | 43.814
12.5 | 1.059 | 0.0297 | -0.006 | 35.651
13 | 1.017 | 0.03553 | -0.006 | 28.615
13.5 | 0.965 | 0.04311 | -0.006 | 22.383
14 | 0.903 | 0.05356 | -0.006 | 16.869
14.5 | 0.833 | 0.06828 | -0.006 | 12.195
15 | 0.75 | 0.09214 | -0.006 | 8.142
15.5 | 0.674 | 0.11308 | -0.005 | 5.96

## 70. Re 4M Mach 0.25 (2)
BIGFOIL.COM POLAR EXPORT
Horten 10.00% thick 2.00% camber
Horten 10.00% thick 2.00% camber |  |  |  | Cl Max: | 1.5352 | at alpha= | 14.5 | deg
XFOIL ncrit=9 |  |  |  | L/D Max: | 120.436 | at alpha= | 5.5 | deg
Re: | 4000000 |  |  | Cd Min: | 0.20941 | at alpha= | -17.5 | deg
Mach: | 0.25 |  |  | Cl=0 at alpha= | -0.91005 | deg
|  |  |  | @ Cl=0.1, Cd= | 0.0058491
|  |  |  | @ Cl=0.4, Cd= | 0.0044148
|  |  |  | @ Cl=0.6, Cd= | 0.0051648
alpha (deg) | Cl | Cd | Cm | Cl/Cd
-17.5 | -0.6991 | 0.20941 | 0.0508 | -3.3384
-17 | -0.6836 | 0.20276 | 0.0474 | -3.3715
-16.5 | -0.6686 | 0.19571 | 0.044 | -3.4163
-16 | -0.6576 | 0.18741 | 0.0404 | -3.5089
-15.5 | -0.6512 | 0.17767 | 0.0366 | -3.6652
-15 | -0.6606 | 0.16297 | 0.0311 | -4.0535
-14 | -0.8582 | 0.1011 | -0.0007 | -8.4886
-13.5 | -1.0648 | 0.05335 | -0.0444 | -19.9588
-13 | -1.1692 | 0.03734 | -0.0444 | -31.3123
-12.5 | -1.2013 | 0.02855 | -0.0379 | -42.0771
-12 | -1.1972 | 0.02312 | -0.032 | -51.782
-11.5 | -1.1702 | 0.01978 | -0.0271 | -59.1608
-11 | -1.1348 | 0.01719 | -0.0227 | -66.0151
-10.5 | -1.0922 | 0.01535 | -0.0189 | -71.1531
-10 | -1.0453 | 0.01402 | -0.0156 | -74.5578
-9.5 | -1.001 | 0.01236 | -0.0119 | -80.9871
-9 | -0.9523 | 0.01137 | -0.0088 | -83.7555
-8 | -0.7916 | 0.00962 | -0.016 | -82.2869
-7.5 | -0.7426 | 0.00921 | -0.013 | -80.6298
-7 | -0.6893 | 0.00885 | -0.011 | -77.887
-6.5 | -0.6339 | 0.00855 | -0.0096 | -74.1404
-6 | -0.5786 | 0.00816 | -0.0082 | -70.9069
-5.5 | -0.5223 | 0.00788 | -0.0071 | -66.2817
-5 | -0.4659 | 0.00759 | -0.0061 | -61.3834
-4.5 | -0.4091 | 0.00738 | -0.0052 | -55.4336
-4 | -0.3524 | 0.00714 | -0.0044 | -49.3557
-3.5 | -0.2956 | 0.00695 | -0.0037 | -42.5324
-3 | -0.2385 | 0.00677 | -0.003 | -35.229
-2.5 | -0.1814 | 0.00662 | -0.0024 | -27.4018
-2 | -0.1242 | 0.00649 | -0.0019 | -19.1371
-1.5 | -0.0673 | 0.00635 | -0.0014 | -10.5984
-1 | -0.0102 | 0.00622 | -0.0009 | -1.6399
-0.5 | 0.0465 | 0.00607 | -0.0005 | 7.6606
0 | 0.1022 | 0.00584 | 0.0001 | 17.5
0.5 | 0.1538 | 0.00527 | 0.0014 | 29.1841
1 | 0.2027 | 0.00461 | 0.0032 | 43.9696
1.5 | 0.2542 | 0.00434 | 0.0048 | 58.5714
2 | 0.3085 | 0.0043 | 0.0059 | 71.7442
2.5 | 0.3641 | 0.00435 | 0.0067 | 83.7011
3 | 0.4195 | 0.00445 | 0.0077 | 94.2697
3.5 | 0.4763 | 0.00464 | 0.0082 | 102.6509
4 | 0.5348 | 0.00485 | 0.0083 | 110.268
4.5 | 0.5941 | 0.00513 | 0.0082 | 115.809
5 | 0.6551 | 0.00549 | 0.0077 | 119.326
5.5 | 0.7178 | 0.00596 | 0.0067 | 120.4362
6 | 0.7836 | 0.00651 | 0.0051 | 120.3687
6.5 | 0.8467 | 0.00718 | 0.0039 | 117.9248
7 | 0.9073 | 0.00784 | 0.0034 | 115.727
7.5 | 0.9697 | 0.00852 | 0.0025 | 113.8146
8 | 1.0344 | 0.00916 | 0.0012 | 112.9258
8.5 | 1.0985 | 0.00982 | 0 | 111.8635
9 | 1.1622 | 0.01048 | -0.001 | 110.8969
9.5 | 1.2153 | 0.01114 | 0.0003 | 109.0934
10 | 1.2575 | 0.01187 | 0.0038 | 105.9393
10.5 | 1.3013 | 0.01258 | 0.0069 | 103.442
11 | 1.3429 | 0.0135 | 0.0104 | 99.4741
11.5 | 1.3862 | 0.01436 | 0.0134 | 96.532
12 | 1.4264 | 0.01541 | 0.0168 | 92.5633
12.5 | 1.4598 | 0.01679 | 0.0209 | 86.9446
13 | 1.49 | 0.01804 | 0.0255 | 82.5942
13.5 | 1.5082 | 0.01965 | 0.0311 | 76.7532
14 | 1.524 | 0.02216 | 0.0345 | 68.7726
14.5 | 1.5352 | 0.02599 | 0.0356 | 59.0689
15 | 1.5287 | 0.03257 | 0.0341 | 46.9358
15.5 | 1.5225 | 0.0396 | 0.0319 | 38.447
16 | 1.5057 | 0.04792 | 0.029 | 31.4211
16.5 | 1.4712 | 0.05852 | 0.0249 | 25.1401
17 | 1.4454 | 0.06851 | 0.0209 | 21.0976
17.5 | 1.4068 | 0.0807 | 0.0154 | 17.4325
18 | 1.3695 | 0.09317 | 0.0097 | 14.6989
18.5 | 1.318 | 0.10816 | 0.0024 | 12.1857
19 | 1.2737 | 0.12257 | -0.0048 | 10.3916
19.5 | 1.2362 | 0.13639 | -0.012 | 9.0637

## 71. Re 4M Mach 0.50 (1)
BIGFOIL.COM POLAR EXPORT
Horten 10.00% thick 2.00% camber
Horten 10.00% thick 2.00% camber |  |  |  | Cl Max: | 1.125 | at alpha= | 20 | deg
JavaFoil+Calcfoil stall+Eppler ext transition |  |  |  | L/D Max: | 93.005 | at alpha= | 6.5 | deg
Re: | 4000000 |  |  | Cd Min: | 0.00688 | at alpha= | 0 | deg
Mach: | 0.5 |  |  | Cl=0 at alpha= | -0.75362 | deg
|  |  |  | @ Cl=0.1, Cd= | 0.0069846
|  |  |  | @ Cl=0.4, Cd= | 0.0076671
|  |  |  | @ Cl=0.6, Cd= | 0.0088603
alpha (deg) | Cl | Cd | Cm | Cl/Cd
-20 | -1.019 | 0.16294 | 0.005 | -6.252
-19.5 | -0.994 | 0.15873 | 0.005 | -6.26
-19 | -0.968 | 0.15129 | 0.005 | -6.4
-18.5 | -0.941 | 0.14781 | 0.005 | -6.368
-18 | -0.916 | 0.14248 | 0.005 | -6.429
-17.5 | -0.89 | 0.13785 | 0.005 | -6.46
-17 | -0.864 | 0.13414 | 0.004 | -6.439
-16.5 | -0.838 | 0.11934 | 0.004 | -7.023
-16 | -0.813 | 0.10994 | 0.004 | -7.392
-15.5 | -0.786 | 0.11749 | 0.004 | -6.687
-15 | -0.76 | 0.10413 | 0.004 | -7.299
-14.5 | -0.735 | 0.09636 | 0.004 | -7.624
-14 | -0.707 | 0.10021 | 0.004 | -7.056
-13.5 | -0.682 | 0.09008 | 0.004 | -7.567
-13 | -0.654 | 0.09944 | 0.004 | -6.578
-12.5 | -0.628 | 0.08413 | 0.004 | -7.466
-12 | -0.603 | 0.07706 | 0.004 | -7.82
-11.5 | -0.575 | 0.07983 | 0.004 | -7.201
-11 | -0.549 | 0.07089 | 0.004 | -7.75
-10.5 | -0.522 | 0.07197 | 0.003 | -7.252
-10 | -0.496 | 0.06492 | 0.003 | -7.64
-9.5 | -0.469 | 0.06427 | 0.003 | -7.295
-9 | -0.442 | 0.05973 | 0.003 | -7.408
-8.5 | -0.416 | 0.05836 | 0.003 | -7.121
-8 | -0.39 | 0.05315 | 0.003 | -7.332
-7.5 | -0.363 | 0.0518 | 0.003 | -7.002
-7 | -0.336 | 0.04962 | 0.003 | -6.769
-6.5 | -0.309 | 0.04775 | 0.003 | -6.47
-6 | -0.394 | 0.04403 | 0.003 | -8.951
-5.5 | -0.54 | 0.0113 | 0.005 | -47.761
-5 | -0.518 | 0.01118 | 0.005 | -46.304
-4.5 | -0.475 | 0.01146 | 0.005 | -41.428
-4 | -0.422 | 0.01084 | 0.004 | -38.917
-3.5 | -0.363 | 0.01046 | 0.004 | -34.716
-3 | -0.3 | 0.01016 | 0.004 | -29.573
-2.5 | -0.235 | 0.00987 | 0.004 | -23.841
-2 | -0.169 | 0.00962 | 0.003 | -17.567
-1.5 | -0.102 | 0.01005 | 0.003 | -10.098
-1 | -0.034 | 0.0097 | 0.003 | -3.46
-0.5 | 0.035 | 0.00925 | 0.002 | 3.754
0 | 0.103 | 0.00688 | 0.002 | 14.986
0.5 | 0.171 | 0.00694 | 0.002 | 24.704
1 | 0.24 | 0.007 | 0.002 | 34.218
1.5 | 0.308 | 0.0075 | 0.001 | 41.013
2 | 0.376 | 0.0076 | 0.001 | 49.456
2.5 | 0.444 | 0.00779 | 0.001 | 56.95
3 | 0.511 | 0.00799 | 0 | 63.991
3.5 | 0.579 | 0.00876 | 0 | 66.058
4 | 0.646 | 0.00908 | 0 | 71.146
4.5 | 0.712 | 0.00943 | -0.001 | 75.462
5 | 0.777 | 0.00928 | -0.001 | 83.725
5.5 | 0.839 | 0.00936 | -0.001 | 89.617
6 | 0.898 | 0.00977 | -0.002 | 91.919
6.5 | 0.953 | 0.01024 | -0.002 | 93.005
7 | 0.996 | 0.01189 | -0.003 | 83.731
7.5 | 1.026 | 0.01321 | -0.003 | 77.678
8 | 1.031 | 0.01499 | -0.003 | 68.785
8.5 | 0.992 | 0.01805 | -0.004 | 54.961
9 | 0.797 | 0.0244 | -0.004 | 32.669
9.5 | 0.626 | 0.03071 | -0.004 | 20.379
10 | 0.661 | 0.02965 | -0.004 | 22.282
10.5 | 0.686 | 0.03304 | -0.005 | 20.752
11 | 0.635 | 0.07766 | -0.003 | 8.173
11.5 | 0.662 | 0.08196 | -0.003 | 8.074
12 | 0.704 | 0.07653 | -0.004 | 9.205
12.5 | 0.77 | 0.05745 | -0.006 | 13.396
13 | 0.742 | 0.10156 | -0.004 | 7.301
13.5 | 0.77 | 0.0991 | -0.004 | 7.772
14 | 0.799 | 0.09983 | -0.005 | 8.006
14.5 | 0.823 | 0.11582 | -0.005 | 7.11
15 | 0.851 | 0.11265 | -0.005 | 7.552
15.5 | 0.878 | 0.12456 | -0.005 | 7.047
16 | 0.904 | 0.12663 | -0.006 | 7.142
16.5 | 0.932 | 0.13125 | -0.006 | 7.1
17 | 0.96 | 0.13633 | -0.006 | 7.042
17.5 | 0.986 | 0.14087 | -0.007 | 7
18 | 1.016 | 0.14718 | -0.007 | 6.903
18.5 | 1.04 | 0.14958 | -0.007 | 6.954
19 | 1.071 | 0.15172 | -0.008 | 7.062
19.5 | 1.094 | 0.15737 | -0.008 | 6.953
20 | 1.125 | 0.16451 | -0.009 | 6.84

## 72. Re 4M Mach 0.50 (2)
BIGFOIL.COM POLAR EXPORT
Horten 10.00% thick 2.00% camber
Horten 10.00% thick 2.00% camber |  |  |  | Cl Max: | 1.332 | at alpha= | 9.5 | deg
XFOIL ncrit=9 |  |  |  | L/D Max: | 124.992 | at alpha= | 5 | deg
Re: | 4000000 |  |  | Cd Min: | 0.27069 | at alpha= | -20 | deg
Mach: | 0.5 |  |  | Cl=0 at alpha= | -0.94884 | deg
|  |  |  | @ Cl=0.1, Cd= | 0.0062182
|  |  |  | @ Cl=0.4, Cd= | 0.0045934
|  |  |  | @ Cl=0.6, Cd= | 0.0051766
alpha (deg) | Cl | Cd | Cm | Cl/Cd
-20 | -0.8412 | 0.27069 | 0.0837 | -3.1076
-19.5 | -0.8201 | 0.26189 | 0.0787 | -3.1315
-19 | -0.7988 | 0.25331 | 0.0739 | -3.1534
-18.5 | -0.7786 | 0.24517 | 0.0692 | -3.1758
-18 | -0.757 | 0.23812 | 0.0649 | -3.1791
-17.5 | -0.7358 | 0.23039 | 0.0606 | -3.1937
-17 | -0.7161 | 0.22167 | 0.0561 | -3.2305
-16.5 | -0.6963 | 0.21328 | 0.0518 | -3.2647
-16 | -0.6777 | 0.20481 | 0.0477 | -3.3089
-15.5 | -0.6594 | 0.19629 | 0.0436 | -3.3593
-15 | -0.6423 | 0.18772 | 0.0396 | -3.4216
-14.5 | -0.6266 | 0.17898 | 0.0357 | -3.5009
-14 | -0.613 | 0.17007 | 0.032 | -3.6044
-13.5 | -0.6014 | 0.16084 | 0.0282 | -3.7391
-13 | -0.5895 | 0.15247 | 0.0247 | -3.8663
-12.5 | -0.5744 | 0.14545 | 0.022 | -3.9491
-12 | -0.5668 | 0.13637 | 0.0184 | -4.1563
-11.5 | -0.5609 | 0.12735 | 0.0149 | -4.4044
-11 | -0.5613 | 0.11716 | 0.0108 | -4.7909
-10.5 | -0.5658 | 0.10664 | 0.0061 | -5.3057
-10 | -0.564 | 0.09777 | 0.002 | -5.7686
-9.5 | -0.5617 | 0.08917 | -0.0023 | -6.2992
-9 | -0.5718 | 0.07869 | -0.0084 | -7.2665
-8 | -0.5841 | 0.05021 | -0.0449 | -11.6331
-7.5 | -0.6183 | 0.04258 | -0.0415 | -14.5209
-7 | -0.6481 | 0.03192 | -0.0378 | -20.3039
-6.5 | -0.6686 | 0.02033 | -0.0315 | -32.8874
-6 | -0.6525 | 0.01281 | -0.0244 | -50.9368
-5.5 | -0.5992 | 0.00987 | -0.0192 | -60.7092
-5 | -0.535 | 0.00876 | -0.0154 | -61.0731
-4.5 | -0.4681 | 0.00817 | -0.0126 | -57.295
-4 | -0.4016 | 0.00772 | -0.0102 | -52.0207
-3.5 | -0.335 | 0.00739 | -0.0082 | -45.3315
-3 | -0.2687 | 0.00714 | -0.0066 | -37.6331
-2.5 | -0.2028 | 0.00693 | -0.0052 | -29.2641
-2 | -0.1371 | 0.00675 | -0.004 | -20.3111
-1.5 | -0.0717 | 0.00659 | -0.003 | -10.8801
-1 | -0.0066 | 0.00647 | -0.002 | -1.0201
-0.5 | 0.0579 | 0.00633 | -0.0012 | 9.1469
0 | 0.1219 | 0.00616 | -0.0003 | 19.789
0.5 | 0.1826 | 0.00575 | 0.001 | 31.7565
1 | 0.2341 | 0.00485 | 0.0039 | 48.268
1.5 | 0.2906 | 0.0045 | 0.0064 | 64.5778
2 | 0.3534 | 0.00452 | 0.0077 | 78.1858
2.5 | 0.4169 | 0.00462 | 0.009 | 90.2381
3 | 0.4804 | 0.00475 | 0.0104 | 101.1368
3.5 | 0.5465 | 0.00495 | 0.0113 | 110.404
4 | 0.6126 | 0.00523 | 0.0123 | 117.1319
4.5 | 0.6801 | 0.00558 | 0.0131 | 121.8817
5 | 0.7537 | 0.00603 | 0.0129 | 124.9917
5.5 | 0.8242 | 0.00665 | 0.0134 | 123.9398
6 | 0.9031 | 0.00749 | 0.0123 | 120.5741
6.5 | 0.9784 | 0.00848 | 0.0122 | 115.3774
7 | 1.0507 | 0.00937 | 0.0133 | 112.1345
7.5 | 1.1306 | 0.0103 | 0.0133 | 109.767
8 | 1.2108 | 0.01133 | 0.0139 | 106.8667
8.5 | 1.2869 | 0.01263 | 0.0157 | 101.8923
9 | 1.3196 | 0.0142 | 0.0247 | 92.9296
9.5 | 1.332 | 0.01671 | 0.0352 | 79.7127
10 | 1.3112 | 0.02082 | 0.0445 | 62.9779
10.5 | 1.2894 | 0.02931 | 0.0425 | 43.9918
11 | 1.2586 | 0.03925 | 0.0388 | 32.0662
11.5 | 1.2239 | 0.04949 | 0.035 | 24.7302
12 | 1.1902 | 0.05988 | 0.0307 | 19.8764
12.5 | 1.1556 | 0.07092 | 0.0257 | 16.2944
13 | 1.1242 | 0.08229 | 0.0202 | 13.6614
13.5 | 1.0915 | 0.09429 | 0.0141 | 11.576
14 | 1.0582 | 0.10687 | 0.0075 | 9.9017
14.5 | 1.0345 | 0.11865 | 0.0015 | 8.7189

## 73. Re 5M Mach 0.00 (1)
BIGFOIL.COM POLAR EXPORT
Horten 10.00% thick 2.00% camber
Horten 10.00% thick 2.00% camber |  |  |  | Cl Max: | 1.188 | at alpha= | 11.5 | deg
JavaFoil+Calcfoil stall+Eppler ext transition |  |  |  | L/D Max: | 102.629 | at alpha= | 9 | deg
Re: | 5000000 |  |  | Cd Min: | 0.00715 | at alpha= | 0.5 | deg
Mach: | 0 |  |  | Cl=0 at alpha= | -0.75424 | deg
|  |  |  | @ Cl=0.1, Cd= | 0.0071582
|  |  |  | @ Cl=0.4, Cd= | 0.00756
|  |  |  | @ Cl=0.6, Cd= | 0.0083741
alpha (deg) | Cl | Cd | Cm | Cl/Cd
-14.5 | -0.63 | 0.10217 | 0.004 | -6.162
-14 | -0.645 | 0.09516 | 0.004 | -6.779
-13.5 | -0.659 | 0.08948 | 0.004 | -7.364
-13 | -0.671 | 0.08395 | 0.004 | -7.988
-12.5 | -0.68 | 0.07821 | 0.004 | -8.701
-12 | -0.688 | 0.07272 | 0.004 | -9.46
-11.5 | -0.693 | 0.06726 | 0.004 | -10.298
-11 | -0.695 | 0.06159 | 0.004 | -11.284
-10.5 | -0.695 | 0.05549 | 0.004 | -12.529
-10 | -0.703 | 0.04418 | 0.004 | -15.906
-9.5 | -0.815 | 0.01123 | 0.006 | -72.524
-9 | -0.796 | 0.011 | 0.006 | -72.362
-8.5 | -0.771 | 0.01102 | 0.005 | -69.956
-8 | -0.741 | 0.01162 | 0.005 | -63.751
-7.5 | -0.707 | 0.01203 | 0.005 | -58.768
-7 | -0.669 | 0.01172 | 0.005 | -57.05
-6.5 | -0.627 | 0.01126 | 0.005 | -55.672
-6 | -0.582 | 0.01088 | 0.005 | -53.493
-5.5 | -0.534 | 0.0106 | 0.004 | -50.382
-5 | -0.483 | 0.01033 | 0.004 | -46.763
-4.5 | -0.43 | 0.01085 | 0.004 | -39.636
-4 | -0.376 | 0.01055 | 0.004 | -35.614
-3.5 | -0.32 | 0.01028 | 0.004 | -31.117
-3 | -0.263 | 0.01005 | 0.003 | -26.178
-2.5 | -0.205 | 0.00979 | 0.003 | -20.954
-2 | -0.147 | 0.00957 | 0.003 | -15.344
-1.5 | -0.088 | 0.00929 | 0.003 | -9.483
-1 | -0.029 | 0.00907 | 0.002 | -3.21
-0.5 | 0.03 | 0.00724 | 0.002 | 4.157
0 | 0.089 | 0.00716 | 0.002 | 12.487
0.5 | 0.149 | 0.00715 | 0.002 | 20.774
1 | 0.208 | 0.00715 | 0.001 | 29.059
1.5 | 0.267 | 0.00781 | 0.001 | 34.185
2 | 0.326 | 0.00785 | 0.001 | 41.52
2.5 | 0.385 | 0.00741 | 0.001 | 51.942
3 | 0.444 | 0.008 | 0 | 55.464
3.5 | 0.502 | 0.00812 | 0 | 61.911
4 | 0.561 | 0.00828 | 0 | 67.757
4.5 | 0.619 | 0.00842 | -0.001 | 73.519
5 | 0.676 | 0.00871 | -0.001 | 77.634
5.5 | 0.733 | 0.009 | -0.001 | 81.459
6 | 0.789 | 0.0105 | -0.002 | 75.141
6.5 | 0.843 | 0.01086 | -0.002 | 77.625
7 | 0.895 | 0.01145 | -0.002 | 78.213
7.5 | 0.946 | 0.01058 | -0.003 | 89.396
8 | 0.993 | 0.0104 | -0.003 | 95.501
8.5 | 1.037 | 0.01064 | -0.003 | 97.441
9 | 1.077 | 0.0105 | -0.004 | 102.629
9.5 | 1.113 | 0.01148 | -0.004 | 96.96
10 | 1.144 | 0.01217 | -0.004 | 93.98
10.5 | 1.166 | 0.01299 | -0.005 | 89.804
11 | 1.181 | 0.01403 | -0.005 | 84.2
11.5 | 1.188 | 0.01551 | -0.005 | 76.593
12 | 1.188 | 0.01746 | -0.005 | 68.014
12.5 | 1.181 | 0.02001 | -0.006 | 59.051
13 | 1.17 | 0.0232 | -0.006 | 50.444
13.5 | 1.155 | 0.02676 | -0.006 | 43.172
14 | 1.135 | 0.03108 | -0.006 | 36.529
14.5 | 1.112 | 0.03624 | -0.007 | 30.67
15 | 1.085 | 0.04189 | -0.007 | 25.907
15.5 | 1.056 | 0.04833 | -0.007 | 21.845
16 | 1.024 | 0.05527 | -0.007 | 18.528
16.5 | 0.986 | 0.06373 | -0.008 | 15.474

## 74. Re 5M Mach 0.00 (2)
BIGFOIL.COM POLAR EXPORT
Horten 10.00% thick 2.00% camber
Horten 10.00% thick 2.00% camber |  |  |  | Cl Max: | 1.6652 | at alpha= | 17.5 | deg
XFOIL ncrit=9 |  |  |  | L/D Max: | 122.664 | at alpha= | 6 | deg
Re: | 5000000 |  |  | Cd Min: | 0.07478 | at alpha= | 20 | deg
Mach: | 0 |  |  | Cl=0 at alpha= | -0.89455 | deg
|  |  |  | @ Cl=0.1, Cd= | 0.0056746
|  |  |  | @ Cl=0.4, Cd= | 0.0042533
|  |  |  | @ Cl=0.6, Cd= | 0.0050503
alpha (deg) | Cl | Cd | Cm | Cl/Cd
-19 | -1.5442 | 0.04167 | -0.0491 | -37.0578
-18.5 | -1.5616 | 0.03508 | -0.05 | -44.5154
-18 | -1.5668 | 0.03073 | -0.048 | -50.986
-17.5 | -1.561 | 0.02786 | -0.0444 | -56.0302
-17 | -1.5511 | 0.02575 | -0.0395 | -60.2369
-16.5 | -1.5385 | 0.02402 | -0.0338 | -64.0508
-16 | -1.511 | 0.0225 | -0.0302 | -67.1556
-15.5 | -1.4781 | 0.02119 | -0.0272 | -69.7546
-15 | -1.4442 | 0.01978 | -0.0243 | -73.0131
-14.5 | -1.4131 | 0.01785 | -0.021 | -79.1653
-14 | -1.3746 | 0.01655 | -0.0185 | -83.0574
-13.5 | -1.3327 | 0.01552 | -0.0164 | -85.8698
-13 | -1.2892 | 0.01461 | -0.0144 | -88.2409
-12.5 | -1.2442 | 0.01382 | -0.0126 | -90.0289
-12 | -1.1985 | 0.01309 | -0.0108 | -91.5584
-11.5 | -1.152 | 0.01242 | -0.0091 | -92.7536
-11 | -1.1048 | 0.0118 | -0.0074 | -93.6271
-10.5 | -1.0572 | 0.01122 | -0.0058 | -94.2246
-10 | -1.0116 | 0.01039 | -0.0038 | -97.3628
-9.5 | -0.963 | 0.0098 | -0.0023 | -98.2653
-9 | -0.8994 | 0.00927 | -0.0041 | -97.0227
-8.5 | -0.8229 | 0.00877 | -0.0087 | -93.8312
-8 | -0.7653 | 0.00853 | -0.009 | -89.7186
-7.5 | -0.716 | 0.00828 | -0.0075 | -86.4734
-7 | -0.6639 | 0.00806 | -0.0066 | -82.3697
-6.5 | -0.6109 | 0.00785 | -0.0058 | -77.8217
-6 | -0.558 | 0.00756 | -0.0051 | -73.8095
-5.5 | -0.504 | 0.00737 | -0.0045 | -68.3853
-5 | -0.4503 | 0.00713 | -0.0039 | -63.1557
-4.5 | -0.3958 | 0.00696 | -0.0034 | -56.8678
-4 | -0.3413 | 0.00678 | -0.0029 | -50.3392
-3.5 | -0.2866 | 0.00661 | -0.0024 | -43.3585
-3 | -0.2318 | 0.00647 | -0.002 | -35.8269
-2.5 | -0.1768 | 0.00634 | -0.0016 | -27.8864
-2 | -0.1216 | 0.00622 | -0.0013 | -19.5498
-1.5 | -0.0666 | 0.00609 | -0.0009 | -10.936
-1 | -0.0116 | 0.00598 | -0.0006 | -1.9398
-0.5 | 0.0434 | 0.00587 | -0.0002 | 7.3935
0 | 0.0977 | 0.00569 | 0.0002 | 17.1705
0.5 | 0.1501 | 0.00534 | 0.0009 | 28.1086
1 | 0.1993 | 0.00475 | 0.0022 | 41.9579
1.5 | 0.2488 | 0.00433 | 0.0036 | 57.4596
2 | 0.3004 | 0.00419 | 0.0046 | 71.6945
2.5 | 0.3528 | 0.0042 | 0.0056 | 84
3 | 0.4059 | 0.00426 | 0.0064 | 95.2817
3.5 | 0.4597 | 0.00439 | 0.007 | 104.7153
4 | 0.5145 | 0.00461 | 0.0073 | 111.6052
4.5 | 0.5693 | 0.00488 | 0.0076 | 116.6598
5 | 0.627 | 0.0052 | 0.0071 | 120.5769
5.5 | 0.6832 | 0.00557 | 0.0069 | 122.6571
6 | 0.7458 | 0.00608 | 0.005 | 122.6645
6.5 | 0.8065 | 0.00666 | 0.0036 | 121.0961
7 | 0.865 | 0.00721 | 0.0026 | 119.9723
7.5 | 0.9214 | 0.00778 | 0.0021 | 118.4319
8 | 0.9824 | 0.0083 | 0.0005 | 118.3614
8.5 | 1.0426 | 0.00886 | -0.001 | 117.6749
9 | 1.1023 | 0.00938 | -0.0023 | 117.516
9.5 | 1.1613 | 0.00995 | -0.0036 | 116.7136
10 | 1.2162 | 0.01048 | -0.004 | 116.0496
10.5 | 1.2575 | 0.01105 | -0.0016 | 113.8009
11 | 1.2998 | 0.01161 | 0.0006 | 111.9552
11.5 | 1.341 | 0.01232 | 0.0029 | 108.8474
12 | 1.3841 | 0.01291 | 0.0047 | 107.2115
12.5 | 1.4255 | 0.01367 | 0.0067 | 104.2794
13 | 1.4646 | 0.01457 | 0.0089 | 100.5216
13.5 | 1.5044 | 0.01534 | 0.0109 | 98.0704
14 | 1.5417 | 0.01622 | 0.0132 | 95.0493
14.5 | 1.5752 | 0.01722 | 0.0158 | 91.475
15 | 1.5954 | 0.01849 | 0.0205 | 86.2845
15.5 | 1.6134 | 0.02011 | 0.0243 | 80.2287
16 | 1.6278 | 0.02245 | 0.0269 | 72.5078
16.5 | 1.6455 | 0.02511 | 0.0278 | 65.5317
17 | 1.6594 | 0.0286 | 0.0277 | 58.021
17.5 | 1.6652 | 0.03335 | 0.0266 | 49.931
18 | 1.6647 | 0.03905 | 0.025 | 42.63
18.5 | 1.6529 | 0.04625 | 0.0228 | 35.7384
19 | 1.6322 | 0.05467 | 0.0199 | 29.8555
19.5 | 1.6076 | 0.06408 | 0.0163 | 25.0874
20 | 1.5768 | 0.07478 | 0.0119 | 21.0859

## 75. Re 5M Mach 0.10 (1)
BIGFOIL.COM POLAR EXPORT
Horten 10.00% thick 2.00% camber
Horten 10.00% thick 2.00% camber |  |  |  | Cl Max: | 1.181 | at alpha= | 11.5 | deg
JavaFoil+Calcfoil stall+Eppler ext transition |  |  |  | L/D Max: | 101.59 | at alpha= | 9 | deg
Re: | 5000000 |  |  | Cd Min: | 0.00716 | at alpha= | 0.5 | deg
Mach: | 0.1 |  |  | Cl=0 at alpha= | -0.75424 | deg
|  |  |  | @ Cl=0.1, Cd= | 0.0071683
|  |  |  | @ Cl=0.4, Cd= | 0.0074398
|  |  |  | @ Cl=0.6, Cd= | 0.0084228
alpha (deg) | Cl | Cd | Cm | Cl/Cd
-14.5 | -0.595 | 0.10417 | 0.003 | -5.708
-14 | -0.613 | 0.09769 | 0.003 | -6.277
-13.5 | -0.63 | 0.09138 | 0.004 | -6.898
-13 | -0.645 | 0.08564 | 0.004 | -7.535
-12.5 | -0.658 | 0.08003 | 0.004 | -8.225
-12 | -0.669 | 0.07453 | 0.004 | -8.971
-11.5 | -0.676 | 0.06902 | 0.004 | -9.797
-11 | -0.681 | 0.06346 | 0.004 | -10.728
-10.5 | -0.682 | 0.05787 | 0.004 | -11.793
-10 | -0.686 | 0.04925 | 0.004 | -13.931
-9.5 | -0.802 | 0.01175 | 0.006 | -68.284
-9 | -0.792 | 0.0107 | 0.006 | -74.041
-8.5 | -0.769 | 0.01118 | 0.005 | -68.752
-8 | -0.74 | 0.01134 | 0.005 | -65.247
-7.5 | -0.707 | 0.01129 | 0.005 | -62.601
-7 | -0.669 | 0.01177 | 0.005 | -56.891
-6.5 | -0.628 | 0.0113 | 0.005 | -55.591
-6 | -0.583 | 0.01098 | 0.005 | -53.152
-5.5 | -0.536 | 0.01063 | 0.004 | -50.413
-5 | -0.485 | 0.01035 | 0.004 | -46.855
-4.5 | -0.432 | 0.01088 | 0.004 | -39.711
-4 | -0.377 | 0.01063 | 0.004 | -35.506
-3.5 | -0.321 | 0.0103 | 0.004 | -31.203
-3 | -0.264 | 0.01006 | 0.003 | -26.26
-2.5 | -0.206 | 0.00984 | 0.003 | -20.951
-2 | -0.148 | 0.00959 | 0.003 | -15.395
-1.5 | -0.089 | 0.00931 | 0.003 | -9.518
-1 | -0.029 | 0.00908 | 0.002 | -3.221
-0.5 | 0.03 | 0.00725 | 0.002 | 4.171
0 | 0.09 | 0.00717 | 0.002 | 12.533
0.5 | 0.149 | 0.00716 | 0.002 | 20.851
1 | 0.209 | 0.00716 | 0.001 | 29.164
1.5 | 0.268 | 0.00782 | 0.001 | 34.297
2 | 0.328 | 0.00787 | 0.001 | 41.645
2.5 | 0.387 | 0.00742 | 0.001 | 52.103
3 | 0.446 | 0.00751 | 0 | 59.42
3.5 | 0.505 | 0.00818 | 0 | 61.729
4 | 0.564 | 0.00828 | 0 | 68.044
4.5 | 0.622 | 0.00851 | -0.001 | 73.127
5 | 0.68 | 0.00875 | -0.001 | 77.724
5.5 | 0.737 | 0.0091 | -0.001 | 80.93
6 | 0.792 | 0.01057 | -0.002 | 74.946
6.5 | 0.847 | 0.01095 | -0.002 | 77.305
7 | 0.899 | 0.01157 | -0.002 | 77.752
7.5 | 0.95 | 0.0102 | -0.003 | 93.1
8 | 0.997 | 0.01052 | -0.003 | 94.804
8.5 | 1.041 | 0.01076 | -0.003 | 96.667
9 | 1.08 | 0.01063 | -0.004 | 101.59
9.5 | 1.115 | 0.01163 | -0.004 | 95.913
10 | 1.144 | 0.01235 | -0.004 | 92.656
10.5 | 1.165 | 0.01323 | -0.005 | 88.069
11 | 1.177 | 0.01437 | -0.005 | 81.917
11.5 | 1.181 | 0.016 | -0.005 | 73.773
12 | 1.178 | 0.01814 | -0.005 | 64.897
12.5 | 1.168 | 0.02093 | -0.006 | 55.808
13 | 1.154 | 0.02427 | -0.006 | 47.546
13.5 | 1.135 | 0.02825 | -0.006 | 40.167
14 | 1.112 | 0.03275 | -0.006 | 33.95
14.5 | 1.083 | 0.03862 | -0.007 | 28.037
15 | 1.052 | 0.04479 | -0.007 | 23.486
15.5 | 1.017 | 0.05212 | -0.007 | 19.52
16 | 0.981 | 0.06003 | -0.007 | 16.339
16.5 | 0.937 | 0.06999 | -0.007 | 13.394

## 76. Re 5M Mach 0.10 (2)
BIGFOIL.COM POLAR EXPORT
Horten 10.00% thick 2.00% camber
Horten 10.00% thick 2.00% camber |  |  |  | Cl Max: | 1.6503 | at alpha= | 17 | deg
XFOIL ncrit=9 |  |  |  | L/D Max: | 122.815 | at alpha= | 6 | deg
Re: | 5000000 |  |  | Cd Min: | 0.08465 | at alpha= | 20 | deg
Mach: | 0.1 |  |  | Cl=0 at alpha= | -0.89602 | deg
|  |  |  | @ Cl=0.1, Cd= | 0.0056903
|  |  |  | @ Cl=0.4, Cd= | 0.0042606
|  |  |  | @ Cl=0.6, Cd= | 0.0050398
alpha (deg) | Cl | Cd | Cm | Cl/Cd
-18 | -1.4899 | 0.0404 | -0.0511 | -36.8787
-17.5 | -1.5091 | 0.03397 | -0.051 | -44.4245
-17 | -1.5132 | 0.0299 | -0.048 | -50.6087
-16.5 | -1.5131 | 0.02688 | -0.0426 | -56.2909
-16 | -1.5025 | 0.02493 | -0.0365 | -60.2688
-15.5 | -1.4763 | 0.02316 | -0.0326 | -63.7435
-15 | -1.447 | 0.02137 | -0.0289 | -67.7117
-14.5 | -1.4086 | 0.02022 | -0.0262 | -69.6637
-14 | -1.3797 | 0.01789 | -0.0224 | -77.1213
-13.5 | -1.3412 | 0.01639 | -0.0195 | -81.8304
-13 | -1.2984 | 0.0153 | -0.0171 | -84.8627
-12.5 | -1.2536 | 0.01438 | -0.015 | -87.1766
-12 | -1.2077 | 0.01355 | -0.013 | -89.1292
-11.5 | -1.161 | 0.01279 | -0.011 | -90.774
-11 | -1.1136 | 0.01209 | -0.0091 | -92.1092
-10.5 | -1.0654 | 0.01148 | -0.0073 | -92.8049
-10 | -1.0185 | 0.01071 | -0.0052 | -95.098
-9.5 | -0.9708 | 0.01 | -0.0033 | -97.08
-9 | -0.9063 | 0.00941 | -0.005 | -96.3124
-8.5 | -0.8285 | 0.00886 | -0.0096 | -93.5102
-8 | -0.7704 | 0.00869 | -0.0098 | -88.6536
-7.5 | -0.721 | 0.00836 | -0.0081 | -86.244
-7 | -0.6685 | 0.00812 | -0.0071 | -82.3276
-6.5 | -0.6149 | 0.00791 | -0.0063 | -77.737
-6 | -0.5616 | 0.0076 | -0.0054 | -73.8947
-5.5 | -0.5073 | 0.0074 | -0.0048 | -68.5541
-5 | -0.453 | 0.00716 | -0.0041 | -63.2682
-4.5 | -0.3981 | 0.00699 | -0.0036 | -56.9528
-4 | -0.3433 | 0.00679 | -0.0031 | -50.5596
-3.5 | -0.2882 | 0.00662 | -0.0026 | -43.5347
-3 | -0.2331 | 0.00648 | -0.0021 | -35.9722
-2.5 | -0.1777 | 0.00634 | -0.0017 | -28.0284
-2 | -0.1222 | 0.00623 | -0.0014 | -19.6148
-1.5 | -0.0669 | 0.0061 | -0.001 | -10.9672
-1 | -0.0115 | 0.00599 | -0.0006 | -1.9199
-0.5 | 0.0438 | 0.00588 | -0.0003 | 7.449
0 | 0.0985 | 0.0057 | 0.0002 | 17.2807
0.5 | 0.1513 | 0.00536 | 0.0009 | 28.2276
1 | 0.2006 | 0.00476 | 0.0022 | 42.1429
2 | 0.3021 | 0.0042 | 0.0047 | 71.9286
2.5 | 0.3549 | 0.00421 | 0.0057 | 84.2993
3 | 0.4084 | 0.00427 | 0.0065 | 95.644
3.5 | 0.4625 | 0.00441 | 0.0071 | 104.8753
4 | 0.5177 | 0.00462 | 0.0074 | 112.0563
4.5 | 0.5728 | 0.00489 | 0.0077 | 117.137
5 | 0.6309 | 0.00521 | 0.0073 | 121.094
5.5 | 0.6873 | 0.0056 | 0.0071 | 122.7321
6 | 0.7504 | 0.00611 | 0.0053 | 122.8151
6.5 | 0.8116 | 0.00671 | 0.0038 | 120.9538
7 | 0.8707 | 0.00725 | 0.0029 | 120.0966
7.5 | 0.9275 | 0.00783 | 0.0024 | 118.4547
8 | 0.989 | 0.00839 | 0.0009 | 117.8784
8.5 | 1.0499 | 0.00892 | -0.0005 | 117.7018
9 | 1.1102 | 0.00946 | -0.0019 | 117.3573
9.5 | 1.1698 | 0.01005 | -0.0031 | 116.398
10 | 1.2237 | 0.01062 | -0.0031 | 115.226
10.5 | 1.2658 | 0.01117 | -0.0006 | 113.3214
11 | 1.3079 | 0.0118 | 0.0018 | 110.839
11.5 | 1.35 | 0.01248 | 0.0042 | 108.1731
12 | 1.393 | 0.01314 | 0.0062 | 106.0122
12.5 | 1.4338 | 0.01399 | 0.0084 | 102.4875
13 | 1.4737 | 0.01485 | 0.0107 | 99.2391
13.5 | 1.513 | 0.0157 | 0.013 | 96.3694
14 | 1.5487 | 0.01668 | 0.0156 | 92.8477
14.5 | 1.578 | 0.01782 | 0.0191 | 88.5522
15 | 1.5925 | 0.0194 | 0.0244 | 82.0876
15.5 | 1.6098 | 0.0214 | 0.0275 | 75.2243
16 | 1.626 | 0.02404 | 0.0291 | 67.6373
16.5 | 1.6406 | 0.02743 | 0.0293 | 59.8104
17 | 1.6503 | 0.03177 | 0.0285 | 51.9452
17.5 | 1.6502 | 0.0375 | 0.0269 | 44.0053
18 | 1.6425 | 0.04426 | 0.0248 | 37.1103
18.5 | 1.6211 | 0.05282 | 0.0219 | 30.691
19 | 1.5937 | 0.0625 | 0.0183 | 25.4992
19.5 | 1.5638 | 0.07304 | 0.014 | 21.4102
20 | 1.5289 | 0.08465 | 0.009 | 18.0614

## 77. Re 5M Mach 0.25 (1)
BIGFOIL.COM POLAR EXPORT
Horten 10.00% thick 2.00% camber
Horten 10.00% thick 2.00% camber |  |  |  | Cl Max: | 1.144 | at alpha= | 10.5 | deg
JavaFoil+Calcfoil stall+Eppler ext transition |  |  |  | L/D Max: | 102.534 | at alpha= | 8.5 | deg
Re: | 5000000 |  |  | Cd Min: | 0.0068 | at alpha= | 1.5 | deg
Mach: | 0.25 |  |  | Cl=0 at alpha= | -0.7541 | deg
|  |  |  | @ Cl=0.1, Cd= | 0.0073087
|  |  |  | @ Cl=0.4, Cd= | 0.0075644
|  |  |  | @ Cl=0.6, Cd= | 0.0085905
alpha (deg) | Cl | Cd | Cm | Cl/Cd
-13.5 | -0.375 | 0.10164 | 0.003 | -3.685
-13 | -0.424 | 0.09548 | 0.003 | -4.436
-12.5 | -0.468 | 0.08882 | 0.003 | -5.27
-12 | -0.508 | 0.08277 | 0.003 | -6.133
-11.5 | -0.542 | 0.07767 | 0.003 | -6.974
-11 | -0.57 | 0.0721 | 0.003 | -7.907
-10.5 | -0.593 | 0.06632 | 0.003 | -8.936
-10 | -0.609 | 0.06073 | 0.003 | -10.025
-9.5 | -0.619 | 0.0555 | 0.004 | -11.145
-9 | -0.622 | 0.04875 | 0.004 | -12.764
-8.5 | -0.735 | 0.01163 | 0.005 | -63.196
-8 | -0.726 | 0.01136 | 0.005 | -63.916
-7.5 | -0.701 | 0.01148 | 0.005 | -61.122
-7 | -0.67 | 0.01145 | 0.005 | -58.528
-6.5 | -0.633 | 0.01182 | 0.005 | -53.564
-6 | -0.591 | 0.01133 | 0.005 | -52.175
-5.5 | -0.545 | 0.01099 | 0.005 | -49.622
-5 | -0.495 | 0.01062 | 0.004 | -46.592
-4.5 | -0.442 | 0.01124 | 0.004 | -39.302
-4 | -0.387 | 0.01087 | 0.004 | -35.568
-3.5 | -0.33 | 0.0106 | 0.004 | -31.085
-3 | -0.271 | 0.01029 | 0.003 | -26.352
-2.5 | -0.212 | 0.01005 | 0.003 | -21.068
-2 | -0.152 | 0.00979 | 0.003 | -15.488
-1.5 | -0.091 | 0.00949 | 0.003 | -9.592
-1 | -0.03 | 0.00927 | 0.002 | -3.242
-0.5 | 0.031 | 0.00883 | 0.002 | 3.519
0 | 0.092 | 0.00731 | 0.002 | 12.622
0.5 | 0.153 | 0.0073 | 0.002 | 21.006
1 | 0.215 | 0.0073 | 0.001 | 29.382
1.5 | 0.276 | 0.0068 | 0.001 | 40.501
2 | 0.337 | 0.00745 | 0.001 | 45.165
2.5 | 0.397 | 0.00756 | 0.001 | 52.584
3 | 0.458 | 0.00765 | 0 | 59.89
3.5 | 0.519 | 0.00778 | 0 | 66.659
4 | 0.579 | 0.00851 | 0 | 68.041
4.5 | 0.639 | 0.00874 | -0.001 | 73.075
5 | 0.698 | 0.00908 | -0.001 | 76.894
5.5 | 0.756 | 0.00945 | -0.001 | 79.976
6 | 0.813 | 0.00934 | -0.002 | 87.057
6.5 | 0.868 | 0.01002 | -0.002 | 86.675
7 | 0.921 | 0.01033 | -0.002 | 89.145
7.5 | 0.97 | 0.01035 | -0.003 | 93.756
8 | 1.016 | 0.01032 | -0.003 | 98.511
8.5 | 1.057 | 0.01031 | -0.003 | 102.534
9 | 1.092 | 0.01174 | -0.004 | 92.953
9.5 | 1.119 | 0.01255 | -0.004 | 89.184
10 | 1.138 | 0.01357 | -0.004 | 83.862
10.5 | 1.144 | 0.01493 | -0.005 | 76.597
11 | 1.138 | 0.01691 | -0.005 | 67.324
11.5 | 1.123 | 0.01959 | -0.005 | 57.341
12 | 1.098 | 0.02316 | -0.005 | 47.411
12.5 | 1.065 | 0.02761 | -0.006 | 38.552
13 | 1.022 | 0.03303 | -0.006 | 30.947
13.5 | 0.971 | 0.03997 | -0.006 | 24.29
14 | 0.91 | 0.04927 | -0.006 | 18.476
14.5 | 0.842 | 0.06176 | -0.006 | 13.627
15 | 0.762 | 0.08195 | -0.006 | 9.293
15.5 | 0.68 | 0.10595 | -0.006 | 6.416

## 78. Re 5M Mach 0.25 (2)
BIGFOIL.COM POLAR EXPORT
Horten 10.00% thick 2.00% camber
Horten 10.00% thick 2.00% camber |  |  |  | Cl Max: | 1.5756 | at alpha= | 15.5 | deg
XFOIL ncrit=9 |  |  |  | L/D Max: | 123.496 | at alpha= | 5.5 | deg
Re: | 5000000 |  |  | Cd Min: | 0.2074 | at alpha= | -17.5 | deg
Mach: | 0.25 |  |  | Cl=0 at alpha= | -0.90526 | deg
|  |  |  | @ Cl=0.1, Cd= | 0.0057576
|  |  |  | @ Cl=0.4, Cd= | 0.0042922
|  |  |  | @ Cl=0.6, Cd= | 0.0050023
alpha (deg) | Cl | Cd | Cm | Cl/Cd
-17.5 | -0.7086 | 0.2074 | 0.0517 | -3.4166
-17 | -0.6937 | 0.20055 | 0.0482 | -3.459
-16.5 | -0.6748 | 0.19582 | 0.0454 | -3.446
-16 | -0.6703 | 0.1845 | 0.0409 | -3.6331
-15.5 | -0.7599 | 0.14738 | 0.0247 | -5.1561
-15 | -0.8289 | 0.12376 | 0.012 | -6.6976
-14.5 | -0.8839 | 0.10518 | 0.0011 | -8.4037
-14 | -1.1015 | 0.05481 | -0.0443 | -20.0967
-13.5 | -1.1971 | 0.03867 | -0.0485 | -30.9568
-13 | -1.2462 | 0.02957 | -0.0409 | -42.1441
-12.5 | -1.2565 | 0.02298 | -0.0341 | -54.678
-12 | -1.2335 | 0.0193 | -0.0287 | -63.9119
-11.5 | -1.1958 | 0.01701 | -0.0244 | -70.2998
-11 | -1.153 | 0.01519 | -0.0206 | -75.9052
-10.5 | -1.1064 | 0.01378 | -0.0171 | -80.2903
-10 | -1.0575 | 0.01265 | -0.0139 | -83.5968
-9.5 | -1.0075 | 0.01171 | -0.0109 | -86.0376
-9 | -0.9444 | 0.01051 | -0.0108 | -89.8573
-8.5 | -0.8596 | 0.00957 | -0.0153 | -89.8224
-8 | -0.8019 | 0.00928 | -0.0139 | -86.4116
-7.5 | -0.7485 | 0.00897 | -0.0119 | -83.4448
-7 | -0.694 | 0.0085 | -0.0102 | -81.6471
-6.5 | -0.6381 | 0.00817 | -0.0089 | -78.1028
-6 | -0.5815 | 0.0079 | -0.0077 | -73.6076
-5.5 | -0.5253 | 0.00757 | -0.0066 | -69.3923
-5 | -0.4681 | 0.00735 | -0.0057 | -63.6871
-4.5 | -0.4114 | 0.00709 | -0.0048 | -58.0254
-4 | -0.3544 | 0.00689 | -0.0041 | -51.4369
-3.5 | -0.2971 | 0.00672 | -0.0034 | -44.2113
-3 | -0.2399 | 0.00655 | -0.0028 | -36.626
-2.5 | -0.1826 | 0.00641 | -0.0022 | -28.4867
-2 | -0.1254 | 0.00628 | -0.0017 | -19.9682
-1.5 | -0.068 | 0.00617 | -0.0013 | -11.0211
-1 | -0.0108 | 0.00604 | -0.0008 | -1.7881
-0.5 | 0.0462 | 0.00591 | -0.0004 | 7.8173
0 | 0.1027 | 0.00575 | 0.0001 | 17.8609
0.5 | 0.1573 | 0.00544 | 0.0008 | 28.9154
1 | 0.2079 | 0.00483 | 0.0023 | 43.0435
1.5 | 0.2583 | 0.00437 | 0.0039 | 59.1076
2 | 0.3119 | 0.00425 | 0.0051 | 73.3882
2.5 | 0.3667 | 0.00425 | 0.0061 | 86.2824
3 | 0.4219 | 0.00432 | 0.007 | 97.662
3.5 | 0.4779 | 0.00449 | 0.0077 | 106.4365
4 | 0.5351 | 0.00469 | 0.0081 | 114.0938
4.5 | 0.5926 | 0.00496 | 0.0085 | 119.4758
5 | 0.6521 | 0.0053 | 0.0083 | 123.0377
5.5 | 0.7101 | 0.00575 | 0.0084 | 123.4957
6 | 0.776 | 0.0063 | 0.0067 | 123.1746
6.5 | 0.8401 | 0.00694 | 0.0053 | 121.0519
7 | 0.9019 | 0.00756 | 0.0046 | 119.2989
7.5 | 0.9615 | 0.00818 | 0.0044 | 117.5428
8 | 1.0263 | 0.00876 | 0.0031 | 117.1575
8.5 | 1.0904 | 0.0094 | 0.002 | 116
9 | 1.154 | 0.01002 | 0.001 | 115.1697
9.5 | 1.2172 | 0.01067 | 0.0002 | 114.0769
10 | 1.2666 | 0.01132 | 0.0023 | 111.8905
10.5 | 1.3092 | 0.01206 | 0.0057 | 108.5572
11 | 1.3532 | 0.0128 | 0.0089 | 105.7188
11.5 | 1.3966 | 0.01364 | 0.012 | 102.39
12 | 1.4371 | 0.01471 | 0.0154 | 97.6954
12.5 | 1.4776 | 0.01574 | 0.0188 | 93.8755
13 | 1.5135 | 0.01693 | 0.0226 | 89.3975
13.5 | 1.5354 | 0.01835 | 0.0283 | 83.673
14 | 1.5468 | 0.02072 | 0.0334 | 74.6525
14.5 | 1.5623 | 0.02375 | 0.0355 | 65.7811
15 | 1.5716 | 0.02826 | 0.0355 | 55.6122
15.5 | 1.5756 | 0.03393 | 0.0342 | 46.4368
16 | 1.5674 | 0.04114 | 0.0319 | 38.0992
16.5 | 1.5418 | 0.05046 | 0.0286 | 30.5549
17 | 1.5166 | 0.05989 | 0.0251 | 25.3231
17.5 | 1.4792 | 0.07141 | 0.0202 | 20.7142
18 | 1.4451 | 0.08297 | 0.015 | 17.4171
18.5 | 1.3952 | 0.09718 | 0.0082 | 14.3569
19 | 1.3479 | 0.11157 | 0.0011 | 12.0812
19.5 | 1.3094 | 0.12504 | -0.0057 | 10.4718
20 | 1.2745 | 0.1383 | -0.0127 | 9.2155

## 79. Re 5M Mach 0.50 (1)
BIGFOIL.COM POLAR EXPORT
Horten 10.00% thick 2.00% camber
Horten 10.00% thick 2.00% camber |  |  |  | Cl Max: | 1.128 | at alpha= | 20 | deg
JavaFoil+Calcfoil stall+Eppler ext transition |  |  |  | L/D Max: | 94.12 | at alpha= | 6.5 | deg
Re: | 5000000 |  |  | Cd Min: | 0.00681 | at alpha= | 0 | deg
Mach: | 0.5 |  |  | Cl=0 at alpha= | -0.75362 | deg
|  |  |  | @ Cl=0.1, Cd= | 0.0069137
|  |  |  | @ Cl=0.4, Cd= | 0.0075629
|  |  |  | @ Cl=0.6, Cd= | 0.0087266
alpha (deg) | Cl | Cd | Cm | Cl/Cd
-20 | -1.019 | 0.15813 | 0.005 | -6.444
-19.5 | -0.994 | 0.14479 | 0.005 | -6.865
-19 | -0.969 | 0.1352 | 0.005 | -7.166
-18.5 | -0.942 | 0.14411 | 0.005 | -6.535
-18 | -0.917 | 0.1305 | 0.005 | -7.026
-17.5 | -0.892 | 0.12093 | 0.005 | -7.374
-17 | -0.864 | 0.12965 | 0.005 | -6.665
-16.5 | -0.839 | 0.11713 | 0.005 | -7.163
-16 | -0.814 | 0.10767 | 0.005 | -7.56
-15.5 | -0.786 | 0.11372 | 0.004 | -6.91
-15 | -0.76 | 0.10259 | 0.004 | -7.413
-14.5 | -0.736 | 0.09419 | 0.004 | -7.813
-14 | -0.707 | 0.09784 | 0.004 | -7.23
-13.5 | -0.683 | 0.08807 | 0.004 | -7.751
-13 | -0.654 | 0.09524 | 0.004 | -6.871
-12.5 | -0.629 | 0.08271 | 0.004 | -7.605
-12 | -0.605 | 0.07478 | 0.004 | -8.087
-11.5 | -0.575 | 0.07802 | 0.004 | -7.373
-11 | -0.55 | 0.06933 | 0.004 | -7.938
-10.5 | -0.522 | 0.07016 | 0.003 | -7.444
-10 | -0.497 | 0.0637 | 0.004 | -7.799
-9.5 | -0.469 | 0.06363 | 0.003 | -7.378
-9 | -0.444 | 0.05836 | 0.003 | -7.6
-8.5 | -0.416 | 0.0571 | 0.003 | -7.291
-8 | -0.391 | 0.0518 | 0.003 | -7.542
-7.5 | -0.363 | 0.0506 | 0.003 | -7.179
-7 | -0.336 | 0.04866 | 0.003 | -6.912
-6.5 | -0.309 | 0.04683 | 0.003 | -6.605
-6 | -0.395 | 0.04306 | 0.003 | -9.171
-5.5 | -0.54 | 0.01089 | 0.005 | -49.572
-5 | -0.518 | 0.01162 | 0.005 | -44.569
-4.5 | -0.475 | 0.0111 | 0.005 | -42.778
-4 | -0.422 | 0.01053 | 0.004 | -40.075
-3.5 | -0.363 | 0.01017 | 0.004 | -35.718
-3 | -0.3 | 0.00982 | 0.004 | -30.588
-2.5 | -0.235 | 0.00956 | 0.004 | -24.633
-2 | -0.169 | 0.01001 | 0.003 | -16.873
-1.5 | -0.102 | 0.00975 | 0.003 | -10.417
-1 | -0.034 | 0.00944 | 0.003 | -3.555
-0.5 | 0.035 | 0.00916 | 0.002 | 3.791
0 | 0.103 | 0.00681 | 0.002 | 15.15
0.5 | 0.171 | 0.00685 | 0.002 | 25.028
1 | 0.24 | 0.00693 | 0.002 | 34.569
1.5 | 0.308 | 0.00739 | 0.001 | 41.663
2 | 0.376 | 0.00751 | 0.001 | 50.058
2.5 | 0.444 | 0.00766 | 0.001 | 57.948
3 | 0.511 | 0.00789 | 0 | 64.839
3.5 | 0.579 | 0.00862 | 0 | 67.127
4 | 0.646 | 0.00896 | 0 | 72.043
4.5 | 0.712 | 0.00929 | -0.001 | 76.662
5 | 0.777 | 0.00913 | -0.001 | 85.075
5.5 | 0.839 | 0.00979 | -0.001 | 85.69
6 | 0.899 | 0.00965 | -0.002 | 93.082
6.5 | 0.953 | 0.01012 | -0.002 | 94.12
7 | 0.997 | 0.01145 | -0.003 | 87.093
7.5 | 1.029 | 0.01266 | -0.003 | 81.217
8 | 1.036 | 0.01425 | -0.003 | 72.694
8.5 | 0.997 | 0.01698 | -0.004 | 58.722
9 | 0.802 | 0.02283 | -0.004 | 35.108
9.5 | 0.631 | 0.02833 | -0.004 | 22.259
10 | 0.665 | 0.02764 | -0.004 | 24.043
10.5 | 0.69 | 0.03092 | -0.005 | 22.305
11 | 0.666 | 0.06005 | -0.004 | 11.092
11.5 | 0.67 | 0.07703 | -0.004 | 8.694
12 | 0.747 | 0.05133 | -0.005 | 14.554
12.5 | 0.784 | 0.04897 | -0.006 | 16.017
13 | 0.742 | 0.09734 | -0.004 | 7.626
13.5 | 0.775 | 0.09553 | -0.005 | 8.11
14 | 0.832 | 0.07927 | -0.006 | 10.497
14.5 | 0.824 | 0.11207 | -0.005 | 7.356
15 | 0.852 | 0.10997 | -0.005 | 7.747
15.5 | 0.883 | 0.10999 | -0.006 | 8.025
16 | 0.905 | 0.12385 | -0.006 | 7.31
16.5 | 0.933 | 0.12192 | -0.006 | 7.652
17 | 0.962 | 0.13263 | -0.006 | 7.253
17.5 | 0.986 | 0.13567 | -0.007 | 7.27
18 | 1.018 | 0.14245 | -0.007 | 7.149
18.5 | 1.04 | 0.14514 | -0.007 | 7.168
19 | 1.076 | 0.14648 | -0.008 | 7.348
19.5 | 1.094 | 0.15278 | -0.008 | 7.164
20 | 1.128 | 0.1585 | -0.009 | 7.12

## 80. Re 5M Mach 0.50 (2)
BIGFOIL.COM POLAR EXPORT
Horten 10.00% thick 2.00% camber
Horten 10.00% thick 2.00% camber |  |  |  | Cl Max: | 1.3536 | at alpha= | 9.5 | deg
XFOIL ncrit=9 |  |  |  | L/D Max: | 128.692 | at alpha= | 5 | deg
Re: | 5000000 |  |  | Cd Min: | 0.27068 | at alpha= | -20 | deg
Mach: | 0.5 |  |  | Cl=0 at alpha= | -0.94231 | deg
|  |  |  | @ Cl=0.1, Cd= | 0.0060509
|  |  |  | @ Cl=0.4, Cd= | 0.0044542
|  |  |  | @ Cl=0.6, Cd= | 0.0050085
alpha (deg) | Cl | Cd | Cm | Cl/Cd
-20 | -0.8452 | 0.27068 | 0.0845 | -3.1225
-19.5 | -0.8236 | 0.26278 | 0.0797 | -3.1342
-19 | -0.8022 | 0.25458 | 0.0749 | -3.1511
-18.5 | -0.781 | 0.24628 | 0.0703 | -3.1712
-18 | -0.7606 | 0.2378 | 0.0657 | -3.1985
-17.5 | -0.7402 | 0.22942 | 0.0612 | -3.2264
-17 | -0.721 | 0.22059 | 0.0568 | -3.2685
-16.5 | -0.7023 | 0.21181 | 0.0524 | -3.3157
-16 | -0.6832 | 0.20412 | 0.0485 | -3.3471
-15.5 | -0.6644 | 0.19617 | 0.0446 | -3.3869
-15 | -0.6468 | 0.18806 | 0.0408 | -3.4393
-14.5 | -0.6312 | 0.1794 | 0.037 | -3.5184
-14 | -0.6175 | 0.1707 | 0.0334 | -3.6175
-13.5 | -0.6056 | 0.16154 | 0.0296 | -3.7489
-13 | -0.5967 | 0.15197 | 0.0258 | -3.9264
-12.5 | -0.5857 | 0.14372 | 0.0224 | -4.0753
-12 | -0.5786 | 0.13464 | 0.0187 | -4.2974
-11.5 | -0.5691 | 0.12654 | 0.0155 | -4.4974
-11 | -0.5688 | 0.11658 | 0.0113 | -4.8791
-10.5 | -0.5741 | 0.10588 | 0.0065 | -5.4222
-10 | -0.5819 | 0.09528 | 0.0012 | -6.1073
-9.5 | -0.5854 | 0.08574 | -0.004 | -6.8276
-9 | -0.5964 | 0.07523 | -0.0106 | -7.9277
-8.5 | -0.5677 | 0.05595 | -0.0452 | -10.1466
-8 | -0.6091 | 0.04867 | -0.0443 | -12.5149
-7.5 | -0.6356 | 0.04075 | -0.0415 | -15.5975
-7 | -0.6604 | 0.0303 | -0.0376 | -21.7954
-6.5 | -0.687 | 0.01809 | -0.0303 | -37.9768
-6 | -0.6635 | 0.01145 | -0.0233 | -57.9476
-5.5 | -0.605 | 0.00924 | -0.0184 | -65.4762
-5 | -0.5388 | 0.00834 | -0.0149 | -64.6043
-4.5 | -0.4717 | 0.00779 | -0.012 | -60.552
-4 | -0.4043 | 0.00741 | -0.0097 | -54.5614
-3.5 | -0.3371 | 0.00713 | -0.0079 | -47.2791
-3 | -0.2705 | 0.0069 | -0.0063 | -39.2029
-2.5 | -0.2043 | 0.0067 | -0.0049 | -30.4925
-2 | -0.1385 | 0.00652 | -0.0038 | -21.2423
-1.5 | -0.0728 | 0.00637 | -0.0028 | -11.4286
-1 | -0.0075 | 0.00624 | -0.0019 | -1.2019
-0.5 | 0.0575 | 0.00613 | -0.0011 | 9.3801
0 | 0.122 | 0.00601 | -0.0003 | 20.2995
0.5 | 0.1849 | 0.00577 | 0.0007 | 32.0451
1.5 | 0.2951 | 0.00449 | 0.0054 | 65.7238
2 | 0.3567 | 0.00442 | 0.007 | 80.7014
2.5 | 0.42 | 0.00447 | 0.0082 | 93.9597
3 | 0.4833 | 0.0046 | 0.0097 | 105.0652
3.5 | 0.5484 | 0.00477 | 0.0108 | 114.9686
4.5 | 0.6804 | 0.00538 | 0.013 | 126.4684
5 | 0.7477 | 0.00581 | 0.0141 | 128.6919
5.5 | 0.8202 | 0.00642 | 0.0141 | 127.757
6 | 0.8947 | 0.00719 | 0.014 | 124.4367
6.5 | 0.9723 | 0.00811 | 0.0135 | 119.889
7 | 1.0469 | 0.00896 | 0.0142 | 116.8415
7.5 | 1.1227 | 0.00979 | 0.0152 | 114.6782
8 | 1.2032 | 0.01075 | 0.0158 | 111.9256
8.5 | 1.2831 | 0.0119 | 0.017 | 107.8235
9 | 1.3378 | 0.01344 | 0.0228 | 99.5387
9.5 | 1.3536 | 0.01582 | 0.0334 | 85.5626
10 | 1.3337 | 0.01949 | 0.0445 | 68.43
10.5 | 1.3108 | 0.0275 | 0.0436 | 47.6655
11 | 1.2804 | 0.03746 | 0.0399 | 34.1805
11.5 | 1.2447 | 0.04779 | 0.036 | 26.0452
12 | 1.2101 | 0.05823 | 0.0316 | 20.7814
12.5 | 1.1717 | 0.06954 | 0.0264 | 16.8493
13 | 1.1375 | 0.08114 | 0.0207 | 14.019
13.5 | 1.1043 | 0.09317 | 0.0146 | 11.8525
14 | 1.0732 | 0.10544 | 0.0082 | 10.1783
14.5 | 1.05 | 0.11711 | 0.0022 | 8.9659

## 81. Re 6M Mach 0.00 (1)
BIGFOIL.COM POLAR EXPORT
Horten 10.00% thick 2.00% camber
Horten 10.00% thick 2.00% camber |  |  |  | Cl Max: | 1.193 | at alpha= | 12 | deg
JavaFoil+Calcfoil stall+Eppler ext transition |  |  |  | L/D Max: | 106.889 | at alpha= | 9.5 | deg
Re: | 6000000 |  |  | Cd Min: | 0.00711 | at alpha= | 0.5 | deg
Mach: | 0 |  |  | Cl=0 at alpha= | -0.75424 | deg
|  |  |  | @ Cl=0.1, Cd= | 0.007159
|  |  |  | @ Cl=0.4, Cd= | 0.0079003
|  |  |  | @ Cl=0.6, Cd= | 0.0083448
alpha (deg) | Cl | Cd | Cm | Cl/Cd
-14.5 | -0.63 | 0.10046 | 0.004 | -6.273
-14 | -0.646 | 0.09377 | 0.004 | -6.888
-13.5 | -0.66 | 0.08795 | 0.004 | -7.5
-13 | -0.672 | 0.08252 | 0.004 | -8.138
-12.5 | -0.682 | 0.07671 | 0.004 | -8.886
-12 | -0.689 | 0.07113 | 0.004 | -9.691
-11.5 | -0.695 | 0.06552 | 0.004 | -10.6
-11 | -0.698 | 0.05952 | 0.004 | -11.723
-10.5 | -0.7 | 0.05254 | 0.004 | -13.322
-10 | -0.813 | 0.0127 | 0.006 | -63.998
-9.5 | -0.817 | 0.01041 | 0.006 | -78.406
-9 | -0.797 | 0.01172 | 0.006 | -67.986
-8.5 | -0.771 | 0.01183 | 0.005 | -65.161
-8 | -0.741 | 0.01132 | 0.005 | -65.442
-7.5 | -0.707 | 0.01174 | 0.005 | -60.204
-7 | -0.669 | 0.01144 | 0.005 | -58.427
-6.5 | -0.627 | 0.01093 | 0.005 | -57.34
-6 | -0.582 | 0.01063 | 0.005 | -54.749
-5.5 | -0.534 | 0.01036 | 0.004 | -51.538
-5 | -0.483 | 0.01008 | 0.004 | -47.915
-4.5 | -0.43 | 0.0106 | 0.004 | -40.595
-4 | -0.376 | 0.01028 | 0.004 | -36.561
-3.5 | -0.32 | 0.01005 | 0.004 | -31.821
-3 | -0.263 | 0.0098 | 0.003 | -26.832
-2.5 | -0.205 | 0.0096 | 0.003 | -21.385
-2 | -0.147 | 0.00935 | 0.003 | -15.707
-1.5 | -0.088 | 0.00914 | 0.003 | -9.64
-1 | -0.029 | 0.00895 | 0.002 | -3.253
-0.5 | 0.03 | 0.00944 | 0.002 | 3.19
0 | 0.089 | 0.00717 | 0.002 | 12.474
0.5 | 0.149 | 0.00711 | 0.002 | 20.889
1 | 0.208 | 0.00713 | 0.001 | 29.154
1.5 | 0.267 | 0.00778 | 0.001 | 34.294
2 | 0.326 | 0.00779 | 0.001 | 41.854
2.5 | 0.385 | 0.00788 | 0.001 | 48.866
3 | 0.444 | 0.00796 | 0 | 55.714
3.5 | 0.502 | 0.00808 | 0 | 62.209
4 | 0.561 | 0.00817 | 0 | 68.669
4.5 | 0.619 | 0.00843 | -0.001 | 73.418
5 | 0.676 | 0.00864 | -0.001 | 78.271
5.5 | 0.733 | 0.00896 | -0.001 | 81.8
6 | 0.789 | 0.01042 | -0.002 | 75.664
6.5 | 0.843 | 0.0108 | -0.002 | 78.053
7 | 0.895 | 0.01141 | -0.002 | 78.499
7.5 | 0.946 | 0.01038 | -0.003 | 91.145
8 | 0.993 | 0.01054 | -0.003 | 94.238
8.5 | 1.038 | 0.01078 | -0.003 | 96.227
9 | 1.078 | 0.01054 | -0.004 | 102.317
9.5 | 1.114 | 0.01043 | -0.004 | 106.889
10 | 1.146 | 0.01178 | -0.004 | 97.233
10.5 | 1.169 | 0.01253 | -0.005 | 93.28
11 | 1.185 | 0.01346 | -0.005 | 88.036
11.5 | 1.192 | 0.01474 | -0.005 | 80.911
12 | 1.193 | 0.01647 | -0.005 | 72.411
12.5 | 1.187 | 0.0188 | -0.006 | 63.108
13 | 1.175 | 0.02183 | -0.006 | 53.826
13.5 | 1.16 | 0.02513 | -0.006 | 46.165
14 | 1.14 | 0.02922 | -0.007 | 39.028
14.5 | 1.116 | 0.03413 | -0.007 | 32.713
15 | 1.09 | 0.03944 | -0.007 | 27.633
15.5 | 1.061 | 0.04551 | -0.007 | 23.303
16 | 1.029 | 0.05197 | -0.007 | 19.804
16.5 | 0.991 | 0.05993 | -0.008 | 16.542
17 | 0.951 | 0.07013 | -0.008 | 13.554

## 82. Re 6M Mach 0.00 (2)
BIGFOIL.COM POLAR EXPORT
Horten 10.00% thick 2.00% camber
Horten 10.00% thick 2.00% camber |  |  |  | Cl Max: | 1.6997 | at alpha= | 18 | deg
XFOIL ncrit=9 |  |  |  | L/D Max: | 125.083 | at alpha= | 5.5 | deg
Re: | 6000000 |  |  | Cd Min: | 0.06915 | at alpha= | 20 | deg
Mach: | 0 |  |  | Cl=0 at alpha= | -0.89202 | deg
|  |  |  | @ Cl=0.1, Cd= | 0.0056061
|  |  |  | @ Cl=0.4, Cd= | 0.0041908
|  |  |  | @ Cl=0.6, Cd= | 0.0049413
alpha (deg) | Cl | Cd | Cm | Cl/Cd
-20 | -1.5566 | 0.05302 | -0.0422 | -29.3587
-19.5 | -1.6097 | 0.03971 | -0.0501 | -40.5364
-19 | -1.6261 | 0.0336 | -0.0501 | -48.3958
-18.5 | -1.6256 | 0.02988 | -0.0479 | -54.4043
-18 | -1.6179 | 0.02706 | -0.0445 | -59.7894
-17.5 | -1.6044 | 0.02503 | -0.0402 | -64.0991
-17 | -1.5915 | 0.02341 | -0.0345 | -67.9838
-16.5 | -1.5656 | 0.02186 | -0.0307 | -71.6194
-16 | -1.5336 | 0.02054 | -0.0276 | -74.6641
-15.5 | -1.4975 | 0.01939 | -0.0249 | -77.2305
-15 | -1.4605 | 0.01818 | -0.0223 | -80.3355
-14.5 | -1.4184 | 0.01736 | -0.0203 | -81.7051
-14 | -1.381 | 0.01592 | -0.0176 | -86.7462
-13.5 | -1.3403 | 0.01473 | -0.0153 | -90.9912
-13 | -1.2965 | 0.01384 | -0.0133 | -93.6777
-12.5 | -1.2515 | 0.01306 | -0.0115 | -95.827
-12 | -1.2054 | 0.01236 | -0.0097 | -97.5243
-11.5 | -1.1584 | 0.01173 | -0.008 | -98.7553
-11 | -1.1109 | 0.01114 | -0.0064 | -99.7217
-10.5 | -1.0629 | 0.01061 | -0.0048 | -100.1791
-10 | -1.0151 | 0.0101 | -0.0032 | -100.505
-9 | -0.8907 | 0.0088 | -0.0062 | -101.2159
-8.5 | -0.8195 | 0.00853 | -0.0096 | -96.0727
-8 | -0.7705 | 0.0084 | -0.008 | -91.7262
-7.5 | -0.7194 | 0.00808 | -0.0069 | -89.0347
-7 | -0.6669 | 0.00782 | -0.006 | -85.2813
-6.5 | -0.6135 | 0.00762 | -0.0054 | -80.5118
-6 | -0.5602 | 0.00736 | -0.0047 | -76.1141
-5.5 | -0.5061 | 0.00715 | -0.0041 | -70.7832
-5 | -0.4519 | 0.00694 | -0.0036 | -65.1153
-4.5 | -0.3974 | 0.00678 | -0.0031 | -58.6136
-4 | -0.3427 | 0.00659 | -0.0027 | -52.003
-3.5 | -0.2878 | 0.00644 | -0.0022 | -44.6894
-3 | -0.2329 | 0.00631 | -0.0018 | -36.9097
-2.5 | -0.1777 | 0.00618 | -0.0015 | -28.754
-2 | -0.1225 | 0.00606 | -0.0012 | -20.2145
-1.5 | -0.0672 | 0.00596 | -0.0008 | -11.2752
-1 | -0.0119 | 0.00585 | -0.0005 | -2.0342
-0.5 | 0.0432 | 0.00575 | -0.0002 | 7.513
0 | 0.0979 | 0.00562 | 0.0002 | 17.4199
1 | 0.2025 | 0.00493 | 0.0016 | 41.0751
2 | 0.3034 | 0.00422 | 0.004 | 71.8957
2.5 | 0.3553 | 0.00414 | 0.005 | 85.8213
3 | 0.4081 | 0.0042 | 0.0058 | 97.1667
3.5 | 0.4611 | 0.0043 | 0.0066 | 107.2326
4 | 0.5155 | 0.00451 | 0.007 | 114.3016
4.5 | 0.57 | 0.00477 | 0.0073 | 119.4969
5 | 0.6243 | 0.00508 | 0.0076 | 122.8937
5.5 | 0.6817 | 0.00545 | 0.0071 | 125.0826
6 | 0.74 | 0.00595 | 0.0063 | 124.3697
6.5 | 0.8021 | 0.00648 | 0.0046 | 123.7809
7 | 0.8612 | 0.007 | 0.0035 | 123.0286
7.5 | 0.9166 | 0.00752 | 0.0033 | 121.8883
8 | 0.9767 | 0.00805 | 0.0019 | 121.3292
8.5 | 1.037 | 0.00853 | 0.0004 | 121.5709
9 | 1.0967 | 0.00903 | -0.0009 | 121.4507
9.5 | 1.1557 | 0.00957 | -0.0022 | 120.7628
10 | 1.214 | 0.01014 | -0.0034 | 119.7239
10.5 | 1.2638 | 0.01065 | -0.0027 | 118.6667
11 | 1.305 | 0.01126 | -0.0003 | 115.897
11.5 | 1.3476 | 0.01183 | 0.0018 | 113.9138
12 | 1.3902 | 0.01245 | 0.0038 | 111.6627
12.5 | 1.4312 | 0.01324 | 0.0059 | 108.0967
13.5 | 1.514 | 0.01469 | 0.0095 | 103.0633
14 | 1.5519 | 0.01557 | 0.0117 | 99.6724
14.5 | 1.5865 | 0.01657 | 0.0143 | 95.7453
15 | 1.6114 | 0.01785 | 0.0182 | 90.2745
15.5 | 1.6335 | 0.01904 | 0.0222 | 85.7931
16 | 1.6538 | 0.0207 | 0.0251 | 79.8937
16.5 | 1.6729 | 0.02289 | 0.0269 | 73.0843
17 | 1.6874 | 0.02594 | 0.0275 | 65.0501
17.5 | 1.6965 | 0.03004 | 0.0271 | 56.4747
18 | 1.6997 | 0.03514 | 0.0259 | 48.3694
18.5 | 1.6913 | 0.04178 | 0.0239 | 40.4811
19 | 1.6732 | 0.04972 | 0.0214 | 33.6525
19.5 | 1.6479 | 0.05887 | 0.0181 | 27.9922
20 | 1.6181 | 0.06915 | 0.014 | 23.3999

## 83. Re 6M Mach 0.10 (1)
BIGFOIL.COM POLAR EXPORT
Horten 10.00% thick 2.00% camber
Horten 10.00% thick 2.00% camber |  |  |  | Cl Max: | 1.185 | at alpha= | 11.5 | deg
JavaFoil+Calcfoil stall+Eppler ext transition |  |  |  | L/D Max: | 105.109 | at alpha= | 9 | deg
Re: | 6000000 |  |  | Cd Min: | 0.00714 | at alpha= | 1 | deg
Mach: | 0.1 |  |  | Cl=0 at alpha= | -0.75424 | deg
|  |  |  | @ Cl=0.1, Cd= | 0.0071666
|  |  |  | @ Cl=0.4, Cd= | 0.0079288
|  |  |  | @ Cl=0.6, Cd= | 0.008369
alpha (deg) | Cl | Cd | Cm | Cl/Cd
-14.5 | -0.595 | 0.10258 | 0.004 | -5.801
-14 | -0.614 | 0.09606 | 0.004 | -6.39
-13.5 | -0.631 | 0.08974 | 0.004 | -7.031
-13 | -0.646 | 0.08417 | 0.004 | -7.676
-12.5 | -0.659 | 0.07871 | 0.004 | -8.375
-12 | -0.67 | 0.07312 | 0.004 | -9.16
-11.5 | -0.678 | 0.06744 | 0.004 | -10.048
-11 | -0.683 | 0.06175 | 0.004 | -11.06
-10.5 | -0.686 | 0.05575 | 0.004 | -12.298
-10 | -0.698 | 0.04323 | 0.004 | -16.15
-9.5 | -0.809 | 0.01115 | 0.006 | -72.568
-9 | -0.792 | 0.01131 | 0.006 | -70.05
-8.5 | -0.769 | 0.01196 | 0.005 | -64.27
-8 | -0.74 | 0.01145 | 0.005 | -64.619
-7.5 | -0.707 | 0.01187 | 0.005 | -59.564
-7 | -0.669 | 0.01149 | 0.005 | -58.268
-6.5 | -0.628 | 0.01103 | 0.005 | -56.935
-6 | -0.583 | 0.01072 | 0.005 | -54.409
-5.5 | -0.536 | 0.01039 | 0.004 | -51.572
-5 | -0.485 | 0.01013 | 0.004 | -47.892
-4.5 | -0.432 | 0.01063 | 0.004 | -40.662
-4 | -0.377 | 0.01039 | 0.004 | -36.342
-3.5 | -0.321 | 0.01006 | 0.004 | -31.942
-3 | -0.264 | 0.00985 | 0.003 | -26.821
-2.5 | -0.206 | 0.00961 | 0.003 | -21.45
-2 | -0.148 | 0.0094 | 0.003 | -15.709
-1.5 | -0.089 | 0.00915 | 0.003 | -9.678
-1 | -0.029 | 0.00983 | 0.002 | -2.977
-0.5 | 0.03 | 0.00946 | 0.002 | 3.198
0 | 0.09 | 0.00717 | 0.002 | 12.52
0.5 | 0.149 | 0.00715 | 0.002 | 20.888
1 | 0.209 | 0.00714 | 0.001 | 29.263
1.5 | 0.268 | 0.0078 | 0.001 | 34.401
2 | 0.328 | 0.00783 | 0.001 | 41.823
2.5 | 0.387 | 0.00792 | 0.001 | 48.816
3 | 0.446 | 0.00796 | 0 | 55.997
3.5 | 0.505 | 0.00808 | 0 | 62.506
4 | 0.564 | 0.00822 | 0 | 68.563
4.5 | 0.622 | 0.00846 | -0.001 | 73.57
5 | 0.68 | 0.00867 | -0.001 | 78.392
5.5 | 0.737 | 0.00899 | -0.001 | 81.894
6 | 0.792 | 0.0105 | -0.002 | 75.456
6.5 | 0.847 | 0.01089 | -0.002 | 77.751
7 | 0.899 | 0.0115 | -0.002 | 78.172
7.5 | 0.95 | 0.01048 | -0.003 | 90.594
8 | 0.997 | 0.01066 | -0.003 | 93.499
8.5 | 1.041 | 0.01043 | -0.003 | 99.82
9 | 1.081 | 0.01028 | -0.004 | 105.109
9.5 | 1.116 | 0.01127 | -0.004 | 99.034
10 | 1.146 | 0.01195 | -0.004 | 95.924
10.5 | 1.167 | 0.01275 | -0.005 | 91.591
11 | 1.181 | 0.01376 | -0.005 | 85.826
11.5 | 1.185 | 0.01518 | -0.005 | 78.087
12 | 1.183 | 0.0171 | -0.005 | 69.177
12.5 | 1.173 | 0.01968 | -0.006 | 59.636
13 | 1.159 | 0.02285 | -0.006 | 50.705
13.5 | 1.14 | 0.0266 | -0.006 | 42.85
14 | 1.116 | 0.03082 | -0.007 | 36.225
14.5 | 1.088 | 0.03632 | -0.007 | 29.948
15 | 1.057 | 0.04218 | -0.007 | 25.058
15.5 | 1.022 | 0.04904 | -0.007 | 20.85
16 | 0.986 | 0.05634 | -0.007 | 17.505
16.5 | 0.943 | 0.06551 | -0.008 | 14.398

## 84. Re 6M Mach 0.10 (2)
BIGFOIL.COM POLAR EXPORT
Horten 10.00% thick 2.00% camber
Horten 10.00% thick 2.00% camber |  |  |  | Cl Max: | 1.683 | at alpha= | 17.5 | deg
XFOIL ncrit=9 |  |  |  | L/D Max: | 125.411 | at alpha= | 5.5 | deg
Re: | 6000000 |  |  | Cd Min: | 0.0795 | at alpha= | 20 | deg
Mach: | 0.1 |  |  | Cl=0 at alpha= | -0.89279 | deg
|  |  |  | @ Cl=0.1, Cd= | 0.0056143
|  |  |  | @ Cl=0.4, Cd= | 0.0041982
|  |  |  | @ Cl=0.6, Cd= | 0.0049402
alpha (deg) | Cl | Cd | Cm | Cl/Cd
-19 | -1.5138 | 0.04984 | -0.0462 | -30.3732
-18.5 | -1.5598 | 0.03826 | -0.0523 | -40.7684
-18 | -1.574 | 0.03267 | -0.0514 | -48.1788
-17.5 | -1.573 | 0.02908 | -0.0483 | -54.0922
-17 | -1.5655 | 0.02636 | -0.0439 | -59.3892
-16.5 | -1.5585 | 0.02422 | -0.0374 | -64.3476
-16 | -1.5333 | 0.02246 | -0.0333 | -68.268
-15.5 | -1.5017 | 0.02094 | -0.0298 | -71.7144
-15 | -1.4674 | 0.01945 | -0.0266 | -75.4447
-14.5 | -1.4269 | 0.01841 | -0.0241 | -77.5068
-14 | -1.3865 | 0.01723 | -0.0215 | -80.4701
-13.5 | -1.3483 | 0.01569 | -0.0185 | -85.9337
-13 | -1.3059 | 0.01453 | -0.0161 | -89.8761
-12.5 | -1.2613 | 0.01358 | -0.0138 | -92.8792
-12 | -1.2151 | 0.01278 | -0.0118 | -95.0782
-11.5 | -1.1678 | 0.01206 | -0.0099 | -96.8325
-11 | -1.1199 | 0.0114 | -0.0081 | -98.2368
-10.5 | -1.0714 | 0.01082 | -0.0063 | -99.0203
-10 | -1.0229 | 0.01029 | -0.0044 | -99.4072
-9 | -0.8976 | 0.00893 | -0.0071 | -100.5151
-8.5 | -0.8257 | 0.00863 | -0.0103 | -95.6779
-8 | -0.7762 | 0.00847 | -0.0087 | -91.6411
-7 | -0.6715 | 0.00788 | -0.0065 | -85.2157
-6.5 | -0.6177 | 0.00765 | -0.0058 | -80.7451
-6 | -0.5638 | 0.0074 | -0.0051 | -76.1892
-5.5 | -0.5094 | 0.00718 | -0.0044 | -70.9471
-5 | -0.4546 | 0.00697 | -0.0039 | -65.2224
-4.5 | -0.3998 | 0.00679 | -0.0033 | -58.8807
-4 | -0.3447 | 0.00661 | -0.0028 | -52.1483
-3.5 | -0.2894 | 0.00645 | -0.0024 | -44.8682
-3 | -0.2342 | 0.00632 | -0.0019 | -37.057
-2.5 | -0.1786 | 0.00619 | -0.0016 | -28.853
-2 | -0.123 | 0.00607 | -0.0012 | -20.2636
-1.5 | -0.0674 | 0.00597 | -0.0009 | -11.2898
-1 | -0.0119 | 0.00586 | -0.0006 | -2.0307
-0.5 | 0.0436 | 0.00576 | -0.0002 | 7.5694
0 | 0.0986 | 0.00562 | 0.0002 | 17.5445
0.5 | 0.1526 | 0.0054 | 0.0007 | 28.2593
1 | 0.2038 | 0.00494 | 0.0017 | 41.2551
1.5 | 0.2536 | 0.00445 | 0.003 | 56.9888
2 | 0.3051 | 0.00422 | 0.004 | 72.2986
2.5 | 0.3573 | 0.00415 | 0.0051 | 86.0964
3 | 0.4105 | 0.00421 | 0.0059 | 97.5059
3.5 | 0.4639 | 0.00431 | 0.0067 | 107.6334
4 | 0.5187 | 0.00452 | 0.0071 | 114.7566
4.5 | 0.5735 | 0.00479 | 0.0075 | 119.7286
5 | 0.6282 | 0.0051 | 0.0078 | 123.1765
5.5 | 0.686 | 0.00547 | 0.0073 | 125.4113
6.5 | 0.8071 | 0.00653 | 0.0049 | 123.5988
7 | 0.8667 | 0.00706 | 0.0038 | 122.762
7.5 | 0.9226 | 0.00759 | 0.0036 | 121.5547
8 | 0.9834 | 0.0081 | 0.0023 | 121.4074
8.5 | 1.0443 | 0.00861 | 0.0009 | 121.2892
9 | 1.1046 | 0.00911 | -0.0004 | 121.2514
9.5 | 1.1642 | 0.00966 | -0.0016 | 120.5176
10 | 1.223 | 0.01027 | -0.0027 | 119.0847
10.5 | 1.272 | 0.01078 | -0.0017 | 117.9963
11 | 1.3133 | 0.01144 | 0.001 | 114.799
11.5 | 1.3567 | 0.012 | 0.0031 | 113.0583
12 | 1.3991 | 0.01268 | 0.0053 | 110.3391
12.5 | 1.4404 | 0.0135 | 0.0075 | 106.6963
13 | 1.4828 | 0.01421 | 0.0094 | 104.349
13.5 | 1.5229 | 0.01504 | 0.0116 | 101.2566
14 | 1.5593 | 0.01605 | 0.0142 | 97.1526
14.5 | 1.5914 | 0.0172 | 0.0172 | 92.5233
15 | 1.6126 | 0.01843 | 0.022 | 87.4986
15.5 | 1.6349 | 0.01988 | 0.0255 | 82.2384
16 | 1.6532 | 0.02198 | 0.0279 | 75.2138
16.5 | 1.6692 | 0.02483 | 0.029 | 67.2251
17 | 1.6798 | 0.02875 | 0.0289 | 58.4278
17.5 | 1.683 | 0.03391 | 0.0278 | 49.6314
18 | 1.6789 | 0.04011 | 0.026 | 41.8574
18.5 | 1.6615 | 0.04804 | 0.0234 | 34.5858
19 | 1.6337 | 0.05746 | 0.0201 | 28.432
19.5 | 1.602 | 0.06797 | 0.0159 | 23.5692
20 | 1.5664 | 0.0795 | 0.011 | 19.7031

## 85. Re 6M Mach 0.25 (1)
BIGFOIL.COM POLAR EXPORT
Horten 10.00% thick 2.00% camber
Horten 10.00% thick 2.00% camber |  |  |  | Cl Max: | 1.148 | at alpha= | 10.5 | deg
JavaFoil+Calcfoil stall+Eppler ext transition |  |  |  | L/D Max: | 102.457 | at alpha= | 8.5 | deg
Re: | 6000000 |  |  | Cd Min: | 0.00727 | at alpha= | 1 | deg
Mach: | 0.25 |  |  | Cl=0 at alpha= | -0.7541 | deg
|  |  |  | @ Cl=0.1, Cd= | 0.0073161
|  |  |  | @ Cl=0.4, Cd= | 0.0075229
|  |  |  | @ Cl=0.6, Cd= | 0.0085205
alpha (deg) | Cl | Cd | Cm | Cl/Cd
-13.5 | -0.375 | 0.10027 | 0.003 | -3.737
-13 | -0.424 | 0.09392 | 0.003 | -4.511
-12.5 | -0.468 | 0.08751 | 0.003 | -5.352
-12 | -0.508 | 0.08154 | 0.003 | -6.23
-11.5 | -0.542 | 0.07642 | 0.003 | -7.094
-11 | -0.571 | 0.07098 | 0.003 | -8.041
-10.5 | -0.593 | 0.06534 | 0.003 | -9.082
-10 | -0.61 | 0.05998 | 0.003 | -10.17
-9.5 | -0.621 | 0.05403 | 0.004 | -11.486
-9 | -0.627 | 0.0457 | 0.004 | -13.727
-8.5 | -0.742 | 0.01092 | 0.006 | -67.952
-8 | -0.726 | 0.01152 | 0.005 | -63.059
-7.5 | -0.701 | 0.01159 | 0.005 | -60.541
-7 | -0.67 | 0.01202 | 0.005 | -55.75
-6.5 | -0.633 | 0.01154 | 0.005 | -54.89
-6 | -0.591 | 0.01106 | 0.005 | -53.451
-5.5 | -0.545 | 0.01073 | 0.005 | -50.812
-5 | -0.495 | 0.01038 | 0.004 | -47.68
-4.5 | -0.442 | 0.011 | 0.004 | -40.162
-4 | -0.387 | 0.01061 | 0.004 | -36.445
-3.5 | -0.33 | 0.01035 | 0.004 | -31.837
-3 | -0.271 | 0.01006 | 0.003 | -26.953
-2.5 | -0.212 | 0.00978 | 0.003 | -21.637
-2 | -0.152 | 0.00956 | 0.003 | -15.852
-1.5 | -0.091 | 0.00929 | 0.003 | -9.797
-1 | -0.03 | 0.00913 | 0.002 | -3.29
-0.5 | 0.031 | 0.00887 | 0.002 | 3.504
0 | 0.092 | 0.00732 | 0.002 | 12.615
0.5 | 0.153 | 0.00729 | 0.002 | 21.063
1 | 0.215 | 0.00727 | 0.001 | 29.512
1.5 | 0.276 | 0.00794 | 0.001 | 34.714
2 | 0.337 | 0.00743 | 0.001 | 45.323
2.5 | 0.397 | 0.00752 | 0.001 | 52.872
3 | 0.458 | 0.00758 | 0 | 60.459
3.5 | 0.519 | 0.00827 | 0 | 62.689
4 | 0.579 | 0.00844 | 0 | 68.601
4.5 | 0.639 | 0.00867 | -0.001 | 73.703
5 | 0.698 | 0.00901 | -0.001 | 77.427
5.5 | 0.756 | 0.00939 | -0.001 | 80.538
6 | 0.813 | 0.0099 | -0.002 | 82.099
6.5 | 0.868 | 0.00994 | -0.002 | 87.353
7 | 0.921 | 0.01021 | -0.002 | 90.137
7.5 | 0.971 | 0.01056 | -0.003 | 91.919
8 | 1.017 | 0.01038 | -0.003 | 97.905
8.5 | 1.058 | 0.01032 | -0.003 | 102.457
9 | 1.093 | 0.01139 | -0.004 | 95.973
9.5 | 1.121 | 0.01214 | -0.004 | 92.364
10 | 1.141 | 0.01306 | -0.004 | 87.347
10.5 | 1.148 | 0.01427 | -0.005 | 80.455
11 | 1.143 | 0.01603 | -0.005 | 71.332
11.5 | 1.128 | 0.01844 | -0.005 | 61.191
12 | 1.103 | 0.02176 | -0.005 | 50.699
12.5 | 1.069 | 0.02607 | -0.006 | 41.005
13 | 1.027 | 0.03105 | -0.006 | 33.073
13.5 | 0.976 | 0.03762 | -0.006 | 25.93
14 | 0.915 | 0.04648 | -0.006 | 19.684
14.5 | 0.848 | 0.05733 | -0.006 | 14.786
15 | 0.769 | 0.07503 | -0.006 | 10.255
15.5 | 0.686 | 0.09903 | -0.006 | 6.926

## 86. Re 6M Mach 0.25 (2)
BIGFOIL.COM POLAR EXPORT
Horten 10.00% thick 2.00% camber
Horten 10.00% thick 2.00% camber |  |  |  | Cl Max: | 1.611 | at alpha= | 15.5 | deg
XFOIL ncrit=9 |  |  |  | L/D Max: | 126.228 | at alpha= | 5.5 | deg
Re: | 6000000 |  |  | Cd Min: | 0.21511 | at alpha= | -18 | deg
Mach: | 0.25 |  |  | Cl=0 at alpha= | -0.90052 | deg
|  |  |  | @ Cl=0.1, Cd= | 0.0056761
|  |  |  | @ Cl=0.4, Cd= | 0.0042281
|  |  |  | @ Cl=0.6, Cd= | 0.0048904
alpha (deg) | Cl | Cd | Cm | Cl/Cd
-18 | -0.7268 | 0.21511 | 0.0566 | -3.3787
-17.5 | -0.7122 | 0.2078 | 0.053 | -3.4273
-17 | -0.7072 | 0.19626 | 0.0479 | -3.6034
-16.5 | -0.6991 | 0.18688 | 0.0436 | -3.7409
-16 | -0.7753 | 0.15382 | 0.0282 | -5.0403
-15.5 | -0.8219 | 0.13441 | 0.0179 | -6.1149
-15 | -0.8856 | 0.11354 | 0.0059 | -7.7999
-14.5 | -0.9815 | 0.08869 | -0.011 | -11.0666
-14 | -1.1818 | 0.04505 | -0.05 | -26.2331
-13.5 | -1.2719 | 0.03217 | -0.045 | -39.5368
-13 | -1.2826 | 0.0261 | -0.0387 | -49.1418
-12.5 | -1.2668 | 0.02203 | -0.0331 | -57.5034
-12 | -1.2452 | 0.01816 | -0.0275 | -68.5683
-11.5 | -1.2102 | 0.01552 | -0.0228 | -77.9768
-11 | -1.1647 | 0.01395 | -0.0191 | -83.491
-10.5 | -1.1158 | 0.01277 | -0.0158 | -87.3767
-10 | -1.0655 | 0.01179 | -0.0127 | -90.3732
-9 | -0.9352 | 0.01011 | -0.0129 | -92.5025
-8.5 | -0.8605 | 0.00932 | -0.0152 | -92.3283
-8 | -0.8081 | 0.00899 | -0.0128 | -89.8888
-7.5 | -0.7528 | 0.00864 | -0.0112 | -87.1296
-7 | -0.697 | 0.00827 | -0.0097 | -84.2805
-6.5 | -0.6409 | 0.0079 | -0.0084 | -81.1266
-6 | -0.584 | 0.00764 | -0.0073 | -76.4398
-5.5 | -0.5274 | 0.00735 | -0.0062 | -71.7551
-5 | -0.4702 | 0.00713 | -0.0054 | -65.9467
-4.5 | -0.4131 | 0.00689 | -0.0045 | -59.9565
-4 | -0.3558 | 0.00671 | -0.0038 | -53.0253
-3.5 | -0.2984 | 0.00655 | -0.0032 | -45.5573
-3 | -0.241 | 0.00639 | -0.0026 | -37.7152
-2.5 | -0.1835 | 0.00625 | -0.0021 | -29.36
-2 | -0.1262 | 0.00612 | -0.0016 | -20.6209
-1.5 | -0.0688 | 0.00601 | -0.0011 | -11.4476
-1 | -0.0114 | 0.00591 | -0.0007 | -1.9289
-0.5 | 0.0459 | 0.00579 | -0.0003 | 7.9275
0 | 0.1029 | 0.00567 | 0.0001 | 18.1481
0.5 | 0.1586 | 0.00545 | 0.0006 | 29.1009
1 | 0.2114 | 0.00499 | 0.0017 | 42.3647
1.5 | 0.2622 | 0.00448 | 0.0032 | 58.5268
2 | 0.315 | 0.00425 | 0.0044 | 74.1176
2.5 | 0.3689 | 0.0042 | 0.0056 | 87.8333
3 | 0.4242 | 0.00425 | 0.0064 | 99.8118
3.5 | 0.4793 | 0.00437 | 0.0074 | 109.6796
4 | 0.5364 | 0.00458 | 0.0078 | 117.1179
4.5 | 0.5931 | 0.00485 | 0.0083 | 122.2887
5 | 0.6495 | 0.00518 | 0.0088 | 125.3861
5.5 | 0.7094 | 0.00562 | 0.0085 | 126.2278
6 | 0.7701 | 0.00613 | 0.008 | 125.6281
6.5 | 0.8356 | 0.00674 | 0.0064 | 123.9763
7 | 0.8981 | 0.00732 | 0.0055 | 122.6913
7.5 | 0.9569 | 0.00789 | 0.0055 | 121.2801
8 | 1.0206 | 0.00848 | 0.0045 | 120.3538
8.5 | 1.0848 | 0.00904 | 0.0034 | 120
9 | 1.1485 | 0.00963 | 0.0024 | 119.2627
9.5 | 1.2114 | 0.01029 | 0.0017 | 117.7259
10 | 1.2736 | 0.01094 | 0.0011 | 116.4168
10.5 | 1.3165 | 0.01162 | 0.0046 | 113.296
11 | 1.3607 | 0.01231 | 0.0078 | 110.5361
11.5 | 1.4033 | 0.01319 | 0.0111 | 106.3912
12 | 1.4473 | 0.01405 | 0.0141 | 103.0107
12.5 | 1.4891 | 0.01503 | 0.0174 | 99.0752
13 | 1.5265 | 0.01622 | 0.0211 | 94.1122
13.5 | 1.5517 | 0.01772 | 0.0263 | 87.5677
14 | 1.5733 | 0.01925 | 0.0314 | 81.7299
14.5 | 1.5912 | 0.02164 | 0.0348 | 73.5305
15 | 1.6029 | 0.02539 | 0.036 | 63.1312
15.5 | 1.611 | 0.03033 | 0.0354 | 53.1157
16 | 1.6093 | 0.03671 | 0.0337 | 43.8382
16.5 | 1.5909 | 0.0451 | 0.0309 | 35.2749
17 | 1.5662 | 0.05429 | 0.0276 | 28.8488
17.5 | 1.5295 | 0.0653 | 0.0232 | 23.4227
18 | 1.4928 | 0.07694 | 0.0181 | 19.4021
18.5 | 1.4494 | 0.0899 | 0.012 | 16.1224
19 | 1.4027 | 0.10379 | 0.0053 | 13.5148
19.5 | 1.3596 | 0.11763 | -0.0017 | 11.5583
20 | 1.3158 | 0.13208 | -0.0094 | 9.9621

## 87. Re 6M Mach 0.50 (1)
BIGFOIL.COM POLAR EXPORT
Horten 10.00% thick 2.00% camber
Horten 10.00% thick 2.00% camber |  |  |  | Cl Max: | 1.133 | at alpha= | 20 | deg
JavaFoil+Calcfoil stall+Eppler ext transition |  |  |  | L/D Max: | 95.504 | at alpha= | 6.5 | deg
Re: | 6000000 |  |  | Cd Min: | 0.0068 | at alpha= | 0 | deg
Mach: | 0.5 |  |  | Cl=0 at alpha= | -0.75362 | deg
|  |  |  | @ Cl=0.1, Cd= | 0.0068984
|  |  |  | @ Cl=0.4, Cd= | 0.0074794
|  |  |  | @ Cl=0.6, Cd= | 0.0086166
alpha (deg) | Cl | Cd | Cm | Cl/Cd
-20 | -1.019 | 0.15494 | 0.005 | -6.579
-19.5 | -0.995 | 0.14246 | 0.005 | -6.982
-19 | -0.97 | 0.1327 | 0.005 | -7.308
-18.5 | -0.942 | 0.14169 | 0.005 | -6.649
-18 | -0.917 | 0.12781 | 0.005 | -7.177
-17.5 | -0.893 | 0.11902 | 0.005 | -7.503
-17 | -0.864 | 0.1266 | 0.005 | -6.827
-16.5 | -0.839 | 0.11455 | 0.005 | -7.328
-16 | -0.816 | 0.1055 | 0.005 | -7.731
-15.5 | -0.786 | 0.11227 | 0.004 | -7.003
-15 | -0.762 | 0.10025 | 0.004 | -7.599
-14.5 | -0.739 | 0.09073 | 0.005 | -8.15
-14 | -0.708 | 0.09616 | 0.004 | -7.358
-13.5 | -0.684 | 0.08621 | 0.004 | -7.933
-13 | -0.655 | 0.08927 | 0.004 | -7.336
-12.5 | -0.63 | 0.08119 | 0.004 | -7.755
-12 | -0.607 | 0.07254 | 0.004 | -8.365
-11.5 | -0.576 | 0.077 | 0.004 | -7.476
-11 | -0.552 | 0.06748 | 0.004 | -8.185
-10.5 | -0.523 | 0.06928 | 0.004 | -7.549
-10 | -0.498 | 0.06279 | 0.004 | -7.935
-9.5 | -0.47 | 0.06271 | 0.003 | -7.494
-9 | -0.444 | 0.05711 | 0.003 | -7.781
-8.5 | -0.417 | 0.05609 | 0.003 | -7.432
-8 | -0.392 | 0.05038 | 0.003 | -7.782
-7.5 | -0.364 | 0.04973 | 0.003 | -7.317
-7 | -0.337 | 0.04789 | 0.003 | -7.034
-6.5 | -0.31 | 0.04603 | 0.003 | -6.728
-6 | -0.396 | 0.04226 | 0.003 | -9.364
-5.5 | -0.54 | 0.01125 | 0.005 | -47.973
-5 | -0.518 | 0.01132 | 0.005 | -45.736
-4.5 | -0.475 | 0.01082 | 0.005 | -43.871
-4 | -0.422 | 0.01027 | 0.004 | -41.076
-3.5 | -0.363 | 0.00993 | 0.004 | -36.584
-3 | -0.3 | 0.00957 | 0.004 | -31.405
-2.5 | -0.235 | 0.01003 | 0.004 | -23.468
-2 | -0.169 | 0.00977 | 0.003 | -17.291
-1.5 | -0.102 | 0.00951 | 0.003 | -10.679
-1 | -0.034 | 0.00928 | 0.003 | -3.617
-0.5 | 0.035 | 0.00903 | 0.002 | 3.845
0 | 0.103 | 0.0068 | 0.002 | 15.175
0.5 | 0.171 | 0.00682 | 0.002 | 25.144
1 | 0.24 | 0.00727 | 0.002 | 32.955
1.5 | 0.308 | 0.00734 | 0.001 | 41.948
2 | 0.376 | 0.00743 | 0.001 | 50.566
2.5 | 0.444 | 0.00757 | 0.001 | 58.582
3 | 0.511 | 0.00781 | 0 | 65.466
3.5 | 0.579 | 0.00851 | 0 | 67.987
4 | 0.646 | 0.00885 | 0 | 72.949
4.5 | 0.712 | 0.00918 | -0.001 | 77.569
5 | 0.777 | 0.0091 | -0.001 | 85.323
5.5 | 0.839 | 0.00968 | -0.001 | 86.677
6 | 0.899 | 0.00959 | -0.002 | 93.662
6.5 | 0.953 | 0.00998 | -0.002 | 95.504
7 | 0.998 | 0.01112 | -0.003 | 89.798
7.5 | 1.031 | 0.01226 | -0.003 | 84.047
8 | 1.039 | 0.0137 | -0.003 | 75.829
8.5 | 1.001 | 0.01617 | -0.004 | 61.931
9 | 0.805 | 0.02159 | -0.004 | 37.304
9.5 | 0.634 | 0.02671 | -0.004 | 23.733
10 | 0.667 | 0.02632 | -0.004 | 25.348
10.5 | 0.693 | 0.02917 | -0.005 | 23.751
11 | 0.691 | 0.04601 | -0.005 | 15.012
11.5 | 0.708 | 0.05411 | -0.005 | 13.093
12 | 0.757 | 0.04572 | -0.006 | 16.559
12.5 | 0.79 | 0.04541 | -0.006 | 17.397
13 | 0.743 | 0.09574 | -0.004 | 7.763
13.5 | 0.799 | 0.08004 | -0.006 | 9.978
14 | 0.857 | 0.06315 | -0.007 | 13.576
14.5 | 0.826 | 0.10916 | -0.005 | 7.562
15 | 0.865 | 0.10245 | -0.006 | 8.438
15.5 | 0.914 | 0.08937 | -0.007 | 10.224
16 | 0.906 | 0.12117 | -0.006 | 7.477
16.5 | 0.935 | 0.11962 | -0.006 | 7.818
17 | 0.966 | 0.12869 | -0.007 | 7.507
17.5 | 0.987 | 0.13067 | -0.007 | 7.554
18 | 1.022 | 0.13797 | -0.007 | 7.407
18.5 | 1.041 | 0.14155 | -0.007 | 7.354
19 | 1.082 | 0.14055 | -0.008 | 7.698
19.5 | 1.095 | 0.15032 | -0.008 | 7.284
20 | 1.133 | 0.15265 | -0.009 | 7.425

## 88. Re 6M Mach 0.50 (2)
BIGFOIL.COM POLAR EXPORT
Horten 10.00% thick 2.00% camber
Horten 10.00% thick 2.00% camber |  |  |  | Cl Max: | 1.3701 | at alpha= | 9.5 | deg
XFOIL ncrit=9 |  |  |  | L/D Max: | 131.799 | at alpha= | 5 | deg
Re: | 6000000 |  |  | Cd Min: | 0.27031 | at alpha= | -20 | deg
Mach: | 0.5 |  |  | Cl=0 at alpha= | -0.93788 | deg
|  |  |  | @ Cl=0.1, Cd= | 0.005914
|  |  |  | @ Cl=0.4, Cd= | 0.0043865
|  |  |  | @ Cl=0.6, Cd= | 0.0048538
alpha (deg) | Cl | Cd | Cm | Cl/Cd
-20 | -0.8492 | 0.27031 | 0.0856 | -3.1416
-19.5 | -0.828 | 0.26201 | 0.0807 | -3.1602
-19 | -0.8065 | 0.25413 | 0.076 | -3.1736
-18.5 | -0.7852 | 0.24613 | 0.0713 | -3.1902
-18 | -0.7646 | 0.238 | 0.0669 | -3.2126
-17.5 | -0.7443 | 0.22966 | 0.0624 | -3.2409
-17 | -0.7248 | 0.22113 | 0.058 | -3.2777
-16.5 | -0.7067 | 0.21176 | 0.0536 | -3.3373
-16 | -0.6898 | 0.20298 | 0.0493 | -3.3984
-15.5 | -0.6715 | 0.19495 | 0.0454 | -3.4445
-15 | -0.6539 | 0.187 | 0.0416 | -3.4968
-14.5 | -0.6382 | 0.17853 | 0.0378 | -3.5747
-14 | -0.6234 | 0.17021 | 0.0342 | -3.6625
-13.5 | -0.6112 | 0.16118 | 0.0304 | -3.792
-13 | -0.602 | 0.15174 | 0.0265 | -3.9673
-12.5 | -0.5954 | 0.14218 | 0.0226 | -4.1876
-12 | -0.5895 | 0.13291 | 0.0187 | -4.4353
-11.5 | -0.5799 | 0.12486 | 0.0154 | -4.6444
-11 | -0.5791 | 0.11512 | 0.0112 | -5.0304
-10.5 | -0.584 | 0.10463 | 0.0063 | -5.5816
-10 | -0.5919 | 0.09406 | 0.0009 | -6.2928
-9.5 | -0.6071 | 0.08261 | -0.0059 | -7.349
-9 | -0.5939 | 0.06712 | -0.0265 | -8.8483
-8.5 | -0.5947 | 0.05382 | -0.0465 | -11.0498
-8 | -0.6349 | 0.04677 | -0.044 | -13.5749
-7.5 | -0.6551 | 0.03856 | -0.0416 | -16.9891
-7 | -0.6752 | 0.02837 | -0.0372 | -23.7998
-6.5 | -0.6947 | 0.01715 | -0.0298 | -40.5073
-6 | -0.6711 | 0.01054 | -0.0225 | -63.6717
-5.5 | -0.6095 | 0.00877 | -0.0178 | -69.4983
-5 | -0.5419 | 0.00803 | -0.0144 | -67.4844
-4.5 | -0.4743 | 0.00751 | -0.0116 | -63.1558
-4 | -0.4063 | 0.0072 | -0.0094 | -56.4306
-3.5 | -0.339 | 0.00691 | -0.0076 | -49.0593
-3 | -0.2722 | 0.00668 | -0.006 | -40.7485
-2.5 | -0.2057 | 0.0065 | -0.0047 | -31.6462
-1.5 | -0.0739 | 0.0062 | -0.0026 | -11.9194
-1 | -0.0081 | 0.0061 | -0.0018 | -1.3279
-0.5 | 0.0571 | 0.00598 | -0.001 | 9.5485
0 | 0.1221 | 0.00588 | -0.0003 | 20.7653
0.5 | 0.1859 | 0.0057 | 0.0005 | 32.614
1 | 0.246 | 0.00528 | 0.0019 | 46.5909
1.5 | 0.3 | 0.00458 | 0.0045 | 65.5022
2 | 0.3594 | 0.00438 | 0.0064 | 82.0548
2.5 | 0.4223 | 0.00439 | 0.0077 | 96.1959
3 | 0.4862 | 0.00449 | 0.009 | 108.2851
3.5 | 0.5502 | 0.00468 | 0.0103 | 117.5641
4 | 0.6161 | 0.00491 | 0.0114 | 125.4786
4.5 | 0.6816 | 0.00523 | 0.0127 | 130.325
5 | 0.7473 | 0.00567 | 0.0141 | 131.7989
5.5 | 0.8166 | 0.00623 | 0.0149 | 131.0754
6 | 0.8879 | 0.007 | 0.0154 | 126.8429
6.5 | 0.9676 | 0.00786 | 0.0145 | 123.1043
7 | 1.044 | 0.00862 | 0.0149 | 121.1137
7.5 | 1.1173 | 0.00942 | 0.0165 | 118.6093
8 | 1.1983 | 0.01026 | 0.0171 | 116.7934
8.5 | 1.2787 | 0.01132 | 0.0183 | 112.9594
9 | 1.3528 | 0.01285 | 0.0211 | 105.2763
9.5 | 1.3701 | 0.01513 | 0.032 | 90.5552
10 | 1.3518 | 0.01858 | 0.0441 | 72.7557
10.5 | 1.3274 | 0.0261 | 0.0446 | 50.8582
11 | 1.2943 | 0.03633 | 0.0405 | 35.6262
11.5 | 1.255 | 0.04697 | 0.0363 | 26.7192
12 | 1.2205 | 0.05738 | 0.032 | 21.2705
12.5 | 1.1828 | 0.0686 | 0.0268 | 17.242
13 | 1.1493 | 0.0801 | 0.0212 | 14.3483
13.5 | 1.1167 | 0.09202 | 0.0151 | 12.1354
14 | 1.0864 | 0.10414 | 0.0089 | 10.4321
14.5 | 1.0636 | 0.11571 | 0.003 | 9.1919

## 89. Re 7M Mach 0.00 (1)
BIGFOIL.COM POLAR EXPORT
Horten 10.00% thick 2.00% camber
Horten 10.00% thick 2.00% camber |  |  |  | Cl Max: | 1.197 | at alpha= | 12 | deg
JavaFoil+Calcfoil stall+Eppler ext transition |  |  |  | L/D Max: | 106.268 | at alpha= | 9.5 | deg
Re: | 7000000 |  |  | Cd Min: | 0.00712 | at alpha= | 0.5 | deg
Mach: | 0 |  |  | Cl=0 at alpha= | -0.75424 | deg
|  |  |  | @ Cl=0.1, Cd= | 0.0071853
|  |  |  | @ Cl=0.4, Cd= | 0.0078753
|  |  |  | @ Cl=0.6, Cd= | 0.0082779
alpha (deg) | Cl | Cd | Cm | Cl/Cd
-15 | -0.614 | 0.10486 | 0.004 | -5.857
-14.5 | -0.631 | 0.09911 | 0.004 | -6.363
-14 | -0.646 | 0.09245 | 0.004 | -6.993
-13.5 | -0.66 | 0.08673 | 0.004 | -7.614
-13 | -0.672 | 0.08126 | 0.004 | -8.274
-12.5 | -0.683 | 0.07539 | 0.004 | -9.056
-12 | -0.691 | 0.06973 | 0.004 | -9.905
-11.5 | -0.696 | 0.06397 | 0.004 | -10.886
-11 | -0.701 | 0.05758 | 0.004 | -12.166
-10.5 | -0.707 | 0.0491 | 0.004 | -14.391
-10 | -0.826 | 0.01151 | 0.006 | -71.751
-9.5 | -0.817 | 0.011 | 0.006 | -74.298
-9 | -0.797 | 0.01146 | 0.006 | -69.504
-8.5 | -0.771 | 0.01155 | 0.005 | -66.755
-8 | -0.741 | 0.01114 | 0.005 | -66.547
-7.5 | -0.707 | 0.01149 | 0.005 | -61.518
-7 | -0.669 | 0.01121 | 0.005 | -59.67
-6.5 | -0.627 | 0.01077 | 0.005 | -58.211
-6 | -0.582 | 0.01041 | 0.005 | -55.879
-5.5 | -0.534 | 0.01016 | 0.004 | -52.545
-5 | -0.483 | 0.01068 | 0.004 | -45.248
-4.5 | -0.43 | 0.01038 | 0.004 | -41.462
-4 | -0.376 | 0.01013 | 0.004 | -37.103
-3.5 | -0.32 | 0.00983 | 0.004 | -32.534
-3 | -0.263 | 0.01074 | 0.003 | -24.499
-2.5 | -0.205 | 0.00938 | 0.003 | -21.89
-2 | -0.147 | 0.00918 | 0.003 | -15.996
-1.5 | -0.088 | 0.00901 | 0.003 | -9.787
-1 | -0.029 | 0.00967 | 0.002 | -3.01
-0.5 | 0.03 | 0.00935 | 0.002 | 3.22
0 | 0.089 | 0.0072 | 0.002 | 12.414
0.5 | 0.149 | 0.00712 | 0.002 | 20.868
1 | 0.208 | 0.00783 | 0.001 | 26.553
1.5 | 0.267 | 0.00778 | 0.001 | 34.32
2 | 0.326 | 0.00777 | 0.001 | 41.931
2.5 | 0.385 | 0.00786 | 0.001 | 48.989
3 | 0.444 | 0.00792 | 0 | 56.013
3.5 | 0.502 | 0.00803 | 0 | 62.602
4 | 0.561 | 0.00813 | 0 | 69.017
4.5 | 0.619 | 0.00835 | -0.001 | 74.095
5 | 0.676 | 0.00859 | -0.001 | 78.768
5.5 | 0.733 | 0.00987 | -0.001 | 74.256
6 | 0.789 | 0.01038 | -0.002 | 75.981
6.5 | 0.843 | 0.01076 | -0.002 | 78.332
7 | 0.895 | 0.01133 | -0.002 | 79.059
7.5 | 0.946 | 0.01024 | -0.003 | 92.355
8 | 0.994 | 0.01031 | -0.003 | 96.379
8.5 | 1.038 | 0.01049 | -0.003 | 98.931
9 | 1.079 | 0.01025 | -0.004 | 105.239
9.5 | 1.115 | 0.01049 | -0.004 | 106.268
10 | 1.147 | 0.01148 | -0.004 | 99.93
10.5 | 1.171 | 0.01218 | -0.005 | 96.157
11 | 1.187 | 0.01302 | -0.005 | 91.203
11.5 | 1.196 | 0.01417 | -0.005 | 84.402
12 | 1.197 | 0.01573 | -0.005 | 76.105
12.5 | 1.191 | 0.01786 | -0.006 | 66.69
13 | 1.18 | 0.02069 | -0.006 | 57.014
13.5 | 1.165 | 0.02381 | -0.006 | 48.911
14 | 1.145 | 0.02772 | -0.007 | 41.297
14.5 | 1.121 | 0.0324 | -0.007 | 34.584
15 | 1.094 | 0.03748 | -0.007 | 29.187
15.5 | 1.065 | 0.04329 | -0.007 | 24.59
16 | 1.033 | 0.04946 | -0.007 | 20.888
16.5 | 0.995 | 0.05702 | -0.008 | 17.457
17 | 0.955 | 0.06668 | -0.008 | 14.319

## 90. Re 7M Mach 0.00 (2)
BIGFOIL.COM POLAR EXPORT
Horten 10.00% thick 2.00% camber
Horten 10.00% thick 2.00% camber |  |  |  | Cl Max: | 1.722 | at alpha= | 18 | deg
XFOIL ncrit=9 |  |  |  | L/D Max: | 126.592 | at alpha= | 5.5 | deg
Re: | 7000000 |  |  | Cd Min: | 0.06586 | at alpha= | 20 | deg
Mach: | 0 |  |  | Cl=0 at alpha= | -0.88788 | deg
|  |  |  | @ Cl=0.1, Cd= | 0.0055334
|  |  |  | @ Cl=0.4, Cd= | 0.004158
|  |  |  | @ Cl=0.6, Cd= | 0.0048579
alpha (deg) | Cl | Cd | Cm | Cl/Cd
-20 | -1.6459 | 0.04101 | -0.0499 | -40.1341
-19.5 | -1.6671 | 0.03423 | -0.0505 | -48.7029
-19 | -1.6696 | 0.03019 | -0.0485 | -55.3031
-18.5 | -1.6633 | 0.02726 | -0.0453 | -61.0161
-18 | -1.6488 | 0.02507 | -0.0416 | -65.7679
-17.5 | -1.6329 | 0.0234 | -0.0368 | -69.7821
-17 | -1.6122 | 0.02188 | -0.0321 | -73.6837
-16.5 | -1.5825 | 0.02048 | -0.0287 | -77.2705
-16 | -1.548 | 0.01926 | -0.0259 | -80.3738
-15.5 | -1.5103 | 0.0182 | -0.0234 | -82.9835
-15 | -1.4714 | 0.01712 | -0.0209 | -85.9463
-14.5 | -1.4286 | 0.01634 | -0.019 | -87.4296
-14 | -1.3861 | 0.01545 | -0.0169 | -89.7152
-13.5 | -1.3452 | 0.01428 | -0.0146 | -94.2017
-13 | -1.3016 | 0.01337 | -0.0125 | -97.3523
-12.5 | -1.2567 | 0.01256 | -0.0106 | -100.0557
-12 | -1.2104 | 0.01186 | -0.0089 | -102.0573
-11.5 | -1.1632 | 0.01123 | -0.0072 | -103.5797
-11 | -1.1154 | 0.01067 | -0.0057 | -104.5361
-10.5 | -1.0673 | 0.01016 | -0.0041 | -105.0492
-10 | -1.0119 | 0.00966 | -0.004 | -104.7516
-9.5 | -0.9529 | 0.00906 | -0.0048 | -105.1766
-9 | -0.8716 | 0.0085 | -0.0106 | -102.5412
-8.5 | -0.8254 | 0.0084 | -0.0084 | -98.2619
-8 | -0.7741 | 0.0082 | -0.0073 | -94.4024
-7.5 | -0.7217 | 0.00795 | -0.0065 | -90.7799
-7 | -0.6691 | 0.00764 | -0.0057 | -87.5785
-6.5 | -0.6156 | 0.00742 | -0.005 | -82.965
-6 | -0.5617 | 0.0072 | -0.0044 | -78.0139
-5.5 | -0.5078 | 0.00698 | -0.0038 | -72.7507
-5 | -0.4531 | 0.0068 | -0.0034 | -66.6324
-4.5 | -0.3987 | 0.00662 | -0.0029 | -60.2266
-4 | -0.3439 | 0.00645 | -0.0025 | -53.3178
-3.5 | -0.2887 | 0.00631 | -0.0021 | -45.7528
-3 | -0.2337 | 0.00618 | -0.0017 | -37.8155
-2.5 | -0.1784 | 0.00606 | -0.0014 | -29.4389
-2 | -0.1232 | 0.00594 | -0.001 | -20.7407
-1.5 | -0.0678 | 0.00584 | -0.0007 | -11.6096
-1 | -0.0124 | 0.00574 | -0.0005 | -2.1603
-0.5 | 0.0429 | 0.00564 | -0.0002 | 7.6064
0 | 0.098 | 0.00554 | 0.0002 | 17.6895
0.5 | 0.1522 | 0.00536 | 0.0006 | 28.3955
1 | 0.2046 | 0.00503 | 0.0013 | 40.6759
1.5 | 0.2548 | 0.00459 | 0.0024 | 55.512
2 | 0.3061 | 0.00432 | 0.0034 | 70.8565
2.5 | 0.3576 | 0.00415 | 0.0045 | 86.1687
3 | 0.4103 | 0.00416 | 0.0053 | 98.6298
3.5 | 0.4626 | 0.00425 | 0.0062 | 108.8471
4 | 0.5168 | 0.00445 | 0.0067 | 116.1348
4.5 | 0.5708 | 0.00469 | 0.0071 | 121.7058
5 | 0.6247 | 0.005 | 0.0075 | 124.94
5.5 | 0.6798 | 0.00537 | 0.0075 | 126.5922
6 | 0.7354 | 0.00582 | 0.0074 | 126.3574
6.5 | 0.7974 | 0.00635 | 0.0056 | 125.5748
7 | 0.8584 | 0.00685 | 0.0042 | 125.3139
7.5 | 0.9152 | 0.00736 | 0.0036 | 124.3478
8 | 0.9726 | 0.00781 | 0.0029 | 124.5327
8.5 | 1.0328 | 0.00829 | 0.0015 | 124.5838
9 | 1.0925 | 0.00877 | 0.0002 | 124.5724
9.5 | 1.1515 | 0.00928 | -0.0011 | 124.0841
10 | 1.2097 | 0.00984 | -0.0022 | 122.937
10.5 | 1.2677 | 0.01035 | -0.0033 | 122.4831
11 | 1.3099 | 0.01094 | -0.0011 | 119.7349
11.5 | 1.3528 | 0.01147 | 0.001 | 117.9425
12 | 1.3947 | 0.01211 | 0.0031 | 115.1693
12.5 | 1.4367 | 0.01282 | 0.005 | 112.0671
13 | 1.4797 | 0.01346 | 0.0067 | 109.9331
13.5 | 1.5208 | 0.01421 | 0.0086 | 107.0232
14 | 1.5589 | 0.01512 | 0.0107 | 103.1019
14.5 | 1.5943 | 0.01613 | 0.0132 | 98.8407
15.5 | 1.6517 | 0.01817 | 0.0199 | 90.9026
16 | 1.6733 | 0.01957 | 0.0234 | 85.5033
16.5 | 1.6925 | 0.02149 | 0.0258 | 78.7576
17 | 1.7065 | 0.02429 | 0.0271 | 70.2552
17.5 | 1.7168 | 0.02801 | 0.0272 | 61.2924
18 | 1.722 | 0.03273 | 0.0263 | 52.6123
18.5 | 1.7147 | 0.03911 | 0.0246 | 43.843
19 | 1.6979 | 0.04682 | 0.0222 | 36.2644
19.5 | 1.6718 | 0.05591 | 0.0191 | 29.9016
20 | 1.6432 | 0.06586 | 0.0152 | 24.9499

## 91. Re 7M Mach 0.10 (1)
BIGFOIL.COM POLAR EXPORT
Horten 10.00% thick 2.00% camber
Horten 10.00% thick 2.00% camber |  |  |  | Cl Max: | 1.189 | at alpha= | 11.5 | deg
JavaFoil+Calcfoil stall+Eppler ext transition |  |  |  | L/D Max: | 108.778 | at alpha= | 9.5 | deg
Re: | 7000000 |  |  | Cd Min: | 0.00716 | at alpha= | 0.5 | deg
Mach: | 0.1 |  |  | Cl=0 at alpha= | -0.75424 | deg
|  |  |  | @ Cl=0.1, Cd= | 0.0072015
|  |  |  | @ Cl=0.4, Cd= | 0.0079066
|  |  |  | @ Cl=0.6, Cd= | 0.0083414
alpha (deg) | Cl | Cd | Cm | Cl/Cd
-14.5 | -0.596 | 0.1012 | 0.004 | -5.885
-14 | -0.614 | 0.0948 | 0.004 | -6.48
-13.5 | -0.632 | 0.08861 | 0.004 | -7.128
-13 | -0.647 | 0.08303 | 0.004 | -7.791
-12.5 | -0.66 | 0.0775 | 0.004 | -8.517
-12 | -0.671 | 0.07187 | 0.004 | -9.334
-11.5 | -0.679 | 0.06613 | 0.004 | -10.269
-11 | -0.685 | 0.06023 | 0.004 | -11.37
-10.5 | -0.689 | 0.05391 | 0.004 | -12.78
-10 | -0.801 | 0.01304 | 0.006 | -61.437
-9.5 | -0.81 | 0.01079 | 0.006 | -75.096
-9 | -0.793 | 0.01162 | 0.006 | -68.206
-8.5 | -0.769 | 0.01173 | 0.005 | -65.535
-8 | -0.74 | 0.01123 | 0.005 | -65.868
-7.5 | -0.707 | 0.01161 | 0.005 | -60.877
-7 | -0.669 | 0.01125 | 0.005 | -59.523
-6.5 | -0.628 | 0.0108 | 0.005 | -58.143
-6 | -0.583 | 0.01051 | 0.005 | -55.537
-5.5 | -0.536 | 0.01019 | 0.004 | -52.591
-5 | -0.485 | 0.01073 | 0.004 | -45.215
-4.5 | -0.432 | 0.01042 | 0.004 | -41.47
-4 | -0.377 | 0.01017 | 0.004 | -37.106
-3.5 | -0.321 | 0.00989 | 0.004 | -32.508
-3 | -0.264 | 0.00968 | 0.003 | -27.311
-2.5 | -0.206 | 0.00945 | 0.003 | -21.831
-2 | -0.148 | 0.00922 | 0.003 | -16.01
-1.5 | -0.089 | 0.00902 | 0.003 | -9.823
-1 | -0.029 | 0.00969 | 0.002 | -3.019
-0.5 | 0.03 | 0.00939 | 0.002 | 3.221
0 | 0.09 | 0.00721 | 0.002 | 12.462
0.5 | 0.149 | 0.00716 | 0.002 | 20.871
1 | 0.209 | 0.00784 | 0.001 | 26.64
1.5 | 0.268 | 0.00779 | 0.001 | 34.427
2 | 0.328 | 0.00782 | 0.001 | 41.9
2.5 | 0.387 | 0.0079 | 0.001 | 48.953
3 | 0.446 | 0.00793 | 0 | 56.214
3.5 | 0.505 | 0.00804 | 0 | 62.779
4 | 0.564 | 0.00818 | 0 | 68.917
4.5 | 0.622 | 0.00844 | -0.001 | 73.734
5 | 0.68 | 0.00862 | -0.001 | 78.895
5.5 | 0.737 | 0.00898 | -0.001 | 82.073
6 | 0.792 | 0.01046 | -0.002 | 75.764
6.5 | 0.847 | 0.01085 | -0.002 | 78.018
7 | 0.899 | 0.01143 | -0.002 | 78.711
7.5 | 0.95 | 0.01033 | -0.003 | 91.914
8 | 0.997 | 0.01043 | -0.003 | 95.652
8.5 | 1.041 | 0.01062 | -0.003 | 98.021
9 | 1.081 | 0.01038 | -0.004 | 104.187
9.5 | 1.117 | 0.01027 | -0.004 | 108.778
10 | 1.147 | 0.01163 | -0.004 | 98.65
10.5 | 1.17 | 0.01237 | -0.005 | 94.515
11 | 1.184 | 0.01329 | -0.005 | 89.054
11.5 | 1.189 | 0.01457 | -0.005 | 81.628
12 | 1.187 | 0.0163 | -0.005 | 72.831
12.5 | 1.178 | 0.01868 | -0.006 | 63.074
13 | 1.163 | 0.02166 | -0.006 | 53.701
13.5 | 1.144 | 0.02522 | -0.006 | 45.357
14 | 1.121 | 0.02925 | -0.007 | 38.314
14.5 | 1.092 | 0.03452 | -0.007 | 31.63
15 | 1.061 | 0.0401 | -0.007 | 26.453
15.5 | 1.026 | 0.04664 | -0.007 | 22.007
16 | 0.99 | 0.05359 | -0.007 | 18.479
16.5 | 0.947 | 0.06226 | -0.008 | 15.216

## 92. Re 7M Mach 0.10 (2)
BIGFOIL.COM POLAR EXPORT
Horten 10.00% thick 2.00% camber
Horten 10.00% thick 2.00% camber |  |  |  | Cl Max: | 1.7034 | at alpha= | 17.5 | deg
XFOIL ncrit=9 |  |  |  | L/D Max: | 126.92 | at alpha= | 5.5 | deg
Re: | 7000000 |  |  | Cd Min: | 0.07472 | at alpha= | 20 | deg
Mach: | 0.1 |  |  | Cl=0 at alpha= | -0.89009 | deg
|  |  |  | @ Cl=0.1, Cd= | 0.0055341
|  |  |  | @ Cl=0.4, Cd= | 0.0041652
|  |  |  | @ Cl=0.6, Cd= | 0.004857
alpha (deg) | Cl | Cd | Cm | Cl/Cd
-19.5 | -1.5436 | 0.05287 | -0.0443 | -29.1961
-19 | -1.5998 | 0.03928 | -0.0526 | -40.7281
-18.5 | -1.6179 | 0.03313 | -0.0522 | -48.8349
-18 | -1.6192 | 0.02935 | -0.0493 | -55.1687
-17.5 | -1.6101 | 0.0266 | -0.0455 | -60.5301
-17 | -1.5988 | 0.02439 | -0.0403 | -65.5515
-16.5 | -1.5818 | 0.02249 | -0.0349 | -70.3335
-16 | -1.5521 | 0.02092 | -0.0313 | -74.1922
-15.5 | -1.5176 | 0.01953 | -0.028 | -77.7061
-15 | -1.4807 | 0.01821 | -0.025 | -81.3125
-14.5 | -1.439 | 0.01722 | -0.0226 | -83.5656
-14 | -1.3971 | 0.01617 | -0.0201 | -86.4007
-13.5 | -1.3531 | 0.01527 | -0.0179 | -88.6117
-13 | -1.3105 | 0.01413 | -0.0154 | -92.7459
-12.5 | -1.2665 | 0.01309 | -0.013 | -96.7532
-12 | -1.2203 | 0.01226 | -0.011 | -99.5351
-11.5 | -1.1728 | 0.01155 | -0.0091 | -101.5411
-11 | -1.1246 | 0.01092 | -0.0073 | -102.9853
-10.5 | -1.076 | 0.01036 | -0.0055 | -103.861
-10 | -1.0206 | 0.00982 | -0.0051 | -103.9308
-9.5 | -0.9603 | 0.00931 | -0.0059 | -103.1472
-9 | -0.8783 | 0.00863 | -0.0115 | -101.7729
-8.5 | -0.8316 | 0.00849 | -0.0092 | -97.9505
-8 | -0.7798 | 0.00827 | -0.008 | -94.2926
-7.5 | -0.7267 | 0.00803 | -0.0071 | -90.4981
-7 | -0.6737 | 0.0077 | -0.0062 | -87.4935
-6.5 | -0.6198 | 0.00746 | -0.0054 | -83.0831
-6 | -0.5653 | 0.00725 | -0.0048 | -77.9724
-5.5 | -0.511 | 0.00701 | -0.0041 | -72.8959
-5 | -0.4559 | 0.00683 | -0.0036 | -66.7496
-4.5 | -0.4011 | 0.00663 | -0.0031 | -60.4977
-4 | -0.3459 | 0.00646 | -0.0026 | -53.5449
-3.5 | -0.2903 | 0.00632 | -0.0022 | -45.9335
-3 | -0.2349 | 0.00619 | -0.0018 | -37.9483
-2.5 | -0.1794 | 0.00608 | -0.0015 | -29.5066
-2 | -0.1237 | 0.00595 | -0.0011 | -20.7899
-1.5 | -0.068 | 0.00584 | -0.0008 | -11.6438
-1 | -0.0122 | 0.00575 | -0.0005 | -2.1217
-0.5 | 0.0433 | 0.00565 | -0.0002 | 7.6637
0 | 0.0987 | 0.00554 | 0.0001 | 17.8159
1 | 0.2059 | 0.00505 | 0.0013 | 40.7723
2 | 0.3079 | 0.00432 | 0.0035 | 71.2731
2.5 | 0.3597 | 0.00415 | 0.0045 | 86.6747
3 | 0.4127 | 0.00417 | 0.0054 | 98.9688
3.5 | 0.4654 | 0.00426 | 0.0063 | 109.2488
4 | 0.5199 | 0.00446 | 0.0068 | 116.5695
4.5 | 0.5743 | 0.00471 | 0.0072 | 121.9321
5 | 0.6285 | 0.00502 | 0.0077 | 125.1992
5.5 | 0.6841 | 0.00539 | 0.0077 | 126.9202
6 | 0.7399 | 0.00585 | 0.0076 | 126.4786
6.5 | 0.8026 | 0.00638 | 0.0059 | 125.7994
7 | 0.864 | 0.00688 | 0.0045 | 125.5814
7.5 | 0.9213 | 0.00741 | 0.0039 | 124.332
8 | 0.9793 | 0.00787 | 0.0033 | 124.4346
8.5 | 1.04 | 0.00837 | 0.0019 | 124.2533
9 | 1.1003 | 0.00886 | 0.0006 | 124.1874
9.5 | 1.16 | 0.00937 | -0.0005 | 123.7994
10 | 1.2189 | 0.00993 | -0.0016 | 122.7492
10.5 | 1.277 | 0.0105 | -0.0025 | 121.619
11 | 1.3189 | 0.01107 | 0 | 119.1418
11.5 | 1.3618 | 0.01164 | 0.0023 | 116.9931
12 | 1.4036 | 0.01235 | 0.0046 | 113.6518
12.5 | 1.4467 | 0.01303 | 0.0066 | 111.0284
13 | 1.4895 | 0.01374 | 0.0085 | 108.4061
13.5 | 1.5299 | 0.01458 | 0.0106 | 104.9314
14 | 1.5666 | 0.01561 | 0.0132 | 100.3587
14.5 | 1.6023 | 0.0166 | 0.0158 | 96.5241
15 | 1.6315 | 0.01765 | 0.0194 | 92.4363
15.5 | 1.6535 | 0.01889 | 0.0236 | 87.5331
16 | 1.6734 | 0.02066 | 0.0266 | 80.9971
16.5 | 1.6892 | 0.02321 | 0.0284 | 72.779
17 | 1.6991 | 0.0269 | 0.0289 | 63.1636
17.5 | 1.7034 | 0.03175 | 0.0281 | 53.6504
18 | 1.7016 | 0.0376 | 0.0266 | 45.2553
18.5 | 1.6845 | 0.04541 | 0.0242 | 37.0954
19 | 1.6561 | 0.05477 | 0.021 | 30.2374
19.5 | 1.6306 | 0.06432 | 0.0173 | 25.3514
20 | 1.6018 | 0.07472 | 0.013 | 21.4374

## 93. Re 7M Mach 0.25 (1)
BIGFOIL.COM POLAR EXPORT
Horten 10.00% thick 2.00% camber
Horten 10.00% thick 2.00% camber |  |  |  | Cl Max: | 1.151 | at alpha= | 10.5 | deg
JavaFoil+Calcfoil stall+Eppler ext transition |  |  |  | L/D Max: | 101.54 | at alpha= | 8.5 | deg
Re: | 7000000 |  |  | Cd Min: | 0.00726 | at alpha= | 0.5 | deg
Mach: | 0.25 |  |  | Cl=0 at alpha= | -0.7541 | deg
|  |  |  | @ Cl=0.1, Cd= | 0.0073295
|  |  |  | @ Cl=0.4, Cd= | 0.0075305
|  |  |  | @ Cl=0.6, Cd= | 0.008467
alpha (deg) | Cl | Cd | Cm | Cl/Cd
-13.5 | -0.375 | 0.09923 | 0.003 | -3.778
-13 | -0.424 | 0.09304 | 0.003 | -4.557
-12.5 | -0.469 | 0.08632 | 0.003 | -5.429
-12 | -0.508 | 0.08067 | 0.003 | -6.302
-11.5 | -0.543 | 0.07547 | 0.003 | -7.188
-11 | -0.571 | 0.07004 | 0.003 | -8.156
-10.5 | -0.594 | 0.06479 | 0.003 | -9.17
-10 | -0.611 | 0.05899 | 0.004 | -10.361
-9.5 | -0.622 | 0.05266 | 0.004 | -11.82
-9 | -0.636 | 0.0411 | 0.004 | -15.473
-8.5 | -0.743 | 0.01102 | 0.006 | -67.46
-8 | -0.726 | 0.01129 | 0.005 | -64.345
-7.5 | -0.701 | 0.01136 | 0.005 | -61.755
-7 | -0.67 | 0.01176 | 0.005 | -57.001
-6.5 | -0.633 | 0.01129 | 0.005 | -56.091
-6 | -0.591 | 0.01083 | 0.005 | -54.595
-5.5 | -0.545 | 0.01051 | 0.005 | -51.877
-5 | -0.495 | 0.01017 | 0.004 | -48.66
-4.5 | -0.442 | 0.01076 | 0.004 | -41.048
-4 | -0.387 | 0.01045 | 0.004 | -36.992
-3.5 | -0.33 | 0.01014 | 0.004 | -32.507
-3 | -0.271 | 0.00987 | 0.003 | -27.464
-2.5 | -0.212 | 0.00961 | 0.003 | -22.031
-2 | -0.152 | 0.00943 | 0.003 | -16.08
-1.5 | -0.091 | 0.00915 | 0.003 | -9.945
-1 | -0.03 | 0.00901 | 0.002 | -3.335
-0.5 | 0.031 | 0.00961 | 0.002 | 3.236
0 | 0.092 | 0.00734 | 0.002 | 12.566
0.5 | 0.153 | 0.00726 | 0.002 | 21.15
1 | 0.215 | 0.00726 | 0.001 | 29.563
1.5 | 0.276 | 0.00793 | 0.001 | 34.755
2 | 0.337 | 0.00796 | 0.001 | 42.268
2.5 | 0.397 | 0.0075 | 0.001 | 52.99
3 | 0.458 | 0.00812 | 0 | 56.427
3.5 | 0.519 | 0.00823 | 0 | 62.993
4 | 0.579 | 0.00839 | 0 | 69.032
4.5 | 0.639 | 0.00861 | -0.001 | 74.196
5 | 0.698 | 0.00894 | -0.001 | 78.094
5.5 | 0.756 | 0.00929 | -0.001 | 81.415
6 | 0.813 | 0.00986 | -0.002 | 82.464
6.5 | 0.868 | 0.01062 | -0.002 | 81.712
7 | 0.921 | 0.01011 | -0.002 | 91.11
7.5 | 0.971 | 0.01037 | -0.003 | 93.584
8 | 1.017 | 0.01059 | -0.003 | 96.036
8.5 | 1.058 | 0.01042 | -0.003 | 101.54
9 | 1.094 | 0.0111 | -0.004 | 98.529
9.5 | 1.123 | 0.01181 | -0.004 | 95.014
10 | 1.143 | 0.01267 | -0.004 | 90.22
10.5 | 1.151 | 0.01376 | -0.005 | 83.683
11 | 1.147 | 0.01535 | -0.005 | 74.769
11.5 | 1.133 | 0.01756 | -0.005 | 64.522
12 | 1.108 | 0.02067 | -0.005 | 53.583
12.5 | 1.073 | 0.02474 | -0.006 | 43.37
13 | 1.031 | 0.02949 | -0.006 | 34.955
13.5 | 0.979 | 0.03574 | -0.006 | 27.404
14 | 0.919 | 0.04405 | -0.006 | 20.86
14.5 | 0.852 | 0.05409 | -0.006 | 15.757
15 | 0.775 | 0.06998 | -0.006 | 11.079
15.5 | 0.691 | 0.09293 | -0.006 | 7.44

## 94. Re 7M Mach 0.25 (2)
BIGFOIL.COM POLAR EXPORT
Horten 10.00% thick 2.00% camber
Horten 10.00% thick 2.00% camber |  |  |  | Cl Max: | 1.6369 | at alpha= | 16 | deg
XFOIL ncrit=9 |  |  |  | L/D Max: | 128.636 | at alpha= | 5.5 | deg
Re: | 7000000 |  |  | Cd Min: | 0.22313 | at alpha= | -18.5 | deg
Mach: | 0.25 |  |  | Cl=0 at alpha= | -0.89808 | deg
|  |  |  | @ Cl=0.1, Cd= | 0.0056049
|  |  |  | @ Cl=0.4, Cd= | 0.0042009
|  |  |  | @ Cl=0.6, Cd= | 0.0048241
alpha (deg) | Cl | Cd | Cm | Cl/Cd
-18.5 | -0.7439 | 0.22313 | 0.0614 | -3.3339
-18 | -0.7307 | 0.21504 | 0.0574 | -3.398
-17.5 | -0.7177 | 0.20694 | 0.0535 | -3.4682
-17 | -0.7183 | 0.19306 | 0.0475 | -3.7206
-16.5 | -0.7626 | 0.16753 | 0.0356 | -4.552
-16 | -0.7924 | 0.1506 | 0.027 | -5.2616
-15.5 | -0.8399 | 0.13139 | 0.0166 | -6.3924
-15 | -0.9033 | 0.11079 | 0.0044 | -8.1533
-14.5 | -1.1922 | 0.04924 | -0.0494 | -24.212
-14 | -1.2899 | 0.03456 | -0.0499 | -37.3235
-13.5 | -1.3252 | 0.02739 | -0.0422 | -48.3826
-13 | -1.3171 | 0.02285 | -0.0362 | -57.6411
-12.5 | -1.2911 | 0.01964 | -0.031 | -65.7383
-12 | -1.2562 | 0.0171 | -0.0263 | -73.462
-11.5 | -1.2163 | 0.01495 | -0.022 | -81.3579
-11 | -1.1721 | 0.01319 | -0.0181 | -88.8628
-10.5 | -1.1225 | 0.01207 | -0.0148 | -92.9992
-10 | -1.0694 | 0.01117 | -0.0123 | -95.7386
-9.5 | -1.0048 | 0.01031 | -0.0121 | -97.4588
-9 | -0.9151 | 0.0096 | -0.0173 | -95.3229
-8.5 | -0.8663 | 0.00918 | -0.0141 | -94.3682
-8 | -0.8119 | 0.00875 | -0.0122 | -92.7886
-7.5 | -0.756 | 0.00839 | -0.0106 | -90.1073
-7 | -0.6992 | 0.0081 | -0.0093 | -86.321
-6.5 | -0.6431 | 0.00772 | -0.008 | -83.3031
-6 | -0.5861 | 0.00744 | -0.0069 | -78.7769
-5.5 | -0.529 | 0.00718 | -0.006 | -73.6769
-5 | -0.4718 | 0.00695 | -0.0051 | -67.8849
-4.5 | -0.4144 | 0.00674 | -0.0043 | -61.4837
-4 | -0.3569 | 0.00657 | -0.0036 | -54.3227
-3.5 | -0.2995 | 0.0064 | -0.003 | -46.7969
-3 | -0.242 | 0.00625 | -0.0024 | -38.72
-2.5 | -0.1844 | 0.00612 | -0.0019 | -30.1307
-2 | -0.1268 | 0.006 | -0.0015 | -21.1333
-1.5 | -0.0693 | 0.00588 | -0.0011 | -11.7857
-1 | -0.0117 | 0.0058 | -0.0007 | -2.0172
-0.5 | 0.0457 | 0.0057 | -0.0003 | 8.0175
0 | 0.1028 | 0.0056 | 0.0001 | 18.3571
0.5 | 0.1591 | 0.00543 | 0.0006 | 29.3002
1 | 0.2134 | 0.0051 | 0.0014 | 41.8431
1.5 | 0.2653 | 0.00462 | 0.0026 | 57.4242
2 | 0.3179 | 0.00431 | 0.0038 | 73.7587
2.5 | 0.3713 | 0.00418 | 0.005 | 88.8278
3 | 0.4262 | 0.00422 | 0.0059 | 100.9953
3.5 | 0.4811 | 0.0043 | 0.0069 | 111.8837
4 | 0.5375 | 0.00452 | 0.0075 | 118.9159
4.5 | 0.5938 | 0.00479 | 0.0081 | 123.9666
5 | 0.6502 | 0.0051 | 0.0086 | 127.4902
5.5 | 0.7075 | 0.0055 | 0.0089 | 128.6364
6 | 0.7653 | 0.00601 | 0.0091 | 127.3378
6.5 | 0.8307 | 0.00661 | 0.0075 | 125.6732
7 | 0.8952 | 0.00716 | 0.0062 | 125.0279
7.5 | 0.9556 | 0.00769 | 0.0058 | 124.2653
8 | 1.0165 | 0.00822 | 0.0055 | 123.6618
8.5 | 1.0807 | 0.00876 | 0.0044 | 123.3676
9 | 1.1444 | 0.00932 | 0.0035 | 122.7897
9.5 | 1.2074 | 0.00994 | 0.0028 | 121.4688
10 | 1.2697 | 0.01061 | 0.0022 | 119.6701
10.5 | 1.3229 | 0.01125 | 0.0036 | 117.5911
11 | 1.3663 | 0.01197 | 0.0069 | 114.1437
11.5 | 1.4099 | 0.01276 | 0.0102 | 110.4937
12 | 1.4547 | 0.01355 | 0.0132 | 107.3579
12.5 | 1.4973 | 0.01452 | 0.0163 | 103.1198
13 | 1.5345 | 0.01578 | 0.0201 | 97.2433
13.5 | 1.5713 | 0.01695 | 0.0238 | 92.7021
14 | 1.5932 | 0.01831 | 0.0295 | 87.0126
14.5 | 1.6127 | 0.0203 | 0.0337 | 79.4433
15 | 1.6262 | 0.02348 | 0.036 | 69.2589
15.5 | 1.6358 | 0.02794 | 0.036 | 58.5469
16 | 1.6369 | 0.03386 | 0.0347 | 48.3432
16.5 | 1.6219 | 0.04178 | 0.0323 | 38.82
17 | 1.5891 | 0.05182 | 0.0286 | 30.6658
17.5 | 1.5498 | 0.06297 | 0.0242 | 24.6117
18 | 1.5222 | 0.07332 | 0.0198 | 20.761
18.5 | 1.4716 | 0.0871 | 0.0134 | 16.8955
19 | 1.4206 | 0.10152 | 0.0063 | 13.9933
19.5 | 1.3849 | 0.11414 | 0.0001 | 12.1333
20 | 1.3484 | 0.12728 | -0.0067 | 10.594

## 95. Re 7M Mach 0.50 (1)
BIGFOIL.COM POLAR EXPORT
Horten 10.00% thick 2.00% camber
Horten 10.00% thick 2.00% camber |  |  |  | Cl Max: | 1.139 | at alpha= | 20 | deg
JavaFoil+Calcfoil stall+Eppler ext transition |  |  |  | L/D Max: | 97.048 | at alpha= | 6.5 | deg
Re: | 7000000 |  |  | Cd Min: | 0.0068 | at alpha= | 0.5 | deg
Mach: | 0.5 |  |  | Cl=0 at alpha= | -0.75362 | deg
|  |  |  | @ Cl=0.1, Cd= | 0.008641
|  |  |  | @ Cl=0.4, Cd= | 0.0074494
|  |  |  | @ Cl=0.6, Cd= | 0.0085815
alpha (deg) | Cl | Cd | Cm | Cl/Cd
-20 | -1.02 | 0.15341 | 0.005 | -6.649
-19.5 | -0.996 | 0.14005 | 0.005 | -7.109
-19 | -0.972 | 0.13002 | 0.005 | -7.479
-18.5 | -0.943 | 0.14015 | 0.005 | -6.725
-18 | -0.919 | 0.12614 | 0.005 | -7.283
-17.5 | -0.896 | 0.11543 | 0.005 | -7.767
-17 | -0.865 | 0.12545 | 0.005 | -6.892
-16.5 | -0.84 | 0.11257 | 0.005 | -7.466
-16 | -0.818 | 0.10284 | 0.005 | -7.952
-15.5 | -0.786 | 0.10951 | 0.004 | -7.18
-15 | -0.763 | 0.09876 | 0.005 | -7.725
-14.5 | -0.743 | 0.08741 | 0.005 | -8.494
-14 | -0.708 | 0.09475 | 0.004 | -7.475
-13.5 | -0.686 | 0.08375 | 0.005 | -8.196
-13 | -0.655 | 0.08816 | 0.004 | -7.433
-12.5 | -0.631 | 0.07969 | 0.004 | -7.914
-12 | -0.609 | 0.07023 | 0.004 | -8.674
-11.5 | -0.576 | 0.07581 | 0.004 | -7.597
-11 | -0.554 | 0.06574 | 0.004 | -8.425
-10.5 | -0.523 | 0.06865 | 0.004 | -7.625
-10 | -0.499 | 0.06142 | 0.004 | -8.129
-9.5 | -0.47 | 0.06178 | 0.003 | -7.615
-9 | -0.445 | 0.056 | 0.004 | -7.953
-8.5 | -0.417 | 0.05519 | 0.003 | -7.562
-8 | -0.393 | 0.04914 | 0.004 | -8.001
-7.5 | -0.365 | 0.0489 | 0.003 | -7.455
-7 | -0.337 | 0.04721 | 0.003 | -7.145
-6.5 | -0.31 | 0.04557 | 0.003 | -6.803
-6 | -0.396 | 0.04148 | 0.003 | -9.559
-5.5 | -0.54 | 0.01098 | 0.005 | -49.175
-5 | -0.518 | 0.01107 | 0.005 | -46.786
-4.5 | -0.475 | 0.01059 | 0.005 | -44.847
-4 | -0.422 | 0.01005 | 0.004 | -41.975
-3.5 | -0.363 | 0.00972 | 0.004 | -37.363
-3 | -0.3 | 0.0094 | 0.004 | -31.961
-2.5 | -0.235 | 0.01055 | 0.004 | -22.315
-2 | -0.169 | 0.01024 | 0.003 | -16.498
-1.5 | -0.102 | 0.00935 | 0.003 | -10.859
-1 | -0.034 | 0.00914 | 0.003 | -3.673
-0.5 | 0.035 | 0.00888 | 0.002 | 3.911
0 | 0.103 | 0.00863 | 0.002 | 11.953
0.5 | 0.171 | 0.0068 | 0.002 | 25.197
1 | 0.24 | 0.00725 | 0.002 | 33.054
1.5 | 0.308 | 0.0073 | 0.001 | 42.167
2 | 0.376 | 0.0074 | 0.001 | 50.768
2.5 | 0.444 | 0.00754 | 0.001 | 58.871
3 | 0.511 | 0.00775 | 0 | 65.959
3.5 | 0.579 | 0.0085 | 0 | 68.104
4 | 0.646 | 0.00876 | 0 | 73.693
4.5 | 0.712 | 0.00915 | -0.001 | 77.805
5 | 0.777 | 0.0097 | -0.001 | 80.107
5.5 | 0.839 | 0.00966 | -0.001 | 86.916
6 | 0.899 | 0.01003 | -0.002 | 89.577
6.5 | 0.953 | 0.00982 | -0.002 | 97.048
7 | 0.999 | 0.01089 | -0.003 | 91.747
7.5 | 1.032 | 0.01195 | -0.003 | 86.403
8 | 1.042 | 0.01328 | -0.003 | 78.423
8.5 | 1.005 | 0.01554 | -0.004 | 64.663
9 | 0.809 | 0.02062 | -0.004 | 39.206
9.5 | 0.636 | 0.02564 | -0.004 | 24.801
10 | 0.67 | 0.0251 | -0.004 | 26.685
10.5 | 0.696 | 0.0278 | -0.005 | 25.021
11 | 0.7 | 0.04121 | -0.005 | 16.976
11.5 | 0.723 | 0.04634 | -0.005 | 15.592
12 | 0.762 | 0.04277 | -0.006 | 17.818
12.5 | 0.794 | 0.04295 | -0.006 | 18.49
13 | 0.745 | 0.09355 | -0.004 | 7.965
13.5 | 0.821 | 0.06556 | -0.006 | 12.523
14 | 0.865 | 0.05813 | -0.007 | 14.88
14.5 | 0.829 | 0.10632 | -0.005 | 7.797
15 | 0.887 | 0.08662 | -0.007 | 10.236
15.5 | 0.935 | 0.07436 | -0.008 | 12.58
16 | 0.908 | 0.1188 | -0.006 | 7.641
16.5 | 0.96 | 0.10328 | -0.007 | 9.293
17 | 0.972 | 0.12302 | -0.007 | 7.9
17.5 | 0.99 | 0.12815 | -0.007 | 7.727
18 | 1.027 | 0.13295 | -0.008 | 7.722
18.5 | 1.042 | 0.13912 | -0.007 | 7.491
19 | 1.088 | 0.13519 | -0.009 | 8.045
19.5 | 1.096 | 0.14798 | -0.008 | 7.406
20 | 1.139 | 0.14609 | -0.009 | 7.798

## 96. Re 7M Mach 0.50 (2)
BIGFOIL.COM POLAR EXPORT
Horten 10.00% thick 2.00% camber
Horten 10.00% thick 2.00% camber |  |  |  | Cl Max: | 1.3827 | at alpha= | 9.5 | deg
XFOIL ncrit=9 |  |  |  | L/D Max: | 134.775 | at alpha= | 5 | deg
Re: | 7000000 |  |  | Cd Min: | 0.27166 | at alpha= | -20 | deg
Mach: | 0.5 |  |  | Cl=0 at alpha= | -0.93272 | deg
|  |  |  | @ Cl=0.1, Cd= | 0.0058101
|  |  |  | @ Cl=0.4, Cd= | 0.0043479
|  |  |  | @ Cl=0.6, Cd= | 0.0047507
alpha (deg) | Cl | Cd | Cm | Cl/Cd
-20 | -0.853 | 0.27166 | 0.0871 | -3.14
-19.5 | -0.8316 | 0.26217 | 0.0819 | -3.172
-19 | -0.811 | 0.25329 | 0.0768 | -3.2019
-18.5 | -0.7899 | 0.24523 | 0.0721 | -3.2211
-18 | -0.7694 | 0.23727 | 0.0677 | -3.2427
-17.5 | -0.749 | 0.22913 | 0.0633 | -3.2689
-17 | -0.7292 | 0.22091 | 0.059 | -3.3009
-16.5 | -0.7103 | 0.21232 | 0.0546 | -3.3454
-16 | -0.6926 | 0.20363 | 0.0505 | -3.4013
-15.5 | -0.6746 | 0.19522 | 0.0465 | -3.4556
-15 | -0.6603 | 0.18587 | 0.0421 | -3.5525
-14.5 | -0.6448 | 0.17739 | 0.0382 | -3.6349
-14 | -0.6293 | 0.16938 | 0.0346 | -3.7153
-13.5 | -0.6169 | 0.16045 | 0.0308 | -3.8448
-13 | -0.6059 | 0.15159 | 0.0271 | -3.997
-12.5 | -0.5978 | 0.14239 | 0.0233 | -4.1983
-12 | -0.5985 | 0.13154 | 0.0186 | -4.5499
-11.5 | -0.5905 | 0.12313 | 0.0151 | -4.7957
-11 | -0.5891 | 0.11361 | 0.0109 | -5.1853
-10.5 | -0.5943 | 0.10317 | 0.0059 | -5.7604
-10 | -0.6031 | 0.09252 | 0.0002 | -6.5186
-9 | -0.591 | 0.06064 | -0.0414 | -9.746
-8.5 | -0.6165 | 0.05186 | -0.0479 | -11.8878
-8 | -0.6539 | 0.0449 | -0.0444 | -14.5635
-7.5 | -0.672 | 0.03662 | -0.0416 | -18.3506
-7 | -0.689 | 0.0266 | -0.0368 | -25.9023
-6.5 | -0.7027 | 0.0162 | -0.0293 | -43.3765
-6 | -0.6759 | 0.01002 | -0.0219 | -67.4551
-5.5 | -0.613 | 0.00841 | -0.0173 | -72.8894
-5 | -0.5446 | 0.00777 | -0.014 | -70.0901
-4.5 | -0.4763 | 0.00731 | -0.0113 | -65.1573
-4 | -0.4081 | 0.00701 | -0.0092 | -58.2168
-3.5 | -0.3406 | 0.00674 | -0.0073 | -50.5341
-3 | -0.2735 | 0.00652 | -0.0058 | -41.9479
-2.5 | -0.2068 | 0.00635 | -0.0045 | -32.5669
-2 | -0.1404 | 0.0062 | -0.0035 | -22.6452
-1.5 | -0.0745 | 0.00608 | -0.0025 | -12.2533
-1 | -0.0088 | 0.00596 | -0.0017 | -1.4765
-0.5 | 0.0566 | 0.00587 | -0.001 | 9.6422
0 | 0.1218 | 0.00578 | -0.0003 | 21.0727
0.5 | 0.1861 | 0.00563 | 0.0005 | 33.0551
1 | 0.2483 | 0.00535 | 0.0016 | 46.4112
1.5 | 0.3051 | 0.00476 | 0.0036 | 64.0966
2 | 0.3624 | 0.00436 | 0.0058 | 83.1193
2.5 | 0.4246 | 0.00434 | 0.0072 | 97.8341
3 | 0.4882 | 0.00444 | 0.0085 | 109.955
3.5 | 0.5518 | 0.00456 | 0.01 | 121.0088
4 | 0.6175 | 0.00482 | 0.0111 | 128.112
4.5 | 0.6829 | 0.00515 | 0.0124 | 132.6019
5 | 0.748 | 0.00555 | 0.0139 | 134.7748
5.5 | 0.8135 | 0.00609 | 0.0155 | 133.5796
6 | 0.8837 | 0.00681 | 0.0163 | 129.7651
6.5 | 0.9628 | 0.00761 | 0.0156 | 126.5177
7 | 1.0418 | 0.00835 | 0.0155 | 124.7665
7.5 | 1.1148 | 0.00911 | 0.0172 | 122.371
8 | 1.1946 | 0.0099 | 0.018 | 120.6667
8.5 | 1.2755 | 0.01086 | 0.0193 | 117.4494
9 | 1.3541 | 0.01227 | 0.0215 | 110.3586
9.5 | 1.3827 | 0.01462 | 0.0309 | 94.5759
10 | 1.3637 | 0.01803 | 0.0437 | 75.6351
10.5 | 1.3363 | 0.02536 | 0.045 | 52.6932
11 | 1.3036 | 0.03557 | 0.0409 | 36.6489
11.5 | 1.2651 | 0.04615 | 0.0367 | 27.4128
12 | 1.2306 | 0.05654 | 0.0325 | 21.7651
12.5 | 1.1929 | 0.06772 | 0.0273 | 17.6152
13 | 1.1598 | 0.07915 | 0.0217 | 14.6532
13.5 | 1.1276 | 0.09099 | 0.0157 | 12.3926
14 | 1.0975 | 0.10305 | 0.0095 | 10.6502
14.5 | 1.0748 | 0.11458 | 0.0036 | 9.3803

## 97. Re 8M Mach 0.00 (1)
BIGFOIL.COM POLAR EXPORT
Horten 10.00% thick 2.00% camber
Horten 10.00% thick 2.00% camber |  |  |  | Cl Max: | 1.201 | at alpha= | 12 | deg
JavaFoil+Calcfoil stall+Eppler ext transition |  |  |  | L/D Max: | 108.969 | at alpha= | 9.5 | deg
Re: | 8000000 |  |  | Cd Min: | 0.00714 | at alpha= | 0.5 | deg
Mach: | 0 |  |  | Cl=0 at alpha= | -0.75424 | deg
|  |  |  | @ Cl=0.1, Cd= | 0.0085855
|  |  |  | @ Cl=0.4, Cd= | 0.0078627
|  |  |  | @ Cl=0.6, Cd= | 0.0082748
alpha (deg) | Cl | Cd | Cm | Cl/Cd
-15 | -0.615 | 0.10367 | 0.004 | -5.928
-14.5 | -0.631 | 0.0981 | 0.004 | -6.434
-14 | -0.647 | 0.0917 | 0.004 | -7.054
-13.5 | -0.661 | 0.08566 | 0.004 | -7.717
-13 | -0.673 | 0.08018 | 0.004 | -8.395
-12.5 | -0.683 | 0.07472 | 0.004 | -9.145
-12 | -0.692 | 0.06885 | 0.004 | -10.044
-11.5 | -0.698 | 0.06254 | 0.004 | -11.163
-11 | -0.704 | 0.05584 | 0.004 | -12.601
-10.5 | -0.718 | 0.04295 | 0.005 | -16.721
-10 | -0.829 | 0.01148 | 0.006 | -72.25
-9.5 | -0.818 | 0.01125 | 0.006 | -72.658
-9 | -0.797 | 0.01123 | 0.006 | -70.981
-8.5 | -0.771 | 0.01135 | 0.005 | -67.941
-8 | -0.741 | 0.01174 | 0.005 | -63.112
-7.5 | -0.707 | 0.01127 | 0.005 | -62.741
-7 | -0.669 | 0.01099 | 0.005 | -60.82
-6.5 | -0.627 | 0.01057 | 0.005 | -59.322
-6 | -0.582 | 0.01028 | 0.005 | -56.613
-5.5 | -0.534 | 0.00998 | 0.004 | -53.497
-5 | -0.483 | 0.01047 | 0.004 | -46.14
-4.5 | -0.43 | 0.0102 | 0.004 | -42.199
-4 | -0.376 | 0.00997 | 0.004 | -37.703
-3.5 | -0.32 | 0.01078 | 0.004 | -29.688
-3 | -0.263 | 0.0106 | 0.003 | -24.821
-2.5 | -0.205 | 0.00926 | 0.003 | -22.168
-2 | -0.147 | 0.00909 | 0.003 | -16.168
-1.5 | -0.088 | 0.00889 | 0.003 | -9.914
-1 | -0.029 | 0.00955 | 0.002 | -3.047
-0.5 | 0.03 | 0.00929 | 0.002 | 3.239
0 | 0.089 | 0.00891 | 0.002 | 10.034
0.5 | 0.149 | 0.00714 | 0.002 | 20.798
1 | 0.208 | 0.00785 | 0.001 | 26.46
1.5 | 0.267 | 0.00779 | 0.001 | 34.26
2 | 0.326 | 0.00777 | 0.001 | 41.941
2.5 | 0.385 | 0.00785 | 0.001 | 49.036
3 | 0.444 | 0.0079 | 0 | 56.148
3.5 | 0.502 | 0.008 | 0 | 62.79
4 | 0.561 | 0.0081 | 0 | 69.26
4.5 | 0.619 | 0.00836 | -0.001 | 74.079
5 | 0.676 | 0.00954 | -0.001 | 70.932
5.5 | 0.733 | 0.01008 | -0.001 | 72.754
6 | 0.789 | 0.01035 | -0.002 | 76.201
6.5 | 0.843 | 0.01073 | -0.002 | 78.546
7 | 0.895 | 0.01126 | -0.002 | 79.545
7.5 | 0.946 | 0.01167 | -0.003 | 81.063
8 | 0.994 | 0.0107 | -0.003 | 92.865
8.5 | 1.038 | 0.01027 | -0.003 | 101.041
9 | 1.079 | 0.01042 | -0.004 | 103.582
9.5 | 1.116 | 0.01024 | -0.004 | 108.969
10 | 1.148 | 0.01122 | -0.004 | 102.296
10.5 | 1.172 | 0.01189 | -0.005 | 98.605
11 | 1.189 | 0.01267 | -0.005 | 93.867
11.5 | 1.199 | 0.01372 | -0.005 | 87.356
12 | 1.201 | 0.01514 | -0.005 | 79.311
12.5 | 1.195 | 0.0171 | -0.006 | 69.902
13 | 1.183 | 0.01975 | -0.006 | 59.928
13.5 | 1.168 | 0.02272 | -0.006 | 51.431
14 | 1.148 | 0.02646 | -0.007 | 43.396
14.5 | 1.124 | 0.03096 | -0.007 | 36.303
15 | 1.097 | 0.03613 | -0.007 | 30.363
15.5 | 1.067 | 0.0418 | -0.007 | 25.536
16 | 1.036 | 0.0478 | -0.008 | 21.667
16.5 | 0.998 | 0.05518 | -0.008 | 18.085
17 | 0.957 | 0.06459 | -0.008 | 14.821

## 98. Re 8M Mach 0.00 (2)
BIGFOIL.COM POLAR EXPORT
Horten 10.00% thick 2.00% camber
Horten 10.00% thick 2.00% camber |  |  |  | Cl Max: | 1.7378 | at alpha= | 18 | deg
XFOIL ncrit=9 |  |  |  | L/D Max: | 128.15 | at alpha= | 6 | deg
Re: | 8000000 |  |  | Cd Min: | 0.06058 | at alpha= | 20 | deg
Mach: | 0 |  |  | Cl=0 at alpha= | -0.88448 | deg
|  |  |  | @ Cl=0.1, Cd= | 0.0054744
|  |  |  | @ Cl=0.4, Cd= | 0.0041613
|  |  |  | @ Cl=0.6, Cd= | 0.0047878
alpha (deg) | Cl | Cd | Cm | Cl/Cd
-20 | -1.6803 | 0.03754 | -0.0506 | -44.7603
-19.5 | -1.6985 | 0.03169 | -0.0496 | -53.5973
-19 | -1.6962 | 0.02836 | -0.0468 | -59.8096
-18.5 | -1.6877 | 0.02573 | -0.0431 | -65.5927
-18 | -1.669 | 0.02388 | -0.0394 | -69.8911
-17.5 | -1.6521 | 0.02238 | -0.0343 | -73.8204
-17 | -1.6257 | 0.02087 | -0.0305 | -77.8965
-16.5 | -1.5943 | 0.0195 | -0.0273 | -81.759
-16 | -1.5585 | 0.01836 | -0.0246 | -84.8856
-15.5 | -1.5197 | 0.01734 | -0.0221 | -87.6413
-15 | -1.4797 | 0.01634 | -0.0198 | -90.5569
-14.5 | -1.4364 | 0.01559 | -0.0179 | -92.136
-14 | -1.3932 | 0.01476 | -0.0159 | -94.3902
-13.5 | -1.3487 | 0.014 | -0.014 | -96.3357
-13 | -1.3054 | 0.01305 | -0.0119 | -100.0307
-12.5 | -1.2604 | 0.01222 | -0.01 | -103.1424
-12 | -1.2141 | 0.0115 | -0.0083 | -105.5739
-11.5 | -1.1669 | 0.01087 | -0.0066 | -107.3505
-11 | -1.119 | 0.01031 | -0.005 | -108.5354
-10.5 | -1.0703 | 0.00981 | -0.0035 | -109.103
-10 | -1.007 | 0.0093 | -0.0053 | -108.2796
-9.5 | -0.9325 | 0.00876 | -0.0095 | -106.4498
-9 | -0.8786 | 0.00848 | -0.0091 | -103.6085
-8.5 | -0.8287 | 0.00826 | -0.0078 | -100.3269
-8 | -0.7767 | 0.00803 | -0.0068 | -96.7248
-7.5 | -0.7237 | 0.0078 | -0.0061 | -92.7821
-7 | -0.6708 | 0.0075 | -0.0054 | -89.44
-6.5 | -0.6172 | 0.00726 | -0.0047 | -85.0138
-6 | -0.563 | 0.00708 | -0.0042 | -79.5198
-5.5 | -0.509 | 0.00684 | -0.0036 | -74.4152
-5 | -0.4543 | 0.00668 | -0.0032 | -68.009
-4.5 | -0.3997 | 0.00648 | -0.0027 | -61.6821
-4 | -0.3448 | 0.00634 | -0.0023 | -54.3849
-3.5 | -0.2896 | 0.00621 | -0.0019 | -46.6345
-3 | -0.2343 | 0.00607 | -0.0016 | -38.5997
-2.5 | -0.179 | 0.00595 | -0.0013 | -30.084
-2 | -0.1236 | 0.00585 | -0.001 | -21.1282
-1.5 | -0.0683 | 0.00574 | -0.0007 | -11.899
-1 | -0.0128 | 0.00567 | -0.0004 | -2.2575
-0.5 | 0.0426 | 0.00558 | -0.0001 | 7.6344
0 | 0.0978 | 0.00548 | 0.0002 | 17.8467
0.5 | 0.1526 | 0.00534 | 0.0005 | 28.5768
1 | 0.2059 | 0.00508 | 0.0011 | 40.5315
1.5 | 0.2573 | 0.00471 | 0.002 | 54.6285
2.5 | 0.3597 | 0.0042 | 0.004 | 85.6429
3 | 0.4118 | 0.00415 | 0.0049 | 99.2289
3.5 | 0.4643 | 0.00421 | 0.0058 | 110.285
4 | 0.5175 | 0.00439 | 0.0065 | 117.8815
4.5 | 0.5717 | 0.00463 | 0.0069 | 123.4773
5 | 0.6255 | 0.00493 | 0.0073 | 126.8763
5.5 | 0.6787 | 0.00531 | 0.0078 | 127.8154
6 | 0.7343 | 0.00573 | 0.0076 | 128.1501
6.5 | 0.7936 | 0.00622 | 0.0065 | 127.5884
7 | 0.8557 | 0.0067 | 0.0048 | 127.7164
7.5 | 0.9138 | 0.00718 | 0.004 | 127.2702
8 | 0.9693 | 0.00764 | 0.0037 | 126.8717
8.5 | 1.0295 | 0.00811 | 0.0023 | 126.942
9 | 1.0891 | 0.00856 | 0.001 | 127.2313
9.5 | 1.1482 | 0.00904 | -0.0002 | 127.0133
10 | 1.2065 | 0.00957 | -0.0013 | 126.0711
10.5 | 1.2642 | 0.0101 | -0.0024 | 125.1683
11 | 1.3146 | 0.01066 | -0.0019 | 123.3208
11.5 | 1.3569 | 0.01119 | 0.0003 | 121.2601
12 | 1.3985 | 0.01184 | 0.0025 | 118.1166
12.5 | 1.4416 | 0.01245 | 0.0043 | 115.7912
13 | 1.4846 | 0.0131 | 0.006 | 113.3282
13.5 | 1.5259 | 0.01386 | 0.0078 | 110.0938
14 | 1.5644 | 0.01477 | 0.0099 | 105.9174
14.5 | 1.6025 | 0.01563 | 0.012 | 102.5272
15 | 1.6384 | 0.01654 | 0.0143 | 99.0568
15.5 | 1.6669 | 0.01754 | 0.0178 | 95.0342
16 | 1.6884 | 0.01878 | 0.0217 | 89.9042
16.5 | 1.707 | 0.02056 | 0.0247 | 83.0253
17 | 1.7202 | 0.0232 | 0.0266 | 74.1466
17.5 | 1.7308 | 0.0267 | 0.0271 | 64.824
18 | 1.7378 | 0.03107 | 0.0265 | 55.9318
18.5 | 1.7316 | 0.03725 | 0.0249 | 46.4859
19 | 1.72 | 0.04426 | 0.0229 | 38.8613
19.5 | 1.7056 | 0.05175 | 0.0205 | 32.9585
20 | 1.6833 | 0.06058 | 0.0172 | 27.7864

## 99. Re 8M Mach 0.10 (1)
BIGFOIL.COM POLAR EXPORT
Horten 10.00% thick 2.00% camber
Horten 10.00% thick 2.00% camber |  |  |  | Cl Max: | 1.192 | at alpha= | 11.5 | deg
JavaFoil+Calcfoil stall+Eppler ext transition |  |  |  | L/D Max: | 107.646 | at alpha= | 9.5 | deg
Re: | 8000000 |  |  | Cd Min: | 0.00718 | at alpha= | 0.5 | deg
Mach: | 0.1 |  |  | Cl=0 at alpha= | -0.75424 | deg
|  |  |  | @ Cl=0.1, Cd= | 0.0086334
|  |  |  | @ Cl=0.4, Cd= | 0.0078966
|  |  |  | @ Cl=0.6, Cd= | 0.0082965
alpha (deg) | Cl | Cd | Cm | Cl/Cd
-15 | -0.576 | 0.10579 | 0.004 | -5.446
-14.5 | -0.596 | 0.1002 | 0.004 | -5.946
-14 | -0.615 | 0.09373 | 0.004 | -6.559
-13.5 | -0.632 | 0.08756 | 0.004 | -7.22
-13 | -0.648 | 0.082 | 0.004 | -7.897
-12.5 | -0.661 | 0.07647 | 0.004 | -8.641
-12 | -0.672 | 0.07077 | 0.004 | -9.492
-11.5 | -0.68 | 0.06497 | 0.004 | -10.473
-11 | -0.687 | 0.05912 | 0.004 | -11.618
-10.5 | -0.693 | 0.05128 | 0.004 | -13.519
-10 | -0.815 | 0.01198 | 0.006 | -68.076
-9.5 | -0.811 | 0.01096 | 0.006 | -73.994
-9 | -0.793 | 0.0114 | 0.006 | -69.519
-8.5 | -0.769 | 0.01147 | 0.005 | -67.045
-8 | -0.74 | 0.0118 | 0.005 | -62.74
-7.5 | -0.707 | 0.01138 | 0.005 | -62.095
-7 | -0.669 | 0.01103 | 0.005 | -60.685
-6.5 | -0.628 | 0.0106 | 0.005 | -59.265
-6 | -0.583 | 0.01031 | 0.005 | -56.585
-5.5 | -0.536 | 0.01093 | 0.004 | -49.018
-5 | -0.485 | 0.01059 | 0.004 | -45.816
-4.5 | -0.432 | 0.01027 | 0.004 | -42.075
-4 | -0.377 | 0.00998 | 0.004 | -37.812
-3.5 | -0.321 | 0.01084 | 0.004 | -29.661
-3 | -0.264 | 0.01062 | 0.003 | -24.893
-2.5 | -0.206 | 0.0093 | 0.003 | -22.169
-2 | -0.148 | 0.0091 | 0.003 | -16.226
-1.5 | -0.089 | 0.00983 | 0.003 | -9.011
-1 | -0.029 | 0.00957 | 0.002 | -3.057
-0.5 | 0.03 | 0.00931 | 0.002 | 3.25
0 | 0.09 | 0.00893 | 0.002 | 10.064
0.5 | 0.149 | 0.00718 | 0.002 | 20.806
1 | 0.209 | 0.00787 | 0.001 | 26.55
1.5 | 0.268 | 0.0078 | 0.001 | 34.37
2 | 0.328 | 0.00782 | 0.001 | 41.915
2.5 | 0.387 | 0.00789 | 0.001 | 49.012
3 | 0.446 | 0.00792 | 0 | 56.341
3.5 | 0.505 | 0.00802 | 0 | 62.977
4 | 0.564 | 0.00816 | 0 | 69.097
4.5 | 0.622 | 0.00838 | -0.001 | 74.265
5 | 0.68 | 0.00861 | -0.001 | 78.915
5.5 | 0.737 | 0.0099 | -0.001 | 74.379
6 | 0.792 | 0.01043 | -0.002 | 75.976
6.5 | 0.847 | 0.01083 | -0.002 | 78.228
7 | 0.899 | 0.01135 | -0.002 | 79.253
7.5 | 0.95 | 0.01178 | -0.003 | 80.61
8 | 0.997 | 0.01026 | -0.003 | 97.246
8.5 | 1.041 | 0.01038 | -0.003 | 100.3
9 | 1.082 | 0.01055 | -0.004 | 102.533
9.5 | 1.118 | 0.01038 | -0.004 | 107.646
10 | 1.148 | 0.01137 | -0.004 | 100.958
10.5 | 1.171 | 0.01208 | -0.005 | 96.982
11 | 1.186 | 0.01292 | -0.005 | 91.773
11.5 | 1.192 | 0.01409 | -0.005 | 84.645
12 | 1.191 | 0.01566 | -0.005 | 76.036
12.5 | 1.182 | 0.01786 | -0.006 | 66.164
13 | 1.167 | 0.02068 | -0.006 | 56.447
13.5 | 1.148 | 0.02407 | -0.006 | 47.683
14 | 1.124 | 0.02794 | -0.007 | 40.241
14.5 | 1.095 | 0.03301 | -0.007 | 33.18
15 | 1.064 | 0.03838 | -0.007 | 27.725
15.5 | 1.03 | 0.04467 | -0.007 | 23.056
16 | 0.994 | 0.05132 | -0.007 | 19.361
16.5 | 0.95 | 0.06034 | -0.008 | 15.741

## 100. Re 8M Mach 0.10 (2)
BIGFOIL.COM POLAR EXPORT
Horten 10.00% thick 2.00% camber
Horten 10.00% thick 2.00% camber |  |  |  | Cl Max: | 1.7191 | at alpha= | 18 | deg
XFOIL ncrit=9 |  |  |  | L/D Max: | 128.299 | at alpha= | 6 | deg
Re: | 8000000 |  |  | Cd Min: | 0.06902 | at alpha= | 20 | deg
Mach: | 0.1 |  |  | Cl=0 at alpha= | -0.886 | deg
|  |  |  | @ Cl=0.1, Cd= | 0.0054767
|  |  |  | @ Cl=0.4, Cd= | 0.0041663
|  |  |  | @ Cl=0.6, Cd= | 0.0047818
alpha (deg) | Cl | Cd | Cm | Cl/Cd
-19.5 | -1.6124 | 0.04343 | -0.0512 | -37.1264
-19 | -1.6384 | 0.03569 | -0.053 | -45.9064
-18.5 | -1.6507 | 0.03068 | -0.051 | -53.8038
-18 | -1.6463 | 0.02759 | -0.0474 | -59.6702
-17.5 | -1.6332 | 0.0252 | -0.0433 | -64.8095
-17 | -1.6212 | 0.02318 | -0.0375 | -69.9396
-16.5 | -1.5968 | 0.02134 | -0.0333 | -74.8266
-16 | -1.565 | 0.01986 | -0.0298 | -78.8016
-15.5 | -1.5289 | 0.01854 | -0.0267 | -82.4649
-15 | -1.4903 | 0.01733 | -0.0238 | -85.9954
-14.5 | -1.448 | 0.01638 | -0.0214 | -88.4005
-14 | -1.4051 | 0.01541 | -0.019 | -91.1811
-13.5 | -1.3603 | 0.01457 | -0.0168 | -93.3631
-13 | -1.3151 | 0.01373 | -0.0147 | -95.783
-12.5 | -1.2702 | 0.01277 | -0.0125 | -99.4675
-12 | -1.2241 | 0.01191 | -0.0104 | -102.7792
-11.5 | -1.1766 | 0.01118 | -0.0085 | -105.2415
-11 | -1.1284 | 0.01055 | -0.0066 | -106.9573
-10.5 | -1.0798 | 0.01 | -0.0048 | -107.98
-10 | -1.0157 | 0.00945 | -0.0064 | -107.4815
-9.5 | -0.94 | 0.0089 | -0.0106 | -105.618
-9 | -0.8853 | 0.00862 | -0.01 | -102.703
-8.5 | -0.8349 | 0.00836 | -0.0086 | -99.8684
-8 | -0.7825 | 0.0081 | -0.0075 | -96.6049
-7.5 | -0.7289 | 0.00785 | -0.0067 | -92.8535
-7 | -0.6754 | 0.00756 | -0.0059 | -89.3386
-6.5 | -0.6214 | 0.0073 | -0.0052 | -85.1233
-6 | -0.5667 | 0.00711 | -0.0046 | -79.7046
-5.5 | -0.5123 | 0.00687 | -0.0039 | -74.5706
-5 | -0.4571 | 0.0067 | -0.0034 | -68.2239
-4.5 | -0.4021 | 0.0065 | -0.0029 | -61.8615
-4 | -0.3468 | 0.00636 | -0.0025 | -54.5283
-3.5 | -0.2912 | 0.00622 | -0.0021 | -46.8167
-3 | -0.2356 | 0.00608 | -0.0017 | -38.75
-2.5 | -0.1799 | 0.00596 | -0.0014 | -30.1846
-2 | -0.1242 | 0.00586 | -0.001 | -21.1945
-1.5 | -0.0685 | 0.00575 | -0.0007 | -11.913
-1 | -0.0127 | 0.00568 | -0.0004 | -2.2359
-0.5 | 0.043 | 0.00558 | -0.0001 | 7.7061
0 | 0.0986 | 0.00548 | 0.0002 | 17.9927
0.5 | 0.1536 | 0.00535 | 0.0005 | 28.7103
1.5 | 0.2589 | 0.00471 | 0.002 | 54.9682
2 | 0.3105 | 0.00441 | 0.003 | 70.4082
2.5 | 0.3618 | 0.00421 | 0.0041 | 85.9382
3 | 0.4143 | 0.00415 | 0.005 | 99.8313
3.5 | 0.4671 | 0.00422 | 0.0059 | 110.6872
4 | 0.5207 | 0.0044 | 0.0066 | 118.3409
4.5 | 0.5753 | 0.00464 | 0.007 | 123.9871
5 | 0.6293 | 0.00495 | 0.0074 | 127.1313
6 | 0.739 | 0.00576 | 0.0078 | 128.2986
6.5 | 0.7986 | 0.00626 | 0.0068 | 127.5719
7 | 0.8612 | 0.00675 | 0.0051 | 127.5852
7.5 | 0.92 | 0.00722 | 0.0043 | 127.4238
8 | 0.9759 | 0.00771 | 0.0041 | 126.5759
8.5 | 1.0367 | 0.00818 | 0.0028 | 126.7359
9 | 1.0969 | 0.00865 | 0.0015 | 126.8092
9.5 | 1.1566 | 0.00914 | 0.0004 | 126.5427
10 | 1.2156 | 0.00966 | -0.0007 | 125.8385
10.5 | 1.2737 | 0.01025 | -0.0017 | 124.2634
11 | 1.3236 | 0.01079 | -0.0008 | 122.6691
11.5 | 1.3659 | 0.01138 | 0.0016 | 120.0264
12 | 1.4079 | 0.01205 | 0.0039 | 116.8382
12.5 | 1.4517 | 0.01266 | 0.0058 | 114.6682
13 | 1.4945 | 0.01338 | 0.0077 | 111.6966
13.5 | 1.5351 | 0.01423 | 0.0099 | 107.8777
14 | 1.5737 | 0.01517 | 0.0122 | 103.7376
14.5 | 1.6119 | 0.01604 | 0.0145 | 100.4925
15 | 1.6461 | 0.01707 | 0.0172 | 96.4323
15.5 | 1.6681 | 0.0182 | 0.0218 | 91.6538
16 | 1.6888 | 0.01976 | 0.0253 | 85.4656
16.5 | 1.7037 | 0.02215 | 0.0278 | 76.9165
17 | 1.7132 | 0.02565 | 0.0287 | 66.7914
17.5 | 1.7173 | 0.03036 | 0.0283 | 56.5646
18 | 1.7191 | 0.03572 | 0.027 | 48.1271
18.5 | 1.7102 | 0.04247 | 0.0251 | 40.2684
19 | 1.6926 | 0.05041 | 0.0225 | 33.5767
19.5 | 1.6709 | 0.05912 | 0.0194 | 28.2629
20 | 1.6436 | 0.06902 | 0.0155 | 23.8134

## 101. Re 8M Mach 0.25 (1)
BIGFOIL.COM POLAR EXPORT
Horten 10.00% thick 2.00% camber
Horten 10.00% thick 2.00% camber |  |  |  | Cl Max: | 1.154 | at alpha= | 10.5 | deg
JavaFoil+Calcfoil stall+Eppler ext transition |  |  |  | L/D Max: | 107.957 | at alpha= | 9 | deg
Re: | 8000000 |  |  | Cd Min: | 0.00725 | at alpha= | 1 | deg
Mach: | 0.25 |  |  | Cl=0 at alpha= | -0.7541 | deg
|  |  |  | @ Cl=0.1, Cd= | 0.0089161
|  |  |  | @ Cl=0.4, Cd= | 0.008043
|  |  |  | @ Cl=0.6, Cd= | 0.0084335
alpha (deg) | Cl | Cd | Cm | Cl/Cd
-13.5 | -0.375 | 0.09875 | 0.003 | -3.797
-13 | -0.424 | 0.09177 | 0.003 | -4.621
-12.5 | -0.469 | 0.08522 | 0.003 | -5.502
-12 | -0.509 | 0.07994 | 0.003 | -6.362
-11.5 | -0.543 | 0.0748 | 0.003 | -7.258
-11 | -0.572 | 0.06972 | 0.003 | -8.201
-10.5 | -0.595 | 0.06401 | 0.004 | -9.294
-10 | -0.612 | 0.05798 | 0.004 | -10.561
-9.5 | -0.625 | 0.05119 | 0.004 | -12.2
-9 | -0.734 | 0.01289 | 0.006 | -56.944
-8.5 | -0.744 | 0.01122 | 0.006 | -66.301
-8 | -0.726 | 0.01172 | 0.005 | -61.986
-7.5 | -0.702 | 0.01113 | 0.005 | -63.029
-7 | -0.67 | 0.01155 | 0.005 | -58.007
-6.5 | -0.633 | 0.01107 | 0.005 | -57.209
-6 | -0.591 | 0.01062 | 0.005 | -55.66
-5.5 | -0.545 | 0.01031 | 0.005 | -52.859
-5 | -0.495 | 0.00999 | 0.004 | -49.557
-4.5 | -0.442 | 0.01056 | 0.004 | -41.863
-4 | -0.387 | 0.01025 | 0.004 | -37.71
-3.5 | -0.33 | 0.00995 | 0.004 | -33.13
-3 | -0.271 | 0.00971 | 0.003 | -27.919
-2.5 | -0.212 | 0.00949 | 0.003 | -22.314
-2 | -0.152 | 0.00926 | 0.003 | -16.367
-1.5 | -0.091 | 0.00902 | 0.003 | -10.088
-1 | -0.03 | 0.0089 | 0.002 | -3.377
-0.5 | 0.031 | 0.00951 | 0.002 | 3.27
0 | 0.092 | 0.00916 | 0.002 | 10.076
0.5 | 0.153 | 0.0073 | 0.002 | 21.014
1 | 0.215 | 0.00725 | 0.001 | 29.58
1.5 | 0.276 | 0.00794 | 0.001 | 34.716
2 | 0.337 | 0.00795 | 0.001 | 42.314
2.5 | 0.397 | 0.00804 | 0.001 | 49.414
3 | 0.458 | 0.0081 | 0 | 56.581
3.5 | 0.519 | 0.00824 | 0 | 62.943
4 | 0.579 | 0.00836 | 0 | 69.3
4.5 | 0.639 | 0.00857 | -0.001 | 74.568
5 | 0.698 | 0.00889 | -0.001 | 78.487
5.5 | 0.756 | 0.0093 | -0.001 | 81.33
6 | 0.813 | 0.00979 | -0.002 | 83.052
6.5 | 0.868 | 0.0106 | -0.002 | 81.887
7 | 0.921 | 0.01002 | -0.002 | 91.928
7.5 | 0.971 | 0.01021 | -0.003 | 95.094
8 | 1.017 | 0.01038 | -0.003 | 97.981
8.5 | 1.058 | 0.01018 | -0.003 | 103.956
9 | 1.094 | 0.01014 | -0.004 | 107.957
9.5 | 1.124 | 0.01155 | -0.004 | 97.274
10 | 1.145 | 0.01236 | -0.004 | 92.648
10.5 | 1.154 | 0.01336 | -0.005 | 86.393
11 | 1.151 | 0.0148 | -0.005 | 77.739
11.5 | 1.136 | 0.01684 | -0.005 | 67.501
12 | 1.111 | 0.01976 | -0.006 | 56.227
12.5 | 1.077 | 0.02365 | -0.006 | 45.532
13 | 1.034 | 0.0282 | -0.006 | 36.674
13.5 | 0.983 | 0.03418 | -0.006 | 28.749
14 | 0.922 | 0.04209 | -0.006 | 21.917
14.5 | 0.855 | 0.05244 | -0.007 | 16.293
15 | 0.778 | 0.06751 | -0.007 | 11.526
15.5 | 0.694 | 0.08962 | -0.006 | 7.748

## 102. Re 8M Mach 0.25 (2)
BIGFOIL.COM POLAR EXPORT
Horten 10.00% thick 2.00% camber
Horten 10.00% thick 2.00% camber |  |  |  | Cl Max: | 1.6521 | at alpha= | 16 | deg
XFOIL ncrit=9 |  |  |  | L/D Max: | 130.092 | at alpha= | 5.5 | deg
Re: | 8000000 |  |  | Cd Min: | 0.24423 | at alpha= | -20 | deg
Mach: | 0.25 |  |  | Cl=0 at alpha= | -0.8941 | deg
|  |  |  | @ Cl=0.1, Cd= | 0.0055244
|  |  |  | @ Cl=0.4, Cd= | 0.0041954
|  |  |  | @ Cl=0.6, Cd= | 0.0047511
alpha (deg) | Cl | Cd | Cm | Cl/Cd
-20 | -0.7947 | 0.24423 | 0.0743 | -3.2539
-19.5 | -0.7807 | 0.23552 | 0.0695 | -3.3148
-17.5 | -0.7397 | 0.19815 | 0.0509 | -3.733
-17 | -0.7257 | 0.19126 | 0.0474 | -3.7943
-16.5 | -0.8009 | 0.15833 | 0.0311 | -5.0584
-16 | -0.8266 | 0.14334 | 0.0232 | -5.7667
-15.5 | -0.8656 | 0.12665 | 0.0139 | -6.8346
-15 | -1.221 | 0.0519 | -0.0484 | -23.526
-14.5 | -1.2952 | 0.03838 | -0.053 | -33.7467
-14 | -1.3463 | 0.03052 | -0.0467 | -44.1121
-13.5 | -1.3585 | 0.02448 | -0.04 | -55.4943
-13 | -1.3396 | 0.02077 | -0.0344 | -64.4969
-12.5 | -1.3075 | 0.01807 | -0.0294 | -72.3575
-12 | -1.2682 | 0.01592 | -0.025 | -79.6608
-11.5 | -1.2221 | 0.01441 | -0.0213 | -84.8092
-11 | -1.1764 | 0.01279 | -0.0175 | -91.9781
-10.5 | -1.1274 | 0.01159 | -0.0141 | -97.2735
-10 | -1.064 | 0.01065 | -0.0136 | -99.9061
-9.5 | -0.9829 | 0.00977 | -0.0169 | -100.6039
-9 | -0.9233 | 0.00944 | -0.0158 | -97.8072
-8.5 | -0.8695 | 0.00908 | -0.0136 | -95.7599
-8 | -0.8148 | 0.00857 | -0.0117 | -95.0758
-7.5 | -0.7584 | 0.0082 | -0.0102 | -92.4878
-7 | -0.7015 | 0.0079 | -0.009 | -88.7975
-6.5 | -0.6448 | 0.00758 | -0.0077 | -85.066
-6 | -0.5878 | 0.00727 | -0.0067 | -80.8528
-5.5 | -0.5303 | 0.00706 | -0.0058 | -75.1133
-5 | -0.4731 | 0.0068 | -0.0049 | -69.5735
-4.5 | -0.4155 | 0.00663 | -0.0041 | -62.6697
-4 | -0.358 | 0.00644 | -0.0035 | -55.5901
-3.5 | -0.3004 | 0.00627 | -0.0028 | -47.9107
-3 | -0.2428 | 0.00613 | -0.0023 | -39.6085
-2.5 | -0.1852 | 0.00601 | -0.0018 | -30.8153
-1.5 | -0.0698 | 0.0058 | -0.001 | -12.0345
-1 | -0.0122 | 0.0057 | -0.0006 | -2.1404
-0.5 | 0.0454 | 0.00561 | -0.0003 | 8.0927
0 | 0.1028 | 0.00552 | 0.0001 | 18.6232
0.5 | 0.1594 | 0.00538 | 0.0005 | 29.6283
1 | 0.2148 | 0.00514 | 0.0012 | 41.7899
1.5 | 0.2678 | 0.00475 | 0.0022 | 56.3789
2 | 0.3206 | 0.00444 | 0.0033 | 72.2072
2.5 | 0.3735 | 0.00421 | 0.0045 | 88.7173
3 | 0.428 | 0.00418 | 0.0055 | 102.3923
3.5 | 0.4826 | 0.00428 | 0.0065 | 112.757
4 | 0.5382 | 0.00447 | 0.0073 | 120.4027
4.5 | 0.5949 | 0.00472 | 0.0078 | 126.0381
5 | 0.6507 | 0.00506 | 0.0084 | 128.5968
5.5 | 0.7064 | 0.00543 | 0.0091 | 130.0921
6 | 0.7645 | 0.00594 | 0.0092 | 128.7037
6.5 | 0.8268 | 0.00645 | 0.0084 | 128.186
7 | 0.8926 | 0.00699 | 0.0068 | 127.6967
7.5 | 0.9542 | 0.00753 | 0.0062 | 126.7198
8 | 1.0133 | 0.00801 | 0.0063 | 126.5044
8.5 | 1.0775 | 0.00854 | 0.0052 | 126.171
9 | 1.1411 | 0.00907 | 0.0043 | 125.8104
9.5 | 1.2041 | 0.00967 | 0.0036 | 124.5191
10 | 1.2664 | 0.01034 | 0.0031 | 122.4758
10.5 | 1.3282 | 0.01097 | 0.0027 | 121.0757
11 | 1.3709 | 0.0117 | 0.0062 | 117.1709
11.5 | 1.4158 | 0.01239 | 0.0093 | 114.2696
12 | 1.4606 | 0.01317 | 0.0124 | 110.9036
12.5 | 1.5033 | 0.01415 | 0.0156 | 106.2403
13 | 1.5438 | 0.01524 | 0.019 | 101.2992
13.5 | 1.5826 | 0.01635 | 0.0225 | 96.7951
14 | 1.6093 | 0.01764 | 0.0277 | 91.2302
14.5 | 1.6295 | 0.01938 | 0.0326 | 84.0815
15 | 1.6435 | 0.0222 | 0.0356 | 74.0315
15.5 | 1.6518 | 0.0265 | 0.0363 | 62.3321
16 | 1.6521 | 0.03236 | 0.0352 | 51.0538
16.5 | 1.6405 | 0.03985 | 0.033 | 41.1669
17 | 1.625 | 0.04787 | 0.0304 | 33.9461
17.5 | 1.5913 | 0.05809 | 0.0266 | 27.3937
18 | 1.564 | 0.06814 | 0.0226 | 22.9527
18.5 | 1.5123 | 0.0818 | 0.0162 | 18.4878
19 | 1.4695 | 0.09478 | 0.0101 | 15.5043
19.5 | 1.4288 | 0.10792 | 0.0036 | 13.2394
20 | 1.39 | 0.12105 | -0.0031 | 11.4829

## 103. Re 8M Mach 0.50 (1)
BIGFOIL.COM POLAR EXPORT
Horten 10.00% thick 2.00% camber
Horten 10.00% thick 2.00% camber |  |  |  | Cl Max: | 1.141 | at alpha= | 20 | deg
JavaFoil+Calcfoil stall+Eppler ext transition |  |  |  | L/D Max: | 100.342 | at alpha= | 7 | deg
Re: | 8000000 |  |  | Cd Min: | 0.00724 | at alpha= | 1 | deg
Mach: | 0.5 |  |  | Cl=0 at alpha= | -0.75362 | deg
|  |  |  | @ Cl=0.1, Cd= | 0.0085788
|  |  |  | @ Cl=0.4, Cd= | 0.0074159
|  |  |  | @ Cl=0.6, Cd= | 0.0085334
alpha (deg) | Cl | Cd | Cm | Cl/Cd
-20 | -1.02 | 0.15022 | 0.005 | -6.792
-19.5 | -0.997 | 0.13769 | 0.005 | -7.24
-19 | -0.975 | 0.12677 | 0.005 | -7.693
-18.5 | -0.943 | 0.13743 | 0.005 | -6.859
-18 | -0.92 | 0.12403 | 0.005 | -7.416
-17.5 | -0.9 | 0.11195 | 0.005 | -8.035
-17 | -0.865 | 0.12373 | 0.005 | -6.99
-16.5 | -0.842 | 0.11062 | 0.005 | -7.613
-16 | -0.822 | 0.0986 | 0.005 | -8.339
-15.5 | -0.787 | 0.10894 | 0.004 | -7.221
-15 | -0.764 | 0.09676 | 0.005 | -7.899
-14.5 | -0.746 | 0.08392 | 0.005 | -8.891
-14 | -0.709 | 0.09362 | 0.004 | -7.57
-13.5 | -0.688 | 0.0816 | 0.005 | -8.435
-13 | -0.656 | 0.08665 | 0.004 | -7.571
-12.5 | -0.632 | 0.07791 | 0.004 | -8.113
-12 | -0.612 | 0.06746 | 0.005 | -9.076
-11.5 | -0.577 | 0.07468 | 0.004 | -7.722
-11 | -0.556 | 0.06459 | 0.004 | -8.601
-10.5 | -0.524 | 0.0677 | 0.004 | -7.739
-10 | -0.5 | 0.06019 | 0.004 | -8.315
-9.5 | -0.471 | 0.06092 | 0.004 | -7.733
-9 | -0.446 | 0.05485 | 0.004 | -8.14
-8.5 | -0.418 | 0.05445 | 0.003 | -7.674
-8 | -0.394 | 0.0479 | 0.004 | -8.233
-7.5 | -0.365 | 0.04812 | 0.003 | -7.589
-7 | -0.338 | 0.04657 | 0.003 | -7.251
-6.5 | -0.31 | 0.04501 | 0.003 | -6.894
-6 | -0.397 | 0.04073 | 0.003 | -9.753
-5.5 | -0.54 | 0.01079 | 0.005 | -50.048
-5 | -0.518 | 0.01092 | 0.005 | -47.42
-4.5 | -0.475 | 0.01038 | 0.005 | -45.743
-4 | -0.422 | 0.01055 | 0.004 | -40.01
-3.5 | -0.363 | 0.0111 | 0.004 | -32.705
-3 | -0.3 | 0.00928 | 0.004 | -32.371
-2.5 | -0.235 | 0.01034 | 0.004 | -22.763
-2 | -0.169 | 0.01006 | 0.003 | -16.799
-1.5 | -0.102 | 0.00921 | 0.003 | -11.018
-1 | -0.034 | 0.00901 | 0.003 | -3.723
-0.5 | 0.035 | 0.00877 | 0.002 | 3.958
0 | 0.103 | 0.00857 | 0.002 | 12.029
0.5 | 0.171 | 0.00726 | 0.002 | 23.598
1 | 0.24 | 0.00724 | 0.002 | 33.091
1.5 | 0.308 | 0.00728 | 0.001 | 42.279
2 | 0.376 | 0.00737 | 0.001 | 50.976
2.5 | 0.444 | 0.0075 | 0.001 | 59.145
3 | 0.511 | 0.00826 | 0 | 61.925
3.5 | 0.579 | 0.00843 | 0 | 68.672
4 | 0.646 | 0.00876 | 0 | 73.745
4.5 | 0.712 | 0.00908 | -0.001 | 78.429
5 | 0.777 | 0.00963 | -0.001 | 80.667
5.5 | 0.839 | 0.00958 | -0.001 | 87.582
6 | 0.899 | 0.00998 | -0.002 | 90.057
6.5 | 0.953 | 0.0101 | -0.002 | 94.377
7 | 0.999 | 0.00996 | -0.003 | 100.342
7.5 | 1.033 | 0.01169 | -0.003 | 88.413
8 | 1.044 | 0.01295 | -0.003 | 80.621
8.5 | 1.008 | 0.01503 | -0.004 | 67.052
9 | 0.811 | 0.01982 | -0.004 | 40.943
9.5 | 0.638 | 0.02456 | -0.004 | 25.995
10 | 0.672 | 0.02408 | -0.004 | 27.906
10.5 | 0.697 | 0.02685 | -0.005 | 25.973
11 | 0.704 | 0.03882 | -0.005 | 18.139
11.5 | 0.729 | 0.04284 | -0.005 | 17.01
12 | 0.766 | 0.04062 | -0.006 | 18.847
12.5 | 0.797 | 0.04134 | -0.006 | 19.271
13 | 0.752 | 0.08924 | -0.005 | 8.427
13.5 | 0.829 | 0.06006 | -0.006 | 13.808
14 | 0.87 | 0.05482 | -0.007 | 15.868
14.5 | 0.834 | 0.10244 | -0.005 | 8.138
15 | 0.901 | 0.07644 | -0.007 | 11.787
15.5 | 0.946 | 0.06739 | -0.008 | 14.038
16 | 0.916 | 0.11346 | -0.006 | 8.072
16.5 | 0.979 | 0.08895 | -0.008 | 11.006
17 | 0.981 | 0.11549 | -0.007 | 8.493
17.5 | 0.998 | 0.12258 | -0.007 | 8.14
18 | 1.032 | 0.12785 | -0.008 | 8.071
18.5 | 1.044 | 0.13669 | -0.007 | 7.635
19 | 1.092 | 0.13019 | -0.009 | 8.391
19.5 | 1.11 | 0.13931 | -0.009 | 7.968
20 | 1.141 | 0.14766 | -0.009 | 7.728

## 104. Re 8M Mach 0.50 (2)
BIGFOIL.COM POLAR EXPORT
Horten 10.00% thick 2.00% camber
Horten 10.00% thick 2.00% camber |  |  |  | Cl Max: | 1.3922 | at alpha= | 9.5 | deg
XFOIL ncrit=9 |  |  |  | L/D Max: | 136.375 | at alpha= | 5 | deg
Re: | 8000000 |  |  | Cd Min: | 0.27195 | at alpha= | -20 | deg
Mach: | 0.5 |  |  | Cl=0 at alpha= | -0.92922 | deg
|  |  |  | @ Cl=0.1, Cd= | 0.0056999
|  |  |  | @ Cl=0.4, Cd= | 0.0043722
|  |  |  | @ Cl=0.6, Cd= | 0.0046851
alpha (deg) | Cl | Cd | Cm | Cl/Cd
-20 | -0.856 | 0.27195 | 0.0881 | -3.1476
-19.5 | -0.8348 | 0.26277 | 0.0829 | -3.1769
-19 | -0.8137 | 0.25396 | 0.078 | -3.204
-18.5 | -0.7926 | 0.24559 | 0.0732 | -3.2273
-18 | -0.7736 | 0.23632 | 0.0683 | -3.2735
-17.5 | -0.7529 | 0.22861 | 0.064 | -3.2934
-17 | -0.733 | 0.2205 | 0.0596 | -3.3243
-16.5 | -0.7128 | 0.21281 | 0.0555 | -3.3495
-16 | -0.6955 | 0.20387 | 0.0513 | -3.4115
-15.5 | -0.6784 | 0.19502 | 0.047 | -3.4786
-15 | -0.6617 | 0.18655 | 0.0431 | -3.547
-14.5 | -0.6494 | 0.17682 | 0.0387 | -3.6727
-14 | -0.6346 | 0.16857 | 0.0349 | -3.7646
-13.5 | -0.6219 | 0.15977 | 0.0311 | -3.8925
-13 | -0.61 | 0.15124 | 0.0275 | -4.0333
-12.5 | -0.603 | 0.14171 | 0.0235 | -4.2552
-12 | -0.601 | 0.13155 | 0.0191 | -4.5686
-11.5 | -0.6002 | 0.12153 | 0.0146 | -4.9387
-11 | -0.5986 | 0.11213 | 0.0104 | -5.3384
-10.5 | -0.6047 | 0.10161 | 0.0052 | -5.9512
-10 | -0.6026 | 0.08861 | -0.0063 | -6.8006
-9.5 | -0.5821 | 0.06895 | -0.0362 | -8.4423
-9 | -0.6017 | 0.05943 | -0.0428 | -10.1245
-8.5 | -0.6275 | 0.05095 | -0.0483 | -12.316
-8 | -0.6646 | 0.04385 | -0.0446 | -15.1562
-7.5 | -0.6855 | 0.03505 | -0.0415 | -19.5578
-7 | -0.7009 | 0.0251 | -0.0364 | -27.9243
-6.5 | -0.7101 | 0.01533 | -0.0288 | -46.3209
-6 | -0.6796 | 0.00963 | -0.0215 | -70.5711
-5.5 | -0.6157 | 0.00813 | -0.0169 | -75.7319
-5 | -0.5467 | 0.00755 | -0.0137 | -72.4106
-4.5 | -0.4779 | 0.00716 | -0.0111 | -66.7458
-4 | -0.4096 | 0.00685 | -0.0089 | -59.7956
-3.5 | -0.3418 | 0.00659 | -0.0071 | -51.8665
-3 | -0.2746 | 0.0064 | -0.0056 | -42.9062
-2.5 | -0.2078 | 0.00623 | -0.0044 | -33.3547
-2 | -0.1414 | 0.00609 | -0.0033 | -23.2184
-1.5 | -0.0751 | 0.00597 | -0.0024 | -12.5796
-1 | -0.0093 | 0.00585 | -0.0016 | -1.5897
-0.5 | 0.0564 | 0.00576 | -0.0009 | 9.7917
0 | 0.1217 | 0.00567 | -0.0003 | 21.4638
0.5 | 0.1864 | 0.00556 | 0.0005 | 33.5252
1 | 0.2495 | 0.00535 | 0.0014 | 46.6355
1.5 | 0.3086 | 0.00491 | 0.003 | 62.8513
2 | 0.3654 | 0.00444 | 0.0052 | 82.2973
2.5 | 0.4266 | 0.00432 | 0.0068 | 98.75
3 | 0.4903 | 0.00437 | 0.0081 | 112.1968
4 | 0.6191 | 0.00474 | 0.0107 | 130.6118
4.5 | 0.6841 | 0.00508 | 0.0121 | 134.6654
5 | 0.7487 | 0.00549 | 0.0137 | 136.3752
5.5 | 0.8132 | 0.00601 | 0.0156 | 135.3078
6 | 0.882 | 0.00671 | 0.0167 | 131.4456
6.5 | 0.9584 | 0.00742 | 0.0166 | 129.1644
7 | 1.0396 | 0.00814 | 0.0161 | 127.715
7.5 | 1.115 | 0.00886 | 0.0173 | 125.8465
8 | 1.1918 | 0.00961 | 0.0188 | 124.0166
8.5 | 1.2729 | 0.0105 | 0.0201 | 121.2286
9.5 | 1.3922 | 0.01426 | 0.03 | 97.6297
10 | 1.3731 | 0.01763 | 0.0432 | 77.8843
10.5 | 1.3447 | 0.02467 | 0.0455 | 54.5075
11 | 1.3123 | 0.03486 | 0.0413 | 37.6449
11.5 | 1.274 | 0.04544 | 0.0371 | 28.037
12 | 1.2396 | 0.05581 | 0.0329 | 22.2111
12.5 | 1.2019 | 0.06694 | 0.0278 | 17.9549
13 | 1.169 | 0.07831 | 0.0222 | 14.9279
13.5 | 1.1368 | 0.09011 | 0.0163 | 12.6157
14 | 1.1066 | 0.10217 | 0.01 | 10.831
14.5 | 1.083 | 0.11379 | 0.004 | 9.5175

## 105. Re 10M Mach 0.00 (1)
BIGFOIL.COM POLAR EXPORT
Horten 10.00% thick 2.00% camber
Horten 10.00% thick 2.00% camber |  |  |  | Cl Max: | 1.206 | at alpha= | 12 | deg
JavaFoil+Calcfoil stall+Eppler ext transition |  |  |  | L/D Max: | 113.47 | at alpha= | 10 | deg
Re: | 10000000 |  |  | Cd Min: | 0.00784 | at alpha= | 1.5 | deg
Mach: | 0 |  |  | Cl=0 at alpha= | -0.75424 | deg
|  |  |  | @ Cl=0.1, Cd= | 0.008748
|  |  |  | @ Cl=0.4, Cd= | 0.0078927
|  |  |  | @ Cl=0.6, Cd= | 0.0082545
alpha (deg) | Cl | Cd | Cm | Cl/Cd
-15 | -0.615 | 0.10195 | 0.004 | -6.035
-14.5 | -0.632 | 0.09658 | 0.004 | -6.541
-14 | -0.648 | 0.08999 | 0.004 | -7.198
-13.5 | -0.662 | 0.08425 | 0.004 | -7.857
-13 | -0.675 | 0.07839 | 0.004 | -8.604
-12.5 | -0.685 | 0.07284 | 0.004 | -9.404
-12 | -0.694 | 0.06716 | 0.004 | -10.332
-11.5 | -0.701 | 0.06079 | 0.004 | -11.533
-11 | -0.709 | 0.05259 | 0.004 | -13.489
-10.5 | -0.817 | 0.01354 | 0.006 | -60.34
-10 | -0.832 | 0.01057 | 0.006 | -78.638
-9.5 | -0.818 | 0.01143 | 0.006 | -71.578
-9 | -0.797 | 0.01154 | 0.006 | -69.046
-8.5 | -0.771 | 0.01102 | 0.005 | -69.965
-8 | -0.741 | 0.01135 | 0.005 | -65.276
-7.5 | -0.707 | 0.01097 | 0.005 | -64.432
-7 | -0.669 | 0.01063 | 0.005 | -62.893
-6.5 | -0.627 | 0.01024 | 0.005 | -61.193
-6 | -0.582 | 0.01086 | 0.005 | -53.581
-5.5 | -0.534 | 0.01054 | 0.004 | -50.668
-5 | -0.483 | 0.01027 | 0.004 | -47.064
-4.5 | -0.43 | 0.01099 | 0.004 | -39.16
-4 | -0.376 | 0.00969 | 0.004 | -38.78
-3.5 | -0.32 | 0.01057 | 0.004 | -30.28
-3 | -0.263 | 0.01036 | 0.003 | -25.386
-2.5 | -0.205 | 0.00903 | 0.003 | -22.728
-2 | -0.147 | 0.00887 | 0.003 | -16.567
-1.5 | -0.088 | 0.00957 | 0.003 | -9.211
-1 | -0.029 | 0.00934 | 0.002 | -3.117
-0.5 | 0.03 | 0.00912 | 0.002 | 3.302
0 | 0.089 | 0.00888 | 0.002 | 10.068
0.5 | 0.149 | 0.00816 | 0.002 | 18.204
1 | 0.208 | 0.00795 | 0.001 | 26.131
1.5 | 0.267 | 0.00784 | 0.001 | 34.031
2 | 0.326 | 0.00784 | 0.001 | 41.584
2.5 | 0.385 | 0.00788 | 0.001 | 48.83
3 | 0.444 | 0.00793 | 0 | 55.951
3.5 | 0.502 | 0.00798 | 0 | 62.958
4 | 0.561 | 0.00812 | 0 | 69.11
4.5 | 0.619 | 0.00832 | -0.001 | 74.439
5 | 0.676 | 0.00951 | -0.001 | 71.131
5.5 | 0.733 | 0.01004 | -0.001 | 73.035
6 | 0.789 | 0.01032 | -0.002 | 76.392
6.5 | 0.843 | 0.01069 | -0.002 | 78.872
7 | 0.895 | 0.01109 | -0.002 | 80.767
7.5 | 0.946 | 0.01142 | -0.003 | 82.841
8 | 0.994 | 0.01039 | -0.003 | 95.657
8.5 | 1.038 | 0.01039 | -0.003 | 99.887
9 | 1.079 | 0.01052 | -0.004 | 102.57
9.5 | 1.116 | 0.01024 | -0.004 | 109.071
10 | 1.149 | 0.01012 | -0.004 | 113.47
10.5 | 1.174 | 0.01144 | -0.005 | 102.613
11 | 1.192 | 0.01217 | -0.005 | 98.019
11.5 | 1.203 | 0.01306 | -0.005 | 92.147
12 | 1.206 | 0.0143 | -0.006 | 84.332
12.5 | 1.201 | 0.016 | -0.006 | 75.053
13 | 1.19 | 0.01828 | -0.006 | 65.093
13.5 | 1.174 | 0.0211 | -0.006 | 55.653
14 | 1.154 | 0.02458 | -0.007 | 46.957
14.5 | 1.13 | 0.02882 | -0.007 | 39.194
15 | 1.103 | 0.03351 | -0.007 | 32.91
15.5 | 1.073 | 0.03884 | -0.007 | 27.631
16 | 1.041 | 0.0449 | -0.008 | 23.176
16.5 | 1.003 | 0.05194 | -0.008 | 19.304
17 | 0.962 | 0.06084 | -0.008 | 15.81

## 106. Re 10M Mach 0.00 (2)
BIGFOIL.COM POLAR EXPORT
Horten 10.00% thick 2.00% camber
Horten 10.00% thick 2.00% camber |  |  |  | Cl Max: | 1.7718 | at alpha= | 18.5 | deg
XFOIL ncrit=9 |  |  |  | L/D Max: | 131.578 | at alpha= | 9 | deg
Re: | 10000000 |  |  | Cd Min: | 0.05324 | at alpha= | 20 | deg
Mach: | 0 |  |  | Cl=0 at alpha= | -0.87882 | deg
|  |  |  | @ Cl=0.1, Cd= | 0.0053656
|  |  |  | @ Cl=0.4, Cd= | 0.0042504
|  |  |  | @ Cl=0.6, Cd= | 0.0047153
alpha (deg) | Cl | Cd | Cm | Cl/Cd
-20 | -1.718 | 0.03425 | -0.0502 | -50.1606
-19.5 | -1.7311 | 0.02943 | -0.0478 | -58.8209
-19 | -1.7254 | 0.02662 | -0.0443 | -64.8159
-18.5 | -1.7159 | 0.0242 | -0.04 | -70.905
-18 | -1.6933 | 0.02268 | -0.0363 | -74.6605
-17.5 | -1.67 | 0.02123 | -0.032 | -78.6623
-17 | -1.6416 | 0.01971 | -0.0285 | -83.2877
-16.5 | -1.6097 | 0.01829 | -0.0253 | -88.0098
-16 | -1.5727 | 0.01717 | -0.0227 | -91.5958
-15.5 | -1.5332 | 0.01618 | -0.0203 | -94.759
-15 | -1.4918 | 0.01528 | -0.0181 | -97.6309
-14.5 | -1.4481 | 0.01454 | -0.0162 | -99.5942
-14 | -1.4039 | 0.01379 | -0.0143 | -101.8057
-13.5 | -1.3584 | 0.01312 | -0.0125 | -103.5366
-13 | -1.3124 | 0.01244 | -0.0108 | -105.4984
-12.5 | -1.2659 | 0.01176 | -0.0091 | -107.6446
-12 | -1.2194 | 0.01104 | -0.0074 | -110.4529
-11.5 | -1.1721 | 0.01039 | -0.0057 | -112.8104
-11 | -1.1233 | 0.0098 | -0.0043 | -114.6224
-10.5 | -1.0612 | 0.00925 | -0.0058 | -114.7243
-10 | -0.9847 | 0.00872 | -0.0106 | -112.9243
-9 | -0.8843 | 0.00836 | -0.008 | -105.7775
-8.5 | -0.8329 | 0.00805 | -0.007 | -103.4658
-8 | -0.7803 | 0.00776 | -0.0062 | -100.5541
-7.5 | -0.727 | 0.00753 | -0.0056 | -96.5471
-7 | -0.6733 | 0.0073 | -0.0049 | -92.2329
-6.5 | -0.6197 | 0.00704 | -0.0043 | -88.0256
-6 | -0.5654 | 0.00684 | -0.0038 | -82.6608
-5.5 | -0.5109 | 0.00664 | -0.0033 | -76.9428
-5 | -0.4562 | 0.00646 | -0.0029 | -70.6192
-4.5 | -0.4014 | 0.0063 | -0.0024 | -63.7143
-4 | -0.3462 | 0.00616 | -0.0021 | -56.2013
-3.5 | -0.291 | 0.00602 | -0.0017 | -48.3389
-3 | -0.2356 | 0.00589 | -0.0014 | -40
-2.5 | -0.1802 | 0.00578 | -0.0011 | -31.1765
-2 | -0.1246 | 0.00568 | -0.0008 | -21.9366
-1.5 | -0.069 | 0.00561 | -0.0006 | -12.2995
-1 | -0.0135 | 0.00552 | -0.0003 | -2.4457
-0.5 | 0.0422 | 0.00545 | 0 | 7.7431
0 | 0.0976 | 0.00537 | 0.0002 | 18.175
0.5 | 0.1528 | 0.00527 | 0.0005 | 28.9943
1 | 0.2071 | 0.00511 | 0.0009 | 40.5284
1.5 | 0.2603 | 0.00487 | 0.0015 | 53.4497
2 | 0.312 | 0.00457 | 0.0023 | 68.2713
2.5 | 0.3639 | 0.00437 | 0.0031 | 83.2723
3 | 0.4152 | 0.0042 | 0.0042 | 98.8571
3.5 | 0.467 | 0.00421 | 0.0052 | 110.9264
4 | 0.5192 | 0.00432 | 0.006 | 120.1852
4.5 | 0.5731 | 0.00457 | 0.0065 | 125.4048
5 | 0.6268 | 0.00486 | 0.0069 | 128.9712
5.5 | 0.6796 | 0.00523 | 0.0075 | 129.9426
6 | 0.7329 | 0.00561 | 0.0079 | 130.6417
6.5 | 0.7876 | 0.00603 | 0.008 | 130.6136
7.5 | 0.9111 | 0.00693 | 0.0047 | 131.4719
8 | 0.9671 | 0.00737 | 0.0043 | 131.2212
8.5 | 1.0248 | 0.00779 | 0.0036 | 131.5533
9 | 1.0842 | 0.00824 | 0.0023 | 131.5777
9.5 | 1.143 | 0.0087 | 0.0012 | 131.3793
10 | 1.2015 | 0.00916 | 0 | 131.1681
10.5 | 1.2589 | 0.0097 | -0.001 | 129.7835
11 | 1.3162 | 0.01021 | -0.002 | 128.9128
11.5 | 1.3634 | 0.01079 | -0.0008 | 126.3577
12 | 1.4059 | 0.01135 | 0.0012 | 123.8678
12.5 | 1.449 | 0.01191 | 0.0031 | 121.6625
13 | 1.4918 | 0.01258 | 0.0049 | 118.5851
13.5 | 1.5334 | 0.01334 | 0.0067 | 114.9475
14 | 1.5747 | 0.01409 | 0.0085 | 111.7601
14.5 | 1.6152 | 0.01485 | 0.0103 | 108.7677
15 | 1.6528 | 0.01572 | 0.0123 | 105.1399
15.5 | 1.6874 | 0.01669 | 0.0147 | 101.1025
16 | 1.7102 | 0.01777 | 0.019 | 96.2409
16.5 | 1.7272 | 0.01941 | 0.0229 | 88.9851
17 | 1.7414 | 0.02167 | 0.0255 | 80.3599
17.5 | 1.7562 | 0.02446 | 0.0266 | 71.7989
18 | 1.7671 | 0.02812 | 0.0267 | 62.8414
18.5 | 1.7718 | 0.03283 | 0.0259 | 53.9689
19 | 1.7697 | 0.03853 | 0.0244 | 45.9304
19.5 | 1.7607 | 0.04516 | 0.0225 | 38.988
20 | 1.7412 | 0.05324 | 0.0199 | 32.7047

## 107. Re 10M Mach 0.10 (1)
BIGFOIL.COM POLAR EXPORT
Horten 10.00% thick 2.00% camber
Horten 10.00% thick 2.00% camber |  |  |  | Cl Max: | 1.197 | at alpha= | 11.5 | deg
JavaFoil+Calcfoil stall+Eppler ext transition |  |  |  | L/D Max: | 107.878 | at alpha= | 9.5 | deg
Re: | 10000000 |  |  | Cd Min: | 0.00785 | at alpha= | 1.5 | deg
Mach: | 0.1 |  |  | Cl=0 at alpha= | -0.75424 | deg
|  |  |  | @ Cl=0.1, Cd= | 0.0098891
|  |  |  | @ Cl=0.4, Cd= | 0.0079066
|  |  |  | @ Cl=0.6, Cd= | 0.0082503
alpha (deg) | Cl | Cd | Cm | Cl/Cd
-15 | -0.577 | 0.10416 | 0.004 | -5.537
-14.5 | -0.596 | 0.09861 | 0.004 | -6.049
-14 | -0.615 | 0.09228 | 0.004 | -6.669
-13.5 | -0.633 | 0.08621 | 0.004 | -7.342
-13 | -0.649 | 0.08026 | 0.004 | -8.083
-12.5 | -0.662 | 0.07491 | 0.004 | -8.838
-12 | -0.673 | 0.06962 | 0.004 | -9.671
-11.5 | -0.682 | 0.06369 | 0.004 | -10.715
-11 | -0.691 | 0.05635 | 0.004 | -12.268
-10.5 | -0.703 | 0.04637 | 0.004 | -15.152
-10 | -0.821 | 0.01137 | 0.006 | -72.208
-9.5 | -0.812 | 0.01104 | 0.006 | -73.557
-9 | -0.793 | 0.01102 | 0.006 | -71.975
-8.5 | -0.769 | 0.01113 | 0.005 | -69.057
-8 | -0.74 | 0.01148 | 0.005 | -64.471
-7.5 | -0.707 | 0.01101 | 0.005 | -64.189
-7 | -0.669 | 0.01076 | 0.005 | -62.23
-6.5 | -0.628 | 0.01033 | 0.005 | -60.793
-6 | -0.584 | 0.01094 | 0.005 | -53.328
-5.5 | -0.536 | 0.01065 | 0.004 | -50.318
-5 | -0.485 | 0.01029 | 0.004 | -47.146
-4.5 | -0.432 | 0.01001 | 0.004 | -43.153
-4 | -0.377 | 0.0097 | 0.004 | -38.9
-3.5 | -0.321 | 0.01059 | 0.004 | -30.354
-3 | -0.264 | 0.01042 | 0.003 | -25.372
-2.5 | -0.206 | 0.00907 | 0.003 | -22.738
-2 | -0.148 | 0.00888 | 0.003 | -16.634
-1.5 | -0.089 | 0.00958 | 0.003 | -9.242
-1 | -0.029 | 0.00935 | 0.002 | -3.128
-0.5 | 0.03 | 0.00913 | 0.002 | 3.315
0 | 0.09 | 0.01024 | 0.002 | 8.77
0.5 | 0.149 | 0.00817 | 0.002 | 18.271
1 | 0.209 | 0.00796 | 0.001 | 26.23
1.5 | 0.268 | 0.00785 | 0.001 | 34.153
2 | 0.328 | 0.00785 | 0.001 | 41.717
2.5 | 0.387 | 0.0079 | 0.001 | 48.988
3 | 0.446 | 0.00793 | 0 | 56.229
3.5 | 0.505 | 0.00803 | 0 | 62.91
4 | 0.564 | 0.00812 | 0 | 69.414
4.5 | 0.622 | 0.00833 | -0.001 | 74.653
5 | 0.68 | 0.00955 | -0.001 | 71.151
5.5 | 0.737 | 0.01011 | -0.001 | 72.884
6 | 0.792 | 0.0104 | -0.002 | 76.188
6.5 | 0.847 | 0.01077 | -0.002 | 78.625
7 | 0.899 | 0.01118 | -0.002 | 80.466
7.5 | 0.95 | 0.01152 | -0.003 | 82.461
8 | 0.998 | 0.01048 | -0.003 | 95.165
8.5 | 1.042 | 0.01051 | -0.003 | 99.122
9 | 1.082 | 0.0102 | -0.004 | 106.088
9.5 | 1.118 | 0.01037 | -0.004 | 107.878
10 | 1.15 | 0.01098 | -0.004 | 104.713
10.5 | 1.173 | 0.01162 | -0.005 | 101.019
11 | 1.189 | 0.01237 | -0.005 | 96.168
11.5 | 1.197 | 0.01337 | -0.005 | 89.538
12 | 1.197 | 0.0147 | -0.006 | 81.385
12.5 | 1.188 | 0.01668 | -0.006 | 71.207
13 | 1.173 | 0.01922 | -0.006 | 61.061
13.5 | 1.154 | 0.02236 | -0.006 | 51.601
14 | 1.13 | 0.02601 | -0.007 | 43.437
14.5 | 1.101 | 0.03083 | -0.007 | 35.698
15 | 1.069 | 0.03593 | -0.007 | 29.757
15.5 | 1.035 | 0.04194 | -0.007 | 24.672
16 | 0.997 | 0.04878 | -0.008 | 20.447
16.5 | 0.954 | 0.05681 | -0.008 | 16.799

## 108. Re 10M Mach 0.10 (2)
BIGFOIL.COM POLAR EXPORT
Horten 10.00% thick 2.00% camber
Horten 10.00% thick 2.00% camber |  |  |  | Cl Max: | 1.7595 | at alpha= | 18 | deg
XFOIL ncrit=9 |  |  |  | L/D Max: | 131.645 | at alpha= | 8.5 | deg
Re: | 10000000 |  |  | Cd Min: | 0.06135 | at alpha= | 20 | deg
Mach: | 0.1 |  |  | Cl=0 at alpha= | -0.88036 | deg
|  |  |  | @ Cl=0.1, Cd= | 0.0053771
|  |  |  | @ Cl=0.4, Cd= | 0.004258
|  |  |  | @ Cl=0.6, Cd= | 0.0047097
alpha (deg) | Cl | Cd | Cm | Cl/Cd
-20 | -1.5886 | 0.05394 | -0.0437 | -29.4512
-19.5 | -1.6596 | 0.03858 | -0.0529 | -43.0171
-19 | -1.6762 | 0.03272 | -0.0522 | -51.2286
-18.5 | -1.6852 | 0.02847 | -0.0488 | -59.1921
-18 | -1.6764 | 0.0259 | -0.0446 | -64.7259
-17.5 | -1.6603 | 0.02383 | -0.0401 | -69.6727
-17 | -1.6421 | 0.02183 | -0.0351 | -75.2222
-16.5 | -1.6149 | 0.02002 | -0.0311 | -80.6643
-16 | -1.5813 | 0.01857 | -0.0278 | -85.1535
-15.5 | -1.5442 | 0.01727 | -0.0247 | -89.4152
-15 | -1.5037 | 0.01619 | -0.0221 | -92.8783
-14.5 | -1.4611 | 0.01523 | -0.0196 | -95.9357
-14 | -1.4169 | 0.01435 | -0.0173 | -98.7387
-13.5 | -1.3712 | 0.01358 | -0.0152 | -100.972
-13 | -1.3247 | 0.01283 | -0.0132 | -103.2502
-12.5 | -1.277 | 0.01217 | -0.0114 | -104.9302
-12 | -1.2295 | 0.01144 | -0.0095 | -107.4738
-11.5 | -1.1819 | 0.01071 | -0.0076 | -110.3548
-11 | -1.1335 | 0.01006 | -0.0058 | -112.674
-10.5 | -1.0706 | 0.00943 | -0.0071 | -113.5313
-10 | -0.9932 | 0.00885 | -0.0117 | -112.226
-9.5 | -0.9421 | 0.00871 | -0.0103 | -108.163
-9 | -0.891 | 0.0085 | -0.009 | -104.8235
-8.5 | -0.8391 | 0.00815 | -0.0078 | -102.9571
-8 | -0.7861 | 0.00783 | -0.0069 | -100.3959
-7.5 | -0.7323 | 0.00757 | -0.0061 | -96.7371
-7 | -0.6779 | 0.00736 | -0.0055 | -92.106
-6.5 | -0.6239 | 0.00708 | -0.0047 | -88.1215
-6 | -0.5692 | 0.00687 | -0.0041 | -82.853
-5.5 | -0.5142 | 0.00667 | -0.0036 | -77.0915
-5 | -0.4591 | 0.00648 | -0.0031 | -70.8488
-4.5 | -0.4038 | 0.00632 | -0.0026 | -63.8924
-4 | -0.3482 | 0.00617 | -0.0022 | -56.4344
-3.5 | -0.2927 | 0.00602 | -0.0018 | -48.6213
-3 | -0.2369 | 0.0059 | -0.0015 | -40.1525
-2.5 | -0.1811 | 0.00579 | -0.0012 | -31.2781
-2 | -0.1252 | 0.00569 | -0.0009 | -22.0035
-1.5 | -0.0692 | 0.00561 | -0.0006 | -12.3351
-1 | -0.0134 | 0.00553 | -0.0003 | -2.4231
-0.5 | 0.0426 | 0.00546 | -0.0001 | 7.8022
0 | 0.0984 | 0.00538 | 0.0002 | 18.29
0.5 | 0.1538 | 0.00528 | 0.0005 | 29.1288
1 | 0.2085 | 0.00511 | 0.0009 | 40.8023
1.5 | 0.262 | 0.00488 | 0.0015 | 53.6885
2 | 0.3139 | 0.00457 | 0.0023 | 68.6871
2.5 | 0.366 | 0.00437 | 0.0032 | 83.7529
3 | 0.4176 | 0.0042 | 0.0043 | 99.4286
3.5 | 0.4698 | 0.00422 | 0.0053 | 111.327
4 | 0.5224 | 0.00434 | 0.0062 | 120.3687
4.5 | 0.5767 | 0.00458 | 0.0066 | 125.917
5 | 0.6306 | 0.00488 | 0.0071 | 129.2213
5.5 | 0.6839 | 0.00525 | 0.0077 | 130.2667
6 | 0.7375 | 0.00563 | 0.0081 | 130.9947
6.5 | 0.7927 | 0.00606 | 0.0082 | 130.8086
7.5 | 0.9172 | 0.00699 | 0.005 | 131.216
8 | 0.9738 | 0.00741 | 0.0047 | 131.417
8.5 | 1.0321 | 0.00784 | 0.004 | 131.6454
9 | 1.0921 | 0.0083 | 0.0028 | 131.5783
9.5 | 1.1515 | 0.00879 | 0.0017 | 131.0011
10 | 1.2105 | 0.00926 | 0.0007 | 130.7235
10.5 | 1.2687 | 0.00981 | -0.0003 | 129.3272
11 | 1.3266 | 0.01036 | -0.0011 | 128.0502
11.5 | 1.3725 | 0.01097 | 0.0005 | 125.1139
12 | 1.416 | 0.01151 | 0.0026 | 123.0235
12.5 | 1.4591 | 0.01213 | 0.0047 | 120.2885
13 | 1.5017 | 0.01287 | 0.0067 | 116.6822
13.5 | 1.5436 | 0.01366 | 0.0087 | 113.0015
14 | 1.5857 | 0.01441 | 0.0106 | 110.0416
14.5 | 1.6255 | 0.01524 | 0.0127 | 106.6601
15 | 1.6616 | 0.01623 | 0.0152 | 102.3783
15.5 | 1.6896 | 0.01733 | 0.0189 | 97.4957
16 | 1.71 | 0.01865 | 0.0232 | 91.689
16.5 | 1.7246 | 0.02077 | 0.0265 | 83.0332
17 | 1.7381 | 0.02355 | 0.0282 | 73.8047
17.5 | 1.7523 | 0.02688 | 0.0286 | 65.1897
18 | 1.7595 | 0.03136 | 0.028 | 56.1065
18.5 | 1.7578 | 0.03709 | 0.0266 | 47.3928
19 | 1.7476 | 0.04398 | 0.0246 | 39.7362
19.5 | 1.7294 | 0.05192 | 0.0221 | 33.3089
20 | 1.7028 | 0.06135 | 0.0186 | 27.7555

## 109. Re 10M Mach 0.25 (1)
BIGFOIL.COM POLAR EXPORT
Horten 10.00% thick 2.00% camber
Horten 10.00% thick 2.00% camber |  |  |  | Cl Max: | 1.158 | at alpha= | 10.5 | deg
JavaFoil+Calcfoil stall+Eppler ext transition |  |  |  | L/D Max: | 108.262 | at alpha= | 9 | deg
Re: | 10000000 |  |  | Cd Min: | 0.00742 | at alpha= | 0.5 | deg
Mach: | 0.25 |  |  | Cl=0 at alpha= | -0.7541 | deg
|  |  |  | @ Cl=0.1, Cd= | 0.0088797
|  |  |  | @ Cl=0.4, Cd= | 0.0080434
|  |  |  | @ Cl=0.6, Cd= | 0.0084205
alpha (deg) | Cl | Cd | Cm | Cl/Cd
-14 | -0.321 | 0.10333 | 0.003 | -3.111
-13.5 | -0.375 | 0.09697 | 0.003 | -3.868
-13 | -0.424 | 0.09071 | 0.003 | -4.678
-12.5 | -0.469 | 0.0844 | 0.003 | -5.559
-12 | -0.509 | 0.07918 | 0.003 | -6.43
-11.5 | -0.543 | 0.07422 | 0.003 | -7.322
-11 | -0.573 | 0.06851 | 0.004 | -8.358
-10.5 | -0.596 | 0.06261 | 0.004 | -9.522
-10 | -0.614 | 0.05697 | 0.004 | -10.776
-9.5 | -0.628 | 0.04916 | 0.004 | -12.778
-9 | -0.751 | 0.01121 | 0.006 | -67.006
-8.5 | -0.744 | 0.01134 | 0.006 | -65.633
-8 | -0.726 | 0.01138 | 0.005 | -63.856
-7.5 | -0.702 | 0.01162 | 0.005 | -60.372
-7 | -0.67 | 0.01122 | 0.005 | -59.747
-6.5 | -0.633 | 0.01079 | 0.005 | -58.719
-6 | -0.591 | 0.01036 | 0.005 | -57.105
-5.5 | -0.545 | 0.01093 | 0.005 | -49.869
-5 | -0.495 | 0.01062 | 0.004 | -46.617
-4.5 | -0.442 | 0.01028 | 0.004 | -42.965
-4 | -0.387 | 0.00996 | 0.004 | -38.795
-3.5 | -0.33 | 0.00969 | 0.004 | -33.997
-3 | -0.271 | 0.01059 | 0.003 | -25.61
-2.5 | -0.212 | 0.00924 | 0.003 | -22.923
-2 | -0.152 | 0.00904 | 0.003 | -16.78
-1.5 | -0.091 | 0.00978 | 0.003 | -9.302
-1 | -0.03 | 0.00955 | 0.002 | -3.148
-0.5 | 0.031 | 0.00932 | 0.002 | 3.337
0 | 0.092 | 0.0091 | 0.002 | 10.139
0.5 | 0.153 | 0.00742 | 0.002 | 20.674
1 | 0.215 | 0.00811 | 0.001 | 26.459
1.5 | 0.276 | 0.008 | 0.001 | 34.429
2 | 0.337 | 0.00797 | 0.001 | 42.225
2.5 | 0.397 | 0.00804 | 0.001 | 49.452
3 | 0.458 | 0.00811 | 0 | 56.501
3.5 | 0.519 | 0.00821 | 0 | 63.201
4 | 0.579 | 0.00834 | 0 | 69.391
4.5 | 0.639 | 0.00857 | -0.001 | 74.516
5 | 0.698 | 0.00883 | -0.001 | 79.083
5.5 | 0.756 | 0.00921 | -0.001 | 82.136
6 | 0.813 | 0.00977 | -0.002 | 83.207
6.5 | 0.868 | 0.01048 | -0.002 | 82.844
7 | 0.921 | 0.01127 | -0.002 | 81.743
7.5 | 0.971 | 0.01046 | -0.003 | 92.812
8 | 1.017 | 0.01055 | -0.003 | 96.401
8.5 | 1.059 | 0.01023 | -0.003 | 103.473
9 | 1.095 | 0.01012 | -0.004 | 108.262
9.5 | 1.125 | 0.01115 | -0.004 | 100.891
10 | 1.147 | 0.01188 | -0.004 | 96.612
10.5 | 1.158 | 0.01276 | -0.005 | 90.765
11 | 1.156 | 0.01399 | -0.005 | 82.628
11.5 | 1.142 | 0.01579 | -0.005 | 72.317
12 | 1.117 | 0.01843 | -0.006 | 60.605
12.5 | 1.082 | 0.02205 | -0.006 | 49.08
13 | 1.039 | 0.02636 | -0.006 | 39.433
13.5 | 0.988 | 0.03198 | -0.006 | 30.88
14 | 0.927 | 0.03945 | -0.006 | 23.502
14.5 | 0.859 | 0.04905 | -0.007 | 17.521
15 | 0.783 | 0.06297 | -0.007 | 12.44
15.5 | 0.702 | 0.08177 | -0.006 | 8.583

## 110. Re 10M Mach 0.25 (2)
BIGFOIL.COM POLAR EXPORT
Horten 10.00% thick 2.00% camber
Horten 10.00% thick 2.00% camber |  |  |  | Cl Max: | 1.6933 | at alpha= | 16 | deg
XFOIL ncrit=9 |  |  |  | L/D Max: | 132.528 | at alpha= | 5.5 | deg
Re: | 10000000 |  |  | Cd Min: | 0.24234 | at alpha= | -20 | deg
Mach: | 0.25 |  |  | Cl=0 at alpha= | -0.88908 | deg
|  |  |  | @ Cl=0.1, Cd= | 0.005403
|  |  |  | @ Cl=0.4, Cd= | 0.0042917
|  |  |  | @ Cl=0.6, Cd= | 0.0046805
alpha (deg) | Cl | Cd | Cm | Cl/Cd
-20 | -0.8015 | 0.24234 | 0.0748 | -3.3073
-19.5 | -0.7862 | 0.23488 | 0.0705 | -3.3472
-18 | -0.7693 | 0.20068 | 0.0537 | -3.8335
-17.5 | -0.7862 | 0.18349 | 0.045 | -4.2847
-17 | -0.8168 | 0.16501 | 0.0351 | -4.95
-16.5 | -0.8446 | 0.14916 | 0.0264 | -5.6624
-16 | -0.8864 | 0.13169 | 0.0165 | -6.731
-15.5 | -1.307 | 0.04776 | -0.052 | -27.366
-15 | -1.3666 | 0.03675 | -0.0554 | -37.1864
-14.5 | -1.3968 | 0.03073 | -0.0501 | -45.454
-14 | -1.4123 | 0.02512 | -0.0429 | -56.2221
-13.5 | -1.4002 | 0.0209 | -0.0368 | -66.9952
-13 | -1.3687 | 0.01818 | -0.0317 | -75.286
-12.5 | -1.3288 | 0.01609 | -0.0272 | -82.5855
-12 | -1.2841 | 0.01439 | -0.0232 | -89.2356
-11.5 | -1.235 | 0.01313 | -0.0197 | -94.0594
-11 | -1.1842 | 0.01207 | -0.0164 | -98.111
-10.5 | -1.1227 | 0.01093 | -0.0155 | -102.7173
-10 | -1.0415 | 0.00987 | -0.0187 | -105.5218
-9.5 | -0.9852 | 0.00949 | -0.0167 | -103.8145
-9 | -0.9309 | 0.0091 | -0.0145 | -102.2967
-8.5 | -0.8747 | 0.00874 | -0.0127 | -100.0801
-8 | -0.8186 | 0.00831 | -0.0111 | -98.5078
-7.5 | -0.762 | 0.00791 | -0.0096 | -96.3338
-7 | -0.7049 | 0.0076 | -0.0084 | -92.75
-6.5 | -0.6473 | 0.00734 | -0.0073 | -88.188
-6 | -0.5903 | 0.00704 | -0.0062 | -83.8494
-5.5 | -0.5326 | 0.00682 | -0.0054 | -78.0938
-5 | -0.4751 | 0.0066 | -0.0045 | -71.9848
-4.5 | -0.4173 | 0.00642 | -0.0038 | -65
-4 | -0.3597 | 0.00623 | -0.0032 | -57.7368
-3.5 | -0.3019 | 0.00608 | -0.0026 | -49.6546
-3 | -0.244 | 0.00596 | -0.0021 | -40.9396
-2.5 | -0.1863 | 0.00584 | -0.0016 | -31.9007
-2 | -0.1286 | 0.00573 | -0.0012 | -22.4433
-1.5 | -0.0707 | 0.00563 | -0.0008 | -12.5577
-1 | -0.0128 | 0.00556 | -0.0005 | -2.3022
-0.5 | 0.0449 | 0.00547 | -0.0002 | 8.2084
0 | 0.1025 | 0.0054 | 0.0001 | 18.9815
0.5 | 0.1597 | 0.0053 | 0.0005 | 30.1321
1 | 0.2161 | 0.00515 | 0.0009 | 41.9612
1.5 | 0.2711 | 0.00492 | 0.0016 | 55.1016
2 | 0.3245 | 0.0046 | 0.0026 | 70.5435
2.5 | 0.3778 | 0.00435 | 0.0037 | 86.8506
3 | 0.4311 | 0.00421 | 0.0048 | 102.399
3.5 | 0.4855 | 0.00425 | 0.0058 | 114.2353
4 | 0.5399 | 0.0044 | 0.0069 | 122.7045
4.5 | 0.5963 | 0.00466 | 0.0074 | 127.9614
5 | 0.6522 | 0.00497 | 0.0081 | 131.2274
5.5 | 0.7077 | 0.00534 | 0.0088 | 132.5281
6 | 0.7629 | 0.00578 | 0.0096 | 131.9896
6.5 | 0.8204 | 0.00626 | 0.0099 | 131.0543
7 | 0.886 | 0.00676 | 0.0084 | 131.0651
7.5 | 0.9517 | 0.00722 | 0.0069 | 131.8144
8 | 1.011 | 0.00772 | 0.0069 | 130.9585
8.5 | 1.0727 | 0.00821 | 0.0065 | 130.6577
9 | 1.1362 | 0.00871 | 0.0056 | 130.4478
9.5 | 1.1993 | 0.00925 | 0.0049 | 129.6541
10 | 1.2617 | 0.00986 | 0.0044 | 127.9615
10.5 | 1.3239 | 0.0105 | 0.004 | 126.0857
11 | 1.38 | 0.0112 | 0.0048 | 123.2143
11.5 | 1.4251 | 0.01184 | 0.008 | 120.3632
12 | 1.469 | 0.01263 | 0.0112 | 116.3104
12.5 | 1.5127 | 0.01356 | 0.0144 | 111.556
13 | 1.5573 | 0.01444 | 0.0173 | 107.8463
13.5 | 1.5987 | 0.01548 | 0.0206 | 103.2752
14 | 1.6335 | 0.01677 | 0.0246 | 97.4061
14.5 | 1.6526 | 0.01826 | 0.0305 | 90.5038
15 | 1.665 | 0.02081 | 0.0348 | 80.0096
15.5 | 1.6816 | 0.02395 | 0.0365 | 70.2129
16 | 1.6933 | 0.02831 | 0.0365 | 59.8128
16.5 | 1.6907 | 0.03463 | 0.0351 | 48.8218
17 | 1.6802 | 0.04198 | 0.033 | 40.0238
17.5 | 1.6527 | 0.0513 | 0.0298 | 32.2164
18 | 1.6251 | 0.06095 | 0.0262 | 26.6628
18.5 | 1.582 | 0.07303 | 0.0209 | 21.6623
19 | 1.5401 | 0.08545 | 0.0152 | 18.0234
19.5 | 1.4963 | 0.09859 | 0.0089 | 15.177
20 | 1.4557 | 0.11164 | 0.0023 | 13.0392

## 111. Re 10M Mach 0.50 (1)
BIGFOIL.COM POLAR EXPORT
Horten 10.00% thick 2.00% camber
Horten 10.00% thick 2.00% camber |  |  |  | Cl Max: | 1.131 | at alpha= | 20 | deg
JavaFoil+Calcfoil stall+Eppler ext transition |  |  |  | L/D Max: | 99.801 | at alpha= | 7 | deg
Re: | 10000000 |  |  | Cd Min: | 0.00728 | at alpha= | 1 | deg
Mach: | 0.5 |  |  | Cl=0 at alpha= | -0.75362 | deg
|  |  |  | @ Cl=0.1, Cd= | 0.0084571
|  |  |  | @ Cl=0.4, Cd= | 0.0075947
|  |  |  | @ Cl=0.6, Cd= | 0.0084972
alpha (deg) | Cl | Cd | Cm | Cl/Cd
-20 | -1.023 | 0.14897 | 0.005 | -6.87
-19.5 | -1.004 | 0.13233 | 0.005 | -7.589
-19 | -0.987 | 0.1169 | 0.006 | -8.444
-18.5 | -0.943 | 0.13408 | 0.005 | -7.033
-18 | -0.923 | 0.11984 | 0.005 | -7.701
-17.5 | -0.907 | 0.1039 | 0.005 | -8.734
-17 | -0.866 | 0.12127 | 0.005 | -7.137
-16.5 | -0.845 | 0.10676 | 0.005 | -7.916
-16 | -0.829 | 0.0916 | 0.005 | -9.053
-15.5 | -0.788 | 0.10674 | 0.004 | -7.38
-15 | -0.768 | 0.09259 | 0.005 | -8.297
-14.5 | -0.755 | 0.07611 | 0.005 | -9.918
-14 | -0.71 | 0.09139 | 0.004 | -7.772
-13.5 | -0.692 | 0.07748 | 0.005 | -8.936
-13 | -0.657 | 0.08471 | 0.004 | -7.756
-12.5 | -0.634 | 0.07523 | 0.004 | -8.434
-12 | -0.618 | 0.06297 | 0.005 | -9.808
-11.5 | -0.578 | 0.07357 | 0.004 | -7.851
-11 | -0.559 | 0.06136 | 0.005 | -9.112
-10.5 | -0.525 | 0.06608 | 0.004 | -7.947
-10 | -0.503 | 0.05779 | 0.004 | -8.702
-9.5 | -0.472 | 0.0594 | 0.004 | -7.949
-9 | -0.448 | 0.05283 | 0.004 | -8.488
-8.5 | -0.419 | 0.0531 | 0.004 | -7.89
-8 | -0.397 | 0.04565 | 0.004 | -8.692
-7.5 | -0.366 | 0.04702 | 0.003 | -7.782
-7 | -0.338 | 0.04564 | 0.003 | -7.413
-6.5 | -0.311 | 0.04407 | 0.003 | -7.052
-6 | -0.399 | 0.03932 | 0.003 | -10.147
-5.5 | -0.54 | 0.01047 | 0.005 | -51.558
-5 | -0.518 | 0.01053 | 0.005 | -49.176
-4.5 | -0.475 | 0.01009 | 0.005 | -47.081
-4 | -0.422 | 0.01029 | 0.004 | -40.992
-3.5 | -0.363 | 0.0108 | 0.004 | -33.628
-3 | -0.3 | 0.01037 | 0.004 | -28.97
-2.5 | -0.235 | 0.01009 | 0.004 | -23.342
-2 | -0.169 | 0.00982 | 0.003 | -17.211
-1.5 | -0.102 | 0.00898 | 0.003 | -11.301
-1 | -0.034 | 0.00883 | 0.003 | -3.801
-0.5 | 0.035 | 0.00861 | 0.002 | 4.034
0 | 0.103 | 0.00845 | 0.002 | 12.206
0.5 | 0.171 | 0.00897 | 0.002 | 19.109
1 | 0.24 | 0.00728 | 0.002 | 32.944
1.5 | 0.308 | 0.00728 | 0.001 | 42.291
2 | 0.376 | 0.00733 | 0.001 | 51.264
2.5 | 0.444 | 0.00808 | 0.001 | 54.901
3 | 0.511 | 0.00826 | 0 | 61.906
3.5 | 0.579 | 0.0084 | 0 | 68.92
4 | 0.646 | 0.00871 | 0 | 74.184
4.5 | 0.712 | 0.00903 | -0.001 | 78.814
5 | 0.777 | 0.00957 | -0.001 | 81.141
5.5 | 0.839 | 0.00952 | -0.001 | 88.16
6 | 0.899 | 0.00987 | -0.002 | 91.059
6.5 | 0.954 | 0.00989 | -0.002 | 96.368
7 | 1 | 0.01002 | -0.003 | 99.801
7.5 | 1.035 | 0.01131 | -0.003 | 91.467
8 | 1.047 | 0.01243 | -0.003 | 84.197
8.5 | 1.013 | 0.01426 | -0.004 | 71.013
9 | 0.816 | 0.01854 | -0.004 | 44.009
9.5 | 0.642 | 0.02286 | -0.004 | 28.102
10 | 0.675 | 0.02261 | -0.005 | 29.864
10.5 | 0.701 | 0.02503 | -0.005 | 28.017
11 | 0.711 | 0.03526 | -0.005 | 20.153
11.5 | 0.736 | 0.03863 | -0.005 | 19.056
12 | 0.77 | 0.03786 | -0.006 | 20.346
12.5 | 0.801 | 0.03845 | -0.006 | 20.844
13 | 0.775 | 0.07342 | -0.005 | 10.556
13.5 | 0.839 | 0.05377 | -0.006 | 15.603
14 | 0.876 | 0.05073 | -0.007 | 17.267
14.5 | 0.85 | 0.08994 | -0.006 | 9.451
15 | 0.915 | 0.06661 | -0.007 | 13.739
15.5 | 0.955 | 0.06095 | -0.008 | 15.669
16 | 0.937 | 0.09663 | -0.007 | 9.701
16.5 | 0.997 | 0.07566 | -0.008 | 13.177
17 | 0.996 | 0.10264 | -0.008 | 9.7
17.5 | 1.021 | 0.10931 | -0.008 | 9.343
18 | 1.029 | 0.13377 | -0.008 | 7.693
18.5 | 1.054 | 0.14309 | -0.008 | 7.364
19 | 1.079 | 0.1521 | -0.008 | 7.095
19.5 | 1.104 | 0.16401 | -0.009 | 6.73
20 | 1.131 | 0.17613 | -0.009 | 6.419

## 112. Re 10M Mach 0.50 (2)
BIGFOIL.COM POLAR EXPORT
Horten 10.00% thick 2.00% camber
Horten 10.00% thick 2.00% camber |  |  |  | Cl Max: | 1.408 | at alpha= | 9.5 | deg
XFOIL ncrit=9 |  |  |  | L/D Max: | 139.074 | at alpha= | 5 | deg
Re: | 10000000 |  |  | Cd Min: | 0.11899 | at alpha= | -11.5 | deg
Mach: | 0.5 |  |  | Cl=0 at alpha= | -0.92325 | deg
|  |  |  | @ Cl=0.1, Cd= | 0.0055628
|  |  |  | @ Cl=0.4, Cd= | 0.0045067
|  |  |  | @ Cl=0.6, Cd= | 0.0045782
alpha (deg) | Cl | Cd | Cm | Cl/Cd
-11.5 | -0.6162 | 0.11899 | 0.0138 | -5.1786
-11 | -0.609 | 0.10727 | 0.0049 | -5.6773
-10 | -0.5791 | 0.07738 | -0.0313 | -7.4838
-9.5 | -0.5982 | 0.06749 | -0.0372 | -8.8635
-9 | -0.6162 | 0.05735 | -0.046 | -10.7446
-8.5 | -0.6438 | 0.04956 | -0.049 | -12.9903
-8 | -0.6781 | 0.04243 | -0.0449 | -15.9816
-7.5 | -0.7004 | 0.03329 | -0.0414 | -21.0394
-7 | -0.7189 | 0.02291 | -0.0357 | -31.3793
-6.5 | -0.7225 | 0.01394 | -0.0279 | -51.8293
-6 | -0.6854 | 0.00902 | -0.0208 | -75.9867
-5.5 | -0.6193 | 0.0078 | -0.0164 | -79.3974
-5 | -0.5501 | 0.00724 | -0.0132 | -75.9807
-4.5 | -0.4805 | 0.0069 | -0.0107 | -69.6377
-4 | -0.4119 | 0.0066 | -0.0086 | -62.4091
-3.5 | -0.3438 | 0.00638 | -0.0068 | -53.8871
-3 | -0.2762 | 0.0062 | -0.0054 | -44.5484
-2.5 | -0.2092 | 0.00604 | -0.0041 | -34.6358
-2 | -0.1427 | 0.0059 | -0.0031 | -24.1864
-1 | -0.0101 | 0.0057 | -0.0015 | -1.7719
-0.5 | 0.0557 | 0.00561 | -0.0008 | 9.9287
0 | 0.1214 | 0.00554 | -0.0002 | 21.9134
0.5 | 0.1866 | 0.00545 | 0.0004 | 34.2385
1 | 0.2509 | 0.00531 | 0.0012 | 47.2505
1.5 | 0.3131 | 0.00506 | 0.0023 | 61.8775
2 | 0.372 | 0.00465 | 0.004 | 80
2.5 | 0.4306 | 0.00435 | 0.006 | 98.9885
3 | 0.4934 | 0.00432 | 0.0074 | 114.213
3.5 | 0.5564 | 0.00443 | 0.0089 | 125.5982
4 | 0.6211 | 0.00465 | 0.0103 | 133.5699
5 | 0.751 | 0.0054 | 0.0132 | 139.0741
5.5 | 0.8147 | 0.00589 | 0.0152 | 138.3192
6 | 0.879 | 0.00647 | 0.0174 | 135.8578
6.5 | 0.9503 | 0.00714 | 0.0184 | 133.0952
7 | 1.0333 | 0.00781 | 0.0176 | 132.3047
7.5 | 1.1141 | 0.00848 | 0.0178 | 131.3797
8 | 1.1877 | 0.00917 | 0.0199 | 129.5202
8.5 | 1.2691 | 0.00996 | 0.0213 | 127.4197
9 | 1.3497 | 0.01108 | 0.0234 | 121.8141
9.5 | 1.408 | 0.01367 | 0.0285 | 102.9993
10 | 1.3891 | 0.01702 | 0.0423 | 81.6157
10.5 | 1.3588 | 0.02353 | 0.0462 | 57.7476
11 | 1.3272 | 0.03363 | 0.0421 | 39.4648
11.5 | 1.2884 | 0.04428 | 0.0378 | 29.0967
12 | 1.2544 | 0.05459 | 0.0336 | 22.9786
12.5 | 1.2163 | 0.06569 | 0.0285 | 18.5158
13 | 1.1837 | 0.07698 | 0.023 | 15.3767
13.5 | 1.1491 | 0.08899 | 0.0168 | 12.9127
14 | 1.116 | 0.10133 | 0.0103 | 11.0135
14.5 | 1.0926 | 0.11295 | 0.0043 | 9.6733

## 113. Re 12M Mach 0.00 (1)
BIGFOIL.COM POLAR EXPORT
Horten 10.00% thick 2.00% camber
Horten 10.00% thick 2.00% camber |  |  |  | Cl Max: | 1.21 | at alpha= | 12 | deg
JavaFoil+Calcfoil stall+Eppler ext transition |  |  |  | L/D Max: | 112.747 | at alpha= | 10 | deg
Re: | 12000000 |  |  | Cd Min: | 0.00789 | at alpha= | 2 | deg
Mach: | 0 |  |  | Cl=0 at alpha= | -0.75424 | deg
|  |  |  | @ Cl=0.1, Cd= | 0.011212
|  |  |  | @ Cl=0.4, Cd= | 0.0079253
|  |  |  | @ Cl=0.6, Cd= | 0.0090683
alpha (deg) | Cl | Cd | Cm | Cl/Cd
-15 | -0.616 | 0.10073 | 0.004 | -6.114
-14.5 | -0.632 | 0.09511 | 0.004 | -6.65
-14 | -0.648 | 0.08887 | 0.004 | -7.296
-13.5 | -0.663 | 0.08283 | 0.004 | -8.004
-13 | -0.676 | 0.07699 | 0.004 | -8.778
-12.5 | -0.686 | 0.07192 | 0.004 | -9.544
-12 | -0.695 | 0.06634 | 0.004 | -10.48
-11.5 | -0.704 | 0.05923 | 0.004 | -11.881
-11 | -0.716 | 0.04864 | 0.004 | -14.723
-10.5 | -0.831 | 0.01203 | 0.006 | -69.094
-10 | -0.832 | 0.01069 | 0.006 | -77.88
-9.5 | -0.818 | 0.01112 | 0.006 | -73.547
-9 | -0.797 | 0.01125 | 0.006 | -70.84
-8.5 | -0.771 | 0.01155 | 0.005 | -66.762
-8 | -0.741 | 0.01108 | 0.005 | -66.917
-7.5 | -0.707 | 0.01072 | 0.005 | -65.928
-7 | -0.669 | 0.0104 | 0.005 | -64.294
-6.5 | -0.627 | 0.01098 | 0.005 | -57.109
-6 | -0.582 | 0.01064 | 0.005 | -54.691
-5.5 | -0.534 | 0.0103 | 0.004 | -51.821
-5 | -0.483 | 0.01004 | 0.004 | -48.11
-4.5 | -0.43 | 0.01076 | 0.004 | -39.97
-4 | -0.376 | 0.0106 | 0.004 | -35.447
-3.5 | -0.32 | 0.01037 | 0.004 | -30.866
-3 | -0.263 | 0.01021 | 0.003 | -25.753
-2.5 | -0.205 | 0.00885 | 0.003 | -23.18
-2 | -0.147 | 0.00871 | 0.003 | -16.87
-1.5 | -0.088 | 0.00939 | 0.003 | -9.39
-1 | -0.029 | 0.00918 | 0.002 | -3.17
-0.5 | 0.03 | 0.01039 | 0.002 | 2.897
0 | 0.089 | 0.01152 | 0.002 | 7.758
0.5 | 0.149 | 0.00984 | 0.002 | 15.109
1 | 0.208 | 0.00816 | 0.001 | 25.464
1.5 | 0.267 | 0.00796 | 0.001 | 33.528
2 | 0.326 | 0.00789 | 0.001 | 41.322
2.5 | 0.385 | 0.00791 | 0.001 | 48.64
3 | 0.444 | 0.00797 | 0 | 55.693
3.5 | 0.502 | 0.00801 | 0 | 62.757
4 | 0.561 | 0.0081 | 0 | 69.231
4.5 | 0.619 | 0.00954 | -0.001 | 64.854
5 | 0.676 | 0.00967 | -0.001 | 69.983
5.5 | 0.733 | 0.01002 | -0.001 | 73.147
6 | 0.789 | 0.0103 | -0.002 | 76.595
6.5 | 0.843 | 0.01062 | -0.002 | 79.383
7 | 0.895 | 0.01095 | -0.002 | 81.778
7.5 | 0.946 | 0.01119 | -0.003 | 84.524
8 | 0.994 | 0.01148 | -0.003 | 86.606
8.5 | 1.038 | 0.01068 | -0.003 | 97.215
9 | 1.079 | 0.01025 | -0.004 | 105.313
9.5 | 1.117 | 0.01038 | -0.004 | 107.608
10 | 1.15 | 0.0102 | -0.004 | 112.747
10.5 | 1.176 | 0.01114 | -0.005 | 105.545
11 | 1.195 | 0.0118 | -0.005 | 101.257
11.5 | 1.206 | 0.01261 | -0.005 | 95.686
12 | 1.21 | 0.01371 | -0.006 | 88.28
12.5 | 1.206 | 0.01521 | -0.006 | 79.268
13 | 1.195 | 0.01734 | -0.006 | 68.92
13.5 | 1.179 | 0.01988 | -0.006 | 59.308
14 | 1.159 | 0.02317 | -0.007 | 50.011
14.5 | 1.134 | 0.02722 | -0.007 | 41.669
15 | 1.107 | 0.03173 | -0.007 | 34.881
15.5 | 1.077 | 0.03687 | -0.007 | 29.209
16 | 1.044 | 0.04275 | -0.008 | 24.429
16.5 | 1.006 | 0.04951 | -0.008 | 20.324
17 | 0.965 | 0.05811 | -0.008 | 16.615

## 114. Re 12M Mach 0.00 (2)
BIGFOIL.COM POLAR EXPORT
Horten 10.00% thick 2.00% camber
Horten 10.00% thick 2.00% camber |  |  |  | Cl Max: | 1.804 | at alpha= | 19 | deg
XFOIL ncrit=9 |  |  |  | L/D Max: | 135.804 | at alpha= | 9 | deg
Re: | 12000000 |  |  | Cd Min: | 0.04834 | at alpha= | 20 | deg
Mach: | 0 |  |  | Cl=0 at alpha= | -0.875 | deg
|  |  |  | @ Cl=0.1, Cd= | 0.0052766
|  |  |  | @ Cl=0.4, Cd= | 0.004391
|  |  |  | @ Cl=0.6, Cd= | 0.0046837
alpha (deg) | Cl | Cd | Cm | Cl/Cd
-20 | -1.7522 | 0.03154 | -0.0492 | -55.5549
-19.5 | -1.7526 | 0.0281 | -0.0462 | -62.3701
-19 | -1.7447 | 0.0256 | -0.0424 | -68.1523
-18.5 | -1.7334 | 0.02338 | -0.0379 | -74.1403
-18 | -1.7111 | 0.02198 | -0.0337 | -77.848
-17.5 | -1.682 | 0.02055 | -0.0304 | -81.8491
-17 | -1.6516 | 0.01908 | -0.0272 | -86.5618
-16.5 | -1.6191 | 0.01763 | -0.024 | -91.8378
-16 | -1.582 | 0.01648 | -0.0214 | -95.9951
-15.5 | -1.5427 | 0.01544 | -0.0189 | -99.9158
-15 | -1.5005 | 0.01459 | -0.0168 | -102.8444
-14.5 | -1.4568 | 0.01383 | -0.0149 | -105.3362
-14 | -1.4118 | 0.01312 | -0.013 | -107.6067
-12 | -1.2233 | 0.01071 | -0.0067 | -114.2204
-11.5 | -1.1756 | 0.01007 | -0.0051 | -116.7428
-11 | -1.1149 | 0.00942 | -0.0064 | -118.3546
-10.5 | -1.0392 | 0.0088 | -0.011 | -118.0909
-10 | -0.9898 | 0.00863 | -0.0096 | -114.6929
-9.5 | -0.9397 | 0.00843 | -0.0083 | -111.4709
-9 | -0.8878 | 0.00819 | -0.0074 | -108.4005
-8.5 | -0.8356 | 0.00789 | -0.0066 | -105.9062
-8 | -0.7829 | 0.00757 | -0.0058 | -103.4214
-7.5 | -0.7294 | 0.00732 | -0.0051 | -99.6448
-7 | -0.6754 | 0.00713 | -0.0046 | -94.7265
-6.5 | -0.6215 | 0.00688 | -0.004 | -90.3343
-6 | -0.5672 | 0.00666 | -0.0035 | -85.1652
-5.5 | -0.5124 | 0.00649 | -0.0031 | -78.9522
-5 | -0.4577 | 0.0063 | -0.0026 | -72.6508
-4.5 | -0.4026 | 0.00616 | -0.0022 | -65.3571
-4 | -0.3474 | 0.00601 | -0.0019 | -57.8037
-3.5 | -0.2921 | 0.00587 | -0.0015 | -49.7615
-3 | -0.2365 | 0.00576 | -0.0012 | -41.059
-2.5 | -0.181 | 0.00565 | -0.0009 | -32.0354
-2 | -0.1254 | 0.00556 | -0.0007 | -22.554
-1.5 | -0.0696 | 0.00548 | -0.0004 | -12.7007
-1 | -0.0139 | 0.00541 | -0.0002 | -2.5693
-0.5 | 0.0417 | 0.00534 | 0 | 7.809
0 | 0.0973 | 0.00528 | 0.0003 | 18.428
0.5 | 0.1527 | 0.00521 | 0.0005 | 29.309
1 | 0.2076 | 0.0051 | 0.0008 | 40.7059
2 | 0.3144 | 0.00468 | 0.0019 | 67.1795
2.5 | 0.3669 | 0.0045 | 0.0026 | 81.5333
3 | 0.4185 | 0.00433 | 0.0035 | 96.6513
3.5 | 0.4696 | 0.00425 | 0.0045 | 110.4941
4 | 0.5213 | 0.00429 | 0.0055 | 121.5152
4.5 | 0.5744 | 0.00455 | 0.0061 | 126.2418
5 | 0.628 | 0.00483 | 0.0066 | 130.0207
5.5 | 0.681 | 0.00517 | 0.0072 | 131.7215
6 | 0.7337 | 0.00553 | 0.0077 | 132.6763
6.5 | 0.7871 | 0.00592 | 0.0081 | 132.9561
7 | 0.8439 | 0.00631 | 0.0076 | 133.7401
7.5 | 0.9063 | 0.00673 | 0.0059 | 134.6657
8 | 0.9668 | 0.00713 | 0.0045 | 135.5961
8.5 | 1.0214 | 0.00753 | 0.0045 | 135.6441
9 | 1.081 | 0.00796 | 0.0032 | 135.804
9.5 | 1.1396 | 0.00842 | 0.0021 | 135.3444
10 | 1.1979 | 0.00886 | 0.001 | 135.2032
10.5 | 1.2554 | 0.00936 | 0 | 134.1239
11 | 1.3125 | 0.00988 | -0.0009 | 132.8441
11.5 | 1.3686 | 0.01047 | -0.0017 | 130.7163
12 | 1.4121 | 0.01096 | 0.0002 | 128.8412
12.5 | 1.4546 | 0.01153 | 0.0022 | 126.1578
13 | 1.4969 | 0.01221 | 0.0041 | 122.5962
13.5 | 1.5398 | 0.01289 | 0.0058 | 119.4569
14 | 1.5828 | 0.01355 | 0.0073 | 116.8118
14.5 | 1.6239 | 0.01429 | 0.009 | 113.6389
15 | 1.6623 | 0.01516 | 0.011 | 109.6504
15.5 | 1.6976 | 0.01614 | 0.0133 | 105.1797
16 | 1.7254 | 0.01719 | 0.0168 | 100.3723
16.5 | 1.7428 | 0.01861 | 0.0213 | 93.6486
17 | 1.7621 | 0.02032 | 0.0241 | 86.7175
17.5 | 1.7801 | 0.02252 | 0.0259 | 79.0453
18 | 1.7934 | 0.02563 | 0.0266 | 69.9727
18.5 | 1.8017 | 0.02968 | 0.0263 | 60.7042
19 | 1.804 | 0.03471 | 0.0253 | 51.9735
19.5 | 1.7979 | 0.04089 | 0.0237 | 43.9692
20 | 1.7821 | 0.04834 | 0.0214 | 36.8659

## 115. Re 12M Mach 0.10 (1)
BIGFOIL.COM POLAR EXPORT
Horten 10.00% thick 2.00% camber
Horten 10.00% thick 2.00% camber |  |  |  | Cl Max: | 1.201 | at alpha= | 12 | deg
JavaFoil+Calcfoil stall+Eppler ext transition |  |  |  | L/D Max: | 115.307 | at alpha= | 10 | deg
Re: | 12000000 |  |  | Cd Min: | 0.00793 | at alpha= | 2 | deg
Mach: | 0.1 |  |  | Cl=0 at alpha= | -0.75424 | deg
|  |  |  | @ Cl=0.1, Cd= | 0.011267
|  |  |  | @ Cl=0.4, Cd= | 0.0079566
|  |  |  | @ Cl=0.6, Cd= | 0.0082828
alpha (deg) | Cl | Cd | Cm | Cl/Cd
-15 | -0.577 | 0.10267 | 0.004 | -5.622
-14.5 | -0.597 | 0.09752 | 0.004 | -6.12
-14 | -0.616 | 0.09092 | 0.004 | -6.776
-13.5 | -0.633 | 0.08529 | 0.004 | -7.428
-13 | -0.649 | 0.07931 | 0.004 | -8.188
-12.5 | -0.663 | 0.07391 | 0.004 | -8.974
-12 | -0.675 | 0.0681 | 0.004 | -9.912
-11.5 | -0.685 | 0.06205 | 0.004 | -11.037
-11 | -0.695 | 0.05404 | 0.004 | -12.857
-10.5 | -0.734 | 0.0318 | 0.005 | -23.078
-10 | -0.822 | 0.01105 | 0.006 | -74.401
-9.5 | -0.812 | 0.01131 | 0.006 | -71.803
-9 | -0.793 | 0.01141 | 0.006 | -69.463
-8.5 | -0.769 | 0.01085 | 0.005 | -70.898
-8 | -0.74 | 0.01122 | 0.005 | -65.951
-7.5 | -0.707 | 0.01077 | 0.005 | -65.618
-7 | -0.669 | 0.0105 | 0.005 | -63.737
-6.5 | -0.628 | 0.01102 | 0.005 | -57.03
-6 | -0.584 | 0.01068 | 0.005 | -54.634
-5.5 | -0.536 | 0.01041 | 0.004 | -51.47
-5 | -0.485 | 0.01006 | 0.004 | -48.196
-4.5 | -0.432 | 0.00976 | 0.004 | -44.255
-4 | -0.377 | 0.01066 | 0.004 | -35.405
-3.5 | -0.321 | 0.01038 | 0.004 | -30.951
-3 | -0.264 | 0.01023 | 0.003 | -25.843
-2.5 | -0.206 | 0.00889 | 0.003 | -23.188
-2 | -0.148 | 0.00875 | 0.003 | -16.88
-1.5 | -0.089 | 0.00943 | 0.003 | -9.389
-1 | -0.029 | 0.00922 | 0.002 | -3.172
-0.5 | 0.03 | 0.01041 | 0.002 | 2.906
0 | 0.09 | 0.01155 | 0.002 | 7.776
0.5 | 0.149 | 0.00988 | 0.002 | 15.11
1 | 0.209 | 0.00817 | 0.001 | 25.562
1.5 | 0.268 | 0.00797 | 0.001 | 33.65
2 | 0.328 | 0.00793 | 0.001 | 41.318
2.5 | 0.387 | 0.00795 | 0.001 | 48.631
3 | 0.446 | 0.00798 | 0 | 55.906
3.5 | 0.505 | 0.00805 | 0 | 62.73
4 | 0.564 | 0.00814 | 0 | 69.254
4.5 | 0.622 | 0.00837 | -0.001 | 74.331
5 | 0.68 | 0.00971 | -0.001 | 69.983
5.5 | 0.737 | 0.01009 | -0.001 | 72.995
6 | 0.792 | 0.01037 | -0.002 | 76.389
6.5 | 0.847 | 0.0107 | -0.002 | 79.132
7 | 0.899 | 0.01103 | -0.002 | 81.507
7.5 | 0.95 | 0.0113 | -0.003 | 84.094
8 | 0.998 | 0.01026 | -0.003 | 97.212
8.5 | 1.042 | 0.01024 | -0.003 | 101.7
9 | 1.082 | 0.01037 | -0.004 | 104.41
9.5 | 1.119 | 0.0101 | -0.004 | 110.746
10 | 1.151 | 0.00998 | -0.004 | 115.307
10.5 | 1.175 | 0.0113 | -0.005 | 103.939
11 | 1.192 | 0.012 | -0.005 | 99.27
11.5 | 1.2 | 0.01291 | -0.005 | 92.935
12 | 1.201 | 0.0141 | -0.006 | 85.121
12.5 | 1.193 | 0.01585 | -0.006 | 75.241
13 | 1.178 | 0.01813 | -0.006 | 65.007
13.5 | 1.158 | 0.02107 | -0.006 | 54.977
14 | 1.134 | 0.02454 | -0.007 | 46.223
14.5 | 1.105 | 0.02918 | -0.007 | 37.86
15 | 1.073 | 0.03409 | -0.007 | 31.484
15.5 | 1.038 | 0.03988 | -0.007 | 26.036
16 | 1.001 | 0.04647 | -0.008 | 21.541
16.5 | 0.958 | 0.05421 | -0.008 | 17.669
17 | 0.913 | 0.06336 | -0.008 | 14.412

## 116. Re 12M Mach 0.10 (2)
BIGFOIL.COM POLAR EXPORT
Horten 10.00% thick 2.00% camber
Horten 10.00% thick 2.00% camber |  |  |  | Cl Max: | 1.7906 | at alpha= | 18.5 | deg
XFOIL ncrit=9 |  |  |  | L/D Max: | 135.773 | at alpha= | 9 | deg
Re: | 12000000 |  |  | Cd Min: | 0.05643 | at alpha= | 20 | deg
Mach: | 0.1 |  |  | Cl=0 at alpha= | -0.87657 | deg
|  |  |  | @ Cl=0.1, Cd= | 0.0052875
|  |  |  | @ Cl=0.4, Cd= | 0.0043967
|  |  |  | @ Cl=0.6, Cd= | 0.0046843
alpha (deg) | Cl | Cd | Cm | Cl/Cd
-19 | -1.7127 | 0.03008 | -0.0508 | -56.9382
-18.5 | -1.7078 | 0.02717 | -0.047 | -62.8561
-18 | -1.6947 | 0.02502 | -0.0427 | -67.7338
-17.5 | -1.679 | 0.02308 | -0.0376 | -72.747
-17 | -1.6554 | 0.02108 | -0.0334 | -78.5294
-16.5 | -1.6262 | 0.0193 | -0.0297 | -84.2591
-16 | -1.5913 | 0.01788 | -0.0264 | -88.9989
-15.5 | -1.554 | 0.01655 | -0.0234 | -93.8973
-15 | -1.5127 | 0.01551 | -0.0208 | -97.5306
-14.5 | -1.4704 | 0.01448 | -0.0183 | -101.547
-14 | -1.4254 | 0.01365 | -0.0161 | -104.4249
-13.5 | -1.379 | 0.01291 | -0.0141 | -106.8164
-13 | -1.3316 | 0.01221 | -0.0122 | -109.0581
-11.5 | -1.1858 | 0.01038 | -0.0069 | -114.2389
-11 | -1.1249 | 0.00967 | -0.0079 | -116.3289
-10.5 | -1.0487 | 0.00897 | -0.0122 | -116.9119
-10 | -0.9981 | 0.00876 | -0.0107 | -113.9384
-9.5 | -0.9475 | 0.00852 | -0.0093 | -111.2089
-9 | -0.8949 | 0.00827 | -0.0083 | -108.2104
-8.5 | -0.8419 | 0.00798 | -0.0074 | -105.5013
-8 | -0.7887 | 0.00764 | -0.0065 | -103.233
-7.5 | -0.7348 | 0.00737 | -0.0057 | -99.7015
-6.5 | -0.6256 | 0.00692 | -0.0044 | -90.4046
-6 | -0.571 | 0.00669 | -0.0038 | -85.3513
-5.5 | -0.5157 | 0.00652 | -0.0034 | -79.0951
-5 | -0.4606 | 0.00632 | -0.0028 | -72.8797
-4.5 | -0.405 | 0.00618 | -0.0024 | -65.534
-4 | -0.3495 | 0.00602 | -0.002 | -58.0565
-3.5 | -0.2938 | 0.00588 | -0.0016 | -49.966
-3 | -0.2378 | 0.00577 | -0.0013 | -41.2132
-2.5 | -0.1819 | 0.00566 | -0.001 | -32.1378
-2 | -0.1259 | 0.00556 | -0.0007 | -22.6439
-1.5 | -0.0699 | 0.00548 | -0.0005 | -12.7555
-1 | -0.0138 | 0.00542 | -0.0002 | -2.5461
-0.5 | 0.0421 | 0.00535 | 0 | 7.8692
0 | 0.098 | 0.00529 | 0.0002 | 18.5255
0.5 | 0.1538 | 0.00522 | 0.0005 | 29.4636
1 | 0.209 | 0.00511 | 0.0008 | 40.9002
2 | 0.3163 | 0.00469 | 0.0019 | 67.4414
2.5 | 0.3691 | 0.00451 | 0.0026 | 81.8404
3 | 0.4209 | 0.00432 | 0.0036 | 97.4306
3.5 | 0.4723 | 0.00425 | 0.0047 | 111.1294
4 | 0.5244 | 0.0043 | 0.0057 | 121.9535
4.5 | 0.578 | 0.00457 | 0.0063 | 126.477
5 | 0.6319 | 0.00485 | 0.0068 | 130.2887
5.5 | 0.6852 | 0.00519 | 0.0074 | 132.0231
6 | 0.7383 | 0.00555 | 0.008 | 133.027
6.5 | 0.7922 | 0.00595 | 0.0084 | 133.1429
7 | 0.8494 | 0.00636 | 0.0079 | 133.5535
7.5 | 0.9125 | 0.00677 | 0.0062 | 134.7858
8 | 0.9735 | 0.00718 | 0.0049 | 135.585
8.5 | 1.0287 | 0.00759 | 0.0049 | 135.5336
9 | 1.0889 | 0.00802 | 0.0037 | 135.7731
9.5 | 1.1481 | 0.00849 | 0.0026 | 135.2297
10 | 1.2069 | 0.00897 | 0.0017 | 134.5485
10.5 | 1.2653 | 0.00946 | 0.0007 | 133.7526
11 | 1.3228 | 0.01004 | -0.0001 | 131.753
11.5 | 1.3789 | 0.0106 | -0.0006 | 130.0849
12 | 1.4222 | 0.01112 | 0.0016 | 127.8957
12.5 | 1.4645 | 0.01176 | 0.0039 | 124.5323
13 | 1.5073 | 0.01248 | 0.0059 | 120.7772
13.5 | 1.5513 | 0.01314 | 0.0076 | 118.0594
14 | 1.5941 | 0.01386 | 0.0094 | 115.0144
14.5 | 1.6346 | 0.0147 | 0.0114 | 111.1973
15 | 1.6714 | 0.01569 | 0.0138 | 106.5264
15.5 | 1.7047 | 0.01679 | 0.0166 | 101.5307
16 | 1.7254 | 0.01795 | 0.0214 | 96.1226
16.5 | 1.7442 | 0.0196 | 0.025 | 88.9898
17 | 1.7622 | 0.02174 | 0.0273 | 81.058
17.5 | 1.7776 | 0.02461 | 0.0284 | 72.2308
18 | 1.7878 | 0.0285 | 0.0284 | 62.7298
18.5 | 1.7906 | 0.03354 | 0.0274 | 53.387
19 | 1.7847 | 0.03977 | 0.0258 | 44.8755
19.5 | 1.7685 | 0.04734 | 0.0236 | 37.3574
20 | 1.7419 | 0.05643 | 0.0205 | 30.8683

## 117. Re 12M Mach 0.25 (1)
BIGFOIL.COM POLAR EXPORT
Horten 10.00% thick 2.00% camber
Horten 10.00% thick 2.00% camber |  |  |  | Cl Max: | 1.16 | at alpha= | 10.5 | deg
JavaFoil+Calcfoil stall+Eppler ext transition |  |  |  | L/D Max: | 110.947 | at alpha= | 9.5 | deg
Re: | 12000000 |  |  | Cd Min: | 0.00804 | at alpha= | 2 | deg
Mach: | 0.25 |  |  | Cl=0 at alpha= | -0.7541 | deg
|  |  |  | @ Cl=0.1, Cd= | 0.0089598
|  |  |  | @ Cl=0.4, Cd= | 0.0080925
|  |  |  | @ Cl=0.6, Cd= | 0.0084335
alpha (deg) | Cl | Cd | Cm | Cl/Cd
-14 | -0.322 | 0.10214 | 0.004 | -3.148
-13.5 | -0.375 | 0.09618 | 0.003 | -3.902
-13 | -0.425 | 0.09009 | 0.003 | -4.712
-12.5 | -0.47 | 0.08383 | 0.004 | -5.6
-12 | -0.509 | 0.07849 | 0.003 | -6.489
-11.5 | -0.544 | 0.07317 | 0.004 | -7.435
-11 | -0.573 | 0.06751 | 0.004 | -8.493
-10.5 | -0.597 | 0.06211 | 0.004 | -9.611
-10 | -0.616 | 0.05535 | 0.004 | -11.128
-9.5 | -0.634 | 0.04563 | 0.004 | -13.897
-9 | -0.752 | 0.01093 | 0.006 | -68.874
-8.5 | -0.744 | 0.01101 | 0.006 | -67.627
-8 | -0.726 | 0.01108 | 0.005 | -65.557
-7.5 | -0.702 | 0.01127 | 0.005 | -62.232
-7 | -0.67 | 0.0109 | 0.005 | -61.509
-6.5 | -0.633 | 0.01055 | 0.005 | -60.036
-6 | -0.591 | 0.01013 | 0.005 | -58.379
-5.5 | -0.545 | 0.01067 | 0.005 | -51.098
-5 | -0.495 | 0.01038 | 0.004 | -47.693
-4.5 | -0.442 | 0.01006 | 0.004 | -43.933
-4 | -0.387 | 0.00975 | 0.004 | -39.642
-3.5 | -0.33 | 0.00951 | 0.004 | -34.642
-3 | -0.271 | 0.0104 | 0.003 | -26.069
-2.5 | -0.212 | 0.00906 | 0.003 | -23.382
-2 | -0.152 | 0.00889 | 0.003 | -17.045
-1.5 | -0.091 | 0.00962 | 0.003 | -9.461
-1 | -0.03 | 0.0094 | 0.002 | -3.197
-0.5 | 0.031 | 0.00919 | 0.002 | 3.381
0 | 0.092 | 0.00899 | 0.002 | 10.269
0.5 | 0.153 | 0.00876 | 0.002 | 17.523
1 | 0.215 | 0.00828 | 0.001 | 25.918
1.5 | 0.276 | 0.00809 | 0.001 | 34.087
2 | 0.337 | 0.00804 | 0.001 | 41.856
2.5 | 0.397 | 0.00809 | 0.001 | 49.131
3 | 0.458 | 0.00814 | 0 | 56.289
3.5 | 0.519 | 0.00823 | 0 | 63.052
4 | 0.579 | 0.00836 | 0 | 69.303
4.5 | 0.639 | 0.00857 | -0.001 | 74.537
5 | 0.698 | 0.00881 | -0.001 | 79.197
5.5 | 0.756 | 0.00918 | -0.001 | 82.326
6 | 0.813 | 0.00971 | -0.002 | 83.679
6.5 | 0.868 | 0.01041 | -0.002 | 83.42
7 | 0.921 | 0.01104 | -0.002 | 83.425
7.5 | 0.971 | 0.01025 | -0.003 | 94.699
8 | 1.018 | 0.01029 | -0.003 | 98.917
8.5 | 1.059 | 0.01043 | -0.003 | 101.527
9 | 1.096 | 0.01021 | -0.004 | 107.381
9.5 | 1.126 | 0.01015 | -0.004 | 110.947
10 | 1.149 | 0.01155 | -0.004 | 99.457
10.5 | 1.16 | 0.01236 | -0.005 | 93.838
11 | 1.16 | 0.01345 | -0.005 | 86.248
11.5 | 1.147 | 0.01504 | -0.005 | 76.22
12 | 1.122 | 0.01745 | -0.006 | 64.307
12.5 | 1.087 | 0.02073 | -0.006 | 52.43
13 | 1.044 | 0.02493 | -0.006 | 41.857
13.5 | 0.991 | 0.03033 | -0.006 | 32.685
14 | 0.932 | 0.03708 | -0.007 | 25.122
14.5 | 0.863 | 0.04661 | -0.007 | 18.516
15 | 0.789 | 0.05881 | -0.007 | 13.407
15.5 | 0.706 | 0.07768 | -0.007 | 9.084

## 118. Re 12M Mach 0.25 (2)
BIGFOIL.COM POLAR EXPORT
Horten 10.00% thick 2.00% camber
Horten 10.00% thick 2.00% camber |  |  |  | Cl Max: | 1.7248 | at alpha= | 16.5 | deg
XFOIL ncrit=9 |  |  |  | L/D Max: | 135.134 | at alpha= | 8 | deg
Re: | 12000000 |  |  | Cd Min: | 0.23437 | at alpha= | -19.5 | deg
Mach: | 0.25 |  |  | Cl=0 at alpha= | -0.88342 | deg
|  |  |  | @ Cl=0.1, Cd= | 0.0053122
|  |  |  | @ Cl=0.4, Cd= | 0.0044428
|  |  |  | @ Cl=0.6, Cd= | 0.0046429
alpha (deg) | Cl | Cd | Cm | Cl/Cd
-19.5 | -0.7904 | 0.23437 | 0.0711 | -3.3724
-19 | -0.7737 | 0.22797 | 0.0672 | -3.3939
-18.5 | -0.785 | 0.2083 | 0.0585 | -3.7686
-18 | -0.8185 | 0.18535 | 0.0465 | -4.416
-17.5 | -0.8168 | 0.17573 | 0.0414 | -4.648
-17 | -0.8354 | 0.1612 | 0.0334 | -5.1824
-16.5 | -0.8888 | 0.14027 | 0.0212 | -6.3364
-16 | -1.3426 | 0.05052 | -0.0507 | -26.5756
-15.5 | -1.4022 | 0.03826 | -0.0575 | -36.6492
-15 | -1.4423 | 0.03134 | -0.0536 | -46.0211
-14.5 | -1.4585 | 0.02643 | -0.0462 | -55.1835
-14 | -1.4511 | 0.02198 | -0.04 | -66.0191
-13.5 | -1.4258 | 0.01874 | -0.0345 | -76.0832
-13 | -1.387 | 0.01657 | -0.0298 | -83.7055
-12.5 | -1.3424 | 0.01486 | -0.0257 | -90.3365
-12 | -1.2945 | 0.01343 | -0.0219 | -96.3887
-11.5 | -1.2435 | 0.01232 | -0.0186 | -100.9334
-10 | -1.0445 | 0.00974 | -0.0183 | -107.2382
-9.5 | -0.9911 | 0.00927 | -0.0157 | -106.9148
-9 | -0.9354 | 0.00882 | -0.0138 | -106.0544
-8.5 | -0.8785 | 0.00845 | -0.0121 | -103.9645
-8 | -0.8213 | 0.00811 | -0.0107 | -101.27
-7.5 | -0.7645 | 0.00772 | -0.0093 | -99.0285
-7 | -0.7074 | 0.00738 | -0.008 | -95.8537
-6.5 | -0.6497 | 0.00713 | -0.0069 | -91.122
-6 | -0.5921 | 0.00687 | -0.006 | -86.1863
-5.5 | -0.5344 | 0.00663 | -0.0051 | -80.6033
-5 | -0.4766 | 0.00645 | -0.0043 | -73.8915
-4.5 | -0.4188 | 0.00625 | -0.0036 | -67.008
-4 | -0.361 | 0.00608 | -0.003 | -59.375
-3.5 | -0.303 | 0.00595 | -0.0024 | -50.9244
-3 | -0.245 | 0.00582 | -0.0019 | -42.0962
-2.5 | -0.1871 | 0.00571 | -0.0015 | -32.7671
-2 | -0.1292 | 0.00561 | -0.0011 | -23.0303
-1.5 | -0.0714 | 0.00552 | -0.0007 | -12.9348
-1 | -0.0135 | 0.00544 | -0.0004 | -2.4816
-0.5 | 0.0444 | 0.00537 | -0.0001 | 8.2682
0 | 0.1021 | 0.00531 | 0.0002 | 19.2279
0.5 | 0.1597 | 0.00524 | 0.0005 | 30.4771
1 | 0.2166 | 0.00513 | 0.0009 | 42.2222
1.5 | 0.2729 | 0.00498 | 0.0013 | 54.7992
2 | 0.3271 | 0.00471 | 0.0022 | 69.448
2.5 | 0.3814 | 0.00452 | 0.003 | 84.3805
3 | 0.4344 | 0.0043 | 0.0042 | 101.0233
3.5 | 0.4878 | 0.00427 | 0.0053 | 114.2389
4 | 0.542 | 0.00435 | 0.0064 | 124.5977
4.5 | 0.5976 | 0.00463 | 0.0071 | 129.0713
5 | 0.6535 | 0.00493 | 0.0077 | 132.5558
5.5 | 0.709 | 0.00528 | 0.0085 | 134.2803
6 | 0.7641 | 0.00567 | 0.0093 | 134.7619
6.5 | 0.8202 | 0.00609 | 0.01 | 134.6798
7 | 0.8805 | 0.00655 | 0.0097 | 134.4275
7.5 | 0.9469 | 0.00702 | 0.0081 | 134.886
8 | 1.0108 | 0.00748 | 0.0071 | 135.1337
8.5 | 1.0694 | 0.00794 | 0.0073 | 134.6851
9 | 1.1329 | 0.00844 | 0.0065 | 134.2299
9.5 | 1.1958 | 0.00895 | 0.0059 | 133.6089
10 | 1.2584 | 0.0095 | 0.0054 | 132.4632
10.5 | 1.3203 | 0.01015 | 0.005 | 130.0788
11 | 1.3819 | 0.01079 | 0.0048 | 128.0723
11.5 | 1.4318 | 0.01146 | 0.0069 | 124.9389
12 | 1.4755 | 0.01225 | 0.0103 | 120.449
12.5 | 1.5213 | 0.01302 | 0.0132 | 116.8433
13 | 1.5667 | 0.01388 | 0.0161 | 112.8746
13.5 | 1.6093 | 0.01489 | 0.0193 | 108.0792
14 | 1.6458 | 0.01618 | 0.0231 | 101.7182
14.5 | 1.669 | 0.01757 | 0.0288 | 94.9915
15 | 1.69 | 0.01935 | 0.0334 | 87.3385
15.5 | 1.708 | 0.02195 | 0.0362 | 77.8132
16 | 1.722 | 0.0257 | 0.0371 | 67.0039
16.5 | 1.7248 | 0.03122 | 0.0364 | 55.2466
17 | 1.7189 | 0.03797 | 0.0346 | 45.2699
17.5 | 1.6973 | 0.04651 | 0.032 | 36.4932
18 | 1.6698 | 0.05588 | 0.0287 | 29.8819
18.5 | 1.6325 | 0.06695 | 0.0241 | 24.3839
19 | 1.5899 | 0.07918 | 0.0186 | 20.0796
19.5 | 1.5465 | 0.09199 | 0.0126 | 16.8116
20 | 1.4995 | 0.10566 | 0.0057 | 14.1917

## 119. Re 12M Mach 0.50 (1)
BIGFOIL.COM POLAR EXPORT
Horten 10.00% thick 2.00% camber
Horten 10.00% thick 2.00% camber |  |  |  | Cl Max: | 1.129 | at alpha= | 20 | deg
JavaFoil+Calcfoil stall+Eppler ext transition |  |  |  | L/D Max: | 98.613 | at alpha= | 7 | deg
Re: | 12000000 |  |  | Cd Min: | 0.00732 | at alpha= | 1.5 | deg
Mach: | 0.5 |  |  | Cl=0 at alpha= | -0.75362 | deg
|  |  |  | @ Cl=0.1, Cd= | 0.0083262
|  |  |  | @ Cl=0.4, Cd= | 0.0080682
|  |  |  | @ Cl=0.6, Cd= | 0.0084984
alpha (deg) | Cl | Cd | Cm | Cl/Cd
-20 | -1.022 | 0.16314 | 0.005 | -6.266
-19.5 | -1 | 0.14681 | 0.005 | -6.809
-19 | -0.977 | 0.13404 | 0.005 | -7.29
-18.5 | -0.945 | 0.14452 | 0.005 | -6.536
-18 | -0.924 | 0.12329 | 0.005 | -7.497
-17.5 | -0.905 | 0.10927 | 0.005 | -8.282
-17 | -0.867 | 0.11924 | 0.005 | -7.271
-16.5 | -0.85 | 0.10251 | 0.005 | -8.287
-16 | -0.837 | 0.08529 | 0.006 | -9.809
-15.5 | -0.789 | 0.10446 | 0.005 | -7.55
-15 | -0.772 | 0.08882 | 0.005 | -8.688
-14.5 | -0.764 | 0.06841 | 0.006 | -11.172
-14 | -0.712 | 0.08951 | 0.004 | -7.95
-13.5 | -0.697 | 0.07338 | 0.005 | -9.498
-13 | -0.658 | 0.08295 | 0.004 | -7.936
-12.5 | -0.637 | 0.0731 | 0.005 | -8.716
-12 | -0.624 | 0.05834 | 0.005 | -10.691
-11.5 | -0.579 | 0.07197 | 0.004 | -8.04
-11 | -0.563 | 0.05817 | 0.005 | -9.674
-10.5 | -0.526 | 0.06468 | 0.004 | -8.135
-10 | -0.505 | 0.05551 | 0.004 | -9.102
-9.5 | -0.473 | 0.05825 | 0.004 | -8.121
-9 | -0.45 | 0.05109 | 0.004 | -8.812
-8.5 | -0.42 | 0.05189 | 0.004 | -8.092
-8 | -0.4 | 0.04302 | 0.004 | -9.292
-7.5 | -0.367 | 0.04603 | 0.003 | -7.97
-7 | -0.339 | 0.04471 | 0.003 | -7.582
-6.5 | -0.311 | 0.04353 | 0.003 | -7.149
-6 | -0.4 | 0.03835 | 0.003 | -10.436
-5.5 | -0.54 | 0.01161 | 0.005 | -46.495
-5 | -0.518 | 0.01085 | 0.005 | -47.733
-4.5 | -0.475 | 0.01037 | 0.005 | -45.798
-4 | -0.422 | 0.01097 | 0.004 | -38.473
-3.5 | -0.363 | 0.01053 | 0.004 | -34.508
-3 | -0.301 | 0.01015 | 0.004 | -29.616
-2.5 | -0.235 | 0.00988 | 0.004 | -23.834
-2 | -0.169 | 0.00966 | 0.003 | -17.496
-1.5 | -0.102 | 0.0094 | 0.003 | -10.798
-1 | -0.034 | 0.00924 | 0.003 | -3.631
-0.5 | 0.035 | 0.00846 | 0.002 | 4.105
0 | 0.103 | 0.00832 | 0.002 | 12.394
0.5 | 0.171 | 0.00895 | 0.002 | 19.153
1 | 0.24 | 0.00739 | 0.002 | 32.44
1.5 | 0.308 | 0.00732 | 0.001 | 42.056
2 | 0.376 | 0.00804 | 0.001 | 46.749
2.5 | 0.444 | 0.00812 | 0.001 | 54.637
3 | 0.511 | 0.00824 | 0 | 62.051
3.5 | 0.579 | 0.00842 | 0 | 68.724
4 | 0.646 | 0.00867 | 0 | 74.459
4.5 | 0.712 | 0.009 | -0.001 | 79.121
5 | 0.777 | 0.00954 | -0.001 | 81.442
5.5 | 0.839 | 0.00953 | -0.001 | 88.092
6 | 0.899 | 0.00981 | -0.002 | 91.656
6.5 | 0.954 | 0.01015 | -0.002 | 93.928
7 | 1.001 | 0.01015 | -0.003 | 98.613
7.5 | 1.036 | 0.01104 | -0.003 | 93.853
8 | 1.049 | 0.01209 | -0.003 | 86.779
8.5 | 1.016 | 0.01374 | -0.004 | 73.983
9 | 0.82 | 0.01768 | -0.004 | 46.341
9.5 | 0.645 | 0.02175 | -0.004 | 29.649
10 | 0.679 | 0.02135 | -0.005 | 31.777
10.5 | 0.704 | 0.02379 | -0.005 | 29.598
11 | 0.714 | 0.03328 | -0.005 | 21.466
11.5 | 0.74 | 0.03635 | -0.005 | 20.366
12 | 0.774 | 0.03561 | -0.006 | 21.745
12.5 | 0.805 | 0.03627 | -0.006 | 22.196
13 | 0.792 | 0.06235 | -0.006 | 12.696
13.5 | 0.844 | 0.05033 | -0.007 | 16.773
14 | 0.881 | 0.04767 | -0.007 | 18.473
14.5 | 0.865 | 0.07922 | -0.007 | 10.914
15 | 0.922 | 0.06145 | -0.008 | 15.012
15.5 | 0.952 | 0.0634 | -0.008 | 15.013
16 | 0.942 | 0.09483 | -0.007 | 9.934
16.5 | 0.969 | 0.10027 | -0.008 | 9.66
17 | 0.975 | 0.12574 | -0.007 | 7.752
17.5 | 0.998 | 0.13774 | -0.007 | 7.247
18 | 1.021 | 0.15306 | -0.007 | 6.672
18.5 | 1.048 | 0.16007 | -0.008 | 6.549
19 | 1.076 | 0.1662 | -0.008 | 6.475
19.5 | 1.102 | 0.17841 | -0.008 | 6.176
20 | 1.129 | 0.1892 | -0.009 | 5.968

## 120. Re 12M Mach 0.50 (2)
BIGFOIL.COM POLAR EXPORT
Horten 10.00% thick 2.00% camber
Horten 10.00% thick 2.00% camber |  |  |  | Cl Max: | 1.4086 | at alpha= | 9.5 | deg
XFOIL ncrit=9 |  |  |  | L/D Max: | 142.038 | at alpha= | 5 | deg
Re: | 12000000 |  |  | Cd Min: | 0.04409 | at alpha= | 11.5 | deg
Mach: | 0.5 |  |  | Cl=0 at alpha= | -99 | deg
|  |  |  | @ Cl=0.1, Cd= | 0.00543
|  |  |  | @ Cl=0.4, Cd= | 0.0046525
|  |  |  | @ Cl=0.6, Cd= | 0.0045086
alpha (deg) | Cl | Cd | Cm | Cl/Cd
0 | 0.1209 | 0.00543 | -0.0001 | 22.2652
0.5 | 0.1864 | 0.00537 | 0.0005 | 34.7114
1 | 0.2513 | 0.00527 | 0.0011 | 47.685
1.5 | 0.3152 | 0.00512 | 0.0019 | 61.5625
2 | 0.3761 | 0.00479 | 0.0033 | 78.5177
2.5 | 0.4352 | 0.00445 | 0.0051 | 97.7978
3 | 0.4958 | 0.00433 | 0.0069 | 114.5035
3.5 | 0.5593 | 0.00438 | 0.0083 | 127.6941
4 | 0.6226 | 0.00458 | 0.0099 | 135.9389
4.5 | 0.6882 | 0.00489 | 0.0112 | 140.7362
5 | 0.7528 | 0.0053 | 0.0128 | 142.0377
5.5 | 0.8167 | 0.00579 | 0.0149 | 141.0535
6 | 0.8799 | 0.00636 | 0.0172 | 138.3491
6.5 | 0.9483 | 0.00691 | 0.019 | 137.2359
7 | 1.027 | 0.00753 | 0.019 | 136.3878
7.5 | 1.111 | 0.00819 | 0.0186 | 135.6532
8 | 1.1878 | 0.00886 | 0.0202 | 134.0632
8.5 | 1.2665 | 0.00958 | 0.0221 | 132.2025
9 | 1.3479 | 0.01055 | 0.0242 | 127.763
9.5 | 1.4086 | 0.01372 | 0.0288 | 102.6676
10 | 1.3952 | 0.01681 | 0.042 | 82.9982
11 | 1.3388 | 0.03267 | 0.0427 | 40.9795
11.5 | 1.2918 | 0.04409 | 0.0378 | 29.2992

## 121. Re 14M Mach 0.00 (1)
BIGFOIL.COM POLAR EXPORT
Horten 10.00% thick 2.00% camber
Horten 10.00% thick 2.00% camber |  |  |  | Cl Max: | 1.213 | at alpha= | 12 | deg
JavaFoil+Calcfoil stall+Eppler ext transition |  |  |  | L/D Max: | 111.315 | at alpha= | 10 | deg
Re: | 14000000 |  |  | Cd Min: | 0.00799 | at alpha= | 2 | deg
Mach: | 0 |  |  | Cl=0 at alpha= | -0.75424 | deg
|  |  |  | @ Cl=0.1, Cd= | 0.011423
|  |  |  | @ Cl=0.4, Cd= | 0.0079976
|  |  |  | @ Cl=0.6, Cd= | 0.0095405
alpha (deg) | Cl | Cd | Cm | Cl/Cd
-15.5 | -0.598 | 0.1057 | 0.004 | -5.662
-15 | -0.616 | 0.09942 | 0.004 | -6.2
-14.5 | -0.633 | 0.09442 | 0.004 | -6.702
-14 | -0.649 | 0.0877 | 0.004 | -7.402
-13.5 | -0.663 | 0.08252 | 0.004 | -8.041
-13 | -0.677 | 0.0768 | 0.004 | -8.81
-12.5 | -0.688 | 0.07082 | 0.004 | -9.714
-12 | -0.697 | 0.06492 | 0.004 | -10.735
-11.5 | -0.706 | 0.05757 | 0.004 | -12.264
-11 | -0.745 | 0.03449 | 0.005 | -21.599
-10.5 | -0.835 | 0.01154 | 0.006 | -72.368
-10 | -0.832 | 0.01046 | 0.006 | -79.574
-9.5 | -0.818 | 0.01087 | 0.006 | -75.285
-9 | -0.797 | 0.01105 | 0.006 | -72.149
-8.5 | -0.771 | 0.01134 | 0.005 | -68.016
-8 | -0.741 | 0.01087 | 0.005 | -68.164
-7.5 | -0.707 | 0.01051 | 0.005 | -67.231
-7 | -0.669 | 0.01021 | 0.005 | -65.509
-6.5 | -0.627 | 0.01075 | 0.005 | -58.33
-6 | -0.582 | 0.01042 | 0.005 | -55.834
-5.5 | -0.534 | 0.01117 | 0.004 | -47.798
-5 | -0.483 | 0.0109 | 0.004 | -44.346
-4.5 | -0.43 | 0.01063 | 0.004 | -40.472
-4 | -0.376 | 0.01047 | 0.004 | -35.903
-3.5 | -0.32 | 0.01021 | 0.004 | -31.344
-3 | -0.263 | 0.01006 | 0.003 | -26.157
-2.5 | -0.205 | 0.00998 | 0.003 | -20.572
-2 | -0.147 | 0.01061 | 0.003 | -13.843
-1.5 | -0.088 | 0.01057 | 0.003 | -8.342
-1 | -0.029 | 0.0104 | 0.002 | -2.798
-0.5 | 0.03 | 0.01167 | 0.002 | 2.579
0 | 0.089 | 0.01146 | 0.002 | 7.801
0.5 | 0.149 | 0.01126 | 0.002 | 13.193
1 | 0.208 | 0.00942 | 0.001 | 22.055
1.5 | 0.267 | 0.00812 | 0.001 | 32.87
2 | 0.326 | 0.00799 | 0.001 | 40.784
2.5 | 0.385 | 0.00799 | 0.001 | 48.201
3 | 0.444 | 0.00802 | 0 | 55.335
3.5 | 0.502 | 0.00944 | 0 | 53.23
4 | 0.561 | 0.00948 | 0 | 59.154
4.5 | 0.619 | 0.00957 | -0.001 | 64.712
5 | 0.676 | 0.00967 | -0.001 | 69.929
5.5 | 0.733 | 0.01002 | -0.001 | 73.152
6 | 0.789 | 0.01028 | -0.002 | 76.736
6.5 | 0.843 | 0.01055 | -0.002 | 79.87
7 | 0.895 | 0.0108 | -0.002 | 82.877
7.5 | 0.946 | 0.01103 | -0.003 | 85.726
8 | 0.994 | 0.01128 | -0.003 | 88.109
8.5 | 1.038 | 0.01049 | -0.003 | 99.035
9 | 1.08 | 0.01049 | -0.004 | 102.88
9.5 | 1.117 | 0.01058 | -0.004 | 105.605
10 | 1.15 | 0.01033 | -0.004 | 111.315
10.5 | 1.176 | 0.0109 | -0.005 | 107.932
11 | 1.196 | 0.01151 | -0.005 | 103.903
11.5 | 1.208 | 0.01229 | -0.005 | 98.341
12 | 1.213 | 0.01326 | -0.006 | 91.467
12.5 | 1.21 | 0.01464 | -0.006 | 82.631
13 | 1.199 | 0.01653 | -0.006 | 72.542
13.5 | 1.183 | 0.01893 | -0.006 | 62.522
14 | 1.163 | 0.02206 | -0.007 | 52.709
14.5 | 1.138 | 0.02596 | -0.007 | 43.834
15 | 1.11 | 0.03032 | -0.007 | 36.619
15.5 | 1.08 | 0.03532 | -0.007 | 30.584
16 | 1.047 | 0.04103 | -0.008 | 25.525
16.5 | 1.009 | 0.04762 | -0.008 | 21.19
17 | 0.969 | 0.05533 | -0.008 | 17.517

## 122. Re 14M Mach 0.00 (2)
BIGFOIL.COM POLAR EXPORT
Horten 10.00% thick 2.00% camber
Horten 10.00% thick 2.00% camber |  |  |  | Cl Max: | 1.8284 | at alpha= | 19 | deg
XFOIL ncrit=9 |  |  |  | L/D Max: | 139.328 | at alpha= | 9 | deg
Re: | 14000000 |  |  | Cd Min: | 0.04509 | at alpha= | 20 | deg
Mach: | 0 |  |  | Cl=0 at alpha= | -0.8712 | deg
|  |  |  | @ Cl=0.1, Cd= | 0.005197
|  |  |  | @ Cl=0.4, Cd= | 0.0045228
|  |  |  | @ Cl=0.6, Cd= | 0.0046512
alpha (deg) | Cl | Cd | Cm | Cl/Cd
-20 | -1.7911 | 0.02868 | -0.0474 | -62.4512
-19.5 | -1.7853 | 0.026 | -0.0437 | -68.6654
-19 | -1.7714 | 0.02405 | -0.0397 | -73.6549
-18 | -1.7259 | 0.02119 | -0.0317 | -81.4488
-17.5 | -1.6931 | 0.01996 | -0.0289 | -84.8246
-17 | -1.6601 | 0.01862 | -0.0259 | -89.1568
-16.5 | -1.6266 | 0.01719 | -0.0229 | -94.6248
-16 | -1.5888 | 0.01606 | -0.0203 | -98.929
-15.5 | -1.5497 | 0.01496 | -0.0178 | -103.5896
-15 | -1.507 | 0.01413 | -0.0158 | -106.6525
-14.5 | -1.4634 | 0.01331 | -0.0138 | -109.9474
-14 | -1.4178 | 0.01263 | -0.0121 | -112.2565
-13.5 | -1.3711 | 0.01201 | -0.0105 | -114.1632
-13 | -1.3238 | 0.01141 | -0.009 | -116.021
-12.5 | -1.2758 | 0.01086 | -0.0075 | -117.477
-11.5 | -1.1681 | 0.00976 | -0.007 | -119.6824
-11 | -1.1016 | 0.00911 | -0.0096 | -120.9221
-10.5 | -1.0438 | 0.00876 | -0.0101 | -119.1553
-10 | -0.9945 | 0.00852 | -0.0087 | -116.7254
-9.5 | -0.9431 | 0.00826 | -0.0077 | -114.1768
-9 | -0.8906 | 0.008 | -0.0069 | -111.325
-8.5 | -0.8376 | 0.00775 | -0.0062 | -108.0774
-8 | -0.7848 | 0.00743 | -0.0055 | -105.6258
-7.5 | -0.7313 | 0.00716 | -0.0048 | -102.1369
-7 | -0.6772 | 0.00696 | -0.0043 | -97.2989
-6.5 | -0.6229 | 0.00675 | -0.0038 | -92.2815
-6 | -0.5686 | 0.00652 | -0.0032 | -87.2086
-5.5 | -0.5136 | 0.00636 | -0.0028 | -80.7547
-5 | -0.4588 | 0.00617 | -0.0024 | -74.3598
-4.5 | -0.4036 | 0.00604 | -0.0021 | -66.8212
-4 | -0.3485 | 0.00589 | -0.0017 | -59.1681
-3.5 | -0.293 | 0.00577 | -0.0014 | -50.7799
-3 | -0.2373 | 0.00566 | -0.0011 | -41.9258
-2.5 | -0.1816 | 0.00556 | -0.0008 | -32.6619
-2 | -0.1259 | 0.00547 | -0.0006 | -23.0165
-1.5 | -0.0701 | 0.00538 | -0.0004 | -13.0297
-1 | -0.0144 | 0.00531 | -0.0001 | -2.7119
-0.5 | 0.0415 | 0.00526 | 0.0001 | 7.8897
0 | 0.0972 | 0.0052 | 0.0003 | 18.6923
0.5 | 0.1527 | 0.00514 | 0.0005 | 29.7082
1 | 0.2079 | 0.00508 | 0.0008 | 40.9252
1.5 | 0.2626 | 0.00499 | 0.0011 | 52.6253
2 | 0.316 | 0.00479 | 0.0016 | 65.9708
2.5 | 0.369 | 0.00461 | 0.0022 | 80.0434
3.5 | 0.4721 | 0.00432 | 0.004 | 109.2824
4 | 0.5232 | 0.00431 | 0.0051 | 121.3921
4.5 | 0.5757 | 0.00452 | 0.0058 | 127.3673
5 | 0.6294 | 0.00481 | 0.0063 | 130.8524
5.5 | 0.6827 | 0.00512 | 0.0068 | 133.3398
6 | 0.7355 | 0.00545 | 0.0073 | 134.9541
6.5 | 0.788 | 0.0058 | 0.0079 | 135.8621
7 | 0.8418 | 0.00619 | 0.0082 | 135.9935
7.5 | 0.9019 | 0.00655 | 0.007 | 137.6947
8 | 0.964 | 0.00696 | 0.0052 | 138.5057
8.5 | 1.0206 | 0.00735 | 0.0047 | 138.8571
9 | 1.0784 | 0.00774 | 0.0039 | 139.3282
9.5 | 1.1371 | 0.00818 | 0.0028 | 139.0098
10 | 1.1951 | 0.00864 | 0.0018 | 138.3218
10.5 | 1.2528 | 0.00909 | 0.0008 | 137.8218
11 | 1.3097 | 0.00963 | -0.0001 | 136.0021
11.5 | 1.3661 | 0.01015 | -0.0009 | 134.5911
12 | 1.417 | 0.01066 | -0.0006 | 132.9268
12.5 | 1.459 | 0.01126 | 0.0015 | 129.5737
13 | 1.5014 | 0.01189 | 0.0034 | 126.2742
13.5 | 1.5454 | 0.01249 | 0.0049 | 123.731
14 | 1.5888 | 0.01314 | 0.0064 | 120.9132
14.5 | 1.6302 | 0.0139 | 0.0081 | 117.2806
15 | 1.669 | 0.01478 | 0.0101 | 112.9229
15.5 | 1.7054 | 0.01572 | 0.0122 | 108.486
16 | 1.7383 | 0.01673 | 0.0148 | 103.9032
16.5 | 1.7589 | 0.01784 | 0.0194 | 98.593
17 | 1.78 | 0.01927 | 0.0226 | 92.3716
17.5 | 1.7986 | 0.0212 | 0.0249 | 84.8396
18 | 1.8135 | 0.02388 | 0.0262 | 75.9422
18.5 | 1.8237 | 0.02749 | 0.0264 | 66.3405
19 | 1.8284 | 0.03208 | 0.0258 | 56.995
19.5 | 1.8239 | 0.03794 | 0.0244 | 48.0733
20 | 1.8098 | 0.04509 | 0.0224 | 40.1375

## 123. Re 14M Mach 0.10 (1)
BIGFOIL.COM POLAR EXPORT
Horten 10.00% thick 2.00% camber
Horten 10.00% thick 2.00% camber |  |  |  | Cl Max: | 1.204 | at alpha= | 12 | deg
JavaFoil+Calcfoil stall+Eppler ext transition |  |  |  | L/D Max: | 114.143 | at alpha= | 10 | deg
Re: | 14000000 |  |  | Cd Min: | 0.008 | at alpha= | 2.5 | deg
Mach: | 0.1 |  |  | Cl=0 at alpha= | -0.75424 | deg
|  |  |  | @ Cl=0.1, Cd= | 0.011448
|  |  |  | @ Cl=0.4, Cd= | 0.0080066
|  |  |  | @ Cl=0.6, Cd= | 0.0090614
alpha (deg) | Cl | Cd | Cm | Cl/Cd
-15 | -0.577 | 0.10207 | 0.004 | -5.658
-14.5 | -0.597 | 0.09647 | 0.004 | -6.192
-14 | -0.617 | 0.0901 | 0.004 | -6.842
-13.5 | -0.634 | 0.08453 | 0.004 | -7.502
-13 | -0.65 | 0.07884 | 0.004 | -8.249
-12.5 | -0.664 | 0.0734 | 0.004 | -9.048
-12 | -0.676 | 0.06748 | 0.004 | -10.018
-11.5 | -0.686 | 0.06082 | 0.004 | -11.286
-11 | -0.698 | 0.05177 | 0.004 | -13.49
-10.5 | -0.809 | 0.01299 | 0.006 | -62.262
-10 | -0.823 | 0.01035 | 0.006 | -79.541
-9.5 | -0.812 | 0.01105 | 0.006 | -73.49
-9 | -0.793 | 0.01114 | 0.006 | -71.189
-8.5 | -0.769 | 0.01147 | 0.005 | -67.035
-8 | -0.74 | 0.011 | 0.005 | -67.29
-7.5 | -0.707 | 0.01055 | 0.005 | -66.986
-7 | -0.669 | 0.01031 | 0.005 | -64.952
-6.5 | -0.628 | 0.01082 | 0.005 | -58.039
-6 | -0.584 | 0.0105 | 0.005 | -55.583
-5.5 | -0.536 | 0.01119 | 0.004 | -47.872
-5 | -0.485 | 0.01097 | 0.004 | -44.209
-4.5 | -0.432 | 0.01068 | 0.004 | -40.453
-4 | -0.377 | 0.01049 | 0.004 | -35.996
-3.5 | -0.321 | 0.01023 | 0.004 | -31.42
-3 | -0.264 | 0.01008 | 0.003 | -26.227
-2.5 | -0.206 | 0.01 | 0.003 | -20.634
-2 | -0.148 | 0.01063 | 0.003 | -13.884
-1.5 | -0.089 | 0.01058 | 0.003 | -8.371
-1 | -0.029 | 0.01042 | 0.002 | -2.807
-0.5 | 0.03 | 0.01031 | 0.002 | 2.934
0 | 0.09 | 0.01148 | 0.002 | 7.826
0.5 | 0.149 | 0.01129 | 0.002 | 13.226
1 | 0.209 | 0.00944 | 0.001 | 22.113
1.5 | 0.268 | 0.00816 | 0.001 | 32.877
2 | 0.328 | 0.00803 | 0.001 | 40.783
2.5 | 0.387 | 0.008 | 0.001 | 48.37
3 | 0.446 | 0.00803 | 0 | 55.559
3.5 | 0.505 | 0.00947 | 0 | 53.301
4 | 0.564 | 0.00818 | 0 | 68.941
4.5 | 0.622 | 0.0096 | -0.001 | 64.765
5 | 0.68 | 0.00973 | -0.001 | 69.896
5.5 | 0.737 | 0.01009 | -0.001 | 73.019
6 | 0.792 | 0.01035 | -0.002 | 76.548
6.5 | 0.847 | 0.01063 | -0.002 | 79.644
7 | 0.899 | 0.01089 | -0.002 | 82.603
7.5 | 0.95 | 0.01114 | -0.003 | 85.255
8 | 0.998 | 0.0114 | -0.003 | 87.533
8.5 | 1.042 | 0.01058 | -0.003 | 98.442
9 | 1.083 | 0.01016 | -0.004 | 106.604
9.5 | 1.119 | 0.01025 | -0.004 | 109.203
10 | 1.151 | 0.01009 | -0.004 | 114.143
10.5 | 1.176 | 0.01104 | -0.005 | 106.497
11 | 1.193 | 0.01171 | -0.005 | 101.936
11.5 | 1.203 | 0.01255 | -0.005 | 95.858
12 | 1.204 | 0.01363 | -0.006 | 88.343
12.5 | 1.197 | 0.01519 | -0.006 | 78.767
13 | 1.183 | 0.01726 | -0.006 | 68.511
13.5 | 1.162 | 0.02007 | -0.006 | 57.903
14 | 1.138 | 0.02337 | -0.007 | 48.693
14.5 | 1.109 | 0.02763 | -0.007 | 40.144
15 | 1.077 | 0.03233 | -0.007 | 33.325
15.5 | 1.042 | 0.03826 | -0.007 | 27.225
16 | 1.004 | 0.04467 | -0.008 | 22.473
16.5 | 0.961 | 0.05225 | -0.008 | 18.385
17 | 0.916 | 0.0611 | -0.008 | 14.988

## 124. Re 14M Mach 0.10 (2)
BIGFOIL.COM POLAR EXPORT
Horten 10.00% thick 2.00% camber
Horten 10.00% thick 2.00% camber |  |  |  | Cl Max: | 1.8137 | at alpha= | 18.5 | deg
XFOIL ncrit=9 |  |  |  | L/D Max: | 139.091 | at alpha= | 9 | deg
Re: | 14000000 |  |  | Cd Min: | 0.05343 | at alpha= | 20 | deg
Mach: | 0.1 |  |  | Cl=0 at alpha= | -0.87278 | deg
|  |  |  | @ Cl=0.1, Cd= | 0.0052074
|  |  |  | @ Cl=0.4, Cd= | 0.0045445
|  |  |  | @ Cl=0.6, Cd= | 0.0046453
alpha (deg) | Cl | Cd | Cm | Cl/Cd
-16.5 | -1.6354 | 0.01878 | -0.0284 | -87.082
-16 | -1.5993 | 0.0174 | -0.0253 | -91.9138
-15.5 | -1.5612 | 0.01609 | -0.0223 | -97.0292
-15 | -1.5191 | 0.01509 | -0.0198 | -100.6693
-14.5 | -1.4772 | 0.01397 | -0.0172 | -105.7409
-14 | -1.4317 | 0.01314 | -0.0151 | -108.9574
-13.5 | -1.3848 | 0.01241 | -0.0132 | -111.5874
-13 | -1.3369 | 0.01175 | -0.0114 | -113.7787
-12.5 | -1.2881 | 0.01115 | -0.0096 | -115.5247
-12 | -1.2389 | 0.01059 | -0.008 | -116.9877
-11 | -1.1124 | 0.00935 | -0.0108 | -118.9733
-10.5 | -1.0525 | 0.00895 | -0.0115 | -117.5978
-10 | -1.0029 | 0.00865 | -0.0099 | -115.9422
-9.5 | -0.9509 | 0.00835 | -0.0087 | -113.8802
-9 | -0.8978 | 0.00808 | -0.0078 | -111.1139
-8.5 | -0.844 | 0.00783 | -0.007 | -107.7905
-8 | -0.7906 | 0.0075 | -0.0061 | -105.4133
-7.5 | -0.7366 | 0.00722 | -0.0054 | -102.0222
-7 | -0.682 | 0.007 | -0.0048 | -97.4286
-6.5 | -0.6271 | 0.00679 | -0.0042 | -92.3564
-6 | -0.5724 | 0.00655 | -0.0036 | -87.3893
-5.5 | -0.517 | 0.00638 | -0.0031 | -81.0345
-5 | -0.4617 | 0.0062 | -0.0027 | -74.4677
-4.5 | -0.4061 | 0.00605 | -0.0022 | -67.124
-4 | -0.3506 | 0.0059 | -0.0018 | -59.4237
-3.5 | -0.2947 | 0.00578 | -0.0015 | -50.9862
-3 | -0.2386 | 0.00567 | -0.0012 | -42.0811
-2.5 | -0.1826 | 0.00557 | -0.0009 | -32.7828
-2 | -0.1265 | 0.00547 | -0.0007 | -23.1261
-1.5 | -0.0704 | 0.00539 | -0.0004 | -13.0612
-1 | -0.0143 | 0.00531 | -0.0002 | -2.693
-0.5 | 0.0419 | 0.00526 | 0 | 7.9658
0 | 0.0979 | 0.00521 | 0.0003 | 18.7908
0.5 | 0.1538 | 0.00514 | 0.0005 | 29.9222
1.5 | 0.2643 | 0.00499 | 0.0011 | 52.9659
2 | 0.318 | 0.00479 | 0.0017 | 66.3883
2.5 | 0.3712 | 0.00461 | 0.0023 | 80.5206
3 | 0.424 | 0.00449 | 0.003 | 94.4321
3.5 | 0.4749 | 0.00432 | 0.0041 | 109.9306
4 | 0.5264 | 0.00432 | 0.0052 | 121.8519
4.5 | 0.5792 | 0.00453 | 0.006 | 127.8587
5 | 0.6333 | 0.00483 | 0.0064 | 131.118
5.5 | 0.6869 | 0.00514 | 0.007 | 133.6381
6 | 0.74 | 0.00548 | 0.0076 | 135.0365
6.5 | 0.793 | 0.00583 | 0.0082 | 136.0206
7 | 0.8473 | 0.00621 | 0.0085 | 136.4412
7.5 | 0.908 | 0.00659 | 0.0073 | 137.7845
8 | 0.9707 | 0.00702 | 0.0056 | 138.2764
8.5 | 1.0277 | 0.00742 | 0.0052 | 138.504
9 | 1.0863 | 0.00781 | 0.0044 | 139.0909
9.5 | 1.1456 | 0.00825 | 0.0033 | 138.8606
10 | 1.2042 | 0.00874 | 0.0024 | 137.7803
10.5 | 1.2626 | 0.00919 | 0.0015 | 137.3885
11 | 1.3201 | 0.00976 | 0.0007 | 135.2561
11.5 | 1.3773 | 0.01028 | 0 | 133.9786
12 | 1.4271 | 0.01083 | 0.0008 | 131.7729
12.5 | 1.4692 | 0.01148 | 0.0031 | 127.9791
13 | 1.5127 | 0.0121 | 0.0051 | 125.0165
13.5 | 1.5572 | 0.01273 | 0.0067 | 122.3252
14 | 1.6003 | 0.01345 | 0.0085 | 118.9814
14.5 | 1.6408 | 0.01432 | 0.0105 | 114.581
15 | 1.6789 | 0.01527 | 0.0128 | 109.9476
15.5 | 1.714 | 0.01631 | 0.0154 | 105.0889
16 | 1.74 | 0.01734 | 0.0195 | 100.346
16.5 | 1.7618 | 0.01866 | 0.0234 | 94.4159
17 | 1.781 | 0.02048 | 0.0262 | 86.9629
17.5 | 1.7963 | 0.02307 | 0.028 | 77.863
18 | 1.8082 | 0.02654 | 0.0285 | 68.1311
18.5 | 1.8137 | 0.03111 | 0.0279 | 58.2996
19 | 1.8101 | 0.03696 | 0.0266 | 48.9746
19.5 | 1.7938 | 0.04445 | 0.0245 | 40.3555
20 | 1.7667 | 0.05343 | 0.0215 | 33.0657

## 125. Re 14M Mach 0.25 (1)
BIGFOIL.COM POLAR EXPORT
Horten 10.00% thick 2.00% camber
Horten 10.00% thick 2.00% camber |  |  |  | Cl Max: | 1.162 | at alpha= | 10.5 | deg
JavaFoil+Calcfoil stall+Eppler ext transition |  |  |  | L/D Max: | 109.699 | at alpha= | 9.5 | deg
Re: | 14000000 |  |  | Cd Min: | 0.00815 | at alpha= | 2 | deg
Mach: | 0.25 |  |  | Cl=0 at alpha= | -0.7541 | deg
|  |  |  | @ Cl=0.1, Cd= | 0.010186
|  |  |  | @ Cl=0.4, Cd= | 0.00815
|  |  |  | @ Cl=0.6, Cd= | 0.0084435
alpha (deg) | Cl | Cd | Cm | Cl/Cd
-14 | -0.322 | 0.10134 | 0.004 | -3.174
-13.5 | -0.375 | 0.09559 | 0.003 | -3.927
-13 | -0.425 | 0.0895 | 0.003 | -4.745
-12.5 | -0.47 | 0.0833 | 0.004 | -5.638
-12 | -0.51 | 0.07804 | 0.004 | -6.532
-11.5 | -0.544 | 0.07298 | 0.004 | -7.458
-11 | -0.574 | 0.06723 | 0.004 | -8.536
-10.5 | -0.598 | 0.06107 | 0.004 | -9.792
-10 | -0.617 | 0.05435 | 0.004 | -11.356
-9.5 | -0.64 | 0.04249 | 0.004 | -15.055
-9 | -0.754 | 0.01015 | 0.006 | -74.278
-8.5 | -0.744 | 0.01141 | 0.006 | -65.259
-8 | -0.727 | 0.01088 | 0.005 | -66.747
-7.5 | -0.702 | 0.01105 | 0.005 | -63.51
-7 | -0.67 | 0.01069 | 0.005 | -62.731
-6.5 | -0.633 | 0.01035 | 0.005 | -61.196
-6 | -0.591 | 0.01084 | 0.005 | -54.562
-5.5 | -0.545 | 0.01049 | 0.005 | -51.985
-5 | -0.495 | 0.01018 | 0.004 | -48.635
-4.5 | -0.442 | 0.00987 | 0.004 | -44.767
-4 | -0.387 | 0.00957 | 0.004 | -40.377
-3.5 | -0.33 | 0.00933 | 0.004 | -35.33
-3 | -0.271 | 0.01027 | 0.003 | -26.401
-2.5 | -0.212 | 0.00892 | 0.003 | -23.723
-2 | -0.152 | 0.00874 | 0.003 | -17.341
-1.5 | -0.091 | 0.00945 | 0.003 | -9.633
-1 | -0.03 | 0.00924 | 0.002 | -3.251
-0.5 | 0.031 | 0.00905 | 0.002 | 3.436
0 | 0.092 | 0.01021 | 0.002 | 9.044
0.5 | 0.153 | 0.01003 | 0.002 | 15.303
1 | 0.215 | 0.00963 | 0.001 | 22.269
1.5 | 0.276 | 0.00825 | 0.001 | 33.393
2 | 0.337 | 0.00815 | 0.001 | 41.276
2.5 | 0.397 | 0.00815 | 0.001 | 48.734
3 | 0.458 | 0.00815 | 0 | 56.225
3.5 | 0.519 | 0.00825 | 0 | 62.845
4 | 0.579 | 0.00837 | 0 | 69.178
4.5 | 0.639 | 0.00858 | -0.001 | 74.467
5 | 0.698 | 0.00881 | -0.001 | 79.2
5.5 | 0.756 | 0.00917 | -0.001 | 82.446
6 | 0.813 | 0.0097 | -0.002 | 83.803
6.5 | 0.868 | 0.01029 | -0.002 | 84.344
7 | 0.921 | 0.01092 | -0.002 | 84.32
7.5 | 0.971 | 0.01149 | -0.003 | 84.499
8 | 1.018 | 0.01009 | -0.003 | 100.86
8.5 | 1.059 | 0.01022 | -0.003 | 103.704
9 | 1.096 | 0.01038 | -0.004 | 105.602
9.5 | 1.127 | 0.01027 | -0.004 | 109.699
10 | 1.15 | 0.01129 | -0.004 | 101.92
10.5 | 1.162 | 0.01205 | -0.005 | 96.479
11 | 1.162 | 0.01303 | -0.005 | 89.19
11.5 | 1.15 | 0.01448 | -0.005 | 79.458
12 | 1.126 | 0.01668 | -0.006 | 67.505
12.5 | 1.091 | 0.01979 | -0.006 | 55.126
13 | 1.047 | 0.0238 | -0.006 | 43.99
13.5 | 0.995 | 0.02876 | -0.006 | 34.609
14 | 0.935 | 0.03557 | -0.007 | 26.269
14.5 | 0.867 | 0.0442 | -0.007 | 19.611
15 | 0.791 | 0.05662 | -0.007 | 13.974
15.5 | 0.71 | 0.07317 | -0.007 | 9.706

## 126. Re 14M Mach 0.25 (2)
BIGFOIL.COM POLAR EXPORT
Horten 10.00% thick 2.00% camber
Horten 10.00% thick 2.00% camber |  |  |  | Cl Max: | 1.7499 | at alpha= | 16.5 | deg
XFOIL ncrit=9 |  |  |  | L/D Max: | 138.735 | at alpha= | 8 | deg
Re: | 14000000 |  |  | Cd Min: | 0.22883 | at alpha= | -19.5 | deg
Mach: | 0.25 |  |  | Cl=0 at alpha= | -0.88017 | deg
|  |  |  | @ Cl=0.1, Cd= | 0.0052316
|  |  |  | @ Cl=0.4, Cd= | 0.0045647
|  |  |  | @ Cl=0.6, Cd= | 0.0046061
alpha (deg) | Cl | Cd | Cm | Cl/Cd
-19.5 | -0.8025 | 0.22883 | 0.0698 | -3.507
-19 | -0.8123 | 0.21106 | 0.061 | -3.8487
-18.5 | -0.8206 | 0.19643 | 0.0532 | -4.1776
-18 | -0.8281 | 0.18338 | 0.0459 | -4.5158
-17 | -0.8608 | 0.15578 | 0.0305 | -5.5257
-16 | -1.3934 | 0.04443 | -0.0561 | -31.3617
-15.5 | -1.453 | 0.0344 | -0.0576 | -42.2384
-15 | -1.486 | 0.02873 | -0.051 | -51.7229
-14.5 | -1.4936 | 0.02375 | -0.0439 | -62.8884
-14 | -1.4749 | 0.02008 | -0.0381 | -73.4512
-13.5 | -1.4422 | 0.01737 | -0.0329 | -83.0282
-13 | -1.3992 | 0.01551 | -0.0285 | -90.2128
-12.5 | -1.3519 | 0.01401 | -0.0246 | -96.4954
-12 | -1.302 | 0.01275 | -0.021 | -102.1176
-11.5 | -1.2431 | 0.01168 | -0.0191 | -106.4298
-11 | -1.1766 | 0.01074 | -0.0188 | -109.5531
-10.5 | -1.1028 | 0.01012 | -0.0201 | -108.9723
-10 | -1.0497 | 0.00964 | -0.0174 | -108.89
-9.5 | -0.9948 | 0.0091 | -0.0152 | -109.3187
-9 | -0.9386 | 0.00862 | -0.0133 | -108.8863
-8.5 | -0.8815 | 0.00823 | -0.0117 | -107.1081
-8 | -0.8239 | 0.0079 | -0.0103 | -104.2911
-7.5 | -0.7665 | 0.00757 | -0.009 | -101.255
-7 | -0.7093 | 0.00722 | -0.0077 | -98.241
-6.5 | -0.6515 | 0.00697 | -0.0066 | -93.472
-6 | -0.5935 | 0.00673 | -0.0057 | -88.1872
-5.5 | -0.5359 | 0.00648 | -0.0048 | -82.7006
-5 | -0.4778 | 0.00632 | -0.0041 | -75.6013
-4.5 | -0.4201 | 0.00612 | -0.0034 | -68.6438
-4 | -0.362 | 0.00597 | -0.0028 | -60.6365
-3.5 | -0.3039 | 0.00584 | -0.0023 | -52.0377
-3 | -0.2459 | 0.00571 | -0.0018 | -43.0648
-2.5 | -0.1879 | 0.0056 | -0.0014 | -33.5536
-2 | -0.1298 | 0.0055 | -0.001 | -23.6
-1.5 | -0.0718 | 0.00542 | -0.0007 | -13.2472
-1 | -0.0139 | 0.00534 | -0.0003 | -2.603
-0.5 | 0.0441 | 0.00528 | -0.0001 | 8.3523
0 | 0.1019 | 0.00523 | 0.0002 | 19.4837
0.5 | 0.1596 | 0.00518 | 0.0005 | 30.8108
1 | 0.2168 | 0.00511 | 0.0008 | 42.4266
1.5 | 0.2737 | 0.00501 | 0.0012 | 54.6307
2 | 0.3289 | 0.00479 | 0.0018 | 68.6639
2.5 | 0.3837 | 0.00461 | 0.0026 | 83.2321
3 | 0.4377 | 0.00446 | 0.0035 | 98.139
3.5 | 0.4903 | 0.00432 | 0.0048 | 113.4954
4 | 0.5441 | 0.00435 | 0.0059 | 125.0805
4.5 | 0.5989 | 0.0046 | 0.0068 | 130.1957
5 | 0.655 | 0.00491 | 0.0074 | 133.4012
5.5 | 0.7105 | 0.00525 | 0.0081 | 135.3333
6 | 0.7655 | 0.00562 | 0.009 | 136.21
6.5 | 0.8204 | 0.00601 | 0.0099 | 136.5058
7 | 0.8778 | 0.00639 | 0.0104 | 137.3709
7.5 | 0.9422 | 0.00684 | 0.0092 | 137.7485
8 | 1.0086 | 0.00727 | 0.0077 | 138.7345
8.5 | 1.0681 | 0.00771 | 0.0078 | 138.5344
9 | 1.1305 | 0.00819 | 0.0072 | 138.0342
9.5 | 1.1932 | 0.00871 | 0.0066 | 136.992
10 | 1.2559 | 0.00923 | 0.0061 | 136.0672
10.5 | 1.3177 | 0.00987 | 0.0058 | 133.5056
11 | 1.3795 | 0.01046 | 0.0055 | 131.8834
11.5 | 1.4372 | 0.01118 | 0.0061 | 128.551
12 | 1.4819 | 0.01189 | 0.0094 | 124.6341
12.5 | 1.528 | 0.0126 | 0.0124 | 121.2698
13 | 1.5736 | 0.01346 | 0.0152 | 116.9094
13.5 | 1.6169 | 0.01447 | 0.0184 | 111.7415
14 | 1.6558 | 0.01567 | 0.022 | 105.6669
14.5 | 1.6879 | 0.01687 | 0.0266 | 100.0533
15 | 1.7093 | 0.01837 | 0.0319 | 93.0484
15.5 | 1.7285 | 0.0206 | 0.0355 | 83.9078
16 | 1.7434 | 0.0239 | 0.0373 | 72.9456
16.5 | 1.7499 | 0.02879 | 0.0372 | 60.7815
17 | 1.7469 | 0.03512 | 0.0358 | 49.7409
17.5 | 1.7293 | 0.04318 | 0.0334 | 40.0486
18 | 1.7 | 0.05265 | 0.0302 | 32.2887
18.5 | 1.6705 | 0.06251 | 0.0264 | 26.7237
19 | 1.6283 | 0.07448 | 0.0212 | 21.8622
19.5 | 1.582 | 0.08741 | 0.0151 | 18.0986
20 | 1.5271 | 0.10197 | 0.0078 | 14.976

## 127. Re 14M Mach 0.50 (1)
BIGFOIL.COM POLAR EXPORT
Horten 10.00% thick 2.00% camber
Horten 10.00% thick 2.00% camber |  |  |  | Cl Max: | 1.129 | at alpha= | 20 | deg
JavaFoil+Calcfoil stall+Eppler ext transition |  |  |  | L/D Max: | 100.587 | at alpha= | 7 | deg
Re: | 14000000 |  |  | Cd Min: | 0.00741 | at alpha= | 1.5 | deg
Mach: | 0.5 |  |  | Cl=0 at alpha= | -0.75362 | deg
|  |  |  | @ Cl=0.1, Cd= | 0.0096196
|  |  |  | @ Cl=0.4, Cd= | 0.0081235
|  |  |  | @ Cl=0.6, Cd= | 0.0085178
alpha (deg) | Cl | Cd | Cm | Cl/Cd
-20 | -1.022 | 0.17257 | 0.005 | -5.922
-19.5 | -0.999 | 0.15418 | 0.005 | -6.478
-19 | -0.975 | 0.14118 | 0.005 | -6.908
-18.5 | -0.944 | 0.15536 | 0.005 | -6.077
-18 | -0.921 | 0.13253 | 0.005 | -6.953
-17.5 | -0.899 | 0.12001 | 0.005 | -7.489
-17 | -0.866 | 0.1295 | 0.005 | -6.691
-16.5 | -0.844 | 0.11323 | 0.005 | -7.458
-16 | -0.823 | 0.10146 | 0.005 | -8.108
-15.5 | -0.79 | 0.10429 | 0.005 | -7.576
-15 | -0.773 | 0.0885 | 0.005 | -8.731
-14.5 | -0.762 | 0.07052 | 0.006 | -10.805
-14 | -0.713 | 0.08758 | 0.005 | -8.141
-13.5 | -0.701 | 0.06945 | 0.005 | -10.098
-13 | -0.659 | 0.08181 | 0.004 | -8.059
-12.5 | -0.639 | 0.0708 | 0.005 | -9.031
-12 | -0.632 | 0.05204 | 0.005 | -12.15
-11.5 | -0.58 | 0.07072 | 0.004 | -8.198
-11 | -0.566 | 0.05532 | 0.005 | -10.233
-10.5 | -0.527 | 0.06342 | 0.004 | -8.313
-10 | -0.508 | 0.05319 | 0.004 | -9.548
-9.5 | -0.474 | 0.05714 | 0.004 | -8.294
-9 | -0.452 | 0.04919 | 0.004 | -9.193
-8.5 | -0.421 | 0.05099 | 0.004 | -8.251
-8 | -0.404 | 0.03946 | 0.004 | -10.245
-7.5 | -0.368 | 0.04491 | 0.004 | -8.192
-7 | -0.339 | 0.04476 | 0.003 | -7.585
-6.5 | -0.312 | 0.04284 | 0.003 | -7.275
-6 | -0.402 | 0.03746 | 0.003 | -10.736
-5.5 | -0.54 | 0.01137 | 0.005 | -47.477
-5 | -0.518 | 0.01063 | 0.005 | -48.731
-4.5 | -0.475 | 0.01016 | 0.005 | -46.725
-4 | -0.422 | 0.01074 | 0.004 | -39.31
-3.5 | -0.363 | 0.01033 | 0.004 | -35.158
-3 | -0.301 | 0.01001 | 0.004 | -30.029
-2.5 | -0.235 | 0.0097 | 0.004 | -24.267
-2 | -0.169 | 0.00947 | 0.003 | -17.844
-1.5 | -0.102 | 0.00927 | 0.003 | -10.951
-1 | -0.034 | 0.00912 | 0.003 | -3.68
-0.5 | 0.035 | 0.00896 | 0.002 | 3.876
0 | 0.103 | 0.00965 | 0.002 | 10.689
0.5 | 0.171 | 0.00888 | 0.002 | 19.317
1 | 0.24 | 0.00862 | 0.002 | 27.808
1.5 | 0.308 | 0.00741 | 0.001 | 41.562
2 | 0.376 | 0.00812 | 0.001 | 46.28
2.5 | 0.444 | 0.00813 | 0.001 | 54.563
3 | 0.511 | 0.00828 | 0 | 61.792
3.5 | 0.579 | 0.00843 | 0 | 68.677
4 | 0.646 | 0.00871 | 0 | 74.116
4.5 | 0.712 | 0.00903 | -0.001 | 78.869
5 | 0.777 | 0.00951 | -0.001 | 81.679
5.5 | 0.839 | 0.00948 | -0.001 | 88.551
6 | 0.899 | 0.00971 | -0.002 | 92.59
6.5 | 0.954 | 0.01001 | -0.002 | 95.247
7 | 1.001 | 0.00995 | -0.003 | 100.587
7.5 | 1.037 | 0.01083 | -0.003 | 95.752
8 | 1.05 | 0.01182 | -0.003 | 88.866
8.5 | 1.019 | 0.01334 | -0.004 | 76.405
9 | 0.823 | 0.01691 | -0.004 | 48.674
9.5 | 0.648 | 0.0207 | -0.004 | 31.299
10 | 0.681 | 0.02033 | -0.005 | 33.507
10.5 | 0.707 | 0.02264 | -0.005 | 31.221
11 | 0.718 | 0.03144 | -0.005 | 22.832
11.5 | 0.744 | 0.03432 | -0.005 | 21.68
12 | 0.777 | 0.03414 | -0.006 | 22.757
12.5 | 0.808 | 0.03481 | -0.006 | 23.203
13 | 0.8 | 0.05699 | -0.006 | 14.039
13.5 | 0.848 | 0.04754 | -0.007 | 17.848
14 | 0.884 | 0.04532 | -0.007 | 19.512
14.5 | 0.874 | 0.07219 | -0.007 | 12.108
15 | 0.913 | 0.06824 | -0.007 | 13.379
15.5 | 0.92 | 0.08732 | -0.007 | 10.541
16 | 0.916 | 0.12159 | -0.006 | 7.534
16.5 | 0.949 | 0.12141 | -0.007 | 7.814
17 | 0.968 | 0.14024 | -0.007 | 6.899
17.5 | 0.995 | 0.14805 | -0.007 | 6.72
18 | 1.02 | 0.16274 | -0.007 | 6.267
18.5 | 1.047 | 0.16958 | -0.008 | 6.176
19 | 1.075 | 0.1737 | -0.008 | 6.192
19.5 | 1.101 | 0.1866 | -0.008 | 5.902
20 | 1.129 | 0.19705 | -0.009 | 5.729

## 128. Re 14M Mach 0.50 (2)
BIGFOIL.COM POLAR EXPORT
Horten 10.00% thick 2.00% camber
Horten 10.00% thick 2.00% camber |  |  |  | Cl Max: | 1.2645 | at alpha= | 8.5 | deg
XFOIL ncrit=9 |  |  |  | L/D Max: | 144.027 | at alpha= | 5 | deg
Re: | 14000000 |  |  | Cd Min: | 0.00928 | at alpha= | 8.5 | deg
Mach: | 0.5 |  |  | Cl=0 at alpha= | -99 | deg
|  |  |  | @ Cl=0.1, Cd= | 0.00533
|  |  |  | @ Cl=0.4, Cd= | 0.0047987
|  |  |  | @ Cl=0.6, Cd= | 0.0044985
alpha (deg) | Cl | Cd | Cm | Cl/Cd
0 | 0.1207 | 0.00533 | -0.0001 | 22.6454
0.5 | 0.1864 | 0.00527 | 0.0005 | 35.37
1 | 0.2517 | 0.00521 | 0.0011 | 48.3109
1.5 | 0.3164 | 0.00513 | 0.0018 | 61.6764
2 | 0.3785 | 0.00489 | 0.0029 | 77.4029
2.5 | 0.4397 | 0.00463 | 0.0043 | 94.9676
3 | 0.499 | 0.00438 | 0.0063 | 113.9269
3.5 | 0.5614 | 0.0044 | 0.0079 | 127.5909
4 | 0.6241 | 0.00456 | 0.0096 | 136.864
4.5 | 0.6894 | 0.00487 | 0.0109 | 141.5606
5 | 0.7547 | 0.00524 | 0.0125 | 144.0267
5.5 | 0.8183 | 0.00574 | 0.0145 | 142.561
6 | 0.8825 | 0.00623 | 0.0168 | 141.6533
6.5 | 0.9475 | 0.00675 | 0.0192 | 140.3704
7 | 1.0213 | 0.0073 | 0.0203 | 139.9041
7.5 | 1.1065 | 0.00795 | 0.0196 | 139.1824
8 | 1.1888 | 0.00859 | 0.0202 | 138.3935
8.5 | 1.2645 | 0.00928 | 0.0227 | 136.2608

## 129. Re 16M Mach 0.00 (1)
BIGFOIL.COM POLAR EXPORT
Horten 10.00% thick 2.00% camber
Horten 10.00% thick 2.00% camber |  |  |  | Cl Max: | 1.215 | at alpha= | 12 | deg
JavaFoil+Calcfoil stall+Eppler ext transition |  |  |  | L/D Max: | 117.841 | at alpha= | 10.5 | deg
Re: | 16000000 |  |  | Cd Min: | 0.00807 | at alpha= | 2.5 | deg
Mach: | 0 |  |  | Cl=0 at alpha= | -0.75424 | deg
|  |  |  | @ Cl=0.1, Cd= | 0.011351
|  |  |  | @ Cl=0.4, Cd= | 0.0084666
|  |  |  | @ Cl=0.6, Cd= | 0.0095738
alpha (deg) | Cl | Cd | Cm | Cl/Cd
-15.5 | -0.599 | 0.10468 | 0.004 | -5.721
-15 | -0.617 | 0.09881 | 0.004 | -6.241
-14.5 | -0.633 | 0.09331 | 0.004 | -6.789
-14 | -0.65 | 0.0874 | 0.004 | -7.432
-13.5 | -0.664 | 0.08181 | 0.004 | -8.12
-13 | -0.678 | 0.07568 | 0.004 | -8.954
-12.5 | -0.689 | 0.07001 | 0.004 | -9.836
-12 | -0.699 | 0.06327 | 0.004 | -11.048
-11.5 | -0.71 | 0.05495 | 0.004 | -12.918
-11 | -0.801 | 0.01703 | 0.006 | -47
-10.5 | -0.838 | 0.01114 | 0.006 | -75.278
-10 | -0.833 | 0.01074 | 0.006 | -77.543
-9.5 | -0.818 | 0.01135 | 0.006 | -72.073
-9 | -0.797 | 0.01081 | 0.006 | -73.72
-8.5 | -0.771 | 0.01112 | 0.005 | -69.374
-8 | -0.741 | 0.01068 | 0.005 | -69.41
-7.5 | -0.707 | 0.01033 | 0.005 | -68.424
-7 | -0.669 | 0.01004 | 0.005 | -66.636
-6.5 | -0.627 | 0.01058 | 0.005 | -59.249
-6 | -0.582 | 0.01026 | 0.005 | -56.701
-5.5 | -0.534 | 0.011 | 0.004 | -48.548
-5 | -0.483 | 0.01079 | 0.004 | -44.776
-4.5 | -0.43 | 0.01047 | 0.004 | -41.104
-4 | -0.376 | 0.01035 | 0.004 | -36.323
-3.5 | -0.32 | 0.01009 | 0.004 | -31.704
-3 | -0.263 | 0.0099 | 0.003 | -26.558
-2.5 | -0.205 | 0.00988 | 0.003 | -20.777
-2 | -0.147 | 0.0105 | 0.003 | -13.996
-1.5 | -0.088 | 0.01046 | 0.003 | -8.427
-1 | -0.029 | 0.01031 | 0.002 | -2.824
-0.5 | 0.03 | 0.01159 | 0.002 | 2.598
0 | 0.089 | 0.01138 | 0.002 | 7.854
0.5 | 0.149 | 0.01122 | 0.002 | 13.245
1 | 0.208 | 0.01099 | 0.001 | 18.91
1.5 | 0.267 | 0.01002 | 0.001 | 26.65
2 | 0.326 | 0.00813 | 0.001 | 40.091
2.5 | 0.385 | 0.00807 | 0.001 | 47.669
3 | 0.444 | 0.00963 | 0 | 46.099
3.5 | 0.502 | 0.00948 | 0 | 52.998
4 | 0.561 | 0.00952 | 0 | 58.925
4.5 | 0.619 | 0.0096 | -0.001 | 64.51
5 | 0.676 | 0.00969 | -0.001 | 69.813
5.5 | 0.733 | 0.01002 | -0.001 | 73.157
6 | 0.789 | 0.01025 | -0.002 | 76.939
6.5 | 0.843 | 0.01049 | -0.002 | 80.342
7 | 0.895 | 0.0107 | -0.002 | 83.658
7.5 | 0.946 | 0.01089 | -0.003 | 86.865
8 | 0.994 | 0.01111 | -0.003 | 89.453
8.5 | 1.039 | 0.01162 | -0.003 | 89.417
9 | 1.08 | 0.01031 | -0.004 | 104.787
9.5 | 1.117 | 0.01037 | -0.004 | 107.73
10 | 1.151 | 0.01012 | -0.004 | 113.653
10.5 | 1.177 | 0.00999 | -0.005 | 117.841
11 | 1.197 | 0.0113 | -0.005 | 105.96
11.5 | 1.21 | 0.01201 | -0.005 | 100.723
12 | 1.215 | 0.01295 | -0.006 | 93.853
12.5 | 1.213 | 0.01417 | -0.006 | 85.606
13 | 1.203 | 0.01584 | -0.006 | 75.94
13.5 | 1.187 | 0.01816 | -0.006 | 65.354
14 | 1.166 | 0.02116 | -0.007 | 55.111
14.5 | 1.142 | 0.02472 | -0.007 | 46.192
15 | 1.114 | 0.02891 | -0.007 | 38.537
15.5 | 1.083 | 0.03405 | -0.007 | 31.806
16 | 1.05 | 0.03972 | -0.008 | 26.43
16.5 | 1.012 | 0.04612 | -0.008 | 21.934
17 | 0.971 | 0.05366 | -0.008 | 18.104

## 130. Re 16M Mach 0.00 (2)
BIGFOIL.COM POLAR EXPORT
Horten 10.00% thick 2.00% camber
Horten 10.00% thick 2.00% camber |  |  |  | Cl Max: | 1.8462 | at alpha= | 19 | deg
XFOIL ncrit=9 |  |  |  | L/D Max: | 142.065 | at alpha= | 9.5 | deg
Re: | 16000000 |  |  | Cd Min: | 0.04297 | at alpha= | 20 | deg
Mach: | 0 |  |  | Cl=0 at alpha= | -0.86762 | deg
|  |  |  | @ Cl=0.1, Cd= | 0.0051278
|  |  |  | @ Cl=0.4, Cd= | 0.004639
|  |  |  | @ Cl=0.6, Cd= | 0.0046276
alpha (deg) | Cl | Cd | Cm | Cl/Cd
-20 | -1.8196 | 0.02679 | -0.0455 | -67.9209
-19.5 | -1.8099 | 0.02454 | -0.0415 | -73.7531
-19 | -1.7929 | 0.02286 | -0.0373 | -78.4296
-18.5 | -1.7723 | 0.02145 | -0.0328 | -82.6247
-18 | -1.7408 | 0.02025 | -0.0298 | -85.9654
-17.5 | -1.7064 | 0.0191 | -0.0271 | -89.3403
-16.5 | -1.6331 | 0.01685 | -0.0219 | -96.9199
-16 | -1.5946 | 0.01574 | -0.0194 | -101.3088
-15.5 | -1.5549 | 0.01464 | -0.017 | -106.209
-15 | -1.5116 | 0.01383 | -0.015 | -109.2986
-14.5 | -1.4685 | 0.01292 | -0.013 | -113.661
-14 | -1.4225 | 0.01224 | -0.0113 | -116.2173
-13.5 | -1.3755 | 0.01164 | -0.0098 | -118.1701
-13 | -1.3278 | 0.01106 | -0.0083 | -120.0542
-12.5 | -1.2795 | 0.01053 | -0.0069 | -121.51
-12 | -1.2218 | 0.00999 | -0.0075 | -122.3023
-11.5 | -1.1669 | 0.0095 | -0.0074 | -122.8316
-11 | -1.096 | 0.00904 | -0.0109 | -121.2389
-10.5 | -1.048 | 0.00871 | -0.0093 | -120.3215
-10 | -0.9975 | 0.00839 | -0.0082 | -118.8915
-9.5 | -0.9456 | 0.00811 | -0.0073 | -116.5968
-9 | -0.8929 | 0.00785 | -0.0065 | -113.7452
-8 | -0.7864 | 0.00732 | -0.0052 | -107.4317
-7.5 | -0.7328 | 0.00704 | -0.0046 | -104.0909
-7 | -0.6787 | 0.00683 | -0.004 | -99.3704
-6.5 | -0.6241 | 0.00664 | -0.0036 | -93.991
-6 | -0.5698 | 0.00641 | -0.003 | -88.8924
-5.5 | -0.5148 | 0.00625 | -0.0026 | -82.368
-5 | -0.4597 | 0.00608 | -0.0023 | -75.6086
-4.5 | -0.4045 | 0.00593 | -0.0019 | -68.2125
-4 | -0.3492 | 0.00579 | -0.0016 | -60.3109
-3.5 | -0.2937 | 0.00568 | -0.0013 | -51.7077
-3 | -0.238 | 0.00558 | -0.001 | -42.6523
-2.5 | -0.1823 | 0.00548 | -0.0007 | -33.2664
-2 | -0.1265 | 0.0054 | -0.0005 | -23.4259
-1.5 | -0.0706 | 0.00532 | -0.0003 | -13.2707
-1 | -0.0148 | 0.00525 | -0.0001 | -2.819
-0.5 | 0.0411 | 0.00519 | 0.0001 | 7.9191
0 | 0.0969 | 0.00513 | 0.0003 | 18.8889
0.5 | 0.1526 | 0.00509 | 0.0005 | 29.9804
1 | 0.2081 | 0.00503 | 0.0007 | 41.3718
1.5 | 0.2631 | 0.00497 | 0.001 | 52.9376
2.5 | 0.3705 | 0.0047 | 0.002 | 78.8298
3 | 0.4237 | 0.00459 | 0.0025 | 92.3094
3.5 | 0.475 | 0.00446 | 0.0034 | 106.5022
4 | 0.5253 | 0.00439 | 0.0046 | 119.6583
4.5 | 0.5767 | 0.00451 | 0.0056 | 127.8714
5 | 0.6302 | 0.00478 | 0.0061 | 131.841
5.5 | 0.6836 | 0.00508 | 0.0065 | 134.5669
6 | 0.7366 | 0.00541 | 0.0071 | 136.1553
6.5 | 0.7892 | 0.00575 | 0.0077 | 137.2522
7 | 0.8423 | 0.00606 | 0.0081 | 138.9934
7.5 | 0.8978 | 0.00643 | 0.008 | 139.6267
8 | 0.9601 | 0.00682 | 0.0062 | 140.7771
8.5 | 1.0208 | 0.00721 | 0.0048 | 141.5811
9 | 1.0762 | 0.00758 | 0.0045 | 141.9789
9.5 | 1.1351 | 0.00799 | 0.0034 | 142.0651
10 | 1.1929 | 0.00845 | 0.0024 | 141.1716
10.5 | 1.2507 | 0.00887 | 0.0014 | 141.0034
11 | 1.3074 | 0.00941 | 0.0006 | 138.9373
11.5 | 1.364 | 0.00988 | -0.0003 | 138.0567
12 | 1.4197 | 0.01042 | -0.001 | 136.2476
12.5 | 1.463 | 0.01103 | 0.0008 | 132.6383
13 | 1.5057 | 0.01159 | 0.0028 | 129.9137
13.5 | 1.55 | 0.01217 | 0.0043 | 127.3624
14 | 1.5936 | 0.01282 | 0.0057 | 124.3058
14.5 | 1.6348 | 0.01361 | 0.0074 | 120.1176
15 | 1.6745 | 0.01445 | 0.0093 | 115.8824
15.5 | 1.7121 | 0.01535 | 0.0113 | 111.5375
16 | 1.7479 | 0.01625 | 0.0135 | 107.5631
16.5 | 1.7729 | 0.01725 | 0.0175 | 102.7768
17 | 1.7944 | 0.0185 | 0.0212 | 96.9946
17.5 | 1.8134 | 0.02024 | 0.0239 | 89.5949
18 | 1.8289 | 0.02264 | 0.0257 | 80.7818
18.5 | 1.8407 | 0.02589 | 0.0264 | 71.0969
19 | 1.8462 | 0.03024 | 0.026 | 61.0516
19.5 | 1.8413 | 0.03603 | 0.0248 | 51.1046
20 | 1.8283 | 0.04297 | 0.0229 | 42.5483

## 131. Re 16M Mach 0.10 (1)
BIGFOIL.COM POLAR EXPORT
Horten 10.00% thick 2.00% camber
Horten 10.00% thick 2.00% camber |  |  |  | Cl Max: | 1.207 | at alpha= | 12 | deg
JavaFoil+Calcfoil stall+Eppler ext transition |  |  |  | L/D Max: | 116.075 | at alpha= | 10.5 | deg
Re: | 16000000 |  |  | Cd Min: | 0.00809 | at alpha= | 2.5 | deg
Mach: | 0.1 |  |  | Cl=0 at alpha= | -0.75424 | deg
|  |  |  | @ Cl=0.1, Cd= | 0.011391
|  |  |  | @ Cl=0.4, Cd= | 0.0084337
|  |  |  | @ Cl=0.6, Cd= | 0.0096097
alpha (deg) | Cl | Cd | Cm | Cl/Cd
-15 | -0.578 | 0.10097 | 0.004 | -5.723
-14.5 | -0.598 | 0.09545 | 0.004 | -6.262
-14 | -0.617 | 0.08948 | 0.004 | -6.896
-13.5 | -0.635 | 0.08389 | 0.004 | -7.567
-13 | -0.651 | 0.07842 | 0.004 | -8.298
-12.5 | -0.665 | 0.07229 | 0.004 | -9.2
-12 | -0.677 | 0.06614 | 0.004 | -10.243
-11.5 | -0.688 | 0.05977 | 0.004 | -11.507
-11 | -0.706 | 0.04751 | 0.005 | -14.85
-10.5 | -0.817 | 0.01209 | 0.006 | -67.542
-10 | -0.823 | 0.01012 | 0.006 | -81.345
-9.5 | -0.812 | 0.01081 | 0.006 | -75.131
-9 | -0.793 | 0.01097 | 0.006 | -72.319
-8.5 | -0.769 | 0.01125 | 0.005 | -68.322
-8 | -0.74 | 0.01079 | 0.005 | -68.587
-7.5 | -0.707 | 0.01037 | 0.005 | -68.197
-7 | -0.669 | 0.01015 | 0.005 | -65.954
-6.5 | -0.628 | 0.01062 | 0.005 | -59.18
-6 | -0.584 | 0.0103 | 0.005 | -56.655
-5.5 | -0.536 | 0.01105 | 0.004 | -48.495
-5 | -0.485 | 0.01082 | 0.004 | -44.835
-4.5 | -0.432 | 0.01056 | 0.004 | -40.936
-4 | -0.377 | 0.01037 | 0.004 | -36.412
-3.5 | -0.321 | 0.01011 | 0.004 | -31.788
-3 | -0.264 | 0.00996 | 0.003 | -26.543
-2.5 | -0.206 | 0.0099 | 0.003 | -20.838
-2 | -0.148 | 0.01052 | 0.003 | -14.036
-1.5 | -0.089 | 0.01048 | 0.003 | -8.453
-1 | -0.029 | 0.01033 | 0.002 | -2.833
-0.5 | 0.03 | 0.01162 | 0.002 | 2.604
0 | 0.09 | 0.01142 | 0.002 | 7.869
0.5 | 0.149 | 0.01125 | 0.002 | 13.272
1 | 0.209 | 0.01102 | 0.001 | 18.955
1.5 | 0.268 | 0.00852 | 0.001 | 31.484
2 | 0.328 | 0.00817 | 0.001 | 40.102
2.5 | 0.387 | 0.00809 | 0.001 | 47.844
3 | 0.446 | 0.00965 | 0 | 46.199
3.5 | 0.505 | 0.00953 | 0 | 52.993
4 | 0.564 | 0.00956 | 0 | 58.948
4.5 | 0.622 | 0.00964 | -0.001 | 64.549
5 | 0.68 | 0.00974 | -0.001 | 69.792
5.5 | 0.737 | 0.01009 | -0.001 | 73.026
6 | 0.792 | 0.01032 | -0.002 | 76.753
6.5 | 0.847 | 0.01057 | -0.002 | 80.085
7 | 0.899 | 0.01079 | -0.002 | 83.385
7.5 | 0.95 | 0.01098 | -0.003 | 86.488
8 | 0.998 | 0.01122 | -0.003 | 88.939
8.5 | 1.042 | 0.01041 | -0.003 | 100.086
9 | 1.083 | 0.01042 | -0.004 | 103.898
9.5 | 1.12 | 0.01052 | -0.004 | 106.464
10 | 1.152 | 0.01027 | -0.004 | 112.124
10.5 | 1.177 | 0.01014 | -0.005 | 116.075
11 | 1.195 | 0.01146 | -0.005 | 104.196
11.5 | 1.205 | 0.01226 | -0.005 | 98.287
12 | 1.207 | 0.01324 | -0.006 | 91.1
12.5 | 1.2 | 0.01468 | -0.006 | 81.759
13 | 1.186 | 0.0166 | -0.006 | 71.465
13.5 | 1.166 | 0.01926 | -0.006 | 60.545
14 | 1.141 | 0.02242 | -0.007 | 50.913
14.5 | 1.112 | 0.02657 | -0.007 | 41.85
15 | 1.08 | 0.03113 | -0.007 | 34.69
15.5 | 1.044 | 0.03693 | -0.007 | 28.271
16 | 1.007 | 0.04284 | -0.008 | 23.505
16.5 | 0.964 | 0.04999 | -0.008 | 19.282
17 | 0.918 | 0.05932 | -0.008 | 15.473

## 132. Re 16M Mach 0.10 (2)
BIGFOIL.COM POLAR EXPORT
Horten 10.00% thick 2.00% camber
Horten 10.00% thick 2.00% camber |  |  |  | Cl Max: | 1.8303 | at alpha= | 18.5 | deg
XFOIL ncrit=9 |  |  |  | L/D Max: | 141.886 | at alpha= | 9.5 | deg
Re: | 16000000 |  |  | Cd Min: | 0.05092 | at alpha= | 20 | deg
Mach: | 0.1 |  |  | Cl=0 at alpha= | -0.86856 | deg
|  |  |  | @ Cl=0.1, Cd= | 0.0051379
|  |  |  | @ Cl=0.4, Cd= | 0.004644
|  |  |  | @ Cl=0.6, Cd= | 0.0046189
alpha (deg) | Cl | Cd | Cm | Cl/Cd
-20 | -1.784 | 0.03213 | -0.0536 | -55.5244
-19.5 | -1.7876 | 0.02833 | -0.0505 | -63.0992
-19 | -1.7804 | 0.02573 | -0.0463 | -69.1955
-18.5 | -1.7668 | 0.02372 | -0.0417 | -74.4857
-18 | -1.7462 | 0.02224 | -0.0368 | -78.5162
-17.5 | -1.7158 | 0.0208 | -0.0333 | -82.4904
-17 | -1.6816 | 0.01945 | -0.0301 | -86.4576
-16 | -1.606 | 0.01702 | -0.0243 | -94.3596
-15.5 | -1.5671 | 0.01574 | -0.0215 | -99.5616
-15 | -1.5242 | 0.01477 | -0.019 | -103.1957
-14.5 | -1.4821 | 0.01361 | -0.0165 | -108.8979
-14 | -1.4365 | 0.01277 | -0.0144 | -112.4902
-13.5 | -1.3894 | 0.01203 | -0.0125 | -115.4946
-13 | -1.3411 | 0.01139 | -0.0107 | -117.7436
-12.5 | -1.292 | 0.0108 | -0.009 | -119.6296
-12 | -1.234 | 0.01022 | -0.0093 | -120.7436
-11.5 | -1.1788 | 0.00969 | -0.0089 | -121.6512
-11 | -1.1054 | 0.00926 | -0.0125 | -119.3737
-10.5 | -1.0568 | 0.0089 | -0.0107 | -118.7416
-10 | -1.0058 | 0.00854 | -0.0094 | -117.7752
-9.5 | -0.9534 | 0.00821 | -0.0083 | -116.1267
-9 | -0.9001 | 0.00792 | -0.0074 | -113.649
-8.5 | -0.8461 | 0.00767 | -0.0067 | -110.3129
-8 | -0.7922 | 0.00739 | -0.0059 | -107.1989
-7.5 | -0.7381 | 0.0071 | -0.0051 | -103.9577
-7 | -0.6835 | 0.00686 | -0.0045 | -99.6356
-6.5 | -0.6284 | 0.00667 | -0.004 | -94.2129
-6 | -0.5736 | 0.00645 | -0.0034 | -88.9302
-5.5 | -0.5182 | 0.00627 | -0.0029 | -82.6475
-5 | -0.4626 | 0.0061 | -0.0025 | -75.8361
-4.5 | -0.407 | 0.00594 | -0.0021 | -68.5185
-4 | -0.3513 | 0.0058 | -0.0017 | -60.569
-3.5 | -0.2953 | 0.00569 | -0.0014 | -51.8981
-3 | -0.2393 | 0.00559 | -0.0011 | -42.8086
-2.5 | -0.1833 | 0.00549 | -0.0008 | -33.388
-2 | -0.1271 | 0.0054 | -0.0006 | -23.537
-1.5 | -0.0709 | 0.00532 | -0.0003 | -13.3271
-1 | -0.0148 | 0.00525 | -0.0001 | -2.819
-0.5 | 0.0415 | 0.00519 | 0.0001 | 7.9961
0 | 0.0976 | 0.00514 | 0.0003 | 18.9883
0.5 | 0.1537 | 0.00509 | 0.0005 | 30.1965
1 | 0.2094 | 0.00504 | 0.0007 | 41.5476
1.5 | 0.2648 | 0.00497 | 0.001 | 53.2797
2.5 | 0.3727 | 0.0047 | 0.002 | 79.2979
3 | 0.4263 | 0.00459 | 0.0026 | 92.8758
3.5 | 0.4777 | 0.00445 | 0.0036 | 107.3483
4 | 0.5284 | 0.00439 | 0.0047 | 120.3645
4.5 | 0.5803 | 0.00452 | 0.0057 | 128.385
5 | 0.6341 | 0.00479 | 0.0062 | 132.38
5.5 | 0.6879 | 0.0051 | 0.0067 | 134.8824
6 | 0.7412 | 0.00543 | 0.0073 | 136.5009
6.5 | 0.7942 | 0.00578 | 0.0079 | 137.4048
7 | 0.8477 | 0.0061 | 0.0085 | 138.9672
7.5 | 0.9039 | 0.00647 | 0.0083 | 139.7063
8 | 0.9668 | 0.00686 | 0.0066 | 140.9329
8.5 | 1.0281 | 0.00726 | 0.0052 | 141.6116
9 | 1.0841 | 0.00765 | 0.005 | 141.7124
9.5 | 1.1436 | 0.00806 | 0.0039 | 141.8859
10 | 1.2021 | 0.00853 | 0.003 | 140.9261
10.5 | 1.2605 | 0.00897 | 0.0021 | 140.524
11 | 1.3179 | 0.00953 | 0.0014 | 138.2896
11.5 | 1.3753 | 0.01001 | 0.0006 | 137.3926
12 | 1.4311 | 0.01061 | 0.0001 | 134.8822
12.5 | 1.4734 | 0.01123 | 0.0024 | 131.2021
13 | 1.5172 | 0.01179 | 0.0044 | 128.6853
13.5 | 1.5618 | 0.01241 | 0.0061 | 125.8501
14 | 1.6051 | 0.01314 | 0.0078 | 122.1537
14.5 | 1.6458 | 0.01402 | 0.0098 | 117.3894
15 | 1.6852 | 0.01492 | 0.012 | 112.9491
15.5 | 1.7231 | 0.01581 | 0.0142 | 108.988
16 | 1.7547 | 0.0168 | 0.0174 | 104.4464
16.5 | 1.7761 | 0.01796 | 0.0218 | 98.892
17 | 1.7961 | 0.01957 | 0.0251 | 91.7782
17.5 | 1.8107 | 0.02199 | 0.0274 | 82.342
18 | 1.8231 | 0.0252 | 0.0284 | 72.3452
18.5 | 1.8303 | 0.02943 | 0.0282 | 62.1916
19 | 1.8275 | 0.03509 | 0.027 | 52.0804
19.5 | 1.8124 | 0.04237 | 0.0251 | 42.7755
20 | 1.7881 | 0.05092 | 0.0224 | 35.1159

## 133. Re 16M Mach 0.25 (1)
BIGFOIL.COM POLAR EXPORT
Horten 10.00% thick 2.00% camber
Horten 10.00% thick 2.00% camber |  |  |  | Cl Max: | 1.165 | at alpha= | 11 | deg
JavaFoil+Calcfoil stall+Eppler ext transition |  |  |  | L/D Max: | 112.164 | at alpha= | 9.5 | deg
Re: | 16000000 |  |  | Cd Min: | 0.00824 | at alpha= | 2.5 | deg
Mach: | 0.25 |  |  | Cl=0 at alpha= | -0.7541 | deg
|  |  |  | @ Cl=0.1, Cd= | 0.01137
|  |  |  | @ Cl=0.4, Cd= | 0.0082405
|  |  |  | @ Cl=0.6, Cd= | 0.00846
alpha (deg) | Cl | Cd | Cm | Cl/Cd
-14 | -0.322 | 0.10083 | 0.004 | -3.191
-13.5 | -0.375 | 0.09558 | 0.004 | -3.929
-13 | -0.425 | 0.08879 | 0.004 | -4.786
-12.5 | -0.47 | 0.08247 | 0.004 | -5.699
-12 | -0.51 | 0.07725 | 0.004 | -6.603
-11.5 | -0.545 | 0.07221 | 0.004 | -7.544
-11 | -0.574 | 0.06655 | 0.004 | -8.63
-10.5 | -0.599 | 0.06038 | 0.004 | -9.916
-10 | -0.619 | 0.05291 | 0.004 | -11.703
-9.5 | -0.646 | 0.0393 | 0.004 | -16.429
-9 | -0.754 | 0.01033 | 0.006 | -72.998
-8.5 | -0.744 | 0.0112 | 0.006 | -66.443
-8 | -0.727 | 0.01149 | 0.005 | -63.26
-7.5 | -0.702 | 0.01097 | 0.005 | -63.975
-7 | -0.67 | 0.01055 | 0.005 | -63.521
-6.5 | -0.633 | 0.01017 | 0.005 | -62.262
-6 | -0.591 | 0.01062 | 0.005 | -55.686
-5.5 | -0.545 | 0.01029 | 0.005 | -52.991
-5 | -0.495 | 0.01 | 0.004 | -49.519
-4.5 | -0.442 | 0.0097 | 0.004 | -45.536
-4 | -0.387 | 0.01059 | 0.004 | -36.505
-3.5 | -0.33 | 0.01037 | 0.004 | -31.766
-3 | -0.271 | 0.01015 | 0.003 | -26.712
-2.5 | -0.212 | 0.00878 | 0.003 | -24.111
-2 | -0.152 | 0.00863 | 0.003 | -17.561
-1.5 | -0.091 | 0.01066 | 0.003 | -8.537
-1 | -0.03 | 0.00913 | 0.002 | -3.293
-0.5 | 0.031 | 0.01181 | 0.002 | 2.631
0 | 0.092 | 0.01158 | 0.002 | 7.971
0.5 | 0.153 | 0.00998 | 0.002 | 15.382
1 | 0.215 | 0.00969 | 0.001 | 22.143
1.5 | 0.276 | 0.00858 | 0.001 | 32.118
2 | 0.337 | 0.00828 | 0.001 | 40.626
2.5 | 0.397 | 0.00824 | 0.001 | 48.248
3 | 0.458 | 0.00825 | 0 | 55.526
3.5 | 0.519 | 0.00829 | 0 | 62.585
4 | 0.579 | 0.00839 | 0 | 69.009
4.5 | 0.639 | 0.00859 | -0.001 | 74.377
5 | 0.698 | 0.00881 | -0.001 | 79.192
5.5 | 0.756 | 0.01019 | -0.001 | 74.225
6 | 0.813 | 0.00964 | -0.002 | 84.324
6.5 | 0.868 | 0.01022 | -0.002 | 84.962
7 | 0.921 | 0.01073 | -0.002 | 85.838
7.5 | 0.971 | 0.01126 | -0.003 | 86.254
8 | 1.018 | 0.01047 | -0.003 | 97.181
8.5 | 1.06 | 0.01052 | -0.003 | 100.73
9 | 1.097 | 0.01017 | -0.004 | 107.774
9.5 | 1.127 | 0.01005 | -0.004 | 112.164
10 | 1.151 | 0.01108 | -0.004 | 103.859
10.5 | 1.164 | 0.01179 | -0.005 | 98.693
11 | 1.165 | 0.01271 | -0.005 | 91.625
11.5 | 1.153 | 0.01405 | -0.005 | 82.078
12 | 1.13 | 0.016 | -0.006 | 70.618
12.5 | 1.095 | 0.01889 | -0.006 | 57.941
13 | 1.051 | 0.0227 | -0.006 | 46.288
13.5 | 0.998 | 0.02774 | -0.006 | 35.971
14 | 0.937 | 0.03438 | -0.007 | 27.254
14.5 | 0.869 | 0.04289 | -0.007 | 20.258
15 | 0.795 | 0.05395 | -0.007 | 14.73
15.5 | 0.712 | 0.07111 | -0.007 | 10.016
16 | 0.634 | 0.08393 | -0.007 | 7.556

## 134. Re 16M Mach 0.25 (2)
BIGFOIL.COM POLAR EXPORT
Horten 10.00% thick 2.00% camber
Horten 10.00% thick 2.00% camber |  |  |  | Cl Max: | 1.7687 | at alpha= | 16.5 | deg
XFOIL ncrit=9 |  |  |  | L/D Max: | 141.777 | at alpha= | 8.5 | deg
Re: | 16000000 |  |  | Cd Min: | 0.2169 | at alpha= | -19.5 | deg
Mach: | 0.25 |  |  | Cl=0 at alpha= | -0.87672 | deg
|  |  |  | @ Cl=0.1, Cd= | 0.0051515
|  |  |  | @ Cl=0.4, Cd= | 0.0046708
|  |  |  | @ Cl=0.6, Cd= | 0.00456
alpha (deg) | Cl | Cd | Cm | Cl/Cd
-19.5 | -0.8309 | 0.2169 | 0.065 | -3.8308
-19 | -0.8199 | 0.20907 | 0.0605 | -3.9217
-18.5 | -0.8244 | 0.19598 | 0.0533 | -4.2066
-18 | -0.8327 | 0.18277 | 0.0459 | -4.556
-17.5 | -0.8287 | 0.1739 | 0.0412 | -4.7654
-17 | -0.8702 | 0.15414 | 0.0298 | -5.6455
-16.5 | -1.0227 | 0.11568 | 0.0045 | -8.8408
-16 | -1.407 | 0.04314 | -0.0569 | -32.6147
-15.5 | -1.4699 | 0.03334 | -0.0572 | -44.0882
-15 | -1.5052 | 0.02779 | -0.0494 | -54.1634
-14.5 | -1.513 | 0.02232 | -0.0425 | -67.7867
-14 | -1.4891 | 0.01897 | -0.0368 | -78.4976
-13.5 | -1.453 | 0.0165 | -0.0318 | -88.0606
-13 | -1.4077 | 0.0148 | -0.0275 | -95.1149
-12.5 | -1.3588 | 0.01341 | -0.0237 | -101.3274
-12 | -1.3044 | 0.01222 | -0.0209 | -106.743
-11 | -1.1615 | 0.01039 | -0.0221 | -111.7902
-10.5 | -1.1088 | 0.00993 | -0.0191 | -111.6616
-10 | -1.0533 | 0.00949 | -0.0169 | -110.9905
-9.5 | -0.9974 | 0.00895 | -0.0148 | -111.4413
-9 | -0.9409 | 0.00846 | -0.0129 | -111.2175
-8.5 | -0.8838 | 0.00805 | -0.0113 | -109.7888
-8 | -0.826 | 0.00773 | -0.0099 | -106.8564
-7.5 | -0.7681 | 0.00744 | -0.0087 | -103.2392
-7 | -0.7108 | 0.00709 | -0.0074 | -100.2539
-6.5 | -0.653 | 0.00683 | -0.0064 | -95.6076
-6 | -0.5948 | 0.00662 | -0.0055 | -89.8489
-5.5 | -0.5371 | 0.00637 | -0.0046 | -84.3171
-5 | -0.4789 | 0.0062 | -0.0039 | -77.2419
-4.5 | -0.421 | 0.00601 | -0.0032 | -70.0499
-4 | -0.3628 | 0.00588 | -0.0026 | -61.7007
-3.5 | -0.3048 | 0.00574 | -0.0021 | -53.101
-3 | -0.2467 | 0.00562 | -0.0016 | -43.8968
-2.5 | -0.1886 | 0.00551 | -0.0012 | -34.2287
-2 | -0.1305 | 0.00542 | -0.0009 | -24.0775
-1.5 | -0.0724 | 0.00534 | -0.0006 | -13.5581
-1 | -0.0143 | 0.00527 | -0.0003 | -2.7135
-0.5 | 0.0437 | 0.0052 | 0 | 8.4038
0 | 0.1017 | 0.00515 | 0.0003 | 19.7476
0.5 | 0.1595 | 0.0051 | 0.0005 | 31.2745
1.5 | 0.2741 | 0.005 | 0.0011 | 54.82
2 | 0.33 | 0.00486 | 0.0017 | 67.9012
2.5 | 0.3854 | 0.0047 | 0.0023 | 82
3 | 0.4405 | 0.00459 | 0.003 | 95.9695
3.5 | 0.4931 | 0.00442 | 0.0042 | 111.5611
4 | 0.5459 | 0.00439 | 0.0055 | 124.3508
4.5 | 0.6 | 0.00456 | 0.0065 | 131.5789
5 | 0.6559 | 0.00486 | 0.0072 | 134.9588
5.5 | 0.7117 | 0.00519 | 0.0079 | 137.1291
6.5 | 0.8222 | 0.00591 | 0.0096 | 139.1201
7 | 0.8776 | 0.0063 | 0.0104 | 139.3016
7.5 | 0.938 | 0.00667 | 0.0102 | 140.6297
8 | 1.0048 | 0.0071 | 0.0086 | 141.5211
8.5 | 1.069 | 0.00754 | 0.0077 | 141.7772
9 | 1.1285 | 0.00799 | 0.0078 | 141.239
9.5 | 1.1912 | 0.00851 | 0.0072 | 139.9765
10 | 1.2538 | 0.00901 | 0.0067 | 139.1565
10.5 | 1.3157 | 0.0096 | 0.0064 | 137.0521
11 | 1.3774 | 0.0102 | 0.0062 | 135.0392
11.5 | 1.438 | 0.01092 | 0.0062 | 131.685
12 | 1.4876 | 0.01158 | 0.0085 | 128.4629
12.5 | 1.5334 | 0.01228 | 0.0116 | 124.8697
13 | 1.5788 | 0.01315 | 0.0146 | 120.0608
13.5 | 1.6229 | 0.01413 | 0.0176 | 114.8549
14 | 1.6649 | 0.01518 | 0.0209 | 109.6772
14.5 | 1.7033 | 0.01634 | 0.0245 | 104.2411
15 | 1.7249 | 0.01767 | 0.0305 | 97.6174
15.5 | 1.7446 | 0.01965 | 0.0347 | 88.7837
16 | 1.7597 | 0.02264 | 0.0372 | 77.7253
16.5 | 1.7687 | 0.02704 | 0.0376 | 65.4105
17 | 1.7673 | 0.03307 | 0.0366 | 53.4412
17.5 | 1.7523 | 0.04079 | 0.0344 | 42.9591
18 | 1.7211 | 0.0504 | 0.0312 | 34.1488
18.5 | 1.6965 | 0.05956 | 0.0279 | 28.4839
19 | 1.654 | 0.0714 | 0.0228 | 23.1653
19.5 | 1.6055 | 0.08448 | 0.0167 | 19.0045
20 | 1.5586 | 0.09781 | 0.0102 | 15.935

## 135. Re 16M Mach 0.50 (1)
BIGFOIL.COM POLAR EXPORT
Horten 10.00% thick 2.00% camber
Horten 10.00% thick 2.00% camber |  |  |  | Cl Max: | 1.129 | at alpha= | 20 | deg
JavaFoil+Calcfoil stall+Eppler ext transition |  |  |  | L/D Max: | 104.83 | at alpha= | 7.5 | deg
Re: | 16000000 |  |  | Cd Min: | 0.0076 | at alpha= | 1.5 | deg
Mach: | 0.5 |  |  | Cl=0 at alpha= | -0.75362 | deg
|  |  |  | @ Cl=0.1, Cd= | 0.0095488
|  |  |  | @ Cl=0.4, Cd= | 0.00823
|  |  |  | @ Cl=0.6, Cd= | 0.0085421
alpha (deg) | Cl | Cd | Cm | Cl/Cd
-20 | -1.022 | 0.18029 | 0.005 | -5.668
-19.5 | -0.998 | 0.15914 | 0.005 | -6.274
-19 | -0.975 | 0.14574 | 0.005 | -6.688
-18.5 | -0.944 | 0.16199 | 0.005 | -5.827
-18 | -0.921 | 0.13852 | 0.005 | -6.647
-17.5 | -0.897 | 0.12539 | 0.005 | -7.156
-17 | -0.866 | 0.13686 | 0.005 | -6.328
-16.5 | -0.843 | 0.1192 | 0.005 | -7.072
-16 | -0.82 | 0.1079 | 0.005 | -7.596
-15.5 | -0.789 | 0.11197 | 0.005 | -7.043
-15 | -0.767 | 0.09782 | 0.005 | -7.836
-14.5 | -0.746 | 0.08613 | 0.005 | -8.659
-14 | -0.712 | 0.09067 | 0.005 | -7.855
-13.5 | -0.702 | 0.06927 | 0.005 | -10.137
-13 | -0.66 | 0.0804 | 0.004 | -8.214
-12.5 | -0.642 | 0.06848 | 0.005 | -9.373
-12 | -0.651 | 0.04011 | 0.006 | -16.239
-11.5 | -0.581 | 0.06947 | 0.004 | -8.36
-11 | -0.571 | 0.05169 | 0.005 | -11.043
-10.5 | -0.528 | 0.06245 | 0.004 | -8.456
-10 | -0.51 | 0.05131 | 0.005 | -9.942
-9.5 | -0.475 | 0.05614 | 0.004 | -8.457
-9 | -0.455 | 0.04717 | 0.004 | -9.637
-8.5 | -0.422 | 0.04998 | 0.004 | -8.437
-8 | -0.41 | 0.03505 | 0.005 | -11.709
-7.5 | -0.369 | 0.04378 | 0.004 | -8.427
-7 | -0.34 | 0.04401 | 0.003 | -7.727
-6.5 | -0.312 | 0.0427 | 0.003 | -7.312
-6 | -0.403 | 0.03707 | 0.003 | -10.86
-5.5 | -0.54 | 0.01116 | 0.005 | -48.372
-5 | -0.518 | 0.01043 | 0.005 | -49.675
-4.5 | -0.475 | 0.01005 | 0.005 | -47.26
-4 | -0.422 | 0.01057 | 0.004 | -39.931
-3.5 | -0.363 | 0.01019 | 0.004 | -35.657
-3 | -0.301 | 0.00983 | 0.004 | -30.558
-2.5 | -0.235 | 0.00955 | 0.004 | -24.657
-2 | -0.169 | 0.00934 | 0.003 | -18.094
-1.5 | -0.102 | 0.00915 | 0.003 | -11.095
-1 | -0.034 | 0.00897 | 0.003 | -3.741
-0.5 | 0.035 | 0.00974 | 0.002 | 3.565
0 | 0.103 | 0.00954 | 0.002 | 10.812
0.5 | 0.171 | 0.00939 | 0.002 | 18.248
1 | 0.24 | 0.00861 | 0.002 | 27.844
1.5 | 0.308 | 0.0076 | 0.001 | 40.524
2 | 0.376 | 0.00823 | 0.001 | 45.649
2.5 | 0.444 | 0.00823 | 0.001 | 53.911
3 | 0.511 | 0.00832 | 0 | 61.487
3.5 | 0.579 | 0.00847 | 0 | 68.313
4 | 0.646 | 0.0087 | 0 | 74.253
4.5 | 0.712 | 0.00901 | -0.001 | 79.007
5 | 0.777 | 0.00949 | -0.001 | 81.811
5.5 | 0.839 | 0.01013 | -0.001 | 82.889
6 | 0.899 | 0.01019 | -0.002 | 88.225
6.5 | 0.954 | 0.00987 | -0.002 | 96.638
7 | 1.001 | 0.01019 | -0.003 | 98.258
7.5 | 1.037 | 0.00989 | -0.003 | 104.83
8 | 1.052 | 0.01159 | -0.003 | 90.726
8.5 | 1.021 | 0.01299 | -0.004 | 78.608
9 | 0.826 | 0.01625 | -0.004 | 50.826
9.5 | 0.65 | 0.01982 | -0.004 | 32.8
10 | 0.683 | 0.01962 | -0.005 | 34.83
10.5 | 0.709 | 0.02168 | -0.005 | 32.715
11 | 0.721 | 0.02997 | -0.005 | 24.052
11.5 | 0.747 | 0.0327 | -0.005 | 22.847
12 | 0.78 | 0.03267 | -0.006 | 23.867
12.5 | 0.81 | 0.03336 | -0.006 | 24.29
13 | 0.806 | 0.053 | -0.006 | 15.211
13.5 | 0.852 | 0.04534 | -0.007 | 18.787
14 | 0.872 | 0.05276 | -0.007 | 16.525
14.5 | 0.847 | 0.09308 | -0.006 | 9.102
15 | 0.882 | 0.09233 | -0.007 | 9.552
15.5 | 0.902 | 0.10411 | -0.007 | 8.665
16 | 0.912 | 0.13135 | -0.006 | 6.942
16.5 | 0.944 | 0.13026 | -0.007 | 7.246
17 | 0.966 | 0.14757 | -0.007 | 6.545
17.5 | 0.994 | 0.15414 | -0.007 | 6.449
18 | 1.02 | 0.16906 | -0.007 | 6.031
18.5 | 1.047 | 0.17476 | -0.008 | 5.991
19 | 1.075 | 0.17936 | -0.008 | 5.996
19.5 | 1.101 | 0.19226 | -0.008 | 5.728
20 | 1.129 | 0.20284 | -0.009 | 5.565

## 136. Re 16M Mach 0.50 (2)
BIGFOIL.COM POLAR EXPORT
Horten 10.00% thick 2.00% camber
Horten 10.00% thick 2.00% camber |  |  |  | Cl Max: | 1.4156 | at alpha= | 9.5 | deg
XFOIL ncrit=9 |  |  |  | L/D Max: | 144.965 | at alpha= | 5.5 | deg
Re: | 16000000 |  |  | Cd Min: | 0.11223 | at alpha= | 14.5 | deg
Mach: | 0.5 |  |  | Cl=0 at alpha= | -99 | deg
|  |  |  | @ Cl=0.1, Cd= | 0.00525
|  |  |  | @ Cl=0.4, Cd= | 0.0048704
|  |  |  | @ Cl=0.6, Cd= | 0.0044739
alpha (deg) | Cl | Cd | Cm | Cl/Cd
0 | 0.1202 | 0.00525 | 0 | 22.8952
0.5 | 0.1861 | 0.00521 | 0.0005 | 35.7198
1 | 0.2517 | 0.00516 | 0.0011 | 48.7791
1.5 | 0.317 | 0.0051 | 0.0017 | 62.1569
2 | 0.3804 | 0.00493 | 0.0026 | 77.1602
2.5 | 0.4429 | 0.00474 | 0.0038 | 93.4388
3 | 0.5026 | 0.00451 | 0.0056 | 111.4412
3.5 | 0.5637 | 0.00441 | 0.0074 | 127.8231
4 | 0.6262 | 0.00452 | 0.0091 | 138.5398
4.5 | 0.6904 | 0.00484 | 0.0107 | 142.6446
5 | 0.7556 | 0.00523 | 0.0123 | 144.4742
5.5 | 0.8205 | 0.00566 | 0.0141 | 144.9647
6 | 0.8843 | 0.00617 | 0.0165 | 143.3225
6.5 | 0.949 | 0.00665 | 0.019 | 142.7068
7 | 1.0188 | 0.00713 | 0.021 | 142.8892
7.5 | 1.1015 | 0.00774 | 0.0208 | 142.3127
8 | 1.1871 | 0.00836 | 0.0208 | 141.9976
8.5 | 1.2632 | 0.00902 | 0.0232 | 140.0443
9 | 1.3455 | 0.00983 | 0.0254 | 136.8769
9.5 | 1.4156 | 0.01215 | 0.0296 | 116.5103
10 | 1.4114 | 0.01633 | 0.0409 | 86.4299
10.5 | 1.3752 | 0.02236 | 0.0471 | 61.5027
11 | 1.3447 | 0.03227 | 0.0429 | 41.6703
11.5 | 1.3042 | 0.0431 | 0.0384 | 30.2599
12 | 1.2697 | 0.05347 | 0.0341 | 23.746
12.5 | 1.2286 | 0.06488 | 0.0288 | 18.9365
13 | 1.1963 | 0.07611 | 0.0232 | 15.718
13.5 | 1.1652 | 0.08772 | 0.0173 | 13.2832
14 | 1.132 | 0.10009 | 0.0108 | 11.3098
14.5 | 1.1047 | 0.11223 | 0.0043 | 9.8432

## 137. Re 18M Mach 0.00 (1)
BIGFOIL.COM POLAR EXPORT
Horten 10.00% thick 2.00% camber
Horten 10.00% thick 2.00% camber |  |  |  | Cl Max: | 1.217 | at alpha= | 12 | deg
JavaFoil+Calcfoil stall+Eppler ext transition |  |  |  | L/D Max: | 115.973 | at alpha= | 10.5 | deg
Re: | 18000000 |  |  | Cd Min: | 0.00954 | at alpha= | 3.5 | deg
Mach: | 0 |  |  | Cl=0 at alpha= | -0.75424 | deg
|  |  |  | @ Cl=0.1, Cd= | 0.011266
|  |  |  | @ Cl=0.4, Cd= | 0.0097895
|  |  |  | @ Cl=0.6, Cd= | 0.0096071
alpha (deg) | Cl | Cd | Cm | Cl/Cd
-15.5 | -0.599 | 0.10385 | 0.004 | -5.77
-15 | -0.617 | 0.09803 | 0.004 | -6.295
-14.5 | -0.634 | 0.09311 | 0.004 | -6.809
-14 | -0.65 | 0.08665 | 0.004 | -7.503
-13.5 | -0.665 | 0.08086 | 0.004 | -8.225
-13 | -0.678 | 0.07526 | 0.004 | -9.009
-12.5 | -0.69 | 0.06891 | 0.004 | -10.011
-12 | -0.7 | 0.06259 | 0.004 | -11.183
-11.5 | -0.712 | 0.05347 | 0.004 | -13.319
-11 | -0.815 | 0.01429 | 0.006 | -57.056
-10.5 | -0.84 | 0.01094 | 0.006 | -76.731
-10 | -0.833 | 0.01055 | 0.006 | -78.972
-9.5 | -0.818 | 0.01118 | 0.006 | -73.201
-9 | -0.797 | 0.01064 | 0.006 | -74.896
-8.5 | -0.771 | 0.011 | 0.005 | -70.115
-8 | -0.741 | 0.01057 | 0.005 | -70.126
-7.5 | -0.707 | 0.01106 | 0.005 | -63.941
-7 | -0.669 | 0.01095 | 0.005 | -61.088
-6.5 | -0.627 | 0.01145 | 0.005 | -54.761
-6 | -0.582 | 0.01112 | 0.005 | -52.303
-5.5 | -0.534 | 0.01086 | 0.004 | -49.143
-5 | -0.483 | 0.01065 | 0.004 | -45.37
-4.5 | -0.43 | 0.01036 | 0.004 | -41.551
-4 | -0.376 | 0.01023 | 0.004 | -36.744
-3.5 | -0.32 | 0.00997 | 0.004 | -32.098
-3 | -0.263 | 0.01088 | 0.003 | -24.165
-2.5 | -0.205 | 0.01057 | 0.003 | -19.41
-2 | -0.147 | 0.0104 | 0.003 | -14.126
-1.5 | -0.088 | 0.01036 | 0.003 | -8.505
-1 | -0.029 | 0.01022 | 0.002 | -2.848
-0.5 | 0.03 | 0.0115 | 0.002 | 2.619
0 | 0.089 | 0.01129 | 0.002 | 7.915
0.5 | 0.149 | 0.01116 | 0.002 | 13.31
1 | 0.208 | 0.01098 | 0.001 | 18.931
1.5 | 0.267 | 0.01068 | 0.001 | 24.984
2 | 0.326 | 0.00991 | 0.001 | 32.885
2.5 | 0.385 | 0.00982 | 0.001 | 39.211
3 | 0.444 | 0.0097 | 0 | 45.729
3.5 | 0.502 | 0.00954 | 0 | 52.647
4 | 0.561 | 0.00956 | 0 | 58.679
4.5 | 0.619 | 0.00963 | -0.001 | 64.281
5 | 0.676 | 0.00971 | -0.001 | 69.698
5.5 | 0.733 | 0.01001 | -0.001 | 73.211
6 | 0.789 | 0.01023 | -0.002 | 77.077
6.5 | 0.843 | 0.01042 | -0.002 | 80.877
7 | 0.895 | 0.0106 | -0.002 | 84.476
7.5 | 0.946 | 0.01077 | -0.003 | 87.84
8 | 0.994 | 0.01097 | -0.003 | 90.622
8.5 | 1.039 | 0.01116 | -0.003 | 93.091
9 | 1.08 | 0.01068 | -0.004 | 101.08
9.5 | 1.118 | 0.01022 | -0.004 | 109.36
10 | 1.151 | 0.01036 | -0.004 | 111.11
10.5 | 1.178 | 0.01016 | -0.005 | 115.973
11 | 1.198 | 0.01109 | -0.005 | 108.049
11.5 | 1.211 | 0.01179 | -0.005 | 102.766
12 | 1.217 | 0.01266 | -0.006 | 96.131
12.5 | 1.215 | 0.01379 | -0.006 | 88.133
13 | 1.206 | 0.01535 | -0.006 | 78.585
13.5 | 1.191 | 0.01743 | -0.006 | 68.31
14 | 1.17 | 0.02026 | -0.007 | 57.732
14.5 | 1.144 | 0.02387 | -0.007 | 47.946
15 | 1.117 | 0.02794 | -0.007 | 39.969
15.5 | 1.085 | 0.03299 | -0.007 | 32.892
16 | 1.053 | 0.03816 | -0.008 | 27.588
16.5 | 1.013 | 0.04501 | -0.008 | 22.51
17 | 0.973 | 0.05229 | -0.008 | 18.613

## 138. Re 18M Mach 0.00 (2)
BIGFOIL.COM POLAR EXPORT
Horten 10.00% thick 2.00% camber
Horten 10.00% thick 2.00% camber |  |  |  | Cl Max: | 1.8593 | at alpha= | 19 | deg
XFOIL ncrit=9 |  |  |  | L/D Max: | 144.751 | at alpha= | 9.5 | deg
Re: | 18000000 |  |  | Cd Min: | 0.04114 | at alpha= | 20 | deg
Mach: | 0 |  |  | Cl=0 at alpha= | -0.86559 | deg
|  |  |  | @ Cl=0.1, Cd= | 0.0050876
|  |  |  | @ Cl=0.4, Cd= | 0.0047268
|  |  |  | @ Cl=0.6, Cd= | 0.0046315
alpha (deg) | Cl | Cd | Cm | Cl/Cd
-20 | -1.8416 | 0.02543 | -0.0437 | -72.4184
-19.5 | -1.8291 | 0.02348 | -0.0395 | -77.9003
-19 | -1.8101 | 0.02197 | -0.0352 | -82.3896
-18.5 | -1.7859 | 0.02066 | -0.0311 | -86.4424
-18 | -1.7525 | 0.01951 | -0.0283 | -89.8257
-17.5 | -1.7167 | 0.01842 | -0.0257 | -93.1976
-17 | -1.6792 | 0.01739 | -0.0232 | -96.5612
-16 | -1.5992 | 0.01549 | -0.0187 | -103.2408
-15.5 | -1.5591 | 0.01438 | -0.0163 | -108.4214
-15 | -1.5154 | 0.01359 | -0.0144 | -111.5085
-14.5 | -1.4725 | 0.01261 | -0.0124 | -116.7724
-14 | -1.4264 | 0.01194 | -0.0107 | -119.464
-13.5 | -1.3792 | 0.01133 | -0.0092 | -121.7299
-13 | -1.3312 | 0.01078 | -0.0078 | -123.4879
-12.5 | -1.2762 | 0.01023 | -0.0078 | -124.7507
-12 | -1.2178 | 0.00971 | -0.0086 | -125.4171
-11.5 | -1.1476 | 0.00926 | -0.0119 | -123.9309
-11 | -1.1004 | 0.00902 | -0.0101 | -121.9956
-10.5 | -1.0507 | 0.00865 | -0.0088 | -121.4682
-10 | -0.9997 | 0.00829 | -0.0078 | -120.5911
-9.5 | -0.9475 | 0.00798 | -0.0069 | -118.7343
-9 | -0.8946 | 0.00771 | -0.0062 | -116.0311
-8.5 | -0.8412 | 0.00748 | -0.0056 | -112.4599
-8 | -0.7877 | 0.00722 | -0.005 | -109.0997
-7.5 | -0.734 | 0.00694 | -0.0044 | -105.7637
-7 | -0.6799 | 0.00672 | -0.0038 | -101.1756
-6.5 | -0.6252 | 0.00653 | -0.0034 | -95.7427
-6 | -0.5707 | 0.00632 | -0.0029 | -90.3006
-5.5 | -0.5158 | 0.00615 | -0.0025 | -83.8699
-5 | -0.4606 | 0.006 | -0.0021 | -76.7667
-4.5 | -0.4054 | 0.00585 | -0.0018 | -69.2991
-4 | -0.3499 | 0.00571 | -0.0014 | -61.2785
-3.5 | -0.2942 | 0.0056 | -0.0012 | -52.5357
-3 | -0.2385 | 0.00549 | -0.0009 | -43.4426
-2.5 | -0.1828 | 0.00539 | -0.0006 | -33.9147
-2 | -0.1269 | 0.00531 | -0.0004 | -23.8983
-1.5 | -0.071 | 0.00525 | -0.0002 | -13.5238
-1 | -0.015 | 0.00518 | 0 | -2.8958
-0.5 | 0.0408 | 0.00513 | 0.0002 | 7.9532
0 | 0.0967 | 0.00509 | 0.0003 | 18.998
0.5 | 0.1525 | 0.00505 | 0.0005 | 30.198
1 | 0.208 | 0.00502 | 0.0007 | 41.4343
1.5 | 0.2632 | 0.00495 | 0.001 | 53.1717
2 | 0.3179 | 0.00486 | 0.0013 | 65.4115
2.5 | 0.3716 | 0.00478 | 0.0018 | 77.7406
3 | 0.425 | 0.00468 | 0.0023 | 90.812
3.5 | 0.4774 | 0.00463 | 0.003 | 103.1102
4 | 0.5274 | 0.0045 | 0.0041 | 117.2
4.5 | 0.5782 | 0.00452 | 0.0052 | 127.9204
5 | 0.631 | 0.00479 | 0.0059 | 131.7328
5.5 | 0.6846 | 0.00508 | 0.0063 | 134.7638
6 | 0.738 | 0.00536 | 0.0068 | 137.6866
6.5 | 0.7907 | 0.00568 | 0.0073 | 139.2077
7 | 0.8433 | 0.00599 | 0.0079 | 140.7846
7.5 | 0.8968 | 0.00633 | 0.0083 | 141.6746
8 | 0.9565 | 0.00668 | 0.0071 | 143.1886
8.5 | 1.0186 | 0.00706 | 0.0053 | 144.2776
9.5 | 1.1334 | 0.00783 | 0.0039 | 144.751
10 | 1.1913 | 0.00827 | 0.0029 | 144.0508
10.5 | 1.2488 | 0.00869 | 0.002 | 143.7054
11 | 1.3056 | 0.00921 | 0.0011 | 141.759
11.5 | 1.3622 | 0.00967 | 0.0003 | 140.8687
12 | 1.4178 | 0.01021 | -0.0004 | 138.8639
12.5 | 1.4666 | 0.01082 | 0.0002 | 135.5453
13 | 1.5096 | 0.01134 | 0.0021 | 133.1217
13.5 | 1.5537 | 0.0119 | 0.0037 | 130.563
14 | 1.5973 | 0.01256 | 0.0052 | 127.1736
14.5 | 1.6386 | 0.01336 | 0.0069 | 122.6497
15 | 1.6792 | 0.01416 | 0.0086 | 118.5876
15.5 | 1.7186 | 0.01497 | 0.0104 | 114.8029
16 | 1.7556 | 0.01583 | 0.0125 | 110.9033
16.5 | 1.7852 | 0.01678 | 0.0157 | 106.3886
17 | 1.8065 | 0.01792 | 0.0198 | 100.8092
17.5 | 1.8252 | 0.01953 | 0.023 | 93.4562
18 | 1.8413 | 0.02173 | 0.0251 | 84.7354
18.5 | 1.8536 | 0.02474 | 0.0262 | 74.9232
19 | 1.8593 | 0.02892 | 0.0261 | 64.2911
19.5 | 1.8547 | 0.03458 | 0.0251 | 53.635
20 | 1.8446 | 0.04114 | 0.0234 | 44.8371

## 139. Re 18M Mach 0.10 (1)
BIGFOIL.COM POLAR EXPORT
Horten 10.00% thick 2.00% camber
Horten 10.00% thick 2.00% camber |  |  |  | Cl Max: | 1.209 | at alpha= | 12 | deg
JavaFoil+Calcfoil stall+Eppler ext transition |  |  |  | L/D Max: | 118.394 | at alpha= | 10.5 | deg
Re: | 18000000 |  |  | Cd Min: | 0.00822 | at alpha= | 2.5 | deg
Mach: | 0.1 |  |  | Cl=0 at alpha= | -0.75424 | deg
|  |  |  | @ Cl=0.1, Cd= | 0.011308
|  |  |  | @ Cl=0.4, Cd= | 0.0085527
|  |  |  | @ Cl=0.6, Cd= | 0.0096472
alpha (deg) | Cl | Cd | Cm | Cl/Cd
-15 | -0.578 | 0.10019 | 0.004 | -5.771
-14.5 | -0.598 | 0.09527 | 0.004 | -6.277
-14 | -0.617 | 0.08886 | 0.004 | -6.949
-13.5 | -0.635 | 0.08359 | 0.004 | -7.598
-13 | -0.651 | 0.07751 | 0.004 | -8.405
-12.5 | -0.666 | 0.0719 | 0.004 | -9.256
-12 | -0.678 | 0.0655 | 0.004 | -10.354
-11.5 | -0.69 | 0.05802 | 0.004 | -11.896
-11 | -0.711 | 0.04448 | 0.005 | -15.985
-10.5 | -0.821 | 0.01162 | 0.006 | -70.619
-10 | -0.824 | 0.01028 | 0.006 | -80.141
-9.5 | -0.812 | 0.01066 | 0.006 | -76.176
-9 | -0.793 | 0.01079 | 0.006 | -73.501
-8.5 | -0.769 | 0.01108 | 0.005 | -69.412
-8 | -0.74 | 0.01061 | 0.005 | -69.751
-7.5 | -0.707 | 0.01117 | 0.005 | -63.309
-7 | -0.669 | 0.00999 | 0.005 | -67.001
-6.5 | -0.628 | 0.01149 | 0.005 | -54.695
-6 | -0.584 | 0.0112 | 0.005 | -52.115
-5.5 | -0.536 | 0.01095 | 0.004 | -48.935
-5 | -0.485 | 0.01068 | 0.004 | -45.432
-4.5 | -0.432 | 0.01044 | 0.004 | -41.383
-4 | -0.377 | 0.01028 | 0.004 | -36.704
-3.5 | -0.321 | 0.00999 | 0.004 | -32.172
-3 | -0.264 | 0.00985 | 0.003 | -26.841
-2.5 | -0.206 | 0.0106 | 0.003 | -19.455
-2 | -0.148 | 0.01042 | 0.003 | -14.167
-1.5 | -0.089 | 0.01038 | 0.003 | -8.531
-1 | -0.029 | 0.01024 | 0.002 | -2.857
-0.5 | 0.03 | 0.01153 | 0.002 | 2.623
0 | 0.09 | 0.01133 | 0.002 | 7.931
0.5 | 0.149 | 0.0112 | 0.002 | 13.339
1 | 0.209 | 0.01101 | 0.001 | 18.969
1.5 | 0.268 | 0.01071 | 0.001 | 25.039
2 | 0.328 | 0.00839 | 0.001 | 39.064
2.5 | 0.387 | 0.00822 | 0.001 | 47.055
3 | 0.446 | 0.00973 | 0 | 45.814
3.5 | 0.505 | 0.00958 | 0 | 52.722
4 | 0.564 | 0.00961 | 0 | 58.674
4.5 | 0.622 | 0.00967 | -0.001 | 64.332
5 | 0.68 | 0.00975 | -0.001 | 69.686
5.5 | 0.737 | 0.01008 | -0.001 | 73.079
6 | 0.792 | 0.0103 | -0.002 | 76.916
6.5 | 0.847 | 0.0105 | -0.002 | 80.65
7 | 0.899 | 0.01068 | -0.002 | 84.243
7.5 | 0.95 | 0.01086 | -0.003 | 87.463
8 | 0.998 | 0.01107 | -0.003 | 90.112
8.5 | 1.042 | 0.01126 | -0.003 | 92.58
9 | 1.083 | 0.01028 | -0.004 | 105.357
9.5 | 1.12 | 0.01036 | -0.004 | 108.122
10 | 1.152 | 0.01009 | -0.004 | 114.231
10.5 | 1.177 | 0.00994 | -0.005 | 118.394
11 | 1.196 | 0.01127 | -0.005 | 106.11
11.5 | 1.206 | 0.01202 | -0.005 | 100.338
12 | 1.209 | 0.01293 | -0.006 | 93.447
12.5 | 1.203 | 0.01425 | -0.006 | 84.402
13 | 1.189 | 0.01606 | -0.006 | 74.019
13.5 | 1.169 | 0.01846 | -0.006 | 63.337
14 | 1.145 | 0.02146 | -0.007 | 53.343
14.5 | 1.115 | 0.02545 | -0.007 | 43.828
15 | 1.082 | 0.03014 | -0.007 | 35.913
15.5 | 1.047 | 0.03547 | -0.007 | 29.521
16 | 1.009 | 0.04155 | -0.008 | 24.29
16.5 | 0.966 | 0.0488 | -0.008 | 19.79
17 | 0.921 | 0.05714 | -0.008 | 16.115

## 140. Re 18M Mach 0.10 (2)
BIGFOIL.COM POLAR EXPORT
Horten 10.00% thick 2.00% camber
Horten 10.00% thick 2.00% camber |  |  |  | Cl Max: | 1.8423 | at alpha= | 18.5 | deg
XFOIL ncrit=9 |  |  |  | L/D Max: | 144.532 | at alpha= | 9.5 | deg
Re: | 18000000 |  |  | Cd Min: | 0.04856 | at alpha= | 20 | deg
Mach: | 0.1 |  |  | Cl=0 at alpha= | -0.86655 | deg
|  |  |  | @ Cl=0.1, Cd= | 0.0050887
|  |  |  | @ Cl=0.4, Cd= | 0.0047314
|  |  |  | @ Cl=0.6, Cd= | 0.004623
alpha (deg) | Cl | Cd | Cm | Cl/Cd
-20 | -1.8138 | 0.02992 | -0.0526 | -60.6217
-19.5 | -1.8124 | 0.02676 | -0.0489 | -67.728
-19 | -1.8021 | 0.0245 | -0.0444 | -73.5551
-18.5 | -1.7861 | 0.02271 | -0.0395 | -78.6482
-18 | -1.7616 | 0.02133 | -0.035 | -82.5879
-17.5 | -1.7285 | 0.01998 | -0.0318 | -86.5115
-17 | -1.6926 | 0.01871 | -0.0287 | -90.465
-16.5 | -1.6543 | 0.01753 | -0.0259 | -94.3697
-15.5 | -1.5719 | 0.01546 | -0.0208 | -101.6753
-15 | -1.5285 | 0.0145 | -0.0184 | -105.4138
-14.5 | -1.4859 | 0.01336 | -0.0159 | -111.2201
-14 | -1.4402 | 0.0125 | -0.0138 | -115.216
-13.5 | -1.3932 | 0.01172 | -0.0119 | -118.8737
-13 | -1.3446 | 0.0111 | -0.0101 | -121.1351
-12.5 | -1.2898 | 0.01049 | -0.0097 | -122.9552
-12 | -1.2297 | 0.00992 | -0.0104 | -123.9617
-11.5 | -1.1581 | 0.00943 | -0.0136 | -122.8102
-11 | -1.1103 | 0.00918 | -0.0116 | -120.9477
-10.5 | -1.0596 | 0.00882 | -0.0102 | -120.1361
-10 | -1.0079 | 0.00844 | -0.009 | -119.4194
-9.5 | -0.9553 | 0.00809 | -0.008 | -118.0841
-9 | -0.9019 | 0.00779 | -0.0071 | -115.7766
-8.5 | -0.8478 | 0.00753 | -0.0064 | -112.5896
-8 | -0.7936 | 0.00729 | -0.0057 | -108.8615
-7.5 | -0.7393 | 0.007 | -0.0049 | -105.6143
-7 | -0.6848 | 0.00675 | -0.0043 | -101.4519
-6.5 | -0.6296 | 0.00656 | -0.0038 | -95.9756
-6 | -0.5745 | 0.00636 | -0.0033 | -90.3302
-5.5 | -0.5192 | 0.00617 | -0.0028 | -84.1491
-5 | -0.4635 | 0.00602 | -0.0024 | -76.9934
-4.5 | -0.4079 | 0.00586 | -0.0019 | -69.6075
-4 | -0.3519 | 0.00573 | -0.0016 | -61.4136
-3.5 | -0.2959 | 0.00561 | -0.0013 | -52.7451
-3 | -0.2399 | 0.0055 | -0.001 | -43.6182
-2.5 | -0.1837 | 0.0054 | -0.0007 | -34.0185
-2 | -0.1275 | 0.00532 | -0.0005 | -23.9662
-1.5 | -0.0713 | 0.00525 | -0.0003 | -13.581
-1 | -0.015 | 0.00519 | -0.0001 | -2.8902
-0.5 | 0.0412 | 0.00513 | 0.0002 | 8.0312
0 | 0.0975 | 0.00509 | 0.0003 | 19.1552
0.5 | 0.1535 | 0.00506 | 0.0005 | 30.336
1.5 | 0.2649 | 0.00496 | 0.001 | 53.4073
2 | 0.3199 | 0.00486 | 0.0013 | 65.823
2.5 | 0.3739 | 0.00478 | 0.0018 | 78.2218
3 | 0.4276 | 0.00468 | 0.0023 | 91.3675
3.5 | 0.4802 | 0.00462 | 0.0031 | 103.9394
4 | 0.5305 | 0.0045 | 0.0043 | 117.8889
4.5 | 0.5816 | 0.00453 | 0.0054 | 128.3885
5 | 0.635 | 0.0048 | 0.006 | 132.2917
5.5 | 0.6889 | 0.00509 | 0.0065 | 135.3438
6 | 0.7426 | 0.00539 | 0.007 | 137.7737
6.5 | 0.7958 | 0.0057 | 0.0076 | 139.614
7 | 0.8487 | 0.00603 | 0.0083 | 140.7463
7.5 | 0.9027 | 0.00636 | 0.0086 | 141.934
8 | 0.9632 | 0.00672 | 0.0075 | 143.3333
8.5 | 1.026 | 0.00711 | 0.0057 | 144.3038
9.5 | 1.1418 | 0.0079 | 0.0044 | 144.5316
10 | 1.2005 | 0.00834 | 0.0035 | 143.9448
10.5 | 1.2586 | 0.0088 | 0.0027 | 143.0227
11 | 1.3162 | 0.00931 | 0.0019 | 141.3749
11.5 | 1.3735 | 0.0098 | 0.0012 | 140.1531
12 | 1.4294 | 0.0104 | 0.0006 | 137.4423
12.5 | 1.4775 | 0.01099 | 0.0017 | 134.4404
13 | 1.5211 | 0.01153 | 0.0038 | 131.9254
13.5 | 1.5657 | 0.01215 | 0.0055 | 128.8642
14 | 1.6088 | 0.0129 | 0.0073 | 124.7132
14.5 | 1.6503 | 0.01374 | 0.0092 | 120.1092
15 | 1.691 | 0.01457 | 0.0112 | 116.0604
15.5 | 1.7303 | 0.0154 | 0.0132 | 112.3571
16 | 1.7663 | 0.01636 | 0.0157 | 107.9645
16.5 | 1.7881 | 0.01743 | 0.0204 | 102.5875
17 | 1.8086 | 0.01889 | 0.024 | 95.7438
17.5 | 1.8215 | 0.02123 | 0.0269 | 85.7984
18 | 1.8337 | 0.02429 | 0.0282 | 75.492
18.5 | 1.8423 | 0.02826 | 0.0282 | 65.1911
19 | 1.8411 | 0.03366 | 0.0273 | 54.697
19.5 | 1.8292 | 0.04051 | 0.0256 | 45.1543
20 | 1.8085 | 0.04856 | 0.0232 | 37.2426

## 141. Re 18M Mach 0.25 (1)
BIGFOIL.COM POLAR EXPORT
Horten 10.00% thick 2.00% camber
Horten 10.00% thick 2.00% camber |  |  |  | Cl Max: | 1.166 | at alpha= | 11 | deg
JavaFoil+Calcfoil stall+Eppler ext transition |  |  |  | L/D Max: | 109.997 | at alpha= | 9.5 | deg
Re: | 18000000 |  |  | Cd Min: | 0.00833 | at alpha= | 3.5 | deg
Mach: | 0.25 |  |  | Cl=0 at alpha= | -0.7541 | deg
|  |  |  | @ Cl=0.1, Cd= | 0.0113
|  |  |  | @ Cl=0.4, Cd= | 0.0083405
|  |  |  | @ Cl=0.6, Cd= | 0.008483
alpha (deg) | Cl | Cd | Cm | Cl/Cd
-14 | -0.322 | 0.10015 | 0.004 | -3.213
-13.5 | -0.376 | 0.09477 | 0.004 | -3.963
-13 | -0.425 | 0.08842 | 0.004 | -4.806
-12.5 | -0.47 | 0.08234 | 0.004 | -5.709
-12 | -0.51 | 0.07692 | 0.004 | -6.633
-11.5 | -0.545 | 0.07156 | 0.004 | -7.618
-11 | -0.575 | 0.06582 | 0.004 | -8.735
-10.5 | -0.6 | 0.05949 | 0.004 | -10.081
-10 | -0.62 | 0.0522 | 0.004 | -11.881
-9.5 | -0.728 | 0.0136 | 0.006 | -53.519
-9 | -0.754 | 0.01064 | 0.006 | -70.881
-8.5 | -0.744 | 0.01107 | 0.006 | -67.279
-8 | -0.727 | 0.01128 | 0.005 | -64.407
-7.5 | -0.702 | 0.01077 | 0.005 | -65.118
-7 | -0.67 | 0.01041 | 0.005 | -64.38
-6.5 | -0.633 | 0.01001 | 0.005 | -63.263
-6 | -0.591 | 0.01047 | 0.005 | -56.497
-5.5 | -0.545 | 0.01014 | 0.005 | -53.749
-5 | -0.495 | 0.01095 | 0.004 | -45.196
-4.5 | -0.442 | 0.01071 | 0.004 | -41.278
-4 | -0.387 | 0.01045 | 0.004 | -36.986
-3.5 | -0.33 | 0.01027 | 0.004 | -32.089
-3 | -0.271 | 0.01002 | 0.003 | -27.073
-2.5 | -0.212 | 0.00994 | 0.003 | -21.293
-2 | -0.152 | 0.0106 | 0.003 | -14.304
-1.5 | -0.091 | 0.01056 | 0.003 | -8.616
-1 | -0.03 | 0.0104 | 0.002 | -2.891
-0.5 | 0.031 | 0.01171 | 0.002 | 2.656
0 | 0.092 | 0.01151 | 0.002 | 8.02
0.5 | 0.153 | 0.00991 | 0.002 | 15.484
1 | 0.215 | 0.00967 | 0.001 | 22.197
1.5 | 0.276 | 0.00935 | 0.001 | 29.485
2 | 0.337 | 0.00848 | 0.001 | 39.675
2.5 | 0.397 | 0.00834 | 0.001 | 47.653
3 | 0.458 | 0.00835 | 0 | 54.88
3.5 | 0.519 | 0.00833 | 0 | 62.252
4 | 0.579 | 0.00842 | 0 | 68.77
4.5 | 0.639 | 0.0086 | -0.001 | 74.257
5 | 0.698 | 0.00885 | -0.001 | 78.851
5.5 | 0.756 | 0.0102 | -0.001 | 74.123
6 | 0.813 | 0.0096 | -0.002 | 84.704
6.5 | 0.868 | 0.01013 | -0.002 | 85.726
7 | 0.921 | 0.01059 | -0.002 | 86.972
7.5 | 0.971 | 0.01109 | -0.003 | 87.588
8 | 1.018 | 0.01032 | -0.003 | 98.657
8.5 | 1.06 | 0.01035 | -0.003 | 102.443
9 | 1.097 | 0.01047 | -0.004 | 104.761
9.5 | 1.128 | 0.01025 | -0.004 | 109.997
10 | 1.152 | 0.0109 | -0.004 | 105.647
10.5 | 1.165 | 0.01158 | -0.005 | 100.577
11 | 1.166 | 0.01247 | -0.005 | 93.548
11.5 | 1.156 | 0.01369 | -0.005 | 84.401
12 | 1.132 | 0.0155 | -0.006 | 73.046
12.5 | 1.098 | 0.01825 | -0.006 | 60.125
13 | 1.053 | 0.02199 | -0.006 | 47.9
13.5 | 1.001 | 0.02661 | -0.006 | 37.619
14 | 0.94 | 0.03299 | -0.007 | 28.484
14.5 | 0.872 | 0.04118 | -0.007 | 21.168
15 | 0.796 | 0.05305 | -0.007 | 14.998
15.5 | 0.715 | 0.06805 | -0.007 | 10.512
16 | 0.635 | 0.08224 | -0.007 | 7.727

## 142. Re 18M Mach 0.25 (2)
BIGFOIL.COM POLAR EXPORT
Horten 10.00% thick 2.00% camber
Horten 10.00% thick 2.00% camber |  |  |  | Cl Max: | 1.7832 | at alpha= | 16.5 | deg
XFOIL ncrit=9 |  |  |  | L/D Max: | 144.23 | at alpha= | 8.5 | deg
Re: | 18000000 |  |  | Cd Min: | 0.21547 | at alpha= | -19.5 | deg
Mach: | 0.25 |  |  | Cl=0 at alpha= | -0.87414 | deg
|  |  |  | @ Cl=0.1, Cd= | 0.005111
|  |  |  | @ Cl=0.4, Cd= | 0.0047559
|  |  |  | @ Cl=0.6, Cd= | 0.0045681
alpha (deg) | Cl | Cd | Cm | Cl/Cd
-19.5 | -0.8366 | 0.21547 | 0.0647 | -3.8827
-19 | -0.8377 | 0.20352 | 0.058 | -4.1161
-18 | -0.8363 | 0.18228 | 0.046 | -4.588
-17.5 | -0.8475 | 0.1695 | 0.0389 | -5
-17 | -0.8776 | 0.15288 | 0.0292 | -5.7405
-16.5 | -1.4118 | 0.04932 | -0.0534 | -28.6253
-16 | -1.4582 | 0.03848 | -0.0594 | -37.895
-15.5 | -1.5001 | 0.03143 | -0.0562 | -47.7283
-15 | -1.5216 | 0.02674 | -0.0483 | -56.9035
-14.5 | -1.5221 | 0.02172 | -0.0416 | -70.0783
-14 | -1.4974 | 0.01838 | -0.0359 | -81.469
-13.5 | -1.4601 | 0.01596 | -0.031 | -91.485
-13 | -1.4136 | 0.01433 | -0.0268 | -98.6462
-12.5 | -1.364 | 0.01298 | -0.0231 | -105.0847
-12 | -1.2993 | 0.01177 | -0.0222 | -110.3908
-11.5 | -1.217 | 0.01067 | -0.0249 | -114.0581
-10.5 | -1.1128 | 0.00975 | -0.0185 | -114.1333
-10 | -1.0564 | 0.00929 | -0.0164 | -113.7137
-9.5 | -0.9996 | 0.00882 | -0.0145 | -113.3333
-9 | -0.9428 | 0.00834 | -0.0126 | -113.0456
-8.5 | -0.8857 | 0.00791 | -0.011 | -111.9722
-8 | -0.8278 | 0.00759 | -0.0097 | -109.0646
-7.5 | -0.7697 | 0.00731 | -0.0084 | -105.2941
-7 | -0.7121 | 0.00699 | -0.0072 | -101.8741
-6.5 | -0.6542 | 0.00671 | -0.0062 | -97.4963
-6 | -0.596 | 0.00651 | -0.0053 | -91.5515
-5.5 | -0.5382 | 0.00628 | -0.0044 | -85.7006
-5 | -0.4799 | 0.0061 | -0.0037 | -78.6721
-4.5 | -0.4218 | 0.00593 | -0.0031 | -71.1298
-4 | -0.3635 | 0.00579 | -0.0025 | -62.7807
-3.5 | -0.3055 | 0.00565 | -0.002 | -54.0708
-3 | -0.2473 | 0.00553 | -0.0016 | -44.7197
-2.5 | -0.1891 | 0.00543 | -0.0012 | -34.825
-2 | -0.131 | 0.00534 | -0.0008 | -24.5318
-1.5 | -0.0728 | 0.00526 | -0.0005 | -13.8403
-1 | -0.0146 | 0.00521 | -0.0002 | -2.8023
-0.5 | 0.0434 | 0.00515 | 0 | 8.4272
0 | 0.1014 | 0.00511 | 0.0003 | 19.8434
0.5 | 0.1593 | 0.00507 | 0.0005 | 31.4201
1 | 0.2169 | 0.00503 | 0.0008 | 43.1213
1.5 | 0.2743 | 0.00497 | 0.0011 | 55.1911
2 | 0.331 | 0.00487 | 0.0015 | 67.9671
2.5 | 0.3866 | 0.00478 | 0.0021 | 80.8787
3 | 0.4421 | 0.00468 | 0.0027 | 94.4658
3.5 | 0.4958 | 0.00458 | 0.0037 | 108.2533
4 | 0.5478 | 0.00447 | 0.0051 | 122.5503
4.5 | 0.601 | 0.00457 | 0.0063 | 131.5098
5 | 0.6569 | 0.00486 | 0.007 | 135.1646
5.5 | 0.7127 | 0.00518 | 0.0076 | 137.5869
6 | 0.7683 | 0.00552 | 0.0084 | 139.1848
6.5 | 0.8237 | 0.00585 | 0.0093 | 140.8034
7 | 0.879 | 0.0062 | 0.0102 | 141.7742
7.5 | 0.9359 | 0.00655 | 0.0108 | 142.8855
8 | 1.0009 | 0.00697 | 0.0096 | 143.6011
8.5 | 1.0673 | 0.0074 | 0.0081 | 144.2297
9 | 1.1268 | 0.00783 | 0.0082 | 143.908
9.5 | 1.1896 | 0.00832 | 0.0077 | 142.9808
10 | 1.252 | 0.00883 | 0.0072 | 141.7894
10.5 | 1.3141 | 0.00938 | 0.0069 | 140.0959
11 | 1.3756 | 0.00999 | 0.0068 | 137.6977
11.5 | 1.4363 | 0.01068 | 0.0068 | 134.485
12 | 1.4924 | 0.01133 | 0.0078 | 131.7211
12.5 | 1.538 | 0.01201 | 0.011 | 128.06
13 | 1.5831 | 0.01289 | 0.014 | 122.8161
13.5 | 1.628 | 0.01384 | 0.017 | 117.6301
14 | 1.6722 | 0.01478 | 0.02 | 113.1394
14.5 | 1.7124 | 0.01588 | 0.0235 | 107.8338
15 | 1.7379 | 0.01714 | 0.0291 | 101.3944
15.5 | 1.7576 | 0.01895 | 0.0339 | 92.7493
16 | 1.7723 | 0.02174 | 0.037 | 81.5225
16.5 | 1.7832 | 0.02576 | 0.0379 | 69.2236
17 | 1.7827 | 0.03158 | 0.0371 | 56.4503
17.5 | 1.7692 | 0.03907 | 0.0351 | 45.2828
18 | 1.7484 | 0.04751 | 0.0325 | 36.8007
18.5 | 1.7155 | 0.05745 | 0.0289 | 29.8607
19 | 1.6737 | 0.06908 | 0.024 | 24.2284
19.5 | 1.6306 | 0.08136 | 0.0184 | 20.0418
20 | 1.5897 | 0.09379 | 0.0125 | 16.9496

## 143. Re 18M Mach 0.50 (1)
BIGFOIL.COM POLAR EXPORT
Horten 10.00% thick 2.00% camber
Horten 10.00% thick 2.00% camber |  |  |  | Cl Max: | 1.129 | at alpha= | 20 | deg
JavaFoil+Calcfoil stall+Eppler ext transition |  |  |  | L/D Max: | 102.657 | at alpha= | 7.5 | deg
Re: | 18000000 |  |  | Cd Min: | 0.00831 | at alpha= | 2.5 | deg
Mach: | 0.5 |  |  | Cl=0 at alpha= | -0.75362 | deg
|  |  |  | @ Cl=0.1, Cd= | 0.0094388
|  |  |  | @ Cl=0.4, Cd= | 0.0083618
|  |  |  | @ Cl=0.6, Cd= | 0.0085458
alpha (deg) | Cl | Cd | Cm | Cl/Cd
-20 | -1.022 | 0.18434 | 0.005 | -5.543
-19.5 | -0.998 | 0.16224 | 0.005 | -6.154
-19 | -0.974 | 0.14838 | 0.005 | -6.567
-18.5 | -0.944 | 0.16609 | 0.005 | -5.683
-18 | -0.921 | 0.14144 | 0.005 | -6.508
-17.5 | -0.897 | 0.12852 | 0.005 | -6.977
-17 | -0.866 | 0.14222 | 0.005 | -6.089
-16.5 | -0.843 | 0.12282 | 0.005 | -6.86
-16 | -0.819 | 0.11058 | 0.005 | -7.406
-15.5 | -0.788 | 0.11626 | 0.005 | -6.78
-15 | -0.765 | 0.10248 | 0.005 | -7.463
-14.5 | -0.742 | 0.09195 | 0.005 | -8.068
-14 | -0.71 | 0.09664 | 0.004 | -7.352
-13.5 | -0.691 | 0.08085 | 0.005 | -8.544
-13 | -0.66 | 0.082 | 0.004 | -8.046
-12.5 | -0.639 | 0.07147 | 0.005 | -8.942
-12 | -0.631 | 0.0528 | 0.005 | -11.954
-11.5 | -0.582 | 0.06829 | 0.004 | -8.519
-11 | -0.578 | 0.04684 | 0.005 | -12.331
-10.5 | -0.529 | 0.06143 | 0.004 | -8.611
-10 | -0.513 | 0.04876 | 0.005 | -10.526
-9.5 | -0.475 | 0.05552 | 0.004 | -8.563
-9 | -0.456 | 0.04571 | 0.004 | -9.983
-8.5 | -0.423 | 0.049 | 0.004 | -8.623
-8 | -0.474 | 0.01165 | 0.006 | -40.711
-7.5 | -0.37 | 0.04363 | 0.004 | -8.471
-7 | -0.341 | 0.04327 | 0.003 | -7.876
-6.5 | -0.312 | 0.04245 | 0.003 | -7.359
-6 | -0.405 | 0.03547 | 0.004 | -11.415
-5.5 | -0.54 | 0.01096 | 0.005 | -49.276
-5 | -0.518 | 0.01025 | 0.005 | -50.533
-4.5 | -0.475 | 0.01077 | 0.005 | -44.106
-4 | -0.422 | 0.01043 | 0.004 | -40.466
-3.5 | -0.363 | 0.01007 | 0.004 | -36.084
-3 | -0.301 | 0.00973 | 0.004 | -30.899
-2.5 | -0.235 | 0.00939 | 0.004 | -25.072
-2 | -0.169 | 0.00921 | 0.003 | -18.335
-1.5 | -0.102 | 0.00905 | 0.003 | -11.224
-1 | -0.034 | 0.00891 | 0.003 | -3.766
-0.5 | 0.035 | 0.00963 | 0.002 | 3.608
0 | 0.103 | 0.00943 | 0.002 | 10.933
0.5 | 0.171 | 0.00931 | 0.002 | 18.424
1 | 0.24 | 0.00916 | 0.002 | 26.171
1.5 | 0.308 | 0.00839 | 0.001 | 36.698
2 | 0.376 | 0.00839 | 0.001 | 44.794
2.5 | 0.444 | 0.00831 | 0.001 | 53.384
3 | 0.511 | 0.0084 | 0 | 60.853
3.5 | 0.579 | 0.00848 | 0 | 68.221
4 | 0.646 | 0.00869 | 0 | 74.322
4.5 | 0.712 | 0.00899 | -0.001 | 79.157
5 | 0.777 | 0.00947 | -0.001 | 81.995
5.5 | 0.839 | 0.01012 | -0.001 | 82.91
6 | 0.899 | 0.01015 | -0.002 | 88.589
6.5 | 0.954 | 0.01024 | -0.002 | 93.189
7 | 1.001 | 0.01006 | -0.003 | 99.51
7.5 | 1.038 | 0.01011 | -0.003 | 102.657
8 | 1.053 | 0.0114 | -0.003 | 92.312
8.5 | 1.023 | 0.01274 | -0.004 | 80.303
9 | 0.828 | 0.01582 | -0.004 | 52.34
9.5 | 0.652 | 0.01926 | -0.004 | 33.845
10 | 0.685 | 0.01889 | -0.005 | 36.277
10.5 | 0.712 | 0.02086 | -0.005 | 34.103
11 | 0.723 | 0.02874 | -0.005 | 25.168
11.5 | 0.749 | 0.03178 | -0.005 | 23.565
12 | 0.782 | 0.03142 | -0.006 | 24.892
12.5 | 0.813 | 0.03213 | -0.006 | 25.295
13 | 0.811 | 0.05006 | -0.006 | 16.196
13.5 | 0.833 | 0.05671 | -0.006 | 14.693
14 | 0.852 | 0.06562 | -0.007 | 12.989
14.5 | 0.832 | 0.10823 | -0.005 | 7.69
15 | 0.868 | 0.10604 | -0.006 | 8.181
15.5 | 0.898 | 0.10983 | -0.006 | 8.172
16 | 0.91 | 0.13702 | -0.006 | 6.645
16.5 | 0.943 | 0.13392 | -0.007 | 7.041
17 | 0.966 | 0.15228 | -0.007 | 6.341
17.5 | 0.994 | 0.15868 | -0.007 | 6.263
18 | 1.02 | 0.17152 | -0.007 | 5.945
18.5 | 1.047 | 0.17817 | -0.008 | 5.878
19 | 1.076 | 0.1815 | -0.008 | 5.927
19.5 | 1.102 | 0.195 | -0.008 | 5.65
20 | 1.129 | 0.20647 | -0.009 | 5.468

## 144. Re 18M Mach 0.50 (2)
BIGFOIL.COM POLAR EXPORT
Horten 10.00% thick 2.00% camber
Horten 10.00% thick 2.00% camber |  |  |  | Cl Max: | 1.4194 | at alpha= | 9.5 | deg
XFOIL ncrit=9 |  |  |  | L/D Max: | 146.139 | at alpha= | 5 | deg
Re: | 18000000 |  |  | Cd Min: | 0.01138 | at alpha= | 9.5 | deg
Mach: | 0.5 |  |  | Cl=0 at alpha= | -99 | deg
|  |  |  | @ Cl=0.1, Cd= | 0.00518
|  |  |  | @ Cl=0.4, Cd= | 0.0049186
|  |  |  | @ Cl=0.6, Cd= | 0.0045084
alpha (deg) | Cl | Cd | Cm | Cl/Cd
0 | 0.1201 | 0.00518 | 0 | 23.1853
0.5 | 0.1861 | 0.00514 | 0.0005 | 36.2062
1 | 0.252 | 0.00511 | 0.001 | 49.3151
1.5 | 0.3173 | 0.00506 | 0.0016 | 62.7075
2 | 0.3813 | 0.00496 | 0.0025 | 76.875
2.5 | 0.4446 | 0.00482 | 0.0035 | 92.2407
3 | 0.5063 | 0.00463 | 0.0049 | 109.3521
3.5 | 0.5659 | 0.00447 | 0.007 | 126.5996
4 | 0.628 | 0.00454 | 0.0088 | 138.326
4.5 | 0.6915 | 0.0048 | 0.0105 | 144.0625
5 | 0.757 | 0.00518 | 0.012 | 146.139
5.5 | 0.8216 | 0.00564 | 0.0139 | 145.6738
6 | 0.8865 | 0.00609 | 0.0161 | 145.5665
6.5 | 0.9516 | 0.00656 | 0.0186 | 145.061
7 | 1.0182 | 0.00701 | 0.0212 | 145.2496
7.5 | 1.0967 | 0.00755 | 0.0219 | 145.2583
8 | 1.1842 | 0.00816 | 0.0215 | 145.1225
8.5 | 1.2646 | 0.00881 | 0.0232 | 143.5414
9 | 1.3446 | 0.00957 | 0.0258 | 140.5016
9.5 | 1.4194 | 0.01138 | 0.0296 | 124.7276

## 145. Re 20M Mach 0.00 (1)
BIGFOIL.COM POLAR EXPORT
Horten 10.00% thick 2.00% camber
Horten 10.00% thick 2.00% camber |  |  |  | Cl Max: | 1.219 | at alpha= | 12 | deg
JavaFoil+Calcfoil stall+Eppler ext transition |  |  |  | L/D Max: | 117.9 | at alpha= | 10.5 | deg
Re: | 20000000 |  |  | Cd Min: | 0.0096 | at alpha= | 3.5 | deg
Mach: | 0 |  |  | Cl=0 at alpha= | -0.75424 | deg
|  |  |  | @ Cl=0.1, Cd= | 0.011198
|  |  |  | @ Cl=0.4, Cd= | 0.0098986
|  |  |  | @ Cl=0.6, Cd= | 0.0096436
alpha (deg) | Cl | Cd | Cm | Cl/Cd
-15.5 | -0.599 | 0.10337 | 0.004 | -5.799
-15 | -0.617 | 0.09755 | 0.004 | -6.329
-14.5 | -0.634 | 0.09282 | 0.004 | -6.832
-14 | -0.651 | 0.0861 | 0.004 | -7.558
-13.5 | -0.665 | 0.08051 | 0.004 | -8.264
-13 | -0.679 | 0.07429 | 0.004 | -9.139
-12.5 | -0.69 | 0.06841 | 0.004 | -10.091
-12 | -0.702 | 0.06106 | 0.004 | -11.494
-11.5 | -0.717 | 0.05029 | 0.005 | -14.261
-11 | -0.829 | 0.01248 | 0.006 | -66.415
-10.5 | -0.84 | 0.01077 | 0.006 | -77.989
-10 | -0.833 | 0.01094 | 0.006 | -76.162
-9.5 | -0.818 | 0.01101 | 0.006 | -74.347
-9 | -0.797 | 0.01133 | 0.006 | -70.337
-8.5 | -0.771 | 0.01084 | 0.005 | -71.135
-8 | -0.741 | 0.0104 | 0.005 | -71.289
-7.5 | -0.707 | 0.01092 | 0.005 | -64.717
-7 | -0.669 | 0.01175 | 0.005 | -56.894
-6.5 | -0.627 | 0.0113 | 0.005 | -55.481
-6 | -0.582 | 0.01102 | 0.005 | -52.823
-5.5 | -0.534 | 0.01078 | 0.004 | -49.53
-5 | -0.483 | 0.01053 | 0.004 | -45.884
-4.5 | -0.43 | 0.01025 | 0.004 | -41.992
-4 | -0.376 | 0.01012 | 0.004 | -37.123
-3.5 | -0.32 | 0.00987 | 0.004 | -32.422
-3 | -0.263 | 0.01077 | 0.003 | -24.418
-2.5 | -0.205 | 0.01068 | 0.003 | -19.212
-2 | -0.147 | 0.01031 | 0.003 | -14.254
-1.5 | -0.088 | 0.01026 | 0.003 | -8.589
-1 | -0.029 | 0.01013 | 0.002 | -2.875
-0.5 | 0.03 | 0.01141 | 0.002 | 2.638
0 | 0.089 | 0.01122 | 0.002 | 7.967
0.5 | 0.149 | 0.0111 | 0.002 | 13.389
1 | 0.208 | 0.01093 | 0.001 | 19.003
1.5 | 0.267 | 0.01073 | 0.001 | 24.873
2 | 0.326 | 0.01031 | 0.001 | 31.626
2.5 | 0.385 | 0.00998 | 0.001 | 38.571
3 | 0.444 | 0.00966 | 0 | 45.941
3.5 | 0.502 | 0.0096 | 0 | 52.313
4 | 0.561 | 0.00961 | 0 | 58.38
4.5 | 0.619 | 0.00966 | -0.001 | 64.079
5 | 0.676 | 0.00973 | -0.001 | 69.549
5.5 | 0.733 | 0.01001 | -0.001 | 73.208
6 | 0.789 | 0.0102 | -0.002 | 77.281
6.5 | 0.843 | 0.01037 | -0.002 | 81.261
7 | 0.895 | 0.01051 | -0.002 | 85.2
7.5 | 0.946 | 0.01066 | -0.003 | 88.715
8 | 0.994 | 0.01085 | -0.003 | 91.634
8.5 | 1.039 | 0.01106 | -0.003 | 93.909
9 | 1.08 | 0.01054 | -0.004 | 102.453
9.5 | 1.118 | 0.01051 | -0.004 | 106.34
10 | 1.151 | 0.01019 | -0.004 | 112.969
10.5 | 1.178 | 0.00999 | -0.005 | 117.9
11 | 1.199 | 0.01092 | -0.005 | 109.754
11.5 | 1.213 | 0.0116 | -0.005 | 104.527
12 | 1.219 | 0.01244 | -0.006 | 97.987
12.5 | 1.217 | 0.01347 | -0.006 | 90.354
13 | 1.209 | 0.01494 | -0.006 | 80.909
13.5 | 1.193 | 0.01691 | -0.006 | 70.589
14 | 1.172 | 0.01961 | -0.007 | 59.787
14.5 | 1.148 | 0.02294 | -0.007 | 50.014
15 | 1.119 | 0.02712 | -0.007 | 41.258
15.5 | 1.087 | 0.03209 | -0.008 | 33.882
16 | 1.055 | 0.03711 | -0.008 | 28.421
16.5 | 1.016 | 0.04347 | -0.008 | 23.368
17 | 0.976 | 0.05055 | -0.008 | 19.306

## 146. Re 20M Mach 0.00 (2)
BIGFOIL.COM POLAR EXPORT
Horten 10.00% thick 2.00% camber
Horten 10.00% thick 2.00% camber |  |  |  | Cl Max: | 1.8694 | at alpha= | 19 | deg
XFOIL ncrit=9 |  |  |  | L/D Max: | 146.987 | at alpha= | 9.5 | deg
Re: | 20000000 |  |  | Cd Min: | 0.03942 | at alpha= | 20 | deg
Mach: | 0 |  |  | Cl=0 at alpha= | -0.8625 | deg
|  |  |  | @ Cl=0.1, Cd= | 0.0050375
|  |  |  | @ Cl=0.4, Cd= | 0.0047894
|  |  |  | @ Cl=0.6, Cd= | 0.0046172
alpha (deg) | Cl | Cd | Cm | Cl/Cd
-20 | -1.8594 | 0.0244 | -0.0421 | -76.2049
-19.5 | -1.8448 | 0.02265 | -0.0377 | -81.4481
-19 | -1.8249 | 0.02127 | -0.0332 | -85.7969
-18.5 | -1.7966 | 0.02002 | -0.0297 | -89.7403
-18 | -1.7619 | 0.01892 | -0.027 | -93.1237
-17.5 | -1.7251 | 0.01787 | -0.0245 | -96.5361
-15.5 | -1.5628 | 0.01416 | -0.0158 | -110.3672
-15 | -1.5187 | 0.01338 | -0.0139 | -113.5052
-14.5 | -1.4758 | 0.01239 | -0.0119 | -119.1122
-14 | -1.4296 | 0.01169 | -0.0102 | -122.2926
-13.5 | -1.3823 | 0.01108 | -0.0087 | -124.7563
-13 | -1.3318 | 0.01053 | -0.0078 | -126.4767
-12.5 | -1.2711 | 0.00997 | -0.0091 | -127.4925
-12 | -1.2043 | 0.00942 | -0.0117 | -127.845
-11 | -1.1034 | 0.00893 | -0.0095 | -123.561
-10.5 | -1.0528 | 0.00857 | -0.0084 | -122.8471
-10 | -1.0014 | 0.00821 | -0.0075 | -121.9732
-9.5 | -0.9492 | 0.00788 | -0.0067 | -120.4569
-9 | -0.8962 | 0.0076 | -0.006 | -117.9211
-8.5 | -0.8426 | 0.00736 | -0.0054 | -114.4837
-8 | -0.7889 | 0.00713 | -0.0048 | -110.6452
-7.5 | -0.735 | 0.00686 | -0.0042 | -107.1429
-7 | -0.681 | 0.00662 | -0.0036 | -102.8701
-6.5 | -0.6263 | 0.00644 | -0.0032 | -97.2516
-6 | -0.5715 | 0.00625 | -0.0028 | -91.44
-5.5 | -0.5166 | 0.00606 | -0.0023 | -85.2475
-5 | -0.4612 | 0.00592 | -0.002 | -77.9054
-4.5 | -0.4061 | 0.00577 | -0.0016 | -70.3813
-4 | -0.3505 | 0.00565 | -0.0013 | -62.0354
-3.5 | -0.2949 | 0.00554 | -0.0011 | -53.231
-3 | -0.2392 | 0.00543 | -0.0008 | -44.0516
-2.5 | -0.1833 | 0.00534 | -0.0006 | -34.3258
-2 | -0.1274 | 0.00526 | -0.0003 | -24.2205
-1.5 | -0.0715 | 0.00519 | -0.0001 | -13.7765
-1 | -0.0154 | 0.00514 | 0 | -2.9961
-0.5 | 0.0406 | 0.00509 | 0.0002 | 7.9764
0 | 0.0965 | 0.00504 | 0.0004 | 19.1468
0.5 | 0.1524 | 0.005 | 0.0006 | 30.48
1 | 0.2081 | 0.00497 | 0.0007 | 41.8712
1.5 | 0.2634 | 0.00493 | 0.001 | 53.428
2 | 0.3181 | 0.00489 | 0.0013 | 65.0511
2.5 | 0.3724 | 0.00481 | 0.0016 | 77.422
3.5 | 0.4794 | 0.00473 | 0.0026 | 101.3531
4 | 0.5299 | 0.0046 | 0.0036 | 115.1957
4.5 | 0.5798 | 0.00454 | 0.0049 | 127.7093
5 | 0.6321 | 0.00474 | 0.0056 | 133.3544
5.5 | 0.6857 | 0.00503 | 0.0061 | 136.3221
6 | 0.7389 | 0.00535 | 0.0066 | 138.1121
6.5 | 0.7922 | 0.00563 | 0.007 | 140.7105
7 | 0.8448 | 0.00594 | 0.0076 | 142.2222
7.5 | 0.8975 | 0.00624 | 0.0081 | 143.8301
8 | 0.9533 | 0.00656 | 0.0079 | 145.3201
8.5 | 1.0155 | 0.00693 | 0.0061 | 146.5368
9 | 1.0751 | 0.00732 | 0.0049 | 146.8716
9.5 | 1.1318 | 0.0077 | 0.0043 | 146.987
10 | 1.1899 | 0.00811 | 0.0033 | 146.7201
10.5 | 1.2472 | 0.00855 | 0.0024 | 145.8713
11 | 1.3041 | 0.00903 | 0.0016 | 144.4186
11.5 | 1.3606 | 0.00948 | 0.0008 | 143.5232
12 | 1.416 | 0.01004 | 0.0001 | 141.0359
12.5 | 1.4699 | 0.01062 | -0.0003 | 138.4087
13 | 1.5132 | 0.01112 | 0.0015 | 136.0791
13.5 | 1.5569 | 0.01168 | 0.0032 | 133.2962
14 | 1.6003 | 0.01236 | 0.0047 | 129.4741
14.5 | 1.6422 | 0.01313 | 0.0064 | 125.0724
15 | 1.6835 | 0.01389 | 0.008 | 121.2023
15.5 | 1.724 | 0.01464 | 0.0097 | 117.7596
16 | 1.762 | 0.01547 | 0.0116 | 113.8979
16.5 | 1.796 | 0.01641 | 0.0141 | 109.4455
17 | 1.8168 | 0.01745 | 0.0185 | 104.1146
17.5 | 1.8347 | 0.019 | 0.0221 | 96.5632
18 | 1.8508 | 0.02107 | 0.0246 | 87.8405
18.5 | 1.8636 | 0.0239 | 0.0259 | 77.9749
19 | 1.8694 | 0.02793 | 0.0261 | 66.9316
19.5 | 1.8672 | 0.03326 | 0.0253 | 56.1395
20 | 1.8599 | 0.03942 | 0.0238 | 47.1816

## 147. Re 20M Mach 0.10 (1)
BIGFOIL.COM POLAR EXPORT
Horten 10.00% thick 2.00% camber
Horten 10.00% thick 2.00% camber |  |  |  | Cl Max: | 1.21 | at alpha= | 12 | deg
JavaFoil+Calcfoil stall+Eppler ext transition |  |  |  | L/D Max: | 116.195 | at alpha= | 10.5 | deg
Re: | 20000000 |  |  | Cd Min: | 0.00964 | at alpha= | 3.5 | deg
Mach: | 0.1 |  |  | Cl=0 at alpha= | -0.75424 | deg
|  |  |  | @ Cl=0.1, Cd= | 0.011238
|  |  |  | @ Cl=0.4, Cd= | 0.0099603
|  |  |  | @ Cl=0.6, Cd= | 0.0096848
alpha (deg) | Cl | Cd | Cm | Cl/Cd
-15.5 | -0.557 | 0.10605 | 0.004 | -5.255
-15 | -0.578 | 0.10012 | 0.004 | -5.776
-14.5 | -0.598 | 0.09458 | 0.004 | -6.327
-14 | -0.618 | 0.08881 | 0.004 | -6.955
-13.5 | -0.636 | 0.08276 | 0.004 | -7.681
-13 | -0.652 | 0.07663 | 0.004 | -8.51
-12.5 | -0.666 | 0.07096 | 0.004 | -9.391
-12 | -0.68 | 0.06431 | 0.004 | -10.568
-11.5 | -0.693 | 0.05618 | 0.004 | -12.331
-11 | -0.753 | 0.02633 | 0.005 | -28.586
-10.5 | -0.825 | 0.0112 | 0.006 | -73.67
-10 | -0.824 | 0.01067 | 0.006 | -77.253
-9.5 | -0.812 | 0.01118 | 0.006 | -72.666
-9 | -0.793 | 0.01066 | 0.006 | -74.364
-8.5 | -0.769 | 0.01097 | 0.005 | -70.089
-8 | -0.74 | 0.01046 | 0.005 | -70.749
-7.5 | -0.707 | 0.01103 | 0.005 | -64.11
-7 | -0.669 | 0.01181 | 0.005 | -56.673
-6.5 | -0.628 | 0.01135 | 0.005 | -55.332
-6 | -0.584 | 0.01109 | 0.005 | -52.631
-5.5 | -0.536 | 0.01083 | 0.004 | -49.467
-5 | -0.485 | 0.01061 | 0.004 | -45.731
-4.5 | -0.432 | 0.01034 | 0.004 | -41.782
-4 | -0.377 | 0.01018 | 0.004 | -37.085
-3.5 | -0.321 | 0.00989 | 0.004 | -32.496
-3 | -0.264 | 0.01084 | 0.003 | -24.385
-2.5 | -0.206 | 0.01071 | 0.003 | -19.254
-2 | -0.148 | 0.01033 | 0.003 | -14.292
-1.5 | -0.089 | 0.01029 | 0.003 | -8.607
-1 | -0.029 | 0.01015 | 0.002 | -2.881
-0.5 | 0.03 | 0.01145 | 0.002 | 2.642
0 | 0.09 | 0.01126 | 0.002 | 7.981
0.5 | 0.149 | 0.01113 | 0.002 | 13.418
1 | 0.209 | 0.01098 | 0.001 | 19.025
1.5 | 0.268 | 0.01076 | 0.001 | 24.919
2 | 0.328 | 0.01033 | 0.001 | 31.704
2.5 | 0.387 | 0.01 | 0.001 | 38.673
3 | 0.446 | 0.00982 | 0 | 45.401
3.5 | 0.505 | 0.00964 | 0 | 52.365
4 | 0.564 | 0.00966 | 0 | 58.377
4.5 | 0.622 | 0.0097 | -0.001 | 64.12
5 | 0.68 | 0.00978 | -0.001 | 69.526
5.5 | 0.737 | 0.01008 | -0.001 | 73.101
6 | 0.792 | 0.01028 | -0.002 | 77.072
6.5 | 0.847 | 0.01045 | -0.002 | 81.065
7 | 0.899 | 0.01058 | -0.002 | 84.967
7.5 | 0.95 | 0.01075 | -0.003 | 88.34
8 | 0.998 | 0.01095 | -0.003 | 91.127
8.5 | 1.042 | 0.01114 | -0.003 | 93.557
9 | 1.083 | 0.01066 | -0.004 | 101.564
9.5 | 1.12 | 0.01019 | -0.004 | 109.932
10 | 1.152 | 0.01034 | -0.004 | 111.491
10.5 | 1.178 | 0.01014 | -0.005 | 116.195
11 | 1.196 | 0.0111 | -0.005 | 107.802
11.5 | 1.207 | 0.01183 | -0.005 | 102.086
12 | 1.21 | 0.0127 | -0.006 | 95.332
12.5 | 1.205 | 0.01387 | -0.006 | 86.879
13 | 1.192 | 0.01554 | -0.006 | 76.741
13.5 | 1.172 | 0.01787 | -0.006 | 65.587
14 | 1.147 | 0.0208 | -0.007 | 55.181
14.5 | 1.118 | 0.02468 | -0.007 | 45.292
15 | 1.084 | 0.0293 | -0.007 | 37.01
15.5 | 1.049 | 0.03456 | -0.007 | 30.354
16 | 1.011 | 0.04064 | -0.008 | 24.873
16.5 | 0.967 | 0.0478 | -0.008 | 20.231
17 | 0.922 | 0.05599 | -0.008 | 16.471

## 148. Re 20M Mach 0.10 (2)
BIGFOIL.COM POLAR EXPORT
Horten 10.00% thick 2.00% camber
Horten 10.00% thick 2.00% camber |  |  |  | Cl Max: | 1.8536 | at alpha= | 19 | deg
XFOIL ncrit=9 |  |  |  | L/D Max: | 146.758 | at alpha= | 8.5 | deg
Re: | 20000000 |  |  | Cd Min: | 0.04594 | at alpha= | 20 | deg
Mach: | 0.1 |  |  | Cl=0 at alpha= | -0.86347 | deg
|  |  |  | @ Cl=0.1, Cd= | 0.005038
|  |  |  | @ Cl=0.4, Cd= | 0.0047865
|  |  |  | @ Cl=0.6, Cd= | 0.0046198
alpha (deg) | Cl | Cd | Cm | Cl/Cd
-20 | -1.8368 | 0.02834 | -0.0515 | -64.813
-19.5 | -1.8323 | 0.02558 | -0.0474 | -71.6302
-19 | -1.8197 | 0.02356 | -0.0427 | -77.2368
-18.5 | -1.8023 | 0.02194 | -0.0375 | -82.1468
-18 | -1.7734 | 0.0206 | -0.0336 | -86.0874
-17.5 | -1.7387 | 0.01932 | -0.0305 | -89.9948
-17 | -1.7015 | 0.01812 | -0.0276 | -93.9018
-16.5 | -1.6621 | 0.017 | -0.0249 | -97.7706
-16 | -1.6204 | 0.016 | -0.0223 | -101.275
-14.5 | -1.4892 | 0.01314 | -0.0154 | -113.3333
-14 | -1.4431 | 0.01229 | -0.0133 | -117.4207
-13.5 | -1.3963 | 0.01148 | -0.0114 | -121.6289
-13 | -1.3465 | 0.01085 | -0.0099 | -124.1014
-12.5 | -1.2846 | 0.01022 | -0.011 | -125.6947
-12 | -1.2183 | 0.00963 | -0.0131 | -126.5109
-11.5 | -1.1639 | 0.00937 | -0.0125 | -124.2156
-11 | -1.1135 | 0.00907 | -0.011 | -122.7674
-10 | -1.0096 | 0.00836 | -0.0087 | -120.7656
-9.5 | -0.9569 | 0.00799 | -0.0077 | -119.7622
-9 | -0.9034 | 0.00767 | -0.0069 | -117.7836
-8.5 | -0.8493 | 0.00742 | -0.0061 | -114.4609
-8 | -0.7949 | 0.00719 | -0.0054 | -110.5563
-7.5 | -0.7404 | 0.00692 | -0.0048 | -106.9942
-7 | -0.6859 | 0.00666 | -0.0041 | -102.988
-6.5 | -0.6307 | 0.00647 | -0.0036 | -97.4807
-6 | -0.5753 | 0.00628 | -0.0031 | -91.6083
-5.5 | -0.52 | 0.00608 | -0.0026 | -85.5263
-5 | -0.4642 | 0.00594 | -0.0022 | -78.1481
-4.5 | -0.4086 | 0.00578 | -0.0018 | -70.692
-4 | -0.3526 | 0.00567 | -0.0015 | -62.1869
-3.5 | -0.2966 | 0.00555 | -0.0012 | -53.4414
-3 | -0.2405 | 0.00544 | -0.0009 | -44.2096
-2.5 | -0.1843 | 0.00534 | -0.0006 | -34.5131
-2 | -0.1281 | 0.00526 | -0.0004 | -24.3536
-1.5 | -0.0718 | 0.00519 | -0.0002 | -13.8343
-1 | -0.0154 | 0.00514 | 0 | -2.9961
-0.5 | 0.041 | 0.00509 | 0.0002 | 8.055
0 | 0.0972 | 0.00504 | 0.0004 | 19.2857
0.5 | 0.1534 | 0.005 | 0.0005 | 30.68
1 | 0.2094 | 0.00497 | 0.0007 | 42.1328
1.5 | 0.2651 | 0.00493 | 0.001 | 53.7728
2 | 0.3201 | 0.00489 | 0.0013 | 65.4601
2.5 | 0.3747 | 0.00481 | 0.0017 | 77.9002
3 | 0.4286 | 0.00476 | 0.0022 | 90.042
3.5 | 0.4823 | 0.00472 | 0.0027 | 102.1822
4 | 0.5331 | 0.0046 | 0.0038 | 115.8913
4.5 | 0.5833 | 0.00454 | 0.0051 | 128.4802
5.5 | 0.69 | 0.00505 | 0.0063 | 136.6337
6 | 0.7436 | 0.00536 | 0.0068 | 138.7313
6.5 | 0.7972 | 0.00565 | 0.0073 | 141.0973
7 | 0.8502 | 0.00597 | 0.0079 | 142.4121
7.5 | 0.9035 | 0.00627 | 0.0085 | 144.0989
8 | 0.9599 | 0.00659 | 0.0083 | 145.6601
8.5 | 1.0229 | 0.00697 | 0.0065 | 146.7575
9 | 1.083 | 0.00738 | 0.0054 | 146.748
9.5 | 1.1403 | 0.00777 | 0.0049 | 146.7568
10 | 1.1991 | 0.00819 | 0.0039 | 146.4103
10.5 | 1.257 | 0.00866 | 0.0032 | 145.1501
11 | 1.3146 | 0.00913 | 0.0024 | 143.9869
11.5 | 1.3718 | 0.00961 | 0.0017 | 142.7471
12 | 1.4277 | 0.01021 | 0.0011 | 139.8335
12.5 | 1.4811 | 0.01078 | 0.0011 | 137.3933
13 | 1.5246 | 0.01132 | 0.0032 | 134.682
13.5 | 1.5688 | 0.01193 | 0.005 | 131.5004
14 | 1.612 | 0.01269 | 0.0068 | 127.0292
14.5 | 1.6543 | 0.01349 | 0.0086 | 122.6316
15 | 1.6962 | 0.01425 | 0.0105 | 119.0316
15.5 | 1.7363 | 0.01506 | 0.0124 | 115.2922
16 | 1.7732 | 0.01598 | 0.0148 | 110.9637
16.5 | 1.7984 | 0.01701 | 0.019 | 105.726
17 | 1.8188 | 0.01836 | 0.023 | 99.0632
17.5 | 1.8301 | 0.02066 | 0.0264 | 88.5818
18 | 1.8429 | 0.02354 | 0.028 | 78.288
18.5 | 1.8526 | 0.02727 | 0.0283 | 67.9355
19 | 1.8536 | 0.03235 | 0.0276 | 57.2983
19.5 | 1.8442 | 0.03884 | 0.026 | 47.482
20 | 1.8311 | 0.04594 | 0.024 | 39.8585

## 149. Re 20M Mach 0.25 (1)
BIGFOIL.COM POLAR EXPORT
Horten 10.00% thick 2.00% camber
Horten 10.00% thick 2.00% camber |  |  |  | Cl Max: | 1.168 | at alpha= | 11 | deg
JavaFoil+Calcfoil stall+Eppler ext transition |  |  |  | L/D Max: | 114.791 | at alpha= | 10 | deg
Re: | 20000000 |  |  | Cd Min: | 0.00838 | at alpha= | 3.5 | deg
Mach: | 0.25 |  |  | Cl=0 at alpha= | -0.7541 | deg
|  |  |  | @ Cl=0.1, Cd= | 0.011423
|  |  |  | @ Cl=0.4, Cd= | 0.008468
|  |  |  | @ Cl=0.6, Cd= | 0.008948
alpha (deg) | Cl | Cd | Cm | Cl/Cd
-14 | -0.322 | 0.0998 | 0.004 | -3.225
-13.5 | -0.376 | 0.09435 | 0.004 | -3.982
-13 | -0.425 | 0.08828 | 0.004 | -4.816
-12.5 | -0.47 | 0.08182 | 0.004 | -5.748
-12 | -0.511 | 0.07634 | 0.004 | -6.687
-11.5 | -0.545 | 0.07135 | 0.004 | -7.643
-11 | -0.575 | 0.06552 | 0.004 | -8.778
-10.5 | -0.6 | 0.05922 | 0.004 | -10.129
-10 | -0.622 | 0.05076 | 0.004 | -12.257
-9.5 | -0.742 | 0.01183 | 0.006 | -62.712
-9 | -0.755 | 0.01041 | 0.006 | -72.503
-8.5 | -0.745 | 0.01084 | 0.006 | -68.663
-8 | -0.727 | 0.01109 | 0.005 | -65.534
-7.5 | -0.702 | 0.0106 | 0.005 | -66.169
-7 | -0.67 | 0.01025 | 0.005 | -65.376
-6.5 | -0.633 | 0.00992 | 0.005 | -63.864
-6 | -0.591 | 0.01036 | 0.005 | -57.088
-5.5 | -0.545 | 0.01111 | 0.005 | -49.068
-5 | -0.495 | 0.01083 | 0.004 | -45.731
-4.5 | -0.442 | 0.0106 | 0.004 | -41.689
-4 | -0.387 | 0.01035 | 0.004 | -37.358
-3.5 | -0.33 | 0.01017 | 0.004 | -32.399
-3 | -0.271 | 0.00993 | 0.003 | -27.306
-2.5 | -0.212 | 0.01092 | 0.003 | -19.392
-2 | -0.152 | 0.01051 | 0.003 | -14.43
-1.5 | -0.091 | 0.01047 | 0.003 | -8.694
-1 | -0.03 | 0.01031 | 0.002 | -2.915
-0.5 | 0.031 | 0.01163 | 0.002 | 2.673
0 | 0.092 | 0.01144 | 0.002 | 8.068
0.5 | 0.153 | 0.01131 | 0.002 | 13.564
1 | 0.215 | 0.00965 | 0.001 | 22.231
1.5 | 0.276 | 0.00941 | 0.001 | 29.291
2 | 0.337 | 0.00895 | 0.001 | 37.585
2.5 | 0.397 | 0.00847 | 0.001 | 46.9
3 | 0.458 | 0.00843 | 0 | 54.379
3.5 | 0.519 | 0.00838 | 0 | 61.91
4 | 0.579 | 0.00843 | 0 | 68.653
4.5 | 0.639 | 0.00991 | -0.001 | 64.443
5 | 0.698 | 0.00999 | -0.001 | 69.842
5.5 | 0.756 | 0.00916 | -0.001 | 82.578
6 | 0.813 | 0.00955 | -0.002 | 85.078
6.5 | 0.868 | 0.01006 | -0.002 | 86.25
7 | 0.921 | 0.01051 | -0.002 | 87.596
7.5 | 0.971 | 0.01099 | -0.003 | 88.372
8 | 1.018 | 0.01154 | -0.003 | 88.207
8.5 | 1.06 | 0.01021 | -0.003 | 103.814
9 | 1.097 | 0.01032 | -0.004 | 106.316
9.5 | 1.128 | 0.0101 | -0.004 | 111.688
10 | 1.152 | 0.01004 | -0.004 | 114.791
10.5 | 1.166 | 0.01139 | -0.005 | 102.393
11 | 1.168 | 0.01225 | -0.005 | 95.327
11.5 | 1.158 | 0.0134 | -0.005 | 86.377
12 | 1.135 | 0.01509 | -0.006 | 75.202
12.5 | 1.1 | 0.01767 | -0.006 | 62.29
13 | 1.056 | 0.02116 | -0.006 | 49.903
13.5 | 1.004 | 0.02568 | -0.006 | 39.084
14 | 0.941 | 0.03218 | -0.007 | 29.251
14.5 | 0.873 | 0.04061 | -0.007 | 21.486
15 | 0.798 | 0.0511 | -0.007 | 15.62
15.5 | 0.718 | 0.06547 | -0.007 | 10.968
16 | 0.638 | 0.07915 | -0.007 | 8.061

## 150. Re 20M Mach 0.25 (2)
BIGFOIL.COM POLAR EXPORT
Horten 10.00% thick 2.00% camber
Horten 10.00% thick 2.00% camber |  |  |  | Cl Max: | 1.7959 | at alpha= | 17 | deg
XFOIL ncrit=9 |  |  |  | L/D Max: | 146.541 | at alpha= | 9 | deg
Re: | 20000000 |  |  | Cd Min: | 0.22189 | at alpha= | -20 | deg
Mach: | 0.25 |  |  | Cl=0 at alpha= | -0.87113 | deg
|  |  |  | @ Cl=0.1, Cd= | 0.005051
|  |  |  | @ Cl=0.4, Cd= | 0.0047966
|  |  |  | @ Cl=0.6, Cd= | 0.0045695
alpha (deg) | Cl | Cd | Cm | Cl/Cd
-20 | -0.853 | 0.22189 | 0.0689 | -3.8442
-19 | -0.8424 | 0.20248 | 0.0577 | -4.1604
-18.5 | -0.8449 | 0.19063 | 0.0509 | -4.4321
-18 | -0.8392 | 0.18195 | 0.046 | -4.6123
-17.5 | -0.8515 | 0.16887 | 0.0387 | -5.0423
-17 | -0.8844 | 0.15172 | 0.0287 | -5.8292
-16.5 | -1.4562 | 0.04413 | -0.0583 | -32.998
-16 | -1.4982 | 0.03538 | -0.0601 | -42.346
-15.5 | -1.5347 | 0.02938 | -0.0546 | -52.2362
-15 | -1.5463 | 0.02496 | -0.0468 | -61.9511
-14.5 | -1.5325 | 0.02098 | -0.0408 | -73.0458
-14 | -1.5021 | 0.01809 | -0.0354 | -83.0348
-13.5 | -1.465 | 0.01561 | -0.0304 | -93.8501
-13 | -1.418 | 0.01399 | -0.0263 | -101.3581
-12.5 | -1.3611 | 0.0126 | -0.0239 | -108.0238
-12 | -1.2992 | 0.01145 | -0.0224 | -113.4672
-11.5 | -1.2258 | 0.01066 | -0.0234 | -114.9906
-11 | -1.1719 | 0.01009 | -0.0205 | -116.1447
-10.5 | -1.1159 | 0.00958 | -0.0181 | -116.4823
-10 | -1.0589 | 0.00912 | -0.016 | -116.1075
-9.5 | -1.0015 | 0.00871 | -0.0142 | -114.9828
-9 | -0.9444 | 0.00823 | -0.0124 | -114.7509
-8.5 | -0.8873 | 0.00779 | -0.0108 | -113.9024
-8 | -0.8294 | 0.00747 | -0.0094 | -111.0308
-7 | -0.7132 | 0.0069 | -0.0071 | -103.3623
-6.5 | -0.6553 | 0.00663 | -0.006 | -98.8386
-6 | -0.597 | 0.00641 | -0.0052 | -93.1357
-5.5 | -0.5389 | 0.00619 | -0.0043 | -87.0598
-5 | -0.4807 | 0.00602 | -0.0036 | -79.8505
-4.5 | -0.4225 | 0.00586 | -0.003 | -72.099
-4 | -0.3643 | 0.00572 | -0.0024 | -63.6888
-3.5 | -0.3062 | 0.00558 | -0.0019 | -54.8746
-3 | -0.2479 | 0.00547 | -0.0015 | -45.3199
-2.5 | -0.1896 | 0.00537 | -0.0011 | -35.3073
-2 | -0.1314 | 0.00529 | -0.0007 | -24.8393
-1.5 | -0.0733 | 0.0052 | -0.0004 | -14.0962
-1 | -0.015 | 0.00514 | -0.0002 | -2.9183
-0.5 | 0.0432 | 0.0051 | 0.0001 | 8.4706
0 | 0.1012 | 0.00505 | 0.0003 | 20.0396
0.5 | 0.1592 | 0.00501 | 0.0005 | 31.7764
1 | 0.2171 | 0.00498 | 0.0008 | 43.5944
1.5 | 0.2744 | 0.00494 | 0.0011 | 55.5466
2 | 0.3313 | 0.0049 | 0.0015 | 67.6122
2.5 | 0.3876 | 0.00481 | 0.0019 | 80.5821
3 | 0.4432 | 0.00475 | 0.0025 | 93.3053
3.5 | 0.4983 | 0.0047 | 0.0032 | 106.0213
4 | 0.5503 | 0.00456 | 0.0046 | 120.6798
4.5 | 0.6028 | 0.00457 | 0.0059 | 131.9037
5 | 0.6578 | 0.00483 | 0.0068 | 136.1905
5.5 | 0.7139 | 0.00513 | 0.0074 | 139.1618
6 | 0.7697 | 0.00546 | 0.0081 | 140.9707
6.5 | 0.8251 | 0.00581 | 0.009 | 142.0138
7 | 0.8807 | 0.00612 | 0.0099 | 143.9052
7.5 | 0.9361 | 0.00647 | 0.0108 | 144.6832
8 | 0.9972 | 0.00685 | 0.0105 | 145.5766
8.5 | 1.0644 | 0.00728 | 0.0088 | 146.2088
9 | 1.1269 | 0.00769 | 0.0083 | 146.541
9.5 | 1.1883 | 0.00816 | 0.0081 | 145.625
10 | 1.2506 | 0.00868 | 0.0077 | 144.0783
10.5 | 1.3126 | 0.00919 | 0.0074 | 142.8292
11 | 1.3739 | 0.00981 | 0.0073 | 140.051
11.5 | 1.4349 | 0.01045 | 0.0073 | 137.311
12 | 1.4956 | 0.01111 | 0.0074 | 134.6175
12.5 | 1.542 | 0.01179 | 0.0104 | 130.7888
13 | 1.5869 | 0.01266 | 0.0135 | 125.3476
13.5 | 1.6331 | 0.01353 | 0.0164 | 120.7021
14 | 1.6783 | 0.01445 | 0.0193 | 116.1453
14.5 | 1.7198 | 0.0155 | 0.0227 | 110.9548
15 | 1.7491 | 0.01673 | 0.0278 | 104.5487
15.5 | 1.7679 | 0.01843 | 0.0332 | 95.9251
16 | 1.7828 | 0.02103 | 0.0367 | 84.7741
16.5 | 1.795 | 0.02477 | 0.038 | 72.4667
17 | 1.7959 | 0.03033 | 0.0375 | 59.212
17.5 | 1.7864 | 0.03735 | 0.0358 | 47.8286
18 | 1.7735 | 0.0449 | 0.0337 | 39.4989
18.5 | 1.741 | 0.05465 | 0.0303 | 31.8573
19 | 1.7026 | 0.06571 | 0.0258 | 25.9108
19.5 | 1.6609 | 0.07765 | 0.0205 | 21.3896
20 | 1.6177 | 0.09024 | 0.0145 | 17.9266

## 151. Re 20M Mach 0.50 (1)
BIGFOIL.COM POLAR EXPORT
Horten 10.00% thick 2.00% camber
Horten 10.00% thick 2.00% camber |  |  |  | Cl Max: | 1.129 | at alpha= | 20 | deg
JavaFoil+Calcfoil stall+Eppler ext transition |  |  |  | L/D Max: | 104.248 | at alpha= | 7.5 | deg
Re: | 20000000 |  |  | Cd Min: | 0.00842 | at alpha= | 2.5 | deg
Mach: | 0.5 |  |  | Cl=0 at alpha= | -0.75362 | deg
|  |  |  | @ Cl=0.1, Cd= | 0.0093766
|  |  |  | @ Cl=0.4, Cd= | 0.0086076
|  |  |  | @ Cl=0.6, Cd= | 0.0086027
alpha (deg) | Cl | Cd | Cm | Cl/Cd
-20 | -1.022 | 0.18837 | 0.005 | -5.425
-19.5 | -0.998 | 0.16543 | 0.005 | -6.035
-19 | -0.974 | 0.15037 | 0.005 | -6.48
-18.5 | -0.944 | 0.169 | 0.005 | -5.586
-18 | -0.92 | 0.14429 | 0.005 | -6.379
-17.5 | -0.897 | 0.13104 | 0.005 | -6.842
-17 | -0.866 | 0.14576 | 0.005 | -5.941
-16.5 | -0.842 | 0.12616 | 0.005 | -6.676
-16 | -0.818 | 0.11385 | 0.005 | -7.186
-15.5 | -0.788 | 0.12084 | 0.004 | -6.519
-15 | -0.764 | 0.10547 | 0.005 | -7.246
-14.5 | -0.741 | 0.09466 | 0.005 | -7.827
-14 | -0.71 | 0.09925 | 0.004 | -7.154
-13.5 | -0.688 | 0.08482 | 0.005 | -8.114
-13 | -0.658 | 0.08652 | 0.004 | -7.603
-12.5 | -0.634 | 0.07727 | 0.004 | -8.211
-12 | -0.615 | 0.06623 | 0.005 | -9.28
-11.5 | -0.581 | 0.06972 | 0.004 | -8.331
-11 | -0.593 | 0.03719 | 0.006 | -15.951
-10.5 | -0.53 | 0.06076 | 0.004 | -8.715
-10 | -0.516 | 0.04671 | 0.005 | -11.046
-9.5 | -0.476 | 0.05463 | 0.004 | -8.717
-9 | -0.459 | 0.04329 | 0.005 | -10.614
-8.5 | -0.424 | 0.04855 | 0.004 | -8.723
-8 | -0.479 | 0.01093 | 0.006 | -43.865
-7.5 | -0.371 | 0.04256 | 0.004 | -8.711
-7 | -0.341 | 0.04251 | 0.004 | -8.033
-6.5 | -0.313 | 0.04188 | 0.003 | -7.469
-6 | -0.407 | 0.03427 | 0.004 | -11.873
-5.5 | -0.54 | 0.01089 | 0.005 | -49.591
-5 | -0.518 | 0.01019 | 0.005 | -50.845
-4.5 | -0.475 | 0.01065 | 0.005 | -44.592
-4 | -0.422 | 0.01025 | 0.004 | -41.154
-3.5 | -0.363 | 0.00992 | 0.004 | -36.603
-3 | -0.301 | 0.00963 | 0.004 | -31.209
-2.5 | -0.235 | 0.00935 | 0.004 | -25.188
-2 | -0.169 | 0.00914 | 0.003 | -18.493
-1.5 | -0.102 | 0.00894 | 0.003 | -11.357
-1 | -0.034 | 0.00881 | 0.003 | -3.808
-0.5 | 0.035 | 0.00952 | 0.002 | 3.649
0 | 0.103 | 0.00937 | 0.002 | 11.005
0.5 | 0.171 | 0.00922 | 0.002 | 18.604
1 | 0.24 | 0.00912 | 0.002 | 26.286
1.5 | 0.308 | 0.01018 | 0.001 | 30.244
2 | 0.376 | 0.00871 | 0.001 | 43.152
2.5 | 0.444 | 0.00842 | 0.001 | 52.716
3 | 0.511 | 0.00847 | 0 | 60.408
3.5 | 0.579 | 0.00854 | 0 | 67.777
4 | 0.646 | 0.00874 | 0 | 73.878
4.5 | 0.712 | 0.00904 | -0.001 | 78.779
5 | 0.777 | 0.0095 | -0.001 | 81.738
5.5 | 0.839 | 0.01005 | -0.001 | 83.517
6 | 0.899 | 0.01007 | -0.002 | 89.263
6.5 | 0.954 | 0.01016 | -0.002 | 93.955
7 | 1.002 | 0.00992 | -0.003 | 100.933
7.5 | 1.038 | 0.00996 | -0.003 | 104.248
8 | 1.053 | 0.01124 | -0.003 | 93.714
8.5 | 1.025 | 0.0125 | -0.004 | 81.934
9 | 0.83 | 0.01537 | -0.004 | 54.009
9.5 | 0.654 | 0.01862 | -0.004 | 35.098
10 | 0.687 | 0.01827 | -0.005 | 37.622
10.5 | 0.713 | 0.0203 | -0.005 | 35.137
11 | 0.725 | 0.02802 | -0.005 | 25.871
11.5 | 0.751 | 0.03061 | -0.005 | 24.539
12 | 0.784 | 0.03033 | -0.006 | 25.851
12.5 | 0.809 | 0.03395 | -0.006 | 23.819
13 | 0.795 | 0.05968 | -0.006 | 13.323
13.5 | 0.81 | 0.0726 | -0.006 | 11.154
14 | 0.837 | 0.07693 | -0.006 | 10.879
14.5 | 0.829 | 0.11408 | -0.005 | 7.27
15 | 0.864 | 0.11107 | -0.006 | 7.779
15.5 | 0.893 | 0.11644 | -0.006 | 7.667
16 | 0.91 | 0.14109 | -0.006 | 6.451
16.5 | 0.942 | 0.13806 | -0.007 | 6.821
17 | 0.965 | 0.1565 | -0.007 | 6.167
17.5 | 0.994 | 0.1601 | -0.007 | 6.209
18 | 1.019 | 0.17641 | -0.007 | 5.779
18.5 | 1.047 | 0.18208 | -0.008 | 5.751
19 | 1.076 | 0.18487 | -0.008 | 5.818
19.5 | 1.101 | 0.19845 | -0.008 | 5.551
20 | 1.129 | 0.20896 | -0.009 | 5.404

## 152. Re 20M Mach 0.50 (2)
BIGFOIL.COM POLAR EXPORT
Horten 10.00% thick 2.00% camber
Horten 10.00% thick 2.00% camber |  |  |  | Cl Max: | 1.3437 | at alpha= | 9 | deg
XFOIL ncrit=9 |  |  |  | L/D Max: | 147.837 | at alpha= | 6 | deg
Re: | 20000000 |  |  | Cd Min: | 0.27195 | at alpha= | -20 | deg
Mach: | 0.5 |  |  | Cl=0 at alpha= | -0.90422 | deg
|  |  |  | @ Cl=0.1, Cd= | 0.005142
|  |  |  | @ Cl=0.4, Cd= | 0.0049293
|  |  |  | @ Cl=0.6, Cd= | 0.0045398
alpha (deg) | Cl | Cd | Cm | Cl/Cd
-20 | -0.8728 | 0.27195 | 0.0926 | -3.2094
-19.5 | -0.8515 | 0.26366 | 0.0877 | -3.2295
-19 | -0.8306 | 0.25491 | 0.0827 | -3.2584
-18.5 | -0.8106 | 0.24562 | 0.0775 | -3.3002
-18 | -0.7918 | 0.23604 | 0.0725 | -3.3545
-17.5 | -0.7713 | 0.22799 | 0.0679 | -3.383
-17 | -0.7532 | 0.21886 | 0.0631 | -3.4415
-16.5 | -0.7322 | 0.21169 | 0.0591 | -3.4588
-16 | -0.7156 | 0.20245 | 0.0545 | -3.5347
-15.5 | -0.7021 | 0.19219 | 0.0495 | -3.6532
-15 | -0.6874 | 0.18312 | 0.0451 | -3.7538
-14.5 | -0.6651 | 0.1728 | 0.0377 | -3.849
-14 | -0.6489 | 0.15877 | 0.027 | -4.087
-13.5 | -0.6355 | 0.14734 | 0.019 | -4.3132
-12.5 | -0.5952 | 0.12044 | -0.0074 | -4.9419
-12 | -0.6003 | 0.1098 | -0.0136 | -5.4672
-11.5 | -0.6107 | 0.09863 | -0.0205 | -6.1918
-11 | -0.6184 | 0.08869 | -0.0266 | -6.9726
-10.5 | -0.6262 | 0.07926 | -0.0324 | -7.9006
-10 | -0.6315 | 0.07063 | -0.0376 | -8.941
-9.5 | -0.6455 | 0.06095 | -0.0445 | -10.5906
-9 | -0.6646 | 0.05169 | -0.0527 | -12.8574
-8.5 | -0.6964 | 0.04576 | -0.0489 | -15.2185
-8 | -0.7204 | 0.03789 | -0.0456 | -19.0129
-7.5 | -0.7358 | 0.02901 | -0.041 | -25.3637
-7 | -0.7522 | 0.01911 | -0.0342 | -39.3616
-6.5 | -0.7533 | 0.01062 | -0.0253 | -70.9322
-6 | -0.7015 | 0.0075 | -0.0187 | -93.5333
-5.5 | -0.6306 | 0.00682 | -0.0147 | -92.4633
-5 | -0.5587 | 0.00649 | -0.0119 | -86.0863
-4.5 | -0.4881 | 0.00621 | -0.0095 | -78.599
-4 | -0.4183 | 0.006 | -0.0076 | -69.7167
-3.5 | -0.3495 | 0.0058 | -0.0059 | -60.2586
-3 | -0.2812 | 0.00564 | -0.0046 | -49.8582
-2.5 | -0.2136 | 0.00551 | -0.0034 | -38.7659
-2 | -0.1463 | 0.00539 | -0.0025 | -27.1429
-1.5 | -0.0794 | 0.0053 | -0.0017 | -14.9811
-1 | -0.0127 | 0.00523 | -0.0011 | -2.4283
-0.5 | 0.0536 | 0.00517 | -0.0005 | 10.3675
0 | 0.1199 | 0.00513 | 0 | 23.3723
0.5 | 0.186 | 0.0051 | 0.0005 | 36.4706
1 | 0.2517 | 0.00506 | 0.0011 | 49.7431
1.5 | 0.3173 | 0.00505 | 0.0016 | 62.8317
2 | 0.3821 | 0.00496 | 0.0023 | 77.0363
2.5 | 0.4462 | 0.00485 | 0.0033 | 92
3 | 0.509 | 0.00477 | 0.0045 | 106.7086
3.5 | 0.5689 | 0.00455 | 0.0064 | 125.033
4 | 0.6299 | 0.00453 | 0.0084 | 139.0508
4.5 | 0.6926 | 0.0048 | 0.0103 | 144.2917
5.5 | 0.8232 | 0.00558 | 0.0136 | 147.5269
6 | 0.8885 | 0.00601 | 0.0157 | 147.8369
6.5 | 0.9537 | 0.00646 | 0.0182 | 147.6316
7 | 1.0195 | 0.00692 | 0.021 | 147.3266
7.5 | 1.0923 | 0.00739 | 0.0228 | 147.8078
8 | 1.1803 | 0.00799 | 0.0224 | 147.7222
8.5 | 1.2653 | 0.00863 | 0.0232 | 146.6165
9 | 1.3437 | 0.00935 | 0.0261 | 143.7112