## index
index | Re | Mach | Datasource
1 | 50000 | 0 | JavaFoil+Calcfoil stall+Eppler ext transition
2 | 50000 | 0 | XFOIL ncrit=9
3 | 50000 | 0.1 | JavaFoil+Calcfoil stall+Eppler ext transition
4 | 50000 | 0.1 | XFOIL ncrit=9
5 | 50000 | 0.25 | JavaFoil+Calcfoil stall+Eppler ext transition
6 | 50000 | 0.25 | XFOIL ncrit=9
7 | 50000 | 0.5 | JavaFoil+Calcfoil stall+Eppler ext transition
8 | 50000 | 0.5 | XFOIL ncrit=9
9 | 100000 | 0 | JavaFoil+Calcfoil stall+Eppler ext transition
10 | 100000 | 0 | XFOIL ncrit=9
11 | 100000 | 0.1 | JavaFoil+Calcfoil stall+Eppler ext transition
12 | 100000 | 0.1 | XFOIL ncrit=9
13 | 100000 | 0.25 | JavaFoil+Calcfoil stall+Eppler ext transition
14 | 100000 | 0.25 | XFOIL ncrit=9
15 | 100000 | 0.5 | JavaFoil+Calcfoil stall+Eppler ext transition
16 | 100000 | 0.5 | XFOIL ncrit=9
17 | 250000 | 0 | JavaFoil+Calcfoil stall+Eppler ext transition
18 | 250000 | 0 | XFOIL ncrit=9
19 | 250000 | 0.1 | JavaFoil+Calcfoil stall+Eppler ext transition
20 | 250000 | 0.1 | XFOIL ncrit=9
21 | 250000 | 0.25 | JavaFoil+Calcfoil stall+Eppler ext transition
22 | 250000 | 0.25 | XFOIL ncrit=9
23 | 250000 | 0.5 | JavaFoil+Calcfoil stall+Eppler ext transition
24 | 250000 | 0.5 | XFOIL ncrit=9
25 | 500000 | 0 | JavaFoil+Calcfoil stall+Eppler ext transition
26 | 500000 | 0 | XFOIL ncrit=9
27 | 500000 | 0.1 | JavaFoil+Calcfoil stall+Eppler ext transition
28 | 500000 | 0.1 | XFOIL ncrit=9
29 | 500000 | 0.25 | JavaFoil+Calcfoil stall+Eppler ext transition
30 | 500000 | 0.25 | XFOIL ncrit=9
31 | 500000 | 0.5 | JavaFoil+Calcfoil stall+Eppler ext transition
32 | 500000 | 0.5 | XFOIL ncrit=9
33 | 750000 | 0 | JavaFoil+Calcfoil stall+Eppler ext transition
34 | 750000 | 0 | XFOIL ncrit=9
35 | 750000 | 0.1 | JavaFoil+Calcfoil stall+Eppler ext transition
36 | 750000 | 0.1 | XFOIL ncrit=9
37 | 750000 | 0.25 | JavaFoil+Calcfoil stall+Eppler ext transition
38 | 750000 | 0.25 | XFOIL ncrit=9
39 | 750000 | 0.5 | JavaFoil+Calcfoil stall+Eppler ext transition
40 | 750000 | 0.5 | XFOIL ncrit=9
41 | 1000000 | 0 | JavaFoil+Calcfoil stall+Eppler ext transition
42 | 1000000 | 0 | XFOIL ncrit=9
43 | 1000000 | 0.1 | JavaFoil+Calcfoil stall+Eppler ext transition
44 | 1000000 | 0.1 | XFOIL ncrit=9
45 | 1000000 | 0.25 | JavaFoil+Calcfoil stall+Eppler ext transition
46 | 1000000 | 0.25 | XFOIL ncrit=9
47 | 1000000 | 0.5 | JavaFoil+Calcfoil stall+Eppler ext transition
48 | 1000000 | 0.5 | XFOIL ncrit=9
49 | 2000000 | 0 | JavaFoil+Calcfoil stall+Eppler ext transition
50 | 2000000 | 0 | XFOIL ncrit=9
51 | 2000000 | 0.1 | JavaFoil+Calcfoil stall+Eppler ext transition
52 | 2000000 | 0.1 | XFOIL ncrit=9
53 | 2000000 | 0.25 | JavaFoil+Calcfoil stall+Eppler ext transition
54 | 2000000 | 0.25 | XFOIL ncrit=9
55 | 2000000 | 0.5 | JavaFoil+Calcfoil stall+Eppler ext transition
56 | 2000000 | 0.5 | XFOIL ncrit=9
57 | 3000000 | 0 | JavaFoil+Calcfoil stall+Eppler ext transition
58 | 3000000 | 0 | XFOIL ncrit=9
59 | 3000000 | 0.1 | JavaFoil+Calcfoil stall+Eppler ext transition
60 | 3000000 | 0.1 | XFOIL ncrit=9
61 | 3000000 | 0.25 | JavaFoil+Calcfoil stall+Eppler ext transition
62 | 3000000 | 0.25 | XFOIL ncrit=9
63 | 3000000 | 0.5 | JavaFoil+Calcfoil stall+Eppler ext transition
64 | 3000000 | 0.5 | XFOIL ncrit=9
65 | 4000000 | 0 | JavaFoil+Calcfoil stall+Eppler ext transition
66 | 4000000 | 0 | XFOIL ncrit=9
67 | 4000000 | 0.1 | JavaFoil+Calcfoil stall+Eppler ext transition
68 | 4000000 | 0.1 | XFOIL ncrit=9
69 | 4000000 | 0.25 | JavaFoil+Calcfoil stall+Eppler ext transition
70 | 4000000 | 0.25 | XFOIL ncrit=9
71 | 4000000 | 0.5 | JavaFoil+Calcfoil stall+Eppler ext transition
72 | 4000000 | 0.5 | XFOIL ncrit=9
73 | 5000000 | 0 | JavaFoil+Calcfoil stall+Eppler ext transition
74 | 5000000 | 0 | XFOIL ncrit=9
75 | 5000000 | 0.1 | JavaFoil+Calcfoil stall+Eppler ext transition
76 | 5000000 | 0.1 | XFOIL ncrit=9
77 | 5000000 | 0.25 | JavaFoil+Calcfoil stall+Eppler ext transition
78 | 5000000 | 0.25 | XFOIL ncrit=9
79 | 5000000 | 0.5 | JavaFoil+Calcfoil stall+Eppler ext transition
80 | 5000000 | 0.5 | XFOIL ncrit=9
81 | 6000000 | 0 | JavaFoil+Calcfoil stall+Eppler ext transition
82 | 6000000 | 0 | XFOIL ncrit=9
83 | 6000000 | 0.1 | JavaFoil+Calcfoil stall+Eppler ext transition
84 | 6000000 | 0.1 | XFOIL ncrit=9
85 | 6000000 | 0.25 | JavaFoil+Calcfoil stall+Eppler ext transition
86 | 6000000 | 0.25 | XFOIL ncrit=9
87 | 6000000 | 0.5 | JavaFoil+Calcfoil stall+Eppler ext transition
88 | 6000000 | 0.5 | XFOIL ncrit=9
89 | 7000000 | 0 | JavaFoil+Calcfoil stall+Eppler ext transition
90 | 7000000 | 0 | XFOIL ncrit=9
91 | 7000000 | 0.1 | JavaFoil+Calcfoil stall+Eppler ext transition
92 | 7000000 | 0.1 | XFOIL ncrit=9
93 | 7000000 | 0.25 | JavaFoil+Calcfoil stall+Eppler ext transition
94 | 7000000 | 0.25 | XFOIL ncrit=9
95 | 7000000 | 0.5 | JavaFoil+Calcfoil stall+Eppler ext transition
96 | 7000000 | 0.5 | XFOIL ncrit=9
97 | 8000000 | 0 | JavaFoil+Calcfoil stall+Eppler ext transition
98 | 8000000 | 0 | XFOIL ncrit=9
99 | 8000000 | 0.1 | JavaFoil+Calcfoil stall+Eppler ext transition
100 | 8000000 | 0.1 | XFOIL ncrit=9
101 | 8000000 | 0.25 | JavaFoil+Calcfoil stall+Eppler ext transition
102 | 8000000 | 0.25 | XFOIL ncrit=9
103 | 8000000 | 0.5 | JavaFoil+Calcfoil stall+Eppler ext transition
104 | 8000000 | 0.5 | XFOIL ncrit=9
105 | 10000000 | 0 | JavaFoil+Calcfoil stall+Eppler ext transition
106 | 10000000 | 0 | XFOIL ncrit=9
107 | 10000000 | 0.1 | JavaFoil+Calcfoil stall+Eppler ext transition
108 | 10000000 | 0.1 | XFOIL ncrit=9
109 | 10000000 | 0.25 | JavaFoil+Calcfoil stall+Eppler ext transition
110 | 10000000 | 0.25 | XFOIL ncrit=9
111 | 10000000 | 0.5 | JavaFoil+Calcfoil stall+Eppler ext transition
112 | 10000000 | 0.5 | XFOIL ncrit=9
113 | 12000000 | 0 | JavaFoil+Calcfoil stall+Eppler ext transition
114 | 12000000 | 0 | XFOIL ncrit=9
115 | 12000000 | 0.1 | JavaFoil+Calcfoil stall+Eppler ext transition
116 | 12000000 | 0.1 | XFOIL ncrit=9
117 | 12000000 | 0.25 | JavaFoil+Calcfoil stall+Eppler ext transition
118 | 12000000 | 0.25 | XFOIL ncrit=9
119 | 12000000 | 0.5 | JavaFoil+Calcfoil stall+Eppler ext transition
120 | 12000000 | 0.5 | XFOIL ncrit=9
121 | 14000000 | 0 | JavaFoil+Calcfoil stall+Eppler ext transition
122 | 14000000 | 0 | XFOIL ncrit=9
123 | 14000000 | 0.1 | JavaFoil+Calcfoil stall+Eppler ext transition
124 | 14000000 | 0.1 | XFOIL ncrit=9
125 | 14000000 | 0.25 | JavaFoil+Calcfoil stall+Eppler ext transition
126 | 14000000 | 0.25 | XFOIL ncrit=9
127 | 14000000 | 0.5 | JavaFoil+Calcfoil stall+Eppler ext transition
128 | 14000000 | 0.5 | XFOIL ncrit=9
129 | 16000000 | 0 | JavaFoil+Calcfoil stall+Eppler ext transition
130 | 16000000 | 0 | XFOIL ncrit=9
131 | 16000000 | 0.1 | JavaFoil+Calcfoil stall+Eppler ext transition
132 | 16000000 | 0.1 | XFOIL ncrit=9
133 | 16000000 | 0.25 | JavaFoil+Calcfoil stall+Eppler ext transition
134 | 16000000 | 0.25 | XFOIL ncrit=9
135 | 16000000 | 0.5 | JavaFoil+Calcfoil stall+Eppler ext transition
136 | 16000000 | 0.5 | XFOIL ncrit=9
137 | 18000000 | 0 | JavaFoil+Calcfoil stall+Eppler ext transition
138 | 18000000 | 0 | XFOIL ncrit=9
139 | 18000000 | 0.1 | JavaFoil+Calcfoil stall+Eppler ext transition
140 | 18000000 | 0.1 | XFOIL ncrit=9
141 | 18000000 | 0.25 | JavaFoil+Calcfoil stall+Eppler ext transition
142 | 18000000 | 0.25 | XFOIL ncrit=9
143 | 18000000 | 0.5 | JavaFoil+Calcfoil stall+Eppler ext transition
144 | 18000000 | 0.5 | XFOIL ncrit=9
145 | 20000000 | 0 | JavaFoil+Calcfoil stall+Eppler ext transition
146 | 20000000 | 0 | XFOIL ncrit=9
147 | 20000000 | 0.1 | JavaFoil+Calcfoil stall+Eppler ext transition
148 | 20000000 | 0.1 | XFOIL ncrit=9
149 | 20000000 | 0.25 | JavaFoil+Calcfoil stall+Eppler ext transition
150 | 20000000 | 0.25 | XFOIL ncrit=9
151 | 20000000 | 0.5 | JavaFoil+Calcfoil stall+Eppler ext transition
152 | 20000000 | 0.5 | XFOIL ncrit=9

## 1. Re 50k Mach 0.00 (1)
BIGFOIL.COM POLAR EXPORT
AZ2003tip
AZ2003tip |  |  |  | Cl Max: | 0.828 | at alpha= | 8.5 | deg
JavaFoil+Calcfoil stall+Eppler ext transition |  |  |  | L/D Max: | 27.763 | at alpha= | 5 | deg
Re: | 50000 |  |  | Cd Min: | 0.01688 | at alpha= | -0.5 | deg
Mach: | 0 |  |  | Cl=0 at alpha= | -0.13793 | deg
|  |  |  | @ Cl=0.1, Cd= | 0.017145
|  |  |  | @ Cl=0.4, Cd= | 0.018984
|  |  |  | @ Cl=0.6, Cd= | 0.021912
alpha (deg) | Cl | Cd | Cm | Cl/Cd
-13.5 | -0.403 | 0.20469 | 0.003 | -1.967
-13 | -0.424 | 0.18701 | 0.003 | -2.267
-12.5 | -0.445 | 0.21526 | 0.003 | -2.068
-12 | -0.466 | 0.21136 | 0.003 | -2.204
-11.5 | -0.486 | 0.14657 | 0.003 | -3.315
-11 | -0.505 | 0.14048 | 0.003 | -3.592
-10.5 | -0.521 | 0.14584 | 0.003 | -3.575
-10 | -0.535 | 0.13637 | 0.003 | -3.927
-9.5 | -0.546 | 0.12398 | 0.003 | -4.407
-9 | -0.553 | 0.11329 | 0.003 | -4.884
-8.5 | -0.556 | 0.10006 | 0.003 | -5.555
-8 | -0.553 | 0.08936 | 0.003 | -6.192
-7.5 | -0.545 | 0.07915 | 0.003 | -6.892
-7 | -0.532 | 0.07275 | 0.003 | -7.315
-6.5 | -0.513 | 0.06529 | 0.003 | -7.864
-6 | -0.489 | 0.06 | 0.003 | -8.157
-5.5 | -0.461 | 0.05405 | 0.003 | -8.523
-5 | -0.427 | 0.04942 | 0.003 | -8.643
-4.5 | -0.39 | 0.04561 | 0.003 | -8.545
-4 | -0.35 | 0.04296 | 0.003 | -8.143
-3.5 | -0.308 | 0.04085 | 0.004 | -7.536
-3 | -0.33 | 0.0192 | 0.012 | -17.162
-2.5 | -0.274 | 0.01932 | 0.012 | -14.16
-2 | -0.216 | 0.01908 | 0.012 | -11.347
-1.5 | -0.159 | 0.01878 | 0.012 | -8.449
-1 | -0.1 | 0.01858 | 0.012 | -5.404
-0.5 | -0.042 | 0.01688 | 0.012 | -2.494
0 | 0.016 | 0.01695 | 0.013 | 0.96
0.5 | 0.075 | 0.01705 | 0.013 | 4.379
1 | 0.133 | 0.01727 | 0.013 | 7.705
1.5 | 0.191 | 0.01761 | 0.013 | 10.872
2 | 0.25 | 0.01796 | 0.013 | 13.899
2.5 | 0.308 | 0.01833 | 0.013 | 16.794
3 | 0.366 | 0.01872 | 0.013 | 19.55
3.5 | 0.424 | 0.01917 | 0.013 | 22.11
4 | 0.481 | 0.01972 | 0.013 | 24.415
4.5 | 0.539 | 0.02044 | 0.013 | 26.369
5 | 0.596 | 0.02146 | 0.013 | 27.763
5.5 | 0.616 | 0.02372 | 0.012 | 25.985
6 | 0.656 | 0.02671 | 0.012 | 24.547
6.5 | 0.69 | 0.03093 | 0.011 | 22.301
7 | 0.726 | 0.03482 | 0.011 | 20.842
7.5 | 0.784 | 0.03227 | 0.011 | 24.284
8 | 0.807 | 0.03718 | 0.011 | 21.702
8.5 | 0.828 | 0.04209 | 0.011 | 19.664
9 | 0.772 | 0.06922 | 0.004 | 11.15
9.5 | 0.791 | 0.07662 | 0.004 | 10.318
10 | 0.804 | 0.08189 | 0.004 | 9.815
10.5 | 0.811 | 0.09065 | 0.004 | 8.947
11 | 0.812 | 0.10069 | 0.003 | 8.069
11.5 | 0.808 | 0.10958 | 0.003 | 7.376
12 | 0.799 | 0.11689 | 0.003 | 6.835
12.5 | 0.785 | 0.12866 | 0.003 | 6.099
13 | 0.766 | 0.14445 | 0.003 | 5.303
13.5 | 0.744 | 0.1567 | 0.003 | 4.745

## 2. Re 50k Mach 0.00 (2)
BIGFOIL.COM POLAR EXPORT
AZ2003tip
AZ2003tip |  |  |  | Cl Max: | 0.974 | at alpha= | 20 | deg
XFOIL ncrit=9 |  |  |  | L/D Max: | 20.6958 | at alpha= | 6.5 | deg
Re: | 50000 |  |  | Cd Min: | 0.28437 | at alpha= | -19.5 | deg
Mach: | 0 |  |  | Cl=0 at alpha= | -0.70506 | deg
|  |  |  | @ Cl=0.1, Cd= | 0.015703
|  |  |  | @ Cl=0.4, Cd= | 0.022874
|  |  |  | @ Cl=0.6, Cd= | 0.029525
alpha (deg) | Cl | Cd | Cm | Cl/Cd
-20 | -0.9519 | 0.28045 | 0.1228 | -3.3942
-19.5 | -0.9448 | 0.28437 | 0.1152 | -3.3224
-19 | -0.9143 | 0.26321 | 0.1161 | -3.4737
-18.5 | -0.8958 | 0.25635 | 0.1125 | -3.4944
-18 | -0.8794 | 0.25093 | 0.1078 | -3.5046
-17.5 | -0.8707 | 0.25095 | 0.1008 | -3.4696
-17 | -0.8472 | 0.23823 | 0.0991 | -3.5562
-16.5 | -0.8273 | 0.23017 | 0.0966 | -3.5943
-16 | -0.8132 | 0.22503 | 0.0919 | -3.6137
-15.5 | -0.8139 | 0.2263 | 0.0845 | -3.5966
-15 | -0.7794 | 0.20995 | 0.0854 | -3.7123
-14.5 | -0.7678 | 0.20479 | 0.081 | -3.7492
-14 | -0.7544 | 0.19731 | 0.0776 | -3.8234
-13.5 | -0.7372 | 0.18976 | 0.0754 | -3.8849
-13 | -0.7488 | 0.18942 | 0.0679 | -3.9531
-12.5 | -0.711 | 0.17505 | 0.0697 | -4.0617
-12 | -0.7247 | 0.17328 | 0.0626 | -4.1822
-11.5 | -0.6902 | 0.16045 | 0.0641 | -4.3017
-11 | -0.6893 | 0.15385 | 0.06 | -4.4803
-10.5 | -0.6812 | 0.1468 | 0.0577 | -4.6403
-10 | -0.6653 | 0.13787 | 0.0569 | -4.8256
-9.5 | -0.6577 | 0.1302 | 0.055 | -5.0515
-9 | -0.6517 | 0.12264 | 0.053 | -5.3139
-8.5 | -0.6476 | 0.11516 | 0.0508 | -5.6235
-8 | -0.6519 | 0.10833 | 0.0473 | -6.0177
-7.5 | -0.6362 | 0.0995 | 0.0474 | -6.394
-7 | -0.6282 | 0.09213 | 0.0471 | -6.8186
-6.5 | -0.6226 | 0.08447 | 0.0455 | -7.3707
-6 | -0.5982 | 0.05603 | 0.0014 | -10.6764
-5.5 | -0.5586 | 0.04466 | -0.0015 | -12.5078
-5 | -0.5122 | 0.03609 | -0.0023 | -14.1923
-4.5 | -0.4619 | 0.03078 | -0.0015 | -15.0065
-4 | -0.4073 | 0.02627 | -0.0009 | -15.5044
-3.5 | -0.3513 | 0.02296 | -0.0002 | -15.3005
-3 | -0.2945 | 0.02017 | 0.0005 | -14.6009
-2.5 | -0.2418 | 0.01706 | 0.0022 | -14.1735
-2 | -0.1309 | 0.0145 | -0.0042 | -9.0276
-1.5 | -0.0767 | 0.01433 | -0.005 | -5.3524
-1 | -0.021 | 0.01436 | -0.0071 | -1.4624
-0.5 | 0.0146 | 0.01517 | -0.0092 | 0.96243
0 | 0.1491 | 0.01601 | -0.0245 | 9.3129
0.5 | 0.1949 | 0.01719 | -0.021 | 11.338
1 | 0.236 | 0.01832 | -0.0168 | 12.8821
1.5 | 0.2789 | 0.01945 | -0.0129 | 14.3393
2 | 0.3253 | 0.02072 | -0.0104 | 15.6998
2.5 | 0.3726 | 0.02206 | -0.008 | 16.8903
3 | 0.4211 | 0.0235 | -0.006 | 17.9191
3.5 | 0.4701 | 0.02503 | -0.0043 | 18.7815
4 | 0.5193 | 0.02659 | -0.0025 | 19.5299
5 | 0.618 | 0.03018 | 0.0002 | 20.4771
5.5 | 0.6667 | 0.03246 | 0.0011 | 20.5391
6 | 0.7144 | 0.03468 | 0.0025 | 20.5998
6.5 | 0.7614 | 0.03679 | 0.0046 | 20.6958
7 | 0.8037 | 0.04116 | 0.0042 | 19.5262
7.5 | 0.8443 | 0.0451 | 0.0049 | 18.7206
8 | 0.872 | 0.05264 | 0.0027 | 16.5653
8.5 | 0.9016 | 0.05871 | 0.0028 | 15.3568
9 | 0.8584 | 0.0817 | -0.0155 | 10.5067
11 | 0.7566 | 0.14074 | -0.0556 | 5.3759
11.5 | 0.7525 | 0.14711 | -0.0575 | 5.1152
12 | 0.7625 | 0.15446 | -0.0585 | 4.9366
12.5 | 0.7693 | 0.16212 | -0.0604 | 4.7453
13 | 0.7975 | 0.17307 | -0.0603 | 4.608
13.5 | 0.7984 | 0.17896 | -0.0632 | 4.4613
14 | 0.8182 | 0.1892 | -0.0643 | 4.3245
14.5 | 0.8149 | 0.19307 | -0.0686 | 4.2207
15 | 0.8219 | 0.19976 | -0.0724 | 4.1144
15.5 | 0.8349 | 0.20713 | -0.0754 | 4.0308
16 | 0.8547 | 0.2167 | -0.0774 | 3.9442
16.5 | 0.8784 | 0.2276 | -0.0787 | 3.8594
17 | 0.8784 | 0.22906 | -0.0855 | 3.8348
18 | 0.9102 | 0.2436 | -0.0928 | 3.7365
18.5 | 0.9268 | 0.25153 | -0.0964 | 3.6846
19 | 0.9428 | 0.25778 | -0.1005 | 3.6574
19.5 | 0.9629 | 0.26808 | -0.1032 | 3.5918
20 | 0.974 | 0.27113 | -0.1097 | 3.5924

## 3. Re 50k Mach 0.10 (1)
BIGFOIL.COM POLAR EXPORT
AZ2003tip
AZ2003tip |  |  |  | Cl Max: | 0.827 | at alpha= | 8.5 | deg
JavaFoil+Calcfoil stall+Eppler ext transition |  |  |  | L/D Max: | 27.603 | at alpha= | 5 | deg
Re: | 50000 |  |  | Cd Min: | 0.0169 | at alpha= | -0.5 | deg
Mach: | 0.1 |  |  | Cl=0 at alpha= | -0.13793 | deg
|  |  |  | @ Cl=0.1, Cd= | 0.017173
|  |  |  | @ Cl=0.4, Cd= | 0.019018
|  |  |  | @ Cl=0.6, Cd= | 0.022735
alpha (deg) | Cl | Cd | Cm | Cl/Cd
-13 | -0.384 | 0.20234 | 0.003 | -1.899
-12.5 | -0.408 | 0.1802 | 0.003 | -2.266
-12 | -0.432 | 0.20848 | 0.003 | -2.073
-11.5 | -0.456 | 0.15901 | 0.003 | -2.865
-11 | -0.478 | 0.14087 | 0.003 | -3.392
-10.5 | -0.498 | 0.16193 | 0.003 | -3.076
-10 | -0.516 | 0.13996 | 0.003 | -3.686
-9.5 | -0.53 | 0.12625 | 0.003 | -4.2
-9 | -0.541 | 0.11399 | 0.003 | -4.743
-8.5 | -0.546 | 0.10372 | 0.003 | -5.267
-8 | -0.547 | 0.09211 | 0.003 | -5.934
-7.5 | -0.541 | 0.08102 | 0.003 | -6.678
-7 | -0.53 | 0.07391 | 0.003 | -7.167
-6.5 | -0.512 | 0.06604 | 0.003 | -7.759
-6 | -0.49 | 0.06052 | 0.003 | -8.088
-5.5 | -0.461 | 0.05435 | 0.003 | -8.491
-5 | -0.428 | 0.04963 | 0.003 | -8.631
-4.5 | -0.391 | 0.04589 | 0.003 | -8.524
-4 | -0.351 | 0.04278 | 0.003 | -8.21
-3.5 | -0.309 | 0.04097 | 0.004 | -7.546
-3 | -0.331 | 0.01923 | 0.012 | -17.216
-2.5 | -0.275 | 0.01937 | 0.012 | -14.193
-2 | -0.218 | 0.01911 | 0.012 | -11.384
-1.5 | -0.159 | 0.01889 | 0.012 | -8.44
-1 | -0.101 | 0.01861 | 0.012 | -5.423
-0.5 | -0.042 | 0.0169 | 0.013 | -2.504
0 | 0.016 | 0.01697 | 0.013 | 0.963
0.5 | 0.075 | 0.01708 | 0.013 | 4.394
1 | 0.134 | 0.0173 | 0.013 | 7.73
1.5 | 0.192 | 0.01764 | 0.013 | 10.907
2 | 0.251 | 0.01799 | 0.013 | 13.945
2.5 | 0.309 | 0.01837 | 0.013 | 16.845
3 | 0.368 | 0.01877 | 0.013 | 19.596
3.5 | 0.426 | 0.01922 | 0.013 | 22.165
4 | 0.484 | 0.01979 | 0.013 | 24.446
4.5 | 0.542 | 0.02053 | 0.013 | 26.373
5 | 0.584 | 0.02117 | 0.012 | 27.603
5.5 | 0.616 | 0.0243 | 0.012 | 25.349
6 | 0.658 | 0.027 | 0.012 | 24.374
6.5 | 0.691 | 0.03149 | 0.011 | 21.95
7 | 0.728 | 0.03519 | 0.011 | 20.689
7.5 | 0.786 | 0.03247 | 0.011 | 24.207
8 | 0.807 | 0.03793 | 0.011 | 21.282
8.5 | 0.827 | 0.04311 | 0.011 | 19.182
9 | 0.773 | 0.07015 | 0.004 | 11.013
9.5 | 0.79 | 0.07819 | 0.004 | 10.103
10 | 0.801 | 0.08503 | 0.004 | 9.425
10.5 | 0.806 | 0.09111 | 0.004 | 8.852
11 | 0.805 | 0.10226 | 0.003 | 7.874
11.5 | 0.798 | 0.11228 | 0.003 | 7.106
12 | 0.785 | 0.1188 | 0.003 | 6.607
12.5 | 0.767 | 0.13142 | 0.003 | 5.834
13 | 0.744 | 0.14715 | 0.003 | 5.055
13.5 | 0.717 | 0.16223 | 0.003 | 4.421

## 4. Re 50k Mach 0.10 (2)
BIGFOIL.COM POLAR EXPORT
AZ2003tip
AZ2003tip |  |  |  | Cl Max: | 0.9774 | at alpha= | 20 | deg
XFOIL ncrit=9 |  |  |  | L/D Max: | 20.6379 | at alpha= | 6 | deg
Re: | 50000 |  |  | Cd Min: | 0.28254 | at alpha= | -20 | deg
Mach: | 0.1 |  |  | Cl=0 at alpha= | -0.77069 | deg
|  |  |  | @ Cl=0.1, Cd= | 0.015752
|  |  |  | @ Cl=0.4, Cd= | 0.022942
|  |  |  | @ Cl=0.6, Cd= | 0.029615
alpha (deg) | Cl | Cd | Cm | Cl/Cd
-20 | -0.9562 | 0.28254 | 0.1232 | -3.3843
-19.5 | -0.9436 | 0.28011 | 0.1172 | -3.3687
-19 | -0.9172 | 0.26389 | 0.117 | -3.4757
-18.5 | -0.8988 | 0.25718 | 0.1133 | -3.4948
-18 | -0.8825 | 0.25209 | 0.1083 | -3.5007
-17.5 | -0.8749 | 0.25288 | 0.101 | -3.4597
-17 | -0.8488 | 0.23842 | 0.1 | -3.5601
-16.5 | -0.8295 | 0.23083 | 0.0972 | -3.5936
-16 | -0.8161 | 0.22621 | 0.0921 | -3.6077
-15.5 | -0.8179 | 0.22802 | 0.0846 | -3.587
-15 | -0.7807 | 0.21045 | 0.086 | -3.7097
-14.5 | -0.7708 | 0.20599 | 0.0811 | -3.7419
-14 | -0.7533 | 0.1972 | 0.0785 | -3.82
-13.5 | -0.7391 | 0.19058 | 0.0755 | -3.8782
-13 | -0.7329 | 0.18464 | 0.071 | -3.9693
-12.5 | -0.712 | 0.17564 | 0.0699 | -4.0537
-12 | -0.7184 | 0.17185 | 0.0639 | -4.1804
-11.5 | -0.6911 | 0.16108 | 0.0643 | -4.2904
-11 | -0.6848 | 0.15361 | 0.0611 | -4.458
-10.5 | -0.6842 | 0.14778 | 0.0574 | -4.6299
-10 | -0.6663 | 0.13853 | 0.0569 | -4.8098
-9.5 | -0.6582 | 0.1308 | 0.0551 | -5.0321
-9 | -0.6524 | 0.12325 | 0.053 | -5.2933
-8.5 | -0.6493 | 0.11586 | 0.0507 | -5.6042
-8 | -0.6554 | 0.10918 | 0.0468 | -6.0029
-7.5 | -0.6327 | 0.09988 | 0.0482 | -6.3346
-7 | -0.6289 | 0.09271 | 0.0472 | -6.7835
-6.5 | -0.6202 | 0.08482 | 0.0464 | -7.312
-6 | -0.6001 | 0.05708 | 0.0021 | -10.5133
-5.5 | -0.5606 | 0.04552 | -0.0013 | -12.3155
-5 | -0.5144 | 0.03672 | -0.0024 | -14.0087
-4.5 | -0.4646 | 0.03124 | -0.0016 | -14.872
-4 | -0.4096 | 0.02656 | -0.001 | -15.4217
-3.5 | -0.3534 | 0.02317 | -0.0004 | -15.2525
-3 | -0.2959 | 0.02035 | 0.0003 | -14.5405
-2.5 | -0.242 | 0.01732 | 0.0018 | -13.9723
-2 | -0.1311 | 0.01453 | -0.0043 | -9.0227
-1.5 | -0.0764 | 0.01435 | -0.0053 | -5.324
-1 | -0.0205 | 0.01439 | -0.0075 | -1.4246
-0.5 | 0.0242 | 0.01523 | -0.0112 | 1.589
0 | 0.1506 | 0.0161 | -0.0246 | 9.354
0.5 | 0.195 | 0.01728 | -0.0208 | 11.2847
1 | 0.2364 | 0.01841 | -0.0166 | 12.8408
1.5 | 0.2808 | 0.01958 | -0.0132 | 14.3412
2 | 0.3266 | 0.02083 | -0.0102 | 15.6793
2.5 | 0.3741 | 0.02217 | -0.0077 | 16.8742
3 | 0.4231 | 0.02363 | -0.0058 | 17.9052
3.5 | 0.4729 | 0.02524 | -0.0044 | 18.7361
4 | 0.5218 | 0.02675 | -0.0023 | 19.5065
4.5 | 0.5723 | 0.02873 | -0.0015 | 19.9199
5 | 0.6211 | 0.03029 | 0.0007 | 20.5051
5.5 | 0.6702 | 0.03289 | 0.001 | 20.377
6 | 0.7182 | 0.0348 | 0.003 | 20.6379
6.5 | 0.7636 | 0.03832 | 0.0032 | 19.9269
7 | 0.807 | 0.04188 | 0.004 | 19.2693
7.5 | 0.8482 | 0.04564 | 0.0052 | 18.5846
8 | 0.8692 | 0.0549 | 0.0012 | 15.8324
8.5 | 0.8968 | 0.06127 | 0.0012 | 14.6369
10.5 | 0.7557 | 0.1339 | -0.0541 | 5.6438
11 | 0.7567 | 0.14132 | -0.0557 | 5.3545
11.5 | 0.7527 | 0.14767 | -0.0577 | 5.0972
12 | 0.7617 | 0.15491 | -0.0588 | 4.917
12.5 | 0.7688 | 0.16259 | -0.0607 | 4.7285
13 | 0.7987 | 0.17382 | -0.0605 | 4.595
13.5 | 0.7962 | 0.17897 | -0.0638 | 4.4488
14 | 0.8199 | 0.19001 | -0.0646 | 4.315
14.5 | 0.8148 | 0.19341 | -0.0692 | 4.2128
15 | 0.8231 | 0.20035 | -0.0729 | 4.1083
15.5 | 0.8365 | 0.20779 | -0.0759 | 4.0257
16 | 0.8575 | 0.21772 | -0.0777 | 3.9385
16.5 | 0.8815 | 0.22878 | -0.079 | 3.853
17 | 0.8804 | 0.22976 | -0.0861 | 3.8318
17.5 | 0.9035 | 0.24074 | -0.0877 | 3.753
18 | 0.9124 | 0.24431 | -0.0935 | 3.7346
18.5 | 0.9303 | 0.25275 | -0.0968 | 3.6807
19 | 0.9454 | 0.25852 | -0.1014 | 3.657
19.5 | 0.9671 | 0.26976 | -0.1035 | 3.585
20 | 0.9774 | 0.27214 | -0.1104 | 3.5915

## 5. Re 50k Mach 0.25 (1)
BIGFOIL.COM POLAR EXPORT
AZ2003tip
AZ2003tip |  |  |  | Cl Max: | 0.808 | at alpha= | 8 | deg
JavaFoil+Calcfoil stall+Eppler ext transition |  |  |  | L/D Max: | 26.282 | at alpha= | 4.5 | deg
Re: | 50000 |  |  | Cd Min: | 0.01702 | at alpha= | -0.5 | deg
Mach: | 0.25 |  |  | Cl=0 at alpha= | -0.14167 | deg
|  |  |  | @ Cl=0.1, Cd= | 0.017328
|  |  |  | @ Cl=0.4, Cd= | 0.019201
|  |  |  | @ Cl=0.6, Cd= | 0.17939
alpha (deg) | Cl | Cd | Cm | Cl/Cd
-12 | -0.067 | 0.23572 | 0.003 | -0.284
-11.5 | -0.138 | 0.20867 | 0.003 | -0.664
-11 | -0.219 | 0.18728 | 0.003 | -1.168
-10.5 | -0.282 | 0.16024 | 0.003 | -1.757
-10 | -0.337 | 0.13955 | 0.003 | -2.415
-9.5 | -0.386 | 0.17888 | 0.003 | -2.159
-9 | -0.428 | 0.11603 | 0.003 | -3.69
-8.5 | -0.462 | 0.12863 | 0.003 | -3.591
-8 | -0.486 | 0.10874 | 0.003 | -4.473
-7.5 | -0.501 | 0.09653 | 0.003 | -5.191
-7 | -0.506 | 0.08344 | 0.003 | -6.061
-6.5 | -0.501 | 0.07174 | 0.003 | -6.977
-6 | -0.486 | 0.06564 | 0.003 | -7.407
-5.5 | -0.464 | 0.05774 | 0.003 | -8.033
-5 | -0.434 | 0.05189 | 0.004 | -8.363
-4.5 | -0.398 | 0.04713 | 0.003 | -8.451
-4 | -0.359 | 0.04407 | 0.004 | -8.145
-3.5 | -0.317 | 0.04136 | 0.004 | -7.657
-3 | -0.34 | 0.01948 | 0.013 | -17.441
-2.5 | -0.282 | 0.01954 | 0.013 | -14.443
-2 | -0.223 | 0.01927 | 0.013 | -11.596
-1.5 | -0.164 | 0.01905 | 0.013 | -8.599
-1 | -0.104 | 0.01877 | 0.013 | -5.526
-0.5 | -0.043 | 0.01702 | 0.013 | -2.555
0 | 0.017 | 0.01709 | 0.013 | 0.983
0.5 | 0.077 | 0.01724 | 0.013 | 4.473
1 | 0.137 | 0.01747 | 0.013 | 7.866
1.5 | 0.198 | 0.01783 | 0.013 | 11.086
2 | 0.258 | 0.01819 | 0.013 | 14.172
2.5 | 0.318 | 0.01858 | 0.013 | 17.108
3 | 0.378 | 0.01901 | 0.013 | 19.877
3.5 | 0.438 | 0.01953 | 0.013 | 22.403
4 | 0.497 | 0.02021 | 0.013 | 24.598
4.5 | 0.556 | 0.02116 | 0.013 | 26.282
5 | 0.581 | 0.02332 | 0.012 | 24.924
5.5 | 0.621 | 0.02664 | 0.012 | 23.306
6 | 0.663 | 0.02985 | 0.012 | 22.23
6.5 | 0.699 | 0.03444 | 0.011 | 20.31
7 | 0.738 | 0.03785 | 0.011 | 19.51
7.5 | 0.792 | 0.03571 | 0.011 | 22.168
8 | 0.808 | 0.04247 | 0.011 | 19.022
8.5 | 0.799 | 0.05558 | 0.01 | 14.385
9 | 0.772 | 0.07266 | 0.004 | 10.626
9.5 | 0.779 | 0.08125 | 0.004 | 9.59
10 | 0.777 | 0.09027 | 0.004 | 8.602
10.5 | 0.763 | 0.09796 | 0.004 | 7.794
11 | 0.74 | 0.11163 | 0.004 | 6.626
11.5 | 0.705 | 0.12613 | 0.003 | 5.589
12 | 0.66 | 0.14303 | 0.003 | 4.617
12.5 | 0.607 | 0.15797 | 0.003 | 3.84
13 | 0.545 | 0.17939 | 0.003 | 3.038

## 6. Re 50k Mach 0.25 (2)
BIGFOIL.COM POLAR EXPORT
AZ2003tip
AZ2003tip |  |  |  | Cl Max: | 0.9975 | at alpha= | 20 | deg
XFOIL ncrit=9 |  |  |  | L/D Max: | 19.6016 | at alpha= | 5.5 | deg
Re: | 50000 |  |  | Cd Min: | 0.29588 | at alpha= | -20 | deg
Mach: | 0.25 |  |  | Cl=0 at alpha= | -0.88852 | deg
|  |  |  | @ Cl=0.1, Cd= | 0.015934
|  |  |  | @ Cl=0.4, Cd= | 0.023439
|  |  |  | @ Cl=0.6, Cd= | 0.030695
alpha (deg) | Cl | Cd | Cm | Cl/Cd
-20 | -0.9824 | 0.29588 | 0.1256 | -3.3203
-19.5 | -0.9544 | 0.27607 | 0.1253 | -3.4571
-19 | -0.9346 | 0.2685 | 0.1217 | -3.4808
-18.5 | -0.9162 | 0.26241 | 0.117 | -3.4915
-18 | -0.9029 | 0.26073 | 0.1103 | -3.463
-17.5 | -0.8841 | 0.25203 | 0.1063 | -3.5079
-17 | -0.8606 | 0.24141 | 0.1044 | -3.5649
-16.5 | -0.8429 | 0.2351 | 0.1001 | -3.5853
-16 | -0.8356 | 0.23449 | 0.0931 | -3.5635
-15.5 | -0.8086 | 0.22105 | 0.092 | -3.658
-15 | -0.7904 | 0.21391 | 0.0887 | -3.695
-14.5 | -0.7906 | 0.21406 | 0.0814 | -3.6934
-14 | -0.7572 | 0.19936 | 0.0818 | -3.7982
-13.5 | -0.7558 | 0.19706 | 0.0757 | -3.8354
-13 | -0.7279 | 0.18494 | 0.0751 | -3.9359
-12.5 | -0.725 | 0.18078 | 0.0701 | -4.0104
-12 | -0.7018 | 0.17024 | 0.0691 | -4.1224
-11.5 | -0.7052 | 0.16628 | 0.0638 | -4.241
-11 | -0.6789 | 0.1553 | 0.0637 | -4.3715
-10.5 | -0.6741 | 0.14817 | 0.0604 | -4.5495
-10 | -0.6813 | 0.14347 | 0.0557 | -4.7487
-9.5 | -0.6722 | 0.13542 | 0.0539 | -4.9638
-9 | -0.6676 | 0.12785 | 0.0516 | -5.2217
-8.5 | -0.6503 | 0.11827 | 0.0513 | -5.4984
-8 | -0.632 | 0.10939 | 0.0513 | -5.7775
-7.5 | -0.6416 | 0.10341 | 0.0476 | -6.2044
-7 | -0.6184 | 0.09434 | 0.0499 | -6.555
-6.5 | -0.609 | 0.08667 | 0.0497 | -7.0267
-6 | -0.6018 | 0.06512 | 0.0108 | -9.2414
-5.5 | -0.5697 | 0.04994 | 0.0001 | -11.4077
-5 | -0.5272 | 0.04061 | -0.0021 | -12.982
-4.5 | -0.4773 | 0.03348 | -0.0023 | -14.2563
-4 | -0.4229 | 0.02835 | -0.0017 | -14.9171
-3.5 | -0.3649 | 0.0244 | -0.0011 | -14.9549
-3 | -0.3054 | 0.0213 | -0.0005 | -14.338
-2.5 | -0.2458 | 0.01845 | 0.0002 | -13.3225
-2 | -0.132 | 0.01467 | -0.0052 | -8.998
-1.5 | -0.0746 | 0.01447 | -0.0067 | -5.1555
-1 | -0.0202 | 0.01465 | -0.0095 | -1.3788
-0.5 | 0.0704 | 0.01556 | -0.0206 | 4.5244
0 | 0.1542 | 0.01662 | -0.0243 | 9.278
0.5 | 0.1969 | 0.0178 | -0.02 | 11.0618
1 | 0.2409 | 0.01896 | -0.016 | 12.7057
1.5 | 0.2869 | 0.02018 | -0.0126 | 14.217
2 | 0.3349 | 0.02152 | -0.0098 | 15.5623
2.5 | 0.385 | 0.02299 | -0.0078 | 16.7464
3 | 0.4351 | 0.02449 | -0.0056 | 17.7664
3.5 | 0.4871 | 0.02629 | -0.0045 | 18.528
4 | 0.5385 | 0.02824 | -0.0033 | 19.0687
4.5 | 0.5893 | 0.03017 | -0.0017 | 19.5326
5 | 0.6396 | 0.03264 | -0.0008 | 19.5956
5.5 | 0.6888 | 0.03514 | 0.0005 | 19.6016
6 | 0.7367 | 0.03783 | 0.0021 | 19.474
6.5 | 0.7784 | 0.04283 | 0.0011 | 18.1742
7 | 0.8133 | 0.04898 | -0.0003 | 16.6047
7.5 | 0.8376 | 0.05681 | -0.0029 | 14.7439
8 | 0.8024 | 0.07733 | -0.0223 | 10.3763
8.5 | 0.7787 | 0.09032 | -0.0315 | 8.6216
9 | 0.7688 | 0.10183 | -0.0371 | 7.5498
10 | 0.7305 | 0.12804 | -0.0554 | 5.7052
10.5 | 0.7537 | 0.13674 | -0.0549 | 5.5119
11 | 0.7581 | 0.14446 | -0.0565 | 5.2478
11.5 | 0.7555 | 0.15083 | -0.0585 | 5.009
12 | 0.7597 | 0.15742 | -0.0602 | 4.8259
12.5 | 0.7689 | 0.16525 | -0.0623 | 4.653
13 | 0.7859 | 0.17353 | -0.0634 | 4.5289
13.5 | 0.7937 | 0.18079 | -0.0663 | 4.3902
14 | 0.8048 | 0.18835 | -0.0691 | 4.2729
14.5 | 0.8181 | 0.19597 | -0.0719 | 4.1746
15 | 0.8316 | 0.20387 | -0.0751 | 4.0791
15.5 | 0.8474 | 0.21179 | -0.078 | 4.0011
16 | 0.8741 | 0.22376 | -0.0792 | 3.9064
16.5 | 0.8792 | 0.22679 | -0.0849 | 3.8767
17 | 0.8935 | 0.23398 | -0.0891 | 3.8187
17.5 | 0.9241 | 0.24863 | -0.0895 | 3.7168
18 | 0.927 | 0.24877 | -0.0973 | 3.7263
18.5 | 0.9517 | 0.26073 | -0.0988 | 3.6501
19 | 0.9618 | 0.2633 | -0.1056 | 3.6529
19.5 | 0.9917 | 0.28006 | -0.1057 | 3.541
20 | 0.9975 | 0.27834 | -0.1143 | 3.5837

## 7. Re 50k Mach 0.50 (1)
BIGFOIL.COM POLAR EXPORT
AZ2003tip
AZ2003tip |  |  |  | Cl Max: | 1.076 | at alpha= | 20 | deg
JavaFoil+Calcfoil stall+Eppler ext transition |  |  |  | L/D Max: | 21.344 | at alpha= | 3.5 | deg
Re: | 50000 |  |  | Cd Min: | 0.0177 | at alpha= | 0 | deg
Mach: | 0.5 |  |  | Cl=0 at alpha= | -0.13971 | deg
|  |  |  | @ Cl=0.1, Cd= | 0.017992
|  |  |  | @ Cl=0.4, Cd= | 0.02017
|  |  |  | @ Cl=0.6, Cd= | 0.26253
alpha (deg) | Cl | Cd | Cm | Cl/Cd
-20 | -1.059 | 0.45999 | 0.004 | -2.301
-19.5 | -1.033 | 0.45323 | 0.004 | -2.28
-19 | -1.008 | 0.44019 | 0.005 | -2.289
-18.5 | -0.982 | 0.45758 | 0.005 | -2.147
-18 | -0.957 | 0.43421 | 0.005 | -2.203
-17.5 | -0.928 | 0.39548 | 0.005 | -2.347
-17 | -0.902 | 0.40732 | 0.005 | -2.215
-16.5 | -0.876 | 0.3945 | 0.005 | -2.222
-16 | -0.851 | 0.39134 | 0.005 | -2.173
-15.5 | -0.825 | 0.37892 | 0.005 | -2.176
-15 | -0.797 | 0.35174 | 0.005 | -2.265
-14.5 | -0.77 | 0.3453 | 0.005 | -2.23
-14 | -0.744 | 0.35159 | 0.005 | -2.116
-13.5 | -0.718 | 0.34759 | 0.005 | -2.065
-13 | -0.692 | 0.34513 | 0.006 | -2.004
-12.5 | -0.664 | 0.30425 | 0.005 | -2.183
-12 | -0.637 | 0.29585 | 0.005 | -2.154
-11.5 | -0.611 | 0.28752 | 0.005 | -2.124
-11 | -0.584 | 0.28588 | 0.006 | -2.044
-10.5 | -0.557 | 0.25349 | 0.005 | -2.198
-10 | -0.53 | 0.24756 | 0.005 | -2.142
-9.5 | -0.504 | 0.24397 | 0.005 | -2.065
-9 | -0.477 | 0.23565 | 0.005 | -2.023
-8.5 | -0.45 | 0.21996 | 0.005 | -2.046
-8 | -0.423 | 0.19618 | 0.005 | -2.156
-7.5 | -0.396 | 0.19108 | 0.005 | -2.074
-7 | -0.369 | 0.18326 | 0.005 | -2.015
-6.5 | -0.342 | 0.12475 | 0.004 | -2.744
-6 | -0.316 | 0.07822 | 0.004 | -4.034
-5.5 | -0.289 | 0.08015 | 0.004 | -3.601
-5 | -0.262 | 0.06206 | 0.004 | -4.219
-4.5 | -0.396 | 0.05446 | 0.004 | -7.276
-4 | -0.381 | 0.05036 | 0.004 | -7.567
-3.5 | -0.345 | 0.04448 | 0.004 | -7.765
-3 | -0.301 | 0.04067 | 0.004 | -7.397
-2.5 | -0.314 | 0.02005 | 0.014 | -15.659
-2 | -0.249 | 0.02002 | 0.014 | -12.452
-1.5 | -0.183 | 0.01976 | 0.014 | -9.258
-1 | -0.116 | 0.01945 | 0.014 | -5.959
-0.5 | -0.049 | 0.01929 | 0.014 | -2.52
0 | 0.019 | 0.0177 | 0.014 | 1.061
0.5 | 0.086 | 0.01792 | 0.014 | 4.81
1 | 0.154 | 0.01827 | 0.015 | 8.404
1.5 | 0.221 | 0.01866 | 0.015 | 11.834
2 | 0.288 | 0.01912 | 0.015 | 15.065
2.5 | 0.355 | 0.01966 | 0.015 | 18.058
3 | 0.422 | 0.02042 | 0.015 | 20.655
3.5 | 0.466 | 0.02181 | 0.014 | 21.344
4 | 0.51 | 0.0255 | 0.013 | 20.004
4.5 | 0.561 | 0.02873 | 0.013 | 19.51
5 | 0.613 | 0.03163 | 0.013 | 19.377
5.5 | 0.662 | 0.03546 | 0.012 | 18.663
6 | 0.702 | 0.04111 | 0.012 | 17.082
6.5 | 0.735 | 0.04763 | 0.011 | 15.432
7 | 0.787 | 0.04536 | 0.012 | 17.35
7.5 | 0.758 | 0.06081 | 0.01 | 12.46
8 | 0.661 | 0.07926 | 0.004 | 8.337
8.5 | 0.464 | 0.11766 | 0.004 | 3.94
9 | 0.49 | 0.12376 | 0.004 | 3.961
9.5 | 0.517 | 0.21024 | 0.005 | 2.46
10 | 0.544 | 0.23797 | 0.006 | 2.286
10.5 | 0.571 | 0.2597 | 0.006 | 2.198
11 | 0.597 | 0.26113 | 0.006 | 2.288
11.5 | 0.625 | 0.27418 | 0.006 | 2.278
12 | 0.651 | 0.28436 | 0.006 | 2.289
12.5 | 0.678 | 0.31329 | 0.007 | 2.165
13 | 0.705 | 0.31225 | 0.007 | 2.257
13.5 | 0.732 | 0.35569 | 0.007 | 2.059
14 | 0.759 | 0.34765 | 0.007 | 2.182
14.5 | 0.785 | 0.35897 | 0.007 | 2.186
15 | 0.813 | 0.39684 | 0.007 | 2.049
15.5 | 0.839 | 0.38078 | 0.007 | 2.203
16 | 0.865 | 0.39467 | 0.007 | 2.192
16.5 | 0.893 | 0.40987 | 0.007 | 2.178
17 | 0.919 | 0.42678 | 0.007 | 2.154
17.5 | 0.945 | 0.43475 | 0.007 | 2.174
18 | 0.971 | 0.45039 | 0.007 | 2.156
18.5 | 1 | 0.46401 | 0.007 | 2.154
19 | 1.025 | 0.47021 | 0.007 | 2.18
19.5 | 1.051 | 0.48785 | 0.007 | 2.153
20 | 1.076 | 0.49527 | 0.007 | 2.173

## 8. Re 50k Mach 0.50 (2)
BIGFOIL.COM POLAR EXPORT
AZ2003tip
AZ2003tip |  |  |  | Cl Max: | 1.0946 | at alpha= | 20 | deg
XFOIL ncrit=9 |  |  |  | L/D Max: | 16.9885 | at alpha= | 3.5 | deg
Re: | 50000 |  |  | Cd Min: | 0.31302 | at alpha= | -20 | deg
Mach: | 0.5 |  |  | Cl=0 at alpha= | -1.2012 | deg
|  |  |  | @ Cl=0.1, Cd= | 0.017239
|  |  |  | @ Cl=0.4, Cd= | 0.025729
|  |  |  | @ Cl=0.6, Cd= | 0.03598
alpha (deg) | Cl | Cd | Cm | Cl/Cd
-20 | -1.0712 | 0.31302 | 0.1525 | -3.4221
-19.5 | -1.0509 | 0.30964 | 0.145 | -3.3939
-19 | -1.0293 | 0.30209 | 0.139 | -3.4073
-18.5 | -1.0017 | 0.28733 | 0.1362 | -3.4862
-18 | -0.9781 | 0.2788 | 0.1312 | -3.5082
-17.5 | -0.9579 | 0.27385 | 0.1245 | -3.4979
-17 | -0.9374 | 0.26697 | 0.1185 | -3.5113
-16.5 | -0.909 | 0.25368 | 0.116 | -3.5833
-16 | -0.8878 | 0.24686 | 0.1105 | -3.5964
-15.5 | -0.8689 | 0.24026 | 0.1047 | -3.6165
-15 | -0.8418 | 0.22914 | 0.1019 | -3.6737
-14.5 | -0.8324 | 0.22778 | 0.0944 | -3.6544
-14 | -0.7988 | 0.21264 | 0.0932 | -3.7566
-13.5 | -0.7861 | 0.20821 | 0.0872 | -3.7755
-13 | -0.7586 | 0.19646 | 0.0849 | -3.8613
-12.5 | -0.7477 | 0.19149 | 0.0797 | -3.9046
-12 | -0.7206 | 0.18016 | 0.0776 | -3.9998
-11.5 | -0.7225 | 0.17749 | 0.0716 | -4.0707
-11 | -0.6971 | 0.16672 | 0.0699 | -4.1813
-10.5 | -0.6774 | 0.15743 | 0.0678 | -4.3029
-10 | -0.6595 | 0.14849 | 0.0657 | -4.4414
-9.5 | -0.645 | 0.14011 | 0.0634 | -4.6035
-9 | -0.6331 | 0.13209 | 0.0612 | -4.7929
-8.5 | -0.6319 | 0.12565 | 0.0584 | -5.029
-8 | -0.6111 | 0.11631 | 0.0583 | -5.2541
-7.5 | -0.6089 | 0.10916 | 0.0562 | -5.5781
-7 | -0.6037 | 0.10195 | 0.055 | -5.9215
-6 | -0.5914 | 0.07729 | 0.025 | -7.6517
-5.5 | -0.5811 | 0.06514 | 0.0108 | -8.9208
-5 | -0.5553 | 0.05425 | 0.0034 | -10.2359
-4.5 | -0.5183 | 0.04475 | -0.0009 | -11.5821
-4 | -0.4695 | 0.03668 | -0.0027 | -12.7999
-3.5 | -0.41 | 0.03003 | -0.0039 | -13.653
-3 | -0.3439 | 0.02534 | -0.0039 | -13.5714
-2.5 | -0.2738 | 0.02185 | -0.0042 | -12.5309
-2 | -0.2022 | 0.01902 | -0.0055 | -10.6309
-1.5 | -0.0716 | 0.01546 | -0.0147 | -4.6313
-1 | 0.0482 | 0.01625 | -0.0285 | 2.9662
-0.5 | 0.1116 | 0.01746 | -0.0267 | 6.3918
0 | 0.1607 | 0.0187 | -0.0225 | 8.5936
0.5 | 0.212 | 0.01999 | -0.0187 | 10.6053
1 | 0.2653 | 0.02144 | -0.0156 | 12.3741
1.5 | 0.3202 | 0.02304 | -0.0129 | 13.8976
2 | 0.3769 | 0.02486 | -0.0111 | 15.1609
2.5 | 0.4346 | 0.02703 | -0.0101 | 16.0784
3 | 0.4917 | 0.02958 | -0.0095 | 16.6227
3.5 | 0.5472 | 0.03221 | -0.0081 | 16.9885
4 | 0.6 | 0.03598 | -0.0088 | 16.6759
4.5 | 0.6485 | 0.04023 | -0.0092 | 16.1198
5.5 | 0.7162 | 0.05307 | -0.0146 | 13.4954
6 | 0.7378 | 0.06069 | -0.0176 | 12.1569
6.5 | 0.7353 | 0.07082 | -0.0254 | 10.3827
7 | 0.7422 | 0.07934 | -0.0286 | 9.3547
7.5 | 0.7247 | 0.08916 | -0.0348 | 8.1281
8 | 0.7335 | 0.09748 | -0.0368 | 7.5246
9.5 | 0.7231 | 0.13052 | -0.0567 | 5.5401
10 | 0.7375 | 0.13909 | -0.0582 | 5.3023
10.5 | 0.7339 | 0.14467 | -0.0601 | 5.0729
11 | 0.7486 | 0.15252 | -0.0615 | 4.9082
11.5 | 0.7611 | 0.16056 | -0.0639 | 4.7403
12 | 0.7853 | 0.17062 | -0.0652 | 4.6026
12.5 | 0.8047 | 0.18021 | -0.0675 | 4.4653
13 | 0.8156 | 0.18742 | -0.0707 | 4.3517
13.5 | 0.8319 | 0.19585 | -0.0738 | 4.2476
14 | 0.8534 | 0.20591 | -0.0766 | 4.1445
14.5 | 0.8712 | 0.2145 | -0.0801 | 4.0615
15 | 0.883 | 0.22016 | -0.0853 | 4.0107
15.5 | 0.9006 | 0.22814 | -0.0898 | 3.9476
16 | 0.9212 | 0.23731 | -0.0941 | 3.8818
16.5 | 0.9509 | 0.25117 | -0.0963 | 3.7859
17 | 0.9637 | 0.25489 | -0.103 | 3.7808
17.5 | 0.9856 | 0.26461 | -0.1077 | 3.7247
18 | 1.0077 | 0.27333 | -0.1125 | 3.6868
18.5 | 1.029 | 0.28251 | -0.1178 | 3.6423
19 | 1.0526 | 0.29215 | -0.1222 | 3.6029
19.5 | 1.0733 | 0.30077 | -0.1282 | 3.5685
20 | 1.0946 | 0.30849 | -0.1342 | 3.5483

## 9. Re 100k Mach 0.00 (1)
BIGFOIL.COM POLAR EXPORT
AZ2003tip
AZ2003tip |  |  |  | Cl Max: | 0.857 | at alpha= | 9 | deg
JavaFoil+Calcfoil stall+Eppler ext transition |  |  |  | L/D Max: | 39.381 | at alpha= | 6.5 | deg
Re: | 100000 |  |  | Cd Min: | 0.01307 | at alpha= | -0.5 | deg
Mach: | 0 |  |  | Cl=0 at alpha= | -0.13793 | deg
|  |  |  | @ Cl=0.1, Cd= | 0.013345
|  |  |  | @ Cl=0.4, Cd= | 0.015069
|  |  |  | @ Cl=0.6, Cd= | 0.016719
alpha (deg) | Cl | Cd | Cm | Cl/Cd
-13.5 | -0.403 | 0.1781 | 0.003 | -2.261
-13 | -0.424 | 0.15419 | 0.003 | -2.749
-12.5 | -0.445 | 0.14135 | 0.003 | -3.149
-12 | -0.466 | 0.13689 | 0.003 | -3.404
-11.5 | -0.486 | 0.12355 | 0.003 | -3.934
-11 | -0.505 | 0.11242 | 0.003 | -4.489
-10.5 | -0.521 | 0.1222 | 0.003 | -4.266
-10 | -0.535 | 0.11443 | 0.003 | -4.68
-9.5 | -0.546 | 0.10195 | 0.003 | -5.359
-9 | -0.553 | 0.09451 | 0.003 | -5.855
-8.5 | -0.556 | 0.08458 | 0.003 | -6.572
-8 | -0.553 | 0.07722 | 0.003 | -7.165
-7.5 | -0.545 | 0.0692 | 0.003 | -7.883
-7 | -0.532 | 0.06237 | 0.003 | -8.532
-6.5 | -0.513 | 0.05708 | 0.003 | -8.994
-6 | -0.489 | 0.05286 | 0.003 | -9.26
-5.5 | -0.461 | 0.04832 | 0.003 | -9.533
-5 | -0.427 | 0.04466 | 0.003 | -9.563
-4.5 | -0.39 | 0.04181 | 0.003 | -9.322
-4 | -0.35 | 0.03935 | 0.003 | -8.89
-3.5 | -0.308 | 0.03815 | 0.004 | -8.069
-3 | -0.33 | 0.01656 | 0.012 | -19.902
-2.5 | -0.274 | 0.01638 | 0.012 | -16.702
-2 | -0.216 | 0.01612 | 0.012 | -13.429
-1.5 | -0.159 | 0.0157 | 0.012 | -10.102
-1 | -0.1 | 0.0155 | 0.012 | -6.481
-0.5 | -0.042 | 0.01307 | 0.012 | -3.223
0 | 0.016 | 0.01313 | 0.013 | 1.238
0.5 | 0.075 | 0.01325 | 0.013 | 5.637
1 | 0.133 | 0.01347 | 0.013 | 9.876
1.5 | 0.191 | 0.01383 | 0.013 | 13.841
2 | 0.25 | 0.01419 | 0.013 | 17.591
2.5 | 0.308 | 0.01455 | 0.013 | 21.162
3 | 0.366 | 0.01487 | 0.013 | 24.602
3.5 | 0.424 | 0.01521 | 0.013 | 27.859
4 | 0.481 | 0.01561 | 0.013 | 30.844
4.5 | 0.539 | 0.01608 | 0.013 | 33.509
5 | 0.596 | 0.01667 | 0.013 | 35.75
5.5 | 0.652 | 0.01735 | 0.013 | 37.593
6 | 0.708 | 0.01825 | 0.013 | 38.782
6.5 | 0.761 | 0.01932 | 0.013 | 39.381
7 | 0.785 | 0.02079 | 0.012 | 37.735
7.5 | 0.811 | 0.02401 | 0.012 | 33.764
8 | 0.83 | 0.02832 | 0.011 | 29.288
8.5 | 0.848 | 0.03296 | 0.011 | 25.717
9 | 0.857 | 0.03961 | 0.011 | 21.629
9.5 | 0.791 | 0.06937 | 0.004 | 11.397
10 | 0.804 | 0.07458 | 0.004 | 10.777
10.5 | 0.811 | 0.08224 | 0.004 | 9.863
11 | 0.813 | 0.08802 | 0.003 | 9.231
11.5 | 0.808 | 0.09575 | 0.003 | 8.443
12 | 0.799 | 0.10292 | 0.003 | 7.763
12.5 | 0.785 | 0.11269 | 0.003 | 6.963
13 | 0.766 | 0.1244 | 0.003 | 6.158
13.5 | 0.744 | 0.13434 | 0.003 | 5.536
14 | 0.714 | 0.14398 | 0.003 | 4.962

## 10. Re 100k Mach 0.00 (2)
BIGFOIL.COM POLAR EXPORT
AZ2003tip
AZ2003tip |  |  |  | Cl Max: | 1.1034 | at alpha= | 11 | deg
XFOIL ncrit=9 |  |  |  | L/D Max: | 36.282 | at alpha= | 7 | deg
Re: | 100000 |  |  | Cd Min: | 0.28481 | at alpha= | -20 | deg
Mach: | 0 |  |  | Cl=0 at alpha= | -0.80227 | deg
|  |  |  | @ Cl=0.1, Cd= | 0.012104
|  |  |  | @ Cl=0.4, Cd= | 0.01522
|  |  |  | @ Cl=0.6, Cd= | 0.017766
alpha (deg) | Cl | Cd | Cm | Cl/Cd
-20 | -0.9588 | 0.28481 | 0.1217 | -3.3665
-19.5 | -0.9362 | 0.26994 | 0.1203 | -3.4682
-19 | -0.9168 | 0.26116 | 0.1184 | -3.5105
-18.5 | -0.8989 | 0.25459 | 0.1147 | -3.5308
-18 | -0.8813 | 0.24811 | 0.1107 | -3.5521
-17.5 | -0.864 | 0.24173 | 0.1062 | -3.5742
-17 | -0.8503 | 0.23797 | 0.0996 | -3.5731
-16.5 | -0.846 | 0.2376 | 0.0919 | -3.5606
-16 | -0.8152 | 0.22107 | 0.0937 | -3.6875
-15.5 | -0.7976 | 0.21407 | 0.091 | -3.7259
-15 | -0.7819 | 0.2073 | 0.087 | -3.7718
-14.5 | -0.7745 | 0.20325 | 0.0802 | -3.8106
-14 | -0.7765 | 0.20058 | 0.0724 | -3.8713
-13.5 | -0.7417 | 0.18543 | 0.0755 | -3.9999
-13 | -0.7261 | 0.17804 | 0.0733 | -4.0783
-12.5 | -0.7157 | 0.17104 | 0.0695 | -4.1844
-12 | -0.7232 | 0.1667 | 0.0608 | -4.3383
-11.5 | -0.7063 | 0.1558 | 0.0602 | -4.5334
-11 | -0.6864 | 0.14747 | 0.0605 | -4.6545
-10.5 | -0.6796 | 0.13993 | 0.057 | -4.8567
-10 | -0.6962 | 0.13368 | 0.046 | -5.208
-9.5 | -0.6715 | 0.12326 | 0.0496 | -5.4478
-9 | -0.6651 | 0.11575 | 0.0464 | -5.746
-8.5 | -0.6879 | 0.10734 | 0.0311 | -6.4086
-8 | -0.6572 | 0.09891 | 0.039 | -6.6444
-7.5 | -0.678 | 0.08709 | 0.0128 | -7.785
-7 | -0.6479 | 0.07911 | 0.0218 | -8.1899
-6.5 | -0.6421 | 0.04797 | -0.0009 | -13.3854
-6 | -0.6061 | 0.03691 | -0.0017 | -16.421
-5.5 | -0.5612 | 0.02815 | -0.001 | -19.9361
-5 | -0.5098 | 0.02414 | -0.0001 | -21.1185
-4.5 | -0.4568 | 0.02118 | 0.0007 | -21.5675
-4 | -0.4022 | 0.01911 | 0.0013 | -21.0466
-3.5 | -0.3469 | 0.01706 | 0.0018 | -20.3341
-3 | -0.292 | 0.01524 | 0.0022 | -19.1601
-2.5 | -0.2383 | 0.01341 | 0.0026 | -17.7703
-2 | -0.1948 | 0.01053 | 0.0063 | -18.4995
-1.5 | -0.0794 | 0.01022 | -0.0048 | -7.7691
-1 | -0.0174 | 0.01084 | -0.0057 | -1.6052
-0.5 | 0.0266 | 0.01137 | -0.0022 | 2.3395
0 | 0.0747 | 0.01185 | 0 | 6.3038
0.5 | 0.1245 | 0.01235 | 0.0019 | 10.081
1 | 0.1757 | 0.01286 | 0.0033 | 13.6625
1.5 | 0.2275 | 0.01338 | 0.0046 | 17.003
2 | 0.2794 | 0.01393 | 0.006 | 20.0574
2.5 | 0.3324 | 0.01448 | 0.0069 | 22.9558
3 | 0.3855 | 0.01506 | 0.0079 | 25.5976
3.5 | 0.4389 | 0.01565 | 0.0087 | 28.0447
4 | 0.4921 | 0.01627 | 0.0096 | 30.2459
4.5 | 0.5458 | 0.01697 | 0.0103 | 32.1626
5 | 0.5991 | 0.01775 | 0.0109 | 33.7521
5.5 | 0.6521 | 0.01866 | 0.0116 | 34.9464
6 | 0.7046 | 0.01969 | 0.0123 | 35.7847
6.5 | 0.7566 | 0.02089 | 0.0129 | 36.2183
7 | 0.808 | 0.02227 | 0.0135 | 36.282
7.5 | 0.8585 | 0.02375 | 0.0141 | 36.1474
8 | 0.9077 | 0.02547 | 0.0147 | 35.638
8.5 | 0.9551 | 0.02772 | 0.0153 | 34.4553
9 | 0.9996 | 0.03058 | 0.0159 | 32.688
9.5 | 1.0408 | 0.03406 | 0.0165 | 30.5578
10 | 1.0737 | 0.03858 | 0.0169 | 27.8305
10.5 | 1.0962 | 0.04454 | 0.0171 | 24.6116
11 | 1.1034 | 0.05225 | 0.0164 | 21.1177
11.5 | 1.0704 | 0.0628 | 0.0114 | 17.0446
12 | 1.0264 | 0.07717 | -0.0002 | 13.3005
12.5 | 0.866 | 0.12845 | -0.0343 | 6.7419
13 | 0.8155 | 0.16192 | -0.0522 | 5.0364
13.5 | 0.8373 | 0.17076 | -0.0515 | 4.9034
14 | 0.8098 | 0.17752 | -0.0624 | 4.5617
14.5 | 0.8328 | 0.18672 | -0.0622 | 4.4602
15 | 0.8313 | 0.19311 | -0.0686 | 4.3048
15.5 | 0.8515 | 0.20293 | -0.0696 | 4.196
16 | 0.8571 | 0.2087 | -0.0754 | 4.1069

## 11. Re 100k Mach 0.10 (1)
BIGFOIL.COM POLAR EXPORT
AZ2003tip
AZ2003tip |  |  |  | Cl Max: | 0.854 | at alpha= | 9 | deg
JavaFoil+Calcfoil stall+Eppler ext transition |  |  |  | L/D Max: | 39.247 | at alpha= | 6.5 | deg
Re: | 100000 |  |  | Cd Min: | 0.01308 | at alpha= | -0.5 | deg
Mach: | 0.1 |  |  | Cl=0 at alpha= | -0.13793 | deg
|  |  |  | @ Cl=0.1, Cd= | 0.013367
|  |  |  | @ Cl=0.4, Cd= | 0.015093
|  |  |  | @ Cl=0.6, Cd= | 0.016752
alpha (deg) | Cl | Cd | Cm | Cl/Cd
-13 | -0.384 | 0.16258 | 0.003 | -2.364
-12.5 | -0.408 | 0.1484 | 0.003 | -2.751
-12 | -0.432 | 0.13493 | 0.003 | -3.203
-11.5 | -0.456 | 0.12675 | 0.003 | -3.594
-11 | -0.478 | 0.11878 | 0.003 | -4.023
-10.5 | -0.498 | 0.11034 | 0.003 | -4.515
-10 | -0.516 | 0.11787 | 0.003 | -4.377
-9.5 | -0.53 | 0.10468 | 0.003 | -5.066
-9 | -0.541 | 0.09802 | 0.003 | -5.516
-8.5 | -0.546 | 0.08711 | 0.003 | -6.271
-8 | -0.547 | 0.07841 | 0.003 | -6.97
-7.5 | -0.541 | 0.07054 | 0.003 | -7.67
-7 | -0.53 | 0.06315 | 0.003 | -8.388
-6.5 | -0.512 | 0.0576 | 0.003 | -8.896
-6 | -0.49 | 0.05375 | 0.003 | -9.107
-5.5 | -0.461 | 0.04853 | 0.003 | -9.509
-5 | -0.428 | 0.0454 | 0.003 | -9.434
-4.5 | -0.391 | 0.04201 | 0.003 | -9.31
-4 | -0.351 | 0.03952 | 0.003 | -8.888
-3.5 | -0.309 | 0.03825 | 0.004 | -8.085
-3 | -0.331 | 0.0166 | 0.012 | -19.949
-2.5 | -0.275 | 0.01642 | 0.012 | -16.736
-2 | -0.218 | 0.01615 | 0.012 | -13.472
-1.5 | -0.159 | 0.0159 | 0.012 | -10.027
-1 | -0.101 | 0.01552 | 0.012 | -6.503
-0.5 | -0.042 | 0.01308 | 0.013 | -3.235
0 | 0.016 | 0.01315 | 0.013 | 1.243
0.5 | 0.075 | 0.01327 | 0.013 | 5.656
1 | 0.134 | 0.0135 | 0.013 | 9.906
1.5 | 0.192 | 0.01386 | 0.013 | 13.883
2 | 0.251 | 0.01422 | 0.013 | 17.647
2.5 | 0.309 | 0.01458 | 0.013 | 21.226
3 | 0.368 | 0.0149 | 0.013 | 24.675
3.5 | 0.426 | 0.01525 | 0.013 | 27.935
4 | 0.484 | 0.01565 | 0.013 | 30.916
4.5 | 0.542 | 0.01614 | 0.013 | 33.552
5 | 0.599 | 0.01674 | 0.013 | 35.777
5.5 | 0.656 | 0.01744 | 0.013 | 37.584
6 | 0.711 | 0.01838 | 0.013 | 38.695
6.5 | 0.764 | 0.01948 | 0.013 | 39.247
7 | 0.785 | 0.0212 | 0.012 | 37.008
7.5 | 0.812 | 0.02436 | 0.012 | 33.324
8 | 0.83 | 0.02899 | 0.011 | 28.62
8.5 | 0.847 | 0.03374 | 0.011 | 25.104
9 | 0.854 | 0.04079 | 0.011 | 20.949
9.5 | 0.79 | 0.07065 | 0.004 | 11.181
10 | 0.801 | 0.07499 | 0.004 | 10.687
10.5 | 0.807 | 0.08265 | 0.004 | 9.759
11 | 0.805 | 0.09066 | 0.003 | 8.882
11.5 | 0.798 | 0.09654 | 0.003 | 8.265
12 | 0.785 | 0.10419 | 0.003 | 7.534
12.5 | 0.767 | 0.11598 | 0.003 | 6.611
13 | 0.744 | 0.1266 | 0.003 | 5.876
13.5 | 0.717 | 0.13646 | 0.003 | 5.256
14 | 0.683 | 0.14761 | 0.003 | 4.63

## 12. Re 100k Mach 0.10 (2)
BIGFOIL.COM POLAR EXPORT
AZ2003tip
AZ2003tip |  |  |  | Cl Max: | 1.0942 | at alpha= | 11 | deg
XFOIL ncrit=9 |  |  |  | L/D Max: | 36.1262 | at alpha= | 7 | deg
Re: | 100000 |  |  | Cd Min: | 0.28659 | at alpha= | -20 | deg
Mach: | 0.1 |  |  | Cl=0 at alpha= | -0.79911 | deg
|  |  |  | @ Cl=0.1, Cd= | 0.012151
|  |  |  | @ Cl=0.4, Cd= | 0.015255
|  |  |  | @ Cl=0.6, Cd= | 0.017817
alpha (deg) | Cl | Cd | Cm | Cl/Cd
-20 | -0.963 | 0.28659 | 0.1223 | -3.3602
-19.5 | -0.9389 | 0.27003 | 0.1218 | -3.477
-19 | -0.9199 | 0.26199 | 0.1193 | -3.5112
-18.5 | -0.9019 | 0.25541 | 0.1155 | -3.5312
-18 | -0.8841 | 0.24889 | 0.1114 | -3.5522
-17.5 | -0.8666 | 0.24256 | 0.1068 | -3.5727
-17 | -0.8536 | 0.23934 | 0.0998 | -3.5665
-16.5 | -0.8495 | 0.23903 | 0.0922 | -3.5539
-16 | -0.8168 | 0.22161 | 0.0945 | -3.6858
-15.5 | -0.7992 | 0.21466 | 0.0915 | -3.7231
-15 | -0.7836 | 0.20792 | 0.0874 | -3.7688
-14.5 | -0.7773 | 0.20444 | 0.0802 | -3.8021
-14 | -0.7787 | 0.20156 | 0.0725 | -3.8634
-13.5 | -0.7418 | 0.18586 | 0.0762 | -3.9912
-13 | -0.7265 | 0.17853 | 0.0738 | -4.0693
-12.5 | -0.7167 | 0.17168 | 0.0695 | -4.1746
-12 | -0.7252 | 0.16759 | 0.0606 | -4.3272
-11.5 | -0.7026 | 0.15595 | 0.0615 | -4.5053
-11 | -0.6855 | 0.14794 | 0.0609 | -4.6336
-10.5 | -0.68 | 0.14048 | 0.057 | -4.8405
-10 | -0.6975 | 0.13442 | 0.0457 | -5.189
-9.5 | -0.6679 | 0.12388 | 0.0507 | -5.3915
-9 | -0.6662 | 0.11634 | 0.0459 | -5.7263
-8.5 | -0.6894 | 0.10799 | 0.0303 | -6.3839
-8 | -0.6552 | 0.09947 | 0.0395 | -6.5869
-7.5 | -0.6745 | 0.08761 | 0.0162 | -7.6989
-7 | -0.6467 | 0.08001 | 0.0232 | -8.0827
-6 | -0.6079 | 0.03802 | -0.0017 | -15.989
-5.5 | -0.5637 | 0.0289 | -0.0012 | -19.5052
-5 | -0.5127 | 0.02438 | -0.0004 | -21.0295
-4.5 | -0.4591 | 0.02142 | 0.0006 | -21.4332
-4 | -0.4047 | 0.01927 | 0.0011 | -21.0016
-3.5 | -0.3487 | 0.01724 | 0.0017 | -20.2262
-3 | -0.2933 | 0.01537 | 0.002 | -19.0826
-2.5 | -0.2391 | 0.01355 | 0.0025 | -17.6458
-2 | -0.1943 | 0.01074 | 0.0053 | -18.0912
-1.5 | -0.0785 | 0.01024 | -0.0053 | -7.666
-1 | -0.018 | 0.01089 | -0.0055 | -1.6529
-0.5 | 0.0268 | 0.01141 | -0.0022 | 2.3488
0 | 0.0748 | 0.0119 | 0.0002 | 6.2857
0.5 | 0.125 | 0.0124 | 0.002 | 10.0806
1 | 0.1766 | 0.01291 | 0.0034 | 13.6793
1.5 | 0.2289 | 0.01343 | 0.0047 | 17.0439
2 | 0.2814 | 0.01398 | 0.0059 | 20.1288
2.5 | 0.3343 | 0.01454 | 0.0071 | 22.9917
3 | 0.388 | 0.01512 | 0.0079 | 25.6614
3.5 | 0.4414 | 0.01572 | 0.0089 | 28.0789
4 | 0.4954 | 0.01637 | 0.0096 | 30.2627
4.5 | 0.5493 | 0.01707 | 0.0104 | 32.1793
5 | 0.6029 | 0.01786 | 0.0111 | 33.757
5.5 | 0.6562 | 0.01879 | 0.0118 | 34.9228
6 | 0.7091 | 0.01989 | 0.0125 | 35.6511
6.5 | 0.7615 | 0.02112 | 0.0131 | 36.0559
7 | 0.8132 | 0.02251 | 0.0137 | 36.1262
7.5 | 0.864 | 0.02402 | 0.0144 | 35.97
8 | 0.9134 | 0.02581 | 0.0151 | 35.3894
8.5 | 0.961 | 0.02813 | 0.0158 | 34.1628
9 | 1.005 | 0.03113 | 0.0164 | 32.284
9.5 | 1.0441 | 0.03516 | 0.017 | 29.6957
10 | 1.0758 | 0.03976 | 0.0174 | 27.0573
10.5 | 1.093 | 0.04641 | 0.0172 | 23.551
11 | 1.0942 | 0.05454 | 0.0161 | 20.0623
11.5 | 1.0576 | 0.06553 | 0.0094 | 16.1392
12 | 1.0148 | 0.08028 | -0.002 | 12.6408
12.5 | 0.7903 | 0.15336 | -0.0536 | 5.1532
13 | 0.816 | 0.16268 | -0.0525 | 5.016
13.5 | 0.8375 | 0.17158 | -0.0518 | 4.8811
14 | 0.8104 | 0.17817 | -0.0627 | 4.5485
14.5 | 0.8343 | 0.18751 | -0.0624 | 4.4494
15 | 0.832 | 0.19379 | -0.0692 | 4.2933
15.5 | 0.8537 | 0.2038 | -0.0698 | 4.1889
16 | 0.8581 | 0.20942 | -0.0761 | 4.0975

## 13. Re 100k Mach 0.25 (1)
BIGFOIL.COM POLAR EXPORT
AZ2003tip
AZ2003tip |  |  |  | Cl Max: | 0.841 | at alpha= | 8.5 | deg
JavaFoil+Calcfoil stall+Eppler ext transition |  |  |  | L/D Max: | 38.352 | at alpha= | 6 | deg
Re: | 100000 |  |  | Cd Min: | 0.01318 | at alpha= | -0.5 | deg
Mach: | 0.25 |  |  | Cl=0 at alpha= | -0.14167 | deg
|  |  |  | @ Cl=0.1, Cd= | 0.013496
|  |  |  | @ Cl=0.4, Cd= | 0.015216
|  |  |  | @ Cl=0.6, Cd= | 0.17095
alpha (deg) | Cl | Cd | Cm | Cl/Cd
-12 | -0.067 | 0.18582 | 0.003 | -0.36
-11.5 | -0.138 | 0.16618 | 0.003 | -0.833
-11 | -0.219 | 0.15074 | 0.003 | -1.452
-10.5 | -0.282 | 0.13282 | 0.003 | -2.12
-10 | -0.337 | 0.11695 | 0.003 | -2.882
-9.5 | -0.386 | 0.10748 | 0.003 | -3.593
-9 | -0.428 | 0.0942 | 0.003 | -4.545
-8.5 | -0.462 | 0.1064 | 0.003 | -4.341
-8 | -0.486 | 0.09244 | 0.003 | -5.263
-7.5 | -0.501 | 0.08072 | 0.003 | -6.208
-7 | -0.506 | 0.07141 | 0.003 | -7.082
-6.5 | -0.501 | 0.06293 | 0.003 | -7.954
-6 | -0.486 | 0.05672 | 0.003 | -8.572
-5.5 | -0.464 | 0.05074 | 0.003 | -9.143
-5 | -0.434 | 0.04628 | 0.004 | -9.379
-4.5 | -0.398 | 0.04288 | 0.003 | -9.29
-4 | -0.359 | 0.04075 | 0.004 | -8.808
-3.5 | -0.317 | 0.03865 | 0.004 | -8.194
-3 | -0.34 | 0.01681 | 0.013 | -20.207
-2.5 | -0.282 | 0.01659 | 0.013 | -17.015
-2 | -0.223 | 0.01631 | 0.013 | -13.706
-1.5 | -0.164 | 0.01608 | 0.013 | -10.19
-1 | -0.104 | 0.01566 | 0.013 | -6.624
-0.5 | -0.043 | 0.01318 | 0.013 | -3.3
0 | 0.017 | 0.01324 | 0.013 | 1.268
0.5 | 0.077 | 0.0134 | 0.013 | 5.757
1 | 0.137 | 0.01365 | 0.013 | 10.067
1.5 | 0.198 | 0.01403 | 0.013 | 14.091
2 | 0.258 | 0.01439 | 0.013 | 17.922
2.5 | 0.318 | 0.01474 | 0.013 | 21.569
3 | 0.378 | 0.01508 | 0.013 | 25.053
3.5 | 0.438 | 0.01545 | 0.013 | 28.315
4 | 0.497 | 0.01591 | 0.013 | 31.248
4.5 | 0.556 | 0.01644 | 0.013 | 33.831
5 | 0.615 | 0.01712 | 0.013 | 35.925
5.5 | 0.673 | 0.01794 | 0.013 | 37.509
6 | 0.73 | 0.01903 | 0.013 | 38.352
6.5 | 0.758 | 0.02046 | 0.013 | 37.056
7 | 0.782 | 0.02435 | 0.012 | 32.109
7.5 | 0.811 | 0.02774 | 0.012 | 29.249
8 | 0.828 | 0.033 | 0.011 | 25.103
8.5 | 0.841 | 0.03865 | 0.011 | 21.752
9 | 0.787 | 0.06479 | 0.008 | 12.152
9.5 | 0.779 | 0.07331 | 0.004 | 10.629
10 | 0.777 | 0.08001 | 0.004 | 9.706
10.5 | 0.764 | 0.08742 | 0.004 | 8.734
11 | 0.74 | 0.09571 | 0.004 | 7.728
11.5 | 0.705 | 0.11017 | 0.004 | 6.4
12 | 0.66 | 0.12176 | 0.003 | 5.424
12.5 | 0.607 | 0.13338 | 0.003 | 4.548
13 | 0.545 | 0.14914 | 0.003 | 3.655
13.5 | 0.476 | 0.17095 | 0.003 | 2.787

## 14. Re 100k Mach 0.25 (2)
BIGFOIL.COM POLAR EXPORT
AZ2003tip
AZ2003tip |  |  |  | Cl Max: | 1.0637 | at alpha= | 10 | deg
XFOIL ncrit=9 |  |  |  | L/D Max: | 35.2549 | at alpha= | 6.5 | deg
Re: | 100000 |  |  | Cd Min: | 0.28414 | at alpha= | -20 | deg
Mach: | 0.25 |  |  | Cl=0 at alpha= | -0.77708 | deg
|  |  |  | @ Cl=0.1, Cd= | 0.012378
|  |  |  | @ Cl=0.4, Cd= | 0.015486
|  |  |  | @ Cl=0.6, Cd= | 0.018166
alpha (deg) | Cl | Cd | Cm | Cl/Cd
-20 | -0.9773 | 0.28414 | 0.1298 | -3.4395
-19.5 | -0.9566 | 0.27381 | 0.1279 | -3.4937
-19 | -0.9376 | 0.26685 | 0.124 | -3.5136
-18.5 | -0.9187 | 0.2601 | 0.1198 | -3.5321
-18 | -0.8999 | 0.25341 | 0.1152 | -3.5512
-17.5 | -0.8827 | 0.2484 | 0.109 | -3.5535
-17 | -0.8729 | 0.24737 | 0.1013 | -3.5287
-16.5 | -0.8473 | 0.23286 | 0.1007 | -3.6387
-16 | -0.8272 | 0.22499 | 0.0984 | -3.6766
-15.5 | -0.8094 | 0.21801 | 0.0945 | -3.7127
-15 | -0.7952 | 0.21247 | 0.0887 | -3.7426
-14.5 | -0.7941 | 0.21112 | 0.0807 | -3.7614
-14 | -0.7643 | 0.19651 | 0.0811 | -3.8894
-13.5 | -0.745 | 0.18844 | 0.0794 | -3.9535
-13 | -0.7305 | 0.18122 | 0.0758 | -4.031
-12.5 | -0.7292 | 0.1767 | 0.0687 | -4.1268
-12 | -0.7345 | 0.17215 | 0.0604 | -4.2666
-11.5 | -0.6949 | 0.15799 | 0.0656 | -4.3984
-11 | -0.6834 | 0.15042 | 0.0628 | -4.5433
-10.5 | -0.6908 | 0.14466 | 0.0545 | -4.7753
-10 | -0.6764 | 0.13448 | 0.0536 | -5.0297
-9.5 | -0.6603 | 0.12669 | 0.0532 | -5.2119
-9 | -0.678 | 0.12009 | 0.0417 | -5.6458
-8.5 | -0.65 | 0.11021 | 0.0462 | -5.8978
-8 | -0.6593 | 0.10243 | 0.0368 | -6.4366
-7.5 | -0.6543 | 0.09263 | 0.0327 | -7.0636
-7 | -0.6401 | 0.08405 | 0.0293 | -7.6157
-6.5 | -0.6349 | 0.06111 | 0.006 | -10.3895
-6 | -0.615 | 0.04373 | -0.0015 | -14.0636
-5.5 | -0.5768 | 0.03335 | -0.0023 | -17.2954
-5 | -0.5276 | 0.02732 | -0.0017 | -19.3119
-4.5 | -0.4731 | 0.02301 | -0.0006 | -20.5606
-4 | -0.4173 | 0.02037 | 0.0002 | -20.486
-3.5 | -0.3596 | 0.01799 | 0.0008 | -19.9889
-3 | -0.3013 | 0.01602 | 0.0012 | -18.8077
-2.5 | -0.2439 | 0.01418 | 0.0015 | -17.2003
-2 | -0.1893 | 0.01187 | 0.0017 | -15.9478
-1.5 | -0.0671 | 0.01055 | -0.0085 | -6.3602
-1 | -0.0214 | 0.01119 | -0.0047 | -1.9124
-0.5 | 0.0266 | 0.01167 | -0.0018 | 2.2793
0 | 0.0772 | 0.01216 | 0.0004 | 6.3487
0.5 | 0.1294 | 0.01266 | 0.0021 | 10.2212
1 | 0.1824 | 0.01319 | 0.0037 | 13.8287
1.5 | 0.2364 | 0.01372 | 0.005 | 17.2303
2 | 0.2911 | 0.01429 | 0.0062 | 20.3709
2.5 | 0.3458 | 0.01489 | 0.0073 | 23.2236
3 | 0.4013 | 0.0155 | 0.0083 | 25.8903
3.5 | 0.4566 | 0.01615 | 0.0094 | 28.2724
4 | 0.5127 | 0.01687 | 0.0101 | 30.3912
4.5 | 0.5685 | 0.01765 | 0.011 | 32.2096
5 | 0.624 | 0.01856 | 0.0119 | 33.6207
5.5 | 0.6792 | 0.01966 | 0.0128 | 34.5473
6 | 0.7341 | 0.02096 | 0.0135 | 35.0239
6.5 | 0.7883 | 0.02236 | 0.0144 | 35.2549
7 | 0.8416 | 0.02401 | 0.0153 | 35.0521
7.5 | 0.8936 | 0.02601 | 0.0163 | 34.356
8 | 0.9434 | 0.02854 | 0.0172 | 33.0554
8.5 | 0.9893 | 0.03165 | 0.018 | 31.2575
9 | 1.026 | 0.03652 | 0.0184 | 28.0942
9.5 | 1.0585 | 0.04128 | 0.0191 | 25.642
10 | 1.0637 | 0.04885 | 0.0176 | 21.7748
10.5 | 0.9031 | 0.08745 | -0.0168 | 10.327
11 | 0.8874 | 0.09938 | -0.022 | 8.9294
11.5 | 0.8532 | 0.1177 | -0.0317 | 7.2489
12 | 0.8366 | 0.13219 | -0.0385 | 6.3288
12.5 | 0.7913 | 0.15686 | -0.0549 | 5.0446
13 | 0.8196 | 0.1667 | -0.0538 | 4.9166
13.5 | 0.8101 | 0.17278 | -0.0601 | 4.6886
14 | 0.8164 | 0.18175 | -0.0643 | 4.4919
14.5 | 0.8435 | 0.19187 | -0.0638 | 4.3962
15 | 0.8378 | 0.19746 | -0.0721 | 4.2429

## 15. Re 100k Mach 0.50 (1)
BIGFOIL.COM POLAR EXPORT
AZ2003tip
AZ2003tip |  |  |  | Cl Max: | 1.076 | at alpha= | 20 | deg
JavaFoil+Calcfoil stall+Eppler ext transition |  |  |  | L/D Max: | 34.929 | at alpha= | 5 | deg
Re: | 100000 |  |  | Cd Min: | 0.01372 | at alpha= | 0 | deg
Mach: | 0.5 |  |  | Cl=0 at alpha= | -0.13971 | deg
|  |  |  | @ Cl=0.1, Cd= | 0.014038
|  |  |  | @ Cl=0.4, Cd= | 0.015802
|  |  |  | @ Cl=0.6, Cd= | 0.20551
alpha (deg) | Cl | Cd | Cm | Cl/Cd
-20 | -1.059 | 0.36658 | 0.004 | -2.888
-19.5 | -1.033 | 0.36322 | 0.004 | -2.845
-19 | -1.008 | 0.3536 | 0.005 | -2.85
-18.5 | -0.982 | 0.34993 | 0.005 | -2.807
-18 | -0.957 | 0.35072 | 0.005 | -2.728
-17.5 | -0.928 | 0.31597 | 0.005 | -2.938
-17 | -0.902 | 0.30968 | 0.005 | -2.914
-16.5 | -0.876 | 0.31454 | 0.005 | -2.786
-16 | -0.851 | 0.29801 | 0.005 | -2.854
-15.5 | -0.825 | 0.30366 | 0.005 | -2.716
-15 | -0.797 | 0.27691 | 0.005 | -2.878
-14.5 | -0.77 | 0.27887 | 0.005 | -2.762
-14 | -0.744 | 0.26341 | 0.005 | -2.824
-13.5 | -0.718 | 0.26144 | 0.005 | -2.745
-13 | -0.692 | 0.25864 | 0.006 | -2.674
-12.5 | -0.664 | 0.23813 | 0.005 | -2.79
-12 | -0.637 | 0.23191 | 0.005 | -2.748
-11.5 | -0.611 | 0.22611 | 0.006 | -2.702
-11 | -0.584 | 0.22413 | 0.006 | -2.608
-10.5 | -0.557 | 0.19745 | 0.005 | -2.821
-10 | -0.53 | 0.19386 | 0.005 | -2.736
-9.5 | -0.504 | 0.19055 | 0.005 | -2.644
-9 | -0.477 | 0.18115 | 0.005 | -2.631
-8.5 | -0.45 | 0.16881 | 0.005 | -2.666
-8 | -0.423 | 0.15793 | 0.005 | -2.678
-7.5 | -0.396 | 0.14709 | 0.005 | -2.694
-7 | -0.369 | 0.13927 | 0.005 | -2.652
-6.5 | -0.342 | 0.0958 | 0.004 | -3.573
-6 | -0.316 | 0.06547 | 0.005 | -4.82
-5.5 | -0.289 | 0.06904 | 0.004 | -4.181
-5 | -0.262 | 0.05395 | 0.004 | -4.853
-4.5 | -0.396 | 0.04801 | 0.004 | -8.253
-4 | -0.381 | 0.04398 | 0.004 | -8.665
-3.5 | -0.345 | 0.04067 | 0.004 | -8.494
-3 | -0.301 | 0.03784 | 0.004 | -7.95
-2.5 | -0.314 | 0.0173 | 0.014 | -18.143
-2 | -0.249 | 0.01697 | 0.014 | -14.689
-1.5 | -0.183 | 0.01668 | 0.014 | -10.968
-1 | -0.116 | 0.01625 | 0.014 | -7.132
-0.5 | -0.049 | 0.01606 | 0.014 | -3.027
0 | 0.019 | 0.01372 | 0.014 | 1.369
0.5 | 0.086 | 0.01396 | 0.014 | 6.176
1 | 0.154 | 0.01434 | 0.015 | 10.712
1.5 | 0.221 | 0.0147 | 0.015 | 15.023
2 | 0.288 | 0.01511 | 0.015 | 19.066
2.5 | 0.355 | 0.0155 | 0.015 | 22.906
3 | 0.422 | 0.01595 | 0.015 | 26.454
3.5 | 0.488 | 0.0165 | 0.015 | 29.59
4 | 0.554 | 0.01724 | 0.015 | 32.165
4.5 | 0.62 | 0.01821 | 0.015 | 34.04
5 | 0.668 | 0.01911 | 0.014 | 34.929
5.5 | 0.701 | 0.02289 | 0.014 | 30.635
6 | 0.738 | 0.02752 | 0.013 | 26.831
6.5 | 0.773 | 0.03243 | 0.013 | 23.829
7 | 0.801 | 0.03711 | 0.012 | 21.576
7.5 | 0.785 | 0.04704 | 0.012 | 16.692
8 | 0.667 | 0.06891 | 0.008 | 9.686
8.5 | 0.464 | 0.09488 | 0.004 | 4.886
9 | 0.49 | 0.10222 | 0.005 | 4.796
9.5 | 0.517 | 0.16372 | 0.005 | 3.159
10 | 0.544 | 0.18368 | 0.006 | 2.962
10.5 | 0.571 | 0.20239 | 0.006 | 2.821
11 | 0.597 | 0.2042 | 0.006 | 2.925
11.5 | 0.625 | 0.21645 | 0.006 | 2.886
12 | 0.651 | 0.22453 | 0.006 | 2.9
12.5 | 0.678 | 0.24765 | 0.007 | 2.739
13 | 0.705 | 0.24327 | 0.007 | 2.897
13.5 | 0.732 | 0.26731 | 0.007 | 2.74
14 | 0.759 | 0.27438 | 0.007 | 2.765
14.5 | 0.785 | 0.28646 | 0.007 | 2.74
15 | 0.813 | 0.299 | 0.007 | 2.719
15.5 | 0.839 | 0.30171 | 0.007 | 2.781
16 | 0.865 | 0.31621 | 0.007 | 2.736
16.5 | 0.893 | 0.32413 | 0.007 | 2.756
17 | 0.919 | 0.33944 | 0.007 | 2.708
17.5 | 0.945 | 0.34195 | 0.007 | 2.764
18 | 0.971 | 0.33583 | 0.007 | 2.891
18.5 | 1 | 0.35217 | 0.007 | 2.838
19 | 1.025 | 0.35817 | 0.007 | 2.862
19.5 | 1.051 | 0.36933 | 0.007 | 2.845
20 | 1.076 | 0.37611 | 0.007 | 2.861

## 16. Re 100k Mach 0.50 (2)
BIGFOIL.COM POLAR EXPORT
AZ2003tip
AZ2003tip |  |  |  | Cl Max: | 1.0963 | at alpha= | 20 | deg
XFOIL ncrit=9 |  |  |  | L/D Max: | 31.2772 | at alpha= | 5 | deg
Re: | 100000 |  |  | Cd Min: | 0.31049 | at alpha= | -20 | deg
Mach: | 0.5 |  |  | Cl=0 at alpha= | -0.76293 | deg
|  |  |  | @ Cl=0.1, Cd= | 0.013333
|  |  |  | @ Cl=0.4, Cd= | 0.016591
|  |  |  | @ Cl=0.6, Cd= | 0.019915
alpha (deg) | Cl | Cd | Cm | Cl/Cd
-20 | -1.0739 | 0.31049 | 0.1557 | -3.4587
-19.5 | -1.0506 | 0.30216 | 0.15 | -3.477
-19 | -1.0275 | 0.29532 | 0.1432 | -3.4793
-18.5 | -1.008 | 0.29245 | 0.135 | -3.4467
-18 | -0.9864 | 0.28392 | 0.1292 | -3.4742
-17.5 | -0.958 | 0.26813 | 0.1281 | -3.5729
-17 | -0.9344 | 0.25952 | 0.1236 | -3.6005
-16.5 | -0.9115 | 0.25152 | 0.1182 | -3.624
-16 | -0.8932 | 0.2473 | 0.1102 | -3.6118
-15 | -0.8451 | 0.22611 | 0.1031 | -3.7376
-14.5 | -0.822 | 0.21745 | 0.0994 | -3.7802
-14 | -0.8012 | 0.2096 | 0.0944 | -3.8225
-13.5 | -0.7917 | 0.20632 | 0.0861 | -3.8372
-13 | -0.766 | 0.19405 | 0.0837 | -3.9474
-12.5 | -0.7412 | 0.1842 | 0.0819 | -4.0239
-12 | -0.7231 | 0.17624 | 0.0779 | -4.1029
-11.5 | -0.7232 | 0.17244 | 0.0695 | -4.1939
-11 | -0.6914 | 0.15962 | 0.0702 | -4.3315
-10.5 | -0.6781 | 0.15211 | 0.0663 | -4.458
-10 | -0.6818 | 0.14609 | 0.0586 | -4.667
-9.5 | -0.6503 | 0.13492 | 0.0604 | -4.8199
-9 | -0.6514 | 0.12832 | 0.0537 | -5.0764
-8.5 | -0.6387 | 0.11872 | 0.0512 | -5.3799
-8 | -0.6217 | 0.11001 | 0.05 | -5.6513
-7 | -0.6164 | 0.08906 | 0.035 | -6.9212
-6.5 | -0.618 | 0.07688 | 0.023 | -8.0385
-6 | -0.6069 | 0.06587 | 0.0139 | -9.2136
-5.5 | -0.591 | 0.05405 | 0.0046 | -10.9343
-5 | -0.566 | 0.04225 | -0.0021 | -13.3964
-4.5 | -0.5245 | 0.03365 | -0.004 | -15.5869
-4 | -0.4703 | 0.02597 | -0.0044 | -18.1094
-3.5 | -0.4062 | 0.0219 | -0.0034 | -18.5479
-3 | -0.3373 | 0.01873 | -0.003 | -18.0085
-2.5 | -0.2637 | 0.01636 | -0.0044 | -16.1186
-2 | -0.1789 | 0.01486 | -0.0069 | -12.039
-1.5 | -0.1295 | 0.01355 | -0.0018 | -9.5572
-1 | -0.0275 | 0.01229 | -0.0036 | -2.2376
-0.5 | 0.0305 | 0.01273 | -0.0013 | 2.3959
0 | 0.0898 | 0.01324 | 0.0007 | 6.7825
0.5 | 0.1501 | 0.01379 | 0.0025 | 10.8847
1 | 0.2114 | 0.01439 | 0.004 | 14.6908
1.5 | 0.2734 | 0.01506 | 0.0055 | 18.1541
2 | 0.3355 | 0.01576 | 0.007 | 21.2881
2.5 | 0.3992 | 0.01658 | 0.0081 | 24.0772
3 | 0.4627 | 0.01744 | 0.0094 | 26.531
3.5 | 0.5265 | 0.01842 | 0.0108 | 28.5831
4 | 0.5908 | 0.0197 | 0.0118 | 29.9898
4.5 | 0.6545 | 0.02119 | 0.0131 | 30.8872
5 | 0.7175 | 0.02294 | 0.0146 | 31.2772
5.5 | 0.7793 | 0.02501 | 0.0162 | 31.1595
6 | 0.8364 | 0.02823 | 0.0169 | 29.6281
6.5 | 0.8885 | 0.03213 | 0.0178 | 27.6533
7 | 0.9149 | 0.03965 | 0.015 | 23.0744
7.5 | 0.8985 | 0.05181 | 0.0058 | 17.3422
8 | 0.8322 | 0.07233 | -0.0148 | 11.5056
8.5 | 0.8193 | 0.08299 | -0.0206 | 9.8723
9 | 0.798 | 0.09562 | -0.0283 | 8.3455
9.5 | 0.8064 | 0.10382 | -0.0298 | 7.7673
10 | 0.788 | 0.11653 | -0.0377 | 6.7622
10.5 | 0.7842 | 0.12711 | -0.043 | 6.1695
11 | 0.7857 | 0.13797 | -0.0476 | 5.6947
11.5 | 0.7924 | 0.14818 | -0.0516 | 5.3476
12 | 0.7972 | 0.16165 | -0.0582 | 4.9316
12.5 | 0.8216 | 0.17172 | -0.0592 | 4.7845
13 | 0.8165 | 0.17795 | -0.0667 | 4.5884
13.5 | 0.8373 | 0.18806 | -0.0691 | 4.4523
14 | 0.866 | 0.19951 | -0.07 | 4.3406
14.5 | 0.8648 | 0.20472 | -0.0792 | 4.2243
15 | 0.8906 | 0.21547 | -0.0809 | 4.1333
15.5 | 0.9028 | 0.22252 | -0.088 | 4.0572
16 | 0.9303 | 0.23453 | -0.0896 | 3.9667
16.5 | 0.943 | 0.24056 | -0.0976 | 3.92
17.5 | 0.986 | 0.25976 | -0.1071 | 3.7958
18 | 1.007 | 0.26804 | -0.1128 | 3.7569
18.5 | 1.0358 | 0.2828 | -0.114 | 3.6627
19 | 1.0503 | 0.28674 | -0.1237 | 3.6629
19.5 | 1.0722 | 0.29557 | -0.1295 | 3.6276
20 | 1.0963 | 0.30573 | -0.1334 | 3.5858

## 17. Re 250k Mach 0.00 (1)
BIGFOIL.COM POLAR EXPORT
AZ2003tip
AZ2003tip |  |  |  | Cl Max: | 0.888 | at alpha= | 9.5 | deg
JavaFoil+Calcfoil stall+Eppler ext transition |  |  |  | L/D Max: | 51.495 | at alpha= | 7 | deg
Re: | 250000 |  |  | Cd Min: | 0.00965 | at alpha= | -0.5 | deg
Mach: | 0 |  |  | Cl=0 at alpha= | -0.13793 | deg
|  |  |  | @ Cl=0.1, Cd= | 0.0099448
|  |  |  | @ Cl=0.4, Cd= | 0.011568
|  |  |  | @ Cl=0.6, Cd= | 0.012909
alpha (deg) | Cl | Cd | Cm | Cl/Cd
-13.5 | -0.403 | 0.13875 | 0.003 | -2.903
-13 | -0.424 | 0.12983 | 0.003 | -3.266
-12.5 | -0.445 | 0.11758 | 0.003 | -3.787
-12 | -0.466 | 0.11143 | 0.003 | -4.182
-11.5 | -0.486 | 0.10349 | 0.003 | -4.697
-11 | -0.505 | 0.09668 | 0.003 | -5.221
-10.5 | -0.521 | 0.09042 | 0.003 | -5.767
-10 | -0.536 | 0.0816 | 0.003 | -6.563
-9.5 | -0.546 | 0.07714 | 0.003 | -7.084
-9 | -0.553 | 0.07176 | 0.003 | -7.712
-8.5 | -0.556 | 0.06629 | 0.003 | -8.386
-8 | -0.553 | 0.06456 | 0.003 | -8.571
-7.5 | -0.546 | 0.05979 | 0.003 | -9.124
-7 | -0.532 | 0.05471 | 0.003 | -9.728
-6.5 | -0.513 | 0.05043 | 0.003 | -10.182
-6 | -0.489 | 0.04738 | 0.003 | -10.33
-5.5 | -0.461 | 0.04364 | 0.003 | -10.557
-5 | -0.427 | 0.04074 | 0.003 | -10.484
-4.5 | -0.39 | 0.03839 | 0.003 | -10.153
-4 | -0.35 | 0.0363 | 0.003 | -9.637
-3.5 | -0.384 | 0.01416 | 0.012 | -27.116
-3 | -0.33 | 0.01391 | 0.012 | -23.7
-2.5 | -0.274 | 0.01349 | 0.012 | -20.285
-2 | -0.216 | 0.01326 | 0.012 | -16.322
-1.5 | -0.159 | 0.01278 | 0.012 | -12.414
-1 | -0.1 | 0.01257 | 0.012 | -7.992
-0.5 | -0.042 | 0.00965 | 0.012 | -4.364
0 | 0.016 | 0.00972 | 0.013 | 1.673
0.5 | 0.075 | 0.00985 | 0.013 | 7.586
1 | 0.133 | 0.01007 | 0.013 | 13.21
1.5 | 0.191 | 0.01043 | 0.013 | 18.355
2 | 0.25 | 0.01079 | 0.013 | 23.149
2.5 | 0.308 | 0.01111 | 0.013 | 27.698
3 | 0.366 | 0.01141 | 0.013 | 32.067
3.5 | 0.424 | 0.01168 | 0.013 | 36.275
4 | 0.481 | 0.01201 | 0.013 | 40.079
4.5 | 0.539 | 0.0124 | 0.013 | 43.467
5 | 0.596 | 0.01287 | 0.013 | 46.303
5.5 | 0.652 | 0.01341 | 0.013 | 48.654
6 | 0.708 | 0.01412 | 0.013 | 50.142
6.5 | 0.761 | 0.01484 | 0.013 | 51.287
7 | 0.811 | 0.01575 | 0.013 | 51.495
7.5 | 0.857 | 0.01791 | 0.013 | 47.85
8 | 0.867 | 0.01946 | 0.012 | 44.54
8.5 | 0.876 | 0.02355 | 0.012 | 37.185
9 | 0.884 | 0.02859 | 0.011 | 30.923
9.5 | 0.888 | 0.03453 | 0.011 | 25.72
10 | 0.883 | 0.04255 | 0.01 | 20.753
10.5 | 0.815 | 0.07427 | 0.006 | 10.978
11 | 0.813 | 0.07907 | 0.004 | 10.278
11.5 | 0.809 | 0.08596 | 0.004 | 9.406
12 | 0.799 | 0.09222 | 0.004 | 8.666
12.5 | 0.785 | 0.09821 | 0.004 | 7.991
13 | 0.766 | 0.10643 | 0.003 | 7.198
13.5 | 0.744 | 0.11322 | 0.004 | 6.569
14 | 0.715 | 0.12361 | 0.003 | 5.781
14.5 | 0.683 | 0.13343 | 0.003 | 5.121

## 18. Re 250k Mach 0.00 (2)
BIGFOIL.COM POLAR EXPORT
AZ2003tip
AZ2003tip |  |  |  | Cl Max: | 1.1871 | at alpha= | 12 | deg
XFOIL ncrit=9 |  |  |  | L/D Max: | 58.112 | at alpha= | 7 | deg
Re: | 250000 |  |  | Cd Min: | 0.27386 | at alpha= | -20 | deg
Mach: | 0 |  |  | Cl=0 at alpha= | -0.44934 | deg
|  |  |  | @ Cl=0.1, Cd= | 0.0083144
|  |  |  | @ Cl=0.4, Cd= | 0.0096944
|  |  |  | @ Cl=0.6, Cd= | 0.011414
alpha (deg) | Cl | Cd | Cm | Cl/Cd
-20 | -0.9565 | 0.27386 | 0.1301 | -3.4927
-19.5 | -0.939 | 0.26747 | 0.1259 | -3.5107
-19 | -0.9214 | 0.26086 | 0.1215 | -3.5322
-18.5 | -0.9033 | 0.25412 | 0.1169 | -3.5546
-18 | -0.8862 | 0.2481 | 0.1108 | -3.5719
-17.5 | -0.8719 | 0.24251 | 0.1048 | -3.5953
-17 | -0.8578 | 0.23636 | 0.0995 | -3.6292
-16.5 | -0.8371 | 0.22563 | 0.0995 | -3.7101
-16 | -0.8203 | 0.21903 | 0.0967 | -3.7451
-15.5 | -0.804 | 0.21226 | 0.0933 | -3.7878
-15 | -0.7883 | 0.20516 | 0.0896 | -3.8424
-14.5 | -0.7734 | 0.19771 | 0.0852 | -3.9118
-14 | -0.7655 | 0.19128 | 0.0781 | -4.002
-13.5 | -0.7554 | 0.18384 | 0.0731 | -4.109
-13 | -0.7392 | 0.1735 | 0.0733 | -4.2605
-12.5 | -0.7248 | 0.16663 | 0.0717 | -4.3498
-12 | -0.7134 | 0.15931 | 0.0689 | -4.4781
-11.5 | -0.7106 | 0.15124 | 0.062 | -4.6985
-11 | -0.7062 | 0.14282 | 0.0555 | -4.9447
-10.5 | -0.7043 | 0.13193 | 0.054 | -5.3384
-10 | -0.6911 | 0.12507 | 0.0539 | -5.5257
-9.5 | -0.6835 | 0.11742 | 0.0514 | -5.821
-9 | -0.6799 | 0.10895 | 0.0474 | -6.2405
-8.5 | -0.6819 | 0.09899 | 0.04 | -6.8886
-8 | -0.6859 | 0.08511 | 0.0208 | -8.059
-7.5 | -0.6911 | 0.06724 | 0.0074 | -10.2781
-7 | -0.701 | 0.03855 | 0.0005 | -18.1842
-6.5 | -0.6728 | 0.02423 | 0.0012 | -27.7672
-6 | -0.6237 | 0.01995 | 0.0023 | -31.2632
-5.5 | -0.5715 | 0.01704 | 0.0034 | -33.5387
-5 | -0.5186 | 0.01484 | 0.0042 | -34.9461
-4.5 | -0.4643 | 0.01313 | 0.0049 | -35.3618
-4 | -0.4083 | 0.01264 | 0.0051 | -32.3022
-3.5 | -0.3531 | 0.01165 | 0.0053 | -30.309
-3 | -0.2971 | 0.01081 | 0.0054 | -27.4838
-2.5 | -0.2385 | 0.00991 | 0.0047 | -24.0666
-2 | -0.1888 | 0.00954 | 0.007 | -19.7904
-1.5 | -0.1427 | 0.00852 | 0.0092 | -16.7488
-1 | -0.0741 | 0.00774 | 0.0088 | -9.5736
-0.5 | -0.0054 | 0.00793 | 0.0064 | -0.68096
0 | 0.0479 | 0.00812 | 0.0072 | 5.899
0.5 | 0.1015 | 0.00832 | 0.008 | 12.1995
1 | 0.1554 | 0.00852 | 0.0087 | 18.2394
1.5 | 0.2095 | 0.00873 | 0.0093 | 23.9977
2 | 0.2639 | 0.00896 | 0.0099 | 29.4531
2.5 | 0.3185 | 0.00923 | 0.0105 | 34.507
3 | 0.3734 | 0.00952 | 0.0109 | 39.2227
3.5 | 0.4283 | 0.00988 | 0.0113 | 43.3502
4 | 0.4831 | 0.01033 | 0.0116 | 46.7667
4.5 | 0.5379 | 0.01082 | 0.0119 | 49.7135
5 | 0.5927 | 0.01134 | 0.0121 | 52.2663
5.5 | 0.6473 | 0.01189 | 0.0124 | 54.4407
6 | 0.7017 | 0.0125 | 0.0126 | 56.136
6.5 | 0.7558 | 0.01317 | 0.0128 | 57.388
7 | 0.8095 | 0.01393 | 0.0129 | 58.112
8 | 0.9145 | 0.01602 | 0.0132 | 57.0849
8.5 | 0.9649 | 0.01752 | 0.0133 | 55.0742
9 | 1.0144 | 0.01905 | 0.0134 | 53.2493
9.5 | 1.0615 | 0.02101 | 0.0136 | 50.5236
10 | 1.1057 | 0.02337 | 0.0136 | 47.3128
10.5 | 1.1423 | 0.02687 | 0.0138 | 42.5121
11 | 1.1742 | 0.03062 | 0.0139 | 38.3475
11.5 | 1.1844 | 0.03697 | 0.0139 | 32.0368
12 | 1.1871 | 0.04335 | 0.0111 | 27.3841
12.5 | 1.1776 | 0.05252 | 0.0046 | 22.4219
13 | 1.1589 | 0.06337 | -0.0027 | 18.2878
13.5 | 1.1305 | 0.0761 | -0.0107 | 14.8555
14 | 1.0896 | 0.09176 | -0.0202 | 11.8745
14.5 | 1.0406 | 0.11061 | -0.0312 | 9.4078
15 | 0.9828 | 0.13378 | -0.0442 | 7.3464
15.5 | 0.871 | 0.18333 | -0.0669 | 4.751
16 | 0.8742 | 0.19867 | -0.0715 | 4.4003
16.5 | 0.884 | 0.2094 | -0.0741 | 4.2216
17 | 0.8937 | 0.2188 | -0.0803 | 4.0846

## 19. Re 250k Mach 0.10 (1)
BIGFOIL.COM POLAR EXPORT
AZ2003tip
AZ2003tip |  |  |  | Cl Max: | 0.883 | at alpha= | 9.5 | deg
JavaFoil+Calcfoil stall+Eppler ext transition |  |  |  | L/D Max: | 51.266 | at alpha= | 7 | deg
Re: | 250000 |  |  | Cd Min: | 0.00966 | at alpha= | -0.5 | deg
Mach: | 0.1 |  |  | Cl=0 at alpha= | -0.13793 | deg
|  |  |  | @ Cl=0.1, Cd= | 0.0099617
|  |  |  | @ Cl=0.4, Cd= | 0.011584
|  |  |  | @ Cl=0.6, Cd= | 0.01293
alpha (deg) | Cl | Cd | Cm | Cl/Cd
-13 | -0.384 | 0.12351 | 0.003 | -3.112
-12.5 | -0.408 | 0.11994 | 0.003 | -3.405
-12 | -0.432 | 0.11228 | 0.003 | -3.851
-11.5 | -0.456 | 0.10492 | 0.003 | -4.343
-11 | -0.478 | 0.09982 | 0.003 | -4.787
-10.5 | -0.498 | 0.08978 | 0.003 | -5.549
-10 | -0.516 | 0.08339 | 0.003 | -6.187
-9.5 | -0.53 | 0.07766 | 0.003 | -6.829
-9 | -0.541 | 0.07286 | 0.003 | -7.421
-8.5 | -0.546 | 0.0671 | 0.003 | -8.142
-8 | -0.547 | 0.06188 | 0.003 | -8.834
-7.5 | -0.541 | 0.06062 | 0.003 | -8.926
-7 | -0.53 | 0.05517 | 0.003 | -9.601
-6.5 | -0.512 | 0.0514 | 0.003 | -9.969
-6 | -0.49 | 0.0476 | 0.003 | -10.285
-5.5 | -0.461 | 0.04376 | 0.003 | -10.546
-5 | -0.428 | 0.04083 | 0.003 | -10.492
-4.5 | -0.391 | 0.03841 | 0.003 | -10.185
-4 | -0.351 | 0.03641 | 0.004 | -9.648
-3.5 | -0.386 | 0.0142 | 0.012 | -27.167
-3 | -0.331 | 0.01394 | 0.012 | -23.756
-2.5 | -0.275 | 0.01353 | 0.012 | -20.322
-2 | -0.218 | 0.01329 | 0.012 | -16.374
-1.5 | -0.159 | 0.01303 | 0.012 | -12.238
-1 | -0.101 | 0.01259 | 0.012 | -8.015
-0.5 | -0.042 | 0.00966 | 0.013 | -4.381
0 | 0.016 | 0.00973 | 0.013 | 1.679
0.5 | 0.075 | 0.00986 | 0.013 | 7.61
1 | 0.134 | 0.0101 | 0.013 | 13.248
1.5 | 0.192 | 0.01045 | 0.013 | 18.407
2 | 0.251 | 0.01081 | 0.013 | 23.219
2.5 | 0.309 | 0.01114 | 0.013 | 27.763
3 | 0.368 | 0.01143 | 0.013 | 32.162
3.5 | 0.426 | 0.01171 | 0.013 | 36.374
4 | 0.484 | 0.01204 | 0.013 | 40.175
4.5 | 0.542 | 0.01244 | 0.013 | 43.545
5 | 0.599 | 0.01292 | 0.013 | 46.365
5.5 | 0.656 | 0.01347 | 0.013 | 48.675
6 | 0.711 | 0.01421 | 0.013 | 50.035
6.5 | 0.764 | 0.01492 | 0.013 | 51.23
7 | 0.815 | 0.01589 | 0.013 | 51.266
7.5 | 0.86 | 0.01804 | 0.013 | 47.69
8 | 0.865 | 0.01994 | 0.012 | 43.413
8.5 | 0.874 | 0.02437 | 0.012 | 35.845
9 | 0.881 | 0.02957 | 0.011 | 29.805
9.5 | 0.883 | 0.03594 | 0.011 | 24.583
10 | 0.875 | 0.04461 | 0.01 | 19.619
10.5 | 0.809 | 0.07504 | 0.005 | 10.785
11 | 0.805 | 0.07952 | 0.004 | 10.128
11.5 | 0.798 | 0.08615 | 0.004 | 9.264
12 | 0.785 | 0.09287 | 0.004 | 8.453
12.5 | 0.767 | 0.09909 | 0.004 | 7.738
13 | 0.744 | 0.10753 | 0.003 | 6.919
13.5 | 0.717 | 0.11612 | 0.003 | 6.177
14 | 0.684 | 0.12589 | 0.003 | 5.43
14.5 | 0.648 | 0.13664 | 0.003 | 4.74

## 20. Re 250k Mach 0.10 (2)
BIGFOIL.COM POLAR EXPORT
AZ2003tip
AZ2003tip |  |  |  | Cl Max: | 1.1795 | at alpha= | 11.5 | deg
XFOIL ncrit=9 |  |  |  | L/D Max: | 58.0142 | at alpha= | 7 | deg
Re: | 250000 |  |  | Cd Min: | 0.27484 | at alpha= | -20 | deg
Mach: | 0.1 |  |  | Cl=0 at alpha= | -0.45074 | deg
|  |  |  | @ Cl=0.1, Cd= | 0.0083215
|  |  |  | @ Cl=0.4, Cd= | 0.009721
|  |  |  | @ Cl=0.6, Cd= | 0.011466
alpha (deg) | Cl | Cd | Cm | Cl/Cd
-20 | -0.96 | 0.27484 | 0.131 | -3.4929
-19.5 | -0.9424 | 0.26839 | 0.1267 | -3.5113
-19 | -0.9245 | 0.26172 | 0.1223 | -3.5324
-18.5 | -0.9061 | 0.25496 | 0.1175 | -3.5539
-18 | -0.8891 | 0.24907 | 0.1113 | -3.5697
-17.5 | -0.8748 | 0.24346 | 0.1053 | -3.5932
-17 | -0.8603 | 0.23721 | 0.1001 | -3.6267
-16.5 | -0.839 | 0.22636 | 0.1004 | -3.7065
-15.5 | -0.8056 | 0.2129 | 0.0939 | -3.7839
-15 | -0.7897 | 0.20573 | 0.0902 | -3.8385
-14.5 | -0.7747 | 0.1983 | 0.0854 | -3.9067
-14 | -0.7669 | 0.19198 | 0.0783 | -3.9947
-13.5 | -0.7563 | 0.18448 | 0.0735 | -4.0996
-13 | -0.7387 | 0.17417 | 0.0741 | -4.2413
-12.5 | -0.7246 | 0.16723 | 0.0723 | -4.333
-12 | -0.7132 | 0.15984 | 0.0693 | -4.462
-11.5 | -0.7111 | 0.15184 | 0.0617 | -4.6832
-11 | -0.7058 | 0.14343 | 0.0557 | -4.9209
-10.5 | -0.7016 | 0.13288 | 0.0552 | -5.28
-10 | -0.6888 | 0.12588 | 0.0547 | -5.4719
-9.5 | -0.6814 | 0.11812 | 0.052 | -5.7687
-9 | -0.6779 | 0.10958 | 0.0478 | -6.1863
-8.5 | -0.6822 | 0.0989 | 0.0376 | -6.8979
-8 | -0.6842 | 0.08629 | 0.0221 | -7.9291
-7 | -0.6829 | 0.05177 | 0.0039 | -13.191
-6.5 | -0.6756 | 0.02544 | 0.0007 | -26.5566
-6 | -0.6272 | 0.02053 | 0.0019 | -30.5504
-5.5 | -0.5749 | 0.01738 | 0.0031 | -33.0783
-5 | -0.5218 | 0.01505 | 0.004 | -34.6711
-4.5 | -0.4673 | 0.01313 | 0.0048 | -35.5903
-4 | -0.4109 | 0.01265 | 0.0049 | -32.4822
-3.5 | -0.3552 | 0.01171 | 0.0052 | -30.333
-3 | -0.2988 | 0.01084 | 0.0053 | -27.5646
-2.5 | -0.2365 | 0.00999 | 0.004 | -23.6737
-2 | -0.1901 | 0.00965 | 0.0071 | -19.6995
-1.5 | -0.143 | 0.00865 | 0.0091 | -16.5318
-1 | -0.0768 | 0.00776 | 0.0093 | -9.8969
-0.5 | -0.0053 | 0.00796 | 0.0064 | -0.66583
0 | 0.0485 | 0.00814 | 0.0072 | 5.9582
0.5 | 0.1024 | 0.00833 | 0.008 | 12.2929
1 | 0.1565 | 0.00854 | 0.0087 | 18.3255
1.5 | 0.211 | 0.00875 | 0.0094 | 24.1143
2 | 0.2657 | 0.00899 | 0.01 | 29.5551
2.5 | 0.3206 | 0.00926 | 0.0105 | 34.622
3 | 0.3758 | 0.00955 | 0.011 | 39.3508
3.5 | 0.431 | 0.00994 | 0.0114 | 43.3602
4 | 0.4862 | 0.01039 | 0.0117 | 46.795
4.5 | 0.5413 | 0.01091 | 0.012 | 49.615
5 | 0.5964 | 0.01143 | 0.0123 | 52.1785
5.5 | 0.6515 | 0.01198 | 0.0125 | 54.3823
6 | 0.7064 | 0.01259 | 0.0128 | 56.108
6.5 | 0.7609 | 0.01326 | 0.013 | 57.3831
7 | 0.8151 | 0.01405 | 0.0132 | 58.0142
7.5 | 0.8684 | 0.01503 | 0.0134 | 57.7778
8 | 0.9207 | 0.01623 | 0.0135 | 56.7283
8.5 | 0.9716 | 0.01774 | 0.0137 | 54.7689
9 | 1.0204 | 0.01958 | 0.0139 | 52.1144
9.5 | 1.0684 | 0.02142 | 0.0141 | 49.8786
10 | 1.1083 | 0.02471 | 0.0142 | 44.8523
10.5 | 1.1431 | 0.02847 | 0.0145 | 40.151
11 | 1.1752 | 0.032 | 0.0144 | 36.725
11.5 | 1.1795 | 0.03892 | 0.0138 | 30.3058
12 | 1.1747 | 0.0468 | 0.0086 | 25.1004
12.5 | 1.1597 | 0.05709 | 0.0014 | 20.3135
13 | 1.1346 | 0.06913 | -0.0065 | 16.4126
13.5 | 1.1008 | 0.08311 | -0.0151 | 13.2451
14 | 1.0598 | 0.09921 | -0.0247 | 10.6824
14.5 | 1.0138 | 0.11821 | -0.0357 | 8.5763
15 | 0.8739 | 0.17095 | -0.0616 | 5.112
15.5 | 0.8708 | 0.18465 | -0.0675 | 4.7159
16 | 0.6506 | 0.17392 | -0.0398 | 3.7408
16.5 | 0.636 | 0.1811 | -0.0456 | 3.5119

## 21. Re 250k Mach 0.25 (1)
BIGFOIL.COM POLAR EXPORT
AZ2003tip
AZ2003tip |  |  |  | Cl Max: | 0.865 | at alpha= | 9 | deg
JavaFoil+Calcfoil stall+Eppler ext transition |  |  |  | L/D Max: | 50.626 | at alpha= | 6.5 | deg
Re: | 250000 |  |  | Cd Min: | 0.00973 | at alpha= | -0.5 | deg
Mach: | 0.25 |  |  | Cl=0 at alpha= | -0.14167 | deg
|  |  |  | @ Cl=0.1, Cd= | 0.010066
|  |  |  | @ Cl=0.4, Cd= | 0.15439
|  |  |  | @ Cl=0.6, Cd= | 0.15439
alpha (deg) | Cl | Cd | Cm | Cl/Cd
-12 | -0.067 | 0.12055 | 0.003 | -0.555
-11.5 | -0.139 | 0.11213 | 0.003 | -1.235
-11 | -0.219 | 0.11774 | 0.003 | -1.859
-10.5 | -0.282 | 0.1041 | 0.003 | -2.705
-10 | -0.337 | 0.09736 | 0.003 | -3.463
-9.5 | -0.386 | 0.08782 | 0.003 | -4.398
-9 | -0.428 | 0.07819 | 0.003 | -5.476
-8.5 | -0.462 | 0.07346 | 0.004 | -6.289
-8 | -0.487 | 0.0673 | 0.004 | -7.23
-7.5 | -0.501 | 0.06039 | 0.003 | -8.299
-7 | -0.506 | 0.05618 | 0.004 | -9.003
-6.5 | -0.501 | 0.05381 | 0.003 | -9.303
-6 | -0.486 | 0.04954 | 0.003 | -9.815
-5.5 | -0.464 | 0.04504 | 0.004 | -10.3
-5 | -0.434 | 0.04168 | 0.004 | -10.413
-4.5 | -0.398 | 0.03904 | 0.004 | -10.204
-4 | -0.359 | 0.03773 | 0.004 | -9.514
-3.5 | -0.317 | 0.03606 | 0.004 | -8.784
-3 | -0.34 | 0.01414 | 0.013 | -24.026
-2.5 | -0.282 | 0.01367 | 0.013 | -20.651
-2 | -0.223 | 0.01341 | 0.013 | -16.663
-1.5 | -0.164 | 0.01321 | 0.013 | -12.403
-1 | -0.104 | 0.01271 | 0.013 | -8.161
-0.5 | -0.043 | 0.00973 | 0.013 | -4.469
0 | 0.017 | 0.00981 | 0.013 | 1.713
0.5 | 0.077 | 0.00997 | 0.013 | 7.737
1 | 0.137 | 0.01022 | 0.013 | 13.44
1.5 | 0.198 | 0.01061 | 0.013 | 18.636
2 | 0.258 | 0.01095 | 0.013 | 23.553
2.5 | 0.318 | 0.01127 | 0.013 | 28.196
3 | 0.378 | 0.01156 | 0.013 | 32.675
3.5 | 0.438 | 0.01187 | 0.013 | 36.873
4 | 0.497 | 0.01223 | 0.013 | 40.636
4.5 | 0.556 | 0.01266 | 0.013 | 43.932
5 | 0.615 | 0.01319 | 0.013 | 46.62
5.5 | 0.673 | 0.01381 | 0.013 | 48.711
6 | 0.73 | 0.0146 | 0.013 | 49.978
6.5 | 0.783 | 0.01548 | 0.013 | 50.626
7 | 0.834 | 0.01671 | 0.013 | 49.9
7.5 | 0.846 | 0.01937 | 0.013 | 43.659
8 | 0.856 | 0.02363 | 0.012 | 36.209
8.5 | 0.863 | 0.02889 | 0.012 | 29.872
9 | 0.865 | 0.03479 | 0.011 | 24.864
9.5 | 0.852 | 0.04346 | 0.011 | 19.608
10 | 0.777 | 0.07201 | 0.004 | 10.786
10.5 | 0.764 | 0.07786 | 0.004 | 9.808
11 | 0.74 | 0.08351 | 0.004 | 8.859
11.5 | 0.705 | 0.09361 | 0.004 | 7.533
12 | 0.661 | 0.1042 | 0.004 | 6.339
12.5 | 0.607 | 0.11111 | 0.004 | 5.461
13 | 0.545 | 0.12286 | 0.004 | 4.437
13.5 | 0.477 | 0.13718 | 0.004 | 3.474
14 | 0.395 | 0.15439 | 0.004 | 2.561

## 22. Re 250k Mach 0.25 (2)
BIGFOIL.COM POLAR EXPORT
AZ2003tip
AZ2003tip |  |  |  | Cl Max: | 1.1509 | at alpha= | 10.5 | deg
XFOIL ncrit=9 |  |  |  | L/D Max: | 56.866 | at alpha= | 6.5 | deg
Re: | 250000 |  |  | Cd Min: | 0.28043 | at alpha= | -20 | deg
Mach: | 0.25 |  |  | Cl=0 at alpha= | -0.46306 | deg
|  |  |  | @ Cl=0.1, Cd= | 0.0084361
|  |  |  | @ Cl=0.4, Cd= | 0.0098332
|  |  |  | @ Cl=0.6, Cd= | 0.011614
alpha (deg) | Cl | Cd | Cm | Cl/Cd
-20 | -0.9799 | 0.28043 | 0.1359 | -3.4943
-19.5 | -0.9612 | 0.27362 | 0.1313 | -3.5129
-19 | -0.942 | 0.26665 | 0.1265 | -3.5327
-18.5 | -0.9229 | 0.26032 | 0.1204 | -3.5453
-18 | -0.9063 | 0.25467 | 0.1141 | -3.5587
-17.5 | -0.891 | 0.24876 | 0.1083 | -3.5818
-17 | -0.8694 | 0.23755 | 0.1075 | -3.6599
-16.5 | -0.851 | 0.23049 | 0.1047 | -3.6921
-16 | -0.8331 | 0.22354 | 0.101 | -3.7268
-15.5 | -0.8155 | 0.21636 | 0.0971 | -3.7692
-15 | -0.7984 | 0.20891 | 0.0929 | -3.8217
-14.5 | -0.7849 | 0.20229 | 0.086 | -3.8801
-14 | -0.775 | 0.19572 | 0.08 | -3.9597
-13.5 | -0.7576 | 0.18497 | 0.0786 | -4.0958
-13 | -0.7394 | 0.1776 | 0.0777 | -4.1633
-12.5 | -0.7253 | 0.17028 | 0.0748 | -4.2595
-12 | -0.7146 | 0.16255 | 0.0701 | -4.3962
-11.5 | -0.7128 | 0.15513 | 0.0619 | -4.5949
-11 | -0.7064 | 0.14453 | 0.0596 | -4.8876
-10.5 | -0.6896 | 0.13709 | 0.0601 | -5.0303
-10 | -0.6796 | 0.12947 | 0.0579 | -5.2491
-9.5 | -0.673 | 0.1213 | 0.0544 | -5.5482
-9 | -0.6728 | 0.11201 | 0.0473 | -6.0066
-8.5 | -0.6738 | 0.10206 | 0.0377 | -6.602
-8 | -0.6732 | 0.09142 | 0.029 | -7.3638
-7 | -0.6805 | 0.05988 | 0.0099 | -11.3644
-6.5 | -0.6752 | 0.03763 | 0.0001 | -17.9431
-6 | -0.6441 | 0.02504 | -0.0003 | -25.7228
-5.5 | -0.5936 | 0.0197 | 0.0011 | -30.132
-5 | -0.5393 | 0.01623 | 0.0024 | -33.2286
-4.5 | -0.4829 | 0.0139 | 0.0036 | -34.741
-4 | -0.424 | 0.01308 | 0.0041 | -32.4159
-3.5 | -0.3657 | 0.0122 | 0.0045 | -29.9754
-3 | -0.3071 | 0.0112 | 0.0047 | -27.4196
-2.5 | -0.2446 | 0.01059 | 0.0045 | -23.0973
-2 | -0.1967 | 0.01019 | 0.0075 | -19.3032
-1.5 | -0.1449 | 0.00929 | 0.0088 | -15.5974
-1 | -0.0966 | 0.00788 | 0.0128 | -12.2589
-0.5 | -0.0041 | 0.00808 | 0.0063 | -0.50743
0 | 0.0514 | 0.00827 | 0.0072 | 6.2152
0.5 | 0.107 | 0.00846 | 0.008 | 12.6478
1 | 0.1628 | 0.00866 | 0.0088 | 18.7991
1.5 | 0.219 | 0.00888 | 0.0096 | 24.6622
2 | 0.2754 | 0.00914 | 0.0103 | 30.1313
2.5 | 0.3323 | 0.00941 | 0.0109 | 35.3135
3 | 0.3892 | 0.00975 | 0.0114 | 39.9179
3.5 | 0.4463 | 0.01019 | 0.0119 | 43.7978
4 | 0.5035 | 0.01067 | 0.0123 | 47.1884
4.5 | 0.5607 | 0.01123 | 0.0127 | 49.9288
5 | 0.618 | 0.01179 | 0.0131 | 52.4173
5.5 | 0.6753 | 0.0124 | 0.0136 | 54.4597
6 | 0.7325 | 0.0131 | 0.014 | 55.916
6.5 | 0.7893 | 0.01388 | 0.0144 | 56.866
7 | 0.8455 | 0.01487 | 0.0148 | 56.8594
7.5 | 0.9006 | 0.01616 | 0.0152 | 55.7302
8 | 0.9547 | 0.01765 | 0.0157 | 54.0907
8.5 | 1.0071 | 0.01947 | 0.0162 | 51.7257
9 | 1.0558 | 0.02188 | 0.0166 | 48.2541
9.5 | 1.0993 | 0.02503 | 0.0168 | 43.9193
10 | 1.1311 | 0.02964 | 0.0169 | 38.1613
10.5 | 1.1509 | 0.03525 | 0.0161 | 32.6496
11 | 1.1489 | 0.04332 | 0.01 | 26.5212
11.5 | 1.1304 | 0.05425 | 0.002 | 20.8369
12 | 1.103 | 0.06644 | -0.0058 | 16.6014
12.5 | 1.0729 | 0.07948 | -0.0138 | 13.499
13 | 1.0417 | 0.09335 | -0.022 | 11.1591
13.5 | 1.0053 | 0.10975 | -0.0316 | 9.1599
14 | 0.899 | 0.14558 | -0.0506 | 6.1753
14.5 | 0.8743 | 0.16422 | -0.0588 | 5.324
15 | 0.8689 | 0.17903 | -0.0657 | 4.8534
15.5 | 0.8735 | 0.19071 | -0.0709 | 4.5803

## 23. Re 250k Mach 0.50 (1)
BIGFOIL.COM POLAR EXPORT
AZ2003tip
AZ2003tip |  |  |  | Cl Max: | 1.076 | at alpha= | 20 | deg
JavaFoil+Calcfoil stall+Eppler ext transition |  |  |  | L/D Max: | 47.253 | at alpha= | 5.5 | deg
Re: | 250000 |  |  | Cd Min: | 0.01018 | at alpha= | 0 | deg
Mach: | 0.5 |  |  | Cl=0 at alpha= | -0.13971 | deg
|  |  |  | @ Cl=0.1, Cd= | 0.010498
|  |  |  | @ Cl=0.4, Cd= | 0.012085
|  |  |  | @ Cl=0.6, Cd= | 0.15199
alpha (deg) | Cl | Cd | Cm | Cl/Cd
-20 | -1.059 | 0.27449 | 0.004 | -3.857
-19.5 | -1.033 | 0.27287 | 0.004 | -3.787
-19 | -1.008 | 0.26595 | 0.005 | -3.79
-18.5 | -0.982 | 0.26525 | 0.005 | -3.703
-18 | -0.957 | 0.25392 | 0.005 | -3.768
-17.5 | -0.928 | 0.24134 | 0.005 | -3.847
-17 | -0.902 | 0.23568 | 0.005 | -3.829
-16.5 | -0.876 | 0.23367 | 0.005 | -3.751
-16 | -0.851 | 0.22355 | 0.005 | -3.805
-15.5 | -0.825 | 0.22629 | 0.005 | -3.644
-15 | -0.798 | 0.20799 | 0.005 | -3.835
-14.5 | -0.77 | 0.2043 | 0.005 | -3.77
-14 | -0.744 | 0.1993 | 0.005 | -3.733
-13.5 | -0.718 | 0.19299 | 0.005 | -3.719
-13 | -0.692 | 0.18995 | 0.006 | -3.641
-12.5 | -0.665 | 0.17963 | 0.006 | -3.701
-12 | -0.637 | 0.17309 | 0.005 | -3.682
-11.5 | -0.611 | 0.16977 | 0.006 | -3.598
-11 | -0.584 | 0.1675 | 0.006 | -3.489
-10.5 | -0.557 | 0.14958 | 0.005 | -3.725
-10 | -0.53 | 0.14402 | 0.005 | -3.683
-9.5 | -0.504 | 0.14098 | 0.006 | -3.574
-9 | -0.477 | 0.13046 | 0.005 | -3.654
-8.5 | -0.45 | 0.12534 | 0.005 | -3.591
-8 | -0.423 | 0.11578 | 0.005 | -3.654
-7.5 | -0.396 | 0.11271 | 0.005 | -3.516
-7 | -0.369 | 0.07096 | 0.005 | -5.205
-6.5 | -0.342 | 0.07703 | 0.005 | -4.445
-6 | -0.316 | 0.05655 | 0.005 | -5.581
-5.5 | -0.289 | 0.05581 | 0.004 | -5.172
-5 | -0.262 | 0.04641 | 0.004 | -5.642
-4.5 | -0.396 | 0.04313 | 0.004 | -9.187
-4 | -0.381 | 0.03978 | 0.004 | -9.581
-3.5 | -0.345 | 0.03749 | 0.004 | -9.214
-3 | -0.375 | 0.01496 | 0.014 | -25.096
-2.5 | -0.314 | 0.01455 | 0.014 | -21.573
-2 | -0.249 | 0.01397 | 0.014 | -17.847
-1.5 | -0.183 | 0.01371 | 0.014 | -13.343
-1 | -0.116 | 0.01321 | 0.014 | -8.774
-0.5 | -0.049 | 0.01302 | 0.014 | -3.735
0 | 0.019 | 0.01018 | 0.014 | 1.845
0.5 | 0.086 | 0.01042 | 0.014 | 8.271
1 | 0.154 | 0.0108 | 0.015 | 14.219
1.5 | 0.221 | 0.01116 | 0.015 | 19.784
2 | 0.288 | 0.01152 | 0.015 | 24.999
2.5 | 0.355 | 0.01185 | 0.015 | 29.969
3 | 0.422 | 0.0122 | 0.015 | 34.583
3.5 | 0.488 | 0.01263 | 0.015 | 38.673
4 | 0.554 | 0.01317 | 0.015 | 42.096
4.5 | 0.62 | 0.01383 | 0.015 | 44.802
5 | 0.684 | 0.01469 | 0.015 | 46.585
5.5 | 0.748 | 0.01582 | 0.015 | 47.253
6 | 0.808 | 0.01726 | 0.015 | 46.821
6.5 | 0.814 | 0.02067 | 0.014 | 39.395
7 | 0.817 | 0.02885 | 0.013 | 28.33
7.5 | 0.807 | 0.03574 | 0.012 | 22.564
8 | 0.711 | 0.04694 | 0.011 | 15.151
8.5 | 0.464 | 0.07783 | 0.004 | 5.957
9 | 0.49 | 0.08432 | 0.005 | 5.815
9.5 | 0.517 | 0.1238 | 0.005 | 4.178
10 | 0.544 | 0.13735 | 0.006 | 3.961
10.5 | 0.571 | 0.14917 | 0.006 | 3.828
11 | 0.597 | 0.15133 | 0.006 | 3.948
11.5 | 0.625 | 0.15745 | 0.006 | 3.967
12 | 0.651 | 0.16661 | 0.006 | 3.908
12.5 | 0.678 | 0.18012 | 0.007 | 3.766
13 | 0.705 | 0.18519 | 0.007 | 3.806
13.5 | 0.733 | 0.19706 | 0.007 | 3.717
14 | 0.759 | 0.20007 | 0.007 | 3.792
14.5 | 0.785 | 0.20653 | 0.007 | 3.801
15 | 0.813 | 0.22177 | 0.007 | 3.666
15.5 | 0.839 | 0.2223 | 0.007 | 3.774
16 | 0.865 | 0.23049 | 0.007 | 3.754
16.5 | 0.894 | 0.23898 | 0.007 | 3.739
17 | 0.919 | 0.25115 | 0.007 | 3.661
17.5 | 0.945 | 0.25037 | 0.007 | 3.775
18 | 0.971 | 0.25304 | 0.007 | 3.838
18.5 | 1 | 0.26293 | 0.007 | 3.802
19 | 1.025 | 0.27597 | 0.007 | 3.715
19.5 | 1.051 | 0.27887 | 0.007 | 3.768
20 | 1.076 | 0.28084 | 0.007 | 3.832

## 24. Re 250k Mach 0.50 (2)
BIGFOIL.COM POLAR EXPORT
AZ2003tip
AZ2003tip |  |  |  | Cl Max: | 1.099 | at alpha= | 20 | deg
XFOIL ncrit=9 |  |  |  | L/D Max: | 53.4513 | at alpha= | 5.5 | deg
Re: | 250000 |  |  | Cd Min: | 0.31183 | at alpha= | -20 | deg
Mach: | 0.5 |  |  | Cl=0 at alpha= | -0.31478 | deg
|  |  |  | @ Cl=0.1, Cd= | 0.008859
|  |  |  | @ Cl=0.4, Cd= | 0.010314
|  |  |  | @ Cl=0.6, Cd= | 0.01221
alpha (deg) | Cl | Cd | Cm | Cl/Cd
-20 | -1.0774 | 0.31183 | 0.1566 | -3.4551
-19.5 | -1.0554 | 0.30501 | 0.1494 | -3.4602
-18.5 | -1.0089 | 0.28425 | 0.1408 | -3.5493
-18 | -0.9861 | 0.27559 | 0.1364 | -3.5781
-17.5 | -0.9631 | 0.26719 | 0.1316 | -3.6046
-17 | -0.9399 | 0.25871 | 0.1265 | -3.633
-16.5 | -0.9168 | 0.25014 | 0.1214 | -3.6651
-16 | -0.8936 | 0.24189 | 0.1153 | -3.6942
-15.5 | -0.874 | 0.23531 | 0.1077 | -3.7142
-15 | -0.8565 | 0.2283 | 0.1011 | -3.7516
-14.5 | -0.8291 | 0.21532 | 0.1009 | -3.8505
-14 | -0.8074 | 0.20704 | 0.0974 | -3.8997
-13.5 | -0.7865 | 0.19875 | 0.0933 | -3.9572
-13 | -0.7671 | 0.19063 | 0.0875 | -4.024
-12.5 | -0.7589 | 0.18488 | 0.0789 | -4.1048
-12 | -0.7331 | 0.1728 | 0.079 | -4.2425
-11.5 | -0.7142 | 0.16456 | 0.0766 | -4.3401
-11 | -0.698 | 0.15637 | 0.0732 | -4.4638
-10.5 | -0.6845 | 0.14799 | 0.0687 | -4.6253
-10 | -0.6814 | 0.14034 | 0.0602 | -4.8554
-9.5 | -0.672 | 0.13134 | 0.0551 | -5.1165
-9 | -0.6626 | 0.121 | 0.0527 | -5.476
-8.5 | -0.6523 | 0.11182 | 0.0502 | -5.8335
-8 | -0.6421 | 0.10162 | 0.0486 | -6.3186
-7.5 | -0.6389 | 0.09211 | 0.0444 | -6.9363
-7 | -0.6441 | 0.08047 | 0.0367 | -8.0042
-6 | -0.6384 | 0.05583 | 0.0133 | -11.4347
-5.5 | -0.6232 | 0.04139 | 0.0023 | -15.0568
-5 | -0.594 | 0.03053 | -0.0025 | -19.4563
-4.5 | -0.5468 | 0.0215 | -0.0029 | -25.4326
-4 | -0.4848 | 0.01585 | -0.0011 | -30.5868
-3.5 | -0.4152 | 0.01372 | 0.0004 | -30.2624
-3 | -0.3481 | 0.01322 | 0.0028 | -26.3313
-2.5 | -0.288 | 0.01247 | 0.0059 | -23.0954
-2 | -0.2237 | 0.0118 | 0.0075 | -18.9576
-1.5 | -0.1591 | 0.01111 | 0.0087 | -14.3204
-1 | -0.0968 | 0.01014 | 0.0098 | -9.5464
-0.5 | -0.0386 | 0.00856 | 0.0137 | -4.5093
0 | 0.0656 | 0.00875 | 0.007 | 7.4971
0.5 | 0.1287 | 0.00895 | 0.0082 | 14.3799
1 | 0.1921 | 0.00918 | 0.0093 | 20.9259
1.5 | 0.2561 | 0.00944 | 0.0104 | 27.1292
2 | 0.3205 | 0.00979 | 0.0114 | 32.7375
2.5 | 0.3856 | 0.0102 | 0.0123 | 37.8039
3 | 0.4511 | 0.01072 | 0.0133 | 42.0802
3.5 | 0.5171 | 0.01132 | 0.0142 | 45.6802
4 | 0.5835 | 0.01202 | 0.0152 | 48.5441
4.5 | 0.6504 | 0.01279 | 0.0163 | 50.8522
5 | 0.7177 | 0.01366 | 0.0175 | 52.5403
5.5 | 0.7852 | 0.01469 | 0.0188 | 53.4513
6 | 0.8524 | 0.01596 | 0.0203 | 53.4085
6.5 | 0.9181 | 0.01771 | 0.0218 | 51.8408
7 | 0.9803 | 0.0202 | 0.0235 | 48.5297
7.5 | 1.0356 | 0.02355 | 0.0248 | 43.9745
8 | 1.0752 | 0.02883 | 0.0244 | 37.2945
8.5 | 1.077 | 0.0384 | 0.016 | 28.0469
9 | 1.051 | 0.05077 | 0.0043 | 20.7012
9.5 | 1.0076 | 0.06491 | -0.0065 | 15.523
10 | 0.9529 | 0.08112 | -0.0176 | 11.7468
10.5 | 0.9017 | 0.09792 | -0.0277 | 9.2085
11 | 0.8625 | 0.11474 | -0.0368 | 7.517
11.5 | 0.8467 | 0.12825 | -0.0437 | 6.6019
12 | 0.8535 | 0.13644 | -0.0468 | 6.2555
12.5 | 0.8444 | 0.15071 | -0.0543 | 5.6028
13 | 0.8493 | 0.16169 | -0.0597 | 5.2526
13.5 | 0.8618 | 0.17016 | -0.0632 | 5.0646
14 | 0.8675 | 0.18298 | -0.0702 | 4.741
14.5 | 0.8792 | 0.19421 | -0.076 | 4.5271
15 | 0.8936 | 0.20496 | -0.0814 | 4.3599
15.5 | 0.91 | 0.21535 | -0.087 | 4.2257
16 | 0.9273 | 0.22685 | -0.0928 | 4.0877
16.5 | 0.9478 | 0.23613 | -0.0975 | 4.0139
17 | 0.9704 | 0.24511 | -0.1009 | 3.959
17.5 | 0.9931 | 0.25679 | -0.1042 | 3.8674
18 | 1.009 | 0.26544 | -0.1143 | 3.8012
18.5 | 1.0307 | 0.27474 | -0.1198 | 3.7515
19 | 1.053 | 0.28353 | -0.1246 | 3.7139
19.5 | 1.0773 | 0.29398 | -0.1269 | 3.6645
20 | 1.099 | 0.30519 | -0.1324 | 3.601

## 25. Re 500k Mach 0.00 (1)
BIGFOIL.COM POLAR EXPORT
AZ2003tip
AZ2003tip |  |  |  | Cl Max: | 0.909 | at alpha= | 9.5 | deg
JavaFoil+Calcfoil stall+Eppler ext transition |  |  |  | L/D Max: | 60.71 | at alpha= | 7 | deg
Re: | 500000 |  |  | Cd Min: | 0.00788 | at alpha= | -0.5 | deg
Mach: | 0 |  |  | Cl=0 at alpha= | -0.13793 | deg
|  |  |  | @ Cl=0.1, Cd= | 0.0081748
|  |  |  | @ Cl=0.4, Cd= | 0.0097107
|  |  |  | @ Cl=0.6, Cd= | 0.010894
alpha (deg) | Cl | Cd | Cm | Cl/Cd
-13.5 | -0.403 | 0.11743 | 0.003 | -3.432
-13 | -0.424 | 0.10687 | 0.003 | -3.969
-12.5 | -0.445 | 0.10224 | 0.003 | -4.356
-12 | -0.466 | 0.09864 | 0.003 | -4.726
-11.5 | -0.486 | 0.0901 | 0.003 | -5.397
-11 | -0.505 | 0.08477 | 0.003 | -5.957
-10.5 | -0.522 | 0.0813 | 0.003 | -6.416
-10 | -0.536 | 0.07644 | 0.003 | -7.008
-9.5 | -0.547 | 0.07089 | 0.003 | -7.71
-9 | -0.553 | 0.06587 | 0.003 | -8.403
-8.5 | -0.556 | 0.06143 | 0.003 | -9.05
-8 | -0.553 | 0.05694 | 0.003 | -9.72
-7.5 | -0.546 | 0.05281 | 0.003 | -10.332
-7 | -0.532 | 0.04963 | 0.004 | -10.727
-6.5 | -0.513 | 0.04717 | 0.003 | -10.886
-6 | -0.489 | 0.04432 | 0.003 | -11.045
-5.5 | -0.461 | 0.04139 | 0.003 | -11.13
-5 | -0.427 | 0.03887 | 0.003 | -10.989
-4.5 | -0.39 | 0.03663 | 0.004 | -10.642
-4 | -0.35 | 0.03482 | 0.004 | -10.05
-3.5 | -0.384 | 0.01258 | 0.012 | -30.532
-3 | -0.33 | 0.01236 | 0.012 | -26.665
-2.5 | -0.274 | 0.01185 | 0.012 | -23.091
-2 | -0.216 | 0.01163 | 0.012 | -18.607
-1.5 | -0.159 | 0.01115 | 0.012 | -14.234
-1 | -0.1 | 0.01095 | 0.012 | -9.175
-0.5 | -0.042 | 0.00788 | 0.012 | -5.341
0 | 0.016 | 0.00797 | 0.013 | 2.042
0.5 | 0.075 | 0.00808 | 0.013 | 9.247
1 | 0.133 | 0.0083 | 0.013 | 16.034
1.5 | 0.191 | 0.00865 | 0.013 | 22.137
2 | 0.25 | 0.00899 | 0.013 | 27.772
2.5 | 0.308 | 0.0093 | 0.013 | 33.091
3 | 0.366 | 0.00957 | 0.013 | 38.237
3.5 | 0.424 | 0.00981 | 0.013 | 43.184
4 | 0.481 | 0.0101 | 0.013 | 47.656
4.5 | 0.539 | 0.01044 | 0.013 | 51.597
5 | 0.596 | 0.01086 | 0.013 | 54.851
5.5 | 0.652 | 0.01134 | 0.013 | 57.549
6 | 0.708 | 0.01197 | 0.013 | 59.111
6.5 | 0.761 | 0.01259 | 0.013 | 60.444
7 | 0.811 | 0.01336 | 0.013 | 60.71
7.5 | 0.857 | 0.01535 | 0.013 | 55.814
8 | 0.898 | 0.01629 | 0.013 | 55.146
8.5 | 0.903 | 0.01798 | 0.012 | 50.238
9 | 0.907 | 0.02189 | 0.012 | 41.459
9.5 | 0.909 | 0.02699 | 0.011 | 33.664
10 | 0.907 | 0.0326 | 0.011 | 27.829
10.5 | 0.901 | 0.03892 | 0.011 | 23.146
11 | 0.884 | 0.04822 | 0.01 | 18.323
11.5 | 0.849 | 0.06475 | 0.009 | 13.104
12 | 0.805 | 0.08586 | 0.006 | 9.378
12.5 | 0.787 | 0.09248 | 0.005 | 8.507
13 | 0.767 | 0.09861 | 0.004 | 7.775
13.5 | 0.745 | 0.10482 | 0.005 | 7.108
14 | 0.715 | 0.11205 | 0.004 | 6.382
14.5 | 0.684 | 0.11892 | 0.004 | 5.749

## 26. Re 500k Mach 0.00 (2)
BIGFOIL.COM POLAR EXPORT
AZ2003tip
AZ2003tip |  |  |  | Cl Max: | 1.2839 | at alpha= | 12.5 | deg
XFOIL ncrit=9 |  |  |  | L/D Max: | 74.3498 | at alpha= | 7 | deg
Re: | 500000 |  |  | Cd Min: | 0.27403 | at alpha= | -20 | deg
Mach: | 0 |  |  | Cl=0 at alpha= | -0.23646 | deg
|  |  |  | @ Cl=0.1, Cd= | 0.0063803
|  |  |  | @ Cl=0.4, Cd= | 0.0075587
|  |  |  | @ Cl=0.6, Cd= | 0.0088936
alpha (deg) | Cl | Cd | Cm | Cl/Cd
-20 | -0.959 | 0.27403 | 0.1314 | -3.4996
-19.5 | -0.9404 | 0.26699 | 0.1259 | -3.5222
-19 | -0.9237 | 0.26031 | 0.1202 | -3.5485
-18.5 | -0.907 | 0.25346 | 0.1154 | -3.5785
-18 | -0.8904 | 0.24549 | 0.113 | -3.627
-17.5 | -0.8737 | 0.23922 | 0.1098 | -3.6523
-17 | -0.857 | 0.23272 | 0.1061 | -3.6825
-16.5 | -0.8404 | 0.22598 | 0.1024 | -3.7189
-16 | -0.8243 | 0.21898 | 0.0986 | -3.7643
-15.5 | -0.8083 | 0.21165 | 0.0947 | -3.819
-15 | -0.7928 | 0.20359 | 0.0899 | -3.8941
-14.5 | -0.7802 | 0.19556 | 0.0845 | -3.9896
-14 | -0.7673 | 0.18764 | 0.0805 | -4.0892
-13.5 | -0.7579 | 0.17836 | 0.0778 | -4.2493
-13 | -0.7436 | 0.17197 | 0.0761 | -4.324
-12.5 | -0.7319 | 0.16482 | 0.0733 | -4.4406
-12 | -0.722 | 0.15692 | 0.0701 | -4.6011
-11.5 | -0.7166 | 0.14723 | 0.0645 | -4.8672
-11 | -0.7097 | 0.13799 | 0.0599 | -5.1431
-10.5 | -0.7165 | 0.1259 | 0.0554 | -5.691
-10 | -0.7093 | 0.11915 | 0.0538 | -5.953
-9.5 | -0.7028 | 0.11175 | 0.051 | -6.289
-9 | -0.6997 | 0.10337 | 0.047 | -6.7689
-8.5 | -0.7025 | 0.09287 | 0.0403 | -7.5643
-8 | -0.7837 | 0.04209 | 0.0027 | -18.6196
-7.5 | -0.7667 | 0.03033 | 0.0016 | -25.2786
-7 | -0.7305 | 0.02248 | 0.0025 | -32.4956
-6.5 | -0.6836 | 0.01795 | 0.0038 | -38.0836
-6 | -0.6325 | 0.01518 | 0.0049 | -41.6667
-5.5 | -0.5792 | 0.01341 | 0.0057 | -43.1916
-5 | -0.5261 | 0.01148 | 0.0065 | -45.8275
-4.5 | -0.4715 | 0.0101 | 0.007 | -46.6832
-4 | -0.4153 | 0.0096 | 0.0072 | -43.2604
-3.5 | -0.3591 | 0.00911 | 0.0073 | -39.4182
-1.5 | -0.1439 | 0.0082 | 0.0106 | -17.5488
-1 | -0.0903 | 0.00742 | 0.0109 | -12.1698
-0.5 | -0.0467 | 0.00616 | 0.0144 | -7.5812
0 | 0.0419 | 0.00626 | 0.0082 | 6.6933
0.5 | 0.096 | 0.00637 | 0.0089 | 15.0706
1 | 0.1502 | 0.00651 | 0.0095 | 23.0722
1.5 | 0.2048 | 0.00666 | 0.0101 | 30.7508
2 | 0.2596 | 0.00685 | 0.0106 | 37.8978
2.5 | 0.3147 | 0.0071 | 0.011 | 44.3239
3 | 0.37 | 0.00738 | 0.0113 | 50.1355
3.5 | 0.4254 | 0.00771 | 0.0116 | 55.1751
4 | 0.4808 | 0.00807 | 0.0118 | 59.5787
4.5 | 0.5363 | 0.00846 | 0.012 | 63.3924
5 | 0.5918 | 0.00883 | 0.0121 | 67.0215
5.5 | 0.6472 | 0.00926 | 0.0123 | 69.892
6 | 0.7023 | 0.00975 | 0.0124 | 72.0308
6.5 | 0.7573 | 0.01028 | 0.0125 | 73.6673
7 | 0.8119 | 0.01092 | 0.0125 | 74.3498
7.5 | 0.8659 | 0.01168 | 0.0126 | 74.1353
8 | 0.9194 | 0.01257 | 0.0126 | 73.1424
8.5 | 0.9719 | 0.01364 | 0.0127 | 71.2537
9 | 1.024 | 0.01469 | 0.0127 | 69.7073
9.5 | 1.0742 | 0.01614 | 0.0128 | 66.5551
10 | 1.1233 | 0.0177 | 0.0129 | 63.4633
10.5 | 1.1689 | 0.01993 | 0.0131 | 58.6503
11 | 1.2102 | 0.02271 | 0.0131 | 53.2893
11.5 | 1.2419 | 0.02668 | 0.0129 | 46.548
12 | 1.2714 | 0.03031 | 0.0125 | 41.9466
12.5 | 1.2839 | 0.036 | 0.0091 | 35.6639
13 | 1.2759 | 0.04637 | -0.0005 | 27.5156
13.5 | 1.2543 | 0.05792 | -0.0082 | 21.6557
14 | 1.2249 | 0.07032 | -0.0151 | 17.4189
14.5 | 1.1928 | 0.08322 | -0.0217 | 14.3331
15 | 1.1616 | 0.09657 | -0.0284 | 12.0286
15.5 | 1.1324 | 0.11041 | -0.0352 | 10.2563
16 | 1.1037 | 0.12484 | -0.0424 | 8.8409
16.5 | 1.0733 | 0.14057 | -0.0503 | 7.6353
17 | 1.0349 | 0.15974 | -0.0603 | 6.4787
17.5 | 0.9247 | 0.21036 | -0.0844 | 4.3958

## 27. Re 500k Mach 0.10 (1)
BIGFOIL.COM POLAR EXPORT
AZ2003tip
AZ2003tip |  |  |  | Cl Max: | 0.903 | at alpha= | 9 | deg
JavaFoil+Calcfoil stall+Eppler ext transition |  |  |  | L/D Max: | 60.455 | at alpha= | 7 | deg
Re: | 500000 |  |  | Cd Min: | 0.00789 | at alpha= | -0.5 | deg
Mach: | 0.1 |  |  | Cl=0 at alpha= | -0.13793 | deg
|  |  |  | @ Cl=0.1, Cd= | 0.0081875
|  |  |  | @ Cl=0.4, Cd= | 0.0097279
|  |  |  | @ Cl=0.6, Cd= | 0.010909
alpha (deg) | Cl | Cd | Cm | Cl/Cd
-13 | -0.385 | 0.10975 | 0.003 | -3.504
-12.5 | -0.409 | 0.10266 | 0.003 | -3.98
-12 | -0.433 | 0.0978 | 0.003 | -4.422
-11.5 | -0.456 | 0.09178 | 0.003 | -4.966
-11 | -0.478 | 0.08499 | 0.004 | -5.625
-10.5 | -0.498 | 0.08006 | 0.004 | -6.225
-10 | -0.516 | 0.07579 | 0.003 | -6.81
-9.5 | -0.531 | 0.07202 | 0.003 | -7.366
-9 | -0.541 | 0.06658 | 0.003 | -8.124
-8.5 | -0.546 | 0.06195 | 0.003 | -8.821
-8 | -0.547 | 0.05776 | 0.004 | -9.465
-7.5 | -0.541 | 0.05318 | 0.003 | -10.176
-7 | -0.53 | 0.04985 | 0.004 | -10.628
-6.5 | -0.512 | 0.04675 | 0.003 | -10.963
-6 | -0.49 | 0.04445 | 0.003 | -11.013
-5.5 | -0.462 | 0.04147 | 0.003 | -11.13
-5 | -0.428 | 0.03892 | 0.003 | -11.006
-4.5 | -0.391 | 0.03667 | 0.004 | -10.668
-4 | -0.351 | 0.03488 | 0.004 | -10.074
-3.5 | -0.386 | 0.01261 | 0.012 | -30.586
-3 | -0.331 | 0.01239 | 0.012 | -26.727
-2.5 | -0.275 | 0.01188 | 0.012 | -23.131
-2 | -0.218 | 0.01166 | 0.012 | -18.665
-1.5 | -0.159 | 0.01141 | 0.012 | -13.977
-1 | -0.101 | 0.01097 | 0.012 | -9.205
-0.5 | -0.042 | 0.00789 | 0.013 | -5.362
0 | 0.016 | 0.00798 | 0.013 | 2.049
0.5 | 0.075 | 0.00809 | 0.013 | 9.275
1 | 0.134 | 0.00832 | 0.013 | 16.077
1.5 | 0.192 | 0.00867 | 0.013 | 22.195
2 | 0.251 | 0.00901 | 0.013 | 27.852
2.5 | 0.309 | 0.00932 | 0.013 | 33.187
3 | 0.368 | 0.00959 | 0.013 | 38.35
3.5 | 0.426 | 0.00984 | 0.013 | 43.302
4 | 0.484 | 0.01013 | 0.013 | 47.77
4.5 | 0.542 | 0.01048 | 0.013 | 51.688
5 | 0.599 | 0.0109 | 0.013 | 54.924
5.5 | 0.656 | 0.01139 | 0.013 | 57.548
6 | 0.711 | 0.01205 | 0.013 | 58.996
6.5 | 0.764 | 0.01266 | 0.013 | 60.395
7 | 0.815 | 0.01348 | 0.013 | 60.455
7.5 | 0.86 | 0.01545 | 0.013 | 55.684
8 | 0.901 | 0.01648 | 0.013 | 54.684
8.5 | 0.901 | 0.01849 | 0.012 | 48.754
9 | 0.903 | 0.02289 | 0.012 | 39.457
9.5 | 0.903 | 0.02837 | 0.011 | 31.819
10 | 0.901 | 0.03373 | 0.011 | 26.722
10.5 | 0.892 | 0.04037 | 0.01 | 22.103
11 | 0.869 | 0.05126 | 0.01 | 16.952
11.5 | 0.828 | 0.0702 | 0.008 | 11.79
12 | 0.79 | 0.08694 | 0.006 | 9.087
12.5 | 0.769 | 0.09338 | 0.005 | 8.232
13 | 0.745 | 0.09961 | 0.004 | 7.476
13.5 | 0.718 | 0.10582 | 0.004 | 6.785
14 | 0.684 | 0.11384 | 0.004 | 6.009

## 28. Re 500k Mach 0.10 (2)
BIGFOIL.COM POLAR EXPORT
AZ2003tip
AZ2003tip |  |  |  | Cl Max: | 1.2685 | at alpha= | 12.5 | deg
XFOIL ncrit=9 |  |  |  | L/D Max: | 73.915 | at alpha= | 7 | deg
Re: | 500000 |  |  | Cd Min: | 0.27495 | at alpha= | -20 | deg
Mach: | 0.1 |  |  | Cl=0 at alpha= | -0.23594 | deg
|  |  |  | @ Cl=0.1, Cd= | 0.0063976
|  |  |  | @ Cl=0.4, Cd= | 0.0075735
|  |  |  | @ Cl=0.6, Cd= | 0.0089123
alpha (deg) | Cl | Cd | Cm | Cl/Cd
-20 | -0.9624 | 0.27495 | 0.1322 | -3.5003
-19.5 | -0.9437 | 0.26792 | 0.1267 | -3.5223
-19 | -0.9269 | 0.26123 | 0.1209 | -3.5482
-18 | -0.8931 | 0.24641 | 0.114 | -3.6244
-17.5 | -0.8762 | 0.24008 | 0.1106 | -3.6496
-17 | -0.8593 | 0.23351 | 0.1068 | -3.6799
-16.5 | -0.8425 | 0.2267 | 0.103 | -3.7164
-16 | -0.8261 | 0.21964 | 0.0992 | -3.7612
-15.5 | -0.81 | 0.21226 | 0.0953 | -3.8161
-15 | -0.7943 | 0.20413 | 0.0901 | -3.8911
-14.5 | -0.7813 | 0.19618 | 0.0849 | -3.9826
-14 | -0.7682 | 0.18823 | 0.0809 | -4.0812
-13.5 | -0.7577 | 0.17924 | 0.0786 | -4.2273
-13 | -0.7435 | 0.17272 | 0.0766 | -4.3047
-12.5 | -0.7317 | 0.16548 | 0.0738 | -4.4217
-12 | -0.7216 | 0.1575 | 0.0705 | -4.5816
-11.5 | -0.7161 | 0.14774 | 0.0646 | -4.847
-11 | -0.7088 | 0.13862 | 0.0603 | -5.1133
-10.5 | -0.715 | 0.12687 | 0.0561 | -5.6357
-10 | -0.7062 | 0.12037 | 0.0546 | -5.8669
-9.5 | -0.6997 | 0.11283 | 0.0518 | -6.2014
-9 | -0.6965 | 0.10434 | 0.0477 | -6.6753
-8.5 | -0.6966 | 0.09309 | 0.0393 | -7.4831
-8 | -0.7784 | 0.04707 | 0.0045 | -16.5371
-7.5 | -0.7644 | 0.03308 | 0.0014 | -23.1076
-7 | -0.7331 | 0.02382 | 0.002 | -30.7767
-6.5 | -0.6873 | 0.01863 | 0.0033 | -36.8921
-6 | -0.6363 | 0.01556 | 0.0045 | -40.8933
-5.5 | -0.5829 | 0.0136 | 0.0054 | -42.8603
-5 | -0.5295 | 0.01161 | 0.0062 | -45.6072
-4.5 | -0.4745 | 0.01013 | 0.0069 | -46.8411
-4 | -0.4179 | 0.00962 | 0.0071 | -43.4407
-3.5 | -0.3612 | 0.00914 | 0.0072 | -39.5186
-3 | -0.3087 | 0.00916 | 0.0089 | -33.7009
-2.5 | -0.2554 | 0.00901 | 0.0099 | -28.3463
-2 | -0.2 | 0.00872 | 0.0103 | -22.9358
-1.5 | -0.1446 | 0.00826 | 0.0106 | -17.5061
-1 | -0.0906 | 0.00749 | 0.0109 | -12.0961
-0.5 | -0.046 | 0.00621 | 0.0141 | -7.4074
0 | 0.0411 | 0.00628 | 0.0085 | 6.5446
0.5 | 0.0968 | 0.00639 | 0.0089 | 15.1487
1 | 0.1514 | 0.00652 | 0.0095 | 23.2209
1.5 | 0.2062 | 0.00668 | 0.0101 | 30.8683
2 | 0.2613 | 0.00688 | 0.0106 | 37.9797
2.5 | 0.3168 | 0.00712 | 0.0111 | 44.4944
3 | 0.3724 | 0.00741 | 0.0114 | 50.2564
3.5 | 0.4281 | 0.00774 | 0.0117 | 55.3101
4 | 0.484 | 0.0081 | 0.0119 | 59.7531
4.5 | 0.5398 | 0.00849 | 0.0121 | 63.5807
5 | 0.5957 | 0.00888 | 0.0123 | 67.0833
5.5 | 0.6516 | 0.0093 | 0.0124 | 70.0645
6 | 0.7072 | 0.00979 | 0.0126 | 72.237
6.5 | 0.7625 | 0.01036 | 0.0127 | 73.6004
7 | 0.8175 | 0.01106 | 0.0128 | 73.915
7.5 | 0.872 | 0.01185 | 0.0129 | 73.5865
8 | 0.9259 | 0.01273 | 0.013 | 72.7337
8.5 | 0.979 | 0.01378 | 0.0131 | 71.045
9 | 1.0312 | 0.01498 | 0.0132 | 68.8385
9.5 | 1.0821 | 0.0164 | 0.0134 | 65.9817
10 | 1.1308 | 0.0182 | 0.0135 | 62.1319
10.5 | 1.1749 | 0.02087 | 0.0137 | 56.2961
11 | 1.2166 | 0.02354 | 0.0138 | 51.6822
11.5 | 1.2442 | 0.02812 | 0.0134 | 44.2461
12 | 1.2683 | 0.03246 | 0.0123 | 39.0727
12.5 | 1.2685 | 0.04105 | 0.0042 | 30.9013
13 | 1.2526 | 0.05224 | -0.0043 | 23.9778
13.5 | 1.226 | 0.06431 | -0.0116 | 19.0639
14 | 1.1949 | 0.077 | -0.0183 | 15.5182
14.5 | 1.1629 | 0.09012 | -0.025 | 12.9039
15 | 1.1327 | 0.10383 | -0.0319 | 10.9092
15.5 | 1.1035 | 0.11808 | -0.0389 | 9.3454
16 | 1.0736 | 0.13328 | -0.0465 | 8.0552
16.5 | 1.04 | 0.15052 | -0.0554 | 6.9094
17 | 0.9814 | 0.17747 | -0.0695 | 5.5299
17.5 | 0.9092 | 0.22563 | -0.0895 | 4.0296

## 29. Re 500k Mach 0.25 (1)
BIGFOIL.COM POLAR EXPORT
AZ2003tip
AZ2003tip |  |  |  | Cl Max: | 0.884 | at alpha= | 8 | deg
JavaFoil+Calcfoil stall+Eppler ext transition |  |  |  | L/D Max: | 59.825 | at alpha= | 6.5 | deg
Re: | 500000 |  |  | Cd Min: | 0.00795 | at alpha= | -0.5 | deg
Mach: | 0.25 |  |  | Cl=0 at alpha= | -0.14167 | deg
|  |  |  | @ Cl=0.1, Cd= | 0.0082758
|  |  |  | @ Cl=0.4, Cd= | 0.0097953
|  |  |  | @ Cl=0.6, Cd= | 0.10707
alpha (deg) | Cl | Cd | Cm | Cl/Cd
-12 | -0.067 | 0.10622 | 0.004 | -0.63
-11.5 | -0.139 | 0.10059 | 0.004 | -1.378
-11 | -0.219 | 0.09409 | 0.004 | -2.327
-10.5 | -0.282 | 0.08574 | 0.004 | -3.285
-10 | -0.337 | 0.0808 | 0.004 | -4.174
-9.5 | -0.386 | 0.07574 | 0.004 | -5.102
-9 | -0.428 | 0.07067 | 0.004 | -6.061
-8.5 | -0.462 | 0.06659 | 0.004 | -6.939
-8 | -0.487 | 0.06049 | 0.004 | -8.045
-7.5 | -0.501 | 0.05588 | 0.004 | -8.971
-7 | -0.506 | 0.05174 | 0.004 | -9.777
-6.5 | -0.501 | 0.04756 | 0.004 | -10.525
-6 | -0.486 | 0.04605 | 0.004 | -10.559
-5.5 | -0.464 | 0.04191 | 0.004 | -11.07
-5 | -0.434 | 0.03931 | 0.004 | -11.043
-4.5 | -0.398 | 0.0371 | 0.004 | -10.738
-4 | -0.448 | 0.01299 | 0.012 | -34.48
-3.5 | -0.395 | 0.01281 | 0.012 | -30.846
-3 | -0.34 | 0.01256 | 0.013 | -27.042
-2.5 | -0.282 | 0.01201 | 0.013 | -23.502
-2 | -0.223 | 0.01177 | 0.013 | -18.991
-1.5 | -0.164 | 0.01158 | 0.013 | -14.144
-1 | -0.104 | 0.01107 | 0.013 | -9.366
-0.5 | -0.043 | 0.00795 | 0.013 | -5.47
0 | 0.017 | 0.00804 | 0.013 | 2.09
0.5 | 0.077 | 0.00818 | 0.013 | 9.423
1 | 0.137 | 0.00843 | 0.013 | 16.293
1.5 | 0.198 | 0.0088 | 0.013 | 22.459
2 | 0.258 | 0.00913 | 0.013 | 28.248
2.5 | 0.318 | 0.00943 | 0.013 | 33.692
3 | 0.378 | 0.0097 | 0.013 | 38.958
3.5 | 0.438 | 0.00996 | 0.013 | 43.916
4 | 0.497 | 0.01029 | 0.013 | 48.312
4.5 | 0.556 | 0.01067 | 0.013 | 52.142
5 | 0.615 | 0.01113 | 0.013 | 55.251
5.5 | 0.673 | 0.01168 | 0.013 | 57.612
6 | 0.73 | 0.01237 | 0.013 | 58.985
6.5 | 0.783 | 0.0131 | 0.013 | 59.825
7 | 0.834 | 0.01411 | 0.013 | 59.09
7.5 | 0.878 | 0.01627 | 0.013 | 53.928
8 | 0.884 | 0.01794 | 0.013 | 49.252
8.5 | 0.883 | 0.02261 | 0.012 | 39.069
9 | 0.882 | 0.02796 | 0.012 | 31.54
9.5 | 0.874 | 0.03402 | 0.011 | 25.677
10 | 0.855 | 0.0413 | 0.011 | 20.697
10.5 | 0.814 | 0.05448 | 0.01 | 14.942
11 | 0.756 | 0.07435 | 0.008 | 10.171
11.5 | 0.707 | 0.08568 | 0.005 | 8.247
12 | 0.661 | 0.09235 | 0.005 | 7.161
12.5 | 0.607 | 0.10154 | 0.004 | 5.977
13 | 0.546 | 0.10707 | 0.004 | 5.095

## 30. Re 500k Mach 0.25 (2)
BIGFOIL.COM POLAR EXPORT
AZ2003tip
AZ2003tip |  |  |  | Cl Max: | 1.217 | at alpha= | 11 | deg
XFOIL ncrit=9 |  |  |  | L/D Max: | 73.3148 | at alpha= | 6.5 | deg
Re: | 500000 |  |  | Cd Min: | 0.2803 | at alpha= | -20 | deg
Mach: | 0.25 |  |  | Cl=0 at alpha= | -0.22673 | deg
|  |  |  | @ Cl=0.1, Cd= | 0.0064571
|  |  |  | @ Cl=0.4, Cd= | 0.007656
|  |  |  | @ Cl=0.6, Cd= | 0.0089942
alpha (deg) | Cl | Cd | Cm | Cl/Cd
-20 | -0.9815 | 0.2803 | 0.1366 | -3.5016
-19.5 | -0.9627 | 0.27334 | 0.1309 | -3.522
-19 | -0.945 | 0.26653 | 0.125 | -3.5456
-18.5 | -0.9269 | 0.25822 | 0.1222 | -3.5896
-18 | -0.909 | 0.25158 | 0.1188 | -3.6132
-17.5 | -0.8908 | 0.24483 | 0.1148 | -3.6384
-17 | -0.8727 | 0.23784 | 0.1107 | -3.6693
-16.5 | -0.8547 | 0.23066 | 0.1066 | -3.7055
-16 | -0.8371 | 0.22326 | 0.1025 | -3.7494
-15.5 | -0.8193 | 0.21539 | 0.0979 | -3.8038
-15 | -0.8038 | 0.20744 | 0.092 | -3.8749
-14.5 | -0.7888 | 0.19953 | 0.0874 | -3.9533
-14 | -0.776 | 0.19031 | 0.0839 | -4.0776
-13.5 | -0.7596 | 0.18351 | 0.0824 | -4.1393
-13 | -0.7451 | 0.17639 | 0.0795 | -4.2242
-12.5 | -0.7321 | 0.16869 | 0.0762 | -4.3399
-12 | -0.7212 | 0.1601 | 0.0722 | -4.5047
-11.5 | -0.7136 | 0.15087 | 0.0661 | -4.7299
-11 | -0.7055 | 0.14179 | 0.0622 | -4.9757
-10.5 | -0.7032 | 0.13269 | 0.0606 | -5.2996
-10 | -0.6932 | 0.12557 | 0.0585 | -5.5204
-9.5 | -0.6867 | 0.1175 | 0.0551 | -5.8443
-9 | -0.6827 | 0.1073 | 0.0478 | -6.3625
-8.5 | -0.6806 | 0.09733 | 0.0419 | -6.9927
-7 | -0.7314 | 0.03487 | 0.0012 | -20.9751
-6.5 | -0.7039 | 0.02384 | 0.0008 | -29.526
-6 | -0.6566 | 0.01823 | 0.0022 | -36.0176
-5.5 | -0.6028 | 0.01501 | 0.0036 | -40.1599
-5 | -0.5479 | 0.01242 | 0.0049 | -44.1143
-4.5 | -0.4903 | 0.0109 | 0.0058 | -44.9817
-4 | -0.4321 | 0.00982 | 0.0064 | -44.002
-3.5 | -0.3682 | 0.00945 | 0.0057 | -38.963
-3 | -0.3203 | 0.0095 | 0.009 | -33.7158
-2.5 | -0.2637 | 0.00927 | 0.0099 | -28.4466
-2 | -0.206 | 0.00896 | 0.0104 | -22.9911
-1.5 | -0.1484 | 0.00853 | 0.0107 | -17.3974
-1 | -0.0919 | 0.00782 | 0.011 | -11.7519
-0.5 | -0.0411 | 0.00663 | 0.0127 | -6.1991
0 | 0.0341 | 0.00633 | 0.0106 | 5.387
0.5 | 0.1015 | 0.00646 | 0.0089 | 15.7121
1 | 0.1577 | 0.0066 | 0.0097 | 23.8939
1.5 | 0.2143 | 0.00677 | 0.0103 | 31.6544
2 | 0.2711 | 0.00699 | 0.0109 | 38.784
2.5 | 0.3284 | 0.00725 | 0.0114 | 45.2966
3 | 0.3858 | 0.00757 | 0.0118 | 50.9643
3.5 | 0.4436 | 0.00792 | 0.0122 | 56.0101
4 | 0.5015 | 0.00829 | 0.0125 | 60.4946
5 | 0.6176 | 0.00912 | 0.0131 | 67.7193
5.5 | 0.6758 | 0.00959 | 0.0135 | 70.4692
6 | 0.7339 | 0.01014 | 0.0138 | 72.3767
6.5 | 0.7918 | 0.0108 | 0.0141 | 73.3148
7 | 0.8492 | 0.0116 | 0.0144 | 73.2069
7.5 | 0.9061 | 0.0126 | 0.0148 | 71.9127
8 | 0.9625 | 0.01367 | 0.0152 | 70.4097
8.5 | 1.018 | 0.01493 | 0.0156 | 68.1849
9 | 1.0714 | 0.01666 | 0.016 | 64.3097
9.5 | 1.1223 | 0.01881 | 0.0165 | 59.6651
10 | 1.1653 | 0.02237 | 0.0167 | 52.0921
10.5 | 1.2037 | 0.02609 | 0.0168 | 46.1365
11 | 1.217 | 0.03289 | 0.014 | 37.0021
11.5 | 1.2125 | 0.04357 | 0.0028 | 27.8288
12 | 1.1906 | 0.05543 | -0.0056 | 21.4793
12.5 | 1.1616 | 0.06777 | -0.0128 | 17.1403
13 | 1.1306 | 0.08048 | -0.0197 | 14.0482
13.5 | 1.0998 | 0.09359 | -0.0265 | 11.7513
14 | 1.071 | 0.10727 | -0.0334 | 9.9842
14.5 | 1.0431 | 0.1215 | -0.0406 | 8.5852
15 | 1.0155 | 0.13651 | -0.0481 | 7.439
15.5 | 0.9874 | 0.15281 | -0.0565 | 6.4616
16.5 | 0.9137 | 0.20025 | -0.0794 | 4.5628
17 | 0.9122 | 0.21738 | -0.087 | 4.1963
17.5 | 0.6667 | 0.18799 | -0.0516 | 3.5465
18 | 0.6677 | 0.19544 | -0.0542 | 3.4164
18.5 | 0.9534 | 0.24711 | -0.1024 | 3.8582
19 | 0.9709 | 0.25381 | -0.1062 | 3.8253
19.5 | 0.9862 | 0.26199 | -0.1094 | 3.7643
20 | 1.003 | 0.27042 | -0.115 | 3.709

## 31. Re 500k Mach 0.50 (1)
BIGFOIL.COM POLAR EXPORT
AZ2003tip
AZ2003tip |  |  |  | Cl Max: | 1.076 | at alpha= | 20 | deg
JavaFoil+Calcfoil stall+Eppler ext transition |  |  |  | L/D Max: | 56.463 | at alpha= | 6 | deg
Re: | 500000 |  |  | Cd Min: | 0.00834 | at alpha= | 0 | deg
Mach: | 0.5 |  |  | Cl=0 at alpha= | -0.13971 | deg
|  |  |  | @ Cl=0.1, Cd= | 0.0086641
|  |  |  | @ Cl=0.4, Cd= | 0.010125
|  |  |  | @ Cl=0.6, Cd= | 0.128
alpha (deg) | Cl | Cd | Cm | Cl/Cd
-20 | -1.059 | 0.23073 | 0.004 | -4.589
-19.5 | -1.033 | 0.22554 | 0.004 | -4.582
-19 | -1.008 | 0.21993 | 0.005 | -4.583
-18.5 | -0.982 | 0.22052 | 0.005 | -4.455
-18 | -0.957 | 0.21192 | 0.005 | -4.515
-17.5 | -0.929 | 0.20266 | 0.005 | -4.582
-17 | -0.902 | 0.19491 | 0.005 | -4.63
-16.5 | -0.877 | 0.19108 | 0.005 | -4.587
-16 | -0.851 | 0.18965 | 0.005 | -4.485
-15.5 | -0.825 | 0.18526 | 0.005 | -4.451
-15 | -0.798 | 0.17506 | 0.005 | -4.561
-14.5 | -0.77 | 0.16979 | 0.005 | -4.538
-14 | -0.744 | 0.16333 | 0.005 | -4.556
-13.5 | -0.718 | 0.16145 | 0.005 | -4.446
-13 | -0.692 | 0.15833 | 0.006 | -4.368
-12.5 | -0.665 | 0.14501 | 0.006 | -4.587
-12 | -0.637 | 0.13978 | 0.005 | -4.56
-11.5 | -0.611 | 0.13769 | 0.006 | -4.437
-11 | -0.585 | 0.13526 | 0.006 | -4.321
-10.5 | -0.557 | 0.12486 | 0.006 | -4.465
-10 | -0.531 | 0.11859 | 0.005 | -4.474
-9.5 | -0.504 | 0.11571 | 0.006 | -4.355
-9 | -0.477 | 0.10686 | 0.005 | -4.462
-8.5 | -0.45 | 0.10108 | 0.005 | -4.453
-8 | -0.423 | 0.07883 | 0.005 | -5.367
-7.5 | -0.396 | 0.0634 | 0.005 | -6.252
-7 | -0.369 | 0.06341 | 0.005 | -5.826
-6.5 | -0.342 | 0.06666 | 0.005 | -5.137
-6 | -0.316 | 0.05061 | 0.005 | -6.237
-5.5 | -0.289 | 0.05063 | 0.004 | -5.703
-5 | -0.262 | 0.0431 | 0.004 | -6.076
-4.5 | -0.396 | 0.04016 | 0.004 | -9.867
-4 | -0.381 | 0.03775 | 0.004 | -10.097
-3.5 | -0.346 | 0.03568 | 0.004 | -9.684
-3 | -0.375 | 0.0133 | 0.014 | -28.227
-2.5 | -0.314 | 0.01293 | 0.014 | -24.277
-2 | -0.249 | 0.01225 | 0.014 | -20.352
-1.5 | -0.183 | 0.01202 | 0.014 | -15.225
-1 | -0.116 | 0.01152 | 0.014 | -10.062
-0.5 | -0.049 | 0.01133 | 0.014 | -4.29
0 | 0.019 | 0.00834 | 0.014 | 2.25
0.5 | 0.086 | 0.00859 | 0.014 | 10.041
1 | 0.154 | 0.00895 | 0.015 | 17.16
1.5 | 0.221 | 0.00929 | 0.015 | 23.778
2 | 0.288 | 0.00963 | 0.015 | 29.918
2.5 | 0.355 | 0.00991 | 0.015 | 35.81
3 | 0.422 | 0.01023 | 0.015 | 41.256
3.5 | 0.488 | 0.0106 | 0.015 | 46.059
4 | 0.554 | 0.01107 | 0.015 | 50.076
4.5 | 0.62 | 0.01164 | 0.015 | 53.252
5 | 0.684 | 0.01237 | 0.015 | 55.328
5.5 | 0.748 | 0.01329 | 0.015 | 56.252
6 | 0.808 | 0.01431 | 0.015 | 56.463
6.5 | 0.86 | 0.01608 | 0.015 | 53.497
7 | 0.833 | 0.02341 | 0.013 | 35.577
7.5 | 0.818 | 0.03003 | 0.013 | 27.24
8 | 0.727 | 0.03815 | 0.012 | 19.054
8.5 | 0.479 | 0.05868 | 0.01 | 8.17
9 | 0.491 | 0.07521 | 0.005 | 6.523
9.5 | 0.517 | 0.08076 | 0.005 | 6.406
10 | 0.544 | 0.1141 | 0.006 | 4.769
10.5 | 0.571 | 0.12187 | 0.006 | 4.686
11 | 0.597 | 0.12742 | 0.006 | 4.689
11.5 | 0.625 | 0.1328 | 0.006 | 4.704
12 | 0.651 | 0.13857 | 0.007 | 4.701
12.5 | 0.678 | 0.14856 | 0.007 | 4.567
13 | 0.705 | 0.15071 | 0.007 | 4.677
13.5 | 0.733 | 0.16487 | 0.007 | 4.443
14 | 0.759 | 0.16534 | 0.007 | 4.589
14.5 | 0.785 | 0.16917 | 0.007 | 4.641
15 | 0.813 | 0.18086 | 0.007 | 4.495
15.5 | 0.839 | 0.1851 | 0.007 | 4.533
16 | 0.865 | 0.19095 | 0.007 | 4.532
16.5 | 0.894 | 0.20351 | 0.007 | 4.393
17 | 0.919 | 0.20468 | 0.007 | 4.492
17.5 | 0.945 | 0.20682 | 0.007 | 4.57
18 | 0.972 | 0.21649 | 0.007 | 4.488
18.5 | 1 | 0.21614 | 0.007 | 4.625
19 | 1.025 | 0.22519 | 0.007 | 4.553
19.5 | 1.051 | 0.22981 | 0.007 | 4.572
20 | 1.076 | 0.24142 | 0.007 | 4.458

## 32. Re 500k Mach 0.50 (2)
BIGFOIL.COM POLAR EXPORT
AZ2003tip
AZ2003tip |  |  |  | Cl Max: | 1.1455 | at alpha= | 8.5 | deg
XFOIL ncrit=9 |  |  |  | L/D Max: | 70.9442 | at alpha= | 5.5 | deg
Re: | 500000 |  |  | Cd Min: | 0.30129 | at alpha= | -19.5 | deg
Mach: | 0.5 |  |  | Cl=0 at alpha= | -0.1742 | deg
|  |  |  | @ Cl=0.1, Cd= | 0.0067811
|  |  |  | @ Cl=0.4, Cd= | 0.0079878
|  |  |  | @ Cl=0.6, Cd= | 0.0093353
alpha (deg) | Cl | Cd | Cm | Cl/Cd
-19.5 | -1.058 | 0.30129 | 0.1537 | -3.5116
-19 | -1.0359 | 0.29312 | 0.149 | -3.534
-18.5 | -1.013 | 0.28473 | 0.1437 | -3.5578
-18 | -0.9899 | 0.27614 | 0.1385 | -3.5848
-17.5 | -0.9667 | 0.26741 | 0.1333 | -3.615
-17 | -0.9428 | 0.25846 | 0.1277 | -3.6478
-16.5 | -0.9197 | 0.24982 | 0.1211 | -3.6815
-16 | -0.8981 | 0.2413 | 0.1151 | -3.7219
-15.5 | -0.8771 | 0.23265 | 0.1095 | -3.77
-15 | -0.8544 | 0.22299 | 0.1076 | -3.8316
-14.5 | -0.8331 | 0.21488 | 0.1036 | -3.877
-14 | -0.8121 | 0.2066 | 0.0994 | -3.9308
-13.5 | -0.7916 | 0.19803 | 0.095 | -3.9974
-13 | -0.7721 | 0.18901 | 0.0887 | -4.085
-12.5 | -0.7563 | 0.18033 | 0.0829 | -4.194
-12 | -0.7402 | 0.17042 | 0.0796 | -4.3434
-11.5 | -0.7217 | 0.16257 | 0.0779 | -4.4393
-11 | -0.706 | 0.1545 | 0.0747 | -4.5696
-10.5 | -0.6924 | 0.14569 | 0.0697 | -4.7526
-10 | -0.6832 | 0.13677 | 0.0632 | -4.9952
-9.5 | -0.6774 | 0.12661 | 0.0604 | -5.3503
-9 | -0.6665 | 0.11821 | 0.0581 | -5.6383
-8.5 | -0.6597 | 0.10917 | 0.0543 | -6.0429
-8 | -0.658 | 0.09815 | 0.0503 | -6.704
-7.5 | -0.6565 | 0.08882 | 0.0457 | -7.3914
-7 | -0.6589 | 0.07866 | 0.0395 | -8.3766
-6.5 | -0.6649 | 0.06747 | 0.0296 | -9.8548
-6 | -0.6586 | 0.05301 | 0.0136 | -12.4241
-5.5 | -0.644 | 0.03683 | 0.0016 | -17.4857
-5 | -0.6167 | 0.02278 | -0.0024 | -27.072
-4.5 | -0.5623 | 0.01548 | -0.0009 | -36.3243
-4 | -0.495 | 0.01221 | 0.0016 | -40.5405
-3.5 | -0.4364 | 0.01099 | 0.0061 | -39.7088
-3 | -0.3682 | 0.01079 | 0.0077 | -34.1242
-2.5 | -0.3006 | 0.01024 | 0.009 | -29.3555
-2 | -0.233 | 0.00979 | 0.0101 | -23.7998
-1.5 | -0.1658 | 0.00938 | 0.0108 | -17.6759
-1 | -0.0993 | 0.0089 | 0.0114 | -11.1573
-0.5 | -0.0346 | 0.00816 | 0.012 | -4.2402
0 | 0.0185 | 0.00675 | 0.0155 | 2.7407
0.5 | 0.1232 | 0.00679 | 0.0091 | 18.1443
1 | 0.1873 | 0.00696 | 0.0101 | 26.9109
1.5 | 0.2516 | 0.00719 | 0.0111 | 34.993
2 | 0.3163 | 0.00751 | 0.012 | 42.1172
2.5 | 0.3817 | 0.00788 | 0.0128 | 48.4391
3 | 0.4479 | 0.00827 | 0.0137 | 54.1596
3.5 | 0.5148 | 0.00869 | 0.0146 | 59.2405
4 | 0.5823 | 0.00919 | 0.0155 | 63.3624
4.5 | 0.6505 | 0.00975 | 0.0165 | 66.7179
5 | 0.7195 | 0.01035 | 0.0176 | 69.5169
5.5 | 0.7889 | 0.01112 | 0.0188 | 70.9442
6 | 0.8584 | 0.01211 | 0.0202 | 70.8836
6.5 | 0.9279 | 0.01338 | 0.0217 | 69.3498
7 | 0.9964 | 0.01505 | 0.0235 | 66.206
7.5 | 1.0629 | 0.01725 | 0.0252 | 61.6174
8 | 1.1211 | 0.02102 | 0.0264 | 53.3349
8.5 | 1.1455 | 0.02906 | 0.0229 | 39.4184
9 | 1.1307 | 0.04264 | 0.007 | 26.5174
9.5 | 1.0986 | 0.05498 | -0.0021 | 19.9818
10 | 1.0647 | 0.0672 | -0.0099 | 15.8438
10.5 | 1.0315 | 0.07951 | -0.0173 | 12.9732
11 | 0.9999 | 0.09219 | -0.0245 | 10.8461
11.5 | 0.9703 | 0.10545 | -0.0319 | 9.2015
12 | 0.9428 | 0.11923 | -0.0394 | 7.9074
12.5 | 0.9182 | 0.13349 | -0.0471 | 6.8784
13 | 0.898 | 0.14825 | -0.0549 | 6.0573
13.5 | 0.8863 | 0.16308 | -0.0624 | 5.4348

## 33. Re 750k Mach 0.00 (1)
BIGFOIL.COM POLAR EXPORT
AZ2003tip
AZ2003tip |  |  |  | Cl Max: | 0.934 | at alpha= | 8.5 | deg
JavaFoil+Calcfoil stall+Eppler ext transition |  |  |  | L/D Max: | 66.231 | at alpha= | 7 | deg
Re: | 750000 |  |  | Cd Min: | 0.0071 | at alpha= | -0.5 | deg
Mach: | 0 |  |  | Cl=0 at alpha= | -0.13793 | deg
|  |  |  | @ Cl=0.1, Cd= | 0.0073719
|  |  |  | @ Cl=0.4, Cd= | 0.0088448
|  |  |  | @ Cl=0.6, Cd= | 0.0099614
alpha (deg) | Cl | Cd | Cm | Cl/Cd
-13.5 | -0.403 | 0.1096 | 0.004 | -3.679
-13 | -0.424 | 0.10284 | 0.004 | -4.127
-12.5 | -0.446 | 0.0961 | 0.004 | -4.637
-12 | -0.466 | 0.09187 | 0.004 | -5.076
-11.5 | -0.487 | 0.0862 | 0.004 | -5.644
-11 | -0.505 | 0.08047 | 0.004 | -6.277
-10.5 | -0.522 | 0.07579 | 0.004 | -6.886
-10 | -0.536 | 0.07106 | 0.004 | -7.542
-9.5 | -0.547 | 0.06729 | 0.004 | -8.126
-9 | -0.554 | 0.06305 | 0.004 | -8.78
-8.5 | -0.556 | 0.05925 | 0.004 | -9.386
-8 | -0.553 | 0.05472 | 0.004 | -10.114
-7.5 | -0.546 | 0.05135 | 0.004 | -10.627
-7 | -0.532 | 0.0481 | 0.004 | -11.068
-6.5 | -0.514 | 0.04512 | 0.004 | -11.383
-6 | -0.49 | 0.04255 | 0.004 | -11.505
-5.5 | -0.461 | 0.04003 | 0.004 | -11.509
-5 | -0.427 | 0.03788 | 0.004 | -11.278
-4.5 | -0.486 | 0.01113 | 0.012 | -43.728
-4 | -0.437 | 0.01077 | 0.012 | -40.551
-3.5 | -0.384 | 0.01179 | 0.012 | -32.587
-3 | -0.33 | 0.01159 | 0.012 | -28.45
-2.5 | -0.274 | 0.01104 | 0.012 | -24.775
-2 | -0.216 | 0.01084 | 0.012 | -19.976
-1.5 | -0.159 | 0.01035 | 0.012 | -15.324
-1 | -0.1 | 0.01016 | 0.012 | -9.886
-0.5 | -0.042 | 0.0071 | 0.012 | -5.931
0 | 0.016 | 0.00718 | 0.013 | 2.266
0.5 | 0.075 | 0.00729 | 0.013 | 10.24
1 | 0.133 | 0.00748 | 0.013 | 17.784
1.5 | 0.191 | 0.00782 | 0.013 | 24.466
2 | 0.25 | 0.00816 | 0.013 | 30.609
2.5 | 0.308 | 0.00846 | 0.013 | 36.393
3 | 0.366 | 0.00871 | 0.013 | 41.996
3.5 | 0.424 | 0.00894 | 0.013 | 47.391
4 | 0.481 | 0.00921 | 0.013 | 52.25
4.5 | 0.539 | 0.00953 | 0.013 | 56.523
5 | 0.596 | 0.00993 | 0.013 | 60.022
5.5 | 0.652 | 0.01037 | 0.013 | 62.907
6 | 0.708 | 0.01097 | 0.013 | 64.537
6.5 | 0.761 | 0.01154 | 0.013 | 65.953
7 | 0.811 | 0.01225 | 0.013 | 66.231
7.5 | 0.857 | 0.01417 | 0.013 | 60.486
8 | 0.898 | 0.01494 | 0.013 | 60.093
8.5 | 0.934 | 0.01627 | 0.013 | 57.407
9 | 0.924 | 0.01861 | 0.012 | 49.62
9.5 | 0.921 | 0.02328 | 0.011 | 39.565
10 | 0.918 | 0.02836 | 0.011 | 32.382
10.5 | 0.912 | 0.03396 | 0.011 | 26.863
11 | 0.9 | 0.04061 | 0.01 | 22.162
11.5 | 0.88 | 0.04893 | 0.01 | 17.988
12 | 0.849 | 0.06163 | 0.009 | 13.775
12.5 | 0.816 | 0.07503 | 0.008 | 10.881
13 | 0.775 | 0.09311 | 0.007 | 8.324
13.5 | 0.755 | 0.09739 | 0.007 | 7.748

## 34. Re 750k Mach 0.00 (2)
BIGFOIL.COM POLAR EXPORT
AZ2003tip
AZ2003tip |  |  |  | Cl Max: | 1.3498 | at alpha= | 13 | deg
XFOIL ncrit=9 |  |  |  | L/D Max: | 83.1832 | at alpha= | 7 | deg
Re: | 750000 |  |  | Cd Min: | 0.27321 | at alpha= | -20 | deg
Mach: | 0 |  |  | Cl=0 at alpha= | -0.10449 | deg
|  |  |  | @ Cl=0.1, Cd= | 0.005563
|  |  |  | @ Cl=0.4, Cd= | 0.0067045
|  |  |  | @ Cl=0.6, Cd= | 0.0078771
alpha (deg) | Cl | Cd | Cm | Cl/Cd
-20 | -0.959 | 0.27321 | 0.1306 | -3.5101
-19.5 | -0.9419 | 0.2663 | 0.1258 | -3.537
-18.5 | -0.9093 | 0.25256 | 0.1186 | -3.6003
-18 | -0.8925 | 0.24644 | 0.1148 | -3.6216
-17.5 | -0.8756 | 0.23989 | 0.1109 | -3.65
-17 | -0.8589 | 0.23303 | 0.1069 | -3.6858
-16.5 | -0.8425 | 0.22597 | 0.103 | -3.7284
-16 | -0.8264 | 0.21871 | 0.0992 | -3.7785
-15.5 | -0.8103 | 0.21073 | 0.0949 | -3.8452
-15 | -0.7958 | 0.20238 | 0.0899 | -3.9322
-14.5 | -0.7819 | 0.19444 | 0.0859 | -4.0213
-14 | -0.7691 | 0.18635 | 0.0821 | -4.1272
-13.5 | -0.7608 | 0.17751 | 0.0792 | -4.286
-13 | -0.7477 | 0.17095 | 0.0768 | -4.3738
-12.5 | -0.7366 | 0.16364 | 0.0739 | -4.5013
-12 | -0.7272 | 0.15564 | 0.0707 | -4.6723
-11.5 | -0.7206 | 0.14651 | 0.0669 | -4.9184
-11 | -0.715 | 0.13618 | 0.0617 | -5.2504
-10.5 | -0.7125 | 0.12614 | 0.0576 | -5.6485
-10 | -0.7226 | 0.11509 | 0.0536 | -6.2786
-9.5 | -0.7184 | 0.10733 | 0.0502 | -6.6934
-9 | -0.7181 | 0.09841 | 0.0457 | -7.297
-8.5 | -0.8488 | 0.03709 | 0.0026 | -22.8849
-8 | -0.8283 | 0.02644 | 0.0022 | -31.3275
-7.5 | -0.7874 | 0.02119 | 0.0033 | -37.159
-7 | -0.7389 | 0.0183 | 0.0042 | -40.377
-6.5 | -0.6889 | 0.01551 | 0.0052 | -44.4165
-6 | -0.6369 | 0.0134 | 0.006 | -47.5299
-5.5 | -0.5841 | 0.01145 | 0.0068 | -51.0131
-5 | -0.5294 | 0.01028 | 0.0074 | -51.4981
-4.5 | -0.4743 | 0.00908 | 0.0079 | -52.2357
-4 | -0.4184 | 0.00848 | 0.008 | -49.3396
-3.5 | -0.3673 | 0.00861 | 0.0098 | -42.6597
-3 | -0.313 | 0.00856 | 0.0105 | -36.5654
-2.5 | -0.2573 | 0.00834 | 0.0108 | -30.8513
-2 | -0.2012 | 0.00807 | 0.011 | -24.9318
-1.5 | -0.1452 | 0.00775 | 0.0111 | -18.7355
-1 | -0.0896 | 0.00726 | 0.0112 | -12.3416
-0.5 | -0.0352 | 0.00657 | 0.0115 | -5.3577
0 | 0.0093 | 0.00544 | 0.0147 | 1.7096
0.5 | 0.0896 | 0.00554 | 0.0101 | 16.1733
1 | 0.1484 | 0.00567 | 0.0097 | 26.1728
1.5 | 0.2029 | 0.00583 | 0.0103 | 34.8027
2 | 0.2578 | 0.00603 | 0.0108 | 42.7529
2.5 | 0.313 | 0.00627 | 0.0112 | 49.9203
3 | 0.3684 | 0.00654 | 0.0115 | 56.3303
3.5 | 0.4241 | 0.00683 | 0.0117 | 62.0937
4 | 0.4798 | 0.00715 | 0.0119 | 67.1049
4.5 | 0.5356 | 0.00746 | 0.012 | 71.7962
5 | 0.5914 | 0.00782 | 0.0122 | 75.6266
5.5 | 0.6471 | 0.00819 | 0.0123 | 79.011
6 | 0.7026 | 0.00862 | 0.0123 | 81.5081
6.5 | 0.7578 | 0.00915 | 0.0124 | 82.8197
7 | 0.8127 | 0.00977 | 0.0124 | 83.1832
7.5 | 0.8672 | 0.01044 | 0.0125 | 83.0651
8 | 0.9211 | 0.01122 | 0.0125 | 82.0945
8.5 | 0.9743 | 0.01217 | 0.0125 | 80.0575
9 | 1.0271 | 0.01308 | 0.0125 | 78.5245
9.5 | 1.0788 | 0.01421 | 0.0126 | 75.9184
10 | 1.1288 | 0.01568 | 0.0127 | 71.9898
10.5 | 1.1772 | 0.01734 | 0.0128 | 67.8893
11 | 1.2227 | 0.0195 | 0.013 | 62.7026
11.5 | 1.2658 | 0.02178 | 0.0131 | 58.1175
12 | 1.3001 | 0.02527 | 0.0131 | 51.4484
12.5 | 1.3318 | 0.02855 | 0.0127 | 46.648
13 | 1.3498 | 0.03334 | 0.0107 | 40.4859
13.5 | 1.3386 | 0.04464 | -0.0008 | 29.9866
14 | 1.3081 | 0.05792 | -0.0097 | 22.5846
14.5 | 1.267 | 0.0723 | -0.0176 | 17.5242
15 | 1.2238 | 0.08708 | -0.0251 | 14.0537
15.5 | 1.1862 | 0.1017 | -0.0323 | 11.6637
16 | 1.1537 | 0.11607 | -0.0392 | 9.9397
16.5 | 1.1264 | 0.13 | -0.046 | 8.6646
17 | 1.1018 | 0.14408 | -0.053 | 7.6471
17.5 | 1.0803 | 0.15819 | -0.0603 | 6.8291
18 | 1.0569 | 0.17396 | -0.0688 | 6.0755

## 35. Re 750k Mach 0.10 (1)
BIGFOIL.COM POLAR EXPORT
AZ2003tip
AZ2003tip |  |  |  | Cl Max: | 0.92 | at alpha= | 9 | deg
JavaFoil+Calcfoil stall+Eppler ext transition |  |  |  | L/D Max: | 65.933 | at alpha= | 6.5 | deg
Re: | 750000 |  |  | Cd Min: | 0.00711 | at alpha= | -0.5 | deg
Mach: | 0.1 |  |  | Cl=0 at alpha= | -0.13793 | deg
|  |  |  | @ Cl=0.1, Cd= | 0.0073905
|  |  |  | @ Cl=0.4, Cd= | 0.0088569
|  |  |  | @ Cl=0.6, Cd= | 0.0099681
alpha (deg) | Cl | Cd | Cm | Cl/Cd
-13.5 | -0.361 | 0.11199 | 0.004 | -3.224
-13 | -0.385 | 0.10518 | 0.004 | -3.659
-12.5 | -0.409 | 0.09926 | 0.004 | -4.119
-12 | -0.433 | 0.09212 | 0.004 | -4.697
-11.5 | -0.456 | 0.08675 | 0.004 | -5.256
-11 | -0.478 | 0.08107 | 0.004 | -5.899
-10.5 | -0.499 | 0.07601 | 0.004 | -6.56
-10 | -0.516 | 0.07205 | 0.004 | -7.166
-9.5 | -0.531 | 0.06793 | 0.004 | -7.811
-9 | -0.541 | 0.06352 | 0.004 | -8.517
-8.5 | -0.547 | 0.05958 | 0.004 | -9.174
-8 | -0.547 | 0.05498 | 0.004 | -9.945
-7.5 | -0.541 | 0.05178 | 0.004 | -10.454
-7 | -0.53 | 0.04835 | 0.004 | -10.96
-6.5 | -0.513 | 0.04521 | 0.004 | -11.336
-6 | -0.49 | 0.04262 | 0.004 | -11.489
-5.5 | -0.462 | 0.04017 | 0.004 | -11.491
-5 | -0.428 | 0.03797 | 0.004 | -11.285
-4.5 | -0.488 | 0.01116 | 0.012 | -43.754
-4 | -0.438 | 0.0108 | 0.012 | -40.603
-3.5 | -0.386 | 0.01182 | 0.012 | -32.644
-3 | -0.331 | 0.01161 | 0.012 | -28.516
-2.5 | -0.275 | 0.01108 | 0.012 | -24.817
-2 | -0.218 | 0.01086 | 0.012 | -20.039
-1.5 | -0.159 | 0.01061 | 0.012 | -15.026
-1 | -0.101 | 0.01018 | 0.012 | -9.918
-0.5 | -0.042 | 0.00711 | 0.013 | -5.954
0 | 0.016 | 0.00719 | 0.013 | 2.274
0.5 | 0.075 | 0.00731 | 0.013 | 10.269
1 | 0.134 | 0.0075 | 0.013 | 17.829
1.5 | 0.192 | 0.00784 | 0.013 | 24.528
2 | 0.251 | 0.00817 | 0.013 | 30.696
2.5 | 0.309 | 0.00848 | 0.013 | 36.497
3 | 0.368 | 0.00873 | 0.013 | 42.119
3.5 | 0.426 | 0.00896 | 0.013 | 47.519
4 | 0.484 | 0.00924 | 0.013 | 52.375
4.5 | 0.542 | 0.00956 | 0.013 | 56.621
5 | 0.599 | 0.00996 | 0.013 | 60.1
5.5 | 0.656 | 0.01042 | 0.013 | 62.932
6 | 0.711 | 0.01104 | 0.013 | 64.402
6.5 | 0.764 | 0.01159 | 0.013 | 65.933
7 | 0.815 | 0.01236 | 0.013 | 65.927
7.5 | 0.86 | 0.01425 | 0.013 | 60.355
8 | 0.901 | 0.0151 | 0.013 | 59.687
8.5 | 0.917 | 0.01603 | 0.012 | 57.221
9 | 0.92 | 0.01929 | 0.012 | 47.694
9.5 | 0.915 | 0.02443 | 0.011 | 37.458
10 | 0.912 | 0.02949 | 0.011 | 30.93
10.5 | 0.904 | 0.03525 | 0.011 | 25.638
11 | 0.888 | 0.04225 | 0.01 | 21.022
11.5 | 0.863 | 0.05187 | 0.01 | 16.636
12 | 0.829 | 0.0649 | 0.009 | 12.768
12.5 | 0.792 | 0.07882 | 0.008 | 10.053
13 | 0.751 | 0.09468 | 0.006 | 7.936
13.5 | 0.723 | 0.10116 | 0.006 | 7.146
14 | 0.686 | 0.1097 | 0.005 | 6.255

## 36. Re 750k Mach 0.10 (2)
BIGFOIL.COM POLAR EXPORT
AZ2003tip
AZ2003tip |  |  |  | Cl Max: | 1.329 | at alpha= | 13 | deg
XFOIL ncrit=9 |  |  |  | L/D Max: | 83.2553 | at alpha= | 7 | deg
Re: | 750000 |  |  | Cd Min: | 0.18518 | at alpha= | 18 | deg
Mach: | 0.1 |  |  | Cl=0 at alpha= | -99 | deg
|  |  |  | @ Cl=0.1, Cd= | 0.0055835
|  |  |  | @ Cl=0.4, Cd= | 0.0067212
|  |  |  | @ Cl=0.6, Cd= | 0.0078827
alpha (deg) | Cl | Cd | Cm | Cl/Cd
0 | 0.0099 | 0.00547 | 0.0147 | 1.8099
0.5 | 0.0891 | 0.00556 | 0.0104 | 16.0252
1 | 0.1495 | 0.00569 | 0.0098 | 26.2742
1.5 | 0.2044 | 0.00584 | 0.0104 | 35
2 | 0.2595 | 0.00605 | 0.0108 | 42.8926
2.5 | 0.3151 | 0.00629 | 0.0112 | 50.0954
3 | 0.3708 | 0.00657 | 0.0115 | 56.4384
3.5 | 0.4268 | 0.00686 | 0.0118 | 62.2157
4 | 0.4829 | 0.00718 | 0.012 | 67.2563
4.5 | 0.5391 | 0.0075 | 0.0122 | 71.88
5 | 0.5953 | 0.00785 | 0.0123 | 75.8344
5.5 | 0.6514 | 0.00824 | 0.0124 | 79.0534
6 | 0.7074 | 0.00867 | 0.0126 | 81.5917
6.5 | 0.7631 | 0.0092 | 0.0126 | 82.9457
7 | 0.8184 | 0.00983 | 0.0127 | 83.2553
7.5 | 0.8733 | 0.01058 | 0.0128 | 82.5425
8 | 0.9277 | 0.01137 | 0.0128 | 81.5919
8.5 | 0.9815 | 0.01228 | 0.0129 | 79.9267
9 | 1.0347 | 0.01328 | 0.013 | 77.9142
9.5 | 1.0864 | 0.01459 | 0.0132 | 74.462
10 | 1.137 | 0.01602 | 0.0133 | 70.9738
10.5 | 1.185 | 0.01793 | 0.0135 | 66.0904
11 | 1.2305 | 0.02018 | 0.0138 | 60.9762
11.5 | 1.2677 | 0.02364 | 0.0138 | 53.6252
12 | 1.3035 | 0.0267 | 0.0137 | 48.8202
12.5 | 1.3287 | 0.03086 | 0.0127 | 43.0557
13 | 1.329 | 0.03975 | 0.0039 | 33.434
13.5 | 1.3058 | 0.05251 | -0.0061 | 24.8676
14 | 1.2685 | 0.06636 | -0.0142 | 19.1154
14.5 | 1.2273 | 0.08072 | -0.0217 | 15.2044
15 | 1.188 | 0.09516 | -0.0289 | 12.4842
15.5 | 1.1546 | 0.10945 | -0.0359 | 10.5491
16 | 1.1254 | 0.12356 | -0.0427 | 9.1081
16.5 | 1.1001 | 0.13747 | -0.0495 | 8.0025
17 | 1.0766 | 0.15176 | -0.0568 | 7.0941
17.5 | 1.0541 | 0.16692 | -0.0648 | 6.315
18 | 1.026 | 0.18518 | -0.0747 | 5.5406

## 37. Re 750k Mach 0.25 (1)
BIGFOIL.COM POLAR EXPORT
AZ2003tip
AZ2003tip |  |  |  | Cl Max: | 0.915 | at alpha= | 8 | deg
JavaFoil+Calcfoil stall+Eppler ext transition |  |  |  | L/D Max: | 65.32 | at alpha= | 6.5 | deg
Re: | 750000 |  |  | Cd Min: | 0.00716 | at alpha= | -0.5 | deg
Mach: | 0.25 |  |  | Cl=0 at alpha= | -0.14167 | deg
|  |  |  | @ Cl=0.1, Cd= | 0.0074805
|  |  |  | @ Cl=0.4, Cd= | 0.0089217
|  |  |  | @ Cl=0.6, Cd= | 0.10335
alpha (deg) | Cl | Cd | Cm | Cl/Cd
-12 | -0.067 | 0.09773 | 0.004 | -0.685
-11.5 | -0.139 | 0.09204 | 0.004 | -1.506
-11 | -0.219 | 0.08678 | 0.004 | -2.524
-10.5 | -0.282 | 0.08246 | 0.004 | -3.417
-10 | -0.337 | 0.0752 | 0.004 | -4.486
-9.5 | -0.387 | 0.07133 | 0.004 | -5.419
-9 | -0.429 | 0.06539 | 0.004 | -6.553
-8.5 | -0.462 | 0.06173 | 0.004 | -7.489
-8 | -0.487 | 0.05762 | 0.004 | -8.448
-7.5 | -0.501 | 0.05388 | 0.004 | -9.306
-7 | -0.506 | 0.04967 | 0.004 | -10.185
-6.5 | -0.501 | 0.04648 | 0.004 | -10.771
-6 | -0.486 | 0.04341 | 0.004 | -11.203
-5.5 | -0.464 | 0.04077 | 0.004 | -11.382
-5 | -0.434 | 0.03832 | 0.004 | -11.332
-4.5 | -0.399 | 0.03626 | 0.004 | -10.99
-4 | -0.448 | 0.01217 | 0.012 | -36.811
-3.5 | -0.395 | 0.012 | 0.012 | -32.94
-3 | -0.34 | 0.01178 | 0.013 | -28.85
-2.5 | -0.282 | 0.01119 | 0.013 | -25.215
-2 | -0.224 | 0.01096 | 0.013 | -20.387
-1.5 | -0.164 | 0.01078 | 0.013 | -15.195
-1 | -0.104 | 0.01028 | 0.013 | -10.09
-0.5 | -0.043 | 0.00716 | 0.013 | -6.074
0 | 0.017 | 0.00724 | 0.013 | 2.319
0.5 | 0.077 | 0.0074 | 0.013 | 10.423
1 | 0.137 | 0.00761 | 0.013 | 18.058
1.5 | 0.198 | 0.00797 | 0.013 | 24.805
2 | 0.258 | 0.00828 | 0.013 | 31.119
2.5 | 0.318 | 0.00858 | 0.013 | 37.045
3 | 0.378 | 0.00883 | 0.013 | 42.786
3.5 | 0.438 | 0.00908 | 0.013 | 48.189
4 | 0.497 | 0.00938 | 0.013 | 52.965
4.5 | 0.556 | 0.00974 | 0.013 | 57.113
5 | 0.615 | 0.01017 | 0.013 | 60.454
5.5 | 0.673 | 0.01068 | 0.013 | 62.991
6 | 0.73 | 0.01133 | 0.013 | 64.412
6.5 | 0.783 | 0.01199 | 0.013 | 65.32
7 | 0.834 | 0.01292 | 0.013 | 64.512
7.5 | 0.878 | 0.01494 | 0.013 | 58.757
8 | 0.915 | 0.01615 | 0.013 | 56.651
8.5 | 0.9 | 0.01909 | 0.012 | 47.15
9 | 0.894 | 0.02416 | 0.012 | 36.999
9.5 | 0.883 | 0.03 | 0.011 | 29.441
10 | 0.866 | 0.0362 | 0.011 | 23.912
10.5 | 0.836 | 0.04389 | 0.011 | 19.05
11 | 0.79 | 0.05548 | 0.01 | 14.243
11.5 | 0.732 | 0.07091 | 0.009 | 10.326
12 | 0.669 | 0.08636 | 0.007 | 7.751
12.5 | 0.608 | 0.09591 | 0.005 | 6.341
13 | 0.547 | 0.10335 | 0.005 | 5.288

## 38. Re 750k Mach 0.25 (2)
BIGFOIL.COM POLAR EXPORT
AZ2003tip
AZ2003tip |  |  |  | Cl Max: | 1.2688 | at alpha= | 11.5 | deg
XFOIL ncrit=9 |  |  |  | L/D Max: | 82.7244 | at alpha= | 6.5 | deg
Re: | 750000 |  |  | Cd Min: | 0.17234 | at alpha= | 16.5 | deg
Mach: | 0.25 |  |  | Cl=0 at alpha= | -0.151 | deg
|  |  |  | @ Cl=0.1, Cd= | 0.0056356
|  |  |  | @ Cl=0.4, Cd= | 0.0067812
|  |  |  | @ Cl=0.6, Cd= | 0.0079515
alpha (deg) | Cl | Cd | Cm | Cl/Cd
-12.5 | -0.7362 | 0.16784 | 0.0769 | -4.3863
-12 | -0.7254 | 0.15942 | 0.0734 | -4.5502
-11.5 | -0.7168 | 0.14945 | 0.068 | -4.7963
-11 | -0.7095 | 0.14021 | 0.0642 | -5.0603
-10.5 | -0.7122 | 0.12973 | 0.0607 | -5.4899
-10 | -0.7033 | 0.12275 | 0.0584 | -5.7295
-9.5 | -0.6976 | 0.11463 | 0.0551 | -6.0857
-9 | -0.6957 | 0.10545 | 0.0508 | -6.5974
-8.5 | -0.6976 | 0.09518 | 0.0453 | -7.3293
-8 | -0.7254 | 0.07861 | 0.0346 | -9.2278
-7.5 | -0.7823 | 0.03662 | 0.0025 | -21.3626
-7 | -0.7571 | 0.02552 | 0.001 | -29.6669
-6.5 | -0.7122 | 0.02011 | 0.002 | -35.4152
-6 | -0.662 | 0.01589 | 0.0035 | -41.6614
-5.5 | -0.6073 | 0.0133 | 0.0048 | -45.6617
-5 | -0.5518 | 0.01102 | 0.0059 | -50.0726
-4.5 | -0.4934 | 0.00987 | 0.0067 | -49.9899
-4 | -0.4334 | 0.00883 | 0.007 | -49.0827
-3.5 | -0.3831 | 0.00896 | 0.0096 | -42.7567
-3 | -0.3254 | 0.0088 | 0.0102 | -36.9773
-2 | -0.2084 | 0.00827 | 0.011 | -25.1995
-1.5 | -0.15 | 0.00796 | 0.0113 | -18.8442
-1 | -0.0919 | 0.00752 | 0.0114 | -12.2207
-0.5 | -0.0349 | 0.00687 | 0.0117 | -5.0801
0 | 0.0151 | 0.00569 | 0.0137 | 2.6538
0.5 | 0.0875 | 0.00561 | 0.0118 | 15.5971
1 | 0.1559 | 0.00575 | 0.0099 | 27.113
1.5 | 0.2125 | 0.00593 | 0.0105 | 35.8347
2 | 0.2694 | 0.00615 | 0.0111 | 43.8049
2.5 | 0.3267 | 0.00641 | 0.0116 | 50.9672
3 | 0.3843 | 0.0067 | 0.0119 | 57.3582
3.5 | 0.4423 | 0.007 | 0.0123 | 63.1857
4 | 0.5005 | 0.00733 | 0.0126 | 68.281
4.5 | 0.5589 | 0.00767 | 0.0129 | 72.8683
5 | 0.6173 | 0.00807 | 0.0132 | 76.4932
5.5 | 0.6758 | 0.00848 | 0.0135 | 79.6934
6 | 0.7343 | 0.00898 | 0.0138 | 81.7706
6.5 | 0.7925 | 0.00958 | 0.0141 | 82.7244
7 | 0.8505 | 0.01031 | 0.0144 | 82.4927
7.5 | 0.9079 | 0.01119 | 0.0147 | 81.1349
8 | 0.9651 | 0.01213 | 0.0151 | 79.5631
8.5 | 1.0216 | 0.01323 | 0.0155 | 77.2184
9 | 1.0765 | 0.01466 | 0.0159 | 73.4311
9.5 | 1.1295 | 0.0165 | 0.0165 | 68.4545
10 | 1.1775 | 0.0193 | 0.0169 | 61.0104
10.5 | 1.2238 | 0.02203 | 0.0173 | 55.5515
11 | 1.2516 | 0.02732 | 0.0166 | 45.8126
11.5 | 1.2688 | 0.03386 | 0.0121 | 37.4719
12 | 1.2515 | 0.04702 | -0.0012 | 26.6163
12.5 | 1.2195 | 0.06019 | -0.0098 | 20.2608
13 | 1.1834 | 0.07355 | -0.0172 | 16.0897
13.5 | 1.1475 | 0.08697 | -0.0241 | 13.1942
14 | 1.1152 | 0.10055 | -0.031 | 11.091
14.5 | 1.0866 | 0.1142 | -0.0377 | 9.5149
15 | 1.0608 | 0.12794 | -0.0444 | 8.2914
15.5 | 1.0375 | 0.14195 | -0.0514 | 7.3089
16 | 1.0155 | 0.15659 | -0.059 | 6.4851
16.5 | 0.9942 | 0.17234 | -0.0673 | 5.7688

## 39. Re 750k Mach 0.50 (1)
BIGFOIL.COM POLAR EXPORT
AZ2003tip
AZ2003tip |  |  |  | Cl Max: | 1.077 | at alpha= | 20 | deg
JavaFoil+Calcfoil stall+Eppler ext transition |  |  |  | L/D Max: | 61.957 | at alpha= | 6 | deg
Re: | 750000 |  |  | Cd Min: | 0.00753 | at alpha= | 0 | deg
Mach: | 0.5 |  |  | Cl=0 at alpha= | -0.13971 | deg
|  |  |  | @ Cl=0.1, Cd= | 0.0078321
|  |  |  | @ Cl=0.4, Cd= | 0.0092148
|  |  |  | @ Cl=0.6, Cd= | 0.11437
alpha (deg) | Cl | Cd | Cm | Cl/Cd
-20 | -1.059 | 0.21158 | 0.004 | -5.004
-19.5 | -1.033 | 0.20885 | 0.004 | -4.948
-19 | -1.008 | 0.20454 | 0.005 | -4.928
-18.5 | -0.982 | 0.19621 | 0.005 | -5.007
-18 | -0.957 | 0.1939 | 0.005 | -4.934
-17.5 | -0.929 | 0.18458 | 0.005 | -5.032
-17 | -0.903 | 0.17968 | 0.005 | -5.023
-16.5 | -0.877 | 0.17601 | 0.005 | -4.98
-16 | -0.851 | 0.17113 | 0.005 | -4.971
-15.5 | -0.825 | 0.16749 | 0.005 | -4.924
-15 | -0.799 | 0.16205 | 0.005 | -4.93
-14.5 | -0.771 | 0.15412 | 0.005 | -5
-14 | -0.744 | 0.14759 | 0.005 | -5.042
-13.5 | -0.718 | 0.14415 | 0.005 | -4.98
-13 | -0.692 | 0.14096 | 0.006 | -4.906
-12.5 | -0.665 | 0.13572 | 0.006 | -4.903
-12 | -0.637 | 0.12779 | 0.005 | -4.988
-11.5 | -0.611 | 0.12347 | 0.006 | -4.949
-11 | -0.585 | 0.12098 | 0.006 | -4.832
-10.5 | -0.558 | 0.10992 | 0.006 | -5.073
-10 | -0.531 | 0.10699 | 0.005 | -4.959
-9.5 | -0.504 | 0.10421 | 0.006 | -4.837
-9 | -0.477 | 0.09791 | 0.005 | -4.87
-8.5 | -0.45 | 0.0937 | 0.005 | -4.805
-8 | -0.423 | 0.07415 | 0.005 | -5.708
-7.5 | -0.397 | 0.05951 | 0.005 | -6.663
-7 | -0.369 | 0.06026 | 0.005 | -6.132
-6.5 | -0.343 | 0.06155 | 0.005 | -5.565
-6 | -0.316 | 0.04786 | 0.005 | -6.596
-5.5 | -0.289 | 0.04488 | 0.005 | -6.435
-5 | -0.262 | 0.04145 | 0.005 | -6.318
-4.5 | -0.396 | 0.03907 | 0.004 | -10.144
-4 | -0.381 | 0.03671 | 0.005 | -10.386
-3.5 | -0.431 | 0.01288 | 0.014 | -33.478
-3 | -0.375 | 0.01247 | 0.014 | -30.112
-2.5 | -0.314 | 0.01212 | 0.014 | -25.895
-2 | -0.249 | 0.01141 | 0.014 | -21.846
-1.5 | -0.183 | 0.01119 | 0.014 | -16.359
-1 | -0.116 | 0.0107 | 0.014 | -10.833
-0.5 | -0.049 | 0.01052 | 0.014 | -4.621
0 | 0.019 | 0.00753 | 0.014 | 2.495
0.5 | 0.086 | 0.00776 | 0.014 | 11.111
1 | 0.154 | 0.00811 | 0.015 | 18.929
1.5 | 0.221 | 0.00842 | 0.015 | 26.225
2 | 0.288 | 0.00875 | 0.015 | 32.923
2.5 | 0.355 | 0.00902 | 0.015 | 39.359
3 | 0.422 | 0.00931 | 0.015 | 45.306
3.5 | 0.488 | 0.00966 | 0.015 | 50.535
4 | 0.554 | 0.01009 | 0.015 | 54.92
4.5 | 0.62 | 0.01062 | 0.015 | 58.353
5 | 0.684 | 0.0113 | 0.015 | 60.574
5.5 | 0.748 | 0.01214 | 0.015 | 61.604
6 | 0.808 | 0.01304 | 0.015 | 61.957
6.5 | 0.86 | 0.01452 | 0.015 | 59.265
7 | 0.843 | 0.02053 | 0.014 | 41.075
7.5 | 0.825 | 0.027 | 0.013 | 30.566
8 | 0.733 | 0.03449 | 0.012 | 21.26
8.5 | 0.499 | 0.04547 | 0.011 | 10.969
9 | 0.491 | 0.07098 | 0.006 | 6.916
9.5 | 0.518 | 0.07634 | 0.006 | 6.779
10 | 0.544 | 0.10299 | 0.006 | 5.284
10.5 | 0.571 | 0.11171 | 0.006 | 5.113
11 | 0.598 | 0.11398 | 0.006 | 5.243
11.5 | 0.625 | 0.1192 | 0.006 | 5.241
12 | 0.652 | 0.12741 | 0.007 | 5.114
12.5 | 0.678 | 0.13476 | 0.007 | 5.035
13 | 0.705 | 0.13758 | 0.007 | 5.124
13.5 | 0.733 | 0.14719 | 0.007 | 4.977
14 | 0.759 | 0.15029 | 0.007 | 5.049
14.5 | 0.785 | 0.15709 | 0.007 | 4.999
15 | 0.813 | 0.16311 | 0.007 | 4.985
15.5 | 0.839 | 0.16545 | 0.007 | 5.072
16 | 0.865 | 0.1734 | 0.007 | 4.991
16.5 | 0.894 | 0.18321 | 0.007 | 4.882
17 | 0.919 | 0.18445 | 0.007 | 4.985
17.5 | 0.945 | 0.18771 | 0.007 | 5.036
18 | 0.972 | 0.19521 | 0.007 | 4.978
18.5 | 1 | 0.20066 | 0.007 | 4.982
19 | 1.025 | 0.20316 | 0.007 | 5.047
19.5 | 1.051 | 0.21549 | 0.007 | 4.877
20 | 1.077 | 0.21897 | 0.007 | 4.916

## 40. Re 750k Mach 0.50 (2)
BIGFOIL.COM POLAR EXPORT
AZ2003tip
AZ2003tip |  |  |  | Cl Max: | 1.1736 | at alpha= | 8.5 | deg
XFOIL ncrit=9 |  |  |  | L/D Max: | 80.7793 | at alpha= | 6 | deg
Re: | 750000 |  |  | Cd Min: | 0.31014 | at alpha= | -20 | deg
Mach: | 0.5 |  |  | Cl=0 at alpha= | -0.23333 | deg
|  |  |  | @ Cl=0.1, Cd= | 0.0058977
|  |  |  | @ Cl=0.4, Cd= | 0.0070114
|  |  |  | @ Cl=0.6, Cd= | 0.0081572
alpha (deg) | Cl | Cd | Cm | Cl/Cd
-20 | -1.0824 | 0.31014 | 0.16 | -3.49
-19.5 | -1.0604 | 0.30188 | 0.1551 | -3.5127
-19 | -1.0377 | 0.29351 | 0.1498 | -3.5355
-18.5 | -1.0148 | 0.28496 | 0.1445 | -3.5612
-18 | -0.9916 | 0.27628 | 0.1392 | -3.5891
-17.5 | -0.9674 | 0.26707 | 0.1335 | -3.6223
-17 | -0.9441 | 0.25809 | 0.1276 | -3.658
-16.5 | -0.9217 | 0.24919 | 0.1218 | -3.6988
-16 | -0.8997 | 0.24032 | 0.1164 | -3.7438
-15.5 | -0.8781 | 0.23106 | 0.1124 | -3.8003
-15 | -0.8567 | 0.22291 | 0.1087 | -3.8433
-14.5 | -0.8355 | 0.21476 | 0.1045 | -3.8904
-14 | -0.8147 | 0.20638 | 0.1002 | -3.9476
-13.5 | -0.7944 | 0.19774 | 0.0958 | -4.0174
-13 | -0.7744 | 0.18835 | 0.0904 | -4.1115
-12.5 | -0.7575 | 0.17916 | 0.0849 | -4.2281
-12 | -0.7409 | 0.17009 | 0.0806 | -4.3559
-11.5 | -0.7262 | 0.16136 | 0.0784 | -4.5005
-11 | -0.7108 | 0.15345 | 0.0753 | -4.6321
-10.5 | -0.6971 | 0.14496 | 0.0718 | -4.8089
-10 | -0.6862 | 0.13522 | 0.0659 | -5.0747
-9.5 | -0.6761 | 0.12604 | 0.062 | -5.3642
-9 | -0.6744 | 0.11589 | 0.0583 | -5.8193
-8.5 | -0.6646 | 0.10831 | 0.0559 | -6.1361
-8 | -0.6672 | 0.09643 | 0.0511 | -6.919
-7.5 | -0.6676 | 0.08691 | 0.0461 | -7.6815
-7 | -0.671 | 0.07679 | 0.0397 | -8.7381
-6.5 | -0.6765 | 0.06538 | 0.0287 | -10.3472
-6 | -0.6689 | 0.05054 | 0.0123 | -13.2351
-5.5 | -0.6547 | 0.03377 | 0.001 | -19.387
-5 | -0.6266 | 0.01971 | -0.0019 | -31.791
-4.5 | -0.57 | 0.01371 | 0.0008 | -41.5755
-4 | -0.5099 | 0.01158 | 0.0051 | -44.0328
-3.5 | -0.442 | 0.01017 | 0.0073 | -43.4612
-3 | -0.3731 | 0.00959 | 0.0087 | -38.9051
-2.5 | -0.3043 | 0.00926 | 0.0098 | -32.8618
-2 | -0.236 | 0.0089 | 0.0107 | -26.5169
-1.5 | -0.1682 | 0.00856 | 0.0115 | -19.6495
-0.5 | -0.0344 | 0.00772 | 0.0124 | -4.456
0 | 0.0301 | 0.00697 | 0.013 | 4.3185
0.5 | 0.0832 | 0.00586 | 0.0169 | 14.198
1 | 0.1856 | 0.00609 | 0.0102 | 30.4762
1.5 | 0.2499 | 0.00632 | 0.0112 | 39.5411
2 | 0.3147 | 0.00661 | 0.0121 | 47.6097
2.5 | 0.3802 | 0.00691 | 0.013 | 55.0217
3 | 0.4466 | 0.00725 | 0.0139 | 61.6
3.5 | 0.5137 | 0.00764 | 0.0148 | 67.2382
4 | 0.5818 | 0.00803 | 0.0157 | 72.4533
4.5 | 0.6505 | 0.00851 | 0.0166 | 76.4395
5 | 0.7199 | 0.00908 | 0.0177 | 79.2841
5.5 | 0.7898 | 0.00979 | 0.0189 | 80.6742
6 | 0.8603 | 0.01065 | 0.0203 | 80.7793
6.5 | 0.9311 | 0.0117 | 0.0219 | 79.5812
7 | 1.0018 | 0.01307 | 0.0237 | 76.6488
7.5 | 1.0718 | 0.01479 | 0.0256 | 72.4679
8 | 1.1354 | 0.01805 | 0.0275 | 62.903
8.5 | 1.1736 | 0.02488 | 0.0265 | 47.1704
9 | 1.1701 | 0.03856 | 0.0099 | 30.3449
9.5 | 1.1359 | 0.05145 | -0.0003 | 22.0777
10 | 1.099 | 0.06386 | -0.0084 | 17.2095
10.5 | 1.0648 | 0.07601 | -0.0156 | 14.0087
11 | 1.0326 | 0.08833 | -0.0226 | 11.6903
11.5 | 1.0037 | 0.10102 | -0.0296 | 9.9357
12 | 0.9773 | 0.1141 | -0.0367 | 8.5653
12.5 | 0.9534 | 0.1276 | -0.0439 | 7.4718
13 | 0.9319 | 0.14173 | -0.0516 | 6.5752
13.5 | 0.914 | 0.15654 | -0.0596 | 5.8388

## 41. Re 1M Mach 0.00 (1)
BIGFOIL.COM POLAR EXPORT
AZ2003tip
AZ2003tip |  |  |  | Cl Max: | 0.934 | at alpha= | 8.5 | deg
JavaFoil+Calcfoil stall+Eppler ext transition |  |  |  | L/D Max: | 70.189 | at alpha= | 7 | deg
Re: | 1000000 |  |  | Cd Min: | 0.00665 | at alpha= | -0.5 | deg
Mach: | 0 |  |  | Cl=0 at alpha= | -0.13793 | deg
|  |  |  | @ Cl=0.1, Cd= | 0.0069276
|  |  |  | @ Cl=0.4, Cd= | 0.008309
|  |  |  | @ Cl=0.6, Cd= | 0.0093707
alpha (deg) | Cl | Cd | Cm | Cl/Cd
-13.5 | -0.404 | 0.10645 | 0.004 | -3.79
-13 | -0.425 | 0.10095 | 0.004 | -4.208
-12.5 | -0.446 | 0.0949 | 0.004 | -4.699
-12 | -0.467 | 0.08843 | 0.004 | -5.276
-11.5 | -0.487 | 0.08356 | 0.004 | -5.827
-11 | -0.506 | 0.07837 | 0.004 | -6.451
-10.5 | -0.522 | 0.07391 | 0.004 | -7.065
-10 | -0.536 | 0.06955 | 0.004 | -7.71
-9.5 | -0.547 | 0.06524 | 0.004 | -8.386
-9 | -0.554 | 0.06103 | 0.004 | -9.074
-8.5 | -0.556 | 0.05752 | 0.004 | -9.672
-8 | -0.554 | 0.05399 | 0.004 | -10.253
-7.5 | -0.546 | 0.05048 | 0.004 | -10.813
-7 | -0.533 | 0.04734 | 0.004 | -11.252
-6.5 | -0.514 | 0.0443 | 0.004 | -11.595
-6 | -0.49 | 0.04196 | 0.004 | -11.671
-5.5 | -0.461 | 0.0395 | 0.004 | -11.67
-5 | -0.533 | 0.01093 | 0.012 | -48.779
-4.5 | -0.486 | 0.01058 | 0.012 | -45.986
-4 | -0.437 | 0.01152 | 0.012 | -37.908
-3.5 | -0.384 | 0.01131 | 0.012 | -33.95
-3 | -0.33 | 0.01113 | 0.012 | -29.617
-2.5 | -0.274 | 0.01054 | 0.012 | -25.953
-2 | -0.216 | 0.01035 | 0.012 | -20.917
-1.5 | -0.159 | 0.00987 | 0.012 | -16.078
-1 | -0.1 | 0.00969 | 0.012 | -10.366
-0.5 | -0.042 | 0.00665 | 0.012 | -6.329
0 | 0.016 | 0.00673 | 0.013 | 2.417
0.5 | 0.075 | 0.00685 | 0.013 | 10.896
1 | 0.133 | 0.00703 | 0.013 | 18.922
1.5 | 0.191 | 0.00731 | 0.013 | 26.169
2 | 0.25 | 0.00764 | 0.013 | 32.677
2.5 | 0.308 | 0.00793 | 0.013 | 38.797
3 | 0.366 | 0.00818 | 0.013 | 44.731
3.5 | 0.424 | 0.0084 | 0.013 | 50.447
4 | 0.481 | 0.00866 | 0.013 | 55.588
4.5 | 0.539 | 0.00897 | 0.013 | 60.1
5 | 0.596 | 0.00934 | 0.013 | 63.773
5.5 | 0.652 | 0.00977 | 0.013 | 66.793
6 | 0.708 | 0.01034 | 0.013 | 68.453
6.5 | 0.761 | 0.01088 | 0.013 | 69.926
7 | 0.811 | 0.01156 | 0.013 | 70.189
7.5 | 0.857 | 0.01343 | 0.013 | 63.818
8 | 0.898 | 0.01412 | 0.013 | 63.59
8.5 | 0.934 | 0.01526 | 0.013 | 61.208
9 | 0.934 | 0.01682 | 0.012 | 55.519
9.5 | 0.932 | 0.02059 | 0.012 | 45.294
10 | 0.928 | 0.0254 | 0.011 | 36.532
10.5 | 0.92 | 0.03086 | 0.011 | 29.805
11 | 0.908 | 0.03694 | 0.011 | 24.568
11.5 | 0.89 | 0.04374 | 0.01 | 20.357
12 | 0.865 | 0.05298 | 0.01 | 16.319
12.5 | 0.834 | 0.06402 | 0.009 | 13.02
13 | 0.799 | 0.07693 | 0.008 | 10.384
13.5 | 0.77 | 0.08492 | 0.008 | 9.073

## 42. Re 1M Mach 0.00 (2)
BIGFOIL.COM POLAR EXPORT
AZ2003tip
AZ2003tip |  |  |  | Cl Max: | 1.3843 | at alpha= | 13.5 | deg
XFOIL ncrit=9 |  |  |  | L/D Max: | 89.3821 | at alpha= | 7.5 | deg
Re: | 1000000 |  |  | Cd Min: | 0.27413 | at alpha= | -20 | deg
Mach: | 0 |  |  | Cl=0 at alpha= | -0.18392 | deg
|  |  |  | @ Cl=0.1, Cd= | 0.0051122
|  |  |  | @ Cl=0.4, Cd= | 0.0062114
|  |  |  | @ Cl=0.6, Cd= | 0.0072941
alpha (deg) | Cl | Cd | Cm | Cl/Cd
-20 | -0.9623 | 0.27413 | 0.1323 | -3.5104
-19.5 | -0.9452 | 0.26771 | 0.1281 | -3.5307
-19 | -0.9278 | 0.26099 | 0.1238 | -3.5549
-18.5 | -0.9099 | 0.25379 | 0.1195 | -3.5852
-18 | -0.8919 | 0.24621 | 0.1147 | -3.6225
-17.5 | -0.8751 | 0.23877 | 0.1101 | -3.665
-17 | -0.8586 | 0.23151 | 0.1059 | -3.7087
-16.5 | -0.8426 | 0.22411 | 0.1018 | -3.7598
-16 | -0.8271 | 0.21662 | 0.0979 | -3.8182
-15.5 | -0.8146 | 0.20825 | 0.0943 | -3.9116
-15 | -0.7994 | 0.20174 | 0.0913 | -3.9625
-14.5 | -0.785 | 0.19488 | 0.088 | -4.0281
-14 | -0.7715 | 0.1876 | 0.0846 | -4.1125
-13.5 | -0.7589 | 0.17993 | 0.0812 | -4.2178
-13 | -0.7478 | 0.17179 | 0.0778 | -4.353
-12.5 | -0.7388 | 0.16196 | 0.0733 | -4.5616
-12 | -0.7305 | 0.15291 | 0.0696 | -4.7773
-11.5 | -0.725 | 0.1434 | 0.066 | -5.0558
-11 | -0.7318 | 0.13203 | 0.0619 | -5.5427
-10.5 | -0.7252 | 0.12472 | 0.059 | -5.8146
-10 | -0.7206 | 0.11666 | 0.0556 | -6.1769
-9.5 | -0.9199 | 0.04377 | 0.0052 | -21.0167
-9 | -0.9095 | 0.03314 | 0.0023 | -27.4442
-8.5 | -0.88 | 0.02634 | 0.0026 | -33.4093
-8 | -0.8402 | 0.02152 | 0.0035 | -39.0428
-7.5 | -0.7948 | 0.01789 | 0.0045 | -44.4271
-7 | -0.7465 | 0.01497 | 0.0055 | -49.8664
-6.5 | -0.6945 | 0.01324 | 0.0062 | -52.4547
-6 | -0.6412 | 0.01172 | 0.0069 | -54.7099
-5.5 | -0.5868 | 0.01054 | 0.0074 | -55.6736
-5 | -0.5314 | 0.00961 | 0.0079 | -55.2966
-4.5 | -0.476 | 0.00862 | 0.0084 | -55.2204
-4 | -0.4252 | 0.00834 | 0.01 | -50.9832
-3.5 | -0.3709 | 0.00832 | 0.0106 | -44.5793
-3 | -0.315 | 0.00814 | 0.0109 | -38.6978
-2.5 | -0.2588 | 0.00793 | 0.0111 | -32.6356
-2 | -0.2024 | 0.00767 | 0.0113 | -26.3885
-1.5 | -0.146 | 0.00742 | 0.0114 | -19.6765
-1 | -0.0898 | 0.00707 | 0.0115 | -12.7016
-0.5 | -0.0342 | 0.00654 | 0.0116 | -5.2294
0 | 0.0199 | 0.00581 | 0.012 | 3.4251
0.5 | 0.0668 | 0.00505 | 0.0148 | 13.2277
1 | 0.1469 | 0.0052 | 0.0099 | 28.25
1.5 | 0.2019 | 0.00536 | 0.0104 | 37.6679
2 | 0.2567 | 0.00557 | 0.0109 | 46.0862
2.5 | 0.3119 | 0.00581 | 0.0113 | 53.6833
3 | 0.3675 | 0.00606 | 0.0116 | 60.6436
3.5 | 0.4233 | 0.00632 | 0.0118 | 66.9778
4 | 0.4792 | 0.00661 | 0.012 | 72.4962
4.5 | 0.5351 | 0.0069 | 0.0121 | 77.5507
5 | 0.5911 | 0.00724 | 0.0122 | 81.6436
5.5 | 0.647 | 0.00758 | 0.0123 | 85.3562
6 | 0.7027 | 0.008 | 0.0123 | 87.8375
6.5 | 0.7581 | 0.00851 | 0.0124 | 89.0834
7 | 0.8131 | 0.0091 | 0.0124 | 89.3516
7.5 | 0.8679 | 0.00971 | 0.0124 | 89.3821
8 | 0.9221 | 0.01048 | 0.0124 | 87.9866
8.5 | 0.9757 | 0.0113 | 0.0124 | 86.3451
9 | 1.0287 | 0.01223 | 0.0124 | 84.1128
9.5 | 1.0811 | 0.01321 | 0.0125 | 81.8395
10 | 1.132 | 0.01448 | 0.0125 | 78.1768
10.5 | 1.1809 | 0.01614 | 0.0127 | 73.166
11 | 1.2289 | 0.01777 | 0.0128 | 69.1559
11.5 | 1.2744 | 0.01973 | 0.0131 | 64.592
12 | 1.3178 | 0.02176 | 0.0132 | 60.5607
12.5 | 1.348 | 0.02574 | 0.0131 | 52.3699
13 | 1.3762 | 0.02931 | 0.0126 | 46.9533
13.5 | 1.3843 | 0.03589 | 0.0072 | 38.5706
14 | 1.3644 | 0.04875 | -0.0042 | 27.9877
14.5 | 1.3224 | 0.06358 | -0.0133 | 20.799
15 | 1.2709 | 0.07965 | -0.0218 | 15.9561
15.5 | 1.2218 | 0.09579 | -0.0298 | 12.755
16 | 1.1815 | 0.1113 | -0.0374 | 10.6155
16.5 | 1.1486 | 0.12605 | -0.0445 | 9.1123
17 | 1.1215 | 0.14031 | -0.0515 | 7.993
17.5 | 1.1005 | 0.15384 | -0.0584 | 7.1535
18 | 1.0825 | 0.16754 | -0.0657 | 6.4611
18.5 | 1.0646 | 0.18209 | -0.0737 | 5.8466

## 43. Re 1M Mach 0.10 (1)
BIGFOIL.COM POLAR EXPORT
AZ2003tip
AZ2003tip |  |  |  | Cl Max: | 0.936 | at alpha= | 8.5 | deg
JavaFoil+Calcfoil stall+Eppler ext transition |  |  |  | L/D Max: | 69.908 | at alpha= | 6.5 | deg
Re: | 1000000 |  |  | Cd Min: | 0.00666 | at alpha= | -0.5 | deg
Mach: | 0.1 |  |  | Cl=0 at alpha= | -0.13793 | deg
|  |  |  | @ Cl=0.1, Cd= | 0.0069463
|  |  |  | @ Cl=0.4, Cd= | 0.0083214
|  |  |  | @ Cl=0.6, Cd= | 0.0093875
alpha (deg) | Cl | Cd | Cm | Cl/Cd
-13.5 | -0.361 | 0.10797 | 0.004 | -3.347
-13 | -0.385 | 0.10148 | 0.004 | -3.795
-12.5 | -0.409 | 0.09581 | 0.004 | -4.269
-12 | -0.433 | 0.09062 | 0.004 | -4.778
-11.5 | -0.456 | 0.08411 | 0.004 | -5.424
-11 | -0.479 | 0.07984 | 0.004 | -5.996
-10.5 | -0.499 | 0.07462 | 0.004 | -6.687
-10 | -0.517 | 0.06995 | 0.004 | -7.385
-9.5 | -0.531 | 0.06602 | 0.004 | -8.041
-9 | -0.541 | 0.0619 | 0.004 | -8.743
-8.5 | -0.547 | 0.05779 | 0.004 | -9.462
-8 | -0.547 | 0.05421 | 0.004 | -10.089
-7.5 | -0.541 | 0.05034 | 0.004 | -10.755
-7 | -0.53 | 0.04754 | 0.004 | -11.151
-6.5 | -0.513 | 0.04441 | 0.004 | -11.543
-6 | -0.49 | 0.04204 | 0.004 | -11.65
-5.5 | -0.462 | 0.03953 | 0.004 | -11.681
-5 | -0.535 | 0.01097 | 0.012 | -48.73
-4.5 | -0.488 | 0.01061 | 0.012 | -45.999
-4 | -0.438 | 0.01156 | 0.012 | -37.938
-3.5 | -0.386 | 0.01135 | 0.012 | -34.002
-3 | -0.331 | 0.01116 | 0.012 | -29.686
-2.5 | -0.275 | 0.01057 | 0.012 | -26.004
-2 | -0.218 | 0.01037 | 0.012 | -20.982
-1.5 | -0.159 | 0.01013 | 0.012 | -15.74
-1 | -0.101 | 0.00971 | 0.012 | -10.4
-0.5 | -0.042 | 0.00666 | 0.013 | -6.352
0 | 0.016 | 0.00674 | 0.013 | 2.426
0.5 | 0.075 | 0.00687 | 0.013 | 10.931
1 | 0.134 | 0.00705 | 0.013 | 18.978
1.5 | 0.192 | 0.00734 | 0.013 | 26.215
2 | 0.251 | 0.00766 | 0.013 | 32.769
2.5 | 0.309 | 0.00795 | 0.013 | 38.908
3 | 0.368 | 0.0082 | 0.013 | 44.863
3.5 | 0.426 | 0.00842 | 0.013 | 50.583
4 | 0.484 | 0.00868 | 0.013 | 55.721
4.5 | 0.542 | 0.00899 | 0.013 | 60.203
5 | 0.599 | 0.00938 | 0.013 | 63.856
5.5 | 0.656 | 0.00981 | 0.013 | 66.819
6 | 0.711 | 0.01041 | 0.013 | 68.304
6.5 | 0.764 | 0.01093 | 0.013 | 69.908
7 | 0.815 | 0.01166 | 0.013 | 69.865
7.5 | 0.86 | 0.0135 | 0.013 | 63.707
8 | 0.901 | 0.01425 | 0.013 | 63.205
8.5 | 0.936 | 0.01548 | 0.013 | 60.492
9 | 0.93 | 0.01737 | 0.012 | 53.564
9.5 | 0.924 | 0.02194 | 0.012 | 42.13
10 | 0.921 | 0.02644 | 0.011 | 34.841
10.5 | 0.911 | 0.03211 | 0.011 | 28.37
11 | 0.896 | 0.03851 | 0.011 | 23.261
11.5 | 0.875 | 0.04586 | 0.01 | 19.071
12 | 0.844 | 0.05595 | 0.01 | 15.086
12.5 | 0.81 | 0.06723 | 0.009 | 12.046
13 | 0.771 | 0.08073 | 0.008 | 9.552
13.5 | 0.737 | 0.09007 | 0.008 | 8.18

## 44. Re 1M Mach 0.10 (2)
BIGFOIL.COM POLAR EXPORT
AZ2003tip
AZ2003tip |  |  |  | Cl Max: | 1.3693 | at alpha= | 13 | deg
XFOIL ncrit=9 |  |  |  | L/D Max: | 89.3021 | at alpha= | 7 | deg
Re: | 1000000 |  |  | Cd Min: | 0.17504 | at alpha= | 18 | deg
Mach: | 0.1 |  |  | Cl=0 at alpha= | -99 | deg
|  |  |  | @ Cl=0.1, Cd= | 0.0051217
|  |  |  | @ Cl=0.4, Cd= | 0.0062216
|  |  |  | @ Cl=0.6, Cd= | 0.0072913
alpha (deg) | Cl | Cd | Cm | Cl/Cd
0 | 0.0203 | 0.00585 | 0.012 | 3.4701
0.5 | 0.067 | 0.00506 | 0.015 | 13.2411
1 | 0.1472 | 0.00521 | 0.0102 | 28.2534
1.5 | 0.2033 | 0.00537 | 0.0105 | 37.8585
2 | 0.2584 | 0.00559 | 0.011 | 46.2254
2.5 | 0.314 | 0.00583 | 0.0113 | 53.8593
3.5 | 0.426 | 0.00634 | 0.0119 | 67.1924
4 | 0.4823 | 0.00663 | 0.0121 | 72.7451
4.5 | 0.5387 | 0.00693 | 0.0122 | 77.7345
5 | 0.5951 | 0.00726 | 0.0124 | 81.9697
5.5 | 0.6514 | 0.00762 | 0.0125 | 85.4856
6 | 0.7075 | 0.00805 | 0.0125 | 87.8882
6.5 | 0.7634 | 0.00856 | 0.0126 | 89.1822
7 | 0.8189 | 0.00917 | 0.0127 | 89.3021
7.5 | 0.8741 | 0.00982 | 0.0127 | 89.0122
8 | 0.9288 | 0.01058 | 0.0128 | 87.7883
8.5 | 0.9829 | 0.01147 | 0.0128 | 85.6931
9 | 1.0365 | 0.01238 | 0.0129 | 83.7237
9.5 | 1.0892 | 0.01344 | 0.0131 | 81.0417
10 | 1.1401 | 0.0149 | 0.0132 | 76.5168
10.5 | 1.1898 | 0.0165 | 0.0134 | 72.1091
11 | 1.2362 | 0.01866 | 0.0137 | 66.2487
11.5 | 1.2823 | 0.02052 | 0.0139 | 62.4903
12 | 1.3234 | 0.02301 | 0.0141 | 57.5141
12.5 | 1.3476 | 0.0278 | 0.0136 | 48.4748
13 | 1.3693 | 0.03226 | 0.0119 | 42.4458
13.5 | 1.356 | 0.0442 | -0.0006 | 30.6787
14 | 1.3203 | 0.05835 | -0.0101 | 22.6272
14.5 | 1.2734 | 0.07366 | -0.0185 | 17.2875
15 | 1.2241 | 0.08943 | -0.0265 | 13.6878
15.5 | 1.1825 | 0.10486 | -0.0341 | 11.2769
16 | 1.148 | 0.11967 | -0.0413 | 9.593
16.5 | 1.1205 | 0.13367 | -0.0481 | 8.3826
17 | 1.097 | 0.14758 | -0.055 | 7.4333
17.5 | 1.0782 | 0.16114 | -0.0621 | 6.6911
18 | 1.0615 | 0.17504 | -0.0696 | 6.0643

## 45. Re 1M Mach 0.25 (1)
BIGFOIL.COM POLAR EXPORT
AZ2003tip
AZ2003tip |  |  |  | Cl Max: | 0.915 | at alpha= | 8 | deg
JavaFoil+Calcfoil stall+Eppler ext transition |  |  |  | L/D Max: | 69.276 | at alpha= | 6.5 | deg
Re: | 1000000 |  |  | Cd Min: | 0.00671 | at alpha= | -0.5 | deg
Mach: | 0.25 |  |  | Cl=0 at alpha= | -0.14167 | deg
|  |  |  | @ Cl=0.1, Cd= | 0.0070167
|  |  |  | @ Cl=0.4, Cd= | 0.0083843
|  |  |  | @ Cl=0.6, Cd= | 0.09921
alpha (deg) | Cl | Cd | Cm | Cl/Cd
-10 | -0.338 | 0.07334 | 0.004 | -4.602
-9.5 | -0.387 | 0.06975 | 0.004 | -5.546
-9 | -0.429 | 0.0643 | 0.004 | -6.668
-8.5 | -0.462 | 0.06017 | 0.004 | -7.686
-8 | -0.487 | 0.05574 | 0.004 | -8.736
-7.5 | -0.502 | 0.05204 | 0.004 | -9.637
-7 | -0.506 | 0.04839 | 0.004 | -10.456
-6.5 | -0.501 | 0.04537 | 0.004 | -11.037
-6 | -0.486 | 0.04276 | 0.004 | -11.377
-5.5 | -0.464 | 0.03999 | 0.004 | -11.606
-5 | -0.542 | 0.01122 | 0.012 | -48.302
-4.5 | -0.497 | 0.01083 | 0.012 | -45.892
-4 | -0.448 | 0.01176 | 0.012 | -38.094
-3.5 | -0.395 | 0.01152 | 0.012 | -34.318
-3 | -0.34 | 0.0113 | 0.013 | -30.076
-2.5 | -0.282 | 0.01068 | 0.013 | -26.428
-2 | -0.224 | 0.01046 | 0.013 | -21.365
-1.5 | -0.164 | 0.0103 | 0.013 | -15.91
-1 | -0.104 | 0.0098 | 0.013 | -10.586
-0.5 | -0.043 | 0.00671 | 0.013 | -6.483
0 | 0.017 | 0.00679 | 0.013 | 2.475
0.5 | 0.077 | 0.00694 | 0.013 | 11.112
1 | 0.137 | 0.00714 | 0.013 | 19.24
1.5 | 0.198 | 0.00746 | 0.013 | 26.499
2 | 0.258 | 0.00777 | 0.013 | 33.191
2.5 | 0.318 | 0.00806 | 0.013 | 39.461
3 | 0.378 | 0.0083 | 0.013 | 45.544
3.5 | 0.438 | 0.00853 | 0.013 | 51.297
4 | 0.497 | 0.00882 | 0.013 | 56.347
4.5 | 0.556 | 0.00916 | 0.013 | 60.724
5 | 0.615 | 0.00957 | 0.013 | 64.229
5.5 | 0.673 | 0.01007 | 0.013 | 66.846
6 | 0.73 | 0.01068 | 0.013 | 68.327
6.5 | 0.783 | 0.01131 | 0.013 | 69.276
7 | 0.834 | 0.01219 | 0.013 | 68.386
7.5 | 0.878 | 0.01412 | 0.013 | 62.171
8 | 0.915 | 0.01514 | 0.013 | 60.438
8.5 | 0.91 | 0.01725 | 0.012 | 52.766
9 | 0.903 | 0.02172 | 0.012 | 41.558
9.5 | 0.89 | 0.02747 | 0.012 | 32.399
10 | 0.872 | 0.03311 | 0.011 | 26.347
10.5 | 0.844 | 0.03982 | 0.011 | 21.197
11 | 0.803 | 0.04868 | 0.01 | 16.486
11.5 | 0.747 | 0.06088 | 0.009 | 12.279
12 | 0.686 | 0.07425 | 0.009 | 9.235
12.5 | 0.614 | 0.09117 | 0.007 | 6.732
13 | 0.55 | 0.09921 | 0.006 | 5.541

## 46. Re 1M Mach 0.25 (2)
BIGFOIL.COM POLAR EXPORT
AZ2003tip
AZ2003tip |  |  |  | Cl Max: | 1.3041 | at alpha= | 11.5 | deg
XFOIL ncrit=9 |  |  |  | L/D Max: | 88.9899 | at alpha= | 6.5 | deg
Re: | 1000000 |  |  | Cd Min: | 0.28092 | at alpha= | -20 | deg
Mach: | 0.25 |  |  | Cl=0 at alpha= | -0.19806 | deg
|  |  |  | @ Cl=0.1, Cd= | 0.0051836
|  |  |  | @ Cl=0.4, Cd= | 0.0062671
|  |  |  | @ Cl=0.6, Cd= | 0.0073422
alpha (deg) | Cl | Cd | Cm | Cl/Cd
-20 | -0.9858 | 0.28092 | 0.1382 | -3.5092
-19.5 | -0.9674 | 0.27415 | 0.1337 | -3.5287
-19 | -0.9488 | 0.26699 | 0.1292 | -3.5537
-18.5 | -0.9289 | 0.25914 | 0.1243 | -3.5845
-18 | -0.9103 | 0.2515 | 0.1193 | -3.6195
-17.5 | -0.8922 | 0.2439 | 0.1145 | -3.6581
-17 | -0.8743 | 0.23638 | 0.1101 | -3.6987
-16.5 | -0.8569 | 0.22875 | 0.1059 | -3.746
-16 | -0.8417 | 0.22053 | 0.1022 | -3.8167
-15.5 | -0.8249 | 0.21385 | 0.0989 | -3.8574
-15 | -0.8083 | 0.20681 | 0.0953 | -3.9084
-14.5 | -0.7923 | 0.19946 | 0.0917 | -3.9722
-14 | -0.7771 | 0.19183 | 0.088 | -4.051
-13.5 | -0.7631 | 0.18389 | 0.0844 | -4.1498
-13 | -0.7502 | 0.17459 | 0.0799 | -4.2969
-12.5 | -0.7385 | 0.16578 | 0.0759 | -4.4547
-12 | -0.7287 | 0.15688 | 0.0722 | -4.645
-11.5 | -0.7279 | 0.1462 | 0.0684 | -4.9788
-11 | -0.7185 | 0.139 | 0.0658 | -5.1691
-10.5 | -0.7101 | 0.13145 | 0.063 | -5.4021
-10 | -0.7047 | 0.12281 | 0.0595 | -5.7381
-9.5 | -0.7002 | 0.1123 | 0.0543 | -6.2351
-8.5 | -0.7318 | 0.08673 | 0.0417 | -8.4377
-7.5 | -0.8148 | 0.02553 | 0.0008 | -31.9154
-7 | -0.773 | 0.01959 | 0.0018 | -39.4589
-6.5 | -0.7217 | 0.01646 | 0.003 | -43.8457
-6 | -0.6679 | 0.01371 | 0.0043 | -48.7163
-5.5 | -0.6118 | 0.0117 | 0.0055 | -52.2906
-5 | -0.5541 | 0.01031 | 0.0064 | -53.7439
-4.5 | -0.4957 | 0.00914 | 0.0072 | -54.2341
-4 | -0.4437 | 0.00877 | 0.0096 | -50.5929
-3.5 | -0.3861 | 0.00854 | 0.0103 | -45.2108
-3 | -0.3274 | 0.00834 | 0.0107 | -39.2566
-2.5 | -0.2686 | 0.00809 | 0.011 | -33.2015
-2 | -0.2097 | 0.00784 | 0.0113 | -26.7474
-1.5 | -0.1509 | 0.00757 | 0.0115 | -19.9339
-1 | -0.0923 | 0.00725 | 0.0117 | -12.731
-0.5 | -0.0343 | 0.00675 | 0.0118 | -5.0815
0 | 0.0225 | 0.00609 | 0.0121 | 3.6946
0.5 | 0.0697 | 0.00513 | 0.0152 | 13.5867
1 | 0.1489 | 0.00527 | 0.0113 | 28.2543
1.5 | 0.2114 | 0.00545 | 0.0106 | 38.789
2 | 0.2683 | 0.00568 | 0.0112 | 47.2359
2.5 | 0.3256 | 0.00594 | 0.0117 | 54.8148
3 | 0.3834 | 0.00619 | 0.0121 | 61.9386
3.5 | 0.4415 | 0.00646 | 0.0124 | 68.3437
4 | 0.4999 | 0.00677 | 0.0127 | 73.8405
4.5 | 0.5584 | 0.00708 | 0.013 | 78.8701
5 | 0.6171 | 0.00745 | 0.0132 | 82.8322
5.5 | 0.6758 | 0.00784 | 0.0135 | 86.199
6 | 0.7344 | 0.00833 | 0.0138 | 88.1633
6.5 | 0.7929 | 0.00891 | 0.014 | 88.9899
7 | 0.8511 | 0.00961 | 0.0143 | 88.564
7.5 | 0.909 | 0.01038 | 0.0146 | 87.5723
8 | 0.9666 | 0.01124 | 0.015 | 85.9964
8.5 | 1.0233 | 0.01232 | 0.0154 | 83.0601
9 | 1.0795 | 0.01351 | 0.0159 | 79.9038
9.5 | 1.1334 | 0.01521 | 0.0164 | 74.5168
10 | 1.1853 | 0.01726 | 0.017 | 68.6732
10.5 | 1.2322 | 0.0201 | 0.0175 | 61.3035
11 | 1.2748 | 0.02327 | 0.0178 | 54.783
11.5 | 1.3041 | 0.02796 | 0.017 | 46.6416
12 | 1.2978 | 0.03955 | 0.0047 | 32.8142
12.5 | 1.2672 | 0.05348 | -0.0061 | 23.6948
13 | 1.2306 | 0.06703 | -0.0139 | 18.3589
13.5 | 1.1921 | 0.08072 | -0.0211 | 14.7683
14 | 1.1565 | 0.0943 | -0.0279 | 12.2641
14.5 | 1.1238 | 0.10819 | -0.0348 | 10.3873
15 | 1.0957 | 0.12185 | -0.0415 | 8.9922
15.5 | 1.0707 | 0.13555 | -0.0482 | 7.8989
16 | 1.0504 | 0.14899 | -0.055 | 7.0501
16.5 | 1.0334 | 0.16255 | -0.0622 | 6.3574

## 47. Re 1M Mach 0.50 (1)
BIGFOIL.COM POLAR EXPORT
AZ2003tip
AZ2003tip |  |  |  | Cl Max: | 1.077 | at alpha= | 20 | deg
JavaFoil+Calcfoil stall+Eppler ext transition |  |  |  | L/D Max: | 65.89 | at alpha= | 6 | deg
Re: | 1000000 |  |  | Cd Min: | 0.00705 | at alpha= | 0 | deg
Mach: | 0.5 |  |  | Cl=0 at alpha= | -0.13971 | deg
|  |  |  | @ Cl=0.1, Cd= | 0.0073321
|  |  |  | @ Cl=0.4, Cd= | 0.0086513
|  |  |  | @ Cl=0.6, Cd= | 0.1079
alpha (deg) | Cl | Cd | Cm | Cl/Cd
-20 | -1.059 | 0.20006 | 0.004 | -5.293
-19.5 | -1.033 | 0.1957 | 0.004 | -5.281
-19 | -1.008 | 0.19183 | 0.005 | -5.255
-18.5 | -0.982 | 0.18577 | 0.005 | -5.288
-18 | -0.957 | 0.18341 | 0.005 | -5.217
-17.5 | -0.929 | 0.17667 | 0.005 | -5.259
-17 | -0.903 | 0.16799 | 0.005 | -5.373
-16.5 | -0.877 | 0.16403 | 0.005 | -5.344
-16 | -0.851 | 0.16015 | 0.005 | -5.312
-15.5 | -0.825 | 0.15697 | 0.005 | -5.254
-15 | -0.799 | 0.1548 | 0.006 | -5.162
-14.5 | -0.771 | 0.14417 | 0.005 | -5.346
-14 | -0.744 | 0.13806 | 0.005 | -5.391
-13.5 | -0.718 | 0.13382 | 0.005 | -5.365
-13 | -0.692 | 0.1306 | 0.006 | -5.296
-12.5 | -0.666 | 0.12945 | 0.006 | -5.142
-12 | -0.638 | 0.12048 | 0.005 | -5.291
-11.5 | -0.611 | 0.11727 | 0.006 | -5.211
-11 | -0.585 | 0.11223 | 0.006 | -5.209
-10.5 | -0.558 | 0.10769 | 0.006 | -5.18
-10 | -0.531 | 0.09961 | 0.006 | -5.327
-9.5 | -0.504 | 0.0969 | 0.006 | -5.202
-9 | -0.477 | 0.09223 | 0.005 | -5.171
-8.5 | -0.45 | 0.06675 | 0.006 | -6.747
-8 | -0.423 | 0.06883 | 0.005 | -6.15
-7.5 | -0.397 | 0.05785 | 0.005 | -6.858
-7 | -0.37 | 0.05677 | 0.005 | -6.51
-6.5 | -0.343 | 0.05219 | 0.005 | -6.565
-6 | -0.316 | 0.04659 | 0.005 | -6.778
-5.5 | -0.289 | 0.04353 | 0.005 | -6.637
-5 | -0.262 | 0.04002 | 0.005 | -6.548
-4.5 | -0.396 | 0.03844 | 0.005 | -10.311
-4 | -0.476 | 0.0127 | 0.014 | -37.443
-3.5 | -0.431 | 0.01232 | 0.014 | -34.991
-3 | -0.375 | 0.01193 | 0.014 | -31.471
-2.5 | -0.314 | 0.0116 | 0.014 | -27.061
-2 | -0.249 | 0.01089 | 0.014 | -22.901
-1.5 | -0.183 | 0.01068 | 0.014 | -17.138
-1 | -0.116 | 0.01019 | 0.014 | -11.373
-0.5 | -0.049 | 0.01002 | 0.014 | -4.851
0 | 0.019 | 0.00705 | 0.014 | 2.664
0.5 | 0.086 | 0.00726 | 0.014 | 11.876
1 | 0.154 | 0.00761 | 0.015 | 20.182
1.5 | 0.221 | 0.00791 | 0.015 | 27.931
2 | 0.288 | 0.0082 | 0.015 | 35.116
2.5 | 0.355 | 0.00847 | 0.015 | 41.916
3 | 0.422 | 0.00874 | 0.015 | 48.257
3.5 | 0.488 | 0.00908 | 0.015 | 53.794
4 | 0.554 | 0.00949 | 0.015 | 58.421
4.5 | 0.62 | 0.00999 | 0.015 | 62.035
5 | 0.684 | 0.01063 | 0.015 | 64.357
5.5 | 0.748 | 0.01142 | 0.015 | 65.467
6 | 0.808 | 0.01226 | 0.015 | 65.89
6.5 | 0.86 | 0.01361 | 0.015 | 63.221
7 | 0.854 | 0.01839 | 0.014 | 46.433
7.5 | 0.831 | 0.02488 | 0.013 | 33.416
8 | 0.738 | 0.03205 | 0.013 | 23.018
8.5 | 0.505 | 0.0407 | 0.012 | 12.42
9 | 0.492 | 0.06964 | 0.007 | 7.071
9.5 | 0.518 | 0.07334 | 0.006 | 7.059
10 | 0.544 | 0.07917 | 0.006 | 6.878
10.5 | 0.571 | 0.10529 | 0.006 | 5.425
11 | 0.598 | 0.10749 | 0.006 | 5.56
11.5 | 0.625 | 0.11299 | 0.006 | 5.53
12 | 0.652 | 0.11985 | 0.007 | 5.439
12.5 | 0.679 | 0.12639 | 0.007 | 5.368
13 | 0.705 | 0.12931 | 0.007 | 5.452
13.5 | 0.733 | 0.13666 | 0.007 | 5.361
14 | 0.759 | 0.14131 | 0.007 | 5.37
14.5 | 0.785 | 0.14518 | 0.007 | 5.41
15 | 0.813 | 0.15259 | 0.007 | 5.329
15.5 | 0.839 | 0.15646 | 0.007 | 5.364
16 | 0.866 | 0.16253 | 0.007 | 5.326
16.5 | 0.895 | 0.17059 | 0.008 | 5.245
17 | 0.919 | 0.17242 | 0.007 | 5.333
17.5 | 0.945 | 0.1789 | 0.007 | 5.285
18 | 0.972 | 0.18584 | 0.007 | 5.231
18.5 | 1 | 0.18786 | 0.007 | 5.322
19 | 1.025 | 0.1935 | 0.007 | 5.299
19.5 | 1.051 | 0.20113 | 0.007 | 5.226
20 | 1.077 | 0.20369 | 0.007 | 5.288

## 48. Re 1M Mach 0.50 (2)
BIGFOIL.COM POLAR EXPORT
AZ2003tip
AZ2003tip |  |  |  | Cl Max: | 1.1904 | at alpha= | 9 | deg
XFOIL ncrit=9 |  |  |  | L/D Max: | 88.0675 | at alpha= | 6 | deg
Re: | 1000000 |  |  | Cd Min: | 0.31182 | at alpha= | -20 | deg
Mach: | 0.5 |  |  | Cl=0 at alpha= | -0.23791 | deg
|  |  |  | @ Cl=0.1, Cd= | 0.0061768
|  |  |  | @ Cl=0.4, Cd= | 0.0064635
|  |  |  | @ Cl=0.6, Cd= | 0.0075021
alpha (deg) | Cl | Cd | Cm | Cl/Cd
-20 | -1.085 | 0.31182 | 0.1613 | -3.4796
-19.5 | -1.0616 | 0.30274 | 0.1557 | -3.5066
-19 | -1.0369 | 0.29308 | 0.1495 | -3.5379
-18.5 | -1.0137 | 0.28405 | 0.1436 | -3.5687
-18 | -0.991 | 0.27512 | 0.1378 | -3.6021
-17.5 | -0.9692 | 0.2663 | 0.1337 | -3.6395
-17 | -0.9468 | 0.25808 | 0.129 | -3.6686
-16.5 | -0.9243 | 0.24966 | 0.1241 | -3.7022
-16 | -0.9019 | 0.24113 | 0.1193 | -3.7403
-15.5 | -0.8798 | 0.23252 | 0.1145 | -3.7838
-15 | -0.858 | 0.22383 | 0.1098 | -3.8333
-14.5 | -0.8362 | 0.21471 | 0.1049 | -3.8946
-14 | -0.8154 | 0.20532 | 0.0993 | -3.9714
-13.5 | -0.7958 | 0.19622 | 0.0944 | -4.0557
-13 | -0.777 | 0.18719 | 0.0899 | -4.1509
-12.5 | -0.7607 | 0.17851 | 0.0869 | -4.2614
-12 | -0.7432 | 0.1705 | 0.0835 | -4.3589
-11.5 | -0.727 | 0.1621 | 0.0798 | -4.4849
-11 | -0.7127 | 0.15322 | 0.0759 | -4.6515
-10.5 | -0.7001 | 0.14316 | 0.0705 | -4.8903
-10 | -0.6897 | 0.13387 | 0.0668 | -5.152
-9.5 | -0.6808 | 0.1246 | 0.0632 | -5.4639
-9 | -0.676 | 0.11617 | 0.0608 | -5.8191
-8.5 | -0.6719 | 0.10663 | 0.0567 | -6.3012
-8 | -0.6704 | 0.09683 | 0.0521 | -6.9235
-7.5 | -0.6791 | 0.08496 | 0.0459 | -7.9932
-7 | -0.6868 | 0.07382 | 0.0388 | -9.3037
-6 | -0.6816 | 0.04682 | 0.0102 | -14.5579
-5.5 | -0.6697 | 0.02909 | -0.0001 | -23.0217
-5 | -0.6346 | 0.01717 | -0.0014 | -36.9598
-4.5 | -0.5811 | 0.01298 | 0.003 | -44.7689
-4 | -0.5139 | 0.01089 | 0.0057 | -47.1901
-3.5 | -0.4444 | 0.00969 | 0.0078 | -45.8617
-3 | -0.3755 | 0.009 | 0.0092 | -41.7222
-2.5 | -0.3063 | 0.00869 | 0.0102 | -35.2474
-2 | -0.2377 | 0.00834 | 0.0111 | -28.5012
-1.5 | -0.1695 | 0.00804 | 0.0118 | -21.0821
-1 | -0.1018 | 0.00776 | 0.0123 | -13.1186
-0.5 | -0.0347 | 0.00741 | 0.0127 | -4.6829
0 | 0.0315 | 0.00691 | 0.013 | 4.5586
1 | 0.1595 | 0.00554 | 0.0156 | 28.7906
1.5 | 0.2491 | 0.00583 | 0.0112 | 42.7273
2 | 0.3138 | 0.00609 | 0.0122 | 51.5271
2.5 | 0.3793 | 0.00637 | 0.0131 | 59.5447
3 | 0.4457 | 0.00667 | 0.014 | 66.8216
3.5 | 0.513 | 0.00701 | 0.0149 | 73.1812
4 | 0.5813 | 0.00738 | 0.0158 | 78.7669
4.5 | 0.6502 | 0.00783 | 0.0168 | 83.0396
5 | 0.7199 | 0.00836 | 0.0178 | 86.1124
5.5 | 0.7903 | 0.009 | 0.019 | 87.8111
6 | 0.8613 | 0.00978 | 0.0204 | 88.0675
6.5 | 0.9327 | 0.01076 | 0.022 | 86.6822
7 | 1.0043 | 0.01198 | 0.0238 | 83.8314
7.5 | 1.0759 | 0.01346 | 0.0258 | 79.9331
8 | 1.1425 | 0.01636 | 0.028 | 69.835
8.5 | 1.1876 | 0.02264 | 0.0281 | 52.4558
9 | 1.1904 | 0.03608 | 0.0125 | 32.9933
9.5 | 1.1571 | 0.04931 | 0.0012 | 23.4658
10 | 1.1208 | 0.06165 | -0.0068 | 18.18
10.5 | 1.086 | 0.07378 | -0.0141 | 14.7194
11 | 1.0534 | 0.08599 | -0.0211 | 12.2503
11.5 | 1.0244 | 0.09843 | -0.028 | 10.4074
12 | 0.9987 | 0.11113 | -0.0349 | 8.9868
12.5 | 0.9762 | 0.12405 | -0.0418 | 7.8694
13 | 0.9565 | 0.13733 | -0.0491 | 6.965
13.5 | 0.9399 | 0.15106 | -0.0565 | 6.222
14 | 0.9267 | 0.16548 | -0.0644 | 5.6001

## 49. Re 2M Mach 0.00 (1)
BIGFOIL.COM POLAR EXPORT
AZ2003tip
AZ2003tip |  |  |  | Cl Max: | 0.964 | at alpha= | 9 | deg
JavaFoil+Calcfoil stall+Eppler ext transition |  |  |  | L/D Max: | 79.919 | at alpha= | 7 | deg
Re: | 2000000 |  |  | Cd Min: | 0.00609 | at alpha= | 0 | deg
Mach: | 0 |  |  | Cl=0 at alpha= | -0.13793 | deg
|  |  |  | @ Cl=0.1, Cd= | 0.0063519
|  |  |  | @ Cl=0.4, Cd= | 0.0073131
|  |  |  | @ Cl=0.6, Cd= | 0.0082657
alpha (deg) | Cl | Cd | Cm | Cl/Cd
-12.5 | -0.449 | 0.08782 | 0.005 | -5.109
-12 | -0.47 | 0.08254 | 0.005 | -5.692
-11.5 | -0.491 | 0.07713 | 0.005 | -6.365
-11 | -0.51 | 0.07236 | 0.005 | -7.051
-10.5 | -0.528 | 0.06768 | 0.006 | -7.797
-10 | -0.543 | 0.06347 | 0.006 | -8.549
-9.5 | -0.555 | 0.05882 | 0.006 | -9.437
-9 | -0.563 | 0.05494 | 0.006 | -10.242
-8.5 | -0.573 | 0.04705 | 0.007 | -12.188
-8 | -0.576 | 0.04177 | 0.008 | -13.782
-7.5 | -0.681 | 0.01182 | 0.011 | -57.581
-7 | -0.664 | 0.01134 | 0.011 | -58.563
-6.5 | -0.641 | 0.01089 | 0.011 | -58.843
-6 | -0.611 | 0.01052 | 0.012 | -58.076
-5.5 | -0.575 | 0.01121 | 0.012 | -51.31
-5 | -0.533 | 0.01107 | 0.012 | -48.15
-4.5 | -0.486 | 0.01083 | 0.012 | -44.937
-4 | -0.437 | 0.01064 | 0.012 | -41.035
-3.5 | -0.384 | 0.0104 | 0.012 | -36.928
-3 | -0.33 | 0.01019 | 0.012 | -32.34
-2.5 | -0.274 | 0.00956 | 0.012 | -28.605
-2 | -0.217 | 0.00941 | 0.012 | -23.015
-1.5 | -0.159 | 0.00897 | 0.012 | -17.694
-1 | -0.1 | 0.00883 | 0.012 | -11.379
-0.5 | -0.042 | 0.00795 | 0.012 | -5.296
0 | 0.016 | 0.00609 | 0.013 | 2.669
0.5 | 0.075 | 0.00627 | 0.013 | 11.913
1 | 0.133 | 0.00646 | 0.013 | 20.603
1.5 | 0.191 | 0.00665 | 0.013 | 28.803
2 | 0.25 | 0.00685 | 0.013 | 36.428
2.5 | 0.308 | 0.00703 | 0.013 | 43.816
3 | 0.366 | 0.00719 | 0.013 | 50.894
3.5 | 0.424 | 0.0074 | 0.013 | 57.287
4 | 0.481 | 0.00764 | 0.013 | 63.046
4.5 | 0.539 | 0.00791 | 0.013 | 68.109
5 | 0.596 | 0.00824 | 0.013 | 72.34
5.5 | 0.652 | 0.0086 | 0.013 | 75.834
6 | 0.708 | 0.00906 | 0.013 | 78.089
6.5 | 0.761 | 0.00955 | 0.013 | 79.697
7 | 0.811 | 0.01015 | 0.013 | 79.919
7.5 | 0.857 | 0.0119 | 0.013 | 72
8 | 0.898 | 0.01247 | 0.013 | 72.038
8.5 | 0.934 | 0.01334 | 0.013 | 70.004
9 | 0.964 | 0.01426 | 0.013 | 67.608
9.5 | 0.96 | 0.01572 | 0.012 | 61.049
10 | 0.953 | 0.01905 | 0.012 | 50.046
10.5 | 0.94 | 0.02399 | 0.011 | 39.186
11 | 0.924 | 0.02995 | 0.011 | 30.838
11.5 | 0.906 | 0.0358 | 0.011 | 25.304
12 | 0.887 | 0.04094 | 0.01 | 21.655
12.5 | 0.86 | 0.04783 | 0.01 | 17.99
13 | 0.827 | 0.05764 | 0.009 | 14.341
13.5 | 0.792 | 0.06711 | 0.009 | 11.802
14 | 0.753 | 0.07696 | 0.009 | 9.778

## 50. Re 2M Mach 0.00 (2)
BIGFOIL.COM POLAR EXPORT
AZ2003tip
AZ2003tip |  |  |  | Cl Max: | 1.5296 | at alpha= | 15 | deg
XFOIL ncrit=9 |  |  |  | L/D Max: | 104.13 | at alpha= | 7 | deg
Re: | 2000000 |  |  | Cd Min: | 0.2064 | at alpha= | 20 | deg
Mach: | 0 |  |  | Cl=0 at alpha= | -0.19823 | deg
|  |  |  | @ Cl=0.1, Cd= | 0.0053662
|  |  |  | @ Cl=0.4, Cd= | 0.0052753
|  |  |  | @ Cl=0.6, Cd= | 0.0062011
alpha (deg) | Cl | Cd | Cm | Cl/Cd
-10.5 | -1.0486 | 0.03664 | 0.003 | -28.619
-10 | -1.0212 | 0.03085 | 0.0025 | -33.1021
-9.5 | -0.9799 | 0.02801 | 0.0028 | -34.9839
-9 | -0.9486 | 0.02171 | 0.0037 | -43.6942
-8.5 | -0.9073 | 0.01753 | 0.0048 | -51.757
-8 | -0.8596 | 0.01489 | 0.0058 | -57.73
-7.5 | -0.8089 | 0.01298 | 0.0066 | -62.319
-7 | -0.7563 | 0.01151 | 0.0072 | -65.7081
-6.5 | -0.7024 | 0.01038 | 0.0078 | -67.6686
-6 | -0.6476 | 0.00953 | 0.0082 | -67.9538
-5.5 | -0.5922 | 0.00875 | 0.0086 | -67.68
-5 | -0.5415 | 0.00866 | 0.0103 | -62.5289
-4.5 | -0.4863 | 0.00831 | 0.0108 | -58.5199
-4 | -0.4308 | 0.00775 | 0.0111 | -55.5871
-3.5 | -0.3746 | 0.00747 | 0.0113 | -50.1473
-3 | -0.318 | 0.00726 | 0.0115 | -43.8017
-2.5 | -0.2614 | 0.00705 | 0.0116 | -37.078
-2 | -0.2046 | 0.00685 | 0.0117 | -29.8686
-1.5 | -0.1478 | 0.00665 | 0.0119 | -22.2256
-1 | -0.0909 | 0.00648 | 0.0119 | -14.0278
-0.5 | -0.0341 | 0.00625 | 0.012 | -5.456
0 | 0.0224 | 0.00593 | 0.012 | 3.7774
0.5 | 0.0786 | 0.00554 | 0.012 | 14.1877
1 | 0.134 | 0.00509 | 0.0121 | 26.3261
1.5 | 0.1812 | 0.00454 | 0.0147 | 39.9119
2 | 0.2546 | 0.00473 | 0.0111 | 53.8266
2.5 | 0.3098 | 0.00494 | 0.0115 | 62.7126
3 | 0.3655 | 0.00514 | 0.0118 | 71.1089
3.5 | 0.4216 | 0.00536 | 0.012 | 78.6567
4 | 0.4779 | 0.0056 | 0.0121 | 85.3393
4.5 | 0.5343 | 0.00585 | 0.0122 | 91.3333
5 | 0.5906 | 0.00614 | 0.0123 | 96.1889
6 | 0.7029 | 0.00687 | 0.0123 | 102.3144
6.5 | 0.7586 | 0.00734 | 0.0123 | 103.3515
7 | 0.8143 | 0.00782 | 0.0123 | 104.1304
7.5 | 0.8694 | 0.00842 | 0.0122 | 103.2542
8 | 0.9241 | 0.0091 | 0.0122 | 101.5495
8.5 | 0.9785 | 0.00976 | 0.0122 | 100.2561
9 | 1.0324 | 0.01051 | 0.0122 | 98.2303
9.5 | 1.0855 | 0.0114 | 0.0122 | 95.2193
10 | 1.1377 | 0.01244 | 0.0123 | 91.455
10.5 | 1.1893 | 0.01352 | 0.0124 | 87.966
11 | 1.2392 | 0.01487 | 0.0126 | 83.3356
11.5 | 1.2895 | 0.01592 | 0.0127 | 80.9987
12 | 1.3378 | 0.01725 | 0.0129 | 77.5536
12.5 | 1.3803 | 0.0196 | 0.0132 | 70.4235
13 | 1.4254 | 0.02108 | 0.0134 | 67.6186
13.5 | 1.4667 | 0.02295 | 0.0137 | 63.9085
14 | 1.5025 | 0.02534 | 0.0139 | 59.2936
14.5 | 1.5295 | 0.02854 | 0.0137 | 53.5915
15 | 1.5296 | 0.03571 | 0.0079 | 42.8339
15.5 | 1.5013 | 0.04928 | -0.0032 | 30.4647
16 | 1.4409 | 0.06648 | -0.0132 | 21.6742
16.5 | 1.362 | 0.0868 | -0.0237 | 15.6912
17 | 1.2839 | 0.1084 | -0.0347 | 11.8441
17.5 | 1.2201 | 0.12873 | -0.0449 | 9.478
18 | 1.1715 | 0.14733 | -0.0545 | 7.9515
18.5 | 1.1353 | 0.16452 | -0.0639 | 6.9007
19 | 1.1136 | 0.1792 | -0.0722 | 6.2143
19.5 | 1.0992 | 0.19302 | -0.0803 | 5.6947
20 | 1.0893 | 0.2064 | -0.0884 | 5.2776

## 51. Re 2M Mach 0.10 (1)
BIGFOIL.COM POLAR EXPORT
AZ2003tip
AZ2003tip |  |  |  | Cl Max: | 0.965 | at alpha= | 9 | deg
JavaFoil+Calcfoil stall+Eppler ext transition |  |  |  | L/D Max: | 79.685 | at alpha= | 6.5 | deg
Re: | 2000000 |  |  | Cd Min: | 0.0061 | at alpha= | 0 | deg
Mach: | 0.1 |  |  | Cl=0 at alpha= | -0.13793 | deg
|  |  |  | @ Cl=0.1, Cd= | 0.0063605
|  |  |  | @ Cl=0.4, Cd= | 0.0073214
|  |  |  | @ Cl=0.6, Cd= | 0.0082667
alpha (deg) | Cl | Cd | Cm | Cl/Cd
-12.5 | -0.411 | 0.08871 | 0.005 | -4.636
-12 | -0.436 | 0.08341 | 0.005 | -5.222
-11.5 | -0.459 | 0.07863 | 0.005 | -5.84
-11 | -0.483 | 0.0732 | 0.005 | -6.594
-10.5 | -0.504 | 0.06835 | 0.006 | -7.373
-10 | -0.522 | 0.06419 | 0.006 | -8.135
-9.5 | -0.537 | 0.05992 | 0.006 | -8.97
-9 | -0.549 | 0.05597 | 0.006 | -9.804
-8.5 | -0.561 | 0.04895 | 0.007 | -11.454
-8 | -0.568 | 0.04259 | 0.008 | -13.329
-7.5 | -0.675 | 0.01196 | 0.011 | -56.469
-7 | -0.661 | 0.01142 | 0.011 | -57.904
-6.5 | -0.64 | 0.01094 | 0.011 | -58.436
-6 | -0.611 | 0.01056 | 0.012 | -57.839
-5.5 | -0.576 | 0.0113 | 0.012 | -50.971
-5 | -0.535 | 0.01112 | 0.012 | -48.101
-4.5 | -0.488 | 0.01086 | 0.012 | -44.959
-4 | -0.438 | 0.01067 | 0.012 | -41.108
-3.5 | -0.386 | 0.01042 | 0.012 | -37.021
-3 | -0.331 | 0.01021 | 0.012 | -32.426
-2.5 | -0.275 | 0.00959 | 0.012 | -28.662
-2 | -0.218 | 0.00942 | 0.012 | -23.088
-1.5 | -0.159 | 0.00921 | 0.012 | -17.31
-1 | -0.101 | 0.00884 | 0.012 | -11.419
-0.5 | -0.042 | 0.00797 | 0.013 | -5.312
0 | 0.016 | 0.0061 | 0.013 | 2.678
0.5 | 0.075 | 0.00628 | 0.013 | 11.952
1 | 0.134 | 0.00647 | 0.013 | 20.671
1.5 | 0.192 | 0.00666 | 0.013 | 28.887
2 | 0.251 | 0.00687 | 0.013 | 36.546
2.5 | 0.309 | 0.00704 | 0.013 | 43.958
3 | 0.368 | 0.0072 | 0.013 | 51.04
3.5 | 0.426 | 0.00742 | 0.013 | 57.438
4 | 0.484 | 0.00766 | 0.013 | 63.161
4.5 | 0.542 | 0.00794 | 0.013 | 68.222
5 | 0.599 | 0.00826 | 0.013 | 72.461
5.5 | 0.656 | 0.00864 | 0.013 | 75.892
6 | 0.711 | 0.00913 | 0.013 | 77.87
6.5 | 0.764 | 0.00959 | 0.013 | 79.685
7 | 0.815 | 0.01024 | 0.013 | 79.578
7.5 | 0.86 | 0.01197 | 0.013 | 71.854
8 | 0.901 | 0.01257 | 0.013 | 71.7
8.5 | 0.936 | 0.01349 | 0.013 | 69.414
9 | 0.965 | 0.01448 | 0.013 | 66.659
9.5 | 0.953 | 0.01647 | 0.012 | 57.853
10 | 0.945 | 0.02008 | 0.012 | 47.041
10.5 | 0.931 | 0.02511 | 0.011 | 37.06
11 | 0.912 | 0.03135 | 0.011 | 29.076
11.5 | 0.89 | 0.03751 | 0.011 | 23.736
12 | 0.868 | 0.0427 | 0.01 | 20.321
12.5 | 0.837 | 0.0502 | 0.01 | 16.667
13 | 0.798 | 0.06094 | 0.009 | 13.089
13.5 | 0.76 | 0.07024 | 0.009 | 10.82
14 | 0.716 | 0.08065 | 0.008 | 8.878

## 52. Re 2M Mach 0.10 (2)
BIGFOIL.COM POLAR EXPORT
AZ2003tip
AZ2003tip |  |  |  | Cl Max: | 1.5054 | at alpha= | 14.5 | deg
XFOIL ncrit=9 |  |  |  | L/D Max: | 103.797 | at alpha= | 7 | deg
Re: | 2000000 |  |  | Cd Min: | 0.20077 | at alpha= | 19.5 | deg
Mach: | 0.1 |  |  | Cl=0 at alpha= | -0.19982 | deg
|  |  |  | @ Cl=0.1, Cd= | 0.005396
|  |  |  | @ Cl=0.4, Cd= | 0.0052748
|  |  |  | @ Cl=0.6, Cd= | 0.0061953
alpha (deg) | Cl | Cd | Cm | Cl/Cd
-10 | -1.0112 | 0.03584 | 0.003 | -28.2143
-9.5 | -0.9815 | 0.02992 | 0.0024 | -32.8041
-9 | -0.9457 | 0.02496 | 0.0028 | -37.8886
-8.5 | -0.9108 | 0.01889 | 0.0039 | -48.216
-8 | -0.8646 | 0.01565 | 0.005 | -55.246
-7.5 | -0.8142 | 0.01346 | 0.006 | -60.4903
-7 | -0.7615 | 0.01183 | 0.0067 | -64.3702
-6.5 | -0.7073 | 0.0106 | 0.0074 | -66.7264
-6 | -0.652 | 0.00968 | 0.0079 | -67.3554
-5.5 | -0.5962 | 0.00885 | 0.0084 | -67.3672
-5 | -0.5452 | 0.00873 | 0.0102 | -62.4513
-4.5 | -0.4895 | 0.00837 | 0.0107 | -58.4827
-4 | -0.4335 | 0.00782 | 0.011 | -55.4348
-3.5 | -0.3769 | 0.0075 | 0.0113 | -50.2533
-3 | -0.32 | 0.00728 | 0.0114 | -43.956
-2.5 | -0.2629 | 0.00707 | 0.0116 | -37.1853
-2 | -0.2057 | 0.00687 | 0.0118 | -29.9418
-1.5 | -0.1485 | 0.00667 | 0.0119 | -22.2639
-1 | -0.0913 | 0.00649 | 0.012 | -14.0678
-0.5 | -0.0341 | 0.00627 | 0.012 | -5.4386
0 | 0.0227 | 0.00594 | 0.012 | 3.8215
0.5 | 0.0792 | 0.00556 | 0.012 | 14.2446
1 | 0.135 | 0.00512 | 0.0122 | 26.3672
1.5 | 0.1825 | 0.00455 | 0.0147 | 40.1099
2 | 0.2564 | 0.00475 | 0.0111 | 53.9789
2.5 | 0.3119 | 0.00495 | 0.0116 | 63.0101
3 | 0.368 | 0.00515 | 0.0119 | 71.4563
3.5 | 0.4244 | 0.00537 | 0.0121 | 79.0317
4 | 0.4811 | 0.00562 | 0.0123 | 85.605
4.5 | 0.5378 | 0.00588 | 0.0124 | 91.4626
5 | 0.5946 | 0.00616 | 0.0124 | 96.526
5.5 | 0.6512 | 0.00653 | 0.0125 | 99.7243
6 | 0.7077 | 0.00691 | 0.0125 | 102.4168
6.5 | 0.764 | 0.00738 | 0.0125 | 103.523
7 | 0.82 | 0.0079 | 0.0125 | 103.7975
7.5 | 0.8757 | 0.00849 | 0.0126 | 103.1449
8 | 0.9309 | 0.00919 | 0.0126 | 101.2949
8.5 | 0.9859 | 0.00985 | 0.0126 | 100.0914
9 | 1.0403 | 0.01067 | 0.0127 | 97.4977
9.5 | 1.0937 | 0.01164 | 0.0128 | 93.9605
10 | 1.1466 | 0.01266 | 0.013 | 90.5687
10.5 | 1.1986 | 0.0138 | 0.0131 | 86.8551
11 | 1.2492 | 0.01517 | 0.0134 | 82.3467
11.5 | 1.2995 | 0.01639 | 0.0137 | 79.2862
12 | 1.347 | 0.01804 | 0.014 | 74.6674
12.5 | 1.3899 | 0.02035 | 0.0143 | 68.2998
13 | 1.4332 | 0.02221 | 0.0146 | 64.5295
13.5 | 1.4712 | 0.02461 | 0.0149 | 59.7806
14 | 1.5004 | 0.02784 | 0.0148 | 53.8937
14.5 | 1.5054 | 0.03431 | 0.01 | 43.8764
15 | 1.4801 | 0.04783 | -0.0019 | 30.945
15.5 | 1.4216 | 0.06483 | -0.0121 | 21.9281
16 | 1.3487 | 0.08403 | -0.0222 | 16.0502
16.5 | 1.2776 | 0.10398 | -0.0323 | 12.287
17 | 1.2149 | 0.12379 | -0.0423 | 9.8142
17.5 | 1.1669 | 0.14193 | -0.0516 | 8.2217
18 | 1.1323 | 0.15829 | -0.0603 | 7.1533
18.5 | 1.1073 | 0.17359 | -0.0688 | 6.3788
19 | 1.0921 | 0.18733 | -0.0767 | 5.8298
19.5 | 1.0814 | 0.20077 | -0.0847 | 5.3863

## 53. Re 2M Mach 0.25 (1)
BIGFOIL.COM POLAR EXPORT
AZ2003tip
AZ2003tip |  |  |  | Cl Max: | 0.945 | at alpha= | 8.5 | deg
JavaFoil+Calcfoil stall+Eppler ext transition |  |  |  | L/D Max: | 79.04 | at alpha= | 6.5 | deg
Re: | 2000000 |  |  | Cd Min: | 0.00634 | at alpha= | 0.5 | deg
Mach: | 0.25 |  |  | Cl=0 at alpha= | -0.13934 | deg
|  |  |  | @ Cl=0.1, Cd= | 0.0064167
|  |  |  | @ Cl=0.4, Cd= | 0.007368
|  |  |  | @ Cl=0.6, Cd= | 0.0929
alpha (deg) | Cl | Cd | Cm | Cl/Cd
-12 | -0.067 | 0.08787 | 0.005 | -0.766
-11.5 | -0.139 | 0.0826 | 0.005 | -1.687
-11 | -0.22 | 0.07816 | 0.005 | -2.817
-10.5 | -0.283 | 0.07344 | 0.005 | -3.856
-10 | -0.339 | 0.06882 | 0.005 | -4.931
-9.5 | -0.389 | 0.06439 | 0.006 | -6.042
-9 | -0.433 | 0.05896 | 0.006 | -7.339
-8.5 | -0.468 | 0.05491 | 0.006 | -8.515
-8 | -0.495 | 0.0502 | 0.007 | -9.853
-7.5 | -0.515 | 0.04381 | 0.007 | -11.763
-7 | -0.631 | 0.01253 | 0.012 | -50.36
-6.5 | -0.625 | 0.0113 | 0.012 | -55.272
-6 | -0.607 | 0.01085 | 0.012 | -55.943
-5.5 | -0.579 | 0.01159 | 0.012 | -49.945
-5 | -0.542 | 0.01134 | 0.012 | -47.77
-4.5 | -0.497 | 0.01108 | 0.012 | -44.862
-4 | -0.448 | 0.01083 | 0.012 | -41.384
-3.5 | -0.395 | 0.01057 | 0.012 | -37.396
-3 | -0.34 | 0.01033 | 0.013 | -32.898
-2.5 | -0.282 | 0.00969 | 0.013 | -29.139
-2 | -0.224 | 0.00951 | 0.013 | -23.513
-1.5 | -0.164 | 0.00937 | 0.013 | -17.49
-1 | -0.104 | 0.00891 | 0.013 | -11.638
-0.5 | -0.044 | 0.00805 | 0.013 | -5.403
0 | 0.017 | 0.0072 | 0.013 | 2.333
0.5 | 0.077 | 0.00634 | 0.013 | 12.165
1 | 0.137 | 0.00654 | 0.013 | 21.023
1.5 | 0.198 | 0.00673 | 0.013 | 29.354
2 | 0.258 | 0.00694 | 0.013 | 37.158
2.5 | 0.318 | 0.00712 | 0.013 | 44.676
3 | 0.378 | 0.00728 | 0.013 | 51.873
3.5 | 0.438 | 0.00752 | 0.013 | 58.218
4 | 0.497 | 0.00778 | 0.013 | 63.907
4.5 | 0.556 | 0.00808 | 0.013 | 68.844
5 | 0.615 | 0.00843 | 0.013 | 72.924
5.5 | 0.673 | 0.00885 | 0.013 | 76
6 | 0.73 | 0.00936 | 0.013 | 77.948
6.5 | 0.783 | 0.00991 | 0.013 | 79.04
7 | 0.834 | 0.0107 | 0.013 | 77.926
7.5 | 0.878 | 0.01246 | 0.013 | 70.432
8 | 0.915 | 0.01323 | 0.013 | 69.172
8.5 | 0.945 | 0.01445 | 0.013 | 65.368
9 | 0.93 | 0.01645 | 0.012 | 56.519
9.5 | 0.911 | 0.02124 | 0.012 | 42.884
10 | 0.889 | 0.02651 | 0.012 | 33.55
10.5 | 0.859 | 0.03241 | 0.011 | 26.52
11 | 0.82 | 0.03884 | 0.011 | 21.121
11.5 | 0.768 | 0.04769 | 0.01 | 16.106
12 | 0.708 | 0.05713 | 0.01 | 12.389
12.5 | 0.641 | 0.06719 | 0.009 | 9.538
13 | 0.567 | 0.07979 | 0.009 | 7.103
13.5 | 0.488 | 0.0929 | 0.008 | 5.257

## 54. Re 2M Mach 0.25 (2)
BIGFOIL.COM POLAR EXPORT
AZ2003tip
AZ2003tip |  |  |  | Cl Max: | 1.3908 | at alpha= | 12.5 | deg
XFOIL ncrit=9 |  |  |  | L/D Max: | 103.723 | at alpha= | 7 | deg
Re: | 2000000 |  |  | Cd Min: | 0.28129 | at alpha= | -20 | deg
Mach: | 0.25 |  |  | Cl=0 at alpha= | -0.20526 | deg
|  |  |  | @ Cl=0.1, Cd= | 0.0055666
|  |  |  | @ Cl=0.4, Cd= | 0.0053
|  |  |  | @ Cl=0.6, Cd= | 0.0062243
alpha (deg) | Cl | Cd | Cm | Cl/Cd
-20 | -0.9878 | 0.28129 | 0.1389 | -3.5117
-19.5 | -0.9695 | 0.27453 | 0.1344 | -3.5315
-19 | -0.9496 | 0.26668 | 0.1297 | -3.5608
-18.5 | -0.9308 | 0.25895 | 0.1249 | -3.5945
-18 | -0.9126 | 0.2515 | 0.1205 | -3.6286
-17.5 | -0.8945 | 0.24404 | 0.1161 | -3.6654
-17 | -0.8767 | 0.23653 | 0.1118 | -3.7065
-16.5 | -0.8594 | 0.2289 | 0.1077 | -3.7545
-16 | -0.8425 | 0.22125 | 0.1036 | -3.8079
-15.5 | -0.826 | 0.21346 | 0.0996 | -3.8696
-15 | -0.8101 | 0.20551 | 0.0957 | -3.9419
-14.5 | -0.7984 | 0.19669 | 0.0917 | -4.0592
-14 | -0.7836 | 0.18941 | 0.0883 | -4.1371
-13.5 | -0.7696 | 0.18193 | 0.0848 | -4.2302
-13 | -0.7567 | 0.17408 | 0.0814 | -4.3469
-12.5 | -0.7453 | 0.16593 | 0.078 | -4.4917
-12 | -0.7357 | 0.15732 | 0.0745 | -4.6765
-11.5 | -0.7267 | 0.14763 | 0.0708 | -4.9224
-11 | -0.721 | 0.1382 | 0.0673 | -5.2171
-10.5 | -0.7296 | 0.1262 | 0.0627 | -5.7813
-10 | -0.7348 | 0.11477 | 0.058 | -6.4024
-9.5 | -0.7485 | 0.10186 | 0.0521 | -7.3483
-9 | -0.8741 | 0.06376 | 0.0213 | -13.7092
-8.5 | -0.9023 | 0.03427 | 0.0024 | -26.3292
-8 | -0.8833 | 0.02263 | 0.001 | -39.0323
-7.5 | -0.8399 | 0.01752 | 0.0023 | -47.9395
-7 | -0.7884 | 0.01442 | 0.0036 | -54.6741
-6.5 | -0.7335 | 0.01226 | 0.0049 | -59.8287
-6 | -0.6765 | 0.01075 | 0.0059 | -62.9302
-5.5 | -0.6167 | 0.00957 | 0.0065 | -64.441
-5 | -0.5656 | 0.00924 | 0.0091 | -61.2121
-4.5 | -0.507 | 0.00879 | 0.0098 | -57.6792
-4 | -0.4483 | 0.00822 | 0.0105 | -54.5377
-3.5 | -0.3898 | 0.00764 | 0.0109 | -51.0209
-3 | -0.3306 | 0.00739 | 0.0113 | -44.7361
-2.5 | -0.2714 | 0.00716 | 0.0115 | -37.905
-2 | -0.2121 | 0.00695 | 0.0118 | -30.518
-1.5 | -0.1529 | 0.00674 | 0.012 | -22.6855
-1 | -0.0937 | 0.00655 | 0.0122 | -14.3053
0 | 0.0242 | 0.00605 | 0.0123 | 4
0.5 | 0.0826 | 0.00569 | 0.0123 | 14.5167
1 | 0.1404 | 0.00528 | 0.0125 | 26.5909
1.5 | 0.1894 | 0.00463 | 0.0151 | 40.9071
2 | 0.2642 | 0.00481 | 0.0118 | 54.9272
2.5 | 0.3235 | 0.00503 | 0.0119 | 64.3141
3 | 0.3814 | 0.00523 | 0.0123 | 72.9254
3.5 | 0.4399 | 0.00545 | 0.0126 | 80.7156
4 | 0.4986 | 0.00572 | 0.0129 | 87.1678
4.5 | 0.5576 | 0.00598 | 0.0131 | 93.2441
5 | 0.6166 | 0.00632 | 0.0133 | 97.5633
5.5 | 0.6757 | 0.00671 | 0.0135 | 100.7004
6 | 0.7348 | 0.00713 | 0.0137 | 103.0575
6.5 | 0.7937 | 0.00767 | 0.014 | 103.4811
7 | 0.8526 | 0.00822 | 0.0142 | 103.7226
7.5 | 0.9111 | 0.00891 | 0.0145 | 102.2559
8 | 0.9694 | 0.00967 | 0.0149 | 100.2482
8.5 | 1.0273 | 0.01054 | 0.0153 | 97.4668
9 | 1.0841 | 0.01166 | 0.0157 | 92.976
9.5 | 1.1402 | 0.01295 | 0.0163 | 88.0463
10 | 1.1955 | 0.01437 | 0.0169 | 83.1942
10.5 | 1.2493 | 0.016 | 0.0176 | 78.0812
11 | 1.3007 | 0.01795 | 0.0184 | 72.4624
11.5 | 1.3412 | 0.02164 | 0.0188 | 61.9778
12 | 1.3763 | 0.02552 | 0.0188 | 53.9303
12.5 | 1.3908 | 0.03211 | 0.0148 | 43.3136
13 | 1.3636 | 0.0473 | -0.001 | 28.8288
13.5 | 1.3152 | 0.06271 | -0.0106 | 20.9727
14 | 1.262 | 0.07843 | -0.019 | 16.0908
14.5 | 1.2105 | 0.09425 | -0.0272 | 12.8435
15 | 1.1657 | 0.10995 | -0.0352 | 10.6021
15.5 | 1.1275 | 0.12532 | -0.0429 | 8.997
16 | 1.0962 | 0.14019 | -0.0505 | 7.8194
16.5 | 1.0733 | 0.15412 | -0.0577 | 6.9641
17 | 1.0564 | 0.16767 | -0.065 | 6.3005
17.5 | 1.0442 | 0.18082 | -0.0724 | 5.7748

## 55. Re 2M Mach 0.50 (1)
BIGFOIL.COM POLAR EXPORT
AZ2003tip
AZ2003tip |  |  |  | Cl Max: | 1.079 | at alpha= | 20 | deg
JavaFoil+Calcfoil stall+Eppler ext transition |  |  |  | L/D Max: | 75.478 | at alpha= | 6 | deg
Re: | 2000000 |  |  | Cd Min: | 0.00662 | at alpha= | 0.5 | deg
Mach: | 0.5 |  |  | Cl=0 at alpha= | -0.13971 | deg
|  |  |  | @ Cl=0.1, Cd= | 0.0066612
|  |  |  | @ Cl=0.4, Cd= | 0.0076078
|  |  |  | @ Cl=0.6, Cd= | 0.09486
alpha (deg) | Cl | Cd | Cm | Cl/Cd
-20 | -1.06 | 0.1795 | 0.004 | -5.904
-19.5 | -1.034 | 0.1724 | 0.004 | -5.997
-19 | -1.008 | 0.17021 | 0.005 | -5.925
-18.5 | -0.983 | 0.16562 | 0.005 | -5.934
-18 | -0.957 | 0.15986 | 0.005 | -5.988
-17.5 | -0.931 | 0.1548 | 0.005 | -6.013
-17 | -0.904 | 0.15247 | 0.005 | -5.926
-16.5 | -0.877 | 0.14438 | 0.005 | -6.074
-16 | -0.851 | 0.14192 | 0.005 | -5.997
-15.5 | -0.825 | 0.13713 | 0.005 | -6.017
-15 | -0.8 | 0.13195 | 0.006 | -6.063
-14.5 | -0.771 | 0.12825 | 0.005 | -6.014
-14 | -0.745 | 0.12197 | 0.005 | -6.104
-13.5 | -0.718 | 0.11909 | 0.006 | -6.032
-13 | -0.692 | 0.11603 | 0.006 | -5.964
-12.5 | -0.666 | 0.11185 | 0.006 | -5.956
-12 | -0.638 | 0.10509 | 0.006 | -6.069
-11.5 | -0.611 | 0.1008 | 0.006 | -6.065
-11 | -0.585 | 0.09844 | 0.006 | -5.941
-10.5 | -0.558 | 0.09345 | 0.006 | -5.974
-10 | -0.531 | 0.08765 | 0.006 | -6.058
-9.5 | -0.504 | 0.08522 | 0.006 | -5.919
-9 | -0.477 | 0.07471 | 0.006 | -6.389
-8.5 | -0.451 | 0.06133 | 0.006 | -7.356
-8 | -0.424 | 0.06351 | 0.006 | -6.67
-7.5 | -0.398 | 0.05414 | 0.006 | -7.352
-7 | -0.37 | 0.05189 | 0.006 | -7.137
-6.5 | -0.343 | 0.04872 | 0.006 | -7.049
-6 | -0.32 | 0.04226 | 0.008 | -7.579
-5.5 | -0.298 | 0.03735 | 0.009 | -7.974
-5 | -0.327 | 0.01253 | 0.014 | -26.075
-4.5 | -0.495 | 0.01206 | 0.014 | -40.993
-4 | -0.476 | 0.01162 | 0.014 | -40.948
-3.5 | -0.431 | 0.01122 | 0.014 | -38.444
-3 | -0.375 | 0.01086 | 0.014 | -34.586
-2.5 | -0.314 | 0.01059 | 0.014 | -29.653
-2 | -0.249 | 0.00989 | 0.014 | -25.225
-1.5 | -0.183 | 0.00969 | 0.014 | -18.882
-1 | -0.116 | 0.00926 | 0.014 | -12.511
-0.5 | -0.049 | 0.00918 | 0.014 | -5.298
0 | 0.019 | 0.0084 | 0.014 | 2.234
0.5 | 0.086 | 0.00662 | 0.015 | 13.023
1 | 0.154 | 0.00682 | 0.015 | 22.503
1.5 | 0.221 | 0.00705 | 0.015 | 31.328
2 | 0.288 | 0.00726 | 0.015 | 39.66
2.5 | 0.355 | 0.00746 | 0.015 | 47.602
3 | 0.422 | 0.00768 | 0.015 | 54.952
3.5 | 0.488 | 0.00798 | 0.015 | 61.175
4 | 0.554 | 0.00835 | 0.015 | 66.369
4.5 | 0.62 | 0.00877 | 0.015 | 70.645
5 | 0.684 | 0.00931 | 0.015 | 73.472
5.5 | 0.748 | 0.00998 | 0.015 | 74.878
6 | 0.808 | 0.0107 | 0.015 | 75.478
6.5 | 0.86 | 0.01184 | 0.015 | 72.694
7 | 0.877 | 0.01429 | 0.014 | 61.359
7.5 | 0.846 | 0.02037 | 0.013 | 41.544
8 | 0.749 | 0.02672 | 0.013 | 28.032
8.5 | 0.515 | 0.03345 | 0.012 | 15.392
9 | 0.519 | 0.05095 | 0.011 | 10.183
9.5 | 0.535 | 0.06101 | 0.01 | 8.767
10 | 0.549 | 0.07322 | 0.008 | 7.495
10.5 | 0.572 | 0.07792 | 0.007 | 7.342
11 | 0.598 | 0.09447 | 0.006 | 6.331
11.5 | 0.625 | 0.09974 | 0.007 | 6.267
12 | 0.653 | 0.1043 | 0.007 | 6.257
12.5 | 0.679 | 0.10899 | 0.007 | 6.228
13 | 0.706 | 0.11464 | 0.007 | 6.154
13.5 | 0.733 | 0.12086 | 0.007 | 6.065
14 | 0.759 | 0.12328 | 0.007 | 6.157
14.5 | 0.786 | 0.12818 | 0.007 | 6.133
15 | 0.813 | 0.13247 | 0.007 | 6.14
15.5 | 0.84 | 0.13711 | 0.007 | 6.124
16 | 0.866 | 0.14249 | 0.007 | 6.079
16.5 | 0.896 | 0.14749 | 0.008 | 6.073
17 | 0.92 | 0.15313 | 0.007 | 6.008
17.5 | 0.946 | 0.15895 | 0.007 | 5.953
18 | 0.974 | 0.16437 | 0.007 | 5.925
18.5 | 1 | 0.16464 | 0.007 | 6.075
19 | 1.026 | 0.16897 | 0.007 | 6.071
19.5 | 1.052 | 0.1776 | 0.007 | 5.923
20 | 1.079 | 0.18217 | 0.007 | 5.922

## 56. Re 2M Mach 0.50 (2)
BIGFOIL.COM POLAR EXPORT
AZ2003tip
AZ2003tip |  |  |  | Cl Max: | 1.2281 | at alpha= | 9 | deg
XFOIL ncrit=9 |  |  |  | L/D Max: | 104.203 | at alpha= | 6 | deg
Re: | 2000000 |  |  | Cd Min: | 0.31244 | at alpha= | -20 | deg
Mach: | 0.5 |  |  | Cl=0 at alpha= | -0.23333 | deg
|  |  |  | @ Cl=0.1, Cd= | 0.0061821
|  |  |  | @ Cl=0.4, Cd= | 0.0054179
|  |  |  | @ Cl=0.6, Cd= | 0.0062945
alpha (deg) | Cl | Cd | Cm | Cl/Cd
-20 | -1.087 | 0.31244 | 0.1621 | -3.4791
-19.5 | -1.064 | 0.30351 | 0.1566 | -3.5057
-19 | -1.0395 | 0.29375 | 0.1509 | -3.5387
-18.5 | -1.0162 | 0.28442 | 0.1452 | -3.5729
-18 | -0.9933 | 0.27535 | 0.1397 | -3.6074
-17.5 | -0.9705 | 0.26637 | 0.1344 | -3.6434
-17 | -0.9478 | 0.25745 | 0.1292 | -3.6815
-16.5 | -0.9265 | 0.24845 | 0.1245 | -3.7291
-16 | -0.9046 | 0.24016 | 0.1198 | -3.7667
-15.5 | -0.8828 | 0.23176 | 0.1151 | -3.8091
-15 | -0.8614 | 0.22327 | 0.1105 | -3.8581
-14.5 | -0.8404 | 0.21474 | 0.106 | -3.9136
-14 | -0.8198 | 0.20608 | 0.1015 | -3.9781
-13.5 | -0.7999 | 0.19726 | 0.0972 | -4.0551
-13 | -0.7804 | 0.18757 | 0.0924 | -4.1606
-12.5 | -0.7628 | 0.17845 | 0.0881 | -4.2746
-12 | -0.7465 | 0.16935 | 0.084 | -4.408
-11.5 | -0.7319 | 0.16017 | 0.0801 | -4.5695
-11 | -0.7193 | 0.15099 | 0.0764 | -4.7639
-10.5 | -0.7102 | 0.14216 | 0.073 | -4.9958
-10 | -0.7022 | 0.13244 | 0.0691 | -5.302
-9.5 | -0.6962 | 0.1227 | 0.0652 | -5.674
-9 | -0.6922 | 0.1129 | 0.0612 | -6.1311
-8.5 | -0.6902 | 0.1031 | 0.0569 | -6.6945
-8 | -0.6911 | 0.09306 | 0.0521 | -7.4264
-7.5 | -0.6957 | 0.08272 | 0.0463 | -8.4103
-7 | -0.7042 | 0.07201 | 0.0387 | -9.7792
-6.5 | -0.7071 | 0.05878 | 0.0231 | -12.0296
-6 | -0.7021 | 0.0437 | 0.0093 | -16.0664
-5.5 | -0.6944 | 0.02525 | 0.0007 | -27.501
-5 | -0.6544 | 0.01496 | 0.0013 | -43.7433
-4.5 | -0.5892 | 0.01129 | 0.0042 | -52.1878
-4 | -0.5195 | 0.00949 | 0.0066 | -54.7418
-3.5 | -0.4488 | 0.00862 | 0.0085 | -52.065
-3 | -0.3796 | 0.00784 | 0.0099 | -48.4184
-2.5 | -0.31 | 0.0075 | 0.0109 | -41.3333
-2 | -0.2409 | 0.00728 | 0.0117 | -33.0907
-1.5 | -0.1722 | 0.00706 | 0.0124 | -24.3909
-1 | -0.104 | 0.00684 | 0.0128 | -15.2047
-0.5 | -0.036 | 0.00669 | 0.0132 | -5.3812
0 | 0.0315 | 0.00648 | 0.0135 | 4.8611
0.5 | 0.0985 | 0.00619 | 0.0137 | 15.9128
1 | 0.165 | 0.00584 | 0.0139 | 28.2534
1.5 | 0.2246 | 0.00501 | 0.0158 | 44.8303
2 | 0.2989 | 0.00508 | 0.0152 | 58.8386
2.5 | 0.3775 | 0.00534 | 0.0134 | 70.6929
3 | 0.4439 | 0.00557 | 0.0144 | 79.6948
3.5 | 0.5115 | 0.00585 | 0.0152 | 87.4359
4 | 0.5801 | 0.00618 | 0.0161 | 93.8673
4.5 | 0.6496 | 0.00658 | 0.017 | 98.7234
5 | 0.7199 | 0.00704 | 0.018 | 102.2585
5.5 | 0.791 | 0.0076 | 0.0192 | 104.0789
6 | 0.8628 | 0.00828 | 0.0205 | 104.2029
6.5 | 0.9356 | 0.00902 | 0.0221 | 103.7251
7 | 1.0089 | 0.00998 | 0.0239 | 101.0922
7.5 | 1.0824 | 0.01121 | 0.0261 | 96.5566
8 | 1.1537 | 0.01346 | 0.0286 | 85.7132
8.5 | 1.2137 | 0.0182 | 0.0308 | 66.6868
9 | 1.2281 | 0.02849 | 0.0249 | 43.1064
9.5 | 1.2031 | 0.04464 | 0.0049 | 26.9512
10 | 1.1665 | 0.05711 | -0.0035 | 20.4255
10.5 | 1.131 | 0.06916 | -0.0108 | 16.3534
11 | 1.0965 | 0.08131 | -0.0179 | 13.4854
11.5 | 1.0646 | 0.09362 | -0.0249 | 11.3715
12 | 1.0366 | 0.10618 | -0.0318 | 9.7627
12.5 | 1.0125 | 0.11883 | -0.0386 | 8.5206
13 | 0.9923 | 0.13156 | -0.0455 | 7.5426
13.5 | 0.9765 | 0.14442 | -0.0525 | 6.7615
14 | 0.9653 | 0.15732 | -0.0597 | 6.1359

## 57. Re 3M Mach 0.00 (1)
BIGFOIL.COM POLAR EXPORT
AZ2003tip
AZ2003tip |  |  |  | Cl Max: | 0.988 | at alpha= | 9.5 | deg
JavaFoil+Calcfoil stall+Eppler ext transition |  |  |  | L/D Max: | 85.195 | at alpha= | 7 | deg
Re: | 3000000 |  |  | Cd Min: | 0.00623 | at alpha= | 1 | deg
Mach: | 0 |  |  | Cl=0 at alpha= | -0.13793 | deg
|  |  |  | @ Cl=0.1, Cd= | 0.0067478
|  |  |  | @ Cl=0.4, Cd= | 0.0069297
|  |  |  | @ Cl=0.6, Cd= | 0.0078364
alpha (deg) | Cl | Cd | Cm | Cl/Cd
-13 | -0.429 | 0.08832 | 0.005 | -4.859
-12.5 | -0.451 | 0.083 | 0.005 | -5.435
-12 | -0.473 | 0.07778 | 0.006 | -6.077
-11.5 | -0.494 | 0.07284 | 0.006 | -6.779
-11 | -0.514 | 0.06793 | 0.006 | -7.562
-10.5 | -0.532 | 0.06268 | 0.006 | -8.495
-10 | -0.548 | 0.05804 | 0.007 | -9.45
-9.5 | -0.564 | 0.05217 | 0.007 | -10.803
-9 | -0.577 | 0.04555 | 0.008 | -12.665
-8.5 | -0.687 | 0.01276 | 0.011 | -53.872
-8 | -0.691 | 0.01165 | 0.011 | -59.299
-7.5 | -0.681 | 0.0111 | 0.011 | -61.355
-7 | -0.664 | 0.01065 | 0.011 | -62.346
-6.5 | -0.641 | 0.01023 | 0.011 | -62.623
-6 | -0.611 | 0.01107 | 0.012 | -55.193
-5.5 | -0.575 | 0.01082 | 0.012 | -53.136
-5 | -0.533 | 0.01059 | 0.012 | -50.362
-4.5 | -0.487 | 0.01035 | 0.012 | -46.991
-4 | -0.437 | 0.01012 | 0.012 | -43.124
-3.5 | -0.384 | 0.00989 | 0.012 | -38.829
-3 | -0.33 | 0.00971 | 0.012 | -33.94
-2.5 | -0.274 | 0.00911 | 0.012 | -30.045
-2 | -0.217 | 0.00895 | 0.012 | -24.193
-1.5 | -0.159 | 0.00876 | 0.012 | -18.112
-1 | -0.1 | 0.00852 | 0.012 | -11.791
-0.5 | -0.042 | 0.00848 | 0.012 | -4.968
0 | 0.016 | 0.00781 | 0.013 | 2.083
0.5 | 0.075 | 0.00714 | 0.013 | 10.456
1 | 0.133 | 0.00623 | 0.013 | 21.364
1.5 | 0.191 | 0.00639 | 0.013 | 29.965
2 | 0.25 | 0.00654 | 0.013 | 38.194
2.5 | 0.308 | 0.00667 | 0.013 | 46.153
3 | 0.366 | 0.00683 | 0.013 | 53.541
3.5 | 0.424 | 0.007 | 0.013 | 60.523
4 | 0.481 | 0.00723 | 0.013 | 66.625
4.5 | 0.539 | 0.0075 | 0.013 | 71.853
5 | 0.596 | 0.00781 | 0.013 | 76.294
5.5 | 0.652 | 0.00818 | 0.013 | 79.741
6 | 0.708 | 0.00857 | 0.013 | 82.597
6.5 | 0.761 | 0.00898 | 0.013 | 84.718
7 | 0.811 | 0.00952 | 0.013 | 85.195
7.5 | 0.857 | 0.01114 | 0.013 | 76.911
8 | 0.898 | 0.01165 | 0.013 | 77.105
8.5 | 0.934 | 0.01242 | 0.013 | 75.237
9 | 0.964 | 0.0132 | 0.013 | 73.054
9.5 | 0.988 | 0.01423 | 0.012 | 69.424
10 | 0.969 | 0.01619 | 0.012 | 59.859
10.5 | 0.956 | 0.02004 | 0.012 | 47.695
11 | 0.936 | 0.02558 | 0.011 | 36.61
11.5 | 0.916 | 0.03129 | 0.011 | 29.281
12 | 0.896 | 0.03604 | 0.011 | 24.87
12.5 | 0.87 | 0.04226 | 0.01 | 20.586
13 | 0.838 | 0.05003 | 0.01 | 16.752
13.5 | 0.804 | 0.05848 | 0.009 | 13.742
14 | 0.763 | 0.068 | 0.009 | 11.216
14.5 | 0.722 | 0.07736 | 0.009 | 9.332

## 58. Re 3M Mach 0.00 (2)
BIGFOIL.COM POLAR EXPORT
AZ2003tip
AZ2003tip |  |  |  | Cl Max: | 1.58 | at alpha= | 15 | deg
XFOIL ncrit=9 |  |  |  | L/D Max: | 111.632 | at alpha= | 6.5 | deg
Re: | 3000000 |  |  | Cd Min: | 0.23264 | at alpha= | -17 | deg
Mach: | 0 |  |  | Cl=0 at alpha= | -0.19684 | deg
|  |  |  | @ Cl=0.1, Cd= | 0.0055181
|  |  |  | @ Cl=0.4, Cd= | 0.0048458
|  |  |  | @ Cl=0.6, Cd= | 0.0057362
alpha (deg) | Cl | Cd | Cm | Cl/Cd
-17 | -0.8644 | 0.23264 | 0.1082 | -3.7156
-16.5 | -0.8484 | 0.22543 | 0.1044 | -3.7635
-16 | -0.8323 | 0.21782 | 0.1005 | -3.821
-15.5 | -0.8165 | 0.20987 | 0.0965 | -3.8905
-15 | -0.8019 | 0.20212 | 0.0928 | -3.9674
-14.5 | -0.7885 | 0.19417 | 0.0892 | -4.0609
-14 | -0.7762 | 0.18609 | 0.0857 | -4.1711
-13.5 | -0.765 | 0.1777 | 0.0821 | -4.305
-13 | -0.7556 | 0.16906 | 0.0787 | -4.4694
-12 | -1.2002 | 0.0363 | 0.0012 | -33.0634
-11.5 | -1.1767 | 0.03077 | 0.0011 | -38.2418
-11 | -1.143 | 0.02678 | 0.0017 | -42.6811
-10.5 | -1.1039 | 0.02352 | 0.0025 | -46.9345
-10 | -1.0611 | 0.02072 | 0.0034 | -51.2114
-9.5 | -1.0153 | 0.01833 | 0.0043 | -55.3901
-9 | -0.9673 | 0.01626 | 0.0051 | -59.4895
-8.5 | -0.9174 | 0.01447 | 0.0059 | -63.4001
-8 | -0.866 | 0.01295 | 0.0066 | -66.8726
-7.5 | -0.8134 | 0.01166 | 0.0073 | -69.7599
-7 | -0.7598 | 0.01055 | 0.0078 | -72.019
-6.5 | -0.7053 | 0.00963 | 0.0083 | -73.2399
-6 | -0.6528 | 0.00908 | 0.0094 | -71.8943
-5.5 | -0.5997 | 0.00884 | 0.0103 | -67.8394
-5 | -0.5444 | 0.00821 | 0.0108 | -66.3094
-4.5 | -0.4883 | 0.0079 | 0.011 | -61.8101
-4 | -0.4322 | 0.00744 | 0.0113 | -58.0914
-3.5 | -0.3761 | 0.00703 | 0.0115 | -53.4993
-3 | -0.3194 | 0.00683 | 0.0117 | -46.7643
-2.5 | -0.2626 | 0.00662 | 0.0118 | -39.6677
-2 | -0.2056 | 0.00646 | 0.0119 | -31.8266
-1.5 | -0.1487 | 0.00627 | 0.012 | -23.7161
-1 | -0.0916 | 0.00613 | 0.0121 | -14.9429
-0.5 | -0.0345 | 0.00601 | 0.0121 | -5.7404
0 | 0.0224 | 0.00581 | 0.0121 | 3.8554
0.5 | 0.0792 | 0.00561 | 0.0121 | 14.1176
1 | 0.1358 | 0.00536 | 0.012 | 25.3358
1.5 | 0.1919 | 0.00503 | 0.012 | 38.1511
2 | 0.2413 | 0.00441 | 0.0138 | 54.7166
3 | 0.3646 | 0.00472 | 0.0119 | 77.2458
3.5 | 0.4209 | 0.00492 | 0.0121 | 85.5488
4 | 0.4774 | 0.00515 | 0.0122 | 92.699
4.5 | 0.5339 | 0.00539 | 0.0123 | 99.0538
5 | 0.5904 | 0.00568 | 0.0123 | 103.9437
5.5 | 0.6468 | 0.00601 | 0.0123 | 107.6206
6 | 0.703 | 0.00641 | 0.0123 | 109.6724
6.5 | 0.7591 | 0.0068 | 0.0122 | 111.6324
7 | 0.8148 | 0.0073 | 0.0122 | 111.6164
7.5 | 0.8702 | 0.00785 | 0.0121 | 110.8535
8 | 0.9253 | 0.00842 | 0.0121 | 109.8931
8.5 | 0.9799 | 0.00909 | 0.0121 | 107.7998
9 | 1.0342 | 0.00978 | 0.0121 | 105.7464
9.5 | 1.0878 | 0.01055 | 0.0121 | 103.109
10 | 1.1406 | 0.01148 | 0.0122 | 99.3554
10.5 | 1.1929 | 0.0124 | 0.0123 | 96.2016
11 | 1.2448 | 0.0133 | 0.0124 | 93.594
11.5 | 1.2951 | 0.01449 | 0.0125 | 89.3789
12 | 1.3449 | 0.01561 | 0.0127 | 86.1563
12.5 | 1.3939 | 0.01671 | 0.0129 | 83.4171
13 | 1.4411 | 0.01803 | 0.0131 | 79.9279
13.5 | 1.4839 | 0.01994 | 0.0135 | 74.4183
14 | 1.5179 | 0.02298 | 0.0139 | 66.0531
14.5 | 1.5532 | 0.02528 | 0.0141 | 61.4399
15 | 1.58 | 0.02831 | 0.0141 | 55.8107
15.5 | 1.5771 | 0.03588 | 0.0077 | 43.9548
16 | 1.5464 | 0.04951 | -0.003 | 31.2341
16.5 | 1.4757 | 0.06811 | -0.0136 | 21.6664
17 | 1.3754 | 0.09201 | -0.026 | 14.9484
17.5 | 1.2831 | 0.11654 | -0.0386 | 11.01
18 | 1.2156 | 0.1381 | -0.0496 | 8.8023
18.5 | 1.1796 | 0.15426 | -0.0581 | 7.6468
19 | 1.1522 | 0.16959 | -0.0666 | 6.794
19.5 | 1.1251 | 0.18586 | -0.0761 | 6.0535
20 | 1.1084 | 0.20068 | -0.085 | 5.5232

## 59. Re 3M Mach 0.10 (1)
BIGFOIL.COM POLAR EXPORT
AZ2003tip
AZ2003tip |  |  |  | Cl Max: | 0.976 | at alpha= | 9.5 | deg
JavaFoil+Calcfoil stall+Eppler ext transition |  |  |  | L/D Max: | 84.726 | at alpha= | 7 | deg
Re: | 3000000 |  |  | Cd Min: | 0.00624 | at alpha= | 1 | deg
Mach: | 0.1 |  |  | Cl=0 at alpha= | -0.13793 | deg
|  |  |  | @ Cl=0.1, Cd= | 0.0067644
|  |  |  | @ Cl=0.4, Cd= | 0.0069438
|  |  |  | @ Cl=0.6, Cd= | 0.0078467
alpha (deg) | Cl | Cd | Cm | Cl/Cd
-13 | -0.389 | 0.08956 | 0.005 | -4.341
-12.5 | -0.413 | 0.08432 | 0.005 | -4.901
-12 | -0.438 | 0.07902 | 0.006 | -5.542
-11.5 | -0.462 | 0.07384 | 0.006 | -6.26
-11 | -0.486 | 0.069 | 0.006 | -7.039
-10.5 | -0.508 | 0.06389 | 0.006 | -7.946
-10 | -0.527 | 0.0592 | 0.006 | -8.906
-9.5 | -0.545 | 0.0536 | 0.007 | -10.172
-9 | -0.561 | 0.0476 | 0.007 | -11.778
-8.5 | -0.601 | 0.02864 | 0.009 | -20.977
-8 | -0.682 | 0.01187 | 0.011 | -57.461
-7.5 | -0.675 | 0.01119 | 0.011 | -60.349
-7 | -0.661 | 0.01072 | 0.011 | -61.659
-6.5 | -0.64 | 0.01029 | 0.011 | -62.186
-6 | -0.611 | 0.01112 | 0.012 | -54.926
-5.5 | -0.576 | 0.01086 | 0.012 | -53.047
-5 | -0.535 | 0.01062 | 0.012 | -50.336
-4.5 | -0.488 | 0.01038 | 0.012 | -47.032
-4 | -0.438 | 0.01015 | 0.012 | -43.203
-3.5 | -0.386 | 0.00991 | 0.012 | -38.929
-3 | -0.331 | 0.00973 | 0.012 | -34.03
-2.5 | -0.275 | 0.00913 | 0.012 | -30.115
-2 | -0.218 | 0.00897 | 0.012 | -24.27
-1.5 | -0.159 | 0.00877 | 0.012 | -18.176
-1 | -0.101 | 0.00853 | 0.012 | -11.834
-0.5 | -0.042 | 0.00849 | 0.013 | -4.985
0 | 0.016 | 0.00782 | 0.013 | 2.09
0.5 | 0.075 | 0.00715 | 0.013 | 10.491
1 | 0.134 | 0.00624 | 0.013 | 21.433
1.5 | 0.192 | 0.0064 | 0.013 | 30.068
2 | 0.251 | 0.00655 | 0.013 | 38.313
2.5 | 0.309 | 0.00668 | 0.013 | 46.311
3 | 0.368 | 0.00685 | 0.013 | 53.684
3.5 | 0.426 | 0.00702 | 0.013 | 60.672
4 | 0.484 | 0.00725 | 0.013 | 66.776
4.5 | 0.542 | 0.00752 | 0.013 | 71.995
5 | 0.599 | 0.00784 | 0.013 | 76.414
5.5 | 0.656 | 0.00822 | 0.013 | 79.79
6 | 0.711 | 0.00861 | 0.013 | 82.641
6.5 | 0.764 | 0.00902 | 0.013 | 84.701
7 | 0.815 | 0.00962 | 0.013 | 84.726
7.5 | 0.86 | 0.0112 | 0.013 | 76.831
8 | 0.901 | 0.01174 | 0.013 | 76.745
8.5 | 0.936 | 0.01254 | 0.013 | 74.669
9 | 0.965 | 0.01337 | 0.013 | 72.209
9.5 | 0.976 | 0.01418 | 0.012 | 68.784
10 | 0.961 | 0.01689 | 0.012 | 56.897
10.5 | 0.944 | 0.02134 | 0.012 | 44.222
11 | 0.923 | 0.02701 | 0.011 | 34.177
11.5 | 0.9 | 0.03289 | 0.011 | 27.368
12 | 0.877 | 0.03773 | 0.01 | 23.244
12.5 | 0.846 | 0.04419 | 0.01 | 19.154
13 | 0.81 | 0.0528 | 0.01 | 15.334
13.5 | 0.771 | 0.06151 | 0.009 | 12.532
14 | 0.725 | 0.07177 | 0.009 | 10.104
14.5 | 0.681 | 0.08132 | 0.009 | 8.37

## 60. Re 3M Mach 0.10 (2)
BIGFOIL.COM POLAR EXPORT
AZ2003tip
AZ2003tip |  |  |  | Cl Max: | 1.5497 | at alpha= | 14.5 | deg
XFOIL ncrit=9 |  |  |  | L/D Max: | 111.754 | at alpha= | 6.5 | deg
Re: | 3000000 |  |  | Cd Min: | 0.22617 | at alpha= | -16.5 | deg
Mach: | 0.1 |  |  | Cl=0 at alpha= | -0.19808 | deg
|  |  |  | @ Cl=0.1, Cd= | 0.0055413
|  |  |  | @ Cl=0.4, Cd= | 0.0048521
|  |  |  | @ Cl=0.6, Cd= | 0.0057415
alpha (deg) | Cl | Cd | Cm | Cl/Cd
-16.5 | -0.8504 | 0.22617 | 0.105 | -3.76
-16 | -0.834 | 0.21849 | 0.1011 | -3.8171
-15.5 | -0.818 | 0.21057 | 0.0971 | -3.8847
-15 | -0.8032 | 0.2028 | 0.0934 | -3.9606
-14.5 | -0.7895 | 0.19483 | 0.0897 | -4.0523
-14 | -0.7769 | 0.18676 | 0.0862 | -4.1599
-13.5 | -0.7653 | 0.17838 | 0.0826 | -4.2903
-13 | -0.7555 | 0.16976 | 0.0792 | -4.4504
-12.5 | -0.7476 | 0.16083 | 0.0758 | -4.6484
-11.5 | -1.1483 | 0.03973 | 0.0024 | -28.9026
-11 | -1.1337 | 0.03152 | 0.0009 | -35.9676
-10.5 | -1.1016 | 0.02672 | 0.0013 | -41.2275
-10 | -1.0626 | 0.023 | 0.0022 | -46.2
-9.5 | -1.019 | 0.01997 | 0.0031 | -51.0265
-9 | -0.9721 | 0.01744 | 0.0041 | -55.7397
-8.5 | -0.9229 | 0.01532 | 0.005 | -60.2415
-8 | -0.8716 | 0.01355 | 0.0059 | -64.3247
-7.5 | -0.8189 | 0.01209 | 0.0067 | -67.7337
-7 | -0.765 | 0.01085 | 0.0073 | -70.5069
-6.5 | -0.7102 | 0.00983 | 0.0079 | -72.2482
-6 | -0.6576 | 0.00923 | 0.0092 | -71.2459
-5.5 | -0.6038 | 0.00898 | 0.0101 | -67.2383
-5 | -0.5481 | 0.00828 | 0.0106 | -66.1957
-4.5 | -0.4915 | 0.00794 | 0.0109 | -61.9018
-4 | -0.4349 | 0.00751 | 0.0112 | -57.9095
-3.5 | -0.3784 | 0.00705 | 0.0115 | -53.6738
-3 | -0.3213 | 0.00684 | 0.0117 | -46.9737
-2.5 | -0.2641 | 0.00663 | 0.0118 | -39.8341
-2 | -0.2068 | 0.00647 | 0.0119 | -31.9629
-1.5 | -0.1494 | 0.00628 | 0.0121 | -23.7898
-1 | -0.092 | 0.00614 | 0.0121 | -14.9837
-0.5 | -0.0346 | 0.00602 | 0.0122 | -5.7475
0 | 0.0227 | 0.00583 | 0.0122 | 3.8937
0.5 | 0.0798 | 0.00563 | 0.0121 | 14.1741
1 | 0.1367 | 0.00538 | 0.0121 | 25.4089
2 | 0.2429 | 0.00442 | 0.0139 | 54.9548
2.5 | 0.3062 | 0.00454 | 0.0128 | 67.4449
3 | 0.3671 | 0.00473 | 0.012 | 77.611
3.5 | 0.4237 | 0.00494 | 0.0122 | 85.7692
4 | 0.4805 | 0.00517 | 0.0123 | 92.94
4.5 | 0.5375 | 0.00541 | 0.0124 | 99.353
5 | 0.5944 | 0.00571 | 0.0125 | 104.0981
5.5 | 0.6512 | 0.00603 | 0.0125 | 107.9934
6.5 | 0.7644 | 0.00684 | 0.0125 | 111.7544
7 | 0.8206 | 0.00736 | 0.0125 | 111.4946
7.5 | 0.8765 | 0.00792 | 0.0125 | 110.6692
8 | 0.9321 | 0.00852 | 0.0125 | 109.4014
8.5 | 0.9874 | 0.00918 | 0.0125 | 107.5599
9 | 1.0421 | 0.0099 | 0.0126 | 105.2626
9.5 | 1.0962 | 0.01077 | 0.0127 | 101.7827
10 | 1.1496 | 0.01169 | 0.0128 | 98.3405
10.5 | 1.2024 | 0.01268 | 0.013 | 94.8265
11 | 1.2548 | 0.01364 | 0.0132 | 91.9941
11.5 | 1.3053 | 0.01496 | 0.0135 | 87.2527
12 | 1.3559 | 0.01604 | 0.0138 | 84.5324
12.5 | 1.4049 | 0.01732 | 0.0141 | 81.1143
13 | 1.4508 | 0.01899 | 0.0144 | 76.3981
13.5 | 1.4871 | 0.02205 | 0.0149 | 67.4422
14 | 1.5218 | 0.0248 | 0.0152 | 61.3629
14.5 | 1.5497 | 0.02798 | 0.0151 | 55.386
15 | 1.5493 | 0.03546 | 0.0088 | 43.6915
15.5 | 1.5157 | 0.04987 | -0.0029 | 30.393
16 | 1.446 | 0.06833 | -0.0136 | 21.162
16.5 | 1.3576 | 0.09007 | -0.0249 | 15.0727
17 | 1.2701 | 0.11341 | -0.0369 | 11.1992
17.5 | 1.2206 | 0.13097 | -0.0457 | 9.3197
18 | 1.1832 | 0.14706 | -0.054 | 8.0457
18.5 | 1.1503 | 0.16321 | -0.0628 | 7.048
19 | 1.127 | 0.17809 | -0.0712 | 6.3283
19.5 | 1.1084 | 0.19289 | -0.08 | 5.7463

## 61. Re 3M Mach 0.25 (1)
BIGFOIL.COM POLAR EXPORT
AZ2003tip
AZ2003tip |  |  |  | Cl Max: | 0.949 | at alpha= | 9 | deg
JavaFoil+Calcfoil stall+Eppler ext transition |  |  |  | L/D Max: | 83.991 | at alpha= | 6.5 | deg
Re: | 3000000 |  |  | Cd Min: | 0.00631 | at alpha= | 1 | deg
Mach: | 0.25 |  |  | Cl=0 at alpha= | -0.13934 | deg
|  |  |  | @ Cl=0.1, Cd= | 0.0068835
|  |  |  | @ Cl=0.4, Cd= | 0.006996
|  |  |  | @ Cl=0.6, Cd= | 0.09442
alpha (deg) | Cl | Cd | Cm | Cl/Cd
-12 | -0.067 | 0.08419 | 0.005 | -0.802
-11.5 | -0.14 | 0.07857 | 0.006 | -1.781
-11 | -0.221 | 0.07432 | 0.006 | -2.976
-10.5 | -0.285 | 0.06944 | 0.006 | -4.1
-10 | -0.341 | 0.06476 | 0.006 | -5.272
-9.5 | -0.392 | 0.0607 | 0.006 | -6.452
-9 | -0.437 | 0.05469 | 0.007 | -7.984
-8.5 | -0.474 | 0.04959 | 0.007 | -9.553
-8 | -0.506 | 0.04215 | 0.008 | -12.014
-7.5 | -0.625 | 0.01204 | 0.012 | -51.932
-7 | -0.631 | 0.01115 | 0.012 | -56.591
-6.5 | -0.625 | 0.01149 | 0.012 | -54.374
-6 | -0.607 | 0.01141 | 0.012 | -53.171
-5.5 | -0.579 | 0.0111 | 0.012 | -52.154
-5 | -0.542 | 0.01084 | 0.012 | -49.962
-4.5 | -0.497 | 0.01057 | 0.012 | -47.061
-4 | -0.448 | 0.01029 | 0.012 | -43.56
-3.5 | -0.395 | 0.01004 | 0.012 | -39.364
-3 | -0.34 | 0.00983 | 0.013 | -34.543
-2.5 | -0.282 | 0.00921 | 0.013 | -30.646
-2 | -0.224 | 0.00904 | 0.013 | -24.717
-1.5 | -0.164 | 0.00892 | 0.013 | -18.359
-1 | -0.104 | 0.00861 | 0.013 | -12.05
-0.5 | -0.044 | 0.00858 | 0.013 | -5.072
0 | 0.017 | 0.00789 | 0.013 | 2.129
0.5 | 0.077 | 0.00724 | 0.013 | 10.657
1 | 0.137 | 0.00631 | 0.013 | 21.793
1.5 | 0.198 | 0.00646 | 0.013 | 30.579
2 | 0.258 | 0.00661 | 0.013 | 39.03
2.5 | 0.318 | 0.00675 | 0.013 | 47.115
3 | 0.378 | 0.00693 | 0.013 | 54.539
3.5 | 0.438 | 0.00711 | 0.013 | 61.501
4 | 0.497 | 0.00736 | 0.013 | 67.528
4.5 | 0.556 | 0.00765 | 0.013 | 72.675
5 | 0.615 | 0.008 | 0.013 | 76.861
5.5 | 0.673 | 0.00842 | 0.013 | 79.908
6 | 0.73 | 0.00882 | 0.013 | 82.706
6.5 | 0.783 | 0.00933 | 0.013 | 83.991
7 | 0.834 | 0.00997 | 0.013 | 83.603
7.5 | 0.878 | 0.01164 | 0.013 | 75.386
8 | 0.915 | 0.01232 | 0.013 | 74.288
8.5 | 0.945 | 0.01334 | 0.013 | 70.79
9 | 0.949 | 0.01417 | 0.013 | 66.98
9.5 | 0.928 | 0.01771 | 0.012 | 52.408
10 | 0.901 | 0.02282 | 0.012 | 39.483
10.5 | 0.869 | 0.02839 | 0.011 | 30.615
11 | 0.829 | 0.03432 | 0.011 | 24.158
11.5 | 0.778 | 0.04185 | 0.011 | 18.582
12 | 0.716 | 0.05078 | 0.01 | 14.111
12.5 | 0.65 | 0.05893 | 0.01 | 11.034
13 | 0.574 | 0.07105 | 0.009 | 8.083
13.5 | 0.495 | 0.08298 | 0.008 | 5.969
14 | 0.407 | 0.09442 | 0.008 | 4.307

## 62. Re 3M Mach 0.25 (2)
BIGFOIL.COM POLAR EXPORT
AZ2003tip
AZ2003tip |  |  |  | Cl Max: | 1.4617 | at alpha= | 13 | deg
XFOIL ncrit=9 |  |  |  | L/D Max: | 111.859 | at alpha= | 6.5 | deg
Re: | 3000000 |  |  | Cd Min: | 0.28073 | at alpha= | -20 | deg
Mach: | 0.25 |  |  | Cl=0 at alpha= | -0.20355 | deg
|  |  |  | @ Cl=0.1, Cd= | 0.0056439
|  |  |  | @ Cl=0.4, Cd= | 0.0048665
|  |  |  | @ Cl=0.6, Cd= | 0.0057465
alpha (deg) | Cl | Cd | Cm | Cl/Cd
-20 | -0.9869 | 0.28073 | 0.139 | -3.5155
-19.5 | -0.9699 | 0.27186 | 0.134 | -3.5676
-19 | -0.9521 | 0.26563 | 0.1298 | -3.5843
-18.5 | -0.9339 | 0.2591 | 0.1255 | -3.6044
-18 | -0.9158 | 0.25224 | 0.1212 | -3.6307
-17.5 | -0.8977 | 0.24511 | 0.117 | -3.6624
-17 | -0.8798 | 0.23779 | 0.1128 | -3.6999
-16.5 | -0.8621 | 0.23017 | 0.1087 | -3.7455
-16 | -0.8443 | 0.22223 | 0.1045 | -3.7992
-15.5 | -0.8275 | 0.21434 | 0.1004 | -3.8607
-15 | -0.8113 | 0.20643 | 0.0965 | -3.9301
-14.5 | -0.796 | 0.19836 | 0.0927 | -4.0129
-14 | -0.7818 | 0.19023 | 0.0889 | -4.1098
-13.5 | -0.7687 | 0.18191 | 0.0853 | -4.2257
-13 | -0.7568 | 0.17335 | 0.0817 | -4.3657
-12.5 | -0.7469 | 0.16462 | 0.0783 | -4.5371
-12 | -0.7431 | 0.15463 | 0.0744 | -4.8057
-11.5 | -0.7441 | 0.14323 | 0.0701 | -5.1951
-11 | -0.7505 | 0.13062 | 0.0654 | -5.7457
-10.5 | -0.7592 | 0.11819 | 0.0605 | -6.4236
-10 | -0.7925 | 0.10103 | 0.0526 | -7.8442
-9.5 | -0.8623 | 0.0783 | 0.038 | -11.0128
-9 | -0.9186 | 0.04896 | 0.0078 | -18.7623
-8.5 | -0.9324 | 0.02584 | 0.0006 | -36.0836
-8 | -0.8945 | 0.01955 | 0.0015 | -45.7545
-7.5 | -0.8458 | 0.01583 | 0.0029 | -53.4302
-7 | -0.7925 | 0.01328 | 0.0043 | -59.6762
-6.5 | -0.7367 | 0.01142 | 0.0055 | -64.5096
-6 | -0.6835 | 0.01037 | 0.0075 | -65.9113
-5.5 | -0.6263 | 0.00978 | 0.0086 | -64.0389
-5 | -0.5685 | 0.00871 | 0.0095 | -65.2698
-4.5 | -0.5094 | 0.00815 | 0.0102 | -62.5031
-4 | -0.4501 | 0.00778 | 0.0107 | -57.8535
-3.5 | -0.3914 | 0.0072 | 0.0111 | -54.3611
-3 | -0.3321 | 0.00691 | 0.0115 | -48.0608
-2 | -0.2132 | 0.00651 | 0.012 | -32.7496
-1.5 | -0.1538 | 0.00635 | 0.0122 | -24.2205
-1 | -0.0945 | 0.00618 | 0.0123 | -15.2913
-0.5 | -0.0351 | 0.00608 | 0.0124 | -5.773
0 | 0.0241 | 0.00592 | 0.0125 | 4.0709
0.5 | 0.0831 | 0.00571 | 0.0125 | 14.5534
1 | 0.1419 | 0.00548 | 0.0124 | 25.8942
1.5 | 0.2003 | 0.00515 | 0.0125 | 38.8932
2 | 0.2521 | 0.0045 | 0.0142 | 56.0222
2.5 | 0.3162 | 0.00459 | 0.0135 | 68.8889
3 | 0.3805 | 0.00479 | 0.0125 | 79.4363
3.5 | 0.4391 | 0.00502 | 0.0128 | 87.4701
4 | 0.4981 | 0.00524 | 0.013 | 95.0573
4.5 | 0.5572 | 0.00553 | 0.0132 | 100.7595
5 | 0.6165 | 0.00583 | 0.0134 | 105.7461
5.5 | 0.6757 | 0.00622 | 0.0135 | 108.6334
6 | 0.735 | 0.00662 | 0.0137 | 111.0272
6.5 | 0.7942 | 0.0071 | 0.0139 | 111.8592
7 | 0.8533 | 0.00764 | 0.0142 | 111.6885
7.5 | 0.9122 | 0.00827 | 0.0145 | 110.3023
8 | 0.9709 | 0.00895 | 0.0148 | 108.4804
8.5 | 1.029 | 0.0098 | 0.0152 | 105
9 | 1.0866 | 0.01079 | 0.0157 | 100.7044
9.5 | 1.1438 | 0.01185 | 0.0162 | 96.5232
10 | 1.2005 | 0.01298 | 0.0168 | 92.4884
10.5 | 1.2553 | 0.0145 | 0.0176 | 86.5724
11 | 1.3095 | 0.01601 | 0.0184 | 81.7926
11.5 | 1.3606 | 0.01799 | 0.0192 | 75.6309
12 | 1.407 | 0.02052 | 0.0199 | 68.5673
12.5 | 1.4444 | 0.02404 | 0.0204 | 60.0832
13 | 1.4617 | 0.02976 | 0.0187 | 49.1163
13.5 | 1.436 | 0.04443 | 0.0027 | 32.3205
14 | 1.3879 | 0.05973 | -0.0072 | 23.2362
14.5 | 1.3328 | 0.07547 | -0.0158 | 17.66
15 | 1.2773 | 0.09148 | -0.0241 | 13.9626
15.5 | 1.2249 | 0.10801 | -0.0326 | 11.3406
16 | 1.179 | 0.12435 | -0.0411 | 9.4813
16.5 | 1.1398 | 0.14035 | -0.0494 | 8.1211
17 | 1.1092 | 0.15562 | -0.0577 | 7.1276
17.5 | 1.0849 | 0.17072 | -0.0662 | 6.3549
18 | 1.069 | 0.18473 | -0.0743 | 5.7868

## 63. Re 3M Mach 0.50 (1)
BIGFOIL.COM POLAR EXPORT
AZ2003tip
AZ2003tip |  |  |  | Cl Max: | 1.081 | at alpha= | 20 | deg
JavaFoil+Calcfoil stall+Eppler ext transition |  |  |  | L/D Max: | 80.485 | at alpha= | 6 | deg
Re: | 3000000 |  |  | Cd Min: | 0.00671 | at alpha= | 1.5 | deg
Mach: | 0.5 |  |  | Cl=0 at alpha= | -0.13971 | deg
|  |  |  | @ Cl=0.1, Cd= | 0.00811
|  |  |  | @ Cl=0.4, Cd= | 0.0072245
|  |  |  | @ Cl=0.6, Cd= | 0.089364
alpha (deg) | Cl | Cd | Cm | Cl/Cd
-20 | -1.06 | 0.17212 | 0.004 | -6.161
-19.5 | -1.035 | 0.16371 | 0.005 | -6.32
-19 | -1.009 | 0.15985 | 0.005 | -6.311
-18.5 | -0.983 | 0.15648 | 0.005 | -6.283
-18 | -0.957 | 0.14995 | 0.005 | -6.385
-17.5 | -0.932 | 0.14825 | 0.005 | -6.289
-17 | -0.904 | 0.14138 | 0.005 | -6.395
-16.5 | -0.878 | 0.13664 | 0.005 | -6.423
-16 | -0.851 | 0.13236 | 0.005 | -6.433
-15.5 | -0.825 | 0.12918 | 0.005 | -6.39
-15 | -0.8 | 0.12536 | 0.006 | -6.385
-14.5 | -0.772 | 0.11949 | 0.006 | -6.464
-14 | -0.745 | 0.11563 | 0.006 | -6.443
-13.5 | -0.719 | 0.11211 | 0.006 | -6.41
-13 | -0.692 | 0.1071 | 0.006 | -6.464
-12.5 | -0.667 | 0.10542 | 0.006 | -6.323
-12 | -0.638 | 0.09962 | 0.006 | -6.407
-11.5 | -0.612 | 0.09439 | 0.006 | -6.481
-11 | -0.585 | 0.09226 | 0.006 | -6.344
-10.5 | -0.559 | 0.08581 | 0.006 | -6.509
-10 | -0.532 | 0.07404 | 0.006 | -7.18
-9.5 | -0.505 | 0.06626 | 0.006 | -7.626
-9 | -0.478 | 0.06977 | 0.006 | -6.845
-8.5 | -0.453 | 0.05932 | 0.006 | -7.631
-8 | -0.424 | 0.05874 | 0.006 | -7.222
-7.5 | -0.401 | 0.05081 | 0.007 | -7.886
-7 | -0.373 | 0.04929 | 0.007 | -7.56
-6.5 | -0.346 | 0.04691 | 0.007 | -7.383
-6 | -0.33 | 0.03522 | 0.01 | -9.378
-5.5 | -0.36 | 0.0126 | 0.013 | -28.594
-5 | -0.327 | 0.01194 | 0.014 | -27.367
-4.5 | -0.495 | 0.01146 | 0.014 | -43.163
-4 | -0.476 | 0.01102 | 0.014 | -43.155
-3.5 | -0.431 | 0.01066 | 0.014 | -40.466
-3 | -0.375 | 0.01033 | 0.014 | -36.338
-2.5 | -0.314 | 0.01009 | 0.014 | -31.129
-2 | -0.249 | 0.00939 | 0.014 | -26.554
-1.5 | -0.183 | 0.00925 | 0.014 | -19.783
-1 | -0.116 | 0.00894 | 0.014 | -12.96
-0.5 | -0.049 | 0.0089 | 0.014 | -5.461
0 | 0.019 | 0.00892 | 0.014 | 2.105
0.5 | 0.086 | 0.00825 | 0.015 | 10.446
1 | 0.154 | 0.00757 | 0.015 | 20.276
1.5 | 0.221 | 0.00671 | 0.015 | 32.894
2 | 0.288 | 0.00688 | 0.015 | 41.892
2.5 | 0.355 | 0.00707 | 0.015 | 50.221
3 | 0.422 | 0.0073 | 0.015 | 57.767
3.5 | 0.488 | 0.00758 | 0.015 | 64.392
4 | 0.554 | 0.0079 | 0.015 | 70.178
4.5 | 0.62 | 0.00831 | 0.015 | 74.542
5 | 0.684 | 0.00886 | 0.015 | 77.275
5.5 | 0.748 | 0.00939 | 0.015 | 79.656
6 | 0.808 | 0.01004 | 0.015 | 80.485
6.5 | 0.86 | 0.01099 | 0.015 | 78.29
7 | 0.9 | 0.01373 | 0.015 | 65.557
7.5 | 0.86 | 0.01746 | 0.014 | 49.264
8 | 0.757 | 0.02364 | 0.013 | 32.044
8.5 | 0.52 | 0.02993 | 0.013 | 17.372
9 | 0.529 | 0.0434 | 0.012 | 12.191
9.5 | 0.552 | 0.04865 | 0.011 | 11.348
10 | 0.569 | 0.0591 | 0.01 | 9.62
10.5 | 0.58 | 0.07238 | 0.009 | 8.017
11 | 0.599 | 0.08921 | 0.007 | 6.71
11.5 | 0.625 | 0.09321 | 0.007 | 6.709
12 | 0.653 | 0.10107 | 0.007 | 6.464
12.5 | 0.679 | 0.10274 | 0.007 | 6.611
13 | 0.706 | 0.10715 | 0.007 | 6.593
13.5 | 0.733 | 0.11292 | 0.007 | 6.493
14 | 0.76 | 0.11568 | 0.007 | 6.566
14.5 | 0.788 | 0.12197 | 0.007 | 6.459
15 | 0.814 | 0.12415 | 0.007 | 6.554
15.5 | 0.84 | 0.13014 | 0.007 | 6.456
16 | 0.867 | 0.13548 | 0.007 | 6.402
16.5 | 0.897 | 0.14239 | 0.008 | 6.297
17 | 0.92 | 0.1407 | 0.007 | 6.542
17.5 | 0.947 | 0.14641 | 0.007 | 6.466
18 | 0.976 | 0.15331 | 0.008 | 6.366
18.5 | 1 | 0.15385 | 0.007 | 6.503
19 | 1.026 | 0.1584 | 0.007 | 6.48
19.5 | 1.053 | 0.16596 | 0.007 | 6.343
20 | 1.081 | 0.17046 | 0.007 | 6.344

## 64. Re 3M Mach 0.50 (2)
BIGFOIL.COM POLAR EXPORT
AZ2003tip
AZ2003tip |  |  |  | Cl Max: | 1.2453 | at alpha= | 9 | deg
XFOIL ncrit=9 |  |  |  | L/D Max: | 113.781 | at alpha= | 6 | deg
Re: | 3000000 |  |  | Cd Min: | 0.31143 | at alpha= | -20 | deg
Mach: | 0.5 |  |  | Cl=0 at alpha= | -0.22868 | deg
|  |  |  | @ Cl=0.1, Cd= | 0.0060758
|  |  |  | @ Cl=0.4, Cd= | 0.0049456
|  |  |  | @ Cl=0.6, Cd= | 0.0057677
alpha (deg) | Cl | Cd | Cm | Cl/Cd
-20 | -1.086 | 0.31143 | 0.1621 | -3.4871
-19.5 | -1.0631 | 0.30228 | 0.1566 | -3.5169
-19 | -1.0414 | 0.29315 | 0.1511 | -3.5524
-18.5 | -1.0191 | 0.28519 | 0.146 | -3.5734
-18 | -0.9963 | 0.27679 | 0.1408 | -3.5995
-17.5 | -0.973 | 0.26783 | 0.1356 | -3.6329
-17 | -0.9494 | 0.25856 | 0.1304 | -3.6719
-16.5 | -0.9267 | 0.24952 | 0.1252 | -3.7139
-16 | -0.9044 | 0.24055 | 0.1202 | -3.7597
-15.5 | -0.8825 | 0.23162 | 0.1153 | -3.8101
-15 | -0.8612 | 0.22276 | 0.1106 | -3.866
-14.5 | -0.8405 | 0.21389 | 0.106 | -3.9296
-14 | -0.8203 | 0.205 | 0.1015 | -4.0015
-13.5 | -0.8008 | 0.19603 | 0.0972 | -4.0851
-13 | -0.7825 | 0.18703 | 0.0929 | -4.1838
-12.5 | -0.7655 | 0.17806 | 0.0888 | -4.2991
-12 | -0.7498 | 0.16893 | 0.0848 | -4.4385
-11.5 | -0.7376 | 0.15983 | 0.0809 | -4.6149
-11 | -0.7261 | 0.15034 | 0.077 | -4.8297
-10.5 | -0.7173 | 0.14041 | 0.073 | -5.1086
-10 | -0.7094 | 0.13066 | 0.0693 | -5.4294
-9.5 | -0.7074 | 0.12026 | 0.065 | -5.8823
-9 | -0.7028 | 0.11095 | 0.061 | -6.3344
-8.5 | -0.7008 | 0.10136 | 0.0566 | -6.914
-8 | -0.7022 | 0.09139 | 0.0517 | -7.6836
-7.5 | -0.7078 | 0.08103 | 0.0456 | -8.735
-7 | -0.7195 | 0.0711 | 0.0389 | -10.1195
-6.5 | -0.7201 | 0.05781 | 0.0222 | -12.4563
-6 | -0.7104 | 0.04165 | 0.0072 | -17.0564
-5.5 | -0.699 | 0.02425 | 0.0004 | -28.8247
-5 | -0.6589 | 0.01388 | 0.0015 | -47.4712
-4.5 | -0.5931 | 0.01026 | 0.0045 | -57.807
-4 | -0.5222 | 0.0088 | 0.007 | -59.3409
-3.5 | -0.451 | 0.00806 | 0.0088 | -55.9553
-3 | -0.3813 | 0.00736 | 0.0102 | -51.8071
-2.5 | -0.3117 | 0.00699 | 0.0112 | -44.5923
-2 | -0.2425 | 0.00676 | 0.012 | -35.8728
-1.5 | -0.1735 | 0.00659 | 0.0126 | -26.3278
-1 | -0.1051 | 0.00645 | 0.0131 | -16.2946
-0.5 | -0.0369 | 0.00632 | 0.0134 | -5.8386
0 | 0.0311 | 0.00625 | 0.0137 | 4.976
0.5 | 0.0987 | 0.00608 | 0.0138 | 16.2336
1 | 0.1661 | 0.00586 | 0.014 | 28.3447
1.5 | 0.2331 | 0.00554 | 0.0142 | 42.0758
2 | 0.2948 | 0.0048 | 0.0157 | 61.4167
2.5 | 0.3634 | 0.00484 | 0.0164 | 75.0826
3 | 0.4431 | 0.00507 | 0.0145 | 87.3964
3.5 | 0.5106 | 0.00536 | 0.0154 | 95.2612
4 | 0.5795 | 0.00565 | 0.0162 | 102.5664
4.5 | 0.6492 | 0.00605 | 0.0171 | 107.3058
5 | 0.7199 | 0.00647 | 0.0181 | 111.2674
5.5 | 0.7914 | 0.00698 | 0.0192 | 113.3811
6 | 0.8636 | 0.00759 | 0.0206 | 113.7813
6.5 | 0.9369 | 0.00826 | 0.0221 | 113.4262
7 | 1.0108 | 0.00912 | 0.024 | 110.8333
7.5 | 1.085 | 0.01029 | 0.0261 | 105.4422
8 | 1.1586 | 0.01218 | 0.0287 | 95.1232
8.5 | 1.2246 | 0.01619 | 0.0317 | 75.6393
9 | 1.2453 | 0.02586 | 0.0283 | 48.1555
9.5 | 1.2239 | 0.04251 | 0.0067 | 28.7909
10 | 1.1868 | 0.05511 | -0.0021 | 21.5351
10.5 | 1.1506 | 0.06716 | -0.0094 | 17.1322
11 | 1.1162 | 0.07919 | -0.0164 | 14.0952
11.5 | 1.085 | 0.09123 | -0.0231 | 11.893
12 | 1.0572 | 0.10355 | -0.0299 | 10.2096
12.5 | 1.0329 | 0.11597 | -0.0367 | 8.9066
13 | 1.0104 | 0.1288 | -0.0437 | 7.8447
13.5 | 0.9933 | 0.14162 | -0.0508 | 7.0138
14 | 0.9803 | 0.15446 | -0.0579 | 6.3466

## 65. Re 4M Mach 0.00 (1)
BIGFOIL.COM POLAR EXPORT
AZ2003tip
AZ2003tip |  |  |  | Cl Max: | 0.988 | at alpha= | 9.5 | deg
JavaFoil+Calcfoil stall+Eppler ext transition |  |  |  | L/D Max: | 88.027 | at alpha= | 7 | deg
Re: | 4000000 |  |  | Cd Min: | 0.00635 | at alpha= | 2 | deg
Mach: | 0 |  |  | Cl=0 at alpha= | -0.13793 | deg
|  |  |  | @ Cl=0.1, Cd= | 0.0075359
|  |  |  | @ Cl=0.4, Cd= | 0.0067414
|  |  |  | @ Cl=0.6, Cd= | 0.0075957
alpha (deg) | Cl | Cd | Cm | Cl/Cd
-13.5 | -0.408 | 0.09159 | 0.005 | -4.457
-13 | -0.43 | 0.08545 | 0.005 | -5.038
-12.5 | -0.453 | 0.08 | 0.006 | -5.658
-12 | -0.475 | 0.07475 | 0.006 | -6.348
-11.5 | -0.496 | 0.06987 | 0.006 | -7.097
-11 | -0.517 | 0.06458 | 0.006 | -7.999
-10.5 | -0.537 | 0.05867 | 0.007 | -9.146
-10 | -0.554 | 0.05342 | 0.007 | -10.373
-9.5 | -0.571 | 0.04687 | 0.008 | -12.183
-9 | -0.607 | 0.03036 | 0.009 | -19.981
-8.5 | -0.694 | 0.01176 | 0.011 | -58.987
-8 | -0.691 | 0.0111 | 0.011 | -62.225
-7.5 | -0.681 | 0.01062 | 0.011 | -64.096
-7 | -0.664 | 0.01125 | 0.011 | -59.059
-6.5 | -0.641 | 0.01099 | 0.011 | -58.299
-6 | -0.611 | 0.01073 | 0.012 | -56.948
-5.5 | -0.575 | 0.01049 | 0.012 | -54.812
-5 | -0.533 | 0.01025 | 0.012 | -52.036
-4.5 | -0.487 | 0.01 | 0.012 | -48.648
-4 | -0.437 | 0.00978 | 0.012 | -44.641
-3.5 | -0.384 | 0.00958 | 0.012 | -40.119
-3 | -0.33 | 0.0094 | 0.012 | -35.055
-2.5 | -0.274 | 0.0088 | 0.012 | -31.078
-2 | -0.217 | 0.00867 | 0.012 | -24.962
-1.5 | -0.159 | 0.00861 | 0.012 | -18.437
-1 | -0.1 | 0.00836 | 0.012 | -12.018
-0.5 | -0.042 | 0.00834 | 0.012 | -5.048
0 | 0.016 | 0.00835 | 0.013 | 1.947
0.5 | 0.075 | 0.00776 | 0.013 | 9.62
1 | 0.133 | 0.00724 | 0.013 | 18.383
1.5 | 0.191 | 0.00717 | 0.013 | 26.699
2 | 0.25 | 0.00635 | 0.013 | 39.326
2.5 | 0.308 | 0.00648 | 0.013 | 47.544
3 | 0.366 | 0.00663 | 0.013 | 55.182
3.5 | 0.424 | 0.00682 | 0.013 | 62.155
4 | 0.481 | 0.00704 | 0.013 | 68.416
4.5 | 0.539 | 0.00724 | 0.013 | 74.386
5 | 0.596 | 0.00757 | 0.013 | 78.732
5.5 | 0.652 | 0.00793 | 0.013 | 82.249
6 | 0.708 | 0.00827 | 0.013 | 85.614
6.5 | 0.761 | 0.00867 | 0.013 | 87.754
7 | 0.811 | 0.00921 | 0.013 | 88.027
7.5 | 0.857 | 0.01064 | 0.013 | 80.523
8 | 0.898 | 0.01112 | 0.013 | 80.761
8.5 | 0.934 | 0.01184 | 0.013 | 78.892
9 | 0.964 | 0.01254 | 0.013 | 76.891
9.5 | 0.988 | 0.01341 | 0.012 | 73.627
10 | 0.981 | 0.01458 | 0.012 | 67.252
10.5 | 0.968 | 0.01755 | 0.012 | 55.165
11 | 0.945 | 0.02286 | 0.011 | 41.34
11.5 | 0.924 | 0.02818 | 0.011 | 32.795
12 | 0.903 | 0.0328 | 0.011 | 27.539
12.5 | 0.876 | 0.03867 | 0.01 | 22.665
13 | 0.845 | 0.04576 | 0.01 | 18.466
13.5 | 0.811 | 0.05312 | 0.01 | 15.27
14 | 0.77 | 0.06215 | 0.009 | 12.383
14.5 | 0.728 | 0.07141 | 0.009 | 10.194

## 66. Re 4M Mach 0.00 (2)
BIGFOIL.COM POLAR EXPORT
AZ2003tip
AZ2003tip |  |  |  | Cl Max: | 1.6549 | at alpha= | 16 | deg
XFOIL ncrit=9 |  |  |  | L/D Max: | 117.141 | at alpha= | 7 | deg
Re: | 4000000 |  |  | Cd Min: | 0.24566 | at alpha= | -18 | deg
Mach: | 0 |  |  | Cl=0 at alpha= | -0.19493 | deg
|  |  |  | @ Cl=0.1, Cd= | 0.0055118
|  |  |  | @ Cl=0.4, Cd= | 0.0045934
|  |  |  | @ Cl=0.6, Cd= | 0.0054644
alpha (deg) | Cl | Cd | Cm | Cl/Cd
-18 | -0.8963 | 0.24566 | 0.1163 | -3.6485
-17.5 | -0.8799 | 0.23843 | 0.1122 | -3.6904
-17 | -0.8672 | 0.22925 | 0.1076 | -3.7828
-16.5 | -0.8516 | 0.22265 | 0.1039 | -3.8248
-16 | -0.8357 | 0.21599 | 0.1002 | -3.8692
-15.5 | -0.8206 | 0.20881 | 0.0965 | -3.9299
-15 | -0.8061 | 0.20147 | 0.0929 | -4.0011
-14.5 | -0.7927 | 0.19388 | 0.0893 | -4.0886
-14 | -0.7803 | 0.18601 | 0.0858 | -4.1949
-13 | -1.3007 | 0.03597 | -0.0003 | -36.1607
-12.5 | -1.2867 | 0.02932 | 0 | -43.8847
-12 | -1.2538 | 0.02553 | 0.0009 | -49.1108
-11.5 | -1.2137 | 0.02281 | 0.0019 | -53.2091
-11 | -1.1697 | 0.0206 | 0.0028 | -56.7816
-10.5 | -1.1234 | 0.01866 | 0.0036 | -60.2036
-10 | -1.0756 | 0.01687 | 0.0045 | -63.7582
-9.5 | -1.0263 | 0.01525 | 0.0053 | -67.2984
-9 | -0.9757 | 0.01377 | 0.006 | -70.8569
-8.5 | -0.9241 | 0.01242 | 0.0067 | -74.4042
-8 | -0.8713 | 0.01125 | 0.0073 | -77.4489
-7.5 | -0.8177 | 0.01024 | 0.0079 | -79.8535
-7 | -0.7633 | 0.00935 | 0.0084 | -81.6364
-6.5 | -0.7112 | 0.00884 | 0.0096 | -80.4525
-6 | -0.6575 | 0.00859 | 0.0103 | -76.5425
-5.5 | -0.6018 | 0.00828 | 0.0106 | -72.6812
-5 | -0.5457 | 0.00797 | 0.0109 | -68.4693
-4.5 | -0.4895 | 0.00755 | 0.0112 | -64.8344
-4 | -0.4331 | 0.00722 | 0.0114 | -59.9861
-3.5 | -0.3769 | 0.00678 | 0.0116 | -55.59
-3 | -0.3202 | 0.00654 | 0.0118 | -48.9602
-2.5 | -0.2633 | 0.00636 | 0.0119 | -41.3994
-2 | -0.2063 | 0.00618 | 0.012 | -33.3819
-1.5 | -0.1492 | 0.00604 | 0.0121 | -24.702
-1 | -0.0921 | 0.00591 | 0.0122 | -15.5838
-0.5 | -0.0349 | 0.00582 | 0.0122 | -5.9966
0 | 0.0223 | 0.00574 | 0.0122 | 3.885
0.5 | 0.0793 | 0.00557 | 0.0122 | 14.237
1 | 0.1362 | 0.00541 | 0.0121 | 25.1756
1.5 | 0.193 | 0.00524 | 0.012 | 36.8321
2 | 0.2492 | 0.00489 | 0.012 | 50.9611
2.5 | 0.2981 | 0.00432 | 0.014 | 69.0046
3 | 0.3589 | 0.00446 | 0.0132 | 80.4709
3.5 | 0.4205 | 0.00466 | 0.0122 | 90.2361
4 | 0.4771 | 0.00487 | 0.0123 | 97.9671
4.5 | 0.5337 | 0.00512 | 0.0123 | 104.2383
5 | 0.5904 | 0.00541 | 0.0123 | 109.1312
5.5 | 0.6469 | 0.00573 | 0.0123 | 112.897
6 | 0.7032 | 0.00611 | 0.0122 | 115.09
6.5 | 0.7594 | 0.00649 | 0.0122 | 117.0108
7 | 0.8153 | 0.00696 | 0.0121 | 117.1408
7.5 | 0.8708 | 0.0075 | 0.0121 | 116.1067
8 | 0.9261 | 0.00802 | 0.0121 | 115.4738
8.5 | 0.981 | 0.00862 | 0.012 | 113.8051
9 | 1.0353 | 0.00933 | 0.012 | 110.9646
9.5 | 1.0892 | 0.01008 | 0.012 | 108.0556
10 | 1.1426 | 0.01085 | 0.0121 | 105.3088
10.5 | 1.1954 | 0.01167 | 0.0122 | 102.4336
11 | 1.2475 | 0.01256 | 0.0123 | 99.3232
11.5 | 1.2991 | 0.01348 | 0.0124 | 96.3724
12 | 1.35 | 0.01439 | 0.0125 | 93.8151
12.5 | 1.3995 | 0.01549 | 0.0127 | 90.3486
13 | 1.4455 | 0.01717 | 0.013 | 84.1875
13.5 | 1.4923 | 0.01841 | 0.0133 | 81.0592
14 | 1.5368 | 0.01986 | 0.0136 | 77.3817
14.5 | 1.5782 | 0.02158 | 0.014 | 73.1325
15 | 1.6153 | 0.02364 | 0.0144 | 68.3291
15.5 | 1.6454 | 0.02624 | 0.0148 | 62.7058
16 | 1.6549 | 0.03061 | 0.0137 | 54.064
16.5 | 1.6403 | 0.04152 | 0.0035 | 39.5063
17 | 1.5901 | 0.05688 | -0.0062 | 27.9553
17.5 | 1.5086 | 0.07667 | -0.0166 | 19.6765
18 | 1.415 | 0.09957 | -0.0284 | 14.2111
18.5 | 1.3276 | 0.12325 | -0.0406 | 10.7716
19 | 1.2541 | 0.146 | -0.0528 | 8.5897
19.5 | 1.1908 | 0.16888 | -0.0659 | 7.0512
20 | 1.1473 | 0.18927 | -0.0781 | 6.0617

## 67. Re 4M Mach 0.10 (1)
BIGFOIL.COM POLAR EXPORT
AZ2003tip
AZ2003tip |  |  |  | Cl Max: | 0.987 | at alpha= | 9.5 | deg
JavaFoil+Calcfoil stall+Eppler ext transition |  |  |  | L/D Max: | 87.904 | at alpha= | 7 | deg
Re: | 4000000 |  |  | Cd Min: | 0.00636 | at alpha= | 2 | deg
Mach: | 0.1 |  |  | Cl=0 at alpha= | -0.13793 | deg
|  |  |  | @ Cl=0.1, Cd= | 0.0076175
|  |  |  | @ Cl=0.4, Cd= | 0.0067548
|  |  |  | @ Cl=0.6, Cd= | 0.0075965
alpha (deg) | Cl | Cd | Cm | Cl/Cd
-13.5 | -0.365 | 0.09306 | 0.005 | -3.924
-13 | -0.39 | 0.08652 | 0.005 | -4.506
-12.5 | -0.415 | 0.08151 | 0.006 | -5.086
-12 | -0.44 | 0.07621 | 0.006 | -5.767
-11.5 | -0.464 | 0.07091 | 0.006 | -6.546
-11 | -0.488 | 0.066 | 0.006 | -7.392
-10.5 | -0.511 | 0.0604 | 0.007 | -8.46
-10 | -0.532 | 0.05491 | 0.007 | -9.691
-9.5 | -0.552 | 0.04848 | 0.007 | -11.387
-9 | -0.577 | 0.03803 | 0.008 | -15.171
-8.5 | -0.682 | 0.012 | 0.011 | -56.787
-8 | -0.682 | 0.01125 | 0.011 | -60.652
-7.5 | -0.675 | 0.01069 | 0.011 | -63.156
-7 | -0.661 | 0.01132 | 0.011 | -58.39
-6.5 | -0.64 | 0.01104 | 0.011 | -57.934
-6 | -0.611 | 0.01078 | 0.012 | -56.678
-5.5 | -0.576 | 0.01054 | 0.012 | -54.675
-5 | -0.535 | 0.01028 | 0.012 | -52.013
-4.5 | -0.488 | 0.01003 | 0.012 | -48.664
-4 | -0.438 | 0.00981 | 0.012 | -44.697
-3.5 | -0.386 | 0.0096 | 0.012 | -40.186
-3 | -0.331 | 0.00942 | 0.012 | -35.148
-2.5 | -0.275 | 0.00882 | 0.012 | -31.16
-2 | -0.218 | 0.00869 | 0.012 | -25.048
-1.5 | -0.159 | 0.00862 | 0.012 | -18.504
-1 | -0.101 | 0.00838 | 0.012 | -12.053
-0.5 | -0.042 | 0.00836 | 0.013 | -5.066
0 | 0.016 | 0.00837 | 0.013 | 1.952
0.5 | 0.075 | 0.00777 | 0.013 | 9.654
1 | 0.134 | 0.00741 | 0.013 | 18.041
1.5 | 0.192 | 0.00718 | 0.013 | 26.789
2 | 0.251 | 0.00636 | 0.013 | 39.467
2.5 | 0.309 | 0.00649 | 0.013 | 47.706
3 | 0.368 | 0.00665 | 0.013 | 55.337
3.5 | 0.426 | 0.00684 | 0.013 | 62.313
4 | 0.484 | 0.00706 | 0.013 | 68.555
4.5 | 0.542 | 0.00727 | 0.013 | 74.527
5 | 0.599 | 0.00759 | 0.013 | 78.849
5.5 | 0.656 | 0.00796 | 0.013 | 82.331
6 | 0.711 | 0.0083 | 0.013 | 85.7
6.5 | 0.764 | 0.00872 | 0.013 | 87.692
7 | 0.815 | 0.00927 | 0.013 | 87.904
7.5 | 0.86 | 0.0107 | 0.013 | 80.363
8 | 0.901 | 0.01121 | 0.013 | 80.401
8.5 | 0.936 | 0.01195 | 0.013 | 78.326
9 | 0.965 | 0.01269 | 0.013 | 76.074
9.5 | 0.987 | 0.0137 | 0.013 | 72.058
10 | 0.972 | 0.01517 | 0.012 | 64.096
10.5 | 0.956 | 0.01857 | 0.012 | 51.492
11 | 0.932 | 0.02414 | 0.011 | 38.608
11.5 | 0.908 | 0.0298 | 0.011 | 30.459
12 | 0.883 | 0.03446 | 0.011 | 25.636
12.5 | 0.852 | 0.04062 | 0.01 | 20.984
13 | 0.817 | 0.04819 | 0.01 | 16.945
13.5 | 0.778 | 0.0559 | 0.01 | 13.922
14 | 0.732 | 0.06592 | 0.009 | 11.098
14.5 | 0.686 | 0.07539 | 0.009 | 9.1

## 68. Re 4M Mach 0.10 (2)
BIGFOIL.COM POLAR EXPORT
AZ2003tip
AZ2003tip |  |  |  | Cl Max: | 1.6259 | at alpha= | 15.5 | deg
XFOIL ncrit=9 |  |  |  | L/D Max: | 117.301 | at alpha= | 6.5 | deg
Re: | 4000000 |  |  | Cd Min: | 0.23013 | at alpha= | -17 | deg
Mach: | 0.1 |  |  | Cl=0 at alpha= | -0.19565 | deg
|  |  |  | @ Cl=0.1, Cd= | 0.0055236
|  |  |  | @ Cl=0.4, Cd= | 0.0045914
|  |  |  | @ Cl=0.6, Cd= | 0.00547
alpha (deg) | Cl | Cd | Cm | Cl/Cd
-17 | -0.8693 | 0.23013 | 0.1083 | -3.7774
-16.5 | -0.8534 | 0.2235 | 0.1045 | -3.8183
-16 | -0.8374 | 0.21684 | 0.1009 | -3.8618
-15.5 | -0.8219 | 0.20965 | 0.0971 | -3.9203
-15 | -0.8072 | 0.20228 | 0.0935 | -3.9905
-14.5 | -0.7934 | 0.19466 | 0.0899 | -4.0758
-13.5 | -0.7846 | 0.17096 | 0.0808 | -4.5894
-12.5 | -1.2294 | 0.04416 | 0.0025 | -27.8397
-12 | -1.2395 | 0.03131 | -0.0005 | -39.588
-11.5 | -1.2117 | 0.02613 | 0.0002 | -46.372
-11 | -1.172 | 0.02295 | 0.0012 | -51.0675
-10.5 | -1.1276 | 0.02049 | 0.0022 | -55.0317
-10 | -1.0808 | 0.01832 | 0.0032 | -58.9956
-9.5 | -1.0321 | 0.01639 | 0.0041 | -62.9713
-9 | -0.9818 | 0.01464 | 0.005 | -67.0628
-8.5 | -0.9303 | 0.01307 | 0.0059 | -71.1783
-8 | -0.8774 | 0.01172 | 0.0066 | -74.8635
-7.5 | -0.8235 | 0.01058 | 0.0073 | -77.8355
-7 | -0.7688 | 0.00958 | 0.0079 | -80.2505
-6.5 | -0.7165 | 0.00902 | 0.0093 | -79.4346
-6 | -0.6621 | 0.0087 | 0.01 | -76.1034
-5.5 | -0.6059 | 0.00836 | 0.0104 | -72.4761
-4.5 | -0.4927 | 0.00758 | 0.0111 | -65
-4 | -0.4358 | 0.00728 | 0.0113 | -59.8626
-3.5 | -0.3793 | 0.0068 | 0.0116 | -55.7794
-3 | -0.3221 | 0.00655 | 0.0118 | -49.1756
-2.5 | -0.2648 | 0.00637 | 0.0119 | -41.5699
-2 | -0.2075 | 0.00619 | 0.0121 | -33.5218
-1.5 | -0.15 | 0.00606 | 0.0122 | -24.7525
-1 | -0.0925 | 0.00592 | 0.0122 | -15.625
-0.5 | -0.035 | 0.00583 | 0.0123 | -6.0034
0 | 0.0225 | 0.00575 | 0.0123 | 3.913
0.5 | 0.0798 | 0.00558 | 0.0122 | 14.3011
1 | 0.1371 | 0.00542 | 0.0122 | 25.2952
1.5 | 0.1943 | 0.00525 | 0.0121 | 37.0095
2 | 0.2509 | 0.0049 | 0.0121 | 51.2041
2.5 | 0.3 | 0.00433 | 0.014 | 69.2841
3 | 0.3612 | 0.00446 | 0.0133 | 80.9865
3.5 | 0.4232 | 0.00467 | 0.0123 | 90.621
4 | 0.4802 | 0.00489 | 0.0124 | 98.2004
4.5 | 0.5373 | 0.00514 | 0.0124 | 104.5331
5 | 0.5943 | 0.00544 | 0.0125 | 109.2463
5.5 | 0.6513 | 0.00574 | 0.0125 | 113.4669
6 | 0.708 | 0.00615 | 0.0124 | 115.122
6.5 | 0.7648 | 0.00652 | 0.0124 | 117.3006
7 | 0.8211 | 0.00702 | 0.0124 | 116.9658
7.5 | 0.8772 | 0.00754 | 0.0124 | 116.3395
8 | 0.933 | 0.00809 | 0.0124 | 115.3276
8.5 | 0.9884 | 0.00874 | 0.0125 | 113.0892
9 | 1.0433 | 0.00947 | 0.0125 | 110.169
9.5 | 1.0978 | 0.01023 | 0.0126 | 107.3118
10 | 1.1517 | 0.01105 | 0.0128 | 104.2262
10.5 | 1.2052 | 0.01188 | 0.0129 | 101.4478
11 | 1.2576 | 0.01292 | 0.0131 | 97.3375
11.5 | 1.3101 | 0.01378 | 0.0133 | 95.0726
12 | 1.3613 | 0.01481 | 0.0136 | 91.9176
12.5 | 1.4099 | 0.01627 | 0.0139 | 86.6564
13 | 1.457 | 0.01782 | 0.0143 | 81.7621
13.5 | 1.5031 | 0.0193 | 0.0147 | 77.8808
14 | 1.5461 | 0.02108 | 0.0152 | 73.3444
14.5 | 1.5844 | 0.02326 | 0.0157 | 68.1169
15 | 1.6155 | 0.02602 | 0.016 | 62.0869
15.5 | 1.6259 | 0.03062 | 0.0147 | 53.0993
16 | 1.6075 | 0.04253 | 0.0034 | 37.7968
16.5 | 1.5551 | 0.05823 | -0.0065 | 26.7062
17 | 1.4739 | 0.07801 | -0.017 | 18.8937
17.5 | 1.3866 | 0.09981 | -0.0283 | 13.8924
18 | 1.3067 | 0.12199 | -0.0398 | 10.7115
18.5 | 1.2397 | 0.14327 | -0.0511 | 8.6529
19 | 1.181 | 0.16479 | -0.0633 | 7.1667
19.5 | 1.1465 | 0.18237 | -0.0736 | 6.2867
20 | 1.1164 | 0.20075 | -0.0849 | 5.5611

## 69. Re 4M Mach 0.25 (1)
BIGFOIL.COM POLAR EXPORT
AZ2003tip
AZ2003tip |  |  |  | Cl Max: | 0.964 | at alpha= | 9 | deg
JavaFoil+Calcfoil stall+Eppler ext transition |  |  |  | L/D Max: | 87.122 | at alpha= | 7 | deg
Re: | 4000000 |  |  | Cd Min: | 0.00641 | at alpha= | 2 | deg
Mach: | 0.25 |  |  | Cl=0 at alpha= | -0.13934 | deg
|  |  |  | @ Cl=0.1, Cd= | 0.0076982
|  |  |  | @ Cl=0.4, Cd= | 0.0068033
|  |  |  | @ Cl=0.6, Cd= | 0.08814
alpha (deg) | Cl | Cd | Cm | Cl/Cd
-12 | -0.068 | 0.08203 | 0.006 | -0.825
-11.5 | -0.14 | 0.07637 | 0.006 | -1.837
-11 | -0.222 | 0.07164 | 0.006 | -3.097
-10.5 | -0.286 | 0.06669 | 0.006 | -4.287
-10 | -0.343 | 0.0621 | 0.006 | -5.521
-9.5 | -0.393 | 0.05823 | 0.007 | -6.754
-9 | -0.44 | 0.05094 | 0.007 | -8.646
-8.5 | -0.48 | 0.04481 | 0.008 | -10.709
-8 | -0.533 | 0.02803 | 0.009 | -19.026
-7.5 | -0.625 | 0.01127 | 0.012 | -55.503
-7 | -0.631 | 0.01173 | 0.012 | -53.797
-6.5 | -0.625 | 0.0114 | 0.012 | -54.82
-6 | -0.607 | 0.01105 | 0.012 | -54.908
-5.5 | -0.579 | 0.01077 | 0.012 | -53.754
-5 | -0.542 | 0.01047 | 0.012 | -51.737
-4.5 | -0.497 | 0.01021 | 0.012 | -48.705
-4 | -0.448 | 0.00993 | 0.012 | -45.114
-3.5 | -0.395 | 0.00973 | 0.012 | -40.643
-3 | -0.34 | 0.00952 | 0.013 | -35.673
-2.5 | -0.282 | 0.00891 | 0.013 | -31.693
-2 | -0.224 | 0.00876 | 0.013 | -25.503
-1.5 | -0.164 | 0.00868 | 0.013 | -18.868
-1 | -0.104 | 0.00845 | 0.013 | -12.269
-0.5 | -0.044 | 0.00843 | 0.013 | -5.163
0 | 0.017 | 0.00844 | 0.013 | 1.989
0.5 | 0.077 | 0.00784 | 0.013 | 9.844
1 | 0.137 | 0.00747 | 0.013 | 18.386
1.5 | 0.198 | 0.00725 | 0.013 | 27.245
2 | 0.258 | 0.00641 | 0.013 | 40.236
2.5 | 0.318 | 0.00655 | 0.013 | 48.51
3 | 0.378 | 0.00673 | 0.013 | 56.174
3.5 | 0.438 | 0.00693 | 0.013 | 63.179
4 | 0.497 | 0.00716 | 0.013 | 69.408
4.5 | 0.556 | 0.0074 | 0.013 | 75.205
5 | 0.615 | 0.00775 | 0.013 | 79.303
5.5 | 0.673 | 0.00813 | 0.013 | 82.785
6 | 0.73 | 0.0085 | 0.013 | 85.816
6.5 | 0.783 | 0.00902 | 0.013 | 86.905
7 | 0.834 | 0.00957 | 0.013 | 87.122
7.5 | 0.878 | 0.01112 | 0.013 | 78.93
8 | 0.915 | 0.01174 | 0.013 | 77.954
8.5 | 0.945 | 0.01267 | 0.013 | 74.56
9 | 0.964 | 0.0137 | 0.013 | 70.383
9.5 | 0.938 | 0.01587 | 0.012 | 59.125
10 | 0.911 | 0.02019 | 0.012 | 45.128
10.5 | 0.878 | 0.02541 | 0.012 | 34.529
11 | 0.835 | 0.03134 | 0.011 | 26.653
11.5 | 0.783 | 0.03849 | 0.011 | 20.35
12 | 0.723 | 0.04618 | 0.01 | 15.659
12.5 | 0.657 | 0.05358 | 0.01 | 12.255
13 | 0.579 | 0.06549 | 0.009 | 8.846
13.5 | 0.499 | 0.07714 | 0.009 | 6.473
14 | 0.41 | 0.08814 | 0.008 | 4.65

## 70. Re 4M Mach 0.25 (2)
BIGFOIL.COM POLAR EXPORT
AZ2003tip
AZ2003tip |  |  |  | Cl Max: | 1.4798 | at alpha= | 13 | deg
XFOIL ncrit=9 |  |  |  | L/D Max: | 118.259 | at alpha= | 6.5 | deg
Re: | 4000000 |  |  | Cd Min: | 0.19069 | at alpha= | -14 | deg
Mach: | 0.25 |  |  | Cl=0 at alpha= | -0.20118 | deg
|  |  |  | @ Cl=0.1, Cd= | 0.0056115
|  |  |  | @ Cl=0.4, Cd= | 0.0046073
|  |  |  | @ Cl=0.6, Cd= | 0.0054644
alpha (deg) | Cl | Cd | Cm | Cl/Cd
-14 | -0.7849 | 0.19069 | 0.0893 | -4.1161
-13.5 | -0.7713 | 0.18217 | 0.0857 | -4.234
-13 | -0.7582 | 0.17373 | 0.0821 | -4.3642
-12.5 | -0.774 | 0.15542 | 0.0756 | -4.9801
-12 | -0.7685 | 0.14635 | 0.072 | -5.2511
-11.5 | -0.7642 | 0.13712 | 0.0682 | -5.5732
-11 | -0.767 | 0.12625 | 0.0639 | -6.0752
-10.5 | -0.8264 | 0.10274 | 0.053 | -8.0436
-10 | -0.8942 | 0.08081 | 0.0392 | -11.0655
-9.5 | -0.9638 | 0.05133 | 0.0083 | -18.7765
-9 | -0.9887 | 0.02664 | -0.0001 | -37.1134
-8.5 | -0.9521 | 0.02041 | 0.0007 | -46.6487
-8 | -0.9053 | 0.0164 | 0.0021 | -55.2012
-7.5 | -0.8532 | 0.0136 | 0.0036 | -62.7353
-7 | -0.7981 | 0.01154 | 0.0049 | -69.1594
-6.5 | -0.745 | 0.01037 | 0.007 | -71.8419
-6 | -0.6878 | 0.00955 | 0.0082 | -72.0209
-5.5 | -0.6291 | 0.00887 | 0.009 | -70.9245
-5 | -0.57 | 0.00835 | 0.0097 | -68.2635
-4.5 | -0.5106 | 0.00788 | 0.0103 | -64.797
-4 | -0.4512 | 0.00746 | 0.0108 | -60.4826
-3.5 | -0.3922 | 0.00695 | 0.0113 | -56.4317
-3 | -0.3329 | 0.00664 | 0.0116 | -50.1355
-2.5 | -0.2735 | 0.00641 | 0.0119 | -42.6677
-2 | -0.2139 | 0.00626 | 0.0121 | -34.1693
-1.5 | -0.1544 | 0.0061 | 0.0123 | -25.3115
-1 | -0.095 | 0.00598 | 0.0124 | -15.8863
-0.5 | -0.0355 | 0.00588 | 0.0125 | -6.0374
0 | 0.0239 | 0.00582 | 0.0126 | 4.1065
0.5 | 0.0831 | 0.00566 | 0.0125 | 14.682
1 | 0.1423 | 0.00549 | 0.0125 | 25.9199
1.5 | 0.2014 | 0.00532 | 0.0125 | 37.8571
2 | 0.2599 | 0.00499 | 0.0125 | 52.0842
2.5 | 0.3108 | 0.00437 | 0.0145 | 71.1213
3 | 0.3737 | 0.00451 | 0.014 | 82.8603
3.5 | 0.4386 | 0.00475 | 0.0128 | 92.3368
4 | 0.4977 | 0.00496 | 0.0131 | 100.3427
4.5 | 0.557 | 0.00524 | 0.0132 | 106.2977
5 | 0.6164 | 0.00555 | 0.0134 | 111.0631
5.5 | 0.6759 | 0.00589 | 0.0135 | 114.7538
6 | 0.7353 | 0.0063 | 0.0137 | 116.7143
6.5 | 0.7947 | 0.00672 | 0.0139 | 118.2589
7 | 0.8539 | 0.00727 | 0.0141 | 117.4553
7.5 | 0.913 | 0.00785 | 0.0144 | 116.3057
8 | 0.9718 | 0.00854 | 0.0148 | 113.7939
8.5 | 1.0303 | 0.00933 | 0.0151 | 110.4287
9 | 1.0883 | 0.01024 | 0.0156 | 106.2793
9.5 | 1.1459 | 0.01123 | 0.0162 | 102.0392
10 | 1.2033 | 0.01223 | 0.0168 | 98.3892
10.5 | 1.2599 | 0.01336 | 0.0175 | 94.3039
11 | 1.3155 | 0.01465 | 0.0183 | 89.7952
11.5 | 1.3683 | 0.01643 | 0.0191 | 83.2806
12 | 1.4134 | 0.01939 | 0.02 | 72.8932
12.5 | 1.4541 | 0.02257 | 0.0207 | 64.4262
13 | 1.4798 | 0.02727 | 0.0203 | 54.2648
13.5 | 1.4682 | 0.03917 | 0.0073 | 37.4828
14 | 1.4238 | 0.05454 | -0.0039 | 26.1056
14.5 | 1.3674 | 0.07046 | -0.0128 | 19.4068
15 | 1.3079 | 0.08691 | -0.0215 | 15.0489
15.5 | 1.2497 | 0.10398 | -0.0304 | 12.0187
16 | 1.1989 | 0.12089 | -0.0392 | 9.9173
16.5 | 1.1546 | 0.1376 | -0.0479 | 8.391
17 | 1.1188 | 0.15376 | -0.0567 | 7.2763
17.5 | 1.092 | 0.16926 | -0.0654 | 6.4516
18 | 1.0727 | 0.18399 | -0.074 | 5.8302

## 71. Re 4M Mach 0.50 (1)
BIGFOIL.COM POLAR EXPORT
AZ2003tip
AZ2003tip |  |  |  | Cl Max: | 1.083 | at alpha= | 20 | deg
JavaFoil+Calcfoil stall+Eppler ext transition |  |  |  | L/D Max: | 83.258 | at alpha= | 6 | deg
Re: | 4000000 |  |  | Cd Min: | 0.00667 | at alpha= | 2 | deg
Mach: | 0.5 |  |  | Cl=0 at alpha= | -0.13971 | deg
|  |  |  | @ Cl=0.1, Cd= | 0.0086026
|  |  |  | @ Cl=0.4, Cd= | 0.0070078
|  |  |  | @ Cl=0.6, Cd= | 0.086173
alpha (deg) | Cl | Cd | Cm | Cl/Cd
-20 | -1.061 | 0.16344 | 0.004 | -6.494
-19.5 | -1.035 | 0.15953 | 0.005 | -6.489
-19 | -1.009 | 0.15614 | 0.005 | -6.464
-18.5 | -0.983 | 0.14891 | 0.005 | -6.604
-18 | -0.958 | 0.14547 | 0.005 | -6.584
-17.5 | -0.933 | 0.14062 | 0.005 | -6.635
-17 | -0.905 | 0.13594 | 0.005 | -6.657
-16.5 | -0.878 | 0.1315 | 0.005 | -6.678
-16 | -0.852 | 0.12763 | 0.005 | -6.675
-15.5 | -0.826 | 0.12329 | 0.005 | -6.698
-15 | -0.801 | 0.12132 | 0.006 | -6.6
-14.5 | -0.773 | 0.11571 | 0.006 | -6.683
-14 | -0.746 | 0.11238 | 0.006 | -6.634
-13.5 | -0.719 | 0.10614 | 0.006 | -6.773
-13 | -0.693 | 0.10324 | 0.006 | -6.709
-12.5 | -0.667 | 0.10156 | 0.006 | -6.565
-12 | -0.639 | 0.09518 | 0.006 | -6.71
-11.5 | -0.612 | 0.09182 | 0.006 | -6.665
-11 | -0.586 | 0.08785 | 0.006 | -6.665
-10.5 | -0.559 | 0.08272 | 0.006 | -6.754
-10 | -0.532 | 0.07126 | 0.006 | -7.471
-9.5 | -0.507 | 0.06369 | 0.007 | -7.964
-9 | -0.478 | 0.06787 | 0.006 | -7.04
-8.5 | -0.454 | 0.0568 | 0.007 | -8.002
-8 | -0.425 | 0.05738 | 0.006 | -7.409
-7.5 | -0.403 | 0.04842 | 0.008 | -8.32
-7 | -0.375 | 0.04782 | 0.008 | -7.84
-6.5 | -0.349 | 0.04433 | 0.008 | -7.87
-6 | -0.394 | 0.01285 | 0.013 | -30.636
-5.5 | -0.36 | 0.0121 | 0.013 | -29.762
-5 | -0.327 | 0.0115 | 0.014 | -28.414
-4.5 | -0.495 | 0.01105 | 0.014 | -44.758
-4 | -0.476 | 0.01065 | 0.014 | -44.673
-3.5 | -0.431 | 0.01029 | 0.014 | -41.896
-3 | -0.375 | 0.00999 | 0.014 | -37.568
-2.5 | -0.314 | 0.00975 | 0.014 | -32.205
-2 | -0.249 | 0.00911 | 0.014 | -27.374
-1.5 | -0.183 | 0.00899 | 0.014 | -20.359
-1 | -0.116 | 0.00892 | 0.014 | -12.992
-0.5 | -0.049 | 0.00873 | 0.014 | -5.569
0 | 0.019 | 0.00873 | 0.014 | 2.151
0.5 | 0.086 | 0.00872 | 0.015 | 9.889
1 | 0.154 | 0.00815 | 0.015 | 18.834
1.5 | 0.221 | 0.00752 | 0.015 | 29.36
2 | 0.288 | 0.00667 | 0.015 | 43.215
2.5 | 0.355 | 0.00686 | 0.015 | 51.771
3 | 0.422 | 0.00708 | 0.015 | 59.55
3.5 | 0.488 | 0.00736 | 0.015 | 66.345
4 | 0.554 | 0.00768 | 0.015 | 72.23
4.5 | 0.62 | 0.00805 | 0.015 | 77.001
5 | 0.684 | 0.00852 | 0.015 | 80.281
5.5 | 0.748 | 0.00904 | 0.015 | 82.716
6 | 0.808 | 0.0097 | 0.015 | 83.258
6.5 | 0.86 | 0.01052 | 0.015 | 81.77
7 | 0.9 | 0.01298 | 0.015 | 69.345
7.5 | 0.87 | 0.01576 | 0.014 | 55.218
8 | 0.764 | 0.02156 | 0.013 | 35.428
8.5 | 0.524 | 0.02759 | 0.013 | 18.977
9 | 0.535 | 0.03918 | 0.012 | 13.658
9.5 | 0.56 | 0.0431 | 0.012 | 12.993
10 | 0.578 | 0.0521 | 0.011 | 11.088
10.5 | 0.599 | 0.0593 | 0.01 | 10.095
11 | 0.599 | 0.08624 | 0.007 | 6.947
11.5 | 0.628 | 0.08429 | 0.007 | 7.448
12 | 0.654 | 0.09537 | 0.007 | 6.86
12.5 | 0.68 | 0.09959 | 0.007 | 6.824
13 | 0.707 | 0.10307 | 0.007 | 6.863
13.5 | 0.734 | 0.10783 | 0.007 | 6.803
14 | 0.76 | 0.11119 | 0.007 | 6.835
14.5 | 0.789 | 0.11714 | 0.008 | 6.735
15 | 0.814 | 0.1202 | 0.007 | 6.773
15.5 | 0.841 | 0.12234 | 0.007 | 6.871
16 | 0.869 | 0.13081 | 0.008 | 6.647
16.5 | 0.898 | 0.1373 | 0.008 | 6.54
17 | 0.921 | 0.13805 | 0.007 | 6.671
17.5 | 0.948 | 0.14168 | 0.007 | 6.688
18 | 0.977 | 0.14723 | 0.008 | 6.635
18.5 | 1.001 | 0.14709 | 0.007 | 6.804
19 | 1.027 | 0.15521 | 0.007 | 6.616
19.5 | 1.053 | 0.15842 | 0.007 | 6.649
20 | 1.083 | 0.16408 | 0.007 | 6.603

## 72. Re 4M Mach 0.50 (2)
BIGFOIL.COM POLAR EXPORT
AZ2003tip
AZ2003tip |  |  |  | Cl Max: | 1.2512 | at alpha= | 9 | deg
XFOIL ncrit=9 |  |  |  | L/D Max: | 120.712 | at alpha= | 6 | deg
Re: | 4000000 |  |  | Cd Min: | 0.27517 | at alpha= | -18 | deg
Mach: | 0.5 |  |  | Cl=0 at alpha= | -0.22434 | deg
|  |  |  | @ Cl=0.1, Cd= | 0.0059463
|  |  |  | @ Cl=0.4, Cd= | 0.0046942
|  |  |  | @ Cl=0.6, Cd= | 0.0054575
alpha (deg) | Cl | Cd | Cm | Cl/Cd
-18 | -0.9965 | 0.27517 | 0.1406 | -3.6214
-17.5 | -0.9741 | 0.26693 | 0.1356 | -3.6493
-17 | -0.9515 | 0.25852 | 0.1306 | -3.6806
-16.5 | -0.929 | 0.24994 | 0.1256 | -3.7169
-16 | -0.9068 | 0.2413 | 0.1207 | -3.758
-15.5 | -0.8848 | 0.23256 | 0.116 | -3.8046
-15 | -0.8627 | 0.22351 | 0.1113 | -3.8598
-14.5 | -0.8416 | 0.21444 | 0.1066 | -3.9246
-14 | -0.8213 | 0.20546 | 0.102 | -3.9974
-13.5 | -0.8017 | 0.19648 | 0.0976 | -4.0803
-13 | -0.7833 | 0.18748 | 0.0934 | -4.178
-12.5 | -0.7663 | 0.1785 | 0.0893 | -4.293
-12 | -0.7521 | 0.16951 | 0.0852 | -4.4369
-11.5 | -0.7402 | 0.15944 | 0.0811 | -4.6425
-11 | -0.7298 | 0.14955 | 0.077 | -4.88
-10.5 | -0.7203 | 0.14007 | 0.0732 | -5.1424
-10 | -0.7128 | 0.13045 | 0.0693 | -5.4642
-9.5 | -0.7082 | 0.12055 | 0.0654 | -5.8747
-9 | -0.7053 | 0.11069 | 0.0613 | -6.3718
-8.5 | -0.7047 | 0.10078 | 0.0569 | -6.9925
-8 | -0.7071 | 0.09067 | 0.0519 | -7.7986
-7.5 | -0.7157 | 0.08117 | 0.047 | -8.8173
-7 | -0.7262 | 0.07033 | 0.0382 | -10.3256
-6.5 | -0.7322 | 0.05442 | 0.0182 | -13.4546
-6 | -0.7222 | 0.03808 | 0.0047 | -18.9653
-5.5 | -0.7071 | 0.02201 | -0.0001 | -32.1263
-5 | -0.6627 | 0.01282 | 0.0017 | -51.6927
-4.5 | -0.5955 | 0.00955 | 0.0048 | -62.356
-4 | -0.524 | 0.00829 | 0.0072 | -63.2087
-3 | -0.3822 | 0.00712 | 0.0103 | -53.6798
-2.5 | -0.3128 | 0.00668 | 0.0113 | -46.8263
-2 | -0.2434 | 0.00646 | 0.0121 | -37.678
-1.5 | -0.1744 | 0.00631 | 0.0127 | -27.6387
-1 | -0.1058 | 0.00621 | 0.0132 | -17.037
-0.5 | -0.0376 | 0.0061 | 0.0135 | -6.1639
0 | 0.0306 | 0.00605 | 0.0138 | 5.0579
0.5 | 0.0986 | 0.00595 | 0.014 | 16.5714
1 | 0.1662 | 0.00577 | 0.0141 | 28.8042
1.5 | 0.2341 | 0.00561 | 0.0143 | 41.7291
2 | 0.3014 | 0.00529 | 0.0145 | 56.9754
2.5 | 0.3604 | 0.0046 | 0.0168 | 78.3478
3 | 0.4319 | 0.00477 | 0.0169 | 90.5451
3.5 | 0.5102 | 0.00505 | 0.0155 | 101.0297
4 | 0.5791 | 0.00535 | 0.0163 | 108.243
4.5 | 0.6491 | 0.00571 | 0.0172 | 113.6778
5 | 0.7199 | 0.00613 | 0.0182 | 117.4388
5.5 | 0.7917 | 0.00659 | 0.0193 | 120.1366
6 | 0.8643 | 0.00716 | 0.0206 | 120.7123
6.5 | 0.9379 | 0.00778 | 0.0222 | 120.5527
7 | 1.0122 | 0.0086 | 0.024 | 117.6977
7.5 | 1.0869 | 0.0097 | 0.0261 | 112.0515
8 | 1.1618 | 0.01135 | 0.0288 | 102.3612
8.5 | 1.2307 | 0.01506 | 0.0321 | 81.7198
9 | 1.2512 | 0.02498 | 0.0293 | 50.0881
9.5 | 1.2343 | 0.04146 | 0.0075 | 29.7709
10 | 1.1988 | 0.05395 | -0.0012 | 22.2206
10.5 | 1.1637 | 0.06586 | -0.0084 | 17.6693
11 | 1.1299 | 0.07776 | -0.0153 | 14.5306
11.5 | 1.0987 | 0.0897 | -0.022 | 12.2486
12 | 1.0694 | 0.10204 | -0.0289 | 10.4802
12.5 | 1.0439 | 0.11452 | -0.0357 | 9.1154
13 | 1.0219 | 0.12714 | -0.0426 | 8.0376
13.5 | 1.0041 | 0.13987 | -0.0496 | 7.1788
14 | 0.9909 | 0.15253 | -0.0566 | 6.4964

## 73. Re 5M Mach 0.00 (1)
BIGFOIL.COM POLAR EXPORT
AZ2003tip
AZ2003tip |  |  |  | Cl Max: | 1.004 | at alpha= | 10 | deg
JavaFoil+Calcfoil stall+Eppler ext transition |  |  |  | L/D Max: | 90.66 | at alpha= | 7 | deg
Re: | 5000000 |  |  | Cd Min: | 0.00635 | at alpha= | 2.5 | deg
Mach: | 0 |  |  | Cl=0 at alpha= | -0.13793 | deg
|  |  |  | @ Cl=0.1, Cd= | 0.0077826
|  |  |  | @ Cl=0.4, Cd= | 0.0066214
|  |  |  | @ Cl=0.6, Cd= | 0.0074229
alpha (deg) | Cl | Cd | Cm | Cl/Cd
-13.5 | -0.409 | 0.0895 | 0.005 | -4.57
-13 | -0.431 | 0.08337 | 0.006 | -5.174
-12.5 | -0.454 | 0.07768 | 0.006 | -5.843
-12 | -0.476 | 0.07228 | 0.006 | -6.587
-11.5 | -0.498 | 0.06738 | 0.006 | -7.389
-11 | -0.519 | 0.06163 | 0.007 | -8.427
-10.5 | -0.54 | 0.05543 | 0.007 | -9.744
-10 | -0.559 | 0.04978 | 0.007 | -11.222
-9.5 | -0.584 | 0.0392 | 0.008 | -14.894
-9 | -0.69 | 0.01251 | 0.011 | -55.188
-8.5 | -0.694 | 0.01127 | 0.011 | -61.571
-8 | -0.691 | 0.01071 | 0.011 | -64.478
-7.5 | -0.681 | 0.01131 | 0.011 | -60.207
-7 | -0.664 | 0.01102 | 0.011 | -60.266
-6.5 | -0.641 | 0.01073 | 0.011 | -59.742
-6 | -0.611 | 0.0105 | 0.012 | -58.199
-5.5 | -0.575 | 0.01023 | 0.012 | -56.233
-5 | -0.533 | 0.00998 | 0.012 | -53.407
-4.5 | -0.487 | 0.00974 | 0.012 | -49.953
-4 | -0.437 | 0.00955 | 0.012 | -45.744
-3.5 | -0.384 | 0.00934 | 0.012 | -41.128
-3 | -0.33 | 0.00918 | 0.012 | -35.92
-2.5 | -0.274 | 0.00862 | 0.012 | -31.732
-2 | -0.217 | 0.00852 | 0.012 | -25.406
-1.5 | -0.159 | 0.00846 | 0.012 | -18.752
-1 | -0.1 | 0.00828 | 0.012 | -12.138
-0.5 | -0.042 | 0.00825 | 0.012 | -5.106
0 | 0.016 | 0.00825 | 0.013 | 1.972
0.5 | 0.075 | 0.00783 | 0.013 | 9.533
1 | 0.133 | 0.00772 | 0.013 | 17.232
1.5 | 0.191 | 0.00737 | 0.013 | 25.969
2 | 0.25 | 0.00718 | 0.013 | 34.769
2.5 | 0.308 | 0.00635 | 0.013 | 48.447
3 | 0.366 | 0.00651 | 0.013 | 56.184
3.5 | 0.424 | 0.0067 | 0.013 | 63.288
4 | 0.481 | 0.0069 | 0.013 | 69.73
4.5 | 0.539 | 0.00714 | 0.013 | 75.432
5 | 0.596 | 0.0074 | 0.013 | 80.495
5.5 | 0.652 | 0.00772 | 0.013 | 84.503
6 | 0.708 | 0.00805 | 0.013 | 87.902
6.5 | 0.761 | 0.00846 | 0.013 | 89.919
7 | 0.811 | 0.00895 | 0.013 | 90.66
7.5 | 0.857 | 0.01029 | 0.013 | 83.285
8 | 0.898 | 0.01074 | 0.013 | 83.59
8.5 | 0.934 | 0.01142 | 0.013 | 81.767
9 | 0.964 | 0.01207 | 0.013 | 79.892
9.5 | 0.988 | 0.01286 | 0.012 | 76.797
10 | 1.004 | 0.01389 | 0.012 | 72.303
10.5 | 0.976 | 0.01605 | 0.012 | 60.834
11 | 0.954 | 0.02057 | 0.011 | 46.375
11.5 | 0.932 | 0.02568 | 0.011 | 36.274
12 | 0.909 | 0.03041 | 0.011 | 29.886
12.5 | 0.881 | 0.03609 | 0.01 | 24.417
13 | 0.85 | 0.04289 | 0.01 | 19.809
13.5 | 0.816 | 0.04961 | 0.01 | 16.451
14 | 0.775 | 0.05787 | 0.009 | 13.393
14.5 | 0.733 | 0.06695 | 0.009 | 10.943
15 | 0.692 | 0.07562 | 0.009 | 9.145

## 74. Re 5M Mach 0.00 (2)
BIGFOIL.COM POLAR EXPORT
AZ2003tip
AZ2003tip |  |  |  | Cl Max: | 1.6957 | at alpha= | 16.5 | deg
XFOIL ncrit=9 |  |  |  | L/D Max: | 122.154 | at alpha= | 6.5 | deg
Re: | 5000000 |  |  | Cd Min: | 0.16859 | at alpha= | 20 | deg
Mach: | 0 |  |  | Cl=0 at alpha= | -0.19284 | deg
|  |  |  | @ Cl=0.1, Cd= | 0.005469
|  |  |  | @ Cl=0.4, Cd= | 0.0044323
|  |  |  | @ Cl=0.6, Cd= | 0.0052626
alpha (deg) | Cl | Cd | Cm | Cl/Cd
-14 | -1.022 | 0.11446 | 0.0542 | -8.9289
-13.5 | -1.146 | 0.08217 | 0.0344 | -13.9467
-13 | -1.2081 | 0.06152 | 0.0149 | -19.6375
-12.5 | -1.2038 | 0.04931 | 0.0066 | -24.4129
-12 | -1.2562 | 0.02511 | 0.0011 | -50.0279
-11.5 | -1.2231 | 0.02074 | 0.0024 | -58.973
-11 | -1.18 | 0.01817 | 0.0035 | -64.9422
-10.5 | -1.1329 | 0.01626 | 0.0044 | -69.674
-10 | -1.0836 | 0.01471 | 0.0052 | -73.6642
-9.5 | -1.0328 | 0.01339 | 0.006 | -77.1322
-9 | -0.9809 | 0.01222 | 0.0066 | -80.27
-8.5 | -0.9281 | 0.01115 | 0.0073 | -83.2377
-8 | -0.8746 | 0.01022 | 0.0078 | -85.5773
-7.5 | -0.8203 | 0.0094 | 0.0083 | -87.266
-7 | -0.7655 | 0.00866 | 0.0088 | -88.3949
-6.5 | -0.7144 | 0.0086 | 0.0102 | -83.0698
-6 | -0.6589 | 0.00825 | 0.0105 | -79.8667
-5.5 | -0.603 | 0.00793 | 0.0108 | -76.0404
-5 | -0.5468 | 0.00763 | 0.011 | -71.6645
-4.5 | -0.4903 | 0.00732 | 0.0113 | -66.9809
-3.5 | -0.3775 | 0.00659 | 0.0117 | -57.2838
-3 | -0.3208 | 0.00636 | 0.0119 | -50.4403
-2.5 | -0.2638 | 0.00616 | 0.012 | -42.8247
-2 | -0.2067 | 0.00601 | 0.0121 | -34.3927
-1.5 | -0.1496 | 0.00588 | 0.0122 | -25.4422
-1 | -0.0924 | 0.00576 | 0.0122 | -16.0417
-0.5 | -0.0352 | 0.00568 | 0.0123 | -6.1972
0 | 0.0221 | 0.00565 | 0.0123 | 3.9115
0.5 | 0.0792 | 0.00552 | 0.0122 | 14.3478
1 | 0.1363 | 0.00538 | 0.0121 | 25.3346
1.5 | 0.1934 | 0.00529 | 0.0121 | 36.5595
2 | 0.2501 | 0.00505 | 0.012 | 49.5248
2.5 | 0.3054 | 0.0045 | 0.0122 | 67.8667
3 | 0.3562 | 0.00431 | 0.0138 | 82.645
3.5 | 0.4171 | 0.00448 | 0.013 | 93.1027
4 | 0.4769 | 0.00467 | 0.0123 | 102.1199
4.5 | 0.5336 | 0.00494 | 0.0123 | 108.0162
5 | 0.5904 | 0.00521 | 0.0123 | 113.3205
5.5 | 0.647 | 0.00552 | 0.0123 | 117.2101
6 | 0.7034 | 0.00588 | 0.0122 | 119.6259
6.5 | 0.7598 | 0.00622 | 0.0122 | 122.1543
7 | 0.8156 | 0.00673 | 0.0121 | 121.1887
7.5 | 0.8714 | 0.0072 | 0.0121 | 121.0278
8 | 0.9267 | 0.00777 | 0.012 | 119.2664
8.5 | 0.9816 | 0.00837 | 0.012 | 117.276
9 | 1.0363 | 0.00898 | 0.012 | 115.4009
9.5 | 1.0903 | 0.0097 | 0.012 | 112.4021
10 | 1.144 | 0.01042 | 0.012 | 109.7889
10.5 | 1.1972 | 0.01115 | 0.0121 | 107.3722
11 | 1.2496 | 0.01203 | 0.0122 | 103.8736
11.5 | 1.3018 | 0.01278 | 0.0123 | 101.8623
12 | 1.3529 | 0.01371 | 0.0124 | 98.6798
12.5 | 1.402 | 0.01497 | 0.0126 | 93.654
13 | 1.4514 | 0.01595 | 0.0128 | 90.9969
13.5 | 1.4994 | 0.01706 | 0.0131 | 87.8898
14 | 1.5454 | 0.01836 | 0.0134 | 84.1721
14.5 | 1.5889 | 0.01988 | 0.0138 | 79.9245
15 | 1.6292 | 0.02165 | 0.0142 | 75.2517
15.5 | 1.6648 | 0.02375 | 0.0147 | 70.0968
16 | 1.693 | 0.0264 | 0.0151 | 64.1288
16.5 | 1.6957 | 0.03167 | 0.0127 | 53.5428
17 | 1.678 | 0.04302 | 0.0029 | 39.0051
17.5 | 1.625 | 0.05839 | -0.0063 | 27.8301
18 | 1.5401 | 0.07845 | -0.0167 | 19.6316
18.5 | 1.4472 | 0.10118 | -0.0284 | 14.3032
19 | 1.3591 | 0.12475 | -0.0407 | 10.8946
19.5 | 1.2849 | 0.14744 | -0.0531 | 8.7147
20 | 1.2276 | 0.16859 | -0.0654 | 7.2816

## 75. Re 5M Mach 0.10 (1)
BIGFOIL.COM POLAR EXPORT
AZ2003tip
AZ2003tip |  |  |  | Cl Max: | 0.987 | at alpha= | 9.5 | deg
JavaFoil+Calcfoil stall+Eppler ext transition |  |  |  | L/D Max: | 90.497 | at alpha= | 7 | deg
Re: | 5000000 |  |  | Cd Min: | 0.00637 | at alpha= | 2.5 | deg
Mach: | 0.1 |  |  | Cl=0 at alpha= | -0.13793 | deg
|  |  |  | @ Cl=0.1, Cd= | 0.0077992
|  |  |  | @ Cl=0.4, Cd= | 0.0066248
|  |  |  | @ Cl=0.6, Cd= | 0.0074356
alpha (deg) | Cl | Cd | Cm | Cl/Cd
-13.5 | -0.366 | 0.09079 | 0.005 | -4.029
-13 | -0.391 | 0.08463 | 0.006 | -4.615
-12.5 | -0.415 | 0.07953 | 0.006 | -5.224
-12 | -0.441 | 0.07401 | 0.006 | -5.955
-11.5 | -0.466 | 0.06853 | 0.006 | -6.797
-11 | -0.49 | 0.06343 | 0.006 | -7.726
-10.5 | -0.514 | 0.05736 | 0.007 | -8.961
-10 | -0.536 | 0.05152 | 0.007 | -10.405
-9.5 | -0.561 | 0.04261 | 0.008 | -13.164
-9 | -0.626 | 0.01883 | 0.01 | -33.223
-8.5 | -0.682 | 0.01142 | 0.011 | -59.72
-8 | -0.682 | 0.01084 | 0.011 | -62.906
-7.5 | -0.675 | 0.01139 | 0.011 | -59.302
-7 | -0.661 | 0.0111 | 0.011 | -59.574
-6.5 | -0.64 | 0.01078 | 0.011 | -59.315
-6 | -0.611 | 0.01054 | 0.012 | -57.949
-5.5 | -0.576 | 0.01026 | 0.012 | -56.117
-5 | -0.535 | 0.01002 | 0.012 | -53.385
-4.5 | -0.488 | 0.00977 | 0.012 | -49.973
-4 | -0.438 | 0.00957 | 0.012 | -45.832
-3.5 | -0.386 | 0.00936 | 0.012 | -41.223
-3 | -0.331 | 0.00919 | 0.012 | -36.028
-2.5 | -0.275 | 0.00864 | 0.012 | -31.823
-2 | -0.218 | 0.00853 | 0.012 | -25.494
-1.5 | -0.159 | 0.00847 | 0.012 | -18.82
-1 | -0.101 | 0.00828 | 0.012 | -12.187
-0.5 | -0.042 | 0.00826 | 0.013 | -5.123
0 | 0.016 | 0.00826 | 0.013 | 1.979
0.5 | 0.075 | 0.00785 | 0.013 | 9.562
1 | 0.134 | 0.00773 | 0.013 | 17.298
1.5 | 0.192 | 0.00738 | 0.013 | 26.074
2 | 0.251 | 0.00719 | 0.013 | 34.893
2.5 | 0.309 | 0.00637 | 0.013 | 48.593
3 | 0.368 | 0.00652 | 0.013 | 56.363
3.5 | 0.426 | 0.00671 | 0.013 | 63.435
4 | 0.484 | 0.00692 | 0.013 | 69.913
4.5 | 0.542 | 0.00717 | 0.013 | 75.573
5 | 0.599 | 0.00743 | 0.013 | 80.608
5.5 | 0.656 | 0.00775 | 0.013 | 84.585
6 | 0.711 | 0.00808 | 0.013 | 87.986
6.5 | 0.764 | 0.00851 | 0.013 | 89.794
7 | 0.815 | 0.009 | 0.013 | 90.497
7.5 | 0.86 | 0.01034 | 0.013 | 83.153
8 | 0.901 | 0.01082 | 0.013 | 83.262
8.5 | 0.936 | 0.01153 | 0.013 | 81.203
9 | 0.965 | 0.0122 | 0.013 | 79.082
9.5 | 0.987 | 0.0131 | 0.013 | 75.316
10 | 0.985 | 0.01371 | 0.012 | 71.832
10.5 | 0.965 | 0.01685 | 0.012 | 57.305
11 | 0.939 | 0.02203 | 0.011 | 42.632
11.5 | 0.914 | 0.0273 | 0.011 | 33.486
12 | 0.889 | 0.03202 | 0.011 | 27.755
12.5 | 0.857 | 0.03793 | 0.01 | 22.604
13 | 0.821 | 0.04504 | 0.01 | 18.239
13.5 | 0.785 | 0.05132 | 0.01 | 15.292
14 | 0.737 | 0.06155 | 0.009 | 11.97
14.5 | 0.69 | 0.07099 | 0.009 | 9.724

## 76. Re 5M Mach 0.10 (2)
BIGFOIL.COM POLAR EXPORT
AZ2003tip
AZ2003tip |  |  |  | Cl Max: | 1.6688 | at alpha= | 16 | deg
XFOIL ncrit=9 |  |  |  | L/D Max: | 122.22 | at alpha= | 6.5 | deg
Re: | 5000000 |  |  | Cd Min: | 0.21742 | at alpha= | -16 | deg
Mach: | 0.1 |  |  | Cl=0 at alpha= | -0.19358 | deg
|  |  |  | @ Cl=0.1, Cd= | 0.0054872
|  |  |  | @ Cl=0.4, Cd= | 0.0044317
|  |  |  | @ Cl=0.6, Cd= | 0.0052619
alpha (deg) | Cl | Cd | Cm | Cl/Cd
-16 | -0.8353 | 0.21742 | 0.1014 | -3.8419
-15.5 | -0.8203 | 0.20963 | 0.0975 | -3.9131
-15 | -0.8063 | 0.20165 | 0.0937 | -3.9985
-13.5 | -0.9755 | 0.11757 | 0.0566 | -8.2972
-13 | -1.0839 | 0.08774 | 0.0388 | -12.3535
-12.5 | -1.1517 | 0.06709 | 0.0217 | -17.1665
-12 | -1.1586 | 0.053 | 0.0082 | -21.8604
-11.5 | -1.1569 | 0.03807 | 0.0024 | -30.3888
-11 | -1.1818 | 0.02074 | 0.0017 | -56.9817
-10.5 | -1.1385 | 0.01783 | 0.0029 | -63.8531
-10 | -1.0903 | 0.01583 | 0.004 | -68.8756
-9.5 | -1.0398 | 0.01423 | 0.0049 | -73.071
-9 | -0.9879 | 0.01287 | 0.0057 | -76.7599
-8.5 | -0.9349 | 0.01164 | 0.0065 | -80.3179
-8 | -0.881 | 0.01059 | 0.0071 | -83.1917
-7.5 | -0.8263 | 0.00967 | 0.0078 | -85.4498
-7 | -0.771 | 0.00886 | 0.0083 | -87.0203
-6.5 | -0.7196 | 0.00874 | 0.0098 | -82.3341
-6 | -0.6636 | 0.00834 | 0.0102 | -79.5683
-5.5 | -0.6072 | 0.00799 | 0.0105 | -75.995
-5 | -0.5505 | 0.00767 | 0.0109 | -71.7731
-4.5 | -0.4935 | 0.00736 | 0.0112 | -67.0516
-4 | -0.4365 | 0.00707 | 0.0114 | -61.7397
-3.5 | -0.3798 | 0.00662 | 0.0117 | -57.3716
-3 | -0.3227 | 0.00637 | 0.0119 | -50.6593
-2.5 | -0.2654 | 0.00617 | 0.012 | -43.0146
-2 | -0.2079 | 0.00601 | 0.0121 | -34.5923
-1.5 | -0.1504 | 0.00589 | 0.0122 | -25.5348
-1 | -0.0929 | 0.00577 | 0.0123 | -16.1005
-0.5 | -0.0353 | 0.00569 | 0.0123 | -6.2039
0 | 0.0223 | 0.00566 | 0.0123 | 3.9399
0.5 | 0.0798 | 0.00554 | 0.0123 | 14.4043
1 | 0.1372 | 0.00539 | 0.0122 | 25.4545
1.5 | 0.1946 | 0.0053 | 0.0121 | 36.717
2 | 0.2518 | 0.00506 | 0.0121 | 49.7628
2.5 | 0.3073 | 0.00451 | 0.0122 | 68.1375
3 | 0.3585 | 0.00433 | 0.0139 | 82.7945
3.5 | 0.4197 | 0.00448 | 0.0131 | 93.683
4 | 0.4801 | 0.00469 | 0.0124 | 102.3667
4.5 | 0.5372 | 0.00496 | 0.0125 | 108.3065
5 | 0.5943 | 0.00523 | 0.0125 | 113.6329
5.5 | 0.6514 | 0.00555 | 0.0125 | 117.3694
6 | 0.7083 | 0.0059 | 0.0124 | 120.0508
6.5 | 0.7651 | 0.00626 | 0.0124 | 122.2204
7 | 0.8215 | 0.00677 | 0.0124 | 121.3442
7.5 | 0.8778 | 0.00726 | 0.0124 | 120.9091
8 | 0.9336 | 0.00785 | 0.0124 | 118.9299
8.5 | 0.9892 | 0.00844 | 0.0124 | 117.2038
9 | 1.0444 | 0.00908 | 0.0125 | 115.022
9.5 | 1.0988 | 0.00988 | 0.0126 | 111.2146
10 | 1.1531 | 0.01063 | 0.0127 | 108.476
10.5 | 1.2069 | 0.0114 | 0.0128 | 105.8684
11 | 1.2602 | 0.01223 | 0.013 | 103.0417
11.5 | 1.3129 | 0.01308 | 0.0132 | 100.3746
12 | 1.3642 | 0.01415 | 0.0135 | 96.4099
12.5 | 1.4142 | 0.01537 | 0.0138 | 92.0104
13 | 1.4637 | 0.01648 | 0.0142 | 88.8167
13.5 | 1.5114 | 0.01781 | 0.0146 | 84.8624
14 | 1.5565 | 0.01937 | 0.015 | 80.3562
14.5 | 1.5984 | 0.0212 | 0.0155 | 75.3962
15 | 1.6355 | 0.0234 | 0.0161 | 69.8932
15.5 | 1.6648 | 0.0262 | 0.0165 | 63.542
16 | 1.6688 | 0.03161 | 0.0139 | 52.7934
16.5 | 1.6487 | 0.04365 | 0.0032 | 37.7709
17 | 1.5918 | 0.05965 | -0.0064 | 26.6857
17.5 | 1.5086 | 0.07945 | -0.0168 | 18.988
18 | 1.4183 | 0.10168 | -0.0283 | 13.9487
18.5 | 1.3391 | 0.12353 | -0.0398 | 10.8403
19 | 1.2691 | 0.14522 | -0.0516 | 8.7392
19.5 | 1.2143 | 0.16562 | -0.0633 | 7.3318
20 | 1.1706 | 0.18529 | -0.0753 | 6.3177

## 77. Re 5M Mach 0.25 (1)
BIGFOIL.COM POLAR EXPORT
AZ2003tip
AZ2003tip |  |  |  | Cl Max: | 0.964 | at alpha= | 9 | deg
JavaFoil+Calcfoil stall+Eppler ext transition |  |  |  | L/D Max: | 89.672 | at alpha= | 7 | deg
Re: | 5000000 |  |  | Cd Min: | 0.00643 | at alpha= | 2.5 | deg
Mach: | 0.25 |  |  | Cl=0 at alpha= | -0.13934 | deg
|  |  |  | @ Cl=0.1, Cd= | 0.0081007
|  |  |  | @ Cl=0.4, Cd= | 0.0066733
|  |  |  | @ Cl=0.6, Cd= | 0.08366
alpha (deg) | Cl | Cd | Cm | Cl/Cd
-12 | -0.068 | 0.08009 | 0.006 | -0.846
-11.5 | -0.14 | 0.07521 | 0.006 | -1.868
-11 | -0.222 | 0.06973 | 0.006 | -3.189
-10.5 | -0.287 | 0.06476 | 0.006 | -4.427
-10 | -0.344 | 0.0601 | 0.007 | -5.724
-9.5 | -0.395 | 0.0561 | 0.007 | -7.04
-9 | -0.444 | 0.04778 | 0.008 | -9.29
-8.5 | -0.488 | 0.0395 | 0.008 | -12.343
-8 | -0.607 | 0.0119 | 0.011 | -50.998
-7.5 | -0.625 | 0.0119 | 0.012 | -52.558
-7 | -0.631 | 0.01148 | 0.012 | -54.976
-6.5 | -0.625 | 0.01111 | 0.012 | -56.252
-6 | -0.607 | 0.0108 | 0.012 | -56.208
-5.5 | -0.579 | 0.01048 | 0.012 | -55.242
-5 | -0.542 | 0.01019 | 0.012 | -53.151
-4.5 | -0.497 | 0.00994 | 0.012 | -50.027
-4 | -0.448 | 0.0097 | 0.012 | -46.202
-3.5 | -0.395 | 0.00948 | 0.012 | -41.69
-3 | -0.34 | 0.00929 | 0.013 | -36.577
-2.5 | -0.282 | 0.00872 | 0.013 | -32.376
-2 | -0.224 | 0.0086 | 0.013 | -25.998
-1.5 | -0.164 | 0.00854 | 0.013 | -19.178
-1 | -0.104 | 0.00836 | 0.013 | -12.41
-0.5 | -0.044 | 0.00833 | 0.013 | -5.224
0 | 0.017 | 0.00832 | 0.013 | 2.018
0.5 | 0.077 | 0.0083 | 0.013 | 9.288
1 | 0.137 | 0.00778 | 0.013 | 17.657
1.5 | 0.198 | 0.00743 | 0.013 | 26.59
2 | 0.258 | 0.00725 | 0.013 | 35.565
2.5 | 0.318 | 0.00643 | 0.013 | 49.41
3 | 0.378 | 0.0066 | 0.013 | 57.255
3.5 | 0.438 | 0.0068 | 0.013 | 64.32
4 | 0.497 | 0.00702 | 0.013 | 70.767
4.5 | 0.556 | 0.00729 | 0.013 | 76.281
5 | 0.615 | 0.00759 | 0.013 | 80.995
5.5 | 0.673 | 0.00791 | 0.013 | 85.037
6 | 0.73 | 0.00829 | 0.013 | 88.076
6.5 | 0.783 | 0.00885 | 0.013 | 88.483
7 | 0.834 | 0.0093 | 0.013 | 89.672
7.5 | 0.878 | 0.01074 | 0.013 | 81.724
8 | 0.915 | 0.01132 | 0.013 | 80.813
8.5 | 0.945 | 0.01219 | 0.013 | 77.5
9 | 0.964 | 0.01311 | 0.013 | 73.567
9.5 | 0.947 | 0.01464 | 0.013 | 64.686
10 | 0.921 | 0.01817 | 0.012 | 50.665
10.5 | 0.884 | 0.02334 | 0.012 | 37.873
11 | 0.841 | 0.02909 | 0.011 | 28.895
11.5 | 0.788 | 0.03592 | 0.011 | 21.935
12 | 0.728 | 0.04313 | 0.01 | 16.872
12.5 | 0.661 | 0.04981 | 0.01 | 13.277
13 | 0.583 | 0.06135 | 0.01 | 9.507
13.5 | 0.502 | 0.07293 | 0.009 | 6.887
14 | 0.412 | 0.08366 | 0.009 | 4.927

## 78. Re 5M Mach 0.25 (2)
BIGFOIL.COM POLAR EXPORT
AZ2003tip
AZ2003tip |  |  |  | Cl Max: | 1.5195 | at alpha= | 13.5 | deg
XFOIL ncrit=9 |  |  |  | L/D Max: | 122.701 | at alpha= | 6.5 | deg
Re: | 5000000 |  |  | Cd Min: | 0.1953 | at alpha= | -14.5 | deg
Mach: | 0.25 |  |  | Cl=0 at alpha= | -0.19916 | deg
|  |  |  | @ Cl=0.1, Cd= | 0.005553
|  |  |  | @ Cl=0.4, Cd= | 0.0044463
|  |  |  | @ Cl=0.6, Cd= | 0.0052763
alpha (deg) | Cl | Cd | Cm | Cl/Cd
-14.5 | -0.8043 | 0.1953 | 0.0923 | -4.1183
-13 | -0.775 | 0.16722 | 0.0805 | -4.6346
-12.5 | -0.7858 | 0.15177 | 0.0745 | -5.1776
-12 | -0.7813 | 0.14262 | 0.0707 | -5.4782
-11.5 | -0.7829 | 0.13204 | 0.0665 | -5.9293
-11 | -0.8651 | 0.10344 | 0.0526 | -8.3633
-10.5 | -0.9321 | 0.08213 | 0.039 | -11.3491
-10 | -1.0056 | 0.05416 | 0.009 | -18.5672
-9.5 | -1.043 | 0.02792 | -0.001 | -37.3567
-9 | -1.0104 | 0.021 | -0.0002 | -48.1143
-8.5 | -0.9641 | 0.0171 | 0.0012 | -56.3801
-8 | -0.9126 | 0.01428 | 0.0027 | -63.9076
-7.5 | -0.858 | 0.01215 | 0.0041 | -70.6173
-7 | -0.8045 | 0.01072 | 0.0061 | -75.0466
-6.5 | -0.7482 | 0.00984 | 0.0075 | -76.0366
-6 | -0.6897 | 0.00904 | 0.0084 | -76.2942
-5.5 | -0.6306 | 0.00841 | 0.0092 | -74.9822
-5 | -0.5712 | 0.00794 | 0.0098 | -71.9395
-4.5 | -0.5116 | 0.00756 | 0.0104 | -67.672
-4 | -0.4521 | 0.00719 | 0.0109 | -62.879
-3.5 | -0.3928 | 0.00679 | 0.0114 | -57.8498
-3 | -0.3336 | 0.00642 | 0.0117 | -51.9626
-2.5 | -0.274 | 0.00623 | 0.012 | -43.9807
-2 | -0.2145 | 0.00605 | 0.0122 | -35.4545
-1.5 | -0.1549 | 0.00594 | 0.0124 | -26.0774
-1 | -0.0953 | 0.00582 | 0.0125 | -16.3746
-0.5 | -0.0358 | 0.00573 | 0.0126 | -6.2478
0 | 0.0237 | 0.00571 | 0.0126 | 4.1506
0.5 | 0.0831 | 0.00559 | 0.0126 | 14.8658
1 | 0.1424 | 0.00546 | 0.0126 | 26.0806
1.5 | 0.2017 | 0.00535 | 0.0125 | 37.7009
2 | 0.2608 | 0.00512 | 0.0125 | 50.9375
2.5 | 0.3182 | 0.00456 | 0.0127 | 69.7807
3 | 0.3711 | 0.00436 | 0.0145 | 85.1147
3.5 | 0.4347 | 0.00455 | 0.0137 | 95.5385
4 | 0.4975 | 0.00478 | 0.0131 | 104.0795
4.5 | 0.5569 | 0.00503 | 0.0132 | 110.7157
5 | 0.6164 | 0.00537 | 0.0134 | 114.7858
5.5 | 0.676 | 0.00567 | 0.0135 | 119.224
6 | 0.7355 | 0.00609 | 0.0137 | 120.7718
6.5 | 0.7951 | 0.00648 | 0.0139 | 122.7006
7 | 0.8543 | 0.00705 | 0.0141 | 121.1773
7.5 | 0.9136 | 0.00758 | 0.0144 | 120.5277
8 | 0.9726 | 0.00822 | 0.0147 | 118.3212
8.5 | 1.0312 | 0.00899 | 0.0151 | 114.7052
9 | 1.0894 | 0.00987 | 0.0156 | 110.3749
9.5 | 1.1476 | 0.01071 | 0.0161 | 107.1522
10 | 1.2053 | 0.01169 | 0.0168 | 103.1052
10.5 | 1.2628 | 0.01264 | 0.0175 | 99.9051
11 | 1.3188 | 0.01391 | 0.0182 | 94.8095
11.5 | 1.372 | 0.01568 | 0.0191 | 87.5
12 | 1.4237 | 0.01751 | 0.0201 | 81.3078
12.5 | 1.4695 | 0.02012 | 0.021 | 73.0368
13 | 1.505 | 0.02383 | 0.0215 | 63.1557
13.5 | 1.5195 | 0.02966 | 0.0199 | 51.2306
14 | 1.4895 | 0.04476 | 0.0036 | 33.2775
14.5 | 1.4389 | 0.06007 | -0.0061 | 23.9537
15 | 1.3812 | 0.07593 | -0.0146 | 18.1904
15.5 | 1.3203 | 0.09261 | -0.0234 | 14.2566
16 | 1.2647 | 0.10947 | -0.0322 | 11.5529
16.5 | 1.2142 | 0.12642 | -0.0411 | 9.6045
17 | 1.1697 | 0.14333 | -0.0502 | 8.1609
17.5 | 1.1346 | 0.15947 | -0.0593 | 7.1148
18 | 1.1065 | 0.1754 | -0.0686 | 6.3084
18.5 | 1.0885 | 0.19006 | -0.0773 | 5.7271

## 79. Re 5M Mach 0.50 (1)
BIGFOIL.COM POLAR EXPORT
AZ2003tip
AZ2003tip |  |  |  | Cl Max: | 1.086 | at alpha= | 20 | deg
JavaFoil+Calcfoil stall+Eppler ext transition |  |  |  | L/D Max: | 84.959 | at alpha= | 5.5 | deg
Re: | 5000000 |  |  | Cd Min: | 0.00672 | at alpha= | 2.5 | deg
Mach: | 0.5 |  |  | Cl=0 at alpha= | -0.13971 | deg
|  |  |  | @ Cl=0.1, Cd= | 0.0084785
|  |  |  | @ Cl=0.4, Cd= | 0.0068745
|  |  |  | @ Cl=0.6, Cd= | 0.08493
alpha (deg) | Cl | Cd | Cm | Cl/Cd
-20 | -1.062 | 0.15919 | 0.004 | -6.67
-19.5 | -1.035 | 0.15475 | 0.005 | -6.691
-19 | -1.01 | 0.14971 | 0.005 | -6.745
-18.5 | -0.984 | 0.14429 | 0.005 | -6.819
-18 | -0.958 | 0.14378 | 0.005 | -6.665
-17.5 | -0.934 | 0.13909 | 0.005 | -6.713
-17 | -0.906 | 0.13213 | 0.005 | -6.856
-16.5 | -0.878 | 0.12709 | 0.005 | -6.912
-16 | -0.852 | 0.12429 | 0.005 | -6.856
-15.5 | -0.826 | 0.12071 | 0.005 | -6.843
-15 | -0.801 | 0.11948 | 0.006 | -6.703
-14.5 | -0.774 | 0.11118 | 0.006 | -6.963
-14 | -0.746 | 0.10861 | 0.006 | -6.867
-13.5 | -0.719 | 0.10399 | 0.006 | -6.917
-13 | -0.693 | 0.10114 | 0.006 | -6.852
-12.5 | -0.667 | 0.1001 | 0.006 | -6.662
-12 | -0.639 | 0.0918 | 0.006 | -6.966
-11.5 | -0.613 | 0.0827 | 0.006 | -7.413
-11 | -0.587 | 0.07505 | 0.006 | -7.818
-10.5 | -0.559 | 0.08101 | 0.006 | -6.899
-10 | -0.533 | 0.07028 | 0.006 | -7.587
-9.5 | -0.509 | 0.06185 | 0.007 | -8.228
-9 | -0.478 | 0.06609 | 0.006 | -7.237
-8.5 | -0.456 | 0.05487 | 0.007 | -8.311
-8 | -0.426 | 0.05568 | 0.007 | -7.652
-7.5 | -0.405 | 0.04718 | 0.008 | -8.588
-7 | -0.377 | 0.04586 | 0.008 | -8.216
-6.5 | -0.352 | 0.0417 | 0.009 | -8.436
-6 | -0.394 | 0.01225 | 0.013 | -32.138
-5.5 | -0.36 | 0.01175 | 0.013 | -30.66
-5 | -0.327 | 0.01117 | 0.014 | -29.255
-4.5 | -0.495 | 0.01074 | 0.014 | -46.031
-4 | -0.476 | 0.01036 | 0.014 | -45.918
-3.5 | -0.431 | 0.01003 | 0.014 | -42.978
-3 | -0.375 | 0.00974 | 0.014 | -38.545
-2.5 | -0.314 | 0.00955 | 0.014 | -32.881
-2 | -0.249 | 0.00894 | 0.014 | -27.905
-1.5 | -0.183 | 0.00885 | 0.014 | -20.68
-1 | -0.116 | 0.00881 | 0.014 | -13.15
-0.5 | -0.049 | 0.0086 | 0.014 | -5.653
0 | 0.019 | 0.00859 | 0.014 | 2.185
0.5 | 0.086 | 0.0086 | 0.015 | 10.022
1 | 0.154 | 0.00801 | 0.015 | 19.169
1.5 | 0.221 | 0.00806 | 0.015 | 27.412
2 | 0.288 | 0.00752 | 0.015 | 38.32
2.5 | 0.355 | 0.00672 | 0.015 | 52.811
3 | 0.422 | 0.00695 | 0.015 | 60.679
3.5 | 0.488 | 0.00722 | 0.015 | 67.674
4 | 0.554 | 0.00753 | 0.015 | 73.613
4.5 | 0.62 | 0.00794 | 0.015 | 78.102
5 | 0.684 | 0.0083 | 0.015 | 82.478
5.5 | 0.748 | 0.0088 | 0.015 | 84.959
6 | 0.808 | 0.00952 | 0.015 | 84.864
6.5 | 0.86 | 0.01021 | 0.015 | 84.281
7 | 0.9 | 0.01246 | 0.015 | 72.207
7.5 | 0.877 | 0.01466 | 0.014 | 59.84
8 | 0.769 | 0.02004 | 0.013 | 38.359
8.5 | 0.527 | 0.02581 | 0.013 | 20.4
9 | 0.539 | 0.03655 | 0.012 | 14.741
9.5 | 0.565 | 0.03973 | 0.012 | 14.221
10 | 0.584 | 0.04765 | 0.011 | 12.252
10.5 | 0.606 | 0.05372 | 0.011 | 11.282
11 | 0.6 | 0.08493 | 0.007 | 7.065
11.5 | 0.635 | 0.079 | 0.009 | 8.037
12 | 0.655 | 0.09281 | 0.008 | 7.061
12.5 | 0.68 | 0.09269 | 0.007 | 7.34
13 | 0.708 | 0.10049 | 0.007 | 7.048
13.5 | 0.734 | 0.10558 | 0.007 | 6.951
14 | 0.76 | 0.10778 | 0.007 | 7.053
14.5 | 0.791 | 0.11289 | 0.008 | 7.01
15 | 0.814 | 0.11743 | 0.007 | 6.935
15.5 | 0.841 | 0.12142 | 0.007 | 6.926
16 | 0.871 | 0.12583 | 0.008 | 6.92
16.5 | 0.899 | 0.1336 | 0.008 | 6.727
17 | 0.921 | 0.13435 | 0.007 | 6.856
17.5 | 0.949 | 0.13844 | 0.008 | 6.852
18 | 0.98 | 0.14131 | 0.008 | 6.934
18.5 | 1.001 | 0.14601 | 0.007 | 6.858
19 | 1.027 | 0.15098 | 0.007 | 6.806
19.5 | 1.055 | 0.15541 | 0.007 | 6.792
20 | 1.086 | 0.15757 | 0.008 | 6.892

## 80. Re 5M Mach 0.50 (2)
BIGFOIL.COM POLAR EXPORT
AZ2003tip
AZ2003tip |  |  |  | Cl Max: | 1.2348 | at alpha= | 8.5 | deg
XFOIL ncrit=9 |  |  |  | L/D Max: | 125.683 | at alpha= | 6 | deg
Re: | 5000000 |  |  | Cd Min: | 0.01428 | at alpha= | 8.5 | deg
Mach: | 0.5 |  |  | Cl=0 at alpha= | -99 | deg
|  |  |  | @ Cl=0.1, Cd= | 0.0058365
|  |  |  | @ Cl=0.4, Cd= | 0.0046867
|  |  |  | @ Cl=0.6, Cd= | 0.0052284
alpha (deg) | Cl | Cd | Cm | Cl/Cd
0 | 0.0303 | 0.00589 | 0.0138 | 5.1443
0.5 | 0.0984 | 0.00584 | 0.014 | 16.8493
1 | 0.1663 | 0.00569 | 0.0142 | 29.2267
1.5 | 0.2344 | 0.00558 | 0.0143 | 42.0072
2 | 0.3023 | 0.00535 | 0.0145 | 56.5047
2.5 | 0.3686 | 0.0048 | 0.015 | 76.7917
3 | 0.4296 | 0.00458 | 0.0173 | 93.7991
3.5 | 0.5042 | 0.00483 | 0.0168 | 104.3892
4 | 0.5789 | 0.00512 | 0.0164 | 113.0664
4.5 | 0.649 | 0.00548 | 0.0172 | 118.4307
5 | 0.72 | 0.00589 | 0.0182 | 122.2411
5.5 | 0.7919 | 0.00633 | 0.0193 | 125.1027
6 | 0.8647 | 0.00688 | 0.0206 | 125.6831
6.5 | 0.9385 | 0.00749 | 0.0222 | 125.3004
7 | 1.0132 | 0.00823 | 0.024 | 123.1106
7.5 | 1.0879 | 0.00934 | 0.0261 | 116.4775
8 | 1.1638 | 0.0108 | 0.0289 | 107.7593
8.5 | 1.2348 | 0.01428 | 0.0324 | 86.4706

## 81. Re 6M Mach 0.00 (1)
BIGFOIL.COM POLAR EXPORT
AZ2003tip
AZ2003tip |  |  |  | Cl Max: | 1.004 | at alpha= | 10 | deg
JavaFoil+Calcfoil stall+Eppler ext transition |  |  |  | L/D Max: | 92.664 | at alpha= | 7 | deg
Re: | 6000000 |  |  | Cd Min: | 0.00643 | at alpha= | 3 | deg
Mach: | 0 |  |  | Cl=0 at alpha= | -0.13793 | deg
|  |  |  | @ Cl=0.1, Cd= | 0.0079846
|  |  |  | @ Cl=0.4, Cd= | 0.0065414
|  |  |  | @ Cl=0.6, Cd= | 0.0073679
alpha (deg) | Cl | Cd | Cm | Cl/Cd
-13.5 | -0.41 | 0.08763 | 0.005 | -4.675
-13 | -0.432 | 0.08157 | 0.006 | -5.299
-12.5 | -0.455 | 0.07601 | 0.006 | -5.983
-12 | -0.478 | 0.07004 | 0.006 | -6.822
-11.5 | -0.5 | 0.06505 | 0.006 | -7.683
-11 | -0.522 | 0.05906 | 0.007 | -8.835
-10.5 | -0.543 | 0.05327 | 0.007 | -10.184
-10 | -0.565 | 0.0452 | 0.008 | -12.507
-9.5 | -0.601 | 0.03046 | 0.009 | -19.736
-9 | -0.69 | 0.01171 | 0.011 | -58.974
-8.5 | -0.694 | 0.01091 | 0.011 | -63.561
-8 | -0.691 | 0.01143 | 0.011 | -60.419
-7.5 | -0.681 | 0.01113 | 0.011 | -61.2
-7 | -0.664 | 0.01082 | 0.011 | -61.403
-6.5 | -0.641 | 0.01053 | 0.011 | -60.838
-6 | -0.611 | 0.01027 | 0.012 | -59.497
-5.5 | -0.575 | 0.01001 | 0.012 | -57.469
-5 | -0.533 | 0.00977 | 0.012 | -54.579
-4.5 | -0.487 | 0.00955 | 0.012 | -50.948
-4 | -0.437 | 0.00935 | 0.012 | -46.676
-3.5 | -0.384 | 0.00916 | 0.012 | -41.947
-3 | -0.33 | 0.00901 | 0.012 | -36.591
-2.5 | -0.274 | 0.0085 | 0.012 | -32.171
-2 | -0.217 | 0.00841 | 0.012 | -25.757
-1.5 | -0.159 | 0.00837 | 0.012 | -18.956
-1 | -0.1 | 0.00831 | 0.012 | -12.089
-0.5 | -0.042 | 0.00817 | 0.012 | -5.159
0 | 0.016 | 0.00816 | 0.013 | 1.993
0.5 | 0.075 | 0.00817 | 0.013 | 9.145
1 | 0.133 | 0.00774 | 0.013 | 17.197
1.5 | 0.191 | 0.00765 | 0.013 | 25.008
2 | 0.25 | 0.00736 | 0.013 | 33.936
2.5 | 0.308 | 0.00721 | 0.013 | 42.717
3 | 0.366 | 0.00643 | 0.013 | 56.888
3.5 | 0.424 | 0.00662 | 0.013 | 64.049
4 | 0.481 | 0.00682 | 0.013 | 70.648
4.5 | 0.539 | 0.00706 | 0.013 | 76.361
5 | 0.596 | 0.00735 | 0.013 | 81.042
5.5 | 0.652 | 0.0076 | 0.013 | 85.85
6 | 0.708 | 0.00789 | 0.013 | 89.688
6.5 | 0.761 | 0.00836 | 0.013 | 90.966
7 | 0.811 | 0.00875 | 0.013 | 92.664
7.5 | 0.857 | 0.01001 | 0.013 | 85.602
8 | 0.898 | 0.01045 | 0.013 | 85.959
8.5 | 0.934 | 0.0111 | 0.013 | 84.143
9 | 0.964 | 0.01171 | 0.013 | 82.339
9.5 | 0.988 | 0.01244 | 0.012 | 79.363
10 | 1.004 | 0.01335 | 0.012 | 75.203
10.5 | 0.984 | 0.01495 | 0.012 | 65.789
11 | 0.962 | 0.01878 | 0.012 | 51.221
11.5 | 0.937 | 0.02391 | 0.011 | 39.195
12 | 0.914 | 0.02835 | 0.011 | 32.243
12.5 | 0.886 | 0.034 | 0.011 | 26.05
13 | 0.853 | 0.04057 | 0.01 | 21.035
13.5 | 0.821 | 0.04642 | 0.01 | 17.687
14 | 0.78 | 0.05449 | 0.01 | 14.307
14.5 | 0.737 | 0.06325 | 0.009 | 11.649
15 | 0.695 | 0.07196 | 0.009 | 9.657

## 82. Re 6M Mach 0.00 (2)
BIGFOIL.COM POLAR EXPORT
AZ2003tip
AZ2003tip |  |  |  | Cl Max: | 1.7236 | at alpha= | 16.5 | deg
XFOIL ncrit=9 |  |  |  | L/D Max: | 124.778 | at alpha= | 6.5 | deg
Re: | 6000000 |  |  | Cd Min: | 0.18289 | at alpha= | -14.5 | deg
Mach: | 0 |  |  | Cl=0 at alpha= | -0.1911 | deg
|  |  |  | @ Cl=0.1, Cd= | 0.0054399
|  |  |  | @ Cl=0.4, Cd= | 0.00436
|  |  |  | @ Cl=0.6, Cd= | 0.0051374
alpha (deg) | Cl | Cd | Cm | Cl/Cd
-14.5 | -0.8142 | 0.18289 | 0.0864 | -4.4519
-13 | -1.2934 | 0.03736 | 0.0003 | -34.6199
-12.5 | -1.2701 | 0.03255 | 0.0004 | -39.02
-12 | -1.2349 | 0.0295 | 0.001 | -41.861
-11.5 | -1.1937 | 0.02729 | 0.0018 | -43.7413
-11 | -1.179 | 0.01852 | 0.0035 | -63.6609
-10.5 | -1.1348 | 0.01587 | 0.0046 | -71.506
-10 | -1.0863 | 0.01407 | 0.0055 | -77.2068
-9.5 | -1.0356 | 0.01266 | 0.0063 | -81.8009
-9 | -0.9835 | 0.0115 | 0.007 | -85.5217
-8.5 | -0.9305 | 0.01048 | 0.0076 | -88.7882
-8 | -0.8766 | 0.00963 | 0.0081 | -91.028
-7.5 | -0.822 | 0.00889 | 0.0086 | -92.4634
-7 | -0.7709 | 0.00867 | 0.01 | -88.9158
-6.5 | -0.7156 | 0.00836 | 0.0103 | -85.5981
-6 | -0.6599 | 0.008 | 0.0106 | -82.4875
-5.5 | -0.6038 | 0.00768 | 0.0109 | -78.6198
-5 | -0.5475 | 0.00739 | 0.0111 | -74.0866
-4.5 | -0.491 | 0.00716 | 0.0113 | -68.5754
-4 | -0.4343 | 0.00687 | 0.0116 | -63.2169
-3.5 | -0.378 | 0.00645 | 0.0118 | -58.6047
-3 | -0.3212 | 0.00619 | 0.0119 | -51.8901
-2.5 | -0.2642 | 0.00603 | 0.0121 | -43.8143
-2 | -0.2071 | 0.00586 | 0.0122 | -35.3413
-1.5 | -0.1499 | 0.00577 | 0.0122 | -25.9792
-1 | -0.0927 | 0.00567 | 0.0123 | -16.3492
-0.5 | -0.0354 | 0.00558 | 0.0123 | -6.3441
0 | 0.0219 | 0.00556 | 0.0123 | 3.9388
0.5 | 0.0792 | 0.00548 | 0.0122 | 14.4526
1 | 0.1363 | 0.00537 | 0.0122 | 25.3818
1.5 | 0.1935 | 0.00528 | 0.0121 | 36.6477
2 | 0.2505 | 0.00512 | 0.012 | 48.9258
2.5 | 0.3071 | 0.00482 | 0.012 | 63.7137
3 | 0.3617 | 0.00436 | 0.0124 | 82.9587
3.5 | 0.4136 | 0.00436 | 0.0137 | 94.8624
4 | 0.4768 | 0.00456 | 0.0123 | 104.5614
4.5 | 0.5336 | 0.00478 | 0.0123 | 111.6318
5 | 0.5904 | 0.00509 | 0.0123 | 115.9921
5.5 | 0.6471 | 0.00537 | 0.0123 | 120.5028
6 | 0.7036 | 0.00572 | 0.0122 | 123.007
6.5 | 0.7599 | 0.00609 | 0.0121 | 124.7783
7 | 0.8159 | 0.00657 | 0.0121 | 124.1857
7.5 | 0.8717 | 0.00705 | 0.012 | 123.6454
8 | 0.9272 | 0.00755 | 0.012 | 122.8079
8.5 | 0.9823 | 0.00811 | 0.0119 | 121.1221
9 | 1.037 | 0.00872 | 0.0119 | 118.922
9.5 | 1.0911 | 0.00944 | 0.0119 | 115.5826
10 | 1.145 | 0.01011 | 0.012 | 113.2542
10.5 | 1.1984 | 0.0108 | 0.012 | 110.963
11 | 1.2513 | 0.01154 | 0.0121 | 108.4315
11.5 | 1.3037 | 0.01232 | 0.0122 | 105.8198
12 | 1.3549 | 0.01326 | 0.0123 | 102.1795
12.5 | 1.4053 | 0.01424 | 0.0125 | 98.6868
13 | 1.4552 | 0.01515 | 0.0127 | 96.0528
13.5 | 1.5038 | 0.0162 | 0.0129 | 92.8272
14 | 1.5505 | 0.01745 | 0.0132 | 88.8539
14.5 | 1.5949 | 0.01889 | 0.0136 | 84.4309
15 | 1.6366 | 0.02054 | 0.0141 | 79.6787
15.5 | 1.6743 | 0.02249 | 0.0146 | 74.4464
16 | 1.706 | 0.02486 | 0.0151 | 68.6243
16.5 | 1.7236 | 0.02813 | 0.0157 | 61.2727
17 | 1.7117 | 0.03732 | 0.0074 | 45.8655
17.5 | 1.6744 | 0.05087 | -0.0018 | 32.9153
18 | 1.6028 | 0.06861 | -0.0113 | 23.361
18.5 | 1.5132 | 0.08988 | -0.0222 | 16.8358
19 | 1.4254 | 0.1124 | -0.0338 | 12.6815
19.5 | 1.3481 | 0.13452 | -0.0456 | 10.0216
20 | 1.2789 | 0.15681 | -0.0582 | 8.1557

## 83. Re 6M Mach 0.10 (1)
BIGFOIL.COM POLAR EXPORT
AZ2003tip
AZ2003tip |  |  |  | Cl Max: | 1.001 | at alpha= | 10 | deg
JavaFoil+Calcfoil stall+Eppler ext transition |  |  |  | L/D Max: | 92.557 | at alpha= | 7 | deg
Re: | 6000000 |  |  | Cd Min: | 0.00645 | at alpha= | 3 | deg
Mach: | 0.1 |  |  | Cl=0 at alpha= | -0.13793 | deg
|  |  |  | @ Cl=0.1, Cd= | 0.0079978
|  |  |  | @ Cl=0.4, Cd= | 0.0065493
|  |  |  | @ Cl=0.6, Cd= | 0.0073742
alpha (deg) | Cl | Cd | Cm | Cl/Cd
-13.5 | -0.366 | 0.08909 | 0.005 | -4.112
-13 | -0.391 | 0.08301 | 0.006 | -4.712
-12.5 | -0.416 | 0.0777 | 0.006 | -5.357
-12 | -0.442 | 0.07222 | 0.006 | -6.116
-11.5 | -0.468 | 0.06628 | 0.006 | -7.054
-11 | -0.492 | 0.06106 | 0.007 | -8.06
-10.5 | -0.516 | 0.05531 | 0.007 | -9.333
-10 | -0.539 | 0.04886 | 0.007 | -11.04
-9.5 | -0.572 | 0.03591 | 0.008 | -15.941
-9 | -0.675 | 0.01215 | 0.011 | -55.546
-8.5 | -0.682 | 0.01105 | 0.011 | -61.691
-8 | -0.682 | 0.01156 | 0.011 | -59.024
-7.5 | -0.675 | 0.0112 | 0.011 | -60.317
-7 | -0.661 | 0.01088 | 0.011 | -60.77
-6.5 | -0.64 | 0.01058 | 0.011 | -60.469
-6 | -0.611 | 0.01031 | 0.012 | -59.246
-5.5 | -0.576 | 0.01004 | 0.012 | -57.354
-5 | -0.535 | 0.0098 | 0.012 | -54.559
-4.5 | -0.488 | 0.00957 | 0.012 | -51
-4 | -0.438 | 0.00938 | 0.012 | -46.767
-3.5 | -0.386 | 0.00917 | 0.012 | -42.059
-3 | -0.331 | 0.00903 | 0.012 | -36.689
-2.5 | -0.275 | 0.00852 | 0.012 | -32.256
-2 | -0.218 | 0.00842 | 0.012 | -25.853
-1.5 | -0.159 | 0.00838 | 0.012 | -19.022
-1 | -0.101 | 0.00832 | 0.012 | -12.132
-0.5 | -0.042 | 0.00818 | 0.013 | -5.178
0 | 0.016 | 0.00817 | 0.013 | 2
0.5 | 0.075 | 0.00818 | 0.013 | 9.179
1 | 0.134 | 0.00775 | 0.013 | 17.258
1.5 | 0.192 | 0.00766 | 0.013 | 25.099
2 | 0.251 | 0.00737 | 0.013 | 34.059
2.5 | 0.309 | 0.00722 | 0.013 | 42.87
3 | 0.368 | 0.00645 | 0.013 | 57.047
3.5 | 0.426 | 0.00663 | 0.013 | 64.233
4 | 0.484 | 0.00683 | 0.013 | 70.83
4.5 | 0.542 | 0.00708 | 0.013 | 76.497
5 | 0.599 | 0.00737 | 0.013 | 81.194
5.5 | 0.656 | 0.00761 | 0.013 | 86.118
6 | 0.711 | 0.00792 | 0.013 | 89.77
6.5 | 0.764 | 0.00841 | 0.013 | 90.923
7 | 0.815 | 0.0088 | 0.013 | 92.557
7.5 | 0.86 | 0.01007 | 0.013 | 85.434
8 | 0.901 | 0.01053 | 0.013 | 85.599
8.5 | 0.936 | 0.0112 | 0.013 | 83.584
9 | 0.965 | 0.01184 | 0.013 | 81.503
9.5 | 0.987 | 0.01266 | 0.013 | 77.949
10 | 1.001 | 0.01361 | 0.012 | 73.549
10.5 | 0.972 | 0.01566 | 0.012 | 62.082
11 | 0.947 | 0.02011 | 0.012 | 47.09
11.5 | 0.92 | 0.02533 | 0.011 | 36.318
12 | 0.893 | 0.03006 | 0.011 | 29.714
12.5 | 0.861 | 0.03581 | 0.011 | 24.053
13 | 0.825 | 0.04264 | 0.01 | 19.35
13.5 | 0.789 | 0.04859 | 0.01 | 16.229
14 | 0.741 | 0.05804 | 0.01 | 12.765
14.5 | 0.694 | 0.06738 | 0.009 | 10.299
15 | 0.647 | 0.07826 | 0.009 | 8.262

## 84. Re 6M Mach 0.10 (2)
BIGFOIL.COM POLAR EXPORT
AZ2003tip
AZ2003tip |  |  |  | Cl Max: | 1.7009 | at alpha= | 16 | deg
XFOIL ncrit=9 |  |  |  | L/D Max: | 125.049 | at alpha= | 6.5 | deg
Re: | 6000000 |  |  | Cd Min: | 0.1742 | at alpha= | 20 | deg
Mach: | 0.1 |  |  | Cl=0 at alpha= | -0.19237 | deg
|  |  |  | @ Cl=0.1, Cd= | 0.0054478
|  |  |  | @ Cl=0.4, Cd= | 0.0043769
|  |  |  | @ Cl=0.6, Cd= | 0.0051289
alpha (deg) | Cl | Cd | Cm | Cl/Cd
-12.5 | -1.2548 | 0.03845 | 0.0004 | -32.6346
-12 | -1.2348 | 0.03235 | 0 | -38.17
-11.5 | -1.1999 | 0.02876 | 0.0006 | -41.7211
-11 | -1.1581 | 0.02625 | 0.0014 | -44.1181
-10.5 | -1.1375 | 0.01818 | 0.003 | -62.5688
-10 | -1.0927 | 0.01529 | 0.0042 | -71.465
-9.5 | -1.0429 | 0.01345 | 0.0052 | -77.539
-9 | -0.9909 | 0.01205 | 0.0061 | -82.2324
-8.5 | -0.9376 | 0.01088 | 0.0068 | -86.1765
-8 | -0.8833 | 0.00991 | 0.0075 | -89.1322
-7.5 | -0.8282 | 0.00909 | 0.0081 | -91.1111
-7 | -0.7766 | 0.00882 | 0.0095 | -88.0499
-6.5 | -0.7209 | 0.00847 | 0.0099 | -85.1122
-6 | -0.6646 | 0.00808 | 0.0103 | -82.2525
-5.5 | -0.608 | 0.00773 | 0.0107 | -78.6546
-5 | -0.5512 | 0.00743 | 0.011 | -74.1857
-4.5 | -0.4942 | 0.00718 | 0.0112 | -68.8301
-4 | -0.4371 | 0.00689 | 0.0115 | -63.4398
-3.5 | -0.3803 | 0.00647 | 0.0117 | -58.779
-3 | -0.3232 | 0.0062 | 0.0119 | -52.129
-2.5 | -0.2658 | 0.00603 | 0.0121 | -44.0796
-2 | -0.2083 | 0.00587 | 0.0122 | -35.4855
-1.5 | -0.1507 | 0.00577 | 0.0123 | -26.1179
-1 | -0.0931 | 0.00568 | 0.0123 | -16.3908
-0.5 | -0.0355 | 0.00558 | 0.0123 | -6.362
0 | 0.0222 | 0.00557 | 0.0123 | 3.9856
0.5 | 0.0798 | 0.00549 | 0.0123 | 14.5355
1 | 0.1373 | 0.00537 | 0.0123 | 25.568
1.5 | 0.1948 | 0.00529 | 0.0122 | 36.8242
2 | 0.2522 | 0.00513 | 0.0121 | 49.1618
2.5 | 0.3091 | 0.00482 | 0.012 | 64.1286
3 | 0.364 | 0.00437 | 0.0125 | 83.2952
3.5 | 0.4162 | 0.00438 | 0.0138 | 95.0228
4 | 0.4799 | 0.00456 | 0.0124 | 105.2412
4.5 | 0.5372 | 0.0048 | 0.0125 | 111.9167
5 | 0.5943 | 0.0051 | 0.0125 | 116.5294
5.5 | 0.6515 | 0.00539 | 0.0124 | 120.872
6 | 0.7084 | 0.00576 | 0.0124 | 122.9861
6.5 | 0.7653 | 0.00612 | 0.0124 | 125.049
7 | 0.8217 | 0.00662 | 0.0124 | 124.1239
7.5 | 0.8781 | 0.0071 | 0.0124 | 123.6761
8 | 0.9342 | 0.0076 | 0.0124 | 122.9211
8.5 | 0.9898 | 0.0082 | 0.0124 | 120.7073
9 | 1.045 | 0.00887 | 0.0125 | 117.8129
9.5 | 1.0998 | 0.00956 | 0.0125 | 115.0418
10 | 1.1543 | 0.01025 | 0.0127 | 112.6146
10.5 | 1.2082 | 0.01104 | 0.0128 | 109.4384
11 | 1.262 | 0.01176 | 0.013 | 107.3129
11.5 | 1.3147 | 0.01263 | 0.0132 | 104.0934
12 | 1.3663 | 0.01369 | 0.0134 | 99.8028
12.5 | 1.4177 | 0.01459 | 0.0137 | 97.1693
13 | 1.4679 | 0.01564 | 0.014 | 93.8555
13.5 | 1.5163 | 0.01689 | 0.0144 | 89.775
14 | 1.5626 | 0.01834 | 0.0149 | 85.2017
14.5 | 1.6061 | 0.02002 | 0.0154 | 80.2248
15 | 1.6457 | 0.022 | 0.016 | 74.8045
15.5 | 1.6791 | 0.02446 | 0.0166 | 68.6468
16 | 1.7009 | 0.02778 | 0.0169 | 61.2275
16.5 | 1.6882 | 0.037 | 0.0087 | 45.627
17 | 1.6504 | 0.05081 | -0.001 | 32.4818
17.5 | 1.5796 | 0.06843 | -0.0106 | 23.0834
18 | 1.4931 | 0.08903 | -0.0212 | 16.7708
18.5 | 1.4086 | 0.11079 | -0.0325 | 12.7141
19 | 1.3342 | 0.13215 | -0.0439 | 10.0961
19.5 | 1.2664 | 0.1539 | -0.0561 | 8.2287
20 | 1.2145 | 0.1742 | -0.0683 | 6.9719

## 85. Re 6M Mach 0.25 (1)
BIGFOIL.COM POLAR EXPORT
AZ2003tip
AZ2003tip |  |  |  | Cl Max: | 0.964 | at alpha= | 9 | deg
JavaFoil+Calcfoil stall+Eppler ext transition |  |  |  | L/D Max: | 91.631 | at alpha= | 7 | deg
Re: | 6000000 |  |  | Cd Min: | 0.00652 | at alpha= | 3 | deg
Mach: | 0.25 |  |  | Cl=0 at alpha= | -0.13934 | deg
|  |  |  | @ Cl=0.1, Cd= | 0.008069
|  |  |  | @ Cl=0.4, Cd= | 0.0065897
|  |  |  | @ Cl=0.6, Cd= | 0.07885
alpha (deg) | Cl | Cd | Cm | Cl/Cd
-12 | -0.068 | 0.07865 | 0.006 | -0.863
-11.5 | -0.141 | 0.07361 | 0.006 | -1.911
-11 | -0.223 | 0.06861 | 0.006 | -3.246
-10.5 | -0.287 | 0.06339 | 0.006 | -4.532
-10 | -0.345 | 0.05809 | 0.007 | -5.944
-9.5 | -0.397 | 0.05399 | 0.007 | -7.348
-9 | -0.447 | 0.04521 | 0.008 | -9.882
-8.5 | -0.501 | 0.03181 | 0.009 | -15.743
-8 | -0.607 | 0.01234 | 0.011 | -49.195
-7.5 | -0.625 | 0.01166 | 0.012 | -53.628
-7 | -0.631 | 0.01125 | 0.012 | -56.098
-6.5 | -0.625 | 0.0109 | 0.012 | -57.329
-6 | -0.607 | 0.01056 | 0.012 | -57.482
-5.5 | -0.579 | 0.01025 | 0.012 | -56.475
-5 | -0.542 | 0.00997 | 0.012 | -54.331
-4.5 | -0.497 | 0.00974 | 0.012 | -51.035
-4 | -0.448 | 0.0095 | 0.012 | -47.168
-3.5 | -0.395 | 0.00929 | 0.012 | -42.526
-3 | -0.34 | 0.00912 | 0.013 | -37.252
-2.5 | -0.282 | 0.00859 | 0.013 | -32.867
-2 | -0.224 | 0.00848 | 0.013 | -26.347
-1.5 | -0.164 | 0.00844 | 0.013 | -19.405
-1 | -0.104 | 0.0084 | 0.013 | -12.354
-0.5 | -0.044 | 0.00823 | 0.013 | -5.283
0 | 0.017 | 0.00823 | 0.013 | 2.041
0.5 | 0.077 | 0.00823 | 0.013 | 9.369
1 | 0.137 | 0.00781 | 0.013 | 17.606
1.5 | 0.198 | 0.00772 | 0.013 | 25.601
2 | 0.258 | 0.00742 | 0.013 | 34.743
2.5 | 0.318 | 0.00728 | 0.013 | 43.647
3 | 0.378 | 0.00652 | 0.013 | 57.945
3.5 | 0.438 | 0.00671 | 0.013 | 65.188
4 | 0.497 | 0.00693 | 0.013 | 71.707
4.5 | 0.556 | 0.0072 | 0.013 | 77.221
5 | 0.615 | 0.00751 | 0.013 | 81.88
5.5 | 0.673 | 0.00775 | 0.013 | 86.797
6 | 0.73 | 0.00812 | 0.013 | 89.892
6.5 | 0.783 | 0.00866 | 0.013 | 90.521
7 | 0.834 | 0.0091 | 0.013 | 91.631
7.5 | 0.878 | 0.01045 | 0.013 | 84.01
8 | 0.915 | 0.011 | 0.013 | 83.179
8.5 | 0.945 | 0.01182 | 0.013 | 79.894
9 | 0.964 | 0.01267 | 0.013 | 76.107
9.5 | 0.958 | 0.01351 | 0.013 | 70.9
10 | 0.928 | 0.01677 | 0.012 | 55.337
10.5 | 0.889 | 0.0217 | 0.012 | 40.979
11 | 0.845 | 0.02719 | 0.011 | 31.091
11.5 | 0.792 | 0.03373 | 0.011 | 23.484
12 | 0.732 | 0.04036 | 0.011 | 18.137
12.5 | 0.665 | 0.04714 | 0.01 | 14.101
13 | 0.587 | 0.05804 | 0.01 | 10.107
13.5 | 0.506 | 0.06828 | 0.009 | 7.408
14 | 0.415 | 0.07885 | 0.009 | 5.261

## 86. Re 6M Mach 0.25 (2)
BIGFOIL.COM POLAR EXPORT
AZ2003tip
AZ2003tip |  |  |  | Cl Max: | 1.5448 | at alpha= | 13.5 | deg
XFOIL ncrit=9 |  |  |  | L/D Max: | 126.455 | at alpha= | 6.5 | deg
Re: | 6000000 |  |  | Cd Min: | 0.18943 | at alpha= | -14 | deg
Mach: | 0.25 |  |  | Cl=0 at alpha= | -0.19715 | deg
|  |  |  | @ Cl=0.1, Cd= | 0.0055085
|  |  |  | @ Cl=0.4, Cd= | 0.00442
|  |  |  | @ Cl=0.6, Cd= | 0.0051125
alpha (deg) | Cl | Cd | Cm | Cl/Cd
-14 | -0.7862 | 0.18943 | 0.0896 | -4.1503
-13.5 | -0.7816 | 0.1778 | 0.0848 | -4.396
-13 | -0.7872 | 0.16286 | 0.0791 | -4.8336
-12.5 | -0.7975 | 0.14839 | 0.0732 | -5.3744
-12 | -0.8123 | 0.13417 | 0.0672 | -6.0543
-11.5 | -0.8959 | 0.10585 | 0.053 | -8.4639
-11 | -0.9432 | 0.08834 | 0.0424 | -10.6769
-10.5 | -0.9847 | 0.07286 | 0.0302 | -13.515
-10 | -1.0064 | 0.05403 | 0.0089 | -18.6267
-9.5 | -1.0105 | 0.03735 | 0.0015 | -27.0549
-9 | -1.019 | 0.01882 | 0 | -54.1445
-8.5 | -0.9714 | 0.01509 | 0.0017 | -64.3738
-8 | -0.9177 | 0.01279 | 0.0032 | -71.7514
-7.5 | -0.8616 | 0.01106 | 0.0045 | -77.9024
-7 | -0.8083 | 0.0102 | 0.0067 | -79.2451
-6.5 | -0.75 | 0.00936 | 0.0077 | -80.1282
-6 | -0.691 | 0.00864 | 0.0085 | -79.9769
-5.5 | -0.6316 | 0.00809 | 0.0093 | -78.0717
-5 | -0.5721 | 0.00767 | 0.0099 | -74.5893
-4.5 | -0.5124 | 0.00732 | 0.0105 | -70
-4 | -0.4527 | 0.00701 | 0.011 | -64.5792
-3.5 | -0.3933 | 0.00667 | 0.0114 | -58.9655
-3 | -0.334 | 0.00628 | 0.0118 | -53.1847
-2.5 | -0.2745 | 0.00606 | 0.012 | -45.297
-2 | -0.2148 | 0.00592 | 0.0122 | -36.2838
-1.5 | -0.1552 | 0.0058 | 0.0124 | -26.7586
-1 | -0.0956 | 0.0057 | 0.0125 | -16.7719
-0.5 | -0.0361 | 0.00563 | 0.0126 | -6.4121
0 | 0.0235 | 0.00561 | 0.0126 | 4.1889
0.5 | 0.083 | 0.00554 | 0.0126 | 14.9819
1 | 0.1424 | 0.00543 | 0.0126 | 26.2247
1.5 | 0.2019 | 0.00532 | 0.0126 | 37.9511
2 | 0.2612 | 0.00516 | 0.0125 | 50.6202
2.5 | 0.3201 | 0.00486 | 0.0125 | 65.8642
3 | 0.3768 | 0.00442 | 0.013 | 85.2489
3.5 | 0.4309 | 0.00442 | 0.0145 | 97.4887
4 | 0.4974 | 0.00462 | 0.0131 | 107.6623
4.5 | 0.5569 | 0.00491 | 0.0132 | 113.4216
5 | 0.6165 | 0.00519 | 0.0134 | 118.7861
5.5 | 0.6761 | 0.00553 | 0.0135 | 122.2604
6 | 0.7357 | 0.00589 | 0.0137 | 124.9066
6.5 | 0.7954 | 0.00629 | 0.0139 | 126.4547
7 | 0.8547 | 0.00682 | 0.0141 | 125.3226
7.5 | 0.9141 | 0.00736 | 0.0144 | 124.1984
8 | 0.9731 | 0.00803 | 0.0147 | 121.1831
8.5 | 1.0321 | 0.00871 | 0.0151 | 118.496
9 | 1.0905 | 0.00954 | 0.0155 | 114.3082
9.5 | 1.1489 | 0.01035 | 0.0161 | 111.0048
10 | 1.2071 | 0.01121 | 0.0167 | 107.6806
10.5 | 1.2647 | 0.01217 | 0.0174 | 103.9195
11 | 1.3207 | 0.0135 | 0.0182 | 97.8296
11.5 | 1.3765 | 0.01472 | 0.0191 | 93.5122
12 | 1.4298 | 0.01637 | 0.02 | 87.3427
12.5 | 1.4785 | 0.01862 | 0.021 | 79.4039
13 | 1.5193 | 0.02177 | 0.0219 | 69.7887
13.5 | 1.5448 | 0.0264 | 0.022 | 58.5152
14 | 1.5327 | 0.03771 | 0.0102 | 40.6444
14.5 | 1.4901 | 0.05273 | -0.001 | 28.2591
15 | 1.4352 | 0.06812 | -0.0097 | 21.0687
15.5 | 1.3733 | 0.08458 | -0.0184 | 16.2367
16 | 1.3147 | 0.10124 | -0.0271 | 12.986
16.5 | 1.2609 | 0.11815 | -0.036 | 10.672
17 | 1.2108 | 0.13537 | -0.0453 | 8.9444
17.5 | 1.1691 | 0.15215 | -0.0546 | 7.6839
18 | 1.137 | 0.16828 | -0.064 | 6.7566
18.5 | 1.1133 | 0.18352 | -0.0732 | 6.0664

## 87. Re 6M Mach 0.50 (1)
BIGFOIL.COM POLAR EXPORT
AZ2003tip
AZ2003tip |  |  |  | Cl Max: | 1.09 | at alpha= | 20 | deg
JavaFoil+Calcfoil stall+Eppler ext transition |  |  |  | L/D Max: | 86.876 | at alpha= | 6 | deg
Re: | 6000000 |  |  | Cd Min: | 0.00686 | at alpha= | 3 | deg
Mach: | 0.5 |  |  | Cl=0 at alpha= | -0.13971 | deg
|  |  |  | @ Cl=0.1, Cd= | 0.0084618
|  |  |  | @ Cl=0.4, Cd= | 0.0070964
|  |  |  | @ Cl=0.6, Cd= | 0.0077018
alpha (deg) | Cl | Cd | Cm | Cl/Cd
-20 | -1.064 | 0.15567 | 0.005 | -6.833
-19.5 | -1.036 | 0.15057 | 0.005 | -6.881
-19 | -1.01 | 0.14651 | 0.005 | -6.894
-18.5 | -0.984 | 0.14266 | 0.005 | -6.898
-18 | -0.958 | 0.13785 | 0.005 | -6.953
-17.5 | -0.934 | 0.13505 | 0.005 | -6.916
-17 | -0.907 | 0.13039 | 0.005 | -6.953
-16.5 | -0.879 | 0.12589 | 0.005 | -6.98
-16 | -0.852 | 0.12105 | 0.005 | -7.042
-15.5 | -0.826 | 0.11569 | 0.005 | -7.143
-15 | -0.801 | 0.11529 | 0.006 | -6.948
-14.5 | -0.775 | 0.10896 | 0.006 | -7.108
-14 | -0.746 | 0.10538 | 0.006 | -7.08
-13.5 | -0.719 | 0.10158 | 0.006 | -7.083
-13 | -0.693 | 0.0987 | 0.006 | -7.023
-12.5 | -0.667 | 0.09798 | 0.006 | -6.807
-12 | -0.64 | 0.0906 | 0.006 | -7.063
-11.5 | -0.614 | 0.08078 | 0.006 | -7.596
-11 | -0.587 | 0.07341 | 0.006 | -8.002
-10.5 | -0.559 | 0.07978 | 0.006 | -7.007
-10 | -0.534 | 0.06869 | 0.007 | -7.775
-9.5 | -0.511 | 0.05996 | 0.007 | -8.516
-9 | -0.479 | 0.06454 | 0.006 | -7.416
-8.5 | -0.457 | 0.05353 | 0.008 | -8.541
-8 | -0.427 | 0.05536 | 0.007 | -7.711
-7.5 | -0.408 | 0.04505 | 0.008 | -9.048
-7 | -0.379 | 0.04379 | 0.008 | -8.657
-6.5 | -0.354 | 0.03958 | 0.009 | -8.951
-6 | -0.394 | 0.01192 | 0.013 | -33.015
-5.5 | -0.36 | 0.01146 | 0.013 | -31.421
-5 | -0.327 | 0.01093 | 0.014 | -29.894
-4.5 | -0.495 | 0.01051 | 0.014 | -47.043
-4 | -0.476 | 0.01014 | 0.014 | -46.921
-3.5 | -0.431 | 0.00983 | 0.014 | -43.881
-3 | -0.375 | 0.00957 | 0.014 | -39.224
-2.5 | -0.314 | 0.00938 | 0.014 | -33.48
-2 | -0.249 | 0.00883 | 0.014 | -28.246
-1.5 | -0.183 | 0.00873 | 0.014 | -20.966
-1 | -0.116 | 0.0087 | 0.014 | -13.326
-0.5 | -0.049 | 0.0085 | 0.014 | -5.72
0 | 0.019 | 0.00848 | 0.014 | 2.215
0.5 | 0.086 | 0.00847 | 0.015 | 10.182
1 | 0.154 | 0.00843 | 0.015 | 18.227
1.5 | 0.221 | 0.00796 | 0.015 | 27.751
2 | 0.288 | 0.00769 | 0.015 | 37.47
2.5 | 0.355 | 0.00758 | 0.015 | 46.825
3 | 0.422 | 0.00686 | 0.015 | 61.524
3.5 | 0.488 | 0.00711 | 0.015 | 68.67
4 | 0.554 | 0.00743 | 0.015 | 74.581
4.5 | 0.62 | 0.00782 | 0.015 | 79.248
5 | 0.684 | 0.00819 | 0.015 | 83.594
5.5 | 0.748 | 0.00861 | 0.015 | 86.786
6 | 0.808 | 0.0093 | 0.015 | 86.876
6.5 | 0.86 | 0.00997 | 0.015 | 86.322
7 | 0.9 | 0.01207 | 0.015 | 74.545
7.5 | 0.884 | 0.01382 | 0.014 | 63.946
8 | 0.774 | 0.01871 | 0.014 | 41.364
8.5 | 0.529 | 0.02437 | 0.013 | 21.717
9 | 0.541 | 0.03464 | 0.012 | 15.63
9.5 | 0.568 | 0.03778 | 0.012 | 15.027
10 | 0.588 | 0.04479 | 0.011 | 13.123
10.5 | 0.61 | 0.05091 | 0.011 | 11.976
11 | 0.601 | 0.08298 | 0.007 | 7.246
11.5 | 0.643 | 0.07261 | 0.009 | 8.854
12 | 0.657 | 0.09031 | 0.008 | 7.273
12.5 | 0.682 | 0.09095 | 0.008 | 7.502
13 | 0.711 | 0.09742 | 0.008 | 7.299
13.5 | 0.734 | 0.10291 | 0.007 | 7.133
14 | 0.76 | 0.10597 | 0.007 | 7.176
14.5 | 0.793 | 0.10958 | 0.008 | 7.241
15 | 0.815 | 0.11433 | 0.007 | 7.126
15.5 | 0.841 | 0.11631 | 0.007 | 7.232
16 | 0.873 | 0.1221 | 0.008 | 7.148
16.5 | 0.899 | 0.13113 | 0.008 | 6.859
17 | 0.922 | 0.13039 | 0.008 | 7.069
17.5 | 0.951 | 0.13485 | 0.008 | 7.051
18 | 0.982 | 0.13745 | 0.008 | 7.147
18.5 | 1.002 | 0.14294 | 0.007 | 7.007
19 | 1.028 | 0.14564 | 0.007 | 7.057
19.5 | 1.057 | 0.15176 | 0.008 | 6.965
20 | 1.09 | 0.15277 | 0.008 | 7.132

## 88. Re 6M Mach 0.50 (2)
BIGFOIL.COM POLAR EXPORT
AZ2003tip
AZ2003tip |  |  |  | Cl Max: | 1.1654 | at alpha= | 8 | deg
XFOIL ncrit=9 |  |  |  | L/D Max: | 130.069 | at alpha= | 6.5 | deg
Re: | 6000000 |  |  | Cd Min: | 0.0104 | at alpha= | 8 | deg
Mach: | 0.5 |  |  | Cl=0 at alpha= | -99 | deg
|  |  |  | @ Cl=0.1, Cd= | 0.0057272
|  |  |  | @ Cl=0.4, Cd= | 0.0048584
|  |  |  | @ Cl=0.6, Cd= | 0.0050732
alpha (deg) | Cl | Cd | Cm | Cl/Cd
0 | 0.03 | 0.00577 | 0.0139 | 5.1993
0.5 | 0.0983 | 0.00573 | 0.0141 | 17.1553
1 | 0.1663 | 0.00562 | 0.0142 | 29.5907
1.5 | 0.2345 | 0.00552 | 0.0144 | 42.4819
2 | 0.3027 | 0.00537 | 0.0146 | 56.3687
2.5 | 0.3706 | 0.00507 | 0.0148 | 73.0966
3 | 0.4359 | 0.0046 | 0.0158 | 94.7609
3.5 | 0.499 | 0.00468 | 0.0179 | 106.6239
4 | 0.5787 | 0.00497 | 0.0165 | 116.4386
4.5 | 0.6489 | 0.00531 | 0.0173 | 122.2034
5 | 0.7201 | 0.00571 | 0.0182 | 126.1121
5.5 | 0.7922 | 0.00611 | 0.0193 | 129.6563
6 | 0.865 | 0.00668 | 0.0206 | 129.491
6.5 | 0.9391 | 0.00722 | 0.0222 | 130.0693
7 | 1.0138 | 0.00799 | 0.024 | 126.8836
7.5 | 1.0889 | 0.00905 | 0.0262 | 120.3204
8 | 1.1654 | 0.0104 | 0.0289 | 112.0577

## 89. Re 7M Mach 0.00 (1)
BIGFOIL.COM POLAR EXPORT
AZ2003tip
AZ2003tip |  |  |  | Cl Max: | 1.004 | at alpha= | 10 | deg
JavaFoil+Calcfoil stall+Eppler ext transition |  |  |  | L/D Max: | 94.276 | at alpha= | 7 | deg
Re: | 7000000 |  |  | Cd Min: | 0.00656 | at alpha= | 3.5 | deg
Mach: | 0 |  |  | Cl=0 at alpha= | -0.13793 | deg
|  |  |  | @ Cl=0.1, Cd= | 0.0079278
|  |  |  | @ Cl=0.4, Cd= | 0.0068538
|  |  |  | @ Cl=0.6, Cd= | 0.0072786
alpha (deg) | Cl | Cd | Cm | Cl/Cd
-13.5 | -0.41 | 0.08619 | 0.006 | -4.759
-13 | -0.433 | 0.08002 | 0.006 | -5.411
-12.5 | -0.456 | 0.07423 | 0.006 | -6.142
-12 | -0.479 | 0.06822 | 0.006 | -7.024
-11.5 | -0.501 | 0.06311 | 0.007 | -7.946
-11 | -0.524 | 0.05696 | 0.007 | -9.198
-10.5 | -0.545 | 0.05086 | 0.007 | -10.724
-10 | -0.573 | 0.04016 | 0.008 | -14.276
-9.5 | -0.653 | 0.01466 | 0.01 | -44.539
-9 | -0.691 | 0.01131 | 0.011 | -61.032
-8.5 | -0.694 | 0.01164 | 0.011 | -59.58
-8 | -0.691 | 0.01127 | 0.011 | -61.254
-7.5 | -0.681 | 0.01093 | 0.011 | -62.278
-7 | -0.664 | 0.01064 | 0.011 | -62.45
-6.5 | -0.641 | 0.01034 | 0.011 | -61.965
-6 | -0.611 | 0.01008 | 0.012 | -60.597
-5.5 | -0.575 | 0.00982 | 0.012 | -58.533
-5 | -0.533 | 0.0096 | 0.012 | -55.52
-4.5 | -0.487 | 0.00939 | 0.012 | -51.817
-4 | -0.437 | 0.0092 | 0.012 | -47.47
-3.5 | -0.384 | 0.00901 | 0.012 | -42.628
-3 | -0.33 | 0.00889 | 0.012 | -37.083
-2.5 | -0.274 | 0.0084 | 0.012 | -32.574
-2 | -0.217 | 0.00834 | 0.012 | -25.973
-1.5 | -0.159 | 0.00829 | 0.012 | -19.149
-1 | -0.1 | 0.00827 | 0.012 | -12.144
-0.5 | -0.042 | 0.00809 | 0.012 | -5.206
0 | 0.016 | 0.00808 | 0.013 | 2.013
0.5 | 0.075 | 0.00807 | 0.013 | 9.25
1 | 0.133 | 0.00774 | 0.013 | 17.196
1.5 | 0.191 | 0.00758 | 0.013 | 25.248
2 | 0.25 | 0.00764 | 0.013 | 32.691
2.5 | 0.308 | 0.00738 | 0.013 | 41.695
3 | 0.366 | 0.00727 | 0.013 | 50.306
3.5 | 0.424 | 0.00656 | 0.013 | 64.648
4 | 0.481 | 0.00675 | 0.013 | 71.279
4.5 | 0.539 | 0.007 | 0.013 | 77.01
5 | 0.596 | 0.00726 | 0.013 | 82.042
5.5 | 0.652 | 0.00752 | 0.013 | 86.787
6 | 0.708 | 0.00782 | 0.013 | 90.557
6.5 | 0.761 | 0.00821 | 0.013 | 92.629
7 | 0.811 | 0.0086 | 0.013 | 94.276
7.5 | 0.857 | 0.00979 | 0.013 | 87.554
8 | 0.898 | 0.01021 | 0.013 | 87.957
8.5 | 0.934 | 0.01084 | 0.013 | 86.149
9 | 0.964 | 0.01142 | 0.013 | 84.393
9.5 | 0.988 | 0.01211 | 0.012 | 81.532
10 | 1.004 | 0.01295 | 0.012 | 77.559
10.5 | 0.99 | 0.01411 | 0.012 | 70.183
11 | 0.97 | 0.01731 | 0.012 | 56.007
11.5 | 0.943 | 0.0222 | 0.011 | 42.463
12 | 0.918 | 0.02683 | 0.011 | 34.223
12.5 | 0.889 | 0.03253 | 0.011 | 27.318
13 | 0.857 | 0.03852 | 0.01 | 22.256
13.5 | 0.824 | 0.04442 | 0.01 | 18.549
14 | 0.783 | 0.05202 | 0.01 | 15.046
14.5 | 0.74 | 0.06033 | 0.009 | 12.27
15 | 0.698 | 0.06891 | 0.009 | 10.128

## 90. Re 7M Mach 0.00 (2)
BIGFOIL.COM POLAR EXPORT
AZ2003tip
AZ2003tip |  |  |  | Cl Max: | 1.7365 | at alpha= | 16.5 | deg
XFOIL ncrit=9 |  |  |  | L/D Max: | 128.196 | at alpha= | 6.5 | deg
Re: | 7000000 |  |  | Cd Min: | 0.15007 | at alpha= | 20 | deg
Mach: | 0 |  |  | Cl=0 at alpha= | -0.1899 | deg
|  |  |  | @ Cl=0.1, Cd= | 0.0054035
|  |  |  | @ Cl=0.4, Cd= | 0.0044438
|  |  |  | @ Cl=0.6, Cd= | 0.0050059
alpha (deg) | Cl | Cd | Cm | Cl/Cd
-14 | -1.3895 | 0.03726 | -0.0019 | -37.292
-13.5 | -1.367 | 0.03305 | -0.0013 | -41.3616
-13 | -1.3349 | 0.02992 | -0.0005 | -44.6156
-12.5 | -1.2976 | 0.02732 | 0.0004 | -47.4963
-12 | -1.256 | 0.02523 | 0.0013 | -49.782
-11.5 | -1.2115 | 0.02346 | 0.0022 | -51.6411
-11 | -1.1641 | 0.02215 | 0.0029 | -52.5553
-10.5 | -1.1315 | 0.01684 | 0.0045 | -67.1912
-10 | -1.0861 | 0.01424 | 0.0056 | -76.2711
-9.5 | -1.0364 | 0.01256 | 0.0064 | -82.5159
-9 | -0.9846 | 0.0113 | 0.0071 | -87.1327
-8.5 | -0.9316 | 0.01024 | 0.0078 | -90.9766
-8 | -0.8777 | 0.00937 | 0.0083 | -93.6713
-7.5 | -0.8265 | 0.00894 | 0.0096 | -92.4497
-7 | -0.7719 | 0.00859 | 0.01 | -89.8603
-6.5 | -0.7164 | 0.0082 | 0.0104 | -87.3659
-6 | -0.6606 | 0.00784 | 0.0107 | -84.2602
-5.5 | -0.6044 | 0.00751 | 0.0109 | -80.4794
-5 | -0.5481 | 0.00722 | 0.0112 | -75.9141
-4.5 | -0.4915 | 0.00698 | 0.0114 | -70.4155
-3.5 | -0.3783 | 0.00635 | 0.0118 | -59.5748
-3 | -0.3216 | 0.00607 | 0.012 | -52.9819
-2.5 | -0.2645 | 0.0059 | 0.0121 | -44.8305
-2 | -0.2074 | 0.00577 | 0.0122 | -35.9445
-1.5 | -0.1502 | 0.00566 | 0.0123 | -26.5371
-1 | -0.0929 | 0.00558 | 0.0123 | -16.6487
-0.5 | -0.0356 | 0.0055 | 0.0123 | -6.4727
0 | 0.0218 | 0.00548 | 0.0123 | 3.9781
0.5 | 0.0791 | 0.00544 | 0.0123 | 14.5404
1 | 0.1363 | 0.00534 | 0.0122 | 25.5243
1.5 | 0.1936 | 0.00524 | 0.0122 | 36.9466
2 | 0.2508 | 0.00516 | 0.0121 | 48.6047
2.5 | 0.3077 | 0.00494 | 0.012 | 62.2874
3 | 0.3639 | 0.00461 | 0.0119 | 78.9371
3.5 | 0.4182 | 0.00436 | 0.0126 | 95.9174
4 | 0.4714 | 0.00444 | 0.0136 | 106.1712
4.5 | 0.5336 | 0.0047 | 0.0123 | 113.5319
5 | 0.5904 | 0.00495 | 0.0123 | 119.2727
5.5 | 0.6471 | 0.00528 | 0.0122 | 122.5568
6 | 0.7038 | 0.00559 | 0.0122 | 125.9034
6.5 | 0.7602 | 0.00593 | 0.0121 | 128.1956
7 | 0.8162 | 0.00643 | 0.012 | 126.9362
7.5 | 0.8721 | 0.00687 | 0.012 | 126.9432
8 | 0.9277 | 0.00736 | 0.012 | 126.0462
8.5 | 0.9828 | 0.00794 | 0.0119 | 123.7783
9 | 1.0375 | 0.00856 | 0.0119 | 121.2033
9.5 | 1.0919 | 0.00918 | 0.0119 | 118.9434
10 | 1.1459 | 0.00983 | 0.0119 | 116.5717
10.5 | 1.1994 | 0.01053 | 0.012 | 113.9031
11 | 1.2527 | 0.01119 | 0.012 | 111.9482
11.5 | 1.305 | 0.01199 | 0.0121 | 108.8407
12 | 1.3564 | 0.0129 | 0.0123 | 105.1473
12.5 | 1.4077 | 0.01369 | 0.0124 | 102.8269
13 | 1.458 | 0.01457 | 0.0126 | 100.0686
13.5 | 1.5068 | 0.01561 | 0.0128 | 96.5279
14 | 1.5538 | 0.01686 | 0.0131 | 92.159
14.5 | 1.5987 | 0.01827 | 0.0135 | 87.5041
15 | 1.641 | 0.01988 | 0.014 | 82.5453
15.5 | 1.6797 | 0.02176 | 0.0145 | 77.1921
16 | 1.7129 | 0.02402 | 0.0151 | 71.3114
16.5 | 1.7365 | 0.02699 | 0.0156 | 64.3386
17 | 1.7275 | 0.03453 | 0.01 | 50.029
17.5 | 1.6979 | 0.04727 | 0.0004 | 35.9192
18 | 1.6336 | 0.06392 | -0.0088 | 25.5569
18.5 | 1.5479 | 0.08411 | -0.0191 | 18.4033
19 | 1.4595 | 0.10639 | -0.0305 | 13.7184
19.5 | 1.3805 | 0.12826 | -0.042 | 10.7633
20 | 1.3104 | 0.15007 | -0.0541 | 8.7319

## 91. Re 7M Mach 0.10 (1)
BIGFOIL.COM POLAR EXPORT
AZ2003tip
AZ2003tip |  |  |  | Cl Max: | 1.001 | at alpha= | 10 | deg
JavaFoil+Calcfoil stall+Eppler ext transition |  |  |  | L/D Max: | 94.205 | at alpha= | 7 | deg
Re: | 7000000 |  |  | Cd Min: | 0.00657 | at alpha= | 3.5 | deg
Mach: | 0.1 |  |  | Cl=0 at alpha= | -0.13793 | deg
|  |  |  | @ Cl=0.1, Cd= | 0.0079402
|  |  |  | @ Cl=0.4, Cd= | 0.0068928
|  |  |  | @ Cl=0.6, Cd= | 0.0072946
alpha (deg) | Cl | Cd | Cm | Cl/Cd
-13.5 | -0.367 | 0.08775 | 0.005 | -4.18
-13 | -0.392 | 0.08147 | 0.006 | -4.809
-12.5 | -0.417 | 0.07623 | 0.006 | -5.471
-12 | -0.443 | 0.0704 | 0.006 | -6.292
-11.5 | -0.469 | 0.06409 | 0.007 | -7.323
-11 | -0.494 | 0.05909 | 0.007 | -8.36
-10.5 | -0.518 | 0.05317 | 0.007 | -9.75
-10 | -0.545 | 0.04469 | 0.008 | -12.201
-9.5 | -0.595 | 0.02559 | 0.009 | -23.233
-9 | -0.675 | 0.01158 | 0.011 | -58.262
-8.5 | -0.682 | 0.01176 | 0.011 | -57.956
-8 | -0.682 | 0.01138 | 0.011 | -59.923
-7.5 | -0.675 | 0.011 | 0.011 | -61.388
-7 | -0.661 | 0.0107 | 0.011 | -61.811
-6.5 | -0.64 | 0.0104 | 0.011 | -61.531
-6 | -0.611 | 0.01013 | 0.012 | -60.345
-5.5 | -0.576 | 0.00986 | 0.012 | -58.418
-5 | -0.535 | 0.00964 | 0.012 | -55.459
-4.5 | -0.488 | 0.00942 | 0.012 | -51.839
-4 | -0.438 | 0.00923 | 0.012 | -47.517
-3.5 | -0.386 | 0.00903 | 0.012 | -42.717
-3 | -0.331 | 0.0089 | 0.012 | -37.195
-2.5 | -0.275 | 0.00842 | 0.012 | -32.67
-2 | -0.218 | 0.00835 | 0.012 | -26.063
-1.5 | -0.159 | 0.0083 | 0.012 | -19.221
-1 | -0.101 | 0.00828 | 0.012 | -12.189
-0.5 | -0.042 | 0.0081 | 0.013 | -5.226
0 | 0.016 | 0.00809 | 0.013 | 2.02
0.5 | 0.075 | 0.00808 | 0.013 | 9.286
1 | 0.134 | 0.00775 | 0.013 | 17.26
1.5 | 0.192 | 0.00759 | 0.013 | 25.344
2 | 0.251 | 0.00765 | 0.013 | 32.811
2.5 | 0.309 | 0.00739 | 0.013 | 41.838
3 | 0.368 | 0.00729 | 0.013 | 50.447
3.5 | 0.426 | 0.00657 | 0.013 | 64.833
4 | 0.484 | 0.00677 | 0.013 | 71.432
4.5 | 0.542 | 0.00702 | 0.013 | 77.184
5 | 0.599 | 0.00729 | 0.013 | 82.195
5.5 | 0.656 | 0.00755 | 0.013 | 86.864
6 | 0.711 | 0.00785 | 0.013 | 90.588
6.5 | 0.764 | 0.00825 | 0.013 | 92.64
7 | 0.815 | 0.00865 | 0.013 | 94.205
7.5 | 0.86 | 0.00984 | 0.013 | 87.418
8 | 0.901 | 0.01028 | 0.013 | 87.629
8.5 | 0.936 | 0.01093 | 0.013 | 85.624
9 | 0.965 | 0.01154 | 0.013 | 83.598
9.5 | 0.987 | 0.01232 | 0.013 | 80.107
10 | 1.001 | 0.01318 | 0.012 | 75.976
10.5 | 0.978 | 0.01476 | 0.012 | 66.298
11 | 0.954 | 0.01848 | 0.012 | 51.641
11.5 | 0.925 | 0.02366 | 0.011 | 39.107
12 | 0.897 | 0.02864 | 0.011 | 31.304
12.5 | 0.864 | 0.03435 | 0.011 | 25.159
13 | 0.828 | 0.0407 | 0.01 | 20.35
13.5 | 0.792 | 0.04643 | 0.01 | 17.051
14 | 0.744 | 0.05526 | 0.01 | 13.472
14.5 | 0.697 | 0.06441 | 0.009 | 10.823
15 | 0.649 | 0.07527 | 0.009 | 8.624

## 92. Re 7M Mach 0.10 (2)
BIGFOIL.COM POLAR EXPORT
AZ2003tip
AZ2003tip |  |  |  | Cl Max: | 1.7116 | at alpha= | 16 | deg
XFOIL ncrit=9 |  |  |  | L/D Max: | 128.456 | at alpha= | 6.5 | deg
Re: | 7000000 |  |  | Cd Min: | 0.18745 | at alpha= | -15 | deg
Mach: | 0.1 |  |  | Cl=0 at alpha= | -0.19064 | deg
|  |  |  | @ Cl=0.1, Cd= | 0.0054148
|  |  |  | @ Cl=0.4, Cd= | 0.0044619
|  |  |  | @ Cl=0.6, Cd= | 0.0050024
alpha (deg) | Cl | Cd | Cm | Cl/Cd
-15 | -0.8357 | 0.18745 | 0.0892 | -4.4583
-13.5 | -1.336 | 0.04136 | -0.0011 | -32.3017
-13 | -1.3283 | 0.03403 | -0.0019 | -39.0332
-12.5 | -1.2993 | 0.02993 | -0.0012 | -43.4113
-12 | -1.2616 | 0.02701 | -0.0002 | -46.7086
-11.5 | -1.2194 | 0.02463 | 0.0008 | -49.5087
-11 | -1.1739 | 0.02271 | 0.0017 | -51.6909
-10.5 | -1.1257 | 0.02119 | 0.0025 | -53.1241
-10 | -1.0896 | 0.01623 | 0.0041 | -67.1349
-9.5 | -1.0431 | 0.01351 | 0.0053 | -77.2095
-9 | -0.9918 | 0.01188 | 0.0062 | -83.4848
-8.5 | -0.9387 | 0.01063 | 0.007 | -88.3067
-8 | -0.8845 | 0.00964 | 0.0077 | -91.7531
-7.5 | -0.8328 | 0.00914 | 0.0091 | -91.116
-7 | -0.7777 | 0.00872 | 0.0096 | -89.1858
-6.5 | -0.7217 | 0.0083 | 0.01 | -86.9518
-6 | -0.6653 | 0.0079 | 0.0104 | -84.2152
-5.5 | -0.6087 | 0.00756 | 0.0107 | -80.5159
-5 | -0.5518 | 0.00725 | 0.011 | -76.1103
-4.5 | -0.4948 | 0.007 | 0.0113 | -70.6857
-4 | -0.4376 | 0.00674 | 0.0115 | -64.9258
-3.5 | -0.3806 | 0.00639 | 0.0118 | -59.5618
-3 | -0.3235 | 0.00609 | 0.012 | -53.1199
-2.5 | -0.2661 | 0.0059 | 0.0121 | -45.1017
-2 | -0.2086 | 0.00577 | 0.0122 | -36.1525
-1.5 | -0.151 | 0.00566 | 0.0123 | -26.6784
-1 | -0.0933 | 0.00559 | 0.0123 | -16.6905
-0.5 | -0.0357 | 0.00551 | 0.0124 | -6.4791
0 | 0.022 | 0.00549 | 0.0124 | 4.0073
0.5 | 0.0797 | 0.00545 | 0.0123 | 14.6239
1 | 0.1373 | 0.00535 | 0.0123 | 25.6636
1.5 | 0.1948 | 0.00525 | 0.0122 | 37.1048
2.5 | 0.3096 | 0.00495 | 0.0121 | 62.5455
3 | 0.3663 | 0.00461 | 0.012 | 79.4577
3.5 | 0.4209 | 0.00437 | 0.0127 | 96.3158
4 | 0.4745 | 0.00445 | 0.0137 | 106.6292
4.5 | 0.5371 | 0.00471 | 0.0125 | 114.034
5 | 0.5944 | 0.00497 | 0.0125 | 119.5976
5.5 | 0.6515 | 0.0053 | 0.0124 | 122.9245
6 | 0.7086 | 0.00561 | 0.0124 | 126.3102
6.5 | 0.7656 | 0.00596 | 0.0124 | 128.4564
7 | 0.8221 | 0.00646 | 0.0123 | 127.2601
7.5 | 0.8785 | 0.00691 | 0.0123 | 127.1346
8 | 0.9346 | 0.00743 | 0.0123 | 125.7873
8.5 | 0.9902 | 0.00804 | 0.0124 | 123.1592
9 | 1.0456 | 0.00865 | 0.0124 | 120.8786
9.5 | 1.1006 | 0.0093 | 0.0125 | 118.3441
10 | 1.1553 | 0.00996 | 0.0126 | 115.994
10.5 | 1.2095 | 0.0107 | 0.0127 | 113.0374
11 | 1.2633 | 0.01141 | 0.0129 | 110.7187
11.5 | 1.3162 | 0.01229 | 0.0131 | 107.0952
12 | 1.3685 | 0.01316 | 0.0133 | 103.9894
12.5 | 1.4203 | 0.01403 | 0.0136 | 101.2331
13 | 1.4708 | 0.01506 | 0.0139 | 97.6627
13.5 | 1.5196 | 0.01628 | 0.0143 | 93.3415
14 | 1.5664 | 0.01769 | 0.0148 | 88.5472
14.5 | 1.6107 | 0.01931 | 0.0153 | 83.4127
15 | 1.6513 | 0.02122 | 0.0159 | 77.8181
15.5 | 1.6863 | 0.02356 | 0.0166 | 71.5747
16 | 1.7116 | 0.02664 | 0.0171 | 64.2492
16.5 | 1.705 | 0.03403 | 0.0116 | 50.1029
17 | 1.675 | 0.04709 | 0.0014 | 35.5702
17.5 | 1.6106 | 0.06377 | -0.008 | 25.2564
18 | 1.5281 | 0.08336 | -0.0181 | 18.3313
18.5 | 1.444 | 0.10469 | -0.0291 | 13.7931
19 | 1.3688 | 0.12562 | -0.0402 | 10.8964
19.5 | 1.3001 | 0.14688 | -0.0519 | 8.8514
20 | 1.2471 | 0.16667 | -0.0635 | 7.4825

## 93. Re 7M Mach 0.25 (1)
BIGFOIL.COM POLAR EXPORT
AZ2003tip
AZ2003tip |  |  |  | Cl Max: | 0.973 | at alpha= | 9.5 | deg
JavaFoil+Calcfoil stall+Eppler ext transition |  |  |  | L/D Max: | 93.379 | at alpha= | 7 | deg
Re: | 7000000 |  |  | Cd Min: | 0.00665 | at alpha= | 3.5 | deg
Mach: | 0.25 |  |  | Cl=0 at alpha= | -0.13934 | deg
|  |  |  | @ Cl=0.1, Cd= | 0.0080035
|  |  |  | @ Cl=0.4, Cd= | 0.09015
|  |  |  | @ Cl=0.6, Cd= | 0.09015
alpha (deg) | Cl | Cd | Cm | Cl/Cd
-12 | -0.068 | 0.07762 | 0.006 | -0.875
-11.5 | -0.141 | 0.07236 | 0.006 | -1.947
-11 | -0.223 | 0.06732 | 0.006 | -3.314
-10.5 | -0.288 | 0.0626 | 0.007 | -4.596
-10 | -0.347 | 0.05635 | 0.007 | -6.15
-9.5 | -0.398 | 0.05216 | 0.007 | -7.634
-9 | -0.451 | 0.04169 | 0.008 | -10.824
-8.5 | -0.532 | 0.01972 | 0.01 | -26.971
-8 | -0.607 | 0.01205 | 0.011 | -50.398
-7.5 | -0.625 | 0.01145 | 0.012 | -54.618
-7 | -0.631 | 0.01106 | 0.012 | -57.091
-6.5 | -0.625 | 0.01069 | 0.012 | -58.444
-6 | -0.607 | 0.01037 | 0.012 | -58.505
-5.5 | -0.579 | 0.01007 | 0.012 | -57.506
-5 | -0.542 | 0.0098 | 0.012 | -55.262
-4.5 | -0.497 | 0.00958 | 0.012 | -51.916
-4 | -0.448 | 0.00934 | 0.012 | -47.96
-3.5 | -0.395 | 0.00914 | 0.012 | -43.238
-3 | -0.34 | 0.009 | 0.013 | -37.752
-2.5 | -0.282 | 0.00849 | 0.013 | -33.251
-2 | -0.224 | 0.00841 | 0.013 | -26.574
-1.5 | -0.164 | 0.00836 | 0.013 | -19.601
-1 | -0.104 | 0.00834 | 0.013 | -12.439
-0.5 | -0.044 | 0.00816 | 0.013 | -5.331
0 | 0.017 | 0.00815 | 0.013 | 2.062
0.5 | 0.077 | 0.00813 | 0.013 | 9.483
1 | 0.137 | 0.0078 | 0.013 | 17.614
1.5 | 0.198 | 0.00764 | 0.013 | 25.865
2 | 0.258 | 0.00771 | 0.013 | 33.461
2.5 | 0.318 | 0.00746 | 0.013 | 42.631
3 | 0.378 | 0.00736 | 0.013 | 51.325
3.5 | 0.438 | 0.00665 | 0.013 | 65.819
4 | 0.497 | 0.00687 | 0.013 | 72.299
4.5 | 0.556 | 0.00714 | 0.013 | 77.896
5 | 0.615 | 0.00742 | 0.013 | 82.922
5.5 | 0.673 | 0.0077 | 0.013 | 87.35
6 | 0.73 | 0.00805 | 0.013 | 90.632
6.5 | 0.783 | 0.0085 | 0.013 | 92.219
7 | 0.834 | 0.00893 | 0.013 | 93.379
7.5 | 0.878 | 0.01021 | 0.013 | 85.975
8 | 0.915 | 0.01074 | 0.013 | 85.205
8.5 | 0.945 | 0.01153 | 0.013 | 81.903
9 | 0.964 | 0.01233 | 0.013 | 78.245
9.5 | 0.973 | 0.01351 | 0.013 | 72.03
10 | 0.933 | 0.01589 | 0.012 | 58.682
10.5 | 0.896 | 0.0199 | 0.012 | 45.039
11 | 0.851 | 0.02521 | 0.011 | 33.752
11.5 | 0.795 | 0.03209 | 0.011 | 24.784
12 | 0.734 | 0.0389 | 0.011 | 18.876
12.5 | 0.667 | 0.04501 | 0.01 | 14.83
13 | 0.59 | 0.05456 | 0.01 | 10.821
13.5 | 0.508 | 0.0655 | 0.009 | 7.757
14 | 0.416 | 0.07678 | 0.009 | 5.417
14.5 | 0.319 | 0.09015 | 0.008 | 3.539

## 94. Re 7M Mach 0.25 (2)
BIGFOIL.COM POLAR EXPORT
AZ2003tip
AZ2003tip |  |  |  | Cl Max: | 1.5647 | at alpha= | 14 | deg
XFOIL ncrit=9 |  |  |  | L/D Max: | 128.78 | at alpha= | 7 | deg
Re: | 7000000 |  |  | Cd Min: | 0.19796 | at alpha= | -14.5 | deg
Mach: | 0.25 |  |  | Cl=0 at alpha= | -0.19598 | deg
|  |  |  | @ Cl=0.1, Cd= | 0.0054686
|  |  |  | @ Cl=0.4, Cd= | 0.0045589
|  |  |  | @ Cl=0.6, Cd= | 0.0050014
alpha (deg) | Cl | Cd | Cm | Cl/Cd
-14.5 | -0.7999 | 0.19796 | 0.0934 | -4.0407
-14 | -0.7864 | 0.18967 | 0.0897 | -4.1461
-13.5 | -0.7842 | 0.17688 | 0.0845 | -4.4335
-12.5 | -0.8377 | 0.13743 | 0.0684 | -6.0955
-12 | -0.8729 | 0.11968 | 0.06 | -7.2936
-11.5 | -0.9055 | 0.104 | 0.0519 | -8.7067
-11 | -0.9316 | 0.09063 | 0.0443 | -10.2792
-10.5 | -0.956 | 0.07815 | 0.0359 | -12.2329
-10 | -0.9674 | 0.06613 | 0.022 | -14.6288
-9.5 | -1.0382 | 0.0293 | -0.0004 | -35.4334
-9 | -1.004 | 0.02285 | 0.0001 | -43.9387
-8.5 | -0.9738 | 0.01451 | 0.0019 | -67.1123
-8 | -0.9205 | 0.012 | 0.0035 | -76.7083
-7.5 | -0.8676 | 0.01076 | 0.0057 | -80.632
-7 | -0.81 | 0.0098 | 0.0068 | -82.6531
-6.5 | -0.7512 | 0.00901 | 0.0078 | -83.374
-6 | -0.692 | 0.00837 | 0.0086 | -82.6762
-5.5 | -0.6324 | 0.00786 | 0.0094 | -80.458
-5 | -0.5727 | 0.00746 | 0.01 | -76.7694
-4.5 | -0.513 | 0.00713 | 0.0106 | -71.9495
-4 | -0.4532 | 0.00686 | 0.011 | -66.0641
-3.5 | -0.3937 | 0.00655 | 0.0115 | -60.1069
-3 | -0.3344 | 0.00616 | 0.0118 | -54.2857
-2.5 | -0.2748 | 0.00595 | 0.0121 | -46.1849
-2 | -0.2152 | 0.0058 | 0.0123 | -37.1034
-1.5 | -0.1555 | 0.0057 | 0.0124 | -27.2807
-1 | -0.0959 | 0.00563 | 0.0125 | -17.0337
-0.5 | -0.0363 | 0.00554 | 0.0126 | -6.5523
0 | 0.0234 | 0.00552 | 0.0127 | 4.2391
0.5 | 0.083 | 0.0055 | 0.0127 | 15.0909
1 | 0.1425 | 0.00539 | 0.0127 | 26.4378
1.5 | 0.2019 | 0.00529 | 0.0126 | 38.1664
2 | 0.2614 | 0.00521 | 0.0126 | 50.1727
2.5 | 0.3207 | 0.00498 | 0.0125 | 64.3976
3 | 0.3792 | 0.00464 | 0.0126 | 81.7241
3.5 | 0.4356 | 0.00442 | 0.0134 | 98.552
4 | 0.4919 | 0.00453 | 0.0143 | 108.5872
4.5 | 0.5569 | 0.00477 | 0.0133 | 116.7505
5 | 0.6165 | 0.00509 | 0.0134 | 121.1198
5.5 | 0.6762 | 0.0054 | 0.0135 | 125.2222
6 | 0.7359 | 0.00574 | 0.0137 | 128.2056
6.5 | 0.7955 | 0.00618 | 0.0139 | 128.7217
7 | 0.8551 | 0.00664 | 0.0141 | 128.7801
7.5 | 0.9144 | 0.00723 | 0.0143 | 126.473
8 | 0.9737 | 0.00782 | 0.0147 | 124.5141
8.5 | 1.0325 | 0.00855 | 0.0151 | 120.7602
9 | 1.0913 | 0.0093 | 0.0155 | 117.3441
9.5 | 1.1499 | 0.01008 | 0.0161 | 114.0774
10 | 1.2084 | 0.01086 | 0.0167 | 111.2707
10.5 | 1.2662 | 0.01182 | 0.0174 | 107.1235
11 | 1.3232 | 0.01291 | 0.0182 | 102.4942
11.5 | 1.3797 | 0.01406 | 0.019 | 98.1294
12 | 1.4339 | 0.01557 | 0.02 | 92.0938
12.5 | 1.4847 | 0.01756 | 0.021 | 84.5501
13 | 1.5292 | 0.0203 | 0.0221 | 75.33
13.5 | 1.5616 | 0.02423 | 0.0227 | 64.449
14 | 1.5647 | 0.03157 | 0.018 | 49.5629
14.5 | 1.5319 | 0.04669 | 0.0036 | 32.81
15 | 1.4802 | 0.06174 | -0.0055 | 23.9747
15.5 | 1.4192 | 0.07785 | -0.0142 | 18.2299
16 | 1.359 | 0.09431 | -0.0228 | 14.4099
16.5 | 1.3032 | 0.111 | -0.0316 | 11.7405
17 | 1.2482 | 0.12854 | -0.041 | 9.7106
17.5 | 1.2019 | 0.14563 | -0.0505 | 8.2531
18 | 1.1656 | 0.16188 | -0.0599 | 7.2004
18.5 | 1.1325 | 0.17876 | -0.0701 | 6.3353
19 | 1.1125 | 0.19395 | -0.0795 | 5.736

## 95. Re 7M Mach 0.50 (1)
BIGFOIL.COM POLAR EXPORT
AZ2003tip
AZ2003tip |  |  |  | Cl Max: | 1.092 | at alpha= | 20 | deg
JavaFoil+Calcfoil stall+Eppler ext transition |  |  |  | L/D Max: | 88.562 | at alpha= | 6 | deg
Re: | 7000000 |  |  | Cd Min: | 0.00704 | at alpha= | 3.5 | deg
Mach: | 0.5 |  |  | Cl=0 at alpha= | -0.13971 | deg
|  |  |  | @ Cl=0.1, Cd= | 0.00836
|  |  |  | @ Cl=0.4, Cd= | 0.007713
|  |  |  | @ Cl=0.6, Cd= | 0.0076109
alpha (deg) | Cl | Cd | Cm | Cl/Cd
-20 | -1.065 | 0.1542 | 0.005 | -6.904
-19.5 | -1.036 | 0.14845 | 0.005 | -6.981
-19 | -1.01 | 0.1454 | 0.005 | -6.948
-18.5 | -0.984 | 0.13871 | 0.005 | -7.096
-18 | -0.959 | 0.13417 | 0.005 | -7.145
-17.5 | -0.935 | 0.13311 | 0.005 | -7.022
-17 | -0.908 | 0.12823 | 0.005 | -7.078
-16.5 | -0.879 | 0.1236 | 0.005 | -7.115
-16 | -0.853 | 0.11989 | 0.005 | -7.112
-15.5 | -0.827 | 0.11469 | 0.006 | -7.206
-15 | -0.801 | 0.11561 | 0.006 | -6.932
-14.5 | -0.775 | 0.10837 | 0.006 | -7.15
-14 | -0.747 | 0.10379 | 0.006 | -7.195
-13.5 | -0.72 | 0.0997 | 0.006 | -7.218
-13 | -0.693 | 0.09678 | 0.006 | -7.164
-12.5 | -0.667 | 0.0958 | 0.006 | -6.962
-12 | -0.64 | 0.08766 | 0.006 | -7.303
-11.5 | -0.614 | 0.07984 | 0.006 | -7.692
-11 | -0.589 | 0.07219 | 0.007 | -8.158
-10.5 | -0.559 | 0.07879 | 0.006 | -7.096
-10 | -0.535 | 0.06727 | 0.007 | -7.949
-9.5 | -0.512 | 0.05849 | 0.007 | -8.751
-9 | -0.479 | 0.06374 | 0.006 | -7.514
-8.5 | -0.458 | 0.0531 | 0.008 | -8.634
-8 | -0.428 | 0.05437 | 0.007 | -7.869
-7.5 | -0.41 | 0.04346 | 0.009 | -9.423
-7 | -0.381 | 0.04191 | 0.009 | -9.096
-6.5 | -0.357 | 0.03756 | 0.009 | -9.495
-6 | -0.394 | 0.01166 | 0.013 | -33.754
-5.5 | -0.36 | 0.01124 | 0.013 | -32.037
-5 | -0.327 | 0.01072 | 0.014 | -30.472
-4.5 | -0.495 | 0.01032 | 0.014 | -47.921
-4 | -0.476 | 0.00996 | 0.014 | -47.773
-3.5 | -0.431 | 0.00967 | 0.014 | -44.588
-3 | -0.375 | 0.00943 | 0.014 | -39.831
-2.5 | -0.314 | 0.00926 | 0.014 | -33.917
-2 | -0.249 | 0.00872 | 0.014 | -28.584
-1.5 | -0.183 | 0.00863 | 0.014 | -21.196
-1 | -0.116 | 0.00859 | 0.014 | -13.488
-0.5 | -0.049 | 0.00852 | 0.014 | -5.707
0 | 0.019 | 0.00838 | 0.014 | 2.24
0.5 | 0.086 | 0.00836 | 0.015 | 10.317
1 | 0.154 | 0.00836 | 0.015 | 18.374
1.5 | 0.221 | 0.00798 | 0.015 | 27.665
2 | 0.288 | 0.00797 | 0.015 | 36.123
2.5 | 0.355 | 0.00776 | 0.015 | 45.78
3 | 0.422 | 0.00769 | 0.015 | 54.824
3.5 | 0.488 | 0.00704 | 0.015 | 69.392
4 | 0.554 | 0.00736 | 0.015 | 75.317
4.5 | 0.62 | 0.00772 | 0.015 | 80.291
5 | 0.684 | 0.00808 | 0.015 | 84.725
5.5 | 0.748 | 0.00855 | 0.015 | 87.41
6 | 0.808 | 0.00912 | 0.015 | 88.562
6.5 | 0.86 | 0.00977 | 0.015 | 88.044
7 | 0.9 | 0.01176 | 0.015 | 76.531
7.5 | 0.895 | 0.01322 | 0.014 | 67.683
8 | 0.778 | 0.01772 | 0.014 | 43.926
8.5 | 0.532 | 0.02303 | 0.013 | 23.099
9 | 0.543 | 0.03343 | 0.012 | 16.248
9.5 | 0.57 | 0.03602 | 0.012 | 15.829
10 | 0.591 | 0.04235 | 0.012 | 13.964
10.5 | 0.614 | 0.04788 | 0.011 | 12.825
11 | 0.603 | 0.08075 | 0.008 | 7.466
11.5 | 0.649 | 0.06754 | 0.01 | 9.613
12 | 0.658 | 0.08866 | 0.008 | 7.424
12.5 | 0.685 | 0.08813 | 0.008 | 7.776
13 | 0.713 | 0.09501 | 0.008 | 7.505
13.5 | 0.735 | 0.09681 | 0.008 | 7.594
14 | 0.762 | 0.10445 | 0.008 | 7.294
14.5 | 0.795 | 0.10635 | 0.008 | 7.48
15 | 0.815 | 0.11032 | 0.008 | 7.386
15.5 | 0.843 | 0.11624 | 0.008 | 7.256
16 | 0.876 | 0.11839 | 0.008 | 7.397
16.5 | 0.901 | 0.12928 | 0.008 | 6.966
17 | 0.922 | 0.12881 | 0.008 | 7.157
17.5 | 0.953 | 0.13163 | 0.008 | 7.238
18 | 0.985 | 0.1336 | 0.008 | 7.373
18.5 | 1.002 | 0.13766 | 0.007 | 7.277
19 | 1.028 | 0.14299 | 0.007 | 7.189
19.5 | 1.059 | 0.14766 | 0.008 | 7.174
20 | 1.092 | 0.14834 | 0.008 | 7.362

## 96. Re 7M Mach 0.50 (2)
BIGFOIL.COM POLAR EXPORT
AZ2003tip
AZ2003tip |  |  |  | Cl Max: | 1.257 | at alpha= | 9 | deg
XFOIL ncrit=9 |  |  |  | L/D Max: | 134.051 | at alpha= | 6.5 | deg
Re: | 7000000 |  |  | Cd Min: | 0.31278 | at alpha= | -20 | deg
Mach: | 0.5 |  |  | Cl=0 at alpha= | -0.21784 | deg
|  |  |  | @ Cl=0.1, Cd= | 0.0056283
|  |  |  | @ Cl=0.4, Cd= | 0.0050043
|  |  |  | @ Cl=0.6, Cd= | 0.0049523
alpha (deg) | Cl | Cd | Cm | Cl/Cd
-20 | -1.0891 | 0.31278 | 0.1629 | -3.482
-19.5 | -1.0665 | 0.30408 | 0.1574 | -3.5073
-19 | -1.0436 | 0.29543 | 0.1521 | -3.5325
-18.5 | -1.0201 | 0.28621 | 0.1468 | -3.5642
-18 | -0.9969 | 0.27674 | 0.1414 | -3.6023
-17.5 | -0.974 | 0.26751 | 0.1361 | -3.641
-17 | -0.9512 | 0.25855 | 0.131 | -3.679
-16.5 | -0.9289 | 0.24961 | 0.126 | -3.7214
-16 | -0.9068 | 0.24073 | 0.1211 | -3.7669
-15.5 | -0.8851 | 0.23183 | 0.1163 | -3.8179
-15 | -0.864 | 0.22295 | 0.1116 | -3.8753
-14.5 | -0.8436 | 0.21405 | 0.107 | -3.9411
-14 | -0.8235 | 0.2051 | 0.1025 | -4.0151
-13.5 | -0.8045 | 0.19605 | 0.0981 | -4.1035
-13 | -0.7889 | 0.18627 | 0.0935 | -4.2352
-12.5 | -0.7732 | 0.17691 | 0.0892 | -4.3706
-12 | -0.7592 | 0.16717 | 0.085 | -4.5415
-11.5 | -0.7482 | 0.15715 | 0.0808 | -4.7611
-11 | -0.7387 | 0.14721 | 0.0768 | -5.018
-10 | -0.7249 | 0.12781 | 0.0688 | -5.6717
-9.5 | -0.7185 | 0.11865 | 0.0651 | -6.0556
-9 | -0.7166 | 0.10992 | 0.0616 | -6.5193
-8.5 | -0.7167 | 0.09997 | 0.0567 | -7.1692
-8 | -0.7211 | 0.08965 | 0.0513 | -8.0435
-7.5 | -0.7299 | 0.07898 | 0.0446 | -9.2416
-7 | -0.742 | 0.0679 | 0.0344 | -10.9278
-6.5 | -0.7384 | 0.05264 | 0.0158 | -14.0274
-6 | -0.7301 | 0.03569 | 0.0032 | -20.4567
-5.5 | -0.7184 | 0.01898 | -0.0004 | -37.8504
-5 | -0.6681 | 0.01125 | 0.0022 | -59.3867
-4.5 | -0.5989 | 0.00863 | 0.0052 | -69.3975
-4 | -0.5268 | 0.00754 | 0.0076 | -69.8674
-3.5 | -0.455 | 0.00703 | 0.0092 | -64.7226
-3 | -0.384 | 0.00667 | 0.0105 | -57.5712
-2.5 | -0.3146 | 0.00616 | 0.0116 | -51.0714
-2 | -0.245 | 0.00597 | 0.0123 | -41.0385
-1.5 | -0.1759 | 0.00584 | 0.0129 | -30.1199
-1 | -0.1071 | 0.00579 | 0.0133 | -18.4974
-0.5 | -0.0386 | 0.00571 | 0.0137 | -6.7601
0 | 0.0298 | 0.00567 | 0.0139 | 5.2557
0.5 | 0.0981 | 0.00563 | 0.0141 | 17.4245
1 | 0.1663 | 0.00557 | 0.0143 | 29.8564
1.5 | 0.2346 | 0.00547 | 0.0145 | 42.8885
2 | 0.303 | 0.00537 | 0.0146 | 56.4246
2.5 | 0.3713 | 0.00514 | 0.0148 | 72.2374
3 | 0.439 | 0.00482 | 0.0152 | 91.0788
3.5 | 0.5037 | 0.00465 | 0.0168 | 108.3226
4 | 0.5728 | 0.00482 | 0.0178 | 118.8382
4.5 | 0.6489 | 0.00519 | 0.0173 | 125.0289
5 | 0.7202 | 0.00554 | 0.0183 | 130
5.5 | 0.7924 | 0.00597 | 0.0193 | 132.7303
6 | 0.8654 | 0.00648 | 0.0206 | 133.5494
6.5 | 0.9397 | 0.00701 | 0.0222 | 134.0514
7 | 1.0144 | 0.00778 | 0.024 | 130.3856
7.5 | 1.0896 | 0.00885 | 0.0262 | 123.1186
8 | 1.1668 | 0.01005 | 0.0289 | 116.0995
9 | 1.257 | 0.02403 | 0.03 | 52.3096
9.5 | 1.2396 | 0.04111 | 0.007 | 30.1532
10 | 1.2021 | 0.05385 | -0.0019 | 22.3231
10.5 | 1.1651 | 0.06597 | -0.0092 | 17.6611
11 | 1.1291 | 0.07814 | -0.0163 | 14.4497
11.5 | 1.0958 | 0.09035 | -0.0232 | 12.1284
12 | 1.0641 | 0.10311 | -0.0304 | 10.32
12.5 | 1.0652 | 0.11178 | -0.0337 | 9.5294
13 | 1.0437 | 0.12409 | -0.0404 | 8.4108
13.5 | 1.025 | 0.13658 | -0.0472 | 7.5048
14 | 1.0097 | 0.14927 | -0.0544 | 6.7643

## 97. Re 8M Mach 0.00 (1)
BIGFOIL.COM POLAR EXPORT
AZ2003tip
AZ2003tip |  |  |  | Cl Max: | 1.013 | at alpha= | 10.5 | deg
JavaFoil+Calcfoil stall+Eppler ext transition |  |  |  | L/D Max: | 95.756 | at alpha= | 7 | deg
Re: | 8000000 |  |  | Cd Min: | 0.00671 | at alpha= | 4 | deg
Mach: | 0 |  |  | Cl=0 at alpha= | -0.13793 | deg
|  |  |  | @ Cl=0.1, Cd= | 0.0079814
|  |  |  | @ Cl=0.4, Cd= | 0.0073493
|  |  |  | @ Cl=0.6, Cd= | 0.0072079
alpha (deg) | Cl | Cd | Cm | Cl/Cd
-13.5 | -0.41 | 0.08559 | 0.006 | -4.796
-13 | -0.434 | 0.07858 | 0.006 | -5.52
-12.5 | -0.457 | 0.07269 | 0.006 | -6.286
-12 | -0.48 | 0.06756 | 0.006 | -7.1
-11.5 | -0.503 | 0.06142 | 0.007 | -8.188
-11 | -0.526 | 0.0551 | 0.007 | -9.544
-10.5 | -0.55 | 0.04738 | 0.008 | -11.61
-10 | -0.584 | 0.03415 | 0.009 | -17.101
-9.5 | -0.677 | 0.01104 | 0.011 | -61.323
-9 | -0.691 | 0.01197 | 0.011 | -57.713
-8.5 | -0.694 | 0.01149 | 0.011 | -60.371
-8 | -0.691 | 0.0111 | 0.011 | -62.23
-7.5 | -0.681 | 0.01079 | 0.011 | -63.108
-7 | -0.664 | 0.01047 | 0.011 | -63.467
-6.5 | -0.641 | 0.01018 | 0.011 | -62.926
-6 | -0.611 | 0.00992 | 0.012 | -61.562
-5.5 | -0.575 | 0.00968 | 0.012 | -59.393
-5 | -0.533 | 0.00947 | 0.012 | -56.332
-4.5 | -0.487 | 0.00926 | 0.012 | -52.549
-4 | -0.437 | 0.00908 | 0.012 | -48.109
-3.5 | -0.384 | 0.00891 | 0.012 | -43.117
-3 | -0.33 | 0.00878 | 0.012 | -37.541
-2.5 | -0.274 | 0.00833 | 0.012 | -32.83
-2 | -0.217 | 0.00826 | 0.012 | -26.225
-1.5 | -0.159 | 0.00822 | 0.012 | -19.307
-1 | -0.1 | 0.00819 | 0.012 | -12.264
-0.5 | -0.042 | 0.00804 | 0.012 | -5.241
0 | 0.016 | 0.00801 | 0.013 | 2.031
0.5 | 0.075 | 0.00799 | 0.013 | 9.346
1 | 0.133 | 0.00797 | 0.013 | 16.696
1.5 | 0.191 | 0.00764 | 0.013 | 25.056
2 | 0.25 | 0.00758 | 0.013 | 32.919
2.5 | 0.308 | 0.00766 | 0.013 | 40.209
3 | 0.366 | 0.00732 | 0.013 | 49.957
3.5 | 0.424 | 0.00737 | 0.013 | 57.5
4 | 0.481 | 0.00671 | 0.013 | 71.753
4.5 | 0.539 | 0.00696 | 0.013 | 77.408
5 | 0.596 | 0.00719 | 0.013 | 82.824
5.5 | 0.652 | 0.00744 | 0.013 | 87.631
6 | 0.708 | 0.00775 | 0.013 | 91.358
6.5 | 0.761 | 0.00814 | 0.013 | 93.454
7 | 0.811 | 0.00847 | 0.013 | 95.756
7.5 | 0.857 | 0.0096 | 0.013 | 89.262
8 | 0.898 | 0.01001 | 0.013 | 89.738
8.5 | 0.934 | 0.01062 | 0.013 | 87.937
9 | 0.964 | 0.01119 | 0.013 | 86.186
9.5 | 0.988 | 0.01181 | 0.012 | 83.602
10 | 1.004 | 0.01258 | 0.012 | 79.797
10.5 | 1.013 | 0.01363 | 0.012 | 74.352
11 | 0.975 | 0.01637 | 0.012 | 59.547
11.5 | 0.948 | 0.02077 | 0.011 | 45.647
12 | 0.922 | 0.02542 | 0.011 | 36.27
12.5 | 0.892 | 0.03103 | 0.011 | 28.747
13 | 0.859 | 0.03728 | 0.01 | 23.052
13.5 | 0.827 | 0.04272 | 0.01 | 19.352
14 | 0.785 | 0.05 | 0.01 | 15.708
14.5 | 0.741 | 0.05927 | 0.009 | 12.507
15 | 0.7 | 0.0669 | 0.009 | 10.461
15.5 | 0.658 | 0.07608 | 0.009 | 8.647

## 98. Re 8M Mach 0.00 (2)
BIGFOIL.COM POLAR EXPORT
AZ2003tip
AZ2003tip |  |  |  | Cl Max: | 1.7421 | at alpha= | 16.5 | deg
XFOIL ncrit=9 |  |  |  | L/D Max: | 130.016 | at alpha= | 7 | deg
Re: | 8000000 |  |  | Cd Min: | 0.14576 | at alpha= | 20 | deg
Mach: | 0 |  |  | Cl=0 at alpha= | -0.18902 | deg
|  |  |  | @ Cl=0.1, Cd= | 0.0053708
|  |  |  | @ Cl=0.4, Cd= | 0.0046091
|  |  |  | @ Cl=0.6, Cd= | 0.0049203
alpha (deg) | Cl | Cd | Cm | Cl/Cd
-15 | -1.4763 | 0.03818 | -0.0043 | -38.6668
-14.5 | -1.4577 | 0.03415 | -0.0034 | -42.6852
-14 | -1.4324 | 0.03047 | -0.0022 | -47.0102
-13.5 | -1.3964 | 0.02804 | -0.0011 | -49.8003
-13 | -1.3569 | 0.02591 | -0.0001 | -52.3697
-12.5 | -1.3146 | 0.024 | 0.0009 | -54.775
-12 | -1.2698 | 0.02236 | 0.0018 | -56.7889
-11.5 | -1.2233 | 0.02088 | 0.0027 | -58.5872
-11 | -1.1748 | 0.01963 | 0.0034 | -59.8472
-10.5 | -1.1244 | 0.01874 | 0.0041 | -60
-10 | -1.083 | 0.0152 | 0.0054 | -71.25
-9.5 | -1.0359 | 0.01282 | 0.0064 | -80.8034
-9 | -0.9849 | 0.01134 | 0.0072 | -86.8519
-8.5 | -0.9322 | 0.01018 | 0.0078 | -91.5717
-8 | -0.8784 | 0.00926 | 0.0084 | -94.8596
-7.5 | -0.8275 | 0.00897 | 0.0097 | -92.252
-7 | -0.7725 | 0.00852 | 0.0101 | -90.669
-6.5 | -0.717 | 0.00809 | 0.0104 | -88.6279
-6 | -0.6611 | 0.00772 | 0.0107 | -85.6347
-5.5 | -0.6049 | 0.00738 | 0.011 | -81.9648
-5 | -0.5485 | 0.00709 | 0.0112 | -77.3625
-4.5 | -0.4919 | 0.00683 | 0.0115 | -72.0205
-4 | -0.4352 | 0.0066 | 0.0117 | -65.9394
-3.5 | -0.3786 | 0.00627 | 0.0119 | -60.3828
-3 | -0.3218 | 0.00599 | 0.012 | -53.7229
-2.5 | -0.2648 | 0.0058 | 0.0121 | -45.6552
-2 | -0.2076 | 0.00567 | 0.0122 | -36.6138
-1.5 | -0.1504 | 0.00557 | 0.0123 | -27.0018
-0.5 | -0.0357 | 0.00544 | 0.0123 | -6.5625
0 | 0.0217 | 0.00541 | 0.0123 | 4.0111
0.5 | 0.0791 | 0.0054 | 0.0123 | 14.6481
1 | 0.1363 | 0.00532 | 0.0123 | 25.6203
1.5 | 0.1936 | 0.00522 | 0.0122 | 37.0881
2 | 0.2509 | 0.00516 | 0.0121 | 48.624
2.5 | 0.308 | 0.005 | 0.012 | 61.6
3 | 0.3646 | 0.00476 | 0.0119 | 76.5966
3.5 | 0.4209 | 0.00452 | 0.012 | 93.1195
4 | 0.4745 | 0.00445 | 0.0128 | 106.6292
4.5 | 0.5327 | 0.0046 | 0.0125 | 115.8043
5 | 0.5905 | 0.00487 | 0.0123 | 121.2526
5.5 | 0.6472 | 0.00517 | 0.0122 | 125.1838
6 | 0.7039 | 0.00546 | 0.0122 | 128.9194
6.5 | 0.7603 | 0.00586 | 0.0121 | 129.744
7 | 0.8165 | 0.00628 | 0.012 | 130.0159
7.5 | 0.8724 | 0.00673 | 0.012 | 129.6285
8 | 0.9279 | 0.00725 | 0.0119 | 127.9862
8.5 | 0.9832 | 0.0078 | 0.0119 | 126.0513
9 | 1.0381 | 0.00837 | 0.0119 | 124.0263
9.5 | 1.0926 | 0.00898 | 0.0119 | 121.6704
10 | 1.1468 | 0.00959 | 0.0119 | 119.5829
10.5 | 1.2004 | 0.01027 | 0.0119 | 116.8841
11 | 1.2537 | 0.01092 | 0.012 | 114.8077
11.5 | 1.3061 | 0.01172 | 0.0121 | 111.442
12.5 | 1.4096 | 0.01326 | 0.0123 | 106.3047
13 | 1.4601 | 0.01413 | 0.0125 | 103.3333
13.5 | 1.509 | 0.01519 | 0.0127 | 99.3417
14 | 1.5561 | 0.01645 | 0.013 | 94.5957
14.5 | 1.6013 | 0.01785 | 0.0134 | 89.7087
15 | 1.6441 | 0.01943 | 0.0139 | 84.6166
15.5 | 1.6834 | 0.02126 | 0.0144 | 79.1816
16 | 1.7173 | 0.02349 | 0.0151 | 73.1077
16.5 | 1.7421 | 0.02638 | 0.0156 | 66.0387
17 | 1.7358 | 0.03308 | 0.0114 | 52.4728
17.5 | 1.7092 | 0.04555 | 0.0015 | 37.5236
18 | 1.6485 | 0.0617 | -0.0076 | 26.718
18.5 | 1.5649 | 0.08142 | -0.0176 | 19.2201
19 | 1.4803 | 0.10283 | -0.0286 | 14.3956
19.5 | 1.3961 | 0.1254 | -0.0404 | 11.1332
20 | 1.3314 | 0.14576 | -0.0516 | 9.1342

## 99. Re 8M Mach 0.10 (1)
BIGFOIL.COM POLAR EXPORT
AZ2003tip
AZ2003tip |  |  |  | Cl Max: | 1.001 | at alpha= | 10 | deg
JavaFoil+Calcfoil stall+Eppler ext transition |  |  |  | L/D Max: | 95.682 | at alpha= | 7 | deg
Re: | 8000000 |  |  | Cd Min: | 0.00673 | at alpha= | 4 | deg
Mach: | 0.1 |  |  | Cl=0 at alpha= | -0.13793 | deg
|  |  |  | @ Cl=0.1, Cd= | 0.0079915
|  |  |  | @ Cl=0.4, Cd= | 0.0073621
|  |  |  | @ Cl=0.6, Cd= | 0.0072244
alpha (deg) | Cl | Cd | Cm | Cl/Cd
-13.5 | -0.367 | 0.0865 | 0.006 | -4.245
-13 | -0.392 | 0.08023 | 0.006 | -4.891
-12.5 | -0.418 | 0.07483 | 0.006 | -5.584
-12 | -0.444 | 0.06885 | 0.006 | -6.449
-11.5 | -0.47 | 0.06358 | 0.007 | -7.386
-11 | -0.496 | 0.05734 | 0.007 | -8.644
-10.5 | -0.521 | 0.05118 | 0.007 | -10.174
-10 | -0.552 | 0.04048 | 0.008 | -13.626
-9.5 | -0.643 | 0.01332 | 0.01 | -48.262
-9 | -0.675 | 0.01217 | 0.011 | -55.454
-8.5 | -0.682 | 0.0116 | 0.011 | -58.782
-8 | -0.682 | 0.01121 | 0.011 | -60.837
-7.5 | -0.675 | 0.01086 | 0.011 | -62.214
-7 | -0.661 | 0.01054 | 0.011 | -62.756
-6.5 | -0.64 | 0.01024 | 0.011 | -62.487
-6 | -0.611 | 0.00997 | 0.012 | -61.308
-5.5 | -0.576 | 0.00972 | 0.012 | -59.256
-5 | -0.535 | 0.0095 | 0.012 | -56.313
-4.5 | -0.488 | 0.00928 | 0.012 | -52.604
-4 | -0.438 | 0.0091 | 0.012 | -48.203
-3.5 | -0.386 | 0.00893 | 0.012 | -43.207
-3 | -0.331 | 0.0088 | 0.012 | -37.655
-2.5 | -0.275 | 0.00835 | 0.012 | -32.915
-2 | -0.218 | 0.00827 | 0.012 | -26.308
-1.5 | -0.159 | 0.00823 | 0.012 | -19.379
-1 | -0.101 | 0.0082 | 0.012 | -12.309
-0.5 | -0.042 | 0.00805 | 0.013 | -5.261
0 | 0.016 | 0.00802 | 0.013 | 2.039
0.5 | 0.075 | 0.008 | 0.013 | 9.385
1 | 0.134 | 0.00798 | 0.013 | 16.756
1.5 | 0.192 | 0.00765 | 0.013 | 25.147
2 | 0.251 | 0.00759 | 0.013 | 33.044
2.5 | 0.309 | 0.00767 | 0.013 | 40.355
3 | 0.368 | 0.00734 | 0.013 | 50.125
3.5 | 0.426 | 0.00738 | 0.013 | 57.679
4 | 0.484 | 0.00673 | 0.013 | 71.906
4.5 | 0.542 | 0.00698 | 0.013 | 77.545
5 | 0.599 | 0.00722 | 0.013 | 82.978
5.5 | 0.656 | 0.00747 | 0.013 | 87.756
6 | 0.711 | 0.00778 | 0.013 | 91.376
6.5 | 0.764 | 0.00818 | 0.013 | 93.499
7 | 0.815 | 0.00851 | 0.013 | 95.682
7.5 | 0.86 | 0.00965 | 0.013 | 89.124
8 | 0.901 | 0.01008 | 0.013 | 89.376
8.5 | 0.936 | 0.01071 | 0.013 | 87.376
9 | 0.965 | 0.0113 | 0.013 | 85.392
9.5 | 0.987 | 0.01205 | 0.013 | 81.872
10 | 1.001 | 0.01279 | 0.012 | 78.271
10.5 | 0.986 | 0.01391 | 0.012 | 70.894
11 | 0.96 | 0.01732 | 0.012 | 55.443
11.5 | 0.93 | 0.02234 | 0.011 | 41.613
12 | 0.901 | 0.02702 | 0.011 | 33.344
12.5 | 0.867 | 0.03281 | 0.011 | 26.438
13 | 0.831 | 0.03937 | 0.01 | 21.096
13.5 | 0.794 | 0.04469 | 0.01 | 17.768
14 | 0.747 | 0.05307 | 0.01 | 14.078
14.5 | 0.7 | 0.06184 | 0.009 | 11.317
15 | 0.651 | 0.07266 | 0.009 | 8.964

## 100. Re 8M Mach 0.10 (2)
BIGFOIL.COM POLAR EXPORT
AZ2003tip
AZ2003tip |  |  |  | Cl Max: | 1.7169 | at alpha= | 16 | deg
XFOIL ncrit=9 |  |  |  | L/D Max: | 130.333 | at alpha= | 7 | deg
Re: | 8000000 |  |  | Cd Min: | 0.16393 | at alpha= | 20 | deg
Mach: | 0.1 |  |  | Cl=0 at alpha= | -0.18977 | deg
|  |  |  | @ Cl=0.1, Cd= | 0.0053782
|  |  |  | @ Cl=0.4, Cd= | 0.0046301
|  |  |  | @ Cl=0.6, Cd= | 0.0049183
alpha (deg) | Cl | Cd | Cm | Cl/Cd
-14 | -1.4198 | 0.03545 | -0.0042 | -40.0508
-13.5 | -1.3944 | 0.03144 | -0.0032 | -44.3511
-13 | -1.3601 | 0.02838 | -0.0021 | -47.9246
-12.5 | -1.3209 | 0.02583 | -0.001 | -51.1382
-12 | -1.2778 | 0.02373 | 0.0001 | -53.8475
-11.5 | -1.2322 | 0.02188 | 0.0012 | -56.3163
-11 | -1.1845 | 0.0203 | 0.0021 | -58.3498
-10.5 | -1.135 | 0.01894 | 0.003 | -59.9261
-10 | -1.084 | 0.01782 | 0.0038 | -60.8305
-9.5 | -1.0407 | 0.01432 | 0.0051 | -72.6746
-9 | -0.9916 | 0.01207 | 0.0062 | -82.1541
-8.5 | -0.9392 | 0.01062 | 0.0071 | -88.4369
-8 | -0.8851 | 0.00954 | 0.0078 | -92.7778
-7.5 | -0.8338 | 0.00916 | 0.0092 | -91.0262
-7 | -0.7783 | 0.00865 | 0.0096 | -89.9769
-6.5 | -0.7223 | 0.00818 | 0.01 | -88.3007
-6 | -0.6659 | 0.00778 | 0.0104 | -85.5913
-5.5 | -0.6092 | 0.00743 | 0.0108 | -81.9919
-5 | -0.5523 | 0.00712 | 0.0111 | -77.5702
-4.5 | -0.4952 | 0.00685 | 0.0113 | -72.292
-4 | -0.438 | 0.00662 | 0.0116 | -66.1631
-3.5 | -0.3809 | 0.0063 | 0.0118 | -60.4603
-3 | -0.3238 | 0.006 | 0.012 | -53.9667
-2.5 | -0.2664 | 0.00581 | 0.0121 | -45.852
-2 | -0.2088 | 0.00568 | 0.0122 | -36.7606
-1.5 | -0.1512 | 0.00558 | 0.0123 | -27.0968
-1 | -0.0935 | 0.00552 | 0.0123 | -16.9384
-0.5 | -0.0358 | 0.00545 | 0.0124 | -6.5688
0 | 0.0219 | 0.00542 | 0.0124 | 4.0406
0.5 | 0.0796 | 0.00541 | 0.0124 | 14.7135
1 | 0.1373 | 0.00532 | 0.0123 | 25.8083
1.5 | 0.1949 | 0.00523 | 0.0123 | 37.2658
2 | 0.2525 | 0.00517 | 0.0122 | 48.8395
2.5 | 0.31 | 0.00501 | 0.0121 | 61.8762
3 | 0.367 | 0.00477 | 0.012 | 76.9392
3.5 | 0.4236 | 0.00453 | 0.0121 | 93.5099
4 | 0.4775 | 0.00445 | 0.0129 | 107.3034
4.5 | 0.5364 | 0.00461 | 0.0127 | 116.3557
5 | 0.5944 | 0.00489 | 0.0125 | 121.5542
5.5 | 0.6517 | 0.00518 | 0.0124 | 125.8108
6 | 0.7088 | 0.00548 | 0.0124 | 129.3431
6.5 | 0.7657 | 0.0059 | 0.0124 | 129.7797
7 | 0.8224 | 0.00631 | 0.0123 | 130.3328
7.5 | 0.8788 | 0.00679 | 0.0123 | 129.4256
8 | 0.9349 | 0.00733 | 0.0123 | 127.5443
8.5 | 0.9907 | 0.00787 | 0.0123 | 125.8831
9 | 1.0462 | 0.00848 | 0.0124 | 123.3726
9.5 | 1.1013 | 0.00912 | 0.0125 | 120.7566
10 | 1.1561 | 0.00973 | 0.0126 | 118.8181
10.5 | 1.2105 | 0.01042 | 0.0127 | 116.1708
11 | 1.2644 | 0.01115 | 0.0129 | 113.3991
11.5 | 1.3174 | 0.01201 | 0.0131 | 109.6919
12 | 1.3703 | 0.01275 | 0.0133 | 107.4745
12.5 | 1.4223 | 0.0136 | 0.0135 | 104.5809
13 | 1.4729 | 0.01463 | 0.0139 | 100.6767
13.5 | 1.5219 | 0.01585 | 0.0142 | 96.0189
14 | 1.5691 | 0.01724 | 0.0147 | 91.0151
14.5 | 1.6137 | 0.01884 | 0.0153 | 85.6529
15 | 1.6549 | 0.02072 | 0.0159 | 79.8697
15.5 | 1.6906 | 0.02303 | 0.0166 | 73.4086
16 | 1.7169 | 0.02605 | 0.0171 | 65.9079
16.5 | 1.7126 | 0.03268 | 0.013 | 52.4051
17 | 1.6854 | 0.04554 | 0.0024 | 37.0092
17.5 | 1.6241 | 0.06182 | -0.0069 | 26.2714
18 | 1.5441 | 0.0809 | -0.0167 | 19.0865
18.5 | 1.4635 | 0.10136 | -0.0273 | 14.4386
19 | 1.3842 | 0.1229 | -0.0386 | 11.2628
19.5 | 1.321 | 0.14275 | -0.0495 | 9.2539
20 | 1.2595 | 0.16393 | -0.0618 | 7.6832

## 101. Re 8M Mach 0.25 (1)
BIGFOIL.COM POLAR EXPORT
AZ2003tip
AZ2003tip |  |  |  | Cl Max: | 0.973 | at alpha= | 9.5 | deg
JavaFoil+Calcfoil stall+Eppler ext transition |  |  |  | L/D Max: | 94.901 | at alpha= | 7 | deg
Re: | 8000000 |  |  | Cd Min: | 0.00683 | at alpha= | 4 | deg
Mach: | 0.25 |  |  | Cl=0 at alpha= | -0.13934 | deg
|  |  |  | @ Cl=0.1, Cd= | 0.0080462
|  |  |  | @ Cl=0.4, Cd= | 0.08768
|  |  |  | @ Cl=0.6, Cd= | 0.08768
alpha (deg) | Cl | Cd | Cm | Cl/Cd
-12 | -0.068 | 0.07657 | 0.006 | -0.888
-11.5 | -0.141 | 0.07138 | 0.006 | -1.976
-11 | -0.223 | 0.06621 | 0.006 | -3.374
-10.5 | -0.288 | 0.06129 | 0.007 | -4.704
-10 | -0.348 | 0.05476 | 0.007 | -6.349
-9.5 | -0.4 | 0.05055 | 0.007 | -7.907
-9 | -0.457 | 0.03863 | 0.009 | -11.827
-8.5 | -0.573 | 0.01226 | 0.011 | -46.733
-8 | -0.607 | 0.01181 | 0.011 | -51.388
-7.5 | -0.625 | 0.01128 | 0.012 | -55.468
-7 | -0.631 | 0.01088 | 0.012 | -58.04
-6.5 | -0.625 | 0.01052 | 0.012 | -59.392
-6 | -0.607 | 0.01021 | 0.012 | -59.472
-5.5 | -0.579 | 0.00992 | 0.012 | -58.364
-5 | -0.542 | 0.00967 | 0.012 | -56.05
-4.5 | -0.497 | 0.00943 | 0.012 | -52.706
-4 | -0.448 | 0.00921 | 0.012 | -48.657
-3.5 | -0.395 | 0.00904 | 0.012 | -43.738
-3 | -0.34 | 0.00888 | 0.013 | -38.247
-2.5 | -0.282 | 0.00842 | 0.013 | -33.52
-2 | -0.224 | 0.00833 | 0.013 | -26.831
-1.5 | -0.164 | 0.00829 | 0.013 | -19.771
-1 | -0.104 | 0.00826 | 0.013 | -12.565
-0.5 | -0.044 | 0.00811 | 0.013 | -5.367
0 | 0.017 | 0.00807 | 0.013 | 2.081
0.5 | 0.077 | 0.00805 | 0.013 | 9.579
1 | 0.137 | 0.00804 | 0.013 | 17.09
1.5 | 0.198 | 0.00771 | 0.013 | 25.635
2 | 0.258 | 0.00765 | 0.013 | 33.714
2.5 | 0.318 | 0.00773 | 0.013 | 41.12
3 | 0.378 | 0.0074 | 0.013 | 51.044
3.5 | 0.438 | 0.00746 | 0.013 | 58.646
4 | 0.497 | 0.00683 | 0.013 | 72.82
4.5 | 0.556 | 0.0071 | 0.013 | 78.384
5 | 0.615 | 0.00734 | 0.013 | 83.742
5.5 | 0.673 | 0.00762 | 0.013 | 88.272
6 | 0.73 | 0.00799 | 0.013 | 91.366
6.5 | 0.783 | 0.00841 | 0.013 | 93.142
7 | 0.834 | 0.00878 | 0.013 | 94.901
7.5 | 0.878 | 0.01001 | 0.013 | 87.682
8 | 0.915 | 0.01052 | 0.013 | 86.946
8.5 | 0.945 | 0.01129 | 0.013 | 83.689
9 | 0.964 | 0.01204 | 0.013 | 80.096
9.5 | 0.973 | 0.01313 | 0.013 | 74.128
10 | 0.938 | 0.01508 | 0.012 | 62.156
10.5 | 0.902 | 0.01863 | 0.012 | 48.406
11 | 0.855 | 0.02397 | 0.012 | 35.655
11.5 | 0.798 | 0.03068 | 0.011 | 26.022
12 | 0.737 | 0.03732 | 0.011 | 19.739
12.5 | 0.67 | 0.04328 | 0.01 | 15.474
13 | 0.593 | 0.05232 | 0.01 | 11.331
13.5 | 0.509 | 0.06376 | 0.009 | 7.988
14 | 0.417 | 0.07442 | 0.009 | 5.607
14.5 | 0.32 | 0.08768 | 0.008 | 3.649

## 102. Re 8M Mach 0.25 (2)
BIGFOIL.COM POLAR EXPORT
AZ2003tip
AZ2003tip |  |  |  | Cl Max: | 1.5916 | at alpha= | 14 | deg
XFOIL ncrit=9 |  |  |  | L/D Max: | 131.537 | at alpha= | 6.5 | deg
Re: | 8000000 |  |  | Cd Min: | 0.20638 | at alpha= | -15 | deg
Mach: | 0.25 |  |  | Cl=0 at alpha= | -0.19463 | deg
|  |  |  | @ Cl=0.1, Cd= | 0.005417
|  |  |  | @ Cl=0.4, Cd= | 0.0047281
|  |  |  | @ Cl=0.6, Cd= | 0.0048982
alpha (deg) | Cl | Cd | Cm | Cl/Cd
-15 | -0.8147 | 0.20638 | 0.0974 | -3.9476
-13.5 | -0.6726 | 0.14228 | 0.0516 | -4.7273
-13 | -0.7054 | 0.12797 | 0.0459 | -5.5122
-12.5 | -0.7396 | 0.11397 | 0.0409 | -6.4894
-12 | -0.7578 | 0.10287 | 0.0373 | -7.3666
-11.5 | -0.794 | 0.08816 | 0.032 | -9.0064
-11 | -0.8228 | 0.07527 | 0.0274 | -10.9313
-10 | -1.0613 | 0.03874 | 0.0004 | -27.3955
-9.5 | -1.0561 | 0.02482 | -0.001 | -42.5504
-9 | -1.0138 | 0.02031 | 0.0002 | -49.9163
-8.5 | -0.9639 | 0.01742 | 0.0016 | -55.333
-8 | -0.9205 | 0.01193 | 0.0035 | -77.1584
-7.5 | -0.8688 | 0.01066 | 0.0058 | -81.5009
-7 | -0.8109 | 0.00961 | 0.0069 | -84.3809
-6.5 | -0.752 | 0.00882 | 0.0079 | -85.2608
-6 | -0.6926 | 0.0082 | 0.0087 | -84.4634
-5.5 | -0.633 | 0.0077 | 0.0094 | -82.2078
-5 | -0.5733 | 0.00731 | 0.0101 | -78.4268
-4.5 | -0.5135 | 0.00698 | 0.0106 | -73.5673
-4 | -0.4537 | 0.00675 | 0.0111 | -67.2148
-3.5 | -0.394 | 0.00645 | 0.0115 | -61.0853
-3 | -0.3347 | 0.00605 | 0.0118 | -55.3223
-2.5 | -0.2751 | 0.00587 | 0.0121 | -46.8654
-2 | -0.2154 | 0.0057 | 0.0123 | -37.7895
-1.5 | -0.1557 | 0.00561 | 0.0125 | -27.754
-1 | -0.0961 | 0.00555 | 0.0126 | -17.3153
-0.5 | -0.0364 | 0.00548 | 0.0126 | -6.6423
0 | 0.0232 | 0.00545 | 0.0127 | 4.2569
0.5 | 0.0829 | 0.00544 | 0.0127 | 15.239
1 | 0.1424 | 0.00536 | 0.0127 | 26.5672
1.5 | 0.202 | 0.00525 | 0.0127 | 38.4762
2 | 0.2616 | 0.00519 | 0.0126 | 50.4046
2.5 | 0.321 | 0.00503 | 0.0126 | 63.8171
3 | 0.38 | 0.00481 | 0.0125 | 79.0021
3.5 | 0.4386 | 0.00457 | 0.0127 | 95.9737
4 | 0.4941 | 0.00449 | 0.0138 | 110.0445
4.5 | 0.5565 | 0.00471 | 0.0133 | 118.1529
5 | 0.6166 | 0.00497 | 0.0134 | 124.0644
5.5 | 0.6763 | 0.00531 | 0.0135 | 127.3635
6 | 0.736 | 0.00565 | 0.0137 | 130.2655
6.5 | 0.7958 | 0.00605 | 0.0138 | 131.5372
7 | 0.8553 | 0.00654 | 0.0141 | 130.7798
7.5 | 0.9148 | 0.00708 | 0.0143 | 129.209
8 | 0.9741 | 0.00767 | 0.0147 | 127.0013
8.5 | 1.0331 | 0.00836 | 0.015 | 123.5766
9 | 1.0919 | 0.00911 | 0.0155 | 119.8573
9.5 | 1.1507 | 0.00985 | 0.016 | 116.8223
10 | 1.2095 | 0.01059 | 0.0167 | 114.2115
10.5 | 1.2673 | 0.01156 | 0.0174 | 109.628
11 | 1.3252 | 0.01247 | 0.0181 | 106.2711
11.5 | 1.382 | 0.01357 | 0.019 | 101.8423
12 | 1.437 | 0.01496 | 0.02 | 96.0561
12.5 | 1.4893 | 0.01675 | 0.021 | 88.9134
13 | 1.5365 | 0.01917 | 0.0221 | 80.1513
13.5 | 1.5739 | 0.02259 | 0.023 | 69.6724
14 | 1.5916 | 0.02787 | 0.0226 | 57.108
14.5 | 1.5668 | 0.04144 | 0.008 | 37.8089
15 | 1.5203 | 0.05613 | -0.0017 | 27.0853
15.5 | 1.4605 | 0.07195 | -0.0104 | 20.2988
16 | 1.3996 | 0.08809 | -0.0189 | 15.8883
16.5 | 1.3415 | 0.10478 | -0.0277 | 12.803
17 | 1.2835 | 0.12238 | -0.0372 | 10.4878
17.5 | 1.2338 | 0.13952 | -0.0466 | 8.8432
18 | 1.1897 | 0.15678 | -0.0566 | 7.5883
18.5 | 1.1574 | 0.17295 | -0.0663 | 6.6921
19 | 1.1276 | 0.18992 | -0.0768 | 5.9372

## 103. Re 8M Mach 0.50 (1)
BIGFOIL.COM POLAR EXPORT
AZ2003tip
AZ2003tip |  |  |  | Cl Max: | 1.095 | at alpha= | 20 | deg
JavaFoil+Calcfoil stall+Eppler ext transition |  |  |  | L/D Max: | 89.56 | at alpha= | 6.5 | deg
Re: | 8000000 |  |  | Cd Min: | 0.00731 | at alpha= | 4 | deg
Mach: | 0.5 |  |  | Cl=0 at alpha= | -0.13971 | deg
|  |  |  | @ Cl=0.1, Cd= | 0.0082621
|  |  |  | @ Cl=0.4, Cd= | 0.0078084
|  |  |  | @ Cl=0.6, Cd= | 0.00754
alpha (deg) | Cl | Cd | Cm | Cl/Cd
-20 | -1.065 | 0.15161 | 0.005 | -7.027
-19.5 | -1.037 | 0.14823 | 0.005 | -6.994
-19 | -1.01 | 0.14205 | 0.005 | -7.113
-18.5 | -0.985 | 0.14008 | 0.005 | -7.028
-18 | -0.959 | 0.13576 | 0.005 | -7.063
-17.5 | -0.935 | 0.13105 | 0.005 | -7.138
-17 | -0.908 | 0.12548 | 0.005 | -7.236
-16.5 | -0.88 | 0.12111 | 0.005 | -7.267
-16 | -0.853 | 0.11743 | 0.005 | -7.262
-15.5 | -0.827 | 0.11447 | 0.006 | -7.222
-15 | -0.802 | 0.11447 | 0.006 | -7.004
-14.5 | -0.775 | 0.10559 | 0.006 | -7.343
-14 | -0.748 | 0.10185 | 0.006 | -7.341
-13.5 | -0.72 | 0.09573 | 0.006 | -7.525
-13 | -0.694 | 0.08865 | 0.006 | -7.83
-12.5 | -0.667 | 0.09465 | 0.006 | -7.048
-12 | -0.64 | 0.08758 | 0.006 | -7.312
-11.5 | -0.615 | 0.07819 | 0.006 | -7.864
-11 | -0.59 | 0.07104 | 0.007 | -8.303
-10.5 | -0.559 | 0.07785 | 0.006 | -7.186
-10 | -0.535 | 0.06635 | 0.007 | -8.07
-9.5 | -0.513 | 0.05717 | 0.008 | -8.974
-9 | -0.479 | 0.06399 | 0.006 | -7.491
-8.5 | -0.46 | 0.05209 | 0.008 | -8.822
-8 | -0.428 | 0.05348 | 0.007 | -8.011
-7.5 | -0.411 | 0.04187 | 0.009 | -9.827
-7 | -0.383 | 0.04062 | 0.009 | -9.424
-6.5 | -0.359 | 0.03602 | 0.009 | -9.955
-6 | -0.394 | 0.01147 | 0.013 | -34.321
-5.5 | -0.36 | 0.01107 | 0.013 | -32.535
-5 | -0.327 | 0.01055 | 0.014 | -30.965
-4.5 | -0.495 | 0.01015 | 0.014 | -48.706
-4 | -0.476 | 0.00982 | 0.014 | -48.459
-3.5 | -0.431 | 0.00955 | 0.014 | -45.157
-3 | -0.375 | 0.00931 | 0.014 | -40.319
-2.5 | -0.314 | 0.00917 | 0.014 | -34.239
-2 | -0.249 | 0.00865 | 0.014 | -28.838
-1.5 | -0.183 | 0.00856 | 0.014 | -21.386
-1 | -0.116 | 0.0085 | 0.014 | -13.636
-0.5 | -0.049 | 0.00845 | 0.014 | -5.755
0 | 0.019 | 0.00829 | 0.014 | 2.265
0.5 | 0.086 | 0.00826 | 0.015 | 10.437
1 | 0.154 | 0.00827 | 0.015 | 18.571
1.5 | 0.221 | 0.00799 | 0.015 | 27.655
2 | 0.288 | 0.0079 | 0.015 | 36.457
2.5 | 0.355 | 0.00803 | 0.015 | 44.24
3 | 0.422 | 0.0077 | 0.015 | 54.77
3.5 | 0.488 | 0.00785 | 0.015 | 62.218
4 | 0.554 | 0.00731 | 0.015 | 75.79
4.5 | 0.62 | 0.00764 | 0.015 | 81.139
5 | 0.684 | 0.008 | 0.015 | 85.583
5.5 | 0.748 | 0.00847 | 0.015 | 88.27
6 | 0.808 | 0.00905 | 0.015 | 89.245
6.5 | 0.86 | 0.00961 | 0.015 | 89.56
7 | 0.9 | 0.01151 | 0.015 | 78.228
7.5 | 0.908 | 0.01313 | 0.015 | 69.145
8 | 0.783 | 0.01676 | 0.014 | 46.712
8.5 | 0.534 | 0.02196 | 0.013 | 24.326
9 | 0.545 | 0.03217 | 0.012 | 16.941
9.5 | 0.572 | 0.03465 | 0.012 | 16.512
10 | 0.593 | 0.04084 | 0.012 | 14.531
10.5 | 0.618 | 0.04486 | 0.012 | 13.785
11 | 0.605 | 0.0788 | 0.008 | 7.674
11.5 | 0.653 | 0.0641 | 0.01 | 10.195
12 | 0.659 | 0.08645 | 0.008 | 7.629
12.5 | 0.689 | 0.08474 | 0.009 | 8.133
13 | 0.715 | 0.09239 | 0.008 | 7.741
13.5 | 0.737 | 0.09492 | 0.008 | 7.76
14 | 0.765 | 0.1017 | 0.008 | 7.519
14.5 | 0.798 | 0.10358 | 0.009 | 7.701
15 | 0.815 | 0.10817 | 0.008 | 7.534
15.5 | 0.845 | 0.11393 | 0.008 | 7.414
16 | 0.878 | 0.11535 | 0.008 | 7.613
16.5 | 0.901 | 0.12727 | 0.008 | 7.083
17 | 0.922 | 0.12691 | 0.008 | 7.269
17.5 | 0.955 | 0.12852 | 0.008 | 7.431
18 | 0.987 | 0.13043 | 0.008 | 7.569
18.5 | 1.002 | 0.13808 | 0.007 | 7.257
19 | 1.029 | 0.14222 | 0.007 | 7.236
19.5 | 1.062 | 0.1437 | 0.008 | 7.39
20 | 1.095 | 0.14468 | 0.008 | 7.567

## 104. Re 8M Mach 0.50 (2)
BIGFOIL.COM POLAR EXPORT
AZ2003tip
AZ2003tip |  |  |  | Cl Max: | 1.2379 | at alpha= | 8.5 | deg
XFOIL ncrit=9 |  |  |  | L/D Max: | 137.226 | at alpha= | 6.5 | deg
Re: | 8000000 |  |  | Cd Min: | 0.31165 | at alpha= | -20 | deg
Mach: | 0.5 |  |  | Cl=0 at alpha= | -0.21669 | deg
|  |  |  | @ Cl=0.1, Cd= | 0.0055588
|  |  |  | @ Cl=0.4, Cd= | 0.0051072
|  |  |  | @ Cl=0.6, Cd= | 0.0048654
alpha (deg) | Cl | Cd | Cm | Cl/Cd
-20 | -1.0888 | 0.31165 | 0.1627 | -3.4937
-19.5 | -1.0664 | 0.30313 | 0.1573 | -3.518
-19 | -1.0437 | 0.29477 | 0.152 | -3.5407
-18.5 | -1.021 | 0.28637 | 0.1467 | -3.5653
-18 | -0.9974 | 0.27709 | 0.1415 | -3.5996
-17.5 | -0.9743 | 0.26771 | 0.1362 | -3.6394
-17 | -0.9515 | 0.25875 | 0.1311 | -3.6773
-16.5 | -0.9291 | 0.24979 | 0.1261 | -3.7195
-16 | -0.907 | 0.24091 | 0.1212 | -3.7649
-15.5 | -0.8854 | 0.23201 | 0.1164 | -3.8162
-15 | -0.8642 | 0.22313 | 0.1117 | -3.8731
-14.5 | -0.8439 | 0.21423 | 0.1071 | -3.9392
-14 | -0.8238 | 0.20526 | 0.1026 | -4.0134
-13.5 | -0.8065 | 0.19567 | 0.098 | -4.1217
-13 | -0.7894 | 0.18636 | 0.0936 | -4.2359
-12.5 | -0.7737 | 0.17694 | 0.0893 | -4.3727
-12 | -0.7599 | 0.16712 | 0.085 | -4.547
-11.5 | -0.7492 | 0.157 | 0.0808 | -4.772
-11 | -0.7407 | 0.14675 | 0.0767 | -5.0474
-10.5 | -0.7314 | 0.13753 | 0.073 | -5.3181
-10 | -0.7282 | 0.1271 | 0.0687 | -5.7293
-9.5 | -0.724 | 0.11855 | 0.0655 | -6.1071
-9 | -0.7199 | 0.10919 | 0.061 | -6.5931
-8.5 | -0.7202 | 0.09928 | 0.0563 | -7.2542
-8 | -0.7247 | 0.08901 | 0.0508 | -8.1418
-7.5 | -0.7337 | 0.07838 | 0.0441 | -9.3608
-7 | -0.7453 | 0.06718 | 0.0333 | -11.0941
-6.5 | -0.7409 | 0.05189 | 0.0149 | -14.2783
-6 | -0.7326 | 0.03496 | 0.0028 | -20.9554
-5.5 | -0.7208 | 0.01836 | -0.0005 | -39.2593
-5 | -0.6696 | 0.01085 | 0.0023 | -61.7143
-4.5 | -0.5998 | 0.00837 | 0.0053 | -71.6607
-4 | -0.5275 | 0.00735 | 0.0076 | -71.7687
-3.5 | -0.4556 | 0.00687 | 0.0093 | -66.3173
-3 | -0.3845 | 0.00654 | 0.0106 | -58.792
-2.5 | -0.3149 | 0.00607 | 0.0116 | -51.8781
-2 | -0.2454 | 0.00586 | 0.0124 | -41.8771
-1.5 | -0.1762 | 0.00575 | 0.0129 | -30.6435
-1 | -0.1073 | 0.0057 | 0.0133 | -18.8246
-0.5 | -0.0387 | 0.00563 | 0.0137 | -6.8739
0 | 0.0296 | 0.00557 | 0.0139 | 5.3142
0.5 | 0.098 | 0.00556 | 0.0142 | 17.6259
1 | 0.1663 | 0.00552 | 0.0143 | 30.1268
1.5 | 0.2346 | 0.00541 | 0.0145 | 43.3641
2 | 0.3032 | 0.00534 | 0.0147 | 56.779
2.5 | 0.3717 | 0.00519 | 0.0149 | 71.6185
3 | 0.4401 | 0.00499 | 0.0151 | 88.1964
3.5 | 0.508 | 0.00474 | 0.0158 | 107.173
4 | 0.571 | 0.00475 | 0.0181 | 120.2105
4.5 | 0.6489 | 0.00506 | 0.0173 | 128.2411
5 | 0.7203 | 0.00542 | 0.0183 | 132.8967
5.5 | 0.7925 | 0.00587 | 0.0193 | 135.0085
6 | 0.8657 | 0.00633 | 0.0207 | 136.7615
6.5 | 0.94 | 0.00685 | 0.0222 | 137.2263
7 | 1.015 | 0.00759 | 0.024 | 133.7286
7.5 | 1.0903 | 0.00865 | 0.0262 | 126.0462
8 | 1.168 | 0.00976 | 0.0289 | 119.6721
8.5 | 1.2379 | 0.01389 | 0.0328 | 89.1217
9 | 1.2246 | 0.03115 | 0.0179 | 39.313
9.5 | 1.1997 | 0.04603 | 0.0016 | 26.0634
10 | 1.167 | 0.05799 | -0.006 | 20.1242
10.5 | 1.1358 | 0.06951 | -0.0126 | 16.3401
11 | 1.1064 | 0.08101 | -0.019 | 13.6576
11.5 | 1.0804 | 0.09248 | -0.0252 | 11.6825
12 | 1.0579 | 0.10409 | -0.0313 | 10.1633
13 | 1.0482 | 0.12348 | -0.0399 | 8.4888
13.5 | 1.0287 | 0.13602 | -0.0469 | 7.5629

## 105. Re 10M Mach 0.00 (1)
BIGFOIL.COM POLAR EXPORT
AZ2003tip
AZ2003tip |  |  |  | Cl Max: | 1.013 | at alpha= | 10.5 | deg
JavaFoil+Calcfoil stall+Eppler ext transition |  |  |  | L/D Max: | 97.389 | at alpha= | 7 | deg
Re: | 10000000 |  |  | Cd Min: | 0.00709 | at alpha= | 5 | deg
Mach: | 0 |  |  | Cl=0 at alpha= | -0.13793 | deg
|  |  |  | @ Cl=0.1, Cd= | 0.0078543
|  |  |  | @ Cl=0.4, Cd= | 0.0075862
|  |  |  | @ Cl=0.6, Cd= | 0.0071079
alpha (deg) | Cl | Cd | Cm | Cl/Cd
-13.5 | -0.411 | 0.08346 | 0.006 | -4.929
-13 | -0.435 | 0.07678 | 0.006 | -5.663
-12.5 | -0.458 | 0.07081 | 0.006 | -6.47
-12 | -0.482 | 0.06482 | 0.007 | -7.432
-11.5 | -0.506 | 0.05849 | 0.007 | -8.644
-11 | -0.531 | 0.05096 | 0.007 | -10.412
-10.5 | -0.56 | 0.04069 | 0.008 | -13.758
-10 | -0.621 | 0.01986 | 0.01 | -31.25
-9.5 | -0.682 | 0.01237 | 0.011 | -55.107
-9 | -0.691 | 0.01164 | 0.011 | -59.307
-8.5 | -0.694 | 0.0112 | 0.011 | -61.928
-8 | -0.691 | 0.01084 | 0.011 | -63.724
-7.5 | -0.681 | 0.01051 | 0.011 | -64.791
-7 | -0.664 | 0.0102 | 0.011 | -65.134
-6.5 | -0.641 | 0.00992 | 0.011 | -64.583
-6 | -0.611 | 0.00969 | 0.012 | -63.06
-5.5 | -0.575 | 0.00945 | 0.012 | -60.859
-5 | -0.533 | 0.00923 | 0.012 | -57.745
-4.5 | -0.487 | 0.00904 | 0.012 | -53.81
-4 | -0.437 | 0.00889 | 0.012 | -49.097
-3.5 | -0.384 | 0.00874 | 0.012 | -43.966
-3 | -0.33 | 0.00865 | 0.012 | -38.12
-2.5 | -0.274 | 0.00821 | 0.012 | -33.311
-2 | -0.217 | 0.00815 | 0.012 | -26.559
-1.5 | -0.159 | 0.0081 | 0.012 | -19.597
-1 | -0.1 | 0.00807 | 0.012 | -12.448
-0.5 | -0.042 | 0.00801 | 0.012 | -5.257
0 | 0.016 | 0.00788 | 0.013 | 2.064
0.5 | 0.075 | 0.00785 | 0.013 | 9.514
1 | 0.133 | 0.00786 | 0.013 | 16.94
1.5 | 0.191 | 0.00785 | 0.013 | 24.387
2 | 0.25 | 0.00761 | 0.013 | 32.829
2.5 | 0.308 | 0.00758 | 0.013 | 40.63
3 | 0.366 | 0.00768 | 0.013 | 47.649
3.5 | 0.424 | 0.00752 | 0.013 | 56.33
4 | 0.481 | 0.00751 | 0.013 | 64.122
4.5 | 0.539 | 0.00766 | 0.013 | 70.367
5 | 0.596 | 0.00709 | 0.013 | 84.007
5.5 | 0.652 | 0.00734 | 0.013 | 88.838
6 | 0.708 | 0.00769 | 0.013 | 92.052
6.5 | 0.761 | 0.008 | 0.013 | 95.162
7 | 0.811 | 0.00833 | 0.013 | 97.389
7.5 | 0.857 | 0.0093 | 0.013 | 92.133
8 | 0.898 | 0.00969 | 0.013 | 92.696
8.5 | 0.934 | 0.01028 | 0.013 | 90.902
9 | 0.964 | 0.0108 | 0.013 | 89.241
9.5 | 0.988 | 0.01139 | 0.012 | 86.705
10 | 1.004 | 0.01209 | 0.012 | 83.088
10.5 | 1.013 | 0.01297 | 0.012 | 78.109
11 | 0.983 | 0.01494 | 0.012 | 65.793
11.5 | 0.958 | 0.0185 | 0.011 | 51.788
12 | 0.929 | 0.02317 | 0.011 | 40.087
12.5 | 0.898 | 0.02839 | 0.011 | 31.651
13 | 0.864 | 0.03464 | 0.01 | 24.956
13.5 | 0.831 | 0.03981 | 0.01 | 20.884
14 | 0.789 | 0.0472 | 0.01 | 16.72
14.5 | 0.747 | 0.05447 | 0.01 | 13.716
15 | 0.704 | 0.06259 | 0.009 | 11.253
15.5 | 0.662 | 0.07169 | 0.009 | 9.229

## 106. Re 10M Mach 0.00 (2)
BIGFOIL.COM POLAR EXPORT
AZ2003tip
AZ2003tip |  |  |  | Cl Max: | 1.7484 | at alpha= | 16.5 | deg
XFOIL ncrit=9 |  |  |  | L/D Max: | 134.162 | at alpha= | 6.5 | deg
Re: | 10000000 |  |  | Cd Min: | 0.05895 | at alpha= | 18 | deg
Mach: | 0 |  |  | Cl=0 at alpha= | -0.18728 | deg
|  |  |  | @ Cl=0.1, Cd= | 0.0052816
|  |  |  | @ Cl=0.4, Cd= | 0.0047967
|  |  |  | @ Cl=0.6, Cd= | 0.0047546
alpha (deg) | Cl | Cd | Cm | Cl/Cd
-16.5 | -1.6166 | 0.03725 | -0.009 | -43.3987
-16 | -1.6133 | 0.03248 | -0.0068 | -49.6706
-15.5 | -1.5846 | 0.0299 | -0.0052 | -52.9967
-15 | -1.5516 | 0.0275 | -0.0036 | -56.4218
-14.5 | -1.5125 | 0.0257 | -0.0023 | -58.8521
-14 | -1.4717 | 0.02391 | -0.0011 | -61.5517
-13.5 | -1.428 | 0.02241 | 0 | -63.7216
-13 | -1.3826 | 0.021 | 0.001 | -65.8381
-12.5 | -1.3357 | 0.01973 | 0.0019 | -67.6989
-12 | -1.2876 | 0.01855 | 0.0028 | -69.4124
-11.5 | -1.2385 | 0.01743 | 0.0036 | -71.0557
-11 | -1.1884 | 0.01641 | 0.0043 | -72.4193
-10.5 | -1.1372 | 0.0155 | 0.005 | -73.3677
-10 | -1.0854 | 0.01467 | 0.0056 | -73.9877
-9 | -0.9834 | 0.01203 | 0.0071 | -81.7456
-8.5 | -0.9321 | 0.01043 | 0.0079 | -89.3672
-7.5 | -0.8282 | 0.00907 | 0.0097 | -91.312
-7 | -0.7733 | 0.00846 | 0.0101 | -91.4066
-6.5 | -0.7178 | 0.00797 | 0.0104 | -90.0627
-6 | -0.6619 | 0.00755 | 0.0107 | -87.6689
-5.5 | -0.6057 | 0.00719 | 0.011 | -84.242
-5 | -0.5493 | 0.00689 | 0.0113 | -79.7242
-4.5 | -0.4926 | 0.0066 | 0.0115 | -74.6364
-4 | -0.4358 | 0.00641 | 0.0117 | -67.9875
-3.5 | -0.3791 | 0.00613 | 0.0119 | -61.8434
-3 | -0.3223 | 0.00582 | 0.0121 | -55.378
-2.5 | -0.2652 | 0.00567 | 0.0122 | -46.7725
-2 | -0.208 | 0.00553 | 0.0123 | -37.613
-1.5 | -0.1507 | 0.00545 | 0.0123 | -27.6514
-1 | -0.0933 | 0.0054 | 0.0123 | -17.2778
-0.5 | -0.0359 | 0.00535 | 0.0123 | -6.7103
0 | 0.0215 | 0.0053 | 0.0123 | 4.0566
0.5 | 0.0789 | 0.0053 | 0.0123 | 14.8868
1 | 0.1363 | 0.00525 | 0.0123 | 25.9619
1.5 | 0.1936 | 0.00515 | 0.0122 | 37.5922
2 | 0.251 | 0.00512 | 0.0122 | 49.0234
3 | 0.3652 | 0.00487 | 0.0119 | 74.9897
3.5 | 0.4222 | 0.00475 | 0.0118 | 88.8842
4 | 0.4788 | 0.00467 | 0.0118 | 102.5268
4.5 | 0.5326 | 0.00455 | 0.0125 | 117.0549
5 | 0.5906 | 0.0047 | 0.0123 | 125.6596
5.5 | 0.6474 | 0.00503 | 0.0122 | 128.7078
6 | 0.7042 | 0.00531 | 0.0122 | 132.6177
6.5 | 0.7607 | 0.00567 | 0.0121 | 134.1623
7 | 0.8169 | 0.0061 | 0.012 | 133.918
7.5 | 0.8728 | 0.00656 | 0.0119 | 133.0488
8 | 0.9285 | 0.00702 | 0.0119 | 132.265
8.5 | 0.984 | 0.00752 | 0.0118 | 130.8511
9 | 1.0388 | 0.00813 | 0.0118 | 127.7737
9.5 | 1.0935 | 0.00869 | 0.0118 | 125.8343
10 | 1.148 | 0.00923 | 0.0118 | 124.377
10.5 | 1.2019 | 0.00985 | 0.0119 | 122.0203
11 | 1.2553 | 0.01052 | 0.0119 | 119.3251
11.5 | 1.3081 | 0.01124 | 0.012 | 116.379
12 | 1.3606 | 0.0119 | 0.0121 | 114.3361
12.5 | 1.4124 | 0.01264 | 0.0122 | 111.7405
13 | 1.463 | 0.01352 | 0.0124 | 108.2101
13.5 | 1.5117 | 0.01469 | 0.0126 | 102.9067
14 | 1.5592 | 0.01591 | 0.013 | 98.0013
14.5 | 1.605 | 0.01727 | 0.0133 | 92.9357
15 | 1.648 | 0.01886 | 0.0138 | 87.3807
15.5 | 1.6873 | 0.02076 | 0.0144 | 81.2765
16 | 1.7204 | 0.02313 | 0.015 | 74.3796
16.5 | 1.7484 | 0.02569 | 0.0156 | 68.0576
17 | 1.7484 | 0.03095 | 0.0136 | 56.4911
17.5 | 1.7303 | 0.04227 | 0.0038 | 40.9345
18 | 1.6673 | 0.05895 | -0.0061 | 28.2833

## 107. Re 10M Mach 0.10 (1)
BIGFOIL.COM POLAR EXPORT
AZ2003tip
AZ2003tip |  |  |  | Cl Max: | 1.008 | at alpha= | 10.5 | deg
JavaFoil+Calcfoil stall+Eppler ext transition |  |  |  | L/D Max: | 97.204 | at alpha= | 7 | deg
Re: | 10000000 |  |  | Cd Min: | 0.00711 | at alpha= | 5 | deg
Mach: | 0.1 |  |  | Cl=0 at alpha= | -0.13793 | deg
|  |  |  | @ Cl=0.1, Cd= | 0.00786
|  |  |  | @ Cl=0.4, Cd= | 0.0076072
|  |  |  | @ Cl=0.6, Cd= | 0.0071146
alpha (deg) | Cl | Cd | Cm | Cl/Cd
-13.5 | -0.368 | 0.08506 | 0.006 | -4.323
-13 | -0.394 | 0.07792 | 0.006 | -5.05
-12.5 | -0.419 | 0.07305 | 0.006 | -5.734
-12 | -0.445 | 0.0673 | 0.006 | -6.613
-11.5 | -0.472 | 0.06084 | 0.007 | -7.756
-11 | -0.499 | 0.05433 | 0.007 | -9.177
-10.5 | -0.527 | 0.04584 | 0.008 | -11.506
-10 | -0.569 | 0.03138 | 0.009 | -18.132
-9.5 | -0.662 | 0.01285 | 0.011 | -51.51
-9 | -0.675 | 0.01179 | 0.011 | -57.255
-8.5 | -0.682 | 0.0113 | 0.011 | -60.318
-8 | -0.682 | 0.01094 | 0.011 | -62.337
-7.5 | -0.675 | 0.01058 | 0.011 | -63.844
-7 | -0.661 | 0.01025 | 0.011 | -64.502
-6.5 | -0.64 | 0.00996 | 0.011 | -64.199
-6 | -0.611 | 0.00973 | 0.012 | -62.803
-5.5 | -0.576 | 0.00948 | 0.012 | -60.745
-5 | -0.535 | 0.00926 | 0.012 | -57.731
-4.5 | -0.488 | 0.00906 | 0.012 | -53.917
-4 | -0.438 | 0.00891 | 0.012 | -49.197
-3.5 | -0.386 | 0.00875 | 0.012 | -44.087
-3 | -0.331 | 0.00866 | 0.012 | -38.239
-2.5 | -0.275 | 0.00823 | 0.012 | -33.409
-2 | -0.218 | 0.00817 | 0.012 | -26.65
-1.5 | -0.159 | 0.00811 | 0.012 | -19.676
-1 | -0.101 | 0.00808 | 0.012 | -12.493
-0.5 | -0.042 | 0.00802 | 0.013 | -5.277
0 | 0.016 | 0.00789 | 0.013 | 2.073
0.5 | 0.075 | 0.00786 | 0.013 | 9.551
1 | 0.134 | 0.00786 | 0.013 | 17.009
1.5 | 0.192 | 0.00786 | 0.013 | 24.476
2 | 0.251 | 0.00762 | 0.013 | 32.945
2.5 | 0.309 | 0.00759 | 0.013 | 40.777
3 | 0.368 | 0.00769 | 0.013 | 47.813
3.5 | 0.426 | 0.00754 | 0.013 | 56.507
4 | 0.484 | 0.00752 | 0.013 | 64.314
4.5 | 0.542 | 0.00768 | 0.013 | 70.543
5 | 0.599 | 0.00711 | 0.013 | 84.162
5.5 | 0.656 | 0.00737 | 0.013 | 88.995
6 | 0.711 | 0.00772 | 0.013 | 92.064
6.5 | 0.764 | 0.00803 | 0.013 | 95.175
7 | 0.815 | 0.00838 | 0.013 | 97.204
7.5 | 0.86 | 0.00935 | 0.013 | 91.993
8 | 0.901 | 0.00976 | 0.013 | 92.332
8.5 | 0.936 | 0.01036 | 0.013 | 90.339
9 | 0.965 | 0.01091 | 0.013 | 88.448
9.5 | 0.987 | 0.01161 | 0.013 | 84.999
10 | 1.001 | 0.01227 | 0.012 | 81.602
10.5 | 1.008 | 0.01326 | 0.012 | 75.986
11 | 0.968 | 0.01576 | 0.012 | 61.45
11.5 | 0.939 | 0.01996 | 0.011 | 47.032
12 | 0.908 | 0.02467 | 0.011 | 36.788
12.5 | 0.873 | 0.0303 | 0.011 | 28.807
13 | 0.835 | 0.03668 | 0.01 | 22.772
13.5 | 0.798 | 0.0422 | 0.01 | 18.906
14 | 0.751 | 0.05004 | 0.01 | 15.008
14.5 | 0.703 | 0.05914 | 0.009 | 11.881
15 | 0.655 | 0.06869 | 0.009 | 9.536
15.5 | 0.611 | 0.07651 | 0.009 | 7.981

## 108. Re 10M Mach 0.10 (2)
BIGFOIL.COM POLAR EXPORT
AZ2003tip
AZ2003tip |  |  |  | Cl Max: | 1.7205 | at alpha= | 16.5 | deg
XFOIL ncrit=9 |  |  |  | L/D Max: | 134.386 | at alpha= | 6.5 | deg
Re: | 10000000 |  |  | Cd Min: | 0.16053 | at alpha= | 20 | deg
Mach: | 0.1 |  |  | Cl=0 at alpha= | -0.18804 | deg
|  |  |  | @ Cl=0.1, Cd= | 0.0052922
|  |  |  | @ Cl=0.4, Cd= | 0.0048122
|  |  |  | @ Cl=0.6, Cd= | 0.0047421
alpha (deg) | Cl | Cd | Cm | Cl/Cd
-15.5 | -1.5595 | 0.03629 | -0.0086 | -42.9733
-15 | -1.5451 | 0.03173 | -0.007 | -48.6952
-14.5 | -1.5131 | 0.02897 | -0.0054 | -52.2299
-14 | -1.4775 | 0.02634 | -0.0039 | -56.0934
-13.5 | -1.4361 | 0.02434 | -0.0025 | -59.0016
-13 | -1.392 | 0.02257 | -0.0013 | -61.6748
-12.5 | -1.3458 | 0.02099 | -0.0001 | -64.1162
-12 | -1.2978 | 0.01958 | 0.001 | -66.2819
-11.5 | -1.2487 | 0.01826 | 0.002 | -68.3844
-11 | -1.1984 | 0.01707 | 0.0029 | -70.205
-10.5 | -1.147 | 0.01599 | 0.0038 | -71.7323
-10 | -1.095 | 0.01496 | 0.0046 | -73.1952
-9.5 | -1.0419 | 0.01409 | 0.0053 | -73.9461
-8.5 | -0.9382 | 0.01116 | 0.007 | -84.0681
-8 | -0.8888 | 0.01014 | 0.0085 | -87.6529
-7.5 | -0.8344 | 0.00931 | 0.0091 | -89.6241
-7 | -0.779 | 0.00861 | 0.0096 | -90.4762
-6.5 | -0.7231 | 0.00806 | 0.0101 | -89.7146
-6 | -0.6667 | 0.00761 | 0.0105 | -87.6084
-5.5 | -0.61 | 0.00723 | 0.0108 | -84.3707
-5 | -0.553 | 0.00691 | 0.0111 | -80.0289
-4.5 | -0.4959 | 0.00662 | 0.0114 | -74.9094
-4 | -0.4386 | 0.00643 | 0.0116 | -68.2115
-3.5 | -0.3814 | 0.00614 | 0.0119 | -62.1173
-3 | -0.3243 | 0.00583 | 0.012 | -55.6261
-2.5 | -0.2668 | 0.00567 | 0.0122 | -47.0547
-2 | -0.2092 | 0.00554 | 0.0123 | -37.7617
-1.5 | -0.1515 | 0.00545 | 0.0123 | -27.7982
-1 | -0.0938 | 0.0054 | 0.0124 | -17.3704
-0.5 | -0.036 | 0.00536 | 0.0124 | -6.7164
0 | 0.0217 | 0.00531 | 0.0124 | 4.0866
0.5 | 0.0795 | 0.00531 | 0.0124 | 14.9718
1 | 0.1372 | 0.00526 | 0.0124 | 26.0837
1.5 | 0.1949 | 0.00516 | 0.0123 | 37.7713
2 | 0.2526 | 0.00513 | 0.0123 | 49.2398
2.5 | 0.3102 | 0.00506 | 0.0122 | 61.3043
3 | 0.3676 | 0.00488 | 0.012 | 75.3279
3.5 | 0.4249 | 0.00476 | 0.0119 | 89.2647
4 | 0.4819 | 0.00468 | 0.0119 | 102.9701
4.5 | 0.536 | 0.00456 | 0.0126 | 117.5439
5 | 0.5946 | 0.00471 | 0.0125 | 126.242
5.5 | 0.6518 | 0.00505 | 0.0124 | 129.0693
6 | 0.709 | 0.00534 | 0.0124 | 132.7715
6.5 | 0.766 | 0.0057 | 0.0123 | 134.386
7 | 0.8227 | 0.00615 | 0.0123 | 133.7724
7.5 | 0.8792 | 0.0066 | 0.0123 | 133.2121
8 | 0.9355 | 0.00708 | 0.0123 | 132.1328
8.5 | 0.9915 | 0.0076 | 0.0123 | 130.4605
9 | 1.047 | 0.00822 | 0.0124 | 127.3723
9.5 | 1.1023 | 0.0088 | 0.0124 | 125.2614
10 | 1.1573 | 0.0094 | 0.0125 | 123.117
10.5 | 1.212 | 0.01001 | 0.0126 | 121.0789
11 | 1.266 | 0.01074 | 0.0128 | 117.8771
11.5 | 1.3197 | 0.01143 | 0.013 | 115.4593
12 | 1.3729 | 0.01214 | 0.0132 | 113.089
12.5 | 1.4252 | 0.01299 | 0.0134 | 109.7152
13 | 1.4757 | 0.01408 | 0.0138 | 104.8082
13.5 | 1.5251 | 0.01529 | 0.0142 | 99.7449
14 | 1.5726 | 0.01665 | 0.0146 | 94.4505
14.5 | 1.6176 | 0.01826 | 0.0152 | 88.5871
15 | 1.6586 | 0.02021 | 0.0158 | 82.0683
15.5 | 1.6934 | 0.02269 | 0.0166 | 74.632
16 | 1.7197 | 0.02575 | 0.0172 | 66.7845
16.5 | 1.7205 | 0.03134 | 0.0145 | 54.8979
17 | 1.6933 | 0.0444 | 0.0031 | 38.1374
17.5 | 1.6264 | 0.06159 | -0.0069 | 26.4069
18 | 1.5377 | 0.08206 | -0.0175 | 18.7387
18.5 | 1.4641 | 0.10143 | -0.0275 | 14.4346
19 | 1.3914 | 0.12176 | -0.0381 | 11.4274
19.5 | 1.3285 | 0.14145 | -0.0487 | 9.392
20 | 1.2754 | 0.16053 | -0.0597 | 7.9449

## 109. Re 10M Mach 0.25 (1)
BIGFOIL.COM POLAR EXPORT
AZ2003tip
AZ2003tip |  |  |  | Cl Max: | 0.973 | at alpha= | 9.5 | deg
JavaFoil+Calcfoil stall+Eppler ext transition |  |  |  | L/D Max: | 96.527 | at alpha= | 7 | deg
Re: | 10000000 |  |  | Cd Min: | 0.00701 | at alpha= | 4.5 | deg
Mach: | 0.25 |  |  | Cl=0 at alpha= | -0.13934 | deg
|  |  |  | @ Cl=0.1, Cd= | 0.0079038
|  |  |  | @ Cl=0.4, Cd= | 0.0857
|  |  |  | @ Cl=0.6, Cd= | 0.0857
alpha (deg) | Cl | Cd | Cm | Cl/Cd
-12 | -0.068 | 0.0756 | 0.006 | -0.9
-11.5 | -0.141 | 0.07028 | 0.006 | -2.01
-11 | -0.224 | 0.06421 | 0.007 | -3.49
-10.5 | -0.289 | 0.05899 | 0.007 | -4.907
-10 | -0.349 | 0.05414 | 0.007 | -6.438
-9.5 | -0.402 | 0.0493 | 0.008 | -8.147
-9 | -0.474 | 0.02845 | 0.009 | -16.656
-8.5 | -0.576 | 0.0122 | 0.011 | -47.254
-8 | -0.607 | 0.01148 | 0.011 | -52.892
-7.5 | -0.625 | 0.01097 | 0.012 | -57.018
-7 | -0.631 | 0.01058 | 0.012 | -59.645
-6.5 | -0.625 | 0.01025 | 0.012 | -60.97
-6 | -0.607 | 0.00994 | 0.012 | -61.041
-5.5 | -0.579 | 0.00967 | 0.012 | -59.869
-5 | -0.542 | 0.00942 | 0.012 | -57.499
-4.5 | -0.497 | 0.00921 | 0.012 | -53.984
-4 | -0.448 | 0.00902 | 0.012 | -49.666
-3.5 | -0.395 | 0.00886 | 0.012 | -44.61
-3 | -0.34 | 0.00874 | 0.013 | -38.857
-2.5 | -0.282 | 0.00829 | 0.013 | -34.034
-2 | -0.224 | 0.00823 | 0.013 | -27.168
-1.5 | -0.164 | 0.00816 | 0.013 | -20.082
-1 | -0.104 | 0.00813 | 0.013 | -12.753
-0.5 | -0.044 | 0.00808 | 0.013 | -5.383
0 | 0.017 | 0.00793 | 0.013 | 2.117
0.5 | 0.077 | 0.0079 | 0.013 | 9.757
1 | 0.137 | 0.00791 | 0.013 | 17.373
1.5 | 0.198 | 0.00792 | 0.013 | 24.967
2 | 0.258 | 0.00768 | 0.013 | 33.59
2.5 | 0.318 | 0.00765 | 0.013 | 41.573
3 | 0.378 | 0.00776 | 0.013 | 48.704
3.5 | 0.438 | 0.00761 | 0.013 | 57.466
4 | 0.497 | 0.00762 | 0.013 | 65.259
4.5 | 0.556 | 0.00701 | 0.013 | 79.295
5 | 0.615 | 0.00724 | 0.013 | 84.961
5.5 | 0.673 | 0.00751 | 0.013 | 89.559
6 | 0.73 | 0.0079 | 0.013 | 92.324
6.5 | 0.783 | 0.00826 | 0.013 | 94.846
7 | 0.834 | 0.00864 | 0.013 | 96.527
7.5 | 0.878 | 0.00969 | 0.013 | 90.571
8 | 0.915 | 0.01018 | 0.013 | 89.89
8.5 | 0.945 | 0.0109 | 0.013 | 86.644
9 | 0.964 | 0.0116 | 0.013 | 83.143
9.5 | 0.973 | 0.01256 | 0.013 | 77.496
10 | 0.947 | 0.01386 | 0.012 | 68.276
10.5 | 0.911 | 0.01677 | 0.012 | 54.328
11 | 0.861 | 0.02192 | 0.012 | 39.276
11.5 | 0.803 | 0.02863 | 0.011 | 28.046
12 | 0.74 | 0.03511 | 0.011 | 21.091
12.5 | 0.672 | 0.04133 | 0.011 | 16.264
13 | 0.595 | 0.05018 | 0.01 | 11.855
13.5 | 0.513 | 0.05979 | 0.01 | 8.575
14 | 0.42 | 0.0705 | 0.009 | 5.952
14.5 | 0.321 | 0.0857 | 0.008 | 3.741

## 110. Re 10M Mach 0.25 (2)
BIGFOIL.COM POLAR EXPORT
AZ2003tip
AZ2003tip |  |  |  | Cl Max: | 1.6204 | at alpha= | 14 | deg
XFOIL ncrit=9 |  |  |  | L/D Max: | 135.197 | at alpha= | 7 | deg
Re: | 10000000 |  |  | Cd Min: | 0.20668 | at alpha= | -15 | deg
Mach: | 0.25 |  |  | Cl=0 at alpha= | -0.19263 | deg
|  |  |  | @ Cl=0.1, Cd= | 0.0053142
|  |  |  | @ Cl=0.4, Cd= | 0.0048743
|  |  |  | @ Cl=0.6, Cd= | 0.0047634
alpha (deg) | Cl | Cd | Cm | Cl/Cd
-15 | -0.8151 | 0.20668 | 0.0976 | -3.9438
-14.5 | -0.8293 | 0.18408 | 0.0888 | -4.5051
-14 | -0.8205 | 0.17486 | 0.0847 | -4.6923
-13.5 | -0.8116 | 0.16632 | 0.081 | -4.8797
-13 | -0.804 | 0.15767 | 0.0774 | -5.0993
-11 | -0.9549 | 0.08663 | 0.0415 | -11.0227
-10.5 | -1.1143 | 0.03934 | -0.001 | -28.3249
-10 | -1.1151 | 0.02507 | -0.0024 | -44.4795
-9.5 | -1.0751 | 0.02026 | -0.001 | -53.0652
-9 | -1.0261 | 0.0172 | 0.0005 | -59.657
-8.5 | -0.9722 | 0.01495 | 0.0018 | -65.0301
-8 | -0.9211 | 0.01373 | 0.0041 | -67.0867
-7.5 | -0.8682 | 0.01118 | 0.0056 | -77.6565
-7 | -0.8115 | 0.00962 | 0.0069 | -84.3555
-6.5 | -0.7528 | 0.00869 | 0.0079 | -86.6283
-6 | -0.6935 | 0.00802 | 0.0088 | -86.4713
-5.5 | -0.6339 | 0.0075 | 0.0095 | -84.52
-5 | -0.5741 | 0.00709 | 0.0102 | -80.9732
-4.5 | -0.5142 | 0.00677 | 0.0107 | -75.9527
-4 | -0.4544 | 0.00651 | 0.0112 | -69.8003
-3.5 | -0.3946 | 0.00628 | 0.0116 | -62.8344
-3 | -0.3352 | 0.00592 | 0.0119 | -56.6216
-2.5 | -0.2756 | 0.0057 | 0.0122 | -48.3509
-2 | -0.2158 | 0.00558 | 0.0123 | -38.6738
-1.5 | -0.1561 | 0.00547 | 0.0125 | -28.5375
-1 | -0.0964 | 0.00542 | 0.0126 | -17.786
-0.5 | -0.0367 | 0.00537 | 0.0127 | -6.8343
0 | 0.023 | 0.00534 | 0.0127 | 4.3071
0.5 | 0.0827 | 0.00532 | 0.0127 | 15.5451
1 | 0.1424 | 0.0053 | 0.0127 | 26.8679
1.5 | 0.202 | 0.00519 | 0.0127 | 38.921
2 | 0.2617 | 0.00516 | 0.0127 | 50.7171
2.5 | 0.3213 | 0.00508 | 0.0127 | 63.248
3 | 0.3807 | 0.00491 | 0.0126 | 77.5356
3.5 | 0.4401 | 0.0048 | 0.0125 | 91.6875
4 | 0.4992 | 0.0047 | 0.0126 | 106.2128
4.5 | 0.5547 | 0.00461 | 0.0137 | 120.3254
5 | 0.6167 | 0.00482 | 0.0134 | 127.9461
5.5 | 0.6765 | 0.00514 | 0.0135 | 131.6148
6 | 0.7364 | 0.00545 | 0.0137 | 135.1193
6.5 | 0.7961 | 0.00589 | 0.0138 | 135.1613
7 | 0.8558 | 0.00633 | 0.014 | 135.1975
7.5 | 0.9154 | 0.00683 | 0.0143 | 134.0264
8 | 0.9747 | 0.00745 | 0.0146 | 130.8322
8.5 | 1.0339 | 0.00811 | 0.015 | 127.4846
9 | 1.0931 | 0.00876 | 0.0155 | 124.7831
9.5 | 1.1522 | 0.00945 | 0.016 | 121.9259
10 | 1.2111 | 0.01019 | 0.0166 | 118.8518
10.5 | 1.2696 | 0.011 | 0.0173 | 115.4182
11 | 1.3279 | 0.01183 | 0.0181 | 112.2485
11.5 | 1.3852 | 0.01288 | 0.0189 | 107.5466
12 | 1.4413 | 0.01413 | 0.0199 | 102.0028
12.5 | 1.4953 | 0.01567 | 0.0209 | 95.4244
13 | 1.5458 | 0.01766 | 0.0221 | 87.5311
13.5 | 1.5899 | 0.02038 | 0.0233 | 78.0128
14 | 1.6204 | 0.02438 | 0.024 | 66.4643
14.5 | 1.6176 | 0.03262 | 0.0177 | 49.5892
15 | 1.5832 | 0.0473 | 0.0047 | 33.4715
15.5 | 1.5275 | 0.0626 | -0.0043 | 24.401
16 | 1.4656 | 0.07855 | -0.0128 | 18.6582
16.5 | 1.4031 | 0.09516 | -0.0217 | 14.7446
17 | 1.3396 | 0.11292 | -0.0312 | 11.8633
17.5 | 1.2821 | 0.13071 | -0.041 | 9.8087
18 | 1.2305 | 0.14863 | -0.0512 | 8.2789
18.5 | 1.1914 | 0.16549 | -0.0613 | 7.1992
19 | 1.1553 | 0.18299 | -0.0722 | 6.3135

## 111. Re 10M Mach 0.50 (1)
BIGFOIL.COM POLAR EXPORT
AZ2003tip
AZ2003tip |  |  |  | Cl Max: | 1.088 | at alpha= | 20 | deg
JavaFoil+Calcfoil stall+Eppler ext transition |  |  |  | L/D Max: | 91.091 | at alpha= | 6 | deg
Re: | 10000000 |  |  | Cd Min: | 0.00751 | at alpha= | 4.5 | deg
Mach: | 0.5 |  |  | Cl=0 at alpha= | -0.13971 | deg
|  |  |  | @ Cl=0.1, Cd= | 0.0081141
|  |  |  | @ Cl=0.4, Cd= | 0.0080307
|  |  |  | @ Cl=0.6, Cd= | 0.0076797
alpha (deg) | Cl | Cd | Cm | Cl/Cd
-20 | -1.068 | 0.14902 | 0.005 | -7.17
-19.5 | -1.04 | 0.14659 | 0.005 | -7.094
-19 | -1.013 | 0.14224 | 0.005 | -7.118
-18.5 | -0.985 | 0.13822 | 0.005 | -7.129
-18 | -0.96 | 0.13244 | 0.005 | -7.246
-17.5 | -0.937 | 0.12787 | 0.005 | -7.324
-17 | -0.909 | 0.12235 | 0.005 | -7.43
-16.5 | -0.881 | 0.11917 | 0.005 | -7.395
-16 | -0.853 | 0.11465 | 0.005 | -7.44
-15.5 | -0.827 | 0.11176 | 0.006 | -7.399
-15 | -0.802 | 0.11241 | 0.006 | -7.136
-14.5 | -0.776 | 0.10326 | 0.006 | -7.519
-14 | -0.748 | 0.0998 | 0.006 | -7.499
-13.5 | -0.721 | 0.09359 | 0.006 | -7.708
-13 | -0.695 | 0.08685 | 0.006 | -8.006
-12.5 | -0.667 | 0.09254 | 0.006 | -7.213
-12 | -0.641 | 0.08525 | 0.006 | -7.52
-11.5 | -0.616 | 0.07643 | 0.007 | -8.061
-11 | -0.592 | 0.0687 | 0.007 | -8.613
-10.5 | -0.56 | 0.07611 | 0.006 | -7.356
-10 | -0.537 | 0.06459 | 0.007 | -8.307
-9.5 | -0.516 | 0.05558 | 0.008 | -9.28
-9 | -0.48 | 0.06286 | 0.007 | -7.638
-8.5 | -0.462 | 0.04983 | 0.008 | -9.271
-8 | -0.43 | 0.05224 | 0.008 | -8.222
-7.5 | -0.415 | 0.03908 | 0.009 | -10.619
-7 | -0.387 | 0.03711 | 0.009 | -10.437
-6.5 | -0.372 | 0.02733 | 0.011 | -13.621
-6 | -0.394 | 0.01114 | 0.013 | -35.331
-5.5 | -0.36 | 0.01078 | 0.013 | -33.404
-5 | -0.327 | 0.01028 | 0.014 | -31.772
-4.5 | -0.495 | 0.00991 | 0.014 | -49.913
-4 | -0.476 | 0.0096 | 0.014 | -49.546
-3.5 | -0.431 | 0.00935 | 0.014 | -46.125
-3 | -0.375 | 0.00916 | 0.014 | -40.996
-2.5 | -0.314 | 0.009 | 0.014 | -34.882
-2 | -0.249 | 0.00851 | 0.014 | -29.317
-1.5 | -0.183 | 0.00841 | 0.014 | -21.755
-1 | -0.116 | 0.00836 | 0.014 | -13.858
-0.5 | -0.049 | 0.00832 | 0.014 | -5.846
0 | 0.019 | 0.00814 | 0.014 | 2.305
0.5 | 0.086 | 0.00811 | 0.015 | 10.624
1 | 0.154 | 0.00813 | 0.015 | 18.896
1.5 | 0.221 | 0.00817 | 0.015 | 27.032
2 | 0.288 | 0.00796 | 0.015 | 36.186
2.5 | 0.355 | 0.00793 | 0.015 | 44.795
3 | 0.422 | 0.00808 | 0.015 | 52.211
3.5 | 0.488 | 0.008 | 0.015 | 61.076
4 | 0.554 | 0.00807 | 0.015 | 68.715
4.5 | 0.62 | 0.00751 | 0.015 | 82.499
5 | 0.684 | 0.00787 | 0.015 | 86.994
5.5 | 0.748 | 0.00839 | 0.015 | 89.085
6 | 0.808 | 0.00887 | 0.015 | 91.091
6.5 | 0.86 | 0.00945 | 0.015 | 91.046
7 | 0.9 | 0.01116 | 0.015 | 80.657
7.5 | 0.908 | 0.01255 | 0.015 | 72.311
8 | 0.79 | 0.01535 | 0.014 | 51.477
8.5 | 0.538 | 0.02044 | 0.013 | 26.3
9 | 0.548 | 0.03007 | 0.012 | 18.233
9.5 | 0.575 | 0.0327 | 0.012 | 17.589
10 | 0.597 | 0.03805 | 0.012 | 15.705
10.5 | 0.623 | 0.04146 | 0.012 | 15.033
11 | 0.609 | 0.07488 | 0.009 | 8.129
11.5 | 0.66 | 0.05892 | 0.011 | 11.2
12 | 0.662 | 0.08366 | 0.009 | 7.913
12.5 | 0.701 | 0.07491 | 0.01 | 9.363
13 | 0.719 | 0.08915 | 0.009 | 8.06
13.5 | 0.744 | 0.08937 | 0.009 | 8.321
14 | 0.769 | 0.09689 | 0.008 | 7.941
14.5 | 0.802 | 0.09881 | 0.009 | 8.116
15 | 0.815 | 0.1078 | 0.008 | 7.563
15.5 | 0.849 | 0.10906 | 0.008 | 7.784
16 | 0.883 | 0.10974 | 0.009 | 8.043
16.5 | 0.901 | 0.12611 | 0.008 | 7.148
17 | 0.927 | 0.12216 | 0.008 | 7.59
17.5 | 0.962 | 0.12157 | 0.008 | 7.911
18 | 0.991 | 0.12624 | 0.008 | 7.848
18.5 | 1.005 | 0.14963 | 0.008 | 6.716
19 | 1.032 | 0.15772 | 0.008 | 6.545
19.5 | 1.061 | 0.16084 | 0.008 | 6.594
20 | 1.088 | 0.16648 | 0.008 | 6.538

## 112. Re 10M Mach 0.50 (2)
BIGFOIL.COM POLAR EXPORT
AZ2003tip
AZ2003tip |  |  |  | Cl Max: | 1.2674 | at alpha= | 9 | deg
XFOIL ncrit=9 |  |  |  | L/D Max: | 141.768 | at alpha= | 6 | deg
Re: | 10000000 |  |  | Cd Min: | 0.26805 | at alpha= | -17.5 | deg
Mach: | 0.5 |  |  | Cl=0 at alpha= | -0.21418 | deg
|  |  |  | @ Cl=0.1, Cd= | 0.0054197
|  |  |  | @ Cl=0.4, Cd= | 0.0051632
|  |  |  | @ Cl=0.6, Cd= | 0.0048666
alpha (deg) | Cl | Cd | Cm | Cl/Cd
-17.5 | -0.9747 | 0.26805 | 0.1364 | -3.6363
-17 | -0.9519 | 0.25903 | 0.1313 | -3.6749
-16.5 | -0.9295 | 0.25007 | 0.1263 | -3.717
-16 | -0.9074 | 0.24118 | 0.1214 | -3.7623
-15.5 | -0.8858 | 0.23228 | 0.1166 | -3.8135
-15 | -0.8647 | 0.2234 | 0.1119 | -3.8706
-14.5 | -0.8443 | 0.21449 | 0.1073 | -3.9363
-14 | -0.8243 | 0.20549 | 0.1028 | -4.0114
-13.5 | -0.8072 | 0.19581 | 0.0981 | -4.1224
-13 | -0.7901 | 0.18638 | 0.0937 | -4.2392
-12.5 | -0.7749 | 0.17672 | 0.0894 | -4.3849
-12 | -0.7617 | 0.16667 | 0.085 | -4.5701
-11.5 | -0.7515 | 0.15646 | 0.0808 | -4.8031
-11 | -0.7437 | 0.14607 | 0.0765 | -5.0914
-10.5 | -0.7353 | 0.13667 | 0.0728 | -5.3801
-10 | -0.7272 | 0.12848 | 0.0696 | -5.66
-9.5 | -0.7291 | 0.11733 | 0.0645 | -6.2141
-9 | -0.727 | 0.10768 | 0.0601 | -6.7515
-8.5 | -0.728 | 0.09779 | 0.0553 | -7.4445
-8 | -0.7325 | 0.08763 | 0.0498 | -8.359
-7.5 | -0.7416 | 0.07711 | 0.0431 | -9.6174
-7 | -0.7516 | 0.0657 | 0.0311 | -11.4399
-6.5 | -0.7459 | 0.0504 | 0.0132 | -14.7996
-6 | -0.7369 | 0.03367 | 0.0021 | -21.886
-5.5 | -0.7241 | 0.01752 | -0.0006 | -41.3299
-5 | -0.6717 | 0.01029 | 0.0024 | -65.277
-4.5 | -0.6012 | 0.00798 | 0.0055 | -75.3383
-4 | -0.5286 | 0.00705 | 0.0078 | -74.9787
-3.5 | -0.4565 | 0.00662 | 0.0094 | -68.9577
-3 | -0.3853 | 0.00635 | 0.0107 | -60.6772
-2.5 | -0.3156 | 0.0059 | 0.0117 | -53.4915
-2 | -0.2459 | 0.00571 | 0.0124 | -43.0648
-1.5 | -0.1767 | 0.00561 | 0.013 | -31.4973
-1 | -0.1077 | 0.00556 | 0.0134 | -19.3705
-0.5 | -0.0391 | 0.0055 | 0.0137 | -7.1091
0 | 0.0293 | 0.00545 | 0.014 | 5.3761
0.5 | 0.0978 | 0.00542 | 0.0142 | 18.0443
1 | 0.1662 | 0.00541 | 0.0144 | 30.7209
1.5 | 0.2346 | 0.00533 | 0.0146 | 44.015
2 | 0.3033 | 0.00529 | 0.0148 | 57.3346
2.5 | 0.3721 | 0.00522 | 0.015 | 71.2835
3 | 0.4409 | 0.00508 | 0.0152 | 86.7913
3.5 | 0.5102 | 0.00501 | 0.0156 | 101.8363
4 | 0.5789 | 0.00485 | 0.0163 | 119.3608
4.5 | 0.6426 | 0.0049 | 0.0187 | 131.1429
5 | 0.7204 | 0.00525 | 0.0183 | 137.219
5.5 | 0.7928 | 0.00565 | 0.0194 | 140.3186
6 | 0.8662 | 0.00611 | 0.0207 | 141.7676
6.5 | 0.9405 | 0.00665 | 0.0222 | 141.4286
7 | 1.0159 | 0.00732 | 0.024 | 138.7842
7.5 | 1.0914 | 0.00837 | 0.0262 | 130.3943
8 | 1.1698 | 0.00931 | 0.029 | 125.6498
8.5 | 1.2412 | 0.01329 | 0.0329 | 93.3935
9 | 1.2674 | 0.0227 | 0.0317 | 55.8326
9.5 | 1.2584 | 0.03914 | 0.0093 | 32.1513
10 | 1.225 | 0.05156 | 0.0004 | 23.7587
10.5 | 1.192 | 0.0632 | -0.0066 | 18.8608
11 | 1.1597 | 0.07478 | -0.0131 | 15.5082
11.5 | 1.1297 | 0.08641 | -0.0196 | 13.0737
12 | 1.1017 | 0.09828 | -0.0261 | 11.2098
12.5 | 1.0767 | 0.11038 | -0.0327 | 9.7545
13 | 1.0545 | 0.12266 | -0.0393 | 8.5969
13.5 | 1.0351 | 0.1351 | -0.0462 | 7.6617
14 | 1.0201 | 0.14762 | -0.0532 | 6.9103

## 113. Re 12M Mach 0.00 (1)
BIGFOIL.COM POLAR EXPORT
AZ2003tip
AZ2003tip |  |  |  | Cl Max: | 1.013 | at alpha= | 10.5 | deg
JavaFoil+Calcfoil stall+Eppler ext transition |  |  |  | L/D Max: | 98.76 | at alpha= | 7 | deg
Re: | 12000000 |  |  | Cd Min: | 0.00729 | at alpha= | 5.5 | deg
Mach: | 0 |  |  | Cl=0 at alpha= | -0.13793 | deg
|  |  |  | @ Cl=0.1, Cd= | 0.0077543
|  |  |  | @ Cl=0.4, Cd= | 0.0076921
|  |  |  | @ Cl=0.6, Cd= | 0.0077729
alpha (deg) | Cl | Cd | Cm | Cl/Cd
-13.5 | -0.412 | 0.08157 | 0.006 | -5.055
-13 | -0.436 | 0.07467 | 0.006 | -5.839
-12.5 | -0.46 | 0.06864 | 0.006 | -6.697
-12 | -0.484 | 0.06252 | 0.007 | -7.735
-11.5 | -0.508 | 0.05592 | 0.007 | -9.086
-11 | -0.537 | 0.04624 | 0.008 | -11.604
-10.5 | -0.572 | 0.03426 | 0.009 | -16.696
-10 | -0.658 | 0.01323 | 0.01 | -49.704
-9.5 | -0.682 | 0.01196 | 0.011 | -57.005
-9 | -0.691 | 0.01138 | 0.011 | -60.659
-8.5 | -0.694 | 0.01097 | 0.011 | -63.222
-8 | -0.691 | 0.0106 | 0.011 | -65.158
-7.5 | -0.681 | 0.01028 | 0.011 | -66.21
-7 | -0.664 | 0.00998 | 0.011 | -66.552
-6.5 | -0.641 | 0.00973 | 0.011 | -65.891
-6 | -0.611 | 0.0095 | 0.012 | -64.343
-5.5 | -0.575 | 0.00926 | 0.012 | -62.089
-5 | -0.533 | 0.00906 | 0.012 | -58.843
-4.5 | -0.487 | 0.0089 | 0.012 | -54.668
-4 | -0.437 | 0.00875 | 0.012 | -49.913
-3.5 | -0.384 | 0.00863 | 0.012 | -44.539
-3 | -0.33 | 0.00852 | 0.012 | -38.686
-2.5 | -0.274 | 0.00813 | 0.012 | -33.659
-2 | -0.217 | 0.00805 | 0.012 | -26.897
-1.5 | -0.159 | 0.008 | 0.012 | -19.826
-1 | -0.1 | 0.00797 | 0.012 | -12.611
-0.5 | -0.042 | 0.00793 | 0.012 | -5.314
0 | 0.016 | 0.00777 | 0.013 | 2.093
0.5 | 0.075 | 0.00775 | 0.013 | 9.635
1 | 0.133 | 0.00776 | 0.013 | 17.155
1.5 | 0.191 | 0.00778 | 0.013 | 24.608
2 | 0.25 | 0.0076 | 0.013 | 32.848
2.5 | 0.308 | 0.00761 | 0.013 | 40.452
3 | 0.366 | 0.00761 | 0.013 | 48.078
3.5 | 0.424 | 0.00775 | 0.013 | 54.705
4 | 0.481 | 0.00765 | 0.013 | 62.914
4.5 | 0.539 | 0.00768 | 0.013 | 70.124
5 | 0.596 | 0.00781 | 0.013 | 76.291
5.5 | 0.652 | 0.00729 | 0.013 | 89.499
6 | 0.708 | 0.0076 | 0.013 | 93.163
6.5 | 0.761 | 0.0079 | 0.013 | 96.369
7 | 0.811 | 0.00821 | 0.013 | 98.76
7.5 | 0.857 | 0.00916 | 0.013 | 93.554
8 | 0.898 | 0.00951 | 0.013 | 94.405
8.5 | 0.934 | 0.01001 | 0.013 | 93.327
9 | 0.964 | 0.0105 | 0.013 | 91.832
9.5 | 0.988 | 0.01107 | 0.012 | 89.258
10 | 1.004 | 0.01171 | 0.012 | 85.739
10.5 | 1.013 | 0.01251 | 0.012 | 80.991
11 | 0.991 | 0.01391 | 0.012 | 71.259
11.5 | 0.966 | 0.01692 | 0.012 | 57.072
12 | 0.936 | 0.02123 | 0.011 | 44.069
12.5 | 0.904 | 0.02624 | 0.011 | 34.464
13 | 0.869 | 0.03249 | 0.011 | 26.739
13.5 | 0.835 | 0.03756 | 0.01 | 22.237
14 | 0.793 | 0.0448 | 0.01 | 17.692
14.5 | 0.749 | 0.05292 | 0.01 | 14.151
15 | 0.708 | 0.0592 | 0.009 | 11.959
15.5 | 0.665 | 0.0681 | 0.009 | 9.763

## 114. Re 12M Mach 0.00 (2)
BIGFOIL.COM POLAR EXPORT
AZ2003tip
AZ2003tip |  |  |  | Cl Max: | 1.7989 | at alpha= | 17 | deg
XFOIL ncrit=9 |  |  |  | L/D Max: | 137.114 | at alpha= | 7 | deg
Re: | 12000000 |  |  | Cd Min: | 0.13225 | at alpha= | 20 | deg
Mach: | 0 |  |  | Cl=0 at alpha= | -0.18554 | deg
|  |  |  | @ Cl=0.1, Cd= | 0.0051989
|  |  |  | @ Cl=0.4, Cd= | 0.0048956
|  |  |  | @ Cl=0.6, Cd= | 0.0046951
alpha (deg) | Cl | Cd | Cm | Cl/Cd
-17.5 | -1.7363 | 0.03417 | -0.0113 | -50.8136
-17 | -1.7227 | 0.03071 | -0.0088 | -56.0957
-16.5 | -1.6928 | 0.02851 | -0.0069 | -59.3757
-16 | -1.6603 | 0.02627 | -0.0052 | -63.2014
-15.5 | -1.6218 | 0.02454 | -0.0037 | -66.088
-15 | -1.5809 | 0.02294 | -0.0023 | -68.9146
-14.5 | -1.5374 | 0.02156 | -0.0011 | -71.308
-14 | -1.4922 | 0.02028 | 0 | -73.5799
-13.5 | -1.4455 | 0.01911 | 0.001 | -75.641
-13 | -1.3977 | 0.018 | 0.002 | -77.65
-12.5 | -1.3487 | 0.01701 | 0.0028 | -79.2887
-12 | -1.2988 | 0.01608 | 0.0036 | -80.7711
-11.5 | -1.2482 | 0.01517 | 0.0044 | -82.2808
-11 | -1.1969 | 0.01432 | 0.0051 | -83.5824
-10.5 | -1.1449 | 0.01354 | 0.0057 | -84.5569
-10 | -1.0924 | 0.01277 | 0.0063 | -85.5442
-9.5 | -1.0393 | 0.01206 | 0.0068 | -86.1774
-8.5 | -0.9337 | 0.01155 | 0.0084 | -80.8398
-8 | -0.8819 | 0.01021 | 0.0091 | -86.3761
-7.5 | -0.8282 | 0.00927 | 0.0096 | -89.342
-7 | -0.7736 | 0.00851 | 0.01 | -90.9048
-6.5 | -0.7183 | 0.00793 | 0.0104 | -90.5801
-6 | -0.6625 | 0.00745 | 0.0108 | -88.9262
-5.5 | -0.6063 | 0.00706 | 0.0111 | -85.8782
-5 | -0.5498 | 0.00674 | 0.0113 | -81.5727
-4.5 | -0.4932 | 0.00644 | 0.0116 | -76.5839
-4 | -0.4363 | 0.00626 | 0.0118 | -69.6965
-3.5 | -0.3794 | 0.00602 | 0.0119 | -63.0233
-3 | -0.3226 | 0.00573 | 0.0121 | -56.3002
-2.5 | -0.2655 | 0.00554 | 0.0122 | -47.9242
-2 | -0.2082 | 0.00544 | 0.0123 | -38.2721
-1.5 | -0.151 | 0.00533 | 0.0123 | -28.3302
-1 | -0.0935 | 0.0053 | 0.0124 | -17.6415
0 | 0.0213 | 0.00521 | 0.0124 | 4.0883
0.5 | 0.0788 | 0.00521 | 0.0123 | 15.1248
1 | 0.1363 | 0.00518 | 0.0123 | 26.3127
1.5 | 0.1936 | 0.0051 | 0.0123 | 37.9608
2 | 0.251 | 0.00507 | 0.0122 | 49.5069
2.5 | 0.3084 | 0.00505 | 0.0121 | 61.0693
3 | 0.3655 | 0.00495 | 0.012 | 73.8384
3.5 | 0.4226 | 0.00486 | 0.0119 | 86.9547
4 | 0.4797 | 0.00484 | 0.0118 | 99.1116
4.5 | 0.5361 | 0.00477 | 0.0117 | 112.3899
5 | 0.589 | 0.00465 | 0.0126 | 126.6667
5.5 | 0.6476 | 0.00489 | 0.0122 | 132.4335
6 | 0.7044 | 0.00516 | 0.0121 | 136.5116
6.5 | 0.7609 | 0.00557 | 0.012 | 136.6068
7 | 0.8172 | 0.00596 | 0.012 | 137.1141
7.5 | 0.8733 | 0.00637 | 0.0119 | 137.0958
8 | 0.929 | 0.00686 | 0.0119 | 135.4227
8.5 | 0.9845 | 0.00736 | 0.0118 | 133.7636
9 | 1.0396 | 0.0079 | 0.0118 | 131.5949
9.5 | 1.0944 | 0.00843 | 0.0118 | 129.8221
10 | 1.1489 | 0.00899 | 0.0118 | 127.7976
10.5 | 1.203 | 0.00954 | 0.0118 | 126.1006
11 | 1.2565 | 0.01021 | 0.0119 | 123.0656
12.5 | 1.4144 | 0.0122 | 0.0121 | 115.9344
13 | 1.4645 | 0.01324 | 0.0123 | 110.6118
13.5 | 1.5136 | 0.01434 | 0.0126 | 105.5509
14.5 | 1.6083 | 0.01673 | 0.0132 | 96.1327
15 | 1.6533 | 0.01803 | 0.0136 | 91.6972
15.5 | 1.6962 | 0.01948 | 0.0141 | 87.0739
16 | 1.7358 | 0.02114 | 0.0147 | 82.1097
16.5 | 1.7711 | 0.02307 | 0.0153 | 76.7707
17 | 1.7989 | 0.02551 | 0.016 | 70.5174
17.5 | 1.798 | 0.03071 | 0.0141 | 58.5477
18 | 1.7804 | 0.04167 | 0.0048 | 42.7262
18.5 | 1.7166 | 0.0582 | -0.0048 | 29.4948
19 | 1.6176 | 0.07989 | -0.016 | 20.2478
19.5 | 1.507 | 0.10543 | -0.0293 | 14.2938
20 | 1.4003 | 0.13225 | -0.0437 | 10.5883

## 115. Re 12M Mach 0.10 (1)
BIGFOIL.COM POLAR EXPORT
AZ2003tip
AZ2003tip |  |  |  | Cl Max: | 1.008 | at alpha= | 10.5 | deg
JavaFoil+Calcfoil stall+Eppler ext transition |  |  |  | L/D Max: | 98.566 | at alpha= | 7 | deg
Re: | 12000000 |  |  | Cd Min: | 0.00731 | at alpha= | 5.5 | deg
Mach: | 0.1 |  |  | Cl=0 at alpha= | -0.13793 | deg
|  |  |  | @ Cl=0.1, Cd= | 0.0077642
|  |  |  | @ Cl=0.4, Cd= | 0.0076972
|  |  |  | @ Cl=0.6, Cd= | 0.0078209
alpha (deg) | Cl | Cd | Cm | Cl/Cd
-13.5 | -0.368 | 0.08346 | 0.006 | -4.413
-13 | -0.394 | 0.07658 | 0.006 | -5.147
-12.5 | -0.42 | 0.07099 | 0.006 | -5.918
-12 | -0.447 | 0.06515 | 0.007 | -6.854
-11.5 | -0.474 | 0.05854 | 0.007 | -8.094
-11 | -0.502 | 0.05094 | 0.007 | -9.86
-10.5 | -0.535 | 0.04125 | 0.008 | -12.972
-10 | -0.591 | 0.02209 | 0.009 | -26.764
-9.5 | -0.662 | 0.01224 | 0.011 | -54.054
-9 | -0.675 | 0.01154 | 0.011 | -58.456
-8.5 | -0.682 | 0.01106 | 0.011 | -61.658
-8 | -0.682 | 0.0107 | 0.011 | -63.76
-7.5 | -0.675 | 0.01034 | 0.011 | -65.294
-7 | -0.661 | 0.01004 | 0.011 | -65.823
-6.5 | -0.64 | 0.00977 | 0.011 | -65.442
-6 | -0.611 | 0.00954 | 0.012 | -64.086
-5.5 | -0.576 | 0.00929 | 0.012 | -61.977
-5 | -0.535 | 0.00909 | 0.012 | -58.83
-4.5 | -0.488 | 0.00892 | 0.012 | -54.731
-4 | -0.438 | 0.00877 | 0.012 | -50.016
-3.5 | -0.386 | 0.00864 | 0.012 | -44.65
-3 | -0.331 | 0.00854 | 0.012 | -38.792
-2.5 | -0.275 | 0.00814 | 0.012 | -33.758
-2 | -0.218 | 0.00806 | 0.012 | -26.989
-1.5 | -0.159 | 0.00801 | 0.012 | -19.914
-1 | -0.101 | 0.00797 | 0.012 | -12.66
-0.5 | -0.042 | 0.00794 | 0.013 | -5.335
0 | 0.016 | 0.00778 | 0.013 | 2.102
0.5 | 0.075 | 0.00776 | 0.013 | 9.674
1 | 0.134 | 0.00777 | 0.013 | 17.221
1.5 | 0.192 | 0.00779 | 0.013 | 24.704
2 | 0.251 | 0.00761 | 0.013 | 32.969
2.5 | 0.309 | 0.00762 | 0.013 | 40.605
3 | 0.368 | 0.00762 | 0.013 | 48.244
3.5 | 0.426 | 0.00776 | 0.013 | 54.898
4 | 0.484 | 0.00767 | 0.013 | 63.109
4.5 | 0.542 | 0.0077 | 0.013 | 70.315
5 | 0.599 | 0.00783 | 0.013 | 76.475
5.5 | 0.656 | 0.00731 | 0.013 | 89.656
6 | 0.711 | 0.00763 | 0.013 | 93.196
6.5 | 0.764 | 0.00793 | 0.013 | 96.381
7 | 0.815 | 0.00827 | 0.013 | 98.566
7.5 | 0.86 | 0.00921 | 0.013 | 93.383
8 | 0.901 | 0.00957 | 0.013 | 94.121
8.5 | 0.936 | 0.01009 | 0.013 | 92.763
9 | 0.965 | 0.0106 | 0.013 | 91.039
9.5 | 0.987 | 0.01127 | 0.013 | 87.564
10 | 1.001 | 0.01188 | 0.012 | 84.307
10.5 | 1.008 | 0.01275 | 0.012 | 78.999
11 | 0.976 | 0.01463 | 0.012 | 66.688
11.5 | 0.947 | 0.01817 | 0.012 | 52.094
12 | 0.913 | 0.02284 | 0.011 | 39.983
12.5 | 0.878 | 0.0281 | 0.011 | 31.251
13 | 0.839 | 0.03452 | 0.011 | 24.319
13.5 | 0.802 | 0.03983 | 0.01 | 20.125
14 | 0.754 | 0.04742 | 0.01 | 15.909
14.5 | 0.706 | 0.05648 | 0.01 | 12.494
15 | 0.658 | 0.06515 | 0.009 | 10.105
15.5 | 0.613 | 0.07294 | 0.009 | 8.41

## 116. Re 12M Mach 0.10 (2)
BIGFOIL.COM POLAR EXPORT
AZ2003tip
AZ2003tip |  |  |  | Cl Max: | 1.7704 | at alpha= | 16.5 | deg
XFOIL ncrit=9 |  |  |  | L/D Max: | 137.412 | at alpha= | 7 | deg
Re: | 12000000 |  |  | Cd Min: | 0.15854 | at alpha= | 20 | deg
Mach: | 0.1 |  |  | Cl=0 at alpha= | -0.18631 | deg
|  |  |  | @ Cl=0.1, Cd= | 0.0052093
|  |  |  | @ Cl=0.4, Cd= | 0.0049041
|  |  |  | @ Cl=0.6, Cd= | 0.0046892
alpha (deg) | Cl | Cd | Cm | Cl/Cd
-17 | -1.6346 | 0.04175 | -0.0137 | -39.1521
-16.5 | -1.6639 | 0.03518 | -0.0119 | -47.2968
-16 | -1.652 | 0.03091 | -0.0097 | -53.4455
-15.5 | -1.6219 | 0.02819 | -0.0078 | -57.5346
-15 | -1.5866 | 0.02578 | -0.006 | -61.5438
-14.5 | -1.5458 | 0.02389 | -0.0044 | -64.7049
-14 | -1.5026 | 0.02213 | -0.003 | -67.8988
-13.5 | -1.4568 | 0.02064 | -0.0016 | -70.5814
-13 | -1.4093 | 0.01927 | -0.0004 | -73.1344
-12.5 | -1.3603 | 0.01807 | 0.0007 | -75.2795
-12 | -1.3101 | 0.01696 | 0.0017 | -77.2465
-11.5 | -1.2591 | 0.01591 | 0.0027 | -79.1389
-11 | -1.2073 | 0.01495 | 0.0036 | -80.7559
-10.5 | -1.1548 | 0.01406 | 0.0044 | -82.1337
-10 | -1.1018 | 0.01318 | 0.0052 | -83.5964
-9.5 | -1.0482 | 0.01236 | 0.0059 | -84.8058
-9 | -0.9941 | 0.01158 | 0.0066 | -85.8463
-8.5 | -0.9428 | 0.01122 | 0.0079 | -84.0285
-8 | -0.8876 | 0.01085 | 0.0083 | -81.8065
-7.5 | -0.8342 | 0.00959 | 0.009 | -86.9864
-7 | -0.7793 | 0.0087 | 0.0096 | -89.5747
-6.5 | -0.7235 | 0.00804 | 0.0101 | -89.9876
-6 | -0.6672 | 0.00753 | 0.0105 | -88.6056
-5.5 | -0.6106 | 0.00711 | 0.0108 | -85.879
-5 | -0.5536 | 0.00677 | 0.0112 | -81.7725
-4.5 | -0.4964 | 0.00646 | 0.0115 | -76.8421
-3.5 | -0.3818 | 0.00604 | 0.0119 | -63.2119
-3 | -0.3246 | 0.00574 | 0.0121 | -56.5505
-2.5 | -0.2671 | 0.00555 | 0.0122 | -48.1261
-2 | -0.2094 | 0.00545 | 0.0123 | -38.422
-1.5 | -0.1518 | 0.00534 | 0.0123 | -28.427
-1 | -0.094 | 0.0053 | 0.0124 | -17.7358
-0.5 | -0.0362 | 0.00527 | 0.0124 | -6.8691
0 | 0.0215 | 0.00521 | 0.0124 | 4.1267
0.5 | 0.0794 | 0.00522 | 0.0124 | 15.2107
1 | 0.1372 | 0.00519 | 0.0124 | 26.4355
1.5 | 0.1949 | 0.00511 | 0.0124 | 38.1409
2 | 0.2527 | 0.00507 | 0.0123 | 49.8422
2.5 | 0.3103 | 0.00505 | 0.0122 | 61.4455
3 | 0.3679 | 0.00496 | 0.0121 | 74.1734
3.5 | 0.4253 | 0.00486 | 0.012 | 87.5103
4 | 0.4828 | 0.00485 | 0.0119 | 99.5464
4.5 | 0.5396 | 0.00478 | 0.0118 | 112.887
5 | 0.5928 | 0.00466 | 0.0128 | 127.2103
5.5 | 0.652 | 0.0049 | 0.0124 | 133.0612
6 | 0.7093 | 0.00518 | 0.0124 | 136.9305
6.5 | 0.7662 | 0.00559 | 0.0123 | 137.0662
7 | 0.8231 | 0.00599 | 0.0123 | 137.4124
7.5 | 0.8797 | 0.00641 | 0.0123 | 137.2387
8 | 0.936 | 0.00693 | 0.0123 | 135.0649
8.5 | 0.992 | 0.00745 | 0.0123 | 133.1544
9 | 1.0478 | 0.00798 | 0.0123 | 131.3033
9.5 | 1.1033 | 0.00852 | 0.0124 | 129.4953
10 | 1.1584 | 0.00911 | 0.0125 | 127.157
10.5 | 1.2132 | 0.00971 | 0.0126 | 124.9434
11.5 | 1.3215 | 0.01101 | 0.0129 | 120.0272
12 | 1.3748 | 0.01171 | 0.0131 | 117.4039
12.5 | 1.427 | 0.0126 | 0.0133 | 113.254
13 | 1.4776 | 0.01373 | 0.0137 | 107.6184
13.5 | 1.5272 | 0.01492 | 0.0141 | 102.3592
14 | 1.575 | 0.01627 | 0.0146 | 96.8039
14.5 | 1.6216 | 0.01763 | 0.0151 | 91.9796
15 | 1.6657 | 0.01918 | 0.0157 | 86.8457
15.5 | 1.7066 | 0.02096 | 0.0163 | 81.4218
16 | 1.7425 | 0.02308 | 0.0171 | 75.4983
16.5 | 1.7704 | 0.02575 | 0.0178 | 68.7534
17 | 1.7658 | 0.03212 | 0.0141 | 54.9751
17.5 | 1.7408 | 0.04444 | 0.004 | 39.1719
18 | 1.6706 | 0.06177 | -0.0059 | 27.0455
18.5 | 1.5663 | 0.08447 | -0.0178 | 18.5427
19 | 1.464 | 0.10874 | -0.0306 | 13.4633
19.5 | 1.3664 | 0.13405 | -0.0443 | 10.1932
20 | 1.2851 | 0.15854 | -0.0585 | 8.1058

## 117. Re 12M Mach 0.25 (1)
BIGFOIL.COM POLAR EXPORT
AZ2003tip
AZ2003tip |  |  |  | Cl Max: | 0.973 | at alpha= | 9.5 | deg
JavaFoil+Calcfoil stall+Eppler ext transition |  |  |  | L/D Max: | 97.888 | at alpha= | 7 | deg
Re: | 12000000 |  |  | Cd Min: | 0.00746 | at alpha= | 5.5 | deg
Mach: | 0.25 |  |  | Cl=0 at alpha= | -0.13934 | deg
|  |  |  | @ Cl=0.1, Cd= | 0.00781
|  |  |  | @ Cl=0.4, Cd= | 0.08265
|  |  |  | @ Cl=0.6, Cd= | 0.08265
alpha (deg) | Cl | Cd | Cm | Cl/Cd
-12 | -0.068 | 0.07409 | 0.006 | -0.92
-11.5 | -0.141 | 0.06888 | 0.006 | -2.054
-11 | -0.224 | 0.06371 | 0.007 | -3.52
-10.5 | -0.29 | 0.05884 | 0.007 | -4.928
-10 | -0.35 | 0.05223 | 0.007 | -6.704
-9.5 | -0.404 | 0.04691 | 0.008 | -8.613
-9 | -0.52 | 0.01362 | 0.011 | -38.22
-8.5 | -0.576 | 0.01186 | 0.011 | -48.621
-8 | -0.607 | 0.0112 | 0.011 | -54.228
-7.5 | -0.625 | 0.01072 | 0.012 | -58.342
-7 | -0.631 | 0.01036 | 0.012 | -60.952
-6.5 | -0.625 | 0.01004 | 0.012 | -62.216
-6 | -0.607 | 0.00975 | 0.012 | -62.26
-5.5 | -0.579 | 0.00947 | 0.012 | -61.124
-5 | -0.542 | 0.00924 | 0.012 | -58.625
-4.5 | -0.497 | 0.00906 | 0.012 | -54.873
-4 | -0.448 | 0.00888 | 0.012 | -50.477
-3.5 | -0.395 | 0.00874 | 0.012 | -45.217
-3 | -0.34 | 0.00862 | 0.013 | -39.422
-2.5 | -0.282 | 0.0082 | 0.013 | -34.412
-2 | -0.224 | 0.00813 | 0.013 | -27.509
-1.5 | -0.164 | 0.00806 | 0.013 | -20.316
-1 | -0.104 | 0.00802 | 0.013 | -12.934
-0.5 | -0.044 | 0.00798 | 0.013 | -5.451
0 | 0.017 | 0.00783 | 0.013 | 2.146
0.5 | 0.077 | 0.00781 | 0.013 | 9.879
1 | 0.137 | 0.00781 | 0.013 | 17.59
1.5 | 0.198 | 0.00784 | 0.013 | 25.218
2 | 0.258 | 0.00766 | 0.013 | 33.656
2.5 | 0.318 | 0.00768 | 0.013 | 41.409
3 | 0.378 | 0.00769 | 0.013 | 49.142
3.5 | 0.438 | 0.00784 | 0.013 | 55.836
4 | 0.497 | 0.00776 | 0.013 | 64.077
4.5 | 0.556 | 0.00777 | 0.013 | 71.539
5 | 0.615 | 0.00795 | 0.013 | 77.356
5.5 | 0.673 | 0.00746 | 0.013 | 90.216
6 | 0.73 | 0.0078 | 0.013 | 93.547
6.5 | 0.783 | 0.00815 | 0.013 | 96.16
7 | 0.834 | 0.00852 | 0.013 | 97.888
7.5 | 0.878 | 0.00953 | 0.013 | 92.054
8 | 0.915 | 0.00997 | 0.013 | 91.746
8.5 | 0.945 | 0.0106 | 0.013 | 89.089
9 | 0.964 | 0.01126 | 0.013 | 85.645
9.5 | 0.973 | 0.01214 | 0.013 | 80.16
10 | 0.97 | 0.01326 | 0.013 | 73.176
10.5 | 0.917 | 0.01555 | 0.012 | 58.986
11 | 0.867 | 0.02009 | 0.012 | 43.165
11.5 | 0.808 | 0.02659 | 0.011 | 30.383
12 | 0.744 | 0.0331 | 0.011 | 22.475
12.5 | 0.675 | 0.03917 | 0.011 | 17.241
13 | 0.598 | 0.04752 | 0.01 | 12.581
13.5 | 0.515 | 0.05656 | 0.01 | 9.114
14 | 0.421 | 0.06862 | 0.009 | 6.13
14.5 | 0.322 | 0.08265 | 0.009 | 3.894

## 118. Re 12M Mach 0.25 (2)
BIGFOIL.COM POLAR EXPORT
AZ2003tip
AZ2003tip |  |  |  | Cl Max: | 1.6506 | at alpha= | 14.5 | deg
XFOIL ncrit=9 |  |  |  | L/D Max: | 138.988 | at alpha= | 6.5 | deg
Re: | 12000000 |  |  | Cd Min: | 0.1985 | at alpha= | -15.5 | deg
Mach: | 0.25 |  |  | Cl=0 at alpha= | -0.19179 | deg
|  |  |  | @ Cl=0.1, Cd= | 0.0052242
|  |  |  | @ Cl=0.4, Cd= | 0.0049413
|  |  |  | @ Cl=0.6, Cd= | 0.0047325
alpha (deg) | Cl | Cd | Cm | Cl/Cd
-15.5 | -0.8582 | 0.1985 | 0.0959 | -4.3234
-15 | -0.8466 | 0.19 | 0.0918 | -4.4558
-14.5 | -0.8344 | 0.18214 | 0.0881 | -4.5811
-14 | -0.8268 | 0.17272 | 0.0839 | -4.7869
-13.5 | -0.8198 | 0.16377 | 0.08 | -5.0058
-13 | -0.817 | 0.15374 | 0.0758 | -5.3142
-12.5 | -0.8499 | 0.1348 | 0.0674 | -6.3049
-12 | -0.9128 | 0.11148 | 0.0555 | -8.188
-11.5 | -0.9789 | 0.09038 | 0.0426 | -10.8309
-11 | -1.1259 | 0.04947 | 0.0019 | -22.7592
-10.5 | -1.1645 | 0.02744 | -0.0037 | -42.438
-10 | -1.1325 | 0.02118 | -0.0024 | -53.4703
-9.5 | -1.0859 | 0.01767 | -0.0007 | -61.4544
-9 | -1.0337 | 0.01525 | 0.0009 | -67.7836
-8.5 | -0.9822 | 0.01382 | 0.0031 | -71.0709
-8 | -0.9256 | 0.01252 | 0.0044 | -73.9297
-7.5 | -0.8679 | 0.01143 | 0.0056 | -75.9318
-7 | -0.8107 | 0.01009 | 0.0067 | -80.3469
-6.5 | -0.753 | 0.00878 | 0.0079 | -85.7631
-6 | -0.694 | 0.00797 | 0.0088 | -87.0765
-5.5 | -0.6345 | 0.00738 | 0.0095 | -85.9756
-5 | -0.5747 | 0.00694 | 0.0102 | -82.8098
-4.5 | -0.5148 | 0.00661 | 0.0108 | -77.882
-3.5 | -0.3951 | 0.00613 | 0.0116 | -64.4535
-3 | -0.3355 | 0.00581 | 0.0119 | -57.7453
-2.5 | -0.2759 | 0.00558 | 0.0122 | -49.4444
-2 | -0.2161 | 0.00547 | 0.0124 | -39.5064
-1.5 | -0.1564 | 0.00537 | 0.0125 | -29.1248
-1 | -0.0966 | 0.00532 | 0.0126 | -18.1579
-0.5 | -0.0368 | 0.00529 | 0.0127 | -6.9565
0 | 0.0229 | 0.00524 | 0.0127 | 4.3702
0.5 | 0.0826 | 0.00523 | 0.0128 | 15.7935
1 | 0.1423 | 0.00521 | 0.0128 | 27.3129
1.5 | 0.202 | 0.00512 | 0.0128 | 39.4531
2.5 | 0.3214 | 0.00507 | 0.0127 | 63.3925
3 | 0.381 | 0.00497 | 0.0126 | 76.66
3.5 | 0.4406 | 0.00488 | 0.0126 | 90.2869
4 | 0.5002 | 0.00489 | 0.0126 | 102.2904
4.5 | 0.5592 | 0.0048 | 0.0127 | 116.5
5 | 0.6136 | 0.00471 | 0.0141 | 130.276
5.5 | 0.6767 | 0.005 | 0.0135 | 135.34
6 | 0.7366 | 0.00532 | 0.0136 | 138.4586
6.5 | 0.7964 | 0.00573 | 0.0138 | 138.9878
7 | 0.8562 | 0.00617 | 0.014 | 138.7682
7.5 | 0.9158 | 0.0067 | 0.0143 | 136.6866
8 | 0.9754 | 0.00722 | 0.0146 | 135.097
8.5 | 1.0347 | 0.00789 | 0.015 | 131.1407
9 | 1.0941 | 0.00849 | 0.0154 | 128.8693
9.5 | 1.1533 | 0.00915 | 0.016 | 126.0437
10 | 1.2123 | 0.00987 | 0.0166 | 122.8267
10.5 | 1.2713 | 0.01058 | 0.0173 | 120.1607
11 | 1.3298 | 0.0114 | 0.018 | 116.6491
11.5 | 1.3874 | 0.01242 | 0.0189 | 111.7069
12 | 1.444 | 0.01361 | 0.0198 | 106.0985
12.5 | 1.4987 | 0.01508 | 0.0209 | 99.3833
13 | 1.5505 | 0.01692 | 0.0221 | 91.6371
13.5 | 1.5972 | 0.01932 | 0.0233 | 82.6708
14 | 1.6342 | 0.02266 | 0.0244 | 72.1183
14.5 | 1.6506 | 0.02784 | 0.024 | 59.2888
15 | 1.6216 | 0.04175 | 0.0093 | 38.8407
15.5 | 1.568 | 0.05704 | -0.0006 | 27.4895
16 | 1.5021 | 0.07346 | -0.0096 | 20.4479
16.5 | 1.4326 | 0.09077 | -0.0189 | 15.7827
17 | 1.3645 | 0.10899 | -0.0288 | 12.5195
17.5 | 1.3005 | 0.12759 | -0.0391 | 10.1928
18 | 1.2476 | 0.14549 | -0.0492 | 8.5752
18.5 | 1.2016 | 0.16341 | -0.0599 | 7.3533
19 | 1.1634 | 0.18115 | -0.071 | 6.4223
19.5 | 1.1379 | 0.19759 | -0.0815 | 5.7589

## 119. Re 12M Mach 0.50 (1)
BIGFOIL.COM POLAR EXPORT
AZ2003tip
AZ2003tip |  |  |  | Cl Max: | 1.086 | at alpha= | 20 | deg
JavaFoil+Calcfoil stall+Eppler ext transition |  |  |  | L/D Max: | 92.576 | at alpha= | 6.5 | deg
Re: | 12000000 |  |  | Cd Min: | 0.00795 | at alpha= | 2.5 | deg
Mach: | 0.5 |  |  | Cl=0 at alpha= | -0.13971 | deg
|  |  |  | @ Cl=0.1, Cd= | 0.0080041
|  |  |  | @ Cl=0.4, Cd= | 0.0079836
|  |  |  | @ Cl=0.6, Cd= | 0.0082288
alpha (deg) | Cl | Cd | Cm | Cl/Cd
-20 | -1.066 | 0.16605 | 0.005 | -6.417
-19.5 | -1.039 | 0.16207 | 0.005 | -6.41
-19 | -1.012 | 0.15689 | 0.005 | -6.45
-18.5 | -0.985 | 0.15269 | 0.005 | -6.453
-18 | -0.96 | 0.14602 | 0.005 | -6.572
-17.5 | -0.937 | 0.12602 | 0.005 | -7.439
-17 | -0.91 | 0.11968 | 0.006 | -7.607
-16.5 | -0.882 | 0.11585 | 0.006 | -7.613
-16 | -0.854 | 0.11282 | 0.005 | -7.568
-15.5 | -0.827 | 0.1089 | 0.006 | -7.595
-15 | -0.803 | 0.11091 | 0.006 | -7.236
-14.5 | -0.777 | 0.10109 | 0.006 | -7.687
-14 | -0.749 | 0.09733 | 0.006 | -7.698
-13.5 | -0.722 | 0.09189 | 0.006 | -7.858
-13 | -0.696 | 0.08468 | 0.006 | -8.224
-12.5 | -0.668 | 0.0914 | 0.006 | -7.306
-12 | -0.642 | 0.08388 | 0.006 | -7.651
-11.5 | -0.617 | 0.07482 | 0.007 | -8.249
-11 | -0.593 | 0.06653 | 0.007 | -8.92
-10.5 | -0.56 | 0.07504 | 0.006 | -7.464
-10 | -0.537 | 0.06399 | 0.007 | -8.399
-9.5 | -0.518 | 0.05344 | 0.008 | -9.697
-9 | -0.481 | 0.06159 | 0.007 | -7.803
-8.5 | -0.464 | 0.0479 | 0.008 | -9.688
-8 | -0.431 | 0.05022 | 0.008 | -8.588
-7.5 | -0.426 | 0.03184 | 0.01 | -13.388
-7 | -0.393 | 0.03311 | 0.01 | -11.872
-6.5 | -0.424 | 0.01137 | 0.013 | -37.311
-6 | -0.394 | 0.01091 | 0.013 | -36.09
-5.5 | -0.36 | 0.01058 | 0.013 | -34.058
-5 | -0.327 | 0.01008 | 0.014 | -32.402
-4.5 | -0.495 | 0.00973 | 0.014 | -50.825
-4 | -0.476 | 0.00944 | 0.014 | -50.381
-3.5 | -0.431 | 0.00921 | 0.014 | -46.797
-3 | -0.375 | 0.00901 | 0.014 | -41.676
-2.5 | -0.314 | 0.00887 | 0.014 | -35.412
-2 | -0.249 | 0.00839 | 0.014 | -29.712
-1.5 | -0.183 | 0.00831 | 0.014 | -22.038
-1 | -0.116 | 0.00824 | 0.014 | -14.066
-0.5 | -0.049 | 0.00818 | 0.014 | -5.942
0 | 0.019 | 0.0081 | 0.014 | 2.317
0.5 | 0.086 | 0.008 | 0.015 | 10.773
1 | 0.154 | 0.00802 | 0.015 | 19.148
1.5 | 0.221 | 0.00807 | 0.015 | 27.37
2 | 0.288 | 0.00812 | 0.015 | 35.469
2.5 | 0.355 | 0.00795 | 0.015 | 44.636
3 | 0.422 | 0.008 | 0.015 | 52.718
3.5 | 0.488 | 0.00822 | 0.015 | 59.401
4 | 0.554 | 0.00818 | 0.015 | 67.797
4.5 | 0.62 | 0.00825 | 0.015 | 75.141
5 | 0.684 | 0.00853 | 0.015 | 80.244
5.5 | 0.748 | 0.00827 | 0.015 | 90.349
6 | 0.808 | 0.00873 | 0.015 | 92.5
6.5 | 0.86 | 0.00929 | 0.015 | 92.576
7 | 0.9 | 0.01088 | 0.015 | 82.691
7.5 | 0.908 | 0.01219 | 0.015 | 74.465
8 | 0.796 | 0.01439 | 0.014 | 55.306
8.5 | 0.541 | 0.01907 | 0.013 | 28.372
9 | 0.551 | 0.02845 | 0.013 | 19.364
9.5 | 0.578 | 0.03101 | 0.012 | 18.63
10 | 0.6 | 0.03602 | 0.012 | 16.67
10.5 | 0.627 | 0.03907 | 0.012 | 16.044
11 | 0.613 | 0.07087 | 0.009 | 8.65
11.5 | 0.664 | 0.0555 | 0.011 | 11.969
12 | 0.665 | 0.08053 | 0.009 | 8.257
12.5 | 0.706 | 0.07108 | 0.01 | 9.928
13 | 0.722 | 0.08517 | 0.009 | 8.48
13.5 | 0.754 | 0.08115 | 0.009 | 9.291
14 | 0.775 | 0.09127 | 0.009 | 8.496
14.5 | 0.806 | 0.09458 | 0.009 | 8.517
15 | 0.817 | 0.10592 | 0.008 | 7.715
15.5 | 0.855 | 0.10339 | 0.009 | 8.265
16 | 0.884 | 0.10956 | 0.009 | 8.066
16.5 | 0.903 | 0.12482 | 0.008 | 7.231
17 | 0.925 | 0.13652 | 0.008 | 6.777
17.5 | 0.954 | 0.14107 | 0.008 | 6.765
18 | 0.982 | 0.14605 | 0.008 | 6.726
18.5 | 1.004 | 0.16433 | 0.008 | 6.11
19 | 1.031 | 0.17145 | 0.008 | 6.015
19.5 | 1.059 | 0.17686 | 0.008 | 5.986
20 | 1.086 | 0.18039 | 0.008 | 6.022

## 120. Re 12M Mach 0.50 (2)
BIGFOIL.COM POLAR EXPORT
AZ2003tip
AZ2003tip |  |  |  | Cl Max: | 1.1711 | at alpha= | 8 | deg
XFOIL ncrit=9 |  |  |  | L/D Max: | 145.907 | at alpha= | 6.5 | deg
Re: | 12000000 |  |  | Cd Min: | 0.009 | at alpha= | 8 | deg
Mach: | 0.5 |  |  | Cl=0 at alpha= | -99 | deg
|  |  |  | @ Cl=0.1, Cd= | 0.0053193
|  |  |  | @ Cl=0.4, Cd= | 0.0051459
|  |  |  | @ Cl=0.6, Cd= | 0.005038
alpha (deg) | Cl | Cd | Cm | Cl/Cd
0 | 0.0291 | 0.00535 | 0.014 | 5.4393
0.5 | 0.0976 | 0.00532 | 0.0142 | 18.3459
1 | 0.1661 | 0.0053 | 0.0144 | 31.3396
1.5 | 0.2346 | 0.00524 | 0.0146 | 44.771
2 | 0.3034 | 0.00522 | 0.0148 | 58.1226
2.5 | 0.3723 | 0.00517 | 0.015 | 72.0116
3 | 0.4414 | 0.00511 | 0.0153 | 86.3796
3.5 | 0.5109 | 0.00506 | 0.0156 | 100.9684
4 | 0.5808 | 0.00508 | 0.0161 | 114.3307
4.5 | 0.6493 | 0.00493 | 0.0172 | 131.7039
5 | 0.7173 | 0.00508 | 0.019 | 141.2008
5.5 | 0.793 | 0.00553 | 0.0194 | 143.3996
6 | 0.8665 | 0.00595 | 0.0207 | 145.6303
6.5 | 0.9411 | 0.00645 | 0.0222 | 145.907
7 | 1.0164 | 0.00716 | 0.024 | 141.9553
7.5 | 1.0924 | 0.00811 | 0.0262 | 134.6979
8 | 1.1711 | 0.009 | 0.029 | 130.1222

## 121. Re 14M Mach 0.00 (1)
BIGFOIL.COM POLAR EXPORT
AZ2003tip
AZ2003tip |  |  |  | Cl Max: | 1.013 | at alpha= | 10.5 | deg
JavaFoil+Calcfoil stall+Eppler ext transition |  |  |  | L/D Max: | 99.81 | at alpha= | 7 | deg
Re: | 14000000 |  |  | Cd Min: | 0.0076 | at alpha= | 2.5 | deg
Mach: | 0 |  |  | Cl=0 at alpha= | -0.13793 | deg
|  |  |  | @ Cl=0.1, Cd= | 0.0076743
|  |  |  | @ Cl=0.4, Cd= | 0.0076793
|  |  |  | @ Cl=0.6, Cd= | 0.0079257
alpha (deg) | Cl | Cd | Cm | Cl/Cd
-13.5 | -0.413 | 0.08089 | 0.006 | -5.101
-13 | -0.437 | 0.0729 | 0.006 | -5.995
-12.5 | -0.461 | 0.06678 | 0.007 | -6.903
-12 | -0.485 | 0.0605 | 0.007 | -8.021
-11.5 | -0.509 | 0.05525 | 0.007 | -9.206
-11 | -0.538 | 0.046 | 0.008 | -11.693
-10.5 | -0.592 | 0.02469 | 0.009 | -23.994
-10 | -0.668 | 0.01269 | 0.01 | -52.663
-9.5 | -0.682 | 0.01169 | 0.011 | -58.333
-9 | -0.691 | 0.01119 | 0.011 | -61.712
-8.5 | -0.694 | 0.01076 | 0.011 | -64.497
-8 | -0.691 | 0.01043 | 0.011 | -66.211
-7.5 | -0.681 | 0.0101 | 0.011 | -67.442
-7 | -0.664 | 0.00982 | 0.011 | -67.618
-6.5 | -0.641 | 0.00956 | 0.011 | -67.051
-6 | -0.611 | 0.00934 | 0.012 | -65.443
-5.5 | -0.575 | 0.00912 | 0.012 | -63.074
-5 | -0.533 | 0.00894 | 0.012 | -59.651
-4.5 | -0.487 | 0.00877 | 0.012 | -55.455
-4 | -0.437 | 0.00865 | 0.012 | -50.487
-3.5 | -0.384 | 0.00852 | 0.012 | -45.106
-3 | -0.33 | 0.00843 | 0.012 | -39.116
-2.5 | -0.274 | 0.00804 | 0.012 | -34.019
-2 | -0.217 | 0.00797 | 0.012 | -27.174
-1.5 | -0.159 | 0.00792 | 0.012 | -20.039
-1 | -0.1 | 0.00787 | 0.012 | -12.768
-0.5 | -0.042 | 0.00782 | 0.012 | -5.385
0 | 0.016 | 0.0077 | 0.013 | 2.113
0.5 | 0.075 | 0.00767 | 0.013 | 9.737
1 | 0.133 | 0.00768 | 0.013 | 17.335
1.5 | 0.191 | 0.00771 | 0.013 | 24.841
2 | 0.25 | 0.00775 | 0.013 | 32.225
2.5 | 0.308 | 0.0076 | 0.013 | 40.508
3 | 0.366 | 0.00765 | 0.013 | 47.862
3.5 | 0.424 | 0.0077 | 0.013 | 55.06
4 | 0.481 | 0.00784 | 0.013 | 61.39
4.5 | 0.539 | 0.00776 | 0.013 | 69.473
5 | 0.596 | 0.00792 | 0.013 | 75.196
5.5 | 0.652 | 0.008 | 0.013 | 81.503
6 | 0.708 | 0.00823 | 0.013 | 85.958
6.5 | 0.761 | 0.00781 | 0.013 | 97.411
7 | 0.811 | 0.00813 | 0.013 | 99.81
7.5 | 0.857 | 0.00901 | 0.013 | 95.06
8 | 0.898 | 0.00935 | 0.013 | 96.051
8.5 | 0.934 | 0.00987 | 0.013 | 94.636
9 | 0.964 | 0.01026 | 0.013 | 93.936
9.5 | 0.988 | 0.0108 | 0.012 | 91.445
10 | 1.004 | 0.01141 | 0.012 | 87.985
10.5 | 1.013 | 0.01215 | 0.012 | 83.379
11 | 1.002 | 0.01285 | 0.012 | 77.957
11.5 | 0.971 | 0.01582 | 0.012 | 61.409
12 | 0.942 | 0.01951 | 0.011 | 48.304
12.5 | 0.908 | 0.02486 | 0.011 | 36.516
13 | 0.873 | 0.03068 | 0.011 | 28.449
13.5 | 0.838 | 0.036 | 0.01 | 23.278
14 | 0.794 | 0.04373 | 0.01 | 18.158
14.5 | 0.752 | 0.05054 | 0.01 | 14.876
15 | 0.711 | 0.05654 | 0.009 | 12.574
15.5 | 0.666 | 0.06649 | 0.009 | 10.021

## 122. Re 14M Mach 0.00 (2)
BIGFOIL.COM POLAR EXPORT
AZ2003tip
AZ2003tip |  |  |  | Cl Max: | 1.8418 | at alpha= | 17.5 | deg
XFOIL ncrit=9 |  |  |  | L/D Max: | 140.223 | at alpha= | 7 | deg
Re: | 14000000 |  |  | Cd Min: | 0.11119 | at alpha= | 20 | deg
Mach: | 0 |  |  | Cl=0 at alpha= | -0.18467 | deg
|  |  |  | @ Cl=0.1, Cd= | 0.0051326
|  |  |  | @ Cl=0.4, Cd= | 0.004926
|  |  |  | @ Cl=0.6, Cd= | 0.0047827
alpha (deg) | Cl | Cd | Cm | Cl/Cd
-18.5 | -1.7956 | 0.03562 | -0.0166 | -50.4099
-18 | -1.8073 | 0.0316 | -0.0119 | -57.193
-17.5 | -1.7864 | 0.02885 | -0.0094 | -61.9203
-17 | -1.7573 | 0.02655 | -0.0073 | -66.1883
-16.5 | -1.7212 | 0.02477 | -0.0056 | -69.4873
-16 | -1.6828 | 0.02305 | -0.004 | -73.0065
-15.5 | -1.641 | 0.0216 | -0.0026 | -75.9722
-15 | -1.5972 | 0.02027 | -0.0013 | -78.7963
-14.5 | -1.5517 | 0.01907 | -0.0002 | -81.3686
-14 | -1.5046 | 0.01799 | 0.0009 | -83.6354
-13.5 | -1.4565 | 0.01697 | 0.0018 | -85.8279
-13 | -1.4074 | 0.01602 | 0.0027 | -87.8527
-12.5 | -1.3572 | 0.01517 | 0.0035 | -89.4661
-12 | -1.3063 | 0.01436 | 0.0043 | -90.968
-11.5 | -1.2549 | 0.01359 | 0.005 | -92.34
-11 | -1.2028 | 0.01285 | 0.0056 | -93.6031
-10.5 | -1.1501 | 0.01217 | 0.0062 | -94.5029
-10 | -1.0971 | 0.01148 | 0.0068 | -95.5662
-9.5 | -1.0435 | 0.01083 | 0.0073 | -96.3527
-9 | -0.9926 | 0.01051 | 0.0085 | -94.4434
-8.5 | -0.9386 | 0.01001 | 0.0089 | -93.7662
-7.5 | -0.8278 | 0.00954 | 0.0095 | -86.7715
-7 | -0.7736 | 0.00866 | 0.01 | -89.3303
-6.5 | -0.7185 | 0.00797 | 0.0104 | -90.1506
-6 | -0.6628 | 0.00743 | 0.0108 | -89.2059
-5.5 | -0.6067 | 0.00699 | 0.0111 | -86.7954
-5 | -0.5503 | 0.00663 | 0.0114 | -83.0015
-4.5 | -0.4936 | 0.0063 | 0.0116 | -78.3492
-3.5 | -0.3797 | 0.00592 | 0.012 | -64.1385
-3 | -0.3229 | 0.00563 | 0.0121 | -57.3535
-2.5 | -0.2658 | 0.00546 | 0.0122 | -48.6813
-2 | -0.2085 | 0.00535 | 0.0123 | -38.972
-1.5 | -0.1512 | 0.00525 | 0.0123 | -28.8
-1 | -0.0937 | 0.00523 | 0.0124 | -17.9159
-0.5 | -0.0362 | 0.0052 | 0.0124 | -6.9615
0 | 0.0212 | 0.00514 | 0.0124 | 4.1245
0.5 | 0.0787 | 0.00514 | 0.0124 | 15.3113
1 | 0.1362 | 0.00512 | 0.0123 | 26.6016
1.5 | 0.1936 | 0.00508 | 0.0123 | 38.1102
2 | 0.2511 | 0.00504 | 0.0123 | 49.8214
2.5 | 0.3084 | 0.00503 | 0.0122 | 61.3121
3 | 0.3657 | 0.00498 | 0.0121 | 73.4337
3.5 | 0.4229 | 0.00489 | 0.0119 | 86.4826
4 | 0.48 | 0.00494 | 0.0118 | 97.166
4.5 | 0.5369 | 0.00492 | 0.0117 | 109.126
5 | 0.5931 | 0.00478 | 0.0117 | 124.0795
5.5 | 0.6449 | 0.0048 | 0.0128 | 134.3542
6 | 0.7046 | 0.00506 | 0.0121 | 139.249
6.5 | 0.7611 | 0.00545 | 0.012 | 139.6514
7 | 0.8175 | 0.00583 | 0.012 | 140.223
7.5 | 0.8736 | 0.00626 | 0.0119 | 139.5527
8 | 0.9294 | 0.00674 | 0.0118 | 137.8932
8.5 | 0.9849 | 0.00721 | 0.0118 | 136.6019
9 | 1.0402 | 0.00771 | 0.0118 | 134.9157
9.5 | 1.0951 | 0.00821 | 0.0118 | 133.3861
10 | 1.1497 | 0.00876 | 0.0118 | 131.2443
10.5 | 1.2039 | 0.00931 | 0.0118 | 129.3126
11 | 1.2576 | 0.00994 | 0.0118 | 126.5191
11.5 | 1.3111 | 0.01051 | 0.0119 | 124.7479
12 | 1.3639 | 0.01113 | 0.0119 | 122.5427
12.5 | 1.4159 | 0.01188 | 0.012 | 119.1835
14 | 1.5651 | 0.01486 | 0.0127 | 105.323
14.5 | 1.6129 | 0.01592 | 0.013 | 101.3128
15 | 1.6592 | 0.01709 | 0.0134 | 97.086
15.5 | 1.7035 | 0.01838 | 0.0138 | 92.6823
16 | 1.7454 | 0.01984 | 0.0144 | 87.9738
16.5 | 1.7839 | 0.02151 | 0.015 | 82.9335
17 | 1.8174 | 0.02348 | 0.0158 | 77.402
17.5 | 1.8418 | 0.02601 | 0.0166 | 70.8112
18 | 1.8331 | 0.03282 | 0.0123 | 55.8531
18.5 | 1.807 | 0.04469 | 0.0034 | 40.4341
19 | 1.7403 | 0.06121 | -0.0057 | 28.4316
19.5 | 1.6345 | 0.08397 | -0.0173 | 19.4653
20 | 1.5146 | 0.11119 | -0.0316 | 13.6217

## 123. Re 14M Mach 0.10 (1)
BIGFOIL.COM POLAR EXPORT
AZ2003tip
AZ2003tip |  |  |  | Cl Max: | 1.008 | at alpha= | 10.5 | deg
JavaFoil+Calcfoil stall+Eppler ext transition |  |  |  | L/D Max: | 99.694 | at alpha= | 7 | deg
Re: | 14000000 |  |  | Cd Min: | 0.00761 | at alpha= | 2.5 | deg
Mach: | 0.1 |  |  | Cl=0 at alpha= | -0.13793 | deg
|  |  |  | @ Cl=0.1, Cd= | 0.00768
|  |  |  | @ Cl=0.4, Cd= | 0.0076876
|  |  |  | @ Cl=0.6, Cd= | 0.0079514
alpha (deg) | Cl | Cd | Cm | Cl/Cd
-13.5 | -0.368 | 0.08289 | 0.006 | -4.446
-13 | -0.395 | 0.07487 | 0.006 | -5.277
-12.5 | -0.421 | 0.06923 | 0.006 | -6.084
-12 | -0.448 | 0.0633 | 0.007 | -7.077
-11.5 | -0.476 | 0.05647 | 0.007 | -8.424
-11 | -0.503 | 0.05074 | 0.007 | -9.92
-10.5 | -0.544 | 0.03539 | 0.008 | -15.383
-10 | -0.632 | 0.01331 | 0.01 | -47.457
-9.5 | -0.662 | 0.01191 | 0.011 | -55.588
-9 | -0.675 | 0.01131 | 0.011 | -59.683
-8.5 | -0.682 | 0.01085 | 0.011 | -62.86
-8 | -0.682 | 0.01049 | 0.011 | -65.008
-7.5 | -0.675 | 0.01016 | 0.011 | -66.449
-7 | -0.661 | 0.00987 | 0.011 | -66.995
-6.5 | -0.64 | 0.0096 | 0.011 | -66.6
-6 | -0.611 | 0.00937 | 0.012 | -65.185
-5.5 | -0.576 | 0.00915 | 0.012 | -62.989
-5 | -0.535 | 0.00897 | 0.012 | -59.64
-4.5 | -0.488 | 0.0088 | 0.012 | -55.521
-4 | -0.438 | 0.00867 | 0.012 | -50.575
-3.5 | -0.386 | 0.00853 | 0.012 | -45.232
-3 | -0.331 | 0.00844 | 0.012 | -39.236
-2.5 | -0.275 | 0.00806 | 0.012 | -34.119
-2 | -0.218 | 0.00799 | 0.012 | -27.248
-1.5 | -0.159 | 0.00793 | 0.012 | -20.123
-1 | -0.101 | 0.00787 | 0.012 | -12.821
-0.5 | -0.042 | 0.00783 | 0.013 | -5.406
0 | 0.016 | 0.0077 | 0.013 | 2.122
0.5 | 0.075 | 0.00768 | 0.013 | 9.777
1 | 0.134 | 0.00768 | 0.013 | 17.408
1.5 | 0.192 | 0.00771 | 0.013 | 24.935
2 | 0.251 | 0.00776 | 0.013 | 32.352
2.5 | 0.309 | 0.00761 | 0.013 | 40.667
3 | 0.368 | 0.00766 | 0.013 | 48.027
3.5 | 0.426 | 0.00771 | 0.013 | 55.235
4 | 0.484 | 0.00786 | 0.013 | 61.569
4.5 | 0.542 | 0.00777 | 0.013 | 69.696
5 | 0.599 | 0.00795 | 0.013 | 75.366
5.5 | 0.656 | 0.00803 | 0.013 | 81.604
6 | 0.711 | 0.00826 | 0.013 | 86.068
6.5 | 0.764 | 0.00785 | 0.013 | 97.425
7 | 0.815 | 0.00817 | 0.013 | 99.694
7.5 | 0.86 | 0.00906 | 0.013 | 94.923
8 | 0.901 | 0.00941 | 0.013 | 95.699
8.5 | 0.936 | 0.00995 | 0.013 | 94.077
9 | 0.965 | 0.01036 | 0.013 | 93.142
9.5 | 0.987 | 0.011 | 0.013 | 89.75
10 | 1.001 | 0.01157 | 0.012 | 86.564
10.5 | 1.008 | 0.01237 | 0.012 | 81.44
11 | 0.982 | 0.01377 | 0.012 | 71.355
11.5 | 0.953 | 0.01684 | 0.012 | 56.581
12 | 0.919 | 0.02118 | 0.011 | 43.377
12.5 | 0.882 | 0.02653 | 0.011 | 33.255
13 | 0.843 | 0.03269 | 0.011 | 25.786
13.5 | 0.804 | 0.03826 | 0.01 | 21.016
14 | 0.756 | 0.04641 | 0.01 | 16.282
14.5 | 0.709 | 0.05393 | 0.01 | 13.137
15 | 0.661 | 0.06223 | 0.009 | 10.626
15.5 | 0.615 | 0.07145 | 0.009 | 8.601

## 124. Re 14M Mach 0.10 (2)
BIGFOIL.COM POLAR EXPORT
AZ2003tip
AZ2003tip |  |  |  | Cl Max: | 1.8129 | at alpha= | 17 | deg
XFOIL ncrit=9 |  |  |  | L/D Max: | 140.273 | at alpha= | 7 | deg
Re: | 14000000 |  |  | Cd Min: | 0.13864 | at alpha= | 20 | deg
Mach: | 0.1 |  |  | Cl=0 at alpha= | -0.18512 | deg
|  |  |  | @ Cl=0.1, Cd= | 0.0051428
|  |  |  | @ Cl=0.4, Cd= | 0.0049301
|  |  |  | @ Cl=0.6, Cd= | 0.004788
alpha (deg) | Cl | Cd | Cm | Cl/Cd
-17.5 | -1.7278 | 0.0369 | -0.0173 | -46.8238
-17 | -1.741 | 0.03206 | -0.0131 | -54.3044
-16.5 | -1.7165 | 0.0292 | -0.0108 | -58.7842
-16 | -1.6863 | 0.02651 | -0.0086 | -63.61
-15.5 | -1.6487 | 0.02444 | -0.0068 | -67.4591
-15 | -1.6077 | 0.02258 | -0.0051 | -71.2002
-14.5 | -1.5635 | 0.021 | -0.0036 | -74.4524
-14 | -1.5173 | 0.01958 | -0.0022 | -77.4923
-13.5 | -1.4694 | 0.01831 | -0.0009 | -80.2512
-13 | -1.4202 | 0.01714 | 0.0003 | -82.8588
-12.5 | -1.3697 | 0.01612 | 0.0013 | -84.969
-12 | -1.3183 | 0.01517 | 0.0023 | -86.9018
-11.5 | -1.2663 | 0.01427 | 0.0033 | -88.7386
-11 | -1.2136 | 0.01344 | 0.0041 | -90.2976
-10.5 | -1.1602 | 0.01267 | 0.0049 | -91.5706
-10 | -1.1065 | 0.01191 | 0.0056 | -92.9051
-9.5 | -1.0524 | 0.01118 | 0.0063 | -94.1324
-9 | -1.0008 | 0.0108 | 0.0076 | -92.6667
-8.5 | -0.9462 | 0.01025 | 0.0082 | -92.3122
-8 | -0.8909 | 0.00974 | 0.0087 | -91.4682
-7.5 | -0.8353 | 0.00925 | 0.0091 | -90.3027
-6.5 | -0.7236 | 0.00811 | 0.01 | -89.2232
-6 | -0.6675 | 0.00752 | 0.0105 | -88.7633
-5.5 | -0.611 | 0.00704 | 0.0109 | -86.7898
-5 | -0.5541 | 0.00666 | 0.0112 | -83.1982
-4.5 | -0.4969 | 0.00633 | 0.0115 | -78.4992
-4 | -0.4395 | 0.00614 | 0.0117 | -71.5798
-3.5 | -0.3821 | 0.00594 | 0.0119 | -64.3266
-2.5 | -0.2673 | 0.00547 | 0.0122 | -48.8665
-2 | -0.2097 | 0.00536 | 0.0123 | -39.1231
-1.5 | -0.152 | 0.00525 | 0.0124 | -28.9524
-1 | -0.0942 | 0.00524 | 0.0124 | -17.9771
-0.5 | -0.0364 | 0.0052 | 0.0124 | -7
0 | 0.0214 | 0.00515 | 0.0124 | 4.1553
0.5 | 0.0793 | 0.00515 | 0.0124 | 15.3981
1 | 0.1371 | 0.00513 | 0.0124 | 26.7251
1.5 | 0.1949 | 0.00509 | 0.0124 | 38.2908
2 | 0.2527 | 0.00504 | 0.0123 | 50.1389
2.5 | 0.3104 | 0.00504 | 0.0123 | 61.5873
3 | 0.3681 | 0.00498 | 0.0121 | 73.9157
3.5 | 0.4256 | 0.00489 | 0.012 | 87.0348
4 | 0.4831 | 0.00495 | 0.0119 | 97.596
4.5 | 0.5404 | 0.00493 | 0.0118 | 109.6146
5 | 0.5971 | 0.00478 | 0.0119 | 124.9163
6 | 0.7095 | 0.00509 | 0.0123 | 139.391
6.5 | 0.7665 | 0.00547 | 0.0123 | 140.128
7 | 0.8234 | 0.00587 | 0.0123 | 140.2726
7.5 | 0.88 | 0.00631 | 0.0122 | 139.4612
8 | 0.9364 | 0.00679 | 0.0122 | 137.9087
8.5 | 0.9925 | 0.00727 | 0.0122 | 136.5199
9 | 1.0483 | 0.00781 | 0.0123 | 134.2254
9.5 | 1.104 | 0.00831 | 0.0124 | 132.852
10 | 1.1592 | 0.00887 | 0.0124 | 130.6877
10.5 | 1.2141 | 0.00948 | 0.0125 | 128.0696
11.5 | 1.3228 | 0.01069 | 0.0128 | 123.7418
12 | 1.3763 | 0.01139 | 0.013 | 120.8341
12.5 | 1.428 | 0.01241 | 0.0133 | 115.0685
13 | 1.4793 | 0.0134 | 0.0137 | 110.3955
13.5 | 1.53 | 0.01438 | 0.014 | 106.3978
14 | 1.5794 | 0.01548 | 0.0144 | 102.0284
14.5 | 1.6272 | 0.0167 | 0.0149 | 97.4371
15 | 1.673 | 0.01807 | 0.0154 | 92.5844
15.5 | 1.7163 | 0.01963 | 0.0161 | 87.4325
16 | 1.7558 | 0.02143 | 0.0168 | 81.9319
16.5 | 1.7899 | 0.02358 | 0.0176 | 75.9075
17 | 1.8129 | 0.02646 | 0.0185 | 68.5147
17.5 | 1.8011 | 0.03462 | 0.012 | 52.0248
18 | 1.767 | 0.04766 | 0.0026 | 37.0751
18.5 | 1.6823 | 0.06677 | -0.0078 | 25.1954
19 | 1.5815 | 0.08908 | -0.0194 | 17.7537
19.5 | 1.4719 | 0.11467 | -0.033 | 12.836
20 | 1.3823 | 0.13864 | -0.0463 | 9.9704

## 125. Re 14M Mach 0.25 (1)
BIGFOIL.COM POLAR EXPORT
AZ2003tip
AZ2003tip |  |  |  | Cl Max: | 0.973 | at alpha= | 9.5 | deg
JavaFoil+Calcfoil stall+Eppler ext transition |  |  |  | L/D Max: | 99.042 | at alpha= | 7 | deg
Re: | 14000000 |  |  | Cd Min: | 0.00766 | at alpha= | 2.5 | deg
Mach: | 0.25 |  |  | Cl=0 at alpha= | -0.13934 | deg
|  |  |  | @ Cl=0.1, Cd= | 0.0077238
|  |  |  | @ Cl=0.4, Cd= | 0.08009
|  |  |  | @ Cl=0.6, Cd= | 0.08009
alpha (deg) | Cl | Cd | Cm | Cl/Cd
-12 | -0.068 | 0.07285 | 0.006 | -0.937
-11.5 | -0.142 | 0.06742 | 0.006 | -2.103
-11 | -0.225 | 0.06304 | 0.007 | -3.566
-10.5 | -0.291 | 0.05741 | 0.007 | -5.066
-10 | -0.352 | 0.05038 | 0.008 | -6.978
-9.5 | -0.407 | 0.04396 | 0.008 | -9.265
-9 | -0.524 | 0.01304 | 0.011 | -40.206
-8.5 | -0.576 | 0.01155 | 0.011 | -49.919
-8 | -0.607 | 0.01098 | 0.011 | -55.314
-7.5 | -0.625 | 0.01053 | 0.012 | -59.403
-7 | -0.631 | 0.01018 | 0.012 | -62.031
-6.5 | -0.625 | 0.00986 | 0.012 | -63.351
-6 | -0.607 | 0.00958 | 0.012 | -63.372
-5.5 | -0.579 | 0.00932 | 0.012 | -62.137
-5 | -0.542 | 0.00912 | 0.012 | -59.439
-4.5 | -0.497 | 0.00893 | 0.012 | -55.677
-4 | -0.448 | 0.00877 | 0.012 | -51.082
-3.5 | -0.395 | 0.00863 | 0.012 | -45.811
-3 | -0.34 | 0.00852 | 0.013 | -39.86
-2.5 | -0.282 | 0.00812 | 0.013 | -34.764
-2 | -0.224 | 0.00804 | 0.013 | -27.79
-1.5 | -0.164 | 0.00797 | 0.013 | -20.546
-1 | -0.104 | 0.00792 | 0.013 | -13.1
-0.5 | -0.044 | 0.00788 | 0.013 | -5.524
0 | 0.017 | 0.00781 | 0.013 | 2.15
0.5 | 0.077 | 0.00772 | 0.013 | 9.989
1 | 0.137 | 0.00773 | 0.013 | 17.78
1.5 | 0.198 | 0.00777 | 0.013 | 25.446
2 | 0.258 | 0.00781 | 0.013 | 33
2.5 | 0.318 | 0.00766 | 0.013 | 41.484
3 | 0.378 | 0.00772 | 0.013 | 48.936
3.5 | 0.438 | 0.00779 | 0.013 | 56.191
4 | 0.497 | 0.00795 | 0.013 | 62.55
4.5 | 0.556 | 0.00787 | 0.013 | 70.699
5 | 0.615 | 0.00796 | 0.013 | 77.208
5.5 | 0.673 | 0.0082 | 0.013 | 82.101
6 | 0.73 | 0.00774 | 0.013 | 94.321
6.5 | 0.783 | 0.00806 | 0.013 | 97.197
7 | 0.834 | 0.00842 | 0.013 | 99.042
7.5 | 0.878 | 0.00937 | 0.013 | 93.646
8 | 0.915 | 0.0098 | 0.013 | 93.389
8.5 | 0.945 | 0.01044 | 0.013 | 90.436
9 | 0.964 | 0.01099 | 0.013 | 87.774
9.5 | 0.973 | 0.01181 | 0.013 | 82.394
10 | 0.97 | 0.01281 | 0.013 | 75.738
10.5 | 0.923 | 0.01462 | 0.012 | 63.156
11 | 0.874 | 0.01854 | 0.012 | 47.11
11.5 | 0.812 | 0.0249 | 0.011 | 32.616
12 | 0.747 | 0.03139 | 0.011 | 23.808
12.5 | 0.677 | 0.0379 | 0.011 | 17.864
13 | 0.6 | 0.04582 | 0.01 | 13.089
13.5 | 0.518 | 0.05395 | 0.01 | 9.599
14 | 0.422 | 0.0659 | 0.009 | 6.409
14.5 | 0.323 | 0.08009 | 0.009 | 4.031

## 126. Re 14M Mach 0.25 (2)
BIGFOIL.COM POLAR EXPORT
AZ2003tip
AZ2003tip |  |  |  | Cl Max: | 1.6602 | at alpha= | 14.5 | deg
XFOIL ncrit=9 |  |  |  | L/D Max: | 142.796 | at alpha= | 6.5 | deg
Re: | 14000000 |  |  | Cd Min: | 0.20435 | at alpha= | -16 | deg
Mach: | 0.25 |  |  | Cl=0 at alpha= | -0.19237 | deg
|  |  |  | @ Cl=0.1, Cd= | 0.0051541
|  |  |  | @ Cl=0.4, Cd= | 0.0049848
|  |  |  | @ Cl=0.6, Cd= | 0.0048513
alpha (deg) | Cl | Cd | Cm | Cl/Cd
-16 | -0.8764 | 0.20435 | 0.0991 | -4.2887
-15.5 | -0.8619 | 0.19693 | 0.0953 | -4.3767
-15 | -0.8508 | 0.18845 | 0.0912 | -4.5147
-14.5 | -0.8396 | 0.18026 | 0.0874 | -4.6577
-14 | -0.8355 | 0.1698 | 0.0827 | -4.9205
-13.5 | -0.8365 | 0.1586 | 0.0778 | -5.2743
-12.5 | -0.9281 | 0.11708 | 0.0575 | -7.9271
-12 | -1.0001 | 0.09464 | 0.0439 | -10.5674
-11.5 | -1.0873 | 0.04094 | -0.0035 | -26.5584
-11 | -1.1546 | 0.01889 | -0.0083 | -61.1223
-10.5 | -1.1457 | 0.01102 | -0.0068 | -103.9655
-10 | -1.1098 | 0.00744 | -0.0046 | -149.1667
-9.5 | -1.0634 | 0.00591 | -0.0021 | -179.9323
-9 | -1.0116 | 0.00502 | -0.0004 | -201.5139
-8.5 | -0.9618 | 0.00378 | 0.0015 | -254.4444
-8 | -0.907 | 0.00319 | 0.0029 | -284.326
-7.5 | -0.8503 | 0.00285 | 0.0041 | -298.3509
-7 | -0.7939 | 0.00248 | 0.0053 | -320.121
-6.5 | -0.7375 | 0.00214 | 0.0065 | -344.6262
-6 | -0.6812 | 0.0018 | 0.0076 | -378.4444
-5.5 | -0.6237 | 0.00159 | 0.0085 | -392.2642
-5 | -0.5655 | 0.00145 | 0.0093 | -390
-4.5 | -0.5069 | 0.00136 | 0.0099 | -372.7206
-4 | -0.4482 | 0.00128 | 0.0105 | -350.1562
-3.5 | -0.3893 | 0.00124 | 0.0109 | -313.9516
-3 | -0.3307 | 0.00117 | 0.0113 | -282.6496
-2.5 | -0.272 | 0.00112 | 0.0116 | -242.8571
-2 | -0.2132 | 0.00109 | 0.0118 | -195.5963
-1.5 | -0.1543 | 0.00107 | 0.012 | -144.2056
-1 | -0.0953 | 0.00106 | 0.0122 | -89.9057
-0.5 | -0.0363 | 0.00105 | 0.0123 | -34.5714
0 | 0.0227 | 0.00516 | 0.0127 | 4.3992
0.5 | 0.0825 | 0.00516 | 0.0128 | 15.9884
1 | 0.1423 | 0.00514 | 0.0128 | 27.6848
1.5 | 0.202 | 0.0051 | 0.0128 | 39.6078
2 | 0.2617 | 0.00506 | 0.0128 | 51.7194
2.5 | 0.3215 | 0.00505 | 0.0127 | 63.6634
3 | 0.3812 | 0.00501 | 0.0127 | 76.0878
3.5 | 0.4409 | 0.00493 | 0.0126 | 89.432
4 | 0.5006 | 0.00497 | 0.0126 | 100.7243
4.5 | 0.5602 | 0.00496 | 0.0126 | 112.9435
5 | 0.6188 | 0.0048 | 0.0129 | 128.9167
5.5 | 0.6735 | 0.00492 | 0.0142 | 136.8902
6 | 0.7368 | 0.00522 | 0.0136 | 141.1494
6.5 | 0.7968 | 0.00558 | 0.0138 | 142.7957
7 | 0.8564 | 0.00609 | 0.014 | 140.624
7.5 | 0.9162 | 0.00655 | 0.0143 | 139.8779
8 | 0.9759 | 0.00709 | 0.0146 | 137.6446
8.5 | 1.0353 | 0.0077 | 0.015 | 134.4545
9 | 1.0948 | 0.0083 | 0.0154 | 131.9036
9.5 | 1.1542 | 0.00892 | 0.0159 | 129.3946
10 | 1.2134 | 0.0096 | 0.0165 | 126.3958
10.5 | 1.2727 | 0.01027 | 0.0172 | 123.9241
11 | 1.3313 | 0.01108 | 0.018 | 120.1534
11.5 | 1.3891 | 0.01208 | 0.0188 | 114.9917
12 | 1.4459 | 0.01326 | 0.0198 | 109.0422
12.5 | 1.5008 | 0.01473 | 0.0209 | 101.8873
13 | 1.5528 | 0.01657 | 0.0221 | 93.7115
13.5 | 1.5999 | 0.01894 | 0.0233 | 84.472
14 | 1.6386 | 0.02212 | 0.0244 | 74.0778
14.5 | 1.6602 | 0.02676 | 0.0246 | 62.0404
15 | 1.6351 | 0.03972 | 0.0111 | 41.1657
15.5 | 1.579 | 0.05562 | 0.0003 | 28.3891
16 | 1.5057 | 0.07305 | -0.0094 | 20.6119
16.5 | 1.4309 | 0.09112 | -0.0192 | 15.7035
17 | 1.3601 | 0.10981 | -0.0294 | 12.3859
17.5 | 1.2971 | 0.12829 | -0.0396 | 10.1107
18 | 1.2445 | 0.14621 | -0.0498 | 8.5117
18.5 | 1.1994 | 0.16401 | -0.0604 | 7.313
19 | 1.1618 | 0.18168 | -0.0714 | 6.3948
19.5 | 1.137 | 0.19798 | -0.0818 | 5.743

## 127. Re 14M Mach 0.50 (1)
BIGFOIL.COM POLAR EXPORT
AZ2003tip
AZ2003tip |  |  |  | Cl Max: | 1.086 | at alpha= | 20 | deg
JavaFoil+Calcfoil stall+Eppler ext transition |  |  |  | L/D Max: | 93.814 | at alpha= | 6.5 | deg
Re: | 14000000 |  |  | Cd Min: | 0.00792 | at alpha= | 0.5 | deg
Mach: | 0.5 |  |  | Cl=0 at alpha= | -0.13971 | deg
|  |  |  | @ Cl=0.1, Cd= | 0.0079221
|  |  |  | @ Cl=0.4, Cd= | 0.0080072
|  |  |  | @ Cl=0.6, Cd= | 0.00836
alpha (deg) | Cl | Cd | Cm | Cl/Cd
-20 | -1.065 | 0.17423 | 0.005 | -6.113
-19.5 | -1.038 | 0.17098 | 0.005 | -6.073
-19 | -1.012 | 0.1677 | 0.005 | -6.032
-18.5 | -0.985 | 0.16438 | 0.005 | -5.994
-18 | -0.96 | 0.157 | 0.005 | -6.112
-17.5 | -0.936 | 0.13668 | 0.005 | -6.845
-17 | -0.909 | 0.12982 | 0.005 | -6.999
-16.5 | -0.882 | 0.12585 | 0.005 | -7.006
-16 | -0.855 | 0.12185 | 0.006 | -7.013
-15.5 | -0.828 | 0.1147 | 0.006 | -7.222
-15 | -0.803 | 0.10881 | 0.006 | -7.378
-14.5 | -0.778 | 0.09968 | 0.006 | -7.801
-14 | -0.75 | 0.09534 | 0.006 | -7.867
-13.5 | -0.723 | 0.08984 | 0.006 | -8.047
-13 | -0.698 | 0.08288 | 0.006 | -8.418
-12.5 | -0.668 | 0.09053 | 0.006 | -7.379
-12 | -0.642 | 0.08225 | 0.006 | -7.809
-11.5 | -0.618 | 0.07343 | 0.007 | -8.416
-11 | -0.595 | 0.06529 | 0.007 | -9.12
-10.5 | -0.56 | 0.07492 | 0.006 | -7.479
-10 | -0.538 | 0.06319 | 0.007 | -8.515
-9.5 | -0.52 | 0.05193 | 0.008 | -10.011
-9 | -0.481 | 0.06052 | 0.007 | -7.951
-8.5 | -0.466 | 0.04619 | 0.009 | -10.09
-8 | -0.433 | 0.04895 | 0.008 | -8.837
-7.5 | -0.441 | 0.02402 | 0.011 | -18.372
-7 | -0.404 | 0.02697 | 0.011 | -14.964
-6.5 | -0.427 | 0.01201 | 0.013 | -35.545
-6 | -0.394 | 0.0107 | 0.013 | -36.785
-5.5 | -0.36 | 0.01039 | 0.013 | -34.665
-5 | -0.327 | 0.00992 | 0.014 | -32.925
-4.5 | -0.495 | 0.00958 | 0.014 | -51.615
-4 | -0.476 | 0.00932 | 0.014 | -51.017
-3.5 | -0.431 | 0.00909 | 0.014 | -47.454
-3 | -0.375 | 0.0089 | 0.014 | -42.187
-2.5 | -0.314 | 0.00875 | 0.014 | -35.882
-2 | -0.249 | 0.0083 | 0.014 | -30.038
-1.5 | -0.183 | 0.00821 | 0.014 | -22.296
-1 | -0.116 | 0.00813 | 0.014 | -14.256
-0.5 | -0.049 | 0.00807 | 0.014 | -6.026
0 | 0.019 | 0.00803 | 0.014 | 2.337
0.5 | 0.086 | 0.00792 | 0.015 | 10.885
1 | 0.154 | 0.00793 | 0.015 | 19.363
1.5 | 0.221 | 0.00798 | 0.015 | 27.664
2 | 0.288 | 0.00806 | 0.015 | 35.731
2.5 | 0.355 | 0.00794 | 0.015 | 44.734
3 | 0.422 | 0.00804 | 0.015 | 52.47
3.5 | 0.488 | 0.00816 | 0.015 | 59.875
4 | 0.554 | 0.00836 | 0.015 | 66.34
4.5 | 0.62 | 0.00836 | 0.015 | 74.182
5 | 0.684 | 0.00852 | 0.015 | 80.311
5.5 | 0.748 | 0.00893 | 0.015 | 83.714
6 | 0.808 | 0.00862 | 0.015 | 93.693
6.5 | 0.86 | 0.00917 | 0.015 | 93.814
7 | 0.9 | 0.01067 | 0.015 | 84.315
7.5 | 0.908 | 0.0119 | 0.015 | 76.281
8 | 0.801 | 0.01372 | 0.014 | 58.373
8.5 | 0.544 | 0.01796 | 0.014 | 30.322
9 | 0.552 | 0.02757 | 0.013 | 20.033
9.5 | 0.58 | 0.02982 | 0.012 | 19.438
10 | 0.603 | 0.03443 | 0.012 | 17.51
10.5 | 0.628 | 0.03786 | 0.012 | 16.599
11 | 0.616 | 0.06857 | 0.01 | 8.981
11.5 | 0.668 | 0.05243 | 0.011 | 12.749
12 | 0.667 | 0.0787 | 0.009 | 8.471
12.5 | 0.711 | 0.06698 | 0.01 | 10.609
13 | 0.725 | 0.08177 | 0.009 | 8.872
13.5 | 0.762 | 0.07468 | 0.01 | 10.201
14 | 0.781 | 0.08612 | 0.009 | 9.068
14.5 | 0.809 | 0.09126 | 0.009 | 8.861
15 | 0.818 | 0.11484 | 0.008 | 7.121
15.5 | 0.848 | 0.11695 | 0.008 | 7.248
16 | 0.875 | 0.12528 | 0.008 | 6.987
16.5 | 0.9 | 0.13585 | 0.008 | 6.624
17 | 0.924 | 0.14658 | 0.008 | 6.307
17.5 | 0.952 | 0.15083 | 0.008 | 6.315
18 | 0.98 | 0.15612 | 0.008 | 6.278
18.5 | 1.004 | 0.17205 | 0.008 | 5.835
19 | 1.031 | 0.17974 | 0.008 | 5.736
19.5 | 1.058 | 0.18504 | 0.008 | 5.72
20 | 1.086 | 0.18881 | 0.008 | 5.751

## 128. Re 14M Mach 0.50 (2)
BIGFOIL.COM POLAR EXPORT
AZ2003tip
AZ2003tip |  |  |  | Cl Max: | 1.1722 | at alpha= | 8 | deg
XFOIL ncrit=9 |  |  |  | L/D Max: | 149.936 | at alpha= | 6.5 | deg
Re: | 14000000 |  |  | Cd Min: | 0.10606 | at alpha= | -9 | deg
Mach: | 0.5 |  |  | Cl=0 at alpha= | -0.21137 | deg
|  |  |  | @ Cl=0.1, Cd= | 0.00522
|  |  |  | @ Cl=0.4, Cd= | 0.0051481
|  |  |  | @ Cl=0.6, Cd= | 0.0051617
alpha (deg) | Cl | Cd | Cm | Cl/Cd
-9 | -0.7352 | 0.10606 | 0.0592 | -6.9319
-8.5 | -0.7404 | 0.0955 | 0.0539 | -7.7529
-8 | -0.7466 | 0.08524 | 0.0481 | -8.7588
-7.5 | -0.7562 | 0.0748 | 0.0411 | -10.1096
-7 | -0.7627 | 0.06293 | 0.027 | -12.1198
-6.5 | -0.7548 | 0.04772 | 0.0105 | -15.8173
-6 | -0.7447 | 0.03143 | 0.001 | -23.6939
-5.5 | -0.7289 | 0.0163 | -0.0006 | -44.7178
-5 | -0.6744 | 0.00955 | 0.0026 | -70.6178
-4.5 | -0.6031 | 0.00744 | 0.0057 | -81.0618
-4 | -0.53 | 0.00665 | 0.0079 | -79.6992
-3.5 | -0.4577 | 0.0063 | 0.0095 | -72.6508
-3 | -0.3864 | 0.00608 | 0.0108 | -63.5526
-2.5 | -0.3163 | 0.00571 | 0.0117 | -55.394
-2 | -0.2467 | 0.00552 | 0.0125 | -44.692
-1.5 | -0.1774 | 0.00538 | 0.013 | -32.974
-1 | -0.1084 | 0.00532 | 0.0135 | -20.3759
-0.5 | -0.0396 | 0.00531 | 0.0138 | -7.4576
0 | 0.029 | 0.00525 | 0.0141 | 5.5238
0.5 | 0.0975 | 0.00522 | 0.0143 | 18.6782
1 | 0.166 | 0.00522 | 0.0145 | 31.8008
1.5 | 0.2346 | 0.00518 | 0.0147 | 45.2896
2 | 0.3034 | 0.00517 | 0.0149 | 58.6847
2.5 | 0.3724 | 0.00516 | 0.0151 | 72.1705
3 | 0.4417 | 0.00513 | 0.0153 | 86.1014
3.5 | 0.5113 | 0.00509 | 0.0157 | 100.4519
4 | 0.5816 | 0.00518 | 0.0161 | 112.278
4.5 | 0.6519 | 0.00511 | 0.0168 | 127.5734
5 | 0.7189 | 0.00501 | 0.0187 | 143.493
5.5 | 0.7932 | 0.0054 | 0.0194 | 146.8889
6 | 0.8669 | 0.0058 | 0.0207 | 149.4655
6.5 | 0.9416 | 0.00628 | 0.0222 | 149.9363
7 | 1.017 | 0.00698 | 0.024 | 145.702
7.5 | 1.0932 | 0.00792 | 0.0262 | 138.0303
8 | 1.1722 | 0.00875 | 0.029 | 133.9657

## 129. Re 16M Mach 0.00 (1)
BIGFOIL.COM POLAR EXPORT
AZ2003tip
AZ2003tip |  |  |  | Cl Max: | 1.015 | at alpha= | 11 | deg
JavaFoil+Calcfoil stall+Eppler ext transition |  |  |  | L/D Max: | 100.438 | at alpha= | 7 | deg
Re: | 16000000 |  |  | Cd Min: | 0.00757 | at alpha= | 2.5 | deg
Mach: | 0 |  |  | Cl=0 at alpha= | -0.13793 | deg
|  |  |  | @ Cl=0.1, Cd= | 0.00761
|  |  |  | @ Cl=0.4, Cd= | 0.0076928
|  |  |  | @ Cl=0.6, Cd= | 0.0079079
alpha (deg) | Cl | Cd | Cm | Cl/Cd
-13.5 | -0.413 | 0.07949 | 0.006 | -5.2
-13 | -0.438 | 0.07133 | 0.006 | -6.141
-12.5 | -0.462 | 0.06516 | 0.007 | -7.093
-12 | -0.486 | 0.06002 | 0.007 | -8.091
-11.5 | -0.512 | 0.05304 | 0.007 | -9.652
-11 | -0.544 | 0.04196 | 0.008 | -12.953
-10.5 | -0.624 | 0.01544 | 0.01 | -40.393
-10 | -0.668 | 0.01224 | 0.01 | -54.602
-9.5 | -0.682 | 0.0115 | 0.011 | -59.307
-9 | -0.691 | 0.011 | 0.011 | -62.809
-8.5 | -0.694 | 0.01061 | 0.011 | -65.401
-8 | -0.691 | 0.01027 | 0.011 | -67.28
-7.5 | -0.681 | 0.00995 | 0.011 | -68.447
-7 | -0.664 | 0.00967 | 0.011 | -68.667
-6.5 | -0.641 | 0.00942 | 0.011 | -68.035
-6 | -0.611 | 0.0092 | 0.012 | -66.4
-5.5 | -0.575 | 0.00901 | 0.012 | -63.847
-5 | -0.533 | 0.00883 | 0.012 | -60.363
-4.5 | -0.487 | 0.00868 | 0.012 | -56.029
-4 | -0.437 | 0.00856 | 0.012 | -51.029
-3.5 | -0.384 | 0.00844 | 0.012 | -45.534
-3 | -0.33 | 0.00834 | 0.012 | -39.518
-2.5 | -0.274 | 0.00797 | 0.012 | -34.346
-2 | -0.217 | 0.0079 | 0.012 | -27.395
-1.5 | -0.159 | 0.00784 | 0.012 | -20.248
-1 | -0.1 | 0.00778 | 0.012 | -12.914
-0.5 | -0.042 | 0.00774 | 0.012 | -5.445
0 | 0.016 | 0.00769 | 0.013 | 2.115
0.5 | 0.075 | 0.00761 | 0.013 | 9.819
1 | 0.133 | 0.00761 | 0.013 | 17.484
1.5 | 0.191 | 0.00765 | 0.013 | 25.036
2 | 0.25 | 0.00769 | 0.013 | 32.461
2.5 | 0.308 | 0.00757 | 0.013 | 40.659
3 | 0.366 | 0.00764 | 0.013 | 47.874
3.5 | 0.424 | 0.00773 | 0.013 | 54.849
4 | 0.481 | 0.00778 | 0.013 | 61.88
4.5 | 0.539 | 0.00793 | 0.013 | 67.971
5 | 0.596 | 0.00789 | 0.013 | 75.559
5.5 | 0.652 | 0.00814 | 0.013 | 80.178
6 | 0.708 | 0.00821 | 0.013 | 86.201
6.5 | 0.761 | 0.00846 | 0.013 | 89.946
7 | 0.811 | 0.00808 | 0.013 | 100.438
7.5 | 0.857 | 0.00889 | 0.013 | 96.39
8 | 0.898 | 0.00922 | 0.013 | 97.43
8.5 | 0.934 | 0.00973 | 0.013 | 96.041
9 | 0.964 | 0.01016 | 0.013 | 94.872
9.5 | 0.988 | 0.01065 | 0.012 | 92.731
10 | 1.004 | 0.01116 | 0.012 | 89.94
10.5 | 1.013 | 0.01186 | 0.012 | 85.428
11 | 1.015 | 0.01289 | 0.012 | 78.783
11.5 | 0.977 | 0.01494 | 0.012 | 65.366
12 | 0.947 | 0.01838 | 0.011 | 51.536
12.5 | 0.912 | 0.02346 | 0.011 | 38.881
13 | 0.875 | 0.02977 | 0.011 | 29.385
13.5 | 0.841 | 0.03435 | 0.01 | 24.488
14 | 0.797 | 0.04193 | 0.01 | 19.002
14.5 | 0.754 | 0.0486 | 0.01 | 15.519
15 | 0.712 | 0.05547 | 0.01 | 12.836
15.5 | 0.669 | 0.06394 | 0.009 | 10.458
16 | 0.626 | 0.07312 | 0.009 | 8.568

## 130. Re 16M Mach 0.00 (2)
BIGFOIL.COM POLAR EXPORT
AZ2003tip
AZ2003tip |  |  |  | Cl Max: | 1.8655 | at alpha= | 18 | deg
XFOIL ncrit=9 |  |  |  | L/D Max: | 142.852 | at alpha= | 6.5 | deg
Re: | 16000000 |  |  | Cd Min: | 0.09348 | at alpha= | 20 | deg
Mach: | 0 |  |  | Cl=0 at alpha= | -0.18348 | deg
|  |  |  | @ Cl=0.1, Cd= | 0.0050726
|  |  |  | @ Cl=0.4, Cd= | 0.0049522
|  |  |  | @ Cl=0.6, Cd= | 0.004958
alpha (deg) | Cl | Cd | Cm | Cl/Cd
-4.5 | -0.4939 | 0.0062 | 0.0117 | -79.6613
-3.5 | -0.38 | 0.00583 | 0.012 | -65.1801
-3 | -0.323 | 0.00559 | 0.0121 | -57.7818
-2.5 | -0.2659 | 0.00541 | 0.0122 | -49.1497
-2 | -0.2087 | 0.00529 | 0.0123 | -39.4518
-1.5 | -0.1513 | 0.00519 | 0.0123 | -29.1522
-1 | -0.0938 | 0.00518 | 0.0124 | -18.1081
-0.5 | -0.0364 | 0.00513 | 0.0124 | -7.0955
0 | 0.0211 | 0.00509 | 0.0124 | 4.1454
0.5 | 0.0786 | 0.00508 | 0.0124 | 15.4724
1 | 0.1362 | 0.00506 | 0.0124 | 26.917
1.5 | 0.1936 | 0.00503 | 0.0123 | 38.4891
2.5 | 0.3085 | 0.00504 | 0.0122 | 61.2103
3 | 0.3658 | 0.005 | 0.0121 | 73.16
3.5 | 0.423 | 0.00492 | 0.0119 | 85.9756
4 | 0.4802 | 0.00496 | 0.0118 | 96.8145
4.5 | 0.5373 | 0.005 | 0.0117 | 107.46
5 | 0.594 | 0.00497 | 0.0116 | 119.5171
5.5 | 0.6492 | 0.00486 | 0.0118 | 133.5802
6.5 | 0.7614 | 0.00533 | 0.012 | 142.8518
7 | 0.8177 | 0.00577 | 0.0119 | 141.7158
7.5 | 0.8738 | 0.00618 | 0.0119 | 141.3916
8 | 0.9298 | 0.0066 | 0.0118 | 140.8788
8.5 | 0.9853 | 0.00708 | 0.0118 | 139.1667
9 | 1.0406 | 0.00758 | 0.0117 | 137.2823
9.5 | 1.0957 | 0.00804 | 0.0117 | 136.2811
10 | 1.1504 | 0.00856 | 0.0117 | 134.3925
10.5 | 1.2046 | 0.00913 | 0.0117 | 131.9387
11 | 1.2585 | 0.00969 | 0.0118 | 129.8762
11.5 | 1.3121 | 0.01025 | 0.0118 | 128.0098
12 | 1.3651 | 0.01087 | 0.0119 | 125.5842
12.5 | 1.417 | 0.01163 | 0.012 | 121.8401
13 | 1.4677 | 0.0126 | 0.0122 | 116.4841
13.5 | 1.5183 | 0.01343 | 0.0124 | 113.0529
14 | 1.5678 | 0.01433 | 0.0126 | 109.4068
14.5 | 1.6163 | 0.01532 | 0.0129 | 105.5026
15 | 1.6633 | 0.01641 | 0.0132 | 101.3589
15.5 | 1.7087 | 0.0176 | 0.0136 | 97.0852
16 | 1.7519 | 0.01894 | 0.0141 | 92.4974
16.5 | 1.7923 | 0.02044 | 0.0147 | 87.6859
17 | 1.8288 | 0.02218 | 0.0155 | 82.4527
17.5 | 1.8592 | 0.0243 | 0.0163 | 76.5103
18 | 1.8655 | 0.02797 | 0.0168 | 66.6965
18.5 | 1.8556 | 0.03701 | 0.009 | 50.1378
19 | 1.8157 | 0.05018 | 0.0006 | 36.1837
19.5 | 1.7296 | 0.06925 | -0.0092 | 24.9762
20 | 1.6181 | 0.09348 | -0.0217 | 17.3096

## 131. Re 16M Mach 0.10 (1)
BIGFOIL.COM POLAR EXPORT
AZ2003tip
AZ2003tip |  |  |  | Cl Max: | 1.008 | at alpha= | 10.5 | deg
JavaFoil+Calcfoil stall+Eppler ext transition |  |  |  | L/D Max: | 100.406 | at alpha= | 7 | deg
Re: | 16000000 |  |  | Cd Min: | 0.00758 | at alpha= | 2.5 | deg
Mach: | 0.1 |  |  | Cl=0 at alpha= | -0.13793 | deg
|  |  |  | @ Cl=0.1, Cd= | 0.0076142
|  |  |  | @ Cl=0.4, Cd= | 0.0076997
|  |  |  | @ Cl=0.6, Cd= | 0.0079144
alpha (deg) | Cl | Cd | Cm | Cl/Cd
-13.5 | -0.369 | 0.08148 | 0.006 | -4.53
-13 | -0.396 | 0.07344 | 0.006 | -5.39
-12.5 | -0.422 | 0.06771 | 0.006 | -6.235
-12 | -0.449 | 0.06167 | 0.007 | -7.284
-11.5 | -0.476 | 0.05693 | 0.007 | -8.359
-11 | -0.507 | 0.04756 | 0.008 | -10.665
-10.5 | -0.558 | 0.02816 | 0.009 | -19.818
-10 | -0.637 | 0.01271 | 0.01 | -50.173
-9.5 | -0.662 | 0.01169 | 0.011 | -56.619
-9 | -0.675 | 0.0111 | 0.011 | -60.791
-8.5 | -0.682 | 0.01068 | 0.011 | -63.818
-8 | -0.682 | 0.01034 | 0.011 | -65.997
-7.5 | -0.675 | 0.01001 | 0.011 | -67.446
-7 | -0.661 | 0.00972 | 0.011 | -68.016
-6.5 | -0.64 | 0.00947 | 0.011 | -67.58
-6 | -0.611 | 0.00924 | 0.012 | -66.141
-5.5 | -0.576 | 0.00904 | 0.012 | -63.761
-5 | -0.535 | 0.00885 | 0.012 | -60.419
-4.5 | -0.488 | 0.0087 | 0.012 | -56.098
-4 | -0.438 | 0.00857 | 0.012 | -51.138
-3.5 | -0.386 | 0.00845 | 0.012 | -45.662
-3 | -0.331 | 0.00836 | 0.012 | -39.64
-2.5 | -0.275 | 0.00798 | 0.012 | -34.447
-2 | -0.218 | 0.00791 | 0.012 | -27.502
-1.5 | -0.159 | 0.00785 | 0.012 | -20.327
-1 | -0.101 | 0.00779 | 0.012 | -12.967
-0.5 | -0.042 | 0.00775 | 0.013 | -5.466
0 | 0.016 | 0.0077 | 0.013 | 2.123
0.5 | 0.075 | 0.00761 | 0.013 | 9.857
1 | 0.134 | 0.00762 | 0.013 | 17.555
1.5 | 0.192 | 0.00765 | 0.013 | 25.136
2 | 0.251 | 0.0077 | 0.013 | 32.593
2.5 | 0.309 | 0.00758 | 0.013 | 40.806
3 | 0.368 | 0.00765 | 0.013 | 48.054
3.5 | 0.426 | 0.00774 | 0.013 | 55.024
4 | 0.484 | 0.0078 | 0.013 | 62.041
4.5 | 0.542 | 0.00794 | 0.013 | 68.165
5 | 0.599 | 0.00791 | 0.013 | 75.711
5.5 | 0.656 | 0.00816 | 0.013 | 80.324
6 | 0.711 | 0.00824 | 0.013 | 86.329
6.5 | 0.764 | 0.00849 | 0.013 | 90.038
7 | 0.815 | 0.00811 | 0.013 | 100.406
7.5 | 0.86 | 0.00894 | 0.013 | 96.254
8 | 0.901 | 0.00928 | 0.013 | 97.076
8.5 | 0.936 | 0.0098 | 0.013 | 95.484
9 | 0.965 | 0.01026 | 0.013 | 94.087
9.5 | 0.987 | 0.01083 | 0.013 | 91.105
10 | 1.001 | 0.01131 | 0.012 | 88.485
10.5 | 1.008 | 0.01206 | 0.012 | 83.518
11 | 0.992 | 0.01262 | 0.012 | 78.555
11.5 | 0.958 | 0.01588 | 0.012 | 60.324
12 | 0.924 | 0.0199 | 0.011 | 46.413
12.5 | 0.886 | 0.02512 | 0.011 | 35.276
13 | 0.845 | 0.03182 | 0.011 | 26.546
13.5 | 0.807 | 0.03661 | 0.01 | 22.038
14 | 0.758 | 0.04464 | 0.01 | 16.979
14.5 | 0.711 | 0.05187 | 0.01 | 13.708
15 | 0.664 | 0.05977 | 0.009 | 11.106
15.5 | 0.617 | 0.06886 | 0.009 | 8.956

## 132. Re 16M Mach 0.10 (2)
BIGFOIL.COM POLAR EXPORT
AZ2003tip
AZ2003tip |  |  |  | Cl Max: | 1.8367 | at alpha= | 17.5 | deg
XFOIL ncrit=9 |  |  |  | L/D Max: | 143.327 | at alpha= | 6.5 | deg
Re: | 16000000 |  |  | Cd Min: | 0.12385 | at alpha= | 20 | deg
Mach: | 0.1 |  |  | Cl=0 at alpha= | -0.18426 | deg
|  |  |  | @ Cl=0.1, Cd= | 0.0050728
|  |  |  | @ Cl=0.4, Cd= | 0.0049613
|  |  |  | @ Cl=0.6, Cd= | 0.0049664
alpha (deg) | Cl | Cd | Cm | Cl/Cd
-4 | -0.4399 | 0.00603 | 0.0118 | -72.9519
-3.5 | -0.3824 | 0.00585 | 0.0119 | -65.3675
-3 | -0.325 | 0.00561 | 0.0121 | -57.9323
-2.5 | -0.2675 | 0.00542 | 0.0122 | -49.3542
-2 | -0.2099 | 0.0053 | 0.0123 | -39.6038
-1.5 | -0.1522 | 0.0052 | 0.0124 | -29.2692
-1 | -0.0943 | 0.00518 | 0.0124 | -18.2046
-0.5 | -0.0365 | 0.00513 | 0.0124 | -7.115
0 | 0.0213 | 0.00509 | 0.0124 | 4.1847
0.5 | 0.0792 | 0.00508 | 0.0124 | 15.5906
1 | 0.1371 | 0.00506 | 0.0124 | 27.0949
1.5 | 0.1949 | 0.00503 | 0.0124 | 38.7475
2 | 0.2527 | 0.00498 | 0.0124 | 50.743
2.5 | 0.3105 | 0.00504 | 0.0123 | 61.6071
3 | 0.3682 | 0.005 | 0.0122 | 73.64
3.5 | 0.4257 | 0.00493 | 0.012 | 86.3489
4 | 0.4833 | 0.00496 | 0.0119 | 97.4395
4.5 | 0.5408 | 0.00501 | 0.0118 | 107.9441
5 | 0.598 | 0.00497 | 0.0117 | 120.3219
5.5 | 0.6535 | 0.00487 | 0.012 | 134.1889
6 | 0.7088 | 0.00501 | 0.0125 | 141.477
6.5 | 0.7668 | 0.00535 | 0.0123 | 143.3271
7 | 0.8236 | 0.00581 | 0.0122 | 141.7556
7.5 | 0.8803 | 0.00621 | 0.0122 | 141.7552
8 | 0.9368 | 0.00664 | 0.0122 | 141.0843
8.5 | 0.9929 | 0.00716 | 0.0122 | 138.6732
9 | 1.0488 | 0.00767 | 0.0123 | 136.7405
9.5 | 1.1045 | 0.00816 | 0.0123 | 135.3554
10 | 1.16 | 0.00867 | 0.0124 | 133.7947
10.5 | 1.2149 | 0.00928 | 0.0125 | 130.9159
11 | 1.2696 | 0.00983 | 0.0126 | 129.1556
11.5 | 1.3239 | 0.01043 | 0.0128 | 126.9319
12 | 1.3774 | 0.01114 | 0.013 | 123.6445
12.5 | 1.4294 | 0.01212 | 0.0133 | 117.9373
13 | 1.4815 | 0.01296 | 0.0136 | 114.3133
13.5 | 1.5326 | 0.01388 | 0.0139 | 110.4179
14 | 1.5826 | 0.01489 | 0.0143 | 106.2861
14.5 | 1.6313 | 0.01602 | 0.0147 | 101.829
15 | 1.6782 | 0.01728 | 0.0153 | 97.1181
15.5 | 1.7229 | 0.01868 | 0.0159 | 92.2323
16 | 1.7646 | 0.0203 | 0.0166 | 86.9261
16.5 | 1.8021 | 0.02218 | 0.0174 | 81.2489
17 | 1.8325 | 0.02453 | 0.0183 | 74.7044
17.5 | 1.8367 | 0.02885 | 0.0179 | 63.6638
18 | 1.822 | 0.03927 | 0.0086 | 46.3967
18.5 | 1.7669 | 0.05451 | -0.0007 | 32.4142
19 | 1.6756 | 0.0744 | -0.011 | 22.5215
19.5 | 1.5665 | 0.09856 | -0.0237 | 15.8939
20 | 1.4613 | 0.12385 | -0.0374 | 11.799

## 133. Re 16M Mach 0.25 (1)
BIGFOIL.COM POLAR EXPORT
AZ2003tip
AZ2003tip |  |  |  | Cl Max: | 0.973 | at alpha= | 9.5 | deg
JavaFoil+Calcfoil stall+Eppler ext transition |  |  |  | L/D Max: | 99.905 | at alpha= | 7 | deg
Re: | 16000000 |  |  | Cd Min: | 0.00764 | at alpha= | 2.5 | deg
Mach: | 0.25 |  |  | Cl=0 at alpha= | -0.13934 | deg
|  |  |  | @ Cl=0.1, Cd= | 0.0076638
|  |  |  | @ Cl=0.4, Cd= | 0.07881
|  |  |  | @ Cl=0.6, Cd= | 0.07881
alpha (deg) | Cl | Cd | Cm | Cl/Cd
-12 | -0.068 | 0.07326 | 0.006 | -0.931
-11.5 | -0.142 | 0.06735 | 0.007 | -2.108
-11 | -0.225 | 0.06183 | 0.007 | -3.644
-10.5 | -0.292 | 0.05598 | 0.007 | -5.209
-10 | -0.352 | 0.05016 | 0.008 | -7.011
-9.5 | -0.411 | 0.04063 | 0.008 | -10.122
-9 | -0.534 | 0.01245 | 0.011 | -42.906
-8.5 | -0.576 | 0.01131 | 0.011 | -50.986
-8 | -0.607 | 0.0108 | 0.011 | -56.198
-7.5 | -0.625 | 0.01036 | 0.012 | -60.36
-7 | -0.631 | 0.01002 | 0.012 | -63.022
-6.5 | -0.625 | 0.00973 | 0.012 | -64.218
-6 | -0.607 | 0.00944 | 0.012 | -64.275
-5.5 | -0.579 | 0.0092 | 0.012 | -62.914
-5 | -0.542 | 0.009 | 0.012 | -60.231
-4.5 | -0.497 | 0.00884 | 0.012 | -56.265
-4 | -0.448 | 0.00868 | 0.012 | -51.622
-3.5 | -0.395 | 0.00855 | 0.012 | -46.237
-3 | -0.34 | 0.00843 | 0.013 | -40.301
-2.5 | -0.282 | 0.00804 | 0.013 | -35.114
-2 | -0.224 | 0.00797 | 0.013 | -28.056
-1.5 | -0.164 | 0.0079 | 0.013 | -20.754
-1 | -0.104 | 0.00783 | 0.013 | -13.254
-0.5 | -0.044 | 0.00779 | 0.013 | -5.585
0 | 0.017 | 0.00775 | 0.013 | 2.167
0.5 | 0.077 | 0.00766 | 0.013 | 10.074
1 | 0.137 | 0.00767 | 0.013 | 17.923
1.5 | 0.198 | 0.0077 | 0.013 | 25.671
2 | 0.258 | 0.00775 | 0.013 | 33.253
2.5 | 0.318 | 0.00764 | 0.013 | 41.619
3 | 0.378 | 0.00772 | 0.013 | 48.927
3.5 | 0.438 | 0.00781 | 0.013 | 55.997
4 | 0.497 | 0.00788 | 0.013 | 63.075
4.5 | 0.556 | 0.00804 | 0.013 | 69.153
5 | 0.615 | 0.00803 | 0.013 | 76.59
5.5 | 0.673 | 0.0083 | 0.013 | 81.119
6 | 0.73 | 0.00839 | 0.013 | 86.936
6.5 | 0.783 | 0.00869 | 0.013 | 90.194
7 | 0.834 | 0.00834 | 0.013 | 99.905
7.5 | 0.878 | 0.00924 | 0.013 | 95.001
8 | 0.915 | 0.00966 | 0.013 | 94.759
8.5 | 0.945 | 0.01028 | 0.013 | 91.849
9 | 0.964 | 0.01085 | 0.013 | 88.917
9.5 | 0.973 | 0.0116 | 0.013 | 83.902
10 | 0.97 | 0.01249 | 0.013 | 77.666
10.5 | 0.928 | 0.01386 | 0.012 | 66.997
11 | 0.878 | 0.0175 | 0.012 | 50.178
11.5 | 0.815 | 0.02383 | 0.011 | 34.195
12 | 0.749 | 0.03023 | 0.011 | 24.794
12.5 | 0.679 | 0.03631 | 0.011 | 18.71
13 | 0.602 | 0.04405 | 0.01 | 13.661
13.5 | 0.519 | 0.05292 | 0.01 | 9.801
14 | 0.424 | 0.06356 | 0.009 | 6.668
14.5 | 0.323 | 0.07881 | 0.009 | 4.102

## 134. Re 16M Mach 0.25 (2)
BIGFOIL.COM POLAR EXPORT
AZ2003tip
AZ2003tip |  |  |  | Cl Max: | 1.6534 | at alpha= | 14.5 | deg
XFOIL ncrit=9 |  |  |  | L/D Max: | 144.909 | at alpha= | 6.5 | deg
Re: | 16000000 |  |  | Cd Min: | 0.02752 | at alpha= | 14.5 | deg
Mach: | 0.25 |  |  | Cl=0 at alpha= | -99 | deg
|  |  |  | @ Cl=0.1, Cd= | 0.0050841
|  |  |  | @ Cl=0.4, Cd= | 0.0049981
|  |  |  | @ Cl=0.6, Cd= | 0.0050083
alpha (deg) | Cl | Cd | Cm | Cl/Cd
0 | 0.0226 | 0.0051 | 0.0128 | 4.4314
0.5 | 0.0824 | 0.00509 | 0.0128 | 16.1886
1 | 0.1422 | 0.00507 | 0.0128 | 28.0473
1.5 | 0.202 | 0.00505 | 0.0128 | 40
2 | 0.2618 | 0.005 | 0.0128 | 52.36
2.5 | 0.3215 | 0.00506 | 0.0128 | 63.5375
3 | 0.3813 | 0.00502 | 0.0127 | 75.9562
3.5 | 0.441 | 0.00495 | 0.0127 | 89.0909
4 | 0.5008 | 0.005 | 0.0126 | 100.16
5 | 0.6201 | 0.00501 | 0.0127 | 123.7725
5.5 | 0.6775 | 0.00492 | 0.0133 | 137.7033
6 | 0.737 | 0.00511 | 0.0136 | 144.227
6.5 | 0.797 | 0.0055 | 0.0138 | 144.9091
7 | 0.8568 | 0.00597 | 0.014 | 143.5176
7.5 | 0.9166 | 0.00643 | 0.0142 | 142.5505
8.5 | 1.0358 | 0.00756 | 0.0149 | 137.0106
9 | 1.0953 | 0.00814 | 0.0154 | 134.5577
9.5 | 1.1549 | 0.00873 | 0.0159 | 132.291
10 | 1.2144 | 0.00936 | 0.0165 | 129.7436
10.5 | 1.2737 | 0.01001 | 0.0172 | 127.2428
11 | 1.3324 | 0.01083 | 0.0179 | 123.0286
11.5 | 1.3904 | 0.01183 | 0.0188 | 117.5317
12 | 1.4472 | 0.01302 | 0.0198 | 111.1521
12.5 | 1.502 | 0.01454 | 0.0209 | 103.3012
13 | 1.5534 | 0.01649 | 0.0221 | 94.2025
13.5 | 1.5994 | 0.01905 | 0.0233 | 83.958
14 | 1.6358 | 0.02248 | 0.0244 | 72.7669
14.5 | 1.6534 | 0.02752 | 0.0242 | 60.0799

## 135. Re 16M Mach 0.50 (1)
BIGFOIL.COM POLAR EXPORT
AZ2003tip
AZ2003tip |  |  |  | Cl Max: | 1.085 | at alpha= | 20 | deg
JavaFoil+Calcfoil stall+Eppler ext transition |  |  |  | L/D Max: | 94.805 | at alpha= | 6.5 | deg
Re: | 16000000 |  |  | Cd Min: | 0.00784 | at alpha= | 0.5 | deg
Mach: | 0.5 |  |  | Cl=0 at alpha= | -0.13971 | deg
|  |  |  | @ Cl=0.1, Cd= | 0.0078462
|  |  |  | @ Cl=0.4, Cd= | 0.0080431
|  |  |  | @ Cl=0.6, Cd= | 0.0084503
alpha (deg) | Cl | Cd | Cm | Cl/Cd
-20 | -1.065 | 0.18049 | 0.005 | -5.9
-19.5 | -1.038 | 0.17947 | 0.005 | -5.785
-19 | -1.011 | 0.17411 | 0.005 | -5.809
-18.5 | -0.985 | 0.16674 | 0.005 | -5.909
-18 | -0.96 | 0.16438 | 0.005 | -5.838
-17.5 | -0.935 | 0.1429 | 0.005 | -6.541
-17 | -0.908 | 0.13545 | 0.005 | -6.703
-16.5 | -0.881 | 0.13335 | 0.005 | -6.608
-16 | -0.854 | 0.12909 | 0.006 | -6.616
-15.5 | -0.828 | 0.12081 | 0.006 | -6.852
-15 | -0.803 | 0.10859 | 0.006 | -7.393
-14.5 | -0.778 | 0.09997 | 0.006 | -7.78
-14 | -0.751 | 0.09548 | 0.006 | -7.861
-13.5 | -0.724 | 0.08928 | 0.006 | -8.111
-13 | -0.699 | 0.08268 | 0.007 | -8.451
-12.5 | -0.668 | 0.08997 | 0.006 | -7.427
-12 | -0.643 | 0.08159 | 0.006 | -7.877
-11.5 | -0.619 | 0.07278 | 0.007 | -8.502
-11 | -0.597 | 0.06359 | 0.008 | -9.392
-10.5 | -0.561 | 0.07443 | 0.006 | -7.531
-10 | -0.539 | 0.06216 | 0.007 | -8.671
-9.5 | -0.522 | 0.05032 | 0.008 | -10.367
-9 | -0.482 | 0.05999 | 0.007 | -8.027
-8.5 | -0.468 | 0.04448 | 0.009 | -10.525
-8 | -0.434 | 0.04772 | 0.008 | -9.091
-7.5 | -0.482 | 0.01295 | 0.013 | -37.23
-7 | -0.44 | 0.01409 | 0.012 | -31.21
-6.5 | -0.427 | 0.01152 | 0.013 | -37.062
-6 | -0.394 | 0.01053 | 0.013 | -37.367
-5.5 | -0.36 | 0.01024 | 0.013 | -35.172
-5 | -0.327 | 0.00979 | 0.014 | -33.362
-4.5 | -0.495 | 0.00947 | 0.014 | -52.227
-4 | -0.476 | 0.00921 | 0.014 | -51.635
-3.5 | -0.431 | 0.009 | 0.014 | -47.918
-3 | -0.375 | 0.00881 | 0.014 | -42.635
-2.5 | -0.314 | 0.00866 | 0.014 | -36.276
-2 | -0.249 | 0.00822 | 0.014 | -30.339
-1.5 | -0.183 | 0.00812 | 0.014 | -22.546
-1 | -0.116 | 0.00804 | 0.014 | -14.424
-0.5 | -0.049 | 0.00798 | 0.014 | -6.093
0 | 0.019 | 0.00795 | 0.014 | 2.36
0.5 | 0.086 | 0.00784 | 0.015 | 10.99
1 | 0.154 | 0.00787 | 0.015 | 19.522
1.5 | 0.221 | 0.00791 | 0.015 | 27.91
2 | 0.288 | 0.00799 | 0.015 | 36.069
2.5 | 0.355 | 0.00807 | 0.015 | 43.989
3 | 0.422 | 0.00803 | 0.015 | 52.505
3.5 | 0.488 | 0.00816 | 0.015 | 59.856
4 | 0.554 | 0.00829 | 0.015 | 66.901
4.5 | 0.62 | 0.00852 | 0.015 | 72.718
5 | 0.684 | 0.00865 | 0.015 | 79.123
5.5 | 0.748 | 0.00888 | 0.015 | 84.235
6 | 0.808 | 0.00927 | 0.015 | 87.168
6.5 | 0.86 | 0.00908 | 0.015 | 94.805
7 | 0.9 | 0.0105 | 0.015 | 85.759
7.5 | 0.908 | 0.01166 | 0.015 | 77.838
8 | 0.806 | 0.0125 | 0.014 | 64.424
8.5 | 0.547 | 0.01722 | 0.014 | 31.755
9 | 0.555 | 0.02646 | 0.013 | 20.96
9.5 | 0.582 | 0.02858 | 0.013 | 20.358
10 | 0.604 | 0.0334 | 0.012 | 18.096
10.5 | 0.631 | 0.03637 | 0.012 | 17.339
11 | 0.619 | 0.06568 | 0.01 | 9.424
11.5 | 0.672 | 0.04984 | 0.011 | 13.484
12 | 0.669 | 0.07628 | 0.009 | 8.77
12.5 | 0.715 | 0.06361 | 0.01 | 11.235
13 | 0.728 | 0.07888 | 0.01 | 9.234
13.5 | 0.751 | 0.08538 | 0.009 | 8.795
14 | 0.773 | 0.09569 | 0.009 | 8.076
14.5 | 0.801 | 0.10055 | 0.009 | 7.966
15 | 0.817 | 0.12268 | 0.008 | 6.659
15.5 | 0.845 | 0.12523 | 0.008 | 6.75
16 | 0.873 | 0.13294 | 0.008 | 6.568
16.5 | 0.899 | 0.14175 | 0.008 | 6.342
17 | 0.924 | 0.15408 | 0.008 | 5.999
17.5 | 0.952 | 0.15827 | 0.008 | 6.014
18 | 0.98 | 0.16399 | 0.008 | 5.974
18.5 | 1.004 | 0.17855 | 0.008 | 5.623
19 | 1.031 | 0.18939 | 0.008 | 5.443
19.5 | 1.058 | 0.19173 | 0.008 | 5.518
20 | 1.085 | 0.1956 | 0.008 | 5.549

## 136. Re 16M Mach 0.50 (2)
BIGFOIL.COM POLAR EXPORT
AZ2003tip
AZ2003tip |  |  |  | Cl Max: | 1.2685 | at alpha= | 9.5 | deg
XFOIL ncrit=9 |  |  |  | L/D Max: | 153.233 | at alpha= | 6 | deg
Re: | 16000000 |  |  | Cd Min: | 0.15806 | at alpha= | 14.5 | deg
Mach: | 0.5 |  |  | Cl=0 at alpha= | -99 | deg
|  |  |  | @ Cl=0.1, Cd= | 0.0051592
|  |  |  | @ Cl=0.4, Cd= | 0.0051279
|  |  |  | @ Cl=0.6, Cd= | 0.0052004
alpha (deg) | Cl | Cd | Cm | Cl/Cd
0 | 0.0288 | 0.00519 | 0.0141 | 5.5491
0.5 | 0.0974 | 0.00516 | 0.0143 | 18.876
1 | 0.1659 | 0.00514 | 0.0145 | 32.2763
1.5 | 0.2346 | 0.00513 | 0.0147 | 45.731
2 | 0.3034 | 0.00511 | 0.0149 | 59.3738
2.5 | 0.3725 | 0.00512 | 0.0151 | 72.7539
3 | 0.4418 | 0.00514 | 0.0154 | 85.9533
3.5 | 0.5116 | 0.00511 | 0.0157 | 100.1174
4 | 0.582 | 0.00518 | 0.0162 | 112.3552
4.5 | 0.6527 | 0.00526 | 0.0168 | 124.0875
5 | 0.7233 | 0.00514 | 0.0178 | 140.7198
5.5 | 0.7892 | 0.00528 | 0.0203 | 149.4697
6 | 0.8673 | 0.00566 | 0.0207 | 153.2332
6.5 | 0.942 | 0.00616 | 0.0222 | 152.9221
7 | 1.0175 | 0.00684 | 0.024 | 148.7573
7.5 | 1.0938 | 0.00776 | 0.0262 | 140.9536
8 | 1.1732 | 0.00851 | 0.029 | 137.8613
9.5 | 1.2685 | 0.03821 | 0.01 | 33.1981
10 | 1.2341 | 0.05081 | 0.0008 | 24.2885
10.5 | 1.2006 | 0.0625 | -0.0061 | 19.2096
11 | 1.1694 | 0.07391 | -0.0125 | 15.8219
11.5 | 1.141 | 0.08529 | -0.0188 | 13.3779
12 | 1.1142 | 0.09693 | -0.0251 | 11.4949
12.5 | 1.0893 | 0.1089 | -0.0316 | 10.0028
13 | 1.0669 | 0.12104 | -0.0381 | 8.8144
13.5 | 1.0477 | 0.13332 | -0.0449 | 7.8585
14 | 1.0328 | 0.14567 | -0.0518 | 7.09
14.5 | 1.0215 | 0.15806 | -0.0588 | 6.4627

## 137. Re 18M Mach 0.00 (1)
BIGFOIL.COM POLAR EXPORT
AZ2003tip
AZ2003tip |  |  |  | Cl Max: | 1.015 | at alpha= | 11 | deg
JavaFoil+Calcfoil stall+Eppler ext transition |  |  |  | L/D Max: | 98.614 | at alpha= | 8 | deg
Re: | 18000000 |  |  | Cd Min: | 0.00755 | at alpha= | 0.5 | deg
Mach: | 0 |  |  | Cl=0 at alpha= | -0.13793 | deg
|  |  |  | @ Cl=0.1, Cd= | 0.0075543
|  |  |  | @ Cl=0.4, Cd= | 0.0076728
|  |  |  | @ Cl=0.6, Cd= | 0.0080621
alpha (deg) | Cl | Cd | Cm | Cl/Cd
-13.5 | -0.414 | 0.07869 | 0.006 | -5.258
-13 | -0.438 | 0.0719 | 0.006 | -6.086
-12.5 | -0.462 | 0.0663 | 0.007 | -6.962
-12 | -0.487 | 0.0591 | 0.007 | -8.243
-11.5 | -0.515 | 0.05031 | 0.007 | -10.238
-11 | -0.55 | 0.03752 | 0.008 | -14.667
-10.5 | -0.613 | 0.01775 | 0.01 | -34.526
-10 | -0.668 | 0.01193 | 0.01 | -56.008
-9.5 | -0.682 | 0.0113 | 0.011 | -60.345
-9 | -0.691 | 0.01082 | 0.011 | -63.833
-8.5 | -0.694 | 0.01045 | 0.011 | -66.367
-8 | -0.691 | 0.01013 | 0.011 | -68.173
-7.5 | -0.681 | 0.00981 | 0.011 | -69.377
-7 | -0.664 | 0.00955 | 0.011 | -69.588
-6.5 | -0.641 | 0.0093 | 0.011 | -68.887
-6 | -0.611 | 0.0091 | 0.012 | -67.122
-5.5 | -0.575 | 0.0089 | 0.012 | -64.591
-5 | -0.533 | 0.00875 | 0.012 | -60.969
-4.5 | -0.487 | 0.0086 | 0.012 | -56.545
-4 | -0.437 | 0.00848 | 0.012 | -51.501
-3.5 | -0.384 | 0.00836 | 0.012 | -45.973
-3 | -0.33 | 0.00826 | 0.012 | -39.896
-2.5 | -0.274 | 0.00791 | 0.012 | -34.606
-2 | -0.217 | 0.00783 | 0.012 | -27.65
-1.5 | -0.159 | 0.00776 | 0.012 | -20.448
-1 | -0.1 | 0.0077 | 0.012 | -13.046
-0.5 | -0.042 | 0.00767 | 0.012 | -5.495
0 | 0.016 | 0.00765 | 0.013 | 2.127
0.5 | 0.075 | 0.00755 | 0.013 | 9.894
1 | 0.133 | 0.00756 | 0.013 | 17.605
1.5 | 0.191 | 0.00759 | 0.013 | 25.226
2 | 0.25 | 0.00763 | 0.013 | 32.705
2.5 | 0.308 | 0.0077 | 0.013 | 40.003
3 | 0.366 | 0.00762 | 0.013 | 48.015
3.5 | 0.424 | 0.00771 | 0.013 | 54.941
4 | 0.481 | 0.00778 | 0.013 | 61.92
4.5 | 0.539 | 0.00788 | 0.013 | 68.424
5 | 0.596 | 0.00806 | 0.013 | 73.952
5.5 | 0.652 | 0.00809 | 0.013 | 80.597
6 | 0.708 | 0.0083 | 0.013 | 85.324
6.5 | 0.761 | 0.00842 | 0.013 | 90.408
7 | 0.811 | 0.0087 | 0.013 | 93.247
7.5 | 0.857 | 0.00881 | 0.013 | 97.279
8 | 0.898 | 0.00911 | 0.013 | 98.614
8.5 | 0.934 | 0.0096 | 0.013 | 97.256
9 | 0.964 | 0.01002 | 0.013 | 96.18
9.5 | 0.988 | 0.0105 | 0.012 | 94.064
10 | 1.004 | 0.01103 | 0.012 | 91.03
10.5 | 1.013 | 0.01162 | 0.012 | 87.229
11 | 1.015 | 0.0126 | 0.012 | 80.547
11.5 | 0.981 | 0.01433 | 0.012 | 68.453
12 | 0.952 | 0.01729 | 0.012 | 55.09
12.5 | 0.916 | 0.02219 | 0.011 | 41.271
13 | 0.878 | 0.02822 | 0.011 | 31.13
13.5 | 0.843 | 0.03325 | 0.01 | 25.361
14 | 0.8 | 0.0399 | 0.01 | 20.051
14.5 | 0.757 | 0.04649 | 0.01 | 16.287
15 | 0.714 | 0.05361 | 0.01 | 13.32
15.5 | 0.671 | 0.06174 | 0.009 | 10.866
16 | 0.628 | 0.07074 | 0.009 | 8.884

## 138. Re 18M Mach 0.00 (2)
BIGFOIL.COM POLAR EXPORT
AZ2003tip
AZ2003tip |  |  |  | Cl Max: | 1.8935 | at alpha= | 18 | deg
XFOIL ncrit=9 |  |  |  | L/D Max: | 144.497 | at alpha= | 6.5 | deg
Re: | 18000000 |  |  | Cd Min: | 0.08104 | at alpha= | 20 | deg
Mach: | 0 |  |  | Cl=0 at alpha= | -0.18261 | deg
|  |  |  | @ Cl=0.1, Cd= | 0.0050163
|  |  |  | @ Cl=0.4, Cd= | 0.0049442
|  |  |  | @ Cl=0.6, Cd= | 0.0050124
alpha (deg) | Cl | Cd | Cm | Cl/Cd
-19.5 | -1.8806 | 0.03547 | -0.0198 | -53.0195
-19 | -1.9015 | 0.03118 | -0.0147 | -60.9846
-18.5 | -1.8845 | 0.02849 | -0.0117 | -66.146
-18 | -1.8576 | 0.02624 | -0.0093 | -70.7927
-17.5 | -1.8246 | 0.02432 | -0.0073 | -75.0247
-17 | -1.7876 | 0.02262 | -0.0055 | -79.0274
-16.5 | -1.7472 | 0.02114 | -0.0039 | -82.649
-16 | -1.7047 | 0.01977 | -0.0025 | -86.2266
-15.5 | -1.6602 | 0.01854 | -0.0012 | -89.5469
-15 | -1.6141 | 0.01743 | -0.0001 | -92.6047
-14.5 | -1.5667 | 0.01638 | 0.001 | -95.6471
-14 | -1.5181 | 0.01546 | 0.0019 | -98.1953
-13.5 | -1.4686 | 0.01457 | 0.0028 | -100.7962
-13 | -1.4183 | 0.01374 | 0.0037 | -103.2242
-12.5 | -1.3672 | 0.01299 | 0.0044 | -105.2502
-12 | -1.3153 | 0.01229 | 0.0051 | -107.022
-11.5 | -1.263 | 0.01162 | 0.0058 | -108.6919
-11 | -1.2101 | 0.01099 | 0.0064 | -110.1092
-10.5 | -1.1567 | 0.01042 | 0.007 | -111.0077
-10 | -1.1053 | 0.01003 | 0.008 | -110.1994
-9.5 | -1.0515 | 0.00968 | 0.0085 | -108.626
-9 | -0.997 | 0.00929 | 0.0089 | -107.3197
-8.5 | -0.9423 | 0.00884 | 0.0093 | -106.595
-8 | -0.8871 | 0.00845 | 0.0097 | -104.9822
-7.5 | -0.8317 | 0.00804 | 0.01 | -103.4453
-7 | -0.7761 | 0.00765 | 0.0103 | -101.451
-6.5 | -0.7202 | 0.00729 | 0.0107 | -98.7929
-6 | -0.664 | 0.00694 | 0.0109 | -95.6772
-5.5 | -0.6076 | 0.00663 | 0.0112 | -91.644
-4 | -0.4373 | 0.00593 | 0.0119 | -73.7437
-3.5 | -0.3802 | 0.00576 | 0.012 | -66.0069
-3 | -0.3232 | 0.00553 | 0.0121 | -58.4448
-2.5 | -0.2661 | 0.00535 | 0.0122 | -49.7383
-2 | -0.2088 | 0.00525 | 0.0123 | -39.7714
-1.5 | -0.1514 | 0.00514 | 0.0123 | -29.4553
-1 | -0.094 | 0.00511 | 0.0124 | -18.3953
-0.5 | -0.0365 | 0.00508 | 0.0124 | -7.185
0 | 0.021 | 0.00504 | 0.0124 | 4.1667
0.5 | 0.0786 | 0.00502 | 0.0124 | 15.6574
1 | 0.1361 | 0.00501 | 0.0124 | 27.1657
1.5 | 0.1936 | 0.005 | 0.0124 | 38.72
2 | 0.2511 | 0.00496 | 0.0123 | 50.625
2.5 | 0.3085 | 0.00501 | 0.0122 | 61.5768
3 | 0.3659 | 0.00498 | 0.0121 | 73.4739
3.5 | 0.4231 | 0.00492 | 0.012 | 85.9959
4 | 0.4803 | 0.005 | 0.0118 | 96.06
4.5 | 0.5375 | 0.00504 | 0.0117 | 106.6468
5.5 | 0.6508 | 0.00499 | 0.0115 | 130.4208
6 | 0.7049 | 0.00498 | 0.0121 | 141.5462
6.5 | 0.7615 | 0.00527 | 0.012 | 144.4972
7 | 0.8179 | 0.00569 | 0.0119 | 143.7434
7.5 | 0.8741 | 0.00607 | 0.0119 | 144.0033
8 | 0.9301 | 0.00648 | 0.0118 | 143.534
8.5 | 0.9856 | 0.00699 | 0.0117 | 141.0014
9 | 1.041 | 0.00745 | 0.0117 | 139.7315
9.5 | 1.0962 | 0.00791 | 0.0117 | 138.5841
10 | 1.151 | 0.0084 | 0.0117 | 137.0238
10.5 | 1.2053 | 0.00896 | 0.0117 | 134.5201
11.5 | 1.313 | 0.01003 | 0.0118 | 130.9073
12 | 1.366 | 0.01065 | 0.0118 | 128.2629
13 | 1.4692 | 0.01227 | 0.0121 | 119.7392
13.5 | 1.5201 | 0.01306 | 0.0123 | 116.3936
14 | 1.57 | 0.01392 | 0.0125 | 112.7874
14.5 | 1.6189 | 0.01486 | 0.0127 | 108.9435
15 | 1.6665 | 0.01589 | 0.0131 | 104.8773
15.5 | 1.7125 | 0.01701 | 0.0135 | 100.6761
16 | 1.7567 | 0.01826 | 0.0139 | 96.2048
16.5 | 1.7983 | 0.01966 | 0.0145 | 91.47
17 | 1.8366 | 0.02126 | 0.0152 | 86.3876
17.5 | 1.87 | 0.02315 | 0.016 | 80.7775
18 | 1.8935 | 0.02557 | 0.0172 | 74.0516
18.5 | 1.8844 | 0.03222 | 0.0132 | 58.4854
19 | 1.8632 | 0.04314 | 0.0051 | 43.1896
19.5 | 1.7992 | 0.05904 | -0.0036 | 30.4743
20 | 1.6951 | 0.08104 | -0.0148 | 20.9168

## 139. Re 18M Mach 0.10 (1)
BIGFOIL.COM POLAR EXPORT
AZ2003tip
AZ2003tip |  |  |  | Cl Max: | 1.008 | at alpha= | 10.5 | deg
JavaFoil+Calcfoil stall+Eppler ext transition |  |  |  | L/D Max: | 98.268 | at alpha= | 8 | deg
Re: | 18000000 |  |  | Cd Min: | 0.00756 | at alpha= | 0.5 | deg
Mach: | 0.1 |  |  | Cl=0 at alpha= | -0.13793 | deg
|  |  |  | @ Cl=0.1, Cd= | 0.0075642
|  |  |  | @ Cl=0.4, Cd= | 0.0076852
|  |  |  | @ Cl=0.6, Cd= | 0.0080807
alpha (deg) | Cl | Cd | Cm | Cl/Cd
-13.5 | -0.369 | 0.08075 | 0.006 | -4.575
-13 | -0.397 | 0.07174 | 0.006 | -5.531
-12.5 | -0.422 | 0.06827 | 0.006 | -6.176
-12 | -0.45 | 0.06096 | 0.007 | -7.386
-11.5 | -0.478 | 0.05501 | 0.007 | -8.687
-11 | -0.511 | 0.04443 | 0.008 | -11.504
-10.5 | -0.553 | 0.03048 | 0.009 | -18.145
-10 | -0.644 | 0.01245 | 0.01 | -51.709
-9.5 | -0.662 | 0.01146 | 0.011 | -57.737
-9 | -0.675 | 0.01093 | 0.011 | -61.755
-8.5 | -0.682 | 0.01054 | 0.011 | -64.702
-8 | -0.682 | 0.0102 | 0.011 | -66.902
-7.5 | -0.675 | 0.0099 | 0.011 | -68.253
-7 | -0.661 | 0.00959 | 0.011 | -68.951
-6.5 | -0.64 | 0.00935 | 0.011 | -68.429
-6 | -0.611 | 0.00914 | 0.012 | -66.862
-5.5 | -0.576 | 0.00893 | 0.012 | -64.481
-5 | -0.535 | 0.00877 | 0.012 | -60.987
-4.5 | -0.488 | 0.00863 | 0.012 | -56.616
-4 | -0.438 | 0.0085 | 0.012 | -51.611
-3.5 | -0.386 | 0.00837 | 0.012 | -46.103
-3 | -0.331 | 0.00828 | 0.012 | -40.02
-2.5 | -0.275 | 0.00792 | 0.012 | -34.707
-2 | -0.218 | 0.00784 | 0.012 | -27.751
-1.5 | -0.159 | 0.00777 | 0.012 | -20.522
-1 | -0.101 | 0.00771 | 0.012 | -13.097
-0.5 | -0.042 | 0.00767 | 0.013 | -5.517
0 | 0.016 | 0.00766 | 0.013 | 2.135
0.5 | 0.075 | 0.00756 | 0.013 | 9.934
1 | 0.134 | 0.00757 | 0.013 | 17.676
1.5 | 0.192 | 0.0076 | 0.013 | 25.321
2 | 0.251 | 0.00764 | 0.013 | 32.838
2.5 | 0.309 | 0.00771 | 0.013 | 40.154
3 | 0.368 | 0.00763 | 0.013 | 48.18
3.5 | 0.426 | 0.00773 | 0.013 | 55.117
4 | 0.484 | 0.00779 | 0.013 | 62.142
4.5 | 0.542 | 0.00789 | 0.013 | 68.635
5 | 0.599 | 0.00808 | 0.013 | 74.125
5.5 | 0.656 | 0.00812 | 0.013 | 80.757
6 | 0.711 | 0.00832 | 0.013 | 85.435
6.5 | 0.764 | 0.00845 | 0.013 | 90.44
7 | 0.815 | 0.00874 | 0.013 | 93.254
7.5 | 0.86 | 0.00885 | 0.013 | 97.201
8 | 0.901 | 0.00917 | 0.013 | 98.268
8.5 | 0.936 | 0.00968 | 0.013 | 96.71
9 | 0.965 | 0.01012 | 0.013 | 95.403
9.5 | 0.987 | 0.01068 | 0.013 | 92.448
10 | 1.001 | 0.01117 | 0.012 | 89.634
10.5 | 1.008 | 0.01181 | 0.012 | 85.337
11 | 1.006 | 0.01291 | 0.012 | 77.906
11.5 | 0.962 | 0.0152 | 0.012 | 63.254
12 | 0.929 | 0.01868 | 0.011 | 49.709
12.5 | 0.889 | 0.02388 | 0.011 | 37.243
13 | 0.848 | 0.03044 | 0.011 | 27.843
13.5 | 0.809 | 0.03516 | 0.01 | 23.023
14 | 0.76 | 0.04307 | 0.01 | 17.649
14.5 | 0.714 | 0.04948 | 0.01 | 14.428
15 | 0.665 | 0.05863 | 0.009 | 11.34
15.5 | 0.619 | 0.06655 | 0.009 | 9.298

## 140. Re 18M Mach 0.10 (2)
BIGFOIL.COM POLAR EXPORT
AZ2003tip
AZ2003tip |  |  |  | Cl Max: | 1.8674 | at alpha= | 17.5 | deg
XFOIL ncrit=9 |  |  |  | L/D Max: | 144.698 | at alpha= | 6.5 | deg
Re: | 18000000 |  |  | Cd Min: | 0.11143 | at alpha= | 20 | deg
Mach: | 0.1 |  |  | Cl=0 at alpha= | -0.18394 | deg
|  |  |  | @ Cl=0.1, Cd= | 0.0050164
|  |  |  | @ Cl=0.4, Cd= | 0.0049524
|  |  |  | @ Cl=0.6, Cd= | 0.0050969
alpha (deg) | Cl | Cd | Cm | Cl/Cd
-18.5 | -1.8015 | 0.03822 | -0.0208 | -47.135
-18 | -1.834 | 0.03241 | -0.0168 | -56.5875
-17.5 | -1.8196 | 0.02896 | -0.0138 | -62.8315
-17 | -1.7924 | 0.02625 | -0.0112 | -68.2819
-16.5 | -1.7569 | 0.02414 | -0.0091 | -72.7796
-16 | -1.7174 | 0.02226 | -0.0072 | -77.1518
-15.5 | -1.6744 | 0.02065 | -0.0054 | -81.0847
-15 | -1.6291 | 0.0192 | -0.0039 | -84.849
-14.5 | -1.5821 | 0.01789 | -0.0024 | -88.4349
-14 | -1.5333 | 0.01673 | -0.0011 | -91.6497
-13.5 | -1.4835 | 0.01566 | 0.0001 | -94.7318
-13 | -1.4327 | 0.01467 | 0.0012 | -97.6619
-12.5 | -1.3808 | 0.01379 | 0.0022 | -100.1305
-12 | -1.3283 | 0.01298 | 0.0032 | -102.3344
-11.5 | -1.2751 | 0.01222 | 0.0041 | -104.3453
-11 | -1.2215 | 0.01151 | 0.0049 | -106.1251
-10.5 | -1.1673 | 0.01087 | 0.0056 | -107.3873
-10 | -1.1151 | 0.01042 | 0.0069 | -107.0154
-9.5 | -1.0606 | 0.01001 | 0.0075 | -105.954
-9 | -1.0054 | 0.00958 | 0.0081 | -104.9478
-8.5 | -0.95 | 0.00908 | 0.0086 | -104.6256
-8 | -0.8942 | 0.00864 | 0.009 | -103.4954
-7.5 | -0.8382 | 0.0082 | 0.0095 | -102.2195
-7 | -0.782 | 0.00777 | 0.0099 | -100.6435
-6.5 | -0.7255 | 0.00738 | 0.0103 | -98.3062
-6 | -0.6688 | 0.007 | 0.0107 | -95.5429
-5.5 | -0.6119 | 0.00667 | 0.011 | -91.7391
-4 | -0.4401 | 0.00594 | 0.0118 | -74.0909
-3.5 | -0.3826 | 0.00577 | 0.012 | -66.3085
-3 | -0.3252 | 0.00555 | 0.0121 | -58.5946
-2.5 | -0.2677 | 0.00535 | 0.0122 | -50.0374
-2 | -0.21 | 0.00526 | 0.0123 | -39.924
-1.5 | -0.1523 | 0.00514 | 0.0124 | -29.6304
-1 | -0.0944 | 0.00511 | 0.0124 | -18.4736
-0.5 | -0.0366 | 0.00508 | 0.0124 | -7.2047
0 | 0.0213 | 0.00504 | 0.0125 | 4.2262
0.5 | 0.0791 | 0.00502 | 0.0124 | 15.757
1 | 0.137 | 0.00501 | 0.0125 | 27.3453
1.5 | 0.1949 | 0.005 | 0.0124 | 38.98
2 | 0.2527 | 0.00496 | 0.0124 | 50.9476
2.5 | 0.3105 | 0.00501 | 0.0123 | 61.976
3 | 0.3682 | 0.00498 | 0.0122 | 73.9357
3.5 | 0.4259 | 0.00493 | 0.0121 | 86.3895
4 | 0.4834 | 0.005 | 0.012 | 96.68
4.5 | 0.541 | 0.00505 | 0.0119 | 107.1287
5 | 0.5984 | 0.0051 | 0.0118 | 117.3333
5.5 | 0.6552 | 0.00499 | 0.0117 | 131.3026
6 | 0.7095 | 0.00498 | 0.0123 | 142.4699
6.5 | 0.7669 | 0.0053 | 0.0123 | 144.6981
7 | 0.8238 | 0.00571 | 0.0122 | 144.2732
7.5 | 0.8806 | 0.0061 | 0.0122 | 144.3607
8 | 0.9371 | 0.00652 | 0.0122 | 143.727
8.5 | 0.9932 | 0.00706 | 0.0122 | 140.6799
9 | 1.0493 | 0.00753 | 0.0122 | 139.3493
9.5 | 1.105 | 0.00802 | 0.0123 | 137.7805
10 | 1.1605 | 0.00852 | 0.0124 | 136.2089
10.5 | 1.2156 | 0.00909 | 0.0125 | 133.7294
11 | 1.2704 | 0.00962 | 0.0126 | 132.0582
11.5 | 1.3248 | 0.01022 | 0.0127 | 129.6282
12 | 1.3783 | 0.01095 | 0.0129 | 125.8721
13 | 1.4832 | 0.01261 | 0.0135 | 117.6209
13.5 | 1.5347 | 0.01348 | 0.0138 | 113.8501
14 | 1.5852 | 0.01444 | 0.0142 | 109.7784
14.5 | 1.6344 | 0.01549 | 0.0146 | 105.5132
15 | 1.682 | 0.01667 | 0.0151 | 100.8998
15.5 | 1.7277 | 0.01798 | 0.0157 | 96.0901
16 | 1.7709 | 0.01947 | 0.0164 | 90.9553
16.5 | 1.8104 | 0.02119 | 0.0172 | 85.4365
17 | 1.8445 | 0.02325 | 0.0181 | 79.3333
17.5 | 1.8674 | 0.02594 | 0.0192 | 71.9892
18 | 1.856 | 0.03371 | 0.0135 | 55.0578
18.5 | 1.8232 | 0.0464 | 0.0044 | 39.2931
19 | 1.7491 | 0.06365 | -0.005 | 27.48
19.5 | 1.6435 | 0.08615 | -0.0166 | 19.0772
20 | 1.532 | 0.11143 | -0.0301 | 13.7485

## 141. Re 18M Mach 0.25 (1)
BIGFOIL.COM POLAR EXPORT
AZ2003tip
AZ2003tip |  |  |  | Cl Max: | 0.973 | at alpha= | 9.5 | deg
JavaFoil+Calcfoil stall+Eppler ext transition |  |  |  | L/D Max: | 96.064 | at alpha= | 7.5 | deg
Re: | 18000000 |  |  | Cd Min: | 0.0076 | at alpha= | 0.5 | deg
Mach: | 0.25 |  |  | Cl=0 at alpha= | -0.13934 | deg
|  |  |  | @ Cl=0.1, Cd= | 0.0076038
|  |  |  | @ Cl=0.4, Cd= | 0.07679
|  |  |  | @ Cl=0.6, Cd= | 0.07679
alpha (deg) | Cl | Cd | Cm | Cl/Cd
-12 | -0.068 | 0.07311 | 0.006 | -0.934
-11.5 | -0.142 | 0.06613 | 0.007 | -2.151
-11 | -0.225 | 0.06163 | 0.007 | -3.656
-10.5 | -0.292 | 0.0548 | 0.007 | -5.334
-10 | -0.353 | 0.04844 | 0.008 | -7.29
-9.5 | -0.414 | 0.03874 | 0.009 | -10.674
-9 | -0.534 | 0.01199 | 0.011 | -44.562
-8.5 | -0.576 | 0.01112 | 0.011 | -51.823
-8 | -0.607 | 0.01066 | 0.011 | -56.978
-7.5 | -0.626 | 0.01026 | 0.012 | -60.98
-7 | -0.631 | 0.0099 | 0.012 | -63.762
-6.5 | -0.625 | 0.0096 | 0.012 | -65.074
-6 | -0.607 | 0.00935 | 0.012 | -64.884
-5.5 | -0.579 | 0.0091 | 0.012 | -63.614
-5 | -0.542 | 0.0089 | 0.012 | -60.85
-4.5 | -0.497 | 0.00876 | 0.012 | -56.793
-4 | -0.448 | 0.0086 | 0.012 | -52.104
-3.5 | -0.395 | 0.00847 | 0.012 | -46.687
-3 | -0.34 | 0.00835 | 0.013 | -40.701
-2.5 | -0.282 | 0.00798 | 0.013 | -35.39
-2 | -0.224 | 0.00789 | 0.013 | -28.316
-1.5 | -0.164 | 0.00782 | 0.013 | -20.964
-1 | -0.104 | 0.00775 | 0.013 | -13.383
-0.5 | -0.044 | 0.00772 | 0.013 | -5.638
0 | 0.017 | 0.0077 | 0.013 | 2.182
0.5 | 0.077 | 0.0076 | 0.013 | 10.154
1 | 0.137 | 0.00761 | 0.013 | 18.063
1.5 | 0.198 | 0.00764 | 0.013 | 25.862
2 | 0.258 | 0.00769 | 0.013 | 33.533
2.5 | 0.318 | 0.00777 | 0.013 | 40.928
3 | 0.378 | 0.0077 | 0.013 | 49.067
3.5 | 0.438 | 0.0078 | 0.013 | 56.127
4 | 0.497 | 0.00786 | 0.013 | 63.261
4.5 | 0.556 | 0.00799 | 0.013 | 69.614
5 | 0.615 | 0.0082 | 0.013 | 74.988
5.5 | 0.673 | 0.00825 | 0.013 | 81.583
6 | 0.73 | 0.00848 | 0.013 | 86.007
6.5 | 0.783 | 0.00864 | 0.013 | 90.669
7 | 0.834 | 0.00897 | 0.013 | 92.985
7.5 | 0.878 | 0.00914 | 0.013 | 96.064
8 | 0.915 | 0.00953 | 0.013 | 96.044
8.5 | 0.945 | 0.01014 | 0.013 | 93.17
9 | 0.964 | 0.01069 | 0.013 | 90.192
9.5 | 0.973 | 0.01142 | 0.013 | 85.236
10 | 0.97 | 0.01227 | 0.013 | 79.091
10.5 | 0.933 | 0.0133 | 0.012 | 70.169
11 | 0.883 | 0.01653 | 0.012 | 53.408
11.5 | 0.818 | 0.02269 | 0.012 | 36.066
12 | 0.752 | 0.02894 | 0.011 | 25.985
12.5 | 0.681 | 0.03531 | 0.011 | 19.282
13 | 0.603 | 0.0428 | 0.01 | 14.093
13.5 | 0.52 | 0.05105 | 0.01 | 10.193
14 | 0.425 | 0.06145 | 0.01 | 6.92
14.5 | 0.324 | 0.07679 | 0.009 | 4.221

## 142. Re 18M Mach 0.25 (2)
BIGFOIL.COM POLAR EXPORT
AZ2003tip
AZ2003tip |  |  |  | Cl Max: | 1.6626 | at alpha= | 14.5 | deg
XFOIL ncrit=9 |  |  |  | L/D Max: | 146.513 | at alpha= | 7 | deg
Re: | 18000000 |  |  | Cd Min: | 0.21038 | at alpha= | -16.5 | deg
Mach: | 0.25 |  |  | Cl=0 at alpha= | -0.18844 | deg
|  |  |  | @ Cl=0.1, Cd= | 0.00503
|  |  |  | @ Cl=0.4, Cd= | 0.0049844
|  |  |  | @ Cl=0.6, Cd= | 0.0051031
alpha (deg) | Cl | Cd | Cm | Cl/Cd
-16.5 | -0.8946 | 0.21038 | 0.1025 | -4.2523
-16 | -0.8825 | 0.20174 | 0.098 | -4.3744
-15.5 | -0.8731 | 0.19244 | 0.0934 | -4.537
-15 | -0.8733 | 0.18021 | 0.0875 | -4.846
-14.5 | -0.8769 | 0.16781 | 0.0816 | -5.2256
-14 | -0.9231 | 0.14542 | 0.0702 | -6.3478
-13.5 | -0.9395 | 0.13235 | 0.0637 | -7.0986
-13 | -0.984 | 0.11435 | 0.054 | -8.6052
-12.5 | -1.0646 | 0.09122 | 0.0391 | -11.6707
-12 | -1.161 | 0.06611 | 0.0144 | -17.5616
-11.5 | -1.24 | 0.0361 | -0.0052 | -34.349
-11 | -1.2375 | 0.025 | -0.0056 | -49.5
-10.5 | -1.2041 | 0.01917 | -0.0038 | -62.8117
-10 | -1.1592 | 0.01603 | -0.0012 | -72.3144
-9.5 | -1.1058 | 0.01402 | 0.0007 | -78.873
-9 | -1.0494 | 0.01256 | 0.0022 | -83.551
-8.5 | -0.9917 | 0.01134 | 0.0037 | -87.4515
-8 | -0.9331 | 0.01037 | 0.0049 | -89.9807
-7.5 | -0.8741 | 0.00952 | 0.0061 | -91.8172
-7 | -0.8148 | 0.00875 | 0.0071 | -93.12
-6.5 | -0.7553 | 0.00809 | 0.0081 | -93.3622
-6 | -0.6957 | 0.00747 | 0.0089 | -93.1325
-4 | -0.456 | 0.006 | 0.0113 | -76
-3.5 | -0.396 | 0.00583 | 0.0117 | -67.9245
-3 | -0.3362 | 0.00562 | 0.012 | -59.8221
-2.5 | -0.2766 | 0.00538 | 0.0122 | -51.4126
-2 | -0.2167 | 0.00527 | 0.0124 | -41.1195
-1.5 | -0.157 | 0.00515 | 0.0125 | -30.4854
-1 | -0.0971 | 0.00512 | 0.0126 | -18.9648
-0.5 | -0.0372 | 0.00509 | 0.0127 | -7.3084
0 | 0.0225 | 0.00505 | 0.0128 | 4.4554
0.5 | 0.0823 | 0.00503 | 0.0128 | 16.3618
1 | 0.1422 | 0.00503 | 0.0128 | 28.2704
1.5 | 0.202 | 0.00502 | 0.0128 | 40.239
2 | 0.2618 | 0.00498 | 0.0128 | 52.5703
2.5 | 0.3216 | 0.00502 | 0.0128 | 64.0637
3 | 0.3814 | 0.005 | 0.0128 | 76.28
3.5 | 0.4411 | 0.00495 | 0.0127 | 89.1111
4 | 0.5009 | 0.00503 | 0.0127 | 99.5825
4.5 | 0.5608 | 0.00509 | 0.0127 | 110.1768
5 | 0.6206 | 0.00511 | 0.0127 | 121.4481
5.5 | 0.6798 | 0.00503 | 0.0128 | 135.1491
6 | 0.7356 | 0.00505 | 0.014 | 145.6634
6.5 | 0.7971 | 0.00545 | 0.0138 | 146.2569
7 | 0.8571 | 0.00585 | 0.014 | 146.5128
7.5 | 0.9168 | 0.00636 | 0.0142 | 144.1509
8 | 0.9766 | 0.00687 | 0.0145 | 142.1543
8.5 | 1.0362 | 0.00744 | 0.0149 | 139.2742
9 | 1.0959 | 0.00799 | 0.0154 | 137.1589
9.5 | 1.1555 | 0.00857 | 0.0159 | 134.8308
10 | 1.2152 | 0.00916 | 0.0165 | 132.6638
10.5 | 1.2746 | 0.00981 | 0.0172 | 129.9286
11 | 1.3334 | 0.01062 | 0.0179 | 125.5556
11.5 | 1.3914 | 0.01163 | 0.0188 | 119.6389
12 | 1.4485 | 0.01278 | 0.0198 | 113.3412
12.5 | 1.5041 | 0.01417 | 0.0208 | 106.1468
13 | 1.5567 | 0.01595 | 0.022 | 97.5987
13.5 | 1.6044 | 0.01831 | 0.0233 | 87.6242
14 | 1.6426 | 0.02162 | 0.0245 | 75.9759
14.5 | 1.6626 | 0.02649 | 0.0247 | 62.7633
15 | 1.6422 | 0.03869 | 0.0119 | 42.4451
15.5 | 1.5899 | 0.05423 | 0.0012 | 29.3177
16 | 1.5291 | 0.06991 | -0.0075 | 21.8724
16.5 | 1.4667 | 0.08593 | -0.0159 | 17.0685
17 | 1.3999 | 0.10359 | -0.0255 | 13.5139
17.5 | 1.338 | 0.12144 | -0.0352 | 11.0178
18 | 1.2844 | 0.13885 | -0.045 | 9.2503
18.5 | 1.2351 | 0.15669 | -0.0555 | 7.8824
19 | 1.1933 | 0.17451 | -0.0665 | 6.838
19.5 | 1.1646 | 0.19085 | -0.077 | 6.1022

## 143. Re 18M Mach 0.50 (1)
BIGFOIL.COM POLAR EXPORT
AZ2003tip
AZ2003tip |  |  |  | Cl Max: | 1.086 | at alpha= | 20 | deg
JavaFoil+Calcfoil stall+Eppler ext transition |  |  |  | L/D Max: | 88.677 | at alpha= | 6.5 | deg
Re: | 18000000 |  |  | Cd Min: | 0.00778 | at alpha= | 0.5 | deg
Mach: | 0.5 |  |  | Cl=0 at alpha= | -0.13971 | deg
|  |  |  | @ Cl=0.1, Cd= | 0.0077841
|  |  |  | @ Cl=0.4, Cd= | 0.0080099
|  |  |  | @ Cl=0.6, Cd= | 0.0083873
alpha (deg) | Cl | Cd | Cm | Cl/Cd
-20 | -1.065 | 0.18697 | 0.005 | -5.696
-19.5 | -1.038 | 0.18471 | 0.005 | -5.621
-19 | -1.012 | 0.18053 | 0.005 | -5.603
-18.5 | -0.985 | 0.17505 | 0.005 | -5.629
-18 | -0.96 | 0.16724 | 0.005 | -5.738
-17.5 | -0.934 | 0.15006 | 0.005 | -6.225
-17 | -0.908 | 0.14276 | 0.005 | -6.358
-16.5 | -0.881 | 0.13965 | 0.005 | -6.308
-16 | -0.854 | 0.13529 | 0.005 | -6.311
-15.5 | -0.827 | 0.12702 | 0.006 | -6.515
-15 | -0.802 | 0.11536 | 0.006 | -6.953
-14.5 | -0.776 | 0.10596 | 0.006 | -7.326
-14 | -0.749 | 0.10186 | 0.006 | -7.349
-13.5 | -0.722 | 0.09553 | 0.006 | -7.56
-13 | -0.696 | 0.08843 | 0.006 | -7.875
-12.5 | -0.668 | 0.08883 | 0.006 | -7.524
-12 | -0.643 | 0.08032 | 0.006 | -8.005
-11.5 | -0.62 | 0.07165 | 0.007 | -8.649
-11 | -0.599 | 0.06204 | 0.008 | -9.656
-10.5 | -0.561 | 0.0734 | 0.006 | -7.639
-10 | -0.54 | 0.06119 | 0.007 | -8.82
-9.5 | -0.523 | 0.04886 | 0.009 | -10.714
-9 | -0.482 | 0.05945 | 0.007 | -8.108
-8.5 | -0.469 | 0.04393 | 0.009 | -10.67
-8 | -0.435 | 0.04663 | 0.008 | -9.329
-7.5 | -0.494 | 0.01233 | 0.013 | -40.014
-7 | -0.46 | 0.01215 | 0.013 | -37.881
-6.5 | -0.427 | 0.01123 | 0.013 | -38.006
-6 | -0.394 | 0.01043 | 0.013 | -37.727
-5.5 | -0.36 | 0.01013 | 0.013 | -35.545
-5 | -0.327 | 0.00968 | 0.014 | -33.739
-4.5 | -0.495 | 0.00937 | 0.014 | -52.77
-4 | -0.476 | 0.00911 | 0.014 | -52.193
-3.5 | -0.431 | 0.00891 | 0.014 | -48.414
-3 | -0.375 | 0.00872 | 0.014 | -43.073
-2.5 | -0.314 | 0.00857 | 0.014 | -36.627
-2 | -0.249 | 0.00814 | 0.014 | -30.629
-1.5 | -0.183 | 0.00804 | 0.014 | -22.762
-1 | -0.116 | 0.00796 | 0.014 | -14.569
-0.5 | -0.049 | 0.0079 | 0.014 | -6.153
0 | 0.019 | 0.00788 | 0.014 | 2.382
0.5 | 0.086 | 0.00778 | 0.015 | 11.075
1 | 0.154 | 0.0078 | 0.015 | 19.686
1.5 | 0.221 | 0.00785 | 0.015 | 28.12
2 | 0.288 | 0.00793 | 0.015 | 36.345
2.5 | 0.355 | 0.00803 | 0.015 | 44.194
3 | 0.422 | 0.008 | 0.015 | 52.701
3.5 | 0.488 | 0.00813 | 0.015 | 60.099
4 | 0.554 | 0.00822 | 0.015 | 67.437
4.5 | 0.62 | 0.00846 | 0.015 | 73.253
5 | 0.684 | 0.00866 | 0.015 | 79.046
5.5 | 0.748 | 0.00895 | 0.015 | 83.57
6 | 0.808 | 0.00921 | 0.015 | 87.696
6.5 | 0.86 | 0.0097 | 0.015 | 88.677
7 | 0.9 | 0.01035 | 0.015 | 86.992
7.5 | 0.908 | 0.01147 | 0.015 | 79.147
8 | 0.815 | 0.01278 | 0.014 | 63.804
8.5 | 0.548 | 0.01689 | 0.014 | 32.434
9 | 0.556 | 0.02546 | 0.013 | 21.855
9.5 | 0.584 | 0.02753 | 0.013 | 21.203
10 | 0.605 | 0.03295 | 0.012 | 18.355
10.5 | 0.633 | 0.03509 | 0.012 | 18.027
11 | 0.622 | 0.06329 | 0.01 | 9.824
11.5 | 0.675 | 0.04773 | 0.011 | 14.142
12 | 0.671 | 0.07411 | 0.01 | 9.057
12.5 | 0.718 | 0.06078 | 0.011 | 11.818
13 | 0.731 | 0.07651 | 0.01 | 9.553
13.5 | 0.74 | 0.09786 | 0.008 | 7.564
14 | 0.766 | 0.1059 | 0.008 | 7.233
14.5 | 0.795 | 0.10959 | 0.008 | 7.259
15 | 0.817 | 0.12602 | 0.008 | 6.484
15.5 | 0.845 | 0.12894 | 0.008 | 6.556
16 | 0.873 | 0.13764 | 0.008 | 6.342
16.5 | 0.899 | 0.14887 | 0.008 | 6.037
17 | 0.924 | 0.15812 | 0.008 | 5.845
17.5 | 0.952 | 0.16268 | 0.008 | 5.85
18 | 0.98 | 0.16624 | 0.008 | 5.892
18.5 | 1.004 | 0.18162 | 0.008 | 5.53
19 | 1.031 | 0.1903 | 0.008 | 5.418
19.5 | 1.058 | 0.19447 | 0.008 | 5.442
20 | 1.086 | 0.19832 | 0.008 | 5.474

## 144. Re 18M Mach 0.50 (2)
BIGFOIL.COM POLAR EXPORT
AZ2003tip
AZ2003tip |  |  |  | Cl Max: | 1.174 | at alpha= | 8 | deg
XFOIL ncrit=9 |  |  |  | L/D Max: | 156.606 | at alpha= | 6 | deg
Re: | 18000000 |  |  | Cd Min: | 0.00832 | at alpha= | 8 | deg
Mach: | 0.5 |  |  | Cl=0 at alpha= | -99 | deg
|  |  |  | @ Cl=0.1, Cd= | 0.0050892
|  |  |  | @ Cl=0.4, Cd= | 0.005126
|  |  |  | @ Cl=0.6, Cd= | 0.0052276
alpha (deg) | Cl | Cd | Cm | Cl/Cd
0 | 0.0287 | 0.00512 | 0.0141 | 5.6055
0.5 | 0.0972 | 0.00509 | 0.0143 | 19.0963
1 | 0.1658 | 0.00507 | 0.0145 | 32.7022
1.5 | 0.2346 | 0.00507 | 0.0147 | 46.2722
2 | 0.3034 | 0.00506 | 0.0149 | 59.9605
2.5 | 0.3725 | 0.00513 | 0.0151 | 72.6121
3 | 0.4419 | 0.00512 | 0.0154 | 86.3086
3.5 | 0.5118 | 0.00509 | 0.0158 | 100.5501
4 | 0.5822 | 0.0052 | 0.0162 | 111.9615
4.5 | 0.6532 | 0.00531 | 0.0168 | 123.0132
5 | 0.7245 | 0.0053 | 0.0176 | 136.6981
5.5 | 0.7942 | 0.00528 | 0.0192 | 150.4167
6 | 0.8676 | 0.00554 | 0.0207 | 156.6065
6.5 | 0.9422 | 0.00609 | 0.0222 | 154.7126
7 | 1.0179 | 0.00674 | 0.024 | 151.0237
7.5 | 1.0945 | 0.00761 | 0.0262 | 143.8239
8 | 1.174 | 0.00832 | 0.029 | 141.1058

## 145. Re 20M Mach 0.00 (1)
BIGFOIL.COM POLAR EXPORT
AZ2003tip
AZ2003tip |  |  |  | Cl Max: | 1.015 | at alpha= | 11 | deg
JavaFoil+Calcfoil stall+Eppler ext transition |  |  |  | L/D Max: | 99.368 | at alpha= | 8 | deg
Re: | 20000000 |  |  | Cd Min: | 0.0075 | at alpha= | 0.5 | deg
Mach: | 0 |  |  | Cl=0 at alpha= | -0.13793 | deg
|  |  |  | @ Cl=0.1, Cd= | 0.0075
|  |  |  | @ Cl=0.4, Cd= | 0.0076469
|  |  |  | @ Cl=0.6, Cd= | 0.008045
alpha (deg) | Cl | Cd | Cm | Cl/Cd
-13.5 | -0.414 | 0.07755 | 0.006 | -5.344
-13 | -0.438 | 0.07127 | 0.006 | -6.15
-12.5 | -0.463 | 0.06516 | 0.007 | -7.099
-12 | -0.491 | 0.05563 | 0.007 | -8.82
-11.5 | -0.519 | 0.04744 | 0.008 | -10.931
-11 | -0.558 | 0.03268 | 0.009 | -17.085
-10.5 | -0.636 | 0.0134 | 0.01 | -47.498
-10 | -0.668 | 0.01169 | 0.01 | -57.145
-9.5 | -0.682 | 0.01113 | 0.011 | -61.27
-9 | -0.691 | 0.01068 | 0.011 | -64.649
-8.5 | -0.694 | 0.01032 | 0.011 | -67.196
-8 | -0.691 | 0.01001 | 0.011 | -69.029
-7.5 | -0.681 | 0.00971 | 0.011 | -70.138
-7 | -0.664 | 0.00945 | 0.011 | -70.308
-6.5 | -0.641 | 0.00921 | 0.011 | -69.587
-6 | -0.611 | 0.00902 | 0.012 | -67.776
-5.5 | -0.575 | 0.00882 | 0.012 | -65.187
-5 | -0.533 | 0.00867 | 0.012 | -61.516
-4.5 | -0.487 | 0.00853 | 0.012 | -57.066
-4 | -0.437 | 0.00841 | 0.012 | -51.929
-3.5 | -0.384 | 0.00829 | 0.012 | -46.367
-3 | -0.33 | 0.00819 | 0.012 | -40.272
-2.5 | -0.274 | 0.00785 | 0.012 | -34.867
-2 | -0.217 | 0.00777 | 0.012 | -27.878
-1.5 | -0.159 | 0.00769 | 0.012 | -20.627
-1 | -0.1 | 0.00764 | 0.012 | -13.156
-0.5 | -0.042 | 0.0076 | 0.012 | -5.543
0 | 0.016 | 0.00759 | 0.013 | 2.143
0.5 | 0.075 | 0.0075 | 0.013 | 9.954
1 | 0.133 | 0.0075 | 0.013 | 17.731
1.5 | 0.191 | 0.00754 | 0.013 | 25.398
2 | 0.25 | 0.00759 | 0.013 | 32.91
2.5 | 0.308 | 0.00765 | 0.013 | 40.217
3 | 0.366 | 0.0076 | 0.013 | 48.147
3.5 | 0.424 | 0.00768 | 0.013 | 55.152
4 | 0.481 | 0.00776 | 0.013 | 62.064
4.5 | 0.539 | 0.00782 | 0.013 | 68.871
5 | 0.596 | 0.00803 | 0.013 | 74.247
5.5 | 0.652 | 0.00824 | 0.013 | 79.194
6 | 0.708 | 0.00825 | 0.013 | 85.757
6.5 | 0.761 | 0.00849 | 0.013 | 89.579
7 | 0.811 | 0.00866 | 0.013 | 93.653
7.5 | 0.857 | 0.00937 | 0.013 | 91.467
8 | 0.898 | 0.00904 | 0.013 | 99.368
8.5 | 0.934 | 0.0095 | 0.013 | 98.369
9 | 0.964 | 0.00991 | 0.013 | 97.289
9.5 | 0.988 | 0.01037 | 0.012 | 95.218
10 | 1.004 | 0.0109 | 0.012 | 92.1
10.5 | 1.013 | 0.01151 | 0.012 | 88.056
11 | 1.015 | 0.01233 | 0.012 | 82.331
11.5 | 0.985 | 0.01372 | 0.012 | 71.802
12 | 0.956 | 0.01644 | 0.012 | 58.159
12.5 | 0.919 | 0.02125 | 0.011 | 43.263
13 | 0.882 | 0.0269 | 0.011 | 32.778
13.5 | 0.846 | 0.03196 | 0.011 | 26.463
14 | 0.802 | 0.03856 | 0.01 | 20.803
14.5 | 0.759 | 0.04507 | 0.01 | 16.843
15 | 0.716 | 0.05195 | 0.01 | 13.784
15.5 | 0.673 | 0.05978 | 0.009 | 11.255
16 | 0.63 | 0.06863 | 0.009 | 9.183

## 146. Re 20M Mach 0.00 (2)
BIGFOIL.COM POLAR EXPORT
AZ2003tip
AZ2003tip |  |  |  | Cl Max: | 1.9064 | at alpha= | 18 | deg
XFOIL ncrit=9 |  |  |  | L/D Max: | 146.351 | at alpha= | 7 | deg
Re: | 20000000 |  |  | Cd Min: | 0.07184 | at alpha= | 20 | deg
Mach: | 0 |  |  | Cl=0 at alpha= | -0.18229 | deg
|  |  |  | @ Cl=0.1, Cd= | 0.00497
|  |  |  | @ Cl=0.4, Cd= | 0.004954
|  |  |  | @ Cl=0.6, Cd= | 0.0051272
alpha (deg) | Cl | Cd | Cm | Cl/Cd
-20 | -1.8864 | 0.03969 | -0.0189 | -47.5283
-19.5 | -1.9214 | 0.03234 | -0.0186 | -59.4125
-19 | -1.9231 | 0.02926 | -0.0135 | -65.7245
-18.5 | -1.9003 | 0.02685 | -0.0108 | -70.7747
-18 | -1.87 | 0.02482 | -0.0085 | -75.3425
-17.5 | -1.8347 | 0.02306 | -0.0066 | -79.562
-17 | -1.7959 | 0.02149 | -0.0049 | -83.5691
-16.5 | -1.7544 | 0.02011 | -0.0034 | -87.2402
-16 | -1.7109 | 0.01883 | -0.002 | -90.8603
-15.5 | -1.6656 | 0.01767 | -0.0008 | -94.2615
-15 | -1.6189 | 0.0166 | 0.0003 | -97.5241
-14.5 | -1.5711 | 0.01561 | 0.0014 | -100.647
-14 | -1.522 | 0.01472 | 0.0023 | -103.3967
-13.5 | -1.4722 | 0.01387 | 0.0032 | -106.1428
-13 | -1.4215 | 0.01307 | 0.004 | -108.7605
-12.5 | -1.3701 | 0.01235 | 0.0047 | -110.9393
-12 | -1.318 | 0.01168 | 0.0054 | -112.8425
-11.5 | -1.2655 | 0.01104 | 0.0061 | -114.6286
-11 | -1.2124 | 0.01043 | 0.0067 | -116.2416
-10.5 | -1.1588 | 0.00987 | 0.0072 | -117.4063
-10 | -1.1074 | 0.00965 | 0.0083 | -114.7565
-9.5 | -1.053 | 0.00928 | 0.0087 | -113.4698
-9 | -0.9983 | 0.0089 | 0.0091 | -112.1685
-8.5 | -0.9434 | 0.00848 | 0.0094 | -111.25
-8 | -0.8881 | 0.00812 | 0.0098 | -109.3719
-7.5 | -0.8325 | 0.00775 | 0.0101 | -107.4194
-7 | -0.7768 | 0.0074 | 0.0104 | -104.973
-6.5 | -0.7207 | 0.00708 | 0.0107 | -101.7938
-6 | -0.6645 | 0.00677 | 0.011 | -98.1536
-5.5 | -0.608 | 0.0065 | 0.0113 | -93.5385
-4 | -0.4375 | 0.00584 | 0.0119 | -74.9144
-3.5 | -0.3804 | 0.00569 | 0.012 | -66.8541
-3 | -0.3234 | 0.00549 | 0.0121 | -58.9071
-2.5 | -0.2663 | 0.00529 | 0.0122 | -50.3403
-2 | -0.2089 | 0.0052 | 0.0123 | -40.1731
-1.5 | -0.1516 | 0.00508 | 0.0124 | -29.8425
-1 | -0.0941 | 0.00505 | 0.0124 | -18.6337
-0.5 | -0.0366 | 0.00503 | 0.0124 | -7.2763
0 | 0.021 | 0.00499 | 0.0124 | 4.2084
0.5 | 0.0785 | 0.00497 | 0.0124 | 15.7948
1 | 0.1361 | 0.00497 | 0.0124 | 27.3843
1.5 | 0.1936 | 0.00496 | 0.0124 | 39.0323
2 | 0.2511 | 0.00493 | 0.0123 | 50.9331
2.5 | 0.3085 | 0.00498 | 0.0122 | 61.9478
3 | 0.3659 | 0.00496 | 0.0121 | 73.7702
3.5 | 0.4232 | 0.00495 | 0.012 | 85.4949
4 | 0.4804 | 0.00499 | 0.0119 | 96.2725
4.5 | 0.5376 | 0.00505 | 0.0118 | 106.4554
5 | 0.5947 | 0.00513 | 0.0116 | 115.9259
5.5 | 0.6513 | 0.0051 | 0.0115 | 127.7059
6 | 0.7073 | 0.00506 | 0.0115 | 139.7826
6.5 | 0.7592 | 0.00523 | 0.0126 | 145.1625
7 | 0.8181 | 0.00559 | 0.0119 | 146.3506
7.5 | 0.8744 | 0.00598 | 0.0118 | 146.2207
8 | 0.9304 | 0.00639 | 0.0118 | 145.6025
8.5 | 0.986 | 0.00689 | 0.0117 | 143.106
9 | 1.0414 | 0.00733 | 0.0117 | 142.0737
9.5 | 1.0966 | 0.0078 | 0.0117 | 140.5897
10 | 1.1514 | 0.00827 | 0.0117 | 139.2261
10.5 | 1.2058 | 0.00881 | 0.0117 | 136.8672
11 | 1.26 | 0.00931 | 0.0117 | 135.3383
11.5 | 1.3138 | 0.00985 | 0.0117 | 133.3807
12 | 1.3668 | 0.01048 | 0.0118 | 130.4198
12.5 | 1.4187 | 0.01129 | 0.0119 | 125.6599
13 | 1.4705 | 0.012 | 0.012 | 122.5417
13.5 | 1.5216 | 0.01276 | 0.0122 | 119.2476
14 | 1.5718 | 0.01359 | 0.0124 | 115.6586
14.5 | 1.621 | 0.01449 | 0.0126 | 111.8703
15 | 1.669 | 0.01547 | 0.013 | 107.8862
15.5 | 1.7155 | 0.01654 | 0.0133 | 103.7183
16 | 1.7603 | 0.01773 | 0.0138 | 99.2837
16.5 | 1.8029 | 0.01905 | 0.0143 | 94.6404
17 | 1.8425 | 0.02055 | 0.015 | 89.6594
17.5 | 1.8779 | 0.02229 | 0.0158 | 84.2485
18 | 1.9064 | 0.02444 | 0.0168 | 78.0033
18.5 | 1.9055 | 0.02896 | 0.0163 | 65.7977
19 | 1.8945 | 0.03832 | 0.0085 | 49.4389
19.5 | 1.8485 | 0.05196 | 0.0004 | 35.5754
20 | 1.7554 | 0.07184 | -0.0098 | 24.4349

## 147. Re 20M Mach 0.10 (1)
BIGFOIL.COM POLAR EXPORT
AZ2003tip
AZ2003tip |  |  |  | Cl Max: | 1.008 | at alpha= | 10.5 | deg
JavaFoil+Calcfoil stall+Eppler ext transition |  |  |  | L/D Max: | 98.96 | at alpha= | 8 | deg
Re: | 20000000 |  |  | Cd Min: | 0.00751 | at alpha= | 0.5 | deg
Mach: | 0.1 |  |  | Cl=0 at alpha= | -0.13793 | deg
|  |  |  | @ Cl=0.1, Cd= | 0.00751
|  |  |  | @ Cl=0.4, Cd= | 0.0076541
|  |  |  | @ Cl=0.6, Cd= | 0.0080537
alpha (deg) | Cl | Cd | Cm | Cl/Cd
-13.5 | -0.37 | 0.0797 | 0.006 | -4.641
-13 | -0.396 | 0.07285 | 0.006 | -5.436
-12.5 | -0.422 | 0.06784 | 0.007 | -6.227
-12 | -0.45 | 0.06106 | 0.007 | -7.373
-11.5 | -0.481 | 0.0524 | 0.007 | -9.171
-11 | -0.516 | 0.04087 | 0.008 | -12.624
-10.5 | -0.566 | 0.02425 | 0.009 | -23.351
-10 | -0.644 | 0.01209 | 0.01 | -53.232
-9.5 | -0.662 | 0.01129 | 0.011 | -58.646
-9 | -0.675 | 0.01078 | 0.011 | -62.596
-8.5 | -0.682 | 0.01041 | 0.011 | -65.525
-8 | -0.682 | 0.01007 | 0.011 | -67.73
-7.5 | -0.675 | 0.00977 | 0.011 | -69.119
-7 | -0.661 | 0.00949 | 0.011 | -69.668
-6.5 | -0.64 | 0.00925 | 0.011 | -69.128
-6 | -0.611 | 0.00905 | 0.012 | -67.515
-5.5 | -0.576 | 0.00885 | 0.012 | -65.077
-5 | -0.535 | 0.00869 | 0.012 | -61.512
-4.5 | -0.488 | 0.00854 | 0.012 | -57.149
-4 | -0.438 | 0.00843 | 0.012 | -52.005
-3.5 | -0.386 | 0.0083 | 0.012 | -46.502
-3 | -0.331 | 0.0082 | 0.012 | -40.397
-2.5 | -0.275 | 0.00786 | 0.012 | -34.98
-2 | -0.218 | 0.00778 | 0.012 | -27.988
-1.5 | -0.159 | 0.00771 | 0.012 | -20.692
-1 | -0.101 | 0.00764 | 0.012 | -13.206
-0.5 | -0.042 | 0.00761 | 0.013 | -5.565
0 | 0.016 | 0.0076 | 0.013 | 2.151
0.5 | 0.075 | 0.00751 | 0.013 | 9.992
1 | 0.134 | 0.00751 | 0.013 | 17.798
1.5 | 0.192 | 0.00755 | 0.013 | 25.495
2 | 0.251 | 0.0076 | 0.013 | 33.034
2.5 | 0.309 | 0.00767 | 0.013 | 40.363
3 | 0.368 | 0.00761 | 0.013 | 48.312
3.5 | 0.426 | 0.00769 | 0.013 | 55.354
4 | 0.484 | 0.00777 | 0.013 | 62.277
4.5 | 0.542 | 0.00784 | 0.013 | 69.071
5 | 0.599 | 0.00805 | 0.013 | 74.406
5.5 | 0.656 | 0.00826 | 0.013 | 79.398
6 | 0.711 | 0.00828 | 0.013 | 85.935
6.5 | 0.764 | 0.00852 | 0.013 | 89.681
7 | 0.815 | 0.0087 | 0.013 | 93.622
7.5 | 0.86 | 0.00941 | 0.013 | 91.395
8 | 0.901 | 0.0091 | 0.013 | 98.96
8.5 | 0.936 | 0.00957 | 0.013 | 97.818
9 | 0.965 | 0.01 | 0.013 | 96.551
9.5 | 0.987 | 0.01055 | 0.013 | 93.547
10 | 1.001 | 0.01102 | 0.012 | 90.841
10.5 | 1.008 | 0.01169 | 0.012 | 86.188
11 | 1.006 | 0.01262 | 0.012 | 79.735
11.5 | 0.966 | 0.01454 | 0.012 | 66.429
12 | 0.933 | 0.01766 | 0.012 | 52.833
12.5 | 0.893 | 0.02275 | 0.011 | 39.242
13 | 0.851 | 0.02913 | 0.011 | 29.195
13.5 | 0.811 | 0.03421 | 0.01 | 23.714
14 | 0.763 | 0.04118 | 0.01 | 18.532
14.5 | 0.716 | 0.04802 | 0.01 | 14.905
15 | 0.667 | 0.0568 | 0.009 | 11.739
15.5 | 0.621 | 0.06453 | 0.009 | 9.616

## 148. Re 20M Mach 0.10 (2)
BIGFOIL.COM POLAR EXPORT
AZ2003tip
AZ2003tip |  |  |  | Cl Max: | 1.8819 | at alpha= | 17.5 | deg
XFOIL ncrit=9 |  |  |  | L/D Max: | 146.637 | at alpha= | 7 | deg
Re: | 20000000 |  |  | Cd Min: | 0.24658 | at alpha= | -20 | deg
Mach: | 0.1 |  |  | Cl=0 at alpha= | -0.18307 | deg
|  |  |  | @ Cl=0.1, Cd= | 0.00497
|  |  |  | @ Cl=0.4, Cd= | 0.00496
|  |  |  | @ Cl=0.6, Cd= | 0.005139
alpha (deg) | Cl | Cd | Cm | Cl/Cd
-20 | -0.999 | 0.24658 | 0.1244 | -4.0514
-18.5 | -1.8429 | 0.03462 | -0.0212 | -53.2322
-18 | -1.8545 | 0.03048 | -0.016 | -60.8432
-17.5 | -1.8345 | 0.02734 | -0.0131 | -67.0995
-17 | -1.8042 | 0.02483 | -0.0107 | -72.6621
-16.5 | -1.767 | 0.0228 | -0.0085 | -77.5
-16 | -1.7259 | 0.02104 | -0.0067 | -82.0295
-15.5 | -1.6817 | 0.01954 | -0.005 | -86.0645
-15 | -1.6353 | 0.0182 | -0.0034 | -89.8516
-14.5 | -1.5874 | 0.01697 | -0.002 | -93.5415
-14 | -1.5381 | 0.01588 | -0.0007 | -96.8577
-13.5 | -1.4877 | 0.01486 | 0.0004 | -100.1144
-13 | -1.4364 | 0.01392 | 0.0015 | -103.1897
-12.5 | -1.3842 | 0.01309 | 0.0025 | -105.7448
-12 | -1.3313 | 0.01231 | 0.0035 | -108.1478
-11.5 | -1.2779 | 0.01158 | 0.0043 | -110.3541
-11 | -1.224 | 0.0109 | 0.0051 | -112.2936
-10.5 | -1.1696 | 0.01029 | 0.0059 | -113.6638
-10 | -1.1174 | 0.01 | 0.0071 | -111.74
-9.5 | -1.0623 | 0.00959 | 0.0077 | -110.7716
-9 | -1.0068 | 0.00916 | 0.0082 | -109.9127
-8.5 | -0.9512 | 0.0087 | 0.0087 | -109.3333
-8 | -0.8953 | 0.00829 | 0.0092 | -107.9976
-7.5 | -0.8391 | 0.00789 | 0.0096 | -106.3498
-7 | -0.7827 | 0.0075 | 0.01 | -104.36
-6.5 | -0.7261 | 0.00716 | 0.0104 | -101.4106
-6 | -0.6693 | 0.00683 | 0.0107 | -97.9941
-5.5 | -0.6123 | 0.00653 | 0.0111 | -93.7672
-5 | -0.5551 | 0.00628 | 0.0113 | -88.3917
-4 | -0.4404 | 0.00585 | 0.0118 | -75.2821
-3.5 | -0.3828 | 0.00571 | 0.012 | -67.0403
-3 | -0.3254 | 0.00551 | 0.0121 | -59.0563
-2.5 | -0.2679 | 0.00529 | 0.0122 | -50.6427
-2 | -0.2101 | 0.00521 | 0.0123 | -40.3263
-1.5 | -0.1524 | 0.00508 | 0.0124 | -30
-1 | -0.0946 | 0.00505 | 0.0124 | -18.7327
-0.5 | -0.0367 | 0.00503 | 0.0125 | -7.2962
0.5 | 0.0791 | 0.00497 | 0.0125 | 15.9155
1 | 0.137 | 0.00497 | 0.0125 | 27.5654
1.5 | 0.1949 | 0.00496 | 0.0124 | 39.2944
2 | 0.2527 | 0.00494 | 0.0124 | 51.1538
2.5 | 0.3105 | 0.00498 | 0.0123 | 62.3494
3 | 0.3683 | 0.00496 | 0.0122 | 74.254
3.5 | 0.4259 | 0.00496 | 0.0121 | 85.8669
4 | 0.4836 | 0.005 | 0.012 | 96.72
4.5 | 0.5412 | 0.00506 | 0.0119 | 106.9565
5 | 0.5986 | 0.00514 | 0.0118 | 116.4591
5.5 | 0.6558 | 0.0051 | 0.0117 | 128.5882
6 | 0.7122 | 0.00507 | 0.0117 | 140.4734
6.5 | 0.7647 | 0.00526 | 0.0128 | 145.3802
7 | 0.8241 | 0.00562 | 0.0122 | 146.637
7.5 | 0.8808 | 0.00602 | 0.0122 | 146.3123
8 | 0.9374 | 0.00647 | 0.0122 | 144.8841
8.5 | 0.9936 | 0.00694 | 0.0122 | 143.17
9 | 1.0497 | 0.0074 | 0.0122 | 141.8514
9.5 | 1.1055 | 0.00789 | 0.0123 | 140.1141
10 | 1.161 | 0.0084 | 0.0124 | 138.2143
10.5 | 1.2162 | 0.00892 | 0.0124 | 136.3453
11 | 1.2712 | 0.00944 | 0.0126 | 134.661
11.5 | 1.3255 | 0.01004 | 0.0127 | 132.0219
12 | 1.3791 | 0.01077 | 0.0129 | 128.0501
12.5 | 1.4321 | 0.01155 | 0.0131 | 123.9913
13 | 1.4846 | 0.01232 | 0.0134 | 120.5032
13.5 | 1.5364 | 0.01315 | 0.0137 | 116.8365
14 | 1.5872 | 0.01407 | 0.0141 | 112.8074
14.5 | 1.6368 | 0.01508 | 0.0145 | 108.5411
15 | 1.685 | 0.01619 | 0.015 | 104.0766
15.5 | 1.7315 | 0.01743 | 0.0156 | 99.3402
16 | 1.7756 | 0.01883 | 0.0162 | 94.2963
16.5 | 1.8166 | 0.02043 | 0.017 | 88.9183
17 | 1.853 | 0.02232 | 0.0179 | 83.0197
17.5 | 1.8819 | 0.02467 | 0.0189 | 76.2829
18 | 1.8791 | 0.02993 | 0.0173 | 62.7832
18.5 | 1.8615 | 0.04071 | 0.0083 | 45.7259
19 | 1.8045 | 0.0558 | -0.0005 | 32.3387
19.5 | 1.7074 | 0.07627 | -0.011 | 22.3863
20 | 1.5943 | 0.10106 | -0.0241 | 15.7758

## 149. Re 20M Mach 0.25 (1)
BIGFOIL.COM POLAR EXPORT
AZ2003tip
AZ2003tip |  |  |  | Cl Max: | 0.973 | at alpha= | 9.5 | deg
JavaFoil+Calcfoil stall+Eppler ext transition |  |  |  | L/D Max: | 96.96 | at alpha= | 8 | deg
Re: | 20000000 |  |  | Cd Min: | 0.00755 | at alpha= | 1 | deg
Mach: | 0.25 |  |  | Cl=0 at alpha= | -0.13934 | deg
|  |  |  | @ Cl=0.1, Cd= | 0.0075562
|  |  |  | @ Cl=0.4, Cd= | 0.07502
|  |  |  | @ Cl=0.6, Cd= | 0.07502
alpha (deg) | Cl | Cd | Cm | Cl/Cd
-12 | -0.068 | 0.07232 | 0.006 | -0.945
-11.5 | -0.142 | 0.06711 | 0.007 | -2.116
-11 | -0.226 | 0.06058 | 0.007 | -3.727
-10.5 | -0.292 | 0.05548 | 0.007 | -5.261
-10 | -0.356 | 0.04571 | 0.008 | -7.78
-9.5 | -0.418 | 0.03508 | 0.009 | -11.926
-9 | -0.534 | 0.01168 | 0.011 | -45.737
-8.5 | -0.576 | 0.01096 | 0.011 | -52.602
-8 | -0.607 | 0.01051 | 0.011 | -57.754
-7.5 | -0.626 | 0.01013 | 0.012 | -61.746
-7 | -0.631 | 0.0098 | 0.012 | -64.418
-6.5 | -0.625 | 0.0095 | 0.012 | -65.742
-6 | -0.607 | 0.00926 | 0.012 | -65.566
-5.5 | -0.579 | 0.00902 | 0.012 | -64.219
-5 | -0.542 | 0.00884 | 0.012 | -61.283
-4.5 | -0.497 | 0.00868 | 0.012 | -57.316
-4 | -0.448 | 0.00852 | 0.012 | -52.588
-3.5 | -0.395 | 0.00839 | 0.012 | -47.129
-3 | -0.34 | 0.00828 | 0.013 | -41.04
-2.5 | -0.282 | 0.00792 | 0.013 | -35.651
-2 | -0.224 | 0.00782 | 0.013 | -28.567
-1.5 | -0.164 | 0.00775 | 0.013 | -21.148
-1 | -0.104 | 0.00769 | 0.013 | -13.489
-0.5 | -0.044 | 0.00765 | 0.013 | -5.689
0 | 0.017 | 0.00764 | 0.013 | 2.199
0.5 | 0.077 | 0.00756 | 0.013 | 10.204
1 | 0.137 | 0.00755 | 0.013 | 18.191
1.5 | 0.198 | 0.00759 | 0.013 | 26.039
2 | 0.258 | 0.00764 | 0.013 | 33.736
2.5 | 0.318 | 0.00772 | 0.013 | 41.173
3 | 0.378 | 0.00768 | 0.013 | 49.225
3.5 | 0.438 | 0.00776 | 0.013 | 56.351
4 | 0.497 | 0.00785 | 0.013 | 63.295
4.5 | 0.556 | 0.00793 | 0.013 | 70.128
5 | 0.615 | 0.00817 | 0.013 | 75.261
5.5 | 0.673 | 0.00839 | 0.013 | 80.211
6 | 0.73 | 0.00843 | 0.013 | 86.53
6.5 | 0.783 | 0.00865 | 0.013 | 90.54
7 | 0.834 | 0.00892 | 0.013 | 93.451
7.5 | 0.878 | 0.00971 | 0.013 | 90.422
8 | 0.915 | 0.00944 | 0.013 | 96.96
8.5 | 0.945 | 0.01002 | 0.013 | 94.253
9 | 0.964 | 0.01056 | 0.013 | 91.327
9.5 | 0.973 | 0.01126 | 0.013 | 86.485
10 | 0.97 | 0.01206 | 0.013 | 80.454
10.5 | 0.941 | 0.01268 | 0.013 | 74.212
11 | 0.886 | 0.01578 | 0.012 | 56.164
11.5 | 0.821 | 0.02164 | 0.012 | 37.961
12 | 0.755 | 0.02775 | 0.011 | 27.192
12.5 | 0.683 | 0.0341 | 0.011 | 20.026
13 | 0.605 | 0.04152 | 0.01 | 14.566
13.5 | 0.522 | 0.04948 | 0.01 | 10.546
14 | 0.425 | 0.06183 | 0.01 | 6.871
14.5 | 0.325 | 0.07502 | 0.009 | 4.331

## 150. Re 20M Mach 0.25 (2)
BIGFOIL.COM POLAR EXPORT
AZ2003tip
AZ2003tip |  |  |  | Cl Max: | 1.6754 | at alpha= | 14.5 | deg
XFOIL ncrit=9 |  |  |  | L/D Max: | 148.579 | at alpha= | 7 | deg
Re: | 20000000 |  |  | Cd Min: | 0.20936 | at alpha= | -16.5 | deg
Mach: | 0.25 |  |  | Cl=0 at alpha= | -0.18813 | deg
|  |  |  | @ Cl=0.1, Cd= | 0.004977
|  |  |  | @ Cl=0.4, Cd= | 0.0049869
|  |  |  | @ Cl=0.6, Cd= | 0.0051094
alpha (deg) | Cl | Cd | Cm | Cl/Cd
-16.5 | -0.8969 | 0.20936 | 0.1021 | -4.284
-16 | -0.8929 | 0.1974 | 0.096 | -4.5233
-15.5 | -0.8885 | 0.18678 | 0.0907 | -4.7569
-15 | -0.914 | 0.16751 | 0.0808 | -5.4564
-14.5 | -0.9127 | 0.15784 | 0.0762 | -5.7824
-14 | -0.9487 | 0.13946 | 0.0666 | -6.8027
-13.5 | -0.9902 | 0.12164 | 0.057 | -8.1404
-13 | -1.0484 | 0.10218 | 0.0455 | -10.2603
-12.5 | -1.1305 | 0.08001 | 0.0297 | -14.1295
-12 | -1.2181 | 0.05182 | -0.0008 | -23.5064
-11.5 | -1.262 | 0.03187 | -0.0065 | -39.5984
-11 | -1.2489 | 0.02279 | -0.0057 | -54.8004
-10.5 | -1.2108 | 0.01777 | -0.0036 | -68.1373
-10 | -1.1639 | 0.01511 | -0.001 | -77.0285
-9.5 | -1.1091 | 0.01328 | 0.0008 | -83.5166
-9 | -1.052 | 0.01193 | 0.0024 | -88.1811
-8.5 | -0.9937 | 0.0108 | 0.0038 | -92.0093
-8 | -0.9347 | 0.0099 | 0.0051 | -94.4141
-7.5 | -0.8753 | 0.00912 | 0.0062 | -95.9759
-7 | -0.8158 | 0.00841 | 0.0073 | -97.0036
-6.5 | -0.7561 | 0.0078 | 0.0082 | -96.9359
-6 | -0.6964 | 0.00725 | 0.009 | -96.0552
-5.5 | -0.6364 | 0.00679 | 0.0097 | -93.7261
-4.5 | -0.5163 | 0.00618 | 0.0109 | -83.5437
-4 | -0.4563 | 0.00593 | 0.0113 | -76.9477
-3.5 | -0.3963 | 0.00577 | 0.0117 | -68.6828
-3 | -0.3364 | 0.00558 | 0.012 | -60.2867
-2.5 | -0.2767 | 0.00533 | 0.0122 | -51.9137
-2 | -0.2169 | 0.00522 | 0.0124 | -41.5517
-1.5 | -0.1571 | 0.00509 | 0.0125 | -30.8644
-1 | -0.0972 | 0.00506 | 0.0127 | -19.2095
-0.5 | -0.0373 | 0.00504 | 0.0127 | -7.4008
0 | 0.0225 | 0.00501 | 0.0128 | 4.491
0.5 | 0.0823 | 0.00498 | 0.0128 | 16.5261
1 | 0.1421 | 0.00497 | 0.0128 | 28.5915
1.5 | 0.202 | 0.00497 | 0.0129 | 40.6439
2 | 0.2618 | 0.00495 | 0.0128 | 52.8889
2.5 | 0.3216 | 0.00501 | 0.0128 | 64.1916
3 | 0.3814 | 0.00499 | 0.0128 | 76.4329
3.5 | 0.4412 | 0.00498 | 0.0127 | 88.5944
4 | 0.5011 | 0.00502 | 0.0127 | 99.8207
4.5 | 0.561 | 0.00508 | 0.0127 | 110.4331
5.5 | 0.6805 | 0.00517 | 0.0128 | 131.6248
6 | 0.7392 | 0.00514 | 0.0131 | 143.8132
6.5 | 0.7971 | 0.00537 | 0.0138 | 148.4358
7 | 0.8573 | 0.00577 | 0.014 | 148.5789
7.5 | 0.9171 | 0.00628 | 0.0142 | 146.035
8 | 0.9769 | 0.00679 | 0.0145 | 143.8733
8.5 | 1.0366 | 0.00732 | 0.0149 | 141.612
9 | 1.0964 | 0.00785 | 0.0154 | 139.6688
9.5 | 1.1561 | 0.00843 | 0.0159 | 137.1412
10 | 1.2159 | 0.00899 | 0.0165 | 135.2503
10.5 | 1.2753 | 0.00965 | 0.0171 | 132.1554
11 | 1.3342 | 0.01045 | 0.0179 | 127.6746
12 | 1.4503 | 0.01243 | 0.0197 | 116.6774
12.5 | 1.5065 | 0.01372 | 0.0208 | 109.8032
13 | 1.5602 | 0.01537 | 0.022 | 101.5094
13.5 | 1.6095 | 0.01756 | 0.0233 | 91.6572
14 | 1.6504 | 0.02061 | 0.0246 | 80.0776
14.5 | 1.6754 | 0.02504 | 0.0253 | 66.9089
15 | 1.6636 | 0.03509 | 0.0158 | 47.4095
15.5 | 1.6177 | 0.05047 | 0.0039 | 32.0527
16 | 1.5596 | 0.06571 | -0.0047 | 23.7346
16.5 | 1.4981 | 0.08153 | -0.0131 | 18.3748
17 | 1.4312 | 0.09876 | -0.0223 | 14.4917
17.5 | 1.3697 | 0.11618 | -0.0318 | 11.7895
18 | 1.3148 | 0.1334 | -0.0414 | 9.8561
18.5 | 1.2634 | 0.15112 | -0.0517 | 8.3602
19 | 1.2214 | 0.16846 | -0.0624 | 7.2504
20 | 1.1564 | 0.20317 | -0.0849 | 5.6918

## 151. Re 20M Mach 0.50 (1)
BIGFOIL.COM POLAR EXPORT
AZ2003tip
AZ2003tip |  |  |  | Cl Max: | 1.086 | at alpha= | 20 | deg
JavaFoil+Calcfoil stall+Eppler ext transition |  |  |  | L/D Max: | 89.236 | at alpha= | 6.5 | deg
Re: | 20000000 |  |  | Cd Min: | 0.00775 | at alpha= | 1 | deg
Mach: | 0.5 |  |  | Cl=0 at alpha= | -0.13971 | deg
|  |  |  | @ Cl=0.1, Cd= | 0.0077897
|  |  |  | @ Cl=0.4, Cd= | 0.0079766
|  |  |  | @ Cl=0.6, Cd= | 0.0083654
alpha (deg) | Cl | Cd | Cm | Cl/Cd
-20 | -1.065 | 0.18983 | 0.005 | -5.61
-19.5 | -1.038 | 0.18653 | 0.005 | -5.566
-19 | -1.012 | 0.18143 | 0.005 | -5.575
-18.5 | -0.985 | 0.17546 | 0.005 | -5.616
-18 | -0.96 | 0.17369 | 0.005 | -5.525
-17.5 | -0.934 | 0.154 | 0.005 | -6.065
-17 | -0.908 | 0.14829 | 0.005 | -6.12
-16.5 | -0.881 | 0.14189 | 0.005 | -6.207
-16 | -0.854 | 0.13894 | 0.005 | -6.144
-15.5 | -0.827 | 0.13034 | 0.006 | -6.348
-15 | -0.802 | 0.11881 | 0.006 | -6.748
-14.5 | -0.776 | 0.1113 | 0.006 | -6.968
-14 | -0.748 | 0.10638 | 0.006 | -7.034
-13.5 | -0.722 | 0.09935 | 0.006 | -7.264
-13 | -0.696 | 0.09233 | 0.006 | -7.533
-12.5 | -0.668 | 0.08814 | 0.006 | -7.584
-12 | -0.643 | 0.08008 | 0.007 | -8.035
-11.5 | -0.62 | 0.07069 | 0.007 | -8.778
-11 | -0.601 | 0.06054 | 0.008 | -9.921
-10.5 | -0.561 | 0.07287 | 0.006 | -7.696
-10 | -0.541 | 0.06034 | 0.008 | -8.957
-9.5 | -0.525 | 0.04738 | 0.009 | -11.089
-9 | -0.482 | 0.05874 | 0.007 | -8.211
-8.5 | -0.471 | 0.0423 | 0.009 | -11.132
-8 | -0.436 | 0.04558 | 0.009 | -9.57
-7.5 | -0.494 | 0.01188 | 0.013 | -41.542
-7 | -0.46 | 0.01167 | 0.013 | -39.445
-6.5 | -0.427 | 0.01104 | 0.013 | -38.669
-6 | -0.394 | 0.01031 | 0.013 | -38.18
-5.5 | -0.36 | 0.01002 | 0.013 | -35.943
-5 | -0.327 | 0.0096 | 0.014 | -34.035
-4.5 | -0.495 | 0.0093 | 0.014 | -53.185
-4 | -0.476 | 0.00904 | 0.014 | -52.642
-3.5 | -0.431 | 0.00882 | 0.014 | -48.892
-3 | -0.375 | 0.00864 | 0.014 | -43.463
-2.5 | -0.314 | 0.0085 | 0.014 | -36.96
-2 | -0.249 | 0.00807 | 0.014 | -30.892
-1.5 | -0.183 | 0.00796 | 0.014 | -22.986
-1 | -0.116 | 0.00788 | 0.014 | -14.704
-0.5 | -0.049 | 0.00783 | 0.014 | -6.212
0 | 0.019 | 0.00782 | 0.014 | 2.401
0.5 | 0.086 | 0.0078 | 0.015 | 11.058
1 | 0.154 | 0.00775 | 0.015 | 19.823
1.5 | 0.221 | 0.0078 | 0.015 | 28.33
2 | 0.288 | 0.00788 | 0.015 | 36.556
2.5 | 0.355 | 0.00799 | 0.015 | 44.432
3 | 0.422 | 0.00797 | 0.015 | 52.925
3.5 | 0.488 | 0.0081 | 0.015 | 60.318
4 | 0.554 | 0.00824 | 0.015 | 67.251
4.5 | 0.62 | 0.00842 | 0.015 | 73.621
5 | 0.684 | 0.00876 | 0.015 | 78.138
5.5 | 0.748 | 0.00893 | 0.015 | 83.762
6 | 0.808 | 0.00927 | 0.015 | 87.152
6.5 | 0.86 | 0.00964 | 0.015 | 89.236
7 | 0.9 | 0.01089 | 0.015 | 82.643
7.5 | 0.908 | 0.01131 | 0.015 | 80.248
8 | 0.826 | 0.0127 | 0.015 | 64.982
8.5 | 0.546 | 0.01722 | 0.014 | 31.732
9 | 0.558 | 0.02457 | 0.013 | 22.716
9.5 | 0.585 | 0.02684 | 0.013 | 21.8
10 | 0.607 | 0.03191 | 0.012 | 19.013
10.5 | 0.634 | 0.03393 | 0.012 | 18.696
11 | 0.624 | 0.06133 | 0.01 | 10.175
11.5 | 0.678 | 0.04588 | 0.011 | 14.771
12 | 0.673 | 0.07218 | 0.01 | 9.328
12.5 | 0.706 | 0.07079 | 0.01 | 9.97
13 | 0.723 | 0.08441 | 0.009 | 8.562
13.5 | 0.738 | 0.10231 | 0.008 | 7.217
14 | 0.765 | 0.11075 | 0.008 | 6.905
14.5 | 0.794 | 0.11455 | 0.008 | 6.929
15 | 0.816 | 0.13224 | 0.008 | 6.174
15.5 | 0.844 | 0.13523 | 0.008 | 6.242
16 | 0.872 | 0.14068 | 0.008 | 6.201
16.5 | 0.898 | 0.1531 | 0.008 | 5.868
17 | 0.924 | 0.16365 | 0.008 | 5.648
17.5 | 0.952 | 0.16715 | 0.008 | 5.693
18 | 0.979 | 0.17041 | 0.008 | 5.748
18.5 | 1.005 | 0.18367 | 0.008 | 5.469
19 | 1.031 | 0.1928 | 0.008 | 5.349
19.5 | 1.059 | 0.19702 | 0.008 | 5.373
20 | 1.086 | 0.19984 | 0.008 | 5.433

## 152. Re 20M Mach 0.50 (2)
BIGFOIL.COM POLAR EXPORT
AZ2003tip
AZ2003tip |  |  |  | Cl Max: | 1.1747 | at alpha= | 8 | deg
XFOIL ncrit=9 |  |  |  | L/D Max: | 158.587 | at alpha= | 6 | deg
Re: | 20000000 |  |  | Cd Min: | 0.00816 | at alpha= | 8 | deg
Mach: | 0.5 |  |  | Cl=0 at alpha= | -99 | deg
|  |  |  | @ Cl=0.1, Cd= | 0.0050392
|  |  |  | @ Cl=0.4, Cd= | 0.00509
|  |  |  | @ Cl=0.6, Cd= | 0.0052298
alpha (deg) | Cl | Cd | Cm | Cl/Cd
0 | 0.0286 | 0.00506 | 0.0141 | 5.6522
0.5 | 0.0972 | 0.00504 | 0.0143 | 19.2857
1 | 0.1658 | 0.00502 | 0.0145 | 33.0279
1.5 | 0.2345 | 0.00503 | 0.0147 | 46.6203
2 | 0.3034 | 0.00503 | 0.0149 | 60.3181
2.5 | 0.3726 | 0.00509 | 0.0152 | 73.2024
3 | 0.442 | 0.00509 | 0.0154 | 86.8369
3.5 | 0.5119 | 0.00509 | 0.0158 | 100.5697
4 | 0.5823 | 0.0052 | 0.0162 | 111.9808
4.5 | 0.6535 | 0.00532 | 0.0169 | 122.8383
5 | 0.7252 | 0.00539 | 0.0177 | 134.5455
5.5 | 0.7968 | 0.00539 | 0.0188 | 147.8293
6 | 0.8643 | 0.00545 | 0.0214 | 158.5872
6.5 | 0.9425 | 0.00601 | 0.0222 | 156.822
7 | 1.0182 | 0.00666 | 0.024 | 152.8829
7.5 | 1.095 | 0.00748 | 0.0262 | 146.3904
8 | 1.1747 | 0.00816 | 0.029 | 143.9583