## index
index | Re | Mach | Datasource
1 | 50000 | 0 | JavaFoil+Calcfoil stall+Eppler ext transition
2 | 50000 | 0.1 | JavaFoil+Calcfoil stall+Eppler ext transition
3 | 50000 | 0.25 | JavaFoil+Calcfoil stall+Eppler ext transition
4 | 50000 | 0.5 | JavaFoil+Calcfoil stall+Eppler ext transition
5 | 100000 | 0 | JavaFoil+Calcfoil stall+Eppler ext transition
6 | 100000 | 0.1 | JavaFoil+Calcfoil stall+Eppler ext transition
7 | 100000 | 0.25 | JavaFoil+Calcfoil stall+Eppler ext transition
8 | 100000 | 0.5 | JavaFoil+Calcfoil stall+Eppler ext transition
9 | 250000 | 0 | JavaFoil+Calcfoil stall+Eppler ext transition
10 | 250000 | 0.1 | JavaFoil+Calcfoil stall+Eppler ext transition
11 | 250000 | 0.25 | JavaFoil+Calcfoil stall+Eppler ext transition
12 | 250000 | 0.5 | JavaFoil+Calcfoil stall+Eppler ext transition
13 | 500000 | 0 | JavaFoil+Calcfoil stall+Eppler ext transition
14 | 500000 | 0.1 | JavaFoil+Calcfoil stall+Eppler ext transition
15 | 500000 | 0.25 | JavaFoil+Calcfoil stall+Eppler ext transition
16 | 500000 | 0.5 | JavaFoil+Calcfoil stall+Eppler ext transition
17 | 750000 | 0 | JavaFoil+Calcfoil stall+Eppler ext transition
18 | 750000 | 0.1 | JavaFoil+Calcfoil stall+Eppler ext transition
19 | 750000 | 0.25 | JavaFoil+Calcfoil stall+Eppler ext transition
20 | 750000 | 0.5 | JavaFoil+Calcfoil stall+Eppler ext transition
21 | 1000000 | 0 | JavaFoil+Calcfoil stall+Eppler ext transition
22 | 1000000 | 0.1 | JavaFoil+Calcfoil stall+Eppler ext transition
23 | 1000000 | 0.25 | JavaFoil+Calcfoil stall+Eppler ext transition
24 | 1000000 | 0.5 | JavaFoil+Calcfoil stall+Eppler ext transition
25 | 2000000 | 0 | JavaFoil+Calcfoil stall+Eppler ext transition
26 | 2000000 | 0.1 | JavaFoil+Calcfoil stall+Eppler ext transition
27 | 2000000 | 0.25 | JavaFoil+Calcfoil stall+Eppler ext transition
28 | 2000000 | 0.5 | JavaFoil+Calcfoil stall+Eppler ext transition
29 | 3000000 | 0 | JavaFoil+Calcfoil stall+Eppler ext transition
30 | 3000000 | 0.1 | JavaFoil+Calcfoil stall+Eppler ext transition
31 | 3000000 | 0.25 | JavaFoil+Calcfoil stall+Eppler ext transition
32 | 3000000 | 0.5 | JavaFoil+Calcfoil stall+Eppler ext transition
33 | 4000000 | 0 | JavaFoil+Calcfoil stall+Eppler ext transition
34 | 4000000 | 0.1 | JavaFoil+Calcfoil stall+Eppler ext transition
35 | 4000000 | 0.25 | JavaFoil+Calcfoil stall+Eppler ext transition
36 | 4000000 | 0.5 | JavaFoil+Calcfoil stall+Eppler ext transition
37 | 5000000 | 0 | JavaFoil+Calcfoil stall+Eppler ext transition
38 | 5000000 | 0.1 | JavaFoil+Calcfoil stall+Eppler ext transition
39 | 5000000 | 0.25 | JavaFoil+Calcfoil stall+Eppler ext transition
40 | 5000000 | 0.5 | JavaFoil+Calcfoil stall+Eppler ext transition
41 | 6000000 | 0 | JavaFoil+Calcfoil stall+Eppler ext transition
42 | 6000000 | 0.1 | JavaFoil+Calcfoil stall+Eppler ext transition
43 | 6000000 | 0.25 | JavaFoil+Calcfoil stall+Eppler ext transition
44 | 6000000 | 0.5 | JavaFoil+Calcfoil stall+Eppler ext transition
45 | 7000000 | 0 | JavaFoil+Calcfoil stall+Eppler ext transition
46 | 7000000 | 0.1 | JavaFoil+Calcfoil stall+Eppler ext transition
47 | 7000000 | 0.25 | JavaFoil+Calcfoil stall+Eppler ext transition
48 | 7000000 | 0.5 | JavaFoil+Calcfoil stall+Eppler ext transition
49 | 8000000 | 0 | JavaFoil+Calcfoil stall+Eppler ext transition
50 | 8000000 | 0.1 | JavaFoil+Calcfoil stall+Eppler ext transition
51 | 8000000 | 0.25 | JavaFoil+Calcfoil stall+Eppler ext transition
52 | 8000000 | 0.5 | JavaFoil+Calcfoil stall+Eppler ext transition
53 | 10000000 | 0 | JavaFoil+Calcfoil stall+Eppler ext transition
54 | 10000000 | 0.1 | JavaFoil+Calcfoil stall+Eppler ext transition
55 | 10000000 | 0.25 | JavaFoil+Calcfoil stall+Eppler ext transition
56 | 10000000 | 0.5 | JavaFoil+Calcfoil stall+Eppler ext transition
57 | 12000000 | 0 | JavaFoil+Calcfoil stall+Eppler ext transition
58 | 12000000 | 0.1 | JavaFoil+Calcfoil stall+Eppler ext transition
59 | 12000000 | 0.25 | JavaFoil+Calcfoil stall+Eppler ext transition
60 | 12000000 | 0.5 | JavaFoil+Calcfoil stall+Eppler ext transition
61 | 14000000 | 0 | JavaFoil+Calcfoil stall+Eppler ext transition
62 | 14000000 | 0.1 | JavaFoil+Calcfoil stall+Eppler ext transition
63 | 14000000 | 0.25 | JavaFoil+Calcfoil stall+Eppler ext transition
64 | 14000000 | 0.5 | JavaFoil+Calcfoil stall+Eppler ext transition
65 | 16000000 | 0 | JavaFoil+Calcfoil stall+Eppler ext transition
66 | 16000000 | 0.1 | JavaFoil+Calcfoil stall+Eppler ext transition
67 | 16000000 | 0.25 | JavaFoil+Calcfoil stall+Eppler ext transition
68 | 16000000 | 0.5 | JavaFoil+Calcfoil stall+Eppler ext transition
69 | 18000000 | 0 | JavaFoil+Calcfoil stall+Eppler ext transition
70 | 18000000 | 0.1 | JavaFoil+Calcfoil stall+Eppler ext transition
71 | 18000000 | 0.25 | JavaFoil+Calcfoil stall+Eppler ext transition
72 | 18000000 | 0.5 | JavaFoil+Calcfoil stall+Eppler ext transition
73 | 20000000 | 0 | JavaFoil+Calcfoil stall+Eppler ext transition
74 | 20000000 | 0.1 | JavaFoil+Calcfoil stall+Eppler ext transition
75 | 20000000 | 0.25 | JavaFoil+Calcfoil stall+Eppler ext transition
76 | 20000000 | 0.5 | JavaFoil+Calcfoil stall+Eppler ext transition

## 1. Re 50k Mach 0.00 (1)
BIGFOIL.COM POLAR EXPORT
NACA63-718
NACA63-718 |  |  |  | Cl Max: | 1.779 | at alpha= | 11.5 | deg
JavaFoil+Calcfoil stall+Eppler ext transition |  |  |  | L/D Max: | 41.661 | at alpha= | 5 | deg
Re: | 50000 |  |  | Cd Min: | 0.02247 | at alpha= | 0 | deg
Mach: | 0 |  |  | Cl=0 at alpha= | -6.1207 | deg
|  |  |  | @ Cl=0.1, Cd= | 0.026844
|  |  |  | @ Cl=0.4, Cd= | 0.024349
|  |  |  | @ Cl=0.6, Cd= | 0.02393
alpha (deg) | Cl | Cd | Cm | Cl/Cd
-20 | -0.731 | 0.24827 | -0.029 | -2.942
-19.5 | -0.738 | 0.2303 | -0.029 | -3.203
-19 | -0.743 | 0.21494 | -0.029 | -3.456
-18.5 | -0.746 | 0.19729 | -0.032 | -3.781
-18 | -0.747 | 0.186 | -0.032 | -4.015
-17.5 | -0.745 | 0.17526 | -0.032 | -4.251
-17 | -0.741 | 0.16443 | -0.033 | -4.504
-16.5 | -0.733 | 0.1542 | -0.033 | -4.756
-16 | -0.723 | 0.14629 | -0.034 | -4.942
-15.5 | -0.71 | 0.13671 | -0.034 | -5.19
-15 | -0.693 | 0.13177 | -0.032 | -5.259
-14.5 | -0.673 | 0.12094 | -0.035 | -5.567
-14 | -0.65 | 0.11412 | -0.036 | -5.7
-13.5 | -0.624 | 0.1073 | -0.037 | -5.82
-13 | -0.596 | 0.10076 | -0.037 | -5.911
-12.5 | -0.57 | 0.09445 | -0.071 | -6.037
-12 | -0.529 | 0.09065 | -0.037 | -5.84
-11.5 | -0.493 | 0.08529 | -0.038 | -5.775
-11 | -0.463 | 0.07616 | -0.082 | -6.081
-10.5 | -0.454 | 0.04726 | -0.113 | -9.61
-10 | -0.418 | 0.03796 | -0.12 | -11.019
-9.5 | -0.327 | 0.07095 | -0.065 | -4.602
-9 | -0.28 | 0.06726 | -0.066 | -4.164
-8.5 | -0.233 | 0.0635 | -0.068 | -3.668
-8 | -0.185 | 0.0598 | -0.07 | -3.094
-7.5 | -0.137 | 0.0558 | -0.076 | -2.454
-7 | -0.101 | 0.02655 | -0.129 | -3.803
-6.5 | -0.044 | 0.02544 | -0.131 | -1.728
-6 | 0.014 | 0.02461 | -0.132 | 0.564
-5.5 | 0.07 | 0.02717 | -0.127 | 2.569
-5 | 0.127 | 0.02655 | -0.128 | 4.767
-4.5 | 0.184 | 0.02606 | -0.127 | 7.044
-4 | 0.241 | 0.02545 | -0.127 | 9.471
-3.5 | 0.299 | 0.02498 | -0.128 | 11.988
-3 | 0.357 | 0.02459 | -0.129 | 14.538
-2.5 | 0.416 | 0.02426 | -0.129 | 17.14
-2 | 0.474 | 0.0241 | -0.13 | 19.686
-1.5 | 0.533 | 0.02397 | -0.13 | 22.244
-1 | 0.592 | 0.02393 | -0.131 | 24.755
-0.5 | 0.652 | 0.02393 | -0.132 | 27.244
0 | 0.73 | 0.02247 | -0.132 | 32.467
0.5 | 0.787 | 0.02295 | -0.133 | 34.285
1 | 0.844 | 0.0235 | -0.133 | 35.892
1.5 | 0.9 | 0.02411 | -0.134 | 37.351
2 | 0.957 | 0.02477 | -0.135 | 38.618
2.5 | 1.005 | 0.02554 | -0.135 | 39.359
3 | 1.059 | 0.02638 | -0.135 | 40.158
3.5 | 1.114 | 0.02727 | -0.136 | 40.833
4 | 1.167 | 0.02826 | -0.136 | 41.298
4.5 | 1.22 | 0.02932 | -0.137 | 41.599
5 | 1.271 | 0.03051 | -0.137 | 41.661
5.5 | 1.321 | 0.03181 | -0.138 | 41.531
6 | 1.37 | 0.03319 | -0.138 | 41.27
6.5 | 1.417 | 0.03466 | -0.138 | 40.893
7 | 1.463 | 0.03633 | -0.139 | 40.257
7.5 | 1.508 | 0.03796 | -0.139 | 39.728
8 | 1.55 | 0.03986 | -0.14 | 38.896
8.5 | 1.592 | 0.04172 | -0.141 | 38.173
9 | 1.668 | 0.04578 | -0.148 | 36.435
9.5 | 1.701 | 0.04825 | -0.148 | 35.254
10 | 1.731 | 0.0507 | -0.148 | 34.14
10.5 | 1.757 | 0.05345 | -0.147 | 32.861
11 | 1.775 | 0.05658 | -0.147 | 31.369
11.5 | 1.779 | 0.061 | -0.145 | 29.165
12 | 1.565 | 0.10144 | -0.071 | 15.428
12.5 | 1.576 | 0.10903 | -0.07 | 14.453
13 | 1.583 | 0.11548 | -0.068 | 13.706
13.5 | 1.586 | 0.12484 | -0.066 | 12.707
14 | 1.585 | 0.13276 | -0.065 | 11.939
14.5 | 1.578 | 0.14192 | -0.064 | 11.118
15 | 1.567 | 0.15173 | -0.062 | 10.325
15.5 | 1.552 | 0.16015 | -0.061 | 9.69
16 | 1.534 | 0.1716 | -0.06 | 8.939
16.5 | 1.512 | 0.18167 | -0.059 | 8.325

## 2. Re 50k Mach 0.10 (1)
BIGFOIL.COM POLAR EXPORT
NACA63-718
NACA63-718 |  |  |  | Cl Max: | 1.775 | at alpha= | 11 | deg
JavaFoil+Calcfoil stall+Eppler ext transition |  |  |  | L/D Max: | 41.486 | at alpha= | 5 | deg
Re: | 50000 |  |  | Cd Min: | 0.02258 | at alpha= | 0 | deg
Mach: | 0.1 |  |  | Cl=0 at alpha= | -6.1207 | deg
|  |  |  | @ Cl=0.1, Cd= | 0.026969
|  |  |  | @ Cl=0.4, Cd= | 0.024496
|  |  |  | @ Cl=0.6, Cd= | 0.024041
alpha (deg) | Cl | Cd | Cm | Cl/Cd
-20 | -0.697 | 0.25298 | -0.029 | -2.756
-19.5 | -0.708 | 0.24279 | -0.029 | -2.915
-19 | -0.716 | 0.21468 | -0.032 | -3.336
-18.5 | -0.722 | 0.20414 | -0.032 | -3.539
-18 | -0.726 | 0.18956 | -0.032 | -3.831
-17.5 | -0.727 | 0.17882 | -0.032 | -4.068
-17 | -0.726 | 0.16738 | -0.033 | -4.336
-16.5 | -0.721 | 0.15679 | -0.033 | -4.598
-16 | -0.713 | 0.14829 | -0.034 | -4.808
-15.5 | -0.702 | 0.13841 | -0.034 | -5.07
-15 | -0.687 | 0.13009 | -0.034 | -5.281
-14.5 | -0.669 | 0.12206 | -0.035 | -5.481
-14 | -0.648 | 0.11506 | -0.036 | -5.628
-13.5 | -0.623 | 0.10812 | -0.037 | -5.76
-13 | -0.595 | 0.10139 | -0.037 | -5.867
-12.5 | -0.564 | 0.0953 | -0.038 | -5.916
-12 | -0.53 | 0.09096 | -0.037 | -5.826
-11.5 | -0.493 | 0.08529 | -0.038 | -5.785
-11 | -0.468 | 0.07257 | -0.089 | -6.454
-10.5 | -0.449 | 0.05161 | -0.11 | -8.707
-10 | -0.419 | 0.03862 | -0.12 | -10.847
-9.5 | -0.328 | 0.07116 | -0.065 | -4.606
-9 | -0.281 | 0.06714 | -0.067 | -4.19
-8.5 | -0.234 | 0.06364 | -0.068 | -3.675
-8 | -0.186 | 0.05992 | -0.07 | -3.101
-7.5 | -0.137 | 0.05615 | -0.075 | -2.448
-7 | -0.101 | 0.02673 | -0.13 | -3.794
-6.5 | -0.044 | 0.0256 | -0.131 | -1.724
-6 | 0.014 | 0.02475 | -0.133 | 0.563
-5.5 | 0.07 | 0.02729 | -0.127 | 2.569
-5 | 0.127 | 0.02668 | -0.128 | 4.765
-4.5 | 0.184 | 0.02616 | -0.127 | 7.049
-4 | 0.242 | 0.02556 | -0.128 | 9.476
-3.5 | 0.301 | 0.02507 | -0.128 | 12.003
-3 | 0.359 | 0.02467 | -0.129 | 14.559
-2.5 | 0.418 | 0.02442 | -0.13 | 17.103
-2 | 0.477 | 0.02418 | -0.13 | 19.713
-1.5 | 0.536 | 0.02406 | -0.131 | 22.274
-1 | 0.595 | 0.02404 | -0.132 | 24.755
-0.5 | 0.655 | 0.02405 | -0.132 | 27.239
0 | 0.733 | 0.02258 | -0.133 | 32.456
0.5 | 0.79 | 0.02307 | -0.133 | 34.259
1 | 0.848 | 0.02365 | -0.134 | 35.838
1.5 | 0.904 | 0.02425 | -0.135 | 37.298
2 | 0.961 | 0.02493 | -0.135 | 38.552
2.5 | 1.01 | 0.0257 | -0.135 | 39.281
3 | 1.064 | 0.02656 | -0.136 | 40.068
3.5 | 1.118 | 0.02747 | -0.136 | 40.712
4 | 1.172 | 0.02848 | -0.137 | 41.16
4.5 | 1.225 | 0.02956 | -0.137 | 41.447
5 | 1.277 | 0.03077 | -0.138 | 41.486
5.5 | 1.327 | 0.03208 | -0.138 | 41.359
6 | 1.376 | 0.03346 | -0.138 | 41.131
6.5 | 1.423 | 0.03499 | -0.139 | 40.673
7 | 1.469 | 0.03663 | -0.139 | 40.092
7.5 | 1.514 | 0.03841 | -0.14 | 39.412
8 | 1.556 | 0.04029 | -0.141 | 38.626
8.5 | 1.598 | 0.04209 | -0.142 | 37.971
9 | 1.672 | 0.04638 | -0.148 | 36.06
9.5 | 1.705 | 0.04895 | -0.148 | 34.835
10 | 1.734 | 0.05145 | -0.148 | 33.702
10.5 | 1.759 | 0.05425 | -0.148 | 32.416
11 | 1.775 | 0.05752 | -0.147 | 30.859
11.5 | 1.553 | 0.09551 | -0.075 | 16.257
12 | 1.564 | 0.10217 | -0.072 | 15.31
12.5 | 1.573 | 0.10941 | -0.07 | 14.377
13 | 1.578 | 0.11773 | -0.068 | 13.404
13.5 | 1.579 | 0.12559 | -0.065 | 12.572
14 | 1.575 | 0.13432 | -0.065 | 11.725
14.5 | 1.565 | 0.14283 | -0.063 | 10.954
15 | 1.55 | 0.15392 | -0.063 | 10.072
15.5 | 1.532 | 0.1625 | -0.061 | 9.426
16 | 1.509 | 0.17362 | -0.059 | 8.693

## 3. Re 50k Mach 0.25 (1)
BIGFOIL.COM POLAR EXPORT
NACA63-718
NACA63-718 |  |  |  | Cl Max: | 1.761 | at alpha= | 10.5 | deg
JavaFoil+Calcfoil stall+Eppler ext transition |  |  |  | L/D Max: | 40.555 | at alpha= | 4.5 | deg
Re: | 50000 |  |  | Cd Min: | 0.02323 | at alpha= | 0 | deg
Mach: | 0.25 |  |  | Cl=0 at alpha= | -6.1186 | deg
|  |  |  | @ Cl=0.1, Cd= | 0.027716
|  |  |  | @ Cl=0.4, Cd= | 0.025137
|  |  |  | @ Cl=0.6, Cd= | 0.024657
alpha (deg) | Cl | Cd | Cm | Cl/Cd
-20 | -0.387 | 0.38726 | -0.035 | -0.999
-19.5 | -0.432 | 0.34592 | -0.035 | -1.249
-19 | -0.473 | 0.33545 | -0.033 | -1.409
-18.5 | -0.51 | 0.29676 | -0.032 | -1.718
-18 | -0.542 | 0.24868 | -0.034 | -2.182
-17.5 | -0.571 | 0.22569 | -0.034 | -2.529
-17 | -0.594 | 0.20469 | -0.034 | -2.902
-16.5 | -0.612 | 0.18542 | -0.034 | -3.302
-16 | -0.625 | 0.16976 | -0.033 | -3.681
-15.5 | -0.632 | 0.15523 | -0.033 | -4.072
-15 | -0.634 | 0.14415 | -0.034 | -4.395
-14.5 | -0.629 | 0.13288 | -0.034 | -4.736
-14 | -0.62 | 0.12351 | -0.035 | -5.016
-13.5 | -0.604 | 0.1147 | -0.036 | -5.269
-13 | -0.584 | 0.10653 | -0.037 | -5.483
-12.5 | -0.559 | 0.0995 | -0.038 | -5.619
-12 | -0.53 | 0.0944 | -0.036 | -5.611
-11.5 | -0.496 | 0.0879 | -0.038 | -5.648
-11 | -0.466 | 0.08127 | -0.079 | -5.737
-10.5 | -0.428 | 0.07476 | -0.084 | -5.73
-10 | -0.422 | 0.04246 | -0.12 | -9.938
-9.5 | -0.335 | 0.07274 | -0.066 | -4.6
-9 | -0.288 | 0.06826 | -0.068 | -4.212
-8.5 | -0.239 | 0.06468 | -0.069 | -3.701
-8 | -0.19 | 0.06105 | -0.071 | -3.118
-7.5 | -0.141 | 0.05733 | -0.073 | -2.452
-7 | -0.104 | 0.0278 | -0.133 | -3.727
-6.5 | -0.045 | 0.02649 | -0.134 | -1.705
-6 | 0.014 | 0.02553 | -0.136 | 0.559
-5.5 | 0.072 | 0.02801 | -0.13 | 2.567
-5 | 0.13 | 0.0274 | -0.129 | 4.756
-4.5 | 0.189 | 0.02676 | -0.13 | 7.063
-4 | 0.248 | 0.0262 | -0.13 | 9.475
-3.5 | 0.309 | 0.02566 | -0.131 | 12.027
-3 | 0.368 | 0.02526 | -0.132 | 14.582
-2.5 | 0.428 | 0.02503 | -0.132 | 17.109
-2 | 0.489 | 0.0248 | -0.133 | 19.707
-1.5 | 0.549 | 0.02469 | -0.134 | 22.247
-1 | 0.61 | 0.02465 | -0.134 | 24.76
-0.5 | 0.671 | 0.02474 | -0.135 | 27.125
0 | 0.751 | 0.02323 | -0.136 | 32.327
0.5 | 0.81 | 0.02379 | -0.136 | 34.033
1 | 0.868 | 0.0244 | -0.137 | 35.577
1.5 | 0.927 | 0.02506 | -0.137 | 36.989
2 | 0.984 | 0.02581 | -0.138 | 38.13
2.5 | 1.034 | 0.02667 | -0.138 | 38.754
3 | 1.09 | 0.02758 | -0.139 | 39.512
3.5 | 1.145 | 0.02858 | -0.139 | 40.059
4 | 1.2 | 0.02969 | -0.14 | 40.413
4.5 | 1.253 | 0.0309 | -0.14 | 40.555
5 | 1.306 | 0.03222 | -0.14 | 40.53
5.5 | 1.357 | 0.03365 | -0.141 | 40.336
6 | 1.406 | 0.03523 | -0.141 | 39.923
6.5 | 1.453 | 0.03691 | -0.141 | 39.368
7 | 1.5 | 0.0387 | -0.142 | 38.757
7.5 | 1.544 | 0.04064 | -0.142 | 37.985
8 | 1.587 | 0.04275 | -0.143 | 37.115
8.5 | 1.664 | 0.04716 | -0.149 | 35.274
9 | 1.696 | 0.04983 | -0.15 | 34.041
9.5 | 1.724 | 0.05277 | -0.151 | 32.675
10 | 1.747 | 0.05617 | -0.151 | 31.101
10.5 | 1.761 | 0.05948 | -0.15 | 29.613
11 | 1.538 | 0.09439 | -0.074 | 16.296
11.5 | 1.545 | 0.1011 | -0.071 | 15.278
12 | 1.546 | 0.10939 | -0.069 | 14.129
12.5 | 1.541 | 0.11679 | -0.067 | 13.191
13 | 1.529 | 0.12747 | -0.065 | 11.998
13.5 | 1.512 | 0.13683 | -0.064 | 11.05
14 | 1.485 | 0.14967 | -0.062 | 9.922
14.5 | 1.448 | 0.15965 | -0.06 | 9.072
15 | 1.404 | 0.17379 | -0.057 | 8.08
15.5 | 1.354 | 0.19019 | -0.056 | 7.117

## 4. Re 50k Mach 0.50 (1)
BIGFOIL.COM POLAR EXPORT
NACA63-718
NACA63-718 |  |  |  | Cl Max: | 1.704 | at alpha= | 8 | deg
JavaFoil+Calcfoil stall+Eppler ext transition |  |  |  | L/D Max: | 36.801 | at alpha= | 3.5 | deg
Re: | 50000 |  |  | Cd Min: | 0.02646 | at alpha= | 0 | deg
Mach: | 0.5 |  |  | Cl=0 at alpha= | -6.1231 | deg
|  |  |  | @ Cl=0.1, Cd= | 0.028593
|  |  |  | @ Cl=0.4, Cd= | 0.028088
|  |  |  | @ Cl=0.6, Cd= | 0.027588
alpha (deg) | Cl | Cd | Cm | Cl/Cd
-20 | -0.793 | 0.43679 | -0.076 | -1.816
-19.5 | -0.765 | 0.42297 | -0.076 | -1.809
-19 | -0.737 | 0.41762 | -0.076 | -1.764
-18.5 | -0.707 | 0.40802 | -0.073 | -1.732
-18 | -0.678 | 0.3984 | -0.073 | -1.702
-17.5 | -0.65 | 0.36348 | -0.074 | -1.788
-17 | -0.622 | 0.3656 | -0.074 | -1.701
-16.5 | -0.593 | 0.36022 | -0.074 | -1.647
-16 | -0.564 | 0.35584 | -0.07 | -1.584
-15.5 | -0.535 | 0.33144 | -0.07 | -1.615
-15 | -0.507 | 0.3519 | -0.07 | -1.44
-14.5 | -0.478 | 0.30281 | -0.071 | -1.58
-14 | -0.45 | 0.29749 | -0.071 | -1.513
-13.5 | -0.421 | 0.29552 | -0.065 | -1.423
-13 | -0.392 | 0.28523 | -0.065 | -1.375
-12.5 | -0.364 | 0.25923 | -0.066 | -1.404
-12 | -0.335 | 0.26419 | -0.066 | -1.269
-11.5 | -0.306 | 0.18791 | -0.038 | -1.627
-11 | -0.277 | 0.15859 | -0.041 | -1.749
-10.5 | -0.384 | 0.09805 | -0.038 | -3.915
-10 | -0.381 | 0.08429 | -0.038 | -4.522
-9.5 | -0.35 | 0.07577 | -0.041 | -4.621
-9 | -0.312 | 0.06982 | -0.093 | -4.465
-8.5 | -0.26 | 0.07206 | -0.073 | -3.602
-8 | -0.208 | 0.06612 | -0.075 | -3.149
-7.5 | -0.155 | 0.06203 | -0.077 | -2.494
-7 | -0.1 | 0.0572 | -0.08 | -1.741
-6.5 | -0.049 | 0.03111 | -0.144 | -1.585
-6 | 0.016 | 0.0292 | -0.146 | 0.537
-5.5 | 0.082 | 0.02794 | -0.147 | 2.935
-5 | 0.144 | 0.03019 | -0.141 | 4.777
-4.5 | 0.209 | 0.02951 | -0.141 | 7.097
-4 | 0.275 | 0.0289 | -0.142 | 9.516
-3.5 | 0.342 | 0.02844 | -0.142 | 12.024
-3 | 0.408 | 0.02804 | -0.143 | 14.56
-2.5 | 0.475 | 0.02777 | -0.144 | 17.091
-2 | 0.541 | 0.02764 | -0.145 | 19.586
-1.5 | 0.609 | 0.02758 | -0.145 | 22.073
-1 | 0.676 | 0.02763 | -0.146 | 24.478
-0.5 | 0.744 | 0.02783 | -0.147 | 26.731
0 | 0.83 | 0.02646 | -0.147 | 31.361
0.5 | 0.895 | 0.02722 | -0.148 | 32.88
1 | 0.96 | 0.0281 | -0.149 | 34.158
1.5 | 1.024 | 0.02909 | -0.149 | 35.19
2 | 1.087 | 0.03018 | -0.15 | 36.029
2.5 | 1.138 | 0.03136 | -0.15 | 36.297
3 | 1.199 | 0.03275 | -0.151 | 36.628
3.5 | 1.259 | 0.03422 | -0.151 | 36.801
4 | 1.318 | 0.03592 | -0.151 | 36.704
4.5 | 1.376 | 0.03775 | -0.152 | 36.454
5 | 1.433 | 0.03976 | -0.152 | 36.034
5.5 | 1.484 | 0.04204 | -0.152 | 35.292
6 | 1.533 | 0.04448 | -0.153 | 34.46
6.5 | 1.577 | 0.04728 | -0.153 | 33.345
7 | 1.616 | 0.05033 | -0.153 | 32.105
7.5 | 1.688 | 0.05757 | -0.16 | 29.317
8 | 1.704 | 0.06238 | -0.159 | 27.32
8.5 | 1.695 | 0.06738 | -0.159 | 25.157
9 | 1.445 | 0.09175 | -0.074 | 15.745
9.5 | 1.358 | 0.10716 | -0.068 | 12.67
10 | 0.895 | 0.19545 | -0.054 | 4.578
10.5 | 0.922 | 0.23384 | -0.066 | 3.945
11 | 0.949 | 0.24494 | -0.069 | 3.876
11.5 | 0.977 | 0.28156 | -0.076 | 3.47
12 | 1.004 | 0.28215 | -0.078 | 3.557
12.5 | 1.032 | 0.31962 | -0.085 | 3.227
13 | 1.058 | 0.31184 | -0.087 | 3.394

## 5. Re 100k Mach 0.00 (1)
BIGFOIL.COM POLAR EXPORT
NACA63-718
NACA63-718 |  |  |  | Cl Max: | 1.824 | at alpha= | 12.5 | deg
JavaFoil+Calcfoil stall+Eppler ext transition |  |  |  | L/D Max: | 59.677 | at alpha= | 5 | deg
Re: | 100000 |  |  | Cd Min: | 0.01647 | at alpha= | 0 | deg
Mach: | 0 |  |  | Cl=0 at alpha= | -6.1207 | deg
|  |  |  | @ Cl=0.1, Cd= | 0.018904
|  |  |  | @ Cl=0.4, Cd= | 0.017361
|  |  |  | @ Cl=0.6, Cd= | 0.017365
alpha (deg) | Cl | Cd | Cm | Cl/Cd
-20 | -0.731 | 0.21504 | -0.029 | -3.397
-19.5 | -0.738 | 0.20438 | -0.03 | -3.609
-19 | -0.743 | 0.19265 | -0.03 | -3.856
-18.5 | -0.746 | 0.17558 | -0.032 | -4.249
-18 | -0.747 | 0.16572 | -0.033 | -4.507
-17.5 | -0.745 | 0.15699 | -0.033 | -4.746
-17 | -0.741 | 0.14888 | -0.034 | -4.975
-16.5 | -0.733 | 0.14031 | -0.034 | -5.227
-16 | -0.723 | 0.13298 | -0.035 | -5.437
-15.5 | -0.71 | 0.12497 | -0.035 | -5.678
-15 | -0.693 | 0.12038 | -0.033 | -5.757
-14.5 | -0.673 | 0.11147 | -0.036 | -6.04
-14 | -0.65 | 0.10527 | -0.037 | -6.179
-13.5 | -0.633 | 0.09814 | -0.073 | -6.448
-13 | -0.606 | 0.09097 | -0.077 | -6.656
-12.5 | -0.577 | 0.08318 | -0.082 | -6.932
-12 | -0.542 | 0.0791 | -0.083 | -6.848
-11.5 | -0.521 | 0.06166 | -0.099 | -8.448
-11 | -0.509 | 0.03912 | -0.117 | -13.022
-10.5 | -0.47 | 0.03357 | -0.12 | -13.998
-10 | -0.424 | 0.03038 | -0.122 | -13.967
-9.5 | -0.327 | 0.06466 | -0.067 | -5.057
-9 | -0.28 | 0.06132 | -0.069 | -4.574
-8.5 | -0.266 | 0.02684 | -0.124 | -9.895
-8 | -0.214 | 0.02359 | -0.128 | -9.081
-7.5 | -0.159 | 0.02232 | -0.13 | -7.107
-7 | -0.102 | 0.02131 | -0.131 | -4.781
-6.5 | -0.044 | 0.02043 | -0.132 | -2.167
-6 | 0.014 | 0.01967 | -0.133 | 0.71
-5.5 | 0.071 | 0.01914 | -0.131 | 3.732
-5 | 0.13 | 0.01866 | -0.132 | 6.94
-4.5 | 0.188 | 0.01832 | -0.133 | 10.253
-4 | 0.247 | 0.01791 | -0.134 | 13.778
-3.5 | 0.307 | 0.01765 | -0.135 | 17.374
-3 | 0.366 | 0.01744 | -0.136 | 20.996
-2.5 | 0.426 | 0.0173 | -0.138 | 24.628
-2 | 0.486 | 0.01724 | -0.139 | 28.202
-1.5 | 0.547 | 0.01725 | -0.14 | 31.684
-1 | 0.607 | 0.01738 | -0.141 | 34.945
-0.5 | 0.669 | 0.01735 | -0.141 | 38.531
0 | 0.752 | 0.01647 | -0.142 | 45.68
0.5 | 0.81 | 0.01679 | -0.142 | 48.258
1 | 0.868 | 0.01715 | -0.143 | 50.613
1.5 | 0.926 | 0.01756 | -0.143 | 52.728
2 | 0.983 | 0.01802 | -0.144 | 54.564
2.5 | 1.032 | 0.01853 | -0.144 | 55.729
3 | 1.088 | 0.0191 | -0.145 | 56.959
3.5 | 1.143 | 0.01973 | -0.146 | 57.945
4 | 1.198 | 0.02043 | -0.147 | 58.643
4.5 | 1.251 | 0.02104 | -0.148 | 59.483
5 | 1.304 | 0.02185 | -0.148 | 59.677
5.5 | 1.355 | 0.02279 | -0.148 | 59.478
6 | 1.405 | 0.02371 | -0.148 | 59.256
6.5 | 1.453 | 0.02468 | -0.148 | 58.87
7 | 1.499 | 0.02587 | -0.148 | 57.956
7.5 | 1.545 | 0.02712 | -0.148 | 56.977
8 | 1.588 | 0.02844 | -0.148 | 55.847
8.5 | 1.63 | 0.02987 | -0.148 | 54.572
9 | 1.678 | 0.03854 | -0.149 | 43.543
9.5 | 1.712 | 0.04071 | -0.149 | 42.053
10 | 1.743 | 0.043 | -0.149 | 40.529
10.5 | 1.77 | 0.04534 | -0.149 | 39.029
11 | 1.79 | 0.04787 | -0.149 | 37.402
11.5 | 1.807 | 0.0507 | -0.148 | 35.636
12 | 1.818 | 0.05355 | -0.148 | 33.955
12.5 | 1.824 | 0.05737 | -0.147 | 31.784
13 | 1.82 | 0.06173 | -0.146 | 29.482
13.5 | 1.593 | 0.11107 | -0.079 | 14.34
14 | 1.59 | 0.11779 | -0.076 | 13.495
14.5 | 1.581 | 0.1261 | -0.072 | 12.535
15 | 1.569 | 0.13378 | -0.068 | 11.724
15.5 | 1.553 | 0.14237 | -0.066 | 10.912
16 | 1.535 | 0.15267 | -0.066 | 10.057
16.5 | 1.514 | 0.15935 | -0.064 | 9.499
17 | 1.49 | 0.17018 | -0.065 | 8.754
17.5 | 1.463 | 0.18254 | -0.062 | 8.012

## 6. Re 100k Mach 0.10 (1)
BIGFOIL.COM POLAR EXPORT
NACA63-718
NACA63-718 |  |  |  | Cl Max: | 1.818 | at alpha= | 12.5 | deg
JavaFoil+Calcfoil stall+Eppler ext transition |  |  |  | L/D Max: | 59.434 | at alpha= | 5 | deg
Re: | 100000 |  |  | Cd Min: | 0.01655 | at alpha= | 0 | deg
Mach: | 0.1 |  |  | Cl=0 at alpha= | -6.1207 | deg
|  |  |  | @ Cl=0.1, Cd= | 0.019008
|  |  |  | @ Cl=0.4, Cd= | 0.017461
|  |  |  | @ Cl=0.6, Cd= | 0.017469
alpha (deg) | Cl | Cd | Cm | Cl/Cd
-20 | -0.697 | 0.22267 | -0.03 | -3.131
-19.5 | -0.708 | 0.20954 | -0.03 | -3.377
-19 | -0.716 | 0.18931 | -0.032 | -3.783
-18.5 | -0.722 | 0.17991 | -0.033 | -4.016
-18 | -0.726 | 0.16901 | -0.032 | -4.297
-17.5 | -0.727 | 0.1596 | -0.033 | -4.558
-17 | -0.726 | 0.15116 | -0.033 | -4.801
-16.5 | -0.721 | 0.1423 | -0.034 | -5.067
-16 | -0.713 | 0.13448 | -0.034 | -5.302
-15.5 | -0.702 | 0.12624 | -0.035 | -5.559
-15 | -0.687 | 0.11901 | -0.035 | -5.773
-14.5 | -0.669 | 0.11232 | -0.036 | -5.956
-14 | -0.648 | 0.10598 | -0.037 | -6.11
-13.5 | -0.623 | 0.09973 | -0.038 | -6.245
-13 | -0.604 | 0.09203 | -0.076 | -6.565
-12.5 | -0.575 | 0.08453 | -0.081 | -6.807
-12 | -0.53 | 0.08444 | -0.038 | -6.276
-11.5 | -0.513 | 0.06861 | -0.093 | -7.477
-11 | -0.513 | 0.03773 | -0.118 | -13.602
-10.5 | -0.471 | 0.03419 | -0.12 | -13.767
-10 | -0.425 | 0.03078 | -0.123 | -13.823
-9.5 | -0.328 | 0.06492 | -0.067 | -5.055
-9 | -0.282 | 0.06111 | -0.069 | -4.609
-8.5 | -0.235 | 0.05733 | -0.074 | -4.097
-8 | -0.215 | 0.02379 | -0.128 | -9.038
-7.5 | -0.159 | 0.02248 | -0.13 | -7.085
-7 | -0.102 | 0.02144 | -0.131 | -4.773
-6.5 | -0.044 | 0.02055 | -0.133 | -2.164
-6 | 0.014 | 0.01978 | -0.134 | 0.709
-5.5 | 0.072 | 0.01924 | -0.132 | 3.729
-5 | 0.13 | 0.01876 | -0.133 | 6.932
-4.5 | 0.189 | 0.01842 | -0.134 | 10.243
-4 | 0.248 | 0.01801 | -0.135 | 13.765
-3.5 | 0.308 | 0.01771 | -0.136 | 17.399
-3 | 0.368 | 0.01752 | -0.137 | 20.995
-2.5 | 0.428 | 0.01741 | -0.138 | 24.573
-2 | 0.488 | 0.01733 | -0.139 | 28.192
-1.5 | 0.549 | 0.01736 | -0.14 | 31.635
-1 | 0.61 | 0.01749 | -0.142 | 34.885
-0.5 | 0.672 | 0.01744 | -0.142 | 38.523
0 | 0.755 | 0.01655 | -0.142 | 45.65
0.5 | 0.814 | 0.01687 | -0.143 | 48.225
1 | 0.872 | 0.01724 | -0.143 | 50.573
1.5 | 0.93 | 0.01765 | -0.144 | 52.667
2 | 0.987 | 0.01813 | -0.144 | 54.463
2.5 | 1.037 | 0.01865 | -0.145 | 55.605
3 | 1.092 | 0.01923 | -0.145 | 56.813
3.5 | 1.148 | 0.01987 | -0.146 | 57.771
4 | 1.203 | 0.02057 | -0.147 | 58.483
4.5 | 1.257 | 0.02123 | -0.148 | 59.2
5 | 1.31 | 0.02203 | -0.148 | 59.434
5.5 | 1.361 | 0.02298 | -0.148 | 59.22
6 | 1.411 | 0.0239 | -0.149 | 59.032
6.5 | 1.459 | 0.02501 | -0.148 | 58.326
7 | 1.505 | 0.02612 | -0.148 | 57.616
7.5 | 1.551 | 0.0274 | -0.148 | 56.606
8 | 1.594 | 0.02877 | -0.149 | 55.406
8.5 | 1.636 | 0.03021 | -0.149 | 54.146
9 | 1.683 | 0.0391 | -0.15 | 43.045
9.5 | 1.716 | 0.04126 | -0.15 | 41.59
10 | 1.746 | 0.0436 | -0.15 | 40.04
10.5 | 1.772 | 0.046 | -0.149 | 38.525
11 | 1.791 | 0.04866 | -0.149 | 36.816
11.5 | 1.806 | 0.05155 | -0.149 | 35.034
12 | 1.816 | 0.05468 | -0.148 | 33.209
12.5 | 1.818 | 0.05849 | -0.148 | 31.087
13 | 1.803 | 0.06432 | -0.145 | 28.04
13.5 | 1.582 | 0.11264 | -0.073 | 14.046
14 | 1.578 | 0.12027 | -0.072 | 13.121
14.5 | 1.567 | 0.12775 | -0.07 | 12.266
15 | 1.552 | 0.13566 | -0.069 | 11.443
15.5 | 1.533 | 0.14443 | -0.067 | 10.618
16 | 1.511 | 0.15373 | -0.064 | 9.826
16.5 | 1.485 | 0.16364 | -0.065 | 9.077
17 | 1.456 | 0.17574 | -0.063 | 8.287
17.5 | 1.425 | 0.18365 | -0.063 | 7.759

## 7. Re 100k Mach 0.25 (1)
BIGFOIL.COM POLAR EXPORT
NACA63-718
NACA63-718 |  |  |  | Cl Max: | 1.789 | at alpha= | 11.5 | deg
JavaFoil+Calcfoil stall+Eppler ext transition |  |  |  | L/D Max: | 57.726 | at alpha= | 5.5 | deg
Re: | 100000 |  |  | Cd Min: | 0.01699 | at alpha= | 0 | deg
Mach: | 0.25 |  |  | Cl=0 at alpha= | -6.1167 | deg
|  |  |  | @ Cl=0.1, Cd= | 0.019597
|  |  |  | @ Cl=0.4, Cd= | 0.01803
|  |  |  | @ Cl=0.6, Cd= | 0.017942
alpha (deg) | Cl | Cd | Cm | Cl/Cd
-20 | -0.389 | 0.26244 | -0.055 | -1.481
-19.5 | -0.434 | 0.243 | -0.055 | -1.785
-19 | -0.473 | 0.27671 | -0.034 | -1.709
-18.5 | -0.51 | 0.24523 | -0.033 | -2.079
-18 | -0.543 | 0.20781 | -0.035 | -2.611
-17.5 | -0.571 | 0.19213 | -0.034 | -2.97
-17 | -0.594 | 0.17515 | -0.035 | -3.392
-16.5 | -0.612 | 0.16087 | -0.034 | -3.806
-16 | -0.625 | 0.14956 | -0.034 | -4.179
-15.5 | -0.632 | 0.13809 | -0.034 | -4.577
-15 | -0.634 | 0.12905 | -0.034 | -4.909
-14.5 | -0.629 | 0.11967 | -0.035 | -5.259
-14 | -0.62 | 0.11158 | -0.036 | -5.552
-13.5 | -0.604 | 0.10403 | -0.036 | -5.81
-13 | -0.584 | 0.09754 | -0.037 | -5.989
-12.5 | -0.559 | 0.09164 | -0.039 | -6.102
-12 | -0.53 | 0.08678 | -0.037 | -6.104
-11.5 | -0.496 | 0.08144 | -0.039 | -6.097
-11 | -0.48 | 0.06492 | -0.098 | -7.392
-10.5 | -0.47 | 0.04003 | -0.12 | -11.734
-10 | -0.431 | 0.03281 | -0.125 | -13.135
-9.5 | -0.335 | 0.06609 | -0.069 | -5.069
-9 | -0.288 | 0.06224 | -0.071 | -4.627
-8.5 | -0.24 | 0.05878 | -0.072 | -4.079
-8 | -0.219 | 0.02522 | -0.131 | -8.684
-7.5 | -0.163 | 0.02337 | -0.133 | -6.968
-7 | -0.105 | 0.02223 | -0.134 | -4.707
-6.5 | -0.046 | 0.02125 | -0.136 | -2.142
-6 | 0.014 | 0.02039 | -0.137 | 0.704
-5.5 | 0.074 | 0.0198 | -0.135 | 3.711
-5 | 0.133 | 0.01934 | -0.136 | 6.891
-4.5 | 0.193 | 0.01898 | -0.137 | 10.187
-4 | 0.254 | 0.01857 | -0.138 | 13.67
-3.5 | 0.316 | 0.01825 | -0.139 | 17.296
-3 | 0.377 | 0.01806 | -0.14 | 20.876
-2.5 | 0.438 | 0.01798 | -0.141 | 24.377
-2 | 0.5 | 0.01793 | -0.143 | 27.899
-1.5 | 0.563 | 0.01799 | -0.144 | 31.267
-1 | 0.625 | 0.01791 | -0.144 | 34.905
-0.5 | 0.688 | 0.01794 | -0.144 | 38.336
0 | 0.773 | 0.01699 | -0.145 | 45.499
0.5 | 0.833 | 0.01736 | -0.145 | 47.977
1 | 0.892 | 0.01776 | -0.146 | 50.222
1.5 | 0.952 | 0.01823 | -0.146 | 52.218
2 | 1.011 | 0.01876 | -0.147 | 53.88
2.5 | 1.061 | 0.01934 | -0.147 | 54.854
3 | 1.118 | 0.01999 | -0.148 | 55.934
3.5 | 1.175 | 0.0207 | -0.149 | 56.747
4 | 1.23 | 0.02145 | -0.149 | 57.354
4.5 | 1.285 | 0.0223 | -0.15 | 57.621
5 | 1.339 | 0.02324 | -0.151 | 57.619
5.5 | 1.391 | 0.0241 | -0.152 | 57.726
6 | 1.441 | 0.02521 | -0.152 | 57.177
6.5 | 1.489 | 0.02645 | -0.152 | 56.297
7 | 1.536 | 0.0278 | -0.152 | 55.267
7.5 | 1.581 | 0.02921 | -0.152 | 54.137
8 | 1.624 | 0.03071 | -0.152 | 52.863
8.5 | 1.674 | 0.03984 | -0.153 | 42.008
9 | 1.707 | 0.04215 | -0.153 | 40.495
9.5 | 1.736 | 0.04469 | -0.153 | 38.835
10 | 1.76 | 0.04749 | -0.153 | 37.051
10.5 | 1.778 | 0.05038 | -0.153 | 35.302
11 | 1.788 | 0.05353 | -0.152 | 33.399
11.5 | 1.789 | 0.05706 | -0.152 | 31.35
12 | 1.775 | 0.0619 | -0.15 | 28.667
12.5 | 1.545 | 0.10485 | -0.078 | 14.737
13 | 1.531 | 0.11235 | -0.071 | 13.63
13.5 | 1.514 | 0.12205 | -0.07 | 12.403
14 | 1.486 | 0.13239 | -0.067 | 11.227
14.5 | 1.45 | 0.14166 | -0.066 | 10.233
15 | 1.405 | 0.15393 | -0.063 | 9.13
15.5 | 1.354 | 0.16356 | -0.061 | 8.28
16 | 1.297 | 0.1777 | -0.059 | 7.298
16.5 | 1.233 | 0.19409 | -0.057 | 6.355

## 8. Re 100k Mach 0.50 (1)
BIGFOIL.COM POLAR EXPORT
NACA63-718
NACA63-718 |  |  |  | Cl Max: | 1.714 | at alpha= | 8 | deg
JavaFoil+Calcfoil stall+Eppler ext transition |  |  |  | L/D Max: | 51.723 | at alpha= | 3.5 | deg
Re: | 100000 |  |  | Cd Min: | 0.01928 | at alpha= | 0 | deg
Mach: | 0.5 |  |  | Cl=0 at alpha= | -6.1212 | deg
|  |  |  | @ Cl=0.1, Cd= | 0.022281
|  |  |  | @ Cl=0.4, Cd= | 0.020705
|  |  |  | @ Cl=0.6, Cd= | 0.020249
alpha (deg) | Cl | Cd | Cm | Cl/Cd
-20 | -0.793 | 0.35153 | -0.076 | -2.256
-19.5 | -0.765 | 0.34317 | -0.076 | -2.229
-19 | -0.737 | 0.3255 | -0.076 | -2.263
-18.5 | -0.707 | 0.32397 | -0.073 | -2.181
-18 | -0.678 | 0.31774 | -0.073 | -2.134
-17.5 | -0.65 | 0.29491 | -0.074 | -2.204
-17 | -0.622 | 0.28388 | -0.074 | -2.19
-16.5 | -0.593 | 0.27884 | -0.074 | -2.128
-16 | -0.564 | 0.27105 | -0.07 | -2.079
-15.5 | -0.535 | 0.25542 | -0.07 | -2.095
-15 | -0.507 | 0.26785 | -0.07 | -1.892
-14.5 | -0.479 | 0.24718 | -0.071 | -1.936
-14 | -0.45 | 0.24228 | -0.072 | -1.858
-13.5 | -0.421 | 0.23387 | -0.065 | -1.799
-13 | -0.392 | 0.22875 | -0.066 | -1.715
-12.5 | -0.364 | 0.20882 | -0.067 | -1.742
-12 | -0.335 | 0.20929 | -0.067 | -1.602
-11.5 | -0.306 | 0.15371 | -0.04 | -1.989
-11 | -0.277 | 0.12861 | -0.042 | -2.157
-10.5 | -0.384 | 0.08718 | -0.039 | -4.404
-10 | -0.381 | 0.07598 | -0.039 | -5.017
-9.5 | -0.35 | 0.06913 | -0.042 | -5.065
-9 | -0.336 | 0.04371 | -0.131 | -7.691
-8.5 | -0.26 | 0.06445 | -0.074 | -4.029
-8 | -0.208 | 0.05957 | -0.078 | -3.499
-7.5 | -0.155 | 0.05579 | -0.08 | -2.776
-7 | -0.114 | 0.02607 | -0.147 | -4.383
-6.5 | -0.05 | 0.0246 | -0.149 | -2.029
-6 | 0.016 | 0.02347 | -0.151 | 0.673
-5.5 | 0.082 | 0.02242 | -0.152 | 3.679
-5 | 0.147 | 0.02192 | -0.15 | 6.71
-4.5 | 0.214 | 0.02145 | -0.151 | 9.959
-4 | 0.281 | 0.02109 | -0.152 | 13.306
-3.5 | 0.349 | 0.0209 | -0.153 | 16.69
-3 | 0.417 | 0.02064 | -0.153 | 20.184
-2.5 | 0.484 | 0.02042 | -0.153 | 23.72
-2 | 0.553 | 0.02029 | -0.154 | 27.233
-1.5 | 0.622 | 0.02023 | -0.155 | 30.716
-1 | 0.691 | 0.02026 | -0.155 | 34.099
-0.5 | 0.76 | 0.02041 | -0.156 | 37.224
0 | 0.851 | 0.01928 | -0.157 | 44.144
0.5 | 0.917 | 0.01985 | -0.157 | 46.224
1 | 0.983 | 0.0205 | -0.158 | 47.978
1.5 | 1.049 | 0.0212 | -0.158 | 49.456
2 | 1.114 | 0.02198 | -0.159 | 50.661
2.5 | 1.166 | 0.02287 | -0.159 | 50.976
3 | 1.228 | 0.02384 | -0.16 | 51.516
3.5 | 1.29 | 0.02493 | -0.16 | 51.723
4 | 1.35 | 0.02614 | -0.161 | 51.623
4.5 | 1.409 | 0.02749 | -0.161 | 51.236
5 | 1.466 | 0.02899 | -0.162 | 50.579
5.5 | 1.519 | 0.03065 | -0.162 | 49.55
6 | 1.568 | 0.03245 | -0.163 | 48.325
6.5 | 1.612 | 0.03449 | -0.163 | 46.742
7 | 1.651 | 0.03679 | -0.164 | 44.891
7.5 | 1.697 | 0.0492 | -0.166 | 34.498
8 | 1.714 | 0.05323 | -0.168 | 32.207
8.5 | 1.708 | 0.05784 | -0.167 | 29.524
9 | 1.447 | 0.07946 | -0.083 | 18.205
9.5 | 1.358 | 0.09304 | -0.073 | 14.598
10 | 0.895 | 0.15185 | -0.056 | 5.893
10.5 | 0.922 | 0.17611 | -0.067 | 5.238
11 | 0.949 | 0.19718 | -0.071 | 4.815
11.5 | 0.977 | 0.21052 | -0.077 | 4.64
12 | 1.004 | 0.22286 | -0.079 | 4.503
12.5 | 1.032 | 0.25291 | -0.085 | 4.079
13 | 1.058 | 0.24483 | -0.087 | 4.323

## 9. Re 250k Mach 0.00 (1)
BIGFOIL.COM POLAR EXPORT
NACA63-718
NACA63-718 |  |  |  | Cl Max: | 1.848 | at alpha= | 13 | deg
JavaFoil+Calcfoil stall+Eppler ext transition |  |  |  | L/D Max: | 90.864 | at alpha= | 5.5 | deg
Re: | 250000 |  |  | Cd Min: | 0.01124 | at alpha= | -2.5 | deg
Mach: | 0 |  |  | Cl=0 at alpha= | -6.1186 | deg
|  |  |  | @ Cl=0.1, Cd= | 0.01206
|  |  |  | @ Cl=0.4, Cd= | 0.011267
|  |  |  | @ Cl=0.6, Cd= | 0.011326
alpha (deg) | Cl | Cd | Cm | Cl/Cd
-20 | -0.731 | 0.18758 | -0.032 | -3.895
-19.5 | -0.738 | 0.17953 | -0.033 | -4.11
-19 | -0.743 | 0.16922 | -0.032 | -4.391
-18.5 | -0.746 | 0.1575 | -0.034 | -4.738
-18 | -0.747 | 0.14958 | -0.034 | -4.994
-17.5 | -0.745 | 0.14155 | -0.034 | -5.265
-17 | -0.741 | 0.13456 | -0.035 | -5.505
-16.5 | -0.733 | 0.12749 | -0.036 | -5.753
-16 | -0.731 | 0.12149 | -0.068 | -6.02
-15.5 | -0.719 | 0.11437 | -0.071 | -6.289
-15 | -0.693 | 0.11019 | -0.036 | -6.29
-14.5 | -0.687 | 0.09848 | -0.078 | -6.974
-14 | -0.667 | 0.09055 | -0.082 | -7.364
-13.5 | -0.647 | 0.0802 | -0.088 | -8.068
-13 | -0.646 | 0.05542 | -0.105 | -11.66
-12.5 | -0.63 | 0.04156 | -0.113 | -15.168
-12 | -0.596 | 0.03753 | -0.116 | -15.888
-11.5 | -0.561 | 0.03243 | -0.119 | -17.306
-11 | -0.521 | 0.0289 | -0.121 | -18.018
-10.5 | -0.476 | 0.02621 | -0.123 | -18.174
-10 | -0.429 | 0.02414 | -0.124 | -17.77
-9.5 | -0.379 | 0.0219 | -0.126 | -17.296
-9 | -0.326 | 0.02059 | -0.127 | -15.836
-8.5 | -0.272 | 0.01941 | -0.129 | -14.006
-8 | -0.216 | 0.0183 | -0.13 | -11.83
-7.5 | -0.16 | 0.01737 | -0.131 | -9.214
-7 | -0.103 | 0.01656 | -0.132 | -6.205
-6.5 | -0.045 | 0.01581 | -0.133 | -2.823
-6 | 0.014 | 0.01518 | -0.135 | 0.927
-5.5 | 0.074 | 0.01219 | -0.136 | 6.04
-5 | 0.134 | 0.01189 | -0.137 | 11.235
-4.5 | 0.194 | 0.0117 | -0.139 | 16.58
-4 | 0.255 | 0.0115 | -0.14 | 22.171
-3.5 | 0.317 | 0.01138 | -0.141 | 27.847
-3 | 0.379 | 0.01128 | -0.142 | 33.573
-2.5 | 0.441 | 0.01124 | -0.143 | 39.24
-2 | 0.504 | 0.01125 | -0.144 | 44.774
-1.5 | 0.567 | 0.01129 | -0.146 | 50.224
-1 | 0.632 | 0.01136 | -0.147 | 55.635
-0.5 | 0.698 | 0.01152 | -0.149 | 60.582
0 | 0.761 | 0.0117 | -0.15 | 65.022
0.5 | 0.823 | 0.01189 | -0.15 | 69.163
1 | 0.884 | 0.01212 | -0.151 | 72.979
1.5 | 0.946 | 0.0124 | -0.151 | 76.293
2 | 1.007 | 0.01233 | -0.152 | 81.654
2.5 | 1.061 | 0.0126 | -0.152 | 84.142
3 | 1.12 | 0.0126 | -0.153 | 88.933
3.5 | 1.178 | 0.01359 | -0.153 | 86.672
4 | 1.234 | 0.01398 | -0.153 | 88.291
4.5 | 1.289 | 0.01439 | -0.153 | 89.539
5 | 1.342 | 0.01484 | -0.153 | 90.436
5.5 | 1.394 | 0.01535 | -0.153 | 90.864
6 | 1.445 | 0.01599 | -0.153 | 90.361
6.5 | 1.494 | 0.01661 | -0.153 | 89.957
7 | 1.541 | 0.01731 | -0.153 | 88.991
7.5 | 1.587 | 0.01818 | -0.153 | 87.279
8 | 1.63 | 0.01906 | -0.153 | 85.537
8.5 | 1.67 | 0.02017 | -0.153 | 82.793
9 | 1.691 | 0.03138 | -0.151 | 53.903
9.5 | 1.726 | 0.03318 | -0.151 | 52.015
10 | 1.757 | 0.03511 | -0.151 | 50.03
10.5 | 1.784 | 0.037 | -0.15 | 48.217
11 | 1.806 | 0.03913 | -0.15 | 46.143
11.5 | 1.823 | 0.04131 | -0.15 | 44.12
12 | 1.836 | 0.04361 | -0.15 | 42.095
12.5 | 1.844 | 0.04654 | -0.149 | 39.62
13 | 1.848 | 0.0493 | -0.149 | 37.49
13.5 | 1.847 | 0.05249 | -0.149 | 35.184
14 | 1.84 | 0.05579 | -0.148 | 32.977
14.5 | 1.825 | 0.05943 | -0.148 | 30.714
15 | 1.805 | 0.06378 | -0.147 | 28.294
15.5 | 1.778 | 0.069 | -0.146 | 25.773
16 | 1.744 | 0.07548 | -0.144 | 23.106
16.5 | 1.68 | 0.09046 | -0.138 | 18.569
17 | 1.571 | 0.12465 | -0.121 | 12.601
17.5 | 1.477 | 0.15762 | -0.088 | 9.368
18 | 1.443 | 0.16809 | -0.082 | 8.582

## 10. Re 250k Mach 0.10 (1)
BIGFOIL.COM POLAR EXPORT
NACA63-718
NACA63-718 |  |  |  | Cl Max: | 1.84 | at alpha= | 13 | deg
JavaFoil+Calcfoil stall+Eppler ext transition |  |  |  | L/D Max: | 90.215 | at alpha= | 5.5 | deg
Re: | 250000 |  |  | Cd Min: | 0.0113 | at alpha= | -2.5 | deg
Mach: | 0.1 |  |  | Cl=0 at alpha= | -6.1186 | deg
|  |  |  | @ Cl=0.1, Cd= | 0.012139
|  |  |  | @ Cl=0.4, Cd= | 0.011327
|  |  |  | @ Cl=0.6, Cd= | 0.011383
alpha (deg) | Cl | Cd | Cm | Cl/Cd
-20 | -0.697 | 0.19314 | -0.033 | -3.611
-19.5 | -0.708 | 0.18462 | -0.032 | -3.834
-19 | -0.716 | 0.16896 | -0.034 | -4.239
-18.5 | -0.723 | 0.15963 | -0.034 | -4.527
-18 | -0.726 | 0.15197 | -0.034 | -4.78
-17.5 | -0.728 | 0.14353 | -0.034 | -5.069
-17 | -0.726 | 0.13633 | -0.035 | -5.324
-16.5 | -0.721 | 0.12834 | -0.035 | -5.618
-16 | -0.721 | 0.1242 | -0.068 | -5.804
-15.5 | -0.71 | 0.11609 | -0.07 | -6.118
-15 | -0.697 | 0.10871 | -0.073 | -6.411
-14.5 | -0.681 | 0.10029 | -0.077 | -6.794
-14 | -0.662 | 0.09257 | -0.08 | -7.153
-13.5 | -0.642 | 0.08366 | -0.086 | -7.669
-13 | -0.632 | 0.06473 | -0.1 | -9.761
-12.5 | -0.627 | 0.04371 | -0.113 | -14.343
-12 | -0.594 | 0.03901 | -0.115 | -15.237
-11.5 | -0.561 | 0.03324 | -0.119 | -16.876
-11 | -0.522 | 0.02874 | -0.122 | -18.178
-10.5 | -0.477 | 0.02658 | -0.123 | -17.961
-10 | -0.43 | 0.02443 | -0.125 | -17.606
-9.5 | -0.38 | 0.02212 | -0.126 | -17.186
-9 | -0.327 | 0.02063 | -0.128 | -15.865
-8.5 | -0.273 | 0.01958 | -0.129 | -13.938
-8 | -0.217 | 0.01843 | -0.13 | -11.793
-7.5 | -0.161 | 0.01751 | -0.132 | -9.182
-7 | -0.103 | 0.01666 | -0.133 | -6.193
-6.5 | -0.045 | 0.01591 | -0.134 | -2.819
-6 | 0.014 | 0.01528 | -0.135 | 0.925
-5.5 | 0.074 | 0.01226 | -0.137 | 6.031
-5 | 0.134 | 0.01198 | -0.138 | 11.2
-4.5 | 0.195 | 0.01177 | -0.139 | 16.553
-4 | 0.256 | 0.01156 | -0.14 | 22.145
-3.5 | 0.318 | 0.01143 | -0.141 | 27.865
-3 | 0.38 | 0.01134 | -0.143 | 33.551
-2.5 | 0.443 | 0.0113 | -0.144 | 39.188
-2 | 0.506 | 0.01131 | -0.145 | 44.725
-1.5 | 0.569 | 0.01135 | -0.146 | 50.135
-1 | 0.634 | 0.01142 | -0.148 | 55.492
-0.5 | 0.701 | 0.01153 | -0.15 | 60.797
0 | 0.765 | 0.01172 | -0.15 | 65.213
0.5 | 0.827 | 0.01192 | -0.151 | 69.341
1 | 0.889 | 0.01216 | -0.151 | 73.123
1.5 | 0.951 | 0.01213 | -0.152 | 78.407
2 | 1.012 | 0.01238 | -0.152 | 81.727
2.5 | 1.066 | 0.01271 | -0.153 | 83.872
3 | 1.125 | 0.01266 | -0.153 | 88.888
3.5 | 1.183 | 0.01366 | -0.154 | 86.636
4 | 1.239 | 0.01406 | -0.154 | 88.155
4.5 | 1.294 | 0.01447 | -0.154 | 89.389
5 | 1.348 | 0.01494 | -0.153 | 90.207
5.5 | 1.4 | 0.01552 | -0.153 | 90.215
6 | 1.451 | 0.01613 | -0.153 | 89.925
6.5 | 1.499 | 0.01678 | -0.153 | 89.345
7 | 1.547 | 0.0175 | -0.153 | 88.41
7.5 | 1.592 | 0.01837 | -0.153 | 86.684
8 | 1.635 | 0.01931 | -0.153 | 84.696
8.5 | 1.676 | 0.0204 | -0.153 | 82.125
9 | 1.696 | 0.03186 | -0.151 | 53.239
9.5 | 1.73 | 0.03368 | -0.151 | 51.358
10 | 1.76 | 0.03559 | -0.151 | 49.448
10.5 | 1.787 | 0.03756 | -0.151 | 47.559
11 | 1.807 | 0.03975 | -0.151 | 45.449
11.5 | 1.822 | 0.04203 | -0.151 | 43.354
12 | 1.833 | 0.04458 | -0.15 | 41.126
12.5 | 1.839 | 0.04733 | -0.15 | 38.862
13 | 1.84 | 0.0505 | -0.15 | 36.445
13.5 | 1.837 | 0.05369 | -0.149 | 34.207
14 | 1.825 | 0.05743 | -0.149 | 31.785
14.5 | 1.807 | 0.06098 | -0.148 | 29.64
15 | 1.782 | 0.06596 | -0.147 | 27.016
15.5 | 1.75 | 0.07174 | -0.146 | 24.392
16 | 1.7 | 0.08107 | -0.142 | 20.969
16.5 | 1.616 | 0.10324 | -0.133 | 15.653
17 | 1.474 | 0.15058 | -0.092 | 9.792
17.5 | 1.437 | 0.16148 | -0.087 | 8.9
18 | 1.399 | 0.17232 | -0.08 | 8.116

## 11. Re 250k Mach 0.25 (1)
BIGFOIL.COM POLAR EXPORT
NACA63-718
NACA63-718 |  |  |  | Cl Max: | 1.807 | at alpha= | 11.5 | deg
JavaFoil+Calcfoil stall+Eppler ext transition |  |  |  | L/D Max: | 88.169 | at alpha= | 5 | deg
Re: | 250000 |  |  | Cd Min: | 0.01163 | at alpha= | -2.5 | deg
Mach: | 0.25 |  |  | Cl=0 at alpha= | -6.1167 | deg
|  |  |  | @ Cl=0.1, Cd= | 0.012588
|  |  |  | @ Cl=0.4, Cd= | 0.011671
|  |  |  | @ Cl=0.6, Cd= | 0.011692
alpha (deg) | Cl | Cd | Cm | Cl/Cd
-20 | -0.389 | 0.21803 | -0.057 | -1.784
-19.5 | -0.434 | 0.20738 | -0.058 | -2.094
-19 | -0.475 | 0.19757 | -0.058 | -2.406
-18.5 | -0.513 | 0.18619 | -0.059 | -2.753
-18 | -0.546 | 0.17336 | -0.061 | -3.15
-17.5 | -0.571 | 0.1649 | -0.036 | -3.461
-17 | -0.594 | 0.15133 | -0.037 | -3.926
-16.5 | -0.612 | 0.1413 | -0.036 | -4.333
-16 | -0.625 | 0.13182 | -0.036 | -4.742
-15.5 | -0.632 | 0.12317 | -0.036 | -5.133
-15 | -0.634 | 0.1152 | -0.036 | -5.5
-14.5 | -0.629 | 0.10807 | -0.036 | -5.824
-14 | -0.62 | 0.10147 | -0.037 | -6.106
-13.5 | -0.604 | 0.09554 | -0.039 | -6.327
-13 | -0.596 | 0.08627 | -0.083 | -6.914
-12.5 | -0.576 | 0.07707 | -0.089 | -7.475
-12 | -0.55 | 0.0699 | -0.094 | -7.869
-11.5 | -0.552 | 0.0411 | -0.117 | -13.437
-11 | -0.522 | 0.03274 | -0.123 | -15.96
-10.5 | -0.481 | 0.02923 | -0.125 | -16.467
-10 | -0.436 | 0.02596 | -0.127 | -16.808
-9.5 | -0.386 | 0.0236 | -0.129 | -16.362
-9 | -0.333 | 0.02178 | -0.131 | -15.308
-8.5 | -0.278 | 0.02057 | -0.132 | -13.534
-8 | -0.222 | 0.01933 | -0.133 | -11.483
-7.5 | -0.164 | 0.01823 | -0.135 | -9.015
-7 | -0.106 | 0.01734 | -0.136 | -6.086
-6.5 | -0.046 | 0.01652 | -0.137 | -2.778
-6 | 0.014 | 0.01579 | -0.138 | 0.916
-5.5 | 0.076 | 0.01271 | -0.14 | 5.952
-5 | 0.137 | 0.0124 | -0.141 | 11.077
-4.5 | 0.199 | 0.01216 | -0.142 | 16.402
-4 | 0.262 | 0.01193 | -0.144 | 21.97
-3.5 | 0.326 | 0.01178 | -0.145 | 27.671
-3 | 0.389 | 0.01168 | -0.146 | 33.32
-2.5 | 0.453 | 0.01163 | -0.147 | 38.941
-2 | 0.517 | 0.01163 | -0.148 | 44.476
-1.5 | 0.582 | 0.01167 | -0.15 | 49.895
-1 | 0.647 | 0.01175 | -0.151 | 55.084
-0.5 | 0.714 | 0.01187 | -0.152 | 60.131
0 | 0.786 | 0.01201 | -0.154 | 65.4
0.5 | 0.85 | 0.01225 | -0.155 | 69.346
1 | 0.913 | 0.01254 | -0.156 | 72.856
1.5 | 0.976 | 0.0125 | -0.156 | 78.115
2 | 1.039 | 0.01281 | -0.157 | 81.146
2.5 | 1.093 | 0.01283 | -0.157 | 85.206
3 | 1.153 | 0.01378 | -0.157 | 83.651
3.5 | 1.21 | 0.01414 | -0.157 | 85.543
4 | 1.267 | 0.01461 | -0.157 | 86.699
4.5 | 1.323 | 0.0151 | -0.157 | 87.556
5 | 1.378 | 0.01563 | -0.157 | 88.169
5.5 | 1.431 | 0.01626 | -0.157 | 88.001
6 | 1.482 | 0.01696 | -0.157 | 87.371
6.5 | 1.531 | 0.01771 | -0.157 | 86.445
7 | 1.578 | 0.0186 | -0.157 | 84.814
7.5 | 1.622 | 0.01955 | -0.157 | 82.984
8 | 1.665 | 0.02072 | -0.157 | 80.337
8.5 | 1.686 | 0.03253 | -0.155 | 51.848
9 | 1.72 | 0.0344 | -0.155 | 49.996
9.5 | 1.749 | 0.03651 | -0.155 | 47.905
10 | 1.774 | 0.03886 | -0.154 | 45.652
10.5 | 1.793 | 0.04117 | -0.154 | 43.552
11 | 1.804 | 0.04377 | -0.154 | 41.208
11.5 | 1.807 | 0.04655 | -0.154 | 38.821
12 | 1.804 | 0.04978 | -0.153 | 36.235
12.5 | 1.793 | 0.05324 | -0.153 | 33.672
13 | 1.773 | 0.05702 | -0.152 | 31.105
13.5 | 1.745 | 0.06151 | -0.151 | 28.369
14 | 1.7 | 0.06812 | -0.15 | 24.951
14.5 | 1.629 | 0.07839 | -0.145 | 20.782
15 | 1.412 | 0.133 | -0.081 | 10.617
15.5 | 1.358 | 0.14393 | -0.075 | 9.437
16 | 1.3 | 0.15354 | -0.073 | 8.469
16.5 | 1.236 | 0.16607 | -0.071 | 7.443

## 12. Re 250k Mach 0.50 (1)
BIGFOIL.COM POLAR EXPORT
NACA63-718
NACA63-718 |  |  |  | Cl Max: | 1.726 | at alpha= | 8 | deg
JavaFoil+Calcfoil stall+Eppler ext transition |  |  |  | L/D Max: | 78.378 | at alpha= | 4 | deg
Re: | 250000 |  |  | Cd Min: | 0.01327 | at alpha= | -2.5 | deg
Mach: | 0.5 |  |  | Cl=0 at alpha= | -6.1212 | deg
|  |  |  | @ Cl=0.1, Cd= | 0.016663
|  |  |  | @ Cl=0.4, Cd= | 0.013398
|  |  |  | @ Cl=0.6, Cd= | 0.013311
alpha (deg) | Cl | Cd | Cm | Cl/Cd
-20 | -0.793 | 0.26592 | -0.076 | -2.983
-19.5 | -0.765 | 0.26142 | -0.076 | -2.926
-19 | -0.737 | 0.25287 | -0.076 | -2.914
-18.5 | -0.707 | 0.2508 | -0.074 | -2.818
-18 | -0.678 | 0.24382 | -0.073 | -2.782
-17.5 | -0.65 | 0.22397 | -0.074 | -2.902
-17 | -0.622 | 0.21985 | -0.074 | -2.828
-16.5 | -0.593 | 0.21509 | -0.075 | -2.759
-16 | -0.564 | 0.21194 | -0.07 | -2.659
-15.5 | -0.535 | 0.19497 | -0.07 | -2.745
-15 | -0.507 | 0.20175 | -0.07 | -2.512
-14.5 | -0.479 | 0.18774 | -0.071 | -2.549
-14 | -0.45 | 0.18323 | -0.072 | -2.457
-13.5 | -0.421 | 0.17616 | -0.066 | -2.388
-13 | -0.392 | 0.16922 | -0.066 | -2.318
-12.5 | -0.364 | 0.15522 | -0.067 | -2.344
-12 | -0.335 | 0.1577 | -0.067 | -2.127
-11.5 | -0.306 | 0.12025 | -0.042 | -2.543
-11 | -0.277 | 0.10691 | -0.045 | -2.595
-10.5 | -0.384 | 0.07683 | -0.041 | -4.997
-10 | -0.381 | 0.06875 | -0.041 | -5.545
-9.5 | -0.36 | 0.0617 | -0.101 | -5.827
-9 | -0.349 | 0.03007 | -0.141 | -11.606
-8.5 | -0.26 | 0.0573 | -0.08 | -4.543
-8 | -0.24 | 0.02364 | -0.146 | -10.135
-7.5 | -0.179 | 0.02195 | -0.148 | -8.144
-7 | -0.115 | 0.02044 | -0.15 | -5.644
-6.5 | -0.05 | 0.0193 | -0.151 | -2.608
-6 | 0.016 | 0.01835 | -0.152 | 0.867
-5.5 | 0.083 | 0.01745 | -0.154 | 4.763
-5 | 0.151 | 0.0143 | -0.155 | 10.575
-4.5 | 0.22 | 0.01393 | -0.157 | 15.768
-4 | 0.289 | 0.01366 | -0.158 | 21.143
-3.5 | 0.359 | 0.01348 | -0.159 | 26.65
-3 | 0.429 | 0.01334 | -0.16 | 32.138
-2.5 | 0.499 | 0.01327 | -0.162 | 37.587
-2 | 0.569 | 0.01328 | -0.163 | 42.855
-1.5 | 0.64 | 0.01335 | -0.164 | 47.95
-1 | 0.712 | 0.01348 | -0.166 | 52.78
-0.5 | 0.783 | 0.01371 | -0.167 | 57.129
0 | 0.877 | 0.01332 | -0.168 | 65.871
0.5 | 0.947 | 0.01342 | -0.169 | 70.559
1 | 1.013 | 0.01421 | -0.169 | 71.299
1.5 | 1.079 | 0.01464 | -0.17 | 73.747
2 | 1.146 | 0.01512 | -0.171 | 75.753
2.5 | 1.198 | 0.0157 | -0.172 | 76.323
3 | 1.262 | 0.01625 | -0.172 | 77.677
3.5 | 1.325 | 0.01695 | -0.172 | 78.156
4 | 1.387 | 0.0177 | -0.172 | 78.378
4.5 | 1.447 | 0.01857 | -0.172 | 77.932
5 | 1.506 | 0.01952 | -0.172 | 77.154
5.5 | 1.559 | 0.02056 | -0.172 | 75.833
6 | 1.609 | 0.02185 | -0.172 | 73.644
6.5 | 1.654 | 0.02324 | -0.172 | 71.156
7 | 1.693 | 0.02495 | -0.172 | 67.846
7.5 | 1.709 | 0.04032 | -0.17 | 42.398
8 | 1.726 | 0.04365 | -0.17 | 39.551
8.5 | 1.721 | 0.04768 | -0.169 | 36.084
9 | 1.682 | 0.05221 | -0.169 | 32.205
9.5 | 1.57 | 0.05766 | -0.167 | 27.235
10 | 0.895 | 0.11707 | -0.057 | 7.644
10.5 | 0.922 | 0.13541 | -0.068 | 6.812
11 | 0.95 | 0.14343 | -0.073 | 6.621
11.5 | 0.977 | 0.15485 | -0.077 | 6.309
12 | 1.004 | 0.16512 | -0.079 | 6.079
12.5 | 1.032 | 0.18371 | -0.085 | 5.616
13 | 1.059 | 0.18042 | -0.087 | 5.867

## 13. Re 500k Mach 0.00 (1)
BIGFOIL.COM POLAR EXPORT
NACA63-718
NACA63-718 |  |  |  | Cl Max: | 1.86 | at alpha= | 13 | deg
JavaFoil+Calcfoil stall+Eppler ext transition |  |  |  | L/D Max: | 124.058 | at alpha= | 5.5 | deg
Re: | 500000 |  |  | Cd Min: | 0.00873 | at alpha= | -2.5 | deg
Mach: | 0 |  |  | Cl=0 at alpha= | -6.1186 | deg
|  |  |  | @ Cl=0.1, Cd= | 0.0090603
|  |  |  | @ Cl=0.4, Cd= | 0.0087864
|  |  |  | @ Cl=0.6, Cd= | 0.0090361
alpha (deg) | Cl | Cd | Cm | Cl/Cd
-20 | -0.737 | 0.17661 | -0.061 | -4.174
-19.5 | -0.745 | 0.16884 | -0.063 | -4.412
-19 | -0.75 | 0.16123 | -0.064 | -4.654
-18.5 | -0.755 | 0.14944 | -0.066 | -5.051
-18 | -0.757 | 0.14165 | -0.068 | -5.341
-17.5 | -0.756 | 0.13353 | -0.07 | -5.66
-17 | -0.752 | 0.12671 | -0.071 | -5.931
-16.5 | -0.746 | 0.11888 | -0.073 | -6.274
-16 | -0.737 | 0.11163 | -0.075 | -6.601
-15.5 | -0.725 | 0.10377 | -0.078 | -6.991
-15 | -0.709 | 0.09903 | -0.079 | -7.158
-14.5 | -0.702 | 0.08182 | -0.09 | -8.581
-14 | -0.704 | 0.05939 | -0.103 | -11.846
-13.5 | -0.694 | 0.04514 | -0.111 | -15.371
-13 | -0.671 | 0.03783 | -0.114 | -17.739
-12.5 | -0.641 | 0.03323 | -0.117 | -19.29
-12 | -0.606 | 0.0301 | -0.119 | -20.124
-11.5 | -0.567 | 0.02692 | -0.121 | -21.076
-11 | -0.525 | 0.02448 | -0.122 | -21.454
-10.5 | -0.48 | 0.02237 | -0.124 | -21.448
-10 | -0.432 | 0.02065 | -0.125 | -20.901
-9.5 | -0.382 | 0.01831 | -0.127 | -20.851
-9 | -0.328 | 0.01728 | -0.128 | -19.002
-8.5 | -0.274 | 0.01631 | -0.13 | -16.774
-8 | -0.218 | 0.01535 | -0.131 | -14.193
-7.5 | -0.161 | 0.01459 | -0.132 | -11.042
-7 | -0.103 | 0.0139 | -0.133 | -7.438
-6.5 | -0.045 | 0.01325 | -0.134 | -3.391
-6 | 0.014 | 0.01269 | -0.136 | 1.116
-5.5 | 0.075 | 0.00913 | -0.139 | 8.214
-5 | 0.136 | 0.00896 | -0.14 | 15.204
-4.5 | 0.198 | 0.00884 | -0.142 | 22.38
-4 | 0.26 | 0.00875 | -0.143 | 29.756
-3.5 | 0.326 | 0.00879 | -0.145 | 37.078
-3 | 0.388 | 0.0088 | -0.146 | 44.112
-2.5 | 0.45 | 0.00873 | -0.146 | 51.597
-2 | 0.512 | 0.00884 | -0.147 | 57.958
-1.5 | 0.574 | 0.00899 | -0.148 | 63.859
-1 | 0.636 | 0.0091 | -0.148 | 69.938
-0.5 | 0.698 | 0.00923 | -0.149 | 75.651
0 | 0.761 | 0.00937 | -0.15 | 81.184
0.5 | 0.823 | 0.00953 | -0.15 | 86.332
1 | 0.884 | 0.00969 | -0.151 | 91.244
1.5 | 0.946 | 0.0099 | -0.151 | 95.55
2 | 1.008 | 0.01011 | -0.152 | 99.714
2.5 | 1.062 | 0.01038 | -0.152 | 102.348
3 | 1.122 | 0.01025 | -0.153 | 109.385
3.5 | 1.181 | 0.01053 | -0.153 | 112.188
4 | 1.241 | 0.01078 | -0.154 | 115.111
4.5 | 1.3 | 0.01109 | -0.154 | 117.154
5 | 1.358 | 0.01103 | -0.155 | 123.142
5.5 | 1.413 | 0.01139 | -0.155 | 124.058
6 | 1.466 | 0.01259 | -0.155 | 116.417
6.5 | 1.516 | 0.01306 | -0.155 | 116.063
7 | 1.563 | 0.01354 | -0.155 | 115.439
7.5 | 1.609 | 0.01417 | -0.155 | 113.537
8 | 1.653 | 0.01488 | -0.155 | 111.076
8.5 | 1.692 | 0.01577 | -0.155 | 107.335
9 | 1.701 | 0.02713 | -0.152 | 62.705
9.5 | 1.736 | 0.02867 | -0.152 | 60.534
10 | 1.767 | 0.03035 | -0.152 | 58.22
10.5 | 1.795 | 0.03196 | -0.152 | 56.146
11 | 1.816 | 0.03381 | -0.151 | 53.726
11.5 | 1.834 | 0.03567 | -0.151 | 51.414
12 | 1.847 | 0.03766 | -0.151 | 49.056
12.5 | 1.856 | 0.04007 | -0.151 | 46.302
13 | 1.86 | 0.04239 | -0.15 | 43.88
13.5 | 1.86 | 0.04512 | -0.15 | 41.216
14 | 1.854 | 0.04792 | -0.15 | 38.681
14.5 | 1.84 | 0.05083 | -0.149 | 36.196
15 | 1.822 | 0.05428 | -0.149 | 33.559
15.5 | 1.799 | 0.05806 | -0.148 | 30.981
16 | 1.771 | 0.0621 | -0.148 | 28.522
16.5 | 1.74 | 0.06671 | -0.147 | 26.078
17 | 1.702 | 0.07253 | -0.146 | 23.471
17.5 | 1.662 | 0.07854 | -0.144 | 21.164
18 | 1.617 | 0.08663 | -0.142 | 18.666

## 14. Re 500k Mach 0.10 (1)
BIGFOIL.COM POLAR EXPORT
NACA63-718
NACA63-718 |  |  |  | Cl Max: | 1.853 | at alpha= | 13 | deg
JavaFoil+Calcfoil stall+Eppler ext transition |  |  |  | L/D Max: | 123.73 | at alpha= | 5.5 | deg
Re: | 500000 |  |  | Cd Min: | 0.00879 | at alpha= | -4 | deg
Mach: | 0.1 |  |  | Cl=0 at alpha= | -6.1186 | deg
|  |  |  | @ Cl=0.1, Cd= | 0.0091115
|  |  |  | @ Cl=0.4, Cd= | 0.0088029
|  |  |  | @ Cl=0.6, Cd= | 0.0090371
alpha (deg) | Cl | Cd | Cm | Cl/Cd
-20 | -0.703 | 0.18143 | -0.061 | -3.877
-19.5 | -0.714 | 0.1714 | -0.062 | -4.166
-19 | -0.724 | 0.1602 | -0.064 | -4.516
-18.5 | -0.731 | 0.15266 | -0.066 | -4.785
-18 | -0.735 | 0.14381 | -0.067 | -5.109
-17.5 | -0.737 | 0.13634 | -0.069 | -5.404
-17 | -0.735 | 0.12942 | -0.07 | -5.683
-16.5 | -0.732 | 0.12091 | -0.072 | -6.053
-16 | -0.725 | 0.11385 | -0.074 | -6.372
-15.5 | -0.716 | 0.10624 | -0.077 | -6.736
-15 | -0.703 | 0.0983 | -0.08 | -7.155
-14.5 | -0.692 | 0.08706 | -0.087 | -7.946
-14 | -0.685 | 0.07051 | -0.097 | -9.717
-13.5 | -0.687 | 0.04858 | -0.109 | -14.134
-13 | -0.668 | 0.03926 | -0.114 | -17.013
-12.5 | -0.639 | 0.03432 | -0.117 | -18.627
-12 | -0.605 | 0.03087 | -0.119 | -19.6
-11.5 | -0.568 | 0.02747 | -0.121 | -20.658
-11 | -0.527 | 0.0244 | -0.123 | -21.58
-10.5 | -0.481 | 0.02267 | -0.124 | -21.212
-10 | -0.433 | 0.02091 | -0.126 | -20.699
-9.5 | -0.383 | 0.01852 | -0.128 | -20.685
-9 | -0.33 | 0.01734 | -0.129 | -19.008
-8.5 | -0.275 | 0.01646 | -0.13 | -16.685
-8 | -0.219 | 0.01549 | -0.131 | -14.127
-7.5 | -0.162 | 0.0147 | -0.133 | -11
-7 | -0.104 | 0.01398 | -0.134 | -7.422
-6.5 | -0.045 | 0.01333 | -0.135 | -3.385
-6 | 0.014 | 0.01278 | -0.136 | 1.113
-5.5 | 0.075 | 0.00918 | -0.14 | 8.199
-5 | 0.137 | 0.00901 | -0.141 | 15.179
-4.5 | 0.199 | 0.00888 | -0.142 | 22.37
-4 | 0.261 | 0.00879 | -0.144 | 29.732
-3.5 | 0.327 | 0.00884 | -0.146 | 37.04
-3 | 0.39 | 0.00879 | -0.147 | 44.376
-2.5 | 0.452 | 0.00887 | -0.147 | 50.997
-2 | 0.515 | 0.00884 | -0.148 | 58.261
-1.5 | 0.577 | 0.009 | -0.148 | 64.167
-1 | 0.639 | 0.0091 | -0.149 | 70.252
-0.5 | 0.702 | 0.00924 | -0.15 | 75.944
0 | 0.765 | 0.00938 | -0.15 | 81.47
0.5 | 0.827 | 0.00955 | -0.151 | 86.612
1 | 0.889 | 0.00974 | -0.152 | 91.262
1.5 | 0.951 | 0.00993 | -0.152 | 95.75
2 | 1.013 | 0.01018 | -0.153 | 99.459
2.5 | 1.067 | 0.01041 | -0.153 | 102.526
3 | 1.127 | 0.01029 | -0.154 | 109.488
3.5 | 1.187 | 0.01058 | -0.154 | 112.261
4 | 1.247 | 0.01089 | -0.155 | 114.519
4.5 | 1.306 | 0.01121 | -0.155 | 116.468
5 | 1.364 | 0.0111 | -0.155 | 122.891
5.5 | 1.42 | 0.01147 | -0.156 | 123.73
6 | 1.472 | 0.01271 | -0.156 | 115.838
6.5 | 1.522 | 0.01319 | -0.156 | 115.388
7 | 1.569 | 0.0137 | -0.156 | 114.522
7.5 | 1.615 | 0.01433 | -0.156 | 112.67
8 | 1.658 | 0.01502 | -0.156 | 110.354
8.5 | 1.698 | 0.01595 | -0.156 | 106.467
9 | 1.706 | 0.02749 | -0.153 | 62.052
9.5 | 1.74 | 0.0291 | -0.152 | 59.785
10 | 1.77 | 0.03078 | -0.152 | 57.512
10.5 | 1.797 | 0.03246 | -0.152 | 55.357
11 | 1.817 | 0.03435 | -0.152 | 52.917
11.5 | 1.833 | 0.03629 | -0.152 | 50.521
12 | 1.845 | 0.03843 | -0.152 | 47.997
12.5 | 1.851 | 0.04087 | -0.151 | 45.289
13 | 1.853 | 0.04345 | -0.151 | 42.634
13.5 | 1.85 | 0.04617 | -0.151 | 40.061
14 | 1.84 | 0.04933 | -0.15 | 37.293
14.5 | 1.823 | 0.05219 | -0.15 | 34.926
15 | 1.799 | 0.05594 | -0.149 | 32.166
15.5 | 1.772 | 0.05993 | -0.149 | 29.568
16 | 1.74 | 0.06401 | -0.148 | 27.183
16.5 | 1.702 | 0.06944 | -0.147 | 24.509
17 | 1.659 | 0.07576 | -0.145 | 21.899
17.5 | 1.611 | 0.08329 | -0.144 | 19.348
18 | 1.557 | 0.0934 | -0.141 | 16.674

## 15. Re 500k Mach 0.25 (1)
BIGFOIL.COM POLAR EXPORT
NACA63-718
NACA63-718 |  |  |  | Cl Max: | 1.818 | at alpha= | 11.5 | deg
JavaFoil+Calcfoil stall+Eppler ext transition |  |  |  | L/D Max: | 119.34 | at alpha= | 4.5 | deg
Re: | 500000 |  |  | Cd Min: | 0.00885 | at alpha= | -3 | deg
Mach: | 0.25 |  |  | Cl=0 at alpha= | -6.123 | deg
|  |  |  | @ Cl=0.1, Cd= | 0.009446
|  |  |  | @ Cl=0.4, Cd= | 0.0088529
|  |  |  | @ Cl=0.6, Cd= | 0.0091864
alpha (deg) | Cl | Cd | Cm | Cl/Cd
-20 | -0.39 | 0.20545 | -0.06 | -1.896
-19.5 | -0.435 | 0.19518 | -0.061 | -2.228
-19 | -0.476 | 0.18335 | -0.061 | -2.597
-18.5 | -0.513 | 0.17003 | -0.062 | -3.02
-18 | -0.547 | 0.16217 | -0.064 | -3.372
-17.5 | -0.575 | 0.15098 | -0.064 | -3.81
-17 | -0.599 | 0.143 | -0.065 | -4.189
-16.5 | -0.618 | 0.13304 | -0.068 | -4.647
-16 | -0.631 | 0.12584 | -0.069 | -5.016
-15.5 | -0.639 | 0.11794 | -0.07 | -5.419
-15 | -0.642 | 0.10986 | -0.073 | -5.843
-14.5 | -0.639 | 0.10195 | -0.077 | -6.271
-14 | -0.632 | 0.09336 | -0.081 | -6.771
-13.5 | -0.621 | 0.08439 | -0.086 | -7.358
-13 | -0.613 | 0.06911 | -0.098 | -8.874
-12.5 | -0.62 | 0.04335 | -0.115 | -14.301
-12 | -0.594 | 0.03786 | -0.118 | -15.682
-11.5 | -0.565 | 0.03155 | -0.122 | -17.899
-11 | -0.528 | 0.0272 | -0.125 | -19.429
-10.5 | -0.485 | 0.02475 | -0.127 | -19.613
-10 | -0.439 | 0.02222 | -0.129 | -19.77
-9.5 | -0.39 | 0.01967 | -0.131 | -19.806
-9 | -0.336 | 0.01831 | -0.132 | -18.343
-8.5 | -0.28 | 0.01732 | -0.133 | -16.184
-8 | -0.223 | 0.01629 | -0.134 | -13.71
-7.5 | -0.165 | 0.01533 | -0.136 | -10.785
-7 | -0.106 | 0.01457 | -0.137 | -7.284
-6.5 | -0.046 | 0.01388 | -0.138 | -3.326
-6 | 0.015 | 0.01324 | -0.139 | 1.1
-5.5 | 0.077 | 0.00953 | -0.143 | 8.083
-5 | 0.14 | 0.0093 | -0.144 | 15.034
-4.5 | 0.203 | 0.00916 | -0.145 | 22.177
-4 | 0.267 | 0.00904 | -0.147 | 29.568
-3.5 | 0.333 | 0.00899 | -0.148 | 36.987
-3 | 0.399 | 0.00885 | -0.15 | 45.055
-2.5 | 0.465 | 0.00904 | -0.151 | 51.414
-2 | 0.529 | 0.0091 | -0.152 | 58.102
-1.5 | 0.593 | 0.00917 | -0.153 | 64.667
-1 | 0.657 | 0.00932 | -0.153 | 70.455
-0.5 | 0.721 | 0.00941 | -0.154 | 76.637
0 | 0.786 | 0.00958 | -0.154 | 81.981
0.5 | 0.85 | 0.00978 | -0.155 | 86.882
1 | 0.913 | 0.00997 | -0.156 | 91.589
1.5 | 0.977 | 0.01021 | -0.156 | 95.716
2 | 1.041 | 0.01045 | -0.157 | 99.61
2.5 | 1.096 | 0.0104 | -0.157 | 105.412
3 | 1.157 | 0.01067 | -0.158 | 108.41
3.5 | 1.219 | 0.01095 | -0.158 | 111.288
4 | 1.28 | 0.01132 | -0.159 | 113.058
4.5 | 1.34 | 0.01123 | -0.159 | 119.34
5 | 1.398 | 0.01236 | -0.159 | 113.144
5.5 | 1.453 | 0.0128 | -0.16 | 113.465
6 | 1.504 | 0.0133 | -0.16 | 113.077
6.5 | 1.553 | 0.01383 | -0.159 | 112.296
7 | 1.6 | 0.01449 | -0.159 | 110.43
7.5 | 1.645 | 0.01522 | -0.159 | 108.113
8 | 1.687 | 0.01614 | -0.159 | 104.557
8.5 | 1.696 | 0.02818 | -0.156 | 60.193
9 | 1.73 | 0.02976 | -0.156 | 58.131
9.5 | 1.759 | 0.03159 | -0.156 | 55.687
10 | 1.784 | 0.03363 | -0.156 | 53.056
10.5 | 1.804 | 0.03561 | -0.155 | 50.655
11 | 1.814 | 0.03784 | -0.155 | 47.947
11.5 | 1.818 | 0.04027 | -0.155 | 45.148
12 | 1.815 | 0.04293 | -0.155 | 42.285
12.5 | 1.805 | 0.04593 | -0.154 | 39.293
13 | 1.787 | 0.04903 | -0.154 | 36.438
13.5 | 1.76 | 0.05273 | -0.153 | 33.377
14 | 1.722 | 0.05724 | -0.153 | 30.083
14.5 | 1.672 | 0.06164 | -0.152 | 27.131
15 | 1.611 | 0.06759 | -0.15 | 23.842
15.5 | 1.536 | 0.07639 | -0.148 | 20.102
16 | 1.453 | 0.08669 | -0.145 | 16.757
16.5 | 1.282 | 0.13347 | -0.117 | 9.607

## 16. Re 500k Mach 0.50 (1)
BIGFOIL.COM POLAR EXPORT
NACA63-718
NACA63-718 |  |  |  | Cl Max: | 1.736 | at alpha= | 8 | deg
JavaFoil+Calcfoil stall+Eppler ext transition |  |  |  | L/D Max: | 103.529 | at alpha= | 2.5 | deg
Re: | 500000 |  |  | Cd Min: | 0.01013 | at alpha= | -2.5 | deg
Mach: | 0.5 |  |  | Cl=0 at alpha= | -6.1194 | deg
|  |  |  | @ Cl=0.1, Cd= | 0.013816
|  |  |  | @ Cl=0.4, Cd= | 0.01018
|  |  |  | @ Cl=0.6, Cd= | 0.010175
alpha (deg) | Cl | Cd | Cm | Cl/Cd
-20 | -0.793 | 0.22544 | -0.076 | -3.518
-19.5 | -0.765 | 0.21821 | -0.076 | -3.506
-19 | -0.737 | 0.21432 | -0.077 | -3.438
-18.5 | -0.707 | 0.21141 | -0.074 | -3.345
-18 | -0.678 | 0.2067 | -0.073 | -3.282
-17.5 | -0.65 | 0.19118 | -0.074 | -3.401
-17 | -0.622 | 0.186 | -0.074 | -3.343
-16.5 | -0.593 | 0.18141 | -0.075 | -3.272
-16 | -0.564 | 0.17653 | -0.07 | -3.193
-15.5 | -0.535 | 0.16777 | -0.07 | -3.191
-15 | -0.507 | 0.16673 | -0.07 | -3.04
-14.5 | -0.479 | 0.155 | -0.071 | -3.087
-14 | -0.45 | 0.15069 | -0.072 | -2.987
-13.5 | -0.421 | 0.14593 | -0.066 | -2.883
-13 | -0.392 | 0.14525 | -0.066 | -2.701
-12.5 | -0.364 | 0.12984 | -0.067 | -2.803
-12 | -0.335 | 0.13102 | -0.067 | -2.56
-11.5 | -0.307 | 0.10812 | -0.07 | -2.841
-11 | -0.279 | 0.08509 | -0.076 | -3.282
-10.5 | -0.384 | 0.07163 | -0.043 | -5.36
-10 | -0.381 | 0.06531 | -0.045 | -5.838
-9.5 | -0.392 | 0.03355 | -0.136 | -11.689
-9 | -0.352 | 0.02553 | -0.143 | -13.793
-8.5 | -0.3 | 0.02173 | -0.146 | -13.792
-8 | -0.241 | 0.01997 | -0.148 | -12.087
-7.5 | -0.18 | 0.01862 | -0.149 | -9.662
-7 | -0.116 | 0.01734 | -0.151 | -6.692
-6.5 | -0.051 | 0.01638 | -0.152 | -3.09
-6 | 0.016 | 0.01553 | -0.153 | 1.03
-5.5 | 0.084 | 0.01471 | -0.155 | 5.679
-5 | 0.154 | 0.0108 | -0.158 | 14.215
-4.5 | 0.223 | 0.01052 | -0.16 | 21.224
-4 | 0.294 | 0.01032 | -0.161 | 28.448
-3.5 | 0.365 | 0.01021 | -0.162 | 35.772
-3 | 0.436 | 0.01015 | -0.164 | 43.002
-2.5 | 0.508 | 0.01013 | -0.165 | 50.137
-2 | 0.58 | 0.01015 | -0.166 | 57.103
-1.5 | 0.652 | 0.01024 | -0.168 | 63.689
-1 | 0.725 | 0.01036 | -0.169 | 69.975
-0.5 | 0.799 | 0.01052 | -0.171 | 76.013
0 | 0.878 | 0.01073 | -0.173 | 81.854
0.5 | 0.95 | 0.01103 | -0.173 | 86.116
1 | 1.021 | 0.01134 | -0.174 | 90.036
1.5 | 1.091 | 0.01137 | -0.174 | 96.019
2 | 1.162 | 0.01172 | -0.175 | 99.123
2.5 | 1.218 | 0.01176 | -0.175 | 103.529
3 | 1.282 | 0.01282 | -0.175 | 100.026
3.5 | 1.345 | 0.01329 | -0.175 | 101.231
4 | 1.408 | 0.01384 | -0.175 | 101.745
4.5 | 1.468 | 0.01449 | -0.175 | 101.338
5 | 1.528 | 0.01521 | -0.175 | 100.487
5.5 | 1.583 | 0.016 | -0.175 | 98.911
6 | 1.633 | 0.01694 | -0.175 | 96.354
6.5 | 1.677 | 0.01806 | -0.175 | 92.866
7 | 1.715 | 0.0195 | -0.175 | 87.942
7.5 | 1.719 | 0.03511 | -0.171 | 48.948
8 | 1.736 | 0.03808 | -0.171 | 45.585
8.5 | 1.73 | 0.04145 | -0.171 | 41.732
9 | 1.691 | 0.04547 | -0.17 | 37.192
9.5 | 1.584 | 0.05067 | -0.169 | 31.252
10 | 0.895 | 0.10102 | -0.06 | 8.861
10.5 | 0.923 | 0.11443 | -0.069 | 8.062
11 | 0.95 | 0.12332 | -0.076 | 7.705
11.5 | 0.977 | 0.12882 | -0.078 | 7.585
12 | 1.004 | 0.13645 | -0.08 | 7.358
12.5 | 1.032 | 0.15128 | -0.086 | 6.82
13 | 1.059 | 0.15049 | -0.088 | 7.036

## 17. Re 750k Mach 0.00 (1)
BIGFOIL.COM POLAR EXPORT
NACA63-718
NACA63-718 |  |  |  | Cl Max: | 1.867 | at alpha= | 13 | deg
JavaFoil+Calcfoil stall+Eppler ext transition |  |  |  | L/D Max: | 139.607 | at alpha= | 6.5 | deg
Re: | 750000 |  |  | Cd Min: | 0.00766 | at alpha= | -4 | deg
Mach: | 0 |  |  | Cl=0 at alpha= | -6.1186 | deg
|  |  |  | @ Cl=0.1, Cd= | 0.0078538
|  |  |  | @ Cl=0.4, Cd= | 0.0077455
|  |  |  | @ Cl=0.6, Cd= | 0.0080577
alpha (deg) | Cl | Cd | Cm | Cl/Cd
-20 | -0.739 | 0.16962 | -0.064 | -4.355
-19.5 | -0.746 | 0.16272 | -0.065 | -4.587
-19 | -0.752 | 0.15383 | -0.066 | -4.889
-18.5 | -0.757 | 0.14321 | -0.069 | -5.287
-18 | -0.759 | 0.1352 | -0.071 | -5.614
-17.5 | -0.759 | 0.12723 | -0.073 | -5.962
-17 | -0.754 | 0.12093 | -0.074 | -6.239
-16.5 | -0.749 | 0.11296 | -0.077 | -6.634
-16 | -0.741 | 0.10513 | -0.08 | -7.05
-15.5 | -0.731 | 0.09614 | -0.083 | -7.608
-15 | -0.716 | 0.09083 | -0.085 | -7.878
-14.5 | -0.732 | 0.05855 | -0.104 | -12.494
-14 | -0.723 | 0.04586 | -0.11 | -15.755
-13.5 | -0.703 | 0.03848 | -0.113 | -18.27
-13 | -0.677 | 0.03339 | -0.116 | -20.281
-12.5 | -0.646 | 0.02974 | -0.118 | -21.711
-12 | -0.609 | 0.02713 | -0.12 | -22.453
-11.5 | -0.57 | 0.02451 | -0.121 | -23.253
-11 | -0.527 | 0.02231 | -0.123 | -23.642
-10.5 | -0.482 | 0.02042 | -0.125 | -23.585
-10 | -0.433 | 0.01887 | -0.126 | -22.966
-9.5 | -0.383 | 0.01662 | -0.128 | -23.066
-9 | -0.33 | 0.01567 | -0.129 | -21.031
-8.5 | -0.275 | 0.01479 | -0.13 | -18.573
-8 | -0.219 | 0.01393 | -0.132 | -15.697
-7.5 | -0.162 | 0.01323 | -0.133 | -12.222
-7 | -0.104 | 0.01259 | -0.134 | -8.237
-6.5 | -0.045 | 0.012 | -0.135 | -3.756
-6 | 0.014 | 0.01149 | -0.136 | 1.237
-5.5 | 0.076 | 0.00793 | -0.141 | 9.538
-5 | 0.139 | 0.00773 | -0.143 | 17.93
-4.5 | 0.201 | 0.00771 | -0.144 | 26.033
-4 | 0.263 | 0.00766 | -0.144 | 34.329
-3.5 | 0.326 | 0.00772 | -0.145 | 42.206
-3 | 0.388 | 0.00773 | -0.146 | 50.227
-2.5 | 0.45 | 0.00781 | -0.146 | 57.62
-2 | 0.512 | 0.0079 | -0.147 | 64.842
-1.5 | 0.574 | 0.00802 | -0.148 | 71.594
-1 | 0.636 | 0.00811 | -0.148 | 78.436
-0.5 | 0.698 | 0.00827 | -0.149 | 84.493
0 | 0.761 | 0.00838 | -0.15 | 90.734
0.5 | 0.823 | 0.00856 | -0.15 | 96.068
1 | 0.884 | 0.00871 | -0.151 | 101.546
1.5 | 0.946 | 0.00891 | -0.151 | 106.16
2 | 1.008 | 0.00913 | -0.152 | 110.368
2.5 | 1.062 | 0.00935 | -0.152 | 113.534
3 | 1.123 | 0.00954 | -0.153 | 117.7
3.5 | 1.183 | 0.00945 | -0.154 | 125.167
4 | 1.241 | 0.00969 | -0.154 | 128.073
4.5 | 1.3 | 0.00993 | -0.154 | 130.903
5 | 1.359 | 0.01026 | -0.155 | 132.381
5.5 | 1.415 | 0.01061 | -0.155 | 133.347
6 | 1.47 | 0.01053 | -0.156 | 139.548
6.5 | 1.522 | 0.0109 | -0.156 | 139.607
7 | 1.572 | 0.01229 | -0.156 | 127.846
7.5 | 1.619 | 0.01282 | -0.156 | 126.21
8 | 1.662 | 0.01355 | -0.156 | 122.605
8.5 | 1.7 | 0.0145 | -0.156 | 117.264
9 | 1.707 | 0.02494 | -0.153 | 68.465
9.5 | 1.742 | 0.02634 | -0.152 | 66.117
10 | 1.773 | 0.02792 | -0.152 | 63.504
10.5 | 1.801 | 0.02939 | -0.152 | 61.257
11 | 1.823 | 0.03108 | -0.152 | 58.636
11.5 | 1.84 | 0.03283 | -0.152 | 56.053
12 | 1.854 | 0.03461 | -0.152 | 53.568
12.5 | 1.862 | 0.03685 | -0.151 | 50.541
13 | 1.867 | 0.03895 | -0.151 | 47.935
13.5 | 1.867 | 0.04149 | -0.151 | 44.993
14 | 1.861 | 0.04397 | -0.151 | 42.317
14.5 | 1.847 | 0.04661 | -0.15 | 39.638
15 | 1.829 | 0.04967 | -0.15 | 36.827
15.5 | 1.807 | 0.05305 | -0.149 | 34.06
16 | 1.78 | 0.05674 | -0.149 | 31.378
16.5 | 1.75 | 0.06025 | -0.148 | 29.051
17 | 1.715 | 0.06512 | -0.147 | 26.33
17.5 | 1.677 | 0.06976 | -0.146 | 24.043
18 | 1.636 | 0.0755 | -0.145 | 21.666

## 18. Re 750k Mach 0.10 (1)
BIGFOIL.COM POLAR EXPORT
NACA63-718
NACA63-718 |  |  |  | Cl Max: | 1.859 | at alpha= | 13 | deg
JavaFoil+Calcfoil stall+Eppler ext transition |  |  |  | L/D Max: | 138.97 | at alpha= | 6 | deg
Re: | 750000 |  |  | Cd Min: | 0.00761 | at alpha= | -5 | deg
Mach: | 0.1 |  |  | Cl=0 at alpha= | -6.1186 | deg
|  |  |  | @ Cl=0.1, Cd= | 0.0078306
|  |  |  | @ Cl=0.4, Cd= | 0.0078229
|  |  |  | @ Cl=0.6, Cd= | 0.0080711
alpha (deg) | Cl | Cd | Cm | Cl/Cd
-20 | -0.705 | 0.17339 | -0.064 | -4.064
-19.5 | -0.716 | 0.16488 | -0.065 | -4.34
-19 | -0.725 | 0.15476 | -0.067 | -4.685
-18.5 | -0.732 | 0.14627 | -0.069 | -5.007
-18 | -0.737 | 0.13821 | -0.07 | -5.332
-17.5 | -0.739 | 0.13006 | -0.072 | -5.683
-17 | -0.738 | 0.12382 | -0.073 | -5.961
-16.5 | -0.735 | 0.11556 | -0.075 | -6.359
-16 | -0.729 | 0.10792 | -0.078 | -6.755
-15.5 | -0.72 | 0.09956 | -0.081 | -7.237
-15 | -0.711 | 0.08999 | -0.086 | -7.896
-14.5 | -0.712 | 0.06933 | -0.098 | -10.27
-14 | -0.714 | 0.04955 | -0.109 | -14.406
-13.5 | -0.698 | 0.04044 | -0.113 | -17.263
-13 | -0.675 | 0.03428 | -0.116 | -19.683
-12.5 | -0.644 | 0.03059 | -0.118 | -21.054
-12 | -0.609 | 0.02776 | -0.12 | -21.934
-11.5 | -0.57 | 0.02494 | -0.122 | -22.873
-11 | -0.529 | 0.02231 | -0.124 | -23.707
-10.5 | -0.483 | 0.02072 | -0.125 | -23.297
-10 | -0.435 | 0.01911 | -0.127 | -22.736
-9.5 | -0.385 | 0.01679 | -0.128 | -22.906
-9 | -0.331 | 0.01573 | -0.13 | -21.04
-8.5 | -0.276 | 0.01493 | -0.131 | -18.471
-8 | -0.22 | 0.01405 | -0.132 | -15.626
-7.5 | -0.162 | 0.01334 | -0.133 | -12.169
-7 | -0.104 | 0.01268 | -0.134 | -8.218
-6.5 | -0.045 | 0.01208 | -0.136 | -3.75
-6 | 0.014 | 0.01157 | -0.137 | 1.234
-5.5 | 0.076 | 0.00797 | -0.141 | 9.53
-5 | 0.138 | 0.00761 | -0.143 | 18.173
-4.5 | 0.202 | 0.0077 | -0.144 | 26.212
-4 | 0.264 | 0.00773 | -0.145 | 34.21
-3.5 | 0.328 | 0.0077 | -0.146 | 42.54
-3 | 0.39 | 0.00781 | -0.147 | 49.957
-2.5 | 0.452 | 0.00789 | -0.147 | 57.351
-2 | 0.515 | 0.00792 | -0.148 | 65.014
-1.5 | 0.577 | 0.00802 | -0.149 | 71.943
-1 | 0.64 | 0.00816 | -0.149 | 78.34
-0.5 | 0.702 | 0.00827 | -0.15 | 84.837
0 | 0.765 | 0.00844 | -0.15 | 90.552
0.5 | 0.827 | 0.00857 | -0.151 | 96.483
1 | 0.889 | 0.00877 | -0.152 | 101.327
1.5 | 0.951 | 0.00894 | -0.152 | 106.406
2 | 1.013 | 0.00916 | -0.153 | 110.589
2.5 | 1.067 | 0.00939 | -0.153 | 113.706
3 | 1.128 | 0.00962 | -0.154 | 117.301
3.5 | 1.189 | 0.00949 | -0.154 | 125.263
4 | 1.247 | 0.00974 | -0.155 | 128.044
4.5 | 1.306 | 0.01003 | -0.155 | 130.296
5 | 1.365 | 0.01032 | -0.156 | 132.275
5.5 | 1.422 | 0.0107 | -0.156 | 132.843
6 | 1.476 | 0.01062 | -0.156 | 138.97
6.5 | 1.529 | 0.01102 | -0.157 | 138.779
7 | 1.578 | 0.01238 | -0.157 | 127.423
7.5 | 1.624 | 0.01296 | -0.157 | 125.321
8 | 1.667 | 0.01371 | -0.157 | 121.628
8.5 | 1.705 | 0.01471 | -0.156 | 115.97
9 | 1.712 | 0.02533 | -0.153 | 67.604
9.5 | 1.746 | 0.02678 | -0.153 | 65.183
10 | 1.776 | 0.02833 | -0.153 | 62.695
10.5 | 1.803 | 0.02986 | -0.153 | 60.387
11 | 1.824 | 0.03159 | -0.153 | 57.736
11.5 | 1.84 | 0.0334 | -0.152 | 55.083
12 | 1.851 | 0.03534 | -0.152 | 52.384
12.5 | 1.858 | 0.03756 | -0.152 | 49.468
13 | 1.859 | 0.03991 | -0.152 | 46.594
13.5 | 1.857 | 0.04232 | -0.151 | 43.867
14 | 1.847 | 0.04519 | -0.151 | 40.863
14.5 | 1.83 | 0.04777 | -0.151 | 38.313
15 | 1.808 | 0.05132 | -0.15 | 35.225
15.5 | 1.78 | 0.05475 | -0.15 | 32.517
16 | 1.749 | 0.05844 | -0.149 | 29.929
16.5 | 1.714 | 0.06253 | -0.148 | 27.403
17 | 1.673 | 0.06748 | -0.147 | 24.788
17.5 | 1.629 | 0.07322 | -0.146 | 22.248
18 | 1.58 | 0.08028 | -0.145 | 19.683

## 19. Re 750k Mach 0.25 (1)
BIGFOIL.COM POLAR EXPORT
NACA63-718
NACA63-718 |  |  |  | Cl Max: | 1.825 | at alpha= | 11.5 | deg
JavaFoil+Calcfoil stall+Eppler ext transition |  |  |  | L/D Max: | 135.812 | at alpha= | 5.5 | deg
Re: | 750000 |  |  | Cd Min: | 0.00787 | at alpha= | -3.5 | deg
Mach: | 0.25 |  |  | Cl=0 at alpha= | -6.123 | deg
|  |  |  | @ Cl=0.1, Cd= | 0.0082071
|  |  |  | @ Cl=0.4, Cd= | 0.0079291
|  |  |  | @ Cl=0.6, Cd= | 0.008252
alpha (deg) | Cl | Cd | Cm | Cl/Cd
-20 | -0.39 | 0.19288 | -0.061 | -2.021
-19.5 | -0.435 | 0.18315 | -0.062 | -2.376
-19 | -0.476 | 0.1768 | -0.063 | -2.695
-18.5 | -0.514 | 0.16355 | -0.063 | -3.142
-18 | -0.547 | 0.15472 | -0.065 | -3.537
-17.5 | -0.576 | 0.14629 | -0.066 | -3.937
-17 | -0.6 | 0.13751 | -0.068 | -4.363
-16.5 | -0.619 | 0.12772 | -0.07 | -4.849
-16 | -0.632 | 0.12072 | -0.071 | -5.239
-15.5 | -0.641 | 0.11315 | -0.074 | -5.664
-15 | -0.644 | 0.10476 | -0.077 | -6.15
-14.5 | -0.642 | 0.0964 | -0.081 | -6.662
-14 | -0.637 | 0.08706 | -0.086 | -7.315
-13.5 | -0.632 | 0.07343 | -0.096 | -8.605
-13 | -0.643 | 0.0472 | -0.113 | -13.618
-12.5 | -0.629 | 0.03675 | -0.118 | -17.119
-12 | -0.6 | 0.03314 | -0.12 | -18.102
-11.5 | -0.569 | 0.02838 | -0.123 | -20.033
-11 | -0.531 | 0.02473 | -0.126 | -21.482
-10.5 | -0.487 | 0.02261 | -0.128 | -21.564
-10 | -0.441 | 0.02035 | -0.129 | -21.659
-9.5 | -0.391 | 0.01786 | -0.131 | -21.908
-9 | -0.337 | 0.01662 | -0.133 | -20.279
-8.5 | -0.281 | 0.01573 | -0.134 | -17.874
-8 | -0.224 | 0.0148 | -0.135 | -15.151
-7.5 | -0.166 | 0.01393 | -0.136 | -11.908
-7 | -0.107 | 0.01322 | -0.138 | -8.057
-6.5 | -0.046 | 0.0126 | -0.139 | -3.676
-6 | 0.015 | 0.01201 | -0.14 | 1.216
-5.5 | 0.078 | 0.00827 | -0.144 | 9.392
-5 | 0.141 | 0.00809 | -0.146 | 17.449
-4.5 | 0.205 | 0.00798 | -0.147 | 25.72
-4 | 0.272 | 0.00797 | -0.149 | 34.06
-3.5 | 0.337 | 0.00787 | -0.15 | 42.803
-3 | 0.401 | 0.00793 | -0.151 | 50.515
-2.5 | 0.465 | 0.00802 | -0.151 | 57.952
-2 | 0.529 | 0.00805 | -0.152 | 65.709
-1.5 | 0.593 | 0.00824 | -0.153 | 71.978
-1 | 0.657 | 0.00835 | -0.153 | 78.723
-0.5 | 0.721 | 0.00845 | -0.154 | 85.335
0 | 0.786 | 0.00863 | -0.155 | 91.017
0.5 | 0.85 | 0.00877 | -0.155 | 96.817
1 | 0.913 | 0.00895 | -0.156 | 102.022
1.5 | 0.977 | 0.0092 | -0.156 | 106.259
2 | 1.041 | 0.0094 | -0.157 | 110.706
2.5 | 1.096 | 0.00965 | -0.157 | 113.543
3 | 1.158 | 0.00958 | -0.158 | 120.979
3.5 | 1.219 | 0.00985 | -0.158 | 123.759
4 | 1.281 | 0.01009 | -0.159 | 126.936
4.5 | 1.341 | 0.01041 | -0.159 | 128.791
5 | 1.401 | 0.01078 | -0.16 | 129.92
5.5 | 1.458 | 0.01073 | -0.16 | 135.812
6 | 1.512 | 0.012 | -0.16 | 126.003
6.5 | 1.563 | 0.01253 | -0.16 | 124.726
7 | 1.61 | 0.0131 | -0.16 | 122.917
7.5 | 1.655 | 0.0138 | -0.16 | 119.9
8 | 1.696 | 0.01471 | -0.16 | 115.249
8.5 | 1.702 | 0.02593 | -0.157 | 65.637
9 | 1.736 | 0.02741 | -0.157 | 63.307
9.5 | 1.765 | 0.02912 | -0.156 | 60.618
10 | 1.79 | 0.03099 | -0.156 | 57.773
10.5 | 1.81 | 0.03279 | -0.156 | 55.191
11 | 1.821 | 0.03486 | -0.156 | 52.228
11.5 | 1.825 | 0.03711 | -0.156 | 49.175
12 | 1.822 | 0.03956 | -0.155 | 46.049
12.5 | 1.811 | 0.04217 | -0.155 | 42.955
13 | 1.794 | 0.04505 | -0.155 | 39.813
13.5 | 1.767 | 0.04838 | -0.154 | 36.528
14 | 1.729 | 0.05263 | -0.154 | 32.86
14.5 | 1.68 | 0.05658 | -0.153 | 29.701
15 | 1.622 | 0.06107 | -0.152 | 26.565
15.5 | 1.555 | 0.06686 | -0.151 | 23.262
16 | 1.479 | 0.07373 | -0.149 | 20.056
16.5 | 1.389 | 0.08394 | -0.146 | 16.553

## 20. Re 750k Mach 0.50 (1)
BIGFOIL.COM POLAR EXPORT
NACA63-718
NACA63-718 |  |  |  | Cl Max: | 1.741 | at alpha= | 8 | deg
JavaFoil+Calcfoil stall+Eppler ext transition |  |  |  | L/D Max: | 119.275 | at alpha= | 3 | deg
Re: | 750000 |  |  | Cd Min: | 0.00885 | at alpha= | -3 | deg
Mach: | 0.5 |  |  | Cl=0 at alpha= | -6.1194 | deg
|  |  |  | @ Cl=0.1, Cd= | 0.01248
|  |  |  | @ Cl=0.4, Cd= | 0.0088669
|  |  |  | @ Cl=0.6, Cd= | 0.0089292
alpha (deg) | Cl | Cd | Cm | Cl/Cd
-20 | -0.793 | 0.20765 | -0.076 | -3.82
-19.5 | -0.765 | 0.20349 | -0.076 | -3.76
-19 | -0.737 | 0.19766 | -0.077 | -3.728
-18.5 | -0.708 | 0.19398 | -0.075 | -3.647
-18 | -0.678 | 0.187 | -0.073 | -3.628
-17.5 | -0.65 | 0.1771 | -0.074 | -3.671
-17 | -0.622 | 0.17136 | -0.074 | -3.629
-16.5 | -0.594 | 0.16681 | -0.075 | -3.558
-16 | -0.564 | 0.16264 | -0.071 | -3.466
-15.5 | -0.535 | 0.1523 | -0.071 | -3.515
-15 | -0.507 | 0.15534 | -0.071 | -3.263
-14.5 | -0.479 | 0.14092 | -0.071 | -3.396
-14 | -0.45 | 0.1367 | -0.072 | -3.293
-13.5 | -0.421 | 0.13243 | -0.067 | -3.178
-13 | -0.392 | 0.13071 | -0.066 | -3.001
-12.5 | -0.364 | 0.12102 | -0.067 | -3.007
-12 | -0.335 | 0.11867 | -0.068 | -2.827
-11.5 | -0.307 | 0.10376 | -0.07 | -2.96
-11 | -0.279 | 0.08269 | -0.077 | -3.379
-10.5 | -0.388 | 0.07301 | -0.084 | -5.318
-10 | -0.396 | 0.05745 | -0.108 | -6.891
-9.5 | -0.397 | 0.02912 | -0.139 | -13.629
-9 | -0.354 | 0.02342 | -0.144 | -15.103
-8.5 | -0.301 | 0.01978 | -0.147 | -15.219
-8 | -0.242 | 0.01821 | -0.148 | -13.303
-7.5 | -0.18 | 0.01698 | -0.15 | -10.631
-7 | -0.116 | 0.01583 | -0.151 | -7.353
-6.5 | -0.051 | 0.01494 | -0.153 | -3.398
-6 | 0.016 | 0.01414 | -0.154 | 1.135
-5.5 | 0.084 | 0.01339 | -0.156 | 6.259
-5 | 0.155 | 0.00935 | -0.16 | 16.555
-4.5 | 0.225 | 0.00911 | -0.161 | 24.716
-4 | 0.296 | 0.00894 | -0.163 | 33.095
-3.5 | 0.369 | 0.00888 | -0.164 | 41.495
-3 | 0.44 | 0.00885 | -0.165 | 49.737
-2.5 | 0.512 | 0.00886 | -0.167 | 57.858
-2 | 0.585 | 0.00891 | -0.168 | 65.693
-1.5 | 0.663 | 0.00901 | -0.17 | 73.542
-1 | 0.734 | 0.00919 | -0.171 | 79.909
-0.5 | 0.806 | 0.00936 | -0.172 | 86.084
0 | 0.878 | 0.00957 | -0.173 | 91.818
0.5 | 0.95 | 0.00982 | -0.173 | 96.678
1 | 1.021 | 0.0101 | -0.174 | 101.132
1.5 | 1.092 | 0.0104 | -0.175 | 105.067
2 | 1.163 | 0.01042 | -0.175 | 111.592
2.5 | 1.22 | 0.01078 | -0.176 | 113.084
3 | 1.288 | 0.0108 | -0.176 | 119.275
3.5 | 1.354 | 0.01186 | -0.177 | 114.227
4 | 1.418 | 0.01243 | -0.177 | 114.071
4.5 | 1.478 | 0.01298 | -0.176 | 113.856
5 | 1.538 | 0.01356 | -0.176 | 113.347
5.5 | 1.592 | 0.01438 | -0.176 | 110.731
6 | 1.642 | 0.0152 | -0.176 | 108.053
6.5 | 1.687 | 0.01628 | -0.176 | 103.631
7 | 1.724 | 0.01766 | -0.176 | 97.638
7.5 | 1.724 | 0.03241 | -0.172 | 53.197
8 | 1.741 | 0.03518 | -0.172 | 49.495
8.5 | 1.735 | 0.03833 | -0.171 | 45.267
9 | 1.697 | 0.04199 | -0.171 | 40.404
9.5 | 1.589 | 0.04687 | -0.17 | 33.909
10 | 0.895 | 0.09321 | -0.062 | 9.605
10.5 | 0.923 | 0.10471 | -0.07 | 8.811
11 | 0.951 | 0.11447 | -0.078 | 8.305
11.5 | 0.977 | 0.1173 | -0.078 | 8.33
12 | 1.004 | 0.12465 | -0.082 | 8.057
12.5 | 1.032 | 0.13352 | -0.086 | 7.727
13 | 1.059 | 0.14042 | -0.089 | 7.544

## 21. Re 1M Mach 0.00 (1)
BIGFOIL.COM POLAR EXPORT
NACA63-718
NACA63-718 |  |  |  | Cl Max: | 1.872 | at alpha= | 13 | deg
JavaFoil+Calcfoil stall+Eppler ext transition |  |  |  | L/D Max: | 148.442 | at alpha= | 6.5 | deg
Re: | 1000000 |  |  | Cd Min: | 0.00722 | at alpha= | -4 | deg
Mach: | 0 |  |  | Cl=0 at alpha= | -6.1186 | deg
|  |  |  | @ Cl=0.1, Cd= | 0.0073429
|  |  |  | @ Cl=0.4, Cd= | 0.0073235
|  |  |  | @ Cl=0.6, Cd= | 0.0075961
alpha (deg) | Cl | Cd | Cm | Cl/Cd
-20 | -0.74 | 0.1655 | -0.066 | -4.472
-19.5 | -0.748 | 0.15775 | -0.067 | -4.741
-19 | -0.754 | 0.14965 | -0.068 | -5.037
-18.5 | -0.759 | 0.1392 | -0.071 | -5.454
-18 | -0.761 | 0.13087 | -0.073 | -5.815
-17.5 | -0.761 | 0.12297 | -0.075 | -6.188
-17 | -0.757 | 0.11703 | -0.076 | -6.468
-16.5 | -0.752 | 0.10794 | -0.08 | -6.971
-16 | -0.746 | 0.09909 | -0.083 | -7.526
-15.5 | -0.739 | 0.08783 | -0.089 | -8.416
-15 | -0.725 | 0.08121 | -0.091 | -8.929
-14.5 | -0.744 | 0.04894 | -0.108 | -15.208
-14 | -0.729 | 0.041 | -0.112 | -17.789
-13.5 | -0.708 | 0.03523 | -0.115 | -20.089
-13 | -0.681 | 0.0309 | -0.117 | -22.028
-12.5 | -0.648 | 0.02773 | -0.119 | -23.373
-12 | -0.611 | 0.02537 | -0.12 | -24.098
-11.5 | -0.572 | 0.02301 | -0.122 | -24.852
-11 | -0.529 | 0.02098 | -0.124 | -25.206
-10.5 | -0.483 | 0.01924 | -0.125 | -25.103
-10 | -0.434 | 0.01779 | -0.126 | -24.412
-9.5 | -0.384 | 0.01557 | -0.128 | -24.691
-9 | -0.33 | 0.01468 | -0.13 | -22.514
-8.5 | -0.275 | 0.01387 | -0.131 | -19.848
-8 | -0.219 | 0.01306 | -0.132 | -16.784
-7.5 | -0.162 | 0.01241 | -0.133 | -13.061
-7 | -0.104 | 0.01183 | -0.134 | -8.789
-6.5 | -0.045 | 0.01126 | -0.135 | -4.015
-6 | 0.014 | 0.01081 | -0.137 | 1.318
-5.5 | 0.077 | 0.00738 | -0.142 | 10.373
-5 | 0.139 | 0.00728 | -0.143 | 19.032
-4.5 | 0.201 | 0.00728 | -0.144 | 27.583
-4 | 0.263 | 0.00722 | -0.144 | 36.423
-3.5 | 0.326 | 0.00727 | -0.145 | 44.837
-3 | 0.388 | 0.00731 | -0.146 | 53.087
-2.5 | 0.45 | 0.00738 | -0.146 | 60.974
-2 | 0.512 | 0.00746 | -0.147 | 68.657
-1.5 | 0.574 | 0.00755 | -0.148 | 76.04
-1 | 0.636 | 0.00766 | -0.148 | 83.054
-0.5 | 0.698 | 0.00779 | -0.149 | 89.646
0 | 0.761 | 0.0079 | -0.15 | 96.35
0.5 | 0.823 | 0.00806 | -0.15 | 102.083
1 | 0.884 | 0.0082 | -0.151 | 107.847
1.5 | 0.946 | 0.00838 | -0.151 | 112.898
2 | 1.008 | 0.00857 | -0.152 | 117.554
2.5 | 1.062 | 0.0088 | -0.152 | 120.69
3 | 1.123 | 0.00899 | -0.153 | 124.828
3.5 | 1.183 | 0.00924 | -0.154 | 128.056
4 | 1.242 | 0.0091 | -0.154 | 136.409
4.5 | 1.3 | 0.0094 | -0.154 | 138.356
5 | 1.359 | 0.00967 | -0.155 | 140.477
5.5 | 1.415 | 0.00994 | -0.155 | 142.385
6 | 1.471 | 0.01031 | -0.156 | 142.647
6.5 | 1.523 | 0.01026 | -0.156 | 148.442
7 | 1.574 | 0.01066 | -0.156 | 147.743
7.5 | 1.622 | 0.01219 | -0.156 | 133.116
8 | 1.666 | 0.01288 | -0.156 | 129.3
8.5 | 1.7 | 0.01479 | -0.156 | 114.941
9 | 1.712 | 0.02353 | -0.153 | 72.734
9.5 | 1.746 | 0.02485 | -0.153 | 70.268
10 | 1.777 | 0.02633 | -0.153 | 67.511
10.5 | 1.805 | 0.02774 | -0.153 | 65.074
11 | 1.827 | 0.0293 | -0.152 | 62.363
11.5 | 1.845 | 0.03093 | -0.152 | 59.636
12 | 1.858 | 0.03261 | -0.152 | 56.978
12.5 | 1.867 | 0.03473 | -0.152 | 53.768
13 | 1.872 | 0.03673 | -0.152 | 50.971
13.5 | 1.872 | 0.0391 | -0.151 | 47.864
14 | 1.866 | 0.04137 | -0.151 | 45.099
14.5 | 1.853 | 0.04386 | -0.151 | 42.234
15 | 1.835 | 0.04676 | -0.15 | 39.239
15.5 | 1.812 | 0.04981 | -0.15 | 36.383
16 | 1.786 | 0.05327 | -0.149 | 33.527
16.5 | 1.756 | 0.05649 | -0.149 | 31.088
17 | 1.721 | 0.06099 | -0.148 | 28.217
17.5 | 1.684 | 0.06516 | -0.147 | 25.849
18 | 1.644 | 0.07034 | -0.146 | 23.368

## 22. Re 1M Mach 0.10 (1)
BIGFOIL.COM POLAR EXPORT
NACA63-718
NACA63-718 |  |  |  | Cl Max: | 1.864 | at alpha= | 13 | deg
JavaFoil+Calcfoil stall+Eppler ext transition |  |  |  | L/D Max: | 153.61 | at alpha= | 7 | deg
Re: | 1000000 |  |  | Cd Min: | 0.00725 | at alpha= | -3.5 | deg
Mach: | 0.1 |  |  | Cl=0 at alpha= | -6.1186 | deg
|  |  |  | @ Cl=0.1, Cd= | 0.0073266
|  |  |  | @ Cl=0.4, Cd= | 0.0073211
|  |  |  | @ Cl=0.6, Cd= | 0.0075965
alpha (deg) | Cl | Cd | Cm | Cl/Cd
-20 | -0.706 | 0.16849 | -0.065 | -4.187
-19.5 | -0.717 | 0.16 | -0.066 | -4.479
-19 | -0.726 | 0.15014 | -0.069 | -4.838
-18.5 | -0.734 | 0.14186 | -0.07 | -5.173
-18 | -0.739 | 0.13388 | -0.072 | -5.518
-17.5 | -0.741 | 0.12619 | -0.074 | -5.873
-17 | -0.74 | 0.11969 | -0.075 | -6.181
-16.5 | -0.738 | 0.1112 | -0.078 | -6.633
-16 | -0.732 | 0.10277 | -0.081 | -7.125
-15.5 | -0.725 | 0.0933 | -0.085 | -7.775
-15 | -0.721 | 0.07958 | -0.093 | -9.059
-14.5 | -0.732 | 0.05377 | -0.106 | -13.623
-14 | -0.722 | 0.04349 | -0.111 | -16.606
-13.5 | -0.703 | 0.03676 | -0.114 | -19.131
-13 | -0.678 | 0.03171 | -0.117 | -21.392
-12.5 | -0.647 | 0.02847 | -0.119 | -22.726
-12 | -0.611 | 0.02593 | -0.121 | -23.569
-11.5 | -0.572 | 0.02342 | -0.122 | -24.438
-11 | -0.53 | 0.02101 | -0.124 | -25.231
-10.5 | -0.484 | 0.0195 | -0.126 | -24.823
-10 | -0.436 | 0.01803 | -0.127 | -24.163
-9.5 | -0.386 | 0.01575 | -0.129 | -24.488
-9 | -0.332 | 0.01475 | -0.13 | -22.486
-8.5 | -0.276 | 0.014 | -0.131 | -19.743
-8 | -0.22 | 0.01318 | -0.132 | -16.701
-7.5 | -0.163 | 0.01252 | -0.134 | -13.002
-7 | -0.104 | 0.01193 | -0.135 | -8.757
-6.5 | -0.045 | 0.01134 | -0.136 | -4.002
-6 | 0.014 | 0.01088 | -0.137 | 1.315
-5.5 | 0.077 | 0.00736 | -0.143 | 10.456
-5 | 0.139 | 0.00727 | -0.144 | 19.169
-4.5 | 0.202 | 0.00726 | -0.144 | 27.789
-4 | 0.264 | 0.00728 | -0.145 | 36.3
-3.5 | 0.328 | 0.00725 | -0.146 | 45.195
-3 | 0.39 | 0.00731 | -0.147 | 53.394
-2.5 | 0.453 | 0.00738 | -0.147 | 61.31
-2 | 0.515 | 0.00746 | -0.148 | 69.068
-1.5 | 0.577 | 0.00756 | -0.149 | 76.407
-1 | 0.64 | 0.00766 | -0.149 | 83.452
-0.5 | 0.702 | 0.0078 | -0.15 | 89.992
0 | 0.765 | 0.00794 | -0.15 | 96.282
0.5 | 0.827 | 0.00807 | -0.151 | 102.404
1 | 0.889 | 0.00826 | -0.152 | 107.592
1.5 | 0.951 | 0.00844 | -0.152 | 112.63
2 | 1.013 | 0.0086 | -0.153 | 117.789
2.5 | 1.067 | 0.00882 | -0.153 | 120.95
3 | 1.128 | 0.00903 | -0.154 | 124.902
3.5 | 1.189 | 0.00927 | -0.154 | 128.242
4 | 1.248 | 0.00914 | -0.155 | 136.475
4.5 | 1.307 | 0.00948 | -0.155 | 137.779
5 | 1.365 | 0.00973 | -0.156 | 140.356
5.5 | 1.422 | 0.01002 | -0.156 | 141.929
6 | 1.477 | 0.01039 | -0.156 | 142.173
6.5 | 1.53 | 0.01034 | -0.157 | 147.97
7 | 1.581 | 0.01029 | -0.157 | 153.61
7.5 | 1.628 | 0.01231 | -0.157 | 132.315
8 | 1.671 | 0.01309 | -0.157 | 127.701
8.5 | 1.705 | 0.01501 | -0.156 | 113.603
9 | 1.717 | 0.0239 | -0.154 | 71.826
9.5 | 1.75 | 0.02527 | -0.153 | 69.268
10 | 1.781 | 0.02672 | -0.153 | 66.633
10.5 | 1.808 | 0.0282 | -0.153 | 64.109
11 | 1.828 | 0.02977 | -0.153 | 61.401
11.5 | 1.844 | 0.0315 | -0.153 | 58.55
12 | 1.856 | 0.03335 | -0.153 | 55.656
12.5 | 1.862 | 0.03534 | -0.152 | 52.694
13 | 1.864 | 0.03766 | -0.152 | 49.496
13.5 | 1.861 | 0.03992 | -0.152 | 46.625
14 | 1.851 | 0.04264 | -0.151 | 43.42
14.5 | 1.835 | 0.04494 | -0.151 | 40.841
15 | 1.813 | 0.04823 | -0.151 | 37.585
15.5 | 1.786 | 0.0515 | -0.15 | 34.674
16 | 1.755 | 0.05475 | -0.15 | 32.05
16.5 | 1.72 | 0.05865 | -0.149 | 29.317
17 | 1.679 | 0.06314 | -0.148 | 26.598
17.5 | 1.636 | 0.06815 | -0.147 | 24.012
18 | 1.589 | 0.07429 | -0.146 | 21.388

## 23. Re 1M Mach 0.25 (1)
BIGFOIL.COM POLAR EXPORT
NACA63-718
NACA63-718 |  |  |  | Cl Max: | 1.829 | at alpha= | 11.5 | deg
JavaFoil+Calcfoil stall+Eppler ext transition |  |  |  | L/D Max: | 144.484 | at alpha= | 6 | deg
Re: | 1000000 |  |  | Cd Min: | 0.00728 | at alpha= | -5 | deg
Mach: | 0.25 |  |  | Cl=0 at alpha= | -6.123 | deg
|  |  |  | @ Cl=0.1, Cd= | 0.0075622
|  |  |  | @ Cl=0.4, Cd= | 0.0074295
|  |  |  | @ Cl=0.6, Cd= | 0.0077298
alpha (deg) | Cl | Cd | Cm | Cl/Cd
-18.5 | -0.514 | 0.16161 | -0.064 | -3.181
-18 | -0.548 | 0.15131 | -0.066 | -3.62
-17.5 | -0.577 | 0.14295 | -0.068 | -4.034
-17 | -0.601 | 0.13452 | -0.069 | -4.465
-16.5 | -0.62 | 0.12544 | -0.071 | -4.94
-16 | -0.634 | 0.11719 | -0.073 | -5.408
-15.5 | -0.642 | 0.10971 | -0.076 | -5.853
-15 | -0.646 | 0.10107 | -0.079 | -6.391
-14.5 | -0.645 | 0.09247 | -0.083 | -6.973
-14 | -0.643 | 0.08087 | -0.091 | -7.946
-13.5 | -0.652 | 0.05728 | -0.107 | -11.387
-13 | -0.651 | 0.0411 | -0.116 | -15.844
-12.5 | -0.633 | 0.03362 | -0.12 | -18.834
-12 | -0.603 | 0.03049 | -0.122 | -19.792
-11.5 | -0.571 | 0.02647 | -0.124 | -21.571
-11 | -0.533 | 0.02326 | -0.126 | -22.908
-10.5 | -0.489 | 0.02129 | -0.128 | -22.968
-10 | -0.442 | 0.01919 | -0.13 | -23.029
-9.5 | -0.392 | 0.01674 | -0.132 | -23.438
-9 | -0.338 | 0.01563 | -0.133 | -21.628
-8.5 | -0.282 | 0.01477 | -0.134 | -19.097
-8 | -0.225 | 0.01388 | -0.136 | -16.192
-7.5 | -0.166 | 0.0131 | -0.137 | -12.693
-7 | -0.107 | 0.01244 | -0.138 | -8.586
-6.5 | -0.046 | 0.01184 | -0.139 | -3.921
-6 | 0.015 | 0.0113 | -0.14 | 1.297
-5.5 | 0.078 | 0.00771 | -0.145 | 10.115
-5 | 0.142 | 0.00728 | -0.147 | 19.516
-4.5 | 0.207 | 0.00741 | -0.148 | 27.962
-4 | 0.272 | 0.00735 | -0.149 | 36.929
-3.5 | 0.337 | 0.0074 | -0.15 | 45.478
-3 | 0.401 | 0.00743 | -0.151 | 53.975
-2.5 | 0.465 | 0.00751 | -0.151 | 61.891
-2 | 0.529 | 0.0076 | -0.152 | 69.638
-1.5 | 0.593 | 0.00772 | -0.153 | 76.841
-1 | 0.657 | 0.00781 | -0.153 | 84.106
-0.5 | 0.721 | 0.00796 | -0.154 | 90.624
0 | 0.786 | 0.00808 | -0.155 | 97.271
0.5 | 0.85 | 0.00828 | -0.155 | 102.597
1 | 0.913 | 0.00842 | -0.156 | 108.443
1.5 | 0.977 | 0.00863 | -0.156 | 113.166
2 | 1.041 | 0.00885 | -0.157 | 117.609
2.5 | 1.096 | 0.0091 | -0.157 | 120.4
3 | 1.158 | 0.0093 | -0.158 | 124.593
3.5 | 1.22 | 0.0092 | -0.159 | 132.703
4 | 1.281 | 0.00947 | -0.159 | 135.249
4.5 | 1.341 | 0.00978 | -0.159 | 137.131
5 | 1.401 | 0.0101 | -0.16 | 138.763
5.5 | 1.459 | 0.01047 | -0.16 | 139.413
6 | 1.514 | 0.01048 | -0.161 | 144.484
6.5 | 1.566 | 0.01179 | -0.161 | 132.806
7 | 1.615 | 0.01237 | -0.161 | 130.567
7.5 | 1.659 | 0.0131 | -0.161 | 126.659
8 | 1.699 | 0.01429 | -0.16 | 118.845
8.5 | 1.706 | 0.02449 | -0.157 | 69.674
9 | 1.74 | 0.02589 | -0.157 | 67.216
9.5 | 1.769 | 0.02749 | -0.157 | 64.367
10 | 1.795 | 0.02925 | -0.157 | 61.355
10.5 | 1.814 | 0.03095 | -0.157 | 58.618
11 | 1.825 | 0.03291 | -0.156 | 55.462
11.5 | 1.829 | 0.03496 | -0.156 | 52.328
12 | 1.826 | 0.0373 | -0.156 | 48.968
12.5 | 1.816 | 0.03982 | -0.156 | 45.603
13 | 1.798 | 0.04243 | -0.155 | 42.386
13.5 | 1.772 | 0.04555 | -0.155 | 38.907
14 | 1.734 | 0.04947 | -0.154 | 35.063
14.5 | 1.686 | 0.05311 | -0.154 | 31.742
15 | 1.628 | 0.05734 | -0.153 | 28.399
15.5 | 1.562 | 0.06234 | -0.152 | 25.054
16 | 1.487 | 0.06818 | -0.151 | 21.811
16.5 | 1.403 | 0.07614 | -0.149 | 18.427

## 24. Re 1M Mach 0.50 (1)
BIGFOIL.COM POLAR EXPORT
NACA63-718
NACA63-718 |  |  |  | Cl Max: | 1.745 | at alpha= | 8 | deg
JavaFoil+Calcfoil stall+Eppler ext transition |  |  |  | L/D Max: | 129.547 | at alpha= | 3.5 | deg
Re: | 1000000 |  |  | Cd Min: | 0.00801 | at alpha= | -2.5 | deg
Mach: | 0.5 |  |  | Cl=0 at alpha= | -6.1194 | deg
|  |  |  | @ Cl=0.1, Cd= | 0.011737
|  |  |  | @ Cl=0.4, Cd= | 0.0082377
|  |  |  | @ Cl=0.6, Cd= | 0.0083575
alpha (deg) | Cl | Cd | Cm | Cl/Cd
-20 | -0.793 | 0.19686 | -0.076 | -4.03
-19.5 | -0.765 | 0.1913 | -0.076 | -4
-19 | -0.737 | 0.18406 | -0.077 | -4.004
-18.5 | -0.708 | 0.18493 | -0.076 | -3.828
-18 | -0.678 | 0.17733 | -0.074 | -3.826
-17.5 | -0.65 | 0.16536 | -0.074 | -3.932
-17 | -0.622 | 0.16273 | -0.074 | -3.821
-16.5 | -0.594 | 0.15822 | -0.075 | -3.751
-16 | -0.564 | 0.15354 | -0.071 | -3.673
-15.5 | -0.535 | 0.14598 | -0.071 | -3.667
-15 | -0.507 | 0.14511 | -0.071 | -3.493
-14.5 | -0.479 | 0.13531 | -0.072 | -3.537
-14 | -0.45 | 0.13115 | -0.072 | -3.433
-13.5 | -0.421 | 0.12634 | -0.067 | -3.331
-13 | -0.392 | 0.12206 | -0.067 | -3.214
-12.5 | -0.364 | 0.11259 | -0.068 | -3.233
-12 | -0.336 | 0.11325 | -0.068 | -2.963
-11.5 | -0.307 | 0.09847 | -0.07 | -3.12
-11 | -0.28 | 0.0811 | -0.078 | -3.447
-10.5 | -0.389 | 0.07112 | -0.087 | -5.469
-10 | -0.417 | 0.03988 | -0.129 | -10.462
-9.5 | -0.399 | 0.02696 | -0.14 | -14.804
-9 | -0.355 | 0.02213 | -0.144 | -16.024
-8.5 | -0.302 | 0.01859 | -0.147 | -16.231
-8 | -0.243 | 0.01716 | -0.149 | -14.154
-7.5 | -0.181 | 0.01601 | -0.15 | -11.302
-7 | -0.117 | 0.01494 | -0.152 | -7.807
-6.5 | -0.051 | 0.01409 | -0.153 | -3.611
-6 | 0.016 | 0.01332 | -0.155 | 1.207
-5.5 | 0.084 | 0.01262 | -0.156 | 6.654
-5 | 0.155 | 0.0087 | -0.161 | 17.849
-4.5 | 0.226 | 0.00844 | -0.162 | 26.801
-4 | 0.297 | 0.0083 | -0.163 | 35.816
-3.5 | 0.37 | 0.00825 | -0.165 | 44.883
-3 | 0.443 | 0.00822 | -0.166 | 53.831
-2.5 | 0.516 | 0.00801 | -0.168 | 64.448
-2 | 0.591 | 0.00834 | -0.17 | 70.895
-1.5 | 0.663 | 0.00848 | -0.171 | 78.207
-1 | 0.734 | 0.00861 | -0.171 | 85.354
-0.5 | 0.806 | 0.00875 | -0.172 | 92.077
0 | 0.878 | 0.00898 | -0.173 | 97.796
0.5 | 0.95 | 0.00917 | -0.173 | 103.547
1 | 1.021 | 0.00943 | -0.174 | 108.24
1.5 | 1.092 | 0.00975 | -0.175 | 112.035
2 | 1.164 | 0.00974 | -0.175 | 119.508
2.5 | 1.22 | 0.01005 | -0.176 | 121.373
3 | 1.289 | 0.01043 | -0.176 | 123.54
3.5 | 1.356 | 0.01047 | -0.177 | 129.547
4 | 1.422 | 0.01165 | -0.177 | 121.999
4.5 | 1.484 | 0.01213 | -0.177 | 122.288
5 | 1.543 | 0.01275 | -0.177 | 120.964
5.5 | 1.597 | 0.01348 | -0.177 | 118.487
6 | 1.648 | 0.01428 | -0.177 | 115.39
6.5 | 1.692 | 0.01535 | -0.177 | 110.184
7 | 1.728 | 0.01708 | -0.176 | 101.157
7.5 | 1.728 | 0.03069 | -0.172 | 56.302
8 | 1.745 | 0.03321 | -0.172 | 52.545
8.5 | 1.739 | 0.03624 | -0.172 | 47.994
9 | 1.701 | 0.03979 | -0.171 | 42.741
9.5 | 1.593 | 0.04425 | -0.171 | 36.004
10 | 0.896 | 0.08291 | -0.069 | 10.805
10.5 | 0.923 | 0.09839 | -0.07 | 9.378
11 | 0.951 | 0.10399 | -0.08 | 9.144
11.5 | 0.977 | 0.11021 | -0.078 | 8.867
12 | 1.005 | 0.11945 | -0.083 | 8.41
12.5 | 1.032 | 0.12529 | -0.086 | 8.236
13 | 1.06 | 0.12995 | -0.09 | 8.154

## 25. Re 2M Mach 0.00 (1)
BIGFOIL.COM POLAR EXPORT
NACA63-718
NACA63-718 |  |  |  | Cl Max: | 1.883 | at alpha= | 13 | deg
JavaFoil+Calcfoil stall+Eppler ext transition |  |  |  | L/D Max: | 160.204 | at alpha= | 7 | deg
Re: | 2000000 |  |  | Cd Min: | 0.00647 | at alpha= | -4 | deg
Mach: | 0 |  |  | Cl=0 at alpha= | -6.1167 | deg
|  |  |  | @ Cl=0.1, Cd= | 0.0068016
|  |  |  | @ Cl=0.4, Cd= | 0.0065597
|  |  |  | @ Cl=0.6, Cd= | 0.0067745
alpha (deg) | Cl | Cd | Cm | Cl/Cd
-20 | -0.744 | 0.15499 | -0.07 | -4.798
-19.5 | -0.752 | 0.14705 | -0.071 | -5.111
-19 | -0.758 | 0.13956 | -0.073 | -5.43
-18.5 | -0.764 | 0.12846 | -0.076 | -5.949
-18 | -0.767 | 0.11998 | -0.079 | -6.395
-17.5 | -0.769 | 0.1109 | -0.082 | -6.932
-17 | -0.766 | 0.10418 | -0.083 | -7.352
-16.5 | -0.767 | 0.09113 | -0.089 | -8.419
-16 | -0.77 | 0.07543 | -0.096 | -10.207
-15.5 | -0.777 | 0.05673 | -0.104 | -13.69
-15 | -0.764 | 0.05061 | -0.107 | -15.103
-14.5 | -0.76 | 0.03804 | -0.112 | -19.966
-14 | -0.74 | 0.03299 | -0.115 | -22.441
-13.5 | -0.716 | 0.02898 | -0.117 | -24.712
-13 | -0.687 | 0.02581 | -0.119 | -26.625
-12.5 | -0.654 | 0.02375 | -0.12 | -27.519
-12 | -0.616 | 0.02183 | -0.122 | -28.232
-11.5 | -0.576 | 0.01987 | -0.123 | -28.992
-11 | -0.533 | 0.01817 | -0.125 | -29.303
-10.5 | -0.486 | 0.01671 | -0.126 | -29.094
-10 | -0.437 | 0.01546 | -0.128 | -28.266
-9.5 | -0.387 | 0.0134 | -0.129 | -28.869
-9 | -0.333 | 0.01265 | -0.131 | -26.293
-8.5 | -0.277 | 0.01197 | -0.132 | -23.155
-8 | -0.221 | 0.01131 | -0.133 | -19.508
-7.5 | -0.163 | 0.01076 | -0.134 | -15.154
-7 | -0.105 | 0.01027 | -0.135 | -10.197
-6.5 | -0.046 | 0.0098 | -0.137 | -4.643
-6 | 0.014 | 0.00941 | -0.138 | 1.525
-5.5 | 0.077 | 0.00695 | -0.142 | 11.022
-5 | 0.139 | 0.00655 | -0.143 | 21.157
-4.5 | 0.201 | 0.00653 | -0.144 | 30.742
-4 | 0.263 | 0.00647 | -0.144 | 40.655
-3.5 | 0.326 | 0.0065 | -0.145 | 50.117
-3 | 0.388 | 0.00655 | -0.146 | 59.286
-2.5 | 0.45 | 0.0066 | -0.146 | 68.235
-2 | 0.512 | 0.00668 | -0.147 | 76.75
-1.5 | 0.574 | 0.00672 | -0.148 | 85.452
-1 | 0.636 | 0.00685 | -0.148 | 92.97
-0.5 | 0.698 | 0.00697 | -0.149 | 100.215
0 | 0.761 | 0.00708 | -0.15 | 107.517
0.5 | 0.823 | 0.00721 | -0.15 | 114.095
1 | 0.884 | 0.00733 | -0.151 | 120.6
1.5 | 0.946 | 0.00749 | -0.151 | 126.353
2 | 1.008 | 0.00765 | -0.152 | 131.654
2.5 | 1.062 | 0.00783 | -0.152 | 135.693
3 | 1.123 | 0.00804 | -0.153 | 139.669
3.5 | 1.183 | 0.00825 | -0.154 | 143.324
4 | 1.243 | 0.0085 | -0.154 | 146.158
4.5 | 1.302 | 0.00877 | -0.155 | 148.46
5 | 1.359 | 0.00866 | -0.155 | 157.052
5.5 | 1.416 | 0.00892 | -0.155 | 158.802
6 | 1.471 | 0.0093 | -0.156 | 158.243
6.5 | 1.524 | 0.00965 | -0.156 | 157.938
7 | 1.576 | 0.00984 | -0.157 | 160.204
7.5 | 1.623 | 0.01216 | -0.157 | 133.535
8 | 1.665 | 0.01344 | -0.156 | 123.815
8.5 | 1.695 | 0.01632 | -0.155 | 103.858
9 | 1.723 | 0.02054 | -0.154 | 83.843
9.5 | 1.757 | 0.02164 | -0.154 | 81.181
10 | 1.788 | 0.02291 | -0.154 | 78.044
10.5 | 1.816 | 0.02413 | -0.154 | 75.286
11 | 1.838 | 0.02551 | -0.154 | 72.068
11.5 | 1.856 | 0.02693 | -0.153 | 68.916
12 | 1.87 | 0.02838 | -0.153 | 65.872
12.5 | 1.878 | 0.03017 | -0.153 | 62.265
13 | 1.883 | 0.03185 | -0.153 | 59.121
13.5 | 1.883 | 0.03387 | -0.153 | 55.613
14 | 1.877 | 0.03591 | -0.152 | 52.29
14.5 | 1.865 | 0.038 | -0.152 | 49.076
15 | 1.847 | 0.04041 | -0.152 | 45.705
15.5 | 1.825 | 0.04305 | -0.151 | 42.387
16 | 1.799 | 0.04593 | -0.151 | 39.163
16.5 | 1.769 | 0.04864 | -0.15 | 36.369
17 | 1.734 | 0.05274 | -0.15 | 32.884
17.5 | 1.698 | 0.05611 | -0.149 | 30.257
18 | 1.658 | 0.06036 | -0.148 | 27.467

## 26. Re 2M Mach 0.10 (1)
BIGFOIL.COM POLAR EXPORT
NACA63-718
NACA63-718 |  |  |  | Cl Max: | 1.876 | at alpha= | 13 | deg
JavaFoil+Calcfoil stall+Eppler ext transition |  |  |  | L/D Max: | 159.052 | at alpha= | 7 | deg
Re: | 2000000 |  |  | Cd Min: | 0.00649 | at alpha= | -3.5 | deg
Mach: | 0.1 |  |  | Cl=0 at alpha= | -6.1167 | deg
|  |  |  | @ Cl=0.1, Cd= | 0.0068579
|  |  |  | @ Cl=0.4, Cd= | 0.0065527
|  |  |  | @ Cl=0.6, Cd= | 0.0068056
alpha (deg) | Cl | Cd | Cm | Cl/Cd
-20 | -0.709 | 0.15833 | -0.069 | -4.475
-19.5 | -0.72 | 0.15032 | -0.071 | -4.79
-19 | -0.73 | 0.14015 | -0.073 | -5.21
-18.5 | -0.738 | 0.13158 | -0.075 | -5.61
-18 | -0.744 | 0.12376 | -0.077 | -6.008
-17.5 | -0.747 | 0.11545 | -0.08 | -6.474
-17 | -0.747 | 0.109 | -0.081 | -6.851
-16.5 | -0.748 | 0.098 | -0.086 | -7.629
-16 | -0.749 | 0.08498 | -0.092 | -8.81
-15.5 | -0.757 | 0.06521 | -0.101 | -11.604
-15 | -0.759 | 0.05017 | -0.107 | -15.12
-14.5 | -0.751 | 0.04024 | -0.112 | -18.669
-14 | -0.735 | 0.03446 | -0.115 | -21.318
-13.5 | -0.712 | 0.03002 | -0.117 | -23.722
-13 | -0.685 | 0.02641 | -0.119 | -25.946
-12.5 | -0.653 | 0.02433 | -0.121 | -26.829
-12 | -0.616 | 0.02226 | -0.122 | -27.674
-11.5 | -0.576 | 0.02023 | -0.124 | -28.495
-11 | -0.534 | 0.01822 | -0.125 | -29.301
-10.5 | -0.487 | 0.01696 | -0.127 | -28.724
-10 | -0.438 | 0.01567 | -0.128 | -27.965
-9.5 | -0.388 | 0.01354 | -0.13 | -28.671
-9 | -0.334 | 0.01271 | -0.131 | -26.255
-8.5 | -0.278 | 0.01208 | -0.132 | -23.02
-8 | -0.221 | 0.01141 | -0.133 | -19.411
-7.5 | -0.164 | 0.01085 | -0.135 | -15.096
-7 | -0.105 | 0.01035 | -0.136 | -10.159
-6.5 | -0.046 | 0.00987 | -0.137 | -4.63
-6 | 0.014 | 0.00947 | -0.138 | 1.522
-5.5 | 0.077 | 0.00701 | -0.143 | 10.978
-5 | 0.139 | 0.0066 | -0.144 | 21.098
-4.5 | 0.202 | 0.00652 | -0.144 | 30.947
-4 | 0.264 | 0.00653 | -0.145 | 40.514
-3.5 | 0.328 | 0.00649 | -0.146 | 50.506
-3 | 0.39 | 0.00654 | -0.147 | 59.619
-2.5 | 0.453 | 0.00662 | -0.147 | 68.408
-2 | 0.515 | 0.00667 | -0.148 | 77.207
-1.5 | 0.577 | 0.00678 | -0.149 | 85.164
-1 | 0.64 | 0.00685 | -0.149 | 93.409
-0.5 | 0.702 | 0.00697 | -0.15 | 100.751
0 | 0.765 | 0.00708 | -0.15 | 108.013
0.5 | 0.827 | 0.00722 | -0.151 | 114.448
1 | 0.889 | 0.00739 | -0.152 | 120.297
1.5 | 0.951 | 0.00754 | -0.152 | 126.053
2 | 1.013 | 0.00767 | -0.153 | 132.111
2.5 | 1.067 | 0.00789 | -0.153 | 135.32
3 | 1.128 | 0.0081 | -0.154 | 139.278
3.5 | 1.189 | 0.00832 | -0.154 | 142.882
4 | 1.249 | 0.00853 | -0.155 | 146.419
4.5 | 1.308 | 0.00843 | -0.155 | 155.243
5 | 1.366 | 0.00871 | -0.156 | 156.884
5.5 | 1.423 | 0.00899 | -0.156 | 158.184
6 | 1.478 | 0.00935 | -0.157 | 158.015
6.5 | 1.531 | 0.00977 | -0.157 | 156.737
7 | 1.583 | 0.00995 | -0.157 | 159.052
7.5 | 1.629 | 0.01232 | -0.157 | 132.299
8 | 1.67 | 0.01365 | -0.157 | 122.387
8.5 | 1.701 | 0.01655 | -0.156 | 102.771
9 | 1.727 | 0.02082 | -0.155 | 82.976
9.5 | 1.761 | 0.02197 | -0.155 | 80.141
10 | 1.792 | 0.02326 | -0.154 | 77.023
10.5 | 1.819 | 0.02452 | -0.154 | 74.184
11 | 1.839 | 0.02591 | -0.154 | 70.991
11.5 | 1.855 | 0.02738 | -0.154 | 67.758
12 | 1.867 | 0.02898 | -0.154 | 64.421
12.5 | 1.874 | 0.03075 | -0.154 | 60.938
13 | 1.876 | 0.03268 | -0.153 | 57.396
13.5 | 1.873 | 0.03461 | -0.153 | 54.128
14 | 1.863 | 0.03691 | -0.153 | 50.485
14.5 | 1.847 | 0.03892 | -0.153 | 47.463
15 | 1.825 | 0.04164 | -0.152 | 43.821
15.5 | 1.798 | 0.04444 | -0.152 | 40.468
16 | 1.768 | 0.04723 | -0.151 | 37.425
16.5 | 1.733 | 0.05049 | -0.151 | 34.32
17 | 1.693 | 0.05449 | -0.15 | 31.063
17.5 | 1.65 | 0.05868 | -0.149 | 28.118
18 | 1.605 | 0.06293 | -0.149 | 25.505

## 27. Re 2M Mach 0.25 (1)
BIGFOIL.COM POLAR EXPORT
NACA63-718
NACA63-718 |  |  |  | Cl Max: | 1.84 | at alpha= | 11.5 | deg
JavaFoil+Calcfoil stall+Eppler ext transition |  |  |  | L/D Max: | 159.832 | at alpha= | 6.5 | deg
Re: | 2000000 |  |  | Cd Min: | 0.00659 | at alpha= | -4 | deg
Mach: | 0.25 |  |  | Cl=0 at alpha= | -6.121 | deg
|  |  |  | @ Cl=0.1, Cd= | 0.0071568
|  |  |  | @ Cl=0.4, Cd= | 0.0066595
|  |  |  | @ Cl=0.6, Cd= | 0.0068977
alpha (deg) | Cl | Cd | Cm | Cl/Cd
-19 | -0.478 | 0.16207 | -0.066 | -2.947
-18.5 | -0.515 | 0.1529 | -0.067 | -3.37
-18 | -0.549 | 0.14281 | -0.069 | -3.845
-17.5 | -0.578 | 0.13446 | -0.071 | -4.302
-17 | -0.603 | 0.12621 | -0.073 | -4.776
-16.5 | -0.623 | 0.11813 | -0.075 | -5.27
-16 | -0.637 | 0.10969 | -0.078 | -5.808
-15.5 | -0.647 | 0.10154 | -0.081 | -6.368
-15 | -0.653 | 0.09121 | -0.087 | -7.16
-14.5 | -0.659 | 0.07714 | -0.095 | -8.542
-14 | -0.678 | 0.05102 | -0.11 | -13.295
-13.5 | -0.676 | 0.03928 | -0.116 | -17.22
-13 | -0.663 | 0.03242 | -0.119 | -20.441
-12.5 | -0.641 | 0.02766 | -0.122 | -23.167
-12 | -0.61 | 0.02551 | -0.124 | -23.92
-11.5 | -0.576 | 0.02264 | -0.126 | -25.431
-11 | -0.537 | 0.02015 | -0.128 | -26.626
-10.5 | -0.492 | 0.01847 | -0.129 | -26.647
-10 | -0.445 | 0.01674 | -0.131 | -26.57
-9.5 | -0.395 | 0.01443 | -0.133 | -27.365
-9 | -0.34 | 0.01348 | -0.134 | -25.234
-8.5 | -0.284 | 0.01278 | -0.135 | -22.206
-8 | -0.226 | 0.01204 | -0.137 | -18.774
-7.5 | -0.167 | 0.01139 | -0.138 | -14.694
-7 | -0.107 | 0.01081 | -0.139 | -9.941
-6.5 | -0.047 | 0.01031 | -0.14 | -4.533
-6 | 0.015 | 0.00984 | -0.142 | 1.498
-5.5 | 0.078 | 0.00737 | -0.145 | 10.601
-5 | 0.143 | 0.00674 | -0.148 | 21.221
-4.5 | 0.207 | 0.00665 | -0.148 | 31.165
-4 | 0.272 | 0.00659 | -0.149 | 41.198
-3.5 | 0.337 | 0.00663 | -0.15 | 50.763
-3 | 0.401 | 0.00666 | -0.151 | 60.232
-2.5 | 0.465 | 0.00672 | -0.151 | 69.237
-2 | 0.529 | 0.0068 | -0.152 | 77.851
-1.5 | 0.593 | 0.00689 | -0.153 | 86.133
-1 | 0.657 | 0.00696 | -0.153 | 94.404
-0.5 | 0.721 | 0.0071 | -0.154 | 101.596
0 | 0.786 | 0.00724 | -0.155 | 108.564
0.5 | 0.85 | 0.0074 | -0.155 | 114.882
1 | 0.913 | 0.00753 | -0.156 | 121.355
1.5 | 0.977 | 0.00771 | -0.156 | 126.779
2 | 1.041 | 0.00788 | -0.157 | 132.055
2.5 | 1.096 | 0.00809 | -0.157 | 135.421
3 | 1.158 | 0.00833 | -0.158 | 139.093
3.5 | 1.22 | 0.00856 | -0.159 | 142.572
4 | 1.282 | 0.00881 | -0.159 | 145.596
4.5 | 1.342 | 0.00872 | -0.159 | 153.874
5 | 1.402 | 0.00905 | -0.16 | 154.829
5.5 | 1.459 | 0.00935 | -0.16 | 156.123
6 | 1.515 | 0.00979 | -0.161 | 154.756
6.5 | 1.569 | 0.00982 | -0.161 | 159.832
7 | 1.618 | 0.01174 | -0.161 | 137.855
7.5 | 1.66 | 0.01338 | -0.161 | 124.018
8 | 1.696 | 0.01522 | -0.16 | 111.455
8.5 | 1.717 | 0.02137 | -0.158 | 80.346
9 | 1.75 | 0.02256 | -0.158 | 77.59
9.5 | 1.78 | 0.02399 | -0.158 | 74.204
10 | 1.805 | 0.02548 | -0.158 | 70.842
10.5 | 1.825 | 0.02691 | -0.158 | 67.809
11 | 1.836 | 0.02864 | -0.158 | 64.101
11.5 | 1.84 | 0.03047 | -0.157 | 60.394
12 | 1.837 | 0.03243 | -0.157 | 56.664
12.5 | 1.827 | 0.0346 | -0.157 | 52.812
13 | 1.809 | 0.03686 | -0.156 | 49.086
13.5 | 1.784 | 0.03959 | -0.156 | 45.062
14 | 1.746 | 0.04278 | -0.156 | 40.818
14.5 | 1.698 | 0.04589 | -0.155 | 36.996
15 | 1.641 | 0.04938 | -0.155 | 33.233
15.5 | 1.575 | 0.05353 | -0.154 | 29.427
16 | 1.501 | 0.05857 | -0.153 | 25.625
16.5 | 1.42 | 0.06376 | -0.152 | 22.277

## 28. Re 2M Mach 0.50 (1)
BIGFOIL.COM POLAR EXPORT
NACA63-718
NACA63-718 |  |  |  | Cl Max: | 1.755 | at alpha= | 8 | deg
JavaFoil+Calcfoil stall+Eppler ext transition |  |  |  | L/D Max: | 148.813 | at alpha= | 4.5 | deg
Re: | 2000000 |  |  | Cd Min: | 0.00726 | at alpha= | -4 | deg
Mach: | 0.5 |  |  | Cl=0 at alpha= | -6.1194 | deg
|  |  |  | @ Cl=0.1, Cd= | 0.010427
|  |  |  | @ Cl=0.4, Cd= | 0.0072733
|  |  |  | @ Cl=0.6, Cd= | 0.0073963
alpha (deg) | Cl | Cd | Cm | Cl/Cd
-20 | -0.794 | 0.17852 | -0.077 | -4.448
-19.5 | -0.766 | 0.17122 | -0.077 | -4.471
-19 | -0.737 | 0.1676 | -0.077 | -4.399
-18.5 | -0.71 | 0.16706 | -0.079 | -4.248
-18 | -0.679 | 0.1611 | -0.075 | -4.216
-17.5 | -0.65 | 0.15004 | -0.075 | -4.335
-17 | -0.622 | 0.14554 | -0.075 | -4.275
-16.5 | -0.594 | 0.14119 | -0.075 | -4.206
-16 | -0.565 | 0.13924 | -0.074 | -4.055
-15.5 | -0.536 | 0.13117 | -0.071 | -4.083
-15 | -0.507 | 0.12842 | -0.071 | -3.948
-14.5 | -0.479 | 0.1199 | -0.072 | -3.993
-14 | -0.45 | 0.11587 | -0.073 | -3.887
-13.5 | -0.421 | 0.11267 | -0.069 | -3.738
-13 | -0.393 | 0.11031 | -0.068 | -3.559
-12.5 | -0.364 | 0.10158 | -0.069 | -3.585
-12 | -0.336 | 0.10079 | -0.07 | -3.331
-11.5 | -0.307 | 0.09266 | -0.071 | -3.316
-11 | -0.28 | 0.07709 | -0.08 | -3.63
-10.5 | -0.392 | 0.06612 | -0.094 | -5.922
-10 | -0.431 | 0.02892 | -0.138 | -14.905
-9.5 | -0.403 | 0.02304 | -0.143 | -17.496
-9 | -0.357 | 0.01945 | -0.146 | -18.342
-8.5 | -0.304 | 0.01618 | -0.148 | -18.761
-8 | -0.244 | 0.01497 | -0.15 | -16.322
-7.5 | -0.182 | 0.01396 | -0.151 | -13.035
-7 | -0.117 | 0.01306 | -0.153 | -8.981
-6.5 | -0.051 | 0.01233 | -0.154 | -4.147
-6 | 0.016 | 0.01168 | -0.156 | 1.385
-5.5 | 0.084 | 0.01106 | -0.157 | 7.636
-5 | 0.156 | 0.00821 | -0.161 | 18.948
-4.5 | 0.228 | 0.00743 | -0.163 | 30.635
-4 | 0.3 | 0.00726 | -0.165 | 41.327
-3.5 | 0.376 | 0.00727 | -0.168 | 51.786
-3 | 0.448 | 0.00728 | -0.168 | 61.563
-2.5 | 0.52 | 0.0073 | -0.169 | 71.198
-2 | 0.591 | 0.00738 | -0.17 | 80.146
-1.5 | 0.663 | 0.00751 | -0.171 | 88.33
-1 | 0.735 | 0.00764 | -0.171 | 96.168
-0.5 | 0.806 | 0.00777 | -0.172 | 103.691
0 | 0.878 | 0.00794 | -0.173 | 110.668
0.5 | 0.95 | 0.00817 | -0.173 | 116.326
1 | 1.021 | 0.00836 | -0.174 | 122.092
1.5 | 1.092 | 0.00863 | -0.175 | 126.628
2 | 1.164 | 0.0089 | -0.175 | 130.75
2.5 | 1.221 | 0.00925 | -0.176 | 131.966
3 | 1.289 | 0.00916 | -0.176 | 140.73
3.5 | 1.357 | 0.00951 | -0.177 | 142.638
4 | 1.425 | 0.00997 | -0.177 | 142.882
4.5 | 1.49 | 0.01001 | -0.178 | 148.813
5 | 1.552 | 0.01133 | -0.178 | 136.987
5.5 | 1.607 | 0.01206 | -0.178 | 133.247
6 | 1.655 | 0.01308 | -0.178 | 126.522
6.5 | 1.693 | 0.01544 | -0.177 | 109.658
7 | 1.727 | 0.01785 | -0.176 | 96.71
7.5 | 1.737 | 0.02691 | -0.174 | 64.568
8 | 1.755 | 0.02919 | -0.173 | 60.123
8.5 | 1.749 | 0.03184 | -0.173 | 54.939
9 | 1.71 | 0.03477 | -0.173 | 49.184
9.5 | 1.602 | 0.03866 | -0.172 | 41.45
10 | 1.045 | 0.04702 | -0.17 | 22.217
10.5 | 0.923 | 0.0881 | -0.073 | 10.478
11 | 0.952 | 0.09399 | -0.083 | 10.126
11.5 | 0.978 | 0.09874 | -0.08 | 9.9
12 | 1.007 | 0.10481 | -0.09 | 9.607
12.5 | 1.033 | 0.11185 | -0.088 | 9.231
13 | 1.064 | 0.11631 | -0.1 | 9.15

## 29. Re 3M Mach 0.00 (1)
BIGFOIL.COM POLAR EXPORT
NACA63-718
NACA63-718 |  |  |  | Cl Max: | 1.89 | at alpha= | 13 | deg
JavaFoil+Calcfoil stall+Eppler ext transition |  |  |  | L/D Max: | 164.769 | at alpha= | 5.5 | deg
Re: | 3000000 |  |  | Cd Min: | 0.00619 | at alpha= | -4 | deg
Mach: | 0 |  |  | Cl=0 at alpha= | -6.1167 | deg
|  |  |  | @ Cl=0.1, Cd= | 0.0068038
|  |  |  | @ Cl=0.4, Cd= | 0.0062397
|  |  |  | @ Cl=0.6, Cd= | 0.0064419
alpha (deg) | Cl | Cd | Cm | Cl/Cd
-20 | -0.746 | 0.14902 | -0.073 | -5.006
-19.5 | -0.754 | 0.14114 | -0.074 | -5.343
-19 | -0.761 | 0.13375 | -0.076 | -5.688
-18.5 | -0.769 | 0.12137 | -0.08 | -6.332
-18 | -0.773 | 0.11213 | -0.082 | -6.892
-17.5 | -0.777 | 0.10079 | -0.087 | -7.711
-17 | -0.777 | 0.09253 | -0.089 | -8.393
-16.5 | -0.786 | 0.07408 | -0.097 | -10.604
-16 | -0.792 | 0.05794 | -0.104 | -13.665
-15.5 | -0.789 | 0.04751 | -0.108 | -16.607
-15 | -0.775 | 0.04297 | -0.11 | -18.035
-14.5 | -0.765 | 0.03392 | -0.114 | -22.566
-14 | -0.745 | 0.02969 | -0.116 | -25.097
-13.5 | -0.72 | 0.02632 | -0.118 | -27.355
-13 | -0.69 | 0.02358 | -0.12 | -29.287
-12.5 | -0.657 | 0.02138 | -0.121 | -30.717
-12 | -0.619 | 0.02003 | -0.122 | -30.904
-11.5 | -0.578 | 0.01826 | -0.124 | -31.675
-11 | -0.535 | 0.01675 | -0.125 | -31.916
-10.5 | -0.488 | 0.01539 | -0.127 | -31.698
-10 | -0.439 | 0.01426 | -0.128 | -30.765
-9.5 | -0.388 | 0.0123 | -0.13 | -31.575
-9 | -0.334 | 0.01163 | -0.131 | -28.693
-8.5 | -0.278 | 0.01102 | -0.132 | -25.241
-8 | -0.221 | 0.01043 | -0.134 | -21.229
-7.5 | -0.164 | 0.00994 | -0.135 | -16.473
-7 | -0.105 | 0.0095 | -0.136 | -11.07
-6.5 | -0.046 | 0.00908 | -0.137 | -5.031
-6 | 0.014 | 0.00873 | -0.138 | 1.651
-5.5 | 0.076 | 0.00696 | -0.141 | 10.898
-5 | 0.139 | 0.00655 | -0.143 | 21.169
-4.5 | 0.201 | 0.00625 | -0.144 | 32.11
-4 | 0.263 | 0.00619 | -0.144 | 42.495
-3.5 | 0.326 | 0.00621 | -0.145 | 52.494
-3 | 0.388 | 0.00623 | -0.146 | 62.351
-2.5 | 0.45 | 0.00628 | -0.146 | 71.695
-2 | 0.512 | 0.00633 | -0.147 | 80.892
-1.5 | 0.574 | 0.0064 | -0.148 | 89.702
-1 | 0.636 | 0.0065 | -0.148 | 97.939
-0.5 | 0.698 | 0.00661 | -0.149 | 105.653
0 | 0.761 | 0.00671 | -0.15 | 113.408
0.5 | 0.823 | 0.00684 | -0.15 | 120.178
1 | 0.884 | 0.00697 | -0.151 | 126.831
1.5 | 0.946 | 0.00712 | -0.151 | 132.816
2 | 1.008 | 0.0073 | -0.152 | 138.023
2.5 | 1.062 | 0.00747 | -0.152 | 142.127
3 | 1.123 | 0.00764 | -0.153 | 146.992
3.5 | 1.183 | 0.00785 | -0.154 | 150.645
4 | 1.243 | 0.00811 | -0.154 | 153.188
4.5 | 1.302 | 0.00837 | -0.155 | 155.609
5 | 1.361 | 0.00873 | -0.155 | 155.877
5.5 | 1.416 | 0.00859 | -0.155 | 164.769
6 | 1.471 | 0.00905 | -0.156 | 162.472
6.5 | 1.524 | 0.01004 | -0.156 | 151.816
7 | 1.575 | 0.01041 | -0.156 | 151.349
7.5 | 1.623 | 0.01241 | -0.157 | 130.812
8 | 1.661 | 0.01465 | -0.156 | 113.384
8.5 | 1.698 | 0.01617 | -0.155 | 104.989
9 | 1.729 | 0.019 | -0.155 | 90.999
9.5 | 1.764 | 0.02 | -0.155 | 88.18
10 | 1.795 | 0.02117 | -0.155 | 84.78
10.5 | 1.823 | 0.02227 | -0.154 | 81.862
11 | 1.845 | 0.02351 | -0.154 | 78.48
11.5 | 1.863 | 0.02483 | -0.154 | 75.024
12 | 1.876 | 0.02612 | -0.154 | 71.837
12.5 | 1.885 | 0.02779 | -0.154 | 67.831
13 | 1.89 | 0.02933 | -0.153 | 64.443
13.5 | 1.89 | 0.0311 | -0.153 | 60.775
14 | 1.885 | 0.03303 | -0.153 | 57.052
14.5 | 1.872 | 0.03497 | -0.153 | 53.515
15 | 1.854 | 0.03717 | -0.152 | 49.886
15.5 | 1.832 | 0.0395 | -0.152 | 46.378
16 | 1.806 | 0.04217 | -0.152 | 42.82
16.5 | 1.777 | 0.04467 | -0.151 | 39.767
17 | 1.742 | 0.04825 | -0.151 | 36.097
17.5 | 1.705 | 0.05136 | -0.15 | 33.208
18 | 1.666 | 0.05525 | -0.149 | 30.151

## 30. Re 3M Mach 0.10 (1)
BIGFOIL.COM POLAR EXPORT
NACA63-718
NACA63-718 |  |  |  | Cl Max: | 1.883 | at alpha= | 13 | deg
JavaFoil+Calcfoil stall+Eppler ext transition |  |  |  | L/D Max: | 164.31 | at alpha= | 5.5 | deg
Re: | 3000000 |  |  | Cd Min: | 0.00619 | at alpha= | -3.5 | deg
Mach: | 0.1 |  |  | Cl=0 at alpha= | -6.1167 | deg
|  |  |  | @ Cl=0.1, Cd= | 0.0071424
|  |  |  | @ Cl=0.4, Cd= | 0.0062779
|  |  |  | @ Cl=0.6, Cd= | 0.0064746
alpha (deg) | Cl | Cd | Cm | Cl/Cd
-20 | -0.71 | 0.15231 | -0.071 | -4.665
-19.5 | -0.722 | 0.14434 | -0.073 | -5.002
-19 | -0.733 | 0.13445 | -0.076 | -5.453
-18.5 | -0.742 | 0.12555 | -0.078 | -5.907
-18 | -0.748 | 0.11716 | -0.08 | -6.384
-17.5 | -0.753 | 0.10766 | -0.084 | -6.994
-17 | -0.754 | 0.10021 | -0.086 | -7.522
-16.5 | -0.76 | 0.08515 | -0.092 | -8.925
-16 | -0.77 | 0.06651 | -0.101 | -11.573
-15.5 | -0.774 | 0.05197 | -0.107 | -14.894
-15 | -0.769 | 0.04288 | -0.11 | -17.926
-14.5 | -0.758 | 0.03562 | -0.114 | -21.273
-14 | -0.74 | 0.03092 | -0.116 | -23.923
-13.5 | -0.716 | 0.0272 | -0.118 | -26.339
-13 | -0.689 | 0.0241 | -0.12 | -28.577
-12.5 | -0.656 | 0.0219 | -0.121 | -29.931
-12 | -0.619 | 0.02042 | -0.123 | -30.3
-11.5 | -0.579 | 0.0186 | -0.124 | -31.126
-11 | -0.536 | 0.01679 | -0.126 | -31.909
-10.5 | -0.489 | 0.01563 | -0.127 | -31.285
-10 | -0.44 | 0.01448 | -0.129 | -30.381
-9.5 | -0.39 | 0.01245 | -0.131 | -31.284
-9 | -0.335 | 0.0117 | -0.132 | -28.637
-8.5 | -0.279 | 0.01114 | -0.133 | -25.061
-8 | -0.222 | 0.01053 | -0.134 | -21.125
-7.5 | -0.164 | 0.01002 | -0.135 | -16.404
-7 | -0.106 | 0.00958 | -0.137 | -11.02
-6.5 | -0.046 | 0.00914 | -0.138 | -5.021
-6 | 0.014 | 0.00879 | -0.139 | 1.646
-5.5 | 0.076 | 0.00747 | -0.142 | 10.196
-5 | 0.139 | 0.00661 | -0.144 | 21.074
-4.5 | 0.202 | 0.00631 | -0.144 | 31.988
-4 | 0.264 | 0.00624 | -0.145 | 42.383
-3.5 | 0.328 | 0.00619 | -0.146 | 52.897
-3 | 0.39 | 0.00627 | -0.147 | 62.182
-2.5 | 0.453 | 0.00632 | -0.147 | 71.574
-2 | 0.515 | 0.00638 | -0.148 | 80.649
-1.5 | 0.577 | 0.00646 | -0.149 | 89.395
-1 | 0.64 | 0.0065 | -0.149 | 98.412
-0.5 | 0.702 | 0.00662 | -0.15 | 106.059
0 | 0.765 | 0.00676 | -0.15 | 113.171
0.5 | 0.827 | 0.00689 | -0.151 | 120.051
1 | 0.889 | 0.00698 | -0.152 | 127.356
1.5 | 0.951 | 0.00713 | -0.152 | 133.319
2 | 1.013 | 0.00731 | -0.153 | 138.48
2.5 | 1.067 | 0.00749 | -0.153 | 142.567
3 | 1.128 | 0.00766 | -0.154 | 147.321
3.5 | 1.189 | 0.00791 | -0.154 | 150.197
4 | 1.249 | 0.00815 | -0.155 | 153.224
4.5 | 1.308 | 0.00841 | -0.155 | 155.552
5 | 1.367 | 0.00833 | -0.156 | 164.188
5.5 | 1.423 | 0.00866 | -0.156 | 164.31
6 | 1.478 | 0.00911 | -0.157 | 162.229
6.5 | 1.531 | 0.01017 | -0.157 | 150.564
7 | 1.582 | 0.01053 | -0.157 | 150.203
7.5 | 1.629 | 0.01261 | -0.157 | 129.24
8 | 1.666 | 0.0149 | -0.156 | 111.808
8.5 | 1.703 | 0.01637 | -0.156 | 104.025
9 | 1.734 | 0.01925 | -0.155 | 90.071
9.5 | 1.768 | 0.02032 | -0.155 | 86.975
10 | 1.798 | 0.02148 | -0.155 | 83.723
10.5 | 1.825 | 0.02261 | -0.155 | 80.732
11 | 1.846 | 0.02391 | -0.155 | 77.213
11.5 | 1.862 | 0.02525 | -0.155 | 73.761
12 | 1.874 | 0.02669 | -0.155 | 70.2
12.5 | 1.881 | 0.0283 | -0.154 | 66.459
13 | 1.883 | 0.03007 | -0.154 | 62.617
13.5 | 1.88 | 0.0318 | -0.154 | 59.136
14 | 1.871 | 0.03391 | -0.154 | 55.17
14.5 | 1.854 | 0.03581 | -0.153 | 51.779
15 | 1.832 | 0.03832 | -0.153 | 47.814
15.5 | 1.805 | 0.04087 | -0.152 | 44.171
16 | 1.775 | 0.04344 | -0.152 | 40.86
16.5 | 1.74 | 0.04631 | -0.152 | 37.576
17 | 1.7 | 0.04991 | -0.151 | 34.066
17.5 | 1.658 | 0.05367 | -0.15 | 30.886
18 | 1.613 | 0.0575 | -0.15 | 28.049

## 31. Re 3M Mach 0.25 (1)
BIGFOIL.COM POLAR EXPORT
NACA63-718
NACA63-718 |  |  |  | Cl Max: | 1.847 | at alpha= | 11.5 | deg
JavaFoil+Calcfoil stall+Eppler ext transition |  |  |  | L/D Max: | 162.111 | at alpha= | 4.5 | deg
Re: | 3000000 |  |  | Cd Min: | 0.0063 | at alpha= | -4 | deg
Mach: | 0.25 |  |  | Cl=0 at alpha= | -6.121 | deg
|  |  |  | @ Cl=0.1, Cd= | 0.0075411
|  |  |  | @ Cl=0.4, Cd= | 0.00632
|  |  |  | @ Cl=0.6, Cd= | 0.0065555
alpha (deg) | Cl | Cd | Cm | Cl/Cd
-19 | -0.478 | 0.1571 | -0.067 | -3.044
-18.5 | -0.516 | 0.14773 | -0.069 | -3.494
-18 | -0.55 | 0.13805 | -0.072 | -3.986
-17.5 | -0.58 | 0.12977 | -0.073 | -4.466
-17 | -0.604 | 0.12184 | -0.075 | -4.961
-16.5 | -0.626 | 0.11179 | -0.079 | -5.596
-16 | -0.64 | 0.10484 | -0.081 | -6.103
-15.5 | -0.65 | 0.09598 | -0.085 | -6.777
-15 | -0.662 | 0.08151 | -0.093 | -8.118
-14.5 | -0.681 | 0.05841 | -0.106 | -11.656
-14 | -0.69 | 0.0424 | -0.114 | -16.272
-13.5 | -0.683 | 0.03451 | -0.118 | -19.798
-13 | -0.668 | 0.02911 | -0.121 | -22.932
-12.5 | -0.644 | 0.02517 | -0.123 | -25.6
-12 | -0.613 | 0.02292 | -0.125 | -26.766
-11.5 | -0.578 | 0.02079 | -0.127 | -27.813
-11 | -0.539 | 0.01854 | -0.128 | -29.054
-10.5 | -0.494 | 0.01704 | -0.13 | -28.994
-10 | -0.446 | 0.0155 | -0.131 | -28.789
-9.5 | -0.396 | 0.01327 | -0.133 | -29.859
-9 | -0.341 | 0.01241 | -0.135 | -27.498
-8.5 | -0.285 | 0.01178 | -0.136 | -24.182
-8 | -0.227 | 0.01111 | -0.137 | -20.423
-7.5 | -0.168 | 0.01051 | -0.138 | -15.978
-7 | -0.108 | 0.01001 | -0.14 | -10.776
-6.5 | -0.047 | 0.00955 | -0.141 | -4.909
-6 | 0.015 | 0.00912 | -0.142 | 1.622
-5.5 | 0.078 | 0.00791 | -0.144 | 9.825
-5 | 0.143 | 0.00682 | -0.148 | 20.988
-4.5 | 0.207 | 0.00643 | -0.148 | 32.215
-4 | 0.272 | 0.0063 | -0.149 | 43.112
-3.5 | 0.337 | 0.00632 | -0.15 | 53.236
-3 | 0.401 | 0.00632 | -0.151 | 63.396
-2.5 | 0.465 | 0.00639 | -0.151 | 72.804
-2 | 0.529 | 0.00645 | -0.152 | 82.034
-1.5 | 0.593 | 0.00655 | -0.153 | 90.602
-1 | 0.657 | 0.0066 | -0.153 | 99.537
-0.5 | 0.721 | 0.00674 | -0.154 | 107.016
0 | 0.786 | 0.00686 | -0.155 | 114.475
0.5 | 0.85 | 0.00701 | -0.155 | 121.269
1 | 0.913 | 0.00715 | -0.156 | 127.792
1.5 | 0.977 | 0.00733 | -0.156 | 133.386
2 | 1.041 | 0.00752 | -0.157 | 138.478
2.5 | 1.096 | 0.00771 | -0.157 | 142.181
3 | 1.158 | 0.00789 | -0.158 | 146.746
3.5 | 1.22 | 0.00814 | -0.159 | 149.871
4 | 1.282 | 0.00843 | -0.159 | 152.053
4.5 | 1.342 | 0.00828 | -0.159 | 162.111
5 | 1.402 | 0.00868 | -0.16 | 161.579
5.5 | 1.46 | 0.00902 | -0.16 | 161.77
6 | 1.515 | 0.00964 | -0.161 | 157.116
6.5 | 1.568 | 0.01032 | -0.161 | 152.024
7 | 1.617 | 0.01233 | -0.161 | 131.107
7.5 | 1.657 | 0.01415 | -0.161 | 117.105
8 | 1.693 | 0.01644 | -0.16 | 102.99
8.5 | 1.723 | 0.01977 | -0.159 | 87.146
9 | 1.757 | 0.02088 | -0.159 | 84.148
9.5 | 1.787 | 0.02216 | -0.159 | 80.612
10 | 1.812 | 0.02353 | -0.159 | 77.002
10.5 | 1.832 | 0.02487 | -0.158 | 73.668
11 | 1.842 | 0.02642 | -0.158 | 69.743
11.5 | 1.847 | 0.02809 | -0.158 | 65.74
12 | 1.844 | 0.02989 | -0.158 | 61.688
12.5 | 1.834 | 0.03188 | -0.158 | 57.526
13 | 1.817 | 0.03395 | -0.157 | 53.504
13.5 | 1.79 | 0.03649 | -0.157 | 49.063
14 | 1.753 | 0.03934 | -0.156 | 44.566
14.5 | 1.705 | 0.04225 | -0.156 | 40.348
15 | 1.647 | 0.0456 | -0.155 | 36.125
15.5 | 1.582 | 0.04914 | -0.155 | 32.199
16 | 1.508 | 0.05365 | -0.154 | 28.114
16.5 | 1.427 | 0.05878 | -0.153 | 24.279

## 32. Re 3M Mach 0.50 (1)
BIGFOIL.COM POLAR EXPORT
NACA63-718
NACA63-718 |  |  |  | Cl Max: | 1.761 | at alpha= | 8 | deg
JavaFoil+Calcfoil stall+Eppler ext transition |  |  |  | L/D Max: | 154.606 | at alpha= | 5 | deg
Re: | 3000000 |  |  | Cd Min: | 0.00667 | at alpha= | -4 | deg
Mach: | 0.5 |  |  | Cl=0 at alpha= | -6.1194 | deg
|  |  |  | @ Cl=0.1, Cd= | 0.0099314
|  |  |  | @ Cl=0.4, Cd= | 0.00685
|  |  |  | @ Cl=0.6, Cd= | 0.0069901
alpha (deg) | Cl | Cd | Cm | Cl/Cd
-20 | -0.795 | 0.16927 | -0.078 | -4.695
-19.5 | -0.766 | 0.16248 | -0.078 | -4.715
-19 | -0.738 | 0.15828 | -0.078 | -4.66
-18.5 | -0.71 | 0.15559 | -0.08 | -4.566
-18 | -0.68 | 0.15068 | -0.076 | -4.51
-17.5 | -0.651 | 0.14295 | -0.076 | -4.553
-17 | -0.622 | 0.13842 | -0.075 | -4.496
-16.5 | -0.594 | 0.1319 | -0.076 | -4.503
-16 | -0.566 | 0.13273 | -0.076 | -4.261
-15.5 | -0.536 | 0.12405 | -0.073 | -4.32
-15 | -0.507 | 0.12364 | -0.073 | -4.104
-14.5 | -0.479 | 0.11446 | -0.074 | -4.186
-14 | -0.451 | 0.11055 | -0.074 | -4.077
-13.5 | -0.421 | 0.10604 | -0.071 | -3.974
-13 | -0.393 | 0.10394 | -0.07 | -3.779
-12.5 | -0.364 | 0.09772 | -0.071 | -3.729
-12 | -0.336 | 0.09455 | -0.072 | -3.553
-11.5 | -0.307 | 0.09147 | -0.072 | -3.36
-11 | -0.28 | 0.0744 | -0.082 | -3.767
-10.5 | -0.394 | 0.062 | -0.1 | -6.361
-10 | -0.435 | 0.02586 | -0.14 | -16.81
-9.5 | -0.405 | 0.02124 | -0.144 | -19.073
-9 | -0.358 | 0.01809 | -0.146 | -19.793
-8.5 | -0.305 | 0.01498 | -0.149 | -20.342
-8 | -0.245 | 0.01386 | -0.151 | -17.687
-7.5 | -0.183 | 0.01294 | -0.152 | -14.114
-7 | -0.118 | 0.01213 | -0.154 | -9.702
-6.5 | -0.051 | 0.01146 | -0.155 | -4.478
-6 | 0.016 | 0.01084 | -0.156 | 1.497
-5.5 | 0.085 | 0.01027 | -0.158 | 8.249
-5 | 0.155 | 0.00869 | -0.16 | 17.839
-4.5 | 0.227 | 0.00746 | -0.163 | 30.467
-4 | 0.301 | 0.00667 | -0.166 | 45.164
-3.5 | 0.376 | 0.00683 | -0.168 | 55.11
-3 | 0.448 | 0.00689 | -0.168 | 65.027
-2.5 | 0.52 | 0.00685 | -0.169 | 75.869
-2 | 0.592 | 0.00698 | -0.17 | 84.726
-1.5 | 0.663 | 0.00707 | -0.171 | 93.782
-1 | 0.735 | 0.00721 | -0.171 | 101.881
-0.5 | 0.806 | 0.00737 | -0.172 | 109.364
0 | 0.878 | 0.00753 | -0.173 | 116.72
0.5 | 0.95 | 0.00771 | -0.173 | 123.215
1 | 1.021 | 0.00792 | -0.174 | 128.903
1.5 | 1.092 | 0.00816 | -0.175 | 133.957
2 | 1.164 | 0.00842 | -0.175 | 138.268
2.5 | 1.221 | 0.00872 | -0.176 | 139.98
3 | 1.29 | 0.00873 | -0.177 | 147.82
3.5 | 1.357 | 0.00906 | -0.177 | 149.877
4 | 1.425 | 0.00939 | -0.178 | 151.697
4.5 | 1.491 | 0.00997 | -0.178 | 149.567
5 | 1.554 | 0.01005 | -0.178 | 154.606
5.5 | 1.609 | 0.01185 | -0.178 | 135.766
6 | 1.652 | 0.01382 | -0.177 | 119.6
6.5 | 1.693 | 0.01564 | -0.177 | 108.227
7 | 1.722 | 0.01964 | -0.176 | 87.686
7.5 | 1.743 | 0.02493 | -0.174 | 69.917
8 | 1.761 | 0.02701 | -0.174 | 65.185
8.5 | 1.755 | 0.02948 | -0.174 | 59.538
9 | 1.716 | 0.03223 | -0.173 | 53.26
9.5 | 1.608 | 0.03575 | -0.173 | 44.982
10 | 1.051 | 0.04337 | -0.171 | 24.241
10.5 | 0.925 | 0.07845 | -0.083 | 11.792
11 | 0.957 | 0.09131 | -0.097 | 10.481
11.5 | 0.978 | 0.09342 | -0.081 | 10.467
12 | 1.129 | 0.06587 | -0.162 | 17.145
12.5 | 1.033 | 0.1039 | -0.089 | 9.942
13 | 1.184 | 0.07351 | -0.162 | 16.105

## 33. Re 4M Mach 0.00 (1)
BIGFOIL.COM POLAR EXPORT
NACA63-718
NACA63-718 |  |  |  | Cl Max: | 1.896 | at alpha= | 13.5 | deg
JavaFoil+Calcfoil stall+Eppler ext transition |  |  |  | L/D Max: | 165.013 | at alpha= | 5.5 | deg
Re: | 4000000 |  |  | Cd Min: | 0.00604 | at alpha= | -4 | deg
Mach: | 0 |  |  | Cl=0 at alpha= | -6.1167 | deg
|  |  |  | @ Cl=0.1, Cd= | 0.0071262
|  |  |  | @ Cl=0.4, Cd= | 0.0060697
|  |  |  | @ Cl=0.6, Cd= | 0.0062761
alpha (deg) | Cl | Cd | Cm | Cl/Cd
-20 | -0.748 | 0.14468 | -0.074 | -5.169
-19.5 | -0.756 | 0.13714 | -0.076 | -5.515
-19 | -0.763 | 0.12872 | -0.078 | -5.931
-18.5 | -0.773 | 0.11533 | -0.082 | -6.701
-18 | -0.779 | 0.1046 | -0.086 | -7.446
-17.5 | -0.786 | 0.09124 | -0.091 | -8.615
-17 | -0.788 | 0.08169 | -0.094 | -9.642
-16.5 | -0.8 | 0.06221 | -0.102 | -12.857
-16 | -0.801 | 0.05118 | -0.106 | -15.642
-15.5 | -0.795 | 0.04301 | -0.109 | -18.49
-15 | -0.781 | 0.03906 | -0.111 | -19.985
-14.5 | -0.769 | 0.03142 | -0.115 | -24.484
-14 | -0.748 | 0.02767 | -0.117 | -27.046
-13.5 | -0.723 | 0.02463 | -0.118 | -29.34
-13 | -0.693 | 0.02214 | -0.12 | -31.293
-12.5 | -0.659 | 0.02008 | -0.122 | -32.807
-12 | -0.621 | 0.01845 | -0.123 | -33.66
-11.5 | -0.58 | 0.01717 | -0.124 | -33.783
-11 | -0.536 | 0.0158 | -0.126 | -33.918
-10.5 | -0.489 | 0.01455 | -0.127 | -33.614
-10 | -0.44 | 0.01349 | -0.129 | -32.603
-9.5 | -0.389 | 0.01162 | -0.13 | -33.517
-9 | -0.335 | 0.01099 | -0.132 | -30.471
-8.5 | -0.279 | 0.01042 | -0.133 | -26.777
-8 | -0.222 | 0.00986 | -0.134 | -22.526
-7.5 | -0.164 | 0.00941 | -0.135 | -17.457
-7 | -0.105 | 0.00901 | -0.136 | -11.704
-6.5 | -0.046 | 0.00862 | -0.138 | -5.315
-6 | 0.014 | 0.00831 | -0.139 | 1.739
-5.5 | 0.076 | 0.00745 | -0.141 | 10.183
-5 | 0.139 | 0.0066 | -0.143 | 21.012
-4.5 | 0.201 | 0.00636 | -0.144 | 31.549
-4 | 0.263 | 0.00604 | -0.144 | 43.547
-3.5 | 0.326 | 0.00606 | -0.145 | 53.797
-3 | 0.388 | 0.00606 | -0.146 | 64.038
-2.5 | 0.45 | 0.00611 | -0.146 | 73.736
-2 | 0.512 | 0.00615 | -0.147 | 83.35
-1.5 | 0.574 | 0.00623 | -0.148 | 92.219
-1 | 0.636 | 0.00634 | -0.148 | 100.466
-0.5 | 0.698 | 0.00644 | -0.149 | 108.467
0 | 0.761 | 0.00652 | -0.15 | 116.64
0.5 | 0.823 | 0.00662 | -0.15 | 124.326
1 | 0.884 | 0.00677 | -0.151 | 130.711
1.5 | 0.946 | 0.00691 | -0.151 | 137.018
2 | 1.008 | 0.00706 | -0.152 | 142.784
2.5 | 1.062 | 0.00723 | -0.152 | 146.838
3 | 1.123 | 0.00744 | -0.153 | 150.96
3.5 | 1.183 | 0.00765 | -0.154 | 154.53
4 | 1.243 | 0.00788 | -0.154 | 157.765
4.5 | 1.302 | 0.00819 | -0.155 | 158.922
5 | 1.361 | 0.00855 | -0.155 | 159.111
5.5 | 1.416 | 0.00858 | -0.155 | 165.013
6 | 1.471 | 0.00948 | -0.156 | 155.115
6.5 | 1.524 | 0.01025 | -0.156 | 148.79
7 | 1.575 | 0.01061 | -0.156 | 148.479
7.5 | 1.621 | 0.01339 | -0.156 | 121.022
8 | 1.662 | 0.01463 | -0.156 | 113.608
8.5 | 1.701 | 0.01558 | -0.156 | 109.2
9 | 1.734 | 0.01797 | -0.155 | 96.47
9.5 | 1.768 | 0.0189 | -0.155 | 93.536
10 | 1.8 | 0.02002 | -0.155 | 89.911
10.5 | 1.828 | 0.02101 | -0.155 | 87.019
11 | 1.85 | 0.0222 | -0.155 | 83.337
11.5 | 1.868 | 0.02342 | -0.155 | 79.767
12 | 1.882 | 0.02465 | -0.154 | 76.333
12.5 | 1.891 | 0.02619 | -0.154 | 72.183
13 | 1.895 | 0.02762 | -0.154 | 68.617
13.5 | 1.896 | 0.02935 | -0.154 | 64.589
14 | 1.889 | 0.0311 | -0.153 | 60.745
14.5 | 1.877 | 0.03297 | -0.153 | 56.922
15 | 1.859 | 0.03499 | -0.153 | 53.135
15.5 | 1.837 | 0.03721 | -0.153 | 49.378
16 | 1.811 | 0.0397 | -0.152 | 45.615
16.5 | 1.781 | 0.04195 | -0.152 | 42.465
17 | 1.747 | 0.0454 | -0.151 | 38.482
17.5 | 1.711 | 0.04832 | -0.151 | 35.407
18 | 1.671 | 0.05183 | -0.15 | 32.242
18.5 | 1.629 | 0.05591 | -0.149 | 29.134

## 34. Re 4M Mach 0.10 (1)
BIGFOIL.COM POLAR EXPORT
NACA63-718
NACA63-718 |  |  |  | Cl Max: | 1.888 | at alpha= | 13 | deg
JavaFoil+Calcfoil stall+Eppler ext transition |  |  |  | L/D Max: | 164.711 | at alpha= | 5.5 | deg
Re: | 4000000 |  |  | Cd Min: | 0.00604 | at alpha= | -3.5 | deg
Mach: | 0.1 |  |  | Cl=0 at alpha= | -6.123 | deg
|  |  |  | @ Cl=0.1, Cd= | 0.00717
|  |  |  | @ Cl=0.4, Cd= | 0.0061164
|  |  |  | @ Cl=0.6, Cd= | 0.0062602
alpha (deg) | Cl | Cd | Cm | Cl/Cd
-20 | -0.712 | 0.14865 | -0.073 | -4.791
-19.5 | -0.724 | 0.1404 | -0.075 | -5.156
-19 | -0.736 | 0.12949 | -0.078 | -5.681
-18.5 | -0.745 | 0.1205 | -0.08 | -6.181
-18 | -0.752 | 0.11124 | -0.083 | -6.761
-17.5 | -0.759 | 0.10014 | -0.087 | -7.58
-17 | -0.762 | 0.09162 | -0.09 | -8.313
-16.5 | -0.774 | 0.07254 | -0.098 | -10.666
-16 | -0.782 | 0.05673 | -0.104 | -13.784
-15.5 | -0.781 | 0.04641 | -0.109 | -16.837
-15 | -0.774 | 0.03909 | -0.112 | -19.795
-14.5 | -0.762 | 0.03294 | -0.115 | -23.128
-14 | -0.743 | 0.02877 | -0.117 | -25.828
-13.5 | -0.719 | 0.02545 | -0.119 | -28.254
-13 | -0.691 | 0.02264 | -0.12 | -30.521
-12.5 | -0.658 | 0.02058 | -0.122 | -31.962
-12 | -0.621 | 0.01884 | -0.123 | -32.94
-11.5 | -0.581 | 0.01751 | -0.125 | -33.153
-11 | -0.537 | 0.01587 | -0.126 | -33.851
-10.5 | -0.49 | 0.01476 | -0.128 | -33.229
-10 | -0.441 | 0.01367 | -0.129 | -32.258
-9.5 | -0.391 | 0.01174 | -0.131 | -33.272
-9 | -0.336 | 0.01103 | -0.132 | -30.474
-8.5 | -0.28 | 0.01054 | -0.133 | -26.576
-8 | -0.223 | 0.00996 | -0.135 | -22.384
-7.5 | -0.165 | 0.0095 | -0.136 | -17.359
-7 | -0.106 | 0.00908 | -0.137 | -11.654
-6.5 | -0.046 | 0.00869 | -0.138 | -5.296
-6 | 0.015 | 0.00835 | -0.139 | 1.737
-5.5 | 0.076 | 0.00749 | -0.141 | 10.163
-5 | 0.139 | 0.00665 | -0.144 | 20.944
-4.5 | 0.202 | 0.00635 | -0.144 | 31.787
-4 | 0.264 | 0.00609 | -0.145 | 43.418
-3.5 | 0.328 | 0.00604 | -0.146 | 54.212
-3 | 0.39 | 0.00611 | -0.147 | 63.847
-2.5 | 0.453 | 0.00615 | -0.147 | 73.595
-2 | 0.515 | 0.00619 | -0.148 | 83.174
-1.5 | 0.577 | 0.00622 | -0.149 | 92.769
-1 | 0.64 | 0.00633 | -0.149 | 101.034
-0.5 | 0.702 | 0.00644 | -0.15 | 109.027
0 | 0.765 | 0.00653 | -0.15 | 117.034
0.5 | 0.827 | 0.00666 | -0.151 | 124.188
1 | 0.889 | 0.00681 | -0.152 | 130.561
1.5 | 0.951 | 0.00696 | -0.152 | 136.672
2 | 1.013 | 0.0071 | -0.153 | 142.597
2.5 | 1.067 | 0.00729 | -0.153 | 146.432
3 | 1.128 | 0.00749 | -0.154 | 150.649
3.5 | 1.189 | 0.00769 | -0.154 | 154.635
4 | 1.249 | 0.00794 | -0.155 | 157.255
4.5 | 1.308 | 0.00826 | -0.155 | 158.313
5 | 1.367 | 0.00861 | -0.156 | 158.828
5.5 | 1.423 | 0.00864 | -0.156 | 164.711
6 | 1.478 | 0.00959 | -0.157 | 154.141
6.5 | 1.531 | 0.01034 | -0.157 | 148.104
7 | 1.582 | 0.01076 | -0.157 | 146.988
7.5 | 1.626 | 0.01354 | -0.157 | 120.075
8 | 1.667 | 0.01485 | -0.157 | 112.274
8.5 | 1.707 | 0.01576 | -0.156 | 108.313
9 | 1.738 | 0.01822 | -0.156 | 95.389
9.5 | 1.772 | 0.01923 | -0.156 | 92.169
10 | 1.803 | 0.02031 | -0.156 | 88.797
10.5 | 1.83 | 0.02137 | -0.156 | 85.666
11 | 1.851 | 0.02258 | -0.155 | 81.968
11.5 | 1.867 | 0.02383 | -0.155 | 78.366
12 | 1.879 | 0.02516 | -0.155 | 74.686
12.5 | 1.886 | 0.02668 | -0.155 | 70.696
13 | 1.888 | 0.02832 | -0.155 | 66.668
13.5 | 1.885 | 0.03 | -0.154 | 62.85
14 | 1.876 | 0.03199 | -0.154 | 58.638
14.5 | 1.859 | 0.03375 | -0.154 | 55.084
15 | 1.837 | 0.03606 | -0.153 | 50.948
15.5 | 1.81 | 0.03849 | -0.153 | 47.041
16 | 1.78 | 0.0409 | -0.153 | 43.52
16.5 | 1.745 | 0.04355 | -0.152 | 40.071
17 | 1.706 | 0.04691 | -0.152 | 36.354
17.5 | 1.663 | 0.05037 | -0.151 | 33.017
18 | 1.618 | 0.05402 | -0.15 | 29.96

## 35. Re 4M Mach 0.25 (1)
BIGFOIL.COM POLAR EXPORT
NACA63-718
NACA63-718 |  |  |  | Cl Max: | 1.852 | at alpha= | 11.5 | deg
JavaFoil+Calcfoil stall+Eppler ext transition |  |  |  | L/D Max: | 164.963 | at alpha= | 5 | deg
Re: | 4000000 |  |  | Cd Min: | 0.00616 | at alpha= | -3 | deg
Mach: | 0.25 |  |  | Cl=0 at alpha= | -6.121 | deg
|  |  |  | @ Cl=0.1, Cd= | 0.007506
|  |  |  | @ Cl=0.4, Cd= | 0.0061602
|  |  |  | @ Cl=0.6, Cd= | 0.006332
alpha (deg) | Cl | Cd | Cm | Cl/Cd
-19 | -0.479 | 0.15328 | -0.069 | -3.123
-18.5 | -0.517 | 0.14454 | -0.071 | -3.576
-18 | -0.551 | 0.1341 | -0.073 | -4.111
-17.5 | -0.581 | 0.12641 | -0.075 | -4.594
-17 | -0.606 | 0.11865 | -0.077 | -5.104
-16.5 | -0.627 | 0.10822 | -0.081 | -5.798
-16 | -0.642 | 0.10071 | -0.084 | -6.379
-15.5 | -0.655 | 0.0907 | -0.089 | -7.217
-15 | -0.672 | 0.07139 | -0.099 | -9.416
-14.5 | -0.692 | 0.04947 | -0.11 | -13.995
-14 | -0.695 | 0.03835 | -0.116 | -18.135
-13.5 | -0.687 | 0.0318 | -0.119 | -21.608
-13 | -0.67 | 0.02711 | -0.122 | -24.734
-12.5 | -0.647 | 0.02367 | -0.124 | -27.32
-12 | -0.615 | 0.02151 | -0.125 | -28.605
-11.5 | -0.58 | 0.01917 | -0.127 | -30.267
-11 | -0.54 | 0.01751 | -0.129 | -30.851
-10.5 | -0.495 | 0.01612 | -0.13 | -30.731
-10 | -0.447 | 0.01465 | -0.132 | -30.549
-9.5 | -0.397 | 0.01254 | -0.134 | -31.679
-9 | -0.342 | 0.01173 | -0.135 | -29.19
-8.5 | -0.286 | 0.01114 | -0.136 | -25.626
-8 | -0.228 | 0.01052 | -0.138 | -21.644
-7.5 | -0.168 | 0.00996 | -0.139 | -16.901
-7 | -0.108 | 0.00949 | -0.14 | -11.403
-6.5 | -0.047 | 0.00907 | -0.141 | -5.187
-6 | 0.015 | 0.00867 | -0.143 | 1.713
-5.5 | 0.078 | 0.00777 | -0.145 | 10.013
-5 | 0.143 | 0.00699 | -0.148 | 20.456
-4.5 | 0.207 | 0.00647 | -0.148 | 32.015
-4 | 0.272 | 0.00621 | -0.149 | 43.722
-3.5 | 0.337 | 0.00617 | -0.15 | 54.577
-3 | 0.401 | 0.00616 | -0.151 | 65.082
-2.5 | 0.465 | 0.0062 | -0.151 | 74.945
-2 | 0.529 | 0.00625 | -0.152 | 84.605
-1.5 | 0.593 | 0.00632 | -0.153 | 93.896
-1 | 0.657 | 0.00643 | -0.153 | 102.155
-0.5 | 0.721 | 0.00655 | -0.154 | 110.134
0 | 0.786 | 0.00667 | -0.155 | 117.856
0.5 | 0.85 | 0.00678 | -0.155 | 125.28
1 | 0.913 | 0.00694 | -0.156 | 131.673
1.5 | 0.977 | 0.0071 | -0.156 | 137.59
2 | 1.041 | 0.00726 | -0.157 | 143.386
2.5 | 1.096 | 0.00747 | -0.157 | 146.627
3 | 1.158 | 0.00769 | -0.158 | 150.672
3.5 | 1.22 | 0.00793 | -0.159 | 153.932
4 | 1.282 | 0.0082 | -0.159 | 156.346
4.5 | 1.343 | 0.00817 | -0.16 | 164.406
5 | 1.402 | 0.0085 | -0.16 | 164.963
5.5 | 1.46 | 0.00906 | -0.16 | 161.037
6 | 1.515 | 0.01015 | -0.161 | 149.32
6.5 | 1.568 | 0.01053 | -0.161 | 148.882
7 | 1.615 | 0.01288 | -0.161 | 125.391
7.5 | 1.655 | 0.01484 | -0.16 | 111.558
8 | 1.696 | 0.01604 | -0.16 | 105.7
8.5 | 1.728 | 0.01873 | -0.159 | 92.261
9 | 1.762 | 0.01977 | -0.159 | 89.135
9.5 | 1.791 | 0.02097 | -0.159 | 85.445
10 | 1.817 | 0.02224 | -0.159 | 81.678
10.5 | 1.837 | 0.02348 | -0.159 | 78.221
11 | 1.847 | 0.02495 | -0.159 | 74.046
11.5 | 1.852 | 0.02651 | -0.159 | 69.841
12 | 1.849 | 0.02823 | -0.158 | 65.5
12.5 | 1.839 | 0.03007 | -0.158 | 61.154
13 | 1.821 | 0.03201 | -0.158 | 56.889
13.5 | 1.795 | 0.03443 | -0.157 | 52.144
14 | 1.758 | 0.03711 | -0.157 | 47.373
14.5 | 1.71 | 0.03984 | -0.157 | 42.911
15 | 1.652 | 0.0429 | -0.156 | 38.509
15.5 | 1.587 | 0.04622 | -0.155 | 34.34
16 | 1.513 | 0.05042 | -0.155 | 30.014
16.5 | 1.432 | 0.05517 | -0.154 | 25.962

## 36. Re 4M Mach 0.50 (1)
BIGFOIL.COM POLAR EXPORT
NACA63-718
NACA63-718 |  |  |  | Cl Max: | 1.765 | at alpha= | 8 | deg
JavaFoil+Calcfoil stall+Eppler ext transition |  |  |  | L/D Max: | 154.785 | at alpha= | 4 | deg
Re: | 4000000 |  |  | Cd Min: | 0.00658 | at alpha= | -3 | deg
Mach: | 0.5 |  |  | Cl=0 at alpha= | -6.1194 | deg
|  |  |  | @ Cl=0.1, Cd= | 0.0095443
|  |  |  | @ Cl=0.4, Cd= | 0.0065933
|  |  |  | @ Cl=0.6, Cd= | 0.006738
alpha (deg) | Cl | Cd | Cm | Cl/Cd
-20 | -0.795 | 0.16186 | -0.078 | -4.913
-19.5 | -0.766 | 0.15759 | -0.078 | -4.864
-19 | -0.738 | 0.15328 | -0.078 | -4.814
-18.5 | -0.711 | 0.15094 | -0.081 | -4.711
-18 | -0.681 | 0.14492 | -0.079 | -4.699
-17.5 | -0.651 | 0.13891 | -0.077 | -4.689
-17 | -0.623 | 0.13396 | -0.076 | -4.648
-16.5 | -0.594 | 0.12749 | -0.077 | -4.661
-16 | -0.566 | 0.12731 | -0.078 | -4.447
-15.5 | -0.536 | 0.12031 | -0.073 | -4.456
-15 | -0.508 | 0.11771 | -0.073 | -4.312
-14.5 | -0.479 | 0.1113 | -0.074 | -4.306
-14 | -0.451 | 0.10746 | -0.075 | -4.195
-13.5 | -0.422 | 0.10313 | -0.073 | -4.09
-13 | -0.393 | 0.09343 | -0.073 | -4.209
-12.5 | -0.365 | 0.0845 | -0.076 | -4.322
-12 | -0.337 | 0.07849 | -0.077 | -4.291
-11.5 | -0.307 | 0.08743 | -0.072 | -3.516
-11 | -0.281 | 0.073 | -0.084 | -3.842
-10.5 | -0.399 | 0.05699 | -0.107 | -6.998
-10 | -0.437 | 0.02412 | -0.141 | -18.113
-9.5 | -0.406 | 0.02002 | -0.144 | -20.297
-9 | -0.359 | 0.01717 | -0.147 | -20.904
-8.5 | -0.305 | 0.0142 | -0.15 | -21.512
-8 | -0.246 | 0.01313 | -0.151 | -18.709
-7.5 | -0.183 | 0.01229 | -0.153 | -14.89
-7 | -0.118 | 0.01152 | -0.154 | -10.241
-6.5 | -0.051 | 0.01088 | -0.155 | -4.73
-6 | 0.016 | 0.01031 | -0.157 | 1.577
-5.5 | 0.085 | 0.00978 | -0.158 | 8.684
-5 | 0.155 | 0.00868 | -0.16 | 17.854
-4.5 | 0.227 | 0.00746 | -0.163 | 30.466
-4 | 0.3 | 0.00699 | -0.165 | 42.949
-3.5 | 0.376 | 0.0066 | -0.168 | 57.068
-3 | 0.448 | 0.00658 | -0.168 | 68.069
-2.5 | 0.52 | 0.00665 | -0.169 | 78.197
-2 | 0.592 | 0.00672 | -0.17 | 87.979
-1.5 | 0.663 | 0.00688 | -0.171 | 96.446
-1 | 0.735 | 0.00694 | -0.171 | 105.874
-0.5 | 0.806 | 0.00713 | -0.172 | 113.073
0 | 0.878 | 0.00728 | -0.173 | 120.625
0.5 | 0.95 | 0.00748 | -0.173 | 127.045
1 | 1.021 | 0.00769 | -0.174 | 132.771
1.5 | 1.092 | 0.00792 | -0.175 | 137.946
2 | 1.164 | 0.00817 | -0.175 | 142.393
2.5 | 1.221 | 0.00845 | -0.176 | 144.544
3 | 1.29 | 0.00879 | -0.177 | 146.805
3.5 | 1.358 | 0.00879 | -0.177 | 154.455
4 | 1.425 | 0.00921 | -0.178 | 154.785
4.5 | 1.491 | 0.00972 | -0.178 | 153.36
5 | 1.554 | 0.01009 | -0.178 | 153.993
5.5 | 1.606 | 0.01257 | -0.178 | 127.739
6 | 1.653 | 0.01398 | -0.177 | 118.204
6.5 | 1.69 | 0.01681 | -0.177 | 100.552
7 | 1.724 | 0.01955 | -0.176 | 88.186
7.5 | 1.748 | 0.02361 | -0.175 | 74.023
8 | 1.765 | 0.02564 | -0.175 | 68.839
8.5 | 1.759 | 0.02792 | -0.174 | 62.999
9 | 1.72 | 0.03051 | -0.174 | 56.384
9.5 | 1.612 | 0.03379 | -0.173 | 47.708
10 | 1.055 | 0.04098 | -0.172 | 25.734
10.5 | 1.084 | 0.0422 | -0.172 | 25.679
11 | 1.101 | 0.04955 | -0.169 | 22.224
11.5 | 0.978 | 0.08893 | -0.083 | 11.001
12 | 1.154 | 0.05667 | -0.168 | 20.371
12.5 | 1.034 | 0.10044 | -0.091 | 10.291
13 | 1.206 | 0.06429 | -0.167 | 18.751

## 37. Re 5M Mach 0.00 (1)
BIGFOIL.COM POLAR EXPORT
NACA63-718
NACA63-718 |  |  |  | Cl Max: | 1.899 | at alpha= | 13 | deg
JavaFoil+Calcfoil stall+Eppler ext transition |  |  |  | L/D Max: | 160.562 | at alpha= | 4.5 | deg
Re: | 5000000 |  |  | Cd Min: | 0.00595 | at alpha= | -3.5 | deg
Mach: | 0 |  |  | Cl=0 at alpha= | -6.1167 | deg
|  |  |  | @ Cl=0.1, Cd= | 0.0069705
|  |  |  | @ Cl=0.4, Cd= | 0.0059781
|  |  |  | @ Cl=0.6, Cd= | 0.0061477
alpha (deg) | Cl | Cd | Cm | Cl/Cd
-20 | -0.75 | 0.14092 | -0.076 | -5.319
-19.5 | -0.758 | 0.13321 | -0.077 | -5.693
-19 | -0.766 | 0.12475 | -0.079 | -6.139
-18.5 | -0.777 | 0.10971 | -0.085 | -7.083
-18 | -0.785 | 0.09767 | -0.089 | -8.037
-17.5 | -0.795 | 0.08238 | -0.095 | -9.648
-17 | -0.799 | 0.07134 | -0.098 | -11.202
-16.5 | -0.807 | 0.05614 | -0.104 | -14.381
-16 | -0.806 | 0.04718 | -0.108 | -17.078
-15.5 | -0.799 | 0.0401 | -0.11 | -19.929
-15 | -0.785 | 0.03628 | -0.112 | -21.626
-14.5 | -0.772 | 0.0297 | -0.115 | -25.992
-14 | -0.751 | 0.02623 | -0.117 | -28.61
-13.5 | -0.725 | 0.02345 | -0.119 | -30.9
-13 | -0.694 | 0.02107 | -0.121 | -32.953
-12.5 | -0.66 | 0.01914 | -0.122 | -34.491
-12 | -0.622 | 0.01759 | -0.123 | -35.378
-11.5 | -0.581 | 0.01604 | -0.125 | -36.241
-11 | -0.537 | 0.01509 | -0.126 | -35.608
-10.5 | -0.49 | 0.01393 | -0.128 | -35.182
-10 | -0.441 | 0.01292 | -0.129 | -34.116
-9.5 | -0.39 | 0.0111 | -0.131 | -35.169
-9 | -0.336 | 0.01051 | -0.132 | -31.926
-8.5 | -0.28 | 0.00997 | -0.133 | -28.054
-8 | -0.223 | 0.00945 | -0.134 | -23.574
-7.5 | -0.165 | 0.00904 | -0.136 | -18.216
-7 | -0.106 | 0.00866 | -0.137 | -12.199
-6.5 | -0.046 | 0.00828 | -0.138 | -5.548
-6 | 0.014 | 0.008 | -0.139 | 1.812
-5.5 | 0.076 | 0.00702 | -0.141 | 10.84
-5 | 0.139 | 0.00689 | -0.143 | 20.127
-4.5 | 0.201 | 0.00634 | -0.144 | 31.666
-4 | 0.263 | 0.00616 | -0.144 | 42.674
-3.5 | 0.326 | 0.00595 | -0.145 | 54.764
-3 | 0.388 | 0.00598 | -0.146 | 64.873
-2.5 | 0.45 | 0.00597 | -0.146 | 75.446
-2 | 0.512 | 0.00607 | -0.147 | 84.459
-1.5 | 0.574 | 0.00611 | -0.148 | 93.952
-1 | 0.636 | 0.0062 | -0.148 | 102.631
-0.5 | 0.698 | 0.00629 | -0.149 | 110.961
0 | 0.761 | 0.00641 | -0.15 | 118.591
0.5 | 0.823 | 0.00651 | -0.15 | 126.41
1 | 0.884 | 0.00663 | -0.151 | 133.309
1.5 | 0.946 | 0.00676 | -0.151 | 139.898
2 | 1.008 | 0.00695 | -0.152 | 144.951
2.5 | 1.062 | 0.00712 | -0.152 | 149.1
3 | 1.123 | 0.00729 | -0.153 | 153.927
3.5 | 1.183 | 0.00752 | -0.154 | 157.306
4 | 1.243 | 0.0078 | -0.154 | 159.311
4.5 | 1.302 | 0.00811 | -0.155 | 160.562
5 | 1.361 | 0.00861 | -0.155 | 157.953
5.5 | 1.416 | 0.00899 | -0.155 | 157.455
6 | 1.471 | 0.00962 | -0.156 | 152.839
6.5 | 1.524 | 0.01037 | -0.156 | 147.001
7 | 1.575 | 0.01119 | -0.156 | 140.713
7.5 | 1.621 | 0.01347 | -0.156 | 120.388
8 | 1.664 | 0.01434 | -0.156 | 116.045
8.5 | 1.704 | 0.01515 | -0.156 | 112.462
9 | 1.737 | 0.0173 | -0.156 | 100.403
9.5 | 1.772 | 0.01817 | -0.155 | 97.556
10 | 1.804 | 0.01917 | -0.155 | 94.101
10.5 | 1.832 | 0.02011 | -0.155 | 91.074
11 | 1.854 | 0.02122 | -0.155 | 87.343
11.5 | 1.872 | 0.02237 | -0.155 | 83.656
12 | 1.885 | 0.02361 | -0.155 | 79.843
12.5 | 1.894 | 0.02501 | -0.155 | 75.759
13 | 1.899 | 0.02639 | -0.154 | 71.969
13.5 | 1.899 | 0.02804 | -0.154 | 67.737
14 | 1.893 | 0.02969 | -0.154 | 63.766
14.5 | 1.881 | 0.03147 | -0.154 | 59.756
15 | 1.863 | 0.03339 | -0.153 | 55.804
15.5 | 1.841 | 0.03553 | -0.153 | 51.829
16 | 1.815 | 0.03787 | -0.153 | 47.93
16.5 | 1.786 | 0.04008 | -0.152 | 44.549
17 | 1.751 | 0.04324 | -0.152 | 40.488
17.5 | 1.715 | 0.04597 | -0.151 | 37.301
18 | 1.675 | 0.04943 | -0.151 | 33.898

## 38. Re 5M Mach 0.10 (1)
BIGFOIL.COM POLAR EXPORT
NACA63-718
NACA63-718 |  |  |  | Cl Max: | 1.892 | at alpha= | 13 | deg
JavaFoil+Calcfoil stall+Eppler ext transition |  |  |  | L/D Max: | 160.413 | at alpha= | 4.5 | deg
Re: | 5000000 |  |  | Cd Min: | 0.00598 | at alpha= | -3 | deg
Mach: | 0.1 |  |  | Cl=0 at alpha= | -6.123 | deg
|  |  |  | @ Cl=0.1, Cd= | 0.0070281
|  |  |  | @ Cl=0.4, Cd= | 0.0059848
|  |  |  | @ Cl=0.6, Cd= | 0.0061746
alpha (deg) | Cl | Cd | Cm | Cl/Cd
-20 | -0.713 | 0.14538 | -0.074 | -4.907
-19.5 | -0.725 | 0.13717 | -0.076 | -5.289
-19 | -0.737 | 0.12713 | -0.079 | -5.796
-18.5 | -0.748 | 0.11606 | -0.082 | -6.443
-18 | -0.756 | 0.10574 | -0.086 | -7.153
-17.5 | -0.765 | 0.09322 | -0.09 | -8.209
-17 | -0.769 | 0.08367 | -0.094 | -9.196
-16.5 | -0.785 | 0.06343 | -0.102 | -12.368
-16 | -0.789 | 0.05161 | -0.106 | -15.279
-15.5 | -0.786 | 0.04301 | -0.11 | -18.272
-15 | -0.778 | 0.03658 | -0.113 | -21.254
-14.5 | -0.765 | 0.03105 | -0.115 | -24.626
-14 | -0.745 | 0.02724 | -0.117 | -27.361
-13.5 | -0.721 | 0.02418 | -0.119 | -29.831
-13 | -0.693 | 0.02155 | -0.121 | -32.14
-12.5 | -0.659 | 0.01959 | -0.122 | -33.653
-12 | -0.622 | 0.01795 | -0.124 | -34.67
-11.5 | -0.582 | 0.01636 | -0.125 | -35.556
-11 | -0.538 | 0.01518 | -0.127 | -35.47
-10.5 | -0.491 | 0.01413 | -0.128 | -34.78
-10 | -0.442 | 0.0131 | -0.129 | -33.753
-9.5 | -0.391 | 0.01123 | -0.131 | -34.85
-9 | -0.337 | 0.01057 | -0.133 | -31.863
-8.5 | -0.281 | 0.01008 | -0.134 | -27.855
-8 | -0.223 | 0.00954 | -0.135 | -23.427
-7.5 | -0.165 | 0.00911 | -0.136 | -18.151
-7 | -0.106 | 0.00872 | -0.137 | -12.171
-6.5 | -0.046 | 0.00835 | -0.139 | -5.526
-6 | 0.015 | 0.00805 | -0.14 | 1.808
-5.5 | 0.076 | 0.00707 | -0.142 | 10.801
-5 | 0.139 | 0.00696 | -0.144 | 20.011
-4.5 | 0.202 | 0.00639 | -0.144 | 31.568
-4 | 0.264 | 0.00616 | -0.145 | 42.951
-3.5 | 0.328 | 0.006 | -0.146 | 54.636
-3 | 0.39 | 0.00598 | -0.147 | 65.28
-2.5 | 0.453 | 0.00601 | -0.147 | 75.293
-2 | 0.515 | 0.00605 | -0.148 | 85.083
-1.5 | 0.577 | 0.00616 | -0.149 | 93.754
-1 | 0.64 | 0.0062 | -0.149 | 103.219
-0.5 | 0.702 | 0.00629 | -0.15 | 111.526
0 | 0.765 | 0.00642 | -0.15 | 119.124
0.5 | 0.827 | 0.00655 | -0.151 | 126.276
1 | 0.889 | 0.00668 | -0.152 | 133.147
1.5 | 0.951 | 0.00681 | -0.152 | 139.712
2 | 1.013 | 0.00696 | -0.153 | 145.458
2.5 | 1.067 | 0.00717 | -0.153 | 148.879
3 | 1.128 | 0.00734 | -0.154 | 153.634
3.5 | 1.189 | 0.00758 | -0.154 | 156.812
4 | 1.249 | 0.00784 | -0.155 | 159.364
4.5 | 1.308 | 0.00816 | -0.155 | 160.413
5 | 1.367 | 0.0087 | -0.156 | 157.16
5.5 | 1.423 | 0.00907 | -0.156 | 156.845
6 | 1.478 | 0.00973 | -0.157 | 151.856
6.5 | 1.531 | 0.01047 | -0.157 | 146.302
7 | 1.582 | 0.01137 | -0.157 | 139.115
7.5 | 1.627 | 0.01362 | -0.157 | 119.422
8 | 1.67 | 0.01451 | -0.157 | 115.073
8.5 | 1.709 | 0.01533 | -0.157 | 111.473
9 | 1.742 | 0.01753 | -0.156 | 99.345
9.5 | 1.776 | 0.01846 | -0.156 | 96.207
10 | 1.807 | 0.01944 | -0.156 | 92.947
10.5 | 1.834 | 0.02046 | -0.156 | 89.671
11 | 1.855 | 0.0216 | -0.156 | 85.873
11.5 | 1.871 | 0.02277 | -0.156 | 82.158
12 | 1.883 | 0.02407 | -0.155 | 78.244
12.5 | 1.89 | 0.0255 | -0.155 | 74.107
13 | 1.892 | 0.02708 | -0.155 | 69.872
13.5 | 1.889 | 0.02866 | -0.155 | 65.934
14 | 1.88 | 0.03054 | -0.154 | 61.535
14.5 | 1.863 | 0.03222 | -0.154 | 57.825
15 | 1.841 | 0.03446 | -0.154 | 53.437
15.5 | 1.814 | 0.03673 | -0.153 | 49.394
16 | 1.783 | 0.03929 | -0.153 | 45.379
16.5 | 1.749 | 0.04154 | -0.153 | 42.102
17 | 1.71 | 0.04476 | -0.152 | 38.195
17.5 | 1.667 | 0.04808 | -0.151 | 34.68
18 | 1.622 | 0.05143 | -0.151 | 31.548

## 39. Re 5M Mach 0.25 (1)
BIGFOIL.COM POLAR EXPORT
NACA63-718
NACA63-718 |  |  |  | Cl Max: | 1.856 | at alpha= | 11.5 | deg
JavaFoil+Calcfoil stall+Eppler ext transition |  |  |  | L/D Max: | 161.75 | at alpha= | 5 | deg
Re: | 5000000 |  |  | Cd Min: | 0.00606 | at alpha= | -3.5 | deg
Mach: | 0.25 |  |  | Cl=0 at alpha= | -6.121 | deg
|  |  |  | @ Cl=0.1, Cd= | 0.0073663
|  |  |  | @ Cl=0.4, Cd= | 0.0060698
|  |  |  | @ Cl=0.6, Cd= | 0.0062555
alpha (deg) | Cl | Cd | Cm | Cl/Cd
-19 | -0.479 | 0.15175 | -0.07 | -3.157
-18.5 | -0.517 | 0.14198 | -0.071 | -3.643
-18 | -0.552 | 0.13173 | -0.075 | -4.192
-17.5 | -0.582 | 0.12402 | -0.076 | -4.69
-17 | -0.608 | 0.11473 | -0.08 | -5.297
-16.5 | -0.629 | 0.10489 | -0.083 | -6
-16 | -0.645 | 0.09707 | -0.086 | -6.645
-15.5 | -0.659 | 0.08525 | -0.092 | -7.734
-15 | -0.684 | 0.06097 | -0.105 | -11.223
-14.5 | -0.698 | 0.04496 | -0.112 | -15.529
-14 | -0.699 | 0.03574 | -0.117 | -19.557
-13.5 | -0.69 | 0.02994 | -0.12 | -23.035
-13 | -0.673 | 0.02563 | -0.122 | -26.247
-12.5 | -0.648 | 0.02252 | -0.124 | -28.784
-12 | -0.617 | 0.02034 | -0.126 | -30.349
-11.5 | -0.582 | 0.0182 | -0.128 | -31.97
-11 | -0.541 | 0.01676 | -0.129 | -32.312
-10.5 | -0.496 | 0.01544 | -0.131 | -32.149
-10 | -0.448 | 0.01406 | -0.132 | -31.897
-9.5 | -0.398 | 0.01199 | -0.134 | -33.198
-9 | -0.343 | 0.01124 | -0.136 | -30.527
-8.5 | -0.286 | 0.01065 | -0.137 | -26.861
-8 | -0.228 | 0.01008 | -0.138 | -22.619
-7.5 | -0.169 | 0.00955 | -0.139 | -17.668
-7 | -0.108 | 0.00911 | -0.14 | -11.904
-6.5 | -0.047 | 0.00871 | -0.142 | -5.41
-6 | 0.015 | 0.00835 | -0.143 | 1.782
-5.5 | 0.078 | 0.0076 | -0.145 | 10.251
-5 | 0.142 | 0.00692 | -0.147 | 20.538
-4.5 | 0.207 | 0.00652 | -0.148 | 31.793
-4 | 0.272 | 0.00627 | -0.149 | 43.299
-3.5 | 0.337 | 0.00606 | -0.15 | 55.524
-3 | 0.401 | 0.00607 | -0.151 | 66.005
-2.5 | 0.465 | 0.00612 | -0.151 | 76.047
-2 | 0.529 | 0.00618 | -0.152 | 85.615
-1.5 | 0.593 | 0.00625 | -0.153 | 94.971
-1 | 0.657 | 0.0063 | -0.153 | 104.349
-0.5 | 0.721 | 0.00641 | -0.154 | 112.515
0 | 0.786 | 0.00652 | -0.155 | 120.496
0.5 | 0.85 | 0.00666 | -0.155 | 127.51
1 | 0.913 | 0.00679 | -0.156 | 134.441
1.5 | 0.977 | 0.00696 | -0.156 | 140.471
2 | 1.041 | 0.00715 | -0.157 | 145.565
2.5 | 1.096 | 0.00734 | -0.157 | 149.261
3 | 1.158 | 0.00753 | -0.158 | 153.852
3.5 | 1.22 | 0.0078 | -0.159 | 156.451
4 | 1.282 | 0.00811 | -0.159 | 158.161
4.5 | 1.343 | 0.00851 | -0.16 | 157.77
5 | 1.402 | 0.00867 | -0.16 | 161.75
5.5 | 1.46 | 0.00953 | -0.16 | 153.086
6 | 1.515 | 0.01029 | -0.161 | 147.322
6.5 | 1.568 | 0.01078 | -0.161 | 145.497
7 | 1.614 | 0.01337 | -0.161 | 120.722
7.5 | 1.657 | 0.01464 | -0.161 | 113.2
8 | 1.699 | 0.01559 | -0.16 | 108.94
8.5 | 1.731 | 0.01803 | -0.16 | 96.04
9 | 1.765 | 0.01901 | -0.16 | 92.874
9.5 | 1.795 | 0.02013 | -0.16 | 89.191
10 | 1.821 | 0.0213 | -0.159 | 85.457
10.5 | 1.841 | 0.02249 | -0.159 | 81.837
11 | 1.851 | 0.0239 | -0.159 | 77.482
11.5 | 1.856 | 0.02538 | -0.159 | 73.128
12 | 1.853 | 0.02697 | -0.159 | 68.703
12.5 | 1.843 | 0.02876 | -0.158 | 64.079
13 | 1.825 | 0.03063 | -0.158 | 59.58
13.5 | 1.799 | 0.03289 | -0.158 | 54.695
14 | 1.762 | 0.03541 | -0.157 | 49.753
14.5 | 1.713 | 0.03804 | -0.157 | 45.048
15 | 1.656 | 0.04103 | -0.156 | 40.364
15.5 | 1.59 | 0.04446 | -0.156 | 35.764
16 | 1.517 | 0.04799 | -0.155 | 31.611
16.5 | 1.436 | 0.0525 | -0.154 | 27.358

## 40. Re 5M Mach 0.50 (1)
BIGFOIL.COM POLAR EXPORT
NACA63-718
NACA63-718 |  |  |  | Cl Max: | 1.769 | at alpha= | 8 | deg
JavaFoil+Calcfoil stall+Eppler ext transition |  |  |  | L/D Max: | 156.606 | at alpha= | 3.5 | deg
Re: | 5000000 |  |  | Cd Min: | 0.00643 | at alpha= | -3 | deg
Mach: | 0.5 |  |  | Cl=0 at alpha= | -6.1177 | deg
|  |  |  | @ Cl=0.1, Cd= | 0.0092121
|  |  |  | @ Cl=0.4, Cd= | 0.0065967
|  |  |  | @ Cl=0.6, Cd= | 0.0066124
alpha (deg) | Cl | Cd | Cm | Cl/Cd
-20 | -0.796 | 0.15843 | -0.08 | -5.025
-19.5 | -0.767 | 0.15317 | -0.079 | -5.006
-19 | -0.738 | 0.14928 | -0.079 | -4.945
-18.5 | -0.712 | 0.14751 | -0.082 | -4.828
-18 | -0.682 | 0.14298 | -0.08 | -4.769
-17.5 | -0.652 | 0.13615 | -0.077 | -4.786
-17 | -0.623 | 0.12927 | -0.077 | -4.817
-16.5 | -0.594 | 0.12516 | -0.077 | -4.75
-16 | -0.566 | 0.12326 | -0.079 | -4.596
-15.5 | -0.536 | 0.11745 | -0.075 | -4.567
-15 | -0.508 | 0.11479 | -0.074 | -4.424
-14.5 | -0.48 | 0.10705 | -0.075 | -4.479
-14 | -0.451 | 0.10325 | -0.076 | -4.369
-13.5 | -0.422 | 0.10183 | -0.075 | -4.146
-13 | -0.394 | 0.09253 | -0.075 | -4.254
-12.5 | -0.366 | 0.08254 | -0.078 | -4.429
-12 | -0.34 | 0.07383 | -0.089 | -4.601
-11.5 | -0.307 | 0.08726 | -0.072 | -3.523
-11 | -0.281 | 0.07201 | -0.085 | -3.9
-10.5 | -0.409 | 0.0468 | -0.119 | -8.744
-10 | -0.438 | 0.02293 | -0.141 | -19.119
-9.5 | -0.408 | 0.01902 | -0.145 | -21.434
-9 | -0.36 | 0.0165 | -0.147 | -21.795
-8.5 | -0.306 | 0.01361 | -0.15 | -22.483
-8 | -0.246 | 0.01264 | -0.151 | -19.475
-7.5 | -0.183 | 0.01181 | -0.153 | -15.524
-7 | -0.118 | 0.01108 | -0.154 | -10.669
-6.5 | -0.052 | 0.01047 | -0.156 | -4.921
-6 | 0.016 | 0.00993 | -0.157 | 1.641
-5.5 | 0.085 | 0.00942 | -0.158 | 9.039
-5 | 0.155 | 0.00845 | -0.16 | 18.379
-4.5 | 0.226 | 0.00781 | -0.162 | 29.007
-4 | 0.3 | 0.00699 | -0.165 | 42.918
-3.5 | 0.376 | 0.00668 | -0.168 | 56.368
-3 | 0.448 | 0.00643 | -0.168 | 69.722
-2.5 | 0.52 | 0.00652 | -0.169 | 79.807
-2 | 0.592 | 0.0066 | -0.17 | 89.607
-1.5 | 0.663 | 0.00671 | -0.171 | 98.89
-1 | 0.735 | 0.00679 | -0.171 | 108.146
-0.5 | 0.806 | 0.00695 | -0.172 | 115.99
0 | 0.878 | 0.00712 | -0.173 | 123.361
0.5 | 0.95 | 0.00731 | -0.173 | 129.946
1 | 1.021 | 0.00751 | -0.174 | 136.054
1.5 | 1.092 | 0.00774 | -0.175 | 141.193
2 | 1.164 | 0.008 | -0.175 | 145.394
2.5 | 1.221 | 0.0083 | -0.176 | 147.163
3 | 1.29 | 0.00868 | -0.177 | 148.621
3.5 | 1.358 | 0.00867 | -0.177 | 156.606
4 | 1.425 | 0.00911 | -0.178 | 156.509
4.5 | 1.491 | 0.00978 | -0.178 | 152.351
5 | 1.553 | 0.01155 | -0.178 | 134.471
5.5 | 1.606 | 0.0127 | -0.178 | 126.398
6 | 1.651 | 0.01456 | -0.177 | 113.407
6.5 | 1.69 | 0.01726 | -0.176 | 97.911
7 | 1.726 | 0.01898 | -0.176 | 90.947
7.5 | 1.751 | 0.02272 | -0.175 | 77.09
8 | 1.769 | 0.02456 | -0.175 | 72.007
8.5 | 1.762 | 0.02676 | -0.175 | 65.861
9 | 1.724 | 0.02924 | -0.174 | 58.952
9.5 | 1.615 | 0.03237 | -0.174 | 49.906
10 | 1.057 | 0.0392 | -0.172 | 26.965
10.5 | 1.086 | 0.04072 | -0.172 | 26.678
11 | 1.107 | 0.04673 | -0.17 | 23.686
11.5 | 1.137 | 0.04666 | -0.17 | 24.367
12 | 1.16 | 0.05337 | -0.169 | 21.742
12.5 | 1.043 | 0.09803 | -0.107 | 10.639
13 | 1.212 | 0.0603 | -0.168 | 20.107

## 41. Re 6M Mach 0.00 (1)
BIGFOIL.COM POLAR EXPORT
NACA63-718
NACA63-718 |  |  |  | Cl Max: | 1.902 | at alpha= | 13 | deg
JavaFoil+Calcfoil stall+Eppler ext transition |  |  |  | L/D Max: | 159.634 | at alpha= | 4 | deg
Re: | 6000000 |  |  | Cd Min: | 0.0059 | at alpha= | -3 | deg
Mach: | 0 |  |  | Cl=0 at alpha= | -6.123 | deg
|  |  |  | @ Cl=0.1, Cd= | 0.0070069
|  |  |  | @ Cl=0.4, Cd= | 0.0059077
|  |  |  | @ Cl=0.6, Cd= | 0.0060419
alpha (deg) | Cl | Cd | Cm | Cl/Cd
-20 | -0.751 | 0.13788 | -0.077 | -5.449
-19.5 | -0.759 | 0.13202 | -0.078 | -5.749
-19 | -0.767 | 0.12318 | -0.08 | -6.225
-18.5 | -0.781 | 0.10429 | -0.087 | -7.493
-18 | -0.791 | 0.09128 | -0.092 | -8.662
-17.5 | -0.804 | 0.07409 | -0.098 | -10.85
-17 | -0.807 | 0.06469 | -0.101 | -12.473
-16.5 | -0.812 | 0.0523 | -0.105 | -15.532
-16 | -0.81 | 0.04438 | -0.109 | -18.246
-15.5 | -0.802 | 0.03799 | -0.111 | -21.12
-15 | -0.787 | 0.03444 | -0.113 | -22.863
-14.5 | -0.774 | 0.02838 | -0.116 | -27.274
-14 | -0.752 | 0.02517 | -0.118 | -29.888
-13.5 | -0.726 | 0.02249 | -0.119 | -32.284
-13 | -0.696 | 0.02022 | -0.121 | -34.422
-12.5 | -0.662 | 0.01841 | -0.122 | -35.944
-12 | -0.624 | 0.01684 | -0.124 | -37.031
-11.5 | -0.583 | 0.01536 | -0.125 | -37.915
-11 | -0.538 | 0.01451 | -0.127 | -37.107
-10.5 | -0.491 | 0.0134 | -0.128 | -36.652
-10 | -0.441 | 0.01249 | -0.129 | -35.354
-9.5 | -0.391 | 0.01071 | -0.131 | -36.51
-9 | -0.336 | 0.01012 | -0.132 | -33.226
-8.5 | -0.28 | 0.00963 | -0.133 | -29.089
-8 | -0.223 | 0.00913 | -0.135 | -24.429
-7.5 | -0.165 | 0.00874 | -0.136 | -18.866
-7 | -0.106 | 0.00839 | -0.137 | -12.62
-6.5 | -0.046 | 0.00804 | -0.138 | -5.722
-6 | 0.015 | 0.00777 | -0.14 | 1.869
-5.5 | 0.077 | 0.00707 | -0.142 | 10.83
-5 | 0.139 | 0.0069 | -0.143 | 20.076
-4.5 | 0.201 | 0.00634 | -0.144 | 31.66
-4 | 0.263 | 0.00616 | -0.144 | 42.721
-3.5 | 0.326 | 0.00599 | -0.145 | 54.414
-3 | 0.388 | 0.0059 | -0.146 | 65.819
-2.5 | 0.45 | 0.00594 | -0.146 | 75.782
-2 | 0.512 | 0.00597 | -0.147 | 85.753
-1.5 | 0.574 | 0.006 | -0.148 | 95.707
-1 | 0.636 | 0.0061 | -0.148 | 104.377
-0.5 | 0.698 | 0.00621 | -0.149 | 112.467
0 | 0.761 | 0.00632 | -0.15 | 120.369
0.5 | 0.823 | 0.0064 | -0.15 | 128.44
1 | 0.884 | 0.00654 | -0.151 | 135.243
1.5 | 0.946 | 0.00669 | -0.151 | 141.412
2 | 1.008 | 0.00686 | -0.152 | 146.907
2.5 | 1.062 | 0.00701 | -0.152 | 151.484
3 | 1.123 | 0.00724 | -0.153 | 155.046
3.5 | 1.183 | 0.00749 | -0.154 | 157.936
4 | 1.243 | 0.00778 | -0.154 | 159.634
4.5 | 1.302 | 0.00819 | -0.155 | 159.021
5 | 1.361 | 0.00904 | -0.155 | 150.446
5.5 | 1.416 | 0.00911 | -0.155 | 155.504
6 | 1.471 | 0.00972 | -0.156 | 151.319
6.5 | 1.524 | 0.01078 | -0.156 | 141.431
7 | 1.575 | 0.0114 | -0.156 | 138.204
7.5 | 1.622 | 0.01337 | -0.156 | 121.306
8 | 1.666 | 0.01403 | -0.156 | 118.741
8.5 | 1.702 | 0.01599 | -0.156 | 106.428
9 | 1.74 | 0.01674 | -0.156 | 103.901
9.5 | 1.775 | 0.01761 | -0.156 | 100.782
10 | 1.807 | 0.01855 | -0.156 | 97.392
10.5 | 1.835 | 0.01948 | -0.156 | 94.181
11 | 1.857 | 0.02053 | -0.155 | 90.467
11.5 | 1.875 | 0.02165 | -0.155 | 86.593
12 | 1.889 | 0.02275 | -0.155 | 83.009
12.5 | 1.898 | 0.02408 | -0.155 | 78.802
13 | 1.902 | 0.02551 | -0.155 | 74.57
13.5 | 1.902 | 0.0271 | -0.154 | 70.21
14 | 1.897 | 0.0286 | -0.154 | 66.304
14.5 | 1.884 | 0.03031 | -0.154 | 62.165
15 | 1.866 | 0.03233 | -0.154 | 57.719
15.5 | 1.844 | 0.03441 | -0.153 | 53.586
16 | 1.818 | 0.03672 | -0.153 | 49.502
16.5 | 1.788 | 0.03872 | -0.153 | 46.189
17 | 1.754 | 0.04162 | -0.152 | 42.154
17.5 | 1.718 | 0.04461 | -0.151 | 38.499
18 | 1.678 | 0.04764 | -0.151 | 35.228

## 42. Re 6M Mach 0.10 (1)
BIGFOIL.COM POLAR EXPORT
NACA63-718
NACA63-718 |  |  |  | Cl Max: | 1.895 | at alpha= | 13 | deg
JavaFoil+Calcfoil stall+Eppler ext transition |  |  |  | L/D Max: | 159.117 | at alpha= | 4 | deg
Re: | 6000000 |  |  | Cd Min: | 0.00593 | at alpha= | -2.5 | deg
Mach: | 0.1 |  |  | Cl=0 at alpha= | -6.123 | deg
|  |  |  | @ Cl=0.1, Cd= | 0.0070373
|  |  |  | @ Cl=0.4, Cd= | 0.0059384
|  |  |  | @ Cl=0.6, Cd= | 0.0060682
alpha (deg) | Cl | Cd | Cm | Cl/Cd
-20 | -0.715 | 0.14265 | -0.075 | -5.01
-19.5 | -0.727 | 0.13413 | -0.077 | -5.421
-19 | -0.739 | 0.12362 | -0.08 | -5.978
-18.5 | -0.751 | 0.1118 | -0.084 | -6.715
-18 | -0.761 | 0.10037 | -0.088 | -7.579
-17.5 | -0.772 | 0.08652 | -0.093 | -8.918
-17 | -0.778 | 0.07571 | -0.097 | -10.274
-16.5 | -0.791 | 0.05812 | -0.104 | -13.609
-16 | -0.793 | 0.0482 | -0.108 | -16.452
-15.5 | -0.789 | 0.04058 | -0.111 | -19.453
-15 | -0.78 | 0.03474 | -0.113 | -22.46
-14.5 | -0.767 | 0.02962 | -0.116 | -25.885
-14 | -0.747 | 0.02607 | -0.118 | -28.657
-13.5 | -0.723 | 0.0232 | -0.12 | -31.158
-13 | -0.694 | 0.02068 | -0.121 | -33.572
-12.5 | -0.661 | 0.01884 | -0.123 | -35.068
-12 | -0.624 | 0.01719 | -0.124 | -36.283
-11.5 | -0.583 | 0.01567 | -0.126 | -37.194
-11 | -0.539 | 0.0147 | -0.127 | -36.686
-10.5 | -0.492 | 0.01359 | -0.128 | -36.232
-10 | -0.443 | 0.01266 | -0.13 | -34.972
-9.5 | -0.392 | 0.01082 | -0.132 | -36.269
-9 | -0.337 | 0.0102 | -0.133 | -33.088
-8.5 | -0.281 | 0.00973 | -0.134 | -28.884
-8 | -0.224 | 0.00922 | -0.135 | -24.289
-7.5 | -0.166 | 0.0088 | -0.136 | -18.812
-7 | -0.106 | 0.00844 | -0.138 | -12.596
-6.5 | -0.046 | 0.00811 | -0.139 | -5.702
-6 | 0.015 | 0.00782 | -0.14 | 1.864
-5.5 | 0.077 | 0.00713 | -0.143 | 10.791
-5 | 0.139 | 0.00688 | -0.144 | 20.248
-4.5 | 0.202 | 0.0064 | -0.144 | 31.543
-4 | 0.264 | 0.00621 | -0.145 | 42.603
-3.5 | 0.328 | 0.00598 | -0.146 | 54.813
-3 | 0.39 | 0.00594 | -0.147 | 65.627
-2.5 | 0.453 | 0.00593 | -0.147 | 76.254
-2 | 0.515 | 0.00597 | -0.148 | 86.251
-1.5 | 0.577 | 0.00605 | -0.149 | 95.478
-1 | 0.64 | 0.0061 | -0.149 | 104.883
-0.5 | 0.702 | 0.00621 | -0.15 | 113.071
0 | 0.765 | 0.00633 | -0.15 | 120.768
0.5 | 0.827 | 0.00644 | -0.151 | 128.278
1 | 0.889 | 0.00658 | -0.152 | 135.081
1.5 | 0.951 | 0.00671 | -0.152 | 141.766
2 | 1.013 | 0.00687 | -0.153 | 147.407
2.5 | 1.067 | 0.00706 | -0.153 | 151.199
3 | 1.128 | 0.00729 | -0.154 | 154.819
3.5 | 1.189 | 0.00751 | -0.154 | 158.266
4 | 1.249 | 0.00785 | -0.155 | 159.117
4.5 | 1.308 | 0.00825 | -0.155 | 158.635
5 | 1.367 | 0.00863 | -0.156 | 158.409
5.5 | 1.423 | 0.00917 | -0.156 | 155.092
6 | 1.478 | 0.00982 | -0.157 | 150.518
6.5 | 1.531 | 0.0109 | -0.157 | 140.508
7 | 1.582 | 0.01159 | -0.157 | 136.418
7.5 | 1.628 | 0.01349 | -0.157 | 120.676
8 | 1.672 | 0.0142 | -0.157 | 117.764
8.5 | 1.707 | 0.0162 | -0.157 | 105.418
9 | 1.745 | 0.01701 | -0.156 | 102.55
9.5 | 1.779 | 0.01791 | -0.156 | 99.32
10 | 1.81 | 0.01882 | -0.156 | 96.192
10.5 | 1.837 | 0.01978 | -0.156 | 92.899
11 | 1.858 | 0.02089 | -0.156 | 88.949
11.5 | 1.874 | 0.02202 | -0.156 | 85.108
12 | 1.886 | 0.02325 | -0.156 | 81.104
12.5 | 1.893 | 0.02458 | -0.156 | 77.03
13 | 1.895 | 0.02606 | -0.155 | 72.711
13.5 | 1.892 | 0.02771 | -0.155 | 68.286
14 | 1.883 | 0.02942 | -0.155 | 64.01
14.5 | 1.866 | 0.03116 | -0.154 | 59.895
15 | 1.844 | 0.03312 | -0.154 | 55.692
15.5 | 1.818 | 0.03533 | -0.154 | 51.451
16 | 1.787 | 0.03782 | -0.153 | 47.238
16.5 | 1.752 | 0.0399 | -0.153 | 43.913
17 | 1.712 | 0.04335 | -0.152 | 39.498
17.5 | 1.671 | 0.04618 | -0.152 | 36.171
18 | 1.626 | 0.04945 | -0.151 | 32.879

## 43. Re 6M Mach 0.25 (1)
BIGFOIL.COM POLAR EXPORT
NACA63-718
NACA63-718 |  |  |  | Cl Max: | 1.859 | at alpha= | 11.5 | deg
JavaFoil+Calcfoil stall+Eppler ext transition |  |  |  | L/D Max: | 158.069 | at alpha= | 4 | deg
Re: | 6000000 |  |  | Cd Min: | 0.00599 | at alpha= | -3 | deg
Mach: | 0.25 |  |  | Cl=0 at alpha= | -6.121 | deg
|  |  |  | @ Cl=0.1, Cd= | 0.0072794
|  |  |  | @ Cl=0.4, Cd= | 0.0059919
|  |  |  | @ Cl=0.6, Cd= | 0.0061431
alpha (deg) | Cl | Cd | Cm | Cl/Cd
-19.5 | -0.438 | 0.15564 | -0.069 | -2.813
-19 | -0.479 | 0.14898 | -0.07 | -3.218
-18.5 | -0.518 | 0.13998 | -0.072 | -3.699
-18 | -0.553 | 0.12974 | -0.076 | -4.261
-17.5 | -0.582 | 0.12176 | -0.077 | -4.784
-17 | -0.609 | 0.11234 | -0.081 | -5.42
-16.5 | -0.631 | 0.10206 | -0.085 | -6.185
-16 | -0.648 | 0.09359 | -0.088 | -6.921
-15.5 | -0.664 | 0.07984 | -0.095 | -8.321
-15 | -0.692 | 0.05469 | -0.108 | -12.652
-14.5 | -0.702 | 0.04199 | -0.114 | -16.724
-14 | -0.702 | 0.03387 | -0.117 | -20.719
-13.5 | -0.692 | 0.02854 | -0.12 | -24.239
-13 | -0.674 | 0.02455 | -0.123 | -27.471
-12.5 | -0.65 | 0.02164 | -0.125 | -30.031
-12 | -0.619 | 0.01954 | -0.126 | -31.662
-11.5 | -0.583 | 0.01751 | -0.128 | -33.288
-11 | -0.542 | 0.01579 | -0.13 | -34.335
-10.5 | -0.497 | 0.01485 | -0.131 | -33.508
-10 | -0.449 | 0.01357 | -0.133 | -33.108
-9.5 | -0.399 | 0.01156 | -0.135 | -34.502
-9 | -0.344 | 0.01083 | -0.136 | -31.718
-8.5 | -0.287 | 0.01029 | -0.137 | -27.874
-8 | -0.228 | 0.00975 | -0.138 | -23.441
-7.5 | -0.169 | 0.00925 | -0.14 | -18.29
-7 | -0.109 | 0.00883 | -0.141 | -12.305
-6.5 | -0.047 | 0.00845 | -0.142 | -5.592
-6 | 0.015 | 0.0081 | -0.143 | 1.841
-5.5 | 0.078 | 0.00741 | -0.145 | 10.526
-5 | 0.142 | 0.00703 | -0.147 | 20.239
-4.5 | 0.207 | 0.00663 | -0.148 | 31.274
-4 | 0.272 | 0.00626 | -0.149 | 43.421
-3.5 | 0.337 | 0.00611 | -0.15 | 55.148
-3 | 0.401 | 0.00599 | -0.151 | 66.956
-2.5 | 0.465 | 0.00603 | -0.151 | 77.082
-2 | 0.529 | 0.00608 | -0.152 | 86.998
-1.5 | 0.593 | 0.00613 | -0.153 | 96.73
-1 | 0.657 | 0.00625 | -0.153 | 105.199
-0.5 | 0.721 | 0.00632 | -0.154 | 114.181
0 | 0.786 | 0.00643 | -0.155 | 122.276
0.5 | 0.85 | 0.00655 | -0.155 | 129.695
1 | 0.913 | 0.00671 | -0.156 | 136.164
1.5 | 0.977 | 0.00687 | -0.156 | 142.169
2 | 1.041 | 0.00705 | -0.157 | 147.66
2.5 | 1.096 | 0.00723 | -0.157 | 151.661
3 | 1.158 | 0.00749 | -0.158 | 154.686
3.5 | 1.22 | 0.00772 | -0.159 | 158.007
4 | 1.282 | 0.00811 | -0.159 | 158.069
4.5 | 1.343 | 0.00867 | -0.16 | 154.837
5 | 1.402 | 0.009 | -0.16 | 155.799
5.5 | 1.46 | 0.00964 | -0.16 | 151.431
6 | 1.515 | 0.01038 | -0.161 | 145.976
6.5 | 1.568 | 0.01122 | -0.161 | 139.735
7 | 1.615 | 0.01347 | -0.161 | 119.924
7.5 | 1.659 | 0.01436 | -0.161 | 115.564
8 | 1.701 | 0.01526 | -0.161 | 111.479
8.5 | 1.734 | 0.01744 | -0.16 | 99.438
9 | 1.768 | 0.0184 | -0.16 | 96.11
9.5 | 1.798 | 0.01946 | -0.16 | 92.389
10 | 1.823 | 0.0206 | -0.16 | 88.528
10.5 | 1.844 | 0.02177 | -0.16 | 84.705
11 | 1.854 | 0.0231 | -0.159 | 80.273
11.5 | 1.859 | 0.02453 | -0.159 | 75.773
12 | 1.856 | 0.02609 | -0.159 | 71.136
12.5 | 1.846 | 0.02772 | -0.159 | 66.602
13 | 1.828 | 0.02968 | -0.158 | 61.573
13.5 | 1.802 | 0.03175 | -0.158 | 56.753
14 | 1.765 | 0.03435 | -0.158 | 51.374
14.5 | 1.716 | 0.03682 | -0.157 | 46.602
15 | 1.658 | 0.03974 | -0.157 | 41.728
15.5 | 1.593 | 0.04303 | -0.156 | 37.02
16 | 1.519 | 0.04674 | -0.155 | 32.507
16.5 | 1.439 | 0.05081 | -0.155 | 28.319

## 44. Re 6M Mach 0.50 (1)
BIGFOIL.COM POLAR EXPORT
NACA63-718
NACA63-718 |  |  |  | Cl Max: | 1.771 | at alpha= | 8 | deg
JavaFoil+Calcfoil stall+Eppler ext transition |  |  |  | L/D Max: | 158.549 | at alpha= | 3.5 | deg
Re: | 6000000 |  |  | Cd Min: | 0.00641 | at alpha= | -2.5 | deg
Mach: | 0.5 |  |  | Cl=0 at alpha= | -6.1177 | deg
|  |  |  | @ Cl=0.1, Cd= | 0.0089479
|  |  |  | @ Cl=0.4, Cd= | 0.0066367
|  |  |  | @ Cl=0.6, Cd= | 0.0065013
alpha (deg) | Cl | Cd | Cm | Cl/Cd
-20 | -0.798 | 0.15462 | -0.082 | -5.161
-19.5 | -0.767 | 0.15113 | -0.079 | -5.076
-19 | -0.738 | 0.14581 | -0.079 | -5.064
-18.5 | -0.713 | 0.14626 | -0.083 | -4.874
-18 | -0.682 | 0.13748 | -0.081 | -4.963
-17.5 | -0.652 | 0.13187 | -0.078 | -4.944
-17 | -0.623 | 0.12735 | -0.077 | -4.892
-16.5 | -0.595 | 0.1233 | -0.078 | -4.823
-16 | -0.567 | 0.12266 | -0.08 | -4.622
-15.5 | -0.537 | 0.11606 | -0.077 | -4.628
-15 | -0.508 | 0.11235 | -0.075 | -4.521
-14.5 | -0.48 | 0.09841 | -0.078 | -4.88
-14 | -0.452 | 0.09194 | -0.079 | -4.917
-13.5 | -0.422 | 0.10022 | -0.075 | -4.214
-13 | -0.394 | 0.09092 | -0.076 | -4.333
-12.5 | -0.367 | 0.08058 | -0.082 | -4.55
-12 | -0.345 | 0.06579 | -0.103 | -5.249
-11.5 | -0.308 | 0.08748 | -0.073 | -3.515
-11 | -0.281 | 0.07091 | -0.087 | -3.966
-10.5 | -0.421 | 0.03746 | -0.129 | -11.229
-10 | -0.439 | 0.02204 | -0.142 | -19.935
-9.5 | -0.408 | 0.0184 | -0.145 | -22.198
-9 | -0.36 | 0.01597 | -0.148 | -22.563
-8.5 | -0.307 | 0.01316 | -0.15 | -23.285
-8 | -0.247 | 0.01222 | -0.152 | -20.179
-7.5 | -0.184 | 0.01143 | -0.153 | -16.06
-7 | -0.118 | 0.01073 | -0.155 | -11.037
-6.5 | -0.052 | 0.01015 | -0.156 | -5.086
-6 | 0.016 | 0.00962 | -0.157 | 1.696
-5.5 | 0.085 | 0.00913 | -0.159 | 9.34
-5 | 0.155 | 0.00828 | -0.161 | 18.764
-4.5 | 0.226 | 0.00789 | -0.162 | 28.666
-4 | 0.3 | 0.00697 | -0.165 | 43.068
-3.5 | 0.376 | 0.00672 | -0.168 | 55.995
-3 | 0.448 | 0.00647 | -0.168 | 69.304
-2.5 | 0.52 | 0.00641 | -0.169 | 81.179
-2 | 0.592 | 0.00649 | -0.17 | 91.117
-1.5 | 0.663 | 0.00659 | -0.171 | 100.615
-1 | 0.735 | 0.00672 | -0.171 | 109.348
-0.5 | 0.806 | 0.00685 | -0.172 | 117.712
0 | 0.878 | 0.007 | -0.173 | 125.441
0.5 | 0.95 | 0.00718 | -0.173 | 132.334
1 | 1.021 | 0.00742 | -0.174 | 137.542
1.5 | 1.092 | 0.00763 | -0.175 | 143.148
2 | 1.164 | 0.00791 | -0.175 | 147.198
2.5 | 1.221 | 0.00823 | -0.176 | 148.325
3 | 1.29 | 0.00858 | -0.177 | 150.389
3.5 | 1.358 | 0.00856 | -0.177 | 158.549
4 | 1.425 | 0.00915 | -0.178 | 155.675
4.5 | 1.491 | 0.01035 | -0.178 | 144.061
5 | 1.552 | 0.01168 | -0.178 | 132.864
5.5 | 1.606 | 0.01282 | -0.178 | 125.315
6 | 1.65 | 0.01496 | -0.177 | 110.295
6.5 | 1.691 | 0.01706 | -0.177 | 99.147
7 | 1.729 | 0.01855 | -0.176 | 93.219
7.5 | 1.754 | 0.02203 | -0.176 | 79.596
8 | 1.771 | 0.02378 | -0.175 | 74.492
8.5 | 1.765 | 0.02587 | -0.175 | 68.251
9 | 1.727 | 0.02826 | -0.175 | 61.086
9.5 | 1.618 | 0.03125 | -0.174 | 51.775
10 | 1.059 | 0.03784 | -0.173 | 27.99
10.5 | 1.088 | 0.03927 | -0.173 | 27.713
11 | 1.11 | 0.04525 | -0.171 | 24.52
11.5 | 1.142 | 0.04498 | -0.171 | 25.382
12 | 1.164 | 0.05105 | -0.17 | 22.803
12.5 | 1.189 | 0.05314 | -0.169 | 22.369
13 | 1.216 | 0.05787 | -0.169 | 21.012

## 45. Re 7M Mach 0.00 (1)
BIGFOIL.COM POLAR EXPORT
NACA63-718
NACA63-718 |  |  |  | Cl Max: | 1.905 | at alpha= | 13 | deg
JavaFoil+Calcfoil stall+Eppler ext transition |  |  |  | L/D Max: | 158.777 | at alpha= | 4 | deg
Re: | 7000000 |  |  | Cd Min: | 0.00589 | at alpha= | -3 | deg
Mach: | 0 |  |  | Cl=0 at alpha= | -6.123 | deg
|  |  |  | @ Cl=0.1, Cd= | 0.0069106
|  |  |  | @ Cl=0.4, Cd= | 0.00589
|  |  |  | @ Cl=0.6, Cd= | 0.0059952
alpha (deg) | Cl | Cd | Cm | Cl/Cd
-20 | -0.753 | 0.13486 | -0.078 | -5.583
-19.5 | -0.761 | 0.12893 | -0.079 | -5.9
-19 | -0.769 | 0.12023 | -0.081 | -6.395
-18.5 | -0.786 | 0.0994 | -0.089 | -7.903
-18 | -0.797 | 0.08512 | -0.094 | -9.36
-17.5 | -0.81 | 0.06846 | -0.1 | -11.833
-17 | -0.812 | 0.0603 | -0.102 | -13.469
-16.5 | -0.816 | 0.04948 | -0.106 | -16.489
-16 | -0.813 | 0.04228 | -0.109 | -19.216
-15.5 | -0.805 | 0.03635 | -0.112 | -22.14
-15 | -0.79 | 0.03296 | -0.113 | -23.956
-14.5 | -0.776 | 0.0273 | -0.116 | -28.419
-14 | -0.754 | 0.02427 | -0.118 | -31.062
-13.5 | -0.727 | 0.02171 | -0.12 | -33.503
-13 | -0.697 | 0.01956 | -0.121 | -35.64
-12.5 | -0.663 | 0.0178 | -0.123 | -37.229
-12 | -0.625 | 0.01632 | -0.124 | -38.267
-11.5 | -0.583 | 0.01489 | -0.125 | -39.172
-11 | -0.539 | 0.01369 | -0.127 | -39.383
-10.5 | -0.492 | 0.01301 | -0.128 | -37.809
-10 | -0.442 | 0.01209 | -0.129 | -36.575
-9.5 | -0.392 | 0.01037 | -0.131 | -37.77
-9 | -0.337 | 0.00983 | -0.132 | -34.235
-8.5 | -0.281 | 0.00936 | -0.134 | -29.99
-8 | -0.223 | 0.00887 | -0.135 | -25.179
-7.5 | -0.165 | 0.00851 | -0.136 | -19.412
-7 | -0.106 | 0.00816 | -0.137 | -12.99
-6.5 | -0.046 | 0.00786 | -0.139 | -5.867
-6 | 0.015 | 0.00758 | -0.14 | 1.919
-5.5 | 0.077 | 0.00697 | -0.142 | 10.987
-5 | 0.139 | 0.00681 | -0.143 | 20.352
-4.5 | 0.201 | 0.00653 | -0.144 | 30.746
-4 | 0.263 | 0.00614 | -0.144 | 42.856
-3.5 | 0.326 | 0.006 | -0.145 | 54.306
-3 | 0.388 | 0.00589 | -0.146 | 65.876
-2.5 | 0.45 | 0.00589 | -0.146 | 76.471
-2 | 0.512 | 0.00592 | -0.147 | 86.501
-1.5 | 0.574 | 0.00597 | -0.148 | 96.154
-1 | 0.636 | 0.00603 | -0.148 | 105.635
-0.5 | 0.698 | 0.00612 | -0.149 | 114.033
0 | 0.761 | 0.00623 | -0.15 | 122.043
0.5 | 0.823 | 0.00637 | -0.15 | 129.221
1 | 0.884 | 0.00648 | -0.151 | 136.396
1.5 | 0.946 | 0.00662 | -0.151 | 142.97
2 | 1.008 | 0.00677 | -0.152 | 148.751
2.5 | 1.062 | 0.00698 | -0.152 | 152.164
3 | 1.123 | 0.00719 | -0.153 | 156.124
3.5 | 1.183 | 0.00749 | -0.154 | 158.005
4 | 1.243 | 0.00783 | -0.154 | 158.777
4.5 | 1.302 | 0.00854 | -0.155 | 152.375
5 | 1.361 | 0.00914 | -0.155 | 148.843
5.5 | 1.416 | 0.00918 | -0.155 | 154.264
6 | 1.471 | 0.01001 | -0.156 | 146.943
6.5 | 1.524 | 0.01101 | -0.156 | 138.457
7 | 1.575 | 0.01136 | -0.156 | 138.612
7.5 | 1.624 | 0.01314 | -0.157 | 123.555
8 | 1.668 | 0.01383 | -0.157 | 120.635
8.5 | 1.704 | 0.01562 | -0.156 | 109.14
9 | 1.742 | 0.01635 | -0.156 | 106.554
9.5 | 1.777 | 0.01718 | -0.156 | 103.412
10 | 1.809 | 0.01805 | -0.156 | 100.249
10.5 | 1.838 | 0.01895 | -0.156 | 96.952
11 | 1.86 | 0.01996 | -0.156 | 93.174
11.5 | 1.878 | 0.02105 | -0.155 | 89.206
12 | 1.892 | 0.02214 | -0.155 | 85.441
12.5 | 1.9 | 0.02343 | -0.155 | 81.097
13 | 1.905 | 0.02472 | -0.155 | 77.077
13.5 | 1.905 | 0.02625 | -0.155 | 72.584
14 | 1.899 | 0.02777 | -0.154 | 68.388
14.5 | 1.886 | 0.02945 | -0.154 | 64.058
15 | 1.868 | 0.03146 | -0.154 | 59.38
15.5 | 1.847 | 0.03329 | -0.154 | 55.477
16 | 1.82 | 0.03556 | -0.153 | 51.202
16.5 | 1.791 | 0.03747 | -0.153 | 47.805
17 | 1.757 | 0.04055 | -0.152 | 43.316
17.5 | 1.72 | 0.04343 | -0.152 | 39.59
18 | 1.681 | 0.04625 | -0.151 | 36.333

## 46. Re 7M Mach 0.10 (1)
BIGFOIL.COM POLAR EXPORT
NACA63-718
NACA63-718 |  |  |  | Cl Max: | 1.898 | at alpha= | 13 | deg
JavaFoil+Calcfoil stall+Eppler ext transition |  |  |  | L/D Max: | 158.236 | at alpha= | 3.5 | deg
Re: | 7000000 |  |  | Cd Min: | 0.00588 | at alpha= | -2.5 | deg
Mach: | 0.1 |  |  | Cl=0 at alpha= | -6.123 | deg
|  |  |  | @ Cl=0.1, Cd= | 0.0069644
|  |  |  | @ Cl=0.4, Cd= | 0.0059221
|  |  |  | @ Cl=0.6, Cd= | 0.0060165
alpha (deg) | Cl | Cd | Cm | Cl/Cd
-20 | -0.716 | 0.13986 | -0.076 | -5.119
-19.5 | -0.728 | 0.13147 | -0.078 | -5.54
-19 | -0.741 | 0.12069 | -0.081 | -6.138
-18.5 | -0.754 | 0.10757 | -0.086 | -7.009
-18 | -0.765 | 0.09545 | -0.09 | -8.015
-17.5 | -0.778 | 0.08012 | -0.096 | -9.71
-17 | -0.785 | 0.06911 | -0.1 | -11.362
-16.5 | -0.795 | 0.05453 | -0.105 | -14.586
-16 | -0.796 | 0.04572 | -0.108 | -17.416
-15.5 | -0.792 | 0.03876 | -0.111 | -20.434
-15 | -0.782 | 0.0333 | -0.114 | -23.498
-14.5 | -0.769 | 0.02849 | -0.116 | -26.979
-14 | -0.749 | 0.02514 | -0.118 | -29.784
-13.5 | -0.724 | 0.02239 | -0.12 | -32.333
-13 | -0.695 | 0.02002 | -0.122 | -34.728
-12.5 | -0.662 | 0.01822 | -0.123 | -36.317
-12 | -0.624 | 0.01665 | -0.124 | -37.498
-11.5 | -0.584 | 0.0152 | -0.126 | -38.418
-11 | -0.54 | 0.01387 | -0.127 | -38.936
-10.5 | -0.493 | 0.01319 | -0.129 | -37.376
-10 | -0.443 | 0.01226 | -0.13 | -36.181
-9.5 | -0.393 | 0.01049 | -0.132 | -37.442
-9 | -0.338 | 0.00989 | -0.133 | -34.169
-8.5 | -0.282 | 0.00945 | -0.134 | -29.794
-8 | -0.224 | 0.00899 | -0.135 | -24.959
-7.5 | -0.166 | 0.00857 | -0.137 | -19.36
-7 | -0.106 | 0.00823 | -0.138 | -12.93
-6.5 | -0.046 | 0.00791 | -0.139 | -5.852
-6 | 0.015 | 0.00763 | -0.14 | 1.915
-5.5 | 0.077 | 0.00702 | -0.143 | 10.959
-5 | 0.139 | 0.00687 | -0.144 | 20.278
-4.5 | 0.202 | 0.00659 | -0.144 | 30.634
-4 | 0.264 | 0.00619 | -0.145 | 42.7
-3.5 | 0.328 | 0.00604 | -0.146 | 54.21
-3 | 0.39 | 0.00593 | -0.147 | 65.75
-2.5 | 0.453 | 0.00588 | -0.147 | 76.926
-2 | 0.515 | 0.0059 | -0.148 | 87.243
-1.5 | 0.577 | 0.00598 | -0.149 | 96.614
-1 | 0.64 | 0.00608 | -0.149 | 105.27
-0.5 | 0.702 | 0.00617 | -0.15 | 113.769
0 | 0.765 | 0.00624 | -0.15 | 122.585
0.5 | 0.827 | 0.00637 | -0.151 | 129.756
1 | 0.889 | 0.00652 | -0.152 | 136.221
1.5 | 0.951 | 0.00666 | -0.152 | 142.77
2 | 1.013 | 0.00682 | -0.153 | 148.56
2.5 | 1.067 | 0.00704 | -0.153 | 151.658
3 | 1.128 | 0.00724 | -0.154 | 155.784
3.5 | 1.189 | 0.00751 | -0.154 | 158.236
4 | 1.249 | 0.0079 | -0.155 | 158.138
4.5 | 1.308 | 0.00862 | -0.155 | 151.743
5 | 1.367 | 0.00872 | -0.156 | 156.725
5.5 | 1.423 | 0.00926 | -0.156 | 153.571
6 | 1.478 | 0.01011 | -0.157 | 146.161
6.5 | 1.531 | 0.01116 | -0.157 | 137.217
7 | 1.582 | 0.01149 | -0.157 | 137.719
7.5 | 1.63 | 0.01329 | -0.157 | 122.588
8 | 1.674 | 0.01399 | -0.157 | 119.661
8.5 | 1.71 | 0.01576 | -0.157 | 108.472
9 | 1.747 | 0.01655 | -0.157 | 105.532
9.5 | 1.781 | 0.01742 | -0.157 | 102.279
10 | 1.813 | 0.01832 | -0.157 | 98.922
10.5 | 1.84 | 0.01924 | -0.156 | 95.632
11 | 1.861 | 0.02031 | -0.156 | 91.607
11.5 | 1.877 | 0.02141 | -0.156 | 87.678
12 | 1.889 | 0.02256 | -0.156 | 83.727
12.5 | 1.896 | 0.02387 | -0.156 | 79.416
13 | 1.898 | 0.02535 | -0.156 | 74.853
13.5 | 1.895 | 0.02697 | -0.155 | 70.245
14 | 1.885 | 0.02863 | -0.155 | 65.849
14.5 | 1.869 | 0.03016 | -0.155 | 61.971
15 | 1.847 | 0.0323 | -0.154 | 57.171
15.5 | 1.82 | 0.03451 | -0.154 | 52.738
16 | 1.789 | 0.03686 | -0.154 | 48.537
16.5 | 1.754 | 0.03889 | -0.153 | 45.108
17 | 1.715 | 0.0419 | -0.153 | 40.932
17.5 | 1.672 | 0.04498 | -0.152 | 37.181
18 | 1.628 | 0.04825 | -0.152 | 33.737

## 47. Re 7M Mach 0.25 (1)
BIGFOIL.COM POLAR EXPORT
NACA63-718
NACA63-718 |  |  |  | Cl Max: | 1.861 | at alpha= | 11.5 | deg
JavaFoil+Calcfoil stall+Eppler ext transition |  |  |  | L/D Max: | 156.885 | at alpha= | 3.5 | deg
Re: | 7000000 |  |  | Cd Min: | 0.00597 | at alpha= | -3 | deg
Mach: | 0.25 |  |  | Cl=0 at alpha= | -6.121 | deg
|  |  |  | @ Cl=0.1, Cd= | 0.0074366
|  |  |  | @ Cl=0.4, Cd= | 0.0059731
|  |  |  | @ Cl=0.6, Cd= | 0.006072
alpha (deg) | Cl | Cd | Cm | Cl/Cd
-19.5 | -0.438 | 0.15435 | -0.07 | -2.838
-19 | -0.48 | 0.14744 | -0.071 | -3.255
-18.5 | -0.518 | 0.13911 | -0.073 | -3.725
-18 | -0.553 | 0.12788 | -0.076 | -4.327
-17.5 | -0.583 | 0.12009 | -0.079 | -4.858
-17 | -0.61 | 0.10996 | -0.082 | -5.548
-16.5 | -0.633 | 0.09944 | -0.087 | -6.366
-16 | -0.65 | 0.09016 | -0.09 | -7.214
-15.5 | -0.67 | 0.07441 | -0.098 | -9.001
-15 | -0.697 | 0.05072 | -0.11 | -13.739
-14.5 | -0.705 | 0.0398 | -0.114 | -17.717
-14 | -0.704 | 0.0324 | -0.118 | -21.728
-13.5 | -0.693 | 0.02745 | -0.121 | -25.259
-13 | -0.676 | 0.02369 | -0.123 | -28.52
-12.5 | -0.651 | 0.02093 | -0.125 | -31.095
-12 | -0.62 | 0.01891 | -0.127 | -32.763
-11.5 | -0.584 | 0.01695 | -0.128 | -34.437
-11 | -0.543 | 0.01529 | -0.13 | -35.535
-10.5 | -0.498 | 0.01442 | -0.131 | -34.551
-10 | -0.45 | 0.01318 | -0.133 | -34.14
-9.5 | -0.399 | 0.01121 | -0.135 | -35.636
-9 | -0.344 | 0.01053 | -0.136 | -32.693
-8.5 | -0.287 | 0.01 | -0.137 | -28.718
-8 | -0.229 | 0.00947 | -0.139 | -24.159
-7.5 | -0.169 | 0.00899 | -0.14 | -18.837
-7 | -0.109 | 0.00859 | -0.141 | -12.657
-6.5 | -0.047 | 0.00823 | -0.142 | -5.751
-6 | 0.015 | 0.00789 | -0.144 | 1.892
-5.5 | 0.078 | 0.00766 | -0.145 | 10.164
-5 | 0.143 | 0.007 | -0.148 | 20.431
-4.5 | 0.207 | 0.00672 | -0.148 | 30.838
-4 | 0.272 | 0.00623 | -0.149 | 43.576
-3.5 | 0.337 | 0.00617 | -0.15 | 54.574
-3 | 0.401 | 0.00597 | -0.151 | 67.102
-2.5 | 0.465 | 0.00598 | -0.151 | 77.773
-2 | 0.529 | 0.00602 | -0.152 | 87.861
-1.5 | 0.593 | 0.00606 | -0.153 | 97.869
-1 | 0.657 | 0.00617 | -0.153 | 106.535
-0.5 | 0.721 | 0.00628 | -0.154 | 114.883
0 | 0.786 | 0.00637 | -0.155 | 123.412
0.5 | 0.85 | 0.00649 | -0.155 | 131.002
1 | 0.913 | 0.00664 | -0.156 | 137.501
1.5 | 0.977 | 0.0068 | -0.156 | 143.677
2 | 1.041 | 0.00697 | -0.157 | 149.333
2.5 | 1.096 | 0.0072 | -0.157 | 152.248
3 | 1.158 | 0.00741 | -0.158 | 156.233
3.5 | 1.22 | 0.00778 | -0.159 | 156.885
4 | 1.282 | 0.0082 | -0.159 | 156.383
4.5 | 1.343 | 0.00857 | -0.16 | 156.796
5 | 1.402 | 0.00912 | -0.16 | 153.742
5.5 | 1.46 | 0.00971 | -0.16 | 150.337
6 | 1.515 | 0.01076 | -0.161 | 140.821
6.5 | 1.568 | 0.01136 | -0.161 | 137.951
7 | 1.616 | 0.01336 | -0.161 | 120.919
7.5 | 1.661 | 0.01411 | -0.161 | 117.778
8 | 1.698 | 0.01615 | -0.16 | 105.186
8.5 | 1.736 | 0.01701 | -0.16 | 102.096
9 | 1.771 | 0.01794 | -0.16 | 98.693
9.5 | 1.801 | 0.01897 | -0.16 | 94.928
10 | 1.826 | 0.02004 | -0.16 | 91.122
10.5 | 1.846 | 0.02119 | -0.16 | 87.118
11 | 1.857 | 0.02247 | -0.16 | 82.649
11.5 | 1.861 | 0.02385 | -0.159 | 78.027
12 | 1.859 | 0.0253 | -0.159 | 73.462
12.5 | 1.848 | 0.02701 | -0.159 | 68.418
13 | 1.83 | 0.02884 | -0.159 | 63.455
13.5 | 1.805 | 0.0308 | -0.158 | 58.587
14 | 1.767 | 0.03325 | -0.158 | 53.145
14.5 | 1.719 | 0.03553 | -0.158 | 48.376
15 | 1.661 | 0.03825 | -0.157 | 43.436
15.5 | 1.595 | 0.04201 | -0.156 | 37.959
16 | 1.522 | 0.04515 | -0.156 | 33.7
16.5 | 1.441 | 0.0491 | -0.155 | 29.356

## 48. Re 7M Mach 0.50 (1)
BIGFOIL.COM POLAR EXPORT
NACA63-718
NACA63-718 |  |  |  | Cl Max: | 1.774 | at alpha= | 8 | deg
JavaFoil+Calcfoil stall+Eppler ext transition |  |  |  | L/D Max: | 156.697 | at alpha= | 3.5 | deg
Re: | 7000000 |  |  | Cd Min: | 0.00636 | at alpha= | -2.5 | deg
Mach: | 0.5 |  |  | Cl=0 at alpha= | -6.1177 | deg
|  |  |  | @ Cl=0.1, Cd= | 0.008761
|  |  |  | @ Cl=0.4, Cd= | 0.0066967
|  |  |  | @ Cl=0.6, Cd= | 0.0064258
alpha (deg) | Cl | Cd | Cm | Cl/Cd
-20 | -0.799 | 0.15193 | -0.083 | -5.257
-19.5 | -0.768 | 0.14869 | -0.08 | -5.162
-19 | -0.739 | 0.14443 | -0.079 | -5.114
-18.5 | -0.713 | 0.14221 | -0.084 | -5.016
-18 | -0.684 | 0.136 | -0.083 | -5.029
-17.5 | -0.653 | 0.1299 | -0.081 | -5.03
-17 | -0.623 | 0.12543 | -0.077 | -4.968
-16.5 | -0.595 | 0.12139 | -0.078 | -4.9
-16 | -0.568 | 0.1196 | -0.081 | -4.746
-15.5 | -0.538 | 0.11354 | -0.078 | -4.735
-15 | -0.509 | 0.10718 | -0.078 | -4.75
-14.5 | -0.481 | 0.09755 | -0.081 | -4.933
-14 | -0.454 | 0.08962 | -0.085 | -5.066
-13.5 | -0.422 | 0.09721 | -0.076 | -4.346
-13 | -0.394 | 0.08949 | -0.077 | -4.405
-12.5 | -0.369 | 0.07762 | -0.09 | -4.753
-12 | -0.367 | 0.04096 | -0.127 | -8.956
-11.5 | -0.308 | 0.08656 | -0.073 | -3.553
-11 | -0.282 | 0.07007 | -0.088 | -4.018
-10.5 | -0.425 | 0.03383 | -0.132 | -12.569
-10 | -0.44 | 0.02083 | -0.142 | -21.142
-9.5 | -0.409 | 0.01786 | -0.146 | -22.905
-9 | -0.361 | 0.01556 | -0.148 | -23.19
-8.5 | -0.307 | 0.01278 | -0.151 | -24.017
-8 | -0.247 | 0.01186 | -0.152 | -20.822
-7.5 | -0.184 | 0.01111 | -0.153 | -16.544
-7 | -0.119 | 0.01045 | -0.155 | -11.35
-6.5 | -0.052 | 0.00987 | -0.156 | -5.24
-6 | 0.016 | 0.00936 | -0.158 | 1.746
-5.5 | 0.085 | 0.00893 | -0.159 | 9.564
-5 | 0.156 | 0.00813 | -0.161 | 19.138
-4.5 | 0.227 | 0.00777 | -0.162 | 29.172
-4 | 0.299 | 0.00713 | -0.165 | 41.977
-3.5 | 0.376 | 0.00679 | -0.168 | 55.42
-3 | 0.448 | 0.00651 | -0.168 | 68.834
-2.5 | 0.52 | 0.00636 | -0.169 | 81.715
-2 | 0.592 | 0.00641 | -0.17 | 92.321
-1.5 | 0.663 | 0.00655 | -0.171 | 101.264
-1 | 0.735 | 0.00664 | -0.171 | 110.641
-0.5 | 0.806 | 0.00675 | -0.172 | 119.414
0 | 0.878 | 0.0069 | -0.173 | 127.234
0.5 | 0.95 | 0.00711 | -0.173 | 133.535
1 | 1.021 | 0.00734 | -0.174 | 139.151
1.5 | 1.092 | 0.00756 | -0.175 | 144.584
2 | 1.164 | 0.00785 | -0.175 | 148.258
2.5 | 1.221 | 0.00818 | -0.176 | 149.353
3 | 1.29 | 0.0085 | -0.177 | 151.732
3.5 | 1.358 | 0.00866 | -0.177 | 156.697
4 | 1.425 | 0.00963 | -0.178 | 148.035
4.5 | 1.491 | 0.01046 | -0.178 | 142.5
5 | 1.553 | 0.01176 | -0.178 | 132.003
5.5 | 1.604 | 0.01326 | -0.178 | 121.016
6 | 1.65 | 0.01516 | -0.177 | 108.826
6.5 | 1.693 | 0.01685 | -0.177 | 100.468
7 | 1.731 | 0.01815 | -0.177 | 95.399
7.5 | 1.756 | 0.02144 | -0.176 | 81.898
8 | 1.774 | 0.02319 | -0.176 | 76.473
8.5 | 1.768 | 0.02524 | -0.175 | 70.048
9 | 1.729 | 0.02746 | -0.175 | 62.963
9.5 | 1.62 | 0.03052 | -0.174 | 53.082
10 | 1.061 | 0.03655 | -0.173 | 29.027
10.5 | 1.09 | 0.03805 | -0.173 | 28.653
11 | 1.112 | 0.04371 | -0.171 | 25.444
11.5 | 1.144 | 0.04354 | -0.172 | 26.279
12 | 1.166 | 0.04965 | -0.17 | 23.487
12.5 | 1.194 | 0.05073 | -0.17 | 23.535
13 | 1.219 | 0.0558 | -0.169 | 21.847

## 49. Re 8M Mach 0.00 (1)
BIGFOIL.COM POLAR EXPORT
NACA63-718
NACA63-718 |  |  |  | Cl Max: | 1.908 | at alpha= | 13 | deg
JavaFoil+Calcfoil stall+Eppler ext transition |  |  |  | L/D Max: | 157.161 | at alpha= | 3.5 | deg
Re: | 8000000 |  |  | Cd Min: | 0.00587 | at alpha= | -2.5 | deg
Mach: | 0 |  |  | Cl=0 at alpha= | -6.123 | deg
|  |  |  | @ Cl=0.1, Cd= | 0.0070371
|  |  |  | @ Cl=0.4, Cd= | 0.0059345
|  |  |  | @ Cl=0.6, Cd= | 0.0059536
alpha (deg) | Cl | Cd | Cm | Cl/Cd
-20 | -0.754 | 0.13219 | -0.079 | -5.707
-19.5 | -0.765 | 0.1226 | -0.082 | -6.24
-19 | -0.775 | 0.11261 | -0.085 | -6.878
-18.5 | -0.79 | 0.09477 | -0.091 | -8.331
-18 | -0.803 | 0.07917 | -0.096 | -10.141
-17.5 | -0.815 | 0.06438 | -0.101 | -12.654
-17 | -0.816 | 0.05703 | -0.104 | -14.311
-16.5 | -0.819 | 0.04728 | -0.107 | -17.317
-16 | -0.815 | 0.04061 | -0.11 | -20.065
-15.5 | -0.807 | 0.03502 | -0.112 | -23.035
-15 | -0.792 | 0.03176 | -0.114 | -24.924
-14.5 | -0.777 | 0.02645 | -0.116 | -29.381
-14 | -0.755 | 0.02352 | -0.118 | -32.101
-13.5 | -0.729 | 0.02108 | -0.12 | -34.563
-13 | -0.698 | 0.01899 | -0.121 | -36.768
-12.5 | -0.664 | 0.01729 | -0.123 | -38.39
-12 | -0.625 | 0.01585 | -0.124 | -39.454
-11.5 | -0.584 | 0.01446 | -0.126 | -40.399
-11 | -0.54 | 0.01332 | -0.127 | -40.509
-10.5 | -0.493 | 0.01267 | -0.128 | -38.87
-10 | -0.443 | 0.01177 | -0.13 | -37.62
-9.5 | -0.392 | 0.01009 | -0.132 | -38.855
-9 | -0.337 | 0.00961 | -0.133 | -35.094
-8.5 | -0.281 | 0.00911 | -0.134 | -30.833
-8 | -0.224 | 0.00869 | -0.135 | -25.752
-7.5 | -0.165 | 0.00833 | -0.136 | -19.87
-7 | -0.106 | 0.00799 | -0.138 | -13.294
-6.5 | -0.046 | 0.00769 | -0.139 | -6.003
-6 | 0.015 | 0.00744 | -0.14 | 1.959
-5.5 | 0.077 | 0.00723 | -0.142 | 10.587
-5 | 0.139 | 0.00671 | -0.143 | 20.651
-4.5 | 0.201 | 0.00653 | -0.144 | 30.726
-4 | 0.263 | 0.00615 | -0.144 | 42.765
-3.5 | 0.326 | 0.00607 | -0.145 | 53.712
-3 | 0.388 | 0.00595 | -0.146 | 65.216
-2.5 | 0.45 | 0.00587 | -0.146 | 76.767
-2 | 0.512 | 0.00587 | -0.147 | 87.313
-1.5 | 0.574 | 0.00592 | -0.148 | 97.097
-1 | 0.636 | 0.006 | -0.148 | 106.101
-0.5 | 0.698 | 0.00609 | -0.149 | 114.679
0 | 0.761 | 0.00619 | -0.15 | 122.991
0.5 | 0.823 | 0.00631 | -0.15 | 130.26
1 | 0.884 | 0.00645 | -0.151 | 137.126
1.5 | 0.946 | 0.00658 | -0.151 | 143.724
2 | 1.008 | 0.00675 | -0.152 | 149.289
2.5 | 1.062 | 0.00697 | -0.152 | 152.437
3 | 1.123 | 0.00721 | -0.153 | 155.644
3.5 | 1.183 | 0.00753 | -0.154 | 157.161
4 | 1.243 | 0.00817 | -0.154 | 152.198
4.5 | 1.302 | 0.00864 | -0.155 | 150.627
5 | 1.361 | 0.0092 | -0.155 | 147.918
5.5 | 1.416 | 0.00927 | -0.155 | 152.713
6 | 1.471 | 0.01018 | -0.156 | 144.503
6.5 | 1.524 | 0.01109 | -0.156 | 137.418
7 | 1.575 | 0.0113 | -0.156 | 139.479
7.5 | 1.624 | 0.01296 | -0.157 | 125.327
8 | 1.67 | 0.01364 | -0.157 | 122.443
8.5 | 1.707 | 0.01526 | -0.156 | 111.802
9 | 1.744 | 0.01601 | -0.156 | 108.949
9.5 | 1.779 | 0.0168 | -0.156 | 105.916
10 | 1.811 | 0.01764 | -0.156 | 102.718
10.5 | 1.84 | 0.01852 | -0.156 | 99.375
11 | 1.862 | 0.01951 | -0.156 | 95.438
11.5 | 1.88 | 0.0205 | -0.156 | 91.717
12 | 1.894 | 0.02161 | -0.156 | 87.643
12.5 | 1.903 | 0.02289 | -0.155 | 83.148
13 | 1.908 | 0.02413 | -0.155 | 79.059
13.5 | 1.908 | 0.02566 | -0.155 | 74.327
14 | 1.902 | 0.02699 | -0.155 | 70.468
14.5 | 1.889 | 0.02881 | -0.154 | 65.548
15 | 1.871 | 0.03061 | -0.154 | 61.122
15.5 | 1.849 | 0.03261 | -0.154 | 56.702
16 | 1.823 | 0.0346 | -0.153 | 52.672
16.5 | 1.793 | 0.03669 | -0.153 | 48.875
17 | 1.759 | 0.0394 | -0.153 | 44.641
17.5 | 1.722 | 0.04221 | -0.152 | 40.797
18 | 1.683 | 0.04513 | -0.152 | 37.293

## 50. Re 8M Mach 0.10 (1)
BIGFOIL.COM POLAR EXPORT
NACA63-718
NACA63-718 |  |  |  | Cl Max: | 1.9 | at alpha= | 13 | deg
JavaFoil+Calcfoil stall+Eppler ext transition |  |  |  | L/D Max: | 156.781 | at alpha= | 3.5 | deg
Re: | 8000000 |  |  | Cd Min: | 0.00587 | at alpha= | -2.5 | deg
Mach: | 0.1 |  |  | Cl=0 at alpha= | -6.123 | deg
|  |  |  | @ Cl=0.1, Cd= | 0.0070338
|  |  |  | @ Cl=0.4, Cd= | 0.0059457
|  |  |  | @ Cl=0.6, Cd= | 0.0059746
alpha (deg) | Cl | Cd | Cm | Cl/Cd
-20 | -0.717 | 0.13822 | -0.077 | -5.185
-19.5 | -0.73 | 0.12888 | -0.079 | -5.664
-19 | -0.743 | 0.11761 | -0.083 | -6.317
-18.5 | -0.757 | 0.10368 | -0.088 | -7.301
-18 | -0.769 | 0.09083 | -0.092 | -8.467
-17.5 | -0.784 | 0.07427 | -0.098 | -10.56
-17 | -0.791 | 0.0645 | -0.101 | -12.256
-16.5 | -0.799 | 0.05183 | -0.106 | -15.41
-16 | -0.799 | 0.04375 | -0.109 | -18.261
-15.5 | -0.794 | 0.03725 | -0.112 | -21.319
-15 | -0.784 | 0.03209 | -0.114 | -24.44
-14.5 | -0.77 | 0.02757 | -0.117 | -27.928
-14 | -0.75 | 0.02437 | -0.118 | -30.775
-13.5 | -0.725 | 0.02171 | -0.12 | -33.406
-13 | -0.696 | 0.01944 | -0.122 | -35.825
-12.5 | -0.663 | 0.01758 | -0.123 | -37.704
-12 | -0.625 | 0.01618 | -0.125 | -38.659
-11.5 | -0.585 | 0.01476 | -0.126 | -39.624
-11 | -0.541 | 0.01348 | -0.128 | -40.125
-10.5 | -0.494 | 0.01285 | -0.129 | -38.417
-10 | -0.444 | 0.01193 | -0.13 | -37.214
-9.5 | -0.393 | 0.01025 | -0.132 | -38.366
-9 | -0.338 | 0.00968 | -0.133 | -34.94
-8.5 | -0.282 | 0.00921 | -0.134 | -30.635
-8 | -0.225 | 0.00877 | -0.136 | -25.611
-7.5 | -0.166 | 0.0084 | -0.137 | -19.782
-7 | -0.107 | 0.00805 | -0.138 | -13.249
-6.5 | -0.046 | 0.00775 | -0.139 | -5.986
-6 | 0.015 | 0.00749 | -0.141 | 1.954
-5.5 | 0.076 | 0.00719 | -0.142 | 10.632
-5 | 0.139 | 0.00678 | -0.144 | 20.548
-4.5 | 0.202 | 0.00659 | -0.144 | 30.608
-4 | 0.264 | 0.0062 | -0.145 | 42.628
-3.5 | 0.328 | 0.00605 | -0.146 | 54.199
-3 | 0.39 | 0.00596 | -0.147 | 65.485
-2.5 | 0.453 | 0.00587 | -0.147 | 77.145
-2 | 0.515 | 0.00591 | -0.148 | 87.143
-1.5 | 0.577 | 0.00596 | -0.149 | 96.86
-1 | 0.64 | 0.006 | -0.149 | 106.585
-0.5 | 0.702 | 0.00609 | -0.15 | 115.275
0 | 0.765 | 0.00622 | -0.15 | 122.873
0.5 | 0.827 | 0.00632 | -0.151 | 130.81
1 | 0.889 | 0.00646 | -0.152 | 137.647
1.5 | 0.951 | 0.00659 | -0.152 | 144.232
2 | 1.013 | 0.0068 | -0.153 | 148.88
2.5 | 1.067 | 0.00698 | -0.153 | 152.835
3 | 1.128 | 0.00723 | -0.154 | 155.94
3.5 | 1.189 | 0.00758 | -0.154 | 156.781
4 | 1.249 | 0.00821 | -0.155 | 152.06
4.5 | 1.308 | 0.00869 | -0.155 | 150.485
5 | 1.367 | 0.0088 | -0.156 | 155.273
5.5 | 1.423 | 0.00933 | -0.156 | 152.448
6 | 1.478 | 0.01027 | -0.157 | 143.893
6.5 | 1.531 | 0.01123 | -0.157 | 136.335
7 | 1.582 | 0.01144 | -0.157 | 138.259
7.5 | 1.631 | 0.0131 | -0.157 | 124.509
8 | 1.672 | 0.01482 | -0.157 | 112.756
8.5 | 1.712 | 0.01544 | -0.157 | 110.897
9 | 1.749 | 0.01621 | -0.157 | 107.906
9.5 | 1.784 | 0.01702 | -0.157 | 104.768
10 | 1.815 | 0.0179 | -0.157 | 101.37
10.5 | 1.842 | 0.01879 | -0.157 | 98.027
11 | 1.863 | 0.01985 | -0.156 | 93.835
11.5 | 1.879 | 0.02092 | -0.156 | 89.827
12 | 1.891 | 0.02203 | -0.156 | 85.868
12.5 | 1.898 | 0.02332 | -0.156 | 81.385
13 | 1.9 | 0.02476 | -0.156 | 76.743
13.5 | 1.897 | 0.02625 | -0.156 | 72.284
14 | 1.887 | 0.02801 | -0.155 | 67.376
14.5 | 1.871 | 0.02946 | -0.155 | 63.502
15 | 1.849 | 0.03142 | -0.155 | 58.849
15.5 | 1.822 | 0.03348 | -0.154 | 54.432
16 | 1.791 | 0.03562 | -0.154 | 50.292
16.5 | 1.757 | 0.03782 | -0.154 | 46.458
17 | 1.717 | 0.04103 | -0.153 | 41.84
17.5 | 1.675 | 0.0437 | -0.152 | 38.324
18 | 1.63 | 0.04685 | -0.152 | 34.795

## 51. Re 8M Mach 0.25 (1)
BIGFOIL.COM POLAR EXPORT
NACA63-718
NACA63-718 |  |  |  | Cl Max: | 1.864 | at alpha= | 11.5 | deg
JavaFoil+Calcfoil stall+Eppler ext transition |  |  |  | L/D Max: | 156.169 | at alpha= | 3.5 | deg
Re: | 8000000 |  |  | Cd Min: | 0.00596 | at alpha= | -2.5 | deg
Mach: | 0.25 |  |  | Cl=0 at alpha= | -6.121 | deg
|  |  |  | @ Cl=0.1, Cd= | 0.0073101
|  |  |  | @ Cl=0.4, Cd= | 0.0060519
|  |  |  | @ Cl=0.6, Cd= | 0.0060455
alpha (deg) | Cl | Cd | Cm | Cl/Cd
-19.5 | -0.438 | 0.15373 | -0.071 | -2.852
-19 | -0.48 | 0.14602 | -0.071 | -3.287
-18.5 | -0.519 | 0.13745 | -0.074 | -3.773
-18 | -0.554 | 0.12612 | -0.077 | -4.393
-17.5 | -0.584 | 0.11759 | -0.08 | -4.97
-17 | -0.611 | 0.10808 | -0.083 | -5.654
-16.5 | -0.635 | 0.09665 | -0.088 | -6.571
-16 | -0.653 | 0.08655 | -0.092 | -7.55
-15.5 | -0.676 | 0.06883 | -0.101 | -9.816
-15 | -0.7 | 0.04793 | -0.111 | -14.612
-14.5 | -0.708 | 0.03809 | -0.115 | -18.574
-14 | -0.706 | 0.03123 | -0.119 | -22.597
-13.5 | -0.695 | 0.02656 | -0.121 | -26.165
-13 | -0.677 | 0.02298 | -0.123 | -29.452
-12.5 | -0.652 | 0.02034 | -0.125 | -32.052
-12 | -0.621 | 0.01838 | -0.127 | -33.765
-11.5 | -0.585 | 0.0165 | -0.129 | -35.433
-11 | -0.544 | 0.01489 | -0.13 | -36.537
-10.5 | -0.499 | 0.01364 | -0.132 | -36.559
-10 | -0.45 | 0.01283 | -0.133 | -35.101
-9.5 | -0.4 | 0.01091 | -0.135 | -36.667
-9 | -0.345 | 0.01024 | -0.136 | -33.647
-8.5 | -0.288 | 0.00975 | -0.137 | -29.497
-8 | -0.229 | 0.00924 | -0.139 | -24.81
-7.5 | -0.17 | 0.0088 | -0.14 | -19.271
-7 | -0.109 | 0.00842 | -0.141 | -12.942
-6.5 | -0.047 | 0.00806 | -0.142 | -5.877
-6 | 0.015 | 0.00775 | -0.144 | 1.929
-5.5 | 0.078 | 0.00752 | -0.145 | 10.372
-5 | 0.143 | 0.0069 | -0.148 | 20.727
-4.5 | 0.207 | 0.00672 | -0.148 | 30.826
-4 | 0.272 | 0.00633 | -0.149 | 42.936
-3.5 | 0.337 | 0.00617 | -0.15 | 54.611
-3 | 0.401 | 0.00605 | -0.151 | 66.287
-2.5 | 0.465 | 0.00596 | -0.151 | 78.089
-2 | 0.529 | 0.00597 | -0.152 | 88.696
-1.5 | 0.593 | 0.00604 | -0.153 | 98.231
-1 | 0.657 | 0.00609 | -0.153 | 108.001
-0.5 | 0.721 | 0.00619 | -0.154 | 116.554
0 | 0.786 | 0.00632 | -0.155 | 124.368
0.5 | 0.85 | 0.00646 | -0.155 | 131.5
1 | 0.913 | 0.00661 | -0.156 | 138.225
1.5 | 0.977 | 0.00676 | -0.156 | 144.453
2 | 1.041 | 0.00695 | -0.157 | 149.78
2.5 | 1.096 | 0.00718 | -0.157 | 152.706
3 | 1.158 | 0.00746 | -0.158 | 155.283
3.5 | 1.22 | 0.00782 | -0.159 | 156.169
4 | 1.282 | 0.00853 | -0.159 | 150.311
4.5 | 1.343 | 0.00864 | -0.16 | 155.397
5 | 1.402 | 0.00918 | -0.16 | 152.729
5.5 | 1.46 | 0.00985 | -0.16 | 148.247
6 | 1.515 | 0.01092 | -0.161 | 138.726
6.5 | 1.568 | 0.01136 | -0.161 | 137.986
7 | 1.617 | 0.01321 | -0.161 | 122.376
7.5 | 1.663 | 0.0139 | -0.161 | 119.61
8 | 1.701 | 0.01579 | -0.161 | 107.72
8.5 | 1.738 | 0.01665 | -0.161 | 104.436
9 | 1.773 | 0.01753 | -0.16 | 101.139
9.5 | 1.803 | 0.01853 | -0.16 | 97.313
10 | 1.828 | 0.01961 | -0.16 | 93.241
10.5 | 1.849 | 0.02063 | -0.16 | 89.619
11 | 1.859 | 0.02188 | -0.16 | 84.985
11.5 | 1.864 | 0.02324 | -0.16 | 80.19
12 | 1.861 | 0.02469 | -0.159 | 75.357
12.5 | 1.85 | 0.02641 | -0.159 | 70.065
13 | 1.833 | 0.02806 | -0.159 | 65.308
13.5 | 1.807 | 0.03014 | -0.159 | 59.941
14 | 1.769 | 0.0324 | -0.158 | 54.605
14.5 | 1.721 | 0.03454 | -0.158 | 49.831
15 | 1.664 | 0.03721 | -0.157 | 44.706
15.5 | 1.597 | 0.04077 | -0.157 | 39.16
16 | 1.524 | 0.04412 | -0.156 | 34.531
16.5 | 1.444 | 0.04763 | -0.155 | 30.306

## 52. Re 8M Mach 0.50 (1)
BIGFOIL.COM POLAR EXPORT
NACA63-718
NACA63-718 |  |  |  | Cl Max: | 1.776 | at alpha= | 8 | deg
JavaFoil+Calcfoil stall+Eppler ext transition |  |  |  | L/D Max: | 151.605 | at alpha= | 3.5 | deg
Re: | 8000000 |  |  | Cd Min: | 0.00633 | at alpha= | -2.5 | deg
Mach: | 0.5 |  |  | Cl=0 at alpha= | -6.1177 | deg
|  |  |  | @ Cl=0.1, Cd= | 0.0085873
|  |  |  | @ Cl=0.4, Cd= | 0.0066833
|  |  |  | @ Cl=0.6, Cd= | 0.0064079
alpha (deg) | Cl | Cd | Cm | Cl/Cd
-20 | -0.8 | 0.14853 | -0.084 | -5.389
-19.5 | -0.769 | 0.14623 | -0.081 | -5.257
-19 | -0.739 | 0.14323 | -0.08 | -5.158
-18.5 | -0.714 | 0.14043 | -0.084 | -5.083
-18 | -0.685 | 0.13327 | -0.084 | -5.137
-17.5 | -0.654 | 0.12725 | -0.082 | -5.14
-17 | -0.623 | 0.12514 | -0.078 | -4.981
-16.5 | -0.595 | 0.11898 | -0.078 | -5
-16 | -0.568 | 0.11851 | -0.082 | -4.794
-15.5 | -0.538 | 0.11214 | -0.08 | -4.799
-15 | -0.51 | 0.10561 | -0.08 | -4.825
-14.5 | -0.484 | 0.09324 | -0.088 | -5.192
-14 | -0.46 | 0.08169 | -0.097 | -5.634
-13.5 | -0.423 | 0.098 | -0.076 | -4.312
-13 | -0.395 | 0.08828 | -0.08 | -4.472
-12.5 | -0.371 | 0.07442 | -0.095 | -4.985
-12 | -0.373 | 0.03451 | -0.131 | -10.82
-11.5 | -0.308 | 0.0831 | -0.075 | -3.703
-11 | -0.282 | 0.06925 | -0.09 | -4.07
-10.5 | -0.428 | 0.03155 | -0.133 | -13.566
-10 | -0.441 | 0.02025 | -0.143 | -21.786
-9.5 | -0.41 | 0.01743 | -0.146 | -23.502
-9 | -0.361 | 0.01518 | -0.148 | -23.805
-8.5 | -0.307 | 0.01247 | -0.151 | -24.65
-8 | -0.247 | 0.01159 | -0.152 | -21.328
-7.5 | -0.184 | 0.01086 | -0.154 | -16.956
-7 | -0.119 | 0.01021 | -0.155 | -11.63
-6.5 | -0.052 | 0.00965 | -0.156 | -5.363
-6 | 0.016 | 0.00918 | -0.158 | 1.782
-5.5 | 0.085 | 0.00875 | -0.159 | 9.771
-5 | 0.156 | 0.00798 | -0.161 | 19.52
-4.5 | 0.227 | 0.00766 | -0.163 | 29.583
-4 | 0.299 | 0.00722 | -0.164 | 41.411
-3.5 | 0.376 | 0.00678 | -0.168 | 55.516
-3 | 0.448 | 0.00649 | -0.168 | 69.111
-2.5 | 0.52 | 0.00633 | -0.169 | 82.12
-2 | 0.592 | 0.0064 | -0.17 | 92.487
-1.5 | 0.663 | 0.00647 | -0.171 | 102.556
-1 | 0.735 | 0.00657 | -0.171 | 111.914
-0.5 | 0.806 | 0.0067 | -0.172 | 120.346
0 | 0.878 | 0.0069 | -0.173 | 127.382
0.5 | 0.95 | 0.00704 | -0.173 | 134.875
1 | 1.021 | 0.00725 | -0.174 | 140.937
1.5 | 1.092 | 0.00751 | -0.175 | 145.53
2 | 1.164 | 0.0078 | -0.175 | 149.195
2.5 | 1.221 | 0.00808 | -0.176 | 151.076
3 | 1.29 | 0.00861 | -0.177 | 149.889
3.5 | 1.358 | 0.00895 | -0.177 | 151.605
4 | 1.425 | 0.00974 | -0.178 | 146.291
4.5 | 1.491 | 0.01053 | -0.178 | 141.508
5 | 1.553 | 0.01182 | -0.178 | 131.325
5.5 | 1.604 | 0.01351 | -0.178 | 118.694
6 | 1.65 | 0.0152 | -0.177 | 108.568
6.5 | 1.695 | 0.01656 | -0.177 | 102.354
7 | 1.733 | 0.01786 | -0.177 | 97.035
7.5 | 1.758 | 0.02095 | -0.176 | 83.92
8 | 1.776 | 0.02271 | -0.176 | 78.204
8.5 | 1.77 | 0.02456 | -0.176 | 72.077
9 | 1.731 | 0.02686 | -0.175 | 64.434
9.5 | 1.622 | 0.02976 | -0.175 | 54.501
10 | 1.062 | 0.03574 | -0.173 | 29.72
10.5 | 1.092 | 0.03719 | -0.173 | 29.351
11 | 1.114 | 0.0424 | -0.172 | 26.273
11.5 | 1.146 | 0.04242 | -0.172 | 27.019
12 | 1.168 | 0.04803 | -0.171 | 24.321
12.5 | 1.197 | 0.0492 | -0.171 | 24.325
13 | 1.222 | 0.05394 | -0.17 | 22.648

## 53. Re 10M Mach 0.00 (1)
BIGFOIL.COM POLAR EXPORT
NACA63-718
NACA63-718 |  |  |  | Cl Max: | 1.912 | at alpha= | 13 | deg
JavaFoil+Calcfoil stall+Eppler ext transition |  |  |  | L/D Max: | 152.015 | at alpha= | 3 | deg
Re: | 10000000 |  |  | Cd Min: | 0.00586 | at alpha= | -2 | deg
Mach: | 0 |  |  | Cl=0 at alpha= | -6.123 | deg
|  |  |  | @ Cl=0.1, Cd= | 0.0068542
|  |  |  | @ Cl=0.4, Cd= | 0.0059523
|  |  |  | @ Cl=0.6, Cd= | 0.005901
alpha (deg) | Cl | Cd | Cm | Cl/Cd
-20 | -0.758 | 0.12698 | -0.081 | -5.966
-19.5 | -0.769 | 0.11711 | -0.084 | -6.565
-19 | -0.78 | 0.10609 | -0.087 | -7.348
-18.5 | -0.798 | 0.08578 | -0.094 | -9.303
-18 | -0.812 | 0.07072 | -0.099 | -11.478
-17.5 | -0.821 | 0.05885 | -0.103 | -13.951
-17 | -0.822 | 0.05251 | -0.105 | -15.648
-16.5 | -0.823 | 0.04401 | -0.108 | -18.702
-16 | -0.818 | 0.03802 | -0.111 | -21.529
-15.5 | -0.81 | 0.03292 | -0.113 | -24.602
-15 | -0.795 | 0.02989 | -0.114 | -26.58
-14.5 | -0.779 | 0.02506 | -0.117 | -31.103
-14 | -0.757 | 0.02234 | -0.119 | -33.892
-13.5 | -0.73 | 0.02003 | -0.12 | -36.47
-13 | -0.7 | 0.01808 | -0.122 | -38.71
-12.5 | -0.665 | 0.01638 | -0.123 | -40.623
-12 | -0.627 | 0.01512 | -0.125 | -41.463
-11.5 | -0.586 | 0.0138 | -0.126 | -42.428
-11 | -0.541 | 0.01271 | -0.127 | -42.562
-10.5 | -0.494 | 0.01211 | -0.129 | -40.759
-10 | -0.444 | 0.01127 | -0.13 | -39.364
-9.5 | -0.393 | 0.00969 | -0.132 | -40.555
-9 | -0.338 | 0.0092 | -0.133 | -36.737
-8.5 | -0.282 | 0.00878 | -0.134 | -32.088
-8 | -0.224 | 0.00837 | -0.135 | -26.78
-7.5 | -0.166 | 0.00801 | -0.137 | -20.702
-7 | -0.106 | 0.00772 | -0.138 | -13.79
-6.5 | -0.046 | 0.00746 | -0.139 | -6.212
-6 | 0.015 | 0.00695 | -0.141 | 2.106
-5.5 | 0.077 | 0.00701 | -0.142 | 10.917
-5 | 0.139 | 0.00659 | -0.143 | 21.037
-4.5 | 0.201 | 0.00648 | -0.144 | 31.003
-4 | 0.263 | 0.00633 | -0.144 | 41.536
-3.5 | 0.326 | 0.00606 | -0.145 | 53.828
-3 | 0.388 | 0.00596 | -0.146 | 65.175
-2.5 | 0.45 | 0.00592 | -0.146 | 76.028
-2 | 0.512 | 0.00586 | -0.147 | 87.495
-1.5 | 0.574 | 0.00588 | -0.148 | 97.733
-1 | 0.636 | 0.00593 | -0.148 | 107.361
-0.5 | 0.698 | 0.00604 | -0.149 | 115.716
0 | 0.761 | 0.00613 | -0.15 | 124.092
0.5 | 0.823 | 0.00624 | -0.15 | 131.855
1 | 0.884 | 0.0064 | -0.151 | 138.182
1.5 | 0.946 | 0.00656 | -0.151 | 144.129
2 | 1.008 | 0.0067 | -0.152 | 150.371
2.5 | 1.062 | 0.00702 | -0.152 | 151.346
3 | 1.123 | 0.00738 | -0.153 | 152.015
3.5 | 1.183 | 0.00788 | -0.154 | 150.121
4 | 1.243 | 0.00831 | -0.154 | 149.609
4.5 | 1.302 | 0.00877 | -0.155 | 148.486
5 | 1.361 | 0.00936 | -0.155 | 145.417
5.5 | 1.416 | 0.0096 | -0.155 | 147.508
6 | 1.471 | 0.01031 | -0.156 | 142.615
6.5 | 1.524 | 0.011 | -0.156 | 138.559
7 | 1.576 | 0.01101 | -0.157 | 143.121
7.5 | 1.626 | 0.01156 | -0.157 | 140.63
8 | 1.669 | 0.01412 | -0.157 | 118.168
8.5 | 1.71 | 0.01479 | -0.157 | 115.661
9 | 1.748 | 0.01543 | -0.157 | 113.293
9.5 | 1.783 | 0.01619 | -0.156 | 110.126
10 | 1.815 | 0.01695 | -0.156 | 107.112
10.5 | 1.844 | 0.01778 | -0.156 | 103.724
11 | 1.866 | 0.01873 | -0.156 | 99.613
11.5 | 1.884 | 0.01966 | -0.156 | 95.851
12 | 1.898 | 0.02073 | -0.156 | 91.547
12.5 | 1.907 | 0.02192 | -0.156 | 86.971
13 | 1.912 | 0.02317 | -0.156 | 82.482
13.5 | 1.911 | 0.02458 | -0.155 | 77.767
14 | 1.906 | 0.02591 | -0.155 | 73.569
14.5 | 1.893 | 0.02743 | -0.155 | 69.006
15 | 1.875 | 0.02939 | -0.154 | 63.778
15.5 | 1.853 | 0.0312 | -0.154 | 59.388
16 | 1.827 | 0.03299 | -0.154 | 55.369
16.5 | 1.796 | 0.03529 | -0.153 | 50.904
17 | 1.762 | 0.0378 | -0.153 | 46.621
17.5 | 1.726 | 0.04027 | -0.152 | 42.857
18 | 1.686 | 0.04346 | -0.152 | 38.794

## 54. Re 10M Mach 0.10 (1)
BIGFOIL.COM POLAR EXPORT
NACA63-718
NACA63-718 |  |  |  | Cl Max: | 1.904 | at alpha= | 13 | deg
JavaFoil+Calcfoil stall+Eppler ext transition |  |  |  | L/D Max: | 151.679 | at alpha= | 2.5 | deg
Re: | 10000000 |  |  | Cd Min: | 0.00585 | at alpha= | -2 | deg
Mach: | 0.1 |  |  | Cl=0 at alpha= | -6.123 | deg
|  |  |  | @ Cl=0.1, Cd= | 0.006845
|  |  |  | @ Cl=0.4, Cd= | 0.00596
|  |  |  | @ Cl=0.6, Cd= | 0.0059065
alpha (deg) | Cl | Cd | Cm | Cl/Cd
-20 | -0.72 | 0.13311 | -0.079 | -5.405
-19.5 | -0.733 | 0.12398 | -0.081 | -5.912
-19 | -0.747 | 0.11204 | -0.085 | -6.667
-18.5 | -0.763 | 0.09652 | -0.09 | -7.904
-18 | -0.778 | 0.08181 | -0.095 | -9.507
-17.5 | -0.793 | 0.06646 | -0.101 | -11.927
-17 | -0.798 | 0.05844 | -0.104 | -13.65
-16.5 | -0.804 | 0.04788 | -0.107 | -16.789
-16 | -0.803 | 0.04079 | -0.11 | -19.685
-15.5 | -0.798 | 0.03493 | -0.113 | -22.836
-15 | -0.787 | 0.03021 | -0.115 | -26.053
-14.5 | -0.773 | 0.02609 | -0.117 | -29.605
-14 | -0.752 | 0.02312 | -0.119 | -32.531
-13.5 | -0.727 | 0.02066 | -0.121 | -35.196
-13 | -0.698 | 0.01851 | -0.122 | -37.712
-12.5 | -0.665 | 0.01674 | -0.124 | -39.697
-12 | -0.627 | 0.01543 | -0.125 | -40.62
-11.5 | -0.586 | 0.01408 | -0.126 | -41.611
-11 | -0.542 | 0.01288 | -0.128 | -42.07
-10.5 | -0.495 | 0.01231 | -0.129 | -40.201
-10 | -0.445 | 0.01143 | -0.131 | -38.95
-9.5 | -0.394 | 0.00981 | -0.132 | -40.205
-9 | -0.339 | 0.00927 | -0.134 | -36.605
-8.5 | -0.283 | 0.00885 | -0.135 | -31.956
-8 | -0.225 | 0.00843 | -0.136 | -26.696
-7.5 | -0.166 | 0.00808 | -0.137 | -20.616
-7 | -0.107 | 0.0078 | -0.138 | -13.706
-6.5 | -0.046 | 0.00751 | -0.14 | -6.193
-6 | 0.015 | 0.007 | -0.141 | 2.099
-5.5 | 0.077 | 0.00696 | -0.143 | 11.053
-5 | 0.139 | 0.00665 | -0.144 | 20.959
-4.5 | 0.202 | 0.00653 | -0.144 | 30.887
-4 | 0.264 | 0.00631 | -0.145 | 41.867
-3.5 | 0.328 | 0.00603 | -0.146 | 54.303
-3 | 0.39 | 0.00596 | -0.147 | 65.438
-2.5 | 0.453 | 0.00596 | -0.147 | 75.875
-2 | 0.515 | 0.00585 | -0.148 | 88.015
-1.5 | 0.577 | 0.00587 | -0.149 | 98.286
-1 | 0.64 | 0.00597 | -0.149 | 107.128
-0.5 | 0.702 | 0.00603 | -0.15 | 116.324
0 | 0.765 | 0.00613 | -0.15 | 124.666
0.5 | 0.827 | 0.00624 | -0.151 | 132.394
1 | 0.889 | 0.00642 | -0.152 | 138.531
1.5 | 0.951 | 0.00658 | -0.152 | 144.61
2 | 1.013 | 0.00674 | -0.153 | 150.168
2.5 | 1.067 | 0.00704 | -0.153 | 151.679
3 | 1.128 | 0.00745 | -0.154 | 151.482
3.5 | 1.189 | 0.0079 | -0.154 | 150.365
4 | 1.249 | 0.00835 | -0.155 | 149.48
4.5 | 1.308 | 0.00882 | -0.155 | 148.334
5 | 1.367 | 0.00942 | -0.156 | 145.171
5.5 | 1.423 | 0.00968 | -0.156 | 147.028
6 | 1.478 | 0.01041 | -0.157 | 141.989
6.5 | 1.531 | 0.01112 | -0.157 | 137.673
7 | 1.583 | 0.01113 | -0.157 | 142.231
7.5 | 1.632 | 0.01169 | -0.158 | 139.585
8 | 1.675 | 0.0143 | -0.157 | 117.131
8.5 | 1.716 | 0.01493 | -0.157 | 114.933
9 | 1.753 | 0.01565 | -0.157 | 112.008
9.5 | 1.787 | 0.01641 | -0.157 | 108.923
10 | 1.819 | 0.01726 | -0.157 | 105.367
10.5 | 1.846 | 0.01805 | -0.157 | 102.255
11 | 1.867 | 0.01905 | -0.157 | 98.022
11.5 | 1.883 | 0.02008 | -0.157 | 93.787
12 | 1.895 | 0.02111 | -0.157 | 89.787
12.5 | 1.902 | 0.02235 | -0.156 | 85.101
13 | 1.904 | 0.02375 | -0.156 | 80.165
13.5 | 1.901 | 0.02514 | -0.156 | 75.613
14 | 1.892 | 0.0267 | -0.156 | 70.848
14.5 | 1.875 | 0.02828 | -0.155 | 66.289
15 | 1.853 | 0.03012 | -0.155 | 61.501
15.5 | 1.826 | 0.03205 | -0.155 | 56.975
16 | 1.795 | 0.03422 | -0.154 | 52.464
16.5 | 1.76 | 0.03639 | -0.154 | 48.358
17 | 1.721 | 0.03908 | -0.153 | 44.025
17.5 | 1.679 | 0.04178 | -0.153 | 40.182
18 | 1.633 | 0.04516 | -0.152 | 36.162

## 55. Re 10M Mach 0.25 (1)
BIGFOIL.COM POLAR EXPORT
NACA63-718
NACA63-718 |  |  |  | Cl Max: | 1.867 | at alpha= | 11.5 | deg
JavaFoil+Calcfoil stall+Eppler ext transition |  |  |  | L/D Max: | 153.423 | at alpha= | 4.5 | deg
Re: | 10000000 |  |  | Cd Min: | 0.00595 | at alpha= | -2 | deg
Mach: | 0.25 |  |  | Cl=0 at alpha= | -6.121 | deg
|  |  |  | @ Cl=0.1, Cd= | 0.0070938
|  |  |  | @ Cl=0.4, Cd= | 0.0061006
|  |  |  | @ Cl=0.6, Cd= | 0.005962
alpha (deg) | Cl | Cd | Cm | Cl/Cd
-19.5 | -0.439 | 0.15108 | -0.072 | -2.905
-19 | -0.481 | 0.14408 | -0.073 | -3.336
-18.5 | -0.519 | 0.13512 | -0.075 | -3.843
-18 | -0.555 | 0.1246 | -0.078 | -4.451
-17.5 | -0.586 | 0.11439 | -0.082 | -5.123
-17 | -0.614 | 0.10433 | -0.085 | -5.881
-16.5 | -0.639 | 0.09133 | -0.091 | -6.998
-16 | -0.66 | 0.07959 | -0.096 | -8.289
-15.5 | -0.686 | 0.05952 | -0.105 | -11.529
-15 | -0.705 | 0.04396 | -0.112 | -16.045
-14.5 | -0.711 | 0.03556 | -0.116 | -19.994
-14 | -0.708 | 0.02939 | -0.119 | -24.106
-13.5 | -0.697 | 0.02513 | -0.122 | -27.747
-13 | -0.679 | 0.02186 | -0.124 | -31.044
-12.5 | -0.654 | 0.01935 | -0.126 | -33.776
-12 | -0.622 | 0.01752 | -0.127 | -35.513
-11.5 | -0.586 | 0.01575 | -0.129 | -37.193
-11 | -0.545 | 0.01421 | -0.13 | -38.375
-10.5 | -0.5 | 0.01303 | -0.132 | -38.355
-10 | -0.451 | 0.01231 | -0.133 | -36.679
-9.5 | -0.401 | 0.01046 | -0.135 | -38.318
-9 | -0.345 | 0.00984 | -0.137 | -35.097
-8.5 | -0.288 | 0.00937 | -0.138 | -30.765
-8 | -0.23 | 0.00889 | -0.139 | -25.846
-7.5 | -0.17 | 0.00847 | -0.14 | -20.07
-7 | -0.109 | 0.00811 | -0.142 | -13.463
-6.5 | -0.047 | 0.0078 | -0.143 | -6.091
-6 | 0.015 | 0.00751 | -0.144 | 1.997
-5.5 | 0.078 | 0.00728 | -0.146 | 10.742
-5 | 0.143 | 0.00673 | -0.148 | 21.262
-4.5 | 0.207 | 0.00666 | -0.148 | 31.148
-4 | 0.272 | 0.00644 | -0.149 | 42.196
-3.5 | 0.337 | 0.00614 | -0.15 | 54.8
-3 | 0.401 | 0.0061 | -0.151 | 65.686
-2.5 | 0.465 | 0.00605 | -0.151 | 76.827
-2 | 0.529 | 0.00595 | -0.152 | 88.901
-1.5 | 0.593 | 0.00595 | -0.153 | 99.793
-1 | 0.657 | 0.00606 | -0.153 | 108.393
-0.5 | 0.721 | 0.00613 | -0.154 | 117.712
0 | 0.786 | 0.00625 | -0.155 | 125.618
0.5 | 0.85 | 0.00638 | -0.155 | 133.262
1 | 0.913 | 0.00653 | -0.156 | 139.958
1.5 | 0.977 | 0.00671 | -0.156 | 145.664
2 | 1.041 | 0.0069 | -0.157 | 150.897
2.5 | 1.096 | 0.00723 | -0.157 | 151.535
3 | 1.158 | 0.00768 | -0.158 | 150.822
3.5 | 1.22 | 0.00818 | -0.159 | 149.165
4 | 1.282 | 0.00868 | -0.159 | 147.697
4.5 | 1.343 | 0.00875 | -0.16 | 153.423
5 | 1.402 | 0.00938 | -0.16 | 149.47
5.5 | 1.459 | 0.01017 | -0.16 | 143.481
6 | 1.515 | 0.01107 | -0.161 | 136.83
6.5 | 1.568 | 0.01124 | -0.161 | 139.541
7 | 1.619 | 0.01289 | -0.161 | 125.575
7.5 | 1.665 | 0.01361 | -0.161 | 122.414
8 | 1.704 | 0.01524 | -0.161 | 111.806
8.5 | 1.742 | 0.01604 | -0.161 | 108.613
9 | 1.776 | 0.01691 | -0.161 | 105.011
9.5 | 1.807 | 0.01784 | -0.161 | 101.292
10 | 1.832 | 0.01884 | -0.161 | 97.237
10.5 | 1.853 | 0.01982 | -0.16 | 93.486
11 | 1.863 | 0.021 | -0.16 | 88.714
11.5 | 1.867 | 0.02228 | -0.16 | 83.817
12 | 1.864 | 0.02371 | -0.16 | 78.632
12.5 | 1.854 | 0.0253 | -0.16 | 73.285
13 | 1.836 | 0.02692 | -0.159 | 68.206
13.5 | 1.81 | 0.02875 | -0.159 | 62.967
14 | 1.773 | 0.03094 | -0.159 | 57.309
14.5 | 1.725 | 0.03318 | -0.158 | 51.974
15 | 1.667 | 0.03576 | -0.158 | 46.618
15.5 | 1.6 | 0.0391 | -0.157 | 40.929
16 | 1.527 | 0.04204 | -0.157 | 36.329
16.5 | 1.446 | 0.046 | -0.156 | 31.44

## 56. Re 10M Mach 0.50 (1)
BIGFOIL.COM POLAR EXPORT
NACA63-718
NACA63-718 |  |  |  | Cl Max: | 1.78 | at alpha= | 8 | deg
JavaFoil+Calcfoil stall+Eppler ext transition |  |  |  | L/D Max: | 150.153 | at alpha= | 2 | deg
Re: | 10000000 |  |  | Cd Min: | 0.00636 | at alpha= | -2 | deg
Mach: | 0.5 |  |  | Cl=0 at alpha= | -6.1177 | deg
|  |  |  | @ Cl=0.1, Cd= | 0.008382
|  |  |  | @ Cl=0.4, Cd= | 0.0067233
|  |  |  | @ Cl=0.6, Cd= | 0.0063611
alpha (deg) | Cl | Cd | Cm | Cl/Cd
-20 | -0.803 | 0.14348 | -0.087 | -5.599
-19.5 | -0.77 | 0.1433 | -0.083 | -5.376
-19 | -0.739 | 0.14013 | -0.08 | -5.274
-18.5 | -0.715 | 0.1381 | -0.086 | -5.178
-18 | -0.686 | 0.13003 | -0.086 | -5.279
-17.5 | -0.656 | 0.12354 | -0.085 | -5.314
-17 | -0.625 | 0.121 | -0.081 | -5.164
-16.5 | -0.597 | 0.11358 | -0.082 | -5.255
-16 | -0.569 | 0.11555 | -0.084 | -4.925
-15.5 | -0.54 | 0.10879 | -0.083 | -4.96
-15 | -0.511 | 0.10198 | -0.083 | -5.011
-14.5 | -0.49 | 0.08534 | -0.097 | -5.741
-14 | -0.488 | 0.05061 | -0.122 | -9.65
-13.5 | -0.423 | 0.09537 | -0.078 | -4.436
-13 | -0.396 | 0.08577 | -0.083 | -4.614
-12.5 | -0.38 | 0.06272 | -0.109 | -6.052
-12 | -0.378 | 0.02969 | -0.135 | -12.741
-11.5 | -0.308 | 0.08309 | -0.075 | -3.704
-11 | -0.282 | 0.06783 | -0.092 | -4.164
-10.5 | -0.433 | 0.02791 | -0.136 | -15.512
-10 | -0.442 | 0.01933 | -0.143 | -22.879
-9.5 | -0.411 | 0.01625 | -0.146 | -25.269
-9 | -0.362 | 0.01459 | -0.149 | -24.806
-8.5 | -0.308 | 0.012 | -0.151 | -25.659
-8 | -0.248 | 0.01113 | -0.153 | -22.249
-7.5 | -0.184 | 0.01044 | -0.154 | -17.67
-7 | -0.119 | 0.00983 | -0.155 | -12.103
-6.5 | -0.052 | 0.00932 | -0.157 | -5.564
-6 | 0.016 | 0.00886 | -0.158 | 1.85
-5.5 | 0.086 | 0.00844 | -0.16 | 10.144
-5 | 0.156 | 0.00815 | -0.161 | 19.105
-4.5 | 0.227 | 0.0075 | -0.163 | 30.268
-4 | 0.299 | 0.00723 | -0.164 | 41.332
-3.5 | 0.376 | 0.00685 | -0.168 | 54.891
-3 | 0.448 | 0.00647 | -0.168 | 69.245
-2.5 | 0.52 | 0.00646 | -0.169 | 80.472
-2 | 0.592 | 0.00636 | -0.17 | 93.072
-1.5 | 0.663 | 0.00637 | -0.171 | 104.099
-1 | 0.735 | 0.0065 | -0.171 | 113.001
-0.5 | 0.806 | 0.00665 | -0.172 | 121.338
0 | 0.878 | 0.00676 | -0.173 | 129.866
0.5 | 0.95 | 0.00694 | -0.173 | 136.821
1 | 1.021 | 0.0072 | -0.174 | 141.778
1.5 | 1.092 | 0.00745 | -0.175 | 146.62
2 | 1.164 | 0.00775 | -0.175 | 150.153
2.5 | 1.221 | 0.00819 | -0.176 | 149.169
3 | 1.29 | 0.00899 | -0.177 | 143.604
3.5 | 1.358 | 0.00919 | -0.177 | 147.641
4 | 1.425 | 0.00986 | -0.178 | 144.503
4.5 | 1.491 | 0.01065 | -0.178 | 139.974
5 | 1.552 | 0.01231 | -0.178 | 126.076
5.5 | 1.604 | 0.01371 | -0.178 | 117.001
6 | 1.653 | 0.01501 | -0.177 | 110.08
6.5 | 1.697 | 0.01608 | -0.177 | 105.531
7 | 1.731 | 0.01876 | -0.177 | 92.275
7.5 | 1.762 | 0.02018 | -0.176 | 87.328
8 | 1.78 | 0.02182 | -0.176 | 81.57
8.5 | 1.774 | 0.0236 | -0.176 | 75.145
9 | 1.734 | 0.02572 | -0.176 | 67.422
9.5 | 1.625 | 0.02866 | -0.175 | 56.713
10 | 1.065 | 0.03421 | -0.174 | 31.12
10.5 | 1.094 | 0.03547 | -0.174 | 30.844
11 | 1.117 | 0.04046 | -0.173 | 27.614
11.5 | 1.149 | 0.0406 | -0.173 | 28.296
12 | 1.172 | 0.04571 | -0.172 | 25.637
12.5 | 1.201 | 0.0467 | -0.172 | 25.717
13 | 1.226 | 0.05124 | -0.171 | 23.919

## 57. Re 12M Mach 0.00 (1)
BIGFOIL.COM POLAR EXPORT
NACA63-718
NACA63-718 |  |  |  | Cl Max: | 1.915 | at alpha= | 13 | deg
JavaFoil+Calcfoil stall+Eppler ext transition |  |  |  | L/D Max: | 149.711 | at alpha= | 5 | deg
Re: | 12000000 |  |  | Cd Min: | 0.00589 | at alpha= | -1.5 | deg
Mach: | 0 |  |  | Cl=0 at alpha= | -6.123 | deg
|  |  |  | @ Cl=0.1, Cd= | 0.0067102
|  |  |  | @ Cl=0.4, Cd= | 0.0059603
|  |  |  | @ Cl=0.6, Cd= | 0.0059068
alpha (deg) | Cl | Cd | Cm | Cl/Cd
-20 | -0.76 | 0.1227 | -0.083 | -6.197
-19.5 | -0.773 | 0.11192 | -0.086 | -6.902
-19 | -0.783 | 0.10151 | -0.089 | -7.715
-18.5 | -0.801 | 0.08232 | -0.095 | -9.733
-18 | -0.818 | 0.06536 | -0.101 | -12.51
-17.5 | -0.825 | 0.05548 | -0.104 | -14.87
-17 | -0.826 | 0.0493 | -0.106 | -16.75
-16.5 | -0.826 | 0.04184 | -0.109 | -19.742
-16 | -0.821 | 0.03607 | -0.111 | -22.77
-15.5 | -0.812 | 0.03129 | -0.113 | -25.962
-15 | -0.797 | 0.02836 | -0.115 | -28.11
-14.5 | -0.781 | 0.02399 | -0.117 | -32.568
-14 | -0.759 | 0.02139 | -0.119 | -35.48
-13.5 | -0.732 | 0.01918 | -0.121 | -38.172
-13 | -0.701 | 0.01734 | -0.122 | -40.449
-12.5 | -0.667 | 0.01571 | -0.124 | -42.431
-12 | -0.628 | 0.01453 | -0.125 | -43.244
-11.5 | -0.587 | 0.01329 | -0.126 | -44.143
-11 | -0.542 | 0.01222 | -0.128 | -44.345
-10.5 | -0.495 | 0.01168 | -0.129 | -42.342
-10 | -0.445 | 0.01086 | -0.13 | -40.939
-9.5 | -0.394 | 0.00937 | -0.132 | -42.04
-9 | -0.339 | 0.0089 | -0.133 | -38.035
-8.5 | -0.282 | 0.0085 | -0.135 | -33.218
-8 | -0.225 | 0.00811 | -0.136 | -27.697
-7.5 | -0.166 | 0.00781 | -0.137 | -21.292
-7 | -0.107 | 0.00751 | -0.138 | -14.201
-6.5 | -0.046 | 0.00678 | -0.14 | -6.848
-6 | 0.015 | 0.007 | -0.142 | 2.105
-5.5 | 0.077 | 0.00684 | -0.142 | 11.189
-5 | 0.139 | 0.00649 | -0.143 | 21.371
-4.5 | 0.201 | 0.00647 | -0.144 | 31.038
-4 | 0.263 | 0.00636 | -0.144 | 41.382
-3.5 | 0.326 | 0.00611 | -0.145 | 53.391
-3 | 0.388 | 0.00597 | -0.146 | 65.041
-2.5 | 0.45 | 0.00592 | -0.146 | 76.097
-2 | 0.512 | 0.00591 | -0.147 | 86.646
-1.5 | 0.574 | 0.00589 | -0.148 | 97.512
-1 | 0.636 | 0.00593 | -0.148 | 107.411
-0.5 | 0.698 | 0.00597 | -0.149 | 117.003
0 | 0.761 | 0.00608 | -0.15 | 125.072
0.5 | 0.823 | 0.00623 | -0.15 | 131.957
1 | 0.884 | 0.00637 | -0.151 | 138.735
1.5 | 0.946 | 0.00657 | -0.151 | 144.037
2 | 1.008 | 0.00678 | -0.152 | 148.604
2.5 | 1.062 | 0.00726 | -0.152 | 146.247
3 | 1.123 | 0.00759 | -0.153 | 147.81
3.5 | 1.183 | 0.00797 | -0.154 | 148.453
4 | 1.243 | 0.0084 | -0.154 | 147.954
4.5 | 1.302 | 0.00887 | -0.155 | 146.806
5 | 1.359 | 0.00908 | -0.155 | 149.711
5.5 | 1.416 | 0.0097 | -0.155 | 146
6 | 1.471 | 0.01032 | -0.156 | 142.57
6.5 | 1.524 | 0.01083 | -0.156 | 140.726
7 | 1.576 | 0.01132 | -0.157 | 139.244
7.5 | 1.626 | 0.01134 | -0.157 | 143.37
8 | 1.671 | 0.01375 | -0.157 | 121.499
8.5 | 1.713 | 0.01437 | -0.157 | 119.23
9 | 1.751 | 0.01499 | -0.157 | 116.834
9.5 | 1.786 | 0.0157 | -0.157 | 113.794
10 | 1.819 | 0.01643 | -0.157 | 110.657
10.5 | 1.847 | 0.01721 | -0.157 | 107.287
11 | 1.869 | 0.01812 | -0.157 | 103.156
11.5 | 1.887 | 0.01901 | -0.156 | 99.281
12 | 1.901 | 0.02004 | -0.156 | 94.846
12.5 | 1.91 | 0.02123 | -0.156 | 89.953
13 | 1.915 | 0.02237 | -0.156 | 85.596
13.5 | 1.915 | 0.02382 | -0.156 | 80.396
14 | 1.909 | 0.02501 | -0.155 | 76.337
14.5 | 1.896 | 0.02654 | -0.155 | 71.45
15 | 1.878 | 0.02824 | -0.155 | 66.501
15.5 | 1.856 | 0.02998 | -0.154 | 61.908
16 | 1.83 | 0.03192 | -0.154 | 57.327
16.5 | 1.8 | 0.03411 | -0.154 | 52.751
17 | 1.766 | 0.03645 | -0.153 | 48.443
17.5 | 1.729 | 0.03873 | -0.153 | 44.65
18 | 1.689 | 0.04172 | -0.152 | 40.488

## 58. Re 12M Mach 0.10 (1)
BIGFOIL.COM POLAR EXPORT
NACA63-718
NACA63-718 |  |  |  | Cl Max: | 1.907 | at alpha= | 13 | deg
JavaFoil+Calcfoil stall+Eppler ext transition |  |  |  | L/D Max: | 148.711 | at alpha= | 5 | deg
Re: | 12000000 |  |  | Cd Min: | 0.00589 | at alpha= | -1.5 | deg
Mach: | 0.1 |  |  | Cl=0 at alpha= | -6.121 | deg
|  |  |  | @ Cl=0.1, Cd= | 0.0067739
|  |  |  | @ Cl=0.4, Cd= | 0.0059684
|  |  |  | @ Cl=0.6, Cd= | 0.005901
alpha (deg) | Cl | Cd | Cm | Cl/Cd
-20 | -0.721 | 0.12968 | -0.08 | -5.563
-19.5 | -0.736 | 0.11987 | -0.083 | -6.137
-19 | -0.754 | 0.10268 | -0.089 | -7.344
-18.5 | -0.765 | 0.09372 | -0.091 | -8.165
-18 | -0.785 | 0.07512 | -0.098 | -10.444
-17.5 | -0.795 | 0.06401 | -0.102 | -12.424
-17 | -0.802 | 0.05443 | -0.105 | -14.743
-16.5 | -0.807 | 0.0451 | -0.108 | -17.904
-16 | -0.806 | 0.0386 | -0.111 | -20.88
-15.5 | -0.8 | 0.03319 | -0.113 | -24.109
-15 | -0.789 | 0.02881 | -0.115 | -27.403
-14.5 | -0.774 | 0.02495 | -0.118 | -31.039
-14 | -0.754 | 0.02217 | -0.119 | -33.998
-13.5 | -0.729 | 0.01979 | -0.121 | -36.832
-13 | -0.7 | 0.01775 | -0.123 | -39.4
-12.5 | -0.666 | 0.01609 | -0.124 | -41.379
-12 | -0.628 | 0.01483 | -0.125 | -42.36
-11.5 | -0.587 | 0.01354 | -0.127 | -43.377
-11 | -0.543 | 0.01239 | -0.128 | -43.821
-10.5 | -0.496 | 0.01184 | -0.129 | -41.856
-10 | -0.446 | 0.01103 | -0.131 | -40.425
-9.5 | -0.395 | 0.00947 | -0.133 | -41.7
-9 | -0.34 | 0.00897 | -0.134 | -37.901
-8.5 | -0.283 | 0.00858 | -0.135 | -33.018
-8 | -0.226 | 0.00818 | -0.136 | -27.561
-7.5 | -0.167 | 0.00786 | -0.138 | -21.213
-7 | -0.107 | 0.00759 | -0.139 | -14.119
-6.5 | -0.047 | 0.00731 | -0.14 | -6.371
-6 | 0.015 | 0.00706 | -0.142 | 2.096
-5.5 | 0.077 | 0.0069 | -0.143 | 11.151
-5 | 0.139 | 0.00656 | -0.144 | 21.24
-4.5 | 0.202 | 0.00645 | -0.144 | 31.294
-4 | 0.264 | 0.00634 | -0.145 | 41.721
-3.5 | 0.328 | 0.00615 | -0.146 | 53.245
-3 | 0.39 | 0.00597 | -0.147 | 65.312
-2.5 | 0.453 | 0.00596 | -0.147 | 75.922
-2 | 0.515 | 0.00592 | -0.148 | 86.948
-1.5 | 0.577 | 0.00589 | -0.149 | 98.08
-1 | 0.64 | 0.00592 | -0.149 | 108.008
-0.5 | 0.702 | 0.00601 | -0.15 | 116.727
0 | 0.765 | 0.00612 | -0.15 | 124.945
0.5 | 0.827 | 0.00624 | -0.151 | 132.508
1 | 0.889 | 0.00638 | -0.152 | 139.26
1.5 | 0.951 | 0.00658 | -0.152 | 144.522
2 | 1.013 | 0.00683 | -0.153 | 148.368
2.5 | 1.067 | 0.00728 | -0.153 | 146.551
3 | 1.128 | 0.00763 | -0.154 | 147.838
3.5 | 1.189 | 0.00802 | -0.154 | 148.157
4 | 1.249 | 0.00845 | -0.155 | 147.795
4.5 | 1.308 | 0.00893 | -0.155 | 146.51
5 | 1.366 | 0.00919 | -0.156 | 148.711
5.5 | 1.423 | 0.00978 | -0.156 | 145.514
6 | 1.478 | 0.0104 | -0.157 | 142.037
6.5 | 1.531 | 0.01094 | -0.157 | 139.933
7 | 1.583 | 0.01144 | -0.157 | 138.434
7.5 | 1.632 | 0.01333 | -0.157 | 122.366
8 | 1.677 | 0.01392 | -0.158 | 120.518
8.5 | 1.718 | 0.01452 | -0.158 | 118.306
9 | 1.756 | 0.0152 | -0.158 | 115.49
9.5 | 1.791 | 0.01591 | -0.157 | 112.567
10 | 1.822 | 0.01672 | -0.157 | 108.93
10.5 | 1.849 | 0.0175 | -0.157 | 105.689
11 | 1.87 | 0.01842 | -0.157 | 101.508
11.5 | 1.887 | 0.01942 | -0.157 | 97.138
12 | 1.899 | 0.02043 | -0.157 | 92.944
12.5 | 1.905 | 0.02166 | -0.157 | 87.956
13 | 1.907 | 0.02297 | -0.156 | 83.024
13.5 | 1.904 | 0.02434 | -0.156 | 78.233
14 | 1.895 | 0.02575 | -0.156 | 73.597
14.5 | 1.878 | 0.02721 | -0.156 | 69.042
15 | 1.856 | 0.02911 | -0.155 | 63.765
15.5 | 1.83 | 0.03085 | -0.155 | 59.315
16 | 1.798 | 0.03287 | -0.155 | 54.709
16.5 | 1.763 | 0.03518 | -0.154 | 50.122
17 | 1.724 | 0.03767 | -0.154 | 45.76
17.5 | 1.681 | 0.04065 | -0.153 | 41.344
18 | 1.635 | 0.04375 | -0.153 | 37.381

## 59. Re 12M Mach 0.25 (1)
BIGFOIL.COM POLAR EXPORT
NACA63-718
NACA63-718 |  |  |  | Cl Max: | 1.871 | at alpha= | 11.5 | deg
JavaFoil+Calcfoil stall+Eppler ext transition |  |  |  | L/D Max: | 149.34 | at alpha= | 2 | deg
Re: | 12000000 |  |  | Cd Min: | 0.00597 | at alpha= | -1.5 | deg
Mach: | 0.25 |  |  | Cl=0 at alpha= | -6.119 | deg
|  |  |  | @ Cl=0.1, Cd= | 0.0068928
|  |  |  | @ Cl=0.4, Cd= | 0.0060633
|  |  |  | @ Cl=0.6, Cd= | 0.0059744
alpha (deg) | Cl | Cd | Cm | Cl/Cd
-19.5 | -0.439 | 0.14772 | -0.073 | -2.975
-19 | -0.481 | 0.14117 | -0.074 | -3.41
-18.5 | -0.52 | 0.13234 | -0.076 | -3.93
-18 | -0.556 | 0.12123 | -0.08 | -4.587
-17.5 | -0.587 | 0.11175 | -0.083 | -5.256
-17 | -0.616 | 0.1009 | -0.087 | -6.102
-16.5 | -0.643 | 0.0868 | -0.093 | -7.406
-16 | -0.665 | 0.07386 | -0.099 | -9.006
-15.5 | -0.692 | 0.0542 | -0.108 | -12.774
-15 | -0.709 | 0.04125 | -0.113 | -17.187
-14.5 | -0.714 | 0.03367 | -0.117 | -21.198
-14 | -0.711 | 0.028 | -0.12 | -25.377
-13.5 | -0.699 | 0.02405 | -0.122 | -29.067
-13 | -0.68 | 0.02095 | -0.124 | -32.47
-12.5 | -0.655 | 0.01858 | -0.126 | -35.247
-12 | -0.623 | 0.01684 | -0.128 | -37.013
-11.5 | -0.587 | 0.01515 | -0.129 | -38.757
-11 | -0.546 | 0.01366 | -0.131 | -39.977
-10.5 | -0.501 | 0.01256 | -0.132 | -39.873
-10 | -0.452 | 0.01187 | -0.134 | -38.091
-9.5 | -0.402 | 0.01009 | -0.136 | -39.817
-9 | -0.346 | 0.00951 | -0.137 | -36.373
-8.5 | -0.289 | 0.00904 | -0.138 | -31.936
-8 | -0.23 | 0.00863 | -0.139 | -26.664
-7.5 | -0.17 | 0.0082 | -0.141 | -20.764
-7 | -0.109 | 0.00788 | -0.142 | -13.88
-6.5 | -0.048 | 0.00758 | -0.143 | -6.278
-6 | 0.015 | 0.00732 | -0.144 | 2.051
-5.5 | 0.079 | 0.00686 | -0.146 | 11.453
-5 | 0.143 | 0.00696 | -0.148 | 20.552
-4.5 | 0.207 | 0.00656 | -0.148 | 31.598
-4 | 0.272 | 0.00645 | -0.149 | 42.116
-3.5 | 0.337 | 0.00627 | -0.15 | 53.669
-3 | 0.401 | 0.00606 | -0.151 | 66.175
-2.5 | 0.465 | 0.00605 | -0.151 | 76.894
-2 | 0.529 | 0.00599 | -0.152 | 88.35
-1.5 | 0.593 | 0.00597 | -0.153 | 99.386
-1 | 0.657 | 0.00601 | -0.153 | 109.417
-0.5 | 0.721 | 0.00611 | -0.154 | 118.121
0 | 0.786 | 0.00621 | -0.155 | 126.44
0.5 | 0.85 | 0.00637 | -0.155 | 133.319
1 | 0.913 | 0.00653 | -0.156 | 139.939
1.5 | 0.977 | 0.00675 | -0.156 | 144.847
2 | 1.041 | 0.00697 | -0.157 | 149.34
2.5 | 1.096 | 0.0075 | -0.157 | 146.185
3 | 1.158 | 0.00787 | -0.158 | 147.226
3.5 | 1.22 | 0.00828 | -0.159 | 147.481
4 | 1.282 | 0.00878 | -0.159 | 146.076
4.5 | 1.343 | 0.00935 | -0.16 | 143.591
5 | 1.402 | 0.00957 | -0.16 | 146.463
5.5 | 1.459 | 0.01027 | -0.16 | 142.109
6 | 1.515 | 0.01099 | -0.161 | 137.93
6.5 | 1.569 | 0.01104 | -0.161 | 142.151
7 | 1.62 | 0.01157 | -0.161 | 140.032
7.5 | 1.665 | 0.01417 | -0.161 | 117.482
8 | 1.707 | 0.01484 | -0.161 | 115.038
8.5 | 1.745 | 0.01557 | -0.161 | 112.057
9 | 1.78 | 0.0164 | -0.161 | 108.529
9.5 | 1.81 | 0.01727 | -0.161 | 104.774
10 | 1.835 | 0.01824 | -0.161 | 100.623
10.5 | 1.855 | 0.01918 | -0.161 | 96.73
11 | 1.867 | 0.02032 | -0.161 | 91.876
11.5 | 1.871 | 0.02158 | -0.16 | 86.706
12 | 1.868 | 0.02296 | -0.16 | 81.339
12.5 | 1.858 | 0.02435 | -0.16 | 76.286
13 | 1.839 | 0.02604 | -0.16 | 70.64
13.5 | 1.814 | 0.02787 | -0.159 | 65.081
14 | 1.776 | 0.02998 | -0.159 | 59.243
14.5 | 1.728 | 0.03197 | -0.159 | 54.049
15 | 1.669 | 0.03483 | -0.158 | 47.915
15.5 | 1.603 | 0.03757 | -0.157 | 42.67
16 | 1.53 | 0.04088 | -0.157 | 37.412
16.5 | 1.449 | 0.0442 | -0.156 | 32.791

## 60. Re 12M Mach 0.50 (1)
BIGFOIL.COM POLAR EXPORT
NACA63-718
NACA63-718 |  |  |  | Cl Max: | 1.783 | at alpha= | 8 | deg
JavaFoil+Calcfoil stall+Eppler ext transition |  |  |  | L/D Max: | 148.989 | at alpha= | 2 | deg
Re: | 12000000 |  |  | Cd Min: | 0.00638 | at alpha= | -1.5 | deg
Mach: | 0.5 |  |  | Cl=0 at alpha= | -6.1177 | deg
|  |  |  | @ Cl=0.1, Cd= | 0.00818
|  |  |  | @ Cl=0.4, Cd= | 0.0067567
|  |  |  | @ Cl=0.6, Cd= | 0.0064244
alpha (deg) | Cl | Cd | Cm | Cl/Cd
-20 | -0.8 | 0.15826 | -0.084 | -5.055
-19.5 | -0.77 | 0.15203 | -0.083 | -5.067
-19 | -0.74 | 0.14654 | -0.082 | -5.053
-18.5 | -0.716 | 0.13541 | -0.087 | -5.288
-18 | -0.688 | 0.12733 | -0.088 | -5.403
-17.5 | -0.659 | 0.12022 | -0.088 | -5.48
-17 | -0.626 | 0.11858 | -0.083 | -5.28
-16.5 | -0.599 | 0.10983 | -0.086 | -5.455
-16 | -0.57 | 0.11341 | -0.086 | -5.027
-15.5 | -0.541 | 0.10564 | -0.086 | -5.123
-15 | -0.513 | 0.09892 | -0.088 | -5.19
-14.5 | -0.502 | 0.07103 | -0.109 | -7.064
-14 | -0.499 | 0.04055 | -0.128 | -12.307
-13.5 | -0.423 | 0.09418 | -0.08 | -4.497
-13 | -0.397 | 0.08362 | -0.087 | -4.746
-12.5 | -0.396 | 0.0447 | -0.124 | -8.851
-12 | -0.381 | 0.0273 | -0.136 | -13.953
-11.5 | -0.308 | 0.0839 | -0.075 | -3.669
-11 | -0.283 | 0.06665 | -0.093 | -4.244
-10.5 | -0.435 | 0.02618 | -0.137 | -16.62
-10 | -0.443 | 0.0186 | -0.144 | -23.831
-9.5 | -0.411 | 0.01569 | -0.147 | -26.205
-9 | -0.363 | 0.01412 | -0.149 | -25.667
-8.5 | -0.308 | 0.01158 | -0.151 | -26.648
-8 | -0.248 | 0.0108 | -0.153 | -22.983
-7.5 | -0.185 | 0.01014 | -0.154 | -18.213
-7 | -0.119 | 0.00956 | -0.156 | -12.455
-6.5 | -0.052 | 0.00905 | -0.157 | -5.743
-6 | 0.016 | 0.00863 | -0.159 | 1.902
-5.5 | 0.086 | 0.00824 | -0.16 | 10.408
-5 | 0.156 | 0.00794 | -0.161 | 19.648
-4.5 | 0.227 | 0.00735 | -0.163 | 30.939
-4 | 0.299 | 0.00713 | -0.165 | 41.992
-3.5 | 0.376 | 0.0069 | -0.168 | 54.556
-3 | 0.448 | 0.00647 | -0.168 | 69.269
-2.5 | 0.52 | 0.00644 | -0.169 | 80.725
-2 | 0.592 | 0.00643 | -0.17 | 92.062
-1.5 | 0.663 | 0.00638 | -0.171 | 103.953
-1 | 0.735 | 0.00645 | -0.171 | 113.916
-0.5 | 0.806 | 0.00657 | -0.172 | 122.77
0 | 0.878 | 0.00676 | -0.173 | 129.953
0.5 | 0.95 | 0.00697 | -0.173 | 136.293
1 | 1.021 | 0.00714 | -0.174 | 142.963
1.5 | 1.092 | 0.00746 | -0.175 | 146.428
2 | 1.164 | 0.00781 | -0.175 | 148.989
2.5 | 1.221 | 0.00855 | -0.176 | 142.807
3 | 1.29 | 0.00914 | -0.177 | 141.234
3.5 | 1.358 | 0.00931 | -0.177 | 145.897
4 | 1.425 | 0.00995 | -0.178 | 143.286
4.5 | 1.49 | 0.01049 | -0.178 | 142.026
5 | 1.552 | 0.01249 | -0.178 | 124.243
5.5 | 1.606 | 0.01369 | -0.178 | 117.283
6 | 1.655 | 0.0147 | -0.178 | 112.608
6.5 | 1.7 | 0.01572 | -0.178 | 108.106
7 | 1.734 | 0.01819 | -0.177 | 95.332
7.5 | 1.765 | 0.01961 | -0.177 | 90.014
8 | 1.783 | 0.02118 | -0.177 | 84.153
8.5 | 1.777 | 0.02293 | -0.176 | 77.497
9 | 1.737 | 0.02493 | -0.176 | 69.683
9.5 | 1.627 | 0.02788 | -0.175 | 58.375
10 | 1.066 | 0.03302 | -0.174 | 32.291
10.5 | 1.096 | 0.0342 | -0.174 | 32.052
11 | 1.119 | 0.03921 | -0.173 | 28.546
11.5 | 1.151 | 0.03904 | -0.173 | 29.488
12 | 1.174 | 0.04425 | -0.172 | 26.535
12.5 | 1.204 | 0.04507 | -0.172 | 26.71
13 | 1.228 | 0.04948 | -0.171 | 24.823

## 61. Re 14M Mach 0.00 (1)
BIGFOIL.COM POLAR EXPORT
NACA63-718
NACA63-718 |  |  |  | Cl Max: | 1.918 | at alpha= | 13 | deg
JavaFoil+Calcfoil stall+Eppler ext transition |  |  |  | L/D Max: | 147.184 | at alpha= | 3.5 | deg
Re: | 14000000 |  |  | Cd Min: | 0.00592 | at alpha= | -1.5 | deg
Mach: | 0 |  |  | Cl=0 at alpha= | -6.121 | deg
|  |  |  | @ Cl=0.1, Cd= | 0.0067092
|  |  |  | @ Cl=0.4, Cd= | 0.0059965
|  |  |  | @ Cl=0.6, Cd= | 0.00592
alpha (deg) | Cl | Cd | Cm | Cl/Cd
-20 | -0.763 | 0.11941 | -0.084 | -6.387
-19.5 | -0.775 | 0.10841 | -0.087 | -7.151
-19 | -0.788 | 0.09626 | -0.091 | -8.182
-18.5 | -0.805 | 0.0784 | -0.096 | -10.268
-18 | -0.817 | 0.06535 | -0.101 | -12.507
-17.5 | -0.825 | 0.05535 | -0.104 | -14.903
-17 | -0.832 | 0.04445 | -0.108 | -18.724
-16.5 | -0.83 | 0.03907 | -0.11 | -21.243
-16 | -0.825 | 0.03402 | -0.112 | -24.236
-15.5 | -0.814 | 0.03012 | -0.114 | -27.03
-15 | -0.799 | 0.02724 | -0.115 | -29.327
-14.5 | -0.783 | 0.02293 | -0.118 | -34.153
-14 | -0.76 | 0.02051 | -0.119 | -37.074
-13.5 | -0.734 | 0.01844 | -0.121 | -39.789
-13 | -0.703 | 0.0167 | -0.122 | -42.078
-12.5 | -0.668 | 0.01519 | -0.124 | -43.956
-12 | -0.629 | 0.01402 | -0.125 | -44.876
-11.5 | -0.588 | 0.01286 | -0.127 | -45.706
-11 | -0.543 | 0.01181 | -0.128 | -45.974
-10.5 | -0.495 | 0.01098 | -0.129 | -45.129
-10 | -0.445 | 0.01054 | -0.131 | -42.254
-9.5 | -0.394 | 0.00907 | -0.132 | -43.48
-9 | -0.339 | 0.00866 | -0.134 | -39.183
-8.5 | -0.283 | 0.00827 | -0.135 | -34.196
-8 | -0.225 | 0.0079 | -0.136 | -28.499
-7.5 | -0.166 | 0.00761 | -0.137 | -21.878
-7 | -0.107 | 0.00734 | -0.138 | -14.559
-6.5 | -0.047 | 0.00705 | -0.14 | -6.609
-6 | 0.015 | 0.00691 | -0.142 | 2.133
-5.5 | 0.077 | 0.00675 | -0.142 | 11.344
-5 | 0.139 | 0.00664 | -0.143 | 20.884
-4.5 | 0.201 | 0.0064 | -0.144 | 31.358
-4 | 0.263 | 0.0063 | -0.144 | 41.772
-3.5 | 0.326 | 0.0062 | -0.145 | 52.622
-3 | 0.388 | 0.00601 | -0.146 | 64.582
-2.5 | 0.45 | 0.00594 | -0.146 | 75.819
-2 | 0.512 | 0.00595 | -0.147 | 86.148
-1.5 | 0.574 | 0.00592 | -0.148 | 97.039
-1 | 0.636 | 0.00592 | -0.148 | 107.596
-0.5 | 0.698 | 0.00599 | -0.149 | 116.506
0 | 0.761 | 0.00611 | -0.15 | 124.566
0.5 | 0.823 | 0.00619 | -0.15 | 132.809
1 | 0.884 | 0.0064 | -0.151 | 138.115
1.5 | 0.946 | 0.00661 | -0.151 | 143.217
2 | 1.008 | 0.00704 | -0.152 | 143.081
2.5 | 1.062 | 0.00733 | -0.152 | 144.789
3 | 1.123 | 0.00767 | -0.153 | 146.381
3.5 | 1.183 | 0.00804 | -0.154 | 147.184
4 | 1.243 | 0.00847 | -0.154 | 146.733
4.5 | 1.302 | 0.00902 | -0.155 | 144.386
5 | 1.361 | 0.00966 | -0.155 | 140.781
5.5 | 1.416 | 0.00972 | -0.155 | 145.654
6 | 1.471 | 0.0102 | -0.156 | 144.238
6.5 | 1.525 | 0.01065 | -0.156 | 143.135
7 | 1.577 | 0.01116 | -0.157 | 141.283
7.5 | 1.626 | 0.01178 | -0.157 | 138.044
8 | 1.673 | 0.01346 | -0.157 | 124.231
8.5 | 1.715 | 0.01403 | -0.157 | 122.213
9 | 1.754 | 0.01468 | -0.157 | 119.441
9.5 | 1.789 | 0.01528 | -0.157 | 117.057
10 | 1.821 | 0.01601 | -0.157 | 113.767
10.5 | 1.849 | 0.01678 | -0.157 | 110.241
11 | 1.872 | 0.01764 | -0.157 | 106.141
11.5 | 1.89 | 0.01851 | -0.157 | 102.126
12 | 1.904 | 0.01952 | -0.156 | 97.532
12.5 | 1.913 | 0.02065 | -0.156 | 92.621
13 | 1.918 | 0.0218 | -0.156 | 87.988
13.5 | 1.918 | 0.0231 | -0.156 | 83.019
14 | 1.912 | 0.02436 | -0.156 | 78.471
14.5 | 1.899 | 0.02584 | -0.155 | 73.476
15 | 1.881 | 0.02743 | -0.155 | 68.56
15.5 | 1.859 | 0.02919 | -0.155 | 63.664
16 | 1.832 | 0.03122 | -0.154 | 58.682
16.5 | 1.802 | 0.03293 | -0.154 | 54.726
17 | 1.769 | 0.03523 | -0.154 | 50.2
17.5 | 1.731 | 0.03791 | -0.153 | 45.665
18 | 1.691 | 0.04069 | -0.153 | 41.565

## 62. Re 14M Mach 0.10 (1)
BIGFOIL.COM POLAR EXPORT
NACA63-718
NACA63-718 |  |  |  | Cl Max: | 1.91 | at alpha= | 13 | deg
JavaFoil+Calcfoil stall+Eppler ext transition |  |  |  | L/D Max: | 147.127 | at alpha= | 4 | deg
Re: | 14000000 |  |  | Cd Min: | 0.00591 | at alpha= | -1 | deg
Mach: | 0.1 |  |  | Cl=0 at alpha= | -6.121 | deg
|  |  |  | @ Cl=0.1, Cd= | 0.0067592
|  |  |  | @ Cl=0.4, Cd= | 0.0059716
|  |  |  | @ Cl=0.6, Cd= | 0.0059417
alpha (deg) | Cl | Cd | Cm | Cl/Cd
-20 | -0.723 | 0.12696 | -0.081 | -5.695
-19.5 | -0.738 | 0.11684 | -0.084 | -6.312
-19 | -0.756 | 0.09971 | -0.09 | -7.586
-18.5 | -0.768 | 0.09026 | -0.093 | -8.51
-18 | -0.788 | 0.07181 | -0.099 | -10.972
-17.5 | -0.798 | 0.06152 | -0.102 | -12.971
-17 | -0.81 | 0.04836 | -0.107 | -16.756
-16.5 | -0.812 | 0.04191 | -0.109 | -19.373
-16 | -0.81 | 0.03615 | -0.112 | -22.4
-15.5 | -0.803 | 0.03135 | -0.114 | -25.62
-15 | -0.791 | 0.02774 | -0.116 | -28.515
-14.5 | -0.776 | 0.02386 | -0.118 | -32.545
-14 | -0.756 | 0.02123 | -0.12 | -35.596
-13.5 | -0.73 | 0.01899 | -0.121 | -38.463
-13 | -0.701 | 0.01712 | -0.123 | -40.933
-12.5 | -0.667 | 0.01559 | -0.124 | -42.778
-12 | -0.629 | 0.01431 | -0.126 | -43.957
-11.5 | -0.588 | 0.0131 | -0.127 | -44.912
-11 | -0.544 | 0.01198 | -0.128 | -45.408
-10.5 | -0.497 | 0.01113 | -0.13 | -44.609
-10 | -0.447 | 0.0107 | -0.131 | -41.721
-9.5 | -0.396 | 0.00917 | -0.133 | -43.135
-9 | -0.34 | 0.00872 | -0.134 | -39.048
-8.5 | -0.284 | 0.00834 | -0.135 | -34
-8 | -0.226 | 0.00797 | -0.137 | -28.368
-7.5 | -0.167 | 0.00767 | -0.138 | -21.803
-7 | -0.107 | 0.0074 | -0.139 | -14.512
-6.5 | -0.047 | 0.00691 | -0.14 | -6.766
-6 | 0.015 | 0.0069 | -0.142 | 2.145
-5.5 | 0.077 | 0.0068 | -0.143 | 11.31
-5 | 0.139 | 0.00669 | -0.144 | 20.811
-4.5 | 0.202 | 0.00638 | -0.144 | 31.618
-4 | 0.264 | 0.00628 | -0.145 | 42.118
-3.5 | 0.328 | 0.00617 | -0.146 | 53.097
-3 | 0.39 | 0.00597 | -0.147 | 65.291
-2.5 | 0.453 | 0.00598 | -0.147 | 75.667
-2 | 0.515 | 0.00596 | -0.148 | 86.449
-1.5 | 0.577 | 0.00596 | -0.149 | 96.797
-1 | 0.64 | 0.00591 | -0.149 | 108.196
-0.5 | 0.702 | 0.00599 | -0.15 | 117.107
0 | 0.765 | 0.00611 | -0.15 | 125.128
0.5 | 0.827 | 0.00623 | -0.151 | 132.652
1 | 0.889 | 0.00641 | -0.152 | 138.63
1.5 | 0.951 | 0.00662 | -0.152 | 143.682
2 | 1.013 | 0.00706 | -0.153 | 143.482
2.5 | 1.067 | 0.00736 | -0.153 | 145.074
3 | 1.128 | 0.0077 | -0.154 | 146.569
3.5 | 1.189 | 0.0081 | -0.154 | 146.777
4 | 1.249 | 0.00849 | -0.155 | 147.127
4.5 | 1.308 | 0.00907 | -0.155 | 144.243
5 | 1.367 | 0.00975 | -0.156 | 140.259
5.5 | 1.423 | 0.00978 | -0.156 | 145.519
6 | 1.478 | 0.01033 | -0.157 | 143.05
6.5 | 1.531 | 0.01074 | -0.157 | 142.531
7 | 1.583 | 0.01131 | -0.157 | 140.018
7.5 | 1.633 | 0.01192 | -0.158 | 136.986
8 | 1.679 | 0.0136 | -0.158 | 123.445
8.5 | 1.721 | 0.0142 | -0.158 | 121.132
9 | 1.758 | 0.01485 | -0.158 | 118.386
9.5 | 1.793 | 0.01553 | -0.158 | 115.47
10 | 1.824 | 0.01627 | -0.158 | 112.104
10.5 | 1.852 | 0.01705 | -0.158 | 108.608
11 | 1.873 | 0.01792 | -0.157 | 104.499
11.5 | 1.889 | 0.01882 | -0.157 | 100.397
12 | 1.901 | 0.01989 | -0.157 | 95.574
12.5 | 1.908 | 0.02104 | -0.157 | 90.68
13 | 1.91 | 0.02236 | -0.157 | 85.409
13.5 | 1.907 | 0.02364 | -0.156 | 80.695
14 | 1.898 | 0.02507 | -0.156 | 75.683
14.5 | 1.881 | 0.02649 | -0.156 | 71.008
15 | 1.859 | 0.02815 | -0.156 | 66.025
15.5 | 1.832 | 0.02999 | -0.155 | 61.087
16 | 1.8 | 0.03213 | -0.155 | 56.035
16.5 | 1.765 | 0.03422 | -0.154 | 51.59
17 | 1.726 | 0.03686 | -0.154 | 46.815
17.5 | 1.684 | 0.03931 | -0.153 | 42.836
18 | 1.638 | 0.04231 | -0.153 | 38.723

## 63. Re 14M Mach 0.25 (1)
BIGFOIL.COM POLAR EXPORT
NACA63-718
NACA63-718 |  |  |  | Cl Max: | 1.874 | at alpha= | 11.5 | deg
JavaFoil+Calcfoil stall+Eppler ext transition |  |  |  | L/D Max: | 148.823 | at alpha= | 4.5 | deg
Re: | 14000000 |  |  | Cd Min: | 0.006 | at alpha= | -1 | deg
Mach: | 0.25 |  |  | Cl=0 at alpha= | -6.119 | deg
|  |  |  | @ Cl=0.1, Cd= | 0.0068875
|  |  |  | @ Cl=0.4, Cd= | 0.0061227
|  |  |  | @ Cl=0.6, Cd= | 0.0060356
alpha (deg) | Cl | Cd | Cm | Cl/Cd
-19.5 | -0.44 | 0.14638 | -0.074 | -3.005
-19 | -0.482 | 0.13917 | -0.075 | -3.462
-18.5 | -0.521 | 0.13022 | -0.077 | -3.999
-18 | -0.557 | 0.11854 | -0.081 | -4.701
-17.5 | -0.589 | 0.10994 | -0.084 | -5.353
-17 | -0.617 | 0.09872 | -0.088 | -6.252
-16.5 | -0.642 | 0.08757 | -0.093 | -7.33
-16 | -0.679 | 0.06097 | -0.105 | -11.138
-15.5 | -0.7 | 0.04838 | -0.11 | -14.46
-15 | -0.709 | 0.04107 | -0.113 | -17.26
-14.5 | -0.714 | 0.03335 | -0.117 | -21.408
-14 | -0.713 | 0.02668 | -0.12 | -26.713
-13.5 | -0.701 | 0.02297 | -0.123 | -30.515
-13 | -0.681 | 0.02039 | -0.124 | -33.407
-12.5 | -0.656 | 0.01795 | -0.126 | -36.554
-12 | -0.624 | 0.01639 | -0.128 | -38.092
-11.5 | -0.588 | 0.01466 | -0.13 | -40.116
-11 | -0.547 | 0.01322 | -0.131 | -41.387
-10.5 | -0.502 | 0.01216 | -0.132 | -41.265
-10 | -0.453 | 0.01115 | -0.134 | -40.627
-9.5 | -0.402 | 0.00981 | -0.136 | -40.987
-9 | -0.347 | 0.00924 | -0.137 | -37.51
-8.5 | -0.289 | 0.00883 | -0.138 | -32.74
-8 | -0.23 | 0.00841 | -0.14 | -27.393
-7.5 | -0.171 | 0.008 | -0.141 | -21.326
-7 | -0.11 | 0.00769 | -0.142 | -14.245
-6.5 | -0.048 | 0.00743 | -0.143 | -6.412
-6 | 0.015 | 0.0067 | -0.145 | 2.247
-5.5 | 0.079 | 0.00694 | -0.147 | 11.388
-5 | 0.143 | 0.00678 | -0.148 | 21.108
-4.5 | 0.207 | 0.00649 | -0.148 | 31.92
-4 | 0.272 | 0.00639 | -0.149 | 42.509
-3.5 | 0.337 | 0.00629 | -0.15 | 53.563
-3 | 0.401 | 0.00612 | -0.151 | 65.527
-2.5 | 0.465 | 0.00606 | -0.151 | 76.714
-2 | 0.529 | 0.00602 | -0.152 | 87.967
-1.5 | 0.593 | 0.00604 | -0.153 | 98.233
-1 | 0.657 | 0.006 | -0.153 | 109.627
-0.5 | 0.721 | 0.00608 | -0.154 | 118.631
0 | 0.786 | 0.00623 | -0.155 | 126.061
0.5 | 0.85 | 0.00633 | -0.155 | 134.163
1 | 0.913 | 0.00656 | -0.156 | 139.24
1.5 | 0.977 | 0.00678 | -0.156 | 144.093
2 | 1.041 | 0.00725 | -0.157 | 143.622
2.5 | 1.096 | 0.00757 | -0.157 | 144.81
3 | 1.158 | 0.00794 | -0.158 | 145.937
3.5 | 1.22 | 0.00834 | -0.159 | 146.26
4 | 1.282 | 0.00883 | -0.159 | 145.174
4.5 | 1.343 | 0.00902 | -0.16 | 148.823
5 | 1.402 | 0.00963 | -0.16 | 145.546
5.5 | 1.46 | 0.01027 | -0.16 | 142.08
6 | 1.515 | 0.01083 | -0.161 | 139.967
6.5 | 1.569 | 0.01135 | -0.161 | 138.311
7 | 1.62 | 0.01137 | -0.162 | 142.514
7.5 | 1.667 | 0.01384 | -0.162 | 120.451
8 | 1.71 | 0.01451 | -0.162 | 117.805
8.5 | 1.748 | 0.01521 | -0.161 | 114.949
9 | 1.782 | 0.01602 | -0.161 | 111.256
9.5 | 1.812 | 0.01681 | -0.161 | 107.804
10 | 1.838 | 0.01773 | -0.161 | 103.648
10.5 | 1.858 | 0.01869 | -0.161 | 99.441
11 | 1.869 | 0.01977 | -0.161 | 94.579
11.5 | 1.874 | 0.02099 | -0.161 | 89.241
12 | 1.871 | 0.02233 | -0.16 | 83.773
12.5 | 1.86 | 0.02371 | -0.16 | 78.459
13 | 1.842 | 0.02522 | -0.16 | 73.045
13.5 | 1.816 | 0.02697 | -0.16 | 67.345
14 | 1.779 | 0.02903 | -0.159 | 61.274
14.5 | 1.73 | 0.03115 | -0.159 | 55.533
15 | 1.671 | 0.03397 | -0.158 | 49.192
15.5 | 1.605 | 0.03674 | -0.158 | 43.698
16 | 1.532 | 0.03955 | -0.157 | 38.745
16.5 | 1.451 | 0.04321 | -0.156 | 33.576

## 64. Re 14M Mach 0.50 (1)
BIGFOIL.COM POLAR EXPORT
NACA63-718
NACA63-718 |  |  |  | Cl Max: | 1.785 | at alpha= | 8 | deg
JavaFoil+Calcfoil stall+Eppler ext transition |  |  |  | L/D Max: | 145.794 | at alpha= | 1.5 | deg
Re: | 14000000 |  |  | Cd Min: | 0.00642 | at alpha= | -1 | deg
Mach: | 0.5 |  |  | Cl=0 at alpha= | -6.1177 | deg
|  |  |  | @ Cl=0.1, Cd= | 0.007988
|  |  |  | @ Cl=0.4, Cd= | 0.0068133
|  |  |  | @ Cl=0.6, Cd= | 0.0064522
alpha (deg) | Cl | Cd | Cm | Cl/Cd
-20 | -0.799 | 0.1656 | -0.082 | -4.822
-19.5 | -0.77 | 0.16085 | -0.082 | -4.785
-19 | -0.74 | 0.15654 | -0.081 | -4.727
-18.5 | -0.714 | 0.14131 | -0.084 | -5.051
-18 | -0.685 | 0.13472 | -0.085 | -5.086
-17.5 | -0.661 | 0.11655 | -0.091 | -5.673
-17 | -0.628 | 0.11602 | -0.086 | -5.414
-16.5 | -0.602 | 0.10548 | -0.09 | -5.71
-16 | -0.571 | 0.11091 | -0.087 | -5.146
-15.5 | -0.542 | 0.10351 | -0.088 | -5.24
-15 | -0.515 | 0.09558 | -0.091 | -5.392
-14.5 | -0.517 | 0.05526 | -0.12 | -9.352
-14 | -0.503 | 0.03714 | -0.13 | -13.541
-13.5 | -0.424 | 0.09259 | -0.081 | -4.577
-13 | -0.398 | 0.08144 | -0.09 | -4.888
-12.5 | -0.403 | 0.0376 | -0.129 | -10.707
-12 | -0.382 | 0.02623 | -0.137 | -14.557
-11.5 | -0.308 | 0.08155 | -0.075 | -3.775
-11 | -0.285 | 0.06272 | -0.1 | -4.546
-10.5 | -0.437 | 0.02464 | -0.138 | -17.747
-10 | -0.444 | 0.01802 | -0.144 | -24.653
-9.5 | -0.412 | 0.01522 | -0.147 | -27.073
-9 | -0.363 | 0.01372 | -0.149 | -26.463
-8.5 | -0.309 | 0.01133 | -0.152 | -27.247
-8 | -0.248 | 0.01052 | -0.153 | -23.624
-7.5 | -0.185 | 0.00986 | -0.155 | -18.765
-7 | -0.119 | 0.0093 | -0.156 | -12.828
-6.5 | -0.052 | 0.00884 | -0.157 | -5.887
-6 | 0.016 | 0.00844 | -0.159 | 1.948
-5.5 | 0.086 | 0.00804 | -0.16 | 10.691
-5 | 0.156 | 0.00778 | -0.162 | 20.087
-4.5 | 0.228 | 0.00725 | -0.163 | 31.426
-4 | 0.3 | 0.00706 | -0.165 | 42.461
-3.5 | 0.376 | 0.00691 | -0.168 | 54.418
-3 | 0.448 | 0.00662 | -0.168 | 67.712
-2.5 | 0.52 | 0.00646 | -0.169 | 80.546
-2 | 0.592 | 0.00645 | -0.17 | 91.783
-1.5 | 0.663 | 0.00647 | -0.171 | 102.555
-1 | 0.735 | 0.00642 | -0.171 | 114.388
-0.5 | 0.806 | 0.00655 | -0.172 | 123.111
0 | 0.878 | 0.00673 | -0.173 | 130.45
0.5 | 0.95 | 0.00691 | -0.173 | 137.441
1 | 1.021 | 0.00722 | -0.174 | 141.418
1.5 | 1.092 | 0.00749 | -0.175 | 145.794
2 | 1.164 | 0.00818 | -0.175 | 142.315
2.5 | 1.221 | 0.00863 | -0.176 | 141.444
3 | 1.29 | 0.00921 | -0.177 | 140.136
3.5 | 1.358 | 0.00936 | -0.177 | 145.031
4 | 1.425 | 0.01013 | -0.178 | 140.629
4.5 | 1.491 | 0.01062 | -0.178 | 140.376
5 | 1.552 | 0.01255 | -0.178 | 123.644
5.5 | 1.607 | 0.01354 | -0.178 | 118.672
6 | 1.657 | 0.01442 | -0.178 | 114.972
6.5 | 1.702 | 0.01546 | -0.178 | 110.073
7 | 1.737 | 0.01777 | -0.177 | 97.773
7.5 | 1.767 | 0.01907 | -0.177 | 92.655
8 | 1.785 | 0.02059 | -0.177 | 86.689
8.5 | 1.779 | 0.02231 | -0.177 | 79.737
9 | 1.74 | 0.02421 | -0.176 | 71.874
9.5 | 1.63 | 0.02713 | -0.176 | 60.073
10 | 1.068 | 0.03204 | -0.175 | 33.341
10.5 | 1.098 | 0.03298 | -0.175 | 33.298
11 | 1.121 | 0.03794 | -0.173 | 29.56
11.5 | 1.153 | 0.03776 | -0.174 | 30.541
12 | 1.176 | 0.04274 | -0.173 | 27.527
12.5 | 1.206 | 0.04341 | -0.173 | 27.786
13 | 1.231 | 0.04778 | -0.172 | 25.76

## 65. Re 16M Mach 0.00 (1)
BIGFOIL.COM POLAR EXPORT
NACA63-718
NACA63-718 |  |  |  | Cl Max: | 1.92 | at alpha= | 13 | deg
JavaFoil+Calcfoil stall+Eppler ext transition |  |  |  | L/D Max: | 146.754 | at alpha= | 5.5 | deg
Re: | 16000000 |  |  | Cd Min: | 0.00593 | at alpha= | -1.5 | deg
Mach: | 0 |  |  | Cl=0 at alpha= | -6.121 | deg
|  |  |  | @ Cl=0.1, Cd= | 0.0066229
|  |  |  | @ Cl=0.4, Cd= | 0.0060245
|  |  |  | @ Cl=0.6, Cd= | 0.005951
alpha (deg) | Cl | Cd | Cm | Cl/Cd
-20 | -0.765 | 0.11561 | -0.085 | -6.619
-19.5 | -0.778 | 0.10415 | -0.088 | -7.474
-19 | -0.792 | 0.09134 | -0.092 | -8.671
-18.5 | -0.813 | 0.0712 | -0.099 | -11.413
-18 | -0.823 | 0.0603 | -0.102 | -13.652
-17.5 | -0.828 | 0.05281 | -0.105 | -15.679
-17 | -0.834 | 0.04291 | -0.108 | -19.443
-16.5 | -0.83 | 0.03887 | -0.11 | -21.357
-16 | -0.826 | 0.03308 | -0.112 | -24.972
-15.5 | -0.816 | 0.029 | -0.114 | -28.143
-15 | -0.8 | 0.02646 | -0.116 | -30.249
-14.5 | -0.784 | 0.02227 | -0.118 | -35.234
-14 | -0.762 | 0.01989 | -0.12 | -38.29
-13.5 | -0.735 | 0.01786 | -0.121 | -41.154
-13 | -0.704 | 0.01617 | -0.123 | -43.524
-12.5 | -0.669 | 0.01475 | -0.124 | -45.346
-12 | -0.63 | 0.01368 | -0.125 | -46.057
-11.5 | -0.588 | 0.01247 | -0.127 | -47.191
-11 | -0.544 | 0.0115 | -0.128 | -47.293
-10.5 | -0.496 | 0.01067 | -0.129 | -46.509
-10 | -0.446 | 0.00991 | -0.131 | -45.032
-9.5 | -0.395 | 0.00888 | -0.133 | -44.486
-9 | -0.34 | 0.00846 | -0.134 | -40.168
-8.5 | -0.283 | 0.00809 | -0.135 | -35.016
-8 | -0.225 | 0.00773 | -0.136 | -29.155
-7.5 | -0.167 | 0.00745 | -0.137 | -22.386
-7 | -0.107 | 0.00673 | -0.139 | -15.919
-6.5 | -0.047 | 0.00686 | -0.141 | -6.827
-6 | 0.015 | 0.00681 | -0.142 | 2.163
-5.5 | 0.077 | 0.00666 | -0.142 | 11.495
-5 | 0.139 | 0.00656 | -0.143 | 21.141
-4.5 | 0.201 | 0.00634 | -0.144 | 31.672
-4 | 0.263 | 0.00623 | -0.144 | 42.218
-3.5 | 0.326 | 0.00614 | -0.145 | 53.121
-3 | 0.388 | 0.00604 | -0.146 | 64.249
-2.5 | 0.45 | 0.00596 | -0.146 | 75.605
-2 | 0.512 | 0.00595 | -0.147 | 86.06
-1.5 | 0.574 | 0.00593 | -0.148 | 96.944
-1 | 0.636 | 0.00598 | -0.148 | 106.494
-0.5 | 0.698 | 0.00602 | -0.149 | 116.064
0 | 0.761 | 0.00608 | -0.15 | 125.22
0.5 | 0.823 | 0.00628 | -0.15 | 131.017
1 | 0.884 | 0.00645 | -0.151 | 137.177
1.5 | 0.946 | 0.00682 | -0.151 | 138.743
2 | 1.008 | 0.00709 | -0.152 | 142.063
2.5 | 1.062 | 0.00739 | -0.152 | 143.745
3 | 1.123 | 0.00773 | -0.153 | 145.234
3.5 | 1.183 | 0.00808 | -0.154 | 146.341
4 | 1.243 | 0.00855 | -0.154 | 145.303
4.5 | 1.302 | 0.0091 | -0.155 | 143.08
5 | 1.361 | 0.00969 | -0.155 | 140.397
5.5 | 1.416 | 0.00965 | -0.155 | 146.754
6 | 1.471 | 0.01009 | -0.156 | 145.747
6.5 | 1.524 | 0.0105 | -0.156 | 145.214
7 | 1.577 | 0.01103 | -0.157 | 142.917
7.5 | 1.627 | 0.01152 | -0.157 | 141.244
8 | 1.674 | 0.012 | -0.157 | 139.462
8.5 | 1.716 | 0.01378 | -0.157 | 124.595
9 | 1.756 | 0.01435 | -0.157 | 122.346
9.5 | 1.791 | 0.01496 | -0.157 | 119.745
10 | 1.823 | 0.01565 | -0.157 | 116.505
10.5 | 1.852 | 0.01641 | -0.157 | 112.871
11 | 1.874 | 0.01721 | -0.157 | 108.941
11.5 | 1.893 | 0.01807 | -0.157 | 104.723
12 | 1.906 | 0.01909 | -0.157 | 99.871
12.5 | 1.915 | 0.02017 | -0.157 | 94.953
13 | 1.92 | 0.02127 | -0.156 | 90.27
13.5 | 1.92 | 0.02246 | -0.156 | 85.506
14 | 1.914 | 0.02369 | -0.156 | 80.818
14.5 | 1.901 | 0.02511 | -0.156 | 75.71
15 | 1.884 | 0.02665 | -0.155 | 70.671
15.5 | 1.861 | 0.02836 | -0.155 | 65.633
16 | 1.834 | 0.03029 | -0.155 | 60.566
16.5 | 1.805 | 0.03223 | -0.154 | 55.99
17 | 1.77 | 0.03461 | -0.154 | 51.146
17.5 | 1.734 | 0.03679 | -0.153 | 47.125
18 | 1.694 | 0.03946 | -0.153 | 42.921

## 66. Re 16M Mach 0.10 (1)
BIGFOIL.COM POLAR EXPORT
NACA63-718
NACA63-718 |  |  |  | Cl Max: | 1.912 | at alpha= | 13 | deg
JavaFoil+Calcfoil stall+Eppler ext transition |  |  |  | L/D Max: | 147.508 | at alpha= | 5 | deg
Re: | 16000000 |  |  | Cd Min: | 0.00593 | at alpha= | -2 | deg
Mach: | 0.1 |  |  | Cl=0 at alpha= | -6.121 | deg
|  |  |  | @ Cl=0.1, Cd= | 0.0066495
|  |  |  | @ Cl=0.4, Cd= | 0.0060678
|  |  |  | @ Cl=0.6, Cd= | 0.00597
alpha (deg) | Cl | Cd | Cm | Cl/Cd
-20 | -0.725 | 0.12395 | -0.082 | -5.847
-19.5 | -0.74 | 0.11327 | -0.086 | -6.533
-19 | -0.76 | 0.0951 | -0.091 | -7.994
-18.5 | -0.776 | 0.0815 | -0.096 | -9.527
-18 | -0.792 | 0.06762 | -0.1 | -11.717
-17.5 | -0.804 | 0.0568 | -0.104 | -14.147
-17 | -0.813 | 0.04633 | -0.108 | -17.545
-16.5 | -0.812 | 0.04197 | -0.109 | -19.336
-16 | -0.81 | 0.0359 | -0.112 | -22.556
-15.5 | -0.804 | 0.03053 | -0.114 | -26.35
-15 | -0.793 | 0.0268 | -0.116 | -29.575
-14.5 | -0.778 | 0.0231 | -0.118 | -33.665
-14 | -0.757 | 0.02057 | -0.12 | -36.791
-13.5 | -0.732 | 0.01839 | -0.122 | -39.772
-13 | -0.702 | 0.01665 | -0.123 | -42.15
-12.5 | -0.668 | 0.01511 | -0.125 | -44.212
-12 | -0.63 | 0.01389 | -0.126 | -45.357
-11.5 | -0.589 | 0.01273 | -0.127 | -46.258
-11 | -0.545 | 0.01166 | -0.129 | -46.711
-10.5 | -0.497 | 0.01082 | -0.13 | -45.976
-10 | -0.447 | 0.01006 | -0.131 | -44.463
-9.5 | -0.396 | 0.00898 | -0.133 | -44.137
-9 | -0.341 | 0.00852 | -0.134 | -40.018
-8.5 | -0.284 | 0.00816 | -0.136 | -34.823
-8 | -0.226 | 0.0078 | -0.137 | -29.031
-7.5 | -0.167 | 0.00751 | -0.138 | -22.3
-7 | -0.108 | 0.00727 | -0.139 | -14.788
-6.5 | -0.047 | 0.00695 | -0.142 | -6.776
-6 | 0.015 | 0.00679 | -0.142 | 2.181
-5.5 | 0.077 | 0.00672 | -0.143 | 11.457
-5 | 0.139 | 0.00653 | -0.144 | 21.33
-4.5 | 0.202 | 0.00632 | -0.144 | 31.942
-4 | 0.264 | 0.00628 | -0.145 | 42.088
-3.5 | 0.328 | 0.00619 | -0.146 | 52.97
-3 | 0.39 | 0.00609 | -0.147 | 64.077
-2.5 | 0.453 | 0.00595 | -0.147 | 76.117
-2 | 0.515 | 0.00593 | -0.148 | 86.848
-1.5 | 0.577 | 0.00597 | -0.149 | 96.717
-1 | 0.64 | 0.00597 | -0.149 | 107.119
-0.5 | 0.702 | 0.00602 | -0.15 | 116.672
0 | 0.765 | 0.00608 | -0.15 | 125.797
0.5 | 0.827 | 0.00629 | -0.151 | 131.538
1 | 0.889 | 0.00649 | -0.152 | 136.979
1.5 | 0.951 | 0.00686 | -0.152 | 138.525
2 | 1.013 | 0.00714 | -0.153 | 141.825
2.5 | 1.067 | 0.00744 | -0.153 | 143.362
3 | 1.128 | 0.00775 | -0.154 | 145.503
3.5 | 1.189 | 0.00812 | -0.154 | 146.351
4 | 1.249 | 0.00863 | -0.155 | 144.658
4.5 | 1.308 | 0.00916 | -0.155 | 142.817
5 | 1.366 | 0.00926 | -0.156 | 147.508
5.5 | 1.423 | 0.00974 | -0.156 | 146.063
6 | 1.478 | 0.01016 | -0.157 | 145.498
6.5 | 1.531 | 0.0106 | -0.157 | 144.516
7 | 1.584 | 0.01114 | -0.157 | 142.161
7.5 | 1.633 | 0.01166 | -0.158 | 140.045
8 | 1.68 | 0.01333 | -0.158 | 125.985
8.5 | 1.722 | 0.0139 | -0.158 | 123.901
9 | 1.761 | 0.01456 | -0.158 | 120.945
9.5 | 1.796 | 0.01517 | -0.158 | 118.361
10 | 1.827 | 0.01589 | -0.158 | 114.995
10.5 | 1.854 | 0.01666 | -0.158 | 111.309
11 | 1.875 | 0.01753 | -0.158 | 106.98
11.5 | 1.892 | 0.01841 | -0.158 | 102.774
12 | 1.904 | 0.01944 | -0.157 | 97.945
12.5 | 1.91 | 0.02059 | -0.157 | 92.791
13 | 1.912 | 0.02175 | -0.157 | 87.943
13.5 | 1.91 | 0.02298 | -0.157 | 83.105
14 | 1.9 | 0.02438 | -0.156 | 77.954
14.5 | 1.883 | 0.02571 | -0.156 | 73.259
15 | 1.861 | 0.02752 | -0.156 | 67.634
15.5 | 1.834 | 0.02942 | -0.155 | 62.333
16 | 1.803 | 0.03133 | -0.155 | 57.549
16.5 | 1.768 | 0.03325 | -0.155 | 53.17
17 | 1.728 | 0.0358 | -0.154 | 48.277
17.5 | 1.686 | 0.03854 | -0.154 | 43.737
18 | 1.641 | 0.04104 | -0.153 | 39.984

## 67. Re 16M Mach 0.25 (1)
BIGFOIL.COM POLAR EXPORT
NACA63-718
NACA63-718 |  |  |  | Cl Max: | 1.876 | at alpha= | 11.5 | deg
JavaFoil+Calcfoil stall+Eppler ext transition |  |  |  | L/D Max: | 145.299 | at alpha= | 3.5 | deg
Re: | 16000000 |  |  | Cd Min: | 0.00603 | at alpha= | -2.5 | deg
Mach: | 0.25 |  |  | Cl=0 at alpha= | -6.119 | deg
|  |  |  | @ Cl=0.1, Cd= | 0.0067941
|  |  |  | @ Cl=0.4, Cd= | 0.0061622
|  |  |  | @ Cl=0.6, Cd= | 0.0060411
alpha (deg) | Cl | Cd | Cm | Cl/Cd
-19.5 | -0.44 | 0.14486 | -0.074 | -3.038
-19 | -0.482 | 0.13829 | -0.075 | -3.486
-18.5 | -0.521 | 0.1294 | -0.078 | -4.028
-18 | -0.558 | 0.11667 | -0.082 | -4.784
-17.5 | -0.59 | 0.10765 | -0.085 | -5.478
-17 | -0.62 | 0.09553 | -0.09 | -6.485
-16.5 | -0.645 | 0.08438 | -0.094 | -7.638
-16 | -0.683 | 0.0571 | -0.107 | -11.969
-15.5 | -0.704 | 0.04526 | -0.112 | -15.545
-15 | -0.711 | 0.03927 | -0.114 | -18.112
-14.5 | -0.716 | 0.03207 | -0.118 | -22.318
-14 | -0.713 | 0.02643 | -0.121 | -26.973
-13.5 | -0.702 | 0.02231 | -0.123 | -31.458
-13 | -0.682 | 0.01976 | -0.125 | -34.528
-12.5 | -0.657 | 0.01744 | -0.127 | -37.687
-12 | -0.625 | 0.01591 | -0.128 | -39.284
-11.5 | -0.589 | 0.0143 | -0.13 | -41.17
-11 | -0.548 | 0.01287 | -0.131 | -42.569
-10.5 | -0.502 | 0.0118 | -0.133 | -42.56
-10 | -0.454 | 0.01086 | -0.134 | -41.778
-9.5 | -0.403 | 0.00957 | -0.136 | -42.073
-9 | -0.347 | 0.00902 | -0.137 | -38.495
-8.5 | -0.29 | 0.0086 | -0.139 | -33.674
-8 | -0.231 | 0.00821 | -0.14 | -28.104
-7.5 | -0.171 | 0.00785 | -0.141 | -21.765
-7 | -0.11 | 0.00756 | -0.142 | -14.522
-6.5 | -0.048 | 0.0073 | -0.144 | -6.538
-6 | 0.015 | 0.00678 | -0.145 | 2.226
-5.5 | 0.079 | 0.00684 | -0.147 | 11.553
-5 | 0.143 | 0.0067 | -0.148 | 21.361
-4.5 | 0.207 | 0.00643 | -0.148 | 32.248
-4 | 0.272 | 0.00632 | -0.149 | 42.984
-3.5 | 0.337 | 0.0063 | -0.15 | 53.472
-3 | 0.401 | 0.00616 | -0.151 | 65.024
-2.5 | 0.465 | 0.00603 | -0.151 | 77.116
-2 | 0.529 | 0.00604 | -0.152 | 87.611
-1.5 | 0.593 | 0.00604 | -0.153 | 98.251
-1 | 0.657 | 0.00605 | -0.153 | 108.576
-0.5 | 0.721 | 0.00611 | -0.154 | 118.093
0 | 0.786 | 0.00619 | -0.155 | 126.995
0.5 | 0.85 | 0.00641 | -0.155 | 132.462
1 | 0.913 | 0.00659 | -0.156 | 138.552
1.5 | 0.977 | 0.007 | -0.156 | 139.578
2 | 1.041 | 0.0073 | -0.157 | 142.509
2.5 | 1.096 | 0.00763 | -0.157 | 143.666
3 | 1.158 | 0.00799 | -0.158 | 144.912
3.5 | 1.22 | 0.0084 | -0.159 | 145.299
4 | 1.282 | 0.00894 | -0.159 | 143.397
4.5 | 1.343 | 0.00958 | -0.16 | 140.209
5 | 1.402 | 0.00968 | -0.16 | 144.811
5.5 | 1.46 | 0.0102 | -0.16 | 143.158
6 | 1.516 | 0.01069 | -0.161 | 141.755
6.5 | 1.569 | 0.01119 | -0.161 | 140.196
7 | 1.62 | 0.01188 | -0.161 | 136.321
7.5 | 1.668 | 0.01356 | -0.162 | 123.001
8 | 1.712 | 0.01422 | -0.162 | 120.415
8.5 | 1.75 | 0.01488 | -0.162 | 117.587
9 | 1.784 | 0.01565 | -0.162 | 114.02
9.5 | 1.815 | 0.01644 | -0.161 | 110.362
10 | 1.841 | 0.01729 | -0.161 | 106.462
10.5 | 1.861 | 0.01824 | -0.161 | 101.988
11 | 1.872 | 0.01932 | -0.161 | 96.872
11.5 | 1.876 | 0.02052 | -0.161 | 91.43
12 | 1.873 | 0.02185 | -0.161 | 85.702
12.5 | 1.863 | 0.02317 | -0.16 | 80.372
13 | 1.844 | 0.02469 | -0.16 | 74.692
13.5 | 1.818 | 0.02636 | -0.16 | 68.994
14 | 1.781 | 0.02839 | -0.159 | 62.718
14.5 | 1.732 | 0.03059 | -0.159 | 56.603
15 | 1.674 | 0.03303 | -0.159 | 50.665
15.5 | 1.608 | 0.03569 | -0.158 | 45.048
16 | 1.534 | 0.03837 | -0.157 | 39.988
16.5 | 1.453 | 0.04191 | -0.157 | 34.674

## 68. Re 16M Mach 0.50 (1)
BIGFOIL.COM POLAR EXPORT
NACA63-718
NACA63-718 |  |  |  | Cl Max: | 1.788 | at alpha= | 8 | deg
JavaFoil+Calcfoil stall+Eppler ext transition |  |  |  | L/D Max: | 143.641 | at alpha= | 3.5 | deg
Re: | 16000000 |  |  | Cd Min: | 0.00644 | at alpha= | -2 | deg
Mach: | 0.5 |  |  | Cl=0 at alpha= | -6.1177 | deg
|  |  |  | @ Cl=0.1, Cd= | 0.007832
|  |  |  | @ Cl=0.4, Cd= | 0.0068233
|  |  |  | @ Cl=0.6, Cd= | 0.0064411
alpha (deg) | Cl | Cd | Cm | Cl/Cd
-20 | -0.798 | 0.17316 | -0.082 | -4.61
-19.5 | -0.769 | 0.17 | -0.082 | -4.525
-19 | -0.74 | 0.16232 | -0.081 | -4.558
-18.5 | -0.713 | 0.14956 | -0.083 | -4.767
-18 | -0.684 | 0.14591 | -0.083 | -4.685
-17.5 | -0.656 | 0.12983 | -0.084 | -5.051
-17 | -0.626 | 0.12445 | -0.082 | -5.027
-16.5 | -0.598 | 0.11603 | -0.084 | -5.154
-16 | -0.572 | 0.10945 | -0.088 | -5.223
-15.5 | -0.544 | 0.10076 | -0.09 | -5.398
-15 | -0.518 | 0.09189 | -0.095 | -5.633
-14.5 | -0.524 | 0.04791 | -0.124 | -10.942
-14 | -0.506 | 0.03474 | -0.131 | -14.553
-13.5 | -0.424 | 0.09251 | -0.081 | -4.582
-13 | -0.399 | 0.07965 | -0.092 | -5.011
-12.5 | -0.406 | 0.03411 | -0.131 | -11.909
-12 | -0.383 | 0.02501 | -0.137 | -15.324
-11.5 | -0.308 | 0.08118 | -0.076 | -3.793
-11 | -0.286 | 0.06104 | -0.102 | -4.685
-10.5 | -0.439 | 0.02367 | -0.139 | -18.525
-10 | -0.445 | 0.01752 | -0.144 | -25.387
-9.5 | -0.412 | 0.01482 | -0.147 | -27.831
-9 | -0.364 | 0.01295 | -0.149 | -28.074
-8.5 | -0.309 | 0.01105 | -0.152 | -27.986
-8 | -0.249 | 0.01029 | -0.153 | -24.159
-7.5 | -0.185 | 0.00963 | -0.155 | -19.247
-7 | -0.119 | 0.00911 | -0.156 | -13.112
-6.5 | -0.052 | 0.00866 | -0.158 | -6.015
-6 | 0.016 | 0.00827 | -0.159 | 1.992
-5.5 | 0.086 | 0.00788 | -0.16 | 10.924
-5 | 0.156 | 0.00764 | -0.162 | 20.471
-4.5 | 0.228 | 0.00743 | -0.163 | 30.626
-4 | 0.3 | 0.00697 | -0.165 | 43.098
-3.5 | 0.376 | 0.0069 | -0.168 | 54.512
-3 | 0.448 | 0.00667 | -0.168 | 67.245
-2.5 | 0.52 | 0.00647 | -0.169 | 80.402
-2 | 0.592 | 0.00644 | -0.17 | 91.824
-1.5 | 0.663 | 0.00645 | -0.171 | 102.898
-1 | 0.735 | 0.0065 | -0.171 | 112.996
-0.5 | 0.806 | 0.00657 | -0.172 | 122.675
0 | 0.878 | 0.00672 | -0.173 | 130.764
0.5 | 0.95 | 0.00696 | -0.173 | 136.529
1 | 1.021 | 0.00723 | -0.174 | 141.193
1.5 | 1.092 | 0.00781 | -0.175 | 139.82
2 | 1.164 | 0.00824 | -0.175 | 141.245
2.5 | 1.221 | 0.00872 | -0.176 | 140.073
3 | 1.29 | 0.00925 | -0.177 | 139.555
3.5 | 1.358 | 0.00945 | -0.177 | 143.641
4 | 1.425 | 0.01025 | -0.178 | 139.037
4.5 | 1.491 | 0.01068 | -0.178 | 139.632
5 | 1.553 | 0.01101 | -0.178 | 141.02
5.5 | 1.609 | 0.01335 | -0.178 | 120.479
6 | 1.659 | 0.01418 | -0.178 | 117.051
6.5 | 1.7 | 0.01626 | -0.178 | 104.546
7 | 1.739 | 0.01741 | -0.178 | 99.892
7.5 | 1.77 | 0.01869 | -0.177 | 94.702
8 | 1.788 | 0.02017 | -0.177 | 88.636
8.5 | 1.782 | 0.02175 | -0.177 | 81.924
9 | 1.742 | 0.02367 | -0.177 | 73.589
9.5 | 1.632 | 0.02647 | -0.176 | 61.667
10 | 1.07 | 0.03121 | -0.175 | 34.269
10.5 | 1.1 | 0.03212 | -0.175 | 34.232
11 | 1.123 | 0.03685 | -0.174 | 30.479
11.5 | 1.155 | 0.03677 | -0.174 | 31.411
12 | 1.178 | 0.04145 | -0.173 | 28.428
12.5 | 1.208 | 0.04216 | -0.173 | 28.664
13 | 1.233 | 0.0462 | -0.172 | 26.683

## 69. Re 18M Mach 0.00 (1)
BIGFOIL.COM POLAR EXPORT
NACA63-718
NACA63-718 |  |  |  | Cl Max: | 1.922 | at alpha= | 13 | deg
JavaFoil+Calcfoil stall+Eppler ext transition |  |  |  | L/D Max: | 148.252 | at alpha= | 5.5 | deg
Re: | 18000000 |  |  | Cd Min: | 0.00592 | at alpha= | -2 | deg
Mach: | 0 |  |  | Cl=0 at alpha= | -6.121 | deg
|  |  |  | @ Cl=0.1, Cd= | 0.0065814
|  |  |  | @ Cl=0.4, Cd= | 0.0060426
|  |  |  | @ Cl=0.6, Cd= | 0.0059884
alpha (deg) | Cl | Cd | Cm | Cl/Cd
-20 | -0.768 | 0.11211 | -0.086 | -6.848
-19.5 | -0.782 | 0.10018 | -0.09 | -7.802
-19 | -0.795 | 0.08753 | -0.094 | -9.087
-18.5 | -0.816 | 0.06776 | -0.1 | -12.046
-18 | -0.826 | 0.05781 | -0.103 | -14.288
-17.5 | -0.832 | 0.04968 | -0.106 | -16.747
-17 | -0.836 | 0.04146 | -0.109 | -20.169
-16.5 | -0.832 | 0.0377 | -0.11 | -22.065
-16 | -0.827 | 0.03262 | -0.112 | -25.338
-15.5 | -0.818 | 0.02811 | -0.115 | -29.091
-15 | -0.802 | 0.02567 | -0.116 | -31.229
-14.5 | -0.785 | 0.02204 | -0.118 | -35.603
-14 | -0.762 | 0.01959 | -0.12 | -38.918
-13.5 | -0.736 | 0.01742 | -0.121 | -42.222
-13 | -0.705 | 0.01578 | -0.123 | -44.64
-12.5 | -0.67 | 0.01436 | -0.124 | -46.651
-12 | -0.631 | 0.01332 | -0.126 | -47.361
-11.5 | -0.589 | 0.01216 | -0.127 | -48.462
-11 | -0.544 | 0.01121 | -0.128 | -48.573
-10.5 | -0.497 | 0.01039 | -0.13 | -47.794
-10 | -0.447 | 0.00967 | -0.131 | -46.199
-9.5 | -0.395 | 0.00869 | -0.133 | -45.52
-9 | -0.34 | 0.00828 | -0.134 | -41.077
-8.5 | -0.284 | 0.0079 | -0.135 | -35.88
-8 | -0.226 | 0.00758 | -0.136 | -29.776
-7.5 | -0.167 | 0.00732 | -0.138 | -22.806
-7 | -0.107 | 0.00683 | -0.139 | -15.724
-6.5 | -0.047 | 0.00681 | -0.141 | -6.885
-6 | 0.015 | 0.00674 | -0.142 | 2.186
-5.5 | 0.077 | 0.0066 | -0.142 | 11.606
-5 | 0.139 | 0.00655 | -0.143 | 21.168
-4.5 | 0.201 | 0.00625 | -0.144 | 32.11
-4 | 0.263 | 0.00618 | -0.144 | 42.59
-3.5 | 0.326 | 0.00617 | -0.145 | 52.811
-3 | 0.388 | 0.00606 | -0.146 | 64.023
-2.5 | 0.45 | 0.00597 | -0.146 | 75.419
-2 | 0.512 | 0.00592 | -0.147 | 86.483
-1.5 | 0.574 | 0.00598 | -0.148 | 96.07
-1 | 0.636 | 0.006 | -0.148 | 106.026
-0.5 | 0.698 | 0.00603 | -0.149 | 115.856
0 | 0.761 | 0.00617 | -0.15 | 123.389
0.5 | 0.823 | 0.00631 | -0.15 | 130.313
1 | 0.884 | 0.00665 | -0.151 | 133.07
1.5 | 0.946 | 0.00689 | -0.151 | 137.371
2 | 1.008 | 0.00714 | -0.152 | 141.193
2.5 | 1.062 | 0.00744 | -0.152 | 142.817
3 | 1.123 | 0.00772 | -0.153 | 145.381
3.5 | 1.183 | 0.00815 | -0.154 | 145.077
4 | 1.243 | 0.00865 | -0.154 | 143.672
4.5 | 1.302 | 0.00915 | -0.155 | 142.207
5 | 1.361 | 0.00967 | -0.155 | 140.691
5.5 | 1.416 | 0.00955 | -0.155 | 148.252
6 | 1.471 | 0.00995 | -0.156 | 147.88
6.5 | 1.525 | 0.01039 | -0.156 | 146.801
7 | 1.577 | 0.01145 | -0.157 | 137.71
7.5 | 1.627 | 0.01131 | -0.157 | 143.872
8 | 1.674 | 0.01177 | -0.157 | 142.247
8.5 | 1.718 | 0.01353 | -0.157 | 126.995
9 | 1.757 | 0.0141 | -0.157 | 124.628
9.5 | 1.793 | 0.01469 | -0.157 | 122.063
10 | 1.826 | 0.01535 | -0.157 | 118.943
10.5 | 1.854 | 0.01604 | -0.157 | 115.589
11 | 1.877 | 0.01686 | -0.157 | 111.297
11.5 | 1.895 | 0.01772 | -0.157 | 106.929
12 | 1.909 | 0.01863 | -0.157 | 102.429
12.5 | 1.917 | 0.0198 | -0.157 | 96.833
13 | 1.922 | 0.02076 | -0.157 | 92.609
13.5 | 1.922 | 0.02202 | -0.156 | 87.277
14 | 1.916 | 0.02321 | -0.156 | 82.575
14.5 | 1.904 | 0.02446 | -0.156 | 77.831
15 | 1.885 | 0.02609 | -0.156 | 72.247
15.5 | 1.863 | 0.02788 | -0.155 | 66.824
16 | 1.836 | 0.02963 | -0.155 | 61.986
16.5 | 1.807 | 0.03137 | -0.154 | 57.595
17 | 1.772 | 0.03372 | -0.154 | 52.556
17.5 | 1.735 | 0.03617 | -0.154 | 47.974
18 | 1.696 | 0.03848 | -0.153 | 44.087

## 70. Re 18M Mach 0.10 (1)
BIGFOIL.COM POLAR EXPORT
NACA63-718
NACA63-718 |  |  |  | Cl Max: | 1.915 | at alpha= | 13 | deg
JavaFoil+Calcfoil stall+Eppler ext transition |  |  |  | L/D Max: | 147.519 | at alpha= | 5.5 | deg
Re: | 18000000 |  |  | Cd Min: | 0.00597 | at alpha= | -2 | deg
Mach: | 0.1 |  |  | Cl=0 at alpha= | -6.121 | deg
|  |  |  | @ Cl=0.1, Cd= | 0.0066081
|  |  |  | @ Cl=0.4, Cd= | 0.0060957
|  |  |  | @ Cl=0.6, Cd= | 0.0060063
alpha (deg) | Cl | Cd | Cm | Cl/Cd
-20 | -0.727 | 0.12092 | -0.084 | -6.011
-19.5 | -0.743 | 0.10975 | -0.087 | -6.766
-19 | -0.764 | 0.09069 | -0.093 | -8.424
-18.5 | -0.781 | 0.07688 | -0.097 | -10.158
-18 | -0.797 | 0.0629 | -0.102 | -12.677
-17.5 | -0.806 | 0.05446 | -0.105 | -14.804
-17 | -0.815 | 0.04494 | -0.108 | -18.126
-16.5 | -0.814 | 0.04049 | -0.11 | -20.093
-16 | -0.811 | 0.03487 | -0.112 | -23.266
-15.5 | -0.805 | 0.03009 | -0.114 | -26.749
-15 | -0.794 | 0.02596 | -0.117 | -30.592
-14.5 | -0.778 | 0.02288 | -0.118 | -33.999
-14 | -0.757 | 0.02031 | -0.12 | -37.276
-13.5 | -0.732 | 0.01815 | -0.122 | -40.33
-13 | -0.703 | 0.01621 | -0.123 | -43.333
-12.5 | -0.669 | 0.01471 | -0.125 | -45.482
-12 | -0.631 | 0.01348 | -0.126 | -46.805
-11.5 | -0.59 | 0.0124 | -0.127 | -47.541
-11 | -0.545 | 0.01136 | -0.129 | -48.023
-10.5 | -0.498 | 0.01054 | -0.13 | -47.249
-10 | -0.448 | 0.00982 | -0.131 | -45.621
-9.5 | -0.397 | 0.00878 | -0.133 | -45.17
-9 | -0.341 | 0.00832 | -0.135 | -41.052
-8.5 | -0.285 | 0.00799 | -0.136 | -35.629
-8 | -0.227 | 0.00765 | -0.137 | -29.611
-7.5 | -0.168 | 0.00738 | -0.138 | -22.726
-7 | -0.108 | 0.00689 | -0.14 | -15.632
-6.5 | -0.047 | 0.00687 | -0.142 | -6.852
-6 | 0.015 | 0.00671 | -0.142 | 2.205
-5.5 | 0.077 | 0.00666 | -0.143 | 11.564
-5 | 0.139 | 0.00652 | -0.144 | 21.351
-4.5 | 0.202 | 0.00623 | -0.144 | 32.4
-4 | 0.264 | 0.00623 | -0.145 | 42.443
-3.5 | 0.328 | 0.00616 | -0.146 | 53.182
-3 | 0.39 | 0.00611 | -0.147 | 63.875
-2.5 | 0.453 | 0.00602 | -0.147 | 75.233
-2 | 0.515 | 0.00597 | -0.148 | 86.285
-1.5 | 0.577 | 0.00601 | -0.149 | 96.01
-1 | 0.64 | 0.006 | -0.149 | 106.678
-0.5 | 0.702 | 0.00603 | -0.15 | 116.453
0 | 0.765 | 0.00616 | -0.15 | 124.067
0.5 | 0.827 | 0.00635 | -0.151 | 130.28
1 | 0.889 | 0.00666 | -0.152 | 133.529
1.5 | 0.951 | 0.0069 | -0.152 | 137.751
2 | 1.013 | 0.00719 | -0.153 | 140.927
2.5 | 1.067 | 0.00746 | -0.153 | 143.05
3 | 1.128 | 0.00778 | -0.154 | 145.013
3.5 | 1.189 | 0.00819 | -0.154 | 145.09
4 | 1.249 | 0.00869 | -0.155 | 143.625
4.5 | 1.308 | 0.0092 | -0.155 | 142.168
5 | 1.367 | 0.00975 | -0.156 | 140.18
5.5 | 1.423 | 0.00965 | -0.156 | 147.519
6 | 1.478 | 0.01004 | -0.157 | 147.262
6.5 | 1.532 | 0.01046 | -0.157 | 146.448
7 | 1.584 | 0.01157 | -0.157 | 136.888
7.5 | 1.634 | 0.01144 | -0.158 | 142.78
8 | 1.681 | 0.01193 | -0.158 | 140.88
8.5 | 1.723 | 0.01367 | -0.158 | 126.105
9 | 1.762 | 0.01428 | -0.158 | 123.446
9.5 | 1.798 | 0.01488 | -0.158 | 120.816
10 | 1.829 | 0.01558 | -0.158 | 117.404
10.5 | 1.857 | 0.0163 | -0.158 | 113.884
11 | 1.878 | 0.01713 | -0.158 | 109.591
11.5 | 1.894 | 0.01805 | -0.158 | 104.966
12 | 1.906 | 0.01904 | -0.158 | 100.074
12.5 | 1.913 | 0.02009 | -0.157 | 95.208
13 | 1.915 | 0.02129 | -0.157 | 89.946
13.5 | 1.912 | 0.02254 | -0.157 | 84.82
14 | 1.902 | 0.02391 | -0.157 | 79.558
14.5 | 1.886 | 0.02523 | -0.156 | 74.729
15 | 1.863 | 0.02682 | -0.156 | 69.484
15.5 | 1.836 | 0.02868 | -0.156 | 64.02
16 | 1.805 | 0.03054 | -0.155 | 59.112
16.5 | 1.769 | 0.03261 | -0.155 | 54.254
17 | 1.73 | 0.03487 | -0.154 | 49.617
17.5 | 1.688 | 0.03752 | -0.154 | 44.987
18 | 1.642 | 0.04037 | -0.153 | 40.671

## 71. Re 18M Mach 0.25 (1)
BIGFOIL.COM POLAR EXPORT
NACA63-718
NACA63-718 |  |  |  | Cl Max: | 1.878 | at alpha= | 11.5 | deg
JavaFoil+Calcfoil stall+Eppler ext transition |  |  |  | L/D Max: | 145.681 | at alpha= | 5 | deg
Re: | 18000000 |  |  | Cd Min: | 0.00605 | at alpha= | -2 | deg
Mach: | 0.25 |  |  | Cl=0 at alpha= | -6.119 | deg
|  |  |  | @ Cl=0.1, Cd= | 0.0067241
|  |  |  | @ Cl=0.4, Cd= | 0.0061814
|  |  |  | @ Cl=0.6, Cd= | 0.0060855
alpha (deg) | Cl | Cd | Cm | Cl/Cd
-19.5 | -0.44 | 0.14367 | -0.075 | -3.066
-19 | -0.483 | 0.13706 | -0.076 | -3.521
-18.5 | -0.522 | 0.1277 | -0.078 | -4.085
-18 | -0.559 | 0.11472 | -0.083 | -4.874
-17.5 | -0.591 | 0.10549 | -0.086 | -5.602
-17 | -0.622 | 0.09248 | -0.092 | -6.723
-16.5 | -0.648 | 0.08058 | -0.096 | -8.04
-16 | -0.686 | 0.05499 | -0.107 | -12.469
-15.5 | -0.705 | 0.04396 | -0.112 | -16.039
-15 | -0.716 | 0.03595 | -0.116 | -19.922
-14.5 | -0.717 | 0.03112 | -0.118 | -23.046
-14 | -0.714 | 0.02574 | -0.121 | -27.743
-13.5 | -0.702 | 0.02209 | -0.123 | -31.787
-13 | -0.683 | 0.01928 | -0.125 | -35.438
-12.5 | -0.658 | 0.01698 | -0.127 | -38.747
-12 | -0.626 | 0.01538 | -0.128 | -40.715
-11.5 | -0.59 | 0.01386 | -0.13 | -42.543
-11 | -0.549 | 0.01255 | -0.131 | -43.71
-10.5 | -0.503 | 0.01153 | -0.133 | -43.636
-10 | -0.454 | 0.01059 | -0.134 | -42.882
-9.5 | -0.403 | 0.00936 | -0.136 | -43.107
-9 | -0.348 | 0.00882 | -0.138 | -39.388
-8.5 | -0.29 | 0.00843 | -0.139 | -34.376
-8 | -0.231 | 0.00805 | -0.14 | -28.7
-7.5 | -0.171 | 0.00768 | -0.141 | -22.288
-7 | -0.11 | 0.00741 | -0.143 | -14.826
-6.5 | -0.048 | 0.00716 | -0.144 | -6.683
-6 | 0.015 | 0.00693 | -0.146 | 2.193
-5.5 | 0.079 | 0.00677 | -0.147 | 11.672
-5 | 0.143 | 0.00663 | -0.148 | 21.571
-4.5 | 0.207 | 0.00634 | -0.148 | 32.704
-4 | 0.272 | 0.00634 | -0.149 | 42.868
-3.5 | 0.337 | 0.00627 | -0.15 | 53.707
-3 | 0.401 | 0.00618 | -0.151 | 64.844
-2.5 | 0.465 | 0.0061 | -0.151 | 76.228
-2 | 0.529 | 0.00605 | -0.152 | 87.486
-1.5 | 0.593 | 0.00608 | -0.153 | 97.543
-1 | 0.657 | 0.00613 | -0.153 | 107.235
-0.5 | 0.721 | 0.00611 | -0.154 | 118.133
0 | 0.786 | 0.00628 | -0.155 | 125.105
0.5 | 0.85 | 0.00644 | -0.155 | 131.961
1 | 0.913 | 0.00681 | -0.156 | 134.142
1.5 | 0.977 | 0.00707 | -0.156 | 138.133
2 | 1.041 | 0.00734 | -0.157 | 141.729
2.5 | 1.096 | 0.00769 | -0.157 | 142.546
3 | 1.158 | 0.00802 | -0.158 | 144.456
3.5 | 1.22 | 0.00848 | -0.159 | 143.959
4 | 1.282 | 0.00904 | -0.159 | 141.832
4.5 | 1.343 | 0.00959 | -0.16 | 139.978
5 | 1.402 | 0.00962 | -0.16 | 145.681
5.5 | 1.46 | 0.01008 | -0.16 | 144.779
6 | 1.516 | 0.01053 | -0.161 | 143.945
6.5 | 1.57 | 0.01107 | -0.161 | 141.842
7 | 1.62 | 0.01166 | -0.162 | 139.025
7.5 | 1.669 | 0.01335 | -0.162 | 125.057
8 | 1.714 | 0.01395 | -0.162 | 122.851
8.5 | 1.752 | 0.01464 | -0.162 | 119.704
9 | 1.786 | 0.01535 | -0.162 | 116.411
9.5 | 1.817 | 0.01612 | -0.162 | 112.685
10 | 1.843 | 0.01697 | -0.162 | 108.607
10.5 | 1.863 | 0.01783 | -0.161 | 104.511
11 | 1.874 | 0.01887 | -0.161 | 99.315
11.5 | 1.878 | 0.02005 | -0.161 | 93.674
12 | 1.875 | 0.02132 | -0.161 | 87.934
12.5 | 1.865 | 0.02261 | -0.161 | 82.483
13 | 1.847 | 0.0241 | -0.16 | 76.624
13.5 | 1.821 | 0.02571 | -0.16 | 70.812
14 | 1.783 | 0.0277 | -0.16 | 64.38
14.5 | 1.734 | 0.0298 | -0.159 | 58.185
15 | 1.675 | 0.03231 | -0.159 | 51.847
15.5 | 1.61 | 0.03479 | -0.158 | 46.272
16 | 1.535 | 0.03794 | -0.158 | 40.472
16.5 | 1.455 | 0.04104 | -0.157 | 35.445

## 72. Re 18M Mach 0.50 (1)
BIGFOIL.COM POLAR EXPORT
NACA63-718
NACA63-718 |  |  |  | Cl Max: | 1.789 | at alpha= | 8 | deg
JavaFoil+Calcfoil stall+Eppler ext transition |  |  |  | L/D Max: | 142.012 | at alpha= | 3.5 | deg
Re: | 18000000 |  |  | Cd Min: | 0.00643 | at alpha= | -2 | deg
Mach: | 0.5 |  |  | Cl=0 at alpha= | -6.1177 | deg
|  |  |  | @ Cl=0.1, Cd= | 0.0077307
|  |  |  | @ Cl=0.4, Cd= | 0.0067933
|  |  |  | @ Cl=0.6, Cd= | 0.0064356
alpha (deg) | Cl | Cd | Cm | Cl/Cd
-20 | -0.798 | 0.17454 | -0.082 | -4.574
-19.5 | -0.769 | 0.17281 | -0.081 | -4.448
-19 | -0.74 | 0.16986 | -0.081 | -4.356
-18.5 | -0.713 | 0.15278 | -0.083 | -4.666
-18 | -0.683 | 0.14934 | -0.083 | -4.577
-17.5 | -0.654 | 0.1395 | -0.081 | -4.688
-17 | -0.625 | 0.13408 | -0.08 | -4.659
-16.5 | -0.596 | 0.12238 | -0.081 | -4.873
-16 | -0.572 | 0.10855 | -0.089 | -5.269
-15.5 | -0.543 | 0.10303 | -0.088 | -5.267
-15 | -0.516 | 0.09466 | -0.092 | -5.449
-14.5 | -0.528 | 0.04392 | -0.126 | -12.03
-14 | -0.507 | 0.03302 | -0.132 | -15.366
-13.5 | -0.424 | 0.09167 | -0.082 | -4.626
-13 | -0.399 | 0.08049 | -0.091 | -4.952
-12.5 | -0.408 | 0.03263 | -0.132 | -12.494
-12 | -0.384 | 0.02403 | -0.138 | -15.986
-11.5 | -0.308 | 0.0811 | -0.076 | -3.797
-11 | -0.287 | 0.05925 | -0.105 | -4.846
-10.5 | -0.44 | 0.02287 | -0.14 | -19.225
-10 | -0.445 | 0.01708 | -0.145 | -26.088
-9.5 | -0.413 | 0.01461 | -0.147 | -28.241
-9 | -0.364 | 0.01266 | -0.15 | -28.744
-8.5 | -0.31 | 0.01079 | -0.152 | -28.682
-8 | -0.249 | 0.01007 | -0.154 | -24.722
-7.5 | -0.185 | 0.00947 | -0.155 | -19.584
-7 | -0.12 | 0.00892 | -0.156 | -13.41
-6.5 | -0.052 | 0.00848 | -0.158 | -6.149
-6 | 0.016 | 0.00811 | -0.159 | 2.032
-5.5 | 0.086 | 0.00778 | -0.161 | 11.073
-5 | 0.157 | 0.00753 | -0.162 | 20.787
-4.5 | 0.228 | 0.00732 | -0.163 | 31.107
-4 | 0.301 | 0.00663 | -0.165 | 45.371
-3.5 | 0.376 | 0.00685 | -0.168 | 54.915
-3 | 0.448 | 0.00668 | -0.168 | 67.102
-2.5 | 0.52 | 0.00649 | -0.169 | 80.165
-2 | 0.592 | 0.00643 | -0.17 | 91.94
-1.5 | 0.663 | 0.00648 | -0.171 | 102.325
-1 | 0.735 | 0.00655 | -0.171 | 112.169
-0.5 | 0.806 | 0.00656 | -0.172 | 122.841
0 | 0.878 | 0.00675 | -0.173 | 130.063
0.5 | 0.95 | 0.007 | -0.173 | 135.702
1 | 1.021 | 0.00751 | -0.174 | 136.019
1.5 | 1.092 | 0.00787 | -0.175 | 138.796
2 | 1.164 | 0.0083 | -0.175 | 140.208
2.5 | 1.221 | 0.00879 | -0.176 | 139.004
3 | 1.29 | 0.00927 | -0.177 | 139.237
3.5 | 1.358 | 0.00956 | -0.177 | 142.012
4 | 1.425 | 0.0103 | -0.178 | 138.404
4.5 | 1.491 | 0.01117 | -0.178 | 133.431
5 | 1.554 | 0.01146 | -0.178 | 135.533
5.5 | 1.61 | 0.01319 | -0.179 | 122.104
6 | 1.661 | 0.014 | -0.178 | 118.645
6.5 | 1.702 | 0.01594 | -0.178 | 106.74
7 | 1.741 | 0.01706 | -0.178 | 102.066
7.5 | 1.772 | 0.01835 | -0.178 | 96.581
8 | 1.789 | 0.01975 | -0.177 | 90.587
8.5 | 1.784 | 0.02133 | -0.177 | 83.616
9 | 1.744 | 0.02315 | -0.177 | 75.356
9.5 | 1.634 | 0.02593 | -0.176 | 62.993
10 | 1.071 | 0.03059 | -0.175 | 35.01
10.5 | 1.101 | 0.03137 | -0.175 | 35.1
11 | 1.124 | 0.03618 | -0.174 | 31.069
11.5 | 1.156 | 0.03591 | -0.174 | 32.208
12 | 1.18 | 0.04039 | -0.173 | 29.218
12.5 | 1.208 | 0.04221 | -0.173 | 28.617
13 | 1.23 | 0.04772 | -0.171 | 25.766

## 73. Re 20M Mach 0.00 (1)
BIGFOIL.COM POLAR EXPORT
NACA63-718
NACA63-718 |  |  |  | Cl Max: | 1.925 | at alpha= | 13.5 | deg
JavaFoil+Calcfoil stall+Eppler ext transition |  |  |  | L/D Max: | 149.405 | at alpha= | 6 | deg
Re: | 20000000 |  |  | Cd Min: | 0.00596 | at alpha= | -2 | deg
Mach: | 0 |  |  | Cl=0 at alpha= | -6.121 | deg
|  |  |  | @ Cl=0.1, Cd= | 0.006504
|  |  |  | @ Cl=0.4, Cd= | 0.0060564
|  |  |  | @ Cl=0.6, Cd= | 0.0060026
alpha (deg) | Cl | Cd | Cm | Cl/Cd
-20 | -0.769 | 0.1098 | -0.087 | -7.007
-19.5 | -0.784 | 0.09747 | -0.091 | -8.041
-19 | -0.799 | 0.0832 | -0.095 | -9.609
-18.5 | -0.821 | 0.0637 | -0.101 | -12.882
-18 | -0.828 | 0.05575 | -0.104 | -14.858
-17.5 | -0.834 | 0.04802 | -0.106 | -17.367
-17 | -0.838 | 0.0404 | -0.109 | -20.737
-16.5 | -0.833 | 0.03658 | -0.111 | -22.781
-16 | -0.828 | 0.03169 | -0.113 | -26.123
-15.5 | -0.818 | 0.02777 | -0.115 | -29.459
-15 | -0.802 | 0.02538 | -0.116 | -31.596
-14.5 | -0.786 | 0.02148 | -0.118 | -36.586
-14 | -0.763 | 0.01914 | -0.12 | -39.872
-13.5 | -0.736 | 0.01718 | -0.122 | -42.844
-13 | -0.706 | 0.01538 | -0.123 | -45.875
-12.5 | -0.67 | 0.01403 | -0.124 | -47.786
-12 | -0.632 | 0.01294 | -0.126 | -48.83
-11.5 | -0.59 | 0.01188 | -0.127 | -49.676
-11 | -0.545 | 0.01096 | -0.128 | -49.724
-10.5 | -0.497 | 0.01018 | -0.13 | -48.863
-10 | -0.447 | 0.00983 | -0.131 | -45.479
-9.5 | -0.396 | 0.0085 | -0.133 | -46.613
-9 | -0.34 | 0.00813 | -0.134 | -41.882
-8.5 | -0.284 | 0.00777 | -0.135 | -36.518
-8 | -0.226 | 0.00747 | -0.137 | -30.27
-7.5 | -0.167 | 0.0072 | -0.138 | -23.227
-7 | -0.108 | 0.00687 | -0.14 | -15.747
-6.5 | -0.047 | 0.00673 | -0.141 | -6.965
-6 | 0.015 | 0.00667 | -0.142 | 2.21
-5.5 | 0.077 | 0.00653 | -0.142 | 11.73
-5 | 0.139 | 0.00646 | -0.143 | 21.452
-4.5 | 0.201 | 0.00641 | -0.144 | 31.338
-4 | 0.263 | 0.00621 | -0.144 | 42.392
-3.5 | 0.326 | 0.00611 | -0.145 | 53.371
-3 | 0.388 | 0.00607 | -0.146 | 63.95
-2.5 | 0.45 | 0.006 | -0.146 | 74.993
-2 | 0.512 | 0.00596 | -0.147 | 85.979
-1.5 | 0.574 | 0.00599 | -0.148 | 95.894
-1 | 0.636 | 0.00602 | -0.148 | 105.77
-0.5 | 0.698 | 0.00612 | -0.149 | 114.068
0 | 0.761 | 0.00618 | -0.15 | 123.008
0.5 | 0.823 | 0.00649 | -0.15 | 126.819
1 | 0.884 | 0.00666 | -0.151 | 132.695
1.5 | 0.946 | 0.00692 | -0.151 | 136.728
2 | 1.008 | 0.00717 | -0.152 | 140.517
2.5 | 1.062 | 0.00744 | -0.152 | 142.785
3 | 1.123 | 0.00782 | -0.153 | 143.499
3.5 | 1.183 | 0.00819 | -0.154 | 144.383
4 | 1.243 | 0.00867 | -0.154 | 143.377
4.5 | 1.302 | 0.00915 | -0.155 | 142.296
5 | 1.361 | 0.00963 | -0.155 | 141.262
5.5 | 1.416 | 0.00949 | -0.155 | 149.287
6 | 1.471 | 0.00985 | -0.156 | 149.405
6.5 | 1.525 | 0.01027 | -0.156 | 148.491
7 | 1.577 | 0.01128 | -0.157 | 139.755
7.5 | 1.627 | 0.01175 | -0.157 | 138.52
8 | 1.675 | 0.01159 | -0.157 | 144.528
8.5 | 1.719 | 0.01332 | -0.157 | 129.016
9 | 1.759 | 0.01384 | -0.158 | 127.06
9.5 | 1.795 | 0.01444 | -0.158 | 124.319
10 | 1.828 | 0.01507 | -0.158 | 121.31
10.5 | 1.856 | 0.01578 | -0.157 | 117.626
11 | 1.878 | 0.01657 | -0.157 | 113.333
11.5 | 1.897 | 0.01737 | -0.157 | 109.206
12 | 1.91 | 0.0183 | -0.157 | 104.381
12.5 | 1.919 | 0.01937 | -0.157 | 99.115
13 | 1.924 | 0.02043 | -0.157 | 94.181
13.5 | 1.925 | 0.02156 | -0.157 | 89.281
14 | 1.919 | 0.02268 | -0.156 | 84.589
14.5 | 1.905 | 0.02405 | -0.156 | 79.231
15 | 1.887 | 0.02572 | -0.156 | 73.346
15.5 | 1.865 | 0.02735 | -0.155 | 68.185
16 | 1.838 | 0.02895 | -0.155 | 63.511
16.5 | 1.808 | 0.03086 | -0.155 | 58.583
17 | 1.774 | 0.03321 | -0.154 | 53.407
17.5 | 1.737 | 0.03531 | -0.154 | 49.201
18 | 1.697 | 0.03791 | -0.153 | 44.773
18.5 | 1.656 | 0.04047 | -0.153 | 40.915

## 74. Re 20M Mach 0.10 (1)
BIGFOIL.COM POLAR EXPORT
NACA63-718
NACA63-718 |  |  |  | Cl Max: | 1.917 | at alpha= | 13 | deg
JavaFoil+Calcfoil stall+Eppler ext transition |  |  |  | L/D Max: | 149.151 | at alpha= | 5.5 | deg
Re: | 20000000 |  |  | Cd Min: | 0.00598 | at alpha= | -1.5 | deg
Mach: | 0.1 |  |  | Cl=0 at alpha= | -6.121 | deg
|  |  |  | @ Cl=0.1, Cd= | 0.0065281
|  |  |  | @ Cl=0.4, Cd= | 0.0061005
|  |  |  | @ Cl=0.6, Cd= | 0.005991
alpha (deg) | Cl | Cd | Cm | Cl/Cd
-20 | -0.728 | 0.11895 | -0.084 | -6.121
-19.5 | -0.744 | 0.10767 | -0.088 | -6.909
-19 | -0.764 | 0.09027 | -0.093 | -8.467
-18.5 | -0.786 | 0.07142 | -0.099 | -11.011
-18 | -0.8 | 0.06044 | -0.103 | -13.238
-17.5 | -0.81 | 0.0515 | -0.106 | -15.723
-17 | -0.816 | 0.0435 | -0.108 | -18.768
-16.5 | -0.818 | 0.03774 | -0.111 | -21.664
-16 | -0.813 | 0.03384 | -0.112 | -24.025
-15.5 | -0.806 | 0.02922 | -0.115 | -27.602
-15 | -0.795 | 0.02561 | -0.117 | -31.031
-14.5 | -0.779 | 0.02236 | -0.119 | -34.836
-14 | -0.758 | 0.01982 | -0.12 | -38.249
-13.5 | -0.733 | 0.01774 | -0.122 | -41.309
-13 | -0.703 | 0.01589 | -0.123 | -44.273
-12.5 | -0.67 | 0.01437 | -0.125 | -46.611
-12 | -0.632 | 0.01318 | -0.126 | -47.928
-11.5 | -0.59 | 0.01209 | -0.128 | -48.833
-11 | -0.546 | 0.0111 | -0.129 | -49.19
-10.5 | -0.498 | 0.01034 | -0.13 | -48.188
-10 | -0.448 | 0.00996 | -0.132 | -45.03
-9.5 | -0.397 | 0.00859 | -0.134 | -46.264
-9 | -0.342 | 0.00816 | -0.135 | -41.896
-8.5 | -0.285 | 0.00786 | -0.136 | -36.257
-8 | -0.227 | 0.00752 | -0.137 | -30.189
-7.5 | -0.168 | 0.00725 | -0.138 | -23.146
-7 | -0.108 | 0.00696 | -0.14 | -15.529
-6.5 | -0.047 | 0.0068 | -0.142 | -6.931
-6 | 0.015 | 0.00664 | -0.142 | 2.229
-5.5 | 0.077 | 0.00658 | -0.143 | 11.688
-5 | 0.139 | 0.00644 | -0.144 | 21.643
-4.5 | 0.202 | 0.00638 | -0.144 | 31.611
-4 | 0.264 | 0.00618 | -0.145 | 42.749
-3.5 | 0.328 | 0.00617 | -0.146 | 53.083
-3 | 0.39 | 0.00611 | -0.147 | 63.801
-2.5 | 0.453 | 0.00605 | -0.147 | 74.81
-2 | 0.515 | 0.006 | -0.148 | 85.793
-1.5 | 0.577 | 0.00598 | -0.149 | 96.502
-1 | 0.64 | 0.00601 | -0.149 | 106.359
-0.5 | 0.702 | 0.00611 | -0.15 | 114.826
0 | 0.765 | 0.00622 | -0.15 | 122.853
0.5 | 0.827 | 0.00649 | -0.151 | 127.331
1 | 0.889 | 0.00671 | -0.152 | 132.486
1.5 | 0.951 | 0.00697 | -0.152 | 136.48
2 | 1.013 | 0.00719 | -0.153 | 140.898
2.5 | 1.067 | 0.00749 | -0.153 | 142.456
3 | 1.128 | 0.00785 | -0.154 | 143.746
3.5 | 1.189 | 0.00826 | -0.154 | 143.901
4 | 1.249 | 0.0087 | -0.155 | 143.467
4.5 | 1.308 | 0.00923 | -0.155 | 141.739
5 | 1.367 | 0.00971 | -0.156 | 140.852
5.5 | 1.423 | 0.00954 | -0.156 | 149.151
6 | 1.478 | 0.00995 | -0.157 | 148.57
6.5 | 1.532 | 0.01036 | -0.157 | 147.911
7 | 1.584 | 0.01139 | -0.157 | 138.981
7.5 | 1.634 | 0.01126 | -0.158 | 145.121
8 | 1.681 | 0.01173 | -0.158 | 143.391
8.5 | 1.725 | 0.01346 | -0.158 | 128.099
9 | 1.764 | 0.01406 | -0.158 | 125.465
9.5 | 1.799 | 0.01464 | -0.158 | 122.858
10 | 1.831 | 0.01531 | -0.158 | 119.621
10.5 | 1.858 | 0.01601 | -0.158 | 116.104
11 | 1.879 | 0.01682 | -0.158 | 111.706
11.5 | 1.896 | 0.01773 | -0.158 | 106.926
12 | 1.908 | 0.01863 | -0.158 | 102.383
12.5 | 1.915 | 0.01974 | -0.158 | 97.015
13 | 1.917 | 0.02082 | -0.157 | 92.063
13.5 | 1.914 | 0.02204 | -0.157 | 86.854
14 | 1.904 | 0.02337 | -0.157 | 81.488
14.5 | 1.888 | 0.02466 | -0.157 | 76.545
15 | 1.865 | 0.02645 | -0.156 | 70.505
15.5 | 1.838 | 0.02811 | -0.156 | 65.383
16 | 1.806 | 0.03008 | -0.156 | 60.065
16.5 | 1.772 | 0.03191 | -0.155 | 55.515
17 | 1.732 | 0.03437 | -0.155 | 50.388
17.5 | 1.69 | 0.03661 | -0.154 | 46.152
18 | 1.644 | 0.03945 | -0.154 | 41.682

## 75. Re 20M Mach 0.25 (1)
BIGFOIL.COM POLAR EXPORT
NACA63-718
NACA63-718 |  |  |  | Cl Max: | 1.88 | at alpha= | 11.5 | deg
JavaFoil+Calcfoil stall+Eppler ext transition |  |  |  | L/D Max: | 146.16 | at alpha= | 5 | deg
Re: | 20000000 |  |  | Cd Min: | 0.00604 | at alpha= | -2 | deg
Mach: | 0.25 |  |  | Cl=0 at alpha= | -6.119 | deg
|  |  |  | @ Cl=0.1, Cd= | 0.0066105
|  |  |  | @ Cl=0.4, Cd= | 0.0061903
|  |  |  | @ Cl=0.6, Cd= | 0.0060978
alpha (deg) | Cl | Cd | Cm | Cl/Cd
-19.5 | -0.441 | 0.14215 | -0.075 | -3.101
-19 | -0.483 | 0.13561 | -0.076 | -3.561
-18.5 | -0.522 | 0.1265 | -0.079 | -4.128
-18 | -0.56 | 0.11296 | -0.084 | -4.958
-17.5 | -0.59 | 0.10649 | -0.085 | -5.542
-17 | -0.62 | 0.09391 | -0.091 | -6.607
-16.5 | -0.654 | 0.07404 | -0.099 | -8.832
-16 | -0.688 | 0.0526 | -0.108 | -13.086
-15.5 | -0.707 | 0.04238 | -0.113 | -16.682
-15 | -0.718 | 0.03481 | -0.116 | -20.622
-14.5 | -0.719 | 0.03017 | -0.118 | -23.824
-14 | -0.715 | 0.02503 | -0.121 | -28.572
-13.5 | -0.703 | 0.02157 | -0.123 | -32.593
-13 | -0.684 | 0.01885 | -0.125 | -36.291
-12.5 | -0.659 | 0.01668 | -0.127 | -39.484
-12 | -0.627 | 0.01503 | -0.129 | -41.722
-11.5 | -0.59 | 0.01352 | -0.13 | -43.659
-11 | -0.549 | 0.01229 | -0.132 | -44.675
-10.5 | -0.504 | 0.01127 | -0.133 | -44.674
-10 | -0.455 | 0.01072 | -0.135 | -42.413
-9.5 | -0.404 | 0.00917 | -0.136 | -44.017
-9 | -0.348 | 0.00864 | -0.138 | -40.27
-8.5 | -0.29 | 0.00826 | -0.139 | -35.152
-8 | -0.231 | 0.00789 | -0.14 | -29.322
-7.5 | -0.171 | 0.00757 | -0.142 | -22.638
-7 | -0.11 | 0.00728 | -0.143 | -15.114
-6.5 | -0.048 | 0.00681 | -0.144 | -7.033
-6 | 0.015 | 0.00685 | -0.146 | 2.219
-5.5 | 0.079 | 0.00664 | -0.147 | 11.895
-5 | 0.143 | 0.00655 | -0.148 | 21.851
-4.5 | 0.207 | 0.00649 | -0.148 | 31.938
-4 | 0.272 | 0.00629 | -0.149 | 43.184
-3.5 | 0.337 | 0.00621 | -0.15 | 54.225
-3 | 0.401 | 0.00619 | -0.151 | 64.722
-2.5 | 0.465 | 0.00613 | -0.151 | 75.855
-2 | 0.529 | 0.00604 | -0.152 | 87.632
-1.5 | 0.593 | 0.0061 | -0.153 | 97.201
-1 | 0.657 | 0.00608 | -0.153 | 108.06
-0.5 | 0.721 | 0.00625 | -0.154 | 115.419
0 | 0.786 | 0.00629 | -0.155 | 124.937
0.5 | 0.85 | 0.00663 | -0.155 | 128.207
1 | 0.913 | 0.00685 | -0.156 | 133.422
1.5 | 0.977 | 0.00712 | -0.156 | 137.31
2 | 1.041 | 0.00739 | -0.157 | 140.883
2.5 | 1.096 | 0.00768 | -0.157 | 142.637
3 | 1.158 | 0.0081 | -0.158 | 143.077
3.5 | 1.22 | 0.00855 | -0.159 | 142.767
4 | 1.282 | 0.00906 | -0.159 | 141.549
4.5 | 1.343 | 0.00958 | -0.16 | 140.251
5 | 1.402 | 0.00959 | -0.16 | 146.16
5.5 | 1.46 | 0.01 | -0.16 | 146.048
6 | 1.515 | 0.01041 | -0.161 | 145.611
6.5 | 1.57 | 0.01092 | -0.161 | 143.732
7 | 1.621 | 0.01147 | -0.162 | 141.36
7.5 | 1.67 | 0.01197 | -0.162 | 139.535
8 | 1.715 | 0.01376 | -0.162 | 124.628
8.5 | 1.754 | 0.01441 | -0.162 | 121.703
9 | 1.788 | 0.01511 | -0.162 | 118.4
9.5 | 1.819 | 0.01583 | -0.162 | 114.869
10 | 1.845 | 0.01662 | -0.162 | 110.975
10.5 | 1.865 | 0.01754 | -0.162 | 106.293
11 | 1.876 | 0.01853 | -0.162 | 101.219
11.5 | 1.88 | 0.01967 | -0.161 | 95.579
12 | 1.877 | 0.02095 | -0.161 | 89.579
12.5 | 1.867 | 0.02224 | -0.161 | 83.921
13 | 1.849 | 0.0237 | -0.161 | 78.001
13.5 | 1.823 | 0.02514 | -0.16 | 72.506
14 | 1.784 | 0.02736 | -0.16 | 65.209
14.5 | 1.735 | 0.0293 | -0.159 | 59.22
15 | 1.677 | 0.03163 | -0.159 | 53.027
15.5 | 1.611 | 0.03433 | -0.158 | 46.926
16 | 1.537 | 0.03703 | -0.158 | 41.508
16.5 | 1.457 | 0.04011 | -0.157 | 36.318

## 76. Re 20M Mach 0.50 (1)
BIGFOIL.COM POLAR EXPORT
NACA63-718
NACA63-718 |  |  |  | Cl Max: | 1.791 | at alpha= | 8 | deg
JavaFoil+Calcfoil stall+Eppler ext transition |  |  |  | L/D Max: | 141.181 | at alpha= | 3.5 | deg
Re: | 20000000 |  |  | Cd Min: | 0.00644 | at alpha= | -2 | deg
Mach: | 0.5 |  |  | Cl=0 at alpha= | -6.1232 | deg
|  |  |  | @ Cl=0.1, Cd= | 0.0076327
|  |  |  | @ Cl=0.4, Cd= | 0.00676
|  |  |  | @ Cl=0.6, Cd= | 0.0064479
alpha (deg) | Cl | Cd | Cm | Cl/Cd
-20 | -0.798 | 0.18114 | -0.082 | -4.406
-19.5 | -0.769 | 0.17839 | -0.082 | -4.312
-19 | -0.74 | 0.17407 | -0.081 | -4.25
-18.5 | -0.712 | 0.15904 | -0.083 | -4.479
-18 | -0.683 | 0.15468 | -0.082 | -4.415
-17.5 | -0.654 | 0.14116 | -0.082 | -4.634
-17 | -0.625 | 0.13639 | -0.08 | -4.58
-16.5 | -0.596 | 0.12506 | -0.081 | -4.769
-16 | -0.569 | 0.11739 | -0.084 | -4.848
-15.5 | -0.54 | 0.11183 | -0.083 | -4.825
-15 | -0.511 | 0.10463 | -0.084 | -4.886
-14.5 | -0.521 | 0.05093 | -0.122 | -10.23
-14 | -0.504 | 0.03611 | -0.13 | -13.947
-13.5 | -0.424 | 0.09111 | -0.083 | -4.659
-13 | -0.4 | 0.07875 | -0.093 | -5.074
-12.5 | -0.41 | 0.03087 | -0.133 | -13.264
-12 | -0.338 | 0.08055 | -0.081 | -4.19
-11.5 | -0.308 | 0.08124 | -0.076 | -3.791
-11 | -0.288 | 0.05785 | -0.106 | -4.978
-10.5 | -0.44 | 0.0223 | -0.14 | -19.752
-10 | -0.446 | 0.01673 | -0.145 | -26.654
-9.5 | -0.413 | 0.01432 | -0.148 | -28.843
-9 | -0.364 | 0.01239 | -0.15 | -29.414
-8.5 | -0.31 | 0.01059 | -0.152 | -29.265
-8 | -0.249 | 0.00988 | -0.154 | -25.238
-7.5 | -0.186 | 0.0093 | -0.155 | -19.958
-7 | -0.12 | 0.00877 | -0.157 | -13.648
-6.5 | -0.052 | 0.00836 | -0.158 | -6.242
-6 | 0.017 | 0.008 | -0.159 | 2.064
-5.5 | 0.086 | 0.00768 | -0.161 | 11.228
-5 | 0.157 | 0.00744 | -0.162 | 21.077
-4.5 | 0.228 | 0.00721 | -0.164 | 31.629
-4 | 0.301 | 0.00673 | -0.166 | 44.768
-3.5 | 0.376 | 0.00679 | -0.168 | 55.462
-3 | 0.448 | 0.0067 | -0.168 | 66.882
-2.5 | 0.52 | 0.00649 | -0.169 | 80.148
-2 | 0.592 | 0.00644 | -0.17 | 91.841
-1.5 | 0.663 | 0.00651 | -0.171 | 101.818
-1 | 0.735 | 0.00655 | -0.171 | 112.24
-0.5 | 0.806 | 0.00667 | -0.172 | 120.839
0 | 0.878 | 0.0068 | -0.173 | 129.161
0.5 | 0.95 | 0.00722 | -0.173 | 131.596
1 | 1.021 | 0.00756 | -0.174 | 135.034
1.5 | 1.092 | 0.00795 | -0.175 | 137.473
2 | 1.164 | 0.00832 | -0.175 | 139.811
2.5 | 1.221 | 0.00878 | -0.176 | 139.128
3 | 1.29 | 0.00938 | -0.177 | 137.536
3.5 | 1.358 | 0.00962 | -0.177 | 141.181
4 | 1.425 | 0.01031 | -0.178 | 138.271
4.5 | 1.491 | 0.01114 | -0.178 | 133.881
5 | 1.554 | 0.01136 | -0.178 | 136.839
5.5 | 1.612 | 0.013 | -0.179 | 124.01
6 | 1.662 | 0.01385 | -0.179 | 119.983
6.5 | 1.704 | 0.01571 | -0.178 | 108.426
7 | 1.743 | 0.01677 | -0.178 | 103.928
7.5 | 1.773 | 0.01798 | -0.178 | 98.61
8 | 1.791 | 0.01938 | -0.178 | 92.452
8.5 | 1.786 | 0.02089 | -0.177 | 85.471
9 | 1.746 | 0.02268 | -0.177 | 76.981
9.5 | 1.635 | 0.02541 | -0.176 | 64.361
10 | 1.072 | 0.02994 | -0.175 | 35.803
10.5 | 1.102 | 0.03069 | -0.175 | 35.915
11 | 1.126 | 0.0354 | -0.174 | 31.803
11.5 | 1.158 | 0.03507 | -0.175 | 33.017
12 | 1.182 | 0.03946 | -0.174 | 29.946
12.5 | 1.202 | 0.0451 | -0.172 | 26.644
13 | 1.22 | 0.05191 | -0.17 | 23.501