## index
index | Re | Mach | Datasource
1 | 50000 | 0 | JavaFoil+Calcfoil stall+Eppler ext transition
2 | 50000 | 0 | XFOIL ncrit=9
3 | 50000 | 0.1 | JavaFoil+Calcfoil stall+Eppler ext transition
4 | 50000 | 0.1 | XFOIL ncrit=9
5 | 50000 | 0.25 | JavaFoil+Calcfoil stall+Eppler ext transition
6 | 50000 | 0.25 | XFOIL ncrit=9
7 | 50000 | 0.5 | JavaFoil+Calcfoil stall+Eppler ext transition
8 | 50000 | 0.5 | XFOIL ncrit=9
9 | 100000 | 0 | JavaFoil+Calcfoil stall+Eppler ext transition
10 | 100000 | 0 | XFOIL ncrit=9
11 | 100000 | 0.1 | JavaFoil+Calcfoil stall+Eppler ext transition
12 | 100000 | 0.1 | XFOIL ncrit=9
13 | 100000 | 0.25 | JavaFoil+Calcfoil stall+Eppler ext transition
14 | 100000 | 0.25 | XFOIL ncrit=9
15 | 100000 | 0.5 | JavaFoil+Calcfoil stall+Eppler ext transition
16 | 100000 | 0.5 | XFOIL ncrit=9
17 | 250000 | 0 | JavaFoil+Calcfoil stall+Eppler ext transition
18 | 250000 | 0 | XFOIL ncrit=9
19 | 250000 | 0.1 | JavaFoil+Calcfoil stall+Eppler ext transition
20 | 250000 | 0.1 | XFOIL ncrit=9
21 | 250000 | 0.25 | JavaFoil+Calcfoil stall+Eppler ext transition
22 | 250000 | 0.25 | XFOIL ncrit=9
23 | 250000 | 0.5 | JavaFoil+Calcfoil stall+Eppler ext transition
24 | 250000 | 0.5 | XFOIL ncrit=9
25 | 500000 | 0 | JavaFoil+Calcfoil stall+Eppler ext transition
26 | 500000 | 0 | XFOIL ncrit=9
27 | 500000 | 0.1 | JavaFoil+Calcfoil stall+Eppler ext transition
28 | 500000 | 0.1 | XFOIL ncrit=9
29 | 500000 | 0.25 | JavaFoil+Calcfoil stall+Eppler ext transition
30 | 500000 | 0.25 | XFOIL ncrit=9
31 | 500000 | 0.5 | JavaFoil+Calcfoil stall+Eppler ext transition
32 | 500000 | 0.5 | XFOIL ncrit=9
33 | 750000 | 0 | JavaFoil+Calcfoil stall+Eppler ext transition
34 | 750000 | 0 | XFOIL ncrit=9
35 | 750000 | 0.1 | JavaFoil+Calcfoil stall+Eppler ext transition
36 | 750000 | 0.1 | XFOIL ncrit=9
37 | 750000 | 0.25 | JavaFoil+Calcfoil stall+Eppler ext transition
38 | 750000 | 0.25 | XFOIL ncrit=9
39 | 750000 | 0.5 | JavaFoil+Calcfoil stall+Eppler ext transition
40 | 750000 | 0.5 | XFOIL ncrit=9
41 | 1000000 | 0 | JavaFoil+Calcfoil stall+Eppler ext transition
42 | 1000000 | 0 | XFOIL ncrit=9
43 | 1000000 | 0.1 | JavaFoil+Calcfoil stall+Eppler ext transition
44 | 1000000 | 0.1 | XFOIL ncrit=9
45 | 1000000 | 0.25 | JavaFoil+Calcfoil stall+Eppler ext transition
46 | 1000000 | 0.25 | XFOIL ncrit=9
47 | 1000000 | 0.5 | JavaFoil+Calcfoil stall+Eppler ext transition
48 | 1000000 | 0.5 | XFOIL ncrit=9
49 | 2000000 | 0 | JavaFoil+Calcfoil stall+Eppler ext transition
50 | 2000000 | 0 | XFOIL ncrit=9
51 | 2000000 | 0.1 | JavaFoil+Calcfoil stall+Eppler ext transition
52 | 2000000 | 0.1 | XFOIL ncrit=9
53 | 2000000 | 0.25 | JavaFoil+Calcfoil stall+Eppler ext transition
54 | 2000000 | 0.25 | XFOIL ncrit=9
55 | 2000000 | 0.5 | JavaFoil+Calcfoil stall+Eppler ext transition
56 | 2000000 | 0.5 | XFOIL ncrit=9
57 | 3000000 | 0 | JavaFoil+Calcfoil stall+Eppler ext transition
58 | 3000000 | 0 | XFOIL ncrit=9
59 | 3000000 | 0.1 | JavaFoil+Calcfoil stall+Eppler ext transition
60 | 3000000 | 0.1 | XFOIL ncrit=9
61 | 3000000 | 0.25 | JavaFoil+Calcfoil stall+Eppler ext transition
62 | 3000000 | 0.25 | XFOIL ncrit=9
63 | 3000000 | 0.5 | JavaFoil+Calcfoil stall+Eppler ext transition
64 | 3000000 | 0.5 | XFOIL ncrit=9
65 | 4000000 | 0 | JavaFoil+Calcfoil stall+Eppler ext transition
66 | 4000000 | 0 | XFOIL ncrit=9
67 | 4000000 | 0.1 | JavaFoil+Calcfoil stall+Eppler ext transition
68 | 4000000 | 0.1 | XFOIL ncrit=9
69 | 4000000 | 0.25 | JavaFoil+Calcfoil stall+Eppler ext transition
70 | 4000000 | 0.25 | XFOIL ncrit=9
71 | 4000000 | 0.5 | JavaFoil+Calcfoil stall+Eppler ext transition
72 | 4000000 | 0.5 | XFOIL ncrit=9
73 | 5000000 | 0 | JavaFoil+Calcfoil stall+Eppler ext transition
74 | 5000000 | 0 | XFOIL ncrit=9
75 | 5000000 | 0.1 | JavaFoil+Calcfoil stall+Eppler ext transition
76 | 5000000 | 0.1 | XFOIL ncrit=9
77 | 5000000 | 0.25 | JavaFoil+Calcfoil stall+Eppler ext transition
78 | 5000000 | 0.25 | XFOIL ncrit=9
79 | 5000000 | 0.5 | JavaFoil+Calcfoil stall+Eppler ext transition
80 | 5000000 | 0.5 | XFOIL ncrit=9
81 | 6000000 | 0 | JavaFoil+Calcfoil stall+Eppler ext transition
82 | 6000000 | 0 | XFOIL ncrit=9
83 | 6000000 | 0.1 | JavaFoil+Calcfoil stall+Eppler ext transition
84 | 6000000 | 0.1 | XFOIL ncrit=9
85 | 6000000 | 0.25 | JavaFoil+Calcfoil stall+Eppler ext transition
86 | 6000000 | 0.25 | XFOIL ncrit=9
87 | 6000000 | 0.5 | JavaFoil+Calcfoil stall+Eppler ext transition
88 | 6000000 | 0.5 | XFOIL ncrit=9
89 | 7000000 | 0 | JavaFoil+Calcfoil stall+Eppler ext transition
90 | 7000000 | 0 | XFOIL ncrit=9
91 | 7000000 | 0.1 | JavaFoil+Calcfoil stall+Eppler ext transition
92 | 7000000 | 0.1 | XFOIL ncrit=9
93 | 7000000 | 0.25 | JavaFoil+Calcfoil stall+Eppler ext transition
94 | 7000000 | 0.25 | XFOIL ncrit=9
95 | 7000000 | 0.5 | JavaFoil+Calcfoil stall+Eppler ext transition
96 | 7000000 | 0.5 | XFOIL ncrit=9
97 | 8000000 | 0 | JavaFoil+Calcfoil stall+Eppler ext transition
98 | 8000000 | 0 | XFOIL ncrit=9
99 | 8000000 | 0.1 | JavaFoil+Calcfoil stall+Eppler ext transition
100 | 8000000 | 0.1 | XFOIL ncrit=9
101 | 8000000 | 0.25 | JavaFoil+Calcfoil stall+Eppler ext transition
102 | 8000000 | 0.25 | XFOIL ncrit=9
103 | 8000000 | 0.5 | JavaFoil+Calcfoil stall+Eppler ext transition
104 | 8000000 | 0.5 | XFOIL ncrit=9
105 | 10000000 | 0 | JavaFoil+Calcfoil stall+Eppler ext transition
106 | 10000000 | 0 | XFOIL ncrit=9
107 | 10000000 | 0.1 | JavaFoil+Calcfoil stall+Eppler ext transition
108 | 10000000 | 0.1 | XFOIL ncrit=9
109 | 10000000 | 0.25 | JavaFoil+Calcfoil stall+Eppler ext transition
110 | 10000000 | 0.25 | XFOIL ncrit=9
111 | 10000000 | 0.5 | JavaFoil+Calcfoil stall+Eppler ext transition
112 | 10000000 | 0.5 | XFOIL ncrit=9
113 | 12000000 | 0 | JavaFoil+Calcfoil stall+Eppler ext transition
114 | 12000000 | 0 | XFOIL ncrit=9
115 | 12000000 | 0.1 | JavaFoil+Calcfoil stall+Eppler ext transition
116 | 12000000 | 0.1 | XFOIL ncrit=9
117 | 12000000 | 0.25 | JavaFoil+Calcfoil stall+Eppler ext transition
118 | 12000000 | 0.25 | XFOIL ncrit=9
119 | 12000000 | 0.5 | JavaFoil+Calcfoil stall+Eppler ext transition
120 | 12000000 | 0.5 | XFOIL ncrit=9
121 | 14000000 | 0 | JavaFoil+Calcfoil stall+Eppler ext transition
122 | 14000000 | 0 | XFOIL ncrit=9
123 | 14000000 | 0.1 | JavaFoil+Calcfoil stall+Eppler ext transition
124 | 14000000 | 0.1 | XFOIL ncrit=9
125 | 14000000 | 0.25 | JavaFoil+Calcfoil stall+Eppler ext transition
126 | 14000000 | 0.25 | XFOIL ncrit=9
127 | 14000000 | 0.5 | JavaFoil+Calcfoil stall+Eppler ext transition
128 | 14000000 | 0.5 | XFOIL ncrit=9
129 | 16000000 | 0 | JavaFoil+Calcfoil stall+Eppler ext transition
130 | 16000000 | 0 | XFOIL ncrit=9
131 | 16000000 | 0.1 | JavaFoil+Calcfoil stall+Eppler ext transition
132 | 16000000 | 0.1 | XFOIL ncrit=9
133 | 16000000 | 0.25 | JavaFoil+Calcfoil stall+Eppler ext transition
134 | 16000000 | 0.25 | XFOIL ncrit=9
135 | 16000000 | 0.5 | JavaFoil+Calcfoil stall+Eppler ext transition
136 | 16000000 | 0.5 | XFOIL ncrit=9
137 | 18000000 | 0 | JavaFoil+Calcfoil stall+Eppler ext transition
138 | 18000000 | 0 | XFOIL ncrit=9
139 | 18000000 | 0.1 | JavaFoil+Calcfoil stall+Eppler ext transition
140 | 18000000 | 0.1 | XFOIL ncrit=9
141 | 18000000 | 0.25 | JavaFoil+Calcfoil stall+Eppler ext transition
142 | 18000000 | 0.25 | XFOIL ncrit=9
143 | 18000000 | 0.5 | JavaFoil+Calcfoil stall+Eppler ext transition
144 | 18000000 | 0.5 | XFOIL ncrit=9
145 | 20000000 | 0 | JavaFoil+Calcfoil stall+Eppler ext transition
146 | 20000000 | 0 | XFOIL ncrit=9
147 | 20000000 | 0.1 | JavaFoil+Calcfoil stall+Eppler ext transition
148 | 20000000 | 0.1 | XFOIL ncrit=9
149 | 20000000 | 0.25 | JavaFoil+Calcfoil stall+Eppler ext transition
150 | 20000000 | 0.25 | XFOIL ncrit=9
151 | 20000000 | 0.5 | JavaFoil+Calcfoil stall+Eppler ext transition
152 | 20000000 | 0.5 | XFOIL ncrit=9

## 1. Re 50k Mach 0.00 (1)
BIGFOIL.COM POLAR EXPORT
oaf139
OAF139 |  |  |  | Cl Max: | 1.781 | at alpha= | 20 | deg
JavaFoil+Calcfoil stall+Eppler ext transition |  |  |  | L/D Max: | 13.659 | at alpha= | 3.5 | deg
Re: | 50000 |  |  | Cd Min: | 0.01818 | at alpha= | 0.5 | deg
Mach: | 0 |  |  | Cl=0 at alpha= | 1.4098 | deg
|  |  |  | @ Cl=0.1, Cd= | 0.018341
|  |  |  | @ Cl=0.4, Cd= | 0.030715
|  |  |  | @ Cl=0.6, Cd= | 0.049467
alpha (deg) | Cl | Cd | Cm | Cl/Cd
-20 | -1.142 | 0.25883 | 0.014 | -4.413
-19.5 | -1.995 | 0.246 | 0.014 | -8.111
-19 | -1.951 | 0.23386 | 0.015 | -8.341
-18.5 | -1.906 | 0.22189 | 0.015 | -8.589
-18 | -1.861 | 0.21024 | 0.015 | -8.851
-17.5 | -1.815 | 0.19941 | 0.016 | -9.104
-17 | -1.77 | 0.18835 | 0.016 | -9.4
-16.5 | -1.725 | 0.1779 | 0.016 | -9.697
-16 | -1.68 | 0.1684 | 0.017 | -9.974
-15.5 | -1.634 | 0.15913 | 0.017 | -10.269
-15 | -1.589 | 0.15015 | 0.017 | -10.581
-14.5 | -1.543 | 0.14166 | 0.018 | -10.893
-14 | -1.497 | 0.13366 | 0.018 | -11.203
-13.5 | -1.452 | 0.12576 | 0.018 | -11.544
-13 | -1.406 | 0.11825 | 0.019 | -11.891
-12.5 | -1.36 | 0.11128 | 0.019 | -12.225
-12 | -1.316 | 0.10424 | 0.02 | -12.624
-11.5 | -1.273 | 0.09708 | 0.021 | -13.117
-11 | -1.242 | 0.0876 | 0.023 | -14.173
-10.5 | -1.209 | 0.07845 | 0.024 | -15.411
-10 | -1.183 | 0.06824 | 0.026 | -17.336
-9.5 | -1.152 | 0.06001 | 0.028 | -19.202
-9 | -1.116 | 0.05354 | 0.029 | -20.852
-8.5 | -1.077 | 0.04838 | 0.029 | -22.261
-8 | -1.036 | 0.04405 | 0.03 | -23.515
-7.5 | -0.993 | 0.04043 | 0.031 | -24.548
-7 | -0.945 | 0.03768 | 0.031 | -25.072
-6.5 | -0.882 | 0.03696 | 0.031 | -23.856
-6 | -0.835 | 0.0344 | 0.031 | -24.269
-5.5 | -0.79 | 0.03182 | 0.032 | -24.841
-5 | -0.746 | 0.02969 | 0.033 | -25.111
-4.5 | -0.698 | 0.02704 | 0.033 | -25.816
-4 | -0.657 | 0.01917 | 0.034 | -34.245
-3.5 | -0.583 | 0.02692 | 0.033 | -21.667
-3 | -0.535 | 0.01865 | 0.034 | -28.706
-2.5 | -0.475 | 0.01861 | 0.034 | -25.519
-2 | -0.414 | 0.01851 | 0.034 | -22.379
-1.5 | -0.354 | 0.01842 | 0.034 | -19.188
-1 | -0.293 | 0.01835 | 0.034 | -15.961
-0.5 | -0.232 | 0.01825 | 0.034 | -12.72
0 | -0.171 | 0.0182 | 0.034 | -9.414
0.5 | -0.111 | 0.01818 | 0.034 | -6.083
1 | -0.05 | 0.01821 | 0.035 | -2.735
1.5 | 0.011 | 0.01821 | 0.035 | 0.604
2 | 0.072 | 0.0183 | 0.035 | 3.921
2.5 | 0.133 | 0.01839 | 0.035 | 7.206
3 | 0.193 | 0.01851 | 0.035 | 10.445
3.5 | 0.254 | 0.0186 | 0.035 | 13.659
4 | 0.3 | 0.02689 | 0.033 | 11.164
4.5 | 0.357 | 0.02712 | 0.033 | 13.163
5 | 0.404 | 0.03105 | 0.032 | 12.998
5.5 | 0.45 | 0.0347 | 0.031 | 12.964
6 | 0.495 | 0.0388 | 0.03 | 12.771
6.5 | 0.541 | 0.04262 | 0.029 | 12.7
7 | 0.586 | 0.04766 | 0.028 | 12.288
7.5 | 0.629 | 0.05321 | 0.027 | 11.821
8 | 0.672 | 0.05899 | 0.025 | 11.397
8.5 | 0.714 | 0.06544 | 0.024 | 10.915
9 | 0.756 | 0.07217 | 0.022 | 10.474
9.5 | 0.799 | 0.07849 | 0.021 | 10.184
10 | 0.845 | 0.08444 | 0.02 | 10.003
10.5 | 0.89 | 0.09031 | 0.019 | 9.859
11 | 0.937 | 0.09631 | 0.018 | 9.73
11.5 | 0.984 | 0.10239 | 0.018 | 9.61
12 | 1.031 | 0.10898 | 0.017 | 9.462
12.5 | 1.078 | 0.11577 | 0.017 | 9.314
13 | 1.126 | 0.12301 | 0.016 | 9.15
13.5 | 1.173 | 0.13044 | 0.016 | 8.993
14 | 1.22 | 0.13841 | 0.016 | 8.816
14.5 | 1.267 | 0.14705 | 0.016 | 8.62
15 | 1.315 | 0.15612 | 0.016 | 8.42
15.5 | 1.362 | 0.16545 | 0.015 | 8.23
16 | 1.409 | 0.17466 | 0.015 | 8.065
16.5 | 1.456 | 0.18607 | 0.015 | 7.823
17 | 1.502 | 0.19588 | 0.015 | 7.67
17.5 | 1.549 | 0.20815 | 0.015 | 7.443
18 | 1.596 | 0.21917 | 0.015 | 7.281
18.5 | 1.642 | 0.23094 | 0.015 | 7.111
19 | 1.689 | 0.245 | 0.015 | 6.893
19.5 | 1.735 | 0.25632 | 0.015 | 6.768
20 | 1.781 | 0.27073 | 0.015 | 6.578

## 2. Re 50k Mach 0.00 (2)
BIGFOIL.COM POLAR EXPORT
oaf139
OAF139 |  |  |  | Cl Max: | 0.8403 | at alpha= | 19.5 | deg
XFOIL ncrit=9 |  |  |  | L/D Max: | 13.2414 | at alpha= | 6.5 | deg
Re: | 50000 |  |  | Cd Min: | 0.25715 | at alpha= | 19.5 | deg
Mach: | 0 |  |  | Cl=0 at alpha= | 1.356 | deg
|  |  |  | @ Cl=0.1, Cd= | 0.027438
|  |  |  | @ Cl=0.4, Cd= | 0.033861
|  |  |  | @ Cl=0.6, Cd= | 0.16405
alpha (deg) | Cl | Cd | Cm | Cl/Cd
-10 | -0.8218 | 0.1175 | 0.0685 | -6.994
-9.5 | -0.8146 | 0.10792 | 0.0664 | -7.5482
-9 | -0.9072 | 0.08357 | 0.0522 | -10.8556
-8.5 | -1.0321 | 0.0551 | 0.0381 | -18.7314
-8 | -1.0081 | 0.04964 | 0.0388 | -20.3082
-7.5 | -0.9682 | 0.04681 | 0.0405 | -20.6836
-7 | -0.9185 | 0.04568 | 0.0431 | -20.1073
-6.5 | -0.8773 | 0.04273 | 0.0443 | -20.5312
-6 | -0.8322 | 0.04035 | 0.0453 | -20.6245
-5.5 | -0.7794 | 0.03953 | 0.0481 | -19.7167
-5 | -0.7327 | 0.03679 | 0.0483 | -19.9157
-4.5 | -0.6804 | 0.03537 | 0.05 | -19.2366
-4 | -0.6294 | 0.03309 | 0.05 | -19.0209
-3.5 | -0.576 | 0.03137 | 0.0505 | -18.3615
-3 | -0.5214 | 0.0297 | 0.0507 | -17.5556
-2.5 | -0.4643 | 0.02792 | 0.0493 | -16.6297
-2 | -0.402 | 0.02682 | 0.0479 | -14.9888
-1.5 | -0.3406 | 0.02584 | 0.0417 | -13.1811
-1 | -0.2434 | 0.02607 | 0.035 | -9.3364
-0.5 | -0.2065 | 0.02617 | 0.0403 | -7.8907
0 | -0.1664 | 0.02617 | 0.0451 | -6.3584
1 | -0.0623 | 0.02632 | 0.0502 | -2.367
1.5 | 0.0252 | 0.0269 | 0.0453 | 0.9368
2 | 0.1461 | 0.02777 | 0.0334 | 5.2611
2.5 | 0.2334 | 0.02816 | 0.0254 | 8.2884
3 | 0.2609 | 0.02858 | 0.0255 | 9.1288
3.5 | 0.2867 | 0.02939 | 0.0279 | 9.755
4 | 0.3323 | 0.03077 | 0.0286 | 10.7995
5 | 0.4394 | 0.03566 | 0.0263 | 12.3219
5.5 | 0.4909 | 0.03782 | 0.0269 | 12.9799
6 | 0.5411 | 0.04242 | 0.0239 | 12.7558
6.5 | 0.5903 | 0.04458 | 0.0255 | 13.2414
7 | 0.6151 | 0.05675 | 0.0149 | 10.8388
7.5 | 0.5877 | 0.07821 | -0.0068 | 7.5144
9 | 0.5182 | 0.11752 | -0.036 | 4.4095
9.5 | 0.5274 | 0.12408 | -0.0372 | 4.2505
10 | 0.5416 | 0.13125 | -0.0385 | 4.1265
10.5 | 0.5599 | 0.13893 | -0.0396 | 4.0301
11 | 0.5828 | 0.1472 | -0.0405 | 3.9592
11.5 | 0.5988 | 0.15422 | -0.0419 | 3.8828
12 | 0.5921 | 0.15855 | -0.0451 | 3.7345
12.5 | 0.6019 | 0.16537 | -0.0478 | 3.6397
13 | 0.635 | 0.17566 | -0.0485 | 3.6149
13.5 | 0.6363 | 0.17935 | -0.0521 | 3.5478
14 | 0.6473 | 0.18595 | -0.0555 | 3.481
15 | 0.6787 | 0.19896 | -0.0618 | 3.4112
15.5 | 0.7184 | 0.21242 | -0.0618 | 3.382
16 | 0.7133 | 0.21213 | -0.0684 | 3.3626
16.5 | 0.7542 | 0.22719 | -0.0682 | 3.3197
17 | 0.7484 | 0.2252 | -0.0758 | 3.3233
18 | 0.7849 | 0.23835 | -0.0835 | 3.2931
18.5 | 0.8074 | 0.24573 | -0.0863 | 3.2857
19 | 0.8238 | 0.25222 | -0.0909 | 3.2662
19.5 | 0.8403 | 0.25715 | -0.0957 | 3.2677

## 3. Re 50k Mach 0.10 (1)
BIGFOIL.COM POLAR EXPORT
oaf139
OAF139 |  |  |  | Cl Max: | 1.79 | at alpha= | 20 | deg
JavaFoil+Calcfoil stall+Eppler ext transition |  |  |  | L/D Max: | 13.726 | at alpha= | 3.5 | deg
Re: | 50000 |  |  | Cd Min: | 0.01817 | at alpha= | 0.5 | deg
Mach: | 0.1 |  |  | Cl=0 at alpha= | 1.4098 | deg
|  |  |  | @ Cl=0.1, Cd= | 0.018347
|  |  |  | @ Cl=0.4, Cd= | 0.031113
|  |  |  | @ Cl=0.6, Cd= | 0.049833
alpha (deg) | Cl | Cd | Cm | Cl/Cd
-20 | -1.094 | 0.26681 | 0.014 | -4.101
-19.5 | -1.063 | 0.25286 | 0.014 | -4.204
-19 | -1.96 | 0.2392 | 0.014 | -8.193
-18.5 | -1.002 | 0.22655 | 0.015 | -4.423
-18 | -1.87 | 0.21474 | 0.015 | -8.706
-17.5 | -1.824 | 0.20283 | 0.015 | -8.993
-17 | -1.778 | 0.19184 | 0.016 | -9.271
-16.5 | -1.733 | 0.18114 | 0.016 | -9.568
-16 | -1.688 | 0.17121 | 0.017 | -9.858
-15.5 | -1.642 | 0.16145 | 0.017 | -10.169
-15 | -1.596 | 0.15217 | 0.017 | -10.488
-14.5 | -1.55 | 0.14373 | 0.018 | -10.785
-14 | -1.504 | 0.13529 | 0.018 | -11.12
-13.5 | -1.458 | 0.12738 | 0.018 | -11.448
-13 | -1.412 | 0.11962 | 0.019 | -11.808
-12.5 | -1.366 | 0.11238 | 0.019 | -12.16
-12 | -1.322 | 0.10527 | 0.02 | -12.556
-11.5 | -1.278 | 0.09816 | 0.021 | -13.023
-11 | -1.243 | 0.08951 | 0.023 | -13.887
-10.5 | -1.211 | 0.08016 | 0.024 | -15.106
-10 | -1.185 | 0.06976 | 0.026 | -16.985
-9.5 | -1.154 | 0.06123 | 0.028 | -18.854
-9 | -1.119 | 0.05447 | 0.029 | -20.552
-8.5 | -1.08 | 0.04911 | 0.029 | -21.997
-8 | -1.039 | 0.04467 | 0.03 | -23.258
-7.5 | -0.996 | 0.04093 | 0.031 | -24.328
-7 | -0.948 | 0.03807 | 0.031 | -24.901
-6.5 | -0.884 | 0.03737 | 0.031 | -23.669
-6 | -0.837 | 0.03477 | 0.031 | -24.075
-5.5 | -0.792 | 0.03216 | 0.032 | -24.638
-5 | -0.748 | 0.02994 | 0.033 | -24.967
-4.5 | -0.7 | 0.02828 | 0.033 | -24.754
-4 | -0.66 | 0.01919 | 0.034 | -34.388
-3.5 | -0.585 | 0.02646 | 0.034 | -22.104
-3 | -0.538 | 0.01866 | 0.034 | -28.84
-2.5 | -0.477 | 0.01861 | 0.034 | -25.642
-2 | -0.416 | 0.01851 | 0.034 | -22.49
-1.5 | -0.355 | 0.01843 | 0.035 | -19.282
-1 | -0.294 | 0.01835 | 0.035 | -16.041
-0.5 | -0.233 | 0.01824 | 0.035 | -12.784
0 | -0.172 | 0.0182 | 0.035 | -9.461
0.5 | -0.111 | 0.01817 | 0.035 | -6.114
1 | -0.05 | 0.01821 | 0.035 | -2.749
1.5 | 0.011 | 0.0182 | 0.035 | 0.607
2 | 0.072 | 0.01831 | 0.035 | 3.94
2.5 | 0.133 | 0.01839 | 0.035 | 7.243
3 | 0.194 | 0.01851 | 0.035 | 10.497
3.5 | 0.255 | 0.0186 | 0.035 | 13.726
4 | 0.3 | 0.02677 | 0.033 | 11.218
4.5 | 0.357 | 0.02695 | 0.033 | 13.255
5 | 0.404 | 0.0315 | 0.032 | 12.838
5.5 | 0.451 | 0.03515 | 0.031 | 12.829
6 | 0.497 | 0.03929 | 0.03 | 12.645
6.5 | 0.543 | 0.04323 | 0.029 | 12.555
7 | 0.588 | 0.04822 | 0.028 | 12.184
7.5 | 0.631 | 0.054 | 0.027 | 11.679
8 | 0.674 | 0.05993 | 0.025 | 11.245
8.5 | 0.716 | 0.06651 | 0.024 | 10.764
9 | 0.759 | 0.07289 | 0.022 | 10.41
9.5 | 0.803 | 0.07908 | 0.021 | 10.153
10 | 0.848 | 0.08504 | 0.02 | 9.977
10.5 | 0.895 | 0.09103 | 0.019 | 9.828
11 | 0.941 | 0.09711 | 0.018 | 9.693
11.5 | 0.989 | 0.10343 | 0.018 | 9.559
12 | 1.036 | 0.11004 | 0.017 | 9.416
12.5 | 1.083 | 0.11699 | 0.017 | 9.262
13 | 1.131 | 0.12446 | 0.016 | 9.088
13.5 | 1.179 | 0.13207 | 0.016 | 8.925
14 | 1.226 | 0.14027 | 0.016 | 8.742
14.5 | 1.274 | 0.14918 | 0.016 | 8.538
15 | 1.321 | 0.15846 | 0.016 | 8.337
15.5 | 1.368 | 0.16791 | 0.015 | 8.15
16 | 1.416 | 0.17795 | 0.015 | 7.955
16.5 | 1.463 | 0.18851 | 0.015 | 7.759
17 | 1.51 | 0.2004 | 0.015 | 7.534
17.5 | 1.557 | 0.21293 | 0.015 | 7.312
18 | 1.604 | 0.22404 | 0.015 | 7.158
18.5 | 1.65 | 0.23721 | 0.015 | 6.957
19 | 1.697 | 0.25045 | 0.015 | 6.776
19.5 | 1.743 | 0.26457 | 0.015 | 6.59
20 | 1.79 | 0.27855 | 0.015 | 6.425

## 4. Re 50k Mach 0.10 (2)
BIGFOIL.COM POLAR EXPORT
oaf139
OAF139 |  |  |  | Cl Max: | 0.8427 | at alpha= | 19.5 | deg
XFOIL ncrit=9 |  |  |  | L/D Max: | 12.7396 | at alpha= | 6 | deg
Re: | 50000 |  |  | Cd Min: | 0.25805 | at alpha= | 19.5 | deg
Mach: | 0.1 |  |  | Cl=0 at alpha= | 1.3725 | deg
|  |  |  | @ Cl=0.1, Cd= | 0.027627
|  |  |  | @ Cl=0.4, Cd= | 0.033801
|  |  |  | @ Cl=0.6, Cd= | 0.16492
alpha (deg) | Cl | Cd | Cm | Cl/Cd
-13 | -0.817 | 0.18054 | 0.0945 | -4.5253
-12.5 | -0.8009 | 0.17356 | 0.0928 | -4.6145
-12 | -0.7739 | 0.16473 | 0.0917 | -4.698
-11.5 | -0.7544 | 0.15677 | 0.0903 | -4.8121
-10 | -0.7964 | 0.12267 | 0.0725 | -6.4922
-9.5 | -0.8046 | 0.11012 | 0.0677 | -7.3066
-9 | -0.9554 | 0.07613 | 0.0454 | -12.5496
-8.5 | -1.0082 | 0.05985 | 0.0399 | -16.8454
-8 | -1.0183 | 0.04918 | 0.038 | -20.7056
-7.5 | -0.9593 | 0.04952 | 0.0416 | -19.372
-7 | -0.9223 | 0.04603 | 0.0429 | -20.0369
-6.5 | -0.8835 | 0.0426 | 0.0436 | -20.7394
-6 | -0.8291 | 0.04222 | 0.0468 | -19.6376
-5.5 | -0.7827 | 0.0398 | 0.0479 | -19.6658
-5 | -0.7367 | 0.03687 | 0.0478 | -19.981
-4.5 | -0.6828 | 0.03579 | 0.0502 | -19.078
-4 | -0.6323 | 0.03322 | 0.0497 | -19.0337
-3.5 | -0.578 | 0.03181 | 0.051 | -18.1704
-3 | -0.5233 | 0.02985 | 0.0505 | -17.531
-2.5 | -0.4657 | 0.02833 | 0.0499 | -16.4384
-2 | -0.4023 | 0.02701 | 0.0476 | -14.8945
-1.5 | -0.3358 | 0.02603 | 0.0403 | -12.9005
-1 | -0.2448 | 0.02625 | 0.0351 | -9.3257
-0.5 | -0.207 | 0.02635 | 0.0402 | -7.8558
0 | -0.1659 | 0.02641 | 0.0452 | -6.2817
0.5 | -0.119 | 0.02639 | 0.0486 | -4.5093
1 | -0.0646 | 0.02649 | 0.0505 | -2.4387
1.5 | 0.0221 | 0.02705 | 0.0462 | 0.81701
2 | 0.1409 | 0.02793 | 0.0347 | 5.0448
2.5 | 0.2397 | 0.02858 | 0.0246 | 8.387
3 | 0.2641 | 0.02877 | 0.0258 | 9.1797
3.5 | 0.2913 | 0.02983 | 0.0272 | 9.7653
4 | 0.3343 | 0.03103 | 0.0289 | 10.7734
4.5 | 0.3875 | 0.03305 | 0.0283 | 11.7247
5.5 | 0.4938 | 0.03944 | 0.0249 | 12.5203
6 | 0.5436 | 0.04267 | 0.0244 | 12.7396
6.5 | 0.586 | 0.04892 | 0.0205 | 11.9787
7 | 0.6073 | 0.06016 | 0.0115 | 10.0947
7.5 | 0.6308 | 0.06817 | 0.008 | 9.2533
8 | 0.5741 | 0.0941 | -0.0167 | 6.101
8.5 | 0.5071 | 0.11138 | -0.0349 | 4.5529
9 | 0.5155 | 0.1179 | -0.036 | 4.3723
9.5 | 0.5254 | 0.1245 | -0.0372 | 4.2201
10 | 0.5398 | 0.13169 | -0.0385 | 4.099
10.5 | 0.5587 | 0.13942 | -0.0396 | 4.0073
11 | 0.5818 | 0.14774 | -0.0406 | 3.938
11.5 | 0.5961 | 0.1545 | -0.0421 | 3.8583
12 | 0.5908 | 0.15898 | -0.0453 | 3.7162
12.5 | 0.6015 | 0.16589 | -0.048 | 3.6259
13 | 0.6355 | 0.17639 | -0.0486 | 3.6028
13.5 | 0.6355 | 0.17979 | -0.0524 | 3.5347
14 | 0.6478 | 0.18656 | -0.0558 | 3.4723
15 | 0.6793 | 0.19956 | -0.0621 | 3.404
15.5 | 0.7205 | 0.2135 | -0.0621 | 3.3747
16 | 0.7143 | 0.21278 | -0.0689 | 3.357
16.5 | 0.7569 | 0.22848 | -0.0685 | 3.3128
17 | 0.7499 | 0.22593 | -0.0763 | 3.3192
18 | 0.787 | 0.23924 | -0.0839 | 3.2896
18.5 | 0.809 | 0.24634 | -0.087 | 3.2841
19 | 0.8268 | 0.25345 | -0.0913 | 3.2622
19.5 | 0.8427 | 0.25805 | -0.0964 | 3.2656

## 5. Re 50k Mach 0.25 (1)
BIGFOIL.COM POLAR EXPORT
oaf139
OAF139 |  |  |  | Cl Max: | 1.837 | at alpha= | 20 | deg
JavaFoil+Calcfoil stall+Eppler ext transition |  |  |  | L/D Max: | 12.13 | at alpha= | 5.5 | deg
Re: | 50000 |  |  | Cd Min: | 0.01817 | at alpha= | 0.5 | deg
Mach: | 0.25 |  |  | Cl=0 at alpha= | 1.4113 | deg
|  |  |  | @ Cl=0.1, Cd= | 0.018361
|  |  |  | @ Cl=0.4, Cd= | 0.033251
|  |  |  | @ Cl=0.6, Cd= | 0.052188
alpha (deg) | Cl | Cd | Cm | Cl/Cd
-20 | -0.65 | 0.33845 | 0.013 | -1.92
-19.5 | -2.057 | 0.31208 | 0.013 | -6.591
-19 | -2.01 | 0.28933 | 0.013 | -6.948
-18.5 | -1.964 | 0.26918 | 0.014 | -7.296
-18 | -1.917 | 0.2504 | 0.014 | -7.657
-17.5 | -1.871 | 0.23439 | 0.014 | -7.981
-17 | -1.824 | 0.21802 | 0.015 | -8.364
-16.5 | -1.777 | 0.2044 | 0.015 | -8.694
-16 | -1.73 | 0.19087 | 0.016 | -9.065
-15.5 | -1.683 | 0.17837 | 0.016 | -9.437
-15 | -1.637 | 0.16682 | 0.017 | -9.81
-14.5 | -1.589 | 0.15638 | 0.017 | -10.164
-14 | -1.542 | 0.14601 | 0.018 | -10.561
-13.5 | -1.495 | 0.13679 | 0.018 | -10.93
-13 | -1.448 | 0.12797 | 0.019 | -11.314
-12.5 | -1.4 | 0.11985 | 0.019 | -11.685
-12 | -1.353 | 0.11185 | 0.02 | -12.1
-11.5 | -1.307 | 0.10451 | 0.02 | -12.501
-11 | -1.261 | 0.09738 | 0.021 | -12.947
-10.5 | -1.224 | 0.08876 | 0.023 | -13.788
-10 | -1.192 | 0.07908 | 0.025 | -15.073
-9.5 | -1.165 | 0.06864 | 0.027 | -16.977
-9 | -1.134 | 0.06 | 0.028 | -18.904
-8.5 | -1.097 | 0.05335 | 0.03 | -20.568
-8 | -1.056 | 0.04823 | 0.03 | -21.892
-7.5 | -1.013 | 0.04385 | 0.031 | -23.1
-7 | -0.967 | 0.04035 | 0.032 | -23.956
-6.5 | -0.902 | 0.03939 | 0.031 | -22.903
-6 | -0.851 | 0.03686 | 0.032 | -23.098
-5.5 | -0.804 | 0.03412 | 0.032 | -23.55
-5 | -0.758 | 0.03148 | 0.033 | -24.086
-4.5 | -0.711 | 0.03006 | 0.034 | -23.643
-4 | -0.661 | 0.02769 | 0.034 | -23.856
-3.5 | -0.616 | 0.01907 | 0.035 | -32.276
-3 | -0.541 | 0.02691 | 0.035 | -20.098
-2.5 | -0.49 | 0.01864 | 0.035 | -26.315
-2 | -0.428 | 0.01852 | 0.035 | -23.095
-1.5 | -0.365 | 0.01843 | 0.035 | -19.81
-1 | -0.302 | 0.01836 | 0.036 | -16.471
-0.5 | -0.24 | 0.01824 | 0.036 | -13.138
0 | -0.177 | 0.01819 | 0.036 | -9.726
0.5 | -0.114 | 0.01817 | 0.036 | -6.285
1 | -0.051 | 0.0182 | 0.036 | -2.826
1.5 | 0.011 | 0.0182 | 0.036 | 0.624
2 | 0.074 | 0.01834 | 0.036 | 4.042
2.5 | 0.137 | 0.01839 | 0.036 | 7.443
3 | 0.2 | 0.01853 | 0.036 | 10.776
3.5 | 0.249 | 0.02645 | 0.034 | 9.428
4 | 0.302 | 0.02925 | 0.033 | 10.337
4.5 | 0.361 | 0.03018 | 0.033 | 11.955
5 | 0.409 | 0.03396 | 0.032 | 12.035
5.5 | 0.457 | 0.03771 | 0.031 | 12.13
6 | 0.505 | 0.04194 | 0.03 | 12.044
6.5 | 0.552 | 0.04626 | 0.029 | 11.926
7 | 0.597 | 0.05174 | 0.028 | 11.54
7.5 | 0.64 | 0.05816 | 0.026 | 11.009
8 | 0.686 | 0.06393 | 0.025 | 10.729
8.5 | 0.73 | 0.07048 | 0.023 | 10.352
9 | 0.775 | 0.07674 | 0.022 | 10.098
9.5 | 0.821 | 0.08297 | 0.02 | 9.898
10 | 0.869 | 0.08901 | 0.019 | 9.762
10.5 | 0.917 | 0.09524 | 0.018 | 9.628
11 | 0.966 | 0.10189 | 0.018 | 9.479
11.5 | 1.014 | 0.10904 | 0.017 | 9.302
12 | 1.063 | 0.11646 | 0.017 | 9.131
12.5 | 1.113 | 0.12502 | 0.017 | 8.899
13 | 1.161 | 0.1336 | 0.016 | 8.694
13.5 | 1.21 | 0.14304 | 0.016 | 8.462
14 | 1.259 | 0.15335 | 0.016 | 8.21
14.5 | 1.308 | 0.16357 | 0.016 | 7.996
15 | 1.357 | 0.17624 | 0.016 | 7.698
15.5 | 1.405 | 0.1897 | 0.015 | 7.408
16 | 1.454 | 0.20321 | 0.015 | 7.155
16.5 | 1.502 | 0.2185 | 0.015 | 6.876
17 | 1.551 | 0.23397 | 0.015 | 6.627
17.5 | 1.599 | 0.25424 | 0.015 | 6.288
18 | 1.647 | 0.27377 | 0.015 | 6.015
18.5 | 1.695 | 0.29784 | 0.014 | 5.69
19 | 1.742 | 0.32288 | 0.014 | 5.396
19.5 | 1.79 | 0.34772 | 0.014 | 5.148
20 | 1.837 | 0.37734 | 0.014 | 4.869

## 6. Re 50k Mach 0.25 (2)
BIGFOIL.COM POLAR EXPORT
oaf139
OAF139 |  |  |  | Cl Max: | 0.8821 | at alpha= | 20 | deg
XFOIL ncrit=9 |  |  |  | L/D Max: | 11.9867 | at alpha= | 5.5 | deg
Re: | 50000 |  |  | Cd Min: | 0.28254 | at alpha= | -20 | deg
Mach: | 0.25 |  |  | Cl=0 at alpha= | 1.444 | deg
|  |  |  | @ Cl=0.1, Cd= | 0.028799
|  |  |  | @ Cl=0.4, Cd= | 0.035408
|  |  |  | @ Cl=0.6, Cd= | 0.16847
alpha (deg) | Cl | Cd | Cm | Cl/Cd
-20 | -1.0596 | 0.28254 | 0.1475 | -3.7503
-19.5 | -1.0318 | 0.27192 | 0.1457 | -3.7945
-19 | -1.0206 | 0.26755 | 0.1391 | -3.8146
-18.5 | -0.9956 | 0.25893 | 0.1365 | -3.8451
-18 | -0.9791 | 0.25198 | 0.1317 | -3.8856
-17.5 | -0.9656 | 0.24786 | 0.1267 | -3.8957
-17 | -0.9385 | 0.23736 | 0.1245 | -3.9539
-16 | -0.9033 | 0.22417 | 0.1168 | -4.0295
-15.5 | -0.8846 | 0.21658 | 0.1133 | -4.0844
-14.5 | -0.8559 | 0.20439 | 0.1061 | -4.1876
-14 | -0.8307 | 0.19544 | 0.104 | -4.2504
-13.5 | -0.8194 | 0.18879 | 0.1006 | -4.3403
-13 | -0.8228 | 0.18503 | 0.0968 | -4.4468
-12.5 | -0.7977 | 0.17654 | 0.0953 | -4.5185
-12 | -0.771 | 0.16769 | 0.0939 | -4.5978
-11.5 | -0.7524 | 0.15981 | 0.0921 | -4.7081
-11 | -0.7409 | 0.1525 | 0.0901 | -4.8584
-9.5 | -0.7816 | 0.11717 | 0.071 | -6.6706
-9 | -0.7992 | 0.10478 | 0.0657 | -7.6274
-8.5 | -0.8572 | 0.08741 | 0.0562 | -9.8067
-8 | -0.8727 | 0.07631 | 0.0525 | -11.4362
-7.5 | -0.9296 | 0.05933 | 0.0445 | -15.6683
-7 | -0.9079 | 0.05373 | 0.0452 | -16.8975
-6.5 | -0.8911 | 0.04693 | 0.0442 | -18.9879
-6 | -0.8322 | 0.04683 | 0.0483 | -17.7707
-5.5 | -0.7902 | 0.04357 | 0.0494 | -18.1363
-5 | -0.748 | 0.03987 | 0.0492 | -18.761
-4.5 | -0.6931 | 0.03849 | 0.0515 | -18.0073
-4 | -0.6433 | 0.03556 | 0.0512 | -18.0906
-3.5 | -0.5887 | 0.03352 | 0.0516 | -17.5626
-3 | -0.5321 | 0.03149 | 0.0514 | -16.8974
-2.5 | -0.472 | 0.02938 | 0.0491 | -16.0654
-2 | -0.4021 | 0.02814 | 0.0455 | -14.2893
-1.5 | -0.3075 | 0.02745 | 0.0348 | -11.2022
-1 | -0.253 | 0.02754 | 0.0369 | -9.1866
-0.5 | -0.2133 | 0.02745 | 0.0415 | -7.7705
0 | -0.1694 | 0.02744 | 0.0461 | -6.1735
0.5 | -0.1212 | 0.02742 | 0.0495 | -4.4201
1 | -0.0698 | 0.02747 | 0.0522 | -2.541
1.5 | 0.0088 | 0.02803 | 0.0495 | 0.31395
2 | 0.1167 | 0.02894 | 0.0409 | 4.0325
2.5 | 0.2498 | 0.03006 | 0.0263 | 8.31
3 | 0.2873 | 0.03033 | 0.0258 | 9.4725
3.5 | 0.3121 | 0.03156 | 0.0264 | 9.8891
4 | 0.3479 | 0.03271 | 0.0291 | 10.6359
4.5 | 0.4014 | 0.03548 | 0.0273 | 11.3134
5 | 0.4547 | 0.03938 | 0.0246 | 11.5465
5.5 | 0.5056 | 0.04218 | 0.0251 | 11.9867
6 | 0.5423 | 0.05137 | 0.0163 | 10.5567
6.5 | 0.558 | 0.06277 | 0.0062 | 8.8896
7 | 0.5731 | 0.0722 | 0.0002 | 7.9377
7.5 | 0.5627 | 0.08511 | -0.0101 | 6.6114
8.5 | 0.4912 | 0.11318 | -0.0347 | 4.34
9 | 0.5033 | 0.11996 | -0.0359 | 4.1956
9.5 | 0.5155 | 0.12672 | -0.0372 | 4.068
10 | 0.5317 | 0.13408 | -0.0386 | 3.9655
10.5 | 0.5532 | 0.14215 | -0.0398 | 3.8917
11 | 0.5776 | 0.15071 | -0.0409 | 3.8325
11.5 | 0.5829 | 0.15598 | -0.0431 | 3.737
12 | 0.585 | 0.16136 | -0.0462 | 3.6254
12.5 | 0.6008 | 0.16885 | -0.0487 | 3.5582
13 | 0.6398 | 0.18053 | -0.0493 | 3.544
13.5 | 0.6331 | 0.18228 | -0.054 | 3.4732
14 | 0.6526 | 0.19029 | -0.0568 | 3.4295
14.5 | 0.6775 | 0.19831 | -0.0588 | 3.4164
15 | 0.6843 | 0.20306 | -0.0639 | 3.3699
16 | 0.721 | 0.2165 | -0.0711 | 3.3303
16.5 | 0.7513 | 0.2268 | -0.0726 | 3.3126
17 | 0.7596 | 0.23023 | -0.0787 | 3.2993
17.5 | 0.7854 | 0.23886 | -0.0812 | 3.2881
18 | 0.8007 | 0.24484 | -0.0863 | 3.2703
18.5 | 0.8191 | 0.25038 | -0.0909 | 3.2714
19 | 0.8455 | 0.26145 | -0.0933 | 3.2339
19.5 | 0.8571 | 0.26338 | -0.1002 | 3.2542
20 | 0.8821 | 0.27254 | -0.1029 | 3.2366

## 7. Re 50k Mach 0.50 (1)
BIGFOIL.COM POLAR EXPORT
oaf139
OAF139 |  |  |  | Cl Max: | 1.057 | at alpha= | 20 | deg
JavaFoil+Calcfoil stall+Eppler ext transition |  |  |  | L/D Max: | 5.163 | at alpha= | 5 | deg
Re: | 50000 |  |  | Cd Min: | 0.01814 | at alpha= | 0.5 | deg
Mach: | 0.5 |  |  | Cl=0 at alpha= | 1.4143 | deg
|  |  |  | @ Cl=0.1, Cd= | 0.031123
|  |  |  | @ Cl=0.4, Cd= | 0.087181
|  |  |  | @ Cl=0.6, Cd= | 0.29719
alpha (deg) | Cl | Cd | Cm | Cl/Cd
-20 | -1.209 | 0.51867 | 0.023 | -2.33
-19.5 | -1.181 | 0.51944 | 0.023 | -2.274
-19 | -1.155 | 0.50943 | 0.023 | -2.266
-18.5 | -1.128 | 0.50543 | 0.023 | -2.231
-18 | -1.098 | 0.48394 | 0.022 | -2.269
-17.5 | -1.07 | 0.45261 | 0.022 | -2.365
-17 | -1.043 | 0.45948 | 0.022 | -2.27
-16.5 | -1.016 | 0.45339 | 0.022 | -2.241
-16 | -0.986 | 0.42211 | 0.021 | -2.337
-15.5 | -0.959 | 0.4103 | 0.021 | -2.337
-15 | -0.931 | 0.41747 | 0.021 | -2.231
-14.5 | -0.904 | 0.39108 | 0.021 | -2.311
-14 | -0.874 | 0.3678 | 0.02 | -2.377
-13.5 | -0.846 | 0.3582 | 0.02 | -2.363
-13 | -0.817 | 0.337 | 0.019 | -2.425
-12.5 | -0.789 | 0.33701 | 0.019 | -2.342
-12 | -0.76 | 0.2847 | 0.018 | -2.671
-11.5 | -0.732 | 0.2842 | 0.017 | -2.577
-11 | -0.703 | 0.22732 | 0.016 | -3.095
-10.5 | -0.678 | 0.13658 | 0.018 | -4.964
-10 | -0.652 | 0.11715 | 0.02 | -5.567
-9.5 | -0.626 | 0.104 | 0.021 | -6.016
-9 | -0.6 | 0.09377 | 0.022 | -6.394
-8.5 | -0.575 | 0.08492 | 0.024 | -6.772
-8 | -0.561 | 0.07349 | 0.028 | -7.633
-7.5 | -0.548 | 0.06184 | 0.031 | -8.862
-7 | -0.527 | 0.05417 | 0.033 | -9.736
-6.5 | -0.504 | 0.04841 | 0.034 | -10.405
-6 | -0.477 | 0.04402 | 0.034 | -10.84
-5.5 | -0.44 | 0.04289 | 0.034 | -10.266
-5 | -0.412 | 0.04034 | 0.034 | -10.219
-4.5 | -0.385 | 0.03713 | 0.035 | -10.376
-4 | -0.358 | 0.03406 | 0.036 | -10.521
-3.5 | -0.331 | 0.03155 | 0.037 | -10.49
-3 | -0.302 | 0.02958 | 0.038 | -10.221
-2.5 | -0.263 | 0.02947 | 0.037 | -8.924
-2 | -0.235 | 0.0276 | 0.038 | -8.498
-1.5 | -0.208 | 0.01847 | 0.04 | -11.259
-1 | -0.172 | 0.01836 | 0.04 | -9.38
-0.5 | -0.136 | 0.01826 | 0.04 | -7.475
0 | -0.101 | 0.01818 | 0.04 | -5.544
0.5 | -0.065 | 0.01814 | 0.04 | -3.585
1 | -0.029 | 0.01814 | 0.04 | -1.614
1.5 | 0.006 | 0.01826 | 0.04 | 0.354
2 | 0.042 | 0.01832 | 0.04 | 2.304
2.5 | 0.073 | 0.02782 | 0.037 | 2.614
3 | 0.103 | 0.03149 | 0.035 | 3.268
3.5 | 0.134 | 0.03341 | 0.035 | 4.022
4 | 0.166 | 0.03487 | 0.035 | 4.769
4.5 | 0.195 | 0.03871 | 0.034 | 5.04
5 | 0.223 | 0.04319 | 0.033 | 5.163
5.5 | 0.25 | 0.04863 | 0.031 | 5.133
6 | 0.275 | 0.05518 | 0.029 | 4.979
6.5 | 0.301 | 0.06089 | 0.027 | 4.948
7 | 0.327 | 0.06701 | 0.025 | 4.878
7.5 | 0.354 | 0.07358 | 0.024 | 4.805
8 | 0.38 | 0.08107 | 0.022 | 4.685
8.5 | 0.407 | 0.08932 | 0.02 | 4.556
9 | 0.435 | 0.09958 | 0.019 | 4.363
9.5 | 0.462 | 0.1152 | 0.017 | 4.012
10 | 0.49 | 0.18486 | 0.016 | 2.649
10.5 | 0.518 | 0.22173 | 0.016 | 2.336
11 | 0.547 | 0.27898 | 0.018 | 1.961
11.5 | 0.575 | 0.28434 | 0.018 | 2.023
12 | 0.605 | 0.29976 | 0.02 | 2.017
12.5 | 0.633 | 0.33476 | 0.02 | 1.89
13 | 0.661 | 0.33094 | 0.02 | 1.997
13.5 | 0.69 | 0.35183 | 0.021 | 1.962
14 | 0.718 | 0.36879 | 0.021 | 1.947
14.5 | 0.746 | 0.37608 | 0.021 | 1.984
15 | 0.776 | 0.385 | 0.022 | 2.016
15.5 | 0.804 | 0.41626 | 0.022 | 1.931
16 | 0.832 | 0.42116 | 0.022 | 1.975
16.5 | 0.86 | 0.42452 | 0.023 | 2.025
17 | 0.89 | 0.45481 | 0.023 | 1.956
17.5 | 0.917 | 0.45779 | 0.023 | 2.003
18 | 0.944 | 0.47056 | 0.024 | 2.007
18.5 | 0.972 | 0.46906 | 0.024 | 2.072
19 | 1.003 | 0.49957 | 0.025 | 2.007
19.5 | 1.03 | 0.50985 | 0.025 | 2.02
20 | 1.057 | 0.51828 | 0.025 | 2.039

## 8. Re 50k Mach 0.50 (2)
BIGFOIL.COM POLAR EXPORT
oaf139
OAF139 |  |  |  | Cl Max: | 0.959 | at alpha= | 20 | deg
XFOIL ncrit=9 |  |  |  | L/D Max: | 9.4977 | at alpha= | 3.5 | deg
Re: | 50000 |  |  | Cd Min: | 0.31495 | at alpha= | -20 | deg
Mach: | 0.5 |  |  | Cl=0 at alpha= | 1.4804 | deg
|  |  |  | @ Cl=0.1, Cd= | 0.03457
|  |  |  | @ Cl=0.4, Cd= | 0.043029
|  |  |  | @ Cl=0.6, Cd= | 0.1781
alpha (deg) | Cl | Cd | Cm | Cl/Cd
-20 | -1.1553 | 0.31495 | 0.1767 | -3.6682
-19.5 | -1.1393 | 0.3111 | 0.1685 | -3.6622
-19 | -1.1078 | 0.29733 | 0.1655 | -3.7258
-18.5 | -1.0918 | 0.29268 | 0.1579 | -3.7304
-18 | -1.0608 | 0.2803 | 0.1547 | -3.7845
-17.5 | -1.0409 | 0.27284 | 0.1486 | -3.8151
-17 | -1.0167 | 0.26476 | 0.1438 | -3.8401
-16.5 | -0.9898 | 0.25427 | 0.1397 | -3.8927
-16 | -0.9809 | 0.25232 | 0.1325 | -3.8875
-15.5 | -0.943 | 0.23792 | 0.1305 | -3.9635
-15 | -0.9217 | 0.22964 | 0.1257 | -4.0137
-14.5 | -0.914 | 0.22688 | 0.1198 | -4.0286
-14 | -0.8752 | 0.21359 | 0.1179 | -4.0976
-13.5 | -0.851 | 0.20474 | 0.1142 | -4.1565
-13 | -0.8385 | 0.19863 | 0.1096 | -4.2214
-12.5 | -0.8206 | 0.19191 | 0.1063 | -4.276
-12 | -0.7886 | 0.18175 | 0.104 | -4.3389
-11.5 | -0.7643 | 0.17299 | 0.1012 | -4.4182
-11 | -0.7495 | 0.16568 | 0.0981 | -4.5238
-10.5 | -0.7503 | 0.16087 | 0.0952 | -4.664
-9 | -0.7182 | 0.12724 | 0.0788 | -5.6445
-8.5 | -0.7158 | 0.11756 | 0.0748 | -6.0888
-8 | -0.7313 | 0.1073 | 0.0697 | -6.8155
-7.5 | -0.7124 | 0.09952 | 0.0686 | -7.1584
-7 | -0.7034 | 0.09151 | 0.0669 | -7.6866
-6.5 | -0.6995 | 0.08348 | 0.0651 | -8.3793
-6 | -0.7018 | 0.07524 | 0.0629 | -9.3275
-5.5 | -0.7202 | 0.06591 | 0.0596 | -10.927
-5 | -0.673 | 0.06203 | 0.0618 | -10.8496
-4.5 | -0.6722 | 0.05387 | 0.0584 | -12.4782
-4 | -0.6282 | 0.04952 | 0.0585 | -12.6858
-3.5 | -0.6006 | 0.04326 | 0.0549 | -13.8835
-3 | -0.5314 | 0.04045 | 0.053 | -13.1372
-2.5 | -0.4619 | 0.03668 | 0.0442 | -12.5927
-2 | -0.3712 | 0.03468 | 0.0353 | -10.7036
-1.5 | -0.326 | 0.03415 | 0.0402 | -9.5461
-1 | -0.2821 | 0.03316 | 0.0435 | -8.5072
-0.5 | -0.2312 | 0.03267 | 0.047 | -7.0768
0 | -0.1765 | 0.03242 | 0.0499 | -5.4442
0.5 | -0.1201 | 0.03234 | 0.0518 | -3.7137
1 | -0.0611 | 0.03256 | 0.0533 | -1.8765
1.5 | 0.0025 | 0.03313 | 0.0541 | 0.07546
2 | 0.0748 | 0.03406 | 0.0533 | 2.1961
2.5 | 0.1785 | 0.03616 | 0.0451 | 4.9364
3 | 0.3154 | 0.03895 | 0.0308 | 8.0976
3.5 | 0.416 | 0.0438 | 0.0152 | 9.4977
4 | 0.413 | 0.04716 | 0.0157 | 8.7574
4.5 | 0.4149 | 0.05215 | 0.0144 | 7.9559
5 | 0.4322 | 0.05973 | 0.008 | 7.2359
5.5 | 0.4526 | 0.06713 | 0.0032 | 6.7421
6 | 0.4391 | 0.07688 | -0.0059 | 5.7115
6.5 | 0.4379 | 0.08512 | -0.0108 | 5.1445
7 | 0.4426 | 0.09378 | -0.0156 | 4.7196
8.5 | 0.4495 | 0.12089 | -0.0334 | 3.7183
9 | 0.4698 | 0.12846 | -0.0351 | 3.6572
9.5 | 0.4898 | 0.136 | -0.0369 | 3.6015
10 | 0.5161 | 0.14467 | -0.0387 | 3.5674
10.5 | 0.5462 | 0.15418 | -0.0405 | 3.5426
11 | 0.5497 | 0.15847 | -0.0434 | 3.4688
11.5 | 0.5599 | 0.16452 | -0.0469 | 3.4032
12 | 0.5827 | 0.17277 | -0.0498 | 3.3727
12.5 | 0.6248 | 0.18573 | -0.0514 | 3.364
13 | 0.6249 | 0.18756 | -0.0565 | 3.3317
13.5 | 0.6487 | 0.19617 | -0.06 | 3.3068
14 | 0.6777 | 0.20545 | -0.0629 | 3.2986
14.5 | 0.6915 | 0.21078 | -0.0684 | 3.2807
15 | 0.7317 | 0.22525 | -0.07 | 3.2484
15.5 | 0.7387 | 0.22661 | -0.0771 | 3.2598
16 | 0.7803 | 0.24323 | -0.0784 | 3.2081
16.5 | 0.7869 | 0.24284 | -0.0863 | 3.2404
17.5 | 0.8362 | 0.25946 | -0.096 | 3.2228
18 | 0.8624 | 0.26814 | -0.1005 | 3.2162
18.5 | 0.8897 | 0.27936 | -0.1049 | 3.1848
19 | 0.9095 | 0.28393 | -0.1117 | 3.2033
20 | 0.959 | 0.30172 | -0.1225 | 3.1784

## 9. Re 100k Mach 0.00 (1)
BIGFOIL.COM POLAR EXPORT
oaf139
OAF139 |  |  |  | Cl Max: | 1.782 | at alpha= | 20 | deg
JavaFoil+Calcfoil stall+Eppler ext transition |  |  |  | L/D Max: | 28.559 | at alpha= | 5.5 | deg
Re: | 100000 |  |  | Cd Min: | 0.0166 | at alpha= | 0.5 | deg
Mach: | 0 |  |  | Cl=0 at alpha= | 1.4098 | deg
|  |  |  | @ Cl=0.1, Cd= | 0.016771
|  |  |  | @ Cl=0.4, Cd= | 0.017283
|  |  |  | @ Cl=0.6, Cd= | 0.030034
alpha (deg) | Cl | Cd | Cm | Cl/Cd
-20 | -1.147 | 0.22941 | 0.016 | -4.998
-19.5 | -2.004 | 0.2181 | 0.017 | -9.189
-19 | -1.96 | 0.20672 | 0.017 | -9.48
-18.5 | -1.916 | 0.19637 | 0.017 | -9.756
-18 | -1.872 | 0.18575 | 0.018 | -10.077
-17.5 | -1.827 | 0.17582 | 0.018 | -10.392
-17 | -1.783 | 0.16601 | 0.019 | -10.743
-16.5 | -1.739 | 0.15666 | 0.019 | -11.1
-16 | -1.695 | 0.14781 | 0.019 | -11.466
-15.5 | -1.651 | 0.13907 | 0.02 | -11.87
-15 | -1.609 | 0.13026 | 0.02 | -12.35
-14.5 | -1.569 | 0.1212 | 0.021 | -12.942
-14 | -1.533 | 0.11106 | 0.023 | -13.802
-13.5 | -1.497 | 0.10141 | 0.024 | -14.758
-13 | -1.463 | 0.09132 | 0.025 | -16.024
-12.5 | -1.432 | 0.08145 | 0.026 | -17.58
-12 | -1.399 | 0.0726 | 0.027 | -19.264
-11.5 | -1.363 | 0.06502 | 0.028 | -20.964
-11 | -1.326 | 0.05851 | 0.028 | -22.659
-10.5 | -1.287 | 0.05286 | 0.029 | -24.34
-10 | -1.246 | 0.0481 | 0.03 | -25.899
-9.5 | -1.204 | 0.04383 | 0.03 | -27.478
-9 | -1.162 | 0.04005 | 0.031 | -29.023
-8.5 | -1.12 | 0.03671 | 0.031 | -30.5
-8 | -1.076 | 0.03388 | 0.032 | -31.773
-7.5 | -1.032 | 0.03147 | 0.032 | -32.778
-7 | -0.985 | 0.02931 | 0.033 | -33.621
-6.5 | -0.935 | 0.02564 | 0.033 | -36.478
-6 | -0.898 | 0.01764 | 0.034 | -50.914
-5.5 | -0.838 | 0.01736 | 0.034 | -48.268
-5 | -0.777 | 0.01698 | 0.034 | -45.791
-4.5 | -0.717 | 0.01683 | 0.034 | -42.61
-4 | -0.657 | 0.0174 | 0.034 | -37.724
-3.5 | -0.596 | 0.01709 | 0.034 | -34.877
-3 | -0.535 | 0.01695 | 0.034 | -31.599
-2.5 | -0.475 | 0.01693 | 0.034 | -28.047
-2 | -0.414 | 0.01687 | 0.034 | -24.558
-1.5 | -0.354 | 0.01681 | 0.034 | -21.031
-1 | -0.293 | 0.01673 | 0.034 | -17.501
-0.5 | -0.232 | 0.01665 | 0.034 | -13.938
0 | -0.171 | 0.01661 | 0.034 | -10.312
0.5 | -0.111 | 0.0166 | 0.034 | -6.662
1 | -0.05 | 0.01662 | 0.035 | -2.996
1.5 | 0.011 | 0.01662 | 0.035 | 0.661
2 | 0.072 | 0.01673 | 0.035 | 4.29
2.5 | 0.133 | 0.01682 | 0.035 | 7.882
3 | 0.193 | 0.0169 | 0.035 | 11.439
3.5 | 0.254 | 0.01696 | 0.035 | 14.982
4 | 0.315 | 0.01706 | 0.035 | 18.454
4.5 | 0.375 | 0.01725 | 0.035 | 21.77
5 | 0.436 | 0.01733 | 0.035 | 25.161
5.5 | 0.497 | 0.01739 | 0.035 | 28.559
6 | 0.539 | 0.02581 | 0.034 | 20.891
6.5 | 0.581 | 0.02827 | 0.032 | 20.556
7 | 0.623 | 0.03217 | 0.031 | 19.382
7.5 | 0.668 | 0.03618 | 0.031 | 18.463
8 | 0.714 | 0.04031 | 0.03 | 17.704
8.5 | 0.758 | 0.04512 | 0.029 | 16.791
9 | 0.801 | 0.05043 | 0.028 | 15.887
9.5 | 0.841 | 0.05734 | 0.027 | 14.667
10 | 0.877 | 0.06583 | 0.026 | 13.329
10.5 | 0.916 | 0.07426 | 0.024 | 12.331
11 | 0.955 | 0.08257 | 0.023 | 11.561
11.5 | 0.997 | 0.08976 | 0.021 | 11.109
12 | 1.041 | 0.09688 | 0.02 | 10.743
12.5 | 1.085 | 0.10374 | 0.019 | 10.463
13 | 1.13 | 0.11076 | 0.018 | 10.207
13.5 | 1.177 | 0.11764 | 0.018 | 10.003
14 | 1.223 | 0.12466 | 0.017 | 9.813
14.5 | 1.27 | 0.13202 | 0.017 | 9.619
15 | 1.317 | 0.13955 | 0.017 | 9.435
15.5 | 1.364 | 0.1477 | 0.016 | 9.233
16 | 1.411 | 0.15598 | 0.016 | 9.044
16.5 | 1.457 | 0.16481 | 0.016 | 8.842
17 | 1.504 | 0.1742 | 0.016 | 8.635
17.5 | 1.551 | 0.18325 | 0.016 | 8.464
18 | 1.597 | 0.193 | 0.016 | 8.277
18.5 | 1.644 | 0.20351 | 0.016 | 8.078
19 | 1.69 | 0.21391 | 0.015 | 7.901
19.5 | 1.736 | 0.22542 | 0.015 | 7.702
20 | 1.782 | 0.23757 | 0.015 | 7.502

## 10. Re 100k Mach 0.00 (2)
BIGFOIL.COM POLAR EXPORT
oaf139
OAF139 |  |  |  | Cl Max: | 0.9402 | at alpha= | 10 | deg
XFOIL ncrit=9 |  |  |  | L/D Max: | 26.3978 | at alpha= | 8 | deg
Re: | 100000 |  |  | Cd Min: | 0.23187 | at alpha= | -17.5 | deg
Mach: | 0 |  |  | Cl=0 at alpha= | 1.6176 | deg
|  |  |  | @ Cl=0.1, Cd= | 0.017734
|  |  |  | @ Cl=0.4, Cd= | 0.019577
|  |  |  | @ Cl=0.6, Cd= | 0.023425
alpha (deg) | Cl | Cd | Cm | Cl/Cd
-17.5 | -0.9546 | 0.23187 | 0.1209 | -4.117
-17 | -0.9643 | 0.22678 | 0.1103 | -4.2521
-16.5 | -0.9231 | 0.21802 | 0.1129 | -4.234
-16 | -0.9252 | 0.21079 | 0.1049 | -4.3892
-15.5 | -0.8944 | 0.20395 | 0.1051 | -4.3854
-14 | -1.3494 | 0.07322 | 0.0189 | -18.4294
-13.5 | -1.3412 | 0.06776 | 0.0189 | -19.7934
-13 | -1.3924 | 0.0583 | 0.0193 | -23.8834
-12.5 | -1.4238 | 0.05143 | 0.0236 | -27.6842
-12 | -1.3921 | 0.04749 | 0.025 | -29.3135
-11.5 | -1.3737 | 0.04275 | 0.0273 | -32.1333
-11 | -1.3399 | 0.03956 | 0.0289 | -33.8701
-10.5 | -1.2993 | 0.03657 | 0.0301 | -35.5291
-10 | -1.2575 | 0.03379 | 0.0312 | -37.2152
-9.5 | -1.2136 | 0.03131 | 0.0322 | -38.7608
-9 | -1.1684 | 0.02902 | 0.0331 | -40.2619
-8.5 | -1.1195 | 0.02707 | 0.0338 | -41.3557
-8 | -1.07 | 0.02545 | 0.0344 | -42.0432
-7.5 | -1.0182 | 0.02432 | 0.035 | -41.8668
-7 | -0.9646 | 0.02338 | 0.0354 | -41.2575
-6.5 | -0.9101 | 0.02248 | 0.0357 | -40.4849
-6 | -0.8543 | 0.02178 | 0.0359 | -39.2241
-5.5 | -0.7978 | 0.02104 | 0.036 | -37.9183
-5 | -0.7405 | 0.02043 | 0.0361 | -36.2457
-4.5 | -0.6826 | 0.01974 | 0.036 | -34.5795
-4 | -0.624 | 0.01911 | 0.0359 | -32.6531
-3.5 | -0.5639 | 0.0184 | 0.0351 | -30.6467
-3 | -0.5027 | 0.01775 | 0.0343 | -28.3211
-2.5 | -0.4346 | 0.0171 | 0.0312 | -25.4152
-2 | -0.3808 | 0.01748 | 0.0327 | -21.7849
-1.5 | -0.3344 | 0.01761 | 0.0361 | -18.9892
-1 | -0.282 | 0.01762 | 0.0378 | -16.0045
-0.5 | -0.2283 | 0.01761 | 0.0394 | -12.9642
0 | -0.1734 | 0.01763 | 0.0405 | -9.8355
0.5 | -0.1189 | 0.01765 | 0.0419 | -6.7365
1 | -0.0644 | 0.01769 | 0.0432 | -3.6405
1.5 | -0.0119 | 0.01776 | 0.045 | -0.67005
2 | 0.0387 | 0.01778 | 0.0474 | 2.1766
3 | 0.145 | 0.0177 | 0.0517 | 8.1921
3.5 | 0.2486 | 0.01813 | 0.0427 | 13.7121
4 | 0.2977 | 0.01834 | 0.0418 | 16.2323
4.5 | 0.357 | 0.01899 | 0.0406 | 18.7994
5 | 0.4163 | 0.0198 | 0.0397 | 21.0253
5.5 | 0.4749 | 0.02067 | 0.0391 | 22.9753
6 | 0.534 | 0.02189 | 0.0382 | 24.3947
6.5 | 0.5913 | 0.02316 | 0.0378 | 25.5311
7 | 0.6487 | 0.02491 | 0.0369 | 26.0418
7.5 | 0.7047 | 0.02674 | 0.0362 | 26.3538
8 | 0.7592 | 0.02876 | 0.0357 | 26.3978
8.5 | 0.8118 | 0.03117 | 0.0351 | 26.0443
9 | 0.8612 | 0.03428 | 0.0344 | 25.1225
9.5 | 0.9046 | 0.03855 | 0.0334 | 23.4656
10 | 0.9402 | 0.04369 | 0.0323 | 21.5198
10.5 | 0.7703 | 0.08413 | -0.0003 | 9.1561
12 | 0.6306 | 0.14946 | -0.0389 | 4.2192
12.5 | 0.6276 | 0.15752 | -0.0438 | 3.9843
13 | 0.6514 | 0.16436 | -0.0447 | 3.9633
13.5 | 0.6513 | 0.17204 | -0.0499 | 3.7857
14 | 0.6744 | 0.17877 | -0.0512 | 3.7724
14.5 | 0.6828 | 0.18666 | -0.0557 | 3.658
15 | 0.6981 | 0.19281 | -0.0591 | 3.6207

## 11. Re 100k Mach 0.10 (1)
BIGFOIL.COM POLAR EXPORT
oaf139
OAF139 |  |  |  | Cl Max: | 1.791 | at alpha= | 20 | deg
JavaFoil+Calcfoil stall+Eppler ext transition |  |  |  | L/D Max: | 28.669 | at alpha= | 5.5 | deg
Re: | 100000 |  |  | Cd Min: | 0.01659 | at alpha= | 0.5 | deg
Mach: | 0.1 |  |  | Cl=0 at alpha= | 1.4098 | deg
|  |  |  | @ Cl=0.1, Cd= | 0.016771
|  |  |  | @ Cl=0.4, Cd= | 0.017294
|  |  |  | @ Cl=0.6, Cd= | 0.030508
alpha (deg) | Cl | Cd | Cm | Cl/Cd
-20 | -1.098 | 0.23506 | 0.016 | -4.671
-19.5 | -1.067 | 0.22278 | 0.016 | -4.79
-19 | -1.968 | 0.21104 | 0.017 | -9.327
-18.5 | -1.007 | 0.20051 | 0.017 | -5.022
-18 | -1.88 | 0.18971 | 0.018 | -9.908
-17.5 | -1.835 | 0.17912 | 0.018 | -10.242
-17 | -1.79 | 0.16935 | 0.018 | -10.571
-16.5 | -1.746 | 0.15937 | 0.019 | -10.956
-16 | -1.702 | 0.15027 | 0.019 | -11.326
-15.5 | -1.657 | 0.14148 | 0.02 | -11.715
-15 | -1.614 | 0.13259 | 0.02 | -12.174
-14.5 | -1.571 | 0.12412 | 0.021 | -12.659
-14 | -1.536 | 0.11379 | 0.022 | -13.495
-13.5 | -1.499 | 0.10416 | 0.023 | -14.39
-13 | -1.463 | 0.09453 | 0.024 | -15.474
-12.5 | -1.435 | 0.08348 | 0.026 | -17.184
-12 | -1.401 | 0.0745 | 0.027 | -18.805
-11.5 | -1.366 | 0.06653 | 0.028 | -20.532
-11 | -1.329 | 0.0598 | 0.028 | -22.221
-10.5 | -1.29 | 0.05403 | 0.029 | -23.868
-10 | -1.249 | 0.049 | 0.03 | -25.494
-9.5 | -1.208 | 0.04459 | 0.03 | -27.081
-9 | -1.165 | 0.0407 | 0.031 | -28.637
-8.5 | -1.123 | 0.03727 | 0.031 | -30.123
-8 | -1.079 | 0.03433 | 0.032 | -31.435
-7.5 | -1.035 | 0.03185 | 0.032 | -32.482
-7 | -0.988 | 0.02962 | 0.033 | -33.372
-6.5 | -0.938 | 0.02754 | 0.033 | -34.06
-6 | -0.891 | 0.02662 | 0.034 | -33.469
-5.5 | -0.842 | 0.01738 | 0.034 | -48.458
-5 | -0.781 | 0.01699 | 0.034 | -45.982
-4.5 | -0.721 | 0.01684 | 0.034 | -42.791
-4 | -0.66 | 0.01742 | 0.034 | -37.887
-3.5 | -0.599 | 0.0171 | 0.034 | -35.032
-3 | -0.538 | 0.01695 | 0.034 | -31.751
-2.5 | -0.477 | 0.01693 | 0.034 | -28.185
-2 | -0.416 | 0.01687 | 0.034 | -24.681
-1.5 | -0.355 | 0.01681 | 0.035 | -21.134
-1 | -0.294 | 0.01673 | 0.035 | -17.588
-0.5 | -0.233 | 0.01665 | 0.035 | -14.008
0 | -0.172 | 0.01661 | 0.035 | -10.364
0.5 | -0.111 | 0.01659 | 0.035 | -6.696
1 | -0.05 | 0.01662 | 0.035 | -3.011
1.5 | 0.011 | 0.01662 | 0.035 | 0.664
2 | 0.072 | 0.01673 | 0.035 | 4.31
2.5 | 0.133 | 0.01682 | 0.035 | 7.921
3 | 0.194 | 0.0169 | 0.035 | 11.496
3.5 | 0.255 | 0.01696 | 0.035 | 15.056
4 | 0.316 | 0.01707 | 0.035 | 18.537
4.5 | 0.377 | 0.01726 | 0.035 | 21.865
5 | 0.438 | 0.01735 | 0.035 | 25.265
5.5 | 0.499 | 0.01742 | 0.035 | 28.669
6 | 0.539 | 0.02565 | 0.034 | 21.021
6.5 | 0.581 | 0.02882 | 0.032 | 20.173
7 | 0.625 | 0.03273 | 0.031 | 19.087
7.5 | 0.67 | 0.03683 | 0.031 | 18.183
8 | 0.715 | 0.041 | 0.03 | 17.452
8.5 | 0.759 | 0.04598 | 0.029 | 16.516
9 | 0.803 | 0.05138 | 0.028 | 15.631
9.5 | 0.843 | 0.05847 | 0.027 | 14.416
10 | 0.879 | 0.06733 | 0.026 | 13.054
10.5 | 0.918 | 0.07548 | 0.024 | 12.165
11 | 0.957 | 0.08392 | 0.022 | 11.407
11.5 | 1 | 0.09108 | 0.021 | 10.984
12 | 1.045 | 0.09806 | 0.02 | 10.653
12.5 | 1.09 | 0.10504 | 0.019 | 10.376
13 | 1.135 | 0.11204 | 0.018 | 10.134
13.5 | 1.182 | 0.11888 | 0.018 | 9.944
14 | 1.229 | 0.1261 | 0.017 | 9.746
14.5 | 1.276 | 0.13331 | 0.017 | 9.57
15 | 1.323 | 0.14124 | 0.017 | 9.368
15.5 | 1.37 | 0.14951 | 0.016 | 9.166
16 | 1.417 | 0.15818 | 0.016 | 8.961
16.5 | 1.464 | 0.16723 | 0.016 | 8.757
17 | 1.512 | 0.17688 | 0.016 | 8.546
17.5 | 1.558 | 0.18719 | 0.016 | 8.325
18 | 1.605 | 0.19714 | 0.016 | 8.142
18.5 | 1.652 | 0.20785 | 0.015 | 7.946
19 | 1.698 | 0.219 | 0.015 | 7.755
19.5 | 1.745 | 0.23026 | 0.015 | 7.577
20 | 1.791 | 0.24427 | 0.015 | 7.332

## 12. Re 100k Mach 0.10 (2)
BIGFOIL.COM POLAR EXPORT
oaf139
OAF139 |  |  |  | Cl Max: | 0.9337 | at alpha= | 10 | deg
XFOIL ncrit=9 |  |  |  | L/D Max: | 26.2016 | at alpha= | 8 | deg
Re: | 100000 |  |  | Cd Min: | 0.23285 | at alpha= | -17.5 | deg
Mach: | 0.1 |  |  | Cl=0 at alpha= | 1.6088 | deg
|  |  |  | @ Cl=0.1, Cd= | 0.017841
|  |  |  | @ Cl=0.4, Cd= | 0.019664
|  |  |  | @ Cl=0.6, Cd= | 0.023659
alpha (deg) | Cl | Cd | Cm | Cl/Cd
-17.5 | -0.9569 | 0.23285 | 0.1218 | -4.1095
-16.5 | -0.9249 | 0.21893 | 0.1137 | -4.2246
-16 | -0.9275 | 0.21184 | 0.1055 | -4.3783
-15.5 | -0.8956 | 0.20482 | 0.1058 | -4.3726
-15 | -0.8909 | 0.19684 | 0.1001 | -4.526
-14.5 | -0.8834 | 0.19075 | 0.0958 | -4.6312
-13.5 | -1.2797 | 0.0763 | 0.0231 | -16.772
-13 | -1.362 | 0.0616 | 0.018 | -22.1104
-12.5 | -1.4097 | 0.05371 | 0.0218 | -26.2465
-12 | -1.3856 | 0.04932 | 0.0235 | -28.0941
-11.5 | -1.3791 | 0.04411 | 0.0265 | -31.265
-11 | -1.3404 | 0.04085 | 0.0278 | -32.8127
-10.5 | -1.3029 | 0.03754 | 0.0292 | -34.707
-10 | -1.2629 | 0.03453 | 0.0305 | -36.574
-9.5 | -1.2195 | 0.03195 | 0.0317 | -38.169
-9 | -1.1738 | 0.02963 | 0.0327 | -39.6153
-8.5 | -1.1262 | 0.02745 | 0.0335 | -41.0273
-8 | -1.0761 | 0.02587 | 0.0342 | -41.5964
-7.5 | -1.0241 | 0.02463 | 0.0348 | -41.5794
-7 | -0.9706 | 0.02357 | 0.0353 | -41.1795
-6.5 | -0.9159 | 0.02267 | 0.0355 | -40.4014
-6 | -0.8596 | 0.02196 | 0.0359 | -39.1439
-5.5 | -0.8027 | 0.02118 | 0.0359 | -37.899
-5 | -0.7451 | 0.02057 | 0.0362 | -36.2227
-4.5 | -0.6867 | 0.01986 | 0.0359 | -34.577
-4 | -0.6277 | 0.01923 | 0.0359 | -32.6417
-3.5 | -0.5672 | 0.01853 | 0.0352 | -30.6098
-3 | -0.5052 | 0.01784 | 0.0342 | -28.3184
-2.5 | -0.436 | 0.01719 | 0.031 | -25.3636
-2 | -0.3838 | 0.01762 | 0.0329 | -21.7821
-1.5 | -0.3366 | 0.01771 | 0.0363 | -19.0062
-1 | -0.2839 | 0.01772 | 0.0381 | -16.0214
-0.5 | -0.2297 | 0.01771 | 0.0396 | -12.9701
0 | -0.1747 | 0.01774 | 0.0408 | -9.8478
0.5 | -0.1196 | 0.01775 | 0.0421 | -6.738
1 | -0.0643 | 0.01778 | 0.0433 | -3.6164
1.5 | -0.0109 | 0.01785 | 0.045 | -0.61064
2 | 0.0392 | 0.0179 | 0.0476 | 2.1899
2.5 | 0.0879 | 0.01785 | 0.0507 | 4.9244
3 | 0.1445 | 0.01781 | 0.0522 | 8.1134
3.5 | 0.2462 | 0.01821 | 0.0438 | 13.52
4 | 0.3001 | 0.01848 | 0.0421 | 16.2392
4.5 | 0.3594 | 0.01909 | 0.0409 | 18.8266
5 | 0.4195 | 0.01994 | 0.0399 | 21.0381
5.5 | 0.4785 | 0.02091 | 0.0393 | 22.8838
6 | 0.5378 | 0.02207 | 0.0385 | 24.3679
6.5 | 0.5957 | 0.02353 | 0.038 | 25.3166
7 | 0.6534 | 0.02526 | 0.0372 | 25.867
7.5 | 0.7096 | 0.0271 | 0.0366 | 26.1845
8 | 0.7643 | 0.02917 | 0.0361 | 26.2016
8.5 | 0.817 | 0.03172 | 0.0356 | 25.7566
9 | 0.866 | 0.035 | 0.0348 | 24.7429
9.5 | 0.9072 | 0.03971 | 0.0336 | 22.8456
10 | 0.9337 | 0.04638 | 0.0317 | 20.1315
10.5 | 0.897 | 0.06068 | 0.0229 | 14.7825
11 | 0.9064 | 0.06656 | 0.0207 | 13.6178
12 | 0.6288 | 0.1501 | -0.0391 | 4.1892
12.5 | 0.6265 | 0.15812 | -0.044 | 3.9622
13 | 0.6501 | 0.165 | -0.045 | 3.94
13.5 | 0.6509 | 0.17265 | -0.0502 | 3.7701
14 | 0.6737 | 0.17941 | -0.0516 | 3.7551
14.5 | 0.6836 | 0.18736 | -0.0559 | 3.6486
15 | 0.6982 | 0.19347 | -0.0596 | 3.6088

## 13. Re 100k Mach 0.25 (1)
BIGFOIL.COM POLAR EXPORT
oaf139
OAF139 |  |  |  | Cl Max: | 1.838 | at alpha= | 20 | deg
JavaFoil+Calcfoil stall+Eppler ext transition |  |  |  | L/D Max: | 25.821 | at alpha= | 5 | deg
Re: | 100000 |  |  | Cd Min: | 0.01659 | at alpha= | 0.5 | deg
Mach: | 0.25 |  |  | Cl=0 at alpha= | 1.4113 | deg
|  |  |  | @ Cl=0.1, Cd= | 0.016796
|  |  |  | @ Cl=0.4, Cd= | 0.017367
|  |  |  | @ Cl=0.6, Cd= | 0.03305
alpha (deg) | Cl | Cd | Cm | Cl/Cd
-20 | -0.651 | 0.28742 | 0.014 | -2.264
-19.5 | -2.06 | 0.26782 | 0.014 | -7.691
-19 | -2.013 | 0.24944 | 0.015 | -8.072
-18.5 | -1.968 | 0.2341 | 0.015 | -8.405
-18 | -1.922 | 0.2183 | 0.016 | -8.805
-17.5 | -1.876 | 0.20462 | 0.016 | -9.17
-17 | -1.831 | 0.19146 | 0.017 | -9.561
-16.5 | -1.785 | 0.17921 | 0.018 | -9.959
-16 | -1.739 | 0.16787 | 0.018 | -10.359
-15.5 | -1.693 | 0.15676 | 0.019 | -10.8
-15 | -1.648 | 0.1467 | 0.019 | -11.232
-14.5 | -1.602 | 0.13706 | 0.02 | -11.685
-14 | -1.556 | 0.12778 | 0.02 | -12.181
-13.5 | -1.513 | 0.11872 | 0.021 | -12.745
-13 | -1.474 | 0.10871 | 0.022 | -13.56
-12.5 | -1.439 | 0.09837 | 0.024 | -14.63
-12 | -1.406 | 0.08763 | 0.025 | -16.046
-11.5 | -1.376 | 0.07706 | 0.027 | -17.857
-11 | -1.343 | 0.06798 | 0.028 | -19.754
-10.5 | -1.307 | 0.06044 | 0.029 | -21.625
-10 | -1.267 | 0.0543 | 0.03 | -23.337
-9.5 | -1.226 | 0.04908 | 0.03 | -24.977
-9 | -1.183 | 0.04449 | 0.031 | -26.598
-8.5 | -1.14 | 0.04053 | 0.032 | -28.122
-8 | -1.095 | 0.03707 | 0.032 | -29.548
-7.5 | -1.05 | 0.0341 | 0.033 | -30.805
-7 | -1.004 | 0.03152 | 0.033 | -31.863
-6.5 | -0.954 | 0.02891 | 0.034 | -32.992
-6 | -0.904 | 0.02726 | 0.034 | -33.146
-5.5 | -0.865 | 0.01735 | 0.035 | -49.868
-5 | -0.803 | 0.01713 | 0.035 | -46.868
-4.5 | -0.741 | 0.0176 | 0.035 | -42.083
-4 | -0.678 | 0.01749 | 0.035 | -38.765
-3.5 | -0.616 | 0.01734 | 0.035 | -35.495
-3 | -0.553 | 0.01697 | 0.035 | -32.583
-2.5 | -0.49 | 0.01695 | 0.035 | -28.936
-2 | -0.428 | 0.01688 | 0.035 | -25.349
-1.5 | -0.365 | 0.01682 | 0.035 | -21.714
-1 | -0.302 | 0.01675 | 0.036 | -18.054
-0.5 | -0.24 | 0.01665 | 0.036 | -14.393
0 | -0.177 | 0.01661 | 0.036 | -10.652
0.5 | -0.114 | 0.01659 | 0.036 | -6.882
1 | -0.051 | 0.01662 | 0.036 | -3.094
1.5 | 0.011 | 0.01662 | 0.036 | 0.683
2 | 0.074 | 0.01678 | 0.036 | 4.417
2.5 | 0.137 | 0.01682 | 0.036 | 8.139
3 | 0.2 | 0.01691 | 0.036 | 11.803
3.5 | 0.262 | 0.01698 | 0.036 | 15.453
4 | 0.325 | 0.01712 | 0.036 | 18.991
4.5 | 0.388 | 0.01735 | 0.036 | 22.355
5 | 0.45 | 0.01744 | 0.036 | 25.821
5.5 | 0.497 | 0.02579 | 0.035 | 19.264
6 | 0.541 | 0.02842 | 0.033 | 19.041
6.5 | 0.586 | 0.03182 | 0.032 | 18.415
7 | 0.632 | 0.03586 | 0.032 | 17.64
7.5 | 0.679 | 0.04018 | 0.031 | 16.907
8 | 0.726 | 0.04492 | 0.03 | 16.155
8.5 | 0.771 | 0.05034 | 0.029 | 15.316
9 | 0.812 | 0.05734 | 0.028 | 14.17
9.5 | 0.848 | 0.0668 | 0.026 | 12.699
10 | 0.889 | 0.0751 | 0.024 | 11.831
10.5 | 0.93 | 0.08311 | 0.023 | 11.193
11 | 0.975 | 0.09023 | 0.021 | 10.81
11.5 | 1.02 | 0.09762 | 0.02 | 10.451
12 | 1.068 | 0.10455 | 0.019 | 10.213
12.5 | 1.116 | 0.11164 | 0.018 | 9.992
13 | 1.164 | 0.11927 | 0.018 | 9.757
13.5 | 1.212 | 0.12699 | 0.017 | 9.545
14 | 1.261 | 0.13562 | 0.017 | 9.296
14.5 | 1.309 | 0.14475 | 0.016 | 9.046
15 | 1.358 | 0.15485 | 0.016 | 8.769
15.5 | 1.406 | 0.16552 | 0.016 | 8.496
16 | 1.455 | 0.17563 | 0.016 | 8.283
16.5 | 1.503 | 0.18826 | 0.016 | 7.985
17 | 1.552 | 0.2026 | 0.016 | 7.658
17.5 | 1.6 | 0.21718 | 0.015 | 7.366
18 | 1.648 | 0.23377 | 0.015 | 7.048
18.5 | 1.695 | 0.24996 | 0.015 | 6.782
19 | 1.743 | 0.26936 | 0.015 | 6.471
19.5 | 1.791 | 0.29263 | 0.015 | 6.119
20 | 1.838 | 0.3121 | 0.014 | 5.888

## 14. Re 100k Mach 0.25 (2)
BIGFOIL.COM POLAR EXPORT
oaf139
OAF139 |  |  |  | Cl Max: | 0.884 | at alpha= | 20 | deg
XFOIL ncrit=9 |  |  |  | L/D Max: | 24.6047 | at alpha= | 6.5 | deg
Re: | 100000 |  |  | Cd Min: | 0.26673 | at alpha= | 20 | deg
Mach: | 0.25 |  |  | Cl=0 at alpha= | 1.5733 | deg
|  |  |  | @ Cl=0.1, Cd= | 0.018488
|  |  |  | @ Cl=0.4, Cd= | 0.020233
|  |  |  | @ Cl=0.6, Cd= | 0.024641
alpha (deg) | Cl | Cd | Cm | Cl/Cd
-13 | -0.8946 | 0.15575 | 0.0781 | -5.7438
-12.5 | -1.1305 | 0.09085 | 0.0361 | -12.4436
-12 | -1.256 | 0.06575 | 0.0203 | -19.1027
-11.5 | -1.3247 | 0.05457 | 0.0193 | -24.2752
-11 | -1.3181 | 0.04925 | 0.0218 | -26.7635
-10.5 | -1.3191 | 0.04337 | 0.0248 | -30.415
-10 | -1.283 | 0.03972 | 0.0266 | -32.3011
-9.5 | -1.2458 | 0.03621 | 0.0284 | -34.4049
-9 | -1.2043 | 0.03308 | 0.03 | -36.4057
-8.5 | -1.1601 | 0.03021 | 0.0314 | -38.4012
-8 | -1.1088 | 0.02812 | 0.0325 | -39.431
-7.5 | -1.0573 | 0.02627 | 0.0335 | -40.2474
-7 | -1.0033 | 0.0249 | 0.0343 | -40.2932
-6.5 | -0.9466 | 0.02392 | 0.0351 | -39.5736
-6 | -0.8888 | 0.02302 | 0.0356 | -38.6099
-5.5 | -0.8301 | 0.0221 | 0.0359 | -37.5611
-5 | -0.7702 | 0.02143 | 0.0363 | -35.9403
-4.5 | -0.7096 | 0.02062 | 0.0362 | -34.4132
-4 | -0.6482 | 0.01995 | 0.0362 | -32.4912
-3.5 | -0.5851 | 0.01913 | 0.0354 | -30.5855
-3 | -0.5197 | 0.01843 | 0.0342 | -28.1986
-2.5 | -0.4426 | 0.01799 | 0.0297 | -24.6026
-2 | -0.4018 | 0.01835 | 0.0352 | -21.8965
-1.5 | -0.3498 | 0.01835 | 0.0378 | -19.0627
-1 | -0.2932 | 0.01829 | 0.039 | -16.0306
-0.5 | -0.237 | 0.01825 | 0.0406 | -12.9863
0 | -0.179 | 0.01825 | 0.0416 | -9.8082
0.5 | -0.1214 | 0.01827 | 0.0428 | -6.6448
1 | -0.0639 | 0.01831 | 0.0439 | -3.4899
1.5 | -0.0079 | 0.01839 | 0.0455 | -0.42958
2 | 0.046 | 0.01844 | 0.0477 | 2.4946
2.5 | 0.0979 | 0.01849 | 0.0504 | 5.2948
3 | 0.1484 | 0.01845 | 0.0538 | 8.0434
3.5 | 0.2355 | 0.01872 | 0.0493 | 12.5801
4 | 0.3145 | 0.0191 | 0.0438 | 16.466
4.5 | 0.3741 | 0.01981 | 0.0425 | 18.8844
5 | 0.4365 | 0.02083 | 0.0414 | 20.9554
5.5 | 0.4976 | 0.02197 | 0.0409 | 22.6491
6 | 0.5595 | 0.02353 | 0.0399 | 23.7782
6.5 | 0.6193 | 0.02517 | 0.0396 | 24.6047
7 | 0.6782 | 0.02758 | 0.0385 | 24.5903
7.5 | 0.7346 | 0.03022 | 0.0377 | 24.3084
8 | 0.7874 | 0.03339 | 0.037 | 23.5819
8.5 | 0.8329 | 0.03787 | 0.0356 | 21.9937
9 | 0.862 | 0.0446 | 0.0331 | 19.3274
9.5 | 0.8223 | 0.06014 | 0.021 | 13.6731
10 | 0.8273 | 0.0671 | 0.0178 | 12.3294
11.5 | 0.607 | 0.14686 | -0.0381 | 4.1332
12 | 0.6196 | 0.15342 | -0.0406 | 4.0386
12.5 | 0.6223 | 0.16129 | -0.0452 | 3.8583
13 | 0.6438 | 0.16828 | -0.0469 | 3.8258
13.5 | 0.6505 | 0.17596 | -0.0516 | 3.6969
14 | 0.6712 | 0.18279 | -0.0539 | 3.672
14.5 | 0.6902 | 0.19151 | -0.0567 | 3.604
15 | 0.6999 | 0.19706 | -0.062 | 3.5517
15.5 | 0.737 | 0.2084 | -0.0614 | 3.5365
16 | 0.7321 | 0.21148 | -0.0707 | 3.4618
16.5 | 0.763 | 0.22003 | -0.071 | 3.4677
17 | 0.7692 | 0.22564 | -0.0788 | 3.409
17.5 | 0.7896 | 0.23234 | -0.0825 | 3.3985
18 | 0.8218 | 0.2438 | -0.0826 | 3.3708
18.5 | 0.8258 | 0.24624 | -0.0921 | 3.3536
19 | 0.8495 | 0.25353 | -0.0948 | 3.3507
19.5 | 0.8677 | 0.26112 | -0.0996 | 3.323
20 | 0.884 | 0.26673 | -0.106 | 3.3142

## 15. Re 100k Mach 0.50 (1)
BIGFOIL.COM POLAR EXPORT
oaf139
OAF139 |  |  |  | Cl Max: | 1.057 | at alpha= | 20 | deg
JavaFoil+Calcfoil stall+Eppler ext transition |  |  |  | L/D Max: | 8.715 | at alpha= | 3.5 | deg
Re: | 100000 |  |  | Cd Min: | 0.01658 | at alpha= | 0.5 | deg
Mach: | 0.5 |  |  | Cl=0 at alpha= | 1.4143 | deg
|  |  |  | @ Cl=0.1, Cd= | 0.016875
|  |  |  | @ Cl=0.4, Cd= | 0.07543
|  |  |  | @ Cl=0.6, Cd= | 0.23604
alpha (deg) | Cl | Cd | Cm | Cl/Cd
-20 | -1.209 | 0.40859 | 0.023 | -2.959
-19.5 | -1.181 | 0.40224 | 0.023 | -2.937
-19 | -1.155 | 0.39881 | 0.023 | -2.895
-18.5 | -1.128 | 0.39812 | 0.023 | -2.833
-18 | -1.099 | 0.37399 | 0.022 | -2.938
-17.5 | -1.07 | 0.36199 | 0.022 | -2.957
-17 | -1.043 | 0.35937 | 0.022 | -2.903
-16.5 | -1.016 | 0.34132 | 0.022 | -2.977
-16 | -0.986 | 0.32898 | 0.021 | -2.999
-15.5 | -0.959 | 0.31979 | 0.021 | -2.998
-15 | -0.931 | 0.32964 | 0.021 | -2.825
-14.5 | -0.904 | 0.31416 | 0.021 | -2.877
-14 | -0.874 | 0.28553 | 0.02 | -3.061
-13.5 | -0.847 | 0.28586 | 0.02 | -2.961
-13 | -0.817 | 0.26245 | 0.019 | -3.115
-12.5 | -0.789 | 0.25365 | 0.019 | -3.112
-12 | -0.761 | 0.22607 | 0.018 | -3.364
-11.5 | -0.732 | 0.21466 | 0.017 | -3.412
-11 | -0.704 | 0.18255 | 0.016 | -3.854
-10.5 | -0.68 | 0.11802 | 0.02 | -5.762
-10 | -0.656 | 0.10171 | 0.022 | -6.447
-9.5 | -0.633 | 0.08976 | 0.024 | -7.053
-9 | -0.626 | 0.07402 | 0.029 | -8.454
-8.5 | -0.612 | 0.06193 | 0.032 | -9.881
-8 | -0.592 | 0.0537 | 0.033 | -11.025
-7.5 | -0.569 | 0.04759 | 0.034 | -11.958
-7 | -0.544 | 0.04267 | 0.035 | -12.759
-6.5 | -0.519 | 0.03856 | 0.036 | -13.459
-6 | -0.493 | 0.03491 | 0.036 | -14.121
-5.5 | -0.463 | 0.03161 | 0.037 | -14.652
-5 | -0.436 | 0.02988 | 0.037 | -14.587
-4.5 | -0.408 | 0.02805 | 0.038 | -14.54
-4 | -0.379 | 0.02691 | 0.039 | -14.082
-3.5 | -0.35 | 0.01754 | 0.039 | -19.975
-3 | -0.315 | 0.01739 | 0.04 | -18.098
-2.5 | -0.279 | 0.01701 | 0.04 | -16.415
-2 | -0.244 | 0.01692 | 0.04 | -14.397
-1.5 | -0.208 | 0.01683 | 0.04 | -12.353
-1 | -0.172 | 0.01676 | 0.04 | -10.274
-0.5 | -0.136 | 0.01669 | 0.04 | -8.18
0 | -0.101 | 0.01661 | 0.04 | -6.067
0.5 | -0.065 | 0.01658 | 0.04 | -3.922
1 | -0.029 | 0.01659 | 0.04 | -1.766
1.5 | 0.006 | 0.01673 | 0.04 | 0.386
2 | 0.042 | 0.01677 | 0.04 | 2.517
2.5 | 0.078 | 0.01682 | 0.04 | 4.634
3 | 0.114 | 0.01691 | 0.04 | 6.722
3.5 | 0.149 | 0.01714 | 0.04 | 8.715
4 | 0.18 | 0.02621 | 0.039 | 6.86
4.5 | 0.207 | 0.02783 | 0.037 | 7.451
5 | 0.235 | 0.03159 | 0.036 | 7.432
5.5 | 0.262 | 0.03562 | 0.035 | 7.367
6 | 0.29 | 0.04003 | 0.034 | 7.24
6.5 | 0.317 | 0.04509 | 0.033 | 7.022
7 | 0.342 | 0.05098 | 0.031 | 6.712
7.5 | 0.365 | 0.05956 | 0.029 | 6.131
8 | 0.386 | 0.07011 | 0.026 | 5.504
8.5 | 0.41 | 0.07923 | 0.023 | 5.172
9 | 0.436 | 0.08825 | 0.02 | 4.935
9.5 | 0.462 | 0.09998 | 0.018 | 4.624
10 | 0.49 | 0.15444 | 0.016 | 3.171
10.5 | 0.518 | 0.17557 | 0.016 | 2.951
11 | 0.547 | 0.20983 | 0.018 | 2.607
11.5 | 0.575 | 0.21449 | 0.018 | 2.682
12 | 0.605 | 0.24035 | 0.02 | 2.515
12.5 | 0.633 | 0.25072 | 0.02 | 2.523
13 | 0.661 | 0.26043 | 0.02 | 2.538
13.5 | 0.69 | 0.28265 | 0.021 | 2.442
14 | 0.718 | 0.29107 | 0.021 | 2.468
14.5 | 0.746 | 0.28614 | 0.021 | 2.608
15 | 0.776 | 0.30826 | 0.022 | 2.518
15.5 | 0.804 | 0.31439 | 0.022 | 2.557
16 | 0.832 | 0.32743 | 0.022 | 2.54
16.5 | 0.86 | 0.33194 | 0.023 | 2.591
17 | 0.89 | 0.3455 | 0.023 | 2.575
17.5 | 0.917 | 0.34911 | 0.023 | 2.627
18 | 0.944 | 0.35689 | 0.024 | 2.646
18.5 | 0.972 | 0.36208 | 0.024 | 2.685
19 | 1.003 | 0.40065 | 0.025 | 2.503
19.5 | 1.03 | 0.38791 | 0.025 | 2.655
20 | 1.057 | 0.39511 | 0.025 | 2.675

## 16. Re 100k Mach 0.50 (2)
BIGFOIL.COM POLAR EXPORT
oaf139
OAF139 |  |  |  | Cl Max: | 0.9679 | at alpha= | 20 | deg
XFOIL ncrit=9 |  |  |  | L/D Max: | 18.8199 | at alpha= | 5.5 | deg
Re: | 100000 |  |  | Cd Min: | 0.31011 | at alpha= | -20 | deg
Mach: | 0.5 |  |  | Cl=0 at alpha= | 1.4655 | deg
|  |  |  | @ Cl=0.1, Cd= | 0.021147
|  |  |  | @ Cl=0.4, Cd= | 0.02405
|  |  |  | @ Cl=0.6, Cd= | 0.1598
alpha (deg) | Cl | Cd | Cm | Cl/Cd
-20 | -1.1644 | 0.31011 | 0.1772 | -3.7548
-19.5 | -1.1436 | 0.30238 | 0.17 | -3.782
-19 | -1.1206 | 0.29243 | 0.1643 | -3.832
-18.5 | -1.0951 | 0.28372 | 0.1598 | -3.8598
-18 | -1.0785 | 0.27569 | 0.1516 | -3.912
-17.5 | -1.0485 | 0.26596 | 0.149 | -3.9423
-17 | -1.0353 | 0.25852 | 0.1403 | -4.0047
-16.5 | -1.0031 | 0.24856 | 0.1384 | -4.0356
-16 | -0.9898 | 0.24057 | 0.1305 | -4.1144
-15.5 | -0.9597 | 0.23156 | 0.1281 | -4.1445
-15 | -0.9435 | 0.2228 | 0.1217 | -4.2347
-14.5 | -0.9204 | 0.21504 | 0.1178 | -4.2801
-14 | -0.8995 | 0.20562 | 0.1133 | -4.3746
-13.5 | -0.8826 | 0.19832 | 0.1084 | -4.4504
-13 | -0.8607 | 0.18867 | 0.1047 | -4.5619
-12.5 | -0.873 | 0.17357 | 0.0922 | -5.0297
-12 | -0.8483 | 0.16345 | 0.0893 | -5.19
-11.5 | -0.8416 | 0.15264 | 0.0837 | -5.5136
-11 | -0.8468 | 0.14022 | 0.0765 | -6.0391
-10.5 | -0.8274 | 0.13261 | 0.0749 | -6.2393
-10 | -0.8345 | 0.1208 | 0.069 | -6.9081
-9.5 | -0.8551 | 0.10733 | 0.062 | -7.967
-9 | -0.8629 | 0.09659 | 0.0577 | -8.9336
-8.5 | -0.8926 | 0.08284 | 0.0509 | -10.775
-8 | -1.0356 | 0.05436 | 0.0296 | -19.0508
-7.5 | -1.0773 | 0.04446 | 0.0278 | -24.2308
-7 | -1.0739 | 0.03812 | 0.0293 | -28.1716
-6.5 | -1.0449 | 0.03342 | 0.0312 | -31.2657
-6 | -0.992 | 0.03086 | 0.0334 | -32.1452
-5.5 | -0.9349 | 0.02852 | 0.035 | -32.7805
-5 | -0.8726 | 0.0266 | 0.0361 | -32.8045
-4.5 | -0.8043 | 0.02532 | 0.037 | -31.7654
-4 | -0.7333 | 0.02409 | 0.0373 | -30.44
-3.5 | -0.6578 | 0.02259 | 0.0354 | -29.1191
-3 | -0.583 | 0.02224 | 0.0348 | -26.214
-2.5 | -0.531 | 0.02187 | 0.0391 | -24.2798
-2 | -0.4695 | 0.02156 | 0.0418 | -21.7764
-1.5 | -0.4036 | 0.02123 | 0.0432 | -19.0108
-1 | -0.3367 | 0.0209 | 0.0441 | -16.11
-0.5 | -0.2693 | 0.02074 | 0.0453 | -12.9846
0 | -0.2 | 0.02062 | 0.0456 | -9.6993
0.5 | -0.1315 | 0.02065 | 0.0465 | -6.368
1 | -0.0634 | 0.02072 | 0.0474 | -3.0598
1.5 | 0.0047 | 0.02083 | 0.0483 | 0.22564
2 | 0.072 | 0.02101 | 0.0495 | 3.4269
2.5 | 0.1375 | 0.02133 | 0.0512 | 6.4463
3 | 0.1993 | 0.02176 | 0.0539 | 9.159
3.5 | 0.2579 | 0.02208 | 0.0578 | 11.6803
4 | 0.3332 | 0.02289 | 0.0578 | 14.5566
4.5 | 0.4587 | 0.02507 | 0.0468 | 18.2968
5 | 0.5105 | 0.02761 | 0.0455 | 18.4897
5.5 | 0.5757 | 0.03059 | 0.0439 | 18.8199
6 | 0.6271 | 0.03634 | 0.0397 | 17.2565
6.5 | 0.6517 | 0.04468 | 0.033 | 14.5859
7 | 0.5665 | 0.0688 | 0.0054 | 8.234
7.5 | 0.5867 | 0.07446 | 0.0045 | 7.8794
8 | 0.5495 | 0.08966 | -0.0075 | 6.1287
8.5 | 0.5401 | 0.1006 | -0.0143 | 5.3688
9 | 0.54 | 0.11065 | -0.0197 | 4.8803
9.5 | 0.5427 | 0.12068 | -0.0247 | 4.497
10.5 | 0.5712 | 0.14425 | -0.034 | 3.9598
11 | 0.5654 | 0.14998 | -0.04 | 3.7698
11.5 | 0.602 | 0.16037 | -0.0407 | 3.7538
12 | 0.6003 | 0.16566 | -0.0472 | 3.6237
12.5 | 0.6341 | 0.1759 | -0.0483 | 3.6049
13 | 0.6392 | 0.18145 | -0.055 | 3.5227
13.5 | 0.6778 | 0.19285 | -0.0554 | 3.5146
14 | 0.6812 | 0.19738 | -0.0635 | 3.4512
14.5 | 0.7204 | 0.20888 | -0.0638 | 3.4489
15 | 0.7257 | 0.21361 | -0.0726 | 3.3973
15.5 | 0.7544 | 0.22229 | -0.0754 | 3.3938
16 | 0.7777 | 0.2316 | -0.0801 | 3.3579
16.5 | 0.7965 | 0.23805 | -0.0868 | 3.3459
17 | 0.8355 | 0.25246 | -0.0869 | 3.3094
17.5 | 0.8439 | 0.25494 | -0.0972 | 3.3102
18 | 0.8696 | 0.26327 | -0.1019 | 3.3031
18.5 | 0.8975 | 0.2742 | -0.1054 | 3.2732
19 | 0.9163 | 0.28013 | -0.1136 | 3.271
19.5 | 0.9427 | 0.28903 | -0.1181 | 3.2616
20 | 0.9679 | 0.2991 | -0.123 | 3.236

## 17. Re 250k Mach 0.00 (1)
BIGFOIL.COM POLAR EXPORT
oaf139
OAF139 |  |  |  | Cl Max: | 1.79 | at alpha= | 20 | deg
JavaFoil+Calcfoil stall+Eppler ext transition |  |  |  | L/D Max: | 42.814 | at alpha= | 7 | deg
Re: | 250000 |  |  | Cd Min: | 0.01511 | at alpha= | 0.5 | deg
Mach: | 0 |  |  | Cl=0 at alpha= | 1.4098 | deg
|  |  |  | @ Cl=0.1, Cd= | 0.015281
|  |  |  | @ Cl=0.4, Cd= | 0.015695
|  |  |  | @ Cl=0.6, Cd= | 0.015704
alpha (deg) | Cl | Cd | Cm | Cl/Cd
-20 | -1.164 | 0.19251 | 0.02 | -6.044
-19.5 | -2.037 | 0.1818 | 0.021 | -11.206
-19 | -1.997 | 0.17079 | 0.021 | -11.694
-18.5 | -1.958 | 0.15988 | 0.022 | -12.25
-18 | -1.921 | 0.14853 | 0.023 | -12.933
-17.5 | -1.882 | 0.13827 | 0.023 | -13.61
-17 | -1.844 | 0.12796 | 0.024 | -14.407
-16.5 | -1.807 | 0.11763 | 0.024 | -15.362
-16 | -1.773 | 0.10705 | 0.025 | -16.559
-15.5 | -1.735 | 0.09806 | 0.026 | -17.689
-15 | -1.698 | 0.08931 | 0.026 | -19.008
-14.5 | -1.66 | 0.08134 | 0.027 | -20.408
-14 | -1.622 | 0.07394 | 0.027 | -21.935
-13.5 | -1.583 | 0.06723 | 0.028 | -23.543
-13 | -1.543 | 0.06105 | 0.028 | -25.275
-12.5 | -1.502 | 0.05564 | 0.029 | -27.002
-12 | -1.461 | 0.05069 | 0.029 | -28.825
-11.5 | -1.42 | 0.04622 | 0.03 | -30.713
-11 | -1.378 | 0.04219 | 0.03 | -32.652
-10.5 | -1.336 | 0.03853 | 0.031 | -34.662
-10 | -1.293 | 0.03537 | 0.031 | -36.551
-9.5 | -1.25 | 0.03261 | 0.032 | -38.32
-9 | -1.205 | 0.03031 | 0.032 | -39.763
-8.5 | -1.16 | 0.02838 | 0.033 | -40.867
-8 | -1.113 | 0.02683 | 0.033 | -41.477
-7.5 | -1.079 | 0.01712 | 0.034 | -63.014
-7 | -1.018 | 0.01656 | 0.034 | -61.505
-6.5 | -0.958 | 0.01606 | 0.034 | -59.656
-6 | -0.898 | 0.0158 | 0.034 | -56.854
-5.5 | -0.838 | 0.01558 | 0.034 | -53.771
-5 | -0.777 | 0.01528 | 0.034 | -50.868
-4.5 | -0.717 | 0.01517 | 0.034 | -47.269
-4 | -0.657 | 0.01577 | 0.034 | -41.636
-3.5 | -0.596 | 0.01548 | 0.034 | -38.511
-3 | -0.535 | 0.01538 | 0.034 | -34.826
-2.5 | -0.475 | 0.01537 | 0.034 | -30.885
-2 | -0.414 | 0.01533 | 0.034 | -27.011
-1.5 | -0.354 | 0.0153 | 0.034 | -23.111
-1 | -0.293 | 0.01522 | 0.034 | -19.237
-0.5 | -0.232 | 0.01516 | 0.034 | -15.31
0 | -0.171 | 0.01513 | 0.034 | -11.325
0.5 | -0.111 | 0.01511 | 0.034 | -7.316
1 | -0.05 | 0.01513 | 0.035 | -3.29
1.5 | 0.011 | 0.01514 | 0.035 | 0.726
2 | 0.072 | 0.01524 | 0.035 | 4.708
2.5 | 0.133 | 0.01533 | 0.035 | 8.648
3 | 0.193 | 0.01538 | 0.035 | 12.566
3.5 | 0.254 | 0.01542 | 0.035 | 16.475
4 | 0.315 | 0.0155 | 0.035 | 20.311
4.5 | 0.375 | 0.01567 | 0.035 | 23.958
5 | 0.436 | 0.01573 | 0.035 | 27.726
5.5 | 0.497 | 0.01574 | 0.035 | 31.566
6 | 0.557 | 0.01581 | 0.035 | 35.246
6.5 | 0.618 | 0.01566 | 0.035 | 39.465
7 | 0.678 | 0.01585 | 0.035 | 42.814
7.5 | 0.717 | 0.02422 | 0.034 | 29.623
8 | 0.757 | 0.02708 | 0.033 | 27.951
8.5 | 0.798 | 0.03078 | 0.032 | 25.919
9 | 0.839 | 0.03514 | 0.031 | 23.89
9.5 | 0.883 | 0.03945 | 0.031 | 22.381
10 | 0.927 | 0.04407 | 0.03 | 21.031
10.5 | 0.97 | 0.04917 | 0.029 | 19.727
11 | 1.013 | 0.0547 | 0.029 | 18.521
11.5 | 1.056 | 0.06072 | 0.028 | 17.386
12 | 1.096 | 0.06783 | 0.027 | 16.162
12.5 | 1.136 | 0.07535 | 0.026 | 15.082
13 | 1.174 | 0.08444 | 0.025 | 13.905
13.5 | 1.215 | 0.09242 | 0.025 | 13.151
14 | 1.255 | 0.10125 | 0.024 | 12.399
14.5 | 1.296 | 0.11004 | 0.023 | 11.78
15 | 1.339 | 0.11843 | 0.022 | 11.306
15.5 | 1.383 | 0.12645 | 0.021 | 10.936
16 | 1.427 | 0.13444 | 0.021 | 10.618
16.5 | 1.471 | 0.14319 | 0.02 | 10.274
17 | 1.517 | 0.15153 | 0.02 | 10.011
17.5 | 1.563 | 0.15962 | 0.019 | 9.793
18 | 1.608 | 0.16858 | 0.019 | 9.54
18.5 | 1.654 | 0.1772 | 0.019 | 9.336
19 | 1.7 | 0.18637 | 0.018 | 9.121
19.5 | 1.745 | 0.1961 | 0.018 | 8.901
20 | 1.79 | 0.20555 | 0.018 | 8.71

## 18. Re 250k Mach 0.00 (2)
BIGFOIL.COM POLAR EXPORT
oaf139
OAF139 |  |  |  | Cl Max: | 1.2312 | at alpha= | 14.5 | deg
XFOIL ncrit=9 |  |  |  | L/D Max: | 43.9787 | at alpha= | 8.5 | deg
Re: | 250000 |  |  | Cd Min: | 0.25031 | at alpha= | 19.5 | deg
Mach: | 0 |  |  | Cl=0 at alpha= | 1.4385 | deg
|  |  |  | @ Cl=0.1, Cd= | 0.01192
|  |  |  | @ Cl=0.4, Cd= | 0.012421
|  |  |  | @ Cl=0.6, Cd= | 0.014613
alpha (deg) | Cl | Cd | Cm | Cl/Cd
-19.5 | -1.3339 | 0.1501 | 0.0699 | -8.8867
-19 | -1.4077 | 0.12597 | 0.0532 | -11.1749
-18.5 | -1.4014 | 0.12005 | 0.0511 | -11.6735
-18 | -1.4212 | 0.10871 | 0.0449 | -13.0733
-17.5 | -1.4523 | 0.09567 | 0.0378 | -15.1803
-17 | -1.4781 | 0.08441 | 0.0326 | -17.511
-16.5 | -1.4752 | 0.07847 | 0.0313 | -18.7995
-16 | -1.4878 | 0.0701 | 0.0282 | -21.224
-15.5 | -1.5048 | 0.06124 | 0.0246 | -24.5722
-15 | -1.4973 | 0.05624 | 0.0248 | -26.6234
-14.5 | -1.4969 | 0.05013 | 0.0233 | -29.8604
-14 | -1.4936 | 0.04462 | 0.023 | -33.4738
-13.5 | -1.4834 | 0.04028 | 0.0232 | -36.8272
-13 | -1.4749 | 0.03635 | 0.0244 | -40.575
-12.5 | -1.4629 | 0.03309 | 0.0277 | -44.2097
-12 | -1.4391 | 0.03081 | 0.0304 | -46.7089
-11.5 | -1.4097 | 0.02828 | 0.0326 | -49.8479
-11 | -1.3736 | 0.02615 | 0.0344 | -52.5277
-10.5 | -1.3318 | 0.02446 | 0.0357 | -54.4481
-10 | -1.2893 | 0.02256 | 0.0368 | -57.1498
-9.5 | -1.2433 | 0.0209 | 0.0376 | -59.488
-9 | -1.1942 | 0.01946 | 0.0381 | -61.3669
-8.5 | -1.144 | 0.01801 | 0.0385 | -63.5203
-8 | -1.0909 | 0.01691 | 0.0385 | -64.5121
-7.5 | -1.0362 | 0.01598 | 0.0385 | -64.8436
-7 | -0.9809 | 0.0151 | 0.0383 | -64.9603
-6.5 | -0.9238 | 0.01446 | 0.0381 | -63.8866
-6 | -0.8663 | 0.01384 | 0.0378 | -62.5939
-5.5 | -0.8077 | 0.01334 | 0.0374 | -60.5472
-5 | -0.7491 | 0.0128 | 0.037 | -58.5234
-4.5 | -0.6895 | 0.01238 | 0.0365 | -55.6947
-4 | -0.6292 | 0.01199 | 0.0358 | -52.4771
-3.5 | -0.5681 | 0.01161 | 0.0349 | -48.932
-3 | -0.5207 | 0.01199 | 0.0379 | -43.4279
-2.5 | -0.467 | 0.01212 | 0.0392 | -38.5314
-2 | -0.4089 | 0.01216 | 0.0394 | -33.6266
-1.5 | -0.3501 | 0.0121 | 0.0393 | -28.9339
-1 | -0.2907 | 0.01205 | 0.0391 | -24.1245
-0.5 | -0.231 | 0.01202 | 0.0389 | -19.218
0 | -0.1712 | 0.01204 | 0.0386 | -14.2193
0.5 | -0.1116 | 0.01197 | 0.0384 | -9.3233
1 | -0.052 | 0.01199 | 0.0382 | -4.3369
1.5 | 0.0073 | 0.01194 | 0.038 | 0.61139
2 | 0.0666 | 0.01192 | 0.0379 | 5.5872
2.5 | 0.1253 | 0.01192 | 0.038 | 10.5117
3 | 0.183 | 0.01195 | 0.0383 | 15.3138
3.5 | 0.2384 | 0.01198 | 0.0392 | 19.8998
4 | 0.289 | 0.01202 | 0.0414 | 24.0433
4.5 | 0.3474 | 0.012 | 0.0419 | 28.95
5 | 0.4124 | 0.01252 | 0.0398 | 32.9393
5.5 | 0.4739 | 0.01308 | 0.0386 | 36.2309
6 | 0.5345 | 0.01385 | 0.0375 | 38.5921
6.5 | 0.5947 | 0.01454 | 0.0365 | 40.901
7 | 0.6541 | 0.01536 | 0.0357 | 42.5846
7.5 | 0.7126 | 0.0164 | 0.0348 | 43.4512
8 | 0.7701 | 0.0176 | 0.034 | 43.7557
8.5 | 0.8268 | 0.0188 | 0.0333 | 43.9787
9 | 0.8823 | 0.02016 | 0.0327 | 43.7649
9.5 | 0.936 | 0.02172 | 0.0321 | 43.0939
10 | 0.9888 | 0.02323 | 0.0316 | 42.5656
10.5 | 1.0391 | 0.0251 | 0.0313 | 41.3984
11 | 1.0857 | 0.02736 | 0.0311 | 39.682
11.5 | 1.1302 | 0.02955 | 0.031 | 38.247
12 | 1.1682 | 0.03253 | 0.0309 | 35.9115
12.5 | 1.2041 | 0.03518 | 0.031 | 34.2268
13 | 1.2246 | 0.03948 | 0.0308 | 31.0182
13.5 | 1.2234 | 0.04514 | 0.0286 | 27.1023
14 | 1.2226 | 0.05191 | 0.0242 | 23.5523
14.5 | 1.2312 | 0.05749 | 0.0222 | 21.4159
15 | 1.1985 | 0.06951 | 0.0137 | 17.2421
15.5 | 1.1409 | 0.0863 | 0.0017 | 13.2202
16 | 1.0347 | 0.11444 | -0.0176 | 9.0414
17 | 0.7738 | 0.21528 | -0.0761 | 3.5944
17.5 | 0.7939 | 0.22104 | -0.0789 | 3.5917
18 | 0.8246 | 0.22676 | -0.0779 | 3.6364
18.5 | 0.8242 | 0.23607 | -0.0889 | 3.4913
19 | 0.8462 | 0.24138 | -0.091 | 3.5057
19.5 | 0.8578 | 0.25031 | -0.0982 | 3.427

## 19. Re 250k Mach 0.10 (1)
BIGFOIL.COM POLAR EXPORT
oaf139
OAF139 |  |  |  | Cl Max: | 1.799 | at alpha= | 20 | deg
JavaFoil+Calcfoil stall+Eppler ext transition |  |  |  | L/D Max: | 42.961 | at alpha= | 7 | deg
Re: | 250000 |  |  | Cd Min: | 0.01511 | at alpha= | 0.5 | deg
Mach: | 0.1 |  |  | Cl=0 at alpha= | 1.4098 | deg
|  |  |  | @ Cl=0.1, Cd= | 0.015287
|  |  |  | @ Cl=0.4, Cd= | 0.015706
|  |  |  | @ Cl=0.6, Cd= | 0.015725
alpha (deg) | Cl | Cd | Cm | Cl/Cd
-20 | -1.112 | 0.19825 | 0.02 | -5.61
-19.5 | -1.083 | 0.18729 | 0.02 | -5.781
-19 | -2.001 | 0.1763 | 0.021 | -11.351
-18.5 | -1.026 | 0.16534 | 0.021 | -6.207
-18 | -1.923 | 0.15394 | 0.022 | -12.492
-17.5 | -1.885 | 0.14288 | 0.023 | -13.19
-17 | -1.846 | 0.13239 | 0.023 | -13.944
-16.5 | -1.808 | 0.1221 | 0.024 | -14.806
-16 | -1.774 | 0.11104 | 0.025 | -15.976
-15.5 | -1.738 | 0.10111 | 0.026 | -17.186
-15 | -1.7 | 0.09223 | 0.026 | -18.435
-14.5 | -1.663 | 0.08385 | 0.027 | -19.831
-14 | -1.625 | 0.0761 | 0.027 | -21.354
-13.5 | -1.586 | 0.06906 | 0.028 | -22.966
-13 | -1.547 | 0.06263 | 0.028 | -24.698
-12.5 | -1.506 | 0.05701 | 0.029 | -26.42
-12 | -1.465 | 0.05186 | 0.029 | -28.25
-11.5 | -1.423 | 0.04723 | 0.03 | -30.134
-11 | -1.381 | 0.04308 | 0.03 | -32.062
-10.5 | -1.339 | 0.03935 | 0.031 | -34.023
-10 | -1.296 | 0.03602 | 0.031 | -35.987
-9.5 | -1.253 | 0.03314 | 0.032 | -37.812
-9 | -1.209 | 0.03073 | 0.032 | -39.329
-8.5 | -1.163 | 0.02871 | 0.033 | -40.509
-8 | -1.116 | 0.02708 | 0.033 | -41.208
-7.5 | -1.07 | 0.02576 | 0.034 | -41.554
-7 | -1.024 | 0.01661 | 0.034 | -61.637
-6.5 | -0.963 | 0.01609 | 0.034 | -59.86
-6 | -0.903 | 0.01582 | 0.034 | -57.068
-5.5 | -0.842 | 0.0156 | 0.034 | -53.993
-5 | -0.781 | 0.0153 | 0.034 | -51.086
-4.5 | -0.721 | 0.01518 | 0.034 | -47.474
-4 | -0.66 | 0.01578 | 0.034 | -41.816
-3.5 | -0.599 | 0.01549 | 0.034 | -38.683
-3 | -0.538 | 0.01538 | 0.034 | -34.994
-2.5 | -0.477 | 0.01538 | 0.034 | -31.037
-2 | -0.416 | 0.01534 | 0.034 | -27.146
-1.5 | -0.355 | 0.0153 | 0.035 | -23.223
-1 | -0.294 | 0.01522 | 0.035 | -19.331
-0.5 | -0.233 | 0.01516 | 0.035 | -15.386
0 | -0.172 | 0.01513 | 0.035 | -11.381
0.5 | -0.111 | 0.01511 | 0.035 | -7.352
1 | -0.05 | 0.01513 | 0.035 | -3.307
1.5 | 0.011 | 0.01514 | 0.035 | 0.729
2 | 0.072 | 0.01525 | 0.035 | 4.73
2.5 | 0.133 | 0.01533 | 0.035 | 8.691
3 | 0.194 | 0.01538 | 0.035 | 12.628
3.5 | 0.255 | 0.01542 | 0.035 | 16.556
4 | 0.316 | 0.01551 | 0.035 | 20.403
4.5 | 0.377 | 0.01568 | 0.035 | 24.061
5 | 0.438 | 0.01575 | 0.035 | 27.839
5.5 | 0.499 | 0.01576 | 0.035 | 31.688
6 | 0.56 | 0.01583 | 0.035 | 35.382
6.5 | 0.621 | 0.01567 | 0.035 | 39.623
7 | 0.682 | 0.01587 | 0.035 | 42.961
7.5 | 0.718 | 0.02412 | 0.034 | 29.75
8 | 0.758 | 0.02766 | 0.033 | 27.39
8.5 | 0.799 | 0.03153 | 0.032 | 25.337
9 | 0.841 | 0.03589 | 0.031 | 23.439
9.5 | 0.885 | 0.04028 | 0.031 | 21.974
10 | 0.929 | 0.04502 | 0.03 | 20.635
10.5 | 0.973 | 0.05022 | 0.029 | 19.365
11 | 1.015 | 0.05596 | 0.029 | 18.147
11.5 | 1.057 | 0.06239 | 0.028 | 16.949
12 | 1.098 | 0.06961 | 0.027 | 15.776
12.5 | 1.138 | 0.07775 | 0.026 | 14.631
13 | 1.176 | 0.0868 | 0.025 | 13.546
13.5 | 1.218 | 0.09467 | 0.024 | 12.865
14 | 1.258 | 0.10381 | 0.023 | 12.115
14.5 | 1.3 | 0.11249 | 0.022 | 11.553
15 | 1.344 | 0.12043 | 0.022 | 11.157
15.5 | 1.388 | 0.12853 | 0.021 | 10.799
16 | 1.432 | 0.13704 | 0.02 | 10.45
16.5 | 1.477 | 0.14553 | 0.02 | 10.149
17 | 1.523 | 0.15386 | 0.019 | 9.901
17.5 | 1.569 | 0.16285 | 0.019 | 9.634
18 | 1.615 | 0.17146 | 0.019 | 9.42
18.5 | 1.661 | 0.1812 | 0.018 | 9.165
19 | 1.707 | 0.19032 | 0.018 | 8.968
19.5 | 1.752 | 0.20009 | 0.018 | 8.758
20 | 1.799 | 0.21092 | 0.018 | 8.528

## 20. Re 250k Mach 0.10 (2)
BIGFOIL.COM POLAR EXPORT
oaf139
OAF139 |  |  |  | Cl Max: | 1.2097 | at alpha= | 13 | deg
XFOIL ncrit=9 |  |  |  | L/D Max: | 43.794 | at alpha= | 8.5 | deg
Re: | 250000 |  |  | Cd Min: | 0.25747 | at alpha= | 20 | deg
Mach: | 0.1 |  |  | Cl=0 at alpha= | 1.4366 | deg
|  |  |  | @ Cl=0.1, Cd= | 0.011979
|  |  |  | @ Cl=0.4, Cd= | 0.012457
|  |  |  | @ Cl=0.6, Cd= | 0.014662
alpha (deg) | Cl | Cd | Cm | Cl/Cd
-19 | -1.364 | 0.13722 | 0.0604 | -9.9402
-18.5 | -1.3478 | 0.13313 | 0.0593 | -10.1239
-18 | -1.3838 | 0.11787 | 0.05 | -11.7401
-17.5 | -1.4219 | 0.10306 | 0.0414 | -13.7968
-17 | -1.4588 | 0.08933 | 0.0339 | -16.3305
-16.5 | -1.4544 | 0.0835 | 0.0329 | -17.418
-16 | -1.4679 | 0.07482 | 0.0295 | -19.6191
-15.5 | -1.4875 | 0.0654 | 0.0257 | -22.7446
-15 | -1.4859 | 0.05944 | 0.0251 | -24.9983
-14.5 | -1.4862 | 0.05312 | 0.0235 | -27.9782
-14 | -1.4879 | 0.04678 | 0.0222 | -31.8063
-13.5 | -1.4775 | 0.04226 | 0.0226 | -34.9621
-13 | -1.4692 | 0.03789 | 0.0231 | -38.7754
-12.5 | -1.4582 | 0.03421 | 0.0256 | -42.625
-12 | -1.4408 | 0.03162 | 0.0289 | -45.5661
-11.5 | -1.4139 | 0.029 | 0.0314 | -48.7552
-11 | -1.3779 | 0.02694 | 0.0333 | -51.147
-10.5 | -1.339 | 0.02491 | 0.0349 | -53.7535
-10 | -1.2967 | 0.02297 | 0.0362 | -56.4519
-9.5 | -1.2509 | 0.02124 | 0.0371 | -58.8936
-9 | -1.2021 | 0.01971 | 0.0378 | -60.9893
-8.5 | -1.1512 | 0.01831 | 0.0382 | -62.8727
-8 | -1.0979 | 0.01717 | 0.0383 | -63.9429
-7.5 | -1.0435 | 0.01611 | 0.0384 | -64.7734
-7 | -0.9875 | 0.01524 | 0.0383 | -64.7966
-6.5 | -0.9301 | 0.01458 | 0.0381 | -63.7929
-6 | -0.8721 | 0.01394 | 0.0378 | -62.561
-5.5 | -0.8133 | 0.0134 | 0.0375 | -60.694
-5 | -0.7539 | 0.01289 | 0.037 | -58.4872
-4.5 | -0.6941 | 0.01243 | 0.0365 | -55.8407
-4 | -0.6331 | 0.01208 | 0.0359 | -52.4089
-3.5 | -0.5716 | 0.01166 | 0.035 | -49.0223
-3 | -0.5247 | 0.01205 | 0.0383 | -43.5436
-2.5 | -0.4702 | 0.01217 | 0.0394 | -38.636
-2 | -0.4116 | 0.01219 | 0.0396 | -33.7654
-1.5 | -0.3522 | 0.01218 | 0.0395 | -28.9163
-1 | -0.2925 | 0.01211 | 0.0393 | -24.1536
-0.5 | -0.2324 | 0.01206 | 0.039 | -19.2703
0 | -0.1723 | 0.01208 | 0.0388 | -14.2632
0.5 | -0.1121 | 0.01201 | 0.0385 | -9.3339
1 | -0.0523 | 0.01204 | 0.0384 | -4.3439
1.5 | 0.0076 | 0.01197 | 0.0382 | 0.63492
2 | 0.0673 | 0.01199 | 0.0381 | 5.613
2.5 | 0.1266 | 0.01197 | 0.0381 | 10.5764
3 | 0.1846 | 0.01203 | 0.0384 | 15.345
3.5 | 0.2408 | 0.01204 | 0.0393 | 20
4 | 0.2921 | 0.01213 | 0.0413 | 24.0808
4.5 | 0.3485 | 0.01208 | 0.0425 | 28.8493
5 | 0.4155 | 0.01257 | 0.0401 | 33.0549
5.5 | 0.4774 | 0.01319 | 0.0389 | 36.1941
6 | 0.5386 | 0.01393 | 0.0378 | 38.6648
6.5 | 0.5993 | 0.01465 | 0.0369 | 40.9078
7.5 | 0.718 | 0.01665 | 0.0352 | 43.1231
8 | 0.7763 | 0.01776 | 0.0344 | 43.7106
8.5 | 0.8334 | 0.01903 | 0.0337 | 43.794
9 | 0.8892 | 0.02046 | 0.0331 | 43.4604
9.5 | 0.9432 | 0.02209 | 0.0326 | 42.6981
10 | 0.9949 | 0.02395 | 0.0323 | 41.5407
10.5 | 1.0455 | 0.02573 | 0.0319 | 40.6335
11 | 1.0916 | 0.02816 | 0.0318 | 38.7642
11.5 | 1.1339 | 0.03084 | 0.0319 | 36.7672
12 | 1.1701 | 0.03382 | 0.0316 | 34.5979
12.5 | 1.203 | 0.03699 | 0.032 | 32.5223
13 | 1.2097 | 0.04212 | 0.0308 | 28.7203
13.5 | 1.2015 | 0.0495 | 0.026 | 24.2727
14 | 1.1919 | 0.05801 | 0.02 | 20.5465
14.5 | 1.1888 | 0.06548 | 0.0159 | 18.1552
15 | 1.1586 | 0.07735 | 0.0086 | 14.9787
15.5 | 1.0887 | 0.09684 | -0.0051 | 11.2423
16.5 | 0.7748 | 0.2055 | -0.0672 | 3.7703
17 | 0.775 | 0.21613 | -0.0767 | 3.5858
17.5 | 0.7953 | 0.22195 | -0.0795 | 3.5832
18.5 | 0.8261 | 0.23702 | -0.0896 | 3.4854
19 | 0.8483 | 0.24241 | -0.0917 | 3.4994
19.5 | 0.8602 | 0.25132 | -0.099 | 3.4227
20 | 0.8791 | 0.25747 | -0.1031 | 3.4144

## 21. Re 250k Mach 0.25 (1)
BIGFOIL.COM POLAR EXPORT
oaf139
OAF139 |  |  |  | Cl Max: | 1.84 | at alpha= | 20 | deg
JavaFoil+Calcfoil stall+Eppler ext transition |  |  |  | L/D Max: | 40.439 | at alpha= | 6.5 | deg
Re: | 250000 |  |  | Cd Min: | 0.01512 | at alpha= | 0.5 | deg
Mach: | 0.25 |  |  | Cl=0 at alpha= | 1.4113 | deg
|  |  |  | @ Cl=0.1, Cd= | 0.015318
|  |  |  | @ Cl=0.4, Cd= | 0.015782
|  |  |  | @ Cl=0.6, Cd= | 0.015878
alpha (deg) | Cl | Cd | Cm | Cl/Cd
-20 | -0.654 | 0.24523 | 0.017 | -2.669
-19.5 | -2.074 | 0.22862 | 0.018 | -9.072
-19 | -2.03 | 0.21265 | 0.018 | -9.544
-18.5 | -1.986 | 0.19897 | 0.019 | -9.98
-18 | -1.942 | 0.18531 | 0.02 | -10.479
-17.5 | -1.899 | 0.17278 | 0.02 | -10.99
-17 | -1.857 | 0.16077 | 0.021 | -11.549
-16.5 | -1.817 | 0.1487 | 0.022 | -12.219
-16 | -1.779 | 0.13628 | 0.023 | -13.055
-15.5 | -1.743 | 0.12414 | 0.024 | -14.04
-15 | -1.706 | 0.11291 | 0.025 | -15.106
-14.5 | -1.673 | 0.10088 | 0.026 | -16.585
-14 | -1.637 | 0.0908 | 0.027 | -18.025
-13.5 | -1.601 | 0.08142 | 0.027 | -19.659
-13 | -1.564 | 0.07281 | 0.028 | -21.48
-12.5 | -1.524 | 0.06565 | 0.029 | -23.219
-12 | -1.484 | 0.0591 | 0.029 | -25.118
-11.5 | -1.443 | 0.05341 | 0.03 | -27.018
-11 | -1.401 | 0.0484 | 0.031 | -28.937
-10.5 | -1.358 | 0.04394 | 0.031 | -30.901
-10 | -1.314 | 0.03998 | 0.032 | -32.874
-9.5 | -1.271 | 0.03644 | 0.032 | -34.871
-9 | -1.226 | 0.03338 | 0.033 | -36.743
-8.5 | -1.181 | 0.03084 | 0.033 | -38.292
-8 | -1.134 | 0.0287 | 0.034 | -39.517
-7.5 | -1.086 | 0.02702 | 0.034 | -40.186
-7 | -1.041 | 0.02621 | 0.035 | -39.729
-6.5 | -0.99 | 0.01626 | 0.035 | -60.857
-6 | -0.928 | 0.01594 | 0.035 | -58.207
-5.5 | -0.865 | 0.01557 | 0.035 | -55.586
-5 | -0.803 | 0.0154 | 0.035 | -52.125
-4.5 | -0.741 | 0.0159 | 0.035 | -46.589
-4 | -0.678 | 0.01585 | 0.035 | -42.793
-3.5 | -0.616 | 0.01574 | 0.035 | -39.117
-3 | -0.553 | 0.0154 | 0.035 | -35.918
-2.5 | -0.49 | 0.01539 | 0.035 | -31.868
-2 | -0.428 | 0.01534 | 0.035 | -27.882
-1.5 | -0.365 | 0.0153 | 0.035 | -23.859
-1 | -0.302 | 0.01524 | 0.036 | -19.837
-0.5 | -0.24 | 0.01516 | 0.036 | -15.806
0 | -0.177 | 0.01513 | 0.036 | -11.694
0.5 | -0.114 | 0.01512 | 0.036 | -7.554
1 | -0.051 | 0.01514 | 0.036 | -3.398
1.5 | 0.011 | 0.01514 | 0.036 | 0.749
2 | 0.074 | 0.01531 | 0.036 | 4.843
2.5 | 0.137 | 0.01533 | 0.036 | 8.929
3 | 0.2 | 0.0154 | 0.036 | 12.965
3.5 | 0.262 | 0.01544 | 0.036 | 16.991
4 | 0.325 | 0.01556 | 0.036 | 20.898
4.5 | 0.388 | 0.01577 | 0.036 | 24.593
5 | 0.45 | 0.01583 | 0.036 | 28.451
5.5 | 0.513 | 0.01587 | 0.036 | 32.337
6 | 0.576 | 0.01594 | 0.036 | 36.11
6.5 | 0.638 | 0.01578 | 0.036 | 40.439
7 | 0.678 | 0.02385 | 0.035 | 28.445
7.5 | 0.72 | 0.02716 | 0.034 | 26.52
8 | 0.763 | 0.0312 | 0.033 | 24.441
8.5 | 0.807 | 0.03562 | 0.032 | 22.641
9 | 0.852 | 0.04018 | 0.031 | 21.195
9.5 | 0.897 | 0.04513 | 0.031 | 19.865
10 | 0.941 | 0.05058 | 0.03 | 18.606
10.5 | 0.985 | 0.05681 | 0.029 | 17.333
11 | 1.027 | 0.06395 | 0.028 | 16.054
11.5 | 1.066 | 0.07239 | 0.027 | 14.728
12 | 1.105 | 0.08136 | 0.026 | 13.587
12.5 | 1.148 | 0.08991 | 0.025 | 12.763
13 | 1.188 | 0.09945 | 0.023 | 11.944
13.5 | 1.231 | 0.10824 | 0.022 | 11.375
14 | 1.275 | 0.11715 | 0.021 | 10.885
14.5 | 1.32 | 0.1259 | 0.02 | 10.488
15 | 1.367 | 0.13449 | 0.019 | 10.161
15.5 | 1.413 | 0.14392 | 0.019 | 9.821
16 | 1.462 | 0.15284 | 0.018 | 9.562
16.5 | 1.509 | 0.16303 | 0.018 | 9.258
17 | 1.556 | 0.17367 | 0.018 | 8.962
17.5 | 1.604 | 0.18628 | 0.017 | 8.61
18 | 1.651 | 0.1978 | 0.017 | 8.348
18.5 | 1.699 | 0.21097 | 0.016 | 8.051
19 | 1.746 | 0.22588 | 0.016 | 7.728
19.5 | 1.793 | 0.24022 | 0.016 | 7.464
20 | 1.84 | 0.26083 | 0.015 | 7.055

## 22. Re 250k Mach 0.25 (2)
BIGFOIL.COM POLAR EXPORT
oaf139
OAF139 |  |  |  | Cl Max: | 1.1224 | at alpha= | 11.5 | deg
XFOIL ncrit=9 |  |  |  | L/D Max: | 41.9606 | at alpha= | 8 | deg
Re: | 250000 |  |  | Cd Min: | 0.24307 | at alpha= | -18.5 | deg
Mach: | 0.25 |  |  | Cl=0 at alpha= | 1.4259 | deg
|  |  |  | @ Cl=0.1, Cd= | 0.012238
|  |  |  | @ Cl=0.4, Cd= | 0.012819
|  |  |  | @ Cl=0.6, Cd= | 0.015095
alpha (deg) | Cl | Cd | Cm | Cl/Cd
-18.5 | -1.0299 | 0.24307 | 0.1314 | -4.2371
-18 | -1.0065 | 0.23811 | 0.1294 | -4.227
-17.5 | -1.0057 | 0.22292 | 0.1192 | -4.5115
-17 | -0.9943 | 0.21281 | 0.1139 | -4.6722
-16.5 | -1.2518 | 0.12991 | 0.0593 | -9.6359
-16 | -1.3238 | 0.10783 | 0.0452 | -12.2767
-15.5 | -1.3723 | 0.09169 | 0.0357 | -14.9667
-15 | -1.3938 | 0.08125 | 0.0314 | -17.1545
-14.5 | -1.404 | 0.07294 | 0.0285 | -19.2487
-14 | -1.4241 | 0.06327 | 0.0245 | -22.5083
-13.5 | -1.4342 | 0.05534 | 0.0225 | -25.9162
-13 | -1.4314 | 0.04923 | 0.0214 | -29.0758
-12.5 | -1.4324 | 0.04283 | 0.0201 | -33.4438
-12 | -1.422 | 0.03816 | 0.0212 | -37.2642
-11.5 | -1.4127 | 0.03413 | 0.0233 | -41.3917
-11 | -1.3968 | 0.03089 | 0.027 | -45.2185
-10.5 | -1.3667 | 0.02823 | 0.0297 | -48.413
-10 | -1.3292 | 0.02591 | 0.032 | -51.3007
-9.5 | -1.2875 | 0.02367 | 0.0338 | -54.3937
-9 | -1.2409 | 0.02171 | 0.0352 | -57.158
-8.5 | -1.1903 | 0.02001 | 0.0363 | -59.4853
-8 | -1.1376 | 0.01843 | 0.037 | -61.7254
-7.5 | -1.0816 | 0.01719 | 0.0374 | -62.9203
-7 | -1.0237 | 0.01617 | 0.0376 | -63.3086
-6.5 | -0.965 | 0.01522 | 0.0377 | -63.4034
-6 | -0.9046 | 0.0145 | 0.0377 | -62.3862
-5.5 | -0.8433 | 0.0139 | 0.0375 | -60.6691
-5 | -0.7815 | 0.01331 | 0.0372 | -58.7153
-4.5 | -0.719 | 0.01281 | 0.0368 | -56.128
-4 | -0.6556 | 0.01236 | 0.0362 | -53.0421
-3.5 | -0.5922 | 0.01216 | 0.0357 | -48.7007
-3 | -0.5461 | 0.0125 | 0.0397 | -43.688
-2.5 | -0.4872 | 0.01255 | 0.0404 | -38.8207
-2 | -0.4262 | 0.01248 | 0.0405 | -34.1506
-1.5 | -0.3646 | 0.01242 | 0.0404 | -29.3559
-1 | -0.3024 | 0.01236 | 0.0402 | -24.466
-0.5 | -0.24 | 0.01235 | 0.04 | -19.4332
0 | -0.1776 | 0.01229 | 0.0397 | -14.4508
0.5 | -0.1154 | 0.01227 | 0.0395 | -9.4051
1 | -0.0529 | 0.01225 | 0.0393 | -4.3184
1.5 | 0.0092 | 0.01225 | 0.0392 | 0.75102
2 | 0.0714 | 0.01222 | 0.0391 | 5.8429
2.5 | 0.1332 | 0.01226 | 0.039 | 10.8646
3 | 0.1941 | 0.01231 | 0.0393 | 15.7677
3.5 | 0.2537 | 0.01241 | 0.0399 | 20.4432
4 | 0.3092 | 0.01254 | 0.0415 | 24.6571
4.5 | 0.36 | 0.01257 | 0.0445 | 28.6396
5 | 0.4323 | 0.01302 | 0.0419 | 33.2028
5.5 | 0.4974 | 0.01372 | 0.0406 | 36.2536
6 | 0.5615 | 0.01458 | 0.0396 | 38.5117
6.5 | 0.625 | 0.01543 | 0.0387 | 40.5055
7 | 0.6875 | 0.01649 | 0.0379 | 41.6919
7.5 | 0.7485 | 0.0179 | 0.0372 | 41.8156
8 | 0.809 | 0.01928 | 0.0367 | 41.9606
8.5 | 0.8678 | 0.02091 | 0.0362 | 41.5017
9 | 0.9242 | 0.02282 | 0.0359 | 40.4996
9.5 | 0.9778 | 0.025 | 0.0356 | 39.112
10 | 1.0284 | 0.02739 | 0.0355 | 37.5465
10.5 | 1.0714 | 0.03067 | 0.0352 | 34.9332
11 | 1.1077 | 0.03428 | 0.0352 | 32.3133
11.5 | 1.1224 | 0.03973 | 0.0332 | 28.2507
12 | 1.1197 | 0.04667 | 0.0283 | 23.9919
12.5 | 1.1151 | 0.05462 | 0.0234 | 20.4156
13 | 1.071 | 0.06896 | 0.0118 | 15.5307
13.5 | 1.0032 | 0.08785 | -0.0021 | 11.4195
14.5 | 0.7027 | 0.18258 | -0.0582 | 3.8487
15 | 0.7262 | 0.18832 | -0.0597 | 3.8562
15.5 | 0.752 | 0.19593 | -0.0604 | 3.8381
16 | 0.7502 | 0.20528 | -0.0704 | 3.6545
16.5 | 0.781 | 0.21069 | -0.0698 | 3.7069

## 23. Re 250k Mach 0.50 (1)
BIGFOIL.COM POLAR EXPORT
oaf139
OAF139 |  |  |  | Cl Max: | 1.057 | at alpha= | 20 | deg
JavaFoil+Calcfoil stall+Eppler ext transition |  |  |  | L/D Max: | 15.821 | at alpha= | 5 | deg
Re: | 250000 |  |  | Cd Min: | 0.01512 | at alpha= | 0.5 | deg
Mach: | 0.5 |  |  | Cl=0 at alpha= | 1.4143 | deg
|  |  |  | @ Cl=0.1, Cd= | 0.015383
|  |  |  | @ Cl=0.4, Cd= | 0.047987
|  |  |  | @ Cl=0.6, Cd= | 0.17536
alpha (deg) | Cl | Cd | Cm | Cl/Cd
-20 | -1.21 | 0.30701 | 0.023 | -3.94
-19.5 | -1.181 | 0.30194 | 0.023 | -3.913
-19 | -1.155 | 0.29836 | 0.023 | -3.87
-18.5 | -1.128 | 0.29101 | 0.023 | -3.876
-18 | -1.1 | 0.28194 | 0.023 | -3.9
-17.5 | -1.07 | 0.26473 | 0.022 | -4.044
-17 | -1.043 | 0.26019 | 0.022 | -4.01
-16.5 | -1.016 | 0.2603 | 0.022 | -3.904
-16 | -0.987 | 0.24937 | 0.021 | -3.957
-15.5 | -0.959 | 0.24403 | 0.021 | -3.929
-15 | -0.931 | 0.23983 | 0.021 | -3.884
-14.5 | -0.904 | 0.22411 | 0.021 | -4.033
-14 | -0.874 | 0.21602 | 0.02 | -4.047
-13.5 | -0.847 | 0.21086 | 0.02 | -4.015
-13 | -0.818 | 0.19733 | 0.019 | -4.144
-12.5 | -0.789 | 0.19407 | 0.019 | -4.068
-12 | -0.761 | 0.17324 | 0.018 | -4.392
-11.5 | -0.732 | 0.16539 | 0.017 | -4.429
-11 | -0.704 | 0.13976 | 0.016 | -5.034
-10.5 | -0.694 | 0.09708 | 0.025 | -7.146
-10 | -0.692 | 0.07423 | 0.03 | -9.318
-9.5 | -0.678 | 0.06102 | 0.032 | -11.111
-9 | -0.658 | 0.05255 | 0.033 | -12.52
-8.5 | -0.635 | 0.04616 | 0.034 | -13.765
-8 | -0.611 | 0.04102 | 0.035 | -14.908
-7.5 | -0.587 | 0.03676 | 0.036 | -15.965
-7 | -0.562 | 0.0331 | 0.036 | -16.974
-6.5 | -0.536 | 0.03016 | 0.037 | -17.773
-6 | -0.51 | 0.02753 | 0.038 | -18.516
-5.5 | -0.492 | 0.01619 | 0.039 | -30.4
-5 | -0.457 | 0.01652 | 0.039 | -27.652
-4.5 | -0.421 | 0.01635 | 0.039 | -25.782
-4 | -0.386 | 0.01606 | 0.039 | -24.029
-3.5 | -0.35 | 0.0159 | 0.039 | -22.039
-3 | -0.315 | 0.01579 | 0.04 | -19.937
-2.5 | -0.279 | 0.01543 | 0.04 | -18.094
-2 | -0.244 | 0.01537 | 0.04 | -15.845
-1.5 | -0.208 | 0.01531 | 0.04 | -13.575
-1 | -0.172 | 0.01527 | 0.04 | -11.278
-0.5 | -0.136 | 0.01521 | 0.04 | -8.975
0 | -0.101 | 0.01514 | 0.04 | -6.655
0.5 | -0.065 | 0.01512 | 0.04 | -4.301
1 | -0.029 | 0.01513 | 0.04 | -1.936
1.5 | 0.006 | 0.01527 | 0.04 | 0.423
2 | 0.042 | 0.0153 | 0.04 | 2.759
2.5 | 0.078 | 0.01534 | 0.04 | 5.082
3 | 0.114 | 0.01541 | 0.04 | 7.38
3.5 | 0.149 | 0.01559 | 0.04 | 9.581
4 | 0.185 | 0.01585 | 0.04 | 11.682
4.5 | 0.221 | 0.01602 | 0.04 | 13.786
5 | 0.256 | 0.01621 | 0.04 | 15.821
5.5 | 0.28 | 0.02409 | 0.038 | 11.619
6 | 0.305 | 0.02831 | 0.037 | 10.785
6.5 | 0.331 | 0.03261 | 0.036 | 10.152
7 | 0.357 | 0.03725 | 0.035 | 9.586
7.5 | 0.383 | 0.04305 | 0.034 | 8.887
8 | 0.407 | 0.05002 | 0.032 | 8.136
8.5 | 0.428 | 0.05967 | 0.03 | 7.18
9 | 0.447 | 0.07258 | 0.027 | 6.159
9.5 | 0.464 | 0.08685 | 0.021 | 5.347
10 | 0.49 | 0.12219 | 0.017 | 4.01
10.5 | 0.518 | 0.13527 | 0.017 | 3.831
11 | 0.547 | 0.16088 | 0.018 | 3.401
11.5 | 0.575 | 0.16325 | 0.018 | 3.524
12 | 0.605 | 0.17778 | 0.02 | 3.401
12.5 | 0.633 | 0.19199 | 0.02 | 3.296
13 | 0.661 | 0.19616 | 0.02 | 3.37
13.5 | 0.69 | 0.20977 | 0.021 | 3.291
14 | 0.718 | 0.21162 | 0.021 | 3.394
14.5 | 0.746 | 0.21598 | 0.021 | 3.456
15 | 0.776 | 0.22861 | 0.022 | 3.395
15.5 | 0.804 | 0.24144 | 0.022 | 3.33
16 | 0.832 | 0.24174 | 0.022 | 3.441
16.5 | 0.86 | 0.25069 | 0.023 | 3.432
17 | 0.89 | 0.25889 | 0.024 | 3.436
17.5 | 0.917 | 0.2614 | 0.024 | 3.508
18 | 0.945 | 0.27094 | 0.024 | 3.486
18.5 | 0.972 | 0.27451 | 0.024 | 3.542
19 | 1.003 | 0.28773 | 0.025 | 3.485
19.5 | 1.03 | 0.29997 | 0.025 | 3.433
20 | 1.057 | 0.30412 | 0.025 | 3.476

## 24. Re 250k Mach 0.50 (2)
BIGFOIL.COM POLAR EXPORT
oaf139
OAF139 |  |  |  | Cl Max: | 0.9737 | at alpha= | 20 | deg
XFOIL ncrit=9 |  |  |  | L/D Max: | 35.9267 | at alpha= | 6 | deg
Re: | 250000 |  |  | Cd Min: | 0.29508 | at alpha= | 20 | deg
Mach: | 0.5 |  |  | Cl=0 at alpha= | 1.3821 | deg
|  |  |  | @ Cl=0.1, Cd= | 0.013401
|  |  |  | @ Cl=0.4, Cd= | 0.014717
|  |  |  | @ Cl=0.6, Cd= | 0.017006
alpha (deg) | Cl | Cd | Cm | Cl/Cd
-14 | -0.9538 | 0.18355 | 0.1027 | -5.1964
-13.5 | -0.9509 | 0.17071 | 0.0949 | -5.5703
-13 | -0.9506 | 0.15827 | 0.0878 | -6.0062
-12.5 | -0.9511 | 0.1465 | 0.0813 | -6.4922
-12 | -0.989 | 0.12769 | 0.0701 | -7.7453
-11.5 | -1.054 | 0.10659 | 0.0573 | -9.8884
-11 | -1.1624 | 0.08195 | 0.0407 | -14.1843
-10.5 | -1.2171 | 0.06717 | 0.0323 | -18.1197
-10 | -1.2399 | 0.05701 | 0.0282 | -21.7488
-9.5 | -1.2658 | 0.0465 | 0.0234 | -27.2215
-9 | -1.2751 | 0.0383 | 0.0211 | -33.2924
-8.5 | -1.2732 | 0.03208 | 0.0214 | -39.6883
-8 | -1.2594 | 0.02781 | 0.0253 | -45.2859
-7.5 | -1.2224 | 0.02445 | 0.0287 | -49.9959
-7 | -1.1717 | 0.02178 | 0.0314 | -53.7971
-6.5 | -1.1126 | 0.01962 | 0.0336 | -56.7074
-6 | -1.0473 | 0.01792 | 0.0351 | -58.4431
-5.5 | -0.9783 | 0.01659 | 0.0362 | -58.9693
-5 | -0.9063 | 0.01561 | 0.0368 | -58.0589
-4.5 | -0.8326 | 0.01476 | 0.0371 | -56.4092
-3.5 | -0.7066 | 0.01442 | 0.0427 | -49.0014
-3 | -0.6365 | 0.01426 | 0.0437 | -44.6353
-2.5 | -0.565 | 0.01402 | 0.0441 | -40.2996
-2 | -0.4926 | 0.01383 | 0.0443 | -35.6182
-1.5 | -0.4198 | 0.01369 | 0.0443 | -30.6647
-1 | -0.3473 | 0.01353 | 0.0443 | -25.6689
-0.5 | -0.2746 | 0.01341 | 0.0442 | -20.4773
0 | -0.2018 | 0.01336 | 0.0441 | -15.1048
0.5 | -0.1286 | 0.01332 | 0.0438 | -9.6547
1 | -0.0561 | 0.0133 | 0.0438 | -4.218
1.5 | 0.0173 | 0.01333 | 0.0436 | 1.2978
2 | 0.0903 | 0.01338 | 0.0436 | 6.7489
2.5 | 0.1637 | 0.01354 | 0.0435 | 12.0901
3 | 0.2373 | 0.01375 | 0.0435 | 17.2582
3.5 | 0.3101 | 0.01407 | 0.0439 | 22.0398
4 | 0.3814 | 0.01456 | 0.0446 | 26.1951
4.5 | 0.4499 | 0.01514 | 0.0462 | 29.716
5 | 0.5111 | 0.01584 | 0.0495 | 32.2664
5.5 | 0.5903 | 0.01678 | 0.0492 | 35.1788
6 | 0.6668 | 0.01856 | 0.048 | 35.9267
6.5 | 0.7402 | 0.02091 | 0.0471 | 35.3993
7 | 0.8065 | 0.02413 | 0.046 | 33.4231
7.5 | 0.8577 | 0.02896 | 0.0438 | 29.6167
8 | 0.8778 | 0.03659 | 0.0372 | 23.9902
8.5 | 0.8365 | 0.05108 | 0.0204 | 16.3763
9 | 0.7544 | 0.07086 | 0.0033 | 10.6463
9.5 | 0.7186 | 0.0847 | -0.0057 | 8.4841
10 | 0.6561 | 0.10483 | -0.0182 | 6.2587
10.5 | 0.6426 | 0.11753 | -0.0251 | 5.4675
11 | 0.6572 | 0.1246 | -0.0277 | 5.2745
11.5 | 0.6438 | 0.13916 | -0.0359 | 4.6263
12 | 0.6473 | 0.15031 | -0.0419 | 4.3064
12.5 | 0.6569 | 0.16071 | -0.0472 | 4.0875
13 | 0.673 | 0.17 | -0.0514 | 3.9588
13.5 | 0.6831 | 0.18213 | -0.0581 | 3.7506
14 | 0.72 | 0.19024 | -0.0574 | 3.7847
14.5 | 0.7194 | 0.20013 | -0.0688 | 3.5947
15 | 0.7448 | 0.20768 | -0.0722 | 3.5863
15.5 | 0.7758 | 0.21662 | -0.0734 | 3.5814
16 | 0.7854 | 0.22553 | -0.0836 | 3.4825
16.5 | 0.8142 | 0.233 | -0.0859 | 3.4944
17 | 0.832 | 0.24264 | -0.0935 | 3.4289
17.5 | 0.8552 | 0.25116 | -0.0992 | 3.405
18 | 0.886 | 0.25947 | -0.1006 | 3.4147
18.5 | 0.902 | 0.26883 | -0.1105 | 3.3553
19 | 0.927 | 0.27701 | -0.1154 | 3.3464
19.5 | 0.9561 | 0.28619 | -0.1175 | 3.3408
20 | 0.9737 | 0.29508 | -0.1276 | 3.2998

## 25. Re 500k Mach 0.00 (1)
BIGFOIL.COM POLAR EXPORT
oaf139
OAF139 |  |  |  | Cl Max: | 1.81 | at alpha= | 20 | deg
JavaFoil+Calcfoil stall+Eppler ext transition |  |  |  | L/D Max: | 51.74 | at alpha= | 8 | deg
Re: | 500000 |  |  | Cd Min: | 0.01427 | at alpha= | -4.5 | deg
Mach: | 0 |  |  | Cl=0 at alpha= | 1.4098 | deg
|  |  |  | @ Cl=0.1, Cd= | 0.014457
|  |  |  | @ Cl=0.4, Cd= | 0.014816
|  |  |  | @ Cl=0.6, Cd= | 0.014767
alpha (deg) | Cl | Cd | Cm | Cl/Cd
-20 | -1.186 | 0.16327 | 0.023 | -7.262
-19.5 | -2.078 | 0.15316 | 0.023 | -13.567
-19 | -2.039 | 0.14304 | 0.024 | -14.252
-18.5 | -2.001 | 0.13282 | 0.024 | -15.066
-18 | -1.966 | 0.12202 | 0.025 | -16.108
-17.5 | -1.927 | 0.1127 | 0.025 | -17.102
-17 | -1.889 | 0.10383 | 0.026 | -18.191
-16.5 | -1.851 | 0.09512 | 0.026 | -19.461
-16 | -1.813 | 0.08698 | 0.027 | -20.846
-15.5 | -1.775 | 0.07938 | 0.027 | -22.356
-15 | -1.735 | 0.07253 | 0.028 | -23.924
-14.5 | -1.695 | 0.06631 | 0.028 | -25.564
-14 | -1.655 | 0.06045 | 0.029 | -27.377
-13.5 | -1.614 | 0.05503 | 0.029 | -29.334
-13 | -1.574 | 0.04999 | 0.03 | -31.481
-12.5 | -1.533 | 0.04554 | 0.03 | -33.653
-12 | -1.491 | 0.04146 | 0.03 | -35.963
-11.5 | -1.45 | 0.0378 | 0.031 | -38.344
-11 | -1.407 | 0.03461 | 0.031 | -40.67
-10.5 | -1.365 | 0.03181 | 0.032 | -42.901
-10 | -1.321 | 0.02952 | 0.032 | -44.735
-9.5 | -1.275 | 0.02763 | 0.033 | -46.167
-9 | -1.229 | 0.02609 | 0.033 | -47.092
-8.5 | -1.184 | 0.02528 | 0.033 | -46.821
-8 | -1.139 | 0.01633 | 0.034 | -69.711
-7.5 | -1.079 | 0.01601 | 0.034 | -67.36
-7 | -1.018 | 0.01551 | 0.034 | -65.646
-6.5 | -0.958 | 0.01504 | 0.034 | -63.705
-6 | -0.898 | 0.01481 | 0.034 | -60.638
-5.5 | -0.838 | 0.01463 | 0.034 | -57.283
-5 | -0.777 | 0.01437 | 0.034 | -54.101
-4.5 | -0.717 | 0.01427 | 0.034 | -50.236
-4 | -0.657 | 0.01487 | 0.034 | -44.155
-3.5 | -0.596 | 0.0146 | 0.034 | -40.832
-3 | -0.535 | 0.01452 | 0.034 | -36.887
-2.5 | -0.475 | 0.01452 | 0.034 | -32.7
-2 | -0.414 | 0.01449 | 0.034 | -28.582
-1.5 | -0.354 | 0.01446 | 0.034 | -24.443
-1 | -0.293 | 0.01439 | 0.034 | -20.345
-0.5 | -0.232 | 0.01434 | 0.034 | -16.185
0 | -0.171 | 0.01431 | 0.034 | -11.971
0.5 | -0.111 | 0.0143 | 0.034 | -7.732
1 | -0.05 | 0.01431 | 0.035 | -3.478
1.5 | 0.011 | 0.01432 | 0.035 | 0.767
2 | 0.072 | 0.01442 | 0.035 | 4.976
2.5 | 0.133 | 0.0145 | 0.035 | 9.14
3 | 0.193 | 0.01454 | 0.035 | 13.29
3.5 | 0.254 | 0.01457 | 0.035 | 17.436
4 | 0.315 | 0.01464 | 0.035 | 21.507
4.5 | 0.375 | 0.0148 | 0.035 | 25.372
5 | 0.436 | 0.01484 | 0.035 | 29.381
5.5 | 0.497 | 0.01483 | 0.035 | 33.501
6 | 0.557 | 0.01488 | 0.035 | 37.455
6.5 | 0.618 | 0.01472 | 0.035 | 41.965
7 | 0.678 | 0.01489 | 0.035 | 45.561
7.5 | 0.739 | 0.01515 | 0.035 | 48.783
8 | 0.799 | 0.01545 | 0.035 | 51.74
8.5 | 0.829 | 0.02359 | 0.034 | 35.134
9 | 0.868 | 0.0274 | 0.033 | 31.665
9.5 | 0.909 | 0.03111 | 0.032 | 29.215
10 | 0.951 | 0.03518 | 0.031 | 27.028
10.5 | 0.994 | 0.03954 | 0.031 | 25.139
11 | 1.037 | 0.04423 | 0.03 | 23.45
11.5 | 1.081 | 0.04901 | 0.03 | 22.062
12 | 1.124 | 0.05439 | 0.029 | 20.67
12.5 | 1.168 | 0.05988 | 0.029 | 19.506
13 | 1.21 | 0.06624 | 0.028 | 18.269
13.5 | 1.253 | 0.07276 | 0.027 | 17.215
14 | 1.294 | 0.07993 | 0.027 | 16.19
14.5 | 1.335 | 0.08763 | 0.026 | 15.237
15 | 1.376 | 0.09611 | 0.026 | 14.312
15.5 | 1.417 | 0.10413 | 0.025 | 13.612
16 | 1.461 | 0.11169 | 0.025 | 13.084
16.5 | 1.503 | 0.12025 | 0.024 | 12.502
17 | 1.546 | 0.12922 | 0.023 | 11.961
17.5 | 1.589 | 0.13799 | 0.023 | 11.513
18 | 1.632 | 0.14671 | 0.022 | 11.127
18.5 | 1.677 | 0.15562 | 0.022 | 10.773
19 | 1.721 | 0.16436 | 0.022 | 10.471
19.5 | 1.766 | 0.17339 | 0.021 | 10.183
20 | 1.81 | 0.18311 | 0.021 | 9.883

## 26. Re 500k Mach 0.00 (2)
BIGFOIL.COM POLAR EXPORT
oaf139
OAF139 |  |  |  | Cl Max: | 1.3275 | at alpha= | 14 | deg
XFOIL ncrit=9 |  |  |  | L/D Max: | 58.4183 | at alpha= | 9 | deg
Re: | 500000 |  |  | Cd Min: | 0.13609 | at alpha= | 18.5 | deg
Mach: | 0 |  |  | Cl=0 at alpha= | 1.4271 | deg
|  |  |  | @ Cl=0.1, Cd= | 0.0096909
|  |  |  | @ Cl=0.4, Cd= | 0.010229
|  |  |  | @ Cl=0.6, Cd= | 0.011444
alpha (deg) | Cl | Cd | Cm | Cl/Cd
-19.5 | -1.4471 | 0.13267 | 0.065 | -10.9075
-19 | -1.4631 | 0.12201 | 0.0597 | -11.9916
-18.5 | -1.4784 | 0.1121 | 0.0553 | -13.1882
-18 | -1.4961 | 0.10179 | 0.0509 | -14.6979
-17.5 | -1.5142 | 0.09151 | 0.0468 | -16.5468
-17 | -1.5308 | 0.08167 | 0.043 | -18.7437
-16.5 | -1.5578 | 0.07122 | 0.0396 | -21.8731
-16 | -1.5775 | 0.06184 | 0.0365 | -25.5094
-15.5 | -1.5887 | 0.05361 | 0.034 | -29.6344
-15 | -1.5971 | 0.04581 | 0.0316 | -34.8636
-14.5 | -1.6014 | 0.03869 | 0.0294 | -41.3905
-14 | -1.5906 | 0.03389 | 0.0287 | -46.9342
-13.5 | -1.5877 | 0.02948 | 0.0302 | -53.8569
-13 | -1.57 | 0.02708 | 0.0334 | -57.9764
-12.5 | -1.5404 | 0.02501 | 0.0357 | -61.5914
-12 | -1.5014 | 0.02344 | 0.0372 | -64.0529
-11.5 | -1.461 | 0.02175 | 0.0386 | -67.1724
-11 | -1.4144 | 0.02054 | 0.0394 | -68.8608
-10.5 | -1.3674 | 0.01918 | 0.0402 | -71.293
-10 | -1.3183 | 0.0179 | 0.0407 | -73.648
-9.5 | -1.267 | 0.01677 | 0.041 | -75.5516
-9 | -1.2143 | 0.0157 | 0.0412 | -77.3439
-8.5 | -1.1604 | 0.0147 | 0.0413 | -78.9388
-8 | -1.1056 | 0.01371 | 0.0412 | -80.6419
-7.5 | -1.0495 | 0.0129 | 0.041 | -81.3566
-7 | -0.9922 | 0.01229 | 0.0407 | -80.7323
-6.5 | -0.9345 | 0.01163 | 0.0403 | -80.3525
-6 | -0.8761 | 0.01108 | 0.04 | -79.0704
-5.5 | -0.8172 | 0.0106 | 0.0395 | -77.0943
-5 | -0.7577 | 0.01015 | 0.039 | -74.6502
-4.5 | -0.6976 | 0.00979 | 0.0384 | -71.2564
-4 | -0.6465 | 0.00986 | 0.0402 | -65.568
-3.5 | -0.592 | 0.00995 | 0.0412 | -59.4975
-3 | -0.5331 | 0.00995 | 0.041 | -53.5779
-2.5 | -0.4734 | 0.00993 | 0.0407 | -47.6737
-2 | -0.4135 | 0.00987 | 0.0403 | -41.8946
-1.5 | -0.3533 | 0.00979 | 0.0399 | -36.0878
-1 | -0.2931 | 0.00973 | 0.0395 | -30.1233
-0.5 | -0.2328 | 0.00969 | 0.0391 | -24.0248
0 | -0.1724 | 0.00967 | 0.0386 | -17.8283
0.5 | -0.112 | 0.00965 | 0.0382 | -11.6062
1 | -0.0516 | 0.00964 | 0.0378 | -5.3527
1.5 | 0.0088 | 0.00964 | 0.0374 | 0.91286
2 | 0.0691 | 0.00965 | 0.037 | 7.1606
2.5 | 0.1295 | 0.00973 | 0.0365 | 13.3094
3 | 0.1897 | 0.00977 | 0.0361 | 19.4166
3.5 | 0.2496 | 0.0099 | 0.0357 | 25.2121
4 | 0.3087 | 0.01 | 0.0356 | 30.87
4.5 | 0.3665 | 0.01018 | 0.0357 | 36.002
5.5 | 0.4749 | 0.01034 | 0.038 | 45.9284
6 | 0.5369 | 0.01084 | 0.0368 | 49.5295
6.5 | 0.5978 | 0.01142 | 0.0359 | 52.3468
7 | 0.6581 | 0.01207 | 0.035 | 54.5236
7.5 | 0.7179 | 0.01278 | 0.0342 | 56.1737
8 | 0.7771 | 0.01357 | 0.0334 | 57.266
8.5 | 0.8358 | 0.01441 | 0.0326 | 58.0014
9 | 0.8938 | 0.0153 | 0.0319 | 58.4183
9.5 | 0.9508 | 0.01633 | 0.0312 | 58.2241
10 | 1.0066 | 0.01753 | 0.0306 | 57.4216
10.5 | 1.0617 | 0.01865 | 0.03 | 56.9276
11 | 1.1148 | 0.02007 | 0.0295 | 55.5456
11.5 | 1.1648 | 0.02187 | 0.0289 | 53.2602
12 | 1.2138 | 0.02351 | 0.0285 | 51.6291
12.5 | 1.2561 | 0.02593 | 0.0281 | 48.442
13 | 1.2968 | 0.02819 | 0.0276 | 46.0021
13.5 | 1.3241 | 0.03176 | 0.0264 | 41.6908
14 | 1.3275 | 0.03864 | 0.0207 | 34.3556
14.5 | 1.3259 | 0.04673 | 0.0148 | 28.3736
15 | 1.315 | 0.05558 | 0.0094 | 23.6596
15.5 | 1.2987 | 0.06492 | 0.0044 | 20.0046
16 | 1.2808 | 0.07437 | -0.0005 | 17.222
16.5 | 1.2657 | 0.08333 | -0.0047 | 15.189
17 | 1.246 | 0.09379 | -0.0099 | 13.285
17.5 | 1.2194 | 0.10641 | -0.0171 | 11.4594
18 | 1.1892 | 0.12011 | -0.0249 | 9.9009
18.5 | 1.151 | 0.13609 | -0.0343 | 8.4576

## 27. Re 500k Mach 0.10 (1)
BIGFOIL.COM POLAR EXPORT
oaf139
OAF139 |  |  |  | Cl Max: | 1.816 | at alpha= | 20 | deg
JavaFoil+Calcfoil stall+Eppler ext transition |  |  |  | L/D Max: | 51.901 | at alpha= | 8 | deg
Re: | 500000 |  |  | Cd Min: | 0.01428 | at alpha= | -4.5 | deg
Mach: | 0.1 |  |  | Cl=0 at alpha= | 1.4098 | deg
|  |  |  | @ Cl=0.1, Cd= | 0.014462
|  |  |  | @ Cl=0.4, Cd= | 0.014829
|  |  |  | @ Cl=0.6, Cd= | 0.014795
alpha (deg) | Cl | Cd | Cm | Cl/Cd
-20 | -1.132 | 0.16975 | 0.023 | -6.668
-19.5 | -1.103 | 0.15889 | 0.023 | -6.945
-19 | -2.041 | 0.14845 | 0.023 | -13.75
-18.5 | -1.048 | 0.13842 | 0.024 | -7.569
-18 | -1.966 | 0.12744 | 0.025 | -15.425
-17.5 | -1.93 | 0.11693 | 0.025 | -16.504
-17 | -1.891 | 0.10775 | 0.026 | -17.551
-16.5 | -1.854 | 0.09862 | 0.026 | -18.794
-16 | -1.816 | 0.0902 | 0.027 | -20.127
-15.5 | -1.778 | 0.08209 | 0.027 | -21.655
-15 | -1.739 | 0.07481 | 0.028 | -23.242
-14.5 | -1.699 | 0.06825 | 0.028 | -24.892
-14 | -1.659 | 0.06221 | 0.029 | -26.662
-13.5 | -1.618 | 0.05652 | 0.029 | -28.634
-13 | -1.578 | 0.0513 | 0.03 | -30.753
-12.5 | -1.536 | 0.04673 | 0.03 | -32.87
-12 | -1.495 | 0.04248 | 0.03 | -35.182
-11.5 | -1.453 | 0.03869 | 0.031 | -37.559
-11 | -1.411 | 0.03533 | 0.031 | -39.933
-10.5 | -1.368 | 0.03245 | 0.032 | -42.158
-10 | -1.324 | 0.03 | 0.032 | -44.151
-9.5 | -1.279 | 0.02799 | 0.033 | -45.691
-9 | -1.233 | 0.02638 | 0.033 | -46.724
-8.5 | -1.186 | 0.02495 | 0.033 | -47.546
-8 | -1.144 | 0.01637 | 0.034 | -69.892
-7.5 | -1.084 | 0.01605 | 0.034 | -67.52
-7 | -1.024 | 0.01556 | 0.034 | -65.793
-6.5 | -0.963 | 0.01507 | 0.034 | -63.931
-6 | -0.903 | 0.01483 | 0.034 | -60.872
-5.5 | -0.842 | 0.01464 | 0.034 | -57.524
-5 | -0.781 | 0.01438 | 0.034 | -54.336
-4.5 | -0.721 | 0.01428 | 0.034 | -50.456
-4 | -0.66 | 0.01488 | 0.034 | -44.347
-3.5 | -0.599 | 0.01461 | 0.034 | -41.014
-3 | -0.538 | 0.01452 | 0.034 | -37.066
-2.5 | -0.477 | 0.01452 | 0.034 | -32.861
-2 | -0.416 | 0.01449 | 0.034 | -28.724
-1.5 | -0.355 | 0.01447 | 0.035 | -24.561
-1 | -0.294 | 0.01439 | 0.035 | -20.445
-0.5 | -0.233 | 0.01434 | 0.035 | -16.266
0 | -0.172 | 0.01431 | 0.035 | -12.03
0.5 | -0.111 | 0.0143 | 0.035 | -7.771
1 | -0.05 | 0.01432 | 0.035 | -3.495
1.5 | 0.011 | 0.01432 | 0.035 | 0.771
2 | 0.072 | 0.01443 | 0.035 | 4.998
2.5 | 0.133 | 0.0145 | 0.035 | 9.185
3 | 0.194 | 0.01455 | 0.035 | 13.356
3.5 | 0.255 | 0.01457 | 0.035 | 17.521
4 | 0.316 | 0.01464 | 0.035 | 21.603
4.5 | 0.377 | 0.01481 | 0.035 | 25.48
5 | 0.438 | 0.01486 | 0.035 | 29.501
5.5 | 0.499 | 0.01485 | 0.035 | 33.629
6 | 0.56 | 0.0149 | 0.035 | 37.603
6.5 | 0.621 | 0.01474 | 0.035 | 42.137
7 | 0.682 | 0.01491 | 0.035 | 45.726
7.5 | 0.743 | 0.01517 | 0.035 | 48.94
8 | 0.803 | 0.01548 | 0.035 | 51.901
8.5 | 0.829 | 0.02353 | 0.034 | 35.241
9 | 0.868 | 0.0281 | 0.033 | 30.902
9.5 | 0.91 | 0.03194 | 0.032 | 28.49
10 | 0.953 | 0.0361 | 0.031 | 26.391
10.5 | 0.996 | 0.04056 | 0.031 | 24.557
11 | 1.04 | 0.04527 | 0.03 | 22.969
11.5 | 1.083 | 0.05033 | 0.03 | 21.525
12 | 1.127 | 0.05577 | 0.029 | 20.205
12.5 | 1.17 | 0.06165 | 0.029 | 18.976
13 | 1.213 | 0.06805 | 0.028 | 17.817
13.5 | 1.255 | 0.07484 | 0.027 | 16.768
14 | 1.296 | 0.08231 | 0.027 | 15.75
14.5 | 1.337 | 0.09039 | 0.026 | 14.794
15 | 1.379 | 0.09856 | 0.025 | 13.988
15.5 | 1.421 | 0.10654 | 0.025 | 13.342
16 | 1.464 | 0.11474 | 0.024 | 12.763
16.5 | 1.506 | 0.12364 | 0.024 | 12.184
17 | 1.549 | 0.13264 | 0.023 | 11.682
17.5 | 1.593 | 0.14171 | 0.023 | 11.24
18 | 1.637 | 0.15072 | 0.022 | 10.86
18.5 | 1.681 | 0.1596 | 0.022 | 10.536
19 | 1.727 | 0.16842 | 0.021 | 10.251
19.5 | 1.771 | 0.17816 | 0.021 | 9.939
20 | 1.816 | 0.18764 | 0.021 | 9.677

## 28. Re 500k Mach 0.10 (2)
BIGFOIL.COM POLAR EXPORT
oaf139
OAF139 |  |  |  | Cl Max: | 1.3117 | at alpha= | 14 | deg
XFOIL ncrit=9 |  |  |  | L/D Max: | 58.2612 | at alpha= | 9 | deg
Re: | 500000 |  |  | Cd Min: | 0.13877 | at alpha= | -19.5 | deg
Mach: | 0.1 |  |  | Cl=0 at alpha= | 1.4259 | deg
|  |  |  | @ Cl=0.1, Cd= | 0.0097198
|  |  |  | @ Cl=0.4, Cd= | 0.010297
|  |  |  | @ Cl=0.6, Cd= | 0.011495
alpha (deg) | Cl | Cd | Cm | Cl/Cd
-19.5 | -1.4277 | 0.13877 | 0.0679 | -10.2882
-19 | -1.4428 | 0.12808 | 0.0623 | -11.2648
-18.5 | -1.4588 | 0.1177 | 0.0574 | -12.3942
-18 | -1.4746 | 0.10763 | 0.053 | -13.7006
-17.5 | -1.4925 | 0.09724 | 0.0486 | -15.3486
-17 | -1.5098 | 0.08715 | 0.0447 | -17.3242
-16.5 | -1.5326 | 0.07685 | 0.041 | -19.9427
-16 | -1.5552 | 0.06698 | 0.0377 | -23.2189
-15.5 | -1.5702 | 0.05819 | 0.0349 | -26.984
-15 | -1.5776 | 0.05043 | 0.0326 | -31.283
-14.5 | -1.5905 | 0.04208 | 0.03 | -37.7971
-14 | -1.5841 | 0.03634 | 0.0284 | -43.5911
-13.5 | -1.5776 | 0.03144 | 0.0284 | -50.1781
-13 | -1.5707 | 0.02804 | 0.0315 | -56.0164
-12.5 | -1.5421 | 0.02604 | 0.034 | -59.2204
-12 | -1.509 | 0.02401 | 0.0361 | -62.8488
-11.5 | -1.4688 | 0.02231 | 0.0376 | -65.8359
-11 | -1.4227 | 0.02101 | 0.0386 | -67.7154
-10.5 | -1.3766 | 0.0195 | 0.0396 | -70.5949
-10 | -1.3272 | 0.01821 | 0.0402 | -72.883
-9.5 | -1.2756 | 0.01707 | 0.0407 | -74.7276
-9 | -1.2227 | 0.01595 | 0.0409 | -76.6583
-8.5 | -1.1687 | 0.01488 | 0.041 | -78.5417
-8 | -1.1134 | 0.0139 | 0.041 | -80.1007
-7.5 | -1.0569 | 0.01307 | 0.0409 | -80.8646
-7 | -0.9993 | 0.01236 | 0.0406 | -80.8495
-6.5 | -0.941 | 0.01174 | 0.0403 | -80.1533
-6 | -0.8823 | 0.01115 | 0.04 | -79.13
-5.5 | -0.8227 | 0.01069 | 0.0396 | -76.9598
-5 | -0.7629 | 0.01021 | 0.0391 | -74.7209
-4.5 | -0.7024 | 0.00982 | 0.0385 | -71.5275
-4 | -0.6515 | 0.00996 | 0.0405 | -65.4116
-3.5 | -0.5961 | 0.01001 | 0.0414 | -59.5504
-3 | -0.5367 | 0.00999 | 0.0412 | -53.7237
-2.5 | -0.4765 | 0.00996 | 0.0409 | -47.8414
-2 | -0.4161 | 0.00991 | 0.0405 | -41.9879
-1.5 | -0.3555 | 0.00984 | 0.0401 | -36.128
-1 | -0.2949 | 0.00976 | 0.0397 | -30.2152
-0.5 | -0.2342 | 0.00972 | 0.0392 | -24.0947
0 | -0.1734 | 0.00969 | 0.0388 | -17.8947
0.5 | -0.1126 | 0.00967 | 0.0384 | -11.6443
1 | -0.0517 | 0.00968 | 0.038 | -5.3409
1.5 | 0.009 | 0.00966 | 0.0376 | 0.93168
2 | 0.0698 | 0.00969 | 0.0371 | 7.2033
2.5 | 0.1306 | 0.00975 | 0.0367 | 13.3949
3 | 0.1912 | 0.00982 | 0.0363 | 19.4705
3.5 | 0.2516 | 0.00993 | 0.036 | 25.3374
4 | 0.3113 | 0.01006 | 0.0358 | 30.9443
4.5 | 0.3697 | 0.01022 | 0.0359 | 36.1742
5 | 0.4247 | 0.01036 | 0.0369 | 40.9942
5.5 | 0.4776 | 0.01045 | 0.0385 | 45.7033
6 | 0.5411 | 0.0109 | 0.0372 | 49.6422
6.5 | 0.6025 | 0.01152 | 0.0362 | 52.3003
7 | 0.6633 | 0.01222 | 0.0353 | 54.2799
7.5 | 0.7237 | 0.01297 | 0.0345 | 55.798
8 | 0.7835 | 0.01371 | 0.0338 | 57.1481
8.5 | 0.8428 | 0.01453 | 0.0331 | 58.0041
9 | 0.9013 | 0.01547 | 0.0324 | 58.2612
9.5 | 0.9588 | 0.01655 | 0.0318 | 57.9335
10 | 1.0151 | 0.0178 | 0.0312 | 57.0281
10.5 | 1.0694 | 0.01931 | 0.0305 | 55.3806
11 | 1.1234 | 0.02059 | 0.0302 | 54.5605
11.5 | 1.1733 | 0.02247 | 0.0297 | 52.2163
12 | 1.2206 | 0.02444 | 0.0292 | 49.9427
12.5 | 1.2622 | 0.02696 | 0.0288 | 46.8175
13 | 1.2991 | 0.02968 | 0.028 | 43.7702
13.5 | 1.3096 | 0.03543 | 0.0242 | 36.963
14 | 1.3117 | 0.04318 | 0.0178 | 30.3775
14.5 | 1.3036 | 0.05191 | 0.0122 | 25.1127
15 | 1.288 | 0.06125 | 0.0069 | 21.0286
15.5 | 1.2695 | 0.07088 | 0.0018 | 17.9106
16 | 1.251 | 0.08054 | -0.0031 | 15.5327
16.5 | 1.2375 | 0.08962 | -0.0073 | 13.8083
17 | 1.2126 | 0.10153 | -0.0138 | 11.9433
17.5 | 1.1809 | 0.11547 | -0.0219 | 10.2269
18 | 1.1416 | 0.13147 | -0.0313 | 8.6833

## 29. Re 500k Mach 0.25 (1)
BIGFOIL.COM POLAR EXPORT
oaf139
OAF139 |  |  |  | Cl Max: | 1.845 | at alpha= | 20 | deg
JavaFoil+Calcfoil stall+Eppler ext transition |  |  |  | L/D Max: | 49.765 | at alpha= | 7.5 | deg
Re: | 500000 |  |  | Cd Min: | 0.0143 | at alpha= | 0.5 | deg
Mach: | 0.25 |  |  | Cl=0 at alpha= | 1.4113 | deg
|  |  |  | @ Cl=0.1, Cd= | 0.014498
|  |  |  | @ Cl=0.4, Cd= | 0.0149
|  |  |  | @ Cl=0.6, Cd= | 0.01504
alpha (deg) | Cl | Cd | Cm | Cl/Cd
-20 | -0.659 | 0.21799 | 0.019 | -3.023
-19.5 | -2.091 | 0.20303 | 0.02 | -10.297
-19 | -2.049 | 0.18891 | 0.021 | -10.845
-18.5 | -2.008 | 0.17516 | 0.021 | -11.463
-18 | -1.969 | 0.16161 | 0.022 | -12.185
-17.5 | -1.932 | 0.14852 | 0.023 | -13.008
-17 | -1.894 | 0.13617 | 0.024 | -13.911
-16.5 | -1.856 | 0.12455 | 0.025 | -14.903
-16 | -1.822 | 0.11223 | 0.026 | -16.238
-15.5 | -1.787 | 0.10114 | 0.026 | -17.669
-15 | -1.75 | 0.09119 | 0.027 | -19.195
-14.5 | -1.714 | 0.08185 | 0.028 | -20.938
-14 | -1.676 | 0.07357 | 0.028 | -22.779
-13.5 | -1.636 | 0.0664 | 0.029 | -24.643
-13 | -1.597 | 0.05966 | 0.03 | -26.759
-12.5 | -1.555 | 0.05396 | 0.03 | -28.822
-12 | -1.514 | 0.04869 | 0.031 | -31.088
-11.5 | -1.472 | 0.044 | 0.031 | -33.449
-11 | -1.429 | 0.03987 | 0.032 | -35.845
-10.5 | -1.386 | 0.03624 | 0.032 | -38.246
-10 | -1.342 | 0.03309 | 0.033 | -40.565
-9.5 | -1.298 | 0.03041 | 0.033 | -42.687
-9 | -1.252 | 0.02823 | 0.033 | -44.351
-8.5 | -1.204 | 0.02649 | 0.034 | -45.453
-8 | -1.156 | 0.02437 | 0.034 | -47.452
-7.5 | -1.114 | 0.01617 | 0.035 | -68.879
-7 | -1.052 | 0.01584 | 0.035 | -66.386
-6.5 | -0.99 | 0.01522 | 0.035 | -65.041
-6 | -0.928 | 0.01493 | 0.035 | -62.124
-5.5 | -0.865 | 0.01461 | 0.035 | -59.213
-5 | -0.803 | 0.01448 | 0.035 | -55.471
-4.5 | -0.741 | 0.01497 | 0.035 | -49.484
-4 | -0.678 | 0.01494 | 0.035 | -45.387
-3.5 | -0.616 | 0.01485 | 0.035 | -41.45
-3 | -0.553 | 0.01454 | 0.035 | -38.048
-2.5 | -0.49 | 0.01453 | 0.035 | -33.742
-2 | -0.428 | 0.0145 | 0.035 | -29.503
-1.5 | -0.365 | 0.01447 | 0.035 | -25.233
-1 | -0.302 | 0.01442 | 0.036 | -20.977
-0.5 | -0.24 | 0.01435 | 0.036 | -16.708
0 | -0.177 | 0.01432 | 0.036 | -12.36
0.5 | -0.114 | 0.0143 | 0.036 | -7.984
1 | -0.051 | 0.01432 | 0.036 | -3.591
1.5 | 0.011 | 0.01433 | 0.036 | 0.792
2 | 0.074 | 0.01449 | 0.036 | 5.116
2.5 | 0.137 | 0.01451 | 0.036 | 9.437
3 | 0.2 | 0.01456 | 0.036 | 13.712
3.5 | 0.262 | 0.01459 | 0.036 | 17.981
4 | 0.325 | 0.01469 | 0.036 | 22.126
4.5 | 0.388 | 0.01489 | 0.036 | 26.04
5 | 0.45 | 0.01494 | 0.036 | 30.15
5.5 | 0.513 | 0.01495 | 0.036 | 34.319
6 | 0.576 | 0.01499 | 0.036 | 38.393
6.5 | 0.638 | 0.01512 | 0.036 | 42.217
7 | 0.701 | 0.01504 | 0.036 | 46.585
7.5 | 0.763 | 0.01533 | 0.036 | 49.765
8 | 0.791 | 0.02297 | 0.034 | 34.462
8.5 | 0.832 | 0.02813 | 0.033 | 29.57
9 | 0.874 | 0.03224 | 0.033 | 27.122
9.5 | 0.918 | 0.03657 | 0.032 | 25.116
10 | 0.963 | 0.04116 | 0.031 | 23.407
10.5 | 1.008 | 0.04626 | 0.031 | 21.785
11 | 1.052 | 0.05175 | 0.03 | 20.336
11.5 | 1.096 | 0.05774 | 0.029 | 18.985
12 | 1.14 | 0.06434 | 0.029 | 17.71
12.5 | 1.182 | 0.07173 | 0.028 | 16.475
13 | 1.223 | 0.07994 | 0.027 | 15.299
13.5 | 1.264 | 0.08863 | 0.026 | 14.26
14 | 1.306 | 0.09739 | 0.025 | 13.411
14.5 | 1.348 | 0.10665 | 0.024 | 12.642
15 | 1.39 | 0.11642 | 0.024 | 11.942
15.5 | 1.434 | 0.12609 | 0.023 | 11.372
16 | 1.48 | 0.13499 | 0.022 | 10.964
16.5 | 1.525 | 0.14499 | 0.022 | 10.52
17 | 1.57 | 0.1554 | 0.021 | 10.105
17.5 | 1.616 | 0.16686 | 0.02 | 9.683
18 | 1.661 | 0.17827 | 0.02 | 9.317
18.5 | 1.707 | 0.19046 | 0.019 | 8.961
19 | 1.753 | 0.2039 | 0.018 | 8.596
19.5 | 1.799 | 0.21716 | 0.018 | 8.284
20 | 1.845 | 0.23185 | 0.017 | 7.956

## 30. Re 500k Mach 0.25 (2)
BIGFOIL.COM POLAR EXPORT
oaf139
OAF139 |  |  |  | Cl Max: | 1.2401 | at alpha= | 12.5 | deg
XFOIL ncrit=9 |  |  |  | L/D Max: | 56.2117 | at alpha= | 8.5 | deg
Re: | 500000 |  |  | Cd Min: | 0.26076 | at alpha= | 20 | deg
Mach: | 0.25 |  |  | Cl=0 at alpha= | 1.4177 | deg
|  |  |  | @ Cl=0.1, Cd= | 0.0098956
|  |  |  | @ Cl=0.4, Cd= | 0.010626
|  |  |  | @ Cl=0.6, Cd= | 0.011723
alpha (deg) | Cl | Cd | Cm | Cl/Cd
-18 | -1.378 | 0.13581 | 0.065 | -10.1465
-17.5 | -1.3888 | 0.12592 | 0.06 | -11.0292
-17 | -1.4055 | 0.115 | 0.0547 | -12.2217
-16.5 | -1.4258 | 0.10376 | 0.0496 | -13.7413
-16 | -1.4446 | 0.09341 | 0.0455 | -15.4652
-15.5 | -1.4629 | 0.08321 | 0.0415 | -17.5808
-15 | -1.4816 | 0.07339 | 0.038 | -20.188
-14.5 | -1.5024 | 0.06382 | 0.035 | -23.5412
-14 | -1.52 | 0.05466 | 0.0321 | -27.8083
-13.5 | -1.5269 | 0.04673 | 0.0297 | -32.6749
-13 | -1.5304 | 0.03927 | 0.0275 | -38.9712
-12.5 | -1.5255 | 0.03318 | 0.026 | -45.9765
-12 | -1.5134 | 0.02907 | 0.0273 | -52.0605
-11.5 | -1.499 | 0.02596 | 0.0311 | -57.7427
-11 | -1.4632 | 0.0238 | 0.0335 | -61.479
-10.5 | -1.4198 | 0.02201 | 0.0354 | -64.507
-10 | -1.3735 | 0.02022 | 0.0369 | -67.9278
-9.5 | -1.3227 | 0.01871 | 0.0381 | -70.6948
-9 | -1.269 | 0.01737 | 0.039 | -73.057
-8.5 | -1.2136 | 0.01611 | 0.0396 | -75.3321
-8 | -1.1566 | 0.01495 | 0.04 | -77.3645
-7.5 | -1.0983 | 0.01387 | 0.0402 | -79.1853
-7 | -1.0385 | 0.01298 | 0.0402 | -80.0077
-6.5 | -0.9776 | 0.01229 | 0.0402 | -79.5443
-6 | -0.9162 | 0.01161 | 0.04 | -78.9147
-5.5 | -0.8541 | 0.01106 | 0.0398 | -77.2242
-5 | -0.7916 | 0.01053 | 0.0394 | -75.1757
-4.5 | -0.7283 | 0.01011 | 0.0389 | -72.0376
-4 | -0.6782 | 0.01032 | 0.0418 | -65.7171
-3.5 | -0.6183 | 0.0103 | 0.0422 | -60.0291
-3 | -0.5562 | 0.01026 | 0.042 | -54.2105
-2.5 | -0.4937 | 0.01017 | 0.0417 | -48.5447
-2 | -0.4309 | 0.01008 | 0.0414 | -42.748
-1.5 | -0.368 | 0.00999 | 0.041 | -36.8368
-1 | -0.305 | 0.00994 | 0.0406 | -30.6841
-0.5 | -0.242 | 0.00988 | 0.0402 | -24.4939
0 | -0.1789 | 0.00986 | 0.0398 | -18.144
0.5 | -0.1158 | 0.00984 | 0.0394 | -11.7683
1 | -0.0528 | 0.00981 | 0.039 | -5.3823
1.5 | 0.0104 | 0.00984 | 0.0386 | 1.0569
2 | 0.0735 | 0.00986 | 0.0382 | 7.4544
3 | 0.1999 | 0.01003 | 0.0374 | 19.9302
3.5 | 0.2628 | 0.0102 | 0.037 | 25.7647
4 | 0.3253 | 0.01034 | 0.0368 | 31.4603
4.5 | 0.3869 | 0.01059 | 0.0368 | 36.5345
5 | 0.4458 | 0.01075 | 0.0376 | 41.4698
5.5 | 0.4985 | 0.01093 | 0.0399 | 45.6084
6 | 0.5646 | 0.01135 | 0.039 | 49.7445
6.5 | 0.6291 | 0.01203 | 0.0381 | 52.2943
7 | 0.693 | 0.01281 | 0.0374 | 54.0984
7.5 | 0.7564 | 0.01373 | 0.0366 | 55.091
8 | 0.8193 | 0.01464 | 0.0361 | 55.9631
8.5 | 0.8814 | 0.01568 | 0.0356 | 56.2117
9 | 0.9425 | 0.01694 | 0.0351 | 55.6375
9.5 | 1.002 | 0.0184 | 0.0347 | 54.4565
10 | 1.0589 | 0.0202 | 0.0343 | 52.4208
10.5 | 1.1133 | 0.02217 | 0.0339 | 50.2165
11 | 1.1637 | 0.02452 | 0.0335 | 47.4592
11.5 | 1.2039 | 0.02786 | 0.0327 | 43.2125
12 | 1.236 | 0.03193 | 0.0307 | 38.7097
12.5 | 1.2401 | 0.04014 | 0.0225 | 30.8944
13 | 1.2294 | 0.04934 | 0.0161 | 24.9169
13.5 | 1.2092 | 0.05935 | 0.0103 | 20.3741
14 | 1.1838 | 0.07021 | 0.004 | 16.8608
14.5 | 1.1537 | 0.08197 | -0.0026 | 14.0747
15 | 1.1224 | 0.09488 | -0.01 | 11.8297
15.5 | 1.0872 | 0.10913 | -0.0182 | 9.9624
16 | 1.0403 | 0.12634 | -0.0284 | 8.2341
18 | 0.8279 | 0.23241 | -0.0893 | 3.5622
18.5 | 0.8475 | 0.23876 | -0.0933 | 3.5496
19 | 0.8711 | 0.2433 | -0.0954 | 3.5804
19.5 | 0.8818 | 0.2548 | -0.1038 | 3.4608
20 | 0.9019 | 0.26076 | -0.1079 | 3.4587

## 31. Re 500k Mach 0.50 (1)
BIGFOIL.COM POLAR EXPORT
oaf139
OAF139 |  |  |  | Cl Max: | 1.057 | at alpha= | 20 | deg
JavaFoil+Calcfoil stall+Eppler ext transition |  |  |  | L/D Max: | 18.905 | at alpha= | 5.5 | deg
Re: | 500000 |  |  | Cd Min: | 0.01431 | at alpha= | 0.5 | deg
Mach: | 0.5 |  |  | Cl=0 at alpha= | 1.4143 | deg
|  |  |  | @ Cl=0.1, Cd= | 0.014551
|  |  |  | @ Cl=0.4, Cd= | 0.038033
|  |  |  | @ Cl=0.6, Cd= | 0.14723
alpha (deg) | Cl | Cd | Cm | Cl/Cd
-20 | -1.211 | 0.25818 | 0.023 | -4.69
-19.5 | -1.182 | 0.24916 | 0.023 | -4.742
-19 | -1.155 | 0.24346 | 0.023 | -4.743
-18.5 | -1.128 | 0.24091 | 0.023 | -4.682
-18 | -1.101 | 0.23329 | 0.023 | -4.719
-17.5 | -1.071 | 0.22241 | 0.022 | -4.814
-17 | -1.043 | 0.21783 | 0.022 | -4.79
-16.5 | -1.016 | 0.20935 | 0.022 | -4.855
-16 | -0.987 | 0.20511 | 0.022 | -4.814
-15.5 | -0.959 | 0.19976 | 0.021 | -4.801
-15 | -0.931 | 0.19826 | 0.021 | -4.698
-14.5 | -0.904 | 0.18485 | 0.021 | -4.89
-14 | -0.874 | 0.17873 | 0.02 | -4.892
-13.5 | -0.847 | 0.17092 | 0.02 | -4.953
-13 | -0.818 | 0.16567 | 0.02 | -4.939
-12.5 | -0.789 | 0.15983 | 0.019 | -4.939
-12 | -0.762 | 0.14793 | 0.019 | -5.148
-11.5 | -0.733 | 0.14061 | 0.017 | -5.21
-11 | -0.704 | 0.1214 | 0.016 | -5.797
-10.5 | -0.72 | 0.07721 | 0.03 | -9.319
-10 | -0.711 | 0.06022 | 0.032 | -11.798
-9.5 | -0.692 | 0.0507 | 0.034 | -13.652
-9 | -0.67 | 0.04413 | 0.034 | -15.188
-8.5 | -0.647 | 0.03886 | 0.035 | -16.654
-8 | -0.623 | 0.03457 | 0.036 | -18.03
-7.5 | -0.599 | 0.03111 | 0.037 | -19.244
-7 | -0.573 | 0.02827 | 0.037 | -20.278
-6.5 | -0.546 | 0.02612 | 0.038 | -20.92
-6 | -0.52 | 0.02456 | 0.039 | -21.186
-5.5 | -0.492 | 0.01514 | 0.039 | -32.504
-5 | -0.457 | 0.01549 | 0.039 | -29.485
-4.5 | -0.421 | 0.01536 | 0.039 | -27.434
-4 | -0.386 | 0.01513 | 0.039 | -25.51
-3.5 | -0.35 | 0.015 | 0.039 | -23.366
-3 | -0.315 | 0.01491 | 0.04 | -21.121
-2.5 | -0.279 | 0.01457 | 0.04 | -19.164
-2 | -0.244 | 0.01452 | 0.04 | -16.769
-1.5 | -0.208 | 0.01448 | 0.04 | -14.357
-1 | -0.172 | 0.01445 | 0.04 | -11.92
-0.5 | -0.136 | 0.01439 | 0.04 | -9.483
0 | -0.101 | 0.01433 | 0.04 | -7.031
0.5 | -0.065 | 0.01431 | 0.04 | -4.544
1 | -0.029 | 0.01432 | 0.04 | -2.045
1.5 | 0.006 | 0.01446 | 0.04 | 0.447
2 | 0.042 | 0.01449 | 0.04 | 2.914
2.5 | 0.078 | 0.01452 | 0.04 | 5.37
3 | 0.114 | 0.01457 | 0.04 | 7.803
3.5 | 0.149 | 0.01474 | 0.04 | 10.139
4 | 0.185 | 0.01497 | 0.04 | 12.365
4.5 | 0.221 | 0.01512 | 0.04 | 14.607
5 | 0.256 | 0.01528 | 0.04 | 16.789
5.5 | 0.292 | 0.01545 | 0.04 | 18.905
6 | 0.318 | 0.02351 | 0.039 | 13.525
6.5 | 0.342 | 0.02612 | 0.038 | 13.096
7 | 0.366 | 0.03084 | 0.036 | 11.867
7.5 | 0.391 | 0.03597 | 0.035 | 10.86
8 | 0.416 | 0.0417 | 0.034 | 9.97
8.5 | 0.44 | 0.04888 | 0.033 | 8.995
9 | 0.461 | 0.0589 | 0.031 | 7.822
9.5 | 0.476 | 0.07418 | 0.027 | 6.423
10 | 0.49 | 0.10707 | 0.017 | 4.579
10.5 | 0.518 | 0.11576 | 0.017 | 4.477
11 | 0.547 | 0.1361 | 0.018 | 4.021
11.5 | 0.575 | 0.13983 | 0.018 | 4.115
12 | 0.605 | 0.14871 | 0.02 | 4.066
12.5 | 0.633 | 0.15812 | 0.02 | 4.002
13 | 0.661 | 0.16392 | 0.02 | 4.034
13.5 | 0.69 | 0.17079 | 0.021 | 4.042
14 | 0.718 | 0.17414 | 0.021 | 4.125
14.5 | 0.747 | 0.18151 | 0.022 | 4.114
15 | 0.776 | 0.18636 | 0.022 | 4.165
15.5 | 0.804 | 0.1948 | 0.022 | 4.127
16 | 0.832 | 0.20285 | 0.023 | 4.101
16.5 | 0.861 | 0.20893 | 0.023 | 4.123
17 | 0.89 | 0.21305 | 0.024 | 4.176
17.5 | 0.917 | 0.22044 | 0.024 | 4.16
18 | 0.945 | 0.22351 | 0.024 | 4.226
18.5 | 0.972 | 0.22876 | 0.024 | 4.251
19 | 1.003 | 0.24553 | 0.025 | 4.084
19.5 | 1.03 | 0.2446 | 0.025 | 4.211
20 | 1.057 | 0.25407 | 0.025 | 4.161

## 32. Re 500k Mach 0.50 (2)
BIGFOIL.COM POLAR EXPORT
oaf139
OAF139 |  |  |  | Cl Max: | 1.0061 | at alpha= | 8.5 | deg
XFOIL ncrit=9 |  |  |  | L/D Max: | 49.4118 | at alpha= | 6.5 | deg
Re: | 500000 |  |  | Cd Min: | 0.17581 | at alpha= | -14.5 | deg
Mach: | 0.5 |  |  | Cl=0 at alpha= | 1.3829 | deg
|  |  |  | @ Cl=0.1, Cd= | 0.010674
|  |  |  | @ Cl=0.4, Cd= | 0.011737
|  |  |  | @ Cl=0.6, Cd= | 0.013251
alpha (deg) | Cl | Cd | Cm | Cl/Cd
-14.5 | -1.0319 | 0.17581 | 0.0991 | -5.8694
-14 | -1.0928 | 0.15113 | 0.0822 | -7.2309
-13.5 | -1.1267 | 0.13483 | 0.0717 | -8.3564
-13 | -1.1939 | 0.11479 | 0.0586 | -10.4007
-12.5 | -1.2328 | 0.10053 | 0.0507 | -12.263
-12 | -1.2606 | 0.08844 | 0.0449 | -14.2537
-11.5 | -1.2938 | 0.07625 | 0.0392 | -16.9679
-11 | -1.3265 | 0.06494 | 0.0347 | -20.4265
-10.5 | -1.3494 | 0.05512 | 0.0315 | -24.4811
-10 | -1.3657 | 0.04591 | 0.0287 | -29.7473
-9.5 | -1.3744 | 0.03737 | 0.0263 | -36.7782
-9 | -1.3718 | 0.02995 | 0.0242 | -45.803
-8.5 | -1.3615 | 0.02502 | 0.0267 | -54.4165
-8 | -1.3234 | 0.02184 | 0.0302 | -60.5952
-7.5 | -1.2713 | 0.01928 | 0.0332 | -65.9388
-7 | -1.2094 | 0.01725 | 0.0355 | -70.1101
-6.5 | -1.1429 | 0.01548 | 0.0372 | -73.8307
-6 | -1.072 | 0.01413 | 0.0383 | -75.8669
-5.5 | -0.9986 | 0.01309 | 0.0392 | -76.2872
-5 | -0.924 | 0.01222 | 0.0397 | -75.6137
-4.5 | -0.8654 | 0.01216 | 0.0438 | -71.1678
-4 | -0.7937 | 0.01189 | 0.0448 | -66.7536
-3.5 | -0.72 | 0.01161 | 0.0451 | -62.0155
-3 | -0.6461 | 0.01134 | 0.0452 | -56.9753
-2.5 | -0.5723 | 0.01111 | 0.0452 | -51.5122
-2 | -0.4984 | 0.01096 | 0.0451 | -45.4745
-1.5 | -0.4248 | 0.01077 | 0.045 | -39.4429
-1 | -0.3512 | 0.01066 | 0.0448 | -32.9456
-0.5 | -0.2777 | 0.01055 | 0.0445 | -26.3223
0 | -0.204 | 0.0105 | 0.0443 | -19.4286
0.5 | -0.1303 | 0.01049 | 0.0439 | -12.4214
1 | -0.0566 | 0.01047 | 0.0436 | -5.4059
1.5 | 0.0173 | 0.01052 | 0.0433 | 1.6445
2 | 0.0916 | 0.01066 | 0.043 | 8.5929
2.5 | 0.1661 | 0.01078 | 0.0428 | 15.4082
3 | 0.241 | 0.01103 | 0.0425 | 21.8495
3.5 | 0.316 | 0.01132 | 0.0423 | 27.9152
4 | 0.3915 | 0.01168 | 0.0422 | 33.5188
5 | 0.5418 | 0.01268 | 0.0428 | 42.7287
5.5 | 0.6142 | 0.01339 | 0.0439 | 45.8701
6 | 0.6798 | 0.01419 | 0.0467 | 47.907
6.5 | 0.756 | 0.0153 | 0.0473 | 49.4118
7 | 0.8332 | 0.01715 | 0.0469 | 48.5831
7.5 | 0.9057 | 0.01976 | 0.0464 | 45.835
8 | 0.9684 | 0.02357 | 0.045 | 41.0861
8.5 | 1.0061 | 0.03042 | 0.0389 | 33.0736
9 | 0.9945 | 0.04254 | 0.0244 | 23.378
9.5 | 0.9556 | 0.05501 | 0.0147 | 17.3714
10 | 0.9111 | 0.06822 | 0.0052 | 13.3553
10.5 | 0.8616 | 0.08268 | -0.0046 | 10.4209
11 | 0.8143 | 0.09801 | -0.0145 | 8.3083
11.5 | 0.746 | 0.11836 | -0.0271 | 6.3028
12 | 0.7137 | 0.13498 | -0.0364 | 5.2874
12.5 | 0.7168 | 0.14528 | -0.0417 | 4.9339
13 | 0.7088 | 0.15965 | -0.0495 | 4.4397
13.5 | 0.7234 | 0.16858 | -0.0541 | 4.2911

## 33. Re 750k Mach 0.00 (1)
BIGFOIL.COM POLAR EXPORT
oaf139
OAF139 |  |  |  | Cl Max: | 1.822 | at alpha= | 20 | deg
JavaFoil+Calcfoil stall+Eppler ext transition |  |  |  | L/D Max: | 56.533 | at alpha= | 8.5 | deg
Re: | 750000 |  |  | Cd Min: | 0.01385 | at alpha= | -4.5 | deg
Mach: | 0 |  |  | Cl=0 at alpha= | 1.4098 | deg
|  |  |  | @ Cl=0.1, Cd= | 0.014062
|  |  |  | @ Cl=0.4, Cd= | 0.014419
|  |  |  | @ Cl=0.6, Cd= | 0.014603
alpha (deg) | Cl | Cd | Cm | Cl/Cd
-20 | -1.196 | 0.14994 | 0.024 | -7.976
-19.5 | -2.099 | 0.13924 | 0.024 | -15.076
-19 | -2.062 | 0.12886 | 0.025 | -16.004
-18.5 | -2.024 | 0.11963 | 0.025 | -16.915
-18 | -1.984 | 0.11077 | 0.026 | -17.914
-17.5 | -1.947 | 0.10195 | 0.026 | -19.094
-17 | -1.909 | 0.09356 | 0.027 | -20.4
-16.5 | -1.87 | 0.08578 | 0.027 | -21.8
-16 | -1.831 | 0.07842 | 0.027 | -23.351
-15.5 | -1.792 | 0.07157 | 0.028 | -25.038
-15 | -1.752 | 0.06538 | 0.028 | -26.798
-14.5 | -1.712 | 0.05973 | 0.029 | -28.655
-14 | -1.671 | 0.0544 | 0.029 | -30.716
-13.5 | -1.63 | 0.04946 | 0.03 | -32.968
-13 | -1.59 | 0.04486 | 0.03 | -35.439
-12.5 | -1.549 | 0.04081 | 0.03 | -37.947
-12 | -1.508 | 0.03715 | 0.031 | -40.583
-11.5 | -1.466 | 0.03393 | 0.031 | -43.21
-11 | -1.423 | 0.0312 | 0.032 | -45.619
-10.5 | -1.38 | 0.0289 | 0.032 | -47.745
-10 | -1.335 | 0.02705 | 0.033 | -49.336
-9.5 | -1.288 | 0.02553 | 0.033 | -50.46
-9 | -1.244 | 0.02467 | 0.033 | -50.41
-8.5 | -1.198 | 0.01607 | 0.034 | -74.595
-8 | -1.139 | 0.01578 | 0.034 | -72.154
-7.5 | -1.079 | 0.01548 | 0.034 | -69.657
-7 | -1.018 | 0.01502 | 0.034 | -67.825
-6.5 | -0.958 | 0.01456 | 0.034 | -65.818
-6 | -0.898 | 0.01434 | 0.034 | -62.609
-5.5 | -0.838 | 0.01417 | 0.034 | -59.108
-5 | -0.777 | 0.01394 | 0.034 | -55.775
-4.5 | -0.717 | 0.01385 | 0.034 | -51.772
-4 | -0.657 | 0.01444 | 0.034 | -45.473
-3.5 | -0.596 | 0.01418 | 0.034 | -42.04
-3 | -0.535 | 0.01411 | 0.034 | -37.959
-2.5 | -0.475 | 0.01411 | 0.034 | -33.645
-2 | -0.414 | 0.01409 | 0.034 | -29.399
-1.5 | -0.354 | 0.01406 | 0.034 | -25.137
-1 | -0.293 | 0.014 | 0.034 | -20.921
-0.5 | -0.232 | 0.01395 | 0.034 | -16.641
0 | -0.171 | 0.01392 | 0.034 | -12.307
0.5 | -0.111 | 0.01391 | 0.034 | -7.949
1 | -0.05 | 0.01392 | 0.035 | -3.576
1.5 | 0.011 | 0.01393 | 0.035 | 0.789
2 | 0.072 | 0.01403 | 0.035 | 5.116
2.5 | 0.133 | 0.0141 | 0.035 | 9.397
3 | 0.193 | 0.01414 | 0.035 | 13.668
3.5 | 0.254 | 0.01416 | 0.035 | 17.937
4 | 0.315 | 0.01422 | 0.035 | 22.131
4.5 | 0.375 | 0.01439 | 0.035 | 26.097
5 | 0.436 | 0.01446 | 0.035 | 30.159
5.5 | 0.497 | 0.01451 | 0.035 | 34.241
6 | 0.557 | 0.01454 | 0.035 | 38.327
6.5 | 0.618 | 0.01463 | 0.035 | 42.229
7 | 0.678 | 0.01444 | 0.035 | 46.997
7.5 | 0.739 | 0.01467 | 0.035 | 50.359
8 | 0.799 | 0.01495 | 0.035 | 53.461
8.5 | 0.86 | 0.01521 | 0.035 | 56.533
9 | 0.885 | 0.0229 | 0.034 | 38.622
9.5 | 0.925 | 0.0271 | 0.033 | 34.141
10 | 0.966 | 0.03078 | 0.032 | 31.387
10.5 | 1.008 | 0.03489 | 0.031 | 28.881
11 | 1.05 | 0.03933 | 0.031 | 26.704
11.5 | 1.094 | 0.04379 | 0.03 | 24.976
12 | 1.137 | 0.04876 | 0.03 | 23.32
12.5 | 1.181 | 0.05373 | 0.029 | 21.978
13 | 1.224 | 0.05939 | 0.029 | 20.609
13.5 | 1.267 | 0.06515 | 0.028 | 19.455
14 | 1.31 | 0.07141 | 0.028 | 18.347
14.5 | 1.353 | 0.07813 | 0.027 | 17.314
15 | 1.394 | 0.08554 | 0.027 | 16.3
15.5 | 1.437 | 0.09289 | 0.026 | 15.466
16 | 1.478 | 0.10074 | 0.026 | 14.676
16.5 | 1.52 | 0.10902 | 0.025 | 13.942
17 | 1.562 | 0.11738 | 0.025 | 13.311
17.5 | 1.606 | 0.12562 | 0.024 | 12.786
18 | 1.649 | 0.13406 | 0.024 | 12.301
18.5 | 1.692 | 0.14301 | 0.024 | 11.83
19 | 1.735 | 0.15198 | 0.023 | 11.417
19.5 | 1.779 | 0.16122 | 0.023 | 11.032
20 | 1.822 | 0.17012 | 0.022 | 10.713

## 34. Re 750k Mach 0.00 (2)
BIGFOIL.COM POLAR EXPORT
oaf139
OAF139 |  |  |  | Cl Max: | 1.4301 | at alpha= | 14.5 | deg
XFOIL ncrit=9 |  |  |  | L/D Max: | 66.9657 | at alpha= | 9.5 | deg
Re: | 750000 |  |  | Cd Min: | 0.14714 | at alpha= | 19.5 | deg
Mach: | 0 |  |  | Cl=0 at alpha= | 1.4299 | deg
|  |  |  | @ Cl=0.1, Cd= | 0.0088255
|  |  |  | @ Cl=0.4, Cd= | 0.0094592
|  |  |  | @ Cl=0.6, Cd= | 0.010226
alpha (deg) | Cl | Cd | Cm | Cl/Cd
-20 | -1.4669 | 0.13903 | 0.0697 | -10.551
-19.5 | -1.4904 | 0.12715 | 0.0636 | -11.7216
-19 | -1.5125 | 0.1158 | 0.0583 | -13.0613
-18.5 | -1.5367 | 0.10438 | 0.0535 | -14.7222
-18 | -1.5751 | 0.09105 | 0.0479 | -17.2993
-17.5 | -1.6128 | 0.07824 | 0.043 | -20.6135
-17 | -1.6462 | 0.06681 | 0.039 | -24.64
-16.5 | -1.6701 | 0.05686 | 0.0359 | -29.3721
-16 | -1.6838 | 0.04829 | 0.0332 | -34.8685
-15.5 | -1.6997 | 0.03949 | 0.0302 | -43.0413
-15 | -1.6958 | 0.03372 | 0.0289 | -50.2906
-14.5 | -1.6857 | 0.0296 | 0.0295 | -56.9493
-14 | -1.6803 | 0.0264 | 0.0333 | -63.6477
-13.5 | -1.6486 | 0.02478 | 0.0356 | -66.5295
-13 | -1.6154 | 0.02287 | 0.0376 | -70.634
-12.5 | -1.5731 | 0.02155 | 0.039 | -72.9977
-12 | -1.529 | 0.02021 | 0.04 | -75.6556
-11.5 | -1.4823 | 0.01898 | 0.0409 | -78.098
-11 | -1.432 | 0.01807 | 0.0414 | -79.2474
-10.5 | -1.3821 | 0.01693 | 0.0419 | -81.6361
-10 | -1.3301 | 0.01594 | 0.0422 | -83.4442
-9.5 | -1.2767 | 0.01506 | 0.0424 | -84.7742
-9 | -1.2224 | 0.0142 | 0.0424 | -86.0845
-8.5 | -1.1674 | 0.01334 | 0.0424 | -87.5112
-8 | -1.1115 | 0.01254 | 0.0423 | -88.6364
-7.5 | -1.055 | 0.01174 | 0.042 | -89.8637
-7 | -0.9976 | 0.01107 | 0.0417 | -90.1174
-6.5 | -0.9392 | 0.01057 | 0.0414 | -88.8553
-6 | -0.8806 | 0.01004 | 0.041 | -87.7092
-5.5 | -0.8215 | 0.00956 | 0.0405 | -85.931
-5 | -0.7618 | 0.00916 | 0.04 | -83.1659
-4.5 | -0.7115 | 0.00925 | 0.0419 | -76.9189
-4 | -0.6545 | 0.00926 | 0.0422 | -70.6803
-3.5 | -0.5951 | 0.00921 | 0.0418 | -64.6145
-3 | -0.5352 | 0.00912 | 0.0414 | -58.6842
-2.5 | -0.4751 | 0.00902 | 0.041 | -52.6718
-2 | -0.4149 | 0.00894 | 0.0405 | -46.4094
-1.5 | -0.3546 | 0.00887 | 0.0401 | -39.9775
-1 | -0.2942 | 0.00882 | 0.0396 | -33.356
-0.5 | -0.2337 | 0.00877 | 0.0392 | -26.6477
0.5 | -0.1126 | 0.00874 | 0.0383 | -12.8833
1 | -0.0521 | 0.00873 | 0.0379 | -5.9679
1.5 | 0.0085 | 0.00874 | 0.0374 | 0.97254
2 | 0.0691 | 0.0088 | 0.0369 | 7.8523
2.5 | 0.1296 | 0.00885 | 0.0364 | 14.6441
3 | 0.1902 | 0.00897 | 0.0359 | 21.204
3.5 | 0.2507 | 0.00908 | 0.0354 | 27.6101
4 | 0.311 | 0.00924 | 0.0349 | 33.658
4.5 | 0.3708 | 0.00938 | 0.0345 | 39.5309
5 | 0.4298 | 0.00954 | 0.0344 | 45.0524
6 | 0.5375 | 0.00984 | 0.0366 | 54.624
6.5 | 0.5993 | 0.01022 | 0.0356 | 58.6399
7 | 0.6598 | 0.01078 | 0.0348 | 61.2059
7.5 | 0.72 | 0.01136 | 0.034 | 63.3803
8 | 0.7797 | 0.012 | 0.0333 | 64.975
8.5 | 0.8389 | 0.0127 | 0.0326 | 66.0551
9 | 0.8975 | 0.01343 | 0.0319 | 66.828
9.5 | 0.9556 | 0.01427 | 0.0313 | 66.9657
10 | 1.0127 | 0.01523 | 0.0306 | 66.4938
10.5 | 1.0691 | 0.01622 | 0.0301 | 65.9125
11 | 1.1246 | 0.01725 | 0.0296 | 65.1942
11.5 | 1.178 | 0.01862 | 0.029 | 63.2653
12 | 1.2305 | 0.0199 | 0.0286 | 61.8342
12.5 | 1.28 | 0.02156 | 0.0282 | 59.3692
13 | 1.3278 | 0.0232 | 0.0279 | 57.2328
13.5 | 1.3672 | 0.02584 | 0.0273 | 52.9102
14 | 1.4054 | 0.02823 | 0.0268 | 49.7839
14.5 | 1.4301 | 0.03231 | 0.0241 | 44.2618
15 | 1.4176 | 0.04265 | 0.0147 | 33.238
15.5 | 1.3862 | 0.05475 | 0.0069 | 25.3187
16 | 1.3447 | 0.06756 | 0 | 19.9038
16.5 | 1.3099 | 0.07949 | -0.006 | 16.4788
17 | 1.2827 | 0.09121 | -0.0121 | 14.0632
17.5 | 1.2579 | 0.10296 | -0.0182 | 12.2174
18 | 1.2356 | 0.11454 | -0.0241 | 10.7875
18.5 | 1.2166 | 0.12583 | -0.0301 | 9.6686
19 | 1.2013 | 0.13678 | -0.0362 | 8.7827
19.5 | 1.1899 | 0.14714 | -0.0421 | 8.0869

## 35. Re 750k Mach 0.10 (1)
BIGFOIL.COM POLAR EXPORT
oaf139
OAF139 |  |  |  | Cl Max: | 1.827 | at alpha= | 20 | deg
JavaFoil+Calcfoil stall+Eppler ext transition |  |  |  | L/D Max: | 53.635 | at alpha= | 8 | deg
Re: | 750000 |  |  | Cd Min: | 0.01386 | at alpha= | -4.5 | deg
Mach: | 0.1 |  |  | Cl=0 at alpha= | 1.4098 | deg
|  |  |  | @ Cl=0.1, Cd= | 0.014072
|  |  |  | @ Cl=0.4, Cd= | 0.014426
|  |  |  | @ Cl=0.6, Cd= | 0.014619
alpha (deg) | Cl | Cd | Cm | Cl/Cd
-20 | -1.141 | 0.15594 | 0.023 | -7.32
-19.5 | -1.113 | 0.14583 | 0.024 | -7.631
-19 | -2.063 | 0.13487 | 0.024 | -15.292
-18.5 | -1.06 | 0.12458 | 0.025 | -8.51
-18 | -1.987 | 0.11503 | 0.025 | -17.275
-17.5 | -1.949 | 0.10605 | 0.026 | -18.374
-17 | -1.911 | 0.09723 | 0.026 | -19.652
-16.5 | -1.873 | 0.0889 | 0.027 | -21.065
-16 | -1.834 | 0.08142 | 0.027 | -22.524
-15.5 | -1.795 | 0.07406 | 0.028 | -24.24
-15 | -1.756 | 0.06751 | 0.028 | -26.004
-14.5 | -1.715 | 0.06155 | 0.029 | -27.867
-14 | -1.675 | 0.05607 | 0.029 | -29.865
-13.5 | -1.634 | 0.05084 | 0.03 | -32.142
-13 | -1.594 | 0.04606 | 0.03 | -34.598
-12.5 | -1.552 | 0.0419 | 0.03 | -37.044
-12 | -1.511 | 0.0381 | 0.031 | -39.66
-11.5 | -1.469 | 0.03472 | 0.031 | -42.324
-11 | -1.427 | 0.03183 | 0.032 | -44.833
-10.5 | -1.383 | 0.02943 | 0.032 | -47.005
-10 | -1.338 | 0.02743 | 0.033 | -48.784
-9.5 | -1.292 | 0.02583 | 0.033 | -50.026
-9 | -1.246 | 0.02435 | 0.033 | -51.169
-8.5 | -1.204 | 0.01611 | 0.034 | -74.771
-8 | -1.144 | 0.01582 | 0.034 | -72.353
-7.5 | -1.084 | 0.01552 | 0.034 | -69.828
-7 | -1.024 | 0.01506 | 0.034 | -67.98
-6.5 | -0.963 | 0.01458 | 0.034 | -66.056
-6 | -0.903 | 0.01436 | 0.034 | -62.854
-5.5 | -0.842 | 0.01419 | 0.034 | -59.359
-5 | -0.781 | 0.01395 | 0.034 | -56.019
-4.5 | -0.721 | 0.01386 | 0.034 | -51.999
-4 | -0.66 | 0.01445 | 0.034 | -45.671
-3.5 | -0.599 | 0.01419 | 0.034 | -42.228
-3 | -0.538 | 0.01411 | 0.034 | -38.144
-2.5 | -0.477 | 0.01412 | 0.034 | -33.811
-2 | -0.416 | 0.01409 | 0.034 | -29.546
-1.5 | -0.355 | 0.01407 | 0.035 | -25.258
-1 | -0.294 | 0.014 | 0.035 | -21.024
-0.5 | -0.233 | 0.01395 | 0.035 | -16.723
0 | -0.172 | 0.01392 | 0.035 | -12.368
0.5 | -0.111 | 0.01391 | 0.035 | -7.989
1 | -0.05 | 0.01392 | 0.035 | -3.594
1.5 | 0.011 | 0.01393 | 0.035 | 0.793
2 | 0.072 | 0.01404 | 0.035 | 5.138
2.5 | 0.133 | 0.01411 | 0.035 | 9.443
3 | 0.194 | 0.01414 | 0.035 | 13.736
3.5 | 0.255 | 0.01417 | 0.035 | 18.025
4 | 0.316 | 0.01423 | 0.035 | 22.231
4.5 | 0.377 | 0.0144 | 0.035 | 26.21
5 | 0.438 | 0.01447 | 0.035 | 30.286
5.5 | 0.499 | 0.01452 | 0.035 | 34.379
6 | 0.56 | 0.01456 | 0.035 | 38.478
6.5 | 0.621 | 0.01465 | 0.035 | 42.395
7 | 0.682 | 0.01446 | 0.035 | 47.17
7.5 | 0.743 | 0.0147 | 0.035 | 50.527
8 | 0.803 | 0.01498 | 0.035 | 53.635
8.5 | 0.85 | 0.02328 | 0.035 | 36.496
9 | 0.885 | 0.02467 | 0.034 | 35.876
9.5 | 0.926 | 0.02785 | 0.033 | 33.249
10 | 0.967 | 0.0317 | 0.032 | 30.511
10.5 | 1.009 | 0.03591 | 0.031 | 28.105
11 | 1.052 | 0.04035 | 0.031 | 26.079
11.5 | 1.096 | 0.04509 | 0.03 | 24.3
12 | 1.14 | 0.05002 | 0.03 | 22.782
12.5 | 1.183 | 0.05531 | 0.029 | 21.393
13 | 1.227 | 0.06099 | 0.029 | 20.115
13.5 | 1.27 | 0.06696 | 0.028 | 18.967
14 | 1.313 | 0.07347 | 0.028 | 17.868
14.5 | 1.355 | 0.08048 | 0.027 | 16.838
15 | 1.397 | 0.08786 | 0.027 | 15.904
15.5 | 1.439 | 0.0958 | 0.026 | 15.021
16 | 1.481 | 0.10403 | 0.026 | 14.233
16.5 | 1.523 | 0.1123 | 0.025 | 13.561
17 | 1.566 | 0.12055 | 0.025 | 12.994
17.5 | 1.609 | 0.1294 | 0.024 | 12.437
18 | 1.652 | 0.13847 | 0.024 | 11.931
18.5 | 1.695 | 0.14745 | 0.023 | 11.498
19 | 1.739 | 0.15648 | 0.023 | 11.115
19.5 | 1.783 | 0.16578 | 0.022 | 10.755
20 | 1.827 | 0.17531 | 0.022 | 10.421

## 36. Re 750k Mach 0.10 (2)
BIGFOIL.COM POLAR EXPORT
oaf139
OAF139 |  |  |  | Cl Max: | 1.4055 | at alpha= | 14.5 | deg
XFOIL ncrit=9 |  |  |  | L/D Max: | 66.7452 | at alpha= | 9.5 | deg
Re: | 750000 |  |  | Cd Min: | 0.15454 | at alpha= | 19.5 | deg
Mach: | 0.1 |  |  | Cl=0 at alpha= | 1.4287 | deg
|  |  |  | @ Cl=0.1, Cd= | 0.0088548
|  |  |  | @ Cl=0.4, Cd= | 0.0095038
|  |  |  | @ Cl=0.6, Cd= | 0.010295
alpha (deg) | Cl | Cd | Cm | Cl/Cd
-20 | -1.4434 | 0.14601 | 0.0732 | -9.8856
-19.5 | -1.4649 | 0.13422 | 0.0668 | -10.9142
-19 | -1.4859 | 0.12289 | 0.0612 | -12.0913
-18.5 | -1.5089 | 0.11143 | 0.056 | -13.5412
-18 | -1.5404 | 0.09898 | 0.0508 | -15.5627
-17.5 | -1.5779 | 0.08593 | 0.0454 | -18.3626
-17 | -1.6118 | 0.07402 | 0.0411 | -21.7752
-16.5 | -1.6412 | 0.06323 | 0.0375 | -25.956
-16 | -1.66 | 0.05394 | 0.0346 | -30.7749
-15.5 | -1.6829 | 0.04408 | 0.0312 | -38.1783
-15 | -1.6871 | 0.03684 | 0.0289 | -45.7953
-14.5 | -1.6771 | 0.03196 | 0.0283 | -52.475
-14 | -1.6764 | 0.02765 | 0.0305 | -60.6293
-13.5 | -1.6544 | 0.02552 | 0.0338 | -64.8276
-13 | -1.6229 | 0.02357 | 0.0361 | -68.8545
-12.5 | -1.5812 | 0.02221 | 0.0376 | -71.1932
-12 | -1.5391 | 0.02064 | 0.039 | -74.5688
-11.5 | -1.4919 | 0.01944 | 0.04 | -76.7438
-11 | -1.4425 | 0.01835 | 0.0407 | -78.6104
-10.5 | -1.3922 | 0.01719 | 0.0413 | -80.9889
-10 | -1.3397 | 0.01621 | 0.0418 | -82.6465
-9.5 | -1.2858 | 0.01533 | 0.042 | -83.8748
-9 | -1.2311 | 0.01444 | 0.0422 | -85.2562
-8.5 | -1.1758 | 0.01354 | 0.0422 | -86.839
-8 | -1.1196 | 0.01267 | 0.0421 | -88.3662
-7.5 | -1.0627 | 0.01185 | 0.0419 | -89.6793
-7 | -1.0047 | 0.01117 | 0.0417 | -89.9463
-6.5 | -0.946 | 0.01063 | 0.0413 | -88.9934
-6 | -0.8868 | 0.01013 | 0.041 | -87.542
-5.5 | -0.8272 | 0.00962 | 0.0405 | -85.9875
-5 | -0.7671 | 0.0092 | 0.0401 | -83.3804
-4.5 | -0.7166 | 0.00932 | 0.0421 | -76.8884
-4 | -0.659 | 0.00931 | 0.0423 | -70.7841
-3.5 | -0.5991 | 0.00924 | 0.042 | -64.8377
-3 | -0.5387 | 0.00916 | 0.0416 | -58.81
-2.5 | -0.4782 | 0.00905 | 0.0411 | -52.8398
-2 | -0.4176 | 0.00896 | 0.0407 | -46.6071
-1.5 | -0.3568 | 0.0089 | 0.0403 | -40.0899
-1 | -0.296 | 0.00883 | 0.0398 | -33.5221
-0.5 | -0.2351 | 0.00879 | 0.0394 | -26.7463
0 | -0.1742 | 0.00877 | 0.039 | -19.8632
0.5 | -0.1133 | 0.00877 | 0.0385 | -12.919
1 | -0.0523 | 0.00875 | 0.0381 | -5.9771
1.5 | 0.0087 | 0.00877 | 0.0376 | 0.99202
2 | 0.0697 | 0.00883 | 0.0371 | 7.8935
2.5 | 0.1307 | 0.00888 | 0.0366 | 14.7185
3 | 0.1917 | 0.009 | 0.0361 | 21.3
3.5 | 0.2526 | 0.00912 | 0.0356 | 27.6974
4 | 0.3134 | 0.00929 | 0.0351 | 33.7352
4.5 | 0.3737 | 0.00942 | 0.0348 | 39.6709
5 | 0.4333 | 0.00961 | 0.0346 | 45.0884
5.5 | 0.4909 | 0.0098 | 0.0349 | 50.0918
6 | 0.5423 | 0.00993 | 0.0367 | 54.6123
6.5 | 0.604 | 0.01032 | 0.0359 | 58.5271
7 | 0.6652 | 0.0109 | 0.0351 | 61.0275
7.5 | 0.7259 | 0.0115 | 0.0344 | 63.1217
8 | 0.7862 | 0.01212 | 0.0337 | 64.868
8.5 | 0.846 | 0.0128 | 0.033 | 66.0938
9 | 0.9052 | 0.01357 | 0.0324 | 66.706
9.5 | 0.9638 | 0.01444 | 0.0318 | 66.7452
10 | 1.0216 | 0.01544 | 0.0313 | 66.1658
10.5 | 1.0782 | 0.01658 | 0.0307 | 65.0302
11 | 1.1339 | 0.0177 | 0.0303 | 64.0621
11.5 | 1.188 | 0.01906 | 0.0298 | 62.3295
12 | 1.2388 | 0.02081 | 0.0293 | 59.5291
12.5 | 1.2895 | 0.02228 | 0.0291 | 57.877
13 | 1.3349 | 0.02436 | 0.0287 | 54.7989
13.5 | 1.3733 | 0.02708 | 0.0281 | 50.7127
14 | 1.4052 | 0.03029 | 0.0269 | 46.3915
14.5 | 1.4055 | 0.03883 | 0.0184 | 36.1962
15 | 1.3831 | 0.05013 | 0.0104 | 27.5903
15.5 | 1.3457 | 0.06255 | 0.0033 | 21.514
16 | 1.306 | 0.07499 | -0.0032 | 17.4157
16.5 | 1.2761 | 0.08669 | -0.0092 | 14.7203
17 | 1.251 | 0.09837 | -0.0153 | 12.7173
17.5 | 1.2269 | 0.11022 | -0.0214 | 11.1314
18 | 1.2059 | 0.12184 | -0.0276 | 9.8974
18.5 | 1.1878 | 0.13325 | -0.0338 | 8.9141
19 | 1.1734 | 0.14426 | -0.0401 | 8.1339
19.5 | 1.164 | 0.15454 | -0.0462 | 7.532

## 37. Re 750k Mach 0.25 (1)
BIGFOIL.COM POLAR EXPORT
oaf139
OAF139 |  |  |  | Cl Max: | 1.85 | at alpha= | 20 | deg
JavaFoil+Calcfoil stall+Eppler ext transition |  |  |  | L/D Max: | 51.414 | at alpha= | 7.5 | deg
Re: | 750000 |  |  | Cd Min: | 0.01391 | at alpha= | 0.5 | deg
Mach: | 0.25 |  |  | Cl=0 at alpha= | 1.4113 | deg
|  |  |  | @ Cl=0.1, Cd= | 0.014098
|  |  |  | @ Cl=0.4, Cd= | 0.014482
|  |  |  | @ Cl=0.6, Cd= | 0.014689
alpha (deg) | Cl | Cd | Cm | Cl/Cd
-20 | -0.662 | 0.2048 | 0.02 | -3.232
-19.5 | -2.101 | 0.19032 | 0.021 | -11.041
-19 | -2.062 | 0.17584 | 0.022 | -11.729
-18.5 | -2.025 | 0.16166 | 0.023 | -12.527
-18 | -1.988 | 0.14851 | 0.024 | -13.385
-17.5 | -1.949 | 0.13629 | 0.024 | -14.303
-17 | -1.912 | 0.12453 | 0.025 | -15.354
-16.5 | -1.879 | 0.11211 | 0.026 | -16.759
-16 | -1.842 | 0.10149 | 0.026 | -18.15
-15.5 | -1.806 | 0.09145 | 0.027 | -19.746
-15 | -1.769 | 0.08221 | 0.028 | -21.519
-14.5 | -1.731 | 0.07382 | 0.028 | -23.452
-14 | -1.692 | 0.06643 | 0.029 | -25.475
-13.5 | -1.652 | 0.05999 | 0.03 | -27.538
-13 | -1.612 | 0.05388 | 0.03 | -29.918
-12.5 | -1.571 | 0.04864 | 0.031 | -32.291
-12 | -1.529 | 0.04384 | 0.031 | -34.875
-11.5 | -1.487 | 0.03958 | 0.032 | -37.58
-11 | -1.445 | 0.03586 | 0.032 | -40.296
-10.5 | -1.402 | 0.03268 | 0.033 | -42.886
-10 | -1.357 | 0.03001 | 0.033 | -45.234
-9.5 | -1.312 | 0.0278 | 0.033 | -47.185
-9 | -1.265 | 0.02604 | 0.034 | -48.571
-8.5 | -1.217 | 0.02391 | 0.034 | -50.899
-8 | -1.176 | 0.01603 | 0.035 | -73.368
-7.5 | -1.114 | 0.01563 | 0.035 | -71.257
-7 | -1.052 | 0.01533 | 0.035 | -68.625
-6.5 | -0.99 | 0.01472 | 0.035 | -67.226
-6 | -0.928 | 0.01446 | 0.035 | -64.164
-5.5 | -0.865 | 0.01416 | 0.035 | -61.096
-5 | -0.803 | 0.01404 | 0.035 | -57.205
-4.5 | -0.741 | 0.01452 | 0.035 | -50.99
-4 | -0.678 | 0.01451 | 0.035 | -46.747
-3.5 | -0.616 | 0.01443 | 0.035 | -42.672
-3 | -0.553 | 0.01412 | 0.035 | -39.156
-2.5 | -0.49 | 0.01413 | 0.035 | -34.718
-2 | -0.428 | 0.0141 | 0.035 | -30.348
-1.5 | -0.365 | 0.01407 | 0.035 | -25.948
-1 | -0.302 | 0.01402 | 0.036 | -21.571
-0.5 | -0.24 | 0.01395 | 0.036 | -17.177
0 | -0.177 | 0.01393 | 0.036 | -12.706
0.5 | -0.114 | 0.01391 | 0.036 | -8.207
1 | -0.051 | 0.01393 | 0.036 | -3.692
1.5 | 0.011 | 0.01394 | 0.036 | 0.814
2 | 0.074 | 0.01409 | 0.036 | 5.259
2.5 | 0.137 | 0.01411 | 0.036 | 9.702
3 | 0.2 | 0.01416 | 0.036 | 14.103
3.5 | 0.262 | 0.01418 | 0.036 | 18.498
4 | 0.325 | 0.01428 | 0.036 | 22.769
4.5 | 0.388 | 0.01447 | 0.036 | 26.795
5 | 0.45 | 0.01453 | 0.036 | 31
5.5 | 0.513 | 0.0146 | 0.036 | 35.146
6 | 0.576 | 0.01465 | 0.036 | 39.294
6.5 | 0.638 | 0.01475 | 0.036 | 43.264
7 | 0.701 | 0.01485 | 0.036 | 47.198
7.5 | 0.763 | 0.01484 | 0.036 | 51.414
8 | 0.81 | 0.0234 | 0.035 | 34.613
8.5 | 0.848 | 0.02474 | 0.034 | 34.278
9 | 0.889 | 0.02829 | 0.033 | 31.432
9.5 | 0.932 | 0.03233 | 0.033 | 28.821
10 | 0.975 | 0.0367 | 0.032 | 26.578
10.5 | 1.02 | 0.04149 | 0.031 | 24.574
11 | 1.064 | 0.04658 | 0.031 | 22.839
11.5 | 1.109 | 0.05196 | 0.03 | 21.336
12 | 1.153 | 0.05785 | 0.03 | 19.926
12.5 | 1.196 | 0.06437 | 0.029 | 18.583
13 | 1.239 | 0.07149 | 0.028 | 17.329
13.5 | 1.281 | 0.07907 | 0.028 | 16.205
14 | 1.322 | 0.08776 | 0.027 | 15.069
14.5 | 1.364 | 0.09672 | 0.026 | 14.099
15 | 1.407 | 0.1053 | 0.025 | 13.365
15.5 | 1.45 | 0.1151 | 0.025 | 12.594
16 | 1.493 | 0.12456 | 0.024 | 11.987
16.5 | 1.537 | 0.13453 | 0.023 | 11.422
17 | 1.581 | 0.14489 | 0.022 | 10.911
17.5 | 1.625 | 0.15603 | 0.022 | 10.415
18 | 1.67 | 0.16731 | 0.021 | 9.982
18.5 | 1.715 | 0.17873 | 0.021 | 9.596
19 | 1.76 | 0.19125 | 0.02 | 9.202
19.5 | 1.805 | 0.204 | 0.019 | 8.85
20 | 1.85 | 0.21824 | 0.019 | 8.477

## 38. Re 750k Mach 0.25 (2)
BIGFOIL.COM POLAR EXPORT
oaf139
OAF139 |  |  |  | Cl Max: | 1.3166 | at alpha= | 13 | deg
XFOIL ncrit=9 |  |  |  | L/D Max: | 64.6569 | at alpha= | 8.5 | deg
Re: | 750000 |  |  | Cd Min: | 0.22341 | at alpha= | 18 | deg
Mach: | 0.25 |  |  | Cl=0 at alpha= | 1.4211 | deg
|  |  |  | @ Cl=0.1, Cd= | 0.0089921
|  |  |  | @ Cl=0.4, Cd= | 0.0097345
|  |  |  | @ Cl=0.6, Cd= | 0.010557
alpha (deg) | Cl | Cd | Cm | Cl/Cd
-18.5 | -1.3945 | 0.14359 | 0.0705 | -9.7117
-18 | -1.4109 | 0.13246 | 0.0646 | -10.6515
-17.5 | -1.4338 | 0.12071 | 0.0588 | -11.8781
-17 | -1.4597 | 0.10878 | 0.0533 | -13.4188
-16.5 | -1.486 | 0.09708 | 0.0483 | -15.307
-16 | -1.5125 | 0.08573 | 0.0439 | -17.6426
-15.5 | -1.5454 | 0.07406 | 0.0396 | -20.8669
-15 | -1.5826 | 0.06226 | 0.0355 | -25.4192
-14.5 | -1.6075 | 0.05207 | 0.0321 | -30.8719
-14 | -1.6178 | 0.04359 | 0.0294 | -37.114
-13.5 | -1.6256 | 0.03541 | 0.0265 | -45.9079
-13 | -1.6194 | 0.02984 | 0.0258 | -54.2694
-12.5 | -1.6104 | 0.02632 | 0.0292 | -61.1854
-12 | -1.5811 | 0.024 | 0.0322 | -65.8792
-11.5 | -1.5416 | 0.02204 | 0.0345 | -69.9456
-11 | -1.4935 | 0.02065 | 0.0362 | -72.3245
-10.5 | -1.4449 | 0.01908 | 0.0377 | -75.7285
-10 | -1.3925 | 0.01774 | 0.0388 | -78.4949
-9.5 | -1.3374 | 0.01659 | 0.0397 | -80.6148
-9 | -1.2807 | 0.01556 | 0.0404 | -82.3072
-8.5 | -1.223 | 0.01455 | 0.0409 | -84.055
-8 | -1.1645 | 0.01355 | 0.0412 | -85.941
-7.5 | -1.1049 | 0.01265 | 0.0413 | -87.3439
-7 | -1.0446 | 0.01179 | 0.0413 | -88.6005
-6.5 | -0.9834 | 0.01108 | 0.0412 | -88.7545
-6 | -0.9214 | 0.0105 | 0.0411 | -87.7524
-5.5 | -0.8591 | 0.00996 | 0.0408 | -86.255
-5 | -0.7962 | 0.0095 | 0.0405 | -83.8105
-4.5 | -0.745 | 0.00967 | 0.043 | -77.0424
-4 | -0.6838 | 0.00959 | 0.0431 | -71.3034
-3.5 | -0.6212 | 0.00948 | 0.0428 | -65.5274
-3 | -0.5584 | 0.00934 | 0.0424 | -59.7859
-2.5 | -0.4955 | 0.00923 | 0.042 | -53.6836
-2 | -0.4324 | 0.00914 | 0.0416 | -47.3085
-1.5 | -0.3694 | 0.00905 | 0.0412 | -40.8177
-1 | -0.3062 | 0.00897 | 0.0408 | -34.136
-0.5 | -0.2431 | 0.00892 | 0.0404 | -27.2534
0 | -0.1799 | 0.00888 | 0.04 | -20.259
0.5 | -0.1167 | 0.00886 | 0.0396 | -13.1716
1 | -0.0534 | 0.00888 | 0.0391 | -6.0135
1.5 | 0.01 | 0.00891 | 0.0387 | 1.1223
2 | 0.0733 | 0.00895 | 0.0382 | 8.1899
2.5 | 0.1367 | 0.00905 | 0.0378 | 15.105
3 | 0.2002 | 0.00918 | 0.0373 | 21.8083
3.5 | 0.2637 | 0.00932 | 0.0368 | 28.294
4 | 0.327 | 0.00951 | 0.0364 | 34.3849
4.5 | 0.3902 | 0.0097 | 0.036 | 40.2268
5 | 0.4527 | 0.00992 | 0.0359 | 45.6351
5.5 | 0.5138 | 0.01019 | 0.0361 | 50.422
6 | 0.5703 | 0.01041 | 0.0375 | 54.7839
6.5 | 0.6308 | 0.01071 | 0.0379 | 58.8982
7 | 0.6952 | 0.01136 | 0.0372 | 61.1972
7.5 | 0.7591 | 0.0121 | 0.0366 | 62.7355
8 | 0.8227 | 0.01284 | 0.0361 | 64.0732
8.5 | 0.8858 | 0.0137 | 0.0357 | 64.6569
9 | 0.9482 | 0.0147 | 0.0353 | 64.5034
9.5 | 1.0097 | 0.01586 | 0.035 | 63.6633
10 | 1.0699 | 0.01722 | 0.0346 | 62.1312
10.5 | 1.1279 | 0.01888 | 0.0343 | 59.7405
11 | 1.1845 | 0.02052 | 0.0342 | 57.7242
11.5 | 1.2358 | 0.02287 | 0.0338 | 54.0359
12 | 1.2834 | 0.02536 | 0.0333 | 50.6073
12.5 | 1.3145 | 0.0298 | 0.0311 | 44.1107
13 | 1.3166 | 0.03947 | 0.0206 | 33.357
13.5 | 1.293 | 0.05069 | 0.0128 | 25.508
14 | 1.2608 | 0.06231 | 0.006 | 20.2343
14.5 | 1.2272 | 0.07405 | -0.0004 | 16.5726
15 | 1.1969 | 0.0858 | -0.0067 | 13.9499
15.5 | 1.1719 | 0.09739 | -0.0128 | 12.0331
16 | 1.1501 | 0.10868 | -0.0187 | 10.5824
16.5 | 1.1242 | 0.12123 | -0.0256 | 9.2733
17 | 1.0953 | 0.13504 | -0.0335 | 8.1109
17.5 | 1.0594 | 0.15103 | -0.0433 | 7.0145
18 | 0.8461 | 0.22341 | -0.086 | 3.7872

## 39. Re 750k Mach 0.50 (1)
BIGFOIL.COM POLAR EXPORT
oaf139
OAF139 |  |  |  | Cl Max: | 1.057 | at alpha= | 20 | deg
JavaFoil+Calcfoil stall+Eppler ext transition |  |  |  | L/D Max: | 21.626 | at alpha= | 6 | deg
Re: | 750000 |  |  | Cd Min: | 0.01393 | at alpha= | 0.5 | deg
Mach: | 0.5 |  |  | Cl=0 at alpha= | 1.4143 | deg
|  |  |  | @ Cl=0.1, Cd= | 0.014151
|  |  |  | @ Cl=0.4, Cd= | 0.033742
|  |  |  | @ Cl=0.6, Cd= | 0.13432
alpha (deg) | Cl | Cd | Cm | Cl/Cd
-20 | -1.212 | 0.23425 | 0.024 | -5.175
-19.5 | -1.182 | 0.22677 | 0.023 | -5.213
-19 | -1.155 | 0.22315 | 0.023 | -5.176
-18.5 | -1.128 | 0.21485 | 0.023 | -5.251
-18 | -1.102 | 0.21355 | 0.023 | -5.159
-17.5 | -1.071 | 0.20331 | 0.022 | -5.268
-17 | -1.044 | 0.19964 | 0.022 | -5.228
-16.5 | -1.016 | 0.1914 | 0.022 | -5.311
-16 | -0.988 | 0.18932 | 0.022 | -5.22
-15.5 | -0.959 | 0.18013 | 0.021 | -5.325
-15 | -0.932 | 0.17592 | 0.021 | -5.295
-14.5 | -0.904 | 0.16772 | 0.021 | -5.39
-14 | -0.875 | 0.1618 | 0.02 | -5.405
-13.5 | -0.847 | 0.15712 | 0.02 | -5.389
-13 | -0.819 | 0.15115 | 0.02 | -5.418
-12.5 | -0.79 | 0.14459 | 0.019 | -5.461
-12 | -0.762 | 0.1369 | 0.019 | -5.567
-11.5 | -0.733 | 0.12632 | 0.017 | -5.799
-11 | -0.704 | 0.11194 | 0.016 | -6.287
-10.5 | -0.729 | 0.06929 | 0.031 | -10.523
-10 | -0.718 | 0.05464 | 0.033 | -13.135
-9.5 | -0.699 | 0.04612 | 0.034 | -15.15
-9 | -0.677 | 0.04016 | 0.035 | -16.85
-8.5 | -0.654 | 0.03535 | 0.036 | -18.495
-8 | -0.63 | 0.03151 | 0.037 | -19.994
-7.5 | -0.605 | 0.02852 | 0.037 | -21.217
-7 | -0.579 | 0.02613 | 0.038 | -22.157
-6.5 | -0.552 | 0.02333 | 0.038 | -23.653
-6 | -0.528 | 0.01531 | 0.039 | -34.459
-5.5 | -0.492 | 0.01465 | 0.039 | -33.595
-5 | -0.457 | 0.01501 | 0.039 | -30.445
-4.5 | -0.421 | 0.01489 | 0.039 | -28.301
-4 | -0.386 | 0.01468 | 0.039 | -26.287
-3.5 | -0.35 | 0.01456 | 0.039 | -24.062
-3 | -0.315 | 0.01448 | 0.04 | -21.742
-2.5 | -0.279 | 0.01416 | 0.04 | -19.721
-2 | -0.244 | 0.01412 | 0.04 | -17.251
-1.5 | -0.208 | 0.01408 | 0.04 | -14.765
-1 | -0.172 | 0.01405 | 0.04 | -12.255
-0.5 | -0.136 | 0.014 | 0.04 | -9.748
0 | -0.101 | 0.01394 | 0.04 | -7.227
0.5 | -0.065 | 0.01393 | 0.04 | -4.67
1 | -0.029 | 0.01393 | 0.04 | -2.102
1.5 | 0.006 | 0.01407 | 0.04 | 0.459
2 | 0.042 | 0.0141 | 0.04 | 2.995
2.5 | 0.078 | 0.01412 | 0.04 | 5.521
3 | 0.114 | 0.01417 | 0.04 | 8.024
3.5 | 0.149 | 0.01432 | 0.04 | 10.431
4 | 0.185 | 0.01455 | 0.04 | 12.724
4.5 | 0.221 | 0.01468 | 0.04 | 15.039
5 | 0.256 | 0.01483 | 0.04 | 17.297
5.5 | 0.292 | 0.01499 | 0.04 | 19.487
6 | 0.328 | 0.01515 | 0.04 | 21.626
6.5 | 0.349 | 0.02291 | 0.039 | 15.233
7 | 0.372 | 0.02754 | 0.037 | 13.501
7.5 | 0.395 | 0.0327 | 0.036 | 12.091
8 | 0.42 | 0.03791 | 0.035 | 11.084
8.5 | 0.444 | 0.04446 | 0.034 | 9.992
9 | 0.466 | 0.05328 | 0.032 | 8.753
9.5 | 0.484 | 0.06653 | 0.029 | 7.271
10 | 0.49 | 0.09959 | 0.018 | 4.925
10.5 | 0.518 | 0.1076 | 0.017 | 4.818
11 | 0.547 | 0.12181 | 0.018 | 4.493
11.5 | 0.575 | 0.12615 | 0.018 | 4.562
12 | 0.605 | 0.13595 | 0.02 | 4.448
12.5 | 0.633 | 0.14328 | 0.02 | 4.417
13 | 0.662 | 0.14948 | 0.02 | 4.426
13.5 | 0.69 | 0.15379 | 0.021 | 4.489
14 | 0.718 | 0.16099 | 0.021 | 4.463
14.5 | 0.747 | 0.16668 | 0.022 | 4.482
15 | 0.776 | 0.17261 | 0.022 | 4.497
15.5 | 0.804 | 0.17842 | 0.022 | 4.506
16 | 0.832 | 0.18238 | 0.023 | 4.562
16.5 | 0.862 | 0.19251 | 0.023 | 4.478
17 | 0.89 | 0.19311 | 0.024 | 4.607
17.5 | 0.917 | 0.19865 | 0.024 | 4.617
18 | 0.945 | 0.20583 | 0.024 | 4.59
18.5 | 0.973 | 0.2095 | 0.024 | 4.644
19 | 1.003 | 0.22241 | 0.025 | 4.509
19.5 | 1.03 | 0.2256 | 0.025 | 4.566
20 | 1.057 | 0.22791 | 0.025 | 4.638

## 40. Re 750k Mach 0.50 (2)
BIGFOIL.COM POLAR EXPORT
oaf139
OAF139 |  |  |  | Cl Max: | 1.0773 | at alpha= | 9 | deg
XFOIL ncrit=9 |  |  |  | L/D Max: | 57.3142 | at alpha= | 7 | deg
Re: | 750000 |  |  | Cd Min: | 0.17435 | at alpha= | 14 | deg
Mach: | 0.5 |  |  | Cl=0 at alpha= | 1.3888 | deg
|  |  |  | @ Cl=0.1, Cd= | 0.0096095
|  |  |  | @ Cl=0.4, Cd= | 0.010594
|  |  |  | @ Cl=0.6, Cd= | 0.011919
alpha (deg) | Cl | Cd | Cm | Cl/Cd
-14.5 | -1.1804 | 0.14739 | 0.0775 | -8.0087
-14 | -1.2221 | 0.13096 | 0.0667 | -9.3319
-13.5 | -1.2551 | 0.11698 | 0.0586 | -10.7292
-13 | -1.2802 | 0.10478 | 0.0525 | -12.218
-12.5 | -1.3115 | 0.09234 | 0.0465 | -14.2029
-12 | -1.3435 | 0.08042 | 0.0414 | -16.706
-11.5 | -1.3734 | 0.06945 | 0.0372 | -19.7754
-11 | -1.4017 | 0.05903 | 0.0337 | -23.7456
-10.5 | -1.4268 | 0.04908 | 0.0308 | -29.0709
-10 | -1.4469 | 0.03937 | 0.0278 | -36.7513
-9.5 | -1.4498 | 0.03084 | 0.0246 | -47.0104
-9 | -1.4462 | 0.02474 | 0.0253 | -58.4559
-8.5 | -1.4097 | 0.02146 | 0.0291 | -65.6897
-8 | -1.3568 | 0.01893 | 0.0323 | -71.6746
-7.5 | -1.2941 | 0.01695 | 0.035 | -76.3481
-7 | -1.2261 | 0.01532 | 0.037 | -80.0326
-6.5 | -1.1548 | 0.01395 | 0.0386 | -82.7814
-5.5 | -1.0076 | 0.01171 | 0.0405 | -86.0461
-5 | -0.9464 | 0.01158 | 0.0443 | -81.7271
-4.5 | -0.8731 | 0.0112 | 0.0451 | -77.9554
-3.5 | -0.7238 | 0.0105 | 0.0456 | -68.9333
-3 | -0.6493 | 0.01024 | 0.0456 | -63.4082
-2.5 | -0.5751 | 0.00999 | 0.0456 | -57.5676
-2 | -0.5009 | 0.00981 | 0.0455 | -51.0601
-1.5 | -0.4269 | 0.00967 | 0.0453 | -44.1468
-1 | -0.3531 | 0.00955 | 0.0451 | -36.9738
-0.5 | -0.2793 | 0.00946 | 0.0448 | -29.5243
0 | -0.2055 | 0.00941 | 0.0445 | -21.8385
0.5 | -0.1317 | 0.00937 | 0.0442 | -14.0555
1 | -0.0577 | 0.00941 | 0.0438 | -6.1318
1.5 | 0.0165 | 0.00948 | 0.0435 | 1.7405
2 | 0.0909 | 0.00959 | 0.0432 | 9.4786
2.5 | 0.1656 | 0.00975 | 0.0428 | 16.9846
3.5 | 0.3163 | 0.01025 | 0.0423 | 30.8585
4 | 0.3923 | 0.01055 | 0.0423 | 37.1848
4.5 | 0.4687 | 0.01099 | 0.0422 | 42.6479
5 | 0.5454 | 0.01147 | 0.0423 | 47.5501
5.5 | 0.622 | 0.0121 | 0.0427 | 51.405
6 | 0.6974 | 0.01275 | 0.0437 | 54.698
6.5 | 0.7681 | 0.01352 | 0.0459 | 56.8121
7 | 0.8408 | 0.01467 | 0.0476 | 57.3142
7.5 | 0.9191 | 0.01653 | 0.0477 | 55.6019
8 | 0.9922 | 0.01932 | 0.0473 | 51.3561
8.5 | 1.0523 | 0.02378 | 0.0453 | 44.2515
9 | 1.0773 | 0.03445 | 0.0312 | 31.2714
9.5 | 1.0471 | 0.0465 | 0.0204 | 22.5183
10 | 1.011 | 0.05812 | 0.0123 | 17.395
10.5 | 0.9692 | 0.0706 | 0.004 | 13.728
11 | 0.9263 | 0.08387 | -0.0046 | 11.0445
11.5 | 0.8831 | 0.09821 | -0.0138 | 8.992
12 | 0.8453 | 0.11272 | -0.0227 | 7.4991
12.5 | 0.8118 | 0.1276 | -0.0317 | 6.3621
13 | 0.7547 | 0.14915 | -0.0448 | 5.06
14 | 0.753 | 0.17435 | -0.0587 | 4.3189

## 41. Re 1M Mach 0.00 (1)
BIGFOIL.COM POLAR EXPORT
oaf139
OAF139 |  |  |  | Cl Max: | 1.832 | at alpha= | 20 | deg
JavaFoil+Calcfoil stall+Eppler ext transition |  |  |  | L/D Max: | 57.778 | at alpha= | 8.5 | deg
Re: | 1000000 |  |  | Cd Min: | 0.01367 | at alpha= | -5 | deg
Mach: | 0 |  |  | Cl=0 at alpha= | 1.4098 | deg
|  |  |  | @ Cl=0.1, Cd= | 0.013837
|  |  |  | @ Cl=0.4, Cd= | 0.014213
|  |  |  | @ Cl=0.6, Cd= | 0.014415
alpha (deg) | Cl | Cd | Cm | Cl/Cd
-20 | -1.205 | 0.13999 | 0.024 | -8.606
-19.5 | -2.114 | 0.13003 | 0.025 | -16.259
-19 | -2.075 | 0.12085 | 0.025 | -17.171
-18.5 | -2.036 | 0.11239 | 0.026 | -18.111
-18 | -1.998 | 0.1034 | 0.026 | -19.322
-17.5 | -1.959 | 0.09521 | 0.027 | -20.58
-17 | -1.921 | 0.08737 | 0.027 | -21.986
-16.5 | -1.882 | 0.0801 | 0.027 | -23.494
-16 | -1.843 | 0.07319 | 0.028 | -25.176
-15.5 | -1.803 | 0.06676 | 0.028 | -27.012
-15 | -1.763 | 0.06093 | 0.029 | -28.938
-14.5 | -1.722 | 0.05561 | 0.029 | -30.976
-14 | -1.682 | 0.05058 | 0.029 | -33.253
-13.5 | -1.642 | 0.04592 | 0.03 | -35.751
-13 | -1.601 | 0.0416 | 0.03 | -38.495
-12.5 | -1.56 | 0.03782 | 0.031 | -41.254
-12 | -1.519 | 0.03446 | 0.031 | -44.085
-11.5 | -1.477 | 0.03156 | 0.032 | -46.801
-11 | -1.434 | 0.02918 | 0.032 | -49.143
-10.5 | -1.39 | 0.02719 | 0.032 | -51.112
-10 | -1.344 | 0.0256 | 0.033 | -52.488
-9.5 | -1.298 | 0.02404 | 0.033 | -53.989
-9 | -1.258 | 0.01589 | 0.034 | -79.191
-8.5 | -1.198 | 0.0157 | 0.034 | -76.336
-8 | -1.139 | 0.01543 | 0.034 | -73.785
-7.5 | -1.079 | 0.01515 | 0.034 | -71.188
-7 | -1.018 | 0.0147 | 0.034 | -69.272
-6.5 | -0.958 | 0.01426 | 0.034 | -67.214
-6 | -0.898 | 0.01405 | 0.034 | -63.908
-5.5 | -0.838 | 0.01389 | 0.034 | -60.309
-5 | -0.777 | 0.01367 | 0.034 | -56.875
-4.5 | -0.717 | 0.01425 | 0.034 | -50.321
-4 | -0.657 | 0.01419 | 0.034 | -46.258
-3.5 | -0.596 | 0.01393 | 0.034 | -42.782
-3 | -0.535 | 0.01386 | 0.034 | -38.648
-2.5 | -0.475 | 0.01386 | 0.034 | -34.262
-2 | -0.414 | 0.01384 | 0.034 | -29.937
-1.5 | -0.354 | 0.01381 | 0.034 | -25.593
-1 | -0.293 | 0.01376 | 0.034 | -21.282
-0.5 | -0.232 | 0.01371 | 0.034 | -16.926
0 | -0.171 | 0.01369 | 0.034 | -12.515
0.5 | -0.111 | 0.01368 | 0.034 | -8.082
1 | -0.05 | 0.01369 | 0.035 | -3.636
1.5 | 0.011 | 0.0137 | 0.035 | 0.802
2 | 0.072 | 0.0138 | 0.035 | 5.2
2.5 | 0.133 | 0.01388 | 0.035 | 9.551
3 | 0.193 | 0.01392 | 0.035 | 13.891
3.5 | 0.254 | 0.01394 | 0.035 | 18.223
4 | 0.315 | 0.01401 | 0.035 | 22.471
4.5 | 0.375 | 0.01418 | 0.035 | 26.484
5 | 0.436 | 0.01426 | 0.035 | 30.576
5.5 | 0.497 | 0.01433 | 0.035 | 34.658
6 | 0.557 | 0.01438 | 0.035 | 38.772
6.5 | 0.618 | 0.01443 | 0.035 | 42.813
7 | 0.678 | 0.01448 | 0.035 | 46.855
7.5 | 0.739 | 0.01437 | 0.035 | 51.403
8 | 0.799 | 0.01464 | 0.035 | 54.599
8.5 | 0.86 | 0.01488 | 0.035 | 57.778
9 | 0.897 | 0.02266 | 0.034 | 39.581
9.5 | 0.937 | 0.02477 | 0.033 | 37.829
10 | 0.978 | 0.02797 | 0.033 | 34.946
10.5 | 1.018 | 0.03185 | 0.032 | 31.963
11 | 1.06 | 0.03613 | 0.031 | 29.332
11.5 | 1.103 | 0.04043 | 0.031 | 27.278
12 | 1.146 | 0.04517 | 0.03 | 25.363
12.5 | 1.19 | 0.04989 | 0.03 | 23.846
13 | 1.233 | 0.05523 | 0.029 | 22.322
13.5 | 1.277 | 0.06062 | 0.029 | 21.06
14 | 1.32 | 0.06643 | 0.028 | 19.87
14.5 | 1.363 | 0.07266 | 0.028 | 18.756
15 | 1.405 | 0.07953 | 0.028 | 17.668
15.5 | 1.448 | 0.08638 | 0.027 | 16.762
16 | 1.49 | 0.09363 | 0.027 | 15.917
16.5 | 1.532 | 0.10152 | 0.026 | 15.092
17 | 1.573 | 0.11022 | 0.026 | 14.271
17.5 | 1.615 | 0.11879 | 0.025 | 13.596
18 | 1.659 | 0.12661 | 0.025 | 13.101
18.5 | 1.702 | 0.13498 | 0.024 | 12.611
19 | 1.746 | 0.14357 | 0.024 | 12.158
19.5 | 1.788 | 0.15263 | 0.024 | 11.718
20 | 1.832 | 0.16149 | 0.023 | 11.343

## 42. Re 1M Mach 0.00 (2)
BIGFOIL.COM POLAR EXPORT
oaf139
OAF139 |  |  |  | Cl Max: | 1.5024 | at alpha= | 15 | deg
XFOIL ncrit=9 |  |  |  | L/D Max: | 72.9072 | at alpha= | 9.5 | deg
Re: | 1000000 |  |  | Cd Min: | 0.15645 | at alpha= | 20 | deg
Mach: | 0 |  |  | Cl=0 at alpha= | 1.4332 | deg
|  |  |  | @ Cl=0.1, Cd= | 0.0083457
|  |  |  | @ Cl=0.4, Cd= | 0.0090155
|  |  |  | @ Cl=0.6, Cd= | 0.0096418
alpha (deg) | Cl | Cd | Cm | Cl/Cd
-20 | -1.5189 | 0.13035 | 0.0651 | -11.6525
-19.5 | -1.5517 | 0.11721 | 0.0588 | -13.2386
-19 | -1.5854 | 0.10435 | 0.0532 | -15.1931
-18.5 | -1.6182 | 0.09193 | 0.0481 | -17.6025
-18 | -1.6665 | 0.07761 | 0.0425 | -21.4727
-17.5 | -1.7105 | 0.06477 | 0.038 | -26.4088
-17 | -1.7421 | 0.05387 | 0.0345 | -32.339
-16.5 | -1.7582 | 0.04509 | 0.0317 | -38.9931
-16 | -1.7589 | 0.03842 | 0.0298 | -45.7808
-15.5 | -1.7622 | 0.03199 | 0.0285 | -55.086
-15 | -1.7538 | 0.02809 | 0.0298 | -62.435
-14.5 | -1.7421 | 0.02552 | 0.0338 | -68.2641
-14 | -1.7137 | 0.02366 | 0.0364 | -72.4303
-13.5 | -1.6764 | 0.02214 | 0.0382 | -75.7182
-13 | -1.6344 | 0.02083 | 0.0395 | -78.4638
-12.5 | -1.59 | 0.01955 | 0.0406 | -81.3299
-12 | -1.5416 | 0.0186 | 0.0414 | -82.8817
-11.5 | -1.4931 | 0.01747 | 0.0421 | -85.4665
-11 | -1.4422 | 0.01652 | 0.0425 | -87.3002
-10.5 | -1.3895 | 0.01574 | 0.0428 | -88.2783
-10 | -1.3365 | 0.01485 | 0.043 | -90
-9.5 | -1.2824 | 0.01404 | 0.0431 | -91.339
-9 | -1.2273 | 0.01328 | 0.0431 | -92.4172
-8.5 | -1.1715 | 0.01255 | 0.0431 | -93.3466
-8 | -1.115 | 0.01185 | 0.0429 | -94.0928
-7.5 | -1.0582 | 0.01108 | 0.0426 | -95.5054
-7 | -1.0006 | 0.01042 | 0.0423 | -96.0269
-6.5 | -0.9422 | 0.00992 | 0.042 | -94.9798
-6 | -0.8833 | 0.00944 | 0.0415 | -93.5699
-5.5 | -0.824 | 0.009 | 0.0411 | -91.5556
-5 | -0.772 | 0.00898 | 0.0425 | -85.9688
-4.5 | -0.7155 | 0.00896 | 0.0428 | -79.8549
-4 | -0.6561 | 0.00886 | 0.0425 | -74.0519
-3.5 | -0.5961 | 0.00875 | 0.042 | -68.1257
-3 | -0.5361 | 0.00866 | 0.0415 | -61.9053
-2.5 | -0.4759 | 0.00853 | 0.0411 | -55.7913
-2 | -0.4156 | 0.00842 | 0.0406 | -49.3587
-1 | -0.2948 | 0.00829 | 0.0398 | -35.5609
-0.5 | -0.2343 | 0.00824 | 0.0393 | -28.4345
0 | -0.1737 | 0.00823 | 0.0389 | -21.1057
1 | -0.0525 | 0.00822 | 0.038 | -6.3869
1.5 | 0.0081 | 0.00825 | 0.0375 | 0.98182
2 | 0.0688 | 0.00832 | 0.037 | 8.2692
2.5 | 0.1295 | 0.00837 | 0.0365 | 15.4719
3 | 0.1902 | 0.0085 | 0.0359 | 22.3765
3.5 | 0.2508 | 0.00862 | 0.0354 | 29.0951
4 | 0.3113 | 0.00878 | 0.0348 | 35.4556
4.5 | 0.3717 | 0.00894 | 0.0343 | 41.5772
5 | 0.4317 | 0.0091 | 0.0339 | 47.4396
5.5 | 0.4911 | 0.00935 | 0.0336 | 52.5241
6 | 0.5484 | 0.00953 | 0.0338 | 57.5446
6.5 | 0.5997 | 0.00964 | 0.0355 | 62.2095
7 | 0.661 | 0.01001 | 0.0346 | 66.034
7.5 | 0.7213 | 0.01053 | 0.0339 | 68.4995
8 | 0.7812 | 0.01109 | 0.0332 | 70.4418
8.5 | 0.8407 | 0.01171 | 0.0325 | 71.7933
9 | 0.8996 | 0.0124 | 0.0319 | 72.5484
9.5 | 0.958 | 0.01314 | 0.0312 | 72.9072
10 | 1.0159 | 0.01394 | 0.0307 | 72.8766
10.5 | 1.073 | 0.01479 | 0.0302 | 72.549
11 | 1.1292 | 0.01578 | 0.0296 | 71.5589
11.5 | 1.184 | 0.01691 | 0.0291 | 70.0177
12 | 1.2384 | 0.01793 | 0.0288 | 69.0686
12.5 | 1.2897 | 0.01945 | 0.0283 | 66.3085
13 | 1.3409 | 0.02069 | 0.0281 | 64.8091
13.5 | 1.389 | 0.02225 | 0.0279 | 62.427
14 | 1.4305 | 0.02457 | 0.0275 | 58.2214
14.5 | 1.4715 | 0.02656 | 0.0272 | 55.4029
15 | 1.5024 | 0.02953 | 0.0264 | 50.8771
15.5 | 1.4946 | 0.03895 | 0.0174 | 38.3723
16 | 1.4574 | 0.05241 | 0.0081 | 27.8077
16.5 | 1.402 | 0.06742 | -0.0002 | 20.795
17 | 1.3452 | 0.08277 | -0.0083 | 16.2523
17.5 | 1.2984 | 0.09757 | -0.0161 | 13.3074
18 | 1.267 | 0.11037 | -0.0227 | 11.4796
18.5 | 1.2425 | 0.12247 | -0.029 | 10.1453
19 | 1.2212 | 0.13429 | -0.0354 | 9.0938
19.5 | 1.2047 | 0.14556 | -0.0418 | 8.2763
20 | 1.1918 | 0.15645 | -0.0483 | 7.6178

## 43. Re 1M Mach 0.10 (1)
BIGFOIL.COM POLAR EXPORT
oaf139
OAF139 |  |  |  | Cl Max: | 1.835 | at alpha= | 20 | deg
JavaFoil+Calcfoil stall+Eppler ext transition |  |  |  | L/D Max: | 57.946 | at alpha= | 8.5 | deg
Re: | 1000000 |  |  | Cd Min: | 0.01368 | at alpha= | -5 | deg
Mach: | 0.1 |  |  | Cl=0 at alpha= | 1.4098 | deg
|  |  |  | @ Cl=0.1, Cd= | 0.013842
|  |  |  | @ Cl=0.4, Cd= | 0.01422
|  |  |  | @ Cl=0.6, Cd= | 0.014429
alpha (deg) | Cl | Cd | Cm | Cl/Cd
-20 | -1.148 | 0.14719 | 0.024 | -7.8
-19.5 | -1.121 | 0.13611 | 0.025 | -8.238
-19 | -2.077 | 0.12598 | 0.025 | -16.49
-18.5 | -1.067 | 0.11694 | 0.026 | -9.122
-18 | -2 | 0.10791 | 0.026 | -18.53
-17.5 | -1.962 | 0.09901 | 0.026 | -19.815
-17 | -1.923 | 0.09084 | 0.027 | -21.173
-16.5 | -1.885 | 0.08304 | 0.027 | -22.698
-16 | -1.845 | 0.07605 | 0.028 | -24.266
-15.5 | -1.806 | 0.06914 | 0.028 | -26.128
-15 | -1.767 | 0.06296 | 0.029 | -28.057
-14.5 | -1.726 | 0.05734 | 0.029 | -30.1
-14 | -1.685 | 0.05218 | 0.029 | -32.296
-13.5 | -1.645 | 0.04724 | 0.03 | -34.825
-13 | -1.605 | 0.04273 | 0.03 | -37.555
-12.5 | -1.564 | 0.03885 | 0.031 | -40.242
-12 | -1.522 | 0.03533 | 0.031 | -43.091
-11.5 | -1.481 | 0.03228 | 0.032 | -45.865
-11 | -1.438 | 0.02972 | 0.032 | -48.366
-10.5 | -1.393 | 0.02765 | 0.032 | -50.393
-10 | -1.348 | 0.02593 | 0.033 | -51.964
-9.5 | -1.301 | 0.02364 | 0.033 | -55.039
-9 | -1.265 | 0.01593 | 0.034 | -79.372
-8.5 | -1.204 | 0.01574 | 0.034 | -76.526
-8 | -1.144 | 0.01546 | 0.034 | -73.994
-7.5 | -1.084 | 0.01519 | 0.034 | -71.367
-7 | -1.024 | 0.01474 | 0.034 | -69.433
-6.5 | -0.963 | 0.01428 | 0.034 | -67.459
-6 | -0.903 | 0.01407 | 0.034 | -64.16
-5.5 | -0.842 | 0.0139 | 0.034 | -60.567
-5 | -0.781 | 0.01368 | 0.034 | -57.125
-4.5 | -0.721 | 0.01426 | 0.034 | -50.537
-4 | -0.66 | 0.0142 | 0.034 | -46.466
-3.5 | -0.599 | 0.01394 | 0.034 | -42.977
-3 | -0.538 | 0.01386 | 0.034 | -38.837
-2.5 | -0.477 | 0.01386 | 0.034 | -34.431
-2 | -0.416 | 0.01384 | 0.034 | -30.087
-1.5 | -0.355 | 0.01382 | 0.035 | -25.718
-1 | -0.294 | 0.01376 | 0.035 | -21.385
-0.5 | -0.233 | 0.01371 | 0.035 | -17.01
0 | -0.172 | 0.01369 | 0.035 | -12.578
0.5 | -0.111 | 0.01368 | 0.035 | -8.123
1 | -0.05 | 0.01369 | 0.035 | -3.654
1.5 | 0.011 | 0.0137 | 0.035 | 0.806
2 | 0.072 | 0.01381 | 0.035 | 5.223
2.5 | 0.133 | 0.01388 | 0.035 | 9.599
3 | 0.194 | 0.01392 | 0.035 | 13.96
3.5 | 0.255 | 0.01394 | 0.035 | 18.313
4 | 0.316 | 0.01401 | 0.035 | 22.574
4.5 | 0.377 | 0.01419 | 0.035 | 26.6
5 | 0.438 | 0.01427 | 0.035 | 30.711
5.5 | 0.499 | 0.01435 | 0.035 | 34.804
6 | 0.56 | 0.01439 | 0.035 | 38.927
6.5 | 0.621 | 0.01445 | 0.035 | 42.982
7 | 0.682 | 0.0145 | 0.035 | 47.022
7.5 | 0.743 | 0.0144 | 0.035 | 51.578
8 | 0.803 | 0.01466 | 0.035 | 54.782
8.5 | 0.864 | 0.01491 | 0.035 | 57.946
9 | 0.897 | 0.02263 | 0.034 | 39.628
9.5 | 0.938 | 0.02541 | 0.033 | 36.899
10 | 0.978 | 0.02883 | 0.033 | 33.93
10.5 | 1.019 | 0.03283 | 0.032 | 31.05
11 | 1.062 | 0.03714 | 0.031 | 28.581
11.5 | 1.105 | 0.0417 | 0.031 | 26.49
12 | 1.148 | 0.04642 | 0.03 | 24.733
12.5 | 1.192 | 0.05142 | 0.03 | 23.182
13 | 1.236 | 0.05675 | 0.029 | 21.774
13.5 | 1.279 | 0.06233 | 0.029 | 20.526
14 | 1.323 | 0.06837 | 0.028 | 19.343
14.5 | 1.365 | 0.07488 | 0.028 | 18.235
15 | 1.408 | 0.08175 | 0.027 | 17.224
15.5 | 1.45 | 0.08912 | 0.027 | 16.272
16 | 1.492 | 0.09679 | 0.026 | 15.419
16.5 | 1.534 | 0.10492 | 0.026 | 14.623
17 | 1.576 | 0.11383 | 0.025 | 13.843
17.5 | 1.619 | 0.12218 | 0.025 | 13.248
18 | 1.662 | 0.13054 | 0.025 | 12.734
18.5 | 1.706 | 0.13926 | 0.024 | 12.248
19 | 1.749 | 0.14822 | 0.024 | 11.799
19.5 | 1.792 | 0.15755 | 0.023 | 11.374
20 | 1.835 | 0.16713 | 0.023 | 10.981

## 44. Re 1M Mach 0.10 (2)
BIGFOIL.COM POLAR EXPORT
oaf139
OAF139 |  |  |  | Cl Max: | 1.4817 | at alpha= | 15 | deg
XFOIL ncrit=9 |  |  |  | L/D Max: | 72.3353 | at alpha= | 9.5 | deg
Re: | 1000000 |  |  | Cd Min: | 0.16325 | at alpha= | 20 | deg
Mach: | 0.1 |  |  | Cl=0 at alpha= | 1.4313 | deg
|  |  |  | @ Cl=0.1, Cd= | 0.0083649
|  |  |  | @ Cl=0.4, Cd= | 0.0090556
|  |  |  | @ Cl=0.6, Cd= | 0.0097084
alpha (deg) | Cl | Cd | Cm | Cl/Cd
-20 | -1.4876 | 0.13865 | 0.0691 | -10.7292
-19.5 | -1.517 | 0.12585 | 0.0625 | -12.054
-19 | -1.5473 | 0.11324 | 0.0566 | -13.6639
-18.5 | -1.58 | 0.10062 | 0.0512 | -15.7026
-18 | -1.6234 | 0.08669 | 0.0455 | -18.7265
-17.5 | -1.6702 | 0.07295 | 0.0403 | -22.8951
-17 | -1.7099 | 0.06086 | 0.0362 | -28.0956
-16.5 | -1.7363 | 0.05064 | 0.0329 | -34.2871
-16 | -1.746 | 0.04263 | 0.0304 | -40.9571
-15.5 | -1.7515 | 0.03535 | 0.0283 | -49.5474
-15 | -1.7471 | 0.03014 | 0.028 | -57.9662
-14.5 | -1.7359 | 0.02697 | 0.0305 | -64.3641
-14 | -1.7197 | 0.02449 | 0.0343 | -70.2205
-13.5 | -1.6832 | 0.023 | 0.0364 | -73.1826
-13 | -1.645 | 0.02134 | 0.0382 | -77.0853
-12.5 | -1.6004 | 0.02007 | 0.0395 | -79.7409
-12 | -1.553 | 0.01894 | 0.0405 | -81.9958
-11.5 | -1.5042 | 0.01779 | 0.0413 | -84.5531
-11 | -1.4528 | 0.01685 | 0.0419 | -86.2196
-10.5 | -1.4001 | 0.01596 | 0.0423 | -87.7256
-10 | -1.3468 | 0.01504 | 0.0426 | -89.5479
-9.5 | -1.292 | 0.01423 | 0.0428 | -90.7941
-9 | -1.2364 | 0.01346 | 0.0429 | -91.8574
-8.5 | -1.1802 | 0.0127 | 0.0429 | -92.9291
-8 | -1.1233 | 0.01195 | 0.0428 | -94
-7.5 | -1.0659 | 0.0112 | 0.0426 | -95.1696
-7 | -1.0078 | 0.01053 | 0.0423 | -95.7075
-6.5 | -0.949 | 0.00998 | 0.0419 | -95.0902
-6 | -0.8896 | 0.00951 | 0.0416 | -93.5436
-5.5 | -0.8298 | 0.00905 | 0.0412 | -91.6906
-5 | -0.7778 | 0.00904 | 0.0427 | -86.0398
-4.5 | -0.7204 | 0.00902 | 0.043 | -79.867
-4 | -0.6605 | 0.0089 | 0.0426 | -74.2135
-3.5 | -0.6001 | 0.00878 | 0.0422 | -68.3485
-3 | -0.5396 | 0.00869 | 0.0417 | -62.0944
-2.5 | -0.479 | 0.00855 | 0.0412 | -56.0234
-2 | -0.4183 | 0.00844 | 0.0408 | -49.5616
-1.5 | -0.3575 | 0.00837 | 0.0404 | -42.7121
-1 | -0.2967 | 0.0083 | 0.0399 | -35.747
-0.5 | -0.2357 | 0.00826 | 0.0395 | -28.5351
0 | -0.1748 | 0.00824 | 0.0391 | -21.2136
0.5 | -0.1137 | 0.00825 | 0.0386 | -13.7818
1 | -0.0527 | 0.00825 | 0.0382 | -6.3879
1.5 | 0.0084 | 0.00828 | 0.0377 | 1.0145
2 | 0.0695 | 0.00833 | 0.0372 | 8.3433
2.5 | 0.1306 | 0.0084 | 0.0367 | 15.5476
3 | 0.1917 | 0.00852 | 0.0361 | 22.5
3.5 | 0.2528 | 0.00866 | 0.0356 | 29.1917
4 | 0.3138 | 0.00883 | 0.0351 | 35.5379
4.5 | 0.3746 | 0.00898 | 0.0346 | 41.7149
5 | 0.4351 | 0.00916 | 0.0341 | 47.5
5.5 | 0.495 | 0.00939 | 0.0338 | 52.7157
6 | 0.5531 | 0.0096 | 0.034 | 57.6146
6.5 | 0.605 | 0.00972 | 0.0357 | 62.2428
7 | 0.6664 | 0.01009 | 0.035 | 66.0456
7.5 | 0.7272 | 0.01063 | 0.0343 | 68.4102
8 | 0.7877 | 0.01122 | 0.0336 | 70.205
8.5 | 0.8478 | 0.01188 | 0.033 | 71.3636
9 | 0.9073 | 0.01258 | 0.0324 | 72.1224
9.5 | 0.9664 | 0.01336 | 0.0318 | 72.3353
10 | 1.0247 | 0.01424 | 0.0313 | 71.9593
10.5 | 1.0824 | 0.0151 | 0.0308 | 71.6821
11 | 1.1392 | 0.01608 | 0.0304 | 70.8458
11.5 | 1.1944 | 0.01733 | 0.0299 | 68.9209
12 | 1.249 | 0.01841 | 0.0297 | 67.8436
12.5 | 1.3005 | 0.02001 | 0.0293 | 64.9925
13 | 1.3515 | 0.0214 | 0.0291 | 63.1542
13.5 | 1.3967 | 0.02349 | 0.0288 | 59.4593
14 | 1.4384 | 0.02573 | 0.0285 | 55.9036
14.5 | 1.4745 | 0.02835 | 0.0279 | 52.0106
15 | 1.4817 | 0.03537 | 0.0214 | 41.8914
15.5 | 1.4535 | 0.04807 | 0.0115 | 30.2372
16 | 1.4025 | 0.06255 | 0.0031 | 22.4221
16.5 | 1.3462 | 0.07766 | -0.005 | 17.3345
17 | 1.2982 | 0.09228 | -0.0128 | 14.0681
17.5 | 1.2596 | 0.10601 | -0.0199 | 11.8819
18 | 1.2352 | 0.11794 | -0.0261 | 10.4731
18.5 | 1.2139 | 0.12967 | -0.0324 | 9.3615
19 | 1.1956 | 0.14125 | -0.0389 | 8.4644
19.5 | 1.1807 | 0.15246 | -0.0454 | 7.7443
20 | 1.17 | 0.16325 | -0.0521 | 7.1669

## 45. Re 1M Mach 0.25 (1)
BIGFOIL.COM POLAR EXPORT
oaf139
OAF139 |  |  |  | Cl Max: | 1.855 | at alpha= | 20 | deg
JavaFoil+Calcfoil stall+Eppler ext transition |  |  |  | L/D Max: | 55.712 | at alpha= | 8 | deg
Re: | 1000000 |  |  | Cd Min: | 0.01368 | at alpha= | 0.5 | deg
Mach: | 0.25 |  |  | Cl=0 at alpha= | 1.4113 | deg
|  |  |  | @ Cl=0.1, Cd= | 0.013868
|  |  |  | @ Cl=0.4, Cd= | 0.014264
|  |  |  | @ Cl=0.6, Cd= | 0.014507
alpha (deg) | Cl | Cd | Cm | Cl/Cd
-20 | -0.664 | 0.19622 | 0.021 | -3.385
-19.5 | -2.111 | 0.18139 | 0.022 | -11.636
-19 | -2.073 | 0.16683 | 0.023 | -12.429
-18.5 | -2.037 | 0.15293 | 0.023 | -13.318
-18 | -1.998 | 0.14044 | 0.024 | -14.23
-17.5 | -1.961 | 0.12869 | 0.025 | -15.235
-17 | -1.928 | 0.11585 | 0.026 | -16.64
-16.5 | -1.891 | 0.10508 | 0.026 | -17.996
-16 | -1.855 | 0.09486 | 0.027 | -19.552
-15.5 | -1.818 | 0.08545 | 0.028 | -21.275
-15 | -1.781 | 0.07681 | 0.028 | -23.181
-14.5 | -1.742 | 0.06897 | 0.029 | -25.264
-14 | -1.703 | 0.06203 | 0.029 | -27.458
-13.5 | -1.663 | 0.05597 | 0.03 | -29.703
-13 | -1.622 | 0.05022 | 0.03 | -32.303
-12.5 | -1.581 | 0.04527 | 0.031 | -34.928
-12 | -1.54 | 0.04076 | 0.031 | -37.781
-11.5 | -1.498 | 0.03678 | 0.032 | -40.741
-11 | -1.456 | 0.03336 | 0.032 | -43.636
-10.5 | -1.412 | 0.03052 | 0.033 | -46.275
-10 | -1.367 | 0.02818 | 0.033 | -48.525
-9.5 | -1.321 | 0.02626 | 0.034 | -50.297
-9 | -1.273 | 0.02323 | 0.034 | -54.829
-8.5 | -1.238 | 0.01598 | 0.035 | -77.446
-8 | -1.176 | 0.01566 | 0.035 | -75.076
-7.5 | -1.114 | 0.01529 | 0.035 | -72.842
-7 | -1.052 | 0.015 | 0.035 | -70.115
-6.5 | -0.99 | 0.01441 | 0.035 | -68.671
-6 | -0.928 | 0.01416 | 0.035 | -65.51
-5.5 | -0.865 | 0.01388 | 0.035 | -62.335
-5 | -0.803 | 0.01376 | 0.035 | -58.346
-4.5 | -0.741 | 0.01432 | 0.035 | -51.725
-4 | -0.678 | 0.01424 | 0.035 | -47.608
-3.5 | -0.616 | 0.01416 | 0.035 | -43.468
-3 | -0.553 | 0.01387 | 0.035 | -39.874
-2.5 | -0.49 | 0.01387 | 0.035 | -35.356
-2 | -0.428 | 0.01384 | 0.035 | -30.903
-1.5 | -0.365 | 0.01382 | 0.035 | -26.42
-1 | -0.302 | 0.01378 | 0.036 | -21.949
-0.5 | -0.24 | 0.01372 | 0.036 | -17.473
0 | -0.177 | 0.01369 | 0.036 | -12.923
0.5 | -0.114 | 0.01368 | 0.036 | -8.346
1 | -0.051 | 0.0137 | 0.036 | -3.754
1.5 | 0.011 | 0.01371 | 0.036 | 0.828
2 | 0.074 | 0.01386 | 0.036 | 5.347
2.5 | 0.137 | 0.01388 | 0.036 | 9.863
3 | 0.2 | 0.01393 | 0.036 | 14.336
3.5 | 0.262 | 0.01396 | 0.036 | 18.801
4 | 0.325 | 0.01405 | 0.036 | 23.134
4.5 | 0.388 | 0.01425 | 0.036 | 27.205
5 | 0.45 | 0.01432 | 0.036 | 31.453
5.5 | 0.513 | 0.01441 | 0.036 | 35.607
6 | 0.576 | 0.01448 | 0.036 | 39.76
6.5 | 0.638 | 0.01455 | 0.036 | 43.863
7 | 0.701 | 0.01463 | 0.036 | 47.896
7.5 | 0.763 | 0.01478 | 0.036 | 51.623
8 | 0.826 | 0.01482 | 0.036 | 55.712
8.5 | 0.859 | 0.02231 | 0.035 | 38.504
9 | 0.9 | 0.02584 | 0.034 | 34.84
9.5 | 0.942 | 0.02955 | 0.033 | 31.872
10 | 0.985 | 0.03375 | 0.032 | 29.171
10.5 | 1.028 | 0.03841 | 0.032 | 26.762
11 | 1.072 | 0.04329 | 0.031 | 24.76
11.5 | 1.117 | 0.04839 | 0.031 | 23.077
12 | 1.161 | 0.05394 | 0.03 | 21.524
12.5 | 1.205 | 0.06002 | 0.029 | 20.074
13 | 1.248 | 0.06662 | 0.029 | 18.735
13.5 | 1.291 | 0.07364 | 0.028 | 17.538
14 | 1.333 | 0.08157 | 0.028 | 16.347
14.5 | 1.375 | 0.0901 | 0.027 | 15.261
15 | 1.416 | 0.09908 | 0.026 | 14.296
15.5 | 1.459 | 0.10824 | 0.025 | 13.482
16 | 1.503 | 0.11736 | 0.025 | 12.807
16.5 | 1.545 | 0.12754 | 0.024 | 12.117
17 | 1.588 | 0.13783 | 0.023 | 11.525
17.5 | 1.632 | 0.14923 | 0.023 | 10.935
18 | 1.676 | 0.15973 | 0.022 | 10.495
18.5 | 1.721 | 0.17118 | 0.022 | 10.055
19 | 1.766 | 0.18305 | 0.021 | 9.646
19.5 | 1.811 | 0.19613 | 0.02 | 9.233
20 | 1.855 | 0.20899 | 0.02 | 8.877

## 46. Re 1M Mach 0.25 (2)
BIGFOIL.COM POLAR EXPORT
oaf139
OAF139 |  |  |  | Cl Max: | 1.3824 | at alpha= | 13 | deg
XFOIL ncrit=9 |  |  |  | L/D Max: | 70.2956 | at alpha= | 9 | deg
Re: | 1000000 |  |  | Cd Min: | 0.15365 | at alpha= | 18 | deg
Mach: | 0.25 |  |  | Cl=0 at alpha= | 1.4243 | deg
|  |  |  | @ Cl=0.1, Cd= | 0.0084969
|  |  |  | @ Cl=0.4, Cd= | 0.0092516
|  |  |  | @ Cl=0.6, Cd= | 0.010068
alpha (deg) | Cl | Cd | Cm | Cl/Cd
-19 | -1.4081 | 0.15052 | 0.0744 | -9.3549
-18.5 | -1.4272 | 0.13882 | 0.0678 | -10.2809
-18 | -1.4485 | 0.12722 | 0.0619 | -11.3858
-17.5 | -1.4851 | 0.11349 | 0.0551 | -13.0857
-17 | -1.5216 | 0.10027 | 0.0492 | -15.175
-16.5 | -1.5584 | 0.08744 | 0.0439 | -17.8225
-16 | -1.596 | 0.0751 | 0.0393 | -21.2517
-15.5 | -1.6314 | 0.06356 | 0.0354 | -25.6671
-15 | -1.6683 | 0.05188 | 0.0314 | -32.1569
-14.5 | -1.6898 | 0.04201 | 0.0279 | -40.2238
-14 | -1.6911 | 0.03469 | 0.0255 | -48.7489
-13.5 | -1.6881 | 0.0289 | 0.025 | -58.4118
-13 | -1.6795 | 0.02551 | 0.0288 | -65.8369
-12.5 | -1.6493 | 0.02329 | 0.032 | -70.8158
-12 | -1.6068 | 0.02164 | 0.0343 | -74.2514
-11.5 | -1.5614 | 0.01998 | 0.0362 | -78.1481
-11 | -1.5109 | 0.01863 | 0.0377 | -81.1004
-10.5 | -1.4568 | 0.01755 | 0.0388 | -83.0085
-10 | -1.4022 | 0.01638 | 0.0398 | -85.6044
-9.5 | -1.3457 | 0.01534 | 0.0406 | -87.7249
-9 | -1.2877 | 0.01442 | 0.0412 | -89.2996
-8.5 | -1.2288 | 0.01355 | 0.0416 | -90.6863
-8 | -1.1692 | 0.01271 | 0.0419 | -91.9906
-7.5 | -1.1089 | 0.01193 | 0.042 | -92.9505
-7 | -1.0482 | 0.0111 | 0.042 | -94.4324
-6.5 | -0.9868 | 0.0104 | 0.0419 | -94.8846
-6 | -0.9247 | 0.00984 | 0.0417 | -93.9736
-5.5 | -0.862 | 0.00935 | 0.0414 | -92.1925
-4 | -0.6853 | 0.00914 | 0.0433 | -74.9781
-3.5 | -0.6224 | 0.00899 | 0.0429 | -69.2325
-3 | -0.5594 | 0.00885 | 0.0425 | -63.209
-2.5 | -0.4964 | 0.0087 | 0.0421 | -57.0575
-2 | -0.4333 | 0.0086 | 0.0417 | -50.3837
-1 | -0.307 | 0.00843 | 0.0409 | -36.4176
0 | -0.1805 | 0.00834 | 0.0401 | -21.6427
0.5 | -0.1172 | 0.00833 | 0.0397 | -14.0696
1 | -0.0538 | 0.00835 | 0.0392 | -6.4431
1.5 | 0.0096 | 0.00839 | 0.0388 | 1.1442
2.5 | 0.1365 | 0.00854 | 0.0378 | 15.9836
3 | 0.2001 | 0.0087 | 0.0373 | 23
3.5 | 0.2637 | 0.00883 | 0.0368 | 29.8641
4 | 0.3273 | 0.009 | 0.0364 | 36.3667
4.5 | 0.3909 | 0.00922 | 0.0359 | 42.397
5 | 0.4543 | 0.00944 | 0.0355 | 48.125
5.5 | 0.5172 | 0.00974 | 0.0352 | 53.1006
6.5 | 0.6359 | 0.01021 | 0.0367 | 62.2821
7 | 0.6965 | 0.01052 | 0.0371 | 66.2072
7.5 | 0.7607 | 0.01114 | 0.0366 | 68.2855
8 | 0.8246 | 0.01187 | 0.0361 | 69.4693
8.5 | 0.888 | 0.01266 | 0.0357 | 70.1422
9 | 0.9511 | 0.01353 | 0.0354 | 70.2956
9.5 | 1.0134 | 0.01453 | 0.0351 | 69.7454
10 | 1.0747 | 0.01571 | 0.0348 | 68.4087
10.5 | 1.1352 | 0.01691 | 0.0347 | 67.1319
11 | 1.1937 | 0.0184 | 0.0346 | 64.875
11.5 | 1.2487 | 0.02036 | 0.0343 | 61.331
12 | 1.3026 | 0.02218 | 0.0344 | 58.7286
12.5 | 1.3489 | 0.02489 | 0.0339 | 54.1945
13 | 1.3824 | 0.02897 | 0.0322 | 47.7183
13.5 | 1.3787 | 0.03977 | 0.0203 | 34.6668
14 | 1.3415 | 0.05273 | 0.0115 | 25.4409
14.5 | 1.2954 | 0.0661 | 0.0038 | 19.5976
15 | 1.2508 | 0.07937 | -0.0035 | 15.7591
15.5 | 1.2144 | 0.0923 | -0.0105 | 13.1571
16 | 1.1832 | 0.10498 | -0.0173 | 11.2707
16.5 | 1.1582 | 0.11703 | -0.0237 | 9.8966
17 | 1.1383 | 0.12848 | -0.03 | 8.8597
17.5 | 1.1187 | 0.14049 | -0.0368 | 7.9628
18 | 1.0962 | 0.15365 | -0.0447 | 7.1344

## 47. Re 1M Mach 0.50 (1)
BIGFOIL.COM POLAR EXPORT
oaf139
OAF139 |  |  |  | Cl Max: | 1.057 | at alpha= | 20 | deg
JavaFoil+Calcfoil stall+Eppler ext transition |  |  |  | L/D Max: | 21.963 | at alpha= | 6 | deg
Re: | 1000000 |  |  | Cd Min: | 0.01369 | at alpha= | 0.5 | deg
Mach: | 0.5 |  |  | Cl=0 at alpha= | 1.4143 | deg
|  |  |  | @ Cl=0.1, Cd= | 0.013911
|  |  |  | @ Cl=0.4, Cd= | 0.030677
|  |  |  | @ Cl=0.6, Cd= | 0.12665
alpha (deg) | Cl | Cd | Cm | Cl/Cd
-20 | -1.214 | 0.22172 | 0.024 | -5.474
-19.5 | -1.182 | 0.21431 | 0.023 | -5.518
-19 | -1.155 | 0.2073 | 0.023 | -5.573
-18.5 | -1.128 | 0.20537 | 0.023 | -5.494
-18 | -1.103 | 0.20237 | 0.023 | -5.449
-17.5 | -1.071 | 0.19121 | 0.022 | -5.602
-17 | -1.044 | 0.18544 | 0.022 | -5.628
-16.5 | -1.017 | 0.18089 | 0.022 | -5.62
-16 | -0.989 | 0.17724 | 0.022 | -5.58
-15.5 | -0.959 | 0.17087 | 0.021 | -5.614
-15 | -0.932 | 0.16604 | 0.021 | -5.611
-14.5 | -0.904 | 0.15751 | 0.021 | -5.74
-14 | -0.875 | 0.15106 | 0.02 | -5.79
-13.5 | -0.847 | 0.14565 | 0.02 | -5.814
-13 | -0.819 | 0.14248 | 0.02 | -5.751
-12.5 | -0.79 | 0.13516 | 0.019 | -5.842
-12 | -0.763 | 0.12954 | 0.019 | -5.888
-11.5 | -0.733 | 0.11992 | 0.018 | -6.11
-11 | -0.704 | 0.10744 | 0.016 | -6.552
-10.5 | -0.735 | 0.06463 | 0.032 | -11.371
-10 | -0.722 | 0.05123 | 0.033 | -14.101
-9.5 | -0.703 | 0.04323 | 0.034 | -16.269
-9 | -0.681 | 0.03762 | 0.035 | -18.11
-8.5 | -0.659 | 0.03313 | 0.036 | -19.88
-8 | -0.635 | 0.02962 | 0.037 | -21.43
-7.5 | -0.609 | 0.02696 | 0.038 | -22.602
-7 | -0.583 | 0.02486 | 0.038 | -23.453
-6.5 | -0.563 | 0.01546 | 0.039 | -36.412
-6 | -0.528 | 0.01498 | 0.039 | -35.21
-5.5 | -0.492 | 0.01435 | 0.039 | -34.315
-5 | -0.457 | 0.01473 | 0.039 | -31.016
-4.5 | -0.421 | 0.0146 | 0.039 | -28.867
-4 | -0.386 | 0.0144 | 0.039 | -26.802
-3.5 | -0.35 | 0.01429 | 0.039 | -24.523
-3 | -0.315 | 0.01421 | 0.04 | -22.153
-2.5 | -0.279 | 0.01391 | 0.04 | -20.078
-2 | -0.244 | 0.01387 | 0.04 | -17.567
-1.5 | -0.208 | 0.01383 | 0.04 | -15.034
-1 | -0.172 | 0.0138 | 0.04 | -12.476
-0.5 | -0.136 | 0.01376 | 0.04 | -9.922
0 | -0.101 | 0.0137 | 0.04 | -7.353
0.5 | -0.065 | 0.01369 | 0.04 | -4.751
1 | -0.029 | 0.0137 | 0.04 | -2.138
1.5 | 0.006 | 0.01384 | 0.04 | 0.467
2 | 0.042 | 0.01386 | 0.04 | 3.046
2.5 | 0.078 | 0.01388 | 0.04 | 5.616
3 | 0.114 | 0.01393 | 0.04 | 8.163
3.5 | 0.149 | 0.01408 | 0.04 | 10.612
4 | 0.185 | 0.0143 | 0.04 | 12.945
4.5 | 0.221 | 0.01443 | 0.04 | 15.301
5 | 0.256 | 0.01458 | 0.04 | 17.593
5.5 | 0.292 | 0.01475 | 0.04 | 19.808
6 | 0.328 | 0.01492 | 0.04 | 21.963
6.5 | 0.354 | 0.0229 | 0.039 | 15.461
7 | 0.376 | 0.02546 | 0.038 | 14.779
7.5 | 0.399 | 0.03047 | 0.036 | 13.092
8 | 0.423 | 0.03543 | 0.035 | 11.949
8.5 | 0.447 | 0.04171 | 0.034 | 10.726
9 | 0.47 | 0.04997 | 0.033 | 9.4
9.5 | 0.489 | 0.06162 | 0.031 | 7.932
10 | 0.491 | 0.09655 | 0.018 | 5.084
10.5 | 0.519 | 0.10256 | 0.017 | 5.056
11 | 0.547 | 0.11525 | 0.018 | 4.749
11.5 | 0.576 | 0.11934 | 0.019 | 4.823
12 | 0.605 | 0.12817 | 0.02 | 4.718
12.5 | 0.633 | 0.13427 | 0.02 | 4.714
13 | 0.662 | 0.14191 | 0.021 | 4.664
13.5 | 0.69 | 0.14726 | 0.021 | 4.689
14 | 0.719 | 0.15002 | 0.021 | 4.789
14.5 | 0.748 | 0.15694 | 0.022 | 4.763
15 | 0.776 | 0.1607 | 0.022 | 4.831
15.5 | 0.804 | 0.16873 | 0.022 | 4.766
16 | 0.832 | 0.17239 | 0.023 | 4.827
16.5 | 0.862 | 0.17955 | 0.024 | 4.803
17 | 0.89 | 0.18127 | 0.024 | 4.908
17.5 | 0.917 | 0.18982 | 0.024 | 4.833
18 | 0.945 | 0.19361 | 0.024 | 4.882
18.5 | 0.973 | 0.19852 | 0.024 | 4.904
19 | 1.003 | 0.2045 | 0.025 | 4.904
19.5 | 1.03 | 0.2103 | 0.025 | 4.898
20 | 1.057 | 0.21414 | 0.025 | 4.938

## 48. Re 1M Mach 0.50 (2)
BIGFOIL.COM POLAR EXPORT
oaf139
OAF139 |  |  |  | Cl Max: | 1.1192 | at alpha= | 9 | deg
XFOIL ncrit=9 |  |  |  | L/D Max: | 62.9333 | at alpha= | 7 | deg
Re: | 1000000 |  |  | Cd Min: | 0.2924 | at alpha= | 20 | deg
Mach: | 0.5 |  |  | Cl=0 at alpha= | 1.3935 | deg
|  |  |  | @ Cl=0.1, Cd= | 0.0090422
|  |  |  | @ Cl=0.4, Cd= | 0.0099716
|  |  |  | @ Cl=0.6, Cd= | 0.01114
alpha (deg) | Cl | Cd | Cm | Cl/Cd
-14.5 | -1.2495 | 0.13736 | 0.0693 | -9.0965
-14 | -1.2795 | 0.12372 | 0.0613 | -10.3419
-13.5 | -1.3078 | 0.11102 | 0.0546 | -11.7799
-13 | -1.3359 | 0.09888 | 0.0488 | -13.5103
-12.5 | -1.3667 | 0.08697 | 0.0435 | -15.7146
-12 | -1.4003 | 0.0754 | 0.0389 | -18.5716
-11.5 | -1.4362 | 0.06416 | 0.0348 | -22.3847
-11 | -1.4692 | 0.05341 | 0.0313 | -27.508
-10.5 | -1.4962 | 0.0432 | 0.0283 | -34.6343
-10 | -1.5136 | 0.03323 | 0.0245 | -45.5492
-9.5 | -1.5143 | 0.02563 | 0.0226 | -59.0831
-9 | -1.4888 | 0.0218 | 0.0267 | -68.2936
-8.5 | -1.4354 | 0.01937 | 0.0304 | -74.1043
-8 | -1.374 | 0.01729 | 0.0334 | -79.4679
-7.5 | -1.3063 | 0.01562 | 0.0359 | -83.63
-7 | -1.235 | 0.01424 | 0.0379 | -86.7275
-6.5 | -1.1618 | 0.01303 | 0.0394 | -89.1635
-6 | -1.0877 | 0.01191 | 0.0406 | -91.3266
-5.5 | -1.0244 | 0.01143 | 0.0439 | -89.6238
-5 | -0.951 | 0.01103 | 0.0449 | -86.2194
-4.5 | -0.8759 | 0.0106 | 0.0454 | -82.6321
-3.5 | -0.7257 | 0.00989 | 0.0458 | -73.3771
-3 | -0.6509 | 0.00963 | 0.0458 | -67.5909
-2.5 | -0.5765 | 0.00937 | 0.0458 | -61.5261
-2 | -0.5022 | 0.00919 | 0.0456 | -54.6464
-1.5 | -0.4281 | 0.00905 | 0.0455 | -47.3039
-1 | -0.3542 | 0.00892 | 0.0452 | -39.7085
-0.5 | -0.2803 | 0.00884 | 0.0449 | -31.7081
0 | -0.2064 | 0.0088 | 0.0446 | -23.4545
0.5 | -0.1325 | 0.00878 | 0.0443 | -15.0911
1 | -0.0584 | 0.00882 | 0.0439 | -6.6213
1.5 | 0.0158 | 0.00889 | 0.0436 | 1.7773
2.5 | 0.1652 | 0.00916 | 0.043 | 18.0349
3 | 0.2404 | 0.00938 | 0.0427 | 25.629
3.5 | 0.316 | 0.00961 | 0.0425 | 32.8824
4 | 0.3922 | 0.00993 | 0.0424 | 39.4965
4.5 | 0.469 | 0.01034 | 0.0423 | 45.3578
5 | 0.5462 | 0.01078 | 0.0424 | 50.6679
5.5 | 0.6239 | 0.0113 | 0.0427 | 55.2124
6 | 0.7015 | 0.01194 | 0.0433 | 58.7521
6.5 | 0.7781 | 0.01261 | 0.0445 | 61.705
7 | 0.8496 | 0.0135 | 0.0468 | 62.9333
7.5 | 0.9246 | 0.01484 | 0.0483 | 62.3046
8 | 1.0025 | 0.01702 | 0.0486 | 58.9013
8.5 | 1.0727 | 0.02041 | 0.048 | 52.5576
9 | 1.1192 | 0.02687 | 0.0431 | 41.6524
9.5 | 1.1083 | 0.04117 | 0.0245 | 26.9201
10 | 1.0671 | 0.05308 | 0.0161 | 20.1036
10.5 | 1.0254 | 0.06521 | 0.008 | 15.7246
11 | 0.9849 | 0.07759 | 0 | 12.6936
11.5 | 0.9474 | 0.09044 | -0.0081 | 10.4755
12 | 0.9131 | 0.10365 | -0.0162 | 8.8095
12.5 | 0.8856 | 0.11661 | -0.024 | 7.5945
13 | 0.8497 | 0.13178 | -0.0335 | 6.4479
13.5 | 0.793 | 0.15287 | -0.0469 | 5.1874
14.5 | 0.7819 | 0.18017 | -0.0627 | 4.3398
15 | 0.8015 | 0.18802 | -0.0671 | 4.2628
15.5 | 0.8024 | 0.20313 | -0.0758 | 3.9502
16 | 0.8208 | 0.21242 | -0.0812 | 3.864
16.5 | 0.8437 | 0.2199 | -0.0858 | 3.8367
17 | 0.8561 | 0.23318 | -0.0935 | 3.6714
17.5 | 0.8754 | 0.24367 | -0.0997 | 3.5926
18 | 0.8962 | 0.25368 | -0.1058 | 3.5328
18.5 | 0.9176 | 0.26369 | -0.1118 | 3.4798
19 | 0.9441 | 0.26966 | -0.1152 | 3.5011
19.5 | 0.9661 | 0.2795 | -0.1212 | 3.4565
20 | 0.9856 | 0.2924 | -0.1298 | 3.3707

## 49. Re 2M Mach 0.00 (1)
BIGFOIL.COM POLAR EXPORT
oaf139
OAF139 |  |  |  | Cl Max: | 1.852 | at alpha= | 20 | deg
JavaFoil+Calcfoil stall+Eppler ext transition |  |  |  | L/D Max: | 66.22 | at alpha= | 9.5 | deg
Re: | 2000000 |  |  | Cd Min: | 0.01333 | at alpha= | 0.5 | deg
Mach: | 0 |  |  | Cl=0 at alpha= | 1.4098 | deg
|  |  |  | @ Cl=0.1, Cd= | 0.013465
|  |  |  | @ Cl=0.4, Cd= | 0.013781
|  |  |  | @ Cl=0.6, Cd= | 0.01408
alpha (deg) | Cl | Cd | Cm | Cl/Cd
-20 | -1.221 | 0.1216 | 0.025 | -10.038
-19.5 | -2.142 | 0.11272 | 0.026 | -19.006
-19 | -2.104 | 0.10425 | 0.026 | -20.181
-18.5 | -2.065 | 0.09644 | 0.027 | -21.41
-18 | -2.026 | 0.08871 | 0.027 | -22.839
-17.5 | -1.987 | 0.08155 | 0.027 | -24.364
-17 | -1.948 | 0.07473 | 0.028 | -26.063
-16.5 | -1.908 | 0.06839 | 0.028 | -27.902
-16 | -1.869 | 0.06233 | 0.029 | -29.981
-15.5 | -1.829 | 0.05666 | 0.029 | -32.283
-15 | -1.789 | 0.05152 | 0.029 | -34.722
-14.5 | -1.749 | 0.04685 | 0.03 | -37.322
-14 | -1.709 | 0.04246 | 0.03 | -40.244
-13.5 | -1.669 | 0.03843 | 0.031 | -43.423
-13 | -1.629 | 0.03478 | 0.031 | -46.834
-12.5 | -1.588 | 0.03174 | 0.031 | -50.027
-12 | -1.546 | 0.02916 | 0.032 | -53.006
-11.5 | -1.502 | 0.02704 | 0.032 | -55.549
-11 | -1.457 | 0.02536 | 0.033 | -57.471
-10.5 | -1.412 | 0.02291 | 0.033 | -61.624
-10 | -1.378 | 0.01562 | 0.034 | -88.166
-9.5 | -1.318 | 0.01535 | 0.034 | -85.843
-9 | -1.258 | 0.0151 | 0.034 | -83.306
-8.5 | -1.198 | 0.01494 | 0.034 | -80.199
-8 | -1.139 | 0.01471 | 0.034 | -77.4
-7.5 | -1.079 | 0.01446 | 0.034 | -74.576
-7 | -1.018 | 0.01409 | 0.034 | -72.273
-6.5 | -0.958 | 0.01378 | 0.034 | -69.54
-6 | -0.898 | 0.01405 | 0.034 | -63.923
-5.5 | -0.838 | 0.01404 | 0.034 | -59.657
-5 | -0.777 | 0.0139 | 0.034 | -55.928
-4.5 | -0.717 | 0.01386 | 0.034 | -51.739
-4 | -0.657 | 0.01379 | 0.034 | -47.598
-3.5 | -0.596 | 0.01373 | 0.034 | -43.426
-3 | -0.535 | 0.01364 | 0.034 | -39.258
-2.5 | -0.475 | 0.01347 | 0.034 | -35.254
-2 | -0.414 | 0.01343 | 0.034 | -30.837
-1.5 | -0.354 | 0.01341 | 0.034 | -26.353
-1 | -0.293 | 0.01342 | 0.034 | -21.823
-0.5 | -0.232 | 0.01339 | 0.034 | -17.328
0 | -0.171 | 0.01335 | 0.034 | -12.831
0.5 | -0.111 | 0.01333 | 0.034 | -8.292
1 | -0.05 | 0.01335 | 0.035 | -3.73
1.5 | 0.011 | 0.01339 | 0.035 | 0.821
2 | 0.072 | 0.01346 | 0.035 | 5.333
2.5 | 0.133 | 0.01347 | 0.035 | 9.84
3 | 0.193 | 0.0135 | 0.035 | 14.314
3.5 | 0.254 | 0.01354 | 0.035 | 18.759
4 | 0.315 | 0.01361 | 0.035 | 23.121
4.5 | 0.375 | 0.01374 | 0.035 | 27.317
5 | 0.436 | 0.01384 | 0.035 | 31.517
5.5 | 0.497 | 0.01393 | 0.035 | 35.665
6 | 0.557 | 0.01401 | 0.035 | 39.779
6.5 | 0.618 | 0.01411 | 0.035 | 43.806
7 | 0.678 | 0.01414 | 0.035 | 47.969
7.5 | 0.739 | 0.01424 | 0.035 | 51.903
8 | 0.799 | 0.01436 | 0.035 | 55.645
8.5 | 0.86 | 0.01448 | 0.035 | 59.348
9 | 0.92 | 0.01456 | 0.035 | 63.163
9.5 | 0.98 | 0.0148 | 0.035 | 66.22
10 | 1.006 | 0.02187 | 0.034 | 45.997
10.5 | 1.046 | 0.0255 | 0.033 | 41.015
11 | 1.085 | 0.02908 | 0.032 | 37.328
11.5 | 1.126 | 0.03298 | 0.032 | 34.157
12 | 1.168 | 0.03734 | 0.031 | 31.269
12.5 | 1.211 | 0.04162 | 0.031 | 29.092
13 | 1.254 | 0.04642 | 0.03 | 27.007
13.5 | 1.297 | 0.05121 | 0.03 | 25.335
14 | 1.341 | 0.05634 | 0.03 | 23.802
14.5 | 1.384 | 0.06181 | 0.029 | 22.398
15 | 1.427 | 0.06781 | 0.029 | 21.048
15.5 | 1.471 | 0.07378 | 0.028 | 19.933
16 | 1.514 | 0.08014 | 0.028 | 18.888
16.5 | 1.556 | 0.08691 | 0.028 | 17.91
17 | 1.598 | 0.09461 | 0.027 | 16.89
17.5 | 1.64 | 0.10262 | 0.027 | 15.977
18 | 1.682 | 0.11051 | 0.026 | 15.218
18.5 | 1.723 | 0.11903 | 0.026 | 14.477
19 | 1.766 | 0.1273 | 0.025 | 13.871
19.5 | 1.808 | 0.13594 | 0.025 | 13.3
20 | 1.852 | 0.14379 | 0.025 | 12.882

## 50. Re 2M Mach 0.00 (2)
BIGFOIL.COM POLAR EXPORT
oaf139
OAF139 |  |  |  | Cl Max: | 1.6771 | at alpha= | 16.5 | deg
XFOIL ncrit=9 |  |  |  | L/D Max: | 86.6893 | at alpha= | 10 | deg
Re: | 2000000 |  |  | Cd Min: | 0.14255 | at alpha= | 20 | deg
Mach: | 0 |  |  | Cl=0 at alpha= | 1.4383 | deg
|  |  |  | @ Cl=0.1, Cd= | 0.0075074
|  |  |  | @ Cl=0.4, Cd= | 0.0081817
|  |  |  | @ Cl=0.6, Cd= | 0.0088953
alpha (deg) | Cl | Cd | Cm | Cl/Cd
-20 | -1.7209 | 0.09741 | 0.0487 | -17.6666
-19.5 | -1.7702 | 0.08307 | 0.043 | -21.3097
-19 | -1.8158 | 0.0699 | 0.0383 | -25.9771
-18.5 | -1.8547 | 0.05832 | 0.0347 | -31.8021
-18 | -1.8798 | 0.04863 | 0.0318 | -38.6552
-17.5 | -1.8901 | 0.0409 | 0.0297 | -46.2127
-17 | -1.8965 | 0.03391 | 0.028 | -55.9275
-16.5 | -1.8913 | 0.02907 | 0.0281 | -65.0602
-16 | -1.8822 | 0.02581 | 0.0305 | -72.9252
-15.5 | -1.8696 | 0.02351 | 0.035 | -79.5236
-15 | -1.8372 | 0.02201 | 0.0375 | -83.4711
-14.5 | -1.7998 | 0.02056 | 0.0393 | -87.5389
-14 | -1.7564 | 0.01945 | 0.0406 | -90.3033
-13.5 | -1.7119 | 0.01826 | 0.0418 | -93.7514
-13 | -1.664 | 0.0173 | 0.0426 | -96.185
-12.5 | -1.6144 | 0.0164 | 0.0433 | -98.439
-12 | -1.5636 | 0.01552 | 0.0438 | -100.7474
-11.5 | -1.5111 | 0.01478 | 0.0441 | -102.2395
-11 | -1.4578 | 0.01406 | 0.0443 | -103.6842
-10.5 | -1.4036 | 0.01335 | 0.0445 | -105.1386
-10 | -1.3485 | 0.01273 | 0.0445 | -105.9309
-9.5 | -1.2926 | 0.01217 | 0.0445 | -106.212
-9 | -1.2363 | 0.01157 | 0.0444 | -106.8539
-8.5 | -1.1795 | 0.011 | 0.0443 | -107.2273
-8 | -1.1221 | 0.01046 | 0.0441 | -107.2753
-7.5 | -1.0643 | 0.00992 | 0.0438 | -107.2883
-7 | -1.0063 | 0.00932 | 0.0435 | -107.9721
-6.5 | -0.9478 | 0.00877 | 0.0431 | -108.073
-6 | -0.8957 | 0.00875 | 0.0444 | -102.3657
-5.5 | -0.837 | 0.00863 | 0.0441 | -96.9873
-5 | -0.7774 | 0.00847 | 0.0436 | -91.7828
-4.5 | -0.7176 | 0.00829 | 0.0432 | -86.5621
-4 | -0.6577 | 0.0081 | 0.0427 | -81.1975
-3.5 | -0.5977 | 0.00791 | 0.0422 | -75.5626
-3 | -0.5375 | 0.00776 | 0.0417 | -69.2655
-2.5 | -0.4772 | 0.00764 | 0.0413 | -62.4607
-2 | -0.4169 | 0.00753 | 0.0409 | -55.3652
-1.5 | -0.3565 | 0.00741 | 0.0404 | -48.1107
-1 | -0.2959 | 0.00735 | 0.04 | -40.2585
-0.5 | -0.2353 | 0.00732 | 0.0395 | -32.1448
0 | -0.1747 | 0.0073 | 0.039 | -23.9315
0.5 | -0.114 | 0.00729 | 0.0386 | -15.6379
1 | -0.0533 | 0.00733 | 0.0381 | -7.2715
1.5 | 0.0075 | 0.00737 | 0.0376 | 1.0176
2 | 0.0683 | 0.00745 | 0.0371 | 9.1678
2.5 | 0.1291 | 0.00756 | 0.0366 | 17.0767
3 | 0.1898 | 0.00765 | 0.0361 | 24.8105
3.5 | 0.2506 | 0.00775 | 0.0355 | 32.3355
4.5 | 0.372 | 0.00808 | 0.0344 | 46.0396
5 | 0.4326 | 0.0083 | 0.0338 | 52.1205
5.5 | 0.4931 | 0.00854 | 0.0332 | 57.74
6 | 0.5534 | 0.00874 | 0.0327 | 63.3181
6.5 | 0.6134 | 0.00894 | 0.0322 | 68.613
7 | 0.6725 | 0.00914 | 0.032 | 73.5777
7.5 | 0.7291 | 0.00934 | 0.0323 | 78.0621
8 | 0.7843 | 0.00954 | 0.0329 | 82.2117
8.5 | 0.8441 | 0.01004 | 0.0323 | 84.0737
9 | 0.9036 | 0.01058 | 0.0317 | 85.4064
9.5 | 0.9626 | 0.01117 | 0.0312 | 86.1773
10 | 1.0212 | 0.01178 | 0.0306 | 86.6893
10.5 | 1.0793 | 0.01247 | 0.0301 | 86.5517
11 | 1.1368 | 0.01315 | 0.0297 | 86.4487
11.5 | 1.1938 | 0.01387 | 0.0293 | 86.0707
12 | 1.2498 | 0.01473 | 0.0289 | 84.8473
12.5 | 1.3053 | 0.01555 | 0.0286 | 83.9421
13 | 1.3596 | 0.01648 | 0.0283 | 82.5
13.5 | 1.4123 | 0.0176 | 0.0281 | 80.2443
14 | 1.4645 | 0.0186 | 0.028 | 78.7366
14.5 | 1.5142 | 0.01986 | 0.0279 | 76.2437
15 | 1.5596 | 0.02161 | 0.0279 | 72.1703
15.5 | 1.6049 | 0.02303 | 0.028 | 69.6874
16 | 1.6453 | 0.02483 | 0.0281 | 66.2626
16.5 | 1.6771 | 0.02733 | 0.0281 | 61.3648
17 | 1.6736 | 0.0346 | 0.0225 | 48.3699
17.5 | 1.6405 | 0.04756 | 0.0129 | 34.4933
18 | 1.5683 | 0.06468 | 0.0032 | 24.2471
18.5 | 1.4777 | 0.08474 | -0.0075 | 17.438
19 | 1.3913 | 0.10592 | -0.019 | 13.1354
19.5 | 1.3236 | 0.12501 | -0.0296 | 10.588
20 | 1.2706 | 0.14255 | -0.0398 | 8.9134

## 51. Re 2M Mach 0.10 (1)
BIGFOIL.COM POLAR EXPORT
oaf139
OAF139 |  |  |  | Cl Max: | 1.856 | at alpha= | 20 | deg
JavaFoil+Calcfoil stall+Eppler ext transition |  |  |  | L/D Max: | 63.336 | at alpha= | 9 | deg
Re: | 2000000 |  |  | Cd Min: | 0.01333 | at alpha= | 0.5 | deg
Mach: | 0.1 |  |  | Cl=0 at alpha= | 1.4098 | deg
|  |  |  | @ Cl=0.1, Cd= | 0.013465
|  |  |  | @ Cl=0.4, Cd= | 0.013788
|  |  |  | @ Cl=0.6, Cd= | 0.014086
alpha (deg) | Cl | Cd | Cm | Cl/Cd
-20 | -1.165 | 0.12709 | 0.025 | -9.165
-19.5 | -1.136 | 0.11817 | 0.026 | -9.616
-19 | -2.105 | 0.10915 | 0.026 | -19.287
-18.5 | -1.082 | 0.10074 | 0.027 | -10.738
-18 | -2.028 | 0.09259 | 0.027 | -21.906
-17.5 | -1.99 | 0.08488 | 0.027 | -23.44
-17 | -1.95 | 0.07778 | 0.028 | -25.075
-16.5 | -1.911 | 0.07101 | 0.028 | -26.914
-16 | -1.871 | 0.0649 | 0.029 | -28.828
-15.5 | -1.832 | 0.0588 | 0.029 | -31.153
-15 | -1.792 | 0.05338 | 0.029 | -33.573
-14.5 | -1.752 | 0.04842 | 0.03 | -36.183
-14 | -1.712 | 0.04389 | 0.03 | -39
-13.5 | -1.672 | 0.03959 | 0.031 | -42.237
-13 | -1.632 | 0.03577 | 0.031 | -45.63
-12.5 | -1.591 | 0.03258 | 0.032 | -48.824
-12 | -1.549 | 0.02983 | 0.032 | -51.928
-11.5 | -1.506 | 0.02757 | 0.032 | -54.615
-11 | -1.461 | 0.02575 | 0.033 | -56.751
-10.5 | -1.415 | 0.02429 | 0.033 | -58.267
-10 | -1.384 | 0.01568 | 0.034 | -88.322
-9.5 | -1.325 | 0.0154 | 0.034 | -86.033
-9 | -1.265 | 0.01514 | 0.034 | -83.522
-8.5 | -1.204 | 0.01498 | 0.034 | -80.417
-8 | -1.144 | 0.01474 | 0.034 | -77.635
-7.5 | -1.084 | 0.0145 | 0.034 | -74.775
-7 | -1.024 | 0.01413 | 0.034 | -72.455
-6.5 | -0.963 | 0.01381 | 0.034 | -69.751
-6 | -0.903 | 0.01407 | 0.034 | -64.15
-5.5 | -0.842 | 0.01406 | 0.034 | -59.906
-5 | -0.781 | 0.01391 | 0.034 | -56.183
-4.5 | -0.721 | 0.01387 | 0.034 | -51.975
-4 | -0.66 | 0.0138 | 0.034 | -47.82
-3.5 | -0.599 | 0.01373 | 0.034 | -43.63
-3 | -0.538 | 0.01364 | 0.034 | -39.446
-2.5 | -0.477 | 0.01347 | 0.034 | -35.425
-2 | -0.416 | 0.01343 | 0.034 | -30.991
-1.5 | -0.355 | 0.01341 | 0.035 | -26.486
-1 | -0.294 | 0.01342 | 0.035 | -21.934
-0.5 | -0.233 | 0.01339 | 0.035 | -17.417
0 | -0.172 | 0.01335 | 0.035 | -12.895
0.5 | -0.111 | 0.01333 | 0.035 | -8.334
1 | -0.05 | 0.01335 | 0.035 | -3.749
1.5 | 0.011 | 0.01339 | 0.035 | 0.825
2 | 0.072 | 0.01346 | 0.035 | 5.36
2.5 | 0.133 | 0.01347 | 0.035 | 9.89
3 | 0.194 | 0.0135 | 0.035 | 14.385
3.5 | 0.255 | 0.01354 | 0.035 | 18.852
4 | 0.316 | 0.01362 | 0.035 | 23.228
4.5 | 0.377 | 0.01375 | 0.035 | 27.442
5 | 0.438 | 0.01385 | 0.035 | 31.66
5.5 | 0.499 | 0.01394 | 0.035 | 35.825
6 | 0.56 | 0.01402 | 0.035 | 39.95
6.5 | 0.621 | 0.01412 | 0.035 | 43.991
7 | 0.682 | 0.01416 | 0.035 | 48.149
7.5 | 0.743 | 0.01426 | 0.035 | 52.079
8 | 0.803 | 0.01439 | 0.035 | 55.836
8.5 | 0.864 | 0.01451 | 0.035 | 59.53
9 | 0.925 | 0.0146 | 0.035 | 63.336
9.5 | 0.969 | 0.02215 | 0.035 | 43.767
10 | 1.006 | 0.02336 | 0.034 | 43.078
10.5 | 1.046 | 0.02632 | 0.033 | 39.753
11 | 1.086 | 0.03005 | 0.032 | 36.143
11.5 | 1.127 | 0.0342 | 0.032 | 32.957
12 | 1.17 | 0.03854 | 0.031 | 30.347
12.5 | 1.212 | 0.04312 | 0.031 | 28.118
13 | 1.256 | 0.0479 | 0.03 | 26.219
13.5 | 1.3 | 0.05284 | 0.03 | 24.596
14 | 1.343 | 0.05816 | 0.029 | 23.098
14.5 | 1.387 | 0.06384 | 0.029 | 21.723
15 | 1.43 | 0.06983 | 0.029 | 20.481
15.5 | 1.473 | 0.07622 | 0.028 | 19.329
16 | 1.516 | 0.08286 | 0.028 | 18.299
16.5 | 1.559 | 0.0899 | 0.027 | 17.341
17 | 1.6 | 0.09817 | 0.027 | 16.299
17.5 | 1.642 | 0.10645 | 0.026 | 15.422
18 | 1.683 | 0.11499 | 0.026 | 14.638
18.5 | 1.726 | 0.12338 | 0.026 | 13.986
19 | 1.768 | 0.13196 | 0.025 | 13.4
19.5 | 1.812 | 0.14023 | 0.025 | 12.923
20 | 1.856 | 0.14886 | 0.025 | 12.467

## 52. Re 2M Mach 0.10 (2)
BIGFOIL.COM POLAR EXPORT
oaf139
OAF139 |  |  |  | Cl Max: | 1.6566 | at alpha= | 16.5 | deg
XFOIL ncrit=9 |  |  |  | L/D Max: | 86.3065 | at alpha= | 10 | deg
Re: | 2000000 |  |  | Cd Min: | 0.15308 | at alpha= | 20 | deg
Mach: | 0.1 |  |  | Cl=0 at alpha= | 1.4371 | deg
|  |  |  | @ Cl=0.1, Cd= | 0.0075208
|  |  |  | @ Cl=0.4, Cd= | 0.0082088
|  |  |  | @ Cl=0.6, Cd= | 0.0089195
alpha (deg) | Cl | Cd | Cm | Cl/Cd
0 | -0.1758 | 0.00731 | 0.0392 | -24.0492
0.5 | -0.1147 | 0.00731 | 0.0388 | -15.6908
1 | -0.0535 | 0.00735 | 0.0383 | -7.2789
1.5 | 0.0077 | 0.00738 | 0.0378 | 1.0434
2 | 0.0689 | 0.00747 | 0.0373 | 9.2236
2.5 | 0.1301 | 0.00757 | 0.0368 | 17.1863
3 | 0.1913 | 0.00767 | 0.0363 | 24.9413
3.5 | 0.2525 | 0.00777 | 0.0358 | 32.4968
4 | 0.3137 | 0.00794 | 0.0352 | 39.5088
4.5 | 0.3748 | 0.00811 | 0.0347 | 46.2145
5 | 0.436 | 0.00835 | 0.0341 | 52.2156
5.5 | 0.497 | 0.00857 | 0.0335 | 57.993
6 | 0.5578 | 0.00878 | 0.033 | 63.5308
6.5 | 0.6183 | 0.00898 | 0.0326 | 68.853
7 | 0.678 | 0.00919 | 0.0323 | 73.7758
7.5 | 0.7354 | 0.0094 | 0.0326 | 78.234
8 | 0.7909 | 0.00962 | 0.0334 | 82.2141
8.5 | 0.8514 | 0.01014 | 0.0328 | 83.9645
9 | 0.9114 | 0.01071 | 0.0322 | 85.098
9.5 | 0.9711 | 0.01131 | 0.0317 | 85.8621
10 | 1.0305 | 0.01194 | 0.0313 | 86.3065
10.5 | 1.0892 | 0.01263 | 0.0309 | 86.2391
11 | 1.1473 | 0.01343 | 0.0305 | 85.4281
11.5 | 1.205 | 0.01413 | 0.0302 | 85.2795
12 | 1.2616 | 0.01508 | 0.0299 | 83.6605
12.5 | 1.3178 | 0.0159 | 0.0297 | 82.8805
13 | 1.372 | 0.01704 | 0.0295 | 80.5164
13.5 | 1.4258 | 0.01807 | 0.0294 | 78.9043
14 | 1.4778 | 0.01924 | 0.0294 | 76.8087
14.5 | 1.526 | 0.02085 | 0.0294 | 73.1894
15 | 1.5723 | 0.02248 | 0.0295 | 69.9422
15.5 | 1.6153 | 0.02424 | 0.0297 | 66.6378
16 | 1.6508 | 0.02662 | 0.0297 | 62.0135
16.5 | 1.6566 | 0.03254 | 0.0257 | 50.9096
17 | 1.6279 | 0.04523 | 0.0154 | 35.9916
17.5 | 1.5596 | 0.06185 | 0.0057 | 25.2158
18 | 1.4708 | 0.08133 | -0.0049 | 18.0843
18.5 | 1.3875 | 0.10157 | -0.016 | 13.6605
19 | 1.3173 | 0.12083 | -0.0267 | 10.9021
19.5 | 1.2647 | 0.138 | -0.0366 | 9.1645
20 | 1.228 | 0.15308 | -0.0457 | 8.0219

## 53. Re 2M Mach 0.25 (1)
BIGFOIL.COM POLAR EXPORT
oaf139
OAF139 |  |  |  | Cl Max: | 1.868 | at alpha= | 20 | deg
JavaFoil+Calcfoil stall+Eppler ext transition |  |  |  | L/D Max: | 60.346 | at alpha= | 8.5 | deg
Re: | 2000000 |  |  | Cd Min: | 0.01333 | at alpha= | 0.5 | deg
Mach: | 0.25 |  |  | Cl=0 at alpha= | 1.4113 | deg
|  |  |  | @ Cl=0.1, Cd= | 0.013458
|  |  |  | @ Cl=0.4, Cd= | 0.013824
|  |  |  | @ Cl=0.6, Cd= | 0.014123
alpha (deg) | Cl | Cd | Cm | Cl/Cd
-20 | -0.671 | 0.17606 | 0.023 | -3.81
-19.5 | -2.134 | 0.16165 | 0.023 | -13.203
-19 | -2.097 | 0.14799 | 0.024 | -14.17
-18.5 | -2.061 | 0.1351 | 0.025 | -15.252
-18 | -2.028 | 0.1219 | 0.026 | -16.635
-17.5 | -1.992 | 0.11067 | 0.026 | -17.997
-17 | -1.955 | 0.10024 | 0.027 | -19.504
-16.5 | -1.919 | 0.0905 | 0.027 | -21.201
-16 | -1.882 | 0.08139 | 0.028 | -23.12
-15.5 | -1.844 | 0.07325 | 0.029 | -25.174
-15 | -1.806 | 0.06577 | 0.029 | -27.455
-14.5 | -1.767 | 0.05891 | 0.03 | -29.996
-14 | -1.728 | 0.05281 | 0.03 | -32.715
-13.5 | -1.687 | 0.0475 | 0.031 | -35.52
-13 | -1.648 | 0.04243 | 0.031 | -38.839
-12.5 | -1.607 | 0.03813 | 0.032 | -42.15
-12 | -1.566 | 0.03431 | 0.032 | -45.653
-11.5 | -1.524 | 0.03107 | 0.033 | -49.07
-11 | -1.481 | 0.02845 | 0.033 | -52.066
-10.5 | -1.436 | 0.02637 | 0.033 | -54.452
-10 | -1.389 | 0.0247 | 0.034 | -56.241
-9.5 | -1.344 | 0.02305 | 0.034 | -58.285
-9 | -1.299 | 0.01537 | 0.035 | -84.57
-8.5 | -1.238 | 0.01519 | 0.035 | -81.506
-8 | -1.176 | 0.01491 | 0.035 | -78.861
-7.5 | -1.114 | 0.01459 | 0.035 | -76.352
-7 | -1.052 | 0.01433 | 0.035 | -73.405
-6.5 | -0.99 | 0.01397 | 0.035 | -70.852
-6 | -0.928 | 0.01421 | 0.035 | -65.294
-5.5 | -0.865 | 0.01404 | 0.035 | -61.613
-5 | -0.803 | 0.01398 | 0.035 | -57.449
-4.5 | -0.741 | 0.0139 | 0.035 | -53.281
-4 | -0.678 | 0.01383 | 0.035 | -49.045
-3.5 | -0.616 | 0.01375 | 0.035 | -44.76
-3 | -0.553 | 0.01366 | 0.035 | -40.485
-2.5 | -0.49 | 0.01348 | 0.035 | -36.369
-2 | -0.428 | 0.01343 | 0.035 | -31.848
-1.5 | -0.365 | 0.01341 | 0.035 | -27.221
-1 | -0.302 | 0.01341 | 0.036 | -22.546
-0.5 | -0.24 | 0.01339 | 0.036 | -17.903
0 | -0.177 | 0.01336 | 0.036 | -13.244
0.5 | -0.114 | 0.01333 | 0.036 | -8.565
1 | -0.051 | 0.01335 | 0.036 | -3.853
1.5 | 0.011 | 0.01341 | 0.036 | 0.846
2 | 0.074 | 0.01345 | 0.036 | 5.509
2.5 | 0.137 | 0.01347 | 0.036 | 10.165
3 | 0.2 | 0.01351 | 0.036 | 14.779
3.5 | 0.262 | 0.01356 | 0.036 | 19.353
4 | 0.325 | 0.01366 | 0.036 | 23.798
4.5 | 0.388 | 0.01381 | 0.036 | 28.082
5 | 0.45 | 0.01388 | 0.036 | 32.451
5.5 | 0.513 | 0.01398 | 0.036 | 36.7
6 | 0.576 | 0.01408 | 0.036 | 40.884
6.5 | 0.638 | 0.01419 | 0.036 | 44.962
7 | 0.701 | 0.01427 | 0.036 | 49.095
7.5 | 0.763 | 0.01439 | 0.036 | 53.022
8 | 0.826 | 0.01453 | 0.036 | 56.818
8.5 | 0.888 | 0.01471 | 0.036 | 60.346
9 | 0.928 | 0.02176 | 0.035 | 42.621
9.5 | 0.968 | 0.02396 | 0.034 | 40.411
10 | 1.009 | 0.02733 | 0.034 | 36.93
10.5 | 1.05 | 0.03155 | 0.033 | 33.282
11 | 1.092 | 0.03607 | 0.032 | 30.28
11.5 | 1.136 | 0.04073 | 0.032 | 27.889
12 | 1.18 | 0.04576 | 0.031 | 25.788
12.5 | 1.224 | 0.05114 | 0.031 | 23.935
13 | 1.268 | 0.0569 | 0.03 | 22.284
13.5 | 1.312 | 0.06296 | 0.029 | 20.841
14 | 1.355 | 0.06979 | 0.029 | 19.417
14.5 | 1.398 | 0.0771 | 0.028 | 18.129
15 | 1.44 | 0.08507 | 0.028 | 16.927
15.5 | 1.481 | 0.09417 | 0.027 | 15.725
16 | 1.522 | 0.10339 | 0.026 | 14.722
16.5 | 1.564 | 0.11304 | 0.026 | 13.837
17 | 1.608 | 0.12237 | 0.025 | 13.138
17.5 | 1.649 | 0.1334 | 0.024 | 12.36
18 | 1.692 | 0.14404 | 0.024 | 11.745
18.5 | 1.735 | 0.15477 | 0.023 | 11.211
19 | 1.779 | 0.1661 | 0.023 | 10.71
19.5 | 1.823 | 0.17809 | 0.022 | 10.238
20 | 1.868 | 0.19009 | 0.022 | 9.825

## 54. Re 2M Mach 0.25 (2)
BIGFOIL.COM POLAR EXPORT
oaf139
OAF139 |  |  |  | Cl Max: | 1.5654 | at alpha= | 14.5 | deg
XFOIL ncrit=9 |  |  |  | L/D Max: | 83.9259 | at alpha= | 9.5 | deg
Re: | 2000000 |  |  | Cd Min: | 0.17646 | at alpha= | 19.5 | deg
Mach: | 0.25 |  |  | Cl=0 at alpha= | 1.4303 | deg
|  |  |  | @ Cl=0.1, Cd= | 0.0076228
|  |  |  | @ Cl=0.4, Cd= | 0.0083424
|  |  |  | @ Cl=0.6, Cd= | 0.0091138
alpha (deg) | Cl | Cd | Cm | Cl/Cd
-20 | -1.4638 | 0.15819 | 0.0777 | -9.2534
-19.5 | -1.4996 | 0.14374 | 0.0687 | -10.4327
-19 | -1.54 | 0.12917 | 0.0606 | -11.9223
-18.5 | -1.5838 | 0.11463 | 0.0532 | -13.8166
-18 | -1.6313 | 0.10013 | 0.0466 | -16.2918
-17.5 | -1.6798 | 0.086 | 0.0406 | -19.5326
-17 | -1.7281 | 0.07254 | 0.0354 | -23.8227
-16.5 | -1.7713 | 0.06033 | 0.0314 | -29.3602
-16 | -1.8076 | 0.04901 | 0.0277 | -36.8823
-15.5 | -1.8287 | 0.03942 | 0.0246 | -46.3902
-15 | -1.831 | 0.03225 | 0.0226 | -56.7752
-14.5 | -1.825 | 0.02712 | 0.0231 | -67.2935
-14 | -1.8183 | 0.02389 | 0.0277 | -76.1113
-13.5 | -1.7858 | 0.02194 | 0.0312 | -81.3947
-13 | -1.7437 | 0.02029 | 0.0338 | -85.9389
-12.5 | -1.6966 | 0.01883 | 0.0358 | -90.1009
-12 | -1.6451 | 0.01761 | 0.0375 | -93.4185
-11.5 | -1.5907 | 0.01658 | 0.0388 | -95.9409
-11 | -1.5353 | 0.01553 | 0.04 | -98.8603
-10.5 | -1.4781 | 0.01462 | 0.0409 | -101.1012
-10 | -1.4195 | 0.01381 | 0.0416 | -102.7878
-9.5 | -1.3599 | 0.01311 | 0.0422 | -103.73
-9 | -1.2999 | 0.0124 | 0.0426 | -104.8306
-8.5 | -1.2393 | 0.01172 | 0.043 | -105.7423
-8 | -1.1782 | 0.0111 | 0.0432 | -106.1441
-7.5 | -1.1167 | 0.0105 | 0.0433 | -106.3524
-7 | -1.055 | 0.00988 | 0.0433 | -106.7814
-6.5 | -0.993 | 0.00927 | 0.0431 | -107.1197
-6 | -0.9385 | 0.00917 | 0.0448 | -102.3446
-5.5 | -0.8762 | 0.00893 | 0.0445 | -98.1187
-5 | -0.8133 | 0.00872 | 0.0442 | -93.2683
-4.5 | -0.7503 | 0.00852 | 0.0439 | -88.0634
-3.5 | -0.6241 | 0.0081 | 0.0431 | -77.0494
-3 | -0.5611 | 0.00792 | 0.0428 | -70.846
-2.5 | -0.4979 | 0.00777 | 0.0424 | -64.0798
-2 | -0.4347 | 0.00763 | 0.042 | -56.9725
-1.5 | -0.3715 | 0.00752 | 0.0415 | -49.4016
-1 | -0.3083 | 0.00745 | 0.0411 | -41.3826
-0.5 | -0.245 | 0.0074 | 0.0407 | -33.1081
0 | -0.1816 | 0.00739 | 0.0403 | -24.5737
0.5 | -0.1182 | 0.0074 | 0.0398 | -15.973
1 | -0.0547 | 0.00742 | 0.0394 | -7.372
2.5 | 0.136 | 0.00767 | 0.038 | 17.7314
3 | 0.1997 | 0.00779 | 0.0375 | 25.6354
3.5 | 0.2634 | 0.00791 | 0.037 | 33.2996
4 | 0.3271 | 0.00807 | 0.0366 | 40.5328
4.5 | 0.391 | 0.00831 | 0.0361 | 47.0517
5 | 0.4549 | 0.00854 | 0.0356 | 53.267
5.5 | 0.5188 | 0.00879 | 0.0352 | 59.0216
6 | 0.5826 | 0.00904 | 0.0348 | 64.4469
6.5 | 0.6463 | 0.00931 | 0.0345 | 69.42
7 | 0.7095 | 0.00957 | 0.0343 | 74.1379
7.5 | 0.7709 | 0.00986 | 0.0347 | 78.1846
8 | 0.8283 | 0.0101 | 0.036 | 82.0099
8.5 | 0.8924 | 0.01073 | 0.0356 | 83.1687
9 | 0.9562 | 0.01143 | 0.0354 | 83.657
9.5 | 1.0197 | 0.01215 | 0.0352 | 83.9259
10 | 1.0829 | 0.01293 | 0.0351 | 83.751
10.5 | 1.1454 | 0.01382 | 0.0351 | 82.8799
11 | 1.2071 | 0.01487 | 0.0351 | 81.1769
11.5 | 1.2683 | 0.01587 | 0.0353 | 79.9181
12 | 1.3275 | 0.01723 | 0.0355 | 77.0459
12.5 | 1.3855 | 0.01861 | 0.0358 | 74.4492
13 | 1.441 | 0.02022 | 0.0362 | 71.2661
13.5 | 1.4897 | 0.02262 | 0.0364 | 65.8576
14 | 1.535 | 0.02506 | 0.0365 | 61.253
14.5 | 1.5654 | 0.02904 | 0.0351 | 53.905
15 | 1.5326 | 0.04331 | 0.0208 | 35.3867
15.5 | 1.4622 | 0.05988 | 0.0103 | 24.4188
16 | 1.3793 | 0.07786 | -0.0001 | 17.7151
16.5 | 1.3065 | 0.09556 | -0.0103 | 13.672
17 | 1.2499 | 0.11191 | -0.0196 | 11.1688
17.5 | 1.2057 | 0.12709 | -0.0283 | 9.487
18 | 1.1756 | 0.14057 | -0.0362 | 8.3631
18.5 | 1.1511 | 0.15361 | -0.0441 | 7.4937
19 | 1.1351 | 0.16569 | -0.0518 | 6.8507
19.5 | 1.1269 | 0.17646 | -0.0589 | 6.3861

## 55. Re 2M Mach 0.50 (1)
BIGFOIL.COM POLAR EXPORT
oaf139
OAF139 |  |  |  | Cl Max: | 1.058 | at alpha= | 20 | deg
JavaFoil+Calcfoil stall+Eppler ext transition |  |  |  | L/D Max: | 24.799 | at alpha= | 6.5 | deg
Re: | 2000000 |  |  | Cd Min: | 0.01334 | at alpha= | 0.5 | deg
Mach: | 0.5 |  |  | Cl=0 at alpha= | 1.4143 | deg
|  |  |  | @ Cl=0.1, Cd= | 0.013491
|  |  |  | @ Cl=0.4, Cd= | 0.024061
|  |  |  | @ Cl=0.6, Cd= | 0.1129
alpha (deg) | Cl | Cd | Cm | Cl/Cd
-20 | -1.217 | 0.19388 | 0.024 | -6.278
-19.5 | -1.185 | 0.18986 | 0.024 | -6.24
-19 | -1.157 | 0.1829 | 0.023 | -6.323
-18.5 | -1.129 | 0.17948 | 0.023 | -6.292
-18 | -1.105 | 0.17608 | 0.024 | -6.275
-17.5 | -1.073 | 0.16739 | 0.023 | -6.412
-17 | -1.045 | 0.16435 | 0.022 | -6.357
-16.5 | -1.017 | 0.15947 | 0.022 | -6.378
-16 | -0.992 | 0.15529 | 0.023 | -6.385
-15.5 | -0.96 | 0.15015 | 0.022 | -6.395
-15 | -0.932 | 0.1466 | 0.021 | -6.359
-14.5 | -0.904 | 0.13947 | 0.021 | -6.485
-14 | -0.876 | 0.13477 | 0.021 | -6.498
-13.5 | -0.847 | 0.13003 | 0.02 | -6.516
-13 | -0.821 | 0.12649 | 0.021 | -6.489
-12.5 | -0.79 | 0.1203 | 0.019 | -6.567
-12 | -0.765 | 0.11492 | 0.021 | -6.657
-11.5 | -0.733 | 0.10845 | 0.018 | -6.76
-11 | -0.707 | 0.09896 | 0.019 | -7.147
-10.5 | -0.746 | 0.05552 | 0.033 | -13.447
-10 | -0.733 | 0.0441 | 0.034 | -16.62
-9.5 | -0.714 | 0.0371 | 0.035 | -19.255
-9 | -0.693 | 0.03228 | 0.036 | -21.463
-8.5 | -0.67 | 0.02859 | 0.037 | -23.432
-8 | -0.645 | 0.02591 | 0.038 | -24.909
-7.5 | -0.619 | 0.02276 | 0.038 | -27.203
-7 | -0.598 | 0.01517 | 0.039 | -39.429
-6.5 | -0.563 | 0.01473 | 0.039 | -38.206
-6 | -0.528 | 0.01488 | 0.039 | -35.455
-5.5 | -0.492 | 0.01449 | 0.039 | -33.962
-5 | -0.457 | 0.01427 | 0.039 | -32.015
-4.5 | -0.421 | 0.01412 | 0.039 | -29.853
-4 | -0.386 | 0.01393 | 0.039 | -27.706
-3.5 | -0.35 | 0.01383 | 0.039 | -25.331
-3 | -0.315 | 0.01377 | 0.04 | -22.866
-2.5 | -0.279 | 0.01368 | 0.04 | -20.407
-2 | -0.244 | 0.01347 | 0.04 | -18.089
-1.5 | -0.208 | 0.0134 | 0.04 | -15.511
-1 | -0.172 | 0.01338 | 0.04 | -12.869
-0.5 | -0.136 | 0.01337 | 0.04 | -10.21
0 | -0.101 | 0.01336 | 0.04 | -7.54
0.5 | -0.065 | 0.01334 | 0.04 | -4.873
1 | -0.029 | 0.01338 | 0.04 | -2.188
1.5 | 0.006 | 0.01343 | 0.04 | 0.481
2 | 0.042 | 0.01344 | 0.04 | 3.141
2.5 | 0.078 | 0.01346 | 0.04 | 5.793
3 | 0.114 | 0.01351 | 0.04 | 8.412
3.5 | 0.149 | 0.01367 | 0.04 | 10.933
4 | 0.185 | 0.01383 | 0.04 | 13.386
4.5 | 0.221 | 0.01395 | 0.04 | 15.832
5 | 0.256 | 0.01408 | 0.04 | 18.211
5.5 | 0.292 | 0.01424 | 0.04 | 20.512
6 | 0.328 | 0.01441 | 0.04 | 22.739
6.5 | 0.363 | 0.01465 | 0.04 | 24.799
7 | 0.388 | 0.02205 | 0.039 | 17.578
7.5 | 0.409 | 0.02557 | 0.038 | 15.996
8 | 0.432 | 0.03035 | 0.036 | 14.224
8.5 | 0.455 | 0.03613 | 0.035 | 12.586
9 | 0.477 | 0.04344 | 0.034 | 10.98
9.5 | 0.498 | 0.0528 | 0.032 | 9.424
10 | 0.493 | 0.08884 | 0.021 | 5.552
10.5 | 0.52 | 0.09525 | 0.019 | 5.455
11 | 0.548 | 0.10296 | 0.019 | 5.319
11.5 | 0.576 | 0.10777 | 0.019 | 5.345
12 | 0.605 | 0.11397 | 0.02 | 5.308
12.5 | 0.633 | 0.1176 | 0.02 | 5.384
13 | 0.663 | 0.12619 | 0.022 | 5.256
13.5 | 0.691 | 0.12757 | 0.021 | 5.413
14 | 0.719 | 0.13287 | 0.022 | 5.412
14.5 | 0.749 | 0.13872 | 0.023 | 5.401
15 | 0.777 | 0.14185 | 0.023 | 5.475
15.5 | 0.805 | 0.14675 | 0.023 | 5.483
16 | 0.833 | 0.15394 | 0.023 | 5.412
16.5 | 0.864 | 0.16052 | 0.024 | 5.383
17 | 0.89 | 0.16081 | 0.024 | 5.537
17.5 | 0.918 | 0.16699 | 0.024 | 5.497
18 | 0.946 | 0.1727 | 0.024 | 5.479
18.5 | 0.976 | 0.17705 | 0.025 | 5.512
19 | 1.003 | 0.18109 | 0.025 | 5.541
19.5 | 1.031 | 0.18648 | 0.025 | 5.528
20 | 1.058 | 0.19149 | 0.025 | 5.526

## 56. Re 2M Mach 0.50 (2)
BIGFOIL.COM POLAR EXPORT
oaf139
OAF139 |  |  |  | Cl Max: | 1.2248 | at alpha= | 9.5 | deg
XFOIL ncrit=9 |  |  |  | L/D Max: | 75.4872 | at alpha= | 7.5 | deg
Re: | 2000000 |  |  | Cd Min: | 0.15512 | at alpha= | 14.5 | deg
Mach: | 0.5 |  |  | Cl=0 at alpha= | 1.4012 | deg
|  |  |  | @ Cl=0.1, Cd= | 0.0079871
|  |  |  | @ Cl=0.4, Cd= | 0.0088334
|  |  |  | @ Cl=0.6, Cd= | 0.0097641
alpha (deg) | Cl | Cd | Cm | Cl/Cd
-15.5 | -1.3142 | 0.14856 | 0.0728 | -8.8463
-15 | -1.3398 | 0.13535 | 0.0645 | -9.8988
-14.5 | -1.3693 | 0.12236 | 0.057 | -11.1907
-14 | -1.4025 | 0.10955 | 0.0502 | -12.8024
-13.5 | -1.4413 | 0.09665 | 0.0438 | -14.9126
-13 | -1.4855 | 0.08378 | 0.0379 | -17.731
-12.5 | -1.5328 | 0.07134 | 0.0327 | -21.4858
-12 | -1.5808 | 0.05927 | 0.0282 | -26.6712
-11.5 | -1.6266 | 0.04749 | 0.0243 | -34.2514
-11 | -1.6635 | 0.03598 | 0.02 | -46.234
-10.5 | -1.6776 | 0.02615 | 0.0158 | -64.153
-10 | -1.6642 | 0.02157 | 0.0204 | -77.1535
-9.5 | -1.6133 | 0.01889 | 0.0252 | -85.405
-9 | -1.5488 | 0.01693 | 0.0292 | -91.4826
-8.5 | -1.4779 | 0.01539 | 0.0325 | -96.0299
-8 | -1.4037 | 0.01414 | 0.0353 | -99.2716
-7.5 | -1.328 | 0.01306 | 0.0376 | -101.6845
-7 | -1.2516 | 0.01211 | 0.0395 | -103.3526
-6.5 | -1.1837 | 0.01163 | 0.0427 | -101.7799
-6 | -1.1082 | 0.0111 | 0.044 | -99.8378
-5.5 | -1.032 | 0.01047 | 0.0448 | -98.5673
-5 | -0.9561 | 0.00987 | 0.0453 | -96.8693
-4.5 | -0.88 | 0.00942 | 0.0457 | -93.4183
-4 | -0.8041 | 0.00911 | 0.046 | -88.2656
-3.5 | -0.7287 | 0.00882 | 0.0461 | -82.619
-3 | -0.6537 | 0.00852 | 0.0461 | -76.7254
-2.5 | -0.579 | 0.00828 | 0.0461 | -69.9275
-2 | -0.5046 | 0.00806 | 0.0459 | -62.6055
-1.5 | -0.4303 | 0.00792 | 0.0457 | -54.3308
-0.5 | -0.2821 | 0.00776 | 0.0452 | -36.3531
0 | -0.208 | 0.00773 | 0.0449 | -26.9082
0.5 | -0.134 | 0.00773 | 0.0446 | -17.3351
1 | -0.0597 | 0.00778 | 0.0442 | -7.6735
1.5 | 0.0147 | 0.00787 | 0.0438 | 1.8679
2 | 0.0893 | 0.00797 | 0.0435 | 11.2045
2.5 | 0.1642 | 0.00809 | 0.0433 | 20.2967
3.5 | 0.3153 | 0.00848 | 0.0429 | 37.1816
4 | 0.3917 | 0.0088 | 0.0428 | 44.5114
4.5 | 0.4687 | 0.00911 | 0.0429 | 51.449
5 | 0.5463 | 0.00947 | 0.043 | 57.6874
5.5 | 0.6248 | 0.0099 | 0.0433 | 63.1111
6 | 0.704 | 0.01035 | 0.0439 | 68.0193
6.5 | 0.784 | 0.01096 | 0.0445 | 71.5328
7.5 | 0.9451 | 0.01252 | 0.0467 | 75.4872
8 | 1.0228 | 0.01363 | 0.0488 | 75.0404
8.5 | 1.0976 | 0.01513 | 0.0515 | 72.5446
9 | 1.1734 | 0.01818 | 0.052 | 64.5435
9.5 | 1.2248 | 0.0244 | 0.0488 | 50.1967
10 | 1.212 | 0.04024 | 0.0275 | 30.1193
10.5 | 1.1605 | 0.0527 | 0.0189 | 22.0209
11 | 1.1128 | 0.06513 | 0.0106 | 17.0858
11.5 | 1.0692 | 0.07749 | 0.0026 | 13.7979
12 | 1.0309 | 0.08995 | -0.0054 | 11.4608
12.5 | 0.998 | 0.10246 | -0.0131 | 9.7404
13 | 0.9721 | 0.11468 | -0.0205 | 8.4766
13.5 | 0.95 | 0.127 | -0.0279 | 7.4803
14 | 0.9254 | 0.14048 | -0.0365 | 6.5874
14.5 | 0.9001 | 0.15512 | -0.0461 | 5.8026

## 57. Re 3M Mach 0.00 (1)
BIGFOIL.COM POLAR EXPORT
oaf139
OAF139 |  |  |  | Cl Max: | 1.863 | at alpha= | 20 | deg
JavaFoil+Calcfoil stall+Eppler ext transition |  |  |  | L/D Max: | 70.975 | at alpha= | 10 | deg
Re: | 3000000 |  |  | Cd Min: | 0.01322 | at alpha= | -0.5 | deg
Mach: | 0 |  |  | Cl=0 at alpha= | 1.4098 | deg
|  |  |  | @ Cl=0.1, Cd= | 0.01329
|  |  |  | @ Cl=0.4, Cd= | 0.013615
|  |  |  | @ Cl=0.6, Cd= | 0.013881
alpha (deg) | Cl | Cd | Cm | Cl/Cd
-20 | -1.23 | 0.1119 | 0.026 | -10.992
-19.5 | -2.158 | 0.10371 | 0.026 | -20.813
-19 | -2.12 | 0.09581 | 0.027 | -22.124
-18.5 | -2.08 | 0.08852 | 0.027 | -23.501
-18 | -2.041 | 0.08133 | 0.028 | -25.102
-17.5 | -2.002 | 0.07468 | 0.028 | -26.807
-17 | -1.963 | 0.06831 | 0.028 | -28.729
-16.5 | -1.923 | 0.06239 | 0.029 | -30.822
-16 | -1.884 | 0.05672 | 0.029 | -33.206
-15.5 | -1.844 | 0.05142 | 0.029 | -35.863
-15 | -1.804 | 0.04664 | 0.03 | -38.689
-14.5 | -1.764 | 0.04232 | 0.03 | -41.694
-14 | -1.725 | 0.03828 | 0.031 | -45.048
-13.5 | -1.685 | 0.03464 | 0.031 | -48.633
-13 | -1.645 | 0.03146 | 0.031 | -52.277
-12.5 | -1.603 | 0.02888 | 0.032 | -55.509
-12 | -1.56 | 0.02675 | 0.032 | -58.324
-11.5 | -1.516 | 0.02502 | 0.033 | -60.571
-11 | -1.47 | 0.02251 | 0.033 | -65.311
-10.5 | -1.437 | 0.01546 | 0.034 | -92.927
-10 | -1.378 | 0.0152 | 0.034 | -90.626
-9.5 | -1.318 | 0.01495 | 0.034 | -88.128
-9 | -1.258 | 0.01473 | 0.034 | -85.432
-8.5 | -1.198 | 0.01459 | 0.034 | -82.133
-8 | -1.139 | 0.01438 | 0.034 | -79.181
-7.5 | -1.079 | 0.01418 | 0.034 | -76.052
-7 | -1.018 | 0.01389 | 0.034 | -73.299
-6.5 | -0.958 | 0.01429 | 0.034 | -67.083
-6 | -0.898 | 0.01404 | 0.034 | -63.962
-5.5 | -0.838 | 0.01389 | 0.034 | -60.312
-5 | -0.777 | 0.01373 | 0.034 | -56.619
-4.5 | -0.717 | 0.01367 | 0.034 | -52.449
-4 | -0.657 | 0.01361 | 0.034 | -48.24
-3.5 | -0.596 | 0.01355 | 0.034 | -43.984
-3 | -0.535 | 0.01347 | 0.034 | -39.745
-2.5 | -0.475 | 0.01345 | 0.034 | -35.308
-2 | -0.414 | 0.01327 | 0.034 | -31.208
-1.5 | -0.354 | 0.01323 | 0.034 | -26.723
-1 | -0.293 | 0.01323 | 0.034 | -22.127
-0.5 | -0.232 | 0.01322 | 0.034 | -17.559
0 | -0.171 | 0.01322 | 0.034 | -12.961
0.5 | -0.111 | 0.01322 | 0.034 | -8.365
1 | -0.05 | 0.01325 | 0.035 | -3.758
1.5 | 0.011 | 0.01329 | 0.035 | 0.827
2 | 0.072 | 0.01329 | 0.035 | 5.402
2.5 | 0.133 | 0.01329 | 0.035 | 9.97
3 | 0.193 | 0.01333 | 0.035 | 14.495
3.5 | 0.254 | 0.01339 | 0.035 | 18.967
4 | 0.315 | 0.01351 | 0.035 | 23.303
4.5 | 0.375 | 0.01359 | 0.035 | 27.619
5 | 0.436 | 0.01365 | 0.035 | 31.946
5.5 | 0.497 | 0.01373 | 0.035 | 36.179
6 | 0.557 | 0.01381 | 0.035 | 40.349
6.5 | 0.618 | 0.01391 | 0.035 | 44.43
7 | 0.678 | 0.01396 | 0.035 | 48.597
7.5 | 0.739 | 0.01408 | 0.035 | 52.467
8 | 0.799 | 0.01422 | 0.035 | 56.192
8.5 | 0.86 | 0.01431 | 0.035 | 60.068
9 | 0.92 | 0.01454 | 0.035 | 63.247
9.5 | 0.98 | 0.01468 | 0.035 | 66.774
10 | 1.04 | 0.01466 | 0.035 | 70.975
10.5 | 1.063 | 0.02175 | 0.034 | 48.857
11 | 1.102 | 0.02558 | 0.033 | 43.076
11.5 | 1.142 | 0.029 | 0.032 | 39.381
12 | 1.182 | 0.03306 | 0.032 | 35.757
12.5 | 1.224 | 0.03716 | 0.031 | 32.952
13 | 1.266 | 0.04174 | 0.031 | 30.34
13.5 | 1.31 | 0.0463 | 0.03 | 28.288
14 | 1.353 | 0.05115 | 0.03 | 26.451
14.5 | 1.396 | 0.05631 | 0.03 | 24.8
15 | 1.439 | 0.06196 | 0.029 | 23.226
15.5 | 1.483 | 0.06758 | 0.029 | 21.939
16 | 1.526 | 0.0735 | 0.029 | 20.763
16.5 | 1.569 | 0.07982 | 0.028 | 19.657
17 | 1.611 | 0.08708 | 0.028 | 18.497
17.5 | 1.652 | 0.09468 | 0.027 | 17.453
18 | 1.695 | 0.1021 | 0.027 | 16.598
18.5 | 1.737 | 0.11011 | 0.027 | 15.772
19 | 1.779 | 0.11816 | 0.026 | 15.053
19.5 | 1.82 | 0.12667 | 0.026 | 14.372
20 | 1.863 | 0.13474 | 0.025 | 13.829

## 58. Re 3M Mach 0.00 (2)
BIGFOIL.COM POLAR EXPORT
oaf139
OAF139 |  |  |  | Cl Max: | 1.7778 | at alpha= | 17.5 | deg
XFOIL ncrit=9 |  |  |  | L/D Max: | 94.8419 | at alpha= | 11 | deg
Re: | 3000000 |  |  | Cd Min: | 0.11104 | at alpha= | 20 | deg
Mach: | 0 |  |  | Cl=0 at alpha= | 1.4408 | deg
|  |  |  | @ Cl=0.1, Cd= | 0.0071474
|  |  |  | @ Cl=0.4, Cd= | 0.0078172
|  |  |  | @ Cl=0.6, Cd= | 0.0084939
alpha (deg) | Cl | Cd | Cm | Cl/Cd
-20 | -1.8371 | 0.0801 | 0.0411 | -22.9351
-19.5 | -1.885 | 0.0669 | 0.0365 | -28.1764
-19 | -1.9254 | 0.05533 | 0.0331 | -34.7985
-18.5 | -1.9512 | 0.04574 | 0.0304 | -42.6585
-18 | -1.9609 | 0.03826 | 0.0285 | -51.252
-17.5 | -1.9578 | 0.03265 | 0.0275 | -59.9632
-17 | -1.955 | 0.02777 | 0.0279 | -70.3997
-16.5 | -1.9511 | 0.02451 | 0.0314 | -79.6042
-16 | -1.9301 | 0.02277 | 0.0353 | -84.765
-15.5 | -1.8999 | 0.02114 | 0.0381 | -89.8723
-15 | -1.8601 | 0.01994 | 0.0398 | -93.2849
-14.5 | -1.8184 | 0.01869 | 0.0412 | -97.2927
-14 | -1.7721 | 0.01772 | 0.0423 | -100.0056
-13.5 | -1.7248 | 0.01671 | 0.0432 | -103.2196
-13 | -1.6753 | 0.01584 | 0.0438 | -105.7639
-12.5 | -1.624 | 0.01509 | 0.0443 | -107.6209
-12 | -1.572 | 0.01429 | 0.0447 | -110.007
-11.5 | -1.5186 | 0.01361 | 0.0449 | -111.5797
-11 | -1.4642 | 0.01301 | 0.0451 | -112.5442
-10.5 | -1.4094 | 0.01235 | 0.0452 | -114.1215
-10 | -1.3538 | 0.01178 | 0.0452 | -114.9236
-9.5 | -1.2973 | 0.01127 | 0.0451 | -115.1109
-9 | -1.2405 | 0.01078 | 0.045 | -115.0742
-8.5 | -1.1832 | 0.01026 | 0.0448 | -115.3216
-8 | -1.1255 | 0.00978 | 0.0446 | -115.0818
-7.5 | -1.0674 | 0.00932 | 0.0444 | -114.5279
-7 | -1.0089 | 0.00886 | 0.0441 | -113.8713
-6.5 | -0.9564 | 0.00884 | 0.0451 | -108.19
-6 | -0.8974 | 0.00856 | 0.0446 | -104.8364
-5.5 | -0.8379 | 0.00832 | 0.0441 | -100.7091
-5 | -0.7782 | 0.00812 | 0.0437 | -95.8374
-4.5 | -0.7184 | 0.00795 | 0.0432 | -90.3648
-4 | -0.6583 | 0.00779 | 0.0428 | -84.5058
-3.5 | -0.5983 | 0.00757 | 0.0423 | -79.0357
-3 | -0.5381 | 0.00741 | 0.0418 | -72.6181
-2.5 | -0.4778 | 0.00725 | 0.0414 | -65.9034
-2 | -0.4174 | 0.00713 | 0.0409 | -58.5414
-1.5 | -0.357 | 0.00703 | 0.0405 | -50.7824
-1 | -0.2964 | 0.00696 | 0.04 | -42.5862
-0.5 | -0.2358 | 0.00693 | 0.0396 | -34.026
0 | -0.1751 | 0.00692 | 0.0391 | -25.3035
0.5 | -0.1144 | 0.00693 | 0.0387 | -16.5079
1 | -0.0536 | 0.00695 | 0.0382 | -7.7122
1.5 | 0.0072 | 0.00701 | 0.0377 | 1.0271
2 | 0.068 | 0.0071 | 0.0372 | 9.5775
2.5 | 0.1288 | 0.00719 | 0.0367 | 17.9138
3 | 0.1896 | 0.00726 | 0.0362 | 26.1157
3.5 | 0.2504 | 0.00736 | 0.0357 | 34.0217
4 | 0.3111 | 0.00753 | 0.0351 | 41.3147
4.5 | 0.3719 | 0.00772 | 0.0345 | 48.1736
5 | 0.4326 | 0.00793 | 0.034 | 54.5523
5.5 | 0.4931 | 0.00813 | 0.0334 | 60.6519
6 | 0.5536 | 0.00834 | 0.0329 | 66.3789
6.5 | 0.6139 | 0.00854 | 0.0323 | 71.8852
7 | 0.674 | 0.00875 | 0.0318 | 77.0286
7.5 | 0.7337 | 0.00896 | 0.0314 | 81.8862
8 | 0.7924 | 0.00921 | 0.0311 | 86.0369
8.5 | 0.8455 | 0.00935 | 0.0322 | 90.4278
9 | 0.9054 | 0.0098 | 0.0316 | 92.3878
9.5 | 0.9647 | 0.01031 | 0.0311 | 93.5694
10 | 1.0236 | 0.01087 | 0.0306 | 94.1674
10.5 | 1.082 | 0.01147 | 0.0301 | 94.333
11 | 1.14 | 0.01202 | 0.0297 | 94.8419
11.5 | 1.1975 | 0.0127 | 0.0293 | 94.2913
12 | 1.2544 | 0.01333 | 0.029 | 94.1035
12.5 | 1.3104 | 0.01416 | 0.0286 | 92.5424
13 | 1.3661 | 0.01484 | 0.0284 | 92.0553
13.5 | 1.4205 | 0.01571 | 0.0282 | 90.4201
14 | 1.4736 | 0.01672 | 0.028 | 88.134
14.5 | 1.5262 | 0.01761 | 0.0279 | 86.6667
15 | 1.5769 | 0.01868 | 0.0279 | 84.4165
15.5 | 1.6246 | 0.02006 | 0.028 | 80.987
16 | 1.6699 | 0.02154 | 0.0282 | 77.5255
16.5 | 1.7135 | 0.02297 | 0.0285 | 74.5973
17 | 1.7516 | 0.0248 | 0.0288 | 70.629
17.5 | 1.7778 | 0.02745 | 0.0291 | 64.765
18 | 1.7642 | 0.03634 | 0.0218 | 48.5471
18.5 | 1.7256 | 0.0494 | 0.0131 | 34.9312
19 | 1.6459 | 0.06709 | 0.0035 | 24.5327
19.5 | 1.5455 | 0.08852 | -0.0081 | 17.4593
20 | 1.4493 | 0.11104 | -0.0205 | 13.0521

## 59. Re 3M Mach 0.10 (1)
BIGFOIL.COM POLAR EXPORT
oaf139
OAF139 |  |  |  | Cl Max: | 1.865 | at alpha= | 20 | deg
JavaFoil+Calcfoil stall+Eppler ext transition |  |  |  | L/D Max: | 66.938 | at alpha= | 9.5 | deg
Re: | 3000000 |  |  | Cd Min: | 0.01322 | at alpha= | -0.5 | deg
Mach: | 0.1 |  |  | Cl=0 at alpha= | 1.4098 | deg
|  |  |  | @ Cl=0.1, Cd= | 0.013285
|  |  |  | @ Cl=0.4, Cd= | 0.013623
|  |  |  | @ Cl=0.6, Cd= | 0.013886
alpha (deg) | Cl | Cd | Cm | Cl/Cd
-20 | -1.173 | 0.11761 | 0.026 | -9.974
-19.5 | -1.145 | 0.10869 | 0.026 | -10.535
-19 | -2.121 | 0.10039 | 0.027 | -21.128
-18.5 | -1.09 | 0.09255 | 0.027 | -11.776
-18 | -2.044 | 0.08496 | 0.027 | -24.051
-17.5 | -2.005 | 0.07778 | 0.028 | -25.771
-17 | -1.965 | 0.07118 | 0.028 | -27.61
-16.5 | -1.926 | 0.06485 | 0.029 | -29.698
-16 | -1.886 | 0.05916 | 0.029 | -31.875
-15.5 | -1.847 | 0.05345 | 0.029 | -34.559
-15 | -1.807 | 0.04838 | 0.03 | -37.359
-14.5 | -1.768 | 0.04377 | 0.03 | -40.384
-14 | -1.728 | 0.03961 | 0.031 | -43.611
-13.5 | -1.688 | 0.03571 | 0.031 | -47.272
-13 | -1.648 | 0.03233 | 0.031 | -50.983
-12.5 | -1.606 | 0.0296 | 0.032 | -54.267
-12 | -1.564 | 0.02731 | 0.032 | -57.252
-11.5 | -1.519 | 0.02546 | 0.033 | -59.685
-11 | -1.474 | 0.02399 | 0.033 | -61.44
-10.5 | -1.444 | 0.01552 | 0.034 | -93.05
-10 | -1.384 | 0.01525 | 0.034 | -90.806
-9.5 | -1.325 | 0.01499 | 0.034 | -88.337
-9 | -1.265 | 0.01476 | 0.034 | -85.664
-8.5 | -1.204 | 0.01462 | 0.034 | -82.364
-8 | -1.144 | 0.0144 | 0.034 | -79.439
-7.5 | -1.084 | 0.0142 | 0.034 | -76.317
-7 | -1.024 | 0.01392 | 0.034 | -73.557
-6.5 | -0.963 | 0.01431 | 0.034 | -67.318
-6 | -0.903 | 0.01406 | 0.034 | -64.194
-5.5 | -0.842 | 0.0139 | 0.034 | -60.577
-5 | -0.781 | 0.01374 | 0.034 | -56.87
-4.5 | -0.721 | 0.01368 | 0.034 | -52.695
-4 | -0.66 | 0.01361 | 0.034 | -48.469
-3.5 | -0.599 | 0.01355 | 0.034 | -44.194
-3 | -0.538 | 0.01348 | 0.034 | -39.937
-2.5 | -0.477 | 0.01345 | 0.034 | -35.482
-2 | -0.416 | 0.01327 | 0.034 | -31.361
-1.5 | -0.355 | 0.01323 | 0.035 | -26.859
-1 | -0.294 | 0.01323 | 0.035 | -22.239
-0.5 | -0.233 | 0.01322 | 0.035 | -17.65
0 | -0.172 | 0.01322 | 0.035 | -13.028
0.5 | -0.111 | 0.01322 | 0.035 | -8.406
1 | -0.05 | 0.01325 | 0.035 | -3.777
1.5 | 0.011 | 0.01328 | 0.035 | 0.831
2 | 0.072 | 0.01328 | 0.035 | 5.43
2.5 | 0.133 | 0.01329 | 0.035 | 10.021
3 | 0.194 | 0.01334 | 0.035 | 14.568
3.5 | 0.255 | 0.01339 | 0.035 | 19.062
4 | 0.316 | 0.01351 | 0.035 | 23.414
4.5 | 0.377 | 0.0136 | 0.035 | 27.75
5 | 0.438 | 0.01366 | 0.035 | 32.095
5.5 | 0.499 | 0.01374 | 0.035 | 36.343
6 | 0.56 | 0.01382 | 0.035 | 40.531
6.5 | 0.621 | 0.01392 | 0.035 | 44.623
7 | 0.682 | 0.01397 | 0.035 | 48.793
7.5 | 0.743 | 0.0141 | 0.035 | 52.658
8 | 0.803 | 0.01424 | 0.035 | 56.394
8.5 | 0.864 | 0.01434 | 0.035 | 60.264
9 | 0.925 | 0.01458 | 0.035 | 63.431
9.5 | 0.985 | 0.01472 | 0.035 | 66.938
10 | 1.024 | 0.02163 | 0.034 | 47.368
10.5 | 1.063 | 0.02338 | 0.034 | 45.458
11 | 1.103 | 0.02642 | 0.033 | 41.731
11.5 | 1.142 | 0.03017 | 0.032 | 37.866
12 | 1.183 | 0.03427 | 0.032 | 34.536
12.5 | 1.226 | 0.03862 | 0.031 | 31.729
13 | 1.268 | 0.04319 | 0.031 | 29.37
13.5 | 1.312 | 0.0479 | 0.03 | 27.389
14 | 1.355 | 0.05291 | 0.03 | 25.613
14.5 | 1.399 | 0.05825 | 0.03 | 24.011
15 | 1.442 | 0.06388 | 0.029 | 22.577
15.5 | 1.485 | 0.06988 | 0.029 | 21.255
16 | 1.529 | 0.0761 | 0.028 | 20.086
16.5 | 1.571 | 0.08271 | 0.028 | 18.999
17 | 1.613 | 0.09053 | 0.028 | 17.814
17.5 | 1.654 | 0.09827 | 0.027 | 16.836
18 | 1.696 | 0.10632 | 0.027 | 15.956
18.5 | 1.739 | 0.1145 | 0.026 | 15.184
19 | 1.78 | 0.12299 | 0.026 | 14.476
19.5 | 1.823 | 0.13157 | 0.026 | 13.855
20 | 1.865 | 0.1404 | 0.025 | 13.285

## 60. Re 3M Mach 0.10 (2)
BIGFOIL.COM POLAR EXPORT
oaf139
OAF139 |  |  |  | Cl Max: | 1.7551 | at alpha= | 17 | deg
XFOIL ncrit=9 |  |  |  | L/D Max: | 94.1735 | at alpha= | 11 | deg
Re: | 3000000 |  |  | Cd Min: | 0.12974 | at alpha= | 20 | deg
Mach: | 0.1 |  |  | Cl=0 at alpha= | 1.4396 | deg
|  |  |  | @ Cl=0.1, Cd= | 0.0071561
|  |  |  | @ Cl=0.4, Cd= | 0.0078366
|  |  |  | @ Cl=0.6, Cd= | 0.0085151
alpha (deg) | Cl | Cd | Cm | Cl/Cd
-20 | -1.7812 | 0.0916 | 0.0448 | -19.4454
-19.5 | -1.833 | 0.07732 | 0.0392 | -23.7067
-19 | -1.8819 | 0.0642 | 0.0348 | -29.3131
-18.5 | -1.9204 | 0.05287 | 0.0314 | -36.3231
-18 | -1.9432 | 0.04358 | 0.0288 | -44.5893
-17.5 | -1.9497 | 0.03642 | 0.027 | -53.5338
-17 | -1.9458 | 0.03093 | 0.0262 | -62.9098
-16.5 | -1.9424 | 0.02642 | 0.0274 | -73.5201
-16 | -1.9362 | 0.02372 | 0.0321 | -81.6273
-15.5 | -1.9089 | 0.02202 | 0.0354 | -86.6894
-15 | -1.8734 | 0.02052 | 0.0377 | -91.2963
-14.5 | -1.8316 | 0.01927 | 0.0394 | -95.0493
-14 | -1.7864 | 0.01815 | 0.0408 | -98.4242
-13.5 | -1.7391 | 0.0171 | 0.0419 | -101.7018
-13 | -1.6889 | 0.01622 | 0.0427 | -104.1245
-12.5 | -1.6379 | 0.01533 | 0.0434 | -106.8428
-12 | -1.5853 | 0.01453 | 0.0439 | -109.1053
-11.5 | -1.5312 | 0.01385 | 0.0443 | -110.556
-11 | -1.4766 | 0.01315 | 0.0445 | -112.289
-10.5 | -1.4211 | 0.0125 | 0.0447 | -113.688
-10 | -1.3647 | 0.01193 | 0.0448 | -114.3923
-9.5 | -1.3077 | 0.01141 | 0.0448 | -114.61
-9 | -1.2503 | 0.01086 | 0.0448 | -115.1289
-8.5 | -1.1925 | 0.01034 | 0.0447 | -115.3288
-8 | -1.1341 | 0.00986 | 0.0445 | -115.0203
-7.5 | -1.0755 | 0.00938 | 0.0443 | -114.6588
-7 | -1.0164 | 0.00892 | 0.044 | -113.9462
-6.5 | -0.9634 | 0.00891 | 0.0451 | -108.1257
-6 | -0.9038 | 0.00864 | 0.0447 | -104.6065
-5.5 | -0.8439 | 0.00835 | 0.0442 | -101.0659
-5 | -0.7837 | 0.00816 | 0.0438 | -96.0417
-4.5 | -0.7233 | 0.00798 | 0.0433 | -90.6391
-4 | -0.6628 | 0.00782 | 0.0429 | -84.757
-3.5 | -0.6024 | 0.0076 | 0.0424 | -79.2632
-3 | -0.5417 | 0.00742 | 0.042 | -73.0054
-2.5 | -0.481 | 0.00727 | 0.0415 | -66.1623
-2 | -0.4202 | 0.00715 | 0.0411 | -58.7692
-1.5 | -0.3593 | 0.00704 | 0.0407 | -51.0369
-1 | -0.2983 | 0.00697 | 0.0402 | -42.7977
-0.5 | -0.2373 | 0.00694 | 0.0398 | -34.1931
0 | -0.1762 | 0.00693 | 0.0393 | -25.4257
0.5 | -0.115 | 0.00694 | 0.0389 | -16.5706
1 | -0.0539 | 0.00696 | 0.0384 | -7.7443
1.5 | 0.0074 | 0.00703 | 0.0379 | 1.0526
2 | 0.0686 | 0.00711 | 0.0374 | 9.6484
2.5 | 0.1299 | 0.0072 | 0.0369 | 18.0417
3 | 0.1911 | 0.00728 | 0.0364 | 26.25
3.5 | 0.2523 | 0.00738 | 0.0359 | 34.187
4 | 0.3135 | 0.00755 | 0.0353 | 41.5232
4.5 | 0.3748 | 0.00775 | 0.0348 | 48.3613
5 | 0.4359 | 0.00796 | 0.0342 | 54.7613
5.5 | 0.497 | 0.00816 | 0.0337 | 60.9069
6 | 0.558 | 0.00837 | 0.0332 | 66.6667
6.5 | 0.6188 | 0.00858 | 0.0327 | 72.1212
7 | 0.6795 | 0.0088 | 0.0322 | 77.2159
7.5 | 0.7398 | 0.00902 | 0.0318 | 82.0177
8 | 0.7992 | 0.00929 | 0.0316 | 86.028
8.5 | 0.8531 | 0.00946 | 0.0327 | 90.1797
9 | 0.9134 | 0.00991 | 0.0322 | 92.1695
9.5 | 0.9733 | 0.01043 | 0.0317 | 93.3174
10 | 1.0329 | 0.01099 | 0.0313 | 93.9854
10.5 | 1.092 | 0.01161 | 0.0309 | 94.0568
11 | 1.1508 | 0.01222 | 0.0305 | 94.1735
11.5 | 1.209 | 0.01289 | 0.0302 | 93.7936
12 | 1.2666 | 0.01361 | 0.0299 | 93.0639
12.5 | 1.3235 | 0.0144 | 0.0297 | 91.9097
13 | 1.3797 | 0.01519 | 0.0296 | 90.8295
13.5 | 1.4342 | 0.01625 | 0.0294 | 88.2585
14 | 1.4885 | 0.01715 | 0.0294 | 86.793
14.5 | 1.5412 | 0.01818 | 0.0295 | 84.7745
15 | 1.5914 | 0.01947 | 0.0296 | 81.736
15.5 | 1.6379 | 0.0211 | 0.0298 | 77.6256
16 | 1.6837 | 0.02253 | 0.0302 | 74.7315
16.5 | 1.7244 | 0.02433 | 0.0306 | 70.8755
17 | 1.7551 | 0.02687 | 0.0308 | 65.3182
17.5 | 1.7464 | 0.03498 | 0.0244 | 49.9257
18 | 1.71 | 0.04798 | 0.0152 | 35.6398
18.5 | 1.632 | 0.0654 | 0.0055 | 24.9541
19 | 1.5333 | 0.08621 | -0.0059 | 17.7856
19.5 | 1.4384 | 0.10827 | -0.0182 | 13.2853
20 | 1.3552 | 0.12974 | -0.0306 | 10.4455

## 61. Re 3M Mach 0.25 (1)
BIGFOIL.COM POLAR EXPORT
oaf139
OAF139 |  |  |  | Cl Max: | 1.874 | at alpha= | 20 | deg
JavaFoil+Calcfoil stall+Eppler ext transition |  |  |  | L/D Max: | 64.371 | at alpha= | 9 | deg
Re: | 3000000 |  |  | Cd Min: | 0.01321 | at alpha= | -0.5 | deg
Mach: | 0.25 |  |  | Cl=0 at alpha= | 1.4113 | deg
|  |  |  | @ Cl=0.1, Cd= | 0.013284
|  |  |  | @ Cl=0.4, Cd= | 0.013633
|  |  |  | @ Cl=0.6, Cd= | 0.013913
alpha (deg) | Cl | Cd | Cm | Cl/Cd
-20 | -0.675 | 0.16532 | 0.023 | -4.081
-19.5 | -2.146 | 0.15153 | 0.024 | -14.164
-19 | -2.11 | 0.13826 | 0.025 | -15.263
-18.5 | -2.079 | 0.12425 | 0.026 | -16.732
-18 | -2.043 | 0.11276 | 0.026 | -18.118
-17.5 | -2.007 | 0.10222 | 0.027 | -19.629
-17 | -1.971 | 0.09213 | 0.027 | -21.389
-16.5 | -1.934 | 0.08314 | 0.028 | -23.258
-16 | -1.896 | 0.07468 | 0.029 | -25.392
-15.5 | -1.858 | 0.06712 | 0.029 | -27.687
-15 | -1.82 | 0.06015 | 0.03 | -30.259
-14.5 | -1.781 | 0.05375 | 0.03 | -33.144
-14 | -1.742 | 0.04805 | 0.031 | -36.256
-13.5 | -1.702 | 0.04309 | 0.031 | -39.5
-13 | -1.663 | 0.03841 | 0.032 | -43.3
-12.5 | -1.623 | 0.0345 | 0.032 | -47.028
-12 | -1.582 | 0.03114 | 0.033 | -50.783
-11.5 | -1.539 | 0.02838 | 0.033 | -54.241
-11 | -1.495 | 0.0262 | 0.033 | -57.047
-10.5 | -1.449 | 0.02451 | 0.034 | -59.117
-10 | -1.403 | 0.0228 | 0.034 | -61.514
-9.5 | -1.361 | 0.01524 | 0.035 | -89.32
-9 | -1.299 | 0.01497 | 0.035 | -86.825
-8.5 | -1.238 | 0.01481 | 0.035 | -83.587
-8 | -1.176 | 0.01456 | 0.035 | -80.741
-7.5 | -1.114 | 0.01427 | 0.035 | -78.078
-7 | -1.052 | 0.01407 | 0.035 | -74.764
-6.5 | -0.99 | 0.01446 | 0.035 | -68.459
-6 | -0.928 | 0.01417 | 0.035 | -65.469
-5.5 | -0.865 | 0.01389 | 0.035 | -62.3
-5 | -0.803 | 0.01381 | 0.035 | -58.152
-4.5 | -0.741 | 0.0137 | 0.035 | -54.037
-4 | -0.678 | 0.01364 | 0.035 | -49.731
-3.5 | -0.616 | 0.01357 | 0.035 | -45.359
-3 | -0.553 | 0.01349 | 0.035 | -41.002
-2.5 | -0.49 | 0.01346 | 0.035 | -36.434
-2 | -0.428 | 0.01328 | 0.035 | -32.216
-1.5 | -0.365 | 0.01323 | 0.035 | -27.598
-1 | -0.302 | 0.01323 | 0.036 | -22.863
-0.5 | -0.24 | 0.01321 | 0.036 | -18.146
0 | -0.177 | 0.01321 | 0.036 | -13.393
0.5 | -0.114 | 0.01322 | 0.036 | -8.638
1 | -0.051 | 0.01327 | 0.036 | -3.875
1.5 | 0.011 | 0.01328 | 0.036 | 0.855
2 | 0.074 | 0.01328 | 0.036 | 5.582
2.5 | 0.137 | 0.01329 | 0.036 | 10.301
3 | 0.2 | 0.01335 | 0.036 | 14.959
3.5 | 0.262 | 0.01341 | 0.036 | 19.559
4 | 0.325 | 0.01353 | 0.036 | 24.023
4.5 | 0.388 | 0.01362 | 0.036 | 28.468
5 | 0.45 | 0.01369 | 0.036 | 32.909
5.5 | 0.513 | 0.01377 | 0.036 | 37.251
6 | 0.576 | 0.01387 | 0.036 | 41.505
6.5 | 0.638 | 0.01398 | 0.036 | 45.651
7 | 0.701 | 0.01407 | 0.036 | 49.809
7.5 | 0.763 | 0.01422 | 0.036 | 53.682
8 | 0.826 | 0.01437 | 0.036 | 57.452
8.5 | 0.888 | 0.01452 | 0.036 | 61.147
9 | 0.95 | 0.01476 | 0.036 | 64.371
9.5 | 0.984 | 0.02157 | 0.035 | 45.635
10 | 1.025 | 0.02424 | 0.034 | 42.29
10.5 | 1.065 | 0.02789 | 0.034 | 38.186
11 | 1.106 | 0.03213 | 0.033 | 34.42
11.5 | 1.148 | 0.0366 | 0.032 | 31.377
12 | 1.192 | 0.04141 | 0.032 | 28.773
12.5 | 1.235 | 0.04655 | 0.031 | 26.531
13 | 1.279 | 0.05197 | 0.031 | 24.611
13.5 | 1.323 | 0.05765 | 0.03 | 22.951
14 | 1.366 | 0.06402 | 0.03 | 21.345
14.5 | 1.409 | 0.07083 | 0.029 | 19.899
15 | 1.452 | 0.07824 | 0.028 | 18.559
15.5 | 1.493 | 0.0868 | 0.028 | 17.201
16 | 1.535 | 0.09556 | 0.027 | 16.058
16.5 | 1.575 | 0.1054 | 0.026 | 14.941
17 | 1.616 | 0.11514 | 0.026 | 14.038
17.5 | 1.659 | 0.12517 | 0.025 | 13.254
18 | 1.702 | 0.13535 | 0.025 | 12.573
18.5 | 1.744 | 0.14613 | 0.024 | 11.935
19 | 1.787 | 0.15754 | 0.023 | 11.342
19.5 | 1.83 | 0.169 | 0.023 | 10.829
20 | 1.874 | 0.18047 | 0.022 | 10.386

## 62. Re 3M Mach 0.25 (2)
BIGFOIL.COM POLAR EXPORT
oaf139
OAF139 |  |  |  | Cl Max: | 1.651 | at alpha= | 15 | deg
XFOIL ncrit=9 |  |  |  | L/D Max: | 92.0424 | at alpha= | 10 | deg
Re: | 3000000 |  |  | Cd Min: | 0.18102 | at alpha= | 20 | deg
Mach: | 0.25 |  |  | Cl=0 at alpha= | 1.4332 | deg
|  |  |  | @ Cl=0.1, Cd= | 0.0072283
|  |  |  | @ Cl=0.4, Cd= | 0.0079213
|  |  |  | @ Cl=0.6, Cd= | 0.0086499
alpha (deg) | Cl | Cd | Cm | Cl/Cd
-20 | -1.5512 | 0.14336 | 0.0671 | -10.8203
-19 | -1.6403 | 0.114 | 0.0514 | -14.3886
-18.5 | -1.6922 | 0.09912 | 0.0445 | -17.0722
-18 | -1.7454 | 0.08458 | 0.0384 | -20.6361
-17.5 | -1.7977 | 0.07084 | 0.0331 | -25.3769
-17 | -1.8457 | 0.05826 | 0.0289 | -31.6804
-16.5 | -1.8799 | 0.04737 | 0.0256 | -39.6855
-16 | -1.8953 | 0.03856 | 0.023 | -49.152
-15.5 | -1.8988 | 0.03137 | 0.0212 | -60.5292
-15 | -1.8951 | 0.0262 | 0.022 | -72.3321
-14.5 | -1.8847 | 0.02334 | 0.0268 | -80.7498
-14 | -1.8549 | 0.02128 | 0.0307 | -87.1664
-13.5 | -1.812 | 0.01972 | 0.0333 | -91.8864
-13 | -1.7639 | 0.01836 | 0.0355 | -96.073
-12.5 | -1.7129 | 0.0171 | 0.0373 | -100.1696
-12 | -1.6587 | 0.01604 | 0.0387 | -103.4102
-11.5 | -1.6023 | 0.01512 | 0.0399 | -105.9722
-11 | -1.5447 | 0.01426 | 0.0409 | -108.324
-10.5 | -1.4862 | 0.01343 | 0.0417 | -110.6627
-10 | -1.4267 | 0.0127 | 0.0424 | -112.3386
-9.5 | -1.3663 | 0.01206 | 0.0429 | -113.2919
-9 | -1.3053 | 0.01148 | 0.0433 | -113.7021
-8.5 | -1.244 | 0.01089 | 0.0435 | -114.2332
-8 | -1.1824 | 0.01033 | 0.0437 | -114.4627
-7.5 | -1.1205 | 0.00981 | 0.0438 | -114.2202
-7 | -1.0622 | 0.00949 | 0.0447 | -111.9283
-6.5 | -1.0025 | 0.0093 | 0.0452 | -107.7957
-6 | -0.9399 | 0.00897 | 0.0449 | -104.7826
-5.5 | -0.8772 | 0.00862 | 0.0446 | -101.7633
-5 | -0.8142 | 0.00831 | 0.0443 | -97.9783
-4.5 | -0.7512 | 0.0081 | 0.0439 | -92.7407
-4 | -0.688 | 0.00793 | 0.0436 | -86.7591
-3.5 | -0.6249 | 0.00774 | 0.0432 | -80.7364
-3 | -0.5617 | 0.00753 | 0.0428 | -74.595
-2.5 | -0.4986 | 0.00735 | 0.0425 | -67.8367
-2 | -0.4354 | 0.00724 | 0.0421 | -60.1381
-1.5 | -0.3721 | 0.00711 | 0.0417 | -52.3347
-1 | -0.3088 | 0.00703 | 0.0412 | -43.926
-0.5 | -0.2454 | 0.007 | 0.0408 | -35.0571
0 | -0.182 | 0.00698 | 0.0404 | -26.0745
0.5 | -0.1186 | 0.00698 | 0.0399 | -16.9914
1 | -0.0551 | 0.00703 | 0.0395 | -7.8378
1.5 | 0.0085 | 0.00709 | 0.039 | 1.1989
2 | 0.0721 | 0.00718 | 0.0385 | 10.0418
2.5 | 0.1357 | 0.00729 | 0.038 | 18.6145
3 | 0.1994 | 0.00738 | 0.0376 | 27.019
3.5 | 0.2631 | 0.00749 | 0.0372 | 35.1268
4 | 0.327 | 0.00768 | 0.0367 | 42.5781
4.5 | 0.3909 | 0.00789 | 0.0362 | 49.5437
5 | 0.4548 | 0.00811 | 0.0358 | 56.0789
5.5 | 0.5188 | 0.00833 | 0.0354 | 62.2809
6 | 0.5828 | 0.00858 | 0.035 | 67.9254
6.5 | 0.6468 | 0.00884 | 0.0346 | 73.1674
7 | 0.7108 | 0.00912 | 0.0343 | 77.9386
7.5 | 0.7745 | 0.0094 | 0.0341 | 82.3936
8 | 0.8376 | 0.00974 | 0.0341 | 85.9959
8.5 | 0.8971 | 0.01006 | 0.0349 | 89.175
9 | 0.9585 | 0.0105 | 0.0354 | 91.2857
9.5 | 1.0224 | 0.01112 | 0.0353 | 91.9424
10 | 1.0861 | 0.0118 | 0.0352 | 92.0424
10.5 | 1.1493 | 0.0126 | 0.0352 | 91.2143
11 | 1.2123 | 0.01336 | 0.0354 | 90.741
11.5 | 1.2744 | 0.01431 | 0.0356 | 89.0566
12 | 1.336 | 0.01525 | 0.0359 | 87.6066
12.5 | 1.3957 | 0.01653 | 0.0362 | 84.4344
13 | 1.4551 | 0.01767 | 0.0367 | 82.3486
13.5 | 1.5118 | 0.01914 | 0.0373 | 78.9864
14 | 1.5628 | 0.02125 | 0.0378 | 73.5435
14.5 | 1.6118 | 0.02327 | 0.0384 | 69.2651
15 | 1.651 | 0.02614 | 0.0385 | 63.1599
15.5 | 1.6483 | 0.03526 | 0.0296 | 46.747
16 | 1.5939 | 0.05054 | 0.0186 | 31.5374
16.5 | 1.5039 | 0.06893 | 0.0076 | 21.8178
17 | 1.4088 | 0.08873 | -0.0041 | 15.8774
17.5 | 1.3274 | 0.10818 | -0.0156 | 12.2703
18 | 1.2633 | 0.12607 | -0.0263 | 10.0206
18.5 | 1.2195 | 0.14163 | -0.0357 | 8.6105
19 | 1.1868 | 0.15603 | -0.0448 | 7.6062
19.5 | 1.1666 | 0.16885 | -0.0532 | 6.9091
20 | 1.1518 | 0.18102 | -0.0615 | 6.3628

## 63. Re 3M Mach 0.50 (1)
BIGFOIL.COM POLAR EXPORT
oaf139
OAF139 |  |  |  | Cl Max: | 1.059 | at alpha= | 20 | deg
JavaFoil+Calcfoil stall+Eppler ext transition |  |  |  | L/D Max: | 27.199 | at alpha= | 7 | deg
Re: | 3000000 |  |  | Cd Min: | 0.01318 | at alpha= | -0.5 | deg
Mach: | 0.5 |  |  | Cl=0 at alpha= | 1.4143 | deg
|  |  |  | @ Cl=0.1, Cd= | 0.013333
|  |  |  | @ Cl=0.4, Cd= | 0.015194
|  |  |  | @ Cl=0.6, Cd= | 0.10573
alpha (deg) | Cl | Cd | Cm | Cl/Cd
-20 | -1.223 | 0.18155 | 0.025 | -6.735
-19.5 | -1.189 | 0.17654 | 0.024 | -6.736
-19 | -1.158 | 0.17275 | 0.023 | -6.701
-18.5 | -1.13 | 0.16776 | 0.023 | -6.737
-18 | -1.109 | 0.1655 | 0.024 | -6.702
-17.5 | -1.077 | 0.15781 | 0.023 | -6.822
-17 | -1.046 | 0.15343 | 0.023 | -6.815
-16.5 | -1.018 | 0.14791 | 0.022 | -6.881
-16 | -0.994 | 0.14664 | 0.023 | -6.782
-15.5 | -0.961 | 0.14122 | 0.022 | -6.806
-15 | -0.933 | 0.13629 | 0.022 | -6.844
-14.5 | -0.905 | 0.13152 | 0.021 | -6.881
-14 | -0.878 | 0.12634 | 0.022 | -6.947
-13.5 | -0.848 | 0.12248 | 0.021 | -6.922
-13 | -0.823 | 0.11926 | 0.022 | -6.904
-12.5 | -0.791 | 0.1116 | 0.02 | -7.084
-12 | -0.768 | 0.10855 | 0.022 | -7.079
-11.5 | -0.733 | 0.10106 | 0.018 | -7.257
-11 | -0.732 | 0.08451 | 0.027 | -8.656
-10.5 | -0.753 | 0.05103 | 0.033 | -14.75
-10 | -0.739 | 0.04043 | 0.035 | -18.286
-9.5 | -0.721 | 0.03394 | 0.036 | -21.241
-9 | -0.7 | 0.02963 | 0.037 | -23.613
-8.5 | -0.676 | 0.02645 | 0.037 | -25.565
-8 | -0.651 | 0.02423 | 0.038 | -26.866
-7.5 | -0.625 | 0.02322 | 0.039 | -26.937
-7 | -0.598 | 0.01528 | 0.039 | -39.14
-6.5 | -0.563 | 0.01496 | 0.039 | -37.636
-6 | -0.528 | 0.01465 | 0.039 | -36.004
-5.5 | -0.492 | 0.01445 | 0.039 | -34.068
-5 | -0.457 | 0.01409 | 0.039 | -32.421
-4.5 | -0.421 | 0.01392 | 0.039 | -30.27
-4 | -0.386 | 0.01372 | 0.039 | -28.126
-3.5 | -0.35 | 0.01363 | 0.039 | -25.709
-3 | -0.315 | 0.01358 | 0.04 | -23.189
-2.5 | -0.279 | 0.0135 | 0.04 | -20.683
-2 | -0.244 | 0.01344 | 0.04 | -18.123
-1.5 | -0.208 | 0.01324 | 0.04 | -15.7
-1 | -0.172 | 0.01319 | 0.04 | -13.054
-0.5 | -0.136 | 0.01318 | 0.04 | -10.355
0 | -0.101 | 0.01318 | 0.04 | -7.644
0.5 | -0.065 | 0.01324 | 0.04 | -4.912
1 | -0.029 | 0.01329 | 0.04 | -2.204
1.5 | 0.006 | 0.01325 | 0.04 | 0.488
2 | 0.042 | 0.01326 | 0.04 | 3.184
2.5 | 0.078 | 0.01329 | 0.04 | 5.866
3 | 0.114 | 0.01336 | 0.04 | 8.508
3.5 | 0.149 | 0.01352 | 0.04 | 11.052
4 | 0.185 | 0.01363 | 0.04 | 13.585
4.5 | 0.221 | 0.01373 | 0.04 | 16.077
5 | 0.256 | 0.01385 | 0.04 | 18.513
5.5 | 0.292 | 0.014 | 0.04 | 20.869
6 | 0.328 | 0.01415 | 0.04 | 23.158
6.5 | 0.363 | 0.01437 | 0.04 | 25.27
7 | 0.399 | 0.01466 | 0.04 | 27.199
7.5 | 0.415 | 0.0232 | 0.038 | 17.909
8 | 0.437 | 0.02748 | 0.037 | 15.919
8.5 | 0.46 | 0.03306 | 0.036 | 13.898
9 | 0.481 | 0.0401 | 0.034 | 12.002
9.5 | 0.502 | 0.0489 | 0.033 | 10.267
10 | 0.496 | 0.08411 | 0.023 | 5.901
10.5 | 0.522 | 0.09084 | 0.021 | 5.741
11 | 0.548 | 0.09745 | 0.019 | 5.623
11.5 | 0.577 | 0.10253 | 0.02 | 5.626
12 | 0.605 | 0.10643 | 0.02 | 5.688
12.5 | 0.634 | 0.11185 | 0.02 | 5.664
13 | 0.664 | 0.11921 | 0.022 | 5.57
13.5 | 0.691 | 0.12196 | 0.021 | 5.666
14 | 0.719 | 0.12435 | 0.022 | 5.786
14.5 | 0.75 | 0.13097 | 0.023 | 5.73
15 | 0.777 | 0.13304 | 0.023 | 5.84
15.5 | 0.805 | 0.13916 | 0.023 | 5.786
16 | 0.834 | 0.14429 | 0.023 | 5.781
16.5 | 0.865 | 0.15094 | 0.024 | 5.73
17 | 0.891 | 0.15179 | 0.024 | 5.869
17.5 | 0.919 | 0.15735 | 0.024 | 5.838
18 | 0.947 | 0.16024 | 0.024 | 5.911
18.5 | 0.978 | 0.16575 | 0.025 | 5.901
19 | 1.004 | 0.1694 | 0.025 | 5.926
19.5 | 1.031 | 0.1744 | 0.025 | 5.914
20 | 1.059 | 0.17965 | 0.025 | 5.895

## 64. Re 3M Mach 0.50 (2)
BIGFOIL.COM POLAR EXPORT
oaf139
OAF139 |  |  |  | Cl Max: | 1.2789 | at alpha= | 10 | deg
XFOIL ncrit=9 |  |  |  | L/D Max: | 83.0274 | at alpha= | 8 | deg
Re: | 3000000 |  |  | Cd Min: | 0.15846 | at alpha= | 15 | deg
Mach: | 0.5 |  |  | Cl=0 at alpha= | 1.4045 | deg
|  |  |  | @ Cl=0.1, Cd= | 0.0075264
|  |  |  | @ Cl=0.4, Cd= | 0.0083202
|  |  |  | @ Cl=0.6, Cd= | 0.0091341
alpha (deg) | Cl | Cd | Cm | Cl/Cd
-15.5 | -1.374 | 0.14051 | 0.0653 | -9.7787
-15 | -1.4063 | 0.12715 | 0.0572 | -11.0602
-14.5 | -1.4452 | 0.1136 | 0.0494 | -12.7218
-14 | -1.487 | 0.10042 | 0.0425 | -14.8078
-13.5 | -1.532 | 0.08749 | 0.0363 | -17.5106
-13 | -1.5815 | 0.0748 | 0.0307 | -21.143
-12.5 | -1.6342 | 0.06235 | 0.0259 | -26.2101
-12 | -1.6865 | 0.05017 | 0.0215 | -33.6157
-11.5 | -1.7304 | 0.03834 | 0.0174 | -45.133
-11 | -1.7559 | 0.02721 | 0.0122 | -64.5314
-10.5 | -1.7587 | 0.02128 | 0.0162 | -82.6457
-10 | -1.7091 | 0.01844 | 0.0218 | -92.6844
-9.5 | -1.6419 | 0.01655 | 0.0264 | -99.2085
-9 | -1.5686 | 0.01507 | 0.0302 | -104.0876
-8.5 | -1.4925 | 0.01385 | 0.0334 | -107.7617
-8 | -1.4151 | 0.01282 | 0.0361 | -110.3822
-7.5 | -1.337 | 0.01192 | 0.0383 | -112.1644
-7 | -1.2667 | 0.01156 | 0.0417 | -109.5761
-6.5 | -1.1888 | 0.01106 | 0.043 | -107.4864
-6 | -1.1112 | 0.01052 | 0.0441 | -105.6274
-5.5 | -1.0342 | 0.00996 | 0.0449 | -103.8353
-5 | -0.9579 | 0.00936 | 0.0454 | -102.3397
-4.5 | -0.8817 | 0.00888 | 0.0458 | -99.2905
-4 | -0.8056 | 0.00859 | 0.0461 | -93.7835
-3.5 | -0.73 | 0.00832 | 0.0463 | -87.7404
-3 | -0.6548 | 0.00807 | 0.0463 | -81.14
-2.5 | -0.58 | 0.00782 | 0.0462 | -74.1688
-2 | -0.5055 | 0.00759 | 0.0461 | -66.6008
-1.5 | -0.4312 | 0.00744 | 0.0459 | -57.957
-1 | -0.3569 | 0.00735 | 0.0456 | -48.5578
-0.5 | -0.2828 | 0.0073 | 0.0453 | -38.7397
0 | -0.2087 | 0.00728 | 0.045 | -28.6676
0.5 | -0.1345 | 0.0073 | 0.0447 | -18.4247
1.5 | 0.0142 | 0.00743 | 0.044 | 1.9112
2 | 0.0888 | 0.00751 | 0.0437 | 11.8242
2.5 | 0.1637 | 0.00762 | 0.0435 | 21.4829
3 | 0.2391 | 0.00778 | 0.0433 | 30.7326
3.5 | 0.3149 | 0.008 | 0.0431 | 39.3625
4 | 0.3914 | 0.00829 | 0.043 | 47.2135
4.5 | 0.4684 | 0.00856 | 0.0431 | 54.7196
5 | 0.5462 | 0.00886 | 0.0434 | 61.6479
5.5 | 0.6247 | 0.00926 | 0.0437 | 67.4622
6 | 0.7042 | 0.00968 | 0.0443 | 72.7479
7 | 0.866 | 0.01082 | 0.0459 | 80.037
7.5 | 0.9483 | 0.01154 | 0.0471 | 82.175
8 | 1.0312 | 0.01242 | 0.0487 | 83.0274
8.5 | 1.1133 | 0.01358 | 0.0508 | 81.9809
9 | 1.1874 | 0.01532 | 0.054 | 77.5065
9.5 | 1.2573 | 0.01959 | 0.054 | 64.1807
10 | 1.2789 | 0.0319 | 0.0391 | 40.0909
10.5 | 1.2382 | 0.04574 | 0.0256 | 27.0704
11 | 1.19 | 0.05793 | 0.0175 | 20.542
11.5 | 1.1423 | 0.07032 | 0.0093 | 16.2443
12 | 1.0983 | 0.08278 | 0.0011 | 13.2677
12.5 | 1.0607 | 0.09528 | -0.0068 | 11.1325
13 | 1.0279 | 0.10783 | -0.0147 | 9.5326
13.5 | 1.0013 | 0.1202 | -0.0223 | 8.3303
14 | 0.9799 | 0.13249 | -0.0299 | 7.396
14.5 | 0.9602 | 0.14531 | -0.0382 | 6.6079
15 | 0.9435 | 0.15846 | -0.0468 | 5.9542

## 65. Re 4M Mach 0.00 (1)
BIGFOIL.COM POLAR EXPORT
oaf139
OAF139 |  |  |  | Cl Max: | 1.872 | at alpha= | 20 | deg
JavaFoil+Calcfoil stall+Eppler ext transition |  |  |  | L/D Max: | 70.821 | at alpha= | 10 | deg
Re: | 4000000 |  |  | Cd Min: | 0.0131 | at alpha= | -0.5 | deg
Mach: | 0 |  |  | Cl=0 at alpha= | 1.4098 | deg
|  |  |  | @ Cl=0.1, Cd= | 0.013185
|  |  |  | @ Cl=0.4, Cd= | 0.01351
|  |  |  | @ Cl=0.6, Cd= | 0.013763
alpha (deg) | Cl | Cd | Cm | Cl/Cd
-20 | -1.236 | 0.10597 | 0.026 | -11.663
-19.5 | -2.169 | 0.09804 | 0.027 | -22.125
-19 | -2.131 | 0.09026 | 0.027 | -23.606
-18.5 | -2.091 | 0.08334 | 0.027 | -25.089
-18 | -2.052 | 0.07648 | 0.028 | -26.832
-17.5 | -2.013 | 0.07009 | 0.028 | -28.715
-17 | -1.973 | 0.06403 | 0.029 | -30.816
-16.5 | -1.933 | 0.05852 | 0.029 | -33.035
-16 | -1.894 | 0.0531 | 0.029 | -35.671
-15.5 | -1.855 | 0.04813 | 0.03 | -38.534
-15 | -1.815 | 0.04356 | 0.03 | -41.669
-14.5 | -1.775 | 0.03954 | 0.03 | -44.885
-14 | -1.735 | 0.03582 | 0.031 | -48.439
-13.5 | -1.695 | 0.03251 | 0.031 | -52.143
-13 | -1.654 | 0.02969 | 0.032 | -55.72
-12.5 | -1.612 | 0.02739 | 0.032 | -58.837
-12 | -1.568 | 0.02551 | 0.032 | -61.462
-11.5 | -1.523 | 0.02401 | 0.033 | -63.436
-11 | -1.48 | 0.02283 | 0.033 | -64.846
-10.5 | -1.437 | 0.01521 | 0.034 | -94.468
-10 | -1.378 | 0.01497 | 0.034 | -92.042
-9.5 | -1.318 | 0.01473 | 0.034 | -89.467
-9 | -1.258 | 0.01452 | 0.034 | -86.668
-8.5 | -1.198 | 0.01439 | 0.034 | -83.266
-8 | -1.139 | 0.01419 | 0.034 | -80.23
-7.5 | -1.079 | 0.01445 | 0.034 | -74.619
-7 | -1.018 | 0.01433 | 0.034 | -71.095
-6.5 | -0.958 | 0.01424 | 0.034 | -67.279
-6 | -0.898 | 0.01405 | 0.034 | -63.905
-5.5 | -0.838 | 0.01382 | 0.034 | -60.62
-5 | -0.777 | 0.01363 | 0.034 | -57.045
-4.5 | -0.717 | 0.01356 | 0.034 | -52.862
-4 | -0.657 | 0.01349 | 0.034 | -48.667
-3.5 | -0.596 | 0.01344 | 0.034 | -44.357
-3 | -0.535 | 0.01337 | 0.034 | -40.061
-2.5 | -0.475 | 0.01335 | 0.034 | -35.579
-2 | -0.414 | 0.0133 | 0.034 | -31.143
-1.5 | -0.354 | 0.01314 | 0.034 | -26.898
-1 | -0.293 | 0.01312 | 0.034 | -22.317
-0.5 | -0.232 | 0.0131 | 0.034 | -17.709
0 | -0.171 | 0.01311 | 0.034 | -13.069
0.5 | -0.111 | 0.01316 | 0.034 | -8.404
1 | -0.05 | 0.01322 | 0.035 | -3.765
1.5 | 0.011 | 0.01319 | 0.035 | 0.833
2 | 0.072 | 0.01318 | 0.035 | 5.445
2.5 | 0.133 | 0.01319 | 0.035 | 10.049
3 | 0.193 | 0.01325 | 0.035 | 14.591
3.5 | 0.254 | 0.01335 | 0.035 | 19.033
4 | 0.315 | 0.01343 | 0.035 | 23.444
4.5 | 0.375 | 0.01349 | 0.035 | 27.841
5 | 0.436 | 0.01354 | 0.035 | 32.199
5.5 | 0.497 | 0.01362 | 0.035 | 36.482
6 | 0.557 | 0.0137 | 0.035 | 40.68
6.5 | 0.618 | 0.01379 | 0.035 | 44.797
7 | 0.678 | 0.01386 | 0.035 | 48.966
7.5 | 0.739 | 0.01398 | 0.035 | 52.867
8 | 0.799 | 0.01411 | 0.035 | 56.64
8.5 | 0.86 | 0.01422 | 0.035 | 60.464
9 | 0.92 | 0.01445 | 0.035 | 63.661
9.5 | 0.98 | 0.01455 | 0.035 | 67.345
10 | 1.04 | 0.01469 | 0.035 | 70.821
10.5 | 1.075 | 0.02163 | 0.034 | 49.716
11 | 1.114 | 0.02353 | 0.034 | 47.347
11.5 | 1.154 | 0.02646 | 0.033 | 43.614
12 | 1.194 | 0.03019 | 0.032 | 39.53
12.5 | 1.235 | 0.03409 | 0.032 | 36.222
13 | 1.276 | 0.03854 | 0.031 | 33.116
13.5 | 1.319 | 0.04294 | 0.031 | 30.717
14 | 1.362 | 0.04764 | 0.03 | 28.589
14.5 | 1.405 | 0.05261 | 0.03 | 26.706
15 | 1.448 | 0.05806 | 0.03 | 24.936
15.5 | 1.491 | 0.06344 | 0.029 | 23.505
16 | 1.535 | 0.06917 | 0.029 | 22.186
16.5 | 1.578 | 0.07522 | 0.029 | 20.974
17 | 1.619 | 0.08218 | 0.028 | 19.705
17.5 | 1.661 | 0.08948 | 0.028 | 18.566
18 | 1.704 | 0.09664 | 0.027 | 17.629
18.5 | 1.745 | 0.10439 | 0.027 | 16.72
19 | 1.788 | 0.11211 | 0.027 | 15.946
19.5 | 1.83 | 0.12033 | 0.026 | 15.204
20 | 1.872 | 0.12868 | 0.026 | 14.544

## 66. Re 4M Mach 0.00 (2)
BIGFOIL.COM POLAR EXPORT
oaf139
OAF139 |  |  |  | Cl Max: | 1.8331 | at alpha= | 18 | deg
XFOIL ncrit=9 |  |  |  | L/D Max: | 100.562 | at alpha= | 11.5 | deg
Re: | 4000000 |  |  | Cd Min: | 0.08624 | at alpha= | 20 | deg
Mach: | 0 |  |  | Cl=0 at alpha= | 1.4424 | deg
|  |  |  | @ Cl=0.1, Cd= | 0.0069123
|  |  |  | @ Cl=0.4, Cd= | 0.0075684
|  |  |  | @ Cl=0.6, Cd= | 0.0082194
alpha (deg) | Cl | Cd | Cm | Cl/Cd
-20 | -1.9219 | 0.06825 | 0.0363 | -28.1597
-19.5 | -1.9632 | 0.05666 | 0.0329 | -34.6488
-19 | -1.9909 | 0.04692 | 0.0303 | -42.4318
-18.5 | -2.0024 | 0.03929 | 0.0284 | -50.9646
-18 | -2.002 | 0.03331 | 0.0272 | -60.1021
-17.5 | -1.9999 | 0.02822 | 0.0273 | -70.8682
-17 | -1.9946 | 0.0247 | 0.03 | -80.753
-16.5 | -1.9807 | 0.02273 | 0.0346 | -87.1403
-16 | -1.9523 | 0.02113 | 0.0376 | -92.3947
-15.5 | -1.9146 | 0.01985 | 0.0396 | -96.4534
-15 | -1.8731 | 0.01867 | 0.0411 | -100.3267
-14.5 | -1.8281 | 0.01765 | 0.0423 | -103.5751
-14 | -1.7814 | 0.01665 | 0.0432 | -106.991
-13.5 | -1.7318 | 0.01585 | 0.0439 | -109.2618
-13 | -1.6817 | 0.01499 | 0.0445 | -112.1881
-12.5 | -1.6299 | 0.01424 | 0.0449 | -114.4593
-12 | -1.5767 | 0.01359 | 0.0452 | -116.0191
-11.5 | -1.523 | 0.01291 | 0.0454 | -117.9706
-11 | -1.4684 | 0.0123 | 0.0456 | -119.3821
-10.5 | -1.4128 | 0.01177 | 0.0456 | -120.034
-10 | -1.3568 | 0.01122 | 0.0456 | -120.9269
-9.5 | -1.3003 | 0.0107 | 0.0455 | -121.5234
-9 | -1.2431 | 0.01024 | 0.0453 | -121.3965
-8.5 | -1.1855 | 0.00982 | 0.0452 | -120.723
-8 | -1.1276 | 0.00939 | 0.0449 | -120.0852
-7.5 | -1.0696 | 0.00897 | 0.0447 | -119.2419
-7 | -1.016 | 0.009 | 0.0456 | -112.8889
-6.5 | -0.957 | 0.00872 | 0.0451 | -109.7477
-6 | -0.8978 | 0.00845 | 0.0446 | -106.2485
-5.5 | -0.8384 | 0.00812 | 0.0441 | -103.2512
-5 | -0.7787 | 0.00789 | 0.0437 | -98.6946
-4.5 | -0.7188 | 0.0077 | 0.0432 | -93.3506
-4 | -0.6588 | 0.00754 | 0.0428 | -87.374
-3.5 | -0.5987 | 0.00737 | 0.0424 | -81.2347
-3 | -0.5385 | 0.00719 | 0.0419 | -74.8957
-2.5 | -0.4782 | 0.00703 | 0.0414 | -68.0228
-2 | -0.4178 | 0.0069 | 0.041 | -60.5507
-1.5 | -0.3573 | 0.0068 | 0.0405 | -52.5441
-1 | -0.2967 | 0.00673 | 0.0401 | -44.0862
-0.5 | -0.2361 | 0.0067 | 0.0396 | -35.2388
0 | -0.1753 | 0.00669 | 0.0392 | -26.2033
0.5 | -0.1146 | 0.0067 | 0.0387 | -17.1045
1 | -0.0538 | 0.00673 | 0.0382 | -7.9941
1.5 | 0.007 | 0.0068 | 0.0377 | 1.0294
2 | 0.0679 | 0.00687 | 0.0372 | 9.8836
2.5 | 0.1286 | 0.00695 | 0.0367 | 18.5036
3 | 0.1894 | 0.00703 | 0.0363 | 26.9417
3.5 | 0.2502 | 0.00714 | 0.0357 | 35.042
4 | 0.3111 | 0.0073 | 0.0352 | 42.6164
4.5 | 0.3718 | 0.00748 | 0.0346 | 49.7059
5 | 0.4324 | 0.00767 | 0.0341 | 56.3755
5.5 | 0.493 | 0.00785 | 0.0336 | 62.8025
6 | 0.5535 | 0.00805 | 0.033 | 68.7578
6.5 | 0.6139 | 0.00827 | 0.0325 | 74.2322
7 | 0.6741 | 0.00851 | 0.032 | 79.2127
7.5 | 0.7342 | 0.00875 | 0.0314 | 83.9086
8 | 0.794 | 0.00897 | 0.0309 | 88.5173
8.5 | 0.853 | 0.00924 | 0.0306 | 92.316
9 | 0.9083 | 0.00946 | 0.0311 | 96.0148
9.5 | 0.9659 | 0.00983 | 0.031 | 98.2604
10 | 1.025 | 0.0103 | 0.0306 | 99.5146
10.5 | 1.0837 | 0.01081 | 0.0301 | 100.2498
11 | 1.1419 | 0.0114 | 0.0297 | 100.1667
11.5 | 1.1997 | 0.01193 | 0.0293 | 100.5616
12.5 | 1.3137 | 0.0132 | 0.0287 | 99.5227
13 | 1.3695 | 0.01397 | 0.0284 | 98.0315
13.5 | 1.4248 | 0.0147 | 0.0282 | 96.9252
14 | 1.4793 | 0.01546 | 0.028 | 95.6856
14.5 | 1.5323 | 0.01639 | 0.0279 | 93.4899
15 | 1.5836 | 0.01748 | 0.0279 | 90.595
15.5 | 1.6347 | 0.01841 | 0.0279 | 88.7941
16 | 1.6837 | 0.0195 | 0.0281 | 86.3436
16.5 | 1.7296 | 0.02084 | 0.0283 | 82.9942
17 | 1.7706 | 0.02255 | 0.0287 | 78.5188
17.5 | 1.806 | 0.0246 | 0.0292 | 73.4146
18 | 1.8331 | 0.02699 | 0.0297 | 67.9177
18.5 | 1.8224 | 0.03514 | 0.0234 | 51.8611
19 | 1.7926 | 0.04688 | 0.0154 | 38.2381
19.5 | 1.7163 | 0.0639 | 0.0061 | 26.8592
20 | 1.6065 | 0.08624 | -0.0059 | 18.6282

## 67. Re 4M Mach 0.10 (1)
BIGFOIL.COM POLAR EXPORT
oaf139
OAF139 |  |  |  | Cl Max: | 1.873 | at alpha= | 20 | deg
JavaFoil+Calcfoil stall+Eppler ext transition |  |  |  | L/D Max: | 70.975 | at alpha= | 10 | deg
Re: | 4000000 |  |  | Cd Min: | 0.0131 | at alpha= | -0.5 | deg
Mach: | 0.1 |  |  | Cl=0 at alpha= | 1.4098 | deg
|  |  |  | @ Cl=0.1, Cd= | 0.013185
|  |  |  | @ Cl=0.4, Cd= | 0.013513
|  |  |  | @ Cl=0.6, Cd= | 0.013769
alpha (deg) | Cl | Cd | Cm | Cl/Cd
-20 | -1.179 | 0.11105 | 0.026 | -10.617
-19.5 | -1.151 | 0.10263 | 0.027 | -11.214
-19 | -2.132 | 0.09464 | 0.027 | -22.529
-18.5 | -1.096 | 0.08718 | 0.027 | -12.567
-18 | -2.054 | 0.07996 | 0.028 | -25.69
-17.5 | -2.015 | 0.07313 | 0.028 | -27.554
-17 | -1.976 | 0.06683 | 0.028 | -29.563
-16.5 | -1.936 | 0.06093 | 0.029 | -31.772
-16 | -1.897 | 0.05535 | 0.029 | -34.265
-15.5 | -1.857 | 0.05 | 0.03 | -37.147
-15 | -1.818 | 0.04526 | 0.03 | -40.167
-14.5 | -1.778 | 0.04094 | 0.03 | -43.425
-14 | -1.738 | 0.03702 | 0.031 | -46.954
-13.5 | -1.698 | 0.03355 | 0.031 | -50.602
-13 | -1.658 | 0.03048 | 0.032 | -54.384
-12.5 | -1.615 | 0.02802 | 0.032 | -57.656
-12 | -1.572 | 0.02602 | 0.032 | -60.406
-11.5 | -1.527 | 0.02439 | 0.033 | -62.622
-11 | -1.483 | 0.02258 | 0.033 | -65.652
-10.5 | -1.444 | 0.01527 | 0.034 | -94.605
-10 | -1.384 | 0.01501 | 0.034 | -92.232
-9.5 | -1.325 | 0.01477 | 0.034 | -89.685
-9 | -1.265 | 0.01455 | 0.034 | -86.907
-8.5 | -1.204 | 0.01442 | 0.034 | -83.517
-8 | -1.144 | 0.01422 | 0.034 | -80.492
-7.5 | -1.084 | 0.01449 | 0.034 | -74.829
-7 | -1.024 | 0.01435 | 0.034 | -71.352
-6.5 | -0.963 | 0.01426 | 0.034 | -67.546
-6 | -0.903 | 0.01407 | 0.034 | -64.16
-5.5 | -0.842 | 0.01383 | 0.034 | -60.871
-5 | -0.781 | 0.01364 | 0.034 | -57.304
-4.5 | -0.721 | 0.01357 | 0.034 | -53.105
-4 | -0.66 | 0.01349 | 0.034 | -48.903
-3.5 | -0.599 | 0.01344 | 0.034 | -44.571
-3 | -0.538 | 0.01337 | 0.034 | -40.258
-2.5 | -0.477 | 0.01335 | 0.034 | -35.755
-2 | -0.416 | 0.0133 | 0.034 | -31.297
-1.5 | -0.355 | 0.01314 | 0.035 | -27.033
-1 | -0.294 | 0.01312 | 0.035 | -22.429
-0.5 | -0.233 | 0.0131 | 0.035 | -17.801
0 | -0.172 | 0.01311 | 0.035 | -13.135
0.5 | -0.111 | 0.01316 | 0.035 | -8.446
1 | -0.05 | 0.01322 | 0.035 | -3.784
1.5 | 0.011 | 0.01319 | 0.035 | 0.837
2 | 0.072 | 0.01318 | 0.035 | 5.473
2.5 | 0.133 | 0.01319 | 0.035 | 10.099
3 | 0.194 | 0.01325 | 0.035 | 14.663
3.5 | 0.255 | 0.01335 | 0.035 | 19.127
4 | 0.316 | 0.01343 | 0.035 | 23.554
4.5 | 0.377 | 0.01349 | 0.035 | 27.976
5 | 0.438 | 0.01355 | 0.035 | 32.353
5.5 | 0.499 | 0.01362 | 0.035 | 36.649
6 | 0.56 | 0.01371 | 0.035 | 40.864
6.5 | 0.621 | 0.0138 | 0.035 | 44.993
7 | 0.682 | 0.01387 | 0.035 | 49.171
7.5 | 0.743 | 0.01399 | 0.035 | 53.071
8 | 0.803 | 0.01413 | 0.035 | 56.852
8.5 | 0.864 | 0.01424 | 0.035 | 60.661
9 | 0.925 | 0.01448 | 0.035 | 63.852
9.5 | 0.985 | 0.01459 | 0.035 | 67.525
10 | 1.045 | 0.01473 | 0.035 | 70.975
10.5 | 1.075 | 0.02121 | 0.034 | 50.676
11 | 1.115 | 0.02424 | 0.034 | 45.984
11.5 | 1.154 | 0.02752 | 0.033 | 41.944
12 | 1.194 | 0.03136 | 0.032 | 38.088
12.5 | 1.236 | 0.03555 | 0.032 | 34.757
13 | 1.278 | 0.03996 | 0.031 | 31.975
13.5 | 1.321 | 0.04453 | 0.031 | 29.662
14 | 1.364 | 0.0494 | 0.03 | 27.611
14.5 | 1.407 | 0.05455 | 0.03 | 25.798
15 | 1.45 | 0.05996 | 0.03 | 24.189
15.5 | 1.494 | 0.06572 | 0.029 | 22.729
16 | 1.537 | 0.07167 | 0.029 | 21.446
16.5 | 1.58 | 0.07798 | 0.028 | 20.263
17 | 1.621 | 0.0855 | 0.028 | 18.963
17.5 | 1.663 | 0.09301 | 0.028 | 17.882
18 | 1.705 | 0.10076 | 0.027 | 16.923
18.5 | 1.747 | 0.10859 | 0.027 | 16.093
19 | 1.789 | 0.11679 | 0.026 | 15.323
19.5 | 1.831 | 0.12528 | 0.026 | 14.618
20 | 1.873 | 0.13404 | 0.026 | 13.977

## 68. Re 4M Mach 0.10 (2)
BIGFOIL.COM POLAR EXPORT
oaf139
OAF139 |  |  |  | Cl Max: | 1.8116 | at alpha= | 17.5 | deg
XFOIL ncrit=9 |  |  |  | L/D Max: | 99.9827 | at alpha= | 11 | deg
Re: | 4000000 |  |  | Cd Min: | 0.10746 | at alpha= | 20 | deg
Mach: | 0.1 |  |  | Cl=0 at alpha= | 1.4412 | deg
|  |  |  | @ Cl=0.1, Cd= | 0.006916
|  |  |  | @ Cl=0.4, Cd= | 0.0075828
|  |  |  | @ Cl=0.6, Cd= | 0.0082518
alpha (deg) | Cl | Cd | Cm | Cl/Cd
-20 | -1.8682 | 0.07912 | 0.0392 | -23.6122
-19.5 | -1.9166 | 0.06601 | 0.0346 | -29.035
-19 | -1.9577 | 0.05446 | 0.0312 | -35.9475
-18.5 | -1.9829 | 0.04498 | 0.0286 | -44.084
-18 | -1.992 | 0.03754 | 0.0268 | -53.0634
-17.5 | -1.9905 | 0.0317 | 0.0258 | -62.7918
-17 | -1.9874 | 0.0269 | 0.0265 | -73.881
-16.5 | -1.9843 | 0.02379 | 0.0307 | -83.409
-16 | -1.96 | 0.0221 | 0.0344 | -88.6878
-15.5 | -1.9278 | 0.02052 | 0.0372 | -93.9474
-15 | -1.8864 | 0.01934 | 0.039 | -97.5388
-14.5 | -1.8433 | 0.0181 | 0.0406 | -101.8398
-14 | -1.7959 | 0.01711 | 0.0417 | -104.962
-13.5 | -1.7469 | 0.01616 | 0.0427 | -108.1002
-13 | -1.6962 | 0.01528 | 0.0434 | -111.0079
-12.5 | -1.6437 | 0.01453 | 0.044 | -113.1246
-12 | -1.5904 | 0.01378 | 0.0444 | -115.4136
-11.5 | -1.5361 | 0.01309 | 0.0448 | -117.3491
-11 | -1.4806 | 0.01248 | 0.045 | -118.6378
-10.5 | -1.4245 | 0.01191 | 0.0451 | -119.6054
-10 | -1.368 | 0.01133 | 0.0452 | -120.7414
-9.5 | -1.3108 | 0.01081 | 0.0452 | -121.2581
-9 | -1.2529 | 0.01035 | 0.0451 | -121.0531
-8.5 | -1.1948 | 0.00991 | 0.045 | -120.5651
-8 | -1.1363 | 0.00945 | 0.0448 | -120.2434
-7.5 | -1.0779 | 0.00906 | 0.0447 | -118.9735
-7 | -1.0235 | 0.00907 | 0.0456 | -112.8445
-6.5 | -0.964 | 0.00879 | 0.0451 | -109.6701
-6 | -0.9043 | 0.00849 | 0.0447 | -106.5135
-5.5 | -0.8443 | 0.00816 | 0.0442 | -103.4681
-5 | -0.7842 | 0.00793 | 0.0438 | -98.8903
-4.5 | -0.7238 | 0.00774 | 0.0433 | -93.5142
-4 | -0.6633 | 0.00756 | 0.0429 | -87.7381
-3.5 | -0.6027 | 0.0074 | 0.0425 | -81.4459
-2.5 | -0.4813 | 0.00705 | 0.0416 | -68.2695
-2 | -0.4205 | 0.00692 | 0.0412 | -60.7659
-1.5 | -0.3596 | 0.00681 | 0.0407 | -52.8047
-1 | -0.2986 | 0.00674 | 0.0403 | -44.3027
-0.5 | -0.2375 | 0.00671 | 0.0398 | -35.3949
0 | -0.1764 | 0.0067 | 0.0394 | -26.3284
0.5 | -0.1152 | 0.00671 | 0.0389 | -17.1684
1 | -0.054 | 0.00674 | 0.0384 | -8.0119
1.5 | 0.0072 | 0.00682 | 0.0379 | 1.0557
2 | 0.0685 | 0.00688 | 0.0374 | 9.9564
2.5 | 0.1297 | 0.00695 | 0.037 | 18.6619
3 | 0.1909 | 0.00704 | 0.0365 | 27.1165
3.5 | 0.2521 | 0.00716 | 0.036 | 35.2095
4 | 0.3134 | 0.00732 | 0.0354 | 42.8142
4.5 | 0.3747 | 0.0075 | 0.0349 | 49.96
5 | 0.4358 | 0.0077 | 0.0344 | 56.5974
5.5 | 0.4969 | 0.00788 | 0.0339 | 63.0584
6 | 0.5579 | 0.0081 | 0.0334 | 68.8765
6.5 | 0.6189 | 0.00832 | 0.0328 | 74.387
7 | 0.6797 | 0.00856 | 0.0323 | 79.4042
7.5 | 0.7404 | 0.00879 | 0.0318 | 84.2321
8 | 0.8007 | 0.00903 | 0.0314 | 88.6711
8.5 | 0.8604 | 0.00932 | 0.0311 | 92.3176
9 | 0.9166 | 0.00954 | 0.0316 | 96.0797
9.5 | 0.9746 | 0.00991 | 0.0317 | 98.3451
10 | 1.0343 | 0.01045 | 0.0312 | 98.9761
10.5 | 1.0938 | 0.01096 | 0.0309 | 99.7993
11 | 1.1528 | 0.01153 | 0.0305 | 99.9827
11.5 | 1.2113 | 0.01215 | 0.0302 | 99.6955
12 | 1.2693 | 0.0128 | 0.03 | 99.1641
12.5 | 1.3268 | 0.01347 | 0.0298 | 98.5004
13 | 1.3833 | 0.01431 | 0.0296 | 96.6667
13.5 | 1.4395 | 0.01503 | 0.0295 | 95.7751
14 | 1.4944 | 0.0159 | 0.0295 | 93.9874
14.5 | 1.5474 | 0.01702 | 0.0295 | 90.9166
15 | 1.6001 | 0.01799 | 0.0296 | 88.9439
15.5 | 1.6511 | 0.01908 | 0.0299 | 86.5356
16 | 1.6992 | 0.02039 | 0.0302 | 83.335
16.5 | 1.7427 | 0.02209 | 0.0306 | 78.8909
17 | 1.7804 | 0.02416 | 0.0311 | 73.6921
17.5 | 1.8116 | 0.02647 | 0.0316 | 68.4397
18 | 1.8049 | 0.034 | 0.0259 | 53.0853
18.5 | 1.7763 | 0.04582 | 0.0175 | 38.7669
19 | 1.7003 | 0.06276 | 0.008 | 27.0921
19.5 | 1.591 | 0.08472 | -0.004 | 18.7795
20 | 1.4893 | 0.10746 | -0.0168 | 13.8591

## 69. Re 4M Mach 0.25 (1)
BIGFOIL.COM POLAR EXPORT
oaf139
OAF139 |  |  |  | Cl Max: | 1.879 | at alpha= | 20 | deg
JavaFoil+Calcfoil stall+Eppler ext transition |  |  |  | L/D Max: | 69.087 | at alpha= | 9.5 | deg
Re: | 4000000 |  |  | Cd Min: | 0.0131 | at alpha= | -0.5 | deg
Mach: | 0.25 |  |  | Cl=0 at alpha= | 1.4113 | deg
|  |  |  | @ Cl=0.1, Cd= | 0.013178
|  |  |  | @ Cl=0.4, Cd= | 0.013522
|  |  |  | @ Cl=0.6, Cd= | 0.013793
alpha (deg) | Cl | Cd | Cm | Cl/Cd
-20 | -0.677 | 0.15832 | 0.024 | -4.278
-19.5 | -2.155 | 0.14485 | 0.024 | -14.88
-19 | -2.123 | 0.13056 | 0.025 | -16.262
-18.5 | -2.09 | 0.1177 | 0.026 | -17.754
-18 | -2.053 | 0.10687 | 0.027 | -19.209
-17.5 | -2.017 | 0.09644 | 0.027 | -20.919
-17 | -1.981 | 0.08688 | 0.028 | -22.805
-16.5 | -1.944 | 0.07831 | 0.028 | -24.825
-16 | -1.907 | 0.07027 | 0.029 | -27.135
-15.5 | -1.868 | 0.06308 | 0.029 | -29.618
-15 | -1.83 | 0.05644 | 0.03 | -32.428
-14.5 | -1.791 | 0.05042 | 0.03 | -35.533
-14 | -1.752 | 0.04505 | 0.031 | -38.894
-13.5 | -1.712 | 0.04041 | 0.031 | -42.372
-13 | -1.673 | 0.0361 | 0.032 | -46.341
-12.5 | -1.632 | 0.03249 | 0.032 | -50.238
-12 | -1.591 | 0.02944 | 0.033 | -54.03
-11.5 | -1.547 | 0.027 | 0.033 | -57.304
-11 | -1.502 | 0.02507 | 0.034 | -59.931
-10.5 | -1.456 | 0.02253 | 0.034 | -64.64
-10 | -1.423 | 0.01528 | 0.035 | -93.086
-9.5 | -1.361 | 0.015 | 0.035 | -90.738
-9 | -1.299 | 0.01475 | 0.035 | -88.126
-8.5 | -1.238 | 0.01459 | 0.035 | -84.819
-8 | -1.176 | 0.01437 | 0.035 | -81.835
-7.5 | -1.114 | 0.01455 | 0.035 | -76.548
-7 | -1.052 | 0.01447 | 0.035 | -72.698
-6.5 | -0.99 | 0.01435 | 0.035 | -68.97
-6 | -0.928 | 0.01416 | 0.035 | -65.504
-5.5 | -0.865 | 0.01384 | 0.035 | -62.534
-5 | -0.803 | 0.0137 | 0.035 | -58.614
-4.5 | -0.741 | 0.0136 | 0.035 | -54.452
-4 | -0.678 | 0.01351 | 0.035 | -50.186
-3.5 | -0.616 | 0.01345 | 0.035 | -45.753
-3 | -0.553 | 0.01338 | 0.035 | -41.34
-2.5 | -0.49 | 0.01336 | 0.035 | -36.721
-2 | -0.428 | 0.01331 | 0.035 | -32.151
-1.5 | -0.365 | 0.01326 | 0.035 | -27.533
-1 | -0.302 | 0.01312 | 0.036 | -23.051
-0.5 | -0.24 | 0.0131 | 0.036 | -18.302
0 | -0.177 | 0.0131 | 0.036 | -13.506
0.5 | -0.114 | 0.01316 | 0.036 | -8.677
1 | -0.051 | 0.01321 | 0.036 | -3.891
1.5 | 0.011 | 0.01318 | 0.036 | 0.861
2 | 0.074 | 0.01317 | 0.036 | 5.627
2.5 | 0.137 | 0.01319 | 0.036 | 10.378
3 | 0.2 | 0.01326 | 0.036 | 15.058
3.5 | 0.262 | 0.01336 | 0.036 | 19.639
4 | 0.325 | 0.01344 | 0.036 | 24.185
4.5 | 0.388 | 0.01351 | 0.036 | 28.703
5 | 0.45 | 0.01357 | 0.036 | 33.187
5.5 | 0.513 | 0.01366 | 0.036 | 37.571
6 | 0.576 | 0.01375 | 0.036 | 41.859
6.5 | 0.638 | 0.01386 | 0.036 | 46.045
7 | 0.701 | 0.01395 | 0.036 | 50.24
7.5 | 0.763 | 0.0141 | 0.036 | 54.134
8 | 0.826 | 0.01424 | 0.036 | 57.98
8.5 | 0.888 | 0.01441 | 0.036 | 61.623
9 | 0.95 | 0.01465 | 0.036 | 64.867
9.5 | 1.012 | 0.01465 | 0.036 | 69.087
10 | 1.037 | 0.02187 | 0.035 | 47.399
10.5 | 1.076 | 0.02556 | 0.034 | 42.115
11 | 1.116 | 0.02947 | 0.033 | 37.875
11.5 | 1.158 | 0.03377 | 0.033 | 34.288
12 | 1.2 | 0.03844 | 0.032 | 31.227
12.5 | 1.243 | 0.04342 | 0.031 | 28.634
13 | 1.287 | 0.04867 | 0.031 | 26.445
13.5 | 1.331 | 0.05413 | 0.03 | 24.588
14 | 1.374 | 0.06025 | 0.03 | 22.811
14.5 | 1.417 | 0.06677 | 0.029 | 21.229
15 | 1.46 | 0.07386 | 0.029 | 19.768
15.5 | 1.501 | 0.08207 | 0.028 | 18.293
16 | 1.543 | 0.09052 | 0.028 | 17.044
16.5 | 1.584 | 0.09989 | 0.027 | 15.853
17 | 1.624 | 0.10964 | 0.026 | 14.814
17.5 | 1.665 | 0.12024 | 0.026 | 13.847
18 | 1.708 | 0.12974 | 0.025 | 13.168
18.5 | 1.751 | 0.14018 | 0.025 | 12.49
19 | 1.793 | 0.15143 | 0.024 | 11.841
19.5 | 1.836 | 0.16305 | 0.023 | 11.258
20 | 1.879 | 0.17508 | 0.023 | 10.73

## 70. Re 4M Mach 0.25 (2)
BIGFOIL.COM POLAR EXPORT
oaf139
OAF139 |  |  |  | Cl Max: | 1.7125 | at alpha= | 15.5 | deg
XFOIL ncrit=9 |  |  |  | L/D Max: | 97.6017 | at alpha= | 10.5 | deg
Re: | 4000000 |  |  | Cd Min: | 0.17537 | at alpha= | 20 | deg
Mach: | 0.25 |  |  | Cl=0 at alpha= | 1.4347 | deg
|  |  |  | @ Cl=0.1, Cd= | 0.0069753
|  |  |  | @ Cl=0.4, Cd= | 0.0076674
|  |  |  | @ Cl=0.6, Cd= | 0.0083429
alpha (deg) | Cl | Cd | Cm | Cl/Cd
-20 | -1.6147 | 0.1333 | 0.0603 | -12.1133
-19.5 | -1.6635 | 0.11827 | 0.0523 | -14.0653
-19 | -1.7165 | 0.10325 | 0.0452 | -16.6247
-18.5 | -1.7714 | 0.08848 | 0.0388 | -20.0203
-18 | -1.8255 | 0.07438 | 0.0332 | -24.5429
-17.5 | -1.876 | 0.0615 | 0.0288 | -30.5041
-17 | -1.9158 | 0.05005 | 0.0253 | -38.2777
-16.5 | -1.9374 | 0.04065 | 0.0226 | -47.6605
-16 | -1.9426 | 0.03315 | 0.0207 | -58.6003
-15.5 | -1.9416 | 0.0272 | 0.0204 | -71.3824
-15 | -1.9388 | 0.0236 | 0.0248 | -82.1525
-14.5 | -1.9124 | 0.0215 | 0.029 | -88.9488
-14 | -1.8719 | 0.01991 | 0.0321 | -94.0181
-13.5 | -1.8262 | 0.01843 | 0.0345 | -99.0884
-13 | -1.7752 | 0.01722 | 0.0364 | -103.0894
-12.5 | -1.7214 | 0.01616 | 0.038 | -106.5223
-12 | -1.6661 | 0.01514 | 0.0394 | -110.0462
-11.5 | -1.609 | 0.01424 | 0.0405 | -112.9916
-11 | -1.5505 | 0.01344 | 0.0414 | -115.3646
-10.5 | -1.4908 | 0.01275 | 0.0422 | -116.9255
-10 | -1.4307 | 0.01208 | 0.0428 | -118.4354
-9.5 | -1.37 | 0.01144 | 0.0433 | -119.7552
-9 | -1.3087 | 0.01087 | 0.0436 | -120.3956
-8.5 | -1.247 | 0.01035 | 0.0439 | -120.4831
-8 | -1.185 | 0.00986 | 0.0441 | -120.1826
-7.5 | -1.1269 | 0.0096 | 0.0451 | -117.3854
-7 | -1.066 | 0.00943 | 0.0454 | -113.0435
-6.5 | -1.0033 | 0.00911 | 0.0452 | -110.1317
-6 | -0.9405 | 0.0088 | 0.0449 | -106.875
-5.5 | -0.8777 | 0.00841 | 0.0446 | -104.3639
-5 | -0.8148 | 0.00807 | 0.0443 | -100.9665
-4.5 | -0.7517 | 0.00785 | 0.0439 | -95.758
-4 | -0.6885 | 0.00767 | 0.0436 | -89.7653
-3.5 | -0.6253 | 0.0075 | 0.0433 | -83.3733
-3 | -0.5621 | 0.00733 | 0.0429 | -76.6849
-2.5 | -0.499 | 0.00712 | 0.0425 | -70.0843
-2 | -0.4357 | 0.00699 | 0.0421 | -62.3319
-1.5 | -0.3724 | 0.00688 | 0.0417 | -54.1279
-1 | -0.3091 | 0.00679 | 0.0413 | -45.5228
-0.5 | -0.2457 | 0.00676 | 0.0408 | -36.3462
0 | -0.1823 | 0.00675 | 0.0404 | -27.0074
0.5 | -0.1188 | 0.00675 | 0.04 | -17.6
1 | -0.0553 | 0.00681 | 0.0395 | -8.1204
1.5 | 0.0083 | 0.00686 | 0.039 | 1.2099
2 | 0.0719 | 0.00694 | 0.0386 | 10.3602
2.5 | 0.1355 | 0.00702 | 0.0381 | 19.302
3 | 0.1992 | 0.00711 | 0.0377 | 28.0169
3.5 | 0.263 | 0.00726 | 0.0372 | 36.2259
4 | 0.3269 | 0.00744 | 0.0368 | 43.9382
4.5 | 0.3908 | 0.00764 | 0.0363 | 51.1518
5 | 0.4547 | 0.00783 | 0.0359 | 58.0715
5.5 | 0.5187 | 0.00804 | 0.0355 | 64.5149
6 | 0.5827 | 0.00827 | 0.0352 | 70.4595
6.5 | 0.6468 | 0.00854 | 0.0348 | 75.7377
7 | 0.7109 | 0.00883 | 0.0345 | 80.5096
7.5 | 0.775 | 0.00913 | 0.0342 | 84.885
8 | 0.839 | 0.00943 | 0.034 | 88.9714
8.5 | 0.9025 | 0.00979 | 0.034 | 92.1859
9 | 0.9636 | 0.01012 | 0.0345 | 95.2174
9.5 | 1.0241 | 0.01053 | 0.0353 | 97.2555
10 | 1.088 | 0.01118 | 0.0352 | 97.3166
10.5 | 1.1517 | 0.0118 | 0.0353 | 97.6017
11 | 1.2149 | 0.01257 | 0.0355 | 96.6508
11.5 | 1.278 | 0.01332 | 0.0357 | 95.9459
12 | 1.34 | 0.0143 | 0.036 | 93.7063
12.5 | 1.4018 | 0.01518 | 0.0364 | 92.3452
13 | 1.462 | 0.01633 | 0.0369 | 89.5285
13.5 | 1.5204 | 0.01765 | 0.0375 | 86.1416
14 | 1.5776 | 0.019 | 0.0383 | 83.0316
14.5 | 1.6311 | 0.02068 | 0.0391 | 78.8733
15 | 1.6777 | 0.02298 | 0.0398 | 73.007
15.5 | 1.7125 | 0.02623 | 0.0399 | 65.2878
16 | 1.7027 | 0.03618 | 0.0303 | 47.0619
16.5 | 1.6435 | 0.05166 | 0.0195 | 31.8138
17 | 1.5437 | 0.07103 | 0.0079 | 21.7331
17.5 | 1.4383 | 0.09223 | -0.0048 | 15.5947
18 | 1.3489 | 0.1128 | -0.0172 | 11.9583
18.5 | 1.2818 | 0.13125 | -0.0285 | 9.7661
19 | 1.232 | 0.14799 | -0.0391 | 8.3249
19.5 | 1.2023 | 0.16207 | -0.0482 | 7.4184
20 | 1.18 | 0.17537 | -0.0573 | 6.7286

## 71. Re 4M Mach 0.50 (1)
BIGFOIL.COM POLAR EXPORT
oaf139
OAF139 |  |  |  | Cl Max: | 1.06 | at alpha= | 20 | deg
JavaFoil+Calcfoil stall+Eppler ext transition |  |  |  | L/D Max: | 27.554 | at alpha= | 7 | deg
Re: | 4000000 |  |  | Cd Min: | 0.01307 | at alpha= | -0.5 | deg
Mach: | 0.5 |  |  | Cl=0 at alpha= | 1.4143 | deg
|  |  |  | @ Cl=0.1, Cd= | 0.013267
|  |  |  | @ Cl=0.4, Cd= | 0.014807
|  |  |  | @ Cl=0.6, Cd= | 0.10267
alpha (deg) | Cl | Cd | Cm | Cl/Cd
-20 | -1.228 | 0.17214 | 0.026 | -7.134
-19.5 | -1.195 | 0.16744 | 0.025 | -7.135
-19 | -1.159 | 0.1643 | 0.024 | -7.051
-18.5 | -1.131 | 0.16106 | 0.024 | -7.021
-18 | -1.114 | 0.15782 | 0.025 | -7.055
-17.5 | -1.081 | 0.15005 | 0.024 | -7.207
-17 | -1.046 | 0.14854 | 0.023 | -7.045
-16.5 | -1.018 | 0.14368 | 0.023 | -7.088
-16 | -0.999 | 0.13964 | 0.024 | -7.152
-15.5 | -0.964 | 0.13514 | 0.023 | -7.131
-15 | -0.933 | 0.13196 | 0.022 | -7.073
-14.5 | -0.905 | 0.12647 | 0.022 | -7.16
-14 | -0.88 | 0.12113 | 0.022 | -7.269
-13.5 | -0.848 | 0.11759 | 0.021 | -7.213
-13 | -0.826 | 0.11442 | 0.023 | -7.222
-12.5 | -0.792 | 0.1088 | 0.02 | -7.279
-12 | -0.773 | 0.10351 | 0.024 | -7.464
-11.5 | -0.735 | 0.09942 | 0.02 | -7.395
-11 | -0.747 | 0.07465 | 0.03 | -10.002
-10.5 | -0.757 | 0.04808 | 0.034 | -15.746
-10 | -0.744 | 0.03814 | 0.035 | -19.5
-9.5 | -0.725 | 0.03217 | 0.036 | -22.543
-9 | -0.704 | 0.02817 | 0.037 | -24.975
-8.5 | -0.68 | 0.02537 | 0.038 | -26.791
-8 | -0.654 | 0.02205 | 0.038 | -29.682
-7.5 | -0.633 | 0.0153 | 0.039 | -41.381
-7 | -0.598 | 0.01512 | 0.039 | -39.56
-6.5 | -0.563 | 0.01479 | 0.039 | -38.058
-6 | -0.528 | 0.01452 | 0.039 | -36.324
-5.5 | -0.492 | 0.01439 | 0.039 | -34.215
-5 | -0.457 | 0.01403 | 0.039 | -32.562
-4.5 | -0.421 | 0.0138 | 0.039 | -30.536
-4 | -0.386 | 0.01361 | 0.039 | -28.359
-3.5 | -0.35 | 0.0135 | 0.039 | -25.957
-3 | -0.315 | 0.01345 | 0.04 | -23.405
-2.5 | -0.279 | 0.01338 | 0.04 | -20.863
-2 | -0.244 | 0.01333 | 0.04 | -18.273
-1.5 | -0.208 | 0.01327 | 0.04 | -15.662
-1 | -0.172 | 0.0131 | 0.04 | -13.144
-0.5 | -0.136 | 0.01307 | 0.04 | -10.446
0 | -0.101 | 0.01309 | 0.04 | -7.695
0.5 | -0.065 | 0.01316 | 0.04 | -4.942
1 | -0.029 | 0.01316 | 0.04 | -2.225
1.5 | 0.006 | 0.01317 | 0.04 | 0.491
2 | 0.042 | 0.01315 | 0.04 | 3.209
2.5 | 0.078 | 0.0132 | 0.04 | 5.907
3 | 0.114 | 0.01331 | 0.04 | 8.544
3.5 | 0.149 | 0.01343 | 0.04 | 11.129
4 | 0.185 | 0.01351 | 0.04 | 13.704
4.5 | 0.221 | 0.01361 | 0.04 | 16.223
5 | 0.256 | 0.01372 | 0.04 | 18.688
5.5 | 0.292 | 0.01386 | 0.04 | 21.069
6 | 0.328 | 0.01401 | 0.04 | 23.381
6.5 | 0.363 | 0.01422 | 0.04 | 25.545
7 | 0.399 | 0.01447 | 0.04 | 27.554
7.5 | 0.42 | 0.02154 | 0.039 | 19.505
8 | 0.442 | 0.02554 | 0.038 | 17.307
8.5 | 0.463 | 0.03095 | 0.036 | 14.968
9 | 0.484 | 0.03786 | 0.035 | 12.794
9.5 | 0.505 | 0.04629 | 0.033 | 10.912
10 | 0.499 | 0.08064 | 0.025 | 6.187
10.5 | 0.525 | 0.08701 | 0.023 | 6.029
11 | 0.551 | 0.08886 | 0.022 | 6.2
11.5 | 0.578 | 0.09865 | 0.021 | 5.864
12 | 0.606 | 0.10377 | 0.021 | 5.836
12.5 | 0.634 | 0.10795 | 0.021 | 5.872
13 | 0.666 | 0.11453 | 0.023 | 5.811
13.5 | 0.691 | 0.11743 | 0.022 | 5.888
14 | 0.72 | 0.12111 | 0.022 | 5.945
14.5 | 0.752 | 0.1258 | 0.024 | 5.979
15 | 0.777 | 0.12873 | 0.023 | 6.039
15.5 | 0.806 | 0.1325 | 0.023 | 6.081
16 | 0.836 | 0.13834 | 0.024 | 6.043
16.5 | 0.866 | 0.14496 | 0.025 | 5.977
17 | 0.891 | 0.14436 | 0.024 | 6.173
17.5 | 0.919 | 0.15134 | 0.024 | 6.074
18 | 0.949 | 0.15545 | 0.025 | 6.104
18.5 | 0.98 | 0.15923 | 0.026 | 6.152
19 | 1.004 | 0.16364 | 0.025 | 6.138
19.5 | 1.032 | 0.16995 | 0.025 | 6.073
20 | 1.06 | 0.17296 | 0.025 | 6.127

## 72. Re 4M Mach 0.50 (2)
BIGFOIL.COM POLAR EXPORT
oaf139
OAF139 |  |  |  | Cl Max: | 1.3096 | at alpha= | 10 | deg
XFOIL ncrit=9 |  |  |  | L/D Max: | 88.2323 | at alpha= | 8 | deg
Re: | 4000000 |  |  | Cd Min: | 0.15268 | at alpha= | 15 | deg
Mach: | 0.5 |  |  | Cl=0 at alpha= | 1.4073 | deg
|  |  |  | @ Cl=0.1, Cd= | 0.0072469
|  |  |  | @ Cl=0.4, Cd= | 0.0079733
|  |  |  | @ Cl=0.6, Cd= | 0.0087399
alpha (deg) | Cl | Cd | Cm | Cl/Cd
-10.5 | -1.7932 | 0.0191 | 0.0171 | -93.8848
-10 | -1.7304 | 0.0168 | 0.0226 | -103
-9.5 | -1.6566 | 0.01524 | 0.0271 | -108.7008
-9 | -1.5793 | 0.01401 | 0.0308 | -112.7266
-8.5 | -1.5005 | 0.01298 | 0.0339 | -115.6009
-8 | -1.4212 | 0.01209 | 0.0365 | -117.5517
-7.5 | -1.3489 | 0.01166 | 0.04 | -115.6861
-7 | -1.2698 | 0.01116 | 0.0417 | -113.7814
-6.5 | -1.191 | 0.01065 | 0.043 | -111.831
-6 | -1.1128 | 0.01016 | 0.0441 | -109.5276
-5 | -0.9589 | 0.00908 | 0.0455 | -105.6057
-4.5 | -0.8827 | 0.00858 | 0.0459 | -102.8788
-4 | -0.8066 | 0.00823 | 0.0461 | -98.0073
-3.5 | -0.7309 | 0.00796 | 0.0463 | -91.8216
-3 | -0.6555 | 0.00775 | 0.0464 | -84.5806
-2.5 | -0.5806 | 0.00755 | 0.0463 | -76.9007
-2 | -0.506 | 0.00734 | 0.0462 | -68.9373
-1.5 | -0.4317 | 0.00716 | 0.0459 | -60.2933
-1 | -0.3574 | 0.00707 | 0.0457 | -50.5516
-0.5 | -0.2832 | 0.00703 | 0.0454 | -40.2845
0 | -0.2091 | 0.00701 | 0.0451 | -29.8288
0.5 | -0.1349 | 0.00704 | 0.0447 | -19.1619
1 | -0.0606 | 0.00708 | 0.0444 | -8.5593
1.5 | 0.0138 | 0.00716 | 0.044 | 1.9274
2 | 0.0885 | 0.00723 | 0.0438 | 12.2407
2.5 | 0.1634 | 0.00734 | 0.0436 | 22.2616
3 | 0.2388 | 0.00749 | 0.0434 | 31.8825
3.5 | 0.3147 | 0.00771 | 0.0432 | 40.8171
4 | 0.3911 | 0.00794 | 0.0432 | 49.2569
5 | 0.546 | 0.00852 | 0.0436 | 64.0845
5.5 | 0.6246 | 0.00884 | 0.044 | 70.6561
6 | 0.7042 | 0.00929 | 0.0446 | 75.8019
6.5 | 0.7848 | 0.00977 | 0.0453 | 80.3275
7 | 0.8664 | 0.01035 | 0.0463 | 83.7101
7.5 | 0.9493 | 0.01096 | 0.0476 | 86.615
8 | 1.0332 | 0.01171 | 0.0491 | 88.2323
8.5 | 1.1179 | 0.01271 | 0.0511 | 87.9544
9 | 1.2016 | 0.01415 | 0.0534 | 84.9187
9.5 | 1.2727 | 0.01702 | 0.0562 | 74.7767
10 | 1.3096 | 0.02545 | 0.0507 | 51.4578
10.5 | 1.2814 | 0.04206 | 0.0291 | 30.466
11 | 1.2346 | 0.05391 | 0.0214 | 22.9011
11.5 | 1.1902 | 0.0658 | 0.0137 | 18.0881
12 | 1.1483 | 0.07777 | 0.006 | 14.7653
12.5 | 1.109 | 0.08998 | -0.0018 | 12.325
13 | 1.0709 | 0.10275 | -0.0101 | 10.4224
13.5 | 1.0383 | 0.1155 | -0.0182 | 8.9896
14 | 1.0121 | 0.12811 | -0.0262 | 7.9002
14.5 | 0.9925 | 0.14052 | -0.0341 | 7.0631
15 | 0.9786 | 0.15268 | -0.0419 | 6.4095

## 73. Re 5M Mach 0.00 (1)
BIGFOIL.COM POLAR EXPORT
oaf139
OAF139 |  |  |  | Cl Max: | 1.877 | at alpha= | 20 | deg
JavaFoil+Calcfoil stall+Eppler ext transition |  |  |  | L/D Max: | 74.59 | at alpha= | 10.5 | deg
Re: | 5000000 |  |  | Cd Min: | 0.01303 | at alpha= | -0.5 | deg
Mach: | 0 |  |  | Cl=0 at alpha= | 1.4098 | deg
|  |  |  | @ Cl=0.1, Cd= | 0.013119
|  |  |  | @ Cl=0.4, Cd= | 0.01343
|  |  |  | @ Cl=0.6, Cd= | 0.013683
alpha (deg) | Cl | Cd | Cm | Cl/Cd
-20 | -1.24 | 0.10222 | 0.027 | -12.129
-19.5 | -2.176 | 0.09452 | 0.027 | -23.016
-19 | -2.137 | 0.08718 | 0.027 | -24.511
-18.5 | -2.097 | 0.08036 | 0.028 | -26.1
-18 | -2.059 | 0.07343 | 0.028 | -28.038
-17.5 | -2.018 | 0.06758 | 0.028 | -29.867
-17 | -1.979 | 0.06166 | 0.029 | -32.101
-16.5 | -1.94 | 0.05611 | 0.029 | -34.572
-16 | -1.9 | 0.05104 | 0.029 | -37.228
-15.5 | -1.861 | 0.04616 | 0.03 | -40.312
-15 | -1.822 | 0.04169 | 0.03 | -43.707
-14.5 | -1.782 | 0.03787 | 0.031 | -47.051
-14 | -1.742 | 0.03429 | 0.031 | -50.806
-13.5 | -1.702 | 0.03119 | 0.031 | -54.561
-13 | -1.661 | 0.02854 | 0.032 | -58.184
-12.5 | -1.618 | 0.02644 | 0.032 | -61.188
-12 | -1.574 | 0.02472 | 0.033 | -63.654
-11.5 | -1.529 | 0.02213 | 0.033 | -69.09
-11 | -1.496 | 0.01533 | 0.034 | -97.583
-10.5 | -1.437 | 0.01504 | 0.034 | -95.57
-10 | -1.378 | 0.0148 | 0.034 | -93.086
-9.5 | -1.318 | 0.01457 | 0.034 | -90.438
-9 | -1.258 | 0.01437 | 0.034 | -87.571
-8.5 | -1.198 | 0.01425 | 0.034 | -84.111
-8 | -1.139 | 0.01452 | 0.034 | -78.391
-7.5 | -1.079 | 0.01442 | 0.034 | -74.796
-7 | -1.018 | 0.01424 | 0.034 | -71.524
-6.5 | -0.958 | 0.01417 | 0.034 | -67.646
-6 | -0.898 | 0.01403 | 0.034 | -64
-5.5 | -0.838 | 0.0138 | 0.034 | -60.7
-5 | -0.777 | 0.01357 | 0.034 | -57.289
-4.5 | -0.717 | 0.01349 | 0.034 | -53.154
-4 | -0.657 | 0.01341 | 0.034 | -48.944
-3.5 | -0.596 | 0.01335 | 0.034 | -44.636
-3 | -0.535 | 0.01329 | 0.034 | -40.299
-2.5 | -0.475 | 0.01327 | 0.034 | -35.779
-2 | -0.414 | 0.01323 | 0.034 | -31.308
-1.5 | -0.354 | 0.01319 | 0.034 | -26.797
-1 | -0.293 | 0.01306 | 0.034 | -22.414
-0.5 | -0.232 | 0.01303 | 0.034 | -17.816
0 | -0.171 | 0.01305 | 0.034 | -13.128
0.5 | -0.111 | 0.01312 | 0.034 | -8.428
1 | -0.05 | 0.01314 | 0.035 | -3.79
1.5 | 0.011 | 0.01313 | 0.035 | 0.837
2 | 0.072 | 0.01311 | 0.035 | 5.474
2.5 | 0.133 | 0.01313 | 0.035 | 10.093
3 | 0.193 | 0.0132 | 0.035 | 14.644
3.5 | 0.254 | 0.01329 | 0.035 | 19.118
4 | 0.315 | 0.01335 | 0.035 | 23.571
4.5 | 0.375 | 0.01341 | 0.035 | 28.001
5 | 0.436 | 0.01346 | 0.035 | 32.392
5.5 | 0.497 | 0.01354 | 0.035 | 36.701
6 | 0.557 | 0.01362 | 0.035 | 40.927
6.5 | 0.618 | 0.01371 | 0.035 | 45.062
7 | 0.678 | 0.01377 | 0.035 | 49.265
7.5 | 0.739 | 0.0139 | 0.035 | 53.15
8 | 0.799 | 0.01403 | 0.035 | 56.98
8.5 | 0.86 | 0.01415 | 0.035 | 60.768
9 | 0.92 | 0.01437 | 0.035 | 63.994
9.5 | 0.98 | 0.01449 | 0.035 | 67.625
10 | 1.04 | 0.01461 | 0.035 | 71.215
10.5 | 1.1 | 0.01475 | 0.035 | 74.59
11 | 1.123 | 0.02132 | 0.034 | 52.68
11.5 | 1.164 | 0.02472 | 0.033 | 47.077
12 | 1.203 | 0.02809 | 0.033 | 42.822
12.5 | 1.243 | 0.0319 | 0.032 | 38.976
13 | 1.284 | 0.03621 | 0.032 | 35.458
13.5 | 1.326 | 0.04053 | 0.031 | 32.719
14 | 1.369 | 0.04513 | 0.031 | 30.326
14.5 | 1.411 | 0.05001 | 0.03 | 28.221
15 | 1.454 | 0.05533 | 0.03 | 26.279
15.5 | 1.497 | 0.06056 | 0.03 | 24.726
16 | 1.541 | 0.06611 | 0.029 | 23.309
16.5 | 1.583 | 0.07248 | 0.029 | 21.838
17 | 1.624 | 0.07934 | 0.028 | 20.474
17.5 | 1.667 | 0.08625 | 0.028 | 19.323
18 | 1.709 | 0.09347 | 0.028 | 18.28
18.5 | 1.751 | 0.1008 | 0.027 | 17.372
19 | 1.793 | 0.10845 | 0.027 | 16.536
19.5 | 1.835 | 0.11639 | 0.027 | 15.768
20 | 1.877 | 0.12464 | 0.026 | 15.061

## 74. Re 5M Mach 0.00 (2)
BIGFOIL.COM POLAR EXPORT
oaf139
OAF139 |  |  |  | Cl Max: | 1.8856 | at alpha= | 18.5 | deg
XFOIL ncrit=9 |  |  |  | L/D Max: | 104.977 | at alpha= | 11 | deg
Re: | 5000000 |  |  | Cd Min: | 0.06527 | at alpha= | 20 | deg
Mach: | 0 |  |  | Cl=0 at alpha= | 1.4433 | deg
|  |  |  | @ Cl=0.1, Cd= | 0.0067672
|  |  |  | @ Cl=0.4, Cd= | 0.0073993
|  |  |  | @ Cl=0.6, Cd= | 0.0080217
alpha (deg) | Cl | Cd | Cm | Cl/Cd
-20 | -1.9773 | 0.06097 | 0.0337 | -32.4307
-19.5 | -2.0077 | 0.05095 | 0.031 | -39.4053
-19 | -2.028 | 0.04223 | 0.0288 | -48.0227
-18.5 | -2.0378 | 0.03497 | 0.0272 | -58.2728
-18 | -2.0359 | 0.02961 | 0.0268 | -68.7572
-17.5 | -2.0273 | 0.02582 | 0.0282 | -78.5167
-17 | -2.0227 | 0.0232 | 0.0329 | -87.1853
-16.5 | -1.9994 | 0.02145 | 0.0365 | -93.2121
-16 | -1.9643 | 0.02016 | 0.0388 | -97.4355
-15.5 | -1.9245 | 0.01894 | 0.0406 | -101.6103
-15 | -1.8809 | 0.01788 | 0.0419 | -105.1957
-14.5 | -1.8351 | 0.01688 | 0.043 | -108.7145
-14 | -1.7866 | 0.01603 | 0.0438 | -111.4535
-13.5 | -1.7373 | 0.01515 | 0.0445 | -114.6733
-13 | -1.6858 | 0.01443 | 0.045 | -116.8261
-12.5 | -1.6335 | 0.01371 | 0.0453 | -119.1466
-12 | -1.5803 | 0.01302 | 0.0456 | -121.3748
-11.5 | -1.5259 | 0.01245 | 0.0458 | -122.5622
-11 | -1.4709 | 0.01188 | 0.0458 | -123.8131
-10.5 | -1.4153 | 0.01131 | 0.0459 | -125.137
-10 | -1.359 | 0.01081 | 0.0458 | -125.7169
-9.5 | -1.3021 | 0.01036 | 0.0457 | -125.6853
-9 | -1.2449 | 0.0099 | 0.0456 | -125.7475
-8.5 | -1.1872 | 0.00946 | 0.0454 | -125.4968
-8 | -1.1291 | 0.00904 | 0.0451 | -124.9004
-7.5 | -1.0754 | 0.00907 | 0.0459 | -118.5667
-7 | -1.0165 | 0.00886 | 0.0455 | -114.7291
-6.5 | -0.9574 | 0.00861 | 0.0451 | -111.1963
-6 | -0.8981 | 0.00833 | 0.0446 | -107.8151
-5.5 | -0.8387 | 0.00799 | 0.0442 | -104.9687
-5 | -0.779 | 0.00772 | 0.0437 | -100.9067
-4.5 | -0.7191 | 0.00752 | 0.0432 | -95.625
-4 | -0.6591 | 0.00735 | 0.0428 | -89.6735
-3.5 | -0.599 | 0.00721 | 0.0424 | -83.0791
-3 | -0.5387 | 0.00706 | 0.042 | -76.3031
-2.5 | -0.4784 | 0.0069 | 0.0415 | -69.3333
-2 | -0.418 | 0.00674 | 0.041 | -62.0178
-1.5 | -0.3575 | 0.00666 | 0.0406 | -53.6787
-1 | -0.2969 | 0.0066 | 0.0401 | -44.9848
-0.5 | -0.2362 | 0.00655 | 0.0397 | -36.0611
0 | -0.1755 | 0.00654 | 0.0392 | -26.8349
0.5 | -0.1147 | 0.00656 | 0.0387 | -17.4848
1.5 | 0.0069 | 0.00666 | 0.0377 | 1.036
2 | 0.0677 | 0.00673 | 0.0373 | 10.0594
2.5 | 0.1285 | 0.0068 | 0.0368 | 18.8971
3 | 0.1893 | 0.00688 | 0.0363 | 27.5145
3.5 | 0.2501 | 0.007 | 0.0358 | 35.7286
4 | 0.311 | 0.00716 | 0.0352 | 43.4358
4.5 | 0.3717 | 0.00732 | 0.0347 | 50.7787
5 | 0.4324 | 0.00749 | 0.0342 | 57.7303
5.5 | 0.493 | 0.00767 | 0.0337 | 64.2764
6 | 0.5535 | 0.00786 | 0.0332 | 70.4198
6.5 | 0.6139 | 0.00807 | 0.0326 | 76.0719
7.5 | 0.7343 | 0.00855 | 0.0316 | 85.883
8 | 0.7943 | 0.00878 | 0.031 | 90.467
8.5 | 0.8539 | 0.00905 | 0.0305 | 94.3536
9 | 0.9128 | 0.00932 | 0.0302 | 97.9399
9.5 | 0.9668 | 0.00947 | 0.031 | 102.0908
10 | 1.026 | 0.00991 | 0.0306 | 103.5318
10.5 | 1.0847 | 0.01041 | 0.0301 | 104.1979
11 | 1.1432 | 0.01089 | 0.0297 | 104.977
11.5 | 1.2011 | 0.01148 | 0.0293 | 104.6254
12 | 1.2587 | 0.01201 | 0.029 | 104.8043
12.5 | 1.3156 | 0.01266 | 0.0287 | 103.9179
13 | 1.3719 | 0.01331 | 0.0284 | 103.0729
13.5 | 1.4277 | 0.01396 | 0.0282 | 102.2708
14 | 1.4823 | 0.01476 | 0.028 | 100.4268
14.5 | 1.536 | 0.01563 | 0.0279 | 98.2726
15 | 1.5892 | 0.01641 | 0.0279 | 96.8434
15.5 | 1.6409 | 0.01733 | 0.0279 | 94.6855
16 | 1.6903 | 0.01846 | 0.028 | 91.5655
16.5 | 1.7368 | 0.01983 | 0.0282 | 87.5845
17 | 1.7828 | 0.02101 | 0.0286 | 84.8548
17.5 | 1.8254 | 0.02241 | 0.029 | 81.4547
18 | 1.8623 | 0.02417 | 0.0296 | 77.0501
18.5 | 1.8856 | 0.02679 | 0.0303 | 70.3845
19 | 1.8697 | 0.03561 | 0.0235 | 52.5049
19.5 | 1.8334 | 0.04799 | 0.0154 | 38.2038
20 | 1.7534 | 0.06527 | 0.0062 | 26.8638

## 75. Re 5M Mach 0.10 (1)
BIGFOIL.COM POLAR EXPORT
oaf139
OAF139 |  |  |  | Cl Max: | 1.879 | at alpha= | 20 | deg
JavaFoil+Calcfoil stall+Eppler ext transition |  |  |  | L/D Max: | 71.401 | at alpha= | 10 | deg
Re: | 5000000 |  |  | Cd Min: | 0.01303 | at alpha= | -0.5 | deg
Mach: | 0.1 |  |  | Cl=0 at alpha= | 1.4098 | deg
|  |  |  | @ Cl=0.1, Cd= | 0.013119
|  |  |  | @ Cl=0.4, Cd= | 0.013433
|  |  |  | @ Cl=0.6, Cd= | 0.013689
alpha (deg) | Cl | Cd | Cm | Cl/Cd
-20 | -1.183 | 0.10726 | 0.026 | -11.026
-19.5 | -1.155 | 0.09897 | 0.027 | -11.665
-19 | -2.139 | 0.09121 | 0.027 | -23.45
-18.5 | -1.099 | 0.08397 | 0.028 | -13.088
-18 | -2.061 | 0.0769 | 0.028 | -26.798
-17.5 | -2.021 | 0.07039 | 0.028 | -28.718
-17 | -1.982 | 0.06436 | 0.029 | -30.789
-16.5 | -1.943 | 0.05843 | 0.029 | -33.245
-16 | -1.903 | 0.05311 | 0.029 | -35.833
-15.5 | -1.863 | 0.04809 | 0.03 | -38.753
-15 | -1.824 | 0.04334 | 0.03 | -42.096
-14.5 | -1.784 | 0.03925 | 0.031 | -45.463
-14 | -1.745 | 0.03545 | 0.031 | -49.227
-13.5 | -1.705 | 0.03214 | 0.031 | -53.049
-13 | -1.664 | 0.02929 | 0.032 | -56.821
-12.5 | -1.621 | 0.02702 | 0.032 | -59.999
-12 | -1.578 | 0.02517 | 0.033 | -62.671
-11.5 | -1.533 | 0.02368 | 0.033 | -64.725
-11 | -1.504 | 0.01539 | 0.034 | -97.7
-10.5 | -1.444 | 0.01509 | 0.034 | -95.738
-10 | -1.384 | 0.01484 | 0.034 | -93.283
-9.5 | -1.325 | 0.01461 | 0.034 | -90.662
-9 | -1.265 | 0.0144 | 0.034 | -87.831
-8.5 | -1.204 | 0.01428 | 0.034 | -84.366
-8 | -1.144 | 0.01455 | 0.034 | -78.648
-7.5 | -1.084 | 0.01444 | 0.034 | -75.06
-7 | -1.024 | 0.01426 | 0.034 | -71.803
-6.5 | -0.963 | 0.01418 | 0.034 | -67.909
-6 | -0.903 | 0.01404 | 0.034 | -64.274
-5.5 | -0.842 | 0.01382 | 0.034 | -60.934
-5 | -0.781 | 0.01358 | 0.034 | -57.544
-4.5 | -0.721 | 0.0135 | 0.034 | -53.399
-4 | -0.66 | 0.01342 | 0.034 | -49.175
-3.5 | -0.599 | 0.01336 | 0.034 | -44.855
-3 | -0.538 | 0.01329 | 0.034 | -40.497
-2.5 | -0.477 | 0.01327 | 0.034 | -35.957
-2 | -0.416 | 0.01323 | 0.034 | -31.465
-1.5 | -0.355 | 0.01319 | 0.035 | -26.932
-1 | -0.294 | 0.01306 | 0.035 | -22.527
-0.5 | -0.233 | 0.01303 | 0.035 | -17.907
0 | -0.172 | 0.01305 | 0.035 | -13.194
0.5 | -0.111 | 0.01312 | 0.035 | -8.472
1 | -0.05 | 0.01314 | 0.035 | -3.81
1.5 | 0.011 | 0.01313 | 0.035 | 0.841
2 | 0.072 | 0.01311 | 0.035 | 5.502
2.5 | 0.133 | 0.01313 | 0.035 | 10.144
3 | 0.194 | 0.0132 | 0.035 | 14.715
3.5 | 0.255 | 0.01329 | 0.035 | 19.213
4 | 0.316 | 0.01336 | 0.035 | 23.687
4.5 | 0.377 | 0.01341 | 0.035 | 28.134
5 | 0.438 | 0.01347 | 0.035 | 32.546
5.5 | 0.499 | 0.01354 | 0.035 | 36.869
6 | 0.56 | 0.01363 | 0.035 | 41.109
6.5 | 0.621 | 0.01372 | 0.035 | 45.255
7 | 0.682 | 0.01378 | 0.035 | 49.473
7.5 | 0.743 | 0.01392 | 0.035 | 53.349
8 | 0.803 | 0.01404 | 0.035 | 57.197
8.5 | 0.864 | 0.01417 | 0.035 | 60.97
9 | 0.925 | 0.0144 | 0.035 | 64.209
9.5 | 0.985 | 0.01452 | 0.035 | 67.829
10 | 1.045 | 0.01464 | 0.035 | 71.401
10.5 | 1.087 | 0.02174 | 0.035 | 49.983
11 | 1.124 | 0.02306 | 0.034 | 48.717
11.5 | 1.164 | 0.02567 | 0.033 | 45.332
12 | 1.203 | 0.02921 | 0.033 | 41.202
12.5 | 1.244 | 0.03323 | 0.032 | 37.439
13 | 1.285 | 0.03765 | 0.032 | 34.136
13.5 | 1.328 | 0.04212 | 0.031 | 31.517
14 | 1.371 | 0.04685 | 0.031 | 29.254
14.5 | 1.414 | 0.05188 | 0.03 | 27.245
15 | 1.457 | 0.05719 | 0.03 | 25.473
15.5 | 1.5 | 0.06283 | 0.029 | 23.87
16 | 1.543 | 0.06866 | 0.029 | 22.472
16.5 | 1.585 | 0.07525 | 0.029 | 21.065
17 | 1.627 | 0.08234 | 0.028 | 19.76
17.5 | 1.668 | 0.08994 | 0.028 | 18.55
18 | 1.711 | 0.09729 | 0.027 | 17.584
18.5 | 1.752 | 0.10536 | 0.027 | 16.631
19 | 1.795 | 0.11295 | 0.027 | 15.893
19.5 | 1.837 | 0.12132 | 0.026 | 15.141
20 | 1.879 | 0.13008 | 0.026 | 14.443

## 76. Re 5M Mach 0.10 (2)
BIGFOIL.COM POLAR EXPORT
oaf139
OAF139 |  |  |  | Cl Max: | 1.8652 | at alpha= | 18 | deg
XFOIL ncrit=9 |  |  |  | L/D Max: | 104.443 | at alpha= | 11 | deg
Re: | 5000000 |  |  | Cd Min: | 0.08621 | at alpha= | 20 | deg
Mach: | 0.1 |  |  | Cl=0 at alpha= | 1.4421 | deg
|  |  |  | @ Cl=0.1, Cd= | 0.0067762
|  |  |  | @ Cl=0.4, Cd= | 0.0074048
|  |  |  | @ Cl=0.6, Cd= | 0.008039
alpha (deg) | Cl | Cd | Cm | Cl/Cd
-20 | -1.9294 | 0.07075 | 0.0357 | -27.2707
-19.5 | -1.9718 | 0.05896 | 0.0321 | -33.443
-19 | -2.002 | 0.0489 | 0.0293 | -40.9407
-18.5 | -2.0194 | 0.04045 | 0.0271 | -49.9234
-18 | -2.0266 | 0.03344 | 0.0256 | -60.6041
-17.5 | -2.023 | 0.02832 | 0.0256 | -71.4336
-17 | -2.0147 | 0.02479 | 0.0278 | -81.2707
-16.5 | -2.0054 | 0.02251 | 0.0329 | -89.0893
-16 | -1.977 | 0.02088 | 0.0362 | -94.6839
-15.5 | -1.9378 | 0.01966 | 0.0382 | -98.5656
-15 | -1.8963 | 0.01839 | 0.04 | -103.1158
-14.5 | -1.8501 | 0.01739 | 0.0413 | -106.3887
-14 | -1.8025 | 0.01637 | 0.0424 | -110.11
-13.5 | -1.7524 | 0.01549 | 0.0432 | -113.1311
-13 | -1.7005 | 0.01473 | 0.0439 | -115.4447
-12.5 | -1.648 | 0.01393 | 0.0444 | -118.3058
-12 | -1.594 | 0.01324 | 0.0448 | -120.3927
-11.5 | -1.539 | 0.01264 | 0.0451 | -121.7563
-11 | -1.4835 | 0.01201 | 0.0453 | -123.5221
-10.5 | -1.4272 | 0.01144 | 0.0454 | -124.7552
-10 | -1.3702 | 0.01094 | 0.0454 | -125.2468
-9.5 | -1.3127 | 0.01046 | 0.0454 | -125.4971
-9 | -1.2548 | 0.00997 | 0.0453 | -125.8576
-8.5 | -1.1965 | 0.00953 | 0.0452 | -125.5509
-8 | -1.1378 | 0.00912 | 0.045 | -124.7588
-7.5 | -1.0835 | 0.00915 | 0.0459 | -118.4153
-7 | -1.0241 | 0.00893 | 0.0455 | -114.6809
-6.5 | -0.9644 | 0.00866 | 0.0451 | -111.3626
-6 | -0.9046 | 0.00837 | 0.0447 | -108.0765
-5.5 | -0.8447 | 0.00803 | 0.0442 | -105.193
-5 | -0.7845 | 0.00775 | 0.0438 | -101.2258
-4.5 | -0.7241 | 0.00754 | 0.0433 | -96.0345
-4 | -0.6636 | 0.00736 | 0.0429 | -90.163
-3.5 | -0.603 | 0.00723 | 0.0425 | -83.4025
-3 | -0.5423 | 0.00707 | 0.0421 | -76.7044
-2.5 | -0.4816 | 0.00692 | 0.0417 | -69.5954
-2 | -0.4207 | 0.00675 | 0.0412 | -62.3259
-1.5 | -0.3598 | 0.00667 | 0.0408 | -53.943
-1 | -0.2988 | 0.0066 | 0.0403 | -45.2727
-0.5 | -0.2377 | 0.00656 | 0.0399 | -36.2348
0 | -0.1766 | 0.00655 | 0.0394 | -26.9618
0.5 | -0.1154 | 0.00657 | 0.0389 | -17.5647
1 | -0.0542 | 0.0066 | 0.0385 | -8.2121
1.5 | 0.0071 | 0.00667 | 0.0379 | 1.0645
2 | 0.0683 | 0.00674 | 0.0375 | 10.1335
2.5 | 0.1296 | 0.00681 | 0.037 | 19.0308
3 | 0.1908 | 0.00689 | 0.0365 | 27.6923
3.5 | 0.252 | 0.00701 | 0.036 | 35.9486
4 | 0.3134 | 0.00718 | 0.0355 | 43.649
4.5 | 0.3746 | 0.00733 | 0.0349 | 51.105
5 | 0.4357 | 0.00751 | 0.0345 | 58.016
5.5 | 0.4968 | 0.00769 | 0.034 | 64.6034
6 | 0.5579 | 0.00788 | 0.0335 | 70.7995
6.5 | 0.6188 | 0.00811 | 0.033 | 76.3009
7 | 0.6797 | 0.00835 | 0.0325 | 81.4012
7.5 | 0.7404 | 0.00861 | 0.032 | 85.993
8 | 0.801 | 0.00886 | 0.0315 | 90.4063
8.5 | 0.8613 | 0.00914 | 0.031 | 94.2341
9 | 0.9209 | 0.00942 | 0.0307 | 97.7601
10 | 1.0354 | 0.01001 | 0.0313 | 103.4366
10.5 | 1.0949 | 0.01055 | 0.0309 | 103.782
11 | 1.1541 | 0.01105 | 0.0306 | 104.4434
11.5 | 1.2128 | 0.01165 | 0.0303 | 104.103
12 | 1.2712 | 0.01221 | 0.03 | 104.1114
12.5 | 1.3288 | 0.01295 | 0.0298 | 102.61
13 | 1.3861 | 0.01355 | 0.0297 | 102.2952
13.5 | 1.4425 | 0.0143 | 0.0296 | 100.8741
14 | 1.4976 | 0.01523 | 0.0295 | 98.3322
14.5 | 1.5525 | 0.01601 | 0.0295 | 96.9706
15 | 1.6061 | 0.01691 | 0.0296 | 94.9793
15.5 | 1.6577 | 0.01801 | 0.0298 | 92.0433
16 | 1.7062 | 0.01938 | 0.0301 | 88.0392
16.5 | 1.7539 | 0.02063 | 0.0305 | 85.017
17 | 1.7986 | 0.02204 | 0.031 | 81.6062
17.5 | 1.8379 | 0.02382 | 0.0317 | 77.1579
18 | 1.8652 | 0.02634 | 0.0324 | 70.8125
18.5 | 1.8514 | 0.03491 | 0.0257 | 53.0335
19 | 1.8145 | 0.04753 | 0.0172 | 38.1759
19.5 | 1.7333 | 0.06492 | 0.0077 | 26.699
20 | 1.6283 | 0.08621 | -0.0039 | 18.8876

## 77. Re 5M Mach 0.25 (1)
BIGFOIL.COM POLAR EXPORT
oaf139
OAF139 |  |  |  | Cl Max: | 1.882 | at alpha= | 20 | deg
JavaFoil+Calcfoil stall+Eppler ext transition |  |  |  | L/D Max: | 69.437 | at alpha= | 9.5 | deg
Re: | 5000000 |  |  | Cd Min: | 0.01302 | at alpha= | -0.5 | deg
Mach: | 0.25 |  |  | Cl=0 at alpha= | 1.4113 | deg
|  |  |  | @ Cl=0.1, Cd= | 0.013118
|  |  |  | @ Cl=0.4, Cd= | 0.013442
|  |  |  | @ Cl=0.6, Cd= | 0.013713
alpha (deg) | Cl | Cd | Cm | Cl/Cd
-20 | -0.679 | 0.15403 | 0.024 | -4.407
-19.5 | -2.161 | 0.14046 | 0.025 | -15.388
-19 | -2.13 | 0.12605 | 0.026 | -16.9
-18.5 | -2.096 | 0.1139 | 0.026 | -18.398
-18 | -2.06 | 0.10296 | 0.027 | -20.008
-17.5 | -2.024 | 0.09288 | 0.027 | -21.795
-17 | -1.988 | 0.08354 | 0.028 | -23.796
-16.5 | -1.951 | 0.0752 | 0.029 | -25.94
-16 | -1.913 | 0.06774 | 0.029 | -28.235
-15.5 | -1.875 | 0.06068 | 0.03 | -30.896
-15 | -1.836 | 0.0543 | 0.03 | -33.815
-14.5 | -1.797 | 0.04853 | 0.031 | -37.035
-14 | -1.758 | 0.04324 | 0.031 | -40.664
-13.5 | -1.719 | 0.03871 | 0.032 | -44.408
-13 | -1.679 | 0.03461 | 0.032 | -48.519
-12.5 | -1.639 | 0.03121 | 0.032 | -52.497
-12 | -1.597 | 0.02834 | 0.033 | -56.354
-11.5 | -1.553 | 0.0261 | 0.033 | -59.522
-11 | -1.508 | 0.0243 | 0.034 | -62.051
-10.5 | -1.463 | 0.02248 | 0.034 | -65.061
-10 | -1.423 | 0.0151 | 0.035 | -94.201
-9.5 | -1.361 | 0.01484 | 0.035 | -91.749
-9 | -1.299 | 0.01459 | 0.035 | -89.097
-8.5 | -1.238 | 0.01444 | 0.035 | -85.708
-8 | -1.176 | 0.01469 | 0.035 | -80.038
-7.5 | -1.114 | 0.01449 | 0.035 | -76.86
-7 | -1.052 | 0.01437 | 0.035 | -73.182
-6.5 | -0.99 | 0.01428 | 0.035 | -69.321
-6 | -0.928 | 0.01411 | 0.035 | -65.723
-5.5 | -0.865 | 0.01385 | 0.035 | -62.487
-5 | -0.803 | 0.01365 | 0.035 | -58.806
-4.5 | -0.741 | 0.01352 | 0.035 | -54.764
-4 | -0.678 | 0.01344 | 0.035 | -50.45
-3.5 | -0.616 | 0.01337 | 0.035 | -46.053
-3 | -0.553 | 0.0133 | 0.035 | -41.594
-2.5 | -0.49 | 0.01328 | 0.035 | -36.936
-2 | -0.428 | 0.01323 | 0.035 | -32.326
-1.5 | -0.365 | 0.01319 | 0.035 | -27.675
-1 | -0.302 | 0.01306 | 0.036 | -23.153
-0.5 | -0.24 | 0.01302 | 0.036 | -18.407
0 | -0.177 | 0.01305 | 0.036 | -13.558
0.5 | -0.114 | 0.01311 | 0.036 | -8.712
1 | -0.051 | 0.01313 | 0.036 | -3.918
1.5 | 0.011 | 0.01312 | 0.036 | 0.865
2 | 0.074 | 0.01311 | 0.036 | 5.653
2.5 | 0.137 | 0.01313 | 0.036 | 10.425
3 | 0.2 | 0.01323 | 0.036 | 15.093
3.5 | 0.262 | 0.0133 | 0.036 | 19.726
4 | 0.325 | 0.01337 | 0.036 | 24.322
4.5 | 0.388 | 0.01343 | 0.036 | 28.869
5 | 0.45 | 0.01349 | 0.036 | 33.39
5.5 | 0.513 | 0.01357 | 0.036 | 37.804
6 | 0.576 | 0.01367 | 0.036 | 42.122
6.5 | 0.638 | 0.01378 | 0.036 | 46.316
7 | 0.701 | 0.01386 | 0.036 | 50.554
7.5 | 0.763 | 0.01401 | 0.036 | 54.472
8 | 0.826 | 0.01415 | 0.036 | 58.345
8.5 | 0.888 | 0.01432 | 0.036 | 62.006
9 | 0.95 | 0.01455 | 0.036 | 65.286
9.5 | 1.012 | 0.01458 | 0.036 | 69.437
10 | 1.045 | 0.02179 | 0.035 | 47.974
10.5 | 1.085 | 0.02425 | 0.034 | 44.751
11 | 1.125 | 0.02773 | 0.034 | 40.568
11.5 | 1.166 | 0.03162 | 0.033 | 36.876
12 | 1.208 | 0.03618 | 0.032 | 33.373
12.5 | 1.25 | 0.04105 | 0.032 | 30.454
13 | 1.293 | 0.04619 | 0.031 | 27.998
13.5 | 1.337 | 0.05153 | 0.031 | 25.946
14 | 1.38 | 0.05745 | 0.03 | 24.028
14.5 | 1.423 | 0.06397 | 0.03 | 22.245
15 | 1.466 | 0.07086 | 0.029 | 20.687
15.5 | 1.507 | 0.07909 | 0.029 | 19.049
16 | 1.549 | 0.08706 | 0.028 | 17.789
16.5 | 1.589 | 0.09623 | 0.027 | 16.516
17 | 1.629 | 0.10623 | 0.027 | 15.338
17.5 | 1.67 | 0.11664 | 0.026 | 14.315
18 | 1.712 | 0.12653 | 0.025 | 13.531
18.5 | 1.755 | 0.13675 | 0.025 | 12.832
19 | 1.797 | 0.14742 | 0.024 | 12.192
19.5 | 1.839 | 0.15895 | 0.024 | 11.572
20 | 1.882 | 0.17071 | 0.023 | 11.026

## 78. Re 5M Mach 0.25 (2)
BIGFOIL.COM POLAR EXPORT
oaf139
OAF139 |  |  |  | Cl Max: | 1.7743 | at alpha= | 16 | deg
XFOIL ncrit=9 |  |  |  | L/D Max: | 101.994 | at alpha= | 10 | deg
Re: | 5000000 |  |  | Cd Min: | 0.16623 | at alpha= | 20 | deg
Mach: | 0.25 |  |  | Cl=0 at alpha= | 1.4355 | deg
|  |  |  | @ Cl=0.1, Cd= | 0.0068011
|  |  |  | @ Cl=0.4, Cd= | 0.0074677
|  |  |  | @ Cl=0.6, Cd= | 0.0081502
alpha (deg) | Cl | Cd | Cm | Cl/Cd
-20 | -1.6718 | 0.12471 | 0.0547 | -13.4055
-19.5 | -1.723 | 0.10977 | 0.0472 | -15.6965
-19 | -1.7758 | 0.09517 | 0.0407 | -18.6592
-18.5 | -1.8296 | 0.08092 | 0.0348 | -22.61
-18 | -1.8824 | 0.06748 | 0.0299 | -27.8957
-17.5 | -1.9278 | 0.05546 | 0.0262 | -34.7602
-17 | -1.9579 | 0.04519 | 0.0232 | -43.326
-16.5 | -1.9764 | 0.03615 | 0.0206 | -54.6722
-16 | -1.9779 | 0.02942 | 0.0194 | -67.2298
-15.5 | -1.9707 | 0.02495 | 0.021 | -78.986
-15 | -1.9613 | 0.02221 | 0.0265 | -88.3071
-14.5 | -1.9273 | 0.02043 | 0.0303 | -94.3368
-14 | -1.884 | 0.01888 | 0.0331 | -99.7881
-13.5 | -1.8344 | 0.01765 | 0.0352 | -103.932
-13 | -1.7825 | 0.01646 | 0.0371 | -108.2928
-12.5 | -1.7279 | 0.01542 | 0.0386 | -112.0558
-12 | -1.6713 | 0.0145 | 0.0399 | -115.2621
-11.5 | -1.613 | 0.01371 | 0.0409 | -117.6513
-11 | -1.554 | 0.01294 | 0.0418 | -120.0927
-10.5 | -1.4943 | 0.01222 | 0.0425 | -122.2831
-10 | -1.4337 | 0.01158 | 0.0431 | -123.8083
-9.5 | -1.3725 | 0.01102 | 0.0435 | -124.5463
-9 | -1.3108 | 0.0105 | 0.0439 | -124.8381
-8.5 | -1.249 | 0.00999 | 0.0441 | -125.025
-8 | -1.1869 | 0.0095 | 0.0443 | -124.9368
-7.5 | -1.1295 | 0.00949 | 0.0454 | -119.02
-7 | -1.0667 | 0.00924 | 0.0453 | -115.4437
-6.5 | -1.0038 | 0.00896 | 0.0451 | -112.0312
-6 | -0.9409 | 0.00864 | 0.0449 | -108.9005
-5.5 | -0.8781 | 0.00827 | 0.0446 | -106.179
-5 | -0.8152 | 0.00792 | 0.0443 | -102.9293
-4.5 | -0.752 | 0.00769 | 0.044 | -97.7893
-4 | -0.6888 | 0.00749 | 0.0437 | -91.9626
-3.5 | -0.6256 | 0.00734 | 0.0433 | -85.2316
-3 | -0.5624 | 0.00718 | 0.043 | -78.3287
-2.5 | -0.4992 | 0.00699 | 0.0426 | -71.4163
-2 | -0.436 | 0.00684 | 0.0422 | -63.7427
-1.5 | -0.3727 | 0.00671 | 0.0418 | -55.544
-1 | -0.3093 | 0.00663 | 0.0413 | -46.6516
-0.5 | -0.2459 | 0.0066 | 0.0409 | -37.2576
0 | -0.1824 | 0.0066 | 0.0404 | -27.6364
0.5 | -0.119 | 0.0066 | 0.04 | -18.0303
1 | -0.0554 | 0.00666 | 0.0395 | -8.3183
1.5 | 0.0082 | 0.00671 | 0.0391 | 1.2221
2 | 0.0717 | 0.00677 | 0.0386 | 10.5908
2.5 | 0.1353 | 0.00684 | 0.0382 | 19.7807
3 | 0.199 | 0.00694 | 0.0378 | 28.6744
3.5 | 0.2629 | 0.00712 | 0.0373 | 36.9242
4 | 0.3267 | 0.00727 | 0.0368 | 44.9381
4.5 | 0.3907 | 0.00744 | 0.0364 | 52.5134
5 | 0.4546 | 0.00763 | 0.036 | 59.5806
5.5 | 0.5186 | 0.00785 | 0.0357 | 66.0637
6 | 0.5827 | 0.00808 | 0.0353 | 72.1163
6.5 | 0.6468 | 0.00834 | 0.035 | 77.554
7 | 0.7109 | 0.00861 | 0.0347 | 82.5668
7.5 | 0.7751 | 0.00891 | 0.0344 | 86.9921
8 | 0.8393 | 0.00923 | 0.0341 | 90.9317
8.5 | 0.9034 | 0.00957 | 0.034 | 94.3992
9 | 0.967 | 0.00992 | 0.034 | 97.4798
9.5 | 1.0275 | 0.01021 | 0.0348 | 100.6366
10 | 1.0893 | 0.01068 | 0.0353 | 101.9944
10.5 | 1.1531 | 0.01134 | 0.0354 | 101.6843
11 | 1.2169 | 0.01196 | 0.0356 | 101.7475
11.5 | 1.28 | 0.01276 | 0.0358 | 100.3135
12 | 1.343 | 0.01351 | 0.0361 | 99.4078
12.5 | 1.4051 | 0.01442 | 0.0365 | 97.4411
13 | 1.4662 | 0.01547 | 0.0371 | 94.777
13.5 | 1.5267 | 0.0165 | 0.0377 | 92.5273
14 | 1.5851 | 0.01779 | 0.0385 | 89.1006
14.5 | 1.6396 | 0.01949 | 0.0392 | 84.1252
15 | 1.6922 | 0.02118 | 0.0402 | 79.8961
15.5 | 1.7392 | 0.02328 | 0.0411 | 74.7079
16 | 1.7743 | 0.0263 | 0.0415 | 67.4639
16.5 | 1.7536 | 0.03761 | 0.0307 | 46.6259
17 | 1.688 | 0.05336 | 0.0202 | 31.6342
17.5 | 1.5884 | 0.07242 | 0.0089 | 21.9332
18 | 1.486 | 0.09308 | -0.0035 | 15.9648
18.5 | 1.3934 | 0.11387 | -0.0162 | 12.2368
19 | 1.3224 | 0.13273 | -0.028 | 9.9631
19.5 | 1.2672 | 0.1502 | -0.0393 | 8.4368
20 | 1.2269 | 0.16623 | -0.0503 | 7.3807

## 79. Re 5M Mach 0.50 (1)
BIGFOIL.COM POLAR EXPORT
oaf139
OAF139 |  |  |  | Cl Max: | 1.06 | at alpha= | 20 | deg
JavaFoil+Calcfoil stall+Eppler ext transition |  |  |  | L/D Max: | 27.776 | at alpha= | 7 | deg
Re: | 5000000 |  |  | Cd Min: | 0.01301 | at alpha= | -0.5 | deg
Mach: | 0.5 |  |  | Cl=0 at alpha= | 1.4143 | deg
|  |  |  | @ Cl=0.1, Cd= | 0.013211
|  |  |  | @ Cl=0.4, Cd= | 0.014648
|  |  |  | @ Cl=0.6, Cd= | 0.098214
alpha (deg) | Cl | Cd | Cm | Cl/Cd
-20 | -1.232 | 0.16545 | 0.026 | -7.447
-19.5 | -1.202 | 0.15865 | 0.026 | -7.576
-19 | -1.163 | 0.16006 | 0.024 | -7.265
-18.5 | -1.131 | 0.15485 | 0.024 | -7.306
-18 | -1.117 | 0.152 | 0.026 | -7.352
-17.5 | -1.09 | 0.14186 | 0.026 | -7.682
-17 | -1.05 | 0.14262 | 0.024 | -7.362
-16.5 | -1.019 | 0.13828 | 0.023 | -7.368
-16 | -1.004 | 0.13375 | 0.025 | -7.504
-15.5 | -0.967 | 0.13046 | 0.023 | -7.414
-15 | -0.934 | 0.12618 | 0.022 | -7.4
-14.5 | -0.906 | 0.12161 | 0.022 | -7.45
-14 | -0.885 | 0.11652 | 0.024 | -7.593
-13.5 | -0.849 | 0.11325 | 0.021 | -7.493
-13 | -0.83 | 0.11042 | 0.024 | -7.513
-12.5 | -0.794 | 0.10587 | 0.021 | -7.498
-12 | -0.777 | 0.09916 | 0.025 | -7.84
-11.5 | -0.74 | 0.09599 | 0.022 | -7.712
-11 | -0.753 | 0.07036 | 0.03 | -10.695
-10.5 | -0.76 | 0.04614 | 0.034 | -16.474
-10 | -0.747 | 0.03668 | 0.035 | -20.355
-9.5 | -0.728 | 0.03099 | 0.036 | -23.497
-9 | -0.707 | 0.02716 | 0.037 | -26.013
-8.5 | -0.682 | 0.0246 | 0.038 | -27.74
-8 | -0.657 | 0.02253 | 0.038 | -29.172
-7.5 | -0.633 | 0.01517 | 0.039 | -41.736
-7 | -0.598 | 0.01499 | 0.039 | -39.901
-6.5 | -0.563 | 0.01467 | 0.039 | -38.379
-6 | -0.528 | 0.01442 | 0.039 | -36.598
-5.5 | -0.492 | 0.01429 | 0.039 | -34.448
-5 | -0.457 | 0.01403 | 0.039 | -32.552
-4.5 | -0.421 | 0.01375 | 0.039 | -30.652
-4 | -0.386 | 0.01352 | 0.039 | -28.536
-3.5 | -0.35 | 0.01342 | 0.039 | -26.105
-3 | -0.315 | 0.01336 | 0.04 | -23.562
-2.5 | -0.279 | 0.0133 | 0.04 | -20.997
-2 | -0.244 | 0.01325 | 0.04 | -18.379
-1.5 | -0.208 | 0.0132 | 0.04 | -15.751
-1 | -0.172 | 0.01316 | 0.04 | -13.089
-0.5 | -0.136 | 0.01301 | 0.04 | -10.488
0 | -0.101 | 0.01306 | 0.04 | -7.714
0.5 | -0.065 | 0.01306 | 0.04 | -4.978
1 | -0.029 | 0.01307 | 0.04 | -2.241
1.5 | 0.006 | 0.01308 | 0.04 | 0.494
2 | 0.042 | 0.01312 | 0.04 | 3.217
2.5 | 0.078 | 0.01315 | 0.04 | 5.929
3 | 0.114 | 0.01325 | 0.04 | 8.583
3.5 | 0.149 | 0.01335 | 0.04 | 11.196
4 | 0.185 | 0.01343 | 0.04 | 13.786
4.5 | 0.221 | 0.01352 | 0.04 | 16.332
5 | 0.256 | 0.01363 | 0.04 | 18.812
5.5 | 0.292 | 0.01377 | 0.04 | 21.216
6 | 0.328 | 0.01392 | 0.04 | 23.545
6.5 | 0.363 | 0.01413 | 0.04 | 25.714
7 | 0.399 | 0.01436 | 0.04 | 27.776
7.5 | 0.424 | 0.02155 | 0.039 | 19.679
8 | 0.446 | 0.02416 | 0.038 | 18.449
8.5 | 0.466 | 0.02931 | 0.037 | 15.909
9 | 0.487 | 0.03614 | 0.035 | 13.471
9.5 | 0.507 | 0.04438 | 0.034 | 11.432
10 | 0.5 | 0.07883 | 0.025 | 6.344
10.5 | 0.527 | 0.08379 | 0.025 | 6.293
11 | 0.556 | 0.08437 | 0.025 | 6.593
11.5 | 0.581 | 0.09563 | 0.023 | 6.074
12 | 0.606 | 0.09903 | 0.021 | 6.117
12.5 | 0.635 | 0.10553 | 0.022 | 6.019
13 | 0.667 | 0.11092 | 0.023 | 6.01
13.5 | 0.692 | 0.11323 | 0.022 | 6.108
14 | 0.722 | 0.11798 | 0.023 | 6.117
14.5 | 0.753 | 0.12229 | 0.024 | 6.16
15 | 0.778 | 0.12426 | 0.023 | 6.259
15.5 | 0.806 | 0.12944 | 0.023 | 6.227
16 | 0.837 | 0.13465 | 0.024 | 6.217
16.5 | 0.868 | 0.1409 | 0.025 | 6.157
17 | 0.892 | 0.14079 | 0.024 | 6.333
17.5 | 0.92 | 0.14565 | 0.024 | 6.315
18 | 0.95 | 0.1502 | 0.025 | 6.327
18.5 | 0.982 | 0.15385 | 0.026 | 6.383
19 | 1.005 | 0.1607 | 0.025 | 6.252
19.5 | 1.032 | 0.16406 | 0.025 | 6.293
20 | 1.06 | 0.16942 | 0.025 | 6.258

## 80. Re 5M Mach 0.50 (2)
BIGFOIL.COM POLAR EXPORT
oaf139
OAF139 |  |  |  | Cl Max: | 1.3294 | at alpha= | 10 | deg
XFOIL ncrit=9 |  |  |  | L/D Max: | 92.622 | at alpha= | 8.5 | deg
Re: | 5000000 |  |  | Cd Min: | 0.14933 | at alpha= | 15 | deg
Mach: | 0.5 |  |  | Cl=0 at alpha= | 1.4086 | deg
|  |  |  | @ Cl=0.1, Cd= | 0.0070273
|  |  |  | @ Cl=0.4, Cd= | 0.0077569
|  |  |  | @ Cl=0.6, Cd= | 0.008481
alpha (deg) | Cl | Cd | Cm | Cl/Cd
-16 | -1.4212 | 0.14409 | 0.0645 | -9.8633
-15.5 | -1.4551 | 0.13058 | 0.0558 | -11.1434
-15 | -1.4939 | 0.11715 | 0.0478 | -12.752
-14.5 | -1.5369 | 0.10391 | 0.0406 | -14.7907
-14 | -1.5828 | 0.09096 | 0.0342 | -17.4011
-13.5 | -1.6301 | 0.07845 | 0.0286 | -20.7788
-13 | -1.68 | 0.06629 | 0.0238 | -25.3432
-12.5 | -1.7319 | 0.05424 | 0.0195 | -31.9303
-12 | -1.7827 | 0.04219 | 0.0153 | -42.2541
-11.5 | -1.8222 | 0.02998 | 0.0098 | -60.7805
-11 | -1.8485 | 0.02154 | 0.0107 | -85.8171
-10.5 | -1.813 | 0.01773 | 0.0177 | -102.2561
-10 | -1.7428 | 0.01579 | 0.0231 | -110.3737
-9.5 | -1.6654 | 0.01443 | 0.0275 | -115.4123
-9 | -1.586 | 0.01331 | 0.0312 | -119.1585
-8.5 | -1.5059 | 0.01236 | 0.0342 | -121.8366
-8 | -1.4317 | 0.0118 | 0.0379 | -121.3305
-7.5 | -1.3517 | 0.01131 | 0.04 | -119.5137
-7 | -1.2718 | 0.0108 | 0.0416 | -117.7593
-6.5 | -1.1926 | 0.0103 | 0.043 | -115.7864
-6 | -1.1143 | 0.00983 | 0.0441 | -113.3571
-5.5 | -1.0365 | 0.00938 | 0.045 | -110.5011
-5 | -0.9597 | 0.00887 | 0.0455 | -108.1962
-4.5 | -0.8833 | 0.0084 | 0.0459 | -105.1548
-4 | -0.8072 | 0.008 | 0.0461 | -100.9
-3.5 | -0.7314 | 0.00777 | 0.0463 | -94.1313
-3 | -0.656 | 0.00756 | 0.0464 | -86.7725
-2.5 | -0.581 | 0.00738 | 0.0464 | -78.7263
-2 | -0.5064 | 0.00718 | 0.0462 | -70.5292
-1.5 | -0.432 | 0.00698 | 0.046 | -61.8911
-1 | -0.3577 | 0.00686 | 0.0457 | -52.1429
-0.5 | -0.2835 | 0.00683 | 0.0454 | -41.5081
0 | -0.2093 | 0.00682 | 0.0451 | -30.6891
0.5 | -0.1351 | 0.00685 | 0.0447 | -19.7226
1 | -0.0608 | 0.00689 | 0.0444 | -8.8244
1.5 | 0.0136 | 0.00694 | 0.0441 | 1.9597
2 | 0.0882 | 0.00701 | 0.0439 | 12.582
2.5 | 0.1632 | 0.00712 | 0.0437 | 22.9213
3 | 0.2386 | 0.00731 | 0.0435 | 32.6402
3.5 | 0.3145 | 0.00752 | 0.0433 | 41.8218
4 | 0.391 | 0.00773 | 0.0433 | 50.5821
4.5 | 0.468 | 0.00796 | 0.0435 | 58.794
5 | 0.5458 | 0.00824 | 0.0438 | 66.2379
5.5 | 0.6245 | 0.00859 | 0.0442 | 72.7008
6 | 0.7042 | 0.00898 | 0.0448 | 78.4187
6.5 | 0.7849 | 0.00948 | 0.0456 | 82.7954
7 | 0.8666 | 0.00999 | 0.0466 | 86.7467
7.5 | 0.9497 | 0.01058 | 0.0479 | 89.7637
8 | 1.0341 | 0.01125 | 0.0495 | 91.92
8.5 | 1.1198 | 0.01209 | 0.0515 | 92.622
9 | 1.2059 | 0.01335 | 0.0538 | 90.3296
9.5 | 1.2868 | 0.01592 | 0.056 | 80.8291
10 | 1.3294 | 0.02279 | 0.0543 | 58.3326
10.5 | 1.3148 | 0.03932 | 0.0318 | 33.4385
11 | 1.2698 | 0.05082 | 0.0245 | 24.9862
11.5 | 1.2271 | 0.06243 | 0.0171 | 19.6556
12 | 1.1836 | 0.07438 | 0.0094 | 15.9129
12.5 | 1.1413 | 0.08662 | 0.0014 | 13.1759
13 | 1.1033 | 0.0991 | -0.0066 | 11.1332
13.5 | 1.0703 | 0.11163 | -0.0146 | 9.5879
14 | 1.0422 | 0.12418 | -0.0226 | 8.3927
14.5 | 1.0194 | 0.13665 | -0.0306 | 7.4599
15 | 1.0002 | 0.14933 | -0.039 | 6.6979

## 81. Re 6M Mach 0.00 (1)
BIGFOIL.COM POLAR EXPORT
oaf139
OAF139 |  |  |  | Cl Max: | 1.881 | at alpha= | 20 | deg
JavaFoil+Calcfoil stall+Eppler ext transition |  |  |  | L/D Max: | 74.848 | at alpha= | 10.5 | deg
Re: | 6000000 |  |  | Cd Min: | 0.01299 | at alpha= | -0.5 | deg
Mach: | 0 |  |  | Cl=0 at alpha= | 1.4098 | deg
|  |  |  | @ Cl=0.1, Cd= | 0.01309
|  |  |  | @ Cl=0.4, Cd= | 0.013371
|  |  |  | @ Cl=0.6, Cd= | 0.013623
alpha (deg) | Cl | Cd | Cm | Cl/Cd
-20 | -1.243 | 0.09947 | 0.027 | -12.491
-19.5 | -2.181 | 0.09187 | 0.027 | -23.737
-19 | -2.142 | 0.08468 | 0.027 | -25.294
-18.5 | -2.102 | 0.078 | 0.028 | -26.955
-18 | -2.064 | 0.07136 | 0.028 | -28.92
-17.5 | -2.024 | 0.06539 | 0.028 | -30.952
-17 | -1.985 | 0.05956 | 0.029 | -33.326
-16.5 | -1.945 | 0.05439 | 0.029 | -35.755
-16 | -1.905 | 0.04939 | 0.03 | -38.575
-15.5 | -1.866 | 0.04469 | 0.03 | -41.753
-15 | -1.827 | 0.04031 | 0.03 | -45.327
-14.5 | -1.787 | 0.03658 | 0.031 | -48.848
-14 | -1.747 | 0.03312 | 0.031 | -52.763
-13.5 | -1.707 | 0.0302 | 0.032 | -56.512
-13 | -1.665 | 0.02772 | 0.032 | -60.068
-12.5 | -1.623 | 0.02571 | 0.032 | -63.109
-12 | -1.578 | 0.02412 | 0.033 | -65.417
-11.5 | -1.534 | 0.02223 | 0.033 | -69.015
-11 | -1.496 | 0.01519 | 0.034 | -98.524
-10.5 | -1.437 | 0.0149 | 0.034 | -96.436
-10 | -1.378 | 0.01467 | 0.034 | -93.887
-9.5 | -1.318 | 0.01445 | 0.034 | -91.18
-9 | -1.258 | 0.01425 | 0.034 | -88.291
-8.5 | -1.198 | 0.01458 | 0.034 | -82.181
-8 | -1.139 | 0.01448 | 0.034 | -78.633
-7.5 | -1.079 | 0.01435 | 0.034 | -75.164
-7 | -1.018 | 0.01417 | 0.034 | -71.901
-6.5 | -0.958 | 0.01411 | 0.034 | -67.919
-6 | -0.898 | 0.01397 | 0.034 | -64.292
-5.5 | -0.838 | 0.0138 | 0.034 | -60.69
-5 | -0.777 | 0.01355 | 0.034 | -57.394
-4.5 | -0.717 | 0.01343 | 0.034 | -53.377
-4 | -0.657 | 0.01336 | 0.034 | -49.142
-3.5 | -0.596 | 0.01329 | 0.034 | -44.844
-3 | -0.535 | 0.01322 | 0.034 | -40.49
-2.5 | -0.475 | 0.01321 | 0.034 | -35.94
-2 | -0.414 | 0.01318 | 0.034 | -31.437
-1.5 | -0.354 | 0.01314 | 0.034 | -26.904
-1 | -0.293 | 0.01312 | 0.034 | -22.31
-0.5 | -0.232 | 0.01299 | 0.034 | -17.864
0 | -0.171 | 0.01304 | 0.034 | -13.134
0.5 | -0.111 | 0.01305 | 0.034 | -8.473
1 | -0.05 | 0.01307 | 0.035 | -3.81
1.5 | 0.011 | 0.01306 | 0.035 | 0.841
2 | 0.072 | 0.01309 | 0.035 | 5.484
2.5 | 0.133 | 0.01309 | 0.035 | 10.124
3 | 0.193 | 0.01318 | 0.035 | 14.662
3.5 | 0.254 | 0.01325 | 0.035 | 19.174
4 | 0.315 | 0.0133 | 0.035 | 23.671
4.5 | 0.375 | 0.01335 | 0.035 | 28.121
5 | 0.436 | 0.0134 | 0.035 | 32.539
5.5 | 0.497 | 0.01347 | 0.035 | 36.869
6 | 0.557 | 0.01356 | 0.035 | 41.116
6.5 | 0.618 | 0.01365 | 0.035 | 45.26
7 | 0.678 | 0.01371 | 0.035 | 49.488
7.5 | 0.739 | 0.01384 | 0.035 | 53.381
8 | 0.799 | 0.01396 | 0.035 | 57.261
8.5 | 0.86 | 0.01409 | 0.035 | 61.005
9 | 0.92 | 0.01431 | 0.035 | 64.305
9.5 | 0.98 | 0.01444 | 0.035 | 67.896
10 | 1.04 | 0.01457 | 0.035 | 71.409
10.5 | 1.1 | 0.0147 | 0.035 | 74.848
11 | 1.13 | 0.02154 | 0.034 | 52.46
11.5 | 1.17 | 0.02392 | 0.033 | 48.911
12 | 1.209 | 0.02674 | 0.033 | 45.226
12.5 | 1.25 | 0.03028 | 0.032 | 41.269
13 | 1.29 | 0.03447 | 0.032 | 37.419
13.5 | 1.332 | 0.03875 | 0.031 | 34.359
14 | 1.374 | 0.04329 | 0.031 | 31.734
14.5 | 1.416 | 0.0481 | 0.03 | 29.448
15 | 1.459 | 0.05334 | 0.03 | 27.351
15.5 | 1.502 | 0.0585 | 0.03 | 25.674
16 | 1.545 | 0.0642 | 0.029 | 24.06
16.5 | 1.587 | 0.0705 | 0.029 | 22.505
17 | 1.628 | 0.07724 | 0.029 | 21.081
17.5 | 1.671 | 0.08403 | 0.028 | 19.88
18 | 1.713 | 0.09092 | 0.028 | 18.841
18.5 | 1.755 | 0.0985 | 0.027 | 17.813
19 | 1.797 | 0.10596 | 0.027 | 16.958
19.5 | 1.839 | 0.11354 | 0.027 | 16.201
20 | 1.881 | 0.12163 | 0.026 | 15.469

## 82. Re 6M Mach 0.00 (2)
BIGFOIL.COM POLAR EXPORT
oaf139
OAF139 |  |  |  | Cl Max: | 1.906 | at alpha= | 18.5 | deg
XFOIL ncrit=9 |  |  |  | L/D Max: | 108.502 | at alpha= | 11.5 | deg
Re: | 6000000 |  |  | Cd Min: | 0.05693 | at alpha= | 20 | deg
Mach: | 0 |  |  | Cl=0 at alpha= | 1.4441 | deg
|  |  |  | @ Cl=0.1, Cd= | 0.0066173
|  |  |  | @ Cl=0.4, Cd= | 0.0072549
|  |  |  | @ Cl=0.6, Cd= | 0.0078797
alpha (deg) | Cl | Cd | Cm | Cl/Cd
-20 | -2.0217 | 0.05525 | 0.0318 | -36.5919
-19.5 | -2.0496 | 0.04565 | 0.0293 | -44.8981
-19 | -2.062 | 0.03805 | 0.0275 | -54.1919
-18.5 | -2.0609 | 0.03231 | 0.0266 | -63.7852
-18 | -2.0558 | 0.02764 | 0.027 | -74.3777
-17.5 | -2.0523 | 0.02407 | 0.0298 | -85.2638
-17 | -2.0404 | 0.02207 | 0.0347 | -92.4513
-16.5 | -2.0095 | 0.02072 | 0.0376 | -96.9836
-16 | -1.9735 | 0.01936 | 0.0398 | -101.937
-15.5 | -1.9311 | 0.01832 | 0.0413 | -105.4094
-15 | -1.8869 | 0.01726 | 0.0425 | -109.3221
-14.5 | -1.8395 | 0.01639 | 0.0435 | -112.2331
-14 | -1.7913 | 0.01546 | 0.0443 | -115.8668
-13.5 | -1.7406 | 0.01472 | 0.0448 | -118.2473
-13 | -1.6891 | 0.01397 | 0.0453 | -120.9091
-12.5 | -1.6364 | 0.01328 | 0.0456 | -123.2229
-12 | -1.5825 | 0.01269 | 0.0458 | -124.7045
-11.5 | -1.5282 | 0.01207 | 0.046 | -126.6114
-11 | -1.473 | 0.01151 | 0.0461 | -127.9757
-10.5 | -1.417 | 0.01101 | 0.0461 | -128.7012
-10 | -1.3605 | 0.01053 | 0.046 | -129.2023
-9.5 | -1.3037 | 0.01005 | 0.0459 | -129.7214
-9 | -1.2463 | 0.00961 | 0.0457 | -129.6878
-8.5 | -1.1884 | 0.00922 | 0.0455 | -128.8937
-8 | -1.1344 | 0.00918 | 0.0463 | -123.573
-7.5 | -1.0758 | 0.009 | 0.0459 | -119.5333
-7 | -1.0168 | 0.00876 | 0.0455 | -116.0731
-6.5 | -0.9576 | 0.00852 | 0.0451 | -112.3944
-6 | -0.8984 | 0.0082 | 0.0446 | -109.561
-5.5 | -0.8389 | 0.00791 | 0.0442 | -106.0556
-5 | -0.7792 | 0.00761 | 0.0437 | -102.3916
-4.5 | -0.7193 | 0.00742 | 0.0432 | -96.9407
-4 | -0.6593 | 0.00724 | 0.0428 | -91.0635
-3.5 | -0.5992 | 0.00709 | 0.0424 | -84.5134
-3 | -0.5389 | 0.00695 | 0.042 | -77.5396
-2.5 | -0.4786 | 0.00679 | 0.0416 | -70.486
-2 | -0.4182 | 0.00663 | 0.0411 | -63.0769
-1.5 | -0.3576 | 0.00655 | 0.0406 | -54.5954
-1 | -0.297 | 0.00648 | 0.0401 | -45.8333
-0.5 | -0.2363 | 0.00643 | 0.0397 | -36.7496
0 | -0.1756 | 0.00641 | 0.0392 | -27.3947
0.5 | -0.1148 | 0.00643 | 0.0387 | -17.8538
1 | -0.054 | 0.00648 | 0.0382 | -8.3333
1.5 | 0.0068 | 0.00652 | 0.0378 | 1.0429
2 | 0.0676 | 0.00658 | 0.0373 | 10.2736
2.5 | 0.1284 | 0.00665 | 0.0369 | 19.3083
3 | 0.1892 | 0.00674 | 0.0364 | 28.0712
3.5 | 0.2501 | 0.0069 | 0.0358 | 36.2464
4 | 0.3109 | 0.00703 | 0.0353 | 44.2248
4.5 | 0.3716 | 0.00718 | 0.0348 | 51.7549
5 | 0.4323 | 0.00734 | 0.0343 | 58.8965
5.5 | 0.4929 | 0.00752 | 0.0338 | 65.5452
6 | 0.5534 | 0.00771 | 0.0333 | 71.7769
6.5 | 0.6138 | 0.00793 | 0.0327 | 77.4023
7 | 0.6741 | 0.00818 | 0.0322 | 82.4083
7.5 | 0.7343 | 0.00842 | 0.0317 | 87.209
8 | 0.7944 | 0.00866 | 0.0311 | 91.7321
8.5 | 0.8542 | 0.0089 | 0.0306 | 95.9775
9 | 0.9136 | 0.00918 | 0.0302 | 99.5207
9.5 | 0.9722 | 0.00945 | 0.0299 | 102.8783
10 | 1.0267 | 0.0096 | 0.0306 | 106.9479
10.5 | 1.0856 | 0.01008 | 0.0302 | 107.6984
11 | 1.1441 | 0.01056 | 0.0297 | 108.3428
11.5 | 1.2022 | 0.01108 | 0.0294 | 108.5018
12 | 1.2599 | 0.01162 | 0.029 | 108.4251
12.5 | 1.317 | 0.01224 | 0.0287 | 107.598
13 | 1.3737 | 0.01279 | 0.0285 | 107.4042
13.5 | 1.4296 | 0.01348 | 0.0282 | 106.0534
14 | 1.4846 | 0.01426 | 0.028 | 104.1094
14.5 | 1.5392 | 0.01493 | 0.0279 | 103.0944
15 | 1.5928 | 0.01571 | 0.0279 | 101.3877
15.5 | 1.6446 | 0.01668 | 0.0279 | 98.5971
16 | 1.6946 | 0.01777 | 0.0279 | 95.363
16.5 | 1.7443 | 0.01873 | 0.0281 | 93.1287
17 | 1.7917 | 0.01982 | 0.0284 | 90.3986
17.5 | 1.836 | 0.02113 | 0.0289 | 86.8907
18 | 1.8755 | 0.02275 | 0.0294 | 82.4396
18.5 | 1.906 | 0.02493 | 0.0302 | 76.4541
19 | 1.9011 | 0.03076 | 0.0278 | 61.8043
19.5 | 1.8799 | 0.0415 | 0.0196 | 45.2988
20 | 1.8156 | 0.05693 | 0.0109 | 31.8918

## 83. Re 6M Mach 0.10 (1)
BIGFOIL.COM POLAR EXPORT
oaf139
OAF139 |  |  |  | Cl Max: | 1.883 | at alpha= | 20 | deg
JavaFoil+Calcfoil stall+Eppler ext transition |  |  |  | L/D Max: | 74.992 | at alpha= | 10.5 | deg
Re: | 6000000 |  |  | Cd Min: | 0.01299 | at alpha= | -0.5 | deg
Mach: | 0.1 |  |  | Cl=0 at alpha= | 1.4098 | deg
|  |  |  | @ Cl=0.1, Cd= | 0.01309
|  |  |  | @ Cl=0.4, Cd= | 0.013373
|  |  |  | @ Cl=0.6, Cd= | 0.013626
alpha (deg) | Cl | Cd | Cm | Cl/Cd
-20 | -1.185 | 0.10451 | 0.027 | -11.341
-19.5 | -1.157 | 0.09632 | 0.027 | -12.014
-19 | -2.144 | 0.08865 | 0.027 | -24.184
-18.5 | -1.102 | 0.0815 | 0.028 | -13.517
-18 | -2.065 | 0.07481 | 0.028 | -27.607
-17.5 | -2.026 | 0.06841 | 0.028 | -29.618
-17 | -1.987 | 0.06229 | 0.029 | -31.897
-16.5 | -1.948 | 0.0566 | 0.029 | -34.412
-16 | -1.908 | 0.05147 | 0.03 | -37.063
-15.5 | -1.869 | 0.04653 | 0.03 | -40.159
-15 | -1.829 | 0.04196 | 0.03 | -43.601
-14.5 | -1.79 | 0.03785 | 0.031 | -47.294
-14 | -1.75 | 0.03424 | 0.031 | -51.116
-13.5 | -1.71 | 0.03111 | 0.032 | -54.958
-13 | -1.669 | 0.02844 | 0.032 | -58.681
-12.5 | -1.626 | 0.02626 | 0.032 | -61.928
-12 | -1.582 | 0.02455 | 0.033 | -64.449
-11.5 | -1.538 | 0.02194 | 0.033 | -70.08
-11 | -1.504 | 0.01525 | 0.034 | -98.649
-10.5 | -1.444 | 0.01495 | 0.034 | -96.611
-10 | -1.384 | 0.01471 | 0.034 | -94.089
-9.5 | -1.325 | 0.01449 | 0.034 | -91.409
-9 | -1.265 | 0.01428 | 0.034 | -88.539
-8.5 | -1.204 | 0.01461 | 0.034 | -82.439
-8 | -1.144 | 0.0145 | 0.034 | -78.905
-7.5 | -1.084 | 0.01437 | 0.034 | -75.442
-7 | -1.024 | 0.01418 | 0.034 | -72.183
-6.5 | -0.963 | 0.01412 | 0.034 | -68.198
-6 | -0.903 | 0.01398 | 0.034 | -64.561
-5.5 | -0.842 | 0.01382 | 0.034 | -60.943
-5 | -0.781 | 0.01356 | 0.034 | -57.645
-4.5 | -0.721 | 0.01344 | 0.034 | -53.62
-4 | -0.66 | 0.01336 | 0.034 | -49.377
-3.5 | -0.599 | 0.01329 | 0.034 | -45.058
-3 | -0.538 | 0.01323 | 0.034 | -40.692
-2.5 | -0.477 | 0.01321 | 0.034 | -36.121
-2 | -0.416 | 0.01318 | 0.034 | -31.595
-1.5 | -0.355 | 0.01314 | 0.035 | -27.039
-1 | -0.294 | 0.01312 | 0.035 | -22.423
-0.5 | -0.233 | 0.01299 | 0.035 | -17.955
0 | -0.172 | 0.01304 | 0.035 | -13.202
0.5 | -0.111 | 0.01305 | 0.035 | -8.517
1 | -0.05 | 0.01306 | 0.035 | -3.83
1.5 | 0.011 | 0.01306 | 0.035 | 0.845
2 | 0.072 | 0.01309 | 0.035 | 5.512
2.5 | 0.133 | 0.01309 | 0.035 | 10.174
3 | 0.194 | 0.01318 | 0.035 | 14.735
3.5 | 0.255 | 0.01325 | 0.035 | 19.271
4 | 0.316 | 0.0133 | 0.035 | 23.788
4.5 | 0.377 | 0.01335 | 0.035 | 28.256
5 | 0.438 | 0.01341 | 0.035 | 32.694
5.5 | 0.499 | 0.01348 | 0.035 | 37.041
6 | 0.56 | 0.01356 | 0.035 | 41.303
6.5 | 0.621 | 0.01366 | 0.035 | 45.46
7 | 0.682 | 0.01372 | 0.035 | 49.699
7.5 | 0.743 | 0.01386 | 0.035 | 53.597
8 | 0.803 | 0.01398 | 0.035 | 57.479
8.5 | 0.864 | 0.01411 | 0.035 | 61.221
9 | 0.925 | 0.01433 | 0.035 | 64.525
9.5 | 0.985 | 0.01446 | 0.035 | 68.107
10 | 1.045 | 0.0146 | 0.035 | 71.603
10.5 | 1.106 | 0.01475 | 0.035 | 74.992
11 | 1.13 | 0.02164 | 0.034 | 52.238
11.5 | 1.17 | 0.02473 | 0.033 | 47.311
12 | 1.21 | 0.0278 | 0.033 | 43.513
12.5 | 1.25 | 0.03169 | 0.032 | 39.436
13 | 1.291 | 0.03593 | 0.032 | 35.93
13.5 | 1.333 | 0.04032 | 0.031 | 33.065
14 | 1.376 | 0.04501 | 0.031 | 30.564
14.5 | 1.418 | 0.04999 | 0.03 | 28.368
15 | 1.461 | 0.05522 | 0.03 | 26.465
15.5 | 1.504 | 0.06076 | 0.03 | 24.758
16 | 1.547 | 0.06668 | 0.029 | 23.201
16.5 | 1.589 | 0.0732 | 0.029 | 21.707
17 | 1.631 | 0.08023 | 0.028 | 20.326
17.5 | 1.672 | 0.08749 | 0.028 | 19.117
18 | 1.714 | 0.09504 | 0.028 | 18.038
18.5 | 1.757 | 0.10261 | 0.027 | 17.119
19 | 1.799 | 0.11019 | 0.027 | 16.328
19.5 | 1.841 | 0.1184 | 0.027 | 15.55
20 | 1.883 | 0.12702 | 0.026 | 14.824

## 84. Re 6M Mach 0.10 (2)
BIGFOIL.COM POLAR EXPORT
oaf139
OAF139 |  |  |  | Cl Max: | 1.8837 | at alpha= | 18 | deg
XFOIL ncrit=9 |  |  |  | L/D Max: | 108.209 | at alpha= | 11.5 | deg
Re: | 6000000 |  |  | Cd Min: | 0.07659 | at alpha= | 20 | deg
Mach: | 0.1 |  |  | Cl=0 at alpha= | 1.4428 | deg
|  |  |  | @ Cl=0.1, Cd= | 0.0066264
|  |  |  | @ Cl=0.4, Cd= | 0.0072709
|  |  |  | @ Cl=0.6, Cd= | 0.007906
alpha (deg) | Cl | Cd | Cm | Cl/Cd
-20 | -1.9729 | 0.06501 | 0.0334 | -30.3476
-19.5 | -2.0155 | 0.05343 | 0.0301 | -37.7223
-19 | -2.0423 | 0.04388 | 0.0276 | -46.5428
-18.5 | -2.0519 | 0.03652 | 0.0259 | -56.1857
-18 | -2.049 | 0.03096 | 0.0252 | -66.1822
-17.5 | -2.0436 | 0.02647 | 0.026 | -77.2044
-17 | -2.0435 | 0.02322 | 0.0305 | -88.006
-16.5 | -2.0204 | 0.02153 | 0.0344 | -93.8412
-16 | -1.9865 | 0.02014 | 0.0371 | -98.6346
-15.5 | -1.9468 | 0.01886 | 0.0391 | -103.2238
-15 | -1.9022 | 0.01782 | 0.0406 | -106.7452
-14.5 | -1.8559 | 0.01676 | 0.0419 | -110.7339
-14 | -1.807 | 0.01584 | 0.0429 | -114.0783
-13.5 | -1.7561 | 0.01504 | 0.0436 | -116.762
-13 | -1.7043 | 0.01422 | 0.0443 | -119.8523
-12.5 | -1.6508 | 0.01354 | 0.0447 | -121.9202
-12 | -1.5965 | 0.01288 | 0.0451 | -123.9519
-11.5 | -1.5415 | 0.01222 | 0.0453 | -126.1457
-11 | -1.4855 | 0.01166 | 0.0455 | -127.4014
-10.5 | -1.4289 | 0.01115 | 0.0456 | -128.1525
-10 | -1.3719 | 0.01063 | 0.0456 | -129.0593
-9.5 | -1.3143 | 0.01013 | 0.0456 | -129.7433
-9 | -1.2562 | 0.00969 | 0.0455 | -129.6388
-8.5 | -1.1977 | 0.0093 | 0.0454 | -128.7849
-8 | -1.1432 | 0.00924 | 0.0462 | -123.7229
-7.5 | -1.084 | 0.00905 | 0.0458 | -119.779
-7 | -1.0244 | 0.00881 | 0.0455 | -116.277
-6.5 | -0.9647 | 0.00855 | 0.0451 | -112.8304
-6 | -0.9049 | 0.00826 | 0.0447 | -109.5521
-5.5 | -0.8449 | 0.00794 | 0.0443 | -106.4106
-5 | -0.7847 | 0.00764 | 0.0438 | -102.7094
-4.5 | -0.7243 | 0.00743 | 0.0434 | -97.4832
-4 | -0.6638 | 0.00726 | 0.043 | -91.4325
-3.5 | -0.6032 | 0.0071 | 0.0426 | -84.9577
-3 | -0.5426 | 0.00696 | 0.0422 | -77.9598
-2.5 | -0.4818 | 0.00681 | 0.0417 | -70.7489
-2 | -0.4209 | 0.00664 | 0.0413 | -63.3886
-1.5 | -0.36 | 0.00656 | 0.0408 | -54.878
-1 | -0.2989 | 0.00649 | 0.0403 | -46.0555
-0.5 | -0.2378 | 0.00644 | 0.0399 | -36.9255
0 | -0.1767 | 0.00642 | 0.0394 | -27.5234
0.5 | -0.1155 | 0.00644 | 0.0389 | -17.9348
1 | -0.0542 | 0.00649 | 0.0385 | -8.3513
1.5 | 0.007 | 0.00653 | 0.038 | 1.072
2 | 0.0682 | 0.00659 | 0.0375 | 10.349
2.5 | 0.1294 | 0.00666 | 0.0371 | 19.4294
3 | 0.1907 | 0.00676 | 0.0366 | 28.2101
3.5 | 0.252 | 0.00691 | 0.0361 | 36.4689
4 | 0.3133 | 0.00705 | 0.0355 | 44.4397
4.5 | 0.3745 | 0.0072 | 0.035 | 52.0139
5 | 0.4356 | 0.00737 | 0.0345 | 59.1045
5.5 | 0.4968 | 0.00755 | 0.0341 | 65.8013
6 | 0.5578 | 0.00774 | 0.0336 | 72.0672
6.5 | 0.6188 | 0.00798 | 0.0331 | 77.5439
7 | 0.6797 | 0.00822 | 0.0326 | 82.6886
7.5 | 0.7405 | 0.00846 | 0.0321 | 87.5296
8 | 0.8011 | 0.00871 | 0.0316 | 91.9747
8.5 | 0.8616 | 0.00896 | 0.0311 | 96.1607
9 | 0.9217 | 0.00925 | 0.0307 | 99.6432
9.5 | 0.9811 | 0.00955 | 0.0305 | 102.733
10 | 1.0362 | 0.00972 | 0.0313 | 106.6049
10.5 | 1.0958 | 0.01018 | 0.0309 | 107.6424
11 | 1.1551 | 0.01073 | 0.0306 | 107.6514
11.5 | 1.2141 | 0.01122 | 0.0303 | 108.2086
12 | 1.2725 | 0.01184 | 0.03 | 107.4747
12.5 | 1.3305 | 0.01242 | 0.0298 | 107.1256
13 | 1.388 | 0.01305 | 0.0297 | 106.3602
13.5 | 1.4445 | 0.01384 | 0.0296 | 104.3714
14 | 1.5006 | 0.01455 | 0.0295 | 103.134
14.5 | 1.5559 | 0.01532 | 0.0295 | 101.5601
15 | 1.6097 | 0.01624 | 0.0296 | 99.1195
15.5 | 1.6615 | 0.01737 | 0.0298 | 95.6534
16 | 1.7129 | 0.01836 | 0.0301 | 93.2952
16.5 | 1.7624 | 0.01947 | 0.0304 | 90.5187
17 | 1.8088 | 0.02079 | 0.0309 | 87.0034
17.5 | 1.8504 | 0.02244 | 0.0316 | 82.4599
18 | 1.8837 | 0.02464 | 0.0323 | 76.4489
18.5 | 1.8824 | 0.03014 | 0.0302 | 62.4552
19 | 1.8601 | 0.04128 | 0.0214 | 45.0606
19.5 | 1.7961 | 0.05664 | 0.0126 | 31.7108
20 | 1.6956 | 0.07659 | 0.0018 | 22.1387

## 85. Re 6M Mach 0.25 (1)
BIGFOIL.COM POLAR EXPORT
oaf139
OAF139 |  |  |  | Cl Max: | 1.885 | at alpha= | 20 | deg
JavaFoil+Calcfoil stall+Eppler ext transition |  |  |  | L/D Max: | 69.744 | at alpha= | 9.5 | deg
Re: | 6000000 |  |  | Cd Min: | 0.01299 | at alpha= | -0.5 | deg
Mach: | 0.25 |  |  | Cl=0 at alpha= | 1.4113 | deg
|  |  |  | @ Cl=0.1, Cd= | 0.013088
|  |  |  | @ Cl=0.4, Cd= | 0.013382
|  |  |  | @ Cl=0.6, Cd= | 0.013643
alpha (deg) | Cl | Cd | Cm | Cl/Cd
-20 | -0.68 | 0.15043 | 0.024 | -4.522
-19.5 | -2.167 | 0.13675 | 0.025 | -15.847
-19 | -2.135 | 0.12304 | 0.026 | -17.351
-18.5 | -2.099 | 0.11134 | 0.026 | -18.857
-18 | -2.065 | 0.10003 | 0.027 | -20.648
-17.5 | -2.03 | 0.09013 | 0.028 | -22.521
-17 | -1.993 | 0.08123 | 0.028 | -24.534
-16.5 | -1.956 | 0.07303 | 0.029 | -26.777
-16 | -1.917 | 0.06569 | 0.029 | -29.189
-15.5 | -1.879 | 0.05892 | 0.03 | -31.895
-15 | -1.84 | 0.05277 | 0.03 | -34.878
-14.5 | -1.802 | 0.04703 | 0.031 | -38.314
-14 | -1.764 | 0.04182 | 0.031 | -42.167
-13.5 | -1.724 | 0.03747 | 0.032 | -46.002
-13 | -1.685 | 0.03347 | 0.032 | -50.326
-12.5 | -1.644 | 0.03021 | 0.033 | -54.426
-12 | -1.602 | 0.02752 | 0.033 | -58.211
-11.5 | -1.558 | 0.02543 | 0.033 | -61.26
-11 | -1.512 | 0.02376 | 0.034 | -63.653
-10.5 | -1.47 | 0.0225 | 0.034 | -65.322
-10 | -1.423 | 0.01496 | 0.035 | -95.083
-9.5 | -1.361 | 0.01471 | 0.035 | -92.559
-9 | -1.299 | 0.01446 | 0.035 | -89.845
-8.5 | -1.238 | 0.01477 | 0.035 | -83.808
-8 | -1.176 | 0.01463 | 0.035 | -80.374
-7.5 | -1.114 | 0.01442 | 0.035 | -77.27
-7 | -1.052 | 0.01429 | 0.035 | -73.599
-6.5 | -0.99 | 0.0142 | 0.035 | -69.703
-6 | -0.928 | 0.01405 | 0.035 | -66.019
-5.5 | -0.865 | 0.01382 | 0.035 | -62.62
-5 | -0.803 | 0.01363 | 0.035 | -58.89
-4.5 | -0.741 | 0.01348 | 0.035 | -54.955
-4 | -0.678 | 0.01338 | 0.035 | -50.669
-3.5 | -0.616 | 0.01331 | 0.035 | -46.249
-3 | -0.553 | 0.01323 | 0.035 | -41.797
-2.5 | -0.49 | 0.01322 | 0.035 | -37.104
-2 | -0.428 | 0.01318 | 0.035 | -32.463
-1.5 | -0.365 | 0.01314 | 0.035 | -27.786
-1 | -0.302 | 0.01312 | 0.036 | -23.044
-0.5 | -0.24 | 0.01299 | 0.036 | -18.451
0 | -0.177 | 0.01303 | 0.036 | -13.575
0.5 | -0.114 | 0.01304 | 0.036 | -8.759
1 | -0.051 | 0.01305 | 0.036 | -3.939
1.5 | 0.011 | 0.01305 | 0.036 | 0.869
2 | 0.074 | 0.01308 | 0.036 | 5.666
2.5 | 0.137 | 0.0131 | 0.036 | 10.45
3 | 0.2 | 0.01319 | 0.036 | 15.132
3.5 | 0.262 | 0.01325 | 0.036 | 19.794
4 | 0.325 | 0.01331 | 0.036 | 24.426
4.5 | 0.388 | 0.01337 | 0.036 | 28.999
5 | 0.45 | 0.01343 | 0.036 | 33.546
5.5 | 0.513 | 0.01351 | 0.036 | 37.98
6 | 0.576 | 0.0136 | 0.036 | 42.323
6.5 | 0.638 | 0.01371 | 0.036 | 46.543
7 | 0.701 | 0.0138 | 0.036 | 50.787
7.5 | 0.763 | 0.01394 | 0.036 | 54.761
8 | 0.826 | 0.01408 | 0.036 | 58.643
8.5 | 0.888 | 0.01424 | 0.036 | 62.365
9 | 0.95 | 0.01447 | 0.036 | 65.645
9.5 | 1.012 | 0.01451 | 0.036 | 69.744
10 | 1.052 | 0.02156 | 0.035 | 48.801
10.5 | 1.091 | 0.02338 | 0.035 | 46.66
11 | 1.131 | 0.02654 | 0.034 | 42.618
11.5 | 1.171 | 0.03042 | 0.033 | 38.505
12 | 1.213 | 0.03458 | 0.033 | 35.075
12.5 | 1.255 | 0.03941 | 0.032 | 31.841
13 | 1.298 | 0.04448 | 0.031 | 29.18
13.5 | 1.342 | 0.04973 | 0.031 | 26.978
14 | 1.385 | 0.05558 | 0.03 | 24.914
14.5 | 1.428 | 0.06181 | 0.03 | 23.097
15 | 1.469 | 0.06905 | 0.029 | 21.278
15.5 | 1.51 | 0.07693 | 0.029 | 19.633
16 | 1.552 | 0.08509 | 0.028 | 18.239
16.5 | 1.593 | 0.09383 | 0.028 | 16.979
17 | 1.634 | 0.10327 | 0.027 | 15.821
17.5 | 1.673 | 0.11411 | 0.026 | 14.662
18 | 1.715 | 0.12395 | 0.026 | 13.837
18.5 | 1.758 | 0.13383 | 0.025 | 13.138
19 | 1.8 | 0.14466 | 0.025 | 12.444
19.5 | 1.843 | 0.15568 | 0.024 | 11.836
20 | 1.885 | 0.16737 | 0.023 | 11.263

## 86. Re 6M Mach 0.25 (2)
BIGFOIL.COM POLAR EXPORT
oaf139
OAF139 |  |  |  | Cl Max: | 1.7983 | at alpha= | 16.5 | deg
XFOIL ncrit=9 |  |  |  | L/D Max: | 105.608 | at alpha= | 10.5 | deg
Re: | 6000000 |  |  | Cd Min: | 0.15913 | at alpha= | 20 | deg
Mach: | 0.25 |  |  | Cl=0 at alpha= | 1.4371 | deg
|  |  |  | @ Cl=0.1, Cd= | 0.0066768
|  |  |  | @ Cl=0.4, Cd= | 0.0073265
|  |  |  | @ Cl=0.6, Cd= | 0.0079679
alpha (deg) | Cl | Cd | Cm | Cl/Cd
-20 | -1.706 | 0.11973 | 0.0516 | -14.2487
-19.5 | -1.7612 | 0.10453 | 0.0442 | -16.8488
-19 | -1.8186 | 0.08958 | 0.0377 | -20.3014
-18.5 | -1.8756 | 0.07519 | 0.0319 | -24.9448
-18 | -1.9295 | 0.062 | 0.0274 | -31.121
-17.5 | -1.9733 | 0.05023 | 0.0238 | -39.2853
-17 | -1.9988 | 0.04048 | 0.0211 | -49.3775
-16.5 | -2.0047 | 0.03299 | 0.0192 | -60.7669
-16 | -2 | 0.02734 | 0.019 | -73.1529
-15.5 | -2.0012 | 0.02327 | 0.0231 | -85.9991
-15 | -1.9759 | 0.02129 | 0.0277 | -92.8088
-14.5 | -1.9382 | 0.01958 | 0.0312 | -98.9888
-14 | -1.8912 | 0.01825 | 0.0337 | -103.6274
-13.5 | -1.8413 | 0.01697 | 0.0358 | -108.5032
-13 | -1.7879 | 0.01588 | 0.0375 | -112.5882
-12.5 | -1.7319 | 0.01496 | 0.039 | -115.7687
-12 | -1.6747 | 0.01407 | 0.0402 | -119.0263
-11.5 | -1.6164 | 0.01324 | 0.0412 | -122.0846
-11 | -1.5569 | 0.01251 | 0.042 | -124.4524
-10.5 | -1.4966 | 0.01186 | 0.0427 | -126.1889
-10 | -1.4356 | 0.01127 | 0.0433 | -127.3824
-9.5 | -1.3743 | 0.01071 | 0.0437 | -128.3193
-9 | -1.3126 | 0.01017 | 0.044 | -129.0659
-8.5 | -1.2506 | 0.00968 | 0.0443 | -129.1942
-8 | -1.1928 | 0.0096 | 0.0454 | -124.25
-7.5 | -1.13 | 0.00939 | 0.0454 | -120.3408
-7 | -1.0671 | 0.00911 | 0.0452 | -117.135
-6.5 | -1.0042 | 0.00882 | 0.0451 | -113.8549
-6 | -0.9413 | 0.00849 | 0.0449 | -110.8716
-5.5 | -0.8784 | 0.00817 | 0.0446 | -107.5153
-5 | -0.8154 | 0.00783 | 0.0443 | -104.1379
-4.5 | -0.7523 | 0.00754 | 0.044 | -99.7745
-4 | -0.6891 | 0.00733 | 0.0437 | -94.0109
-3.5 | -0.6259 | 0.00717 | 0.0433 | -87.2943
-3 | -0.5627 | 0.00703 | 0.043 | -80.0427
-2.5 | -0.4994 | 0.00688 | 0.0426 | -72.5872
-2 | -0.4362 | 0.00671 | 0.0422 | -65.0075
-1.5 | -0.3728 | 0.0066 | 0.0418 | -56.4848
-1 | -0.3094 | 0.00654 | 0.0414 | -47.3089
-0.5 | -0.246 | 0.00649 | 0.0409 | -37.9045
0 | -0.1826 | 0.00648 | 0.0405 | -28.179
0.5 | -0.1191 | 0.0065 | 0.04 | -18.3231
1.5 | 0.008 | 0.0066 | 0.0391 | 1.2121
2 | 0.0716 | 0.00665 | 0.0387 | 10.7669
2.5 | 0.1352 | 0.00671 | 0.0383 | 20.149
3 | 0.199 | 0.00684 | 0.0378 | 29.0936
3.5 | 0.2628 | 0.00699 | 0.0374 | 37.5966
4 | 0.3267 | 0.00716 | 0.0369 | 45.6285
4.5 | 0.3906 | 0.0073 | 0.0365 | 53.5068
5 | 0.4545 | 0.00748 | 0.0361 | 60.762
5.5 | 0.5185 | 0.00769 | 0.0358 | 67.4252
6 | 0.5826 | 0.0079 | 0.0354 | 73.7468
6.5 | 0.6467 | 0.00815 | 0.0351 | 79.3497
7 | 0.7109 | 0.00847 | 0.0348 | 83.9315
7.5 | 0.7752 | 0.00877 | 0.0345 | 88.3922
8 | 0.8395 | 0.00906 | 0.0343 | 92.66
8.5 | 0.9037 | 0.00937 | 0.0341 | 96.4461
9 | 0.9678 | 0.00973 | 0.034 | 99.4656
9.5 | 1.0314 | 0.0101 | 0.0341 | 102.1188
10 | 1.0903 | 0.01033 | 0.0354 | 105.547
10.5 | 1.1543 | 0.01093 | 0.0354 | 105.6084
11 | 1.2182 | 0.01156 | 0.0356 | 105.3806
11.5 | 1.2818 | 0.01226 | 0.0359 | 104.5514
12 | 1.345 | 0.01299 | 0.0362 | 103.5412
12.5 | 1.4073 | 0.01392 | 0.0366 | 101.0991
13 | 1.4696 | 0.01475 | 0.0372 | 99.6339
13.5 | 1.5306 | 0.01577 | 0.0378 | 97.0577
14 | 1.5894 | 0.01708 | 0.0385 | 93.0562
14.5 | 1.6472 | 0.01837 | 0.0394 | 89.6679
15 | 1.7025 | 0.01983 | 0.0404 | 85.8548
15.5 | 1.753 | 0.02168 | 0.0415 | 80.8579
16 | 1.7946 | 0.02422 | 0.0424 | 74.0958
16.5 | 1.7983 | 0.03105 | 0.0375 | 57.9163
17 | 1.753 | 0.04552 | 0.0259 | 38.5105
17.5 | 1.6676 | 0.06278 | 0.0155 | 26.5626
18 | 1.5676 | 0.08214 | 0.0041 | 19.0845
18.5 | 1.4738 | 0.10227 | -0.0081 | 14.4109
19 | 1.3884 | 0.12245 | -0.0206 | 11.3385
19.5 | 1.3193 | 0.14142 | -0.0328 | 9.3289
20 | 1.2651 | 0.15913 | -0.0448 | 7.9501

## 87. Re 6M Mach 0.50 (1)
BIGFOIL.COM POLAR EXPORT
oaf139
OAF139 |  |  |  | Cl Max: | 1.061 | at alpha= | 20 | deg
JavaFoil+Calcfoil stall+Eppler ext transition |  |  |  | L/D Max: | 29.859 | at alpha= | 7.5 | deg
Re: | 6000000 |  |  | Cd Min: | 0.01299 | at alpha= | 0.5 | deg
Mach: | 0.5 |  |  | Cl=0 at alpha= | 1.4143 | deg
|  |  |  | @ Cl=0.1, Cd= | 0.013181
|  |  |  | @ Cl=0.4, Cd= | 0.014278
|  |  |  | @ Cl=0.6, Cd= | 0.093483
alpha (deg) | Cl | Cd | Cm | Cl/Cd
-20 | -1.235 | 0.16009 | 0.027 | -7.717
-19.5 | -1.208 | 0.15123 | 0.027 | -7.99
-19 | -1.169 | 0.15337 | 0.025 | -7.625
-18.5 | -1.132 | 0.15136 | 0.024 | -7.477
-18 | -1.121 | 0.14719 | 0.026 | -7.614
-17.5 | -1.097 | 0.13428 | 0.027 | -8.172
-17 | -1.055 | 0.13759 | 0.024 | -7.664
-16.5 | -1.019 | 0.13415 | 0.023 | -7.597
-16 | -1.008 | 0.1286 | 0.026 | -7.842
-15.5 | -0.974 | 0.12486 | 0.025 | -7.801
-15 | -0.935 | 0.12458 | 0.022 | -7.502
-14.5 | -0.906 | 0.12021 | 0.022 | -7.538
-14 | -0.893 | 0.11016 | 0.025 | -8.107
-13.5 | -0.85 | 0.11092 | 0.022 | -7.666
-13 | -0.833 | 0.10658 | 0.025 | -7.821
-12.5 | -0.799 | 0.10193 | 0.023 | -7.842
-12 | -0.783 | 0.0946 | 0.026 | -8.276
-11.5 | -0.753 | 0.08837 | 0.026 | -8.517
-11 | -0.758 | 0.0668 | 0.031 | -11.341
-10.5 | -0.762 | 0.04477 | 0.034 | -17.028
-10 | -0.749 | 0.03552 | 0.035 | -21.09
-9.5 | -0.731 | 0.03009 | 0.036 | -24.279
-9 | -0.709 | 0.02643 | 0.037 | -26.824
-8.5 | -0.684 | 0.02446 | 0.038 | -27.982
-8 | -0.66 | 0.02268 | 0.039 | -29.092
-7.5 | -0.633 | 0.01506 | 0.039 | -42.048
-7 | -0.598 | 0.01488 | 0.039 | -40.188
-6.5 | -0.563 | 0.01457 | 0.039 | -38.636
-6 | -0.528 | 0.01433 | 0.039 | -36.827
-5.5 | -0.492 | 0.01422 | 0.039 | -34.619
-5 | -0.457 | 0.01402 | 0.039 | -32.594
-4.5 | -0.421 | 0.01372 | 0.039 | -30.709
-4 | -0.386 | 0.01347 | 0.039 | -28.657
-3.5 | -0.35 | 0.01336 | 0.039 | -26.223
-3 | -0.315 | 0.0133 | 0.04 | -23.679
-2.5 | -0.279 | 0.01323 | 0.04 | -21.1
-2 | -0.244 | 0.01319 | 0.04 | -18.467
-1.5 | -0.208 | 0.01314 | 0.04 | -15.818
-1 | -0.172 | 0.0131 | 0.04 | -13.143
-0.5 | -0.136 | 0.01311 | 0.04 | -10.413
0 | -0.101 | 0.01301 | 0.04 | -7.747
0.5 | -0.065 | 0.01299 | 0.04 | -5.006
1 | -0.029 | 0.013 | 0.04 | -2.253
1.5 | 0.006 | 0.01302 | 0.04 | 0.497
2 | 0.042 | 0.01306 | 0.04 | 3.232
2.5 | 0.078 | 0.01315 | 0.04 | 5.926
3 | 0.114 | 0.0132 | 0.04 | 8.612
3.5 | 0.149 | 0.01329 | 0.04 | 11.244
4 | 0.185 | 0.01336 | 0.04 | 13.853
4.5 | 0.221 | 0.01346 | 0.04 | 16.409
5 | 0.256 | 0.01356 | 0.04 | 18.909
5.5 | 0.292 | 0.0137 | 0.04 | 21.324
6 | 0.328 | 0.01384 | 0.04 | 23.672
6.5 | 0.363 | 0.01405 | 0.04 | 25.861
7 | 0.399 | 0.01427 | 0.04 | 27.948
7.5 | 0.434 | 0.01454 | 0.04 | 29.859
8 | 0.448 | 0.02331 | 0.038 | 19.225
8.5 | 0.469 | 0.02814 | 0.037 | 16.656
9 | 0.489 | 0.03474 | 0.036 | 14.078
9.5 | 0.509 | 0.04282 | 0.034 | 11.898
10 | 0.502 | 0.07651 | 0.026 | 6.563
10.5 | 0.529 | 0.08146 | 0.025 | 6.497
11 | 0.561 | 0.0795 | 0.027 | 7.063
11.5 | 0.583 | 0.09315 | 0.024 | 6.256
12 | 0.609 | 0.09366 | 0.023 | 6.501
12.5 | 0.636 | 0.103 | 0.022 | 6.175
13 | 0.668 | 0.10832 | 0.024 | 6.167
13.5 | 0.692 | 0.11139 | 0.022 | 6.211
14 | 0.723 | 0.11479 | 0.023 | 6.295
14.5 | 0.755 | 0.11917 | 0.025 | 6.333
15 | 0.778 | 0.1231 | 0.023 | 6.32
15.5 | 0.807 | 0.1273 | 0.024 | 6.34
16 | 0.839 | 0.13038 | 0.025 | 6.437
16.5 | 0.868 | 0.13768 | 0.025 | 6.307
17 | 0.892 | 0.13802 | 0.024 | 6.462
17.5 | 0.92 | 0.14328 | 0.025 | 6.424
18 | 0.952 | 0.1463 | 0.026 | 6.507
18.5 | 0.984 | 0.14997 | 0.026 | 6.559
19 | 1.005 | 0.15657 | 0.025 | 6.42
19.5 | 1.033 | 0.16153 | 0.025 | 6.395
20 | 1.061 | 0.16478 | 0.026 | 6.441

## 88. Re 6M Mach 0.50 (2)
BIGFOIL.COM POLAR EXPORT
oaf139
OAF139 |  |  |  | Cl Max: | 1.346 | at alpha= | 10 | deg
XFOIL ncrit=9 |  |  |  | L/D Max: | 96.0411 | at alpha= | 8.5 | deg
Re: | 6000000 |  |  | Cd Min: | 0.14648 | at alpha= | 15 | deg
Mach: | 0.5 |  |  | Cl=0 at alpha= | 1.41 | deg
|  |  |  | @ Cl=0.1, Cd= | 0.0068892
|  |  |  | @ Cl=0.4, Cd= | 0.0075674
|  |  |  | @ Cl=0.6, Cd= | 0.0082807
alpha (deg) | Cl | Cd | Cm | Cl/Cd
-14.5 | -1.5276 | 0.1052 | 0.0417 | -14.5209
-14 | -1.5855 | 0.09094 | 0.0341 | -17.4346
-13.5 | -1.6428 | 0.0775 | 0.0276 | -21.1974
-13 | -1.696 | 0.06508 | 0.0226 | -26.0602
-12.5 | -1.7503 | 0.05286 | 0.0183 | -33.112
-12 | -1.8024 | 0.04063 | 0.014 | -44.3613
-11.5 | -1.8418 | 0.02829 | 0.0081 | -65.1043
-11 | -1.8661 | 0.02062 | 0.0109 | -90.4995
-10.5 | -1.8263 | 0.01676 | 0.0182 | -108.9678
-10 | -1.7516 | 0.01503 | 0.0235 | -116.5403
-9.5 | -1.6719 | 0.0138 | 0.0278 | -121.1522
-9 | -1.591 | 0.01278 | 0.0314 | -124.4914
-8.5 | -1.5099 | 0.01189 | 0.0345 | -126.9891
-8 | -1.4344 | 0.01156 | 0.038 | -124.083
-7.5 | -1.3533 | 0.01105 | 0.04 | -122.4706
-7 | -1.2731 | 0.01055 | 0.0416 | -120.673
-6.5 | -1.1937 | 0.01008 | 0.043 | -118.4226
-6 | -1.1152 | 0.00962 | 0.0441 | -115.9252
-5.5 | -1.0374 | 0.00916 | 0.045 | -113.2533
-5 | -0.9602 | 0.00873 | 0.0456 | -109.9885
-4.5 | -0.8837 | 0.00824 | 0.0459 | -107.2451
-4 | -0.8076 | 0.00785 | 0.0462 | -102.879
-3.5 | -0.7318 | 0.00757 | 0.0463 | -96.6711
-3 | -0.6564 | 0.00737 | 0.0464 | -89.0638
-2.5 | -0.5814 | 0.0072 | 0.0464 | -80.75
-2 | -0.5067 | 0.00704 | 0.0463 | -71.9744
-1.5 | -0.4322 | 0.00685 | 0.046 | -63.0949
-1 | -0.3579 | 0.00675 | 0.0457 | -53.0222
-0.5 | -0.2837 | 0.0067 | 0.0455 | -42.3433
0 | -0.2095 | 0.00671 | 0.0451 | -31.2221
0.5 | -0.1353 | 0.00672 | 0.0448 | -20.1339
1 | -0.061 | 0.00676 | 0.0445 | -9.0237
1.5 | 0.0134 | 0.0068 | 0.0442 | 1.9706
2 | 0.088 | 0.00687 | 0.044 | 12.8093
2.5 | 0.163 | 0.00699 | 0.0437 | 23.319
3 | 0.2385 | 0.00718 | 0.0435 | 33.2173
4 | 0.3908 | 0.00754 | 0.0435 | 51.8302
4.5 | 0.4679 | 0.00777 | 0.0436 | 60.2188
5 | 0.5458 | 0.00806 | 0.0439 | 67.7171
5.5 | 0.6244 | 0.00838 | 0.0444 | 74.5107
6 | 0.7041 | 0.00877 | 0.045 | 80.2851
6.5 | 0.7849 | 0.00922 | 0.0458 | 85.1302
7 | 0.8668 | 0.00975 | 0.0468 | 88.9026
7.5 | 0.95 | 0.0103 | 0.0482 | 92.233
8 | 1.0346 | 0.01092 | 0.0498 | 94.7436
8.5 | 1.1208 | 0.01167 | 0.0518 | 96.0411
9 | 1.2082 | 0.01275 | 0.0543 | 94.7608
9.5 | 1.2933 | 0.01493 | 0.0566 | 86.6242
10 | 1.346 | 0.02116 | 0.0558 | 63.6106
10.5 | 1.3388 | 0.0368 | 0.0352 | 36.3804
11 | 1.2945 | 0.0487 | 0.0266 | 26.5811
11.5 | 1.2498 | 0.06041 | 0.0191 | 20.6886
12 | 1.2076 | 0.0721 | 0.0116 | 16.749
12.5 | 1.1677 | 0.08398 | 0.004 | 13.9045
13 | 1.1309 | 0.09612 | -0.0037 | 11.7655
13.5 | 1.0972 | 0.10849 | -0.0116 | 10.1134
14 | 1.067 | 0.12102 | -0.0197 | 8.8167
14.5 | 1.0393 | 0.13389 | -0.0281 | 7.7623
15 | 1.0194 | 0.14648 | -0.0364 | 6.9593

## 89. Re 7M Mach 0.00 (1)
BIGFOIL.COM POLAR EXPORT
oaf139
OAF139 |  |  |  | Cl Max: | 1.885 | at alpha= | 20 | deg
JavaFoil+Calcfoil stall+Eppler ext transition |  |  |  | L/D Max: | 75.013 | at alpha= | 10.5 | deg
Re: | 7000000 |  |  | Cd Min: | 0.01299 | at alpha= | 0.5 | deg
Mach: | 0 |  |  | Cl=0 at alpha= | 1.4098 | deg
|  |  |  | @ Cl=0.1, Cd= | 0.013063
|  |  |  | @ Cl=0.4, Cd= | 0.013326
|  |  |  | @ Cl=0.6, Cd= | 0.013573
alpha (deg) | Cl | Cd | Cm | Cl/Cd
-20 | -1.245 | 0.0971 | 0.027 | -12.822
-19.5 | -2.185 | 0.08959 | 0.027 | -24.393
-19 | -2.146 | 0.08272 | 0.028 | -25.942
-18.5 | -2.106 | 0.07612 | 0.028 | -27.672
-18 | -2.068 | 0.06961 | 0.028 | -29.704
-17.5 | -2.028 | 0.0637 | 0.029 | -31.84
-17 | -1.989 | 0.05809 | 0.029 | -34.239
-16.5 | -1.949 | 0.05283 | 0.029 | -36.9
-16 | -1.91 | 0.04802 | 0.03 | -39.766
-15.5 | -1.871 | 0.0434 | 0.03 | -43.107
-15 | -1.831 | 0.0392 | 0.03 | -46.726
-14.5 | -1.792 | 0.03553 | 0.031 | -50.418
-14 | -1.752 | 0.03224 | 0.031 | -54.344
-13.5 | -1.711 | 0.02942 | 0.032 | -58.157
-13 | -1.669 | 0.02705 | 0.032 | -61.712
-12.5 | -1.626 | 0.02516 | 0.032 | -64.631
-12 | -1.582 | 0.02365 | 0.033 | -66.881
-11.5 | -1.54 | 0.02238 | 0.033 | -68.829
-11 | -1.496 | 0.01508 | 0.034 | -99.264
-10.5 | -1.437 | 0.01479 | 0.034 | -97.161
-10 | -1.378 | 0.01457 | 0.034 | -94.553
-9.5 | -1.318 | 0.01436 | 0.034 | -91.776
-9 | -1.258 | 0.01457 | 0.034 | -86.352
-8.5 | -1.198 | 0.01455 | 0.034 | -82.391
-8 | -1.139 | 0.01442 | 0.034 | -78.972
-7.5 | -1.079 | 0.01428 | 0.034 | -75.504
-7 | -1.018 | 0.0141 | 0.034 | -72.222
-6.5 | -0.958 | 0.01405 | 0.034 | -68.217
-6 | -0.898 | 0.01392 | 0.034 | -64.521
-5.5 | -0.838 | 0.0138 | 0.034 | -60.721
-5 | -0.777 | 0.01354 | 0.034 | -57.405
-4.5 | -0.717 | 0.01341 | 0.034 | -53.468
-4 | -0.657 | 0.01331 | 0.034 | -49.314
-3.5 | -0.596 | 0.01325 | 0.034 | -44.982
-3 | -0.535 | 0.01317 | 0.034 | -40.653
-2.5 | -0.475 | 0.01316 | 0.034 | -36.07
-2 | -0.414 | 0.01313 | 0.034 | -31.548
-1.5 | -0.354 | 0.0131 | 0.034 | -26.988
-1 | -0.293 | 0.01308 | 0.034 | -22.379
-0.5 | -0.232 | 0.01308 | 0.034 | -17.745
0 | -0.171 | 0.013 | 0.034 | -13.175
0.5 | -0.111 | 0.01299 | 0.034 | -8.511
1 | -0.05 | 0.01301 | 0.035 | -3.827
1.5 | 0.011 | 0.01301 | 0.035 | 0.845
2 | 0.072 | 0.01304 | 0.035 | 5.502
2.5 | 0.133 | 0.01309 | 0.035 | 10.122
3 | 0.193 | 0.01315 | 0.035 | 14.7
3.5 | 0.254 | 0.01321 | 0.035 | 19.235
4 | 0.315 | 0.01325 | 0.035 | 23.753
4.5 | 0.375 | 0.01331 | 0.035 | 28.219
5 | 0.436 | 0.01335 | 0.035 | 32.66
5.5 | 0.497 | 0.01343 | 0.035 | 37.003
6 | 0.557 | 0.01351 | 0.035 | 41.268
6.5 | 0.618 | 0.0136 | 0.035 | 45.435
7 | 0.678 | 0.01366 | 0.035 | 49.668
7.5 | 0.739 | 0.01378 | 0.035 | 53.601
8 | 0.799 | 0.0139 | 0.035 | 57.499
8.5 | 0.86 | 0.01403 | 0.035 | 61.277
9 | 0.92 | 0.01424 | 0.035 | 64.594
9.5 | 0.98 | 0.01438 | 0.035 | 68.175
10 | 1.04 | 0.01452 | 0.035 | 71.661
10.5 | 1.1 | 0.01467 | 0.035 | 75.013
11 | 1.136 | 0.02142 | 0.034 | 53.023
11.5 | 1.175 | 0.02316 | 0.034 | 50.734
12 | 1.215 | 0.02595 | 0.033 | 46.808
12.5 | 1.255 | 0.02911 | 0.033 | 43.101
13 | 1.294 | 0.03322 | 0.032 | 38.96
13.5 | 1.336 | 0.03728 | 0.032 | 35.847
14 | 1.378 | 0.04179 | 0.031 | 32.981
14.5 | 1.42 | 0.04657 | 0.031 | 30.504
15 | 1.462 | 0.05179 | 0.03 | 28.237
15.5 | 1.506 | 0.05688 | 0.03 | 26.472
16 | 1.548 | 0.0627 | 0.029 | 24.689
16.5 | 1.59 | 0.06892 | 0.029 | 23.067
17 | 1.632 | 0.07537 | 0.029 | 21.652
17.5 | 1.674 | 0.08211 | 0.028 | 20.386
18 | 1.716 | 0.08896 | 0.028 | 19.293
18.5 | 1.759 | 0.09604 | 0.028 | 18.313
19 | 1.801 | 0.10345 | 0.027 | 17.408
19.5 | 1.843 | 0.11132 | 0.027 | 16.552
20 | 1.885 | 0.11888 | 0.027 | 15.859

## 90. Re 7M Mach 0.00 (2)
BIGFOIL.COM POLAR EXPORT
oaf139
OAF139 |  |  |  | Cl Max: | 1.9401 | at alpha= | 19 | deg
XFOIL ncrit=9 |  |  |  | L/D Max: | 111.812 | at alpha= | 11.5 | deg
Re: | 7000000 |  |  | Cd Min: | 0.05186 | at alpha= | -20 | deg
Mach: | 0 |  |  | Cl=0 at alpha= | 1.4449 | deg
|  |  |  | @ Cl=0.1, Cd= | 0.0065221
|  |  |  | @ Cl=0.4, Cd= | 0.0071602
|  |  |  | @ Cl=0.6, Cd= | 0.007762
alpha (deg) | Cl | Cd | Cm | Cl/Cd
-20 | -2.0483 | 0.05186 | 0.0306 | -39.4967
-19.5 | -2.0727 | 0.04275 | 0.0284 | -48.4842
-19 | -2.0845 | 0.03532 | 0.0268 | -59.0176
-18.5 | -2.0835 | 0.02986 | 0.0263 | -69.7756
-18 | -2.075 | 0.02595 | 0.0275 | -79.9615
-17.5 | -2.0708 | 0.0231 | 0.0317 | -89.645
-17 | -2.0521 | 0.02131 | 0.036 | -96.2975
-16.5 | -2.019 | 0.01999 | 0.0386 | -101.0005
-16 | -1.9792 | 0.01886 | 0.0404 | -104.9417
-15.5 | -1.937 | 0.01774 | 0.0419 | -109.1883
-15 | -1.8908 | 0.01685 | 0.043 | -112.2136
-14.5 | -1.8438 | 0.0159 | 0.0439 | -115.9623
-14 | -1.7942 | 0.01511 | 0.0446 | -118.7426
-13.5 | -1.7436 | 0.01433 | 0.0451 | -121.6748
-13 | -1.6917 | 0.01361 | 0.0456 | -124.2983
-12.5 | -1.6384 | 0.013 | 0.0458 | -126.0308
-12 | -1.5846 | 0.01236 | 0.0461 | -128.2039
-11.5 | -1.53 | 0.01176 | 0.0462 | -130.102
-11 | -1.4744 | 0.01127 | 0.0462 | -130.8252
-10.5 | -1.4184 | 0.01076 | 0.0462 | -131.8216
-10 | -1.3619 | 0.01026 | 0.0461 | -132.7388
-9.5 | -1.3048 | 0.00982 | 0.046 | -132.8717
-9 | -1.2473 | 0.00942 | 0.0459 | -132.4098
-8.5 | -1.193 | 0.00925 | 0.0465 | -128.973
-8 | -1.135 | 0.00908 | 0.0462 | -125
-7.5 | -1.0761 | 0.00888 | 0.0458 | -121.1824
-7 | -1.0171 | 0.00863 | 0.0454 | -117.8563
-6.5 | -0.9579 | 0.00838 | 0.045 | -114.3079
-6 | -0.8986 | 0.00812 | 0.0446 | -110.665
-5.5 | -0.8391 | 0.00781 | 0.0442 | -107.4392
-5 | -0.7794 | 0.00756 | 0.0437 | -103.0952
-4.5 | -0.7195 | 0.0073 | 0.0432 | -98.5616
-4 | -0.6595 | 0.00712 | 0.0428 | -92.6264
-3.5 | -0.5993 | 0.00697 | 0.0424 | -85.9828
-3 | -0.5391 | 0.00684 | 0.042 | -78.8158
-2.5 | -0.4787 | 0.00671 | 0.0416 | -71.3413
-2 | -0.4183 | 0.00658 | 0.0411 | -63.5714
-1.5 | -0.3577 | 0.00645 | 0.0406 | -55.4574
-1 | -0.2971 | 0.00638 | 0.0402 | -46.5674
-0.5 | -0.2364 | 0.00635 | 0.0397 | -37.2283
0 | -0.1757 | 0.00635 | 0.0392 | -27.6693
0.5 | -0.1149 | 0.00635 | 0.0388 | -18.0945
1 | -0.0541 | 0.00639 | 0.0383 | -8.4664
1.5 | 0.0067 | 0.00644 | 0.0378 | 1.0404
2 | 0.0675 | 0.00649 | 0.0373 | 10.4006
2.5 | 0.1283 | 0.00655 | 0.0369 | 19.5878
3 | 0.1892 | 0.00666 | 0.0364 | 28.4084
3.5 | 0.25 | 0.00679 | 0.0359 | 36.8189
4 | 0.3108 | 0.00696 | 0.0353 | 44.6552
4.5 | 0.3716 | 0.00709 | 0.0348 | 52.4118
5 | 0.4323 | 0.00724 | 0.0343 | 59.7099
5.5 | 0.4928 | 0.00741 | 0.0338 | 66.5047
6 | 0.5534 | 0.0076 | 0.0333 | 72.8158
6.5 | 0.6138 | 0.00781 | 0.0328 | 78.5915
7 | 0.6741 | 0.00803 | 0.0323 | 83.9477
7.5 | 0.7343 | 0.00829 | 0.0318 | 88.5766
8 | 0.7944 | 0.00854 | 0.0313 | 93.0211
8.5 | 0.8543 | 0.00877 | 0.0308 | 97.4116
9 | 0.9139 | 0.00902 | 0.0303 | 101.3193
9.5 | 0.9731 | 0.00932 | 0.0298 | 104.4099
10.5 | 1.0862 | 0.0098 | 0.0302 | 110.8367
11 | 1.1448 | 0.01031 | 0.0298 | 111.0378
11.5 | 1.2031 | 0.01076 | 0.0294 | 111.8123
12 | 1.2608 | 0.01134 | 0.029 | 111.1817
12.5 | 1.3182 | 0.01185 | 0.0288 | 111.2405
13 | 1.375 | 0.01243 | 0.0285 | 110.6195
13.5 | 1.431 | 0.01313 | 0.0282 | 108.9871
14 | 1.4866 | 0.01375 | 0.0281 | 108.1164
14.5 | 1.5415 | 0.01443 | 0.0279 | 106.8261
15 | 1.5951 | 0.01525 | 0.0278 | 104.5967
15.5 | 1.6472 | 0.01621 | 0.0278 | 101.6163
16 | 1.699 | 0.01703 | 0.0279 | 99.7651
16.5 | 1.7493 | 0.01795 | 0.0281 | 97.454
17 | 1.7975 | 0.01902 | 0.0283 | 94.5058
17.5 | 1.8426 | 0.02031 | 0.0287 | 90.7238
18 | 1.8833 | 0.02189 | 0.0293 | 86.0347
18.5 | 1.9172 | 0.02387 | 0.03 | 80.3184
19 | 1.9401 | 0.02632 | 0.031 | 73.712
19.5 | 1.9283 | 0.03434 | 0.025 | 56.1532
20 | 1.9006 | 0.04548 | 0.0177 | 41.7898

## 91. Re 7M Mach 0.10 (1)
BIGFOIL.COM POLAR EXPORT
oaf139
OAF139 |  |  |  | Cl Max: | 1.887 | at alpha= | 20 | deg
JavaFoil+Calcfoil stall+Eppler ext transition |  |  |  | L/D Max: | 75.186 | at alpha= | 10.5 | deg
Re: | 7000000 |  |  | Cd Min: | 0.01299 | at alpha= | 0.5 | deg
Mach: | 0.1 |  |  | Cl=0 at alpha= | 1.4098 | deg
|  |  |  | @ Cl=0.1, Cd= | 0.013063
|  |  |  | @ Cl=0.4, Cd= | 0.013329
|  |  |  | @ Cl=0.6, Cd= | 0.013576
alpha (deg) | Cl | Cd | Cm | Cl/Cd
-20 | -1.188 | 0.10201 | 0.027 | -11.643
-19.5 | -1.159 | 0.09429 | 0.027 | -12.293
-19 | -2.148 | 0.08671 | 0.027 | -24.768
-18.5 | -1.104 | 0.07962 | 0.028 | -13.863
-18 | -2.07 | 0.07278 | 0.028 | -28.445
-17.5 | -2.03 | 0.06666 | 0.029 | -30.46
-17 | -1.991 | 0.06081 | 0.029 | -32.74
-16.5 | -1.952 | 0.05518 | 0.029 | -35.37
-16 | -1.912 | 0.04997 | 0.03 | -38.268
-15.5 | -1.873 | 0.0452 | 0.03 | -41.437
-15 | -1.834 | 0.04081 | 0.03 | -44.94
-14.5 | -1.794 | 0.03686 | 0.031 | -48.678
-14 | -1.755 | 0.03327 | 0.031 | -52.756
-13.5 | -1.714 | 0.0303 | 0.032 | -56.574
-13 | -1.673 | 0.02774 | 0.032 | -60.321
-12.5 | -1.63 | 0.02569 | 0.032 | -63.454
-12 | -1.586 | 0.02406 | 0.033 | -65.911
-11.5 | -1.542 | 0.02216 | 0.033 | -69.572
-11 | -1.504 | 0.01513 | 0.034 | -99.393
-10.5 | -1.444 | 0.01484 | 0.034 | -97.34
-10 | -1.384 | 0.01461 | 0.034 | -94.759
-9.5 | -1.325 | 0.01439 | 0.034 | -92.026
-9 | -1.265 | 0.0146 | 0.034 | -86.61
-8.5 | -1.204 | 0.01457 | 0.034 | -82.659
-8 | -1.144 | 0.01444 | 0.034 | -79.248
-7.5 | -1.084 | 0.0143 | 0.034 | -75.784
-7 | -1.024 | 0.01412 | 0.034 | -72.508
-6.5 | -0.963 | 0.01406 | 0.034 | -68.498
-6 | -0.903 | 0.01393 | 0.034 | -64.791
-5.5 | -0.842 | 0.01381 | 0.034 | -60.99
-5 | -0.781 | 0.01356 | 0.034 | -57.632
-4.5 | -0.721 | 0.01342 | 0.034 | -53.71
-4 | -0.66 | 0.01332 | 0.034 | -49.554
-3.5 | -0.599 | 0.01325 | 0.034 | -45.199
-3 | -0.538 | 0.01317 | 0.034 | -40.856
-2.5 | -0.477 | 0.01317 | 0.034 | -36.25
-2 | -0.416 | 0.01313 | 0.034 | -31.705
-1.5 | -0.355 | 0.0131 | 0.035 | -27.125
-1 | -0.294 | 0.01308 | 0.035 | -22.492
-0.5 | -0.233 | 0.01308 | 0.035 | -17.834
0 | -0.172 | 0.013 | 0.035 | -13.243
0.5 | -0.111 | 0.01299 | 0.035 | -8.555
1 | -0.05 | 0.01301 | 0.035 | -3.847
1.5 | 0.011 | 0.01301 | 0.035 | 0.849
2 | 0.072 | 0.01304 | 0.035 | 5.531
2.5 | 0.133 | 0.01309 | 0.035 | 10.173
3 | 0.194 | 0.01315 | 0.035 | 14.772
3.5 | 0.255 | 0.01321 | 0.035 | 19.332
4 | 0.316 | 0.01325 | 0.035 | 23.87
4.5 | 0.377 | 0.01331 | 0.035 | 28.356
5 | 0.438 | 0.01336 | 0.035 | 32.817
5.5 | 0.499 | 0.01343 | 0.035 | 37.175
6 | 0.56 | 0.01351 | 0.035 | 41.456
6.5 | 0.621 | 0.01361 | 0.035 | 45.635
7 | 0.682 | 0.01367 | 0.035 | 49.873
7.5 | 0.743 | 0.0138 | 0.035 | 53.818
8 | 0.803 | 0.01392 | 0.035 | 57.72
8.5 | 0.864 | 0.01405 | 0.035 | 61.505
9 | 0.925 | 0.01426 | 0.035 | 64.818
9.5 | 0.985 | 0.0144 | 0.035 | 68.39
10 | 1.045 | 0.01455 | 0.035 | 71.842
10.5 | 1.106 | 0.01471 | 0.035 | 75.186
11 | 1.135 | 0.02154 | 0.034 | 52.714
11.5 | 1.175 | 0.02392 | 0.034 | 49.145
12 | 1.216 | 0.02687 | 0.033 | 45.238
12.5 | 1.255 | 0.03038 | 0.032 | 41.318
13 | 1.296 | 0.03451 | 0.032 | 37.546
13.5 | 1.337 | 0.03889 | 0.031 | 34.392
14 | 1.38 | 0.04352 | 0.031 | 31.702
14.5 | 1.422 | 0.04844 | 0.031 | 29.36
15 | 1.465 | 0.05361 | 0.03 | 27.33
15.5 | 1.508 | 0.0591 | 0.03 | 25.515
16 | 1.55 | 0.06519 | 0.029 | 23.778
16.5 | 1.592 | 0.07168 | 0.029 | 22.21
17 | 1.633 | 0.07867 | 0.029 | 20.764
17.5 | 1.676 | 0.08555 | 0.028 | 19.59
18 | 1.718 | 0.09298 | 0.028 | 18.473
18.5 | 1.76 | 0.10051 | 0.027 | 17.509
19 | 1.802 | 0.10803 | 0.027 | 16.684
19.5 | 1.844 | 0.11614 | 0.027 | 15.882
20 | 1.887 | 0.12425 | 0.026 | 15.185

## 92. Re 7M Mach 0.10 (2)
BIGFOIL.COM POLAR EXPORT
oaf139
OAF139 |  |  |  | Cl Max: | 1.9229 | at alpha= | 18.5 | deg
XFOIL ncrit=9 |  |  |  | L/D Max: | 111.255 | at alpha= | 11.5 | deg
Re: | 7000000 |  |  | Cd Min: | 0.06194 | at alpha= | 20 | deg
Mach: | 0.1 |  |  | Cl=0 at alpha= | 1.4436 | deg
|  |  |  | @ Cl=0.1, Cd= | 0.0065313
|  |  |  | @ Cl=0.4, Cd= | 0.0071686
|  |  |  | @ Cl=0.6, Cd= | 0.0077726
alpha (deg) | Cl | Cd | Cm | Cl/Cd
-20 | -2.0088 | 0.06045 | 0.0317 | -33.2308
-19.5 | -2.0413 | 0.05023 | 0.029 | -40.6391
-19 | -2.065 | 0.0411 | 0.0267 | -50.2433
-18.5 | -2.0741 | 0.0339 | 0.0251 | -61.1829
-18 | -2.0714 | 0.02864 | 0.025 | -72.3254
-17.5 | -2.0624 | 0.02496 | 0.0267 | -82.6282
-17 | -2.0573 | 0.02245 | 0.0319 | -91.6392
-16.5 | -2.0316 | 0.02077 | 0.0356 | -97.8142
-16 | -1.9941 | 0.01952 | 0.0379 | -102.1568
-15.5 | -1.9527 | 0.01831 | 0.0397 | -106.6466
-15 | -1.9074 | 0.01729 | 0.0411 | -110.3181
-14.5 | -1.86 | 0.01632 | 0.0423 | -113.9706
-14 | -1.8102 | 0.01547 | 0.0432 | -117.0136
-13.5 | -1.7595 | 0.0146 | 0.044 | -120.5137
-13 | -1.7067 | 0.01389 | 0.0445 | -122.8726
-12.5 | -1.6531 | 0.0132 | 0.045 | -125.2348
-12 | -1.5987 | 0.01253 | 0.0453 | -127.5898
-11.5 | -1.5433 | 0.01194 | 0.0455 | -129.2546
-11 | -1.487 | 0.01142 | 0.0457 | -130.2102
-10.5 | -1.4305 | 0.01086 | 0.0458 | -131.7219
-10 | -1.3733 | 0.01035 | 0.0458 | -132.686
-9.5 | -1.3155 | 0.00992 | 0.0457 | -132.6109
-9 | -1.2573 | 0.0095 | 0.0456 | -132.3474
-8.5 | -1.2025 | 0.00931 | 0.0463 | -129.1622
-8 | -1.1438 | 0.00914 | 0.0461 | -125.1422
-7.5 | -1.0843 | 0.00893 | 0.0458 | -121.4222
-7 | -1.0247 | 0.00869 | 0.0454 | -117.9171
-6.5 | -0.965 | 0.00843 | 0.045 | -114.4721
-6 | -0.9051 | 0.00815 | 0.0446 | -111.0552
-5.5 | -0.8451 | 0.00785 | 0.0443 | -107.6561
-5 | -0.7849 | 0.00758 | 0.0438 | -103.5488
-4.5 | -0.7245 | 0.00733 | 0.0434 | -98.8404
-4 | -0.664 | 0.00713 | 0.0429 | -93.1276
-3.5 | -0.6034 | 0.00698 | 0.0425 | -86.447
-2.5 | -0.4819 | 0.00672 | 0.0417 | -71.7113
-2 | -0.421 | 0.00659 | 0.0413 | -63.8847
-1.5 | -0.3601 | 0.00646 | 0.0408 | -55.743
-1 | -0.299 | 0.00639 | 0.0404 | -46.7919
-0.5 | -0.2379 | 0.00636 | 0.0399 | -37.4057
0 | -0.1767 | 0.00635 | 0.0394 | -27.8268
0.5 | -0.1156 | 0.00636 | 0.039 | -18.1761
1 | -0.0543 | 0.0064 | 0.0385 | -8.4844
1.5 | 0.0069 | 0.00645 | 0.038 | 1.0698
2 | 0.0681 | 0.0065 | 0.0375 | 10.4769
2.5 | 0.1293 | 0.00656 | 0.0371 | 19.7104
3 | 0.1906 | 0.00667 | 0.0366 | 28.5757
3.5 | 0.2519 | 0.00681 | 0.0361 | 36.9897
4 | 0.3132 | 0.00697 | 0.0356 | 44.9354
4.5 | 0.3744 | 0.00711 | 0.0351 | 52.6582
5 | 0.4356 | 0.00725 | 0.0346 | 60.0828
5.5 | 0.4967 | 0.00743 | 0.0341 | 66.8506
6 | 0.5577 | 0.00762 | 0.0337 | 73.189
6.5 | 0.6187 | 0.00784 | 0.0332 | 78.9158
7 | 0.6796 | 0.00807 | 0.0327 | 84.2131
7.5 | 0.7404 | 0.00834 | 0.0322 | 88.777
8 | 0.8011 | 0.0086 | 0.0317 | 93.1512
8.5 | 0.8617 | 0.00884 | 0.0313 | 97.4774
9 | 0.922 | 0.0091 | 0.0308 | 101.3187
9.5 | 0.9819 | 0.00939 | 0.0305 | 104.5687
10 | 1.0407 | 0.0097 | 0.0303 | 107.2887
10.5 | 1.0965 | 0.00992 | 0.0309 | 110.5343
11 | 1.1559 | 0.01043 | 0.0306 | 110.8245
11.5 | 1.2149 | 0.01092 | 0.0303 | 111.2546
12 | 1.2735 | 0.01152 | 0.0301 | 110.5469
12.5 | 1.3317 | 0.01204 | 0.0299 | 110.6063
13 | 1.3893 | 0.01271 | 0.0297 | 109.3076
13.5 | 1.4462 | 0.0134 | 0.0296 | 107.9254
14 | 1.5027 | 0.01405 | 0.0296 | 106.9537
14.5 | 1.5582 | 0.01483 | 0.0296 | 105.0708
15 | 1.6122 | 0.01578 | 0.0296 | 102.1673
15.5 | 1.6655 | 0.01668 | 0.0298 | 99.8501
16 | 1.7177 | 0.0176 | 0.03 | 97.5966
16.5 | 1.7679 | 0.01868 | 0.0304 | 94.6413
17 | 1.8151 | 0.01998 | 0.0309 | 90.8458
17.5 | 1.8579 | 0.02159 | 0.0315 | 86.0537
18 | 1.8945 | 0.02357 | 0.0323 | 80.3776
18.5 | 1.9229 | 0.02583 | 0.0332 | 74.4444
19 | 1.9117 | 0.03368 | 0.0275 | 56.7607
19.5 | 1.8832 | 0.04512 | 0.0197 | 41.7376
20 | 1.8047 | 0.06194 | 0.0105 | 29.1363

## 93. Re 7M Mach 0.25 (1)
BIGFOIL.COM POLAR EXPORT
oaf139
OAF139 |  |  |  | Cl Max: | 1.888 | at alpha= | 20 | deg
JavaFoil+Calcfoil stall+Eppler ext transition |  |  |  | L/D Max: | 72.767 | at alpha= | 10 | deg
Re: | 7000000 |  |  | Cd Min: | 0.01298 | at alpha= | 0.5 | deg
Mach: | 0.25 |  |  | Cl=0 at alpha= | 1.4113 | deg
|  |  |  | @ Cl=0.1, Cd= | 0.013065
|  |  |  | @ Cl=0.4, Cd= | 0.013332
|  |  |  | @ Cl=0.6, Cd= | 0.013593
alpha (deg) | Cl | Cd | Cm | Cl/Cd
-20 | -0.681 | 0.14803 | 0.024 | -4.602
-19.5 | -2.171 | 0.13397 | 0.025 | -16.209
-19 | -2.139 | 0.12069 | 0.026 | -17.72
-18.5 | -2.104 | 0.10888 | 0.027 | -19.322
-18 | -2.07 | 0.09773 | 0.027 | -21.178
-17.5 | -2.034 | 0.088 | 0.028 | -23.114
-17 | -1.997 | 0.07924 | 0.028 | -25.204
-16.5 | -1.959 | 0.07138 | 0.029 | -27.448
-16 | -1.921 | 0.06413 | 0.029 | -29.961
-15.5 | -1.883 | 0.05743 | 0.03 | -32.793
-15 | -1.845 | 0.05131 | 0.03 | -35.954
-14.5 | -1.806 | 0.04578 | 0.031 | -39.457
-14 | -1.768 | 0.04075 | 0.031 | -43.377
-13.5 | -1.728 | 0.03644 | 0.032 | -47.422
-13 | -1.689 | 0.03255 | 0.032 | -51.886
-12.5 | -1.648 | 0.02945 | 0.033 | -55.967
-12 | -1.606 | 0.02687 | 0.033 | -59.767
-11.5 | -1.562 | 0.02488 | 0.034 | -62.768
-11 | -1.516 | 0.02332 | 0.034 | -65.024
-10.5 | -1.484 | 0.01516 | 0.035 | -97.889
-10 | -1.423 | 0.01485 | 0.035 | -95.777
-9.5 | -1.361 | 0.0146 | 0.035 | -93.216
-9 | -1.299 | 0.01477 | 0.035 | -87.97
-8.5 | -1.238 | 0.01472 | 0.035 | -84.1
-8 | -1.176 | 0.01456 | 0.035 | -80.748
-7.5 | -1.114 | 0.01435 | 0.035 | -77.635
-7 | -1.052 | 0.01422 | 0.035 | -73.946
-6.5 | -0.99 | 0.01413 | 0.035 | -70.029
-6 | -0.928 | 0.014 | 0.035 | -66.247
-5.5 | -0.865 | 0.01379 | 0.035 | -62.759
-5 | -0.803 | 0.01365 | 0.035 | -58.832
-4.5 | -0.741 | 0.01345 | 0.035 | -55.05
-4 | -0.678 | 0.01333 | 0.035 | -50.854
-3.5 | -0.616 | 0.01327 | 0.035 | -46.401
-3 | -0.553 | 0.01318 | 0.035 | -41.965
-2.5 | -0.49 | 0.01317 | 0.035 | -37.244
-2 | -0.428 | 0.01313 | 0.035 | -32.581
-1.5 | -0.365 | 0.0131 | 0.035 | -27.876
-1 | -0.302 | 0.01308 | 0.036 | -23.118
-0.5 | -0.24 | 0.01308 | 0.036 | -18.322
0 | -0.177 | 0.01299 | 0.036 | -13.617
0.5 | -0.114 | 0.01298 | 0.036 | -8.799
1 | -0.051 | 0.01299 | 0.036 | -3.957
1.5 | 0.011 | 0.013 | 0.036 | 0.873
2 | 0.074 | 0.01304 | 0.036 | 5.686
2.5 | 0.137 | 0.0131 | 0.036 | 10.447
3 | 0.2 | 0.01316 | 0.036 | 15.166
3.5 | 0.262 | 0.01321 | 0.036 | 19.858
4 | 0.325 | 0.01326 | 0.036 | 24.511
4.5 | 0.388 | 0.01332 | 0.036 | 29.104
5 | 0.45 | 0.01338 | 0.036 | 33.671
5.5 | 0.513 | 0.01346 | 0.036 | 38.124
6 | 0.576 | 0.01355 | 0.036 | 42.484
6.5 | 0.638 | 0.01366 | 0.036 | 46.725
7 | 0.701 | 0.01375 | 0.036 | 50.952
7.5 | 0.763 | 0.01388 | 0.036 | 54.992
8 | 0.826 | 0.01402 | 0.036 | 58.873
8.5 | 0.888 | 0.01417 | 0.036 | 62.652
9 | 0.95 | 0.0144 | 0.036 | 65.957
9.5 | 1.012 | 0.01445 | 0.036 | 70.063
10 | 1.074 | 0.01476 | 0.036 | 72.767
10.5 | 1.096 | 0.02269 | 0.035 | 48.308
11 | 1.137 | 0.02558 | 0.034 | 44.441
11.5 | 1.176 | 0.02937 | 0.033 | 40.05
12 | 1.217 | 0.03363 | 0.033 | 36.195
12.5 | 1.259 | 0.03806 | 0.032 | 33.08
13 | 1.302 | 0.04312 | 0.032 | 30.189
13.5 | 1.345 | 0.04833 | 0.031 | 27.83
14 | 1.388 | 0.0541 | 0.031 | 25.657
14.5 | 1.431 | 0.06004 | 0.03 | 23.841
15 | 1.473 | 0.0674 | 0.03 | 21.849
15.5 | 1.513 | 0.07549 | 0.029 | 20.042
16 | 1.555 | 0.0833 | 0.028 | 18.667
16.5 | 1.596 | 0.09211 | 0.028 | 17.327
17 | 1.637 | 0.1013 | 0.027 | 16.158
17.5 | 1.676 | 0.1118 | 0.026 | 14.992
18 | 1.718 | 0.12185 | 0.026 | 14.097
18.5 | 1.761 | 0.13153 | 0.025 | 13.387
19 | 1.803 | 0.14219 | 0.025 | 12.681
19.5 | 1.845 | 0.15317 | 0.024 | 12.047
20 | 1.888 | 0.16431 | 0.024 | 11.49

## 94. Re 7M Mach 0.25 (2)
BIGFOIL.COM POLAR EXPORT
oaf139
OAF139 |  |  |  | Cl Max: | 1.8395 | at alpha= | 16.5 | deg
XFOIL ncrit=9 |  |  |  | L/D Max: | 108.878 | at alpha= | 10.5 | deg
Re: | 7000000 |  |  | Cd Min: | 0.15388 | at alpha= | 20 | deg
Mach: | 0.25 |  |  | Cl=0 at alpha= | 1.4378 | deg
|  |  |  | @ Cl=0.1, Cd= | 0.0065759
|  |  |  | @ Cl=0.4, Cd= | 0.0072053
|  |  |  | @ Cl=0.6, Cd= | 0.0078509
alpha (deg) | Cl | Cd | Cm | Cl/Cd
-20 | -1.7466 | 0.11393 | 0.048 | -15.3305
-19.5 | -1.8019 | 0.09901 | 0.0411 | -18.1992
-19 | -1.8582 | 0.08445 | 0.0349 | -22.0036
-18.5 | -1.913 | 0.07063 | 0.0297 | -27.0848
-18 | -1.9631 | 0.05811 | 0.0256 | -33.7825
-17.5 | -2.0004 | 0.04714 | 0.0225 | -42.4353
-17 | -2.0231 | 0.0377 | 0.0198 | -53.6631
-16.5 | -2.0281 | 0.03049 | 0.0183 | -66.5169
-16 | -2.0216 | 0.02554 | 0.0191 | -79.1543
-15.5 | -2.0167 | 0.02245 | 0.0244 | -89.8307
-15 | -1.9879 | 0.02049 | 0.0287 | -97.0181
-14.5 | -1.9449 | 0.01904 | 0.0317 | -102.1481
-14 | -1.8978 | 0.01765 | 0.0342 | -107.5241
-13.5 | -1.8463 | 0.01648 | 0.0362 | -112.0328
-13 | -1.7915 | 0.0155 | 0.0379 | -115.5806
-12.5 | -1.7354 | 0.01453 | 0.0393 | -119.4357
-12 | -1.6778 | 0.01367 | 0.0405 | -122.7359
-11.5 | -1.6189 | 0.01289 | 0.0414 | -125.5935
-11 | -1.5589 | 0.01223 | 0.0422 | -127.4652
-10.5 | -1.4984 | 0.01159 | 0.0429 | -129.2839
-10 | -1.4374 | 0.01098 | 0.0434 | -130.9107
-9.5 | -1.3759 | 0.01042 | 0.0439 | -132.0441
-9 | -1.314 | 0.00992 | 0.0442 | -132.4597
-8.5 | -1.2557 | 0.00974 | 0.0453 | -128.922
-8 | -1.1932 | 0.00953 | 0.0454 | -125.2046
-7.5 | -1.1304 | 0.00926 | 0.0453 | -122.0734
-7 | -1.0675 | 0.00897 | 0.0452 | -119.0078
-6.5 | -1.0045 | 0.00868 | 0.0451 | -115.7258
-6 | -0.9416 | 0.00839 | 0.0449 | -112.2288
-5.5 | -0.8787 | 0.00804 | 0.0446 | -109.291
-5 | -0.8156 | 0.00774 | 0.0443 | -105.3747
-4.5 | -0.7525 | 0.00746 | 0.044 | -100.8713
-4 | -0.6893 | 0.00724 | 0.0437 | -95.2072
-3.5 | -0.6261 | 0.00707 | 0.0434 | -88.5573
-3 | -0.5629 | 0.00693 | 0.043 | -81.2266
-2.5 | -0.4996 | 0.0068 | 0.0427 | -73.4706
-2 | -0.4363 | 0.00664 | 0.0423 | -65.7078
-1.5 | -0.373 | 0.00652 | 0.0418 | -57.2086
-1 | -0.3096 | 0.00643 | 0.0414 | -48.1493
-0.5 | -0.2461 | 0.0064 | 0.0409 | -38.4531
0 | -0.1827 | 0.00638 | 0.0405 | -28.6364
0.5 | -0.1192 | 0.0064 | 0.04 | -18.625
1 | -0.0556 | 0.00645 | 0.0396 | -8.6202
1.5 | 0.0079 | 0.00649 | 0.0391 | 1.2173
2 | 0.0715 | 0.00654 | 0.0387 | 10.9327
2.5 | 0.1351 | 0.00662 | 0.0383 | 20.4079
3 | 0.1989 | 0.00673 | 0.0379 | 29.5542
3.5 | 0.2627 | 0.0069 | 0.0374 | 38.0725
4 | 0.3266 | 0.00703 | 0.037 | 46.458
4.5 | 0.3905 | 0.00718 | 0.0366 | 54.3872
5 | 0.4544 | 0.00735 | 0.0362 | 61.8231
5.5 | 0.5184 | 0.00756 | 0.0359 | 68.5714
6 | 0.5825 | 0.00778 | 0.0355 | 74.8715
6.5 | 0.6467 | 0.00804 | 0.0352 | 80.4353
7 | 0.7109 | 0.00832 | 0.0349 | 85.4447
7.5 | 0.7752 | 0.00861 | 0.0347 | 90.0348
8 | 0.8395 | 0.00892 | 0.0344 | 94.1143
8.5 | 0.9038 | 0.00922 | 0.0342 | 98.026
9 | 0.9681 | 0.00955 | 0.0341 | 101.3717
9.5 | 1.0322 | 0.00992 | 0.0341 | 104.0524
10 | 1.0953 | 0.0103 | 0.0344 | 106.3398
10.5 | 1.1552 | 0.01061 | 0.0355 | 108.8784
11 | 1.2192 | 0.01126 | 0.0356 | 108.2771
11.5 | 1.2831 | 0.01187 | 0.0359 | 108.096
12 | 1.3464 | 0.01263 | 0.0363 | 106.6033
12.5 | 1.4094 | 0.01341 | 0.0367 | 105.1007
13 | 1.4719 | 0.01424 | 0.0373 | 103.3638
13.5 | 1.5332 | 0.01527 | 0.0379 | 100.406
14 | 1.5933 | 0.01639 | 0.0387 | 97.2117
14.5 | 1.6525 | 0.01753 | 0.0396 | 94.267
15 | 1.7091 | 0.01892 | 0.0406 | 90.333
15.5 | 1.7611 | 0.0207 | 0.0417 | 85.0773
16 | 1.8047 | 0.02314 | 0.0427 | 77.9905
16.5 | 1.8395 | 0.02602 | 0.0434 | 70.6956
17 | 1.817 | 0.03735 | 0.0327 | 48.6479
17.5 | 1.7485 | 0.05322 | 0.0223 | 32.8542
18 | 1.6386 | 0.07324 | 0.0103 | 22.373
18.5 | 1.5273 | 0.09489 | -0.0029 | 16.0955
19 | 1.4275 | 0.11661 | -0.0164 | 12.2417
19.5 | 1.3524 | 0.13602 | -0.0289 | 9.9427
20 | 1.2947 | 0.15388 | -0.0408 | 8.4137

## 95. Re 7M Mach 0.50 (1)
BIGFOIL.COM POLAR EXPORT
oaf139
OAF139 |  |  |  | Cl Max: | 1.063 | at alpha= | 20 | deg
JavaFoil+Calcfoil stall+Eppler ext transition |  |  |  | L/D Max: | 30.026 | at alpha= | 7.5 | deg
Re: | 7000000 |  |  | Cd Min: | 0.01294 | at alpha= | 0.5 | deg
Mach: | 0.5 |  |  | Cl=0 at alpha= | 1.4143 | deg
|  |  |  | @ Cl=0.1, Cd= | 0.013151
|  |  |  | @ Cl=0.4, Cd= | 0.014207
|  |  |  | @ Cl=0.6, Cd= | 0.090826
alpha (deg) | Cl | Cd | Cm | Cl/Cd
-20 | -1.238 | 0.15573 | 0.027 | -7.95
-19.5 | -1.213 | 0.14533 | 0.027 | -8.349
-19 | -1.176 | 0.14643 | 0.026 | -8.033
-18.5 | -1.135 | 0.14923 | 0.024 | -7.605
-18 | -1.124 | 0.14324 | 0.026 | -7.844
-17.5 | -1.103 | 0.12861 | 0.027 | -8.576
-17 | -1.064 | 0.13012 | 0.026 | -8.181
-16.5 | -1.021 | 0.1331 | 0.023 | -7.669
-16 | -1.012 | 0.12408 | 0.026 | -8.159
-15.5 | -0.982 | 0.11812 | 0.026 | -8.315
-15 | -0.937 | 0.12193 | 0.023 | -7.681
-14.5 | -0.906 | 0.11636 | 0.022 | -7.789
-14 | -0.901 | 0.10404 | 0.027 | -8.659
-13.5 | -0.854 | 0.10831 | 0.023 | -7.885
-13 | -0.838 | 0.10308 | 0.026 | -8.126
-12.5 | -0.809 | 0.09592 | 0.025 | -8.429
-12 | -0.787 | 0.09131 | 0.027 | -8.616
-11.5 | -0.766 | 0.07992 | 0.028 | -9.59
-11 | -0.761 | 0.06418 | 0.031 | -11.861
-10.5 | -0.764 | 0.0437 | 0.034 | -17.484
-10 | -0.751 | 0.03456 | 0.036 | -21.741
-9.5 | -0.733 | 0.02936 | 0.037 | -24.949
-9 | -0.711 | 0.02619 | 0.037 | -27.147
-8.5 | -0.686 | 0.02403 | 0.038 | -28.554
-8 | -0.668 | 0.01527 | 0.039 | -43.766
-7.5 | -0.633 | 0.01497 | 0.039 | -42.31
-7 | -0.598 | 0.0148 | 0.039 | -40.423
-6.5 | -0.563 | 0.01449 | 0.039 | -38.85
-6 | -0.528 | 0.01425 | 0.039 | -37.017
-5.5 | -0.492 | 0.01416 | 0.039 | -34.755
-5 | -0.457 | 0.01397 | 0.039 | -32.713
-4.5 | -0.421 | 0.01374 | 0.039 | -30.666
-4 | -0.386 | 0.01344 | 0.039 | -28.713
-3.5 | -0.35 | 0.01331 | 0.039 | -26.322
-3 | -0.315 | 0.01325 | 0.04 | -23.756
-2.5 | -0.279 | 0.01318 | 0.04 | -21.189
-2 | -0.244 | 0.01314 | 0.04 | -18.538
-1.5 | -0.208 | 0.0131 | 0.04 | -15.874
-1 | -0.172 | 0.01307 | 0.04 | -13.175
-0.5 | -0.136 | 0.0131 | 0.04 | -10.421
0 | -0.101 | 0.01296 | 0.04 | -7.774
0.5 | -0.065 | 0.01294 | 0.04 | -5.026
1 | -0.029 | 0.01294 | 0.04 | -2.264
1.5 | 0.006 | 0.01297 | 0.04 | 0.498
2 | 0.042 | 0.01302 | 0.04 | 3.241
2.5 | 0.078 | 0.01312 | 0.04 | 5.944
3 | 0.114 | 0.01317 | 0.04 | 8.629
3.5 | 0.149 | 0.01324 | 0.04 | 11.285
4 | 0.185 | 0.01332 | 0.04 | 13.902
4.5 | 0.221 | 0.0134 | 0.04 | 16.476
5 | 0.256 | 0.01351 | 0.04 | 18.982
5.5 | 0.292 | 0.01364 | 0.04 | 21.414
6 | 0.328 | 0.01378 | 0.04 | 23.771
6.5 | 0.363 | 0.01398 | 0.04 | 25.986
7 | 0.399 | 0.0142 | 0.04 | 28.082
7.5 | 0.434 | 0.01446 | 0.04 | 30.026
8 | 0.45 | 0.02125 | 0.039 | 21.188
8.5 | 0.471 | 0.02728 | 0.037 | 17.25
9 | 0.491 | 0.03366 | 0.036 | 14.582
9.5 | 0.511 | 0.0417 | 0.034 | 12.249
10 | 0.504 | 0.07433 | 0.027 | 6.782
10.5 | 0.531 | 0.07923 | 0.026 | 6.704
11 | 0.567 | 0.07527 | 0.028 | 7.527
11.5 | 0.584 | 0.09074 | 0.025 | 6.441
12 | 0.612 | 0.09089 | 0.024 | 6.736
12.5 | 0.638 | 0.10068 | 0.023 | 6.335
13 | 0.669 | 0.10611 | 0.024 | 6.303
13.5 | 0.692 | 0.10885 | 0.022 | 6.358
14 | 0.725 | 0.11207 | 0.024 | 6.467
14.5 | 0.756 | 0.11667 | 0.025 | 6.479
15 | 0.778 | 0.11945 | 0.023 | 6.514
15.5 | 0.808 | 0.12475 | 0.024 | 6.479
16 | 0.841 | 0.12743 | 0.025 | 6.596
16.5 | 0.869 | 0.13545 | 0.026 | 6.418
17 | 0.892 | 0.13584 | 0.024 | 6.568
17.5 | 0.922 | 0.14007 | 0.025 | 6.585
18 | 0.955 | 0.14225 | 0.026 | 6.712
18.5 | 0.986 | 0.14602 | 0.027 | 6.753
19 | 1.005 | 0.15393 | 0.025 | 6.531
19.5 | 1.033 | 0.1578 | 0.025 | 6.547
20 | 1.063 | 0.16097 | 0.026 | 6.604

## 96. Re 7M Mach 0.50 (2)
BIGFOIL.COM POLAR EXPORT
oaf139
OAF139 |  |  |  | Cl Max: | 1.3589 | at alpha= | 10 | deg
XFOIL ncrit=9 |  |  |  | L/D Max: | 98.8889 | at alpha= | 8.5 | deg
Re: | 7000000 |  |  | Cd Min: | 0.14388 | at alpha= | 15 | deg
Mach: | 0.5 |  |  | Cl=0 at alpha= | 1.4106 | deg
|  |  |  | @ Cl=0.1, Cd= | 0.0067694
|  |  |  | @ Cl=0.4, Cd= | 0.0074389
|  |  |  | @ Cl=0.6, Cd= | 0.0081315
alpha (deg) | Cl | Cd | Cm | Cl/Cd
-15 | -1.6447 | 0.10447 | 0.0296 | -15.7433
-14.5 | -1.6774 | 0.09252 | 0.0242 | -18.1301
-14 | -1.7108 | 0.08109 | 0.0198 | -21.0975
-13.5 | -1.7502 | 0.06954 | 0.0155 | -25.1682
-13 | -1.7932 | 0.05823 | 0.0117 | -30.7951
-12.5 | -1.8355 | 0.04708 | 0.0085 | -38.9868
-12 | -1.8764 | 0.03568 | 0.0048 | -52.5897
-11.5 | -1.9112 | 0.02456 | 0.0006 | -77.8176
-11 | -1.9287 | 0.01846 | 0.008 | -104.48
-10.5 | -1.836 | 0.01603 | 0.0185 | -114.5352
-10 | -1.758 | 0.01448 | 0.0238 | -121.4088
-9.5 | -1.6766 | 0.01334 | 0.0281 | -125.6822
-9 | -1.5946 | 0.01239 | 0.0316 | -128.7006
-8.5 | -1.518 | 0.01189 | 0.0356 | -127.6703
-8 | -1.436 | 0.01136 | 0.0379 | -126.4085
-7.5 | -1.3546 | 0.01083 | 0.0399 | -125.0785
-7 | -1.2743 | 0.01032 | 0.0416 | -123.4787
-6.5 | -1.1947 | 0.00986 | 0.043 | -121.1663
-6 | -1.1159 | 0.00943 | 0.0441 | -118.3351
-5 | -0.9607 | 0.00857 | 0.0456 | -112.1004
-4.5 | -0.8841 | 0.00813 | 0.0459 | -108.7454
-4 | -0.8079 | 0.00772 | 0.0462 | -104.6503
-3.5 | -0.7321 | 0.00746 | 0.0464 | -98.1367
-3 | -0.6567 | 0.00726 | 0.0464 | -90.4545
-2.5 | -0.5816 | 0.0071 | 0.0464 | -81.9155
-2 | -0.5069 | 0.00695 | 0.0463 | -72.9353
-1.5 | -0.4324 | 0.00677 | 0.0461 | -63.87
-1 | -0.3581 | 0.00661 | 0.0457 | -54.1755
-0.5 | -0.2838 | 0.00658 | 0.0454 | -43.1307
0 | -0.2096 | 0.00658 | 0.0451 | -31.8541
0.5 | -0.1354 | 0.00661 | 0.0448 | -20.4841
1 | -0.0611 | 0.00665 | 0.0445 | -9.188
1.5 | 0.0133 | 0.00668 | 0.0442 | 1.991
2 | 0.0879 | 0.00675 | 0.044 | 13.0222
2.5 | 0.1629 | 0.00687 | 0.0438 | 23.7118
3 | 0.2384 | 0.00705 | 0.0436 | 33.8156
3.5 | 0.3142 | 0.00722 | 0.0435 | 43.518
4 | 0.3907 | 0.00741 | 0.0435 | 52.726
4.5 | 0.4678 | 0.00765 | 0.0437 | 61.1503
5.5 | 0.6243 | 0.00822 | 0.0445 | 75.9489
6 | 0.7041 | 0.0086 | 0.0451 | 81.8721
6.5 | 0.7849 | 0.00903 | 0.0459 | 86.9214
7 | 0.8668 | 0.00953 | 0.047 | 90.9549
7.5 | 0.9502 | 0.01005 | 0.0484 | 94.5473
8 | 1.035 | 0.01064 | 0.0501 | 97.2744
8.5 | 1.1214 | 0.01134 | 0.0521 | 98.8889
9 | 1.2095 | 0.01228 | 0.0546 | 98.4935
9.5 | 1.297 | 0.01416 | 0.0572 | 91.596
10 | 1.3589 | 0.02002 | 0.0566 | 67.8771
10.5 | 1.3537 | 0.03503 | 0.0376 | 38.644
11 | 1.3108 | 0.04732 | 0.028 | 27.7008
11.5 | 1.2679 | 0.05882 | 0.0207 | 21.5556
12 | 1.2276 | 0.07026 | 0.0135 | 17.4722
12.5 | 1.1891 | 0.08187 | 0.0062 | 14.5242
13 | 1.1531 | 0.09377 | -0.0014 | 12.2971
13.5 | 1.1196 | 0.10593 | -0.0091 | 10.5692
14 | 1.086 | 0.11867 | -0.0174 | 9.1514
14.5 | 1.0588 | 0.1313 | -0.0257 | 8.064
15 | 1.0375 | 0.14388 | -0.034 | 7.2109

## 97. Re 8M Mach 0.00 (1)
BIGFOIL.COM POLAR EXPORT
oaf139
OAF139 |  |  |  | Cl Max: | 1.888 | at alpha= | 20 | deg
JavaFoil+Calcfoil stall+Eppler ext transition |  |  |  | L/D Max: | 79.14 | at alpha= | 11 | deg
Re: | 8000000 |  |  | Cd Min: | 0.01295 | at alpha= | 0.5 | deg
Mach: | 0 |  |  | Cl=0 at alpha= | 1.4098 | deg
|  |  |  | @ Cl=0.1, Cd= | 0.013037
|  |  |  | @ Cl=0.4, Cd= | 0.013281
|  |  |  | @ Cl=0.6, Cd= | 0.013531
alpha (deg) | Cl | Cd | Cm | Cl/Cd
-20 | -1.247 | 0.09508 | 0.027 | -13.118
-19.5 | -2.189 | 0.08776 | 0.027 | -24.945
-19 | -2.15 | 0.08093 | 0.028 | -26.562
-18.5 | -2.11 | 0.0744 | 0.028 | -28.367
-18 | -2.072 | 0.06795 | 0.028 | -30.492
-17.5 | -2.032 | 0.06233 | 0.029 | -32.593
-17 | -1.992 | 0.05678 | 0.029 | -35.086
-16.5 | -1.953 | 0.05158 | 0.029 | -37.867
-16 | -1.914 | 0.04682 | 0.03 | -40.867
-15.5 | -1.874 | 0.04236 | 0.03 | -44.249
-15 | -1.835 | 0.03829 | 0.031 | -47.924
-14.5 | -1.796 | 0.03463 | 0.031 | -51.856
-14 | -1.756 | 0.03143 | 0.031 | -55.865
-13.5 | -1.715 | 0.02877 | 0.032 | -59.605
-13 | -1.673 | 0.02649 | 0.032 | -63.159
-12.5 | -1.63 | 0.02471 | 0.032 | -65.94
-12 | -1.585 | 0.02327 | 0.033 | -68.139
-11.5 | -1.556 | 0.01524 | 0.033 | -102.063
-11 | -1.496 | 0.01498 | 0.034 | -99.885
-10.5 | -1.437 | 0.0147 | 0.034 | -97.751
-10 | -1.378 | 0.01448 | 0.034 | -95.114
-9.5 | -1.318 | 0.01465 | 0.034 | -89.962
-9 | -1.258 | 0.01455 | 0.034 | -86.481
-8.5 | -1.198 | 0.01449 | 0.034 | -82.688
-8 | -1.139 | 0.01436 | 0.034 | -79.297
-7.5 | -1.079 | 0.01423 | 0.034 | -75.8
-7 | -1.018 | 0.01405 | 0.034 | -72.499
-6.5 | -0.958 | 0.01399 | 0.034 | -68.481
-6 | -0.898 | 0.01388 | 0.034 | -64.687
-5.5 | -0.838 | 0.01375 | 0.034 | -60.913
-5 | -0.777 | 0.01354 | 0.034 | -57.406
-4.5 | -0.717 | 0.01339 | 0.034 | -53.537
-4 | -0.657 | 0.01328 | 0.034 | -49.436
-3.5 | -0.596 | 0.01321 | 0.034 | -45.107
-3 | -0.535 | 0.01314 | 0.034 | -40.756
-2.5 | -0.475 | 0.01312 | 0.034 | -36.187
-2 | -0.414 | 0.01309 | 0.034 | -31.637
-1.5 | -0.354 | 0.01306 | 0.034 | -27.061
-1 | -0.293 | 0.01306 | 0.034 | -22.418
-0.5 | -0.232 | 0.01309 | 0.034 | -17.736
0 | -0.171 | 0.01297 | 0.034 | -13.211
0.5 | -0.111 | 0.01295 | 0.034 | -8.538
1 | -0.05 | 0.01296 | 0.035 | -3.842
1.5 | 0.011 | 0.01297 | 0.035 | 0.847
2 | 0.072 | 0.013 | 0.035 | 5.519
2.5 | 0.133 | 0.01308 | 0.035 | 10.133
3 | 0.193 | 0.01315 | 0.035 | 14.704
3.5 | 0.254 | 0.01317 | 0.035 | 19.289
4 | 0.315 | 0.01322 | 0.035 | 23.815
4.5 | 0.375 | 0.01326 | 0.035 | 28.307
5 | 0.436 | 0.01331 | 0.035 | 32.757
5.5 | 0.497 | 0.01338 | 0.035 | 37.122
6 | 0.557 | 0.01346 | 0.035 | 41.395
6.5 | 0.618 | 0.01356 | 0.035 | 45.581
7 | 0.678 | 0.01362 | 0.035 | 49.802
7.5 | 0.739 | 0.01374 | 0.035 | 53.793
8 | 0.799 | 0.01386 | 0.035 | 57.678
8.5 | 0.86 | 0.01397 | 0.035 | 61.519
9 | 0.92 | 0.01418 | 0.035 | 64.858
9.5 | 0.98 | 0.01432 | 0.035 | 68.442
10 | 1.04 | 0.01446 | 0.035 | 71.92
10.5 | 1.1 | 0.01462 | 0.035 | 75.255
11 | 1.16 | 0.01466 | 0.035 | 79.14
11.5 | 1.18 | 0.02133 | 0.034 | 55.326
12 | 1.22 | 0.02512 | 0.033 | 48.553
12.5 | 1.26 | 0.02828 | 0.033 | 44.549
13 | 1.299 | 0.03206 | 0.032 | 40.516
13.5 | 1.34 | 0.0361 | 0.032 | 37.129
14 | 1.382 | 0.04054 | 0.031 | 34.092
14.5 | 1.424 | 0.04527 | 0.031 | 31.459
15 | 1.466 | 0.05026 | 0.03 | 29.175
15.5 | 1.508 | 0.05569 | 0.03 | 27.087
16 | 1.551 | 0.06128 | 0.03 | 25.311
16.5 | 1.593 | 0.06747 | 0.029 | 23.608
17 | 1.635 | 0.07389 | 0.029 | 22.125
17.5 | 1.677 | 0.0806 | 0.028 | 20.803
18 | 1.719 | 0.08731 | 0.028 | 19.69
18.5 | 1.761 | 0.09437 | 0.028 | 18.666
19 | 1.804 | 0.10165 | 0.027 | 17.745
19.5 | 1.846 | 0.10891 | 0.027 | 16.954
20 | 1.888 | 0.11692 | 0.027 | 16.15

## 98. Re 8M Mach 0.00 (2)
BIGFOIL.COM POLAR EXPORT
oaf139
OAF139 |  |  |  | Cl Max: | 1.9615 | at alpha= | 19 | deg
XFOIL ncrit=9 |  |  |  | L/D Max: | 114.311 | at alpha= | 11.5 | deg
Re: | 8000000 |  |  | Cd Min: | 0.04785 | at alpha= | -20 | deg
Mach: | 0 |  |  | Cl=0 at alpha= | 1.4449 | deg
|  |  |  | @ Cl=0.1, Cd= | 0.0064475
|  |  |  | @ Cl=0.4, Cd= | 0.0070457
|  |  |  | @ Cl=0.6, Cd= | 0.0076469
alpha (deg) | Cl | Cd | Cm | Cl/Cd
-20 | -2.0806 | 0.04785 | 0.0294 | -43.4817
-19.5 | -2.095 | 0.04001 | 0.0276 | -52.3619
-19 | -2.0989 | 0.03363 | 0.0264 | -62.4115
-18.5 | -2.0977 | 0.0284 | 0.0263 | -73.8627
-18 | -2.0925 | 0.02459 | 0.0283 | -85.0956
-17.5 | -2.087 | 0.02225 | 0.0335 | -93.7978
-17 | -2.0596 | 0.02081 | 0.0368 | -98.9716
-16.5 | -2.0258 | 0.01944 | 0.0393 | -104.2078
-16 | -1.9845 | 0.01838 | 0.0409 | -107.9706
-15.5 | -1.9411 | 0.01733 | 0.0423 | -112.0081
-15 | -1.8948 | 0.01642 | 0.0434 | -115.3959
-14.5 | -1.8466 | 0.01556 | 0.0442 | -118.6761
-14 | -1.7968 | 0.01479 | 0.0449 | -121.4875
-13.5 | -1.746 | 0.014 | 0.0454 | -124.7143
-13 | -1.6935 | 0.01336 | 0.0458 | -126.759
-12.5 | -1.6403 | 0.0127 | 0.046 | -129.1575
-12 | -1.5862 | 0.0121 | 0.0462 | -131.0909
-11.5 | -1.5313 | 0.01156 | 0.0463 | -132.4654
-11 | -1.4757 | 0.01104 | 0.0464 | -133.6685
-10.5 | -1.4196 | 0.01052 | 0.0463 | -134.943
-10 | -1.3629 | 0.01006 | 0.0462 | -135.4771
-9.5 | -1.3057 | 0.00966 | 0.0461 | -135.1656
-9 | -1.2481 | 0.00924 | 0.0459 | -135.0758
-8.5 | -1.1938 | 0.0092 | 0.0465 | -129.7609
-8 | -1.1352 | 0.00901 | 0.0462 | -125.9933
-7.5 | -1.0763 | 0.00879 | 0.0458 | -122.446
-7 | -1.0173 | 0.00856 | 0.0454 | -118.8435
-6.5 | -0.9581 | 0.00831 | 0.045 | -115.2948
-6 | -0.8988 | 0.00802 | 0.0446 | -112.0698
-5.5 | -0.8393 | 0.00775 | 0.0442 | -108.2968
-5 | -0.7795 | 0.00748 | 0.0437 | -104.2112
-4.5 | -0.7197 | 0.00724 | 0.0433 | -99.4061
-4 | -0.6596 | 0.00705 | 0.0428 | -93.5603
-3.5 | -0.5995 | 0.00689 | 0.0424 | -87.0102
-3 | -0.5392 | 0.00677 | 0.042 | -79.6455
-2.5 | -0.4789 | 0.00665 | 0.0416 | -72.015
-2 | -0.4184 | 0.00651 | 0.0411 | -64.2704
-1.5 | -0.3578 | 0.0064 | 0.0407 | -55.9062
-1 | -0.2972 | 0.00634 | 0.0402 | -46.877
-0.5 | -0.2365 | 0.00627 | 0.0397 | -37.7193
0 | -0.1758 | 0.00626 | 0.0392 | -28.0831
0.5 | -0.1149 | 0.00629 | 0.0388 | -18.2671
1 | -0.0541 | 0.00632 | 0.0383 | -8.5601
1.5 | 0.0067 | 0.00636 | 0.0378 | 1.0535
2 | 0.0674 | 0.00641 | 0.0374 | 10.5148
2.5 | 0.1282 | 0.00648 | 0.0369 | 19.784
3 | 0.1891 | 0.00659 | 0.0364 | 28.695
4 | 0.3107 | 0.00687 | 0.0354 | 45.2256
4.5 | 0.3715 | 0.00698 | 0.0349 | 53.2235
5 | 0.4322 | 0.00712 | 0.0344 | 60.7022
5.5 | 0.4927 | 0.0073 | 0.0339 | 67.4932
6 | 0.5533 | 0.0075 | 0.0334 | 73.7733
6.5 | 0.6137 | 0.00769 | 0.0329 | 79.8049
7 | 0.6741 | 0.00793 | 0.0324 | 85.0063
7.5 | 0.7343 | 0.00819 | 0.0319 | 89.6581
8 | 0.7943 | 0.00846 | 0.0314 | 93.8889
8.5 | 0.8543 | 0.00869 | 0.0308 | 98.3084
9 | 0.914 | 0.00891 | 0.0304 | 102.5814
9.5 | 0.9734 | 0.00919 | 0.0299 | 105.9195
10 | 1.0323 | 0.00949 | 0.0295 | 108.7777
10.5 | 1.0878 | 0.00968 | 0.0299 | 112.376
11 | 1.1454 | 0.01006 | 0.0298 | 113.8569
11.5 | 1.2037 | 0.01053 | 0.0294 | 114.3115
12 | 1.2616 | 0.01107 | 0.0291 | 113.9657
12.5 | 1.3191 | 0.01155 | 0.0288 | 114.2078
13 | 1.3759 | 0.01216 | 0.0285 | 113.1497
13.5 | 1.4323 | 0.01278 | 0.0283 | 112.0736
14 | 1.4882 | 0.01337 | 0.0281 | 111.3089
14.5 | 1.5431 | 0.01406 | 0.0279 | 109.7511
15 | 1.5968 | 0.0149 | 0.0278 | 107.1678
15.5 | 1.6499 | 0.01568 | 0.0278 | 105.2232
16 | 1.7022 | 0.01647 | 0.0279 | 103.3515
16.5 | 1.7529 | 0.01738 | 0.028 | 100.8573
17 | 1.8015 | 0.01846 | 0.0283 | 97.5894
17.5 | 1.8471 | 0.01974 | 0.0286 | 93.5714
18 | 1.889 | 0.02123 | 0.0292 | 88.9779
18.5 | 1.929 | 0.02267 | 0.0299 | 85.0904
19 | 1.9615 | 0.0245 | 0.0308 | 80.0612
19.5 | 1.9609 | 0.02944 | 0.0294 | 66.6067
20 | 1.9506 | 0.03845 | 0.0224 | 50.7308

## 99. Re 8M Mach 0.10 (1)
BIGFOIL.COM POLAR EXPORT
oaf139
OAF139 |  |  |  | Cl Max: | 1.89 | at alpha= | 20 | deg
JavaFoil+Calcfoil stall+Eppler ext transition |  |  |  | L/D Max: | 75.434 | at alpha= | 10.5 | deg
Re: | 8000000 |  |  | Cd Min: | 0.01295 | at alpha= | 0.5 | deg
Mach: | 0.1 |  |  | Cl=0 at alpha= | 1.4098 | deg
|  |  |  | @ Cl=0.1, Cd= | 0.013037
|  |  |  | @ Cl=0.4, Cd= | 0.013289
|  |  |  | @ Cl=0.6, Cd= | 0.013536
alpha (deg) | Cl | Cd | Cm | Cl/Cd
-20 | -1.189 | 0.10024 | 0.027 | -11.865
-19.5 | -1.161 | 0.09236 | 0.027 | -12.572
-19 | -2.151 | 0.08492 | 0.028 | -25.336
-18.5 | -1.106 | 0.0779 | 0.028 | -14.194
-18 | -2.073 | 0.07134 | 0.028 | -29.063
-17.5 | -2.034 | 0.06508 | 0.029 | -31.261
-17 | -1.995 | 0.05929 | 0.029 | -33.648
-16.5 | -1.956 | 0.05388 | 0.029 | -36.295
-16 | -1.916 | 0.04886 | 0.03 | -39.214
-15.5 | -1.877 | 0.04415 | 0.03 | -42.513
-15 | -1.838 | 0.03981 | 0.031 | -46.158
-14.5 | -1.798 | 0.03594 | 0.031 | -50.035
-14 | -1.759 | 0.0325 | 0.031 | -54.123
-13.5 | -1.718 | 0.02962 | 0.032 | -58
-13 | -1.677 | 0.02715 | 0.032 | -61.752
-12.5 | -1.634 | 0.02519 | 0.033 | -64.849
-12 | -1.589 | 0.02363 | 0.033 | -67.25
-11.5 | -1.547 | 0.02236 | 0.033 | -69.191
-11 | -1.504 | 0.01504 | 0.034 | -100.019
-10.5 | -1.444 | 0.01475 | 0.034 | -97.935
-10 | -1.384 | 0.01452 | 0.034 | -95.323
-9.5 | -1.325 | 0.01468 | 0.034 | -90.208
-9 | -1.265 | 0.01458 | 0.034 | -86.743
-8.5 | -1.204 | 0.01452 | 0.034 | -82.973
-8 | -1.144 | 0.01438 | 0.034 | -79.576
-7.5 | -1.084 | 0.01425 | 0.034 | -76.083
-7 | -1.024 | 0.01406 | 0.034 | -72.786
-6.5 | -0.963 | 0.01401 | 0.034 | -68.763
-6 | -0.903 | 0.01389 | 0.034 | -64.964
-5.5 | -0.842 | 0.01376 | 0.034 | -61.176
-5 | -0.781 | 0.01355 | 0.034 | -57.659
-4.5 | -0.721 | 0.0134 | 0.034 | -53.781
-4 | -0.66 | 0.01329 | 0.034 | -49.669
-3.5 | -0.599 | 0.01322 | 0.034 | -45.329
-3 | -0.538 | 0.01314 | 0.034 | -40.959
-2.5 | -0.477 | 0.01312 | 0.034 | -36.368
-2 | -0.416 | 0.01309 | 0.034 | -31.797
-1.5 | -0.355 | 0.01306 | 0.035 | -27.198
-1 | -0.294 | 0.01306 | 0.035 | -22.53
-0.5 | -0.233 | 0.01308 | 0.035 | -17.827
0 | -0.172 | 0.01297 | 0.035 | -13.279
0.5 | -0.111 | 0.01295 | 0.035 | -8.582
1 | -0.05 | 0.01296 | 0.035 | -3.862
1.5 | 0.011 | 0.01297 | 0.035 | 0.852
2 | 0.072 | 0.013 | 0.035 | 5.547
2.5 | 0.133 | 0.01308 | 0.035 | 10.184
3 | 0.194 | 0.01315 | 0.035 | 14.776
3.5 | 0.255 | 0.01317 | 0.035 | 19.386
4 | 0.316 | 0.01322 | 0.035 | 23.933
4.5 | 0.377 | 0.01327 | 0.035 | 28.445
5 | 0.438 | 0.01332 | 0.035 | 32.914
5.5 | 0.499 | 0.01339 | 0.035 | 37.296
6 | 0.56 | 0.01347 | 0.035 | 41.583
6.5 | 0.621 | 0.01357 | 0.035 | 45.782
7 | 0.682 | 0.01364 | 0.035 | 50.007
7.5 | 0.743 | 0.01375 | 0.035 | 54.012
8 | 0.803 | 0.01387 | 0.035 | 57.899
8.5 | 0.864 | 0.01399 | 0.035 | 61.738
9 | 0.925 | 0.01421 | 0.035 | 65.072
9.5 | 0.985 | 0.01435 | 0.035 | 68.661
10 | 1.045 | 0.0145 | 0.035 | 72.105
10.5 | 1.106 | 0.01466 | 0.035 | 75.434
11 | 1.141 | 0.02149 | 0.034 | 53.081
11.5 | 1.18 | 0.02329 | 0.034 | 50.658
12 | 1.22 | 0.02608 | 0.033 | 46.77
12.5 | 1.26 | 0.02953 | 0.033 | 42.67
13 | 1.3 | 0.03337 | 0.032 | 38.952
13.5 | 1.341 | 0.03767 | 0.032 | 35.615
14 | 1.383 | 0.0423 | 0.031 | 32.698
14.5 | 1.426 | 0.04703 | 0.031 | 30.319
15 | 1.469 | 0.05215 | 0.03 | 28.161
15.5 | 1.511 | 0.05778 | 0.03 | 26.15
16 | 1.553 | 0.06382 | 0.03 | 24.332
16.5 | 1.595 | 0.07026 | 0.029 | 22.696
17 | 1.636 | 0.07716 | 0.029 | 21.207
17.5 | 1.679 | 0.08396 | 0.028 | 19.992
18 | 1.721 | 0.09105 | 0.028 | 18.901
18.5 | 1.763 | 0.09854 | 0.028 | 17.891
19 | 1.806 | 0.10568 | 0.027 | 17.091
19.5 | 1.848 | 0.11381 | 0.027 | 16.237
20 | 1.89 | 0.12224 | 0.027 | 15.458

## 100. Re 8M Mach 0.10 (2)
BIGFOIL.COM POLAR EXPORT
oaf139
OAF139 |  |  |  | Cl Max: | 1.9446 | at alpha= | 19 | deg
XFOIL ncrit=9 |  |  |  | L/D Max: | 113.717 | at alpha= | 11 | deg
Re: | 8000000 |  |  | Cd Min: | 0.05605 | at alpha= | -20 | deg
Mach: | 0.1 |  |  | Cl=0 at alpha= | 1.4444 | deg
|  |  |  | @ Cl=0.1, Cd= | 0.0064518
|  |  |  | @ Cl=0.4, Cd= | 0.007053
|  |  |  | @ Cl=0.6, Cd= | 0.0076656
alpha (deg) | Cl | Cd | Cm | Cl/Cd
-20 | -2.0439 | 0.05605 | 0.0301 | -36.4657
-19.5 | -2.0738 | 0.04621 | 0.0276 | -44.8777
-19 | -2.0867 | 0.03847 | 0.0258 | -54.2423
-18.5 | -2.0883 | 0.0323 | 0.0248 | -64.6533
-18 | -2.0866 | 0.02719 | 0.0251 | -76.7414
-17.5 | -2.0819 | 0.02368 | 0.028 | -87.9181
-17 | -2.0689 | 0.02173 | 0.0331 | -95.2094
-16.5 | -2.0385 | 0.02027 | 0.0363 | -100.5673
-16 | -2.0007 | 0.01896 | 0.0386 | -105.5222
-15.5 | -1.9569 | 0.01793 | 0.0401 | -109.1411
-15 | -1.9118 | 0.01684 | 0.0416 | -113.5273
-14.5 | -1.8629 | 0.016 | 0.0426 | -116.4313
-14 | -1.8134 | 0.01509 | 0.0435 | -120.1723
-13.5 | -1.7618 | 0.01431 | 0.0442 | -123.1167
-13 | -1.7088 | 0.01361 | 0.0447 | -125.5547
-12.5 | -1.6552 | 0.0129 | 0.0452 | -128.3101
-12 | -1.6002 | 0.0123 | 0.0455 | -130.0976
-11.5 | -1.5446 | 0.01172 | 0.0457 | -131.7918
-11 | -1.4885 | 0.01115 | 0.0458 | -133.4978
-10.5 | -1.4317 | 0.01064 | 0.0459 | -134.5583
-10 | -1.3743 | 0.01017 | 0.0459 | -135.1327
-9.5 | -1.3164 | 0.00975 | 0.0458 | -135.0154
-9 | -1.2582 | 0.0093 | 0.0457 | -135.2903
-8.5 | -1.2033 | 0.00927 | 0.0464 | -129.8058
-8 | -1.144 | 0.00907 | 0.0461 | -126.1301
-7.5 | -1.0845 | 0.00886 | 0.0457 | -122.4041
-7 | -1.0249 | 0.00861 | 0.0454 | -119.036
-6.5 | -0.9652 | 0.00835 | 0.045 | -115.5928
-6 | -0.9053 | 0.00807 | 0.0446 | -112.1809
-5.5 | -0.8453 | 0.00778 | 0.0442 | -108.6504
-5 | -0.785 | 0.00751 | 0.0438 | -104.5273
-4.5 | -0.7247 | 0.00725 | 0.0434 | -99.9586
-4 | -0.6642 | 0.00707 | 0.043 | -93.9463
-3.5 | -0.6036 | 0.00691 | 0.0426 | -87.3517
-3 | -0.5429 | 0.00678 | 0.0422 | -80.0737
-2.5 | -0.482 | 0.00666 | 0.0418 | -72.3724
-2 | -0.4212 | 0.00652 | 0.0413 | -64.6012
-1.5 | -0.3602 | 0.00641 | 0.0408 | -56.1934
-1 | -0.2991 | 0.00635 | 0.0404 | -47.1024
-0.5 | -0.238 | 0.00628 | 0.0399 | -37.8981
0 | -0.1768 | 0.00626 | 0.0394 | -28.2428
0.5 | -0.1156 | 0.0063 | 0.0389 | -18.3492
1 | -0.0544 | 0.00633 | 0.0385 | -8.594
1.5 | 0.0068 | 0.00637 | 0.038 | 1.0675
2 | 0.068 | 0.00641 | 0.0376 | 10.6084
2.5 | 0.1293 | 0.00649 | 0.0372 | 19.923
3 | 0.1905 | 0.0066 | 0.0367 | 28.8636
3.5 | 0.2519 | 0.00675 | 0.0361 | 37.3185
4 | 0.3131 | 0.00688 | 0.0356 | 45.5087
4.5 | 0.3743 | 0.00699 | 0.0352 | 53.5479
5 | 0.4355 | 0.00714 | 0.0347 | 60.9944
5.5 | 0.4966 | 0.00732 | 0.0342 | 67.8415
6 | 0.5577 | 0.00752 | 0.0337 | 74.1622
6.5 | 0.6187 | 0.00773 | 0.0333 | 80.0388
7 | 0.6796 | 0.00798 | 0.0328 | 85.1629
7.5 | 0.7404 | 0.00825 | 0.0323 | 89.7455
8 | 0.8011 | 0.00851 | 0.0318 | 94.1363
8.5 | 0.8617 | 0.00876 | 0.0314 | 98.3676
9 | 0.9221 | 0.009 | 0.0309 | 102.4556
9.5 | 0.9822 | 0.00927 | 0.0305 | 105.9547
10 | 1.0418 | 0.00957 | 0.0302 | 108.861
10.5 | 1.0982 | 0.00981 | 0.0306 | 111.947
11 | 1.1565 | 0.01017 | 0.0306 | 113.7168
11.5 | 1.2156 | 0.0107 | 0.0303 | 113.6075
12 | 1.2744 | 0.01121 | 0.0301 | 113.6842
12.5 | 1.3327 | 0.01176 | 0.0299 | 113.3248
13 | 1.3903 | 0.01243 | 0.0297 | 111.8504
13.5 | 1.4477 | 0.01301 | 0.0296 | 111.2759
14 | 1.5043 | 0.01368 | 0.0296 | 109.9635
14.5 | 1.5598 | 0.01449 | 0.0296 | 107.6467
15 | 1.6144 | 0.01534 | 0.0296 | 105.2412
15.5 | 1.6686 | 0.01613 | 0.0298 | 103.447
16 | 1.7212 | 0.01703 | 0.03 | 101.0687
16.5 | 1.7717 | 0.01812 | 0.0303 | 97.7759
17 | 1.8194 | 0.01942 | 0.0308 | 93.6869
17.5 | 1.8637 | 0.02092 | 0.0314 | 89.087
18 | 1.9059 | 0.02238 | 0.0322 | 85.1609
18.5 | 1.9412 | 0.02424 | 0.0331 | 80.0825
19 | 1.9446 | 0.02879 | 0.0322 | 67.5443
19.5 | 1.9334 | 0.03816 | 0.0246 | 50.6656
20 | 1.8818 | 0.05191 | 0.0165 | 36.2512

## 101. Re 8M Mach 0.25 (1)
BIGFOIL.COM POLAR EXPORT
oaf139
OAF139 |  |  |  | Cl Max: | 1.89 | at alpha= | 20 | deg
JavaFoil+Calcfoil stall+Eppler ext transition |  |  |  | L/D Max: | 73.078 | at alpha= | 10 | deg
Re: | 8000000 |  |  | Cd Min: | 0.01294 | at alpha= | 0.5 | deg
Mach: | 0.25 |  |  | Cl=0 at alpha= | 1.4113 | deg
|  |  |  | @ Cl=0.1, Cd= | 0.013033
|  |  |  | @ Cl=0.4, Cd= | 0.013292
|  |  |  | @ Cl=0.6, Cd= | 0.013549
alpha (deg) | Cl | Cd | Cm | Cl/Cd
-20 | -0.682 | 0.14565 | 0.025 | -4.683
-19.5 | -2.176 | 0.13134 | 0.025 | -16.566
-19 | -2.141 | 0.11881 | 0.026 | -18.025
-18.5 | -2.107 | 0.10695 | 0.027 | -19.704
-18 | -2.073 | 0.09594 | 0.027 | -21.609
-17.5 | -2.037 | 0.08629 | 0.028 | -23.61
-17 | -2.001 | 0.07764 | 0.028 | -25.767
-16.5 | -1.963 | 0.06988 | 0.029 | -28.09
-16 | -1.925 | 0.06267 | 0.029 | -30.718
-15.5 | -1.887 | 0.05619 | 0.03 | -33.577
-15 | -1.848 | 0.05014 | 0.03 | -36.864
-14.5 | -1.809 | 0.04479 | 0.031 | -40.401
-14 | -1.771 | 0.03979 | 0.031 | -44.515
-13.5 | -1.732 | 0.03557 | 0.032 | -48.698
-13 | -1.693 | 0.03183 | 0.032 | -53.185
-12.5 | -1.651 | 0.02886 | 0.033 | -57.231
-12 | -1.609 | 0.02633 | 0.033 | -61.128
-11.5 | -1.565 | 0.02445 | 0.034 | -64.004
-11 | -1.52 | 0.02182 | 0.034 | -69.638
-10.5 | -1.484 | 0.01507 | 0.035 | -98.505
-10 | -1.423 | 0.01476 | 0.035 | -96.384
-9.5 | -1.361 | 0.01452 | 0.035 | -93.769
-9 | -1.299 | 0.01474 | 0.035 | -88.145
-8.5 | -1.238 | 0.01466 | 0.035 | -84.435
-8 | -1.176 | 0.0145 | 0.035 | -81.092
-7.5 | -1.114 | 0.01429 | 0.035 | -77.954
-7 | -1.052 | 0.01417 | 0.035 | -74.237
-6.5 | -0.99 | 0.01408 | 0.035 | -70.304
-6 | -0.928 | 0.01395 | 0.035 | -66.476
-5.5 | -0.865 | 0.01375 | 0.035 | -62.949
-5 | -0.803 | 0.01363 | 0.035 | -58.918
-4.5 | -0.741 | 0.01344 | 0.035 | -55.106
-4 | -0.678 | 0.01331 | 0.035 | -50.947
-3.5 | -0.616 | 0.01323 | 0.035 | -46.537
-3 | -0.553 | 0.01315 | 0.035 | -42.063
-2.5 | -0.49 | 0.01312 | 0.035 | -37.367
-2 | -0.428 | 0.01309 | 0.035 | -32.675
-1.5 | -0.365 | 0.01306 | 0.035 | -27.954
-1 | -0.302 | 0.01306 | 0.036 | -23.152
-0.5 | -0.24 | 0.01308 | 0.036 | -18.327
0 | -0.177 | 0.01296 | 0.036 | -13.655
0.5 | -0.114 | 0.01294 | 0.036 | -8.825
1 | -0.051 | 0.01294 | 0.036 | -3.973
1.5 | 0.011 | 0.01296 | 0.036 | 0.876
2 | 0.074 | 0.013 | 0.036 | 5.703
2.5 | 0.137 | 0.01308 | 0.036 | 10.467
3 | 0.2 | 0.01316 | 0.036 | 15.172
3.5 | 0.262 | 0.01317 | 0.036 | 19.917
4 | 0.325 | 0.01323 | 0.036 | 24.579
4.5 | 0.388 | 0.01328 | 0.036 | 29.197
5 | 0.45 | 0.01334 | 0.036 | 33.774
5.5 | 0.513 | 0.01342 | 0.036 | 38.245
6 | 0.576 | 0.01351 | 0.036 | 42.615
6.5 | 0.638 | 0.01361 | 0.036 | 46.879
7 | 0.701 | 0.0137 | 0.036 | 51.136
7.5 | 0.763 | 0.01383 | 0.036 | 55.192
8 | 0.826 | 0.01397 | 0.036 | 59.078
8.5 | 0.888 | 0.01411 | 0.036 | 62.922
9 | 0.95 | 0.01434 | 0.036 | 66.241
9.5 | 1.012 | 0.01439 | 0.036 | 70.349
10 | 1.074 | 0.0147 | 0.036 | 73.078
10.5 | 1.101 | 0.02169 | 0.035 | 50.73
11 | 1.141 | 0.02487 | 0.034 | 45.881
11.5 | 1.181 | 0.02845 | 0.034 | 41.503
12 | 1.222 | 0.0325 | 0.033 | 37.587
12.5 | 1.263 | 0.03704 | 0.032 | 34.102
13 | 1.305 | 0.04181 | 0.032 | 31.225
13.5 | 1.349 | 0.04699 | 0.031 | 28.698
14 | 1.391 | 0.05274 | 0.031 | 26.379
14.5 | 1.434 | 0.05902 | 0.03 | 24.291
15 | 1.475 | 0.06626 | 0.03 | 22.258
15.5 | 1.516 | 0.07411 | 0.029 | 20.45
16 | 1.558 | 0.08167 | 0.029 | 19.076
16.5 | 1.599 | 0.09025 | 0.028 | 17.718
17 | 1.64 | 0.09937 | 0.027 | 16.503
17.5 | 1.679 | 0.10978 | 0.027 | 15.296
18 | 1.72 | 0.11979 | 0.026 | 14.361
18.5 | 1.763 | 0.12972 | 0.026 | 13.589
19 | 1.806 | 0.13965 | 0.025 | 12.931
19.5 | 1.847 | 0.15111 | 0.024 | 12.224
20 | 1.89 | 0.16211 | 0.024 | 11.659

## 102. Re 8M Mach 0.25 (2)
BIGFOIL.COM POLAR EXPORT
oaf139
OAF139 |  |  |  | Cl Max: | 1.8607 | at alpha= | 17 | deg
XFOIL ncrit=9 |  |  |  | L/D Max: | 111.111 | at alpha= | 11 | deg
Re: | 8000000 |  |  | Cd Min: | 0.14507 | at alpha= | 20 | deg
Mach: | 0.25 |  |  | Cl=0 at alpha= | 1.4386 | deg
|  |  |  | @ Cl=0.1, Cd= | 0.0064815
|  |  |  | @ Cl=0.4, Cd= | 0.0071155
|  |  |  | @ Cl=0.6, Cd= | 0.0077454
alpha (deg) | Cl | Cd | Cm | Cl/Cd
-20 | -1.7816 | 0.1091 | 0.0451 | -16.33
-19.5 | -1.8374 | 0.09432 | 0.0384 | -19.4805
-19 | -1.8959 | 0.07969 | 0.0324 | -23.7909
-18.5 | -1.9518 | 0.06607 | 0.0275 | -29.5414
-18 | -2.0012 | 0.05375 | 0.0237 | -37.2316
-17.5 | -2.0319 | 0.04356 | 0.0209 | -46.646
-17 | -2.0431 | 0.03545 | 0.0188 | -57.6333
-16.5 | -2.0438 | 0.0289 | 0.0178 | -70.7197
-16 | -2.0409 | 0.02417 | 0.0197 | -84.4394
-15.5 | -2.0297 | 0.02168 | 0.0254 | -93.6208
-15 | -1.9958 | 0.01994 | 0.0294 | -100.0903
-14.5 | -1.9514 | 0.01851 | 0.0323 | -105.4241
-14 | -1.9029 | 0.01719 | 0.0346 | -110.6981
-13.5 | -1.8498 | 0.01613 | 0.0365 | -114.6807
-13 | -1.795 | 0.01511 | 0.0382 | -118.7955
-12.5 | -1.7384 | 0.01418 | 0.0395 | -122.5952
-12 | -1.68 | 0.01339 | 0.0406 | -125.4668
-11.5 | -1.6207 | 0.01265 | 0.0416 | -128.1186
-11 | -1.5607 | 0.01197 | 0.0424 | -130.3843
-10.5 | -1.5 | 0.01132 | 0.043 | -132.5088
-10 | -1.4388 | 0.01073 | 0.0436 | -134.0913
-9.5 | -1.3771 | 0.01022 | 0.044 | -134.7456
-9 | -1.315 | 0.00975 | 0.0443 | -134.8718
-8.5 | -1.2565 | 0.00968 | 0.0453 | -129.8037
-8 | -1.1937 | 0.0094 | 0.0453 | -126.9894
-7.5 | -1.1308 | 0.00912 | 0.0452 | -123.9912
-7 | -1.0678 | 0.00884 | 0.0452 | -120.7919
-6.5 | -1.0049 | 0.00855 | 0.045 | -117.5322
-6 | -0.9419 | 0.00827 | 0.0449 | -113.8936
-5.5 | -0.8788 | 0.00799 | 0.0446 | -109.9875
-5 | -0.8158 | 0.00767 | 0.0443 | -106.3625
-4.5 | -0.7527 | 0.00737 | 0.044 | -102.1303
-4 | -0.6895 | 0.00715 | 0.0437 | -96.4336
-3.5 | -0.6263 | 0.00698 | 0.0434 | -89.7278
-3 | -0.563 | 0.00683 | 0.043 | -82.4305
-2.5 | -0.4997 | 0.00671 | 0.0427 | -74.4709
-2 | -0.4364 | 0.00659 | 0.0423 | -66.2215
-1.5 | -0.373 | 0.00645 | 0.0418 | -57.8295
-1 | -0.3097 | 0.00637 | 0.0414 | -48.6185
-0.5 | -0.2462 | 0.00632 | 0.041 | -38.9557
0 | -0.1827 | 0.00632 | 0.0405 | -28.9082
0.5 | -0.1192 | 0.00635 | 0.0401 | -18.7717
1 | -0.0557 | 0.00637 | 0.0396 | -8.7441
1.5 | 0.0078 | 0.00641 | 0.0392 | 1.2168
2 | 0.0714 | 0.00645 | 0.0388 | 11.0698
2.5 | 0.135 | 0.00652 | 0.0384 | 20.7055
3 | 0.1988 | 0.00667 | 0.0379 | 29.8051
3.5 | 0.2626 | 0.0068 | 0.0374 | 38.6176
4 | 0.3265 | 0.00695 | 0.037 | 46.9784
4.5 | 0.3904 | 0.00709 | 0.0366 | 55.0635
5 | 0.4544 | 0.00726 | 0.0362 | 62.5895
5.5 | 0.5184 | 0.00746 | 0.0359 | 69.4906
6 | 0.5825 | 0.00768 | 0.0356 | 75.8464
6.5 | 0.6467 | 0.00792 | 0.0353 | 81.654
7 | 0.7109 | 0.00819 | 0.035 | 86.801
7.5 | 0.7752 | 0.0085 | 0.0348 | 91.2
8 | 0.8395 | 0.00882 | 0.0345 | 95.1814
8.5 | 0.9039 | 0.00911 | 0.0343 | 99.2206
9 | 0.9683 | 0.00941 | 0.0342 | 102.9012
9.5 | 1.0326 | 0.00977 | 0.0342 | 105.6909
10 | 1.0965 | 0.01017 | 0.0343 | 107.8171
10.5 | 1.1582 | 0.01048 | 0.035 | 110.5153
11 | 1.22 | 0.01098 | 0.0357 | 111.1111
11.5 | 1.284 | 0.01157 | 0.036 | 110.9767
12 | 1.3475 | 0.01234 | 0.0363 | 109.1977
12.5 | 1.411 | 0.01302 | 0.0368 | 108.3717
13 | 1.4737 | 0.01386 | 0.0373 | 106.3276
13.5 | 1.5352 | 0.01488 | 0.0379 | 103.172
14 | 1.5966 | 0.01581 | 0.0387 | 100.9867
14.5 | 1.6563 | 0.01692 | 0.0397 | 97.8901
15 | 1.7136 | 0.01828 | 0.0407 | 93.7418
15.5 | 1.7664 | 0.02005 | 0.0417 | 88.0998
16 | 1.8162 | 0.02188 | 0.043 | 83.0073
16.5 | 1.8583 | 0.02425 | 0.0441 | 76.6309
17 | 1.8607 | 0.03108 | 0.0393 | 59.8681
17.5 | 1.8203 | 0.04469 | 0.0286 | 40.7317
18 | 1.7274 | 0.06257 | 0.0178 | 27.6075
18.5 | 1.6112 | 0.08373 | 0.005 | 19.2428
19 | 1.5087 | 0.10494 | -0.0081 | 14.3768
19.5 | 1.4144 | 0.12629 | -0.0217 | 11.1996
20 | 1.3465 | 0.14507 | -0.0341 | 9.2817

## 103. Re 8M Mach 0.50 (1)
BIGFOIL.COM POLAR EXPORT
oaf139
OAF139 |  |  |  | Cl Max: | 1.066 | at alpha= | 20 | deg
JavaFoil+Calcfoil stall+Eppler ext transition |  |  |  | L/D Max: | 30.177 | at alpha= | 7.5 | deg
Re: | 8000000 |  |  | Cd Min: | 0.01289 | at alpha= | 1 | deg
Mach: | 0.5 |  |  | Cl=0 at alpha= | 1.4143 | deg
|  |  |  | @ Cl=0.1, Cd= | 0.013123
|  |  |  | @ Cl=0.4, Cd= | 0.014147
|  |  |  | @ Cl=0.6, Cd= | 0.088063
alpha (deg) | Cl | Cd | Cm | Cl/Cd
-20 | -1.23 | 0.17512 | 0.026 | -7.023
-19.5 | -1.204 | 0.16544 | 0.026 | -7.275
-19 | -1.173 | 0.16223 | 0.026 | -7.228
-18.5 | -1.14 | 0.16087 | 0.025 | -7.087
-18 | -1.126 | 0.13986 | 0.027 | -8.05
-17.5 | -1.107 | 0.12411 | 0.028 | -8.922
-17 | -1.072 | 0.12346 | 0.027 | -8.682
-16.5 | -1.023 | 0.13037 | 0.024 | -7.849
-16 | -1.016 | 0.12065 | 0.027 | -8.417
-15.5 | -0.989 | 0.11248 | 0.027 | -8.792
-15 | -0.941 | 0.11899 | 0.024 | -7.905
-14.5 | -0.907 | 0.11403 | 0.022 | -7.951
-14 | -0.907 | 0.0994 | 0.028 | -9.121
-13.5 | -0.86 | 0.10401 | 0.024 | -8.271
-13 | -0.842 | 0.09958 | 0.026 | -8.453
-12.5 | -0.819 | 0.08902 | 0.027 | -9.202
-12 | -0.79 | 0.0888 | 0.027 | -8.892
-11.5 | -0.776 | 0.07373 | 0.03 | -10.531
-11 | -0.763 | 0.06259 | 0.031 | -12.196
-10.5 | -0.766 | 0.04271 | 0.034 | -17.93
-10 | -0.753 | 0.03376 | 0.036 | -22.306
-9.5 | -0.734 | 0.02878 | 0.037 | -25.508
-9 | -0.713 | 0.02573 | 0.037 | -27.695
-8.5 | -0.688 | 0.02367 | 0.038 | -29.062
-8 | -0.668 | 0.01519 | 0.039 | -43.995
-7.5 | -0.633 | 0.01489 | 0.039 | -42.536
-7 | -0.598 | 0.01472 | 0.039 | -40.621
-6.5 | -0.563 | 0.01442 | 0.039 | -39.026
-6 | -0.528 | 0.01419 | 0.039 | -37.175
-5.5 | -0.492 | 0.01411 | 0.039 | -34.897
-5 | -0.457 | 0.01392 | 0.039 | -32.821
-4.5 | -0.421 | 0.01372 | 0.039 | -30.724
-4 | -0.386 | 0.01342 | 0.039 | -28.759
-3.5 | -0.35 | 0.01327 | 0.039 | -26.404
-3 | -0.315 | 0.01321 | 0.04 | -23.825
-2.5 | -0.279 | 0.01314 | 0.04 | -21.255
-2 | -0.244 | 0.0131 | 0.04 | -18.598
-1.5 | -0.208 | 0.01306 | 0.04 | -15.923
-1 | -0.172 | 0.01306 | 0.04 | -13.189
-0.5 | -0.136 | 0.01306 | 0.04 | -10.453
0 | -0.101 | 0.01303 | 0.04 | -7.736
0.5 | -0.065 | 0.0129 | 0.04 | -5.04
1 | -0.029 | 0.01289 | 0.04 | -2.272
1.5 | 0.006 | 0.01293 | 0.04 | 0.5
2 | 0.042 | 0.013 | 0.04 | 3.246
2.5 | 0.078 | 0.01308 | 0.04 | 5.96
3 | 0.114 | 0.01315 | 0.04 | 8.648
3.5 | 0.149 | 0.01321 | 0.04 | 11.313
4 | 0.185 | 0.01327 | 0.04 | 13.947
4.5 | 0.221 | 0.01336 | 0.04 | 16.531
5 | 0.256 | 0.01346 | 0.04 | 19.046
5.5 | 0.292 | 0.01359 | 0.04 | 21.488
6 | 0.328 | 0.01374 | 0.04 | 23.852
6.5 | 0.363 | 0.01392 | 0.04 | 26.088
7 | 0.399 | 0.01414 | 0.04 | 28.19
7.5 | 0.434 | 0.01439 | 0.04 | 30.177
8 | 0.452 | 0.02123 | 0.039 | 21.294
8.5 | 0.472 | 0.02657 | 0.037 | 17.771
9 | 0.492 | 0.03285 | 0.036 | 14.983
9.5 | 0.512 | 0.04073 | 0.034 | 12.575
10 | 0.505 | 0.07301 | 0.027 | 6.919
10.5 | 0.533 | 0.07697 | 0.027 | 6.928
11 | 0.569 | 0.07267 | 0.029 | 7.832
11.5 | 0.586 | 0.0888 | 0.025 | 6.6
12 | 0.616 | 0.08722 | 0.026 | 7.064
12.5 | 0.64 | 0.09806 | 0.024 | 6.528
13 | 0.67 | 0.10461 | 0.025 | 6.403
13.5 | 0.693 | 0.10775 | 0.022 | 6.429
14 | 0.726 | 0.10973 | 0.025 | 6.62
14.5 | 0.757 | 0.11475 | 0.025 | 6.596
15 | 0.778 | 0.11704 | 0.023 | 6.65
15.5 | 0.809 | 0.12256 | 0.024 | 6.605
16 | 0.842 | 0.12459 | 0.026 | 6.762
16.5 | 0.87 | 0.13343 | 0.026 | 6.523
17 | 0.892 | 0.13361 | 0.024 | 6.679
17.5 | 0.924 | 0.13782 | 0.025 | 6.701
18 | 0.957 | 0.13906 | 0.027 | 6.88
18.5 | 0.988 | 0.14305 | 0.027 | 6.906
19 | 1.007 | 0.16181 | 0.026 | 6.224
19.5 | 1.037 | 0.16529 | 0.026 | 6.272
20 | 1.066 | 0.16839 | 0.026 | 6.331

## 104. Re 8M Mach 0.50 (2)
BIGFOIL.COM POLAR EXPORT
oaf139
OAF139 |  |  |  | Cl Max: | 1.3665 | at alpha= | 10 | deg
XFOIL ncrit=9 |  |  |  | L/D Max: | 101.459 | at alpha= | 9 | deg
Re: | 8000000 |  |  | Cd Min: | 0.1069 | at alpha= | -14.5 | deg
Mach: | 0.5 |  |  | Cl=0 at alpha= | 1.4118 | deg
|  |  |  | @ Cl=0.1, Cd= | 0.0066746
|  |  |  | @ Cl=0.4, Cd= | 0.0073432
|  |  |  | @ Cl=0.6, Cd= | 0.0079882
alpha (deg) | Cl | Cd | Cm | Cl/Cd
-14.5 | -1.5177 | 0.1069 | 0.0429 | -14.1974
-14 | -1.632 | 0.08669 | 0.03 | -18.8257
-13.5 | -1.6875 | 0.07369 | 0.0242 | -22.9
-13 | -1.7403 | 0.06148 | 0.0196 | -28.3068
-12.5 | -1.7934 | 0.04942 | 0.0155 | -36.289
-12 | -1.8418 | 0.03733 | 0.0112 | -49.3383
-11.5 | -1.8799 | 0.02517 | 0.0051 | -74.6881
-11 | -1.9009 | 0.01856 | 0.0118 | -102.4192
-10.5 | -1.8431 | 0.01546 | 0.0188 | -119.2173
-9.5 | -1.6801 | 0.01299 | 0.0283 | -129.338
-9 | -1.6013 | 0.01225 | 0.0325 | -130.7184
-8.5 | -1.5197 | 0.01171 | 0.0355 | -129.778
-8 | -1.4374 | 0.01114 | 0.0379 | -129.0305
-7.5 | -1.3559 | 0.01062 | 0.0399 | -127.6742
-7 | -1.2753 | 0.01012 | 0.0416 | -126.0178
-6.5 | -1.1956 | 0.00967 | 0.043 | -123.6401
-6 | -1.1166 | 0.00925 | 0.0441 | -120.7135
-5.5 | -1.0385 | 0.00885 | 0.045 | -117.3446
-5 | -0.9611 | 0.00847 | 0.0456 | -113.4711
-4.5 | -0.8844 | 0.00805 | 0.046 | -109.8634
-4 | -0.8082 | 0.00764 | 0.0462 | -105.7853
-3.5 | -0.7324 | 0.00734 | 0.0464 | -99.782
-3 | -0.6569 | 0.00714 | 0.0465 | -92.0028
-2.5 | -0.5818 | 0.00697 | 0.0465 | -83.472
-2 | -0.5071 | 0.00684 | 0.0463 | -74.1374
-1.5 | -0.4326 | 0.00671 | 0.0461 | -64.4709
-1 | -0.3582 | 0.00656 | 0.0458 | -54.6037
-0.5 | -0.284 | 0.00649 | 0.0455 | -43.7596
0 | -0.2097 | 0.00651 | 0.0451 | -32.212
0.5 | -0.1355 | 0.00653 | 0.0448 | -20.7504
1.5 | 0.0131 | 0.00658 | 0.0443 | 1.9909
2 | 0.0877 | 0.00665 | 0.0441 | 13.188
2.5 | 0.1628 | 0.0068 | 0.0438 | 23.9412
3 | 0.2382 | 0.00696 | 0.0437 | 34.2241
3.5 | 0.3141 | 0.00714 | 0.0436 | 43.9916
4 | 0.3906 | 0.00732 | 0.0436 | 53.3607
4.5 | 0.4677 | 0.00751 | 0.0438 | 62.277
5 | 0.5455 | 0.00776 | 0.0441 | 70.2964
5.5 | 0.6243 | 0.00809 | 0.0446 | 77.1693
6 | 0.704 | 0.00844 | 0.0452 | 83.4123
6.5 | 0.7849 | 0.00889 | 0.0461 | 88.2902
7 | 0.8669 | 0.00934 | 0.0472 | 92.8158
7.5 | 0.9503 | 0.00985 | 0.0486 | 96.4772
8 | 1.0352 | 0.01041 | 0.0503 | 99.4428
8.5 | 1.1219 | 0.01106 | 0.0524 | 101.4376
9 | 1.2104 | 0.01193 | 0.0549 | 101.4585
9.5 | 1.2993 | 0.01359 | 0.0576 | 95.6071
10 | 1.3665 | 0.01909 | 0.0576 | 71.582
10.5 | 1.3616 | 0.0346 | 0.0379 | 39.3526
11 | 1.3139 | 0.04718 | 0.0281 | 27.8487

## 105. Re 10M Mach 0.00 (1)
BIGFOIL.COM POLAR EXPORT
oaf139
OAF139 |  |  |  | Cl Max: | 1.893 | at alpha= | 20 | deg
JavaFoil+Calcfoil stall+Eppler ext transition |  |  |  | L/D Max: | 79.598 | at alpha= | 11 | deg
Re: | 10000000 |  |  | Cd Min: | 0.01289 | at alpha= | 0.5 | deg
Mach: | 0 |  |  | Cl=0 at alpha= | 1.4098 | deg
|  |  |  | @ Cl=0.1, Cd= | 0.012988
|  |  |  | @ Cl=0.4, Cd= | 0.01322
|  |  |  | @ Cl=0.6, Cd= | 0.013463
alpha (deg) | Cl | Cd | Cm | Cl/Cd
-20 | -1.25 | 0.09244 | 0.027 | -13.523
-19.5 | -2.195 | 0.08506 | 0.027 | -25.798
-19 | -2.156 | 0.07797 | 0.028 | -27.653
-18.5 | -2.117 | 0.07177 | 0.028 | -29.493
-18 | -2.078 | 0.06547 | 0.028 | -31.741
-17.5 | -2.038 | 0.05988 | 0.029 | -34.041
-17 | -1.999 | 0.05462 | 0.029 | -36.594
-16.5 | -1.959 | 0.04963 | 0.03 | -39.475
-16 | -1.92 | 0.04496 | 0.03 | -42.702
-15.5 | -1.881 | 0.04069 | 0.03 | -46.224
-15 | -1.842 | 0.03674 | 0.031 | -50.123
-14.5 | -1.802 | 0.03329 | 0.031 | -54.135
-14 | -1.762 | 0.03028 | 0.031 | -58.181
-13.5 | -1.721 | 0.02777 | 0.032 | -61.967
-13 | -1.679 | 0.02567 | 0.032 | -65.395
-12.5 | -1.635 | 0.02401 | 0.033 | -68.098
-12 | -1.592 | 0.02203 | 0.033 | -72.26
-11.5 | -1.556 | 0.01508 | 0.033 | -103.14
-11 | -1.496 | 0.01484 | 0.034 | -100.856
-10.5 | -1.437 | 0.01456 | 0.034 | -98.7
-10 | -1.378 | 0.01475 | 0.034 | -93.372
-9.5 | -1.318 | 0.01461 | 0.034 | -90.204
-9 | -1.258 | 0.01446 | 0.034 | -86.99
-8.5 | -1.198 | 0.01439 | 0.034 | -83.267
-8 | -1.139 | 0.01426 | 0.034 | -79.831
-7.5 | -1.079 | 0.01414 | 0.034 | -76.299
-7 | -1.018 | 0.01396 | 0.034 | -72.963
-6.5 | -0.958 | 0.01391 | 0.034 | -68.905
-6 | -0.898 | 0.0138 | 0.034 | -65.078
-5.5 | -0.838 | 0.01369 | 0.034 | -61.193
-5 | -0.777 | 0.01352 | 0.034 | -57.521
-4.5 | -0.717 | 0.0134 | 0.034 | -53.506
-4 | -0.657 | 0.01325 | 0.034 | -49.551
-3.5 | -0.596 | 0.01316 | 0.034 | -45.303
-3 | -0.535 | 0.01308 | 0.034 | -40.926
-2.5 | -0.475 | 0.01306 | 0.034 | -36.351
-2 | -0.414 | 0.01303 | 0.034 | -31.796
-1.5 | -0.354 | 0.01301 | 0.034 | -27.166
-1 | -0.293 | 0.01306 | 0.034 | -22.422
-0.5 | -0.232 | 0.01302 | 0.034 | -17.822
0 | -0.171 | 0.013 | 0.034 | -13.18
0.5 | -0.111 | 0.01289 | 0.034 | -8.577
1 | -0.05 | 0.0129 | 0.035 | -3.86
1.5 | 0.011 | 0.01291 | 0.035 | 0.851
2 | 0.072 | 0.01296 | 0.035 | 5.536
2.5 | 0.133 | 0.01302 | 0.035 | 10.177
3 | 0.193 | 0.01309 | 0.035 | 14.764
3.5 | 0.254 | 0.01314 | 0.035 | 19.333
4 | 0.315 | 0.01316 | 0.035 | 23.919
4.5 | 0.375 | 0.0132 | 0.035 | 28.435
5 | 0.436 | 0.01325 | 0.035 | 32.915
5.5 | 0.497 | 0.01332 | 0.035 | 37.297
6 | 0.557 | 0.0134 | 0.035 | 41.598
6.5 | 0.618 | 0.01349 | 0.035 | 45.806
7 | 0.678 | 0.01355 | 0.035 | 50.074
7.5 | 0.739 | 0.01366 | 0.035 | 54.085
8 | 0.799 | 0.01378 | 0.035 | 57.992
8.5 | 0.86 | 0.01389 | 0.035 | 61.91
9 | 0.92 | 0.01409 | 0.035 | 65.292
9.5 | 0.98 | 0.01422 | 0.035 | 68.907
10 | 1.04 | 0.01437 | 0.035 | 72.395
10.5 | 1.1 | 0.01453 | 0.035 | 75.741
11 | 1.16 | 0.01458 | 0.035 | 79.598
11.5 | 1.188 | 0.02144 | 0.034 | 55.408
12 | 1.228 | 0.02392 | 0.034 | 51.328
12.5 | 1.268 | 0.0267 | 0.033 | 47.488
13 | 1.307 | 0.03042 | 0.032 | 42.968
13.5 | 1.348 | 0.03407 | 0.032 | 39.564
14 | 1.389 | 0.03843 | 0.031 | 36.135
14.5 | 1.431 | 0.04297 | 0.031 | 33.297
15 | 1.472 | 0.04824 | 0.031 | 30.506
15.5 | 1.513 | 0.05362 | 0.03 | 28.226
16 | 1.556 | 0.05921 | 0.03 | 26.272
16.5 | 1.597 | 0.06531 | 0.029 | 24.453
17 | 1.639 | 0.07164 | 0.029 | 22.88
17.5 | 1.682 | 0.07794 | 0.029 | 21.577
18 | 1.724 | 0.08459 | 0.028 | 20.38
18.5 | 1.766 | 0.09162 | 0.028 | 19.275
19 | 1.809 | 0.09832 | 0.028 | 18.401
19.5 | 1.851 | 0.10593 | 0.027 | 17.474
20 | 1.893 | 0.11343 | 0.027 | 16.693

## 106. Re 10M Mach 0.00 (2)
BIGFOIL.COM POLAR EXPORT
oaf139
OAF139 |  |  |  | Cl Max: | 2.0094 | at alpha= | 19.5 | deg
XFOIL ncrit=9 |  |  |  | L/D Max: | 118.908 | at alpha= | 12 | deg
Re: | 10000000 |  |  | Cd Min: | 0.04279 | at alpha= | -20 | deg
Mach: | 0 |  |  | Cl=0 at alpha= | 1.4465 | deg
|  |  |  | @ Cl=0.1, Cd= | 0.006323
|  |  |  | @ Cl=0.4, Cd= | 0.006926
|  |  |  | @ Cl=0.6, Cd= | 0.0075127
alpha (deg) | Cl | Cd | Cm | Cl/Cd
-20 | -2.121 | 0.04279 | 0.0278 | -49.5677
-19.5 | -2.1322 | 0.03553 | 0.0263 | -60.0113
-19 | -2.1309 | 0.0301 | 0.0259 | -70.794
-18.5 | -2.1224 | 0.02611 | 0.0268 | -81.2869
-18 | -2.1164 | 0.0231 | 0.0302 | -91.619
-17.5 | -2.1041 | 0.02118 | 0.0354 | -99.3437
-17 | -2.0735 | 0.01981 | 0.0383 | -104.6694
-16.5 | -2.0342 | 0.01873 | 0.0402 | -108.6065
-16 | -1.9929 | 0.0176 | 0.0418 | -113.233
-15.5 | -1.9473 | 0.0167 | 0.0429 | -116.6048
-15 | -1.9004 | 0.0158 | 0.0439 | -120.2785
-14.5 | -1.8512 | 0.01502 | 0.0447 | -123.249
-14 | -1.801 | 0.01425 | 0.0453 | -126.386
-13.5 | -1.7491 | 0.01359 | 0.0457 | -128.7049
-13 | -1.6968 | 0.01288 | 0.0461 | -131.7391
-12.5 | -1.643 | 0.01229 | 0.0463 | -133.6859
-12 | -1.5885 | 0.01174 | 0.0465 | -135.3066
-11.5 | -1.5335 | 0.01117 | 0.0465 | -137.2874
-11 | -1.4777 | 0.01067 | 0.0466 | -138.4911
-10.5 | -1.4212 | 0.01023 | 0.0465 | -138.9247
-10 | -1.3645 | 0.00977 | 0.0464 | -139.6622
-9.5 | -1.3072 | 0.00933 | 0.0463 | -140.1072
-9 | -1.2527 | 0.00928 | 0.0468 | -134.9892
-8.5 | -1.1943 | 0.00909 | 0.0464 | -131.3861
-8 | -1.1356 | 0.00887 | 0.0461 | -128.0271
-7.5 | -1.0768 | 0.00861 | 0.0457 | -125.0639
-7 | -1.0177 | 0.00836 | 0.0453 | -121.7344
-6.5 | -0.9585 | 0.00812 | 0.045 | -118.0419
-6 | -0.8991 | 0.00788 | 0.0446 | -114.099
-5.5 | -0.8395 | 0.00766 | 0.0441 | -109.5953
-5 | -0.7798 | 0.00737 | 0.0437 | -105.8073
-4.5 | -0.7199 | 0.00713 | 0.0433 | -100.9677
-4 | -0.6599 | 0.0069 | 0.0428 | -95.6377
-3.5 | -0.5997 | 0.00673 | 0.0424 | -89.1085
-3 | -0.5394 | 0.00662 | 0.042 | -81.4804
-2.5 | -0.479 | 0.00653 | 0.0416 | -73.3538
-2 | -0.4186 | 0.00643 | 0.0412 | -65.1011
-1.5 | -0.358 | 0.00631 | 0.0407 | -56.7353
-1 | -0.2973 | 0.00623 | 0.0402 | -47.7207
-0.5 | -0.2366 | 0.00617 | 0.0397 | -38.3468
0 | -0.1759 | 0.00615 | 0.0393 | -28.6016
0.5 | -0.115 | 0.00618 | 0.0388 | -18.6084
1 | -0.0542 | 0.00621 | 0.0383 | -8.7279
1.5 | 0.0065 | 0.00624 | 0.0379 | 1.0417
2 | 0.0673 | 0.00628 | 0.0374 | 10.7166
2.5 | 0.1281 | 0.00636 | 0.037 | 20.1415
3 | 0.189 | 0.00648 | 0.0365 | 29.1667
3.5 | 0.2498 | 0.00661 | 0.036 | 37.7912
4 | 0.3106 | 0.00675 | 0.0355 | 46.0148
4.5 | 0.3714 | 0.00686 | 0.035 | 54.1399
5 | 0.4321 | 0.007 | 0.0345 | 61.7286
5.5 | 0.4927 | 0.00716 | 0.034 | 68.8128
6 | 0.5532 | 0.00735 | 0.0335 | 75.2653
6.5 | 0.6136 | 0.00756 | 0.033 | 81.164
7 | 0.674 | 0.00777 | 0.0325 | 86.7439
7.5 | 0.7342 | 0.00801 | 0.032 | 91.6604
8 | 0.7943 | 0.00827 | 0.0316 | 96.0459
8.5 | 0.8543 | 0.00851 | 0.0311 | 100.3878
9 | 0.9141 | 0.00876 | 0.0305 | 104.3493
9.5 | 0.9736 | 0.00902 | 0.0301 | 107.9379
10 | 1.0329 | 0.00928 | 0.0296 | 111.3039
10.5 | 1.0917 | 0.00959 | 0.0292 | 113.8373
11 | 1.1485 | 0.0098 | 0.0293 | 117.1939
11.5 | 1.2047 | 0.01019 | 0.0294 | 118.2237
12 | 1.2628 | 0.01062 | 0.0291 | 118.9077
12.5 | 1.3204 | 0.01114 | 0.0288 | 118.5278
13 | 1.3775 | 0.01171 | 0.0285 | 117.6345
13.5 | 1.4343 | 0.01222 | 0.0283 | 117.3732
14 | 1.4903 | 0.01283 | 0.0281 | 116.1574
14.5 | 1.5454 | 0.01356 | 0.0279 | 113.9676
15 | 1.6 | 0.01422 | 0.0278 | 112.5176
15.5 | 1.6539 | 0.0149 | 0.0278 | 111
16 | 1.7066 | 0.01569 | 0.0278 | 108.7699
16.5 | 1.7576 | 0.01663 | 0.028 | 105.6885
17 | 1.8068 | 0.01768 | 0.0282 | 102.1946
17.5 | 1.8546 | 0.01874 | 0.0285 | 98.9648
18 | 1.9008 | 0.01981 | 0.0289 | 95.9515
18.5 | 1.944 | 0.02106 | 0.0295 | 92.3077
19 | 1.9821 | 0.02259 | 0.0303 | 87.7424
19.5 | 2.0094 | 0.02467 | 0.0316 | 81.4512
20 | 1.9984 | 0.03135 | 0.0282 | 63.7448

## 107. Re 10M Mach 0.10 (1)
BIGFOIL.COM POLAR EXPORT
oaf139
OAF139 |  |  |  | Cl Max: | 1.895 | at alpha= | 20 | deg
JavaFoil+Calcfoil stall+Eppler ext transition |  |  |  | L/D Max: | 79.785 | at alpha= | 11 | deg
Re: | 10000000 |  |  | Cd Min: | 0.01289 | at alpha= | 0.5 | deg
Mach: | 0.1 |  |  | Cl=0 at alpha= | 1.4098 | deg
|  |  |  | @ Cl=0.1, Cd= | 0.012988
|  |  |  | @ Cl=0.4, Cd= | 0.013225
|  |  |  | @ Cl=0.6, Cd= | 0.013466
alpha (deg) | Cl | Cd | Cm | Cl/Cd
-20 | -1.192 | 0.09728 | 0.027 | -12.257
-19.5 | -1.164 | 0.08939 | 0.027 | -13.024
-19 | -2.158 | 0.08204 | 0.028 | -26.299
-18.5 | -1.109 | 0.07522 | 0.028 | -14.741
-18 | -2.079 | 0.06881 | 0.028 | -30.22
-17.5 | -2.04 | 0.06285 | 0.029 | -32.459
-17 | -2.001 | 0.05713 | 0.029 | -35.026
-16.5 | -1.962 | 0.05186 | 0.03 | -37.822
-16 | -1.922 | 0.0469 | 0.03 | -40.992
-15.5 | -1.883 | 0.04239 | 0.03 | -44.427
-15 | -1.844 | 0.03823 | 0.031 | -48.238
-14.5 | -1.805 | 0.03455 | 0.031 | -52.232
-14 | -1.765 | 0.03125 | 0.032 | -56.481
-13.5 | -1.724 | 0.02853 | 0.032 | -60.442
-13 | -1.682 | 0.02626 | 0.032 | -64.081
-12.5 | -1.639 | 0.02449 | 0.033 | -66.933
-12 | -1.595 | 0.02174 | 0.033 | -73.362
-11.5 | -1.564 | 0.01515 | 0.034 | -103.227
-11 | -1.504 | 0.01489 | 0.034 | -101.023
-10.5 | -1.444 | 0.01461 | 0.034 | -98.865
-10 | -1.384 | 0.01479 | 0.034 | -93.601
-9.5 | -1.325 | 0.01464 | 0.034 | -90.454
-9 | -1.265 | 0.01449 | 0.034 | -87.273
-8.5 | -1.204 | 0.01442 | 0.034 | -83.544
-8 | -1.144 | 0.01428 | 0.034 | -80.126
-7.5 | -1.084 | 0.01415 | 0.034 | -76.595
-7 | -1.024 | 0.01397 | 0.034 | -73.253
-6.5 | -0.963 | 0.01392 | 0.034 | -69.197
-6 | -0.903 | 0.01381 | 0.034 | -65.356
-5.5 | -0.842 | 0.0137 | 0.034 | -61.457
-5 | -0.781 | 0.01352 | 0.034 | -57.783
-4.5 | -0.721 | 0.01341 | 0.034 | -53.751
-4 | -0.66 | 0.01325 | 0.034 | -49.783
-3.5 | -0.599 | 0.01316 | 0.034 | -45.524
-3 | -0.538 | 0.01308 | 0.034 | -41.13
-2.5 | -0.477 | 0.01306 | 0.034 | -36.532
-2 | -0.416 | 0.01303 | 0.034 | -31.956
-1.5 | -0.355 | 0.01301 | 0.035 | -27.304
-1 | -0.294 | 0.01306 | 0.035 | -22.537
-0.5 | -0.233 | 0.01302 | 0.035 | -17.914
0 | -0.172 | 0.013 | 0.035 | -13.248
0.5 | -0.111 | 0.01289 | 0.035 | -8.621
1 | -0.05 | 0.0129 | 0.035 | -3.88
1.5 | 0.011 | 0.0129 | 0.035 | 0.856
2 | 0.072 | 0.01296 | 0.035 | 5.564
2.5 | 0.133 | 0.01302 | 0.035 | 10.229
3 | 0.194 | 0.01309 | 0.035 | 14.839
3.5 | 0.255 | 0.01314 | 0.035 | 19.431
4 | 0.316 | 0.01316 | 0.035 | 24.038
4.5 | 0.377 | 0.01321 | 0.035 | 28.575
5 | 0.438 | 0.01325 | 0.035 | 33.072
5.5 | 0.499 | 0.01332 | 0.035 | 37.474
6 | 0.56 | 0.0134 | 0.035 | 41.792
6.5 | 0.621 | 0.0135 | 0.035 | 46.008
7 | 0.682 | 0.01356 | 0.035 | 50.288
7.5 | 0.743 | 0.01367 | 0.035 | 54.313
8 | 0.803 | 0.0138 | 0.035 | 58.225
8.5 | 0.864 | 0.0139 | 0.035 | 62.144
9 | 0.925 | 0.01411 | 0.035 | 65.522
9.5 | 0.985 | 0.01425 | 0.035 | 69.13
10 | 1.045 | 0.0144 | 0.035 | 72.603
10.5 | 1.106 | 0.01456 | 0.035 | 75.928
11 | 1.166 | 0.01461 | 0.035 | 79.785
11.5 | 1.188 | 0.02161 | 0.034 | 54.968
12 | 1.228 | 0.02478 | 0.033 | 49.539
12.5 | 1.268 | 0.02787 | 0.033 | 45.504
13 | 1.308 | 0.0317 | 0.032 | 41.255
13.5 | 1.348 | 0.03564 | 0.032 | 37.83
14 | 1.39 | 0.04003 | 0.031 | 34.726
14.5 | 1.432 | 0.04485 | 0.031 | 31.931
15 | 1.474 | 0.05009 | 0.031 | 29.423
15.5 | 1.515 | 0.05593 | 0.03 | 27.09
16 | 1.557 | 0.06176 | 0.03 | 25.214
16.5 | 1.599 | 0.06811 | 0.029 | 23.476
17 | 1.641 | 0.07459 | 0.029 | 22.004
17.5 | 1.683 | 0.08136 | 0.029 | 20.69
18 | 1.725 | 0.08837 | 0.028 | 19.525
18.5 | 1.768 | 0.09567 | 0.028 | 18.477
19 | 1.811 | 0.1024 | 0.027 | 17.688
19.5 | 1.853 | 0.11041 | 0.027 | 16.783
20 | 1.895 | 0.11869 | 0.027 | 15.965

## 108. Re 10M Mach 0.10 (2)
BIGFOIL.COM POLAR EXPORT
oaf139
OAF139 |  |  |  | Cl Max: | 1.9902 | at alpha= | 19 | deg
XFOIL ncrit=9 |  |  |  | L/D Max: | 118.33 | at alpha= | 12 | deg
Re: | 10000000 |  |  | Cd Min: | 0.05082 | at alpha= | -20 | deg
Mach: | 0.1 |  |  | Cl=0 at alpha= | 1.4453 | deg
|  |  |  | @ Cl=0.1, Cd= | 0.0063319
|  |  |  | @ Cl=0.4, Cd= | 0.0069348
|  |  |  | @ Cl=0.6, Cd= | 0.007516
alpha (deg) | Cl | Cd | Cm | Cl/Cd
-20 | -2.0861 | 0.05082 | 0.0283 | -41.0488
-19.5 | -2.1114 | 0.04161 | 0.0261 | -50.7426
-19 | -2.1215 | 0.03437 | 0.0246 | -61.7253
-18.5 | -2.1193 | 0.029 | 0.0243 | -73.0793
-18 | -2.1105 | 0.02515 | 0.0257 | -83.9165
-17.5 | -2.1087 | 0.02238 | 0.0309 | -94.2225
-17 | -2.0858 | 0.02065 | 0.0349 | -101.0073
-16.5 | -2.0503 | 0.01937 | 0.0375 | -105.8493
-16 | -2.0089 | 0.01825 | 0.0394 | -110.0767
-15.5 | -1.965 | 0.01715 | 0.041 | -114.5773
-15 | -1.9172 | 0.01628 | 0.0421 | -117.7641
-14.5 | -1.8686 | 0.01535 | 0.0432 | -121.7329
-14 | -1.8174 | 0.0146 | 0.0439 | -124.4795
-13.5 | -1.7655 | 0.01382 | 0.0446 | -127.7496
-13 | -1.7124 | 0.01311 | 0.0451 | -130.6178
-12.5 | -1.6578 | 0.01251 | 0.0454 | -132.518
-12 | -1.6028 | 0.01189 | 0.0457 | -134.8024
-11.5 | -1.5471 | 0.0113 | 0.0459 | -136.9115
-11 | -1.4905 | 0.01081 | 0.046 | -137.8816
-10.5 | -1.4334 | 0.01034 | 0.0461 | -138.6267
-10 | -1.376 | 0.00985 | 0.0461 | -139.6954
-9.5 | -1.318 | 0.00941 | 0.046 | -140.0638
-9 | -1.2628 | 0.00937 | 0.0466 | -134.7705
-8.5 | -1.2037 | 0.00916 | 0.0463 | -131.4083
-8 | -1.1444 | 0.00891 | 0.046 | -128.44
-7.5 | -1.085 | 0.00865 | 0.0456 | -125.4335
-7 | -1.0254 | 0.00841 | 0.0453 | -121.9263
-6.5 | -0.9656 | 0.00816 | 0.045 | -118.3333
-6 | -0.9056 | 0.00791 | 0.0446 | -114.488
-5.5 | -0.8455 | 0.00768 | 0.0442 | -110.0911
-5 | -0.7853 | 0.00741 | 0.0438 | -105.9784
-4.5 | -0.7249 | 0.00715 | 0.0434 | -101.3846
-4 | -0.6644 | 0.00692 | 0.043 | -96.0116
-3.5 | -0.6038 | 0.00675 | 0.0426 | -89.4519
-3 | -0.543 | 0.00663 | 0.0422 | -81.9005
-2.5 | -0.4822 | 0.00654 | 0.0418 | -73.7309
-2 | -0.4213 | 0.00644 | 0.0414 | -65.4193
-1.5 | -0.3603 | 0.00632 | 0.0409 | -57.0095
-1 | -0.2992 | 0.00624 | 0.0404 | -47.9487
-0.5 | -0.2381 | 0.00617 | 0.0399 | -38.59
0 | -0.1769 | 0.00616 | 0.0395 | -28.7175
0.5 | -0.1157 | 0.00619 | 0.039 | -18.6914
1 | -0.0545 | 0.00622 | 0.0385 | -8.7621
1.5 | 0.0067 | 0.00625 | 0.0381 | 1.072
2 | 0.0679 | 0.00629 | 0.0376 | 10.7949
2.5 | 0.1292 | 0.00637 | 0.0372 | 20.2826
3 | 0.1904 | 0.00649 | 0.0367 | 29.3374
3.5 | 0.2518 | 0.00662 | 0.0362 | 38.0363
4 | 0.313 | 0.00676 | 0.0357 | 46.3018
4.5 | 0.3742 | 0.00688 | 0.0352 | 54.3895
5 | 0.4354 | 0.00701 | 0.0348 | 62.1113
5.5 | 0.4965 | 0.00718 | 0.0343 | 69.1504
6 | 0.5576 | 0.00737 | 0.0338 | 75.6581
6.5 | 0.6186 | 0.00758 | 0.0334 | 81.6095
7 | 0.6795 | 0.0078 | 0.0329 | 87.1154
7.5 | 0.7404 | 0.00805 | 0.0325 | 91.9752
8.5 | 0.8617 | 0.00857 | 0.0316 | 100.5484
9 | 0.9222 | 0.00882 | 0.0311 | 104.5578
9.5 | 0.9825 | 0.0091 | 0.0307 | 107.967
10 | 1.0425 | 0.00937 | 0.0303 | 111.2593
10.5 | 1.102 | 0.00967 | 0.03 | 113.9607
11 | 1.1597 | 0.00993 | 0.0302 | 116.7875
11.5 | 1.2167 | 0.01031 | 0.0304 | 118.0116
12 | 1.2756 | 0.01078 | 0.0302 | 118.3302
12.5 | 1.334 | 0.01136 | 0.0299 | 117.4296
13 | 1.3922 | 0.01189 | 0.0298 | 117.09
13.5 | 1.4498 | 0.01246 | 0.0297 | 116.3563
14 | 1.5065 | 0.01316 | 0.0296 | 114.4757
14.5 | 1.5626 | 0.01389 | 0.0296 | 112.4982
15 | 1.6182 | 0.01457 | 0.0296 | 111.0638
15.5 | 1.6728 | 0.01535 | 0.0298 | 108.9772
16 | 1.7257 | 0.01628 | 0.03 | 106.0012
16.5 | 1.7769 | 0.01735 | 0.0303 | 102.415
17 | 1.8267 | 0.01843 | 0.0307 | 99.1156
17.5 | 1.8749 | 0.01953 | 0.0313 | 96.001
18 | 1.9201 | 0.02081 | 0.0319 | 92.2681
18.5 | 1.9604 | 0.02238 | 0.0328 | 87.5961
19 | 1.9902 | 0.02453 | 0.034 | 81.1333
19.5 | 1.9805 | 0.03121 | 0.0305 | 63.4572
20 | 1.9551 | 0.04226 | 0.0226 | 46.2636

## 109. Re 10M Mach 0.25 (1)
BIGFOIL.COM POLAR EXPORT
oaf139
OAF139 |  |  |  | Cl Max: | 1.894 | at alpha= | 20 | deg
JavaFoil+Calcfoil stall+Eppler ext transition |  |  |  | L/D Max: | 73.616 | at alpha= | 10 | deg
Re: | 10000000 |  |  | Cd Min: | 0.01289 | at alpha= | 1 | deg
Mach: | 0.25 |  |  | Cl=0 at alpha= | 1.4113 | deg
|  |  |  | @ Cl=0.1, Cd= | 0.012991
|  |  |  | @ Cl=0.4, Cd= | 0.01323
|  |  |  | @ Cl=0.6, Cd= | 0.013483
alpha (deg) | Cl | Cd | Cm | Cl/Cd
-20 | -0.684 | 0.14115 | 0.025 | -4.848
-19.5 | -2.181 | 0.12779 | 0.026 | -17.069
-19 | -2.146 | 0.11577 | 0.026 | -18.539
-18.5 | -2.112 | 0.10413 | 0.027 | -20.284
-18 | -2.078 | 0.09314 | 0.027 | -22.314
-17.5 | -2.043 | 0.08339 | 0.028 | -24.502
-17 | -2.006 | 0.07515 | 0.029 | -26.696
-16.5 | -1.969 | 0.06749 | 0.029 | -29.171
-16 | -1.931 | 0.06041 | 0.03 | -31.966
-15.5 | -1.892 | 0.05423 | 0.03 | -34.892
-15 | -1.854 | 0.04842 | 0.031 | -38.285
-14.5 | -1.816 | 0.0431 | 0.031 | -42.127
-14 | -1.777 | 0.03829 | 0.032 | -46.416
-13.5 | -1.738 | 0.03417 | 0.032 | -50.874
-13 | -1.699 | 0.03065 | 0.032 | -55.428
-12.5 | -1.657 | 0.02788 | 0.033 | -59.442
-12 | -1.615 | 0.02553 | 0.033 | -63.245
-11.5 | -1.57 | 0.02375 | 0.034 | -66.118
-11 | -1.526 | 0.02187 | 0.034 | -69.795
-10.5 | -1.484 | 0.01492 | 0.035 | -99.493
-10 | -1.423 | 0.01501 | 0.035 | -94.802
-9.5 | -1.361 | 0.01483 | 0.035 | -91.794
-9 | -1.299 | 0.01465 | 0.035 | -88.706
-8.5 | -1.238 | 0.01456 | 0.035 | -85.035
-8 | -1.176 | 0.01439 | 0.035 | -81.69
-7.5 | -1.114 | 0.01419 | 0.035 | -78.503
-7 | -1.052 | 0.01407 | 0.035 | -74.74
-6.5 | -0.99 | 0.01399 | 0.035 | -70.761
-6 | -0.928 | 0.01387 | 0.035 | -66.888
-5.5 | -0.865 | 0.01368 | 0.035 | -63.232
-5 | -0.803 | 0.01359 | 0.035 | -59.093
-4.5 | -0.741 | 0.01344 | 0.035 | -55.09
-4 | -0.678 | 0.01328 | 0.035 | -51.067
-3.5 | -0.616 | 0.01318 | 0.035 | -46.722
-3 | -0.553 | 0.01309 | 0.035 | -42.248
-2.5 | -0.49 | 0.01307 | 0.035 | -37.53
-2 | -0.428 | 0.01303 | 0.035 | -32.843
-1.5 | -0.365 | 0.01301 | 0.035 | -28.06
-1 | -0.302 | 0.01305 | 0.036 | -23.166
-0.5 | -0.24 | 0.01301 | 0.036 | -18.418
0 | -0.177 | 0.01299 | 0.036 | -13.622
0.5 | -0.114 | 0.01296 | 0.036 | -8.808
1 | -0.051 | 0.01289 | 0.036 | -3.989
1.5 | 0.011 | 0.0129 | 0.036 | 0.88
2 | 0.074 | 0.01297 | 0.036 | 5.716
2.5 | 0.137 | 0.01302 | 0.036 | 10.512
3 | 0.2 | 0.01309 | 0.036 | 15.246
3.5 | 0.262 | 0.01314 | 0.036 | 19.964
4 | 0.325 | 0.01317 | 0.036 | 24.685
4.5 | 0.388 | 0.01322 | 0.036 | 29.333
5 | 0.45 | 0.01327 | 0.036 | 33.94
5.5 | 0.513 | 0.01335 | 0.036 | 38.433
6 | 0.576 | 0.01344 | 0.036 | 42.83
6.5 | 0.638 | 0.01355 | 0.036 | 47.102
7 | 0.701 | 0.01363 | 0.036 | 51.425
7.5 | 0.763 | 0.01375 | 0.036 | 55.496
8 | 0.826 | 0.01388 | 0.036 | 59.464
8.5 | 0.888 | 0.01402 | 0.036 | 63.345
9 | 0.95 | 0.01424 | 0.036 | 66.715
9.5 | 1.012 | 0.01429 | 0.036 | 70.857
10 | 1.074 | 0.01459 | 0.036 | 73.616
10.5 | 1.108 | 0.02127 | 0.035 | 52.113
11 | 1.148 | 0.02369 | 0.035 | 48.473
11.5 | 1.188 | 0.02691 | 0.034 | 44.168
12 | 1.229 | 0.0308 | 0.033 | 39.896
12.5 | 1.27 | 0.03525 | 0.033 | 36.019
13 | 1.311 | 0.04014 | 0.032 | 32.666
13.5 | 1.354 | 0.04482 | 0.032 | 30.219
14 | 1.396 | 0.05063 | 0.031 | 27.582
14.5 | 1.437 | 0.05727 | 0.03 | 25.098
15 | 1.479 | 0.0641 | 0.03 | 23.077
15.5 | 1.52 | 0.07184 | 0.029 | 21.156
16 | 1.562 | 0.07931 | 0.029 | 19.696
16.5 | 1.603 | 0.08765 | 0.028 | 18.293
17 | 1.645 | 0.09644 | 0.028 | 17.052
17.5 | 1.684 | 0.10662 | 0.027 | 15.794
18 | 1.724 | 0.11677 | 0.026 | 14.768
18.5 | 1.766 | 0.1266 | 0.026 | 13.953
19 | 1.809 | 0.13674 | 0.025 | 13.23
19.5 | 1.852 | 0.14739 | 0.025 | 12.562
20 | 1.894 | 0.15834 | 0.024 | 11.961

## 110. Re 10M Mach 0.25 (2)
BIGFOIL.COM POLAR EXPORT
oaf139
OAF139 |  |  |  | Cl Max: | 1.9148 | at alpha= | 17 | deg
XFOIL ncrit=9 |  |  |  | L/D Max: | 115.179 | at alpha= | 11.5 | deg
Re: | 10000000 |  |  | Cd Min: | 0.13105 | at alpha= | 20 | deg
Mach: | 0.25 |  |  | Cl=0 at alpha= | 1.4394 | deg
|  |  |  | @ Cl=0.1, Cd= | 0.0063661
|  |  |  | @ Cl=0.4, Cd= | 0.0069712
|  |  |  | @ Cl=0.6, Cd= | 0.0075685
alpha (deg) | Cl | Cd | Cm | Cl/Cd
-20 | -1.8269 | 0.103 | 0.0415 | -17.7369
-19.5 | -1.885 | 0.08822 | 0.0351 | -21.367
-19 | -1.9434 | 0.07392 | 0.0295 | -26.2906
-18.5 | -2.0017 | 0.06035 | 0.0248 | -33.1682
-18 | -2.0458 | 0.04872 | 0.0214 | -41.991
-17.5 | -2.0721 | 0.03903 | 0.0188 | -53.0899
-17 | -2.0798 | 0.03147 | 0.0171 | -66.0883
-16.5 | -2.0737 | 0.02618 | 0.0174 | -79.2093
-16 | -2.0709 | 0.02264 | 0.0219 | -91.4708
-15.5 | -2.0479 | 0.02057 | 0.027 | -99.5576
-15 | -2.0074 | 0.01908 | 0.0304 | -105.2096
-14.5 | -1.961 | 0.01769 | 0.033 | -110.8536
-14 | -1.9093 | 0.01659 | 0.0352 | -115.0874
-13.5 | -1.8561 | 0.01547 | 0.037 | -119.9806
-13 | -1.8001 | 0.01453 | 0.0386 | -123.8885
-12.5 | -1.7422 | 0.01372 | 0.0399 | -126.9825
-12 | -1.6836 | 0.01292 | 0.041 | -130.3096
-11.5 | -1.624 | 0.01218 | 0.0419 | -133.3333
-11 | -1.5635 | 0.01153 | 0.0426 | -135.6028
-10.5 | -1.5023 | 0.01096 | 0.0433 | -137.0712
-10 | -1.4407 | 0.01042 | 0.0438 | -138.263
-9.5 | -1.3788 | 0.00991 | 0.0441 | -139.1322
-9 | -1.3201 | 0.00977 | 0.0452 | -135.1177
-8.5 | -1.2573 | 0.00949 | 0.0452 | -132.4868
-8 | -1.1943 | 0.00922 | 0.0452 | -129.5336
-7.5 | -1.1313 | 0.00895 | 0.0452 | -126.4022
-7 | -1.0683 | 0.00867 | 0.0451 | -123.218
-6.5 | -1.0053 | 0.00839 | 0.045 | -119.8212
-6 | -0.9423 | 0.00812 | 0.0449 | -116.0468
-5.5 | -0.8791 | 0.00785 | 0.0446 | -111.9873
-5 | -0.816 | 0.00756 | 0.0443 | -107.9365
-4.5 | -0.7529 | 0.00725 | 0.044 | -103.8483
-4 | -0.6897 | 0.00703 | 0.0437 | -98.1081
-3.5 | -0.6265 | 0.00683 | 0.0434 | -91.7277
-3 | -0.5633 | 0.0067 | 0.0431 | -84.0746
-2.5 | -0.5 | 0.00659 | 0.0427 | -75.8725
-2 | -0.4366 | 0.00649 | 0.0423 | -67.2727
-1.5 | -0.3732 | 0.00637 | 0.0419 | -58.5871
-1 | -0.3098 | 0.00628 | 0.0414 | -49.3312
-0.5 | -0.2464 | 0.0062 | 0.041 | -39.7419
0 | -0.1829 | 0.0062 | 0.0405 | -29.5
0.5 | -0.1193 | 0.00623 | 0.0401 | -19.1493
1 | -0.0558 | 0.00625 | 0.0396 | -8.928
1.5 | 0.0077 | 0.00629 | 0.0392 | 1.2242
2 | 0.0713 | 0.00633 | 0.0388 | 11.2638
2.5 | 0.1349 | 0.00641 | 0.0384 | 21.0452
3 | 0.1987 | 0.00655 | 0.0379 | 30.3359
3.5 | 0.2625 | 0.00669 | 0.0375 | 39.2377
4 | 0.3264 | 0.00681 | 0.0371 | 47.9295
4.5 | 0.3903 | 0.00695 | 0.0367 | 56.1583
5 | 0.4543 | 0.00709 | 0.0364 | 64.0762
5.5 | 0.5183 | 0.00727 | 0.036 | 71.293
6 | 0.5824 | 0.0075 | 0.0357 | 77.6533
6.5 | 0.6466 | 0.00775 | 0.0354 | 83.4323
7 | 0.7108 | 0.00803 | 0.0351 | 88.5181
7.5 | 0.7751 | 0.0083 | 0.0349 | 93.3855
8 | 0.8395 | 0.0086 | 0.0347 | 97.6163
8.5 | 0.9039 | 0.00891 | 0.0346 | 101.4478
9 | 0.9684 | 0.00922 | 0.0344 | 105.0325
9.5 | 1.0329 | 0.00955 | 0.0344 | 108.1571
10 | 1.0973 | 0.0099 | 0.0345 | 110.8384
10.5 | 1.1615 | 0.01032 | 0.0346 | 112.5484
11 | 1.2239 | 0.01064 | 0.0352 | 115.0282
11.5 | 1.2854 | 0.01116 | 0.036 | 115.1792
12 | 1.3495 | 0.01177 | 0.0364 | 114.6559
12.5 | 1.4132 | 0.01246 | 0.0369 | 113.4189
13 | 1.4761 | 0.01332 | 0.0374 | 110.8183
13.5 | 1.539 | 0.0141 | 0.0381 | 109.1489
14 | 1.601 | 0.015 | 0.0389 | 106.7333
14.5 | 1.6614 | 0.0161 | 0.0398 | 103.1925
15 | 1.7195 | 0.01744 | 0.0408 | 98.5952
15.5 | 1.7767 | 0.01872 | 0.0419 | 94.9092
16 | 1.8306 | 0.02024 | 0.0432 | 90.4447
16.5 | 1.8787 | 0.02218 | 0.0446 | 84.7024
17 | 1.9148 | 0.02492 | 0.0457 | 76.8379
17.5 | 1.8965 | 0.035 | 0.0369 | 54.1857
18 | 1.8358 | 0.05 | 0.0267 | 36.716
18.5 | 1.7325 | 0.06882 | 0.0155 | 25.1744
19 | 1.6255 | 0.08914 | 0.0032 | 18.2354
19.5 | 1.5195 | 0.11088 | -0.0104 | 13.704
20 | 1.4342 | 0.13105 | -0.0235 | 10.9439

## 111. Re 10M Mach 0.50 (1)
BIGFOIL.COM POLAR EXPORT
oaf139
OAF139 |  |  |  | Cl Max: | 1.064 | at alpha= | 20 | deg
JavaFoil+Calcfoil stall+Eppler ext transition |  |  |  | L/D Max: | 30.411 | at alpha= | 7.5 | deg
Re: | 10000000 |  |  | Cd Min: | 0.01285 | at alpha= | 1 | deg
Mach: | 0.5 |  |  | Cl=0 at alpha= | 1.4143 | deg
|  |  |  | @ Cl=0.1, Cd= | 0.013047
|  |  |  | @ Cl=0.4, Cd= | 0.014057
|  |  |  | @ Cl=0.6, Cd= | 0.083701
alpha (deg) | Cl | Cd | Cm | Cl/Cd
-20 | -1.225 | 0.19781 | 0.025 | -6.191
-19.5 | -1.196 | 0.19021 | 0.025 | -6.289
-19 | -1.166 | 0.18639 | 0.025 | -6.257
-18.5 | -1.136 | 0.18393 | 0.024 | -6.177
-18 | -1.114 | 0.16573 | 0.025 | -6.723
-17.5 | -1.094 | 0.14297 | 0.026 | -7.651
-17 | -1.062 | 0.13993 | 0.026 | -7.588
-16.5 | -1.027 | 0.1395 | 0.024 | -7.362
-16 | -1.021 | 0.11504 | 0.028 | -8.872
-15.5 | -1 | 0.10342 | 0.028 | -9.667
-15 | -0.955 | 0.10849 | 0.026 | -8.807
-14.5 | -0.91 | 0.11185 | 0.023 | -8.136
-14 | -0.918 | 0.09114 | 0.029 | -10.067
-13.5 | -0.881 | 0.09028 | 0.028 | -9.763
-13 | -0.847 | 0.09452 | 0.027 | -8.963
-12.5 | -0.834 | 0.0793 | 0.029 | -10.513
-12 | -0.794 | 0.08465 | 0.028 | -9.385
-11.5 | -0.786 | 0.06733 | 0.031 | -11.68
-11 | -0.769 | 0.05875 | 0.032 | -13.091
-10.5 | -0.768 | 0.04122 | 0.035 | -18.642
-10 | -0.756 | 0.0329 | 0.036 | -22.981
-9.5 | -0.737 | 0.02821 | 0.037 | -26.125
-9 | -0.715 | 0.0251 | 0.038 | -28.493
-8.5 | -0.691 | 0.02239 | 0.038 | -30.846
-8 | -0.668 | 0.01506 | 0.039 | -44.378
-7.5 | -0.633 | 0.01476 | 0.039 | -42.906
-7 | -0.598 | 0.0146 | 0.039 | -40.958
-6.5 | -0.563 | 0.01432 | 0.039 | -39.311
-6 | -0.528 | 0.01409 | 0.039 | -37.446
-5.5 | -0.492 | 0.01401 | 0.039 | -35.127
-5 | -0.457 | 0.01385 | 0.039 | -32.991
-4.5 | -0.421 | 0.01368 | 0.039 | -30.797
-4 | -0.386 | 0.01343 | 0.039 | -28.741
-3.5 | -0.35 | 0.01324 | 0.039 | -26.464
-3 | -0.315 | 0.01315 | 0.04 | -23.947
-2.5 | -0.279 | 0.01308 | 0.04 | -21.342
-2 | -0.244 | 0.01303 | 0.04 | -18.697
-1.5 | -0.208 | 0.01301 | 0.04 | -15.976
-1 | -0.172 | 0.01302 | 0.04 | -13.223
-0.5 | -0.136 | 0.01299 | 0.04 | -10.509
0 | -0.101 | 0.01296 | 0.04 | -7.776
0.5 | -0.065 | 0.01293 | 0.04 | -5.029
1 | -0.029 | 0.01285 | 0.04 | -2.28
1.5 | 0.006 | 0.01287 | 0.04 | 0.502
2 | 0.042 | 0.01295 | 0.04 | 3.26
2.5 | 0.078 | 0.01301 | 0.04 | 5.99
3 | 0.114 | 0.01307 | 0.04 | 8.695
3.5 | 0.149 | 0.01316 | 0.04 | 11.35
4 | 0.185 | 0.01322 | 0.04 | 14.005
4.5 | 0.221 | 0.01329 | 0.04 | 16.613
5 | 0.256 | 0.01339 | 0.04 | 19.148
5.5 | 0.292 | 0.01352 | 0.04 | 21.602
6 | 0.328 | 0.01366 | 0.04 | 23.98
6.5 | 0.363 | 0.01384 | 0.04 | 26.252
7 | 0.399 | 0.01405 | 0.04 | 28.381
7.5 | 0.434 | 0.01428 | 0.04 | 30.411
8 | 0.455 | 0.02138 | 0.039 | 21.283
8.5 | 0.475 | 0.02537 | 0.038 | 18.732
9 | 0.495 | 0.03146 | 0.036 | 15.72
9.5 | 0.514 | 0.03907 | 0.035 | 13.166
10 | 0.507 | 0.0711 | 0.028 | 7.13
10.5 | 0.536 | 0.07414 | 0.028 | 7.229
11 | 0.574 | 0.06805 | 0.03 | 8.438
11.5 | 0.589 | 0.08533 | 0.026 | 6.902
12 | 0.625 | 0.08 | 0.028 | 7.809
12.5 | 0.644 | 0.09405 | 0.025 | 6.843
13 | 0.671 | 0.10171 | 0.025 | 6.601
13.5 | 0.695 | 0.10462 | 0.024 | 6.645
14 | 0.73 | 0.10529 | 0.026 | 6.932
14.5 | 0.759 | 0.11123 | 0.026 | 6.824
15 | 0.781 | 0.11479 | 0.024 | 6.799
15.5 | 0.813 | 0.11827 | 0.025 | 6.87
16 | 0.846 | 0.11975 | 0.027 | 7.065
16.5 | 0.872 | 0.12993 | 0.026 | 6.71
17 | 0.895 | 0.13969 | 0.025 | 6.41
17.5 | 0.926 | 0.1434 | 0.026 | 6.455
18 | 0.956 | 0.14704 | 0.026 | 6.501
18.5 | 0.985 | 0.15239 | 0.027 | 6.465
19 | 1.006 | 0.18704 | 0.025 | 5.38
19.5 | 1.035 | 0.1869 | 0.026 | 5.538
20 | 1.064 | 0.19144 | 0.026 | 5.559

## 112. Re 10M Mach 0.50 (2)
BIGFOIL.COM POLAR EXPORT
oaf139
OAF139 |  |  |  | Cl Max: | 1.3789 | at alpha= | 10.5 | deg
XFOIL ncrit=9 |  |  |  | L/D Max: | 106.086 | at alpha= | 9 | deg
Re: | 10000000 |  |  | Cd Min: | 0.15067 | at alpha= | 15.5 | deg
Mach: | 0.5 |  |  | Cl=0 at alpha= | 1.4133 | deg
|  |  |  | @ Cl=0.1, Cd= | 0.0065415
|  |  |  | @ Cl=0.4, Cd= | 0.0071437
|  |  |  | @ Cl=0.6, Cd= | 0.0077779
alpha (deg) | Cl | Cd | Cm | Cl/Cd
-10.5 | -1.8538 | 0.01459 | 0.0193 | -127.0596
-10 | -1.7702 | 0.01336 | 0.0244 | -132.5
-9.5 | -1.6859 | 0.0124 | 0.0285 | -135.9597
-9 | -1.6063 | 0.01194 | 0.0327 | -134.531
-8.5 | -1.5225 | 0.01134 | 0.0355 | -134.2593
-8 | -1.4396 | 0.01079 | 0.0378 | -133.4198
-7.5 | -1.3577 | 0.01028 | 0.0398 | -132.072
-7 | -1.2767 | 0.00982 | 0.0415 | -130.0102
-6.5 | -1.1967 | 0.0094 | 0.0429 | -127.3085
-6 | -1.1176 | 0.00901 | 0.0441 | -124.04
-5.5 | -1.0393 | 0.00862 | 0.0449 | -120.5684
-5 | -0.9617 | 0.00827 | 0.0456 | -116.2878
-4.5 | -0.8849 | 0.00789 | 0.046 | -112.1546
-4 | -0.8086 | 0.00749 | 0.0463 | -107.9573
-3.5 | -0.7328 | 0.00718 | 0.0464 | -102.0613
-3 | -0.6573 | 0.00695 | 0.0465 | -94.5755
-2.5 | -0.5821 | 0.00681 | 0.0464 | -85.4772
-2 | -0.5074 | 0.0067 | 0.0464 | -75.7313
-1.5 | -0.4328 | 0.00659 | 0.0462 | -65.6753
-1 | -0.3584 | 0.00646 | 0.0458 | -55.4799
-0.5 | -0.2841 | 0.00635 | 0.0455 | -44.7402
0 | -0.2099 | 0.00636 | 0.0451 | -33.0031
0.5 | -0.1357 | 0.00639 | 0.0448 | -21.2363
1 | -0.0615 | 0.0064 | 0.0446 | -9.6094
1.5 | 0.0129 | 0.00642 | 0.0444 | 2.0093
2 | 0.0876 | 0.00652 | 0.0441 | 13.4356
2.5 | 0.1626 | 0.00665 | 0.0439 | 24.4511
3 | 0.2381 | 0.00681 | 0.0437 | 34.9633
3.5 | 0.3139 | 0.00696 | 0.0437 | 45.1006
4 | 0.3904 | 0.00712 | 0.0438 | 54.8315
4.5 | 0.4675 | 0.00731 | 0.044 | 63.9535
5 | 0.5454 | 0.00757 | 0.0443 | 72.0476
5.5 | 0.6242 | 0.00787 | 0.0448 | 79.3139
6 | 0.704 | 0.00824 | 0.0454 | 85.4369
6.5 | 0.7848 | 0.00862 | 0.0463 | 91.0441
7 | 0.867 | 0.00907 | 0.0474 | 95.5899
7.5 | 0.9505 | 0.00955 | 0.0488 | 99.5288
8 | 1.0355 | 0.01008 | 0.0506 | 102.7282
8.5 | 1.1225 | 0.01065 | 0.0528 | 105.3991
9 | 1.2115 | 0.01142 | 0.0554 | 106.0858
9.5 | 1.3021 | 0.01277 | 0.0583 | 101.9655
10 | 1.3731 | 0.01835 | 0.0586 | 74.8283
10.5 | 1.3789 | 0.03295 | 0.0404 | 41.8483
11 | 1.341 | 0.04493 | 0.0305 | 29.8464
11.5 | 1.3014 | 0.05604 | 0.0236 | 23.2227
12 | 1.2613 | 0.06735 | 0.0166 | 18.7275
12.5 | 1.2203 | 0.07904 | 0.0092 | 15.439
13 | 1.1803 | 0.09116 | 0.0014 | 12.9476
14 | 1.131 | 0.11338 | -0.0122 | 9.9753
14.5 | 1.1034 | 0.12564 | -0.0202 | 8.7822
15 | 1.0795 | 0.13804 | -0.0284 | 7.8202
15.5 | 1.0586 | 0.15067 | -0.0371 | 7.026

## 113. Re 12M Mach 0.00 (1)
BIGFOIL.COM POLAR EXPORT
oaf139
OAF139 |  |  |  | Cl Max: | 1.897 | at alpha= | 20 | deg
JavaFoil+Calcfoil stall+Eppler ext transition |  |  |  | L/D Max: | 80.062 | at alpha= | 11 | deg
Re: | 12000000 |  |  | Cd Min: | 0.01286 | at alpha= | 1 | deg
Mach: | 0 |  |  | Cl=0 at alpha= | 1.4098 | deg
|  |  |  | @ Cl=0.1, Cd= | 0.012948
|  |  |  | @ Cl=0.4, Cd= | 0.013176
|  |  |  | @ Cl=0.6, Cd= | 0.013413
alpha (deg) | Cl | Cd | Cm | Cl/Cd
-20 | -1.253 | 0.09003 | 0.027 | -13.915
-19.5 | -2.199 | 0.08272 | 0.028 | -26.59
-19 | -2.161 | 0.0759 | 0.028 | -28.47
-18.5 | -2.122 | 0.06964 | 0.028 | -30.467
-18 | -2.083 | 0.06362 | 0.029 | -32.736
-17.5 | -2.043 | 0.05809 | 0.029 | -35.175
-17 | -2.004 | 0.05273 | 0.029 | -38.011
-16.5 | -1.965 | 0.04797 | 0.03 | -40.956
-16 | -1.925 | 0.0435 | 0.03 | -44.253
-15.5 | -1.886 | 0.03933 | 0.03 | -47.951
-15 | -1.847 | 0.03554 | 0.031 | -51.964
-14.5 | -1.807 | 0.03227 | 0.031 | -56.004
-14 | -1.767 | 0.02933 | 0.032 | -60.258
-13.5 | -1.726 | 0.02699 | 0.032 | -63.934
-13 | -1.683 | 0.02504 | 0.032 | -67.218
-12.5 | -1.64 | 0.02347 | 0.033 | -69.859
-12 | -1.598 | 0.02212 | 0.033 | -72.27
-11.5 | -1.556 | 0.01496 | 0.033 | -103.988
-11 | -1.496 | 0.01472 | 0.034 | -101.664
-10.5 | -1.437 | 0.01486 | 0.034 | -96.686
-10 | -1.378 | 0.01469 | 0.034 | -93.784
-9.5 | -1.318 | 0.01453 | 0.034 | -90.693
-9 | -1.258 | 0.01438 | 0.034 | -87.477
-8.5 | -1.198 | 0.01432 | 0.034 | -83.705
-8 | -1.139 | 0.01418 | 0.034 | -80.291
-7.5 | -1.079 | 0.01406 | 0.034 | -76.725
-7 | -1.018 | 0.01389 | 0.034 | -73.33
-6.5 | -0.958 | 0.01384 | 0.034 | -69.258
-6 | -0.898 | 0.01374 | 0.034 | -65.381
-5.5 | -0.838 | 0.01364 | 0.034 | -61.436
-5 | -0.777 | 0.01347 | 0.034 | -57.72
-4.5 | -0.717 | 0.01338 | 0.034 | -53.588
-4 | -0.657 | 0.01325 | 0.034 | -49.566
-3.5 | -0.596 | 0.01313 | 0.034 | -45.379
-3 | -0.535 | 0.01304 | 0.034 | -41.075
-2.5 | -0.475 | 0.01302 | 0.034 | -36.464
-2 | -0.414 | 0.01299 | 0.034 | -31.895
-1.5 | -0.354 | 0.013 | 0.034 | -27.198
-1 | -0.293 | 0.01301 | 0.034 | -22.513
-0.5 | -0.232 | 0.01297 | 0.034 | -17.893
0 | -0.171 | 0.01295 | 0.034 | -13.233
0.5 | -0.111 | 0.01293 | 0.034 | -8.551
1 | -0.05 | 0.01286 | 0.035 | -3.87
1.5 | 0.011 | 0.01288 | 0.035 | 0.853
2 | 0.072 | 0.01292 | 0.035 | 5.553
2.5 | 0.133 | 0.01298 | 0.035 | 10.213
3 | 0.193 | 0.01304 | 0.035 | 14.827
3.5 | 0.254 | 0.01309 | 0.035 | 19.413
4 | 0.315 | 0.01314 | 0.035 | 23.963
4.5 | 0.375 | 0.01316 | 0.035 | 28.533
5 | 0.436 | 0.0132 | 0.035 | 33.033
5.5 | 0.497 | 0.01327 | 0.035 | 37.438
6 | 0.557 | 0.01335 | 0.035 | 41.758
6.5 | 0.618 | 0.01344 | 0.035 | 45.965
7 | 0.678 | 0.01349 | 0.035 | 50.296
7.5 | 0.739 | 0.0136 | 0.035 | 54.314
8 | 0.799 | 0.01371 | 0.035 | 58.291
8.5 | 0.86 | 0.01381 | 0.035 | 62.229
9 | 0.92 | 0.01401 | 0.035 | 65.642
9.5 | 0.98 | 0.01415 | 0.035 | 69.288
10 | 1.04 | 0.01429 | 0.035 | 72.796
10.5 | 1.1 | 0.01444 | 0.035 | 76.177
11 | 1.16 | 0.01449 | 0.035 | 80.062
11.5 | 1.196 | 0.02111 | 0.034 | 56.64
12 | 1.234 | 0.02299 | 0.034 | 53.693
12.5 | 1.275 | 0.02556 | 0.033 | 49.861
13 | 1.314 | 0.02896 | 0.033 | 45.372
13.5 | 1.354 | 0.03263 | 0.032 | 41.514
14 | 1.395 | 0.03687 | 0.032 | 37.831
14.5 | 1.436 | 0.04135 | 0.031 | 34.717
15 | 1.476 | 0.0467 | 0.031 | 31.605
15.5 | 1.517 | 0.05208 | 0.03 | 29.134
16 | 1.559 | 0.05768 | 0.03 | 27.026
16.5 | 1.601 | 0.06345 | 0.03 | 25.237
17 | 1.643 | 0.06974 | 0.029 | 23.557
17.5 | 1.685 | 0.07602 | 0.029 | 22.168
18 | 1.728 | 0.08234 | 0.028 | 20.985
18.5 | 1.77 | 0.08919 | 0.028 | 19.847
19 | 1.813 | 0.0959 | 0.028 | 18.908
19.5 | 1.855 | 0.10341 | 0.027 | 17.937
20 | 1.897 | 0.11081 | 0.027 | 17.123

## 114. Re 12M Mach 0.00 (2)
BIGFOIL.COM POLAR EXPORT
oaf139
OAF139 |  |  |  | Cl Max: | 2.0248 | at alpha= | 19.5 | deg
XFOIL ncrit=9 |  |  |  | L/D Max: | 122.57 | at alpha= | 12 | deg
Re: | 12000000 |  |  | Cd Min: | 0.0397 | at alpha= | -20 | deg
Mach: | 0 |  |  | Cl=0 at alpha= | 1.4474 | deg
|  |  |  | @ Cl=0.1, Cd= | 0.0062232
|  |  |  | @ Cl=0.4, Cd= | 0.0068069
|  |  |  | @ Cl=0.6, Cd= | 0.0073808
alpha (deg) | Cl | Cd | Cm | Cl/Cd
-20 | -2.1464 | 0.0397 | 0.0269 | -54.0655
-19.5 | -2.1523 | 0.0332 | 0.0258 | -64.8283
-19 | -2.1508 | 0.02806 | 0.0258 | -76.65
-18.5 | -2.145 | 0.0243 | 0.0277 | -88.2716
-18 | -2.1421 | 0.02187 | 0.0332 | -97.947
-17.5 | -2.1147 | 0.02051 | 0.0365 | -103.1058
-17 | -2.0817 | 0.01918 | 0.0392 | -108.5349
-16.5 | -2.042 | 0.01805 | 0.041 | -113.1302
-16 | -1.9978 | 0.01713 | 0.0423 | -116.6258
-15.5 | -1.9525 | 0.01615 | 0.0435 | -120.8978
-15 | -1.904 | 0.0154 | 0.0443 | -123.6364
-14.5 | -1.855 | 0.01457 | 0.045 | -127.3164
-14 | -1.8037 | 0.01391 | 0.0456 | -129.6693
-13.5 | -1.752 | 0.01318 | 0.046 | -132.9287
-13 | -1.6989 | 0.01258 | 0.0463 | -135.0477
-12.5 | -1.645 | 0.01198 | 0.0465 | -137.3122
-12 | -1.5905 | 0.01141 | 0.0466 | -139.3953
-11.5 | -1.535 | 0.01091 | 0.0467 | -140.6966
-11 | -1.479 | 0.01043 | 0.0467 | -141.8025
-10.5 | -1.4227 | 0.00995 | 0.0466 | -142.9849
-10 | -1.3657 | 0.00952 | 0.0465 | -143.4559
-9.5 | -1.3112 | 0.00944 | 0.047 | -138.8983
-9 | -1.253 | 0.00922 | 0.0467 | -135.9002
-8.5 | -1.1946 | 0.00895 | 0.0463 | -133.4749
-8 | -1.136 | 0.00871 | 0.046 | -130.4248
-7.5 | -1.0771 | 0.00847 | 0.0456 | -127.1665
-7 | -1.018 | 0.00825 | 0.0453 | -123.3939
-6.5 | -0.9588 | 0.00801 | 0.0449 | -119.7004
-6 | -0.8993 | 0.00778 | 0.0446 | -115.5913
-5.5 | -0.8397 | 0.00756 | 0.0441 | -111.0714
-5 | -0.7799 | 0.00729 | 0.0437 | -106.9822
-4.5 | -0.72 | 0.00705 | 0.0433 | -102.1277
-4 | -0.66 | 0.00682 | 0.0429 | -96.7742
-3.5 | -0.5998 | 0.00666 | 0.0424 | -90.0601
-3 | -0.5396 | 0.00653 | 0.042 | -82.634
-2.5 | -0.4792 | 0.00642 | 0.0416 | -74.6417
-2 | -0.4187 | 0.00634 | 0.0412 | -66.041
-1.5 | -0.3581 | 0.00626 | 0.0407 | -57.2045
-1 | -0.2974 | 0.00616 | 0.0402 | -48.2792
-0.5 | -0.2367 | 0.00611 | 0.0397 | -38.7398
0 | -0.1759 | 0.0061 | 0.0393 | -28.8361
0.5 | -0.1152 | 0.0061 | 0.0388 | -18.8852
1 | -0.0544 | 0.00611 | 0.0384 | -8.9034
1.5 | 0.0064 | 0.00613 | 0.0379 | 1.044
2 | 0.0672 | 0.00618 | 0.0375 | 10.8738
2.5 | 0.128 | 0.00626 | 0.037 | 20.4473
3 | 0.189 | 0.0064 | 0.0365 | 29.5312
3.5 | 0.2498 | 0.00651 | 0.036 | 38.3717
4 | 0.3105 | 0.00663 | 0.0356 | 46.8326
4.5 | 0.3712 | 0.00675 | 0.0351 | 54.9926
5 | 0.4319 | 0.00687 | 0.0346 | 62.8675
5.5 | 0.4926 | 0.00703 | 0.0341 | 70.0711
6 | 0.5531 | 0.00721 | 0.0336 | 76.7129
7 | 0.6739 | 0.00765 | 0.0326 | 88.0915
7.5 | 0.7342 | 0.00789 | 0.0321 | 93.0545
8 | 0.7943 | 0.00814 | 0.0317 | 97.5799
8.5 | 0.8542 | 0.00838 | 0.0312 | 101.9332
9 | 0.914 | 0.00861 | 0.0307 | 106.1556
9.5 | 0.9737 | 0.00886 | 0.0302 | 109.8984
10 | 1.033 | 0.00914 | 0.0298 | 113.0197
10.5 | 1.0921 | 0.0094 | 0.0294 | 116.1809
11 | 1.1507 | 0.00972 | 0.029 | 118.3848
11.5 | 1.207 | 0.00995 | 0.0292 | 121.3065
12 | 1.2637 | 0.01031 | 0.0292 | 122.5703
12.5 | 1.3214 | 0.01084 | 0.0288 | 121.9004
13 | 1.3788 | 0.01131 | 0.0286 | 121.9098
13.5 | 1.4357 | 0.01183 | 0.0283 | 121.3609
14 | 1.4917 | 0.01247 | 0.0281 | 119.6231
14.5 | 1.5473 | 0.01309 | 0.028 | 118.2047
15 | 1.6024 | 0.01369 | 0.0279 | 117.0489
15.5 | 1.6565 | 0.01438 | 0.0278 | 115.1947
16 | 1.7093 | 0.0152 | 0.0278 | 112.4539
16.5 | 1.7609 | 0.01609 | 0.0279 | 109.4406
17 | 1.8115 | 0.01697 | 0.0281 | 106.7472
17.5 | 1.8609 | 0.01786 | 0.0284 | 104.1937
18 | 1.9083 | 0.01887 | 0.0288 | 101.1288
18.5 | 1.9527 | 0.02006 | 0.0293 | 97.343
19 | 1.9925 | 0.02154 | 0.0301 | 92.5023
19.5 | 2.0248 | 0.02341 | 0.0311 | 86.493
20 | 2.0246 | 0.02767 | 0.0314 | 73.1695

## 115. Re 12M Mach 0.10 (1)
BIGFOIL.COM POLAR EXPORT
oaf139
OAF139 |  |  |  | Cl Max: | 1.899 | at alpha= | 20 | deg
JavaFoil+Calcfoil stall+Eppler ext transition |  |  |  | L/D Max: | 80.257 | at alpha= | 11 | deg
Re: | 12000000 |  |  | Cd Min: | 0.01286 | at alpha= | 1 | deg
Mach: | 0.1 |  |  | Cl=0 at alpha= | 1.4098 | deg
|  |  |  | @ Cl=0.1, Cd= | 0.012948
|  |  |  | @ Cl=0.4, Cd= | 0.013179
|  |  |  | @ Cl=0.6, Cd= | 0.013416
alpha (deg) | Cl | Cd | Cm | Cl/Cd
-20 | -1.195 | 0.09479 | 0.027 | -12.606
-19.5 | -1.166 | 0.08736 | 0.027 | -13.352
-19 | -2.162 | 0.08005 | 0.028 | -27.006
-18.5 | -1.111 | 0.07326 | 0.028 | -15.168
-18 | -2.085 | 0.06669 | 0.029 | -31.261
-17.5 | -2.045 | 0.06082 | 0.029 | -33.632
-17 | -2.006 | 0.05537 | 0.029 | -36.228
-16.5 | -1.967 | 0.05013 | 0.03 | -39.236
-16 | -1.928 | 0.0454 | 0.03 | -42.455
-15.5 | -1.889 | 0.04097 | 0.03 | -46.099
-15 | -1.85 | 0.03693 | 0.031 | -50.082
-14.5 | -1.81 | 0.03343 | 0.031 | -54.146
-14 | -1.77 | 0.03031 | 0.032 | -58.396
-13.5 | -1.729 | 0.02772 | 0.032 | -62.385
-13 | -1.687 | 0.0256 | 0.032 | -65.912
-12.5 | -1.643 | 0.02392 | 0.033 | -68.693
-12 | -1.6 | 0.02191 | 0.033 | -73.053
-11.5 | -1.564 | 0.01502 | 0.034 | -104.114
-11 | -1.504 | 0.01477 | 0.034 | -101.836
-10.5 | -1.444 | 0.01491 | 0.034 | -96.897
-10 | -1.384 | 0.01473 | 0.034 | -94.018
-9.5 | -1.325 | 0.01456 | 0.034 | -90.965
-9 | -1.265 | 0.01441 | 0.034 | -87.749
-8.5 | -1.204 | 0.01434 | 0.034 | -83.997
-8 | -1.144 | 0.0142 | 0.034 | -80.589
-7.5 | -1.084 | 0.01407 | 0.034 | -77.024
-7 | -1.024 | 0.0139 | 0.034 | -73.622
-6.5 | -0.963 | 0.01385 | 0.034 | -69.551
-6 | -0.903 | 0.01375 | 0.034 | -65.667
-5.5 | -0.842 | 0.01364 | 0.034 | -61.713
-5 | -0.781 | 0.01348 | 0.034 | -57.983
-4.5 | -0.721 | 0.01339 | 0.034 | -53.828
-4 | -0.66 | 0.01325 | 0.034 | -49.79
-3.5 | -0.599 | 0.01314 | 0.034 | -45.601
-3 | -0.538 | 0.01304 | 0.034 | -41.279
-2.5 | -0.477 | 0.01302 | 0.034 | -36.647
-2 | -0.416 | 0.01299 | 0.034 | -32.055
-1.5 | -0.355 | 0.013 | 0.035 | -27.332
-1 | -0.294 | 0.013 | 0.035 | -22.629
-0.5 | -0.233 | 0.01297 | 0.035 | -17.985
0 | -0.172 | 0.01295 | 0.035 | -13.301
0.5 | -0.111 | 0.01293 | 0.035 | -8.595
1 | -0.05 | 0.01286 | 0.035 | -3.89
1.5 | 0.011 | 0.01288 | 0.035 | 0.858
2 | 0.072 | 0.01292 | 0.035 | 5.581
2.5 | 0.133 | 0.01298 | 0.035 | 10.266
3 | 0.194 | 0.01304 | 0.035 | 14.902
3.5 | 0.255 | 0.01309 | 0.035 | 19.511
4 | 0.316 | 0.01314 | 0.035 | 24.083
4.5 | 0.377 | 0.01316 | 0.035 | 28.671
5 | 0.438 | 0.01321 | 0.035 | 33.19
5.5 | 0.499 | 0.01327 | 0.035 | 37.616
6 | 0.56 | 0.01335 | 0.035 | 41.947
6.5 | 0.621 | 0.01345 | 0.035 | 46.174
7 | 0.682 | 0.0135 | 0.035 | 50.51
7.5 | 0.743 | 0.01362 | 0.035 | 54.535
8 | 0.803 | 0.01373 | 0.035 | 58.525
8.5 | 0.864 | 0.01383 | 0.035 | 62.466
9 | 0.925 | 0.01403 | 0.035 | 65.874
9.5 | 0.985 | 0.01417 | 0.035 | 69.515
10 | 1.045 | 0.01432 | 0.035 | 73.008
10.5 | 1.106 | 0.01448 | 0.035 | 76.392
11 | 1.166 | 0.01453 | 0.035 | 80.257
11.5 | 1.195 | 0.02128 | 0.034 | 56.151
12 | 1.234 | 0.02379 | 0.034 | 51.893
12.5 | 1.275 | 0.02665 | 0.033 | 47.821
13 | 1.314 | 0.03031 | 0.033 | 43.34
13.5 | 1.355 | 0.0342 | 0.032 | 39.615
14 | 1.396 | 0.03844 | 0.032 | 36.318
14.5 | 1.437 | 0.0433 | 0.031 | 33.176
15 | 1.477 | 0.04878 | 0.031 | 30.283
15.5 | 1.519 | 0.05445 | 0.03 | 27.888
16 | 1.561 | 0.06019 | 0.03 | 25.931
16.5 | 1.603 | 0.06607 | 0.029 | 24.267
17 | 1.645 | 0.07249 | 0.029 | 22.695
17.5 | 1.687 | 0.07914 | 0.029 | 21.32
18 | 1.73 | 0.08602 | 0.028 | 20.106
18.5 | 1.772 | 0.09329 | 0.028 | 18.99
19 | 1.815 | 0.09993 | 0.028 | 18.165
19.5 | 1.857 | 0.10782 | 0.027 | 17.223
20 | 1.899 | 0.11569 | 0.027 | 16.416

## 116. Re 12M Mach 0.10 (2)
BIGFOIL.COM POLAR EXPORT
oaf139
OAF139 |  |  |  | Cl Max: | 2.0081 | at alpha= | 19.5 | deg
XFOIL ncrit=9 |  |  |  | L/D Max: | 121.687 | at alpha= | 12 | deg
Re: | 12000000 |  |  | Cd Min: | 0.0461 | at alpha= | -20 | deg
Mach: | 0.1 |  |  | Cl=0 at alpha= | 1.4461 | deg
|  |  |  | @ Cl=0.1, Cd= | 0.006222
|  |  |  | @ Cl=0.4, Cd= | 0.006815
|  |  |  | @ Cl=0.6, Cd= | 0.0073933
alpha (deg) | Cl | Cd | Cm | Cl/Cd
-20 | -2.1248 | 0.0461 | 0.0267 | -46.0911
-19.5 | -2.1384 | 0.03839 | 0.025 | -55.702
-19 | -2.1414 | 0.03211 | 0.0241 | -66.6895
-18.5 | -2.1389 | 0.02709 | 0.0244 | -78.9553
-18 | -2.1342 | 0.02348 | 0.027 | -90.8944
-17.5 | -2.1255 | 0.02139 | 0.0326 | -99.3689
-17 | -2.0951 | 0.02003 | 0.0359 | -104.5981
-16.5 | -2.0588 | 0.01869 | 0.0383 | -110.1552
-16 | -2.0156 | 0.01765 | 0.04 | -114.1983
-15.5 | -1.97 | 0.01666 | 0.0415 | -118.2473
-15 | -1.9221 | 0.01575 | 0.0426 | -122.0381
-14.5 | -1.8721 | 0.01495 | 0.0435 | -125.2241
-14 | -1.8209 | 0.01416 | 0.0443 | -128.5946
-13.5 | -1.7683 | 0.01345 | 0.0448 | -131.4721
-13 | -1.7145 | 0.01281 | 0.0453 | -133.8407
-12.5 | -1.6602 | 0.01215 | 0.0457 | -136.642
-12 | -1.6048 | 0.01158 | 0.0459 | -138.5838
-11.5 | -1.5486 | 0.01106 | 0.0461 | -140.0181
-11 | -1.492 | 0.01054 | 0.0462 | -141.556
-10.5 | -1.4349 | 0.01005 | 0.0462 | -142.7761
-10 | -1.3772 | 0.00962 | 0.0462 | -143.1601
-9.5 | -1.322 | 0.00953 | 0.0467 | -138.7198
-9 | -1.2632 | 0.00927 | 0.0465 | -136.2675
-8.5 | -1.2041 | 0.00901 | 0.0462 | -133.6404
-8 | -1.1448 | 0.00876 | 0.0459 | -130.6849
-7.5 | -1.0853 | 0.00852 | 0.0456 | -127.3826
-7 | -1.0256 | 0.00829 | 0.0453 | -123.7153
-6.5 | -0.9658 | 0.00805 | 0.045 | -119.9752
-6 | -0.9059 | 0.00781 | 0.0446 | -115.9923
-5.5 | -0.8457 | 0.00759 | 0.0442 | -111.4229
-5 | -0.7854 | 0.00731 | 0.0438 | -107.4419
-4.5 | -0.7251 | 0.00707 | 0.0434 | -102.5601
-4 | -0.6646 | 0.00683 | 0.043 | -97.306
-3.5 | -0.6039 | 0.00667 | 0.0426 | -90.5397
-3 | -0.5432 | 0.00654 | 0.0422 | -83.0581
-2.5 | -0.4824 | 0.00643 | 0.0418 | -75.0233
-2 | -0.4214 | 0.00635 | 0.0414 | -66.3622
-1.5 | -0.3604 | 0.00627 | 0.0409 | -57.4801
-1 | -0.2993 | 0.00617 | 0.0404 | -48.5089
-0.5 | -0.2382 | 0.00611 | 0.0399 | -38.9853
0 | -0.177 | 0.0061 | 0.0395 | -29.0164
0.5 | -0.1158 | 0.0061 | 0.039 | -18.9836
1 | -0.0546 | 0.00612 | 0.0386 | -8.9216
1.5 | 0.0066 | 0.00614 | 0.0381 | 1.0749
2 | 0.0678 | 0.00618 | 0.0377 | 10.9709
2.5 | 0.1291 | 0.00626 | 0.0372 | 20.623
3 | 0.1904 | 0.00641 | 0.0367 | 29.7036
3.5 | 0.2517 | 0.00651 | 0.0363 | 38.6636
4 | 0.3129 | 0.00664 | 0.0358 | 47.1235
4.5 | 0.3741 | 0.00676 | 0.0353 | 55.3402
5 | 0.4353 | 0.00689 | 0.0349 | 63.1785
5.5 | 0.4964 | 0.00704 | 0.0344 | 70.5114
6 | 0.5575 | 0.00724 | 0.034 | 77.0028
6.5 | 0.6185 | 0.00746 | 0.0335 | 82.9088
7 | 0.6795 | 0.00769 | 0.033 | 88.3615
7.5 | 0.7403 | 0.00793 | 0.0326 | 93.3544
8 | 0.8011 | 0.00819 | 0.0321 | 97.8144
8.5 | 0.8617 | 0.00844 | 0.0317 | 102.0972
9 | 0.9222 | 0.00868 | 0.0313 | 106.2442
9.5 | 0.9825 | 0.00893 | 0.0309 | 110.0224
10 | 1.0426 | 0.00924 | 0.0305 | 112.8355
10.5 | 1.1025 | 0.0095 | 0.0301 | 116.0526
11 | 1.1619 | 0.00984 | 0.0298 | 118.0793
11.5 | 1.219 | 0.01007 | 0.0301 | 121.0526
12 | 1.2765 | 0.01049 | 0.0302 | 121.6873
12.5 | 1.3352 | 0.011 | 0.03 | 121.3818
13 | 1.3935 | 0.0115 | 0.0298 | 121.1739
13.5 | 1.4511 | 0.0121 | 0.0297 | 119.9256
14 | 1.5081 | 0.01277 | 0.0296 | 118.0971
14.5 | 1.5649 | 0.01336 | 0.0296 | 117.1332
15 | 1.6208 | 0.01404 | 0.0297 | 115.4416
15.5 | 1.6754 | 0.01485 | 0.0298 | 112.8215
16 | 1.7288 | 0.01576 | 0.0299 | 109.6954
16.5 | 1.7813 | 0.01667 | 0.0302 | 106.8566
17 | 1.8327 | 0.01757 | 0.0306 | 104.3085
17.5 | 1.8821 | 0.0186 | 0.0311 | 101.1882
18 | 1.9286 | 0.01982 | 0.0318 | 97.3058
18.5 | 1.9703 | 0.02136 | 0.0326 | 92.2425
19 | 2.0046 | 0.02331 | 0.0337 | 85.9974
19.5 | 2.0081 | 0.02739 | 0.0341 | 73.3151
20 | 1.9949 | 0.03677 | 0.0265 | 54.2535

## 117. Re 12M Mach 0.25 (1)
BIGFOIL.COM POLAR EXPORT
oaf139
OAF139 |  |  |  | Cl Max: | 1.897 | at alpha= | 20 | deg
JavaFoil+Calcfoil stall+Eppler ext transition |  |  |  | L/D Max: | 74.067 | at alpha= | 10 | deg
Re: | 12000000 |  |  | Cd Min: | 0.01285 | at alpha= | 1 | deg
Mach: | 0.25 |  |  | Cl=0 at alpha= | 1.4113 | deg
|  |  |  | @ Cl=0.1, Cd= | 0.012941
|  |  |  | @ Cl=0.4, Cd= | 0.013188
|  |  |  | @ Cl=0.6, Cd= | 0.013429
alpha (deg) | Cl | Cd | Cm | Cl/Cd
-20 | -0.686 | 0.13785 | 0.025 | -4.975
-19.5 | -2.186 | 0.12481 | 0.026 | -17.513
-19 | -2.15 | 0.11317 | 0.026 | -19
-18.5 | -2.116 | 0.10178 | 0.027 | -20.793
-18 | -2.082 | 0.09126 | 0.028 | -22.814
-17.5 | -2.047 | 0.08142 | 0.028 | -25.145
-17 | -2.011 | 0.07288 | 0.029 | -27.6
-16.5 | -1.973 | 0.06557 | 0.029 | -30.096
-16 | -1.935 | 0.05878 | 0.03 | -32.925
-15.5 | -1.897 | 0.05249 | 0.03 | -36.148
-15 | -1.859 | 0.04686 | 0.031 | -39.668
-14.5 | -1.82 | 0.04176 | 0.031 | -43.593
-14 | -1.782 | 0.03713 | 0.032 | -48.006
-13.5 | -1.744 | 0.0331 | 0.032 | -52.672
-13 | -1.704 | 0.02971 | 0.033 | -57.362
-12.5 | -1.662 | 0.02712 | 0.033 | -61.29
-12 | -1.619 | 0.02493 | 0.033 | -64.966
-11.5 | -1.575 | 0.02324 | 0.034 | -67.779
-11 | -1.545 | 0.01508 | 0.035 | -102.481
-10.5 | -1.484 | 0.0152 | 0.035 | -97.664
-10 | -1.423 | 0.01494 | 0.035 | -95.198
-9.5 | -1.361 | 0.01474 | 0.035 | -92.352
-9 | -1.299 | 0.01456 | 0.035 | -89.236
-8.5 | -1.238 | 0.01448 | 0.035 | -85.505
-8 | -1.176 | 0.01431 | 0.035 | -82.172
-7.5 | -1.114 | 0.01411 | 0.035 | -78.943
-7 | -1.052 | 0.014 | 0.035 | -75.132
-6.5 | -0.99 | 0.01391 | 0.035 | -71.134
-6 | -0.928 | 0.0138 | 0.035 | -67.215
-5.5 | -0.865 | 0.01362 | 0.035 | -63.519
-5 | -0.803 | 0.01354 | 0.035 | -59.306
-4.5 | -0.741 | 0.01343 | 0.035 | -55.16
-4 | -0.678 | 0.01329 | 0.035 | -51.02
-3.5 | -0.616 | 0.01315 | 0.035 | -46.807
-3 | -0.553 | 0.01304 | 0.035 | -42.396
-2.5 | -0.49 | 0.01303 | 0.035 | -37.65
-2 | -0.428 | 0.01299 | 0.035 | -32.937
-1.5 | -0.365 | 0.01301 | 0.035 | -28.067
-1 | -0.302 | 0.013 | 0.036 | -23.264
-0.5 | -0.24 | 0.01296 | 0.036 | -18.491
0 | -0.177 | 0.01294 | 0.036 | -13.677
0.5 | -0.114 | 0.01292 | 0.036 | -8.836
1 | -0.051 | 0.01285 | 0.036 | -4.001
1.5 | 0.011 | 0.01287 | 0.036 | 0.882
2 | 0.074 | 0.01292 | 0.036 | 5.737
2.5 | 0.137 | 0.01297 | 0.036 | 10.553
3 | 0.2 | 0.01304 | 0.036 | 15.312
3.5 | 0.262 | 0.01309 | 0.036 | 20.047
4 | 0.325 | 0.01314 | 0.036 | 24.738
4.5 | 0.388 | 0.01318 | 0.036 | 29.429
5 | 0.45 | 0.01322 | 0.036 | 34.064
5.5 | 0.513 | 0.0133 | 0.036 | 38.579
6 | 0.576 | 0.01339 | 0.036 | 42.998
6.5 | 0.638 | 0.01349 | 0.036 | 47.292
7 | 0.701 | 0.01356 | 0.036 | 51.662
7.5 | 0.763 | 0.01369 | 0.036 | 55.74
8 | 0.826 | 0.01381 | 0.036 | 59.786
8.5 | 0.888 | 0.01394 | 0.036 | 63.693
9 | 0.95 | 0.01416 | 0.036 | 67.098
9.5 | 1.012 | 0.01421 | 0.036 | 71.255
10 | 1.074 | 0.0145 | 0.036 | 74.067
10.5 | 1.116 | 0.02141 | 0.036 | 52.137
11 | 1.155 | 0.02278 | 0.035 | 50.677
11.5 | 1.195 | 0.02575 | 0.034 | 46.398
12 | 1.235 | 0.0295 | 0.033 | 41.86
12.5 | 1.275 | 0.03375 | 0.033 | 37.792
13 | 1.316 | 0.03858 | 0.032 | 34.12
13.5 | 1.359 | 0.04347 | 0.032 | 31.266
14 | 1.4 | 0.04942 | 0.031 | 28.327
14.5 | 1.441 | 0.05567 | 0.031 | 25.884
15 | 1.483 | 0.06249 | 0.03 | 23.726
15.5 | 1.523 | 0.07019 | 0.029 | 21.7
16 | 1.566 | 0.07716 | 0.029 | 20.297
16.5 | 1.607 | 0.08554 | 0.028 | 18.785
17 | 1.648 | 0.09418 | 0.028 | 17.501
17.5 | 1.687 | 0.10438 | 0.027 | 16.167
18 | 1.728 | 0.11401 | 0.027 | 15.159
18.5 | 1.769 | 0.12444 | 0.026 | 14.216
19 | 1.812 | 0.1341 | 0.025 | 13.513
19.5 | 1.855 | 0.14448 | 0.025 | 12.836
20 | 1.897 | 0.15544 | 0.024 | 12.203

## 118. Re 12M Mach 0.25 (2)
BIGFOIL.COM POLAR EXPORT
oaf139
OAF139 |  |  |  | Cl Max: | 1.933 | at alpha= | 17.5 | deg
XFOIL ncrit=9 |  |  |  | L/D Max: | 118.699 | at alpha= | 12 | deg
Re: | 12000000 |  |  | Cd Min: | 0.1229 | at alpha= | 20 | deg
Mach: | 0.25 |  |  | Cl=0 at alpha= | 1.4409 | deg
|  |  |  | @ Cl=0.1, Cd= | 0.0062644
|  |  |  | @ Cl=0.4, Cd= | 0.0068547
|  |  |  | @ Cl=0.6, Cd= | 0.0074434
alpha (deg) | Cl | Cd | Cm | Cl/Cd
-20 | -1.8798 | 0.096 | 0.0375 | -19.5813
-19.5 | -1.9417 | 0.08105 | 0.0312 | -23.9568
-19 | -1.9991 | 0.06726 | 0.0261 | -29.722
-18.5 | -2.0518 | 0.05468 | 0.0222 | -37.5238
-18 | -2.0857 | 0.04426 | 0.0194 | -47.1238
-17.5 | -2.0989 | 0.03603 | 0.0174 | -58.2542
-17 | -2.101 | 0.02928 | 0.0164 | -71.7555
-16.5 | -2.0976 | 0.02434 | 0.0178 | -86.1791
-16 | -2.0923 | 0.02152 | 0.0237 | -97.2258
-15.5 | -2.0584 | 0.0199 | 0.0279 | -103.4372
-15 | -2.0166 | 0.01836 | 0.0311 | -109.8366
-14.5 | -1.9669 | 0.01719 | 0.0335 | -114.4212
-14 | -1.9153 | 0.01601 | 0.0357 | -119.6315
-13.5 | -1.8604 | 0.01502 | 0.0374 | -123.8615
-13 | -1.8034 | 0.01415 | 0.0389 | -127.4488
-12.5 | -1.7456 | 0.01329 | 0.0401 | -131.3469
-12 | -1.6863 | 0.01254 | 0.0412 | -134.4737
-11.5 | -1.6262 | 0.01187 | 0.0421 | -137.0008
-11 | -1.5653 | 0.01127 | 0.0428 | -138.8909
-10.5 | -1.504 | 0.01068 | 0.0434 | -140.824
-10 | -1.4424 | 0.01013 | 0.0439 | -142.3889
-9.5 | -1.3835 | 0.00994 | 0.0449 | -139.1851
-9 | -1.3207 | 0.00965 | 0.0451 | -136.8601
-8.5 | -1.2577 | 0.00936 | 0.0451 | -134.3697
-8 | -1.1947 | 0.00907 | 0.0451 | -131.72
-7.5 | -1.1318 | 0.00877 | 0.0451 | -129.0536
-7 | -1.0688 | 0.00848 | 0.0451 | -126.0377
-6.5 | -1.0057 | 0.00822 | 0.045 | -122.3479
-6 | -0.9426 | 0.00796 | 0.0448 | -118.4171
-5.5 | -0.8794 | 0.00772 | 0.0446 | -113.9119
-5 | -0.8163 | 0.00747 | 0.0444 | -109.2771
-4.5 | -0.7531 | 0.00717 | 0.044 | -105.0349
-4 | -0.6899 | 0.00692 | 0.0437 | -99.6965
-3.5 | -0.6267 | 0.00672 | 0.0434 | -93.2589
-3 | -0.5634 | 0.00658 | 0.043 | -85.6231
-2.5 | -0.5001 | 0.00647 | 0.0427 | -77.2952
-2 | -0.4367 | 0.00639 | 0.0423 | -68.3412
-1.5 | -0.3734 | 0.0063 | 0.0419 | -59.2698
-1 | -0.3099 | 0.00622 | 0.0415 | -49.8232
-0.5 | -0.2464 | 0.00613 | 0.041 | -40.1958
0 | -0.183 | 0.00611 | 0.0405 | -29.9509
0.5 | -0.1194 | 0.00613 | 0.0401 | -19.478
1 | -0.056 | 0.00614 | 0.0397 | -9.1205
1.5 | 0.0075 | 0.00615 | 0.0393 | 1.2195
2 | 0.0711 | 0.00621 | 0.0389 | 11.4493
2.5 | 0.1349 | 0.00633 | 0.0384 | 21.3112
3 | 0.1986 | 0.00645 | 0.038 | 30.7907
3.5 | 0.2624 | 0.00657 | 0.0376 | 39.9391
4 | 0.3262 | 0.0067 | 0.0372 | 48.6866
4.5 | 0.3901 | 0.00683 | 0.0368 | 57.1157
5 | 0.4542 | 0.00699 | 0.0364 | 64.9785
5.5 | 0.5182 | 0.00716 | 0.0361 | 72.3743
6 | 0.5823 | 0.00738 | 0.0358 | 78.9024
6.5 | 0.6465 | 0.00761 | 0.0355 | 84.954
7 | 0.7108 | 0.00787 | 0.0353 | 90.3177
7.5 | 0.7751 | 0.00815 | 0.0351 | 95.1043
8 | 0.8395 | 0.00845 | 0.0349 | 99.3491
8.5 | 0.9039 | 0.00874 | 0.0348 | 103.4211
9 | 0.9685 | 0.00903 | 0.0347 | 107.2536
9.5 | 1.0331 | 0.00938 | 0.0346 | 110.1386
10 | 1.0976 | 0.00971 | 0.0346 | 113.0381
10.5 | 1.1621 | 0.0101 | 0.0347 | 115.0594
11 | 1.2263 | 0.01048 | 0.035 | 117.0134
11.5 | 1.2881 | 0.01089 | 0.0358 | 118.2828
12 | 1.3508 | 0.01138 | 0.0365 | 118.6995
12.5 | 1.4146 | 0.0121 | 0.0369 | 116.9091
13 | 1.4782 | 0.01282 | 0.0375 | 115.3042
13.5 | 1.5415 | 0.01356 | 0.0382 | 113.6799
14 | 1.6038 | 0.01446 | 0.0389 | 110.9129
14.5 | 1.6647 | 0.01555 | 0.0398 | 107.0547
15 | 1.725 | 0.0166 | 0.0409 | 103.9157
15.5 | 1.7836 | 0.01778 | 0.0421 | 100.315
16 | 1.8393 | 0.0192 | 0.0434 | 95.7969
16.5 | 1.89 | 0.02098 | 0.0448 | 90.0858
17 | 1.9316 | 0.02339 | 0.0461 | 82.5823
17.5 | 1.933 | 0.02978 | 0.0427 | 64.9093
18 | 1.8914 | 0.04355 | 0.0315 | 43.4305
18.5 | 1.801 | 0.06089 | 0.0211 | 29.5779
19 | 1.6873 | 0.08127 | 0.0088 | 20.7617
19.5 | 1.5874 | 0.10155 | -0.0037 | 15.6317
20 | 1.4891 | 0.1229 | -0.0174 | 12.1164

## 119. Re 12M Mach 0.50 (1)
BIGFOIL.COM POLAR EXPORT
oaf139
OAF139 |  |  |  | Cl Max: | 1.064 | at alpha= | 20 | deg
JavaFoil+Calcfoil stall+Eppler ext transition |  |  |  | L/D Max: | 30.598 | at alpha= | 7.5 | deg
Re: | 12000000 |  |  | Cd Min: | 0.01286 | at alpha= | 1.5 | deg
Mach: | 0.5 |  |  | Cl=0 at alpha= | 1.4143 | deg
|  |  |  | @ Cl=0.1, Cd= | 0.012991
|  |  |  | @ Cl=0.4, Cd= | 0.013976
|  |  |  | @ Cl=0.6, Cd= | 0.080981
alpha (deg) | Cl | Cd | Cm | Cl/Cd
-20 | -1.223 | 0.20993 | 0.025 | -5.827
-19.5 | -1.195 | 0.20255 | 0.025 | -5.9
-19 | -1.165 | 0.19972 | 0.025 | -5.834
-18.5 | -1.136 | 0.19615 | 0.024 | -5.791
-18 | -1.111 | 0.17918 | 0.025 | -6.203
-17.5 | -1.085 | 0.16129 | 0.025 | -6.73
-17 | -1.054 | 0.158 | 0.024 | -6.673
-16.5 | -1.023 | 0.15533 | 0.024 | -6.588
-16 | -1.005 | 0.13522 | 0.025 | -7.433
-15.5 | -0.977 | 0.12787 | 0.025 | -7.639
-15 | -0.942 | 0.12689 | 0.024 | -7.422
-14.5 | -0.918 | 0.11167 | 0.025 | -8.22
-14 | -0.924 | 0.08604 | 0.03 | -10.743
-13.5 | -0.896 | 0.08055 | 0.03 | -11.127
-13 | -0.851 | 0.09077 | 0.028 | -9.38
-12.5 | -0.841 | 0.07427 | 0.03 | -11.324
-12 | -0.801 | 0.08006 | 0.029 | -10
-11.5 | -0.792 | 0.06372 | 0.031 | -12.43
-11 | -0.773 | 0.05633 | 0.032 | -13.716
-10.5 | -0.771 | 0.04029 | 0.035 | -19.131
-10 | -0.758 | 0.03214 | 0.036 | -23.583
-9.5 | -0.74 | 0.02746 | 0.037 | -26.936
-9 | -0.717 | 0.0246 | 0.038 | -29.147
-8.5 | -0.693 | 0.02252 | 0.038 | -30.786
-8 | -0.668 | 0.01495 | 0.039 | -44.695
-7.5 | -0.633 | 0.01467 | 0.039 | -43.172
-7 | -0.598 | 0.01451 | 0.039 | -41.229
-6.5 | -0.563 | 0.01423 | 0.039 | -39.547
-6 | -0.528 | 0.01401 | 0.039 | -37.652
-5.5 | -0.492 | 0.01394 | 0.039 | -35.321
-5 | -0.457 | 0.01379 | 0.039 | -33.139
-4.5 | -0.421 | 0.01363 | 0.039 | -30.922
-4 | -0.386 | 0.01341 | 0.039 | -28.787
-3.5 | -0.35 | 0.01322 | 0.039 | -26.502
-3 | -0.315 | 0.01312 | 0.04 | -23.997
-2.5 | -0.279 | 0.01303 | 0.04 | -21.424
-2 | -0.244 | 0.013 | 0.04 | -18.735
-1.5 | -0.208 | 0.013 | 0.04 | -15.998
-1 | -0.172 | 0.01296 | 0.04 | -13.283
-0.5 | -0.136 | 0.01294 | 0.04 | -10.552
0 | -0.101 | 0.0129 | 0.04 | -7.809
0.5 | -0.065 | 0.01289 | 0.04 | -5.043
1 | -0.029 | 0.01289 | 0.04 | -2.272
1.5 | 0.006 | 0.01286 | 0.04 | 0.503
2 | 0.042 | 0.0129 | 0.04 | 3.272
2.5 | 0.078 | 0.01296 | 0.04 | 6.016
3 | 0.114 | 0.01301 | 0.04 | 8.735
3.5 | 0.149 | 0.0131 | 0.04 | 11.401
4 | 0.185 | 0.01318 | 0.04 | 14.048
4.5 | 0.221 | 0.01325 | 0.04 | 16.663
5 | 0.256 | 0.01334 | 0.04 | 19.228
5.5 | 0.292 | 0.01347 | 0.04 | 21.69
6 | 0.328 | 0.0136 | 0.04 | 24.091
6.5 | 0.363 | 0.01377 | 0.04 | 26.378
7 | 0.399 | 0.01397 | 0.04 | 28.543
7.5 | 0.434 | 0.01419 | 0.04 | 30.598
8 | 0.458 | 0.02117 | 0.039 | 21.628
8.5 | 0.477 | 0.02449 | 0.038 | 19.5
9 | 0.497 | 0.03031 | 0.036 | 16.39
9.5 | 0.516 | 0.03787 | 0.035 | 13.628
10 | 0.508 | 0.06934 | 0.028 | 7.331
10.5 | 0.538 | 0.07163 | 0.028 | 7.515
11 | 0.578 | 0.06513 | 0.03 | 8.868
11.5 | 0.591 | 0.08267 | 0.027 | 7.154
12 | 0.629 | 0.07554 | 0.029 | 8.332
12.5 | 0.647 | 0.09033 | 0.027 | 7.165
13 | 0.673 | 0.09935 | 0.026 | 6.773
13.5 | 0.698 | 0.1015 | 0.025 | 6.877
14 | 0.733 | 0.1013 | 0.027 | 7.237
14.5 | 0.761 | 0.1086 | 0.026 | 7.004
15 | 0.784 | 0.11572 | 0.025 | 6.771
15.5 | 0.812 | 0.12669 | 0.025 | 6.407
16 | 0.842 | 0.13064 | 0.026 | 6.444
16.5 | 0.869 | 0.13926 | 0.026 | 6.241
17 | 0.894 | 0.15488 | 0.025 | 5.772
17.5 | 0.923 | 0.1592 | 0.025 | 5.8
18 | 0.953 | 0.16276 | 0.026 | 5.853
18.5 | 0.982 | 0.16788 | 0.026 | 5.849
19 | 1.006 | 0.19395 | 0.025 | 5.188
19.5 | 1.035 | 0.20035 | 0.026 | 5.166
20 | 1.064 | 0.20268 | 0.026 | 5.248

## 120. Re 12M Mach 0.50 (2)
BIGFOIL.COM POLAR EXPORT
oaf139
OAF139 |  |  |  | Cl Max: | 1.3038 | at alpha= | 9.5 | deg
XFOIL ncrit=9 |  |  |  | L/D Max: | 110.009 | at alpha= | 9 | deg
Re: | 12000000 |  |  | Cd Min: | 0.01217 | at alpha= | 9.5 | deg
Mach: | 0.5 |  |  | Cl=0 at alpha= | 1.4146 | deg
|  |  |  | @ Cl=0.1, Cd= | 0.0064235
|  |  |  | @ Cl=0.4, Cd= | 0.0070154
|  |  |  | @ Cl=0.6, Cd= | 0.0076213
alpha (deg) | Cl | Cd | Cm | Cl/Cd
0 | -0.21 | 0.00626 | 0.0452 | -33.5463
0.5 | -0.1359 | 0.00627 | 0.0449 | -21.6746
1 | -0.0617 | 0.00628 | 0.0447 | -9.8248
1.5 | 0.0127 | 0.00632 | 0.0444 | 2.0095
2 | 0.0874 | 0.0064 | 0.0442 | 13.6562
2.5 | 0.1625 | 0.00654 | 0.0439 | 24.8471
3 | 0.2379 | 0.00667 | 0.0438 | 35.6672
3.5 | 0.3138 | 0.00682 | 0.0438 | 46.0117
4 | 0.3902 | 0.00699 | 0.0439 | 55.8226
4.5 | 0.4674 | 0.00719 | 0.0441 | 65.007
5 | 0.5453 | 0.00742 | 0.0444 | 73.4906
5.5 | 0.6241 | 0.00771 | 0.0449 | 80.9468
6 | 0.7039 | 0.00806 | 0.0456 | 87.3325
6.5 | 0.7848 | 0.00844 | 0.0465 | 92.9858
7 | 0.867 | 0.00886 | 0.0476 | 97.8555
7.5 | 0.9506 | 0.00931 | 0.0491 | 102.1053
8 | 1.0358 | 0.00982 | 0.0509 | 105.4786
8.5 | 1.1229 | 0.01035 | 0.0531 | 108.4928
9 | 1.2123 | 0.01102 | 0.0557 | 110.0091
9.5 | 1.3038 | 0.01217 | 0.0588 | 107.1323

## 121. Re 14M Mach 0.00 (1)
BIGFOIL.COM POLAR EXPORT
oaf139
OAF139 |  |  |  | Cl Max: | 1.901 | at alpha= | 20 | deg
JavaFoil+Calcfoil stall+Eppler ext transition |  |  |  | L/D Max: | 83.702 | at alpha= | 11.5 | deg
Re: | 14000000 |  |  | Cd Min: | 0.01287 | at alpha= | 1.5 | deg
Mach: | 0 |  |  | Cl=0 at alpha= | 1.4098 | deg
|  |  |  | @ Cl=0.1, Cd= | 0.012914
|  |  |  | @ Cl=0.4, Cd= | 0.013152
|  |  |  | @ Cl=0.6, Cd= | 0.013373
alpha (deg) | Cl | Cd | Cm | Cl/Cd
-20 | -1.255 | 0.08815 | 0.027 | -14.235
-19.5 | -2.203 | 0.08121 | 0.028 | -27.125
-19 | -2.164 | 0.07443 | 0.028 | -29.075
-18.5 | -2.125 | 0.06813 | 0.028 | -31.198
-18 | -2.088 | 0.06175 | 0.029 | -33.808
-17.5 | -2.048 | 0.0565 | 0.029 | -36.242
-17 | -2.009 | 0.05124 | 0.029 | -39.208
-16.5 | -1.97 | 0.04654 | 0.03 | -42.317
-16 | -1.93 | 0.04214 | 0.03 | -45.81
-15.5 | -1.891 | 0.03816 | 0.031 | -49.557
-15 | -1.852 | 0.03448 | 0.031 | -53.718
-14.5 | -1.812 | 0.03138 | 0.031 | -57.733
-14 | -1.772 | 0.02861 | 0.032 | -61.922
-13.5 | -1.73 | 0.02633 | 0.032 | -65.714
-13 | -1.687 | 0.0245 | 0.032 | -68.868
-12.5 | -1.644 | 0.02305 | 0.033 | -71.315
-12 | -1.615 | 0.01513 | 0.033 | -106.753
-11.5 | -1.556 | 0.01518 | 0.033 | -102.466
-11 | -1.496 | 0.01504 | 0.034 | -99.52
-10.5 | -1.437 | 0.0148 | 0.034 | -97.083
-10 | -1.378 | 0.01463 | 0.034 | -94.17
-9.5 | -1.318 | 0.01446 | 0.034 | -91.142
-9 | -1.258 | 0.01432 | 0.034 | -87.883
-8.5 | -1.198 | 0.01425 | 0.034 | -84.084
-8 | -1.139 | 0.01411 | 0.034 | -80.664
-7.5 | -1.079 | 0.01399 | 0.034 | -77.071
-7 | -1.018 | 0.01383 | 0.034 | -73.651
-6.5 | -0.958 | 0.01378 | 0.034 | -69.534
-6 | -0.898 | 0.01368 | 0.034 | -65.655
-5.5 | -0.838 | 0.01359 | 0.034 | -61.663
-5 | -0.777 | 0.01343 | 0.034 | -57.888
-4.5 | -0.717 | 0.01335 | 0.034 | -53.697
-4 | -0.657 | 0.01324 | 0.034 | -49.584
-3.5 | -0.596 | 0.01312 | 0.034 | -45.431
-3 | -0.535 | 0.01302 | 0.034 | -41.129
-2.5 | -0.475 | 0.01298 | 0.034 | -36.571
-2 | -0.414 | 0.01297 | 0.034 | -31.927
-1.5 | -0.354 | 0.01297 | 0.034 | -27.259
-1 | -0.293 | 0.01296 | 0.034 | -22.595
-0.5 | -0.232 | 0.01293 | 0.034 | -17.954
0 | -0.171 | 0.0129 | 0.034 | -13.278
0.5 | -0.111 | 0.0129 | 0.034 | -8.57
1 | -0.05 | 0.01291 | 0.035 | -3.856
1.5 | 0.011 | 0.01287 | 0.035 | 0.854
2 | 0.072 | 0.0129 | 0.035 | 5.564
2.5 | 0.133 | 0.01293 | 0.035 | 10.25
3 | 0.193 | 0.01299 | 0.035 | 14.881
3.5 | 0.254 | 0.01304 | 0.035 | 19.483
4 | 0.315 | 0.01309 | 0.035 | 24.05
4.5 | 0.375 | 0.01314 | 0.035 | 28.576
5 | 0.436 | 0.01317 | 0.035 | 33.116
5.5 | 0.497 | 0.01323 | 0.035 | 37.548
6 | 0.557 | 0.01331 | 0.035 | 41.88
6.5 | 0.618 | 0.0134 | 0.035 | 46.127
7 | 0.678 | 0.01344 | 0.035 | 50.462
7.5 | 0.739 | 0.01355 | 0.035 | 54.514
8 | 0.799 | 0.01366 | 0.035 | 58.523
8.5 | 0.86 | 0.01375 | 0.035 | 62.507
9 | 0.92 | 0.01395 | 0.035 | 65.94
9.5 | 0.98 | 0.01408 | 0.035 | 69.618
10 | 1.04 | 0.01422 | 0.035 | 73.155
10.5 | 1.1 | 0.01437 | 0.035 | 76.588
11 | 1.16 | 0.01441 | 0.035 | 80.488
11.5 | 1.22 | 0.01458 | 0.035 | 83.702
12 | 1.24 | 0.02146 | 0.034 | 57.8
12.5 | 1.281 | 0.02459 | 0.033 | 52.077
13 | 1.32 | 0.0278 | 0.033 | 47.471
13.5 | 1.36 | 0.03135 | 0.032 | 43.389
14 | 1.4 | 0.0355 | 0.032 | 39.441
14.5 | 1.439 | 0.04046 | 0.031 | 35.565
15 | 1.479 | 0.04555 | 0.031 | 32.473
15.5 | 1.521 | 0.05071 | 0.03 | 29.988
16 | 1.563 | 0.05604 | 0.03 | 27.887
16.5 | 1.604 | 0.06204 | 0.03 | 25.858
17 | 1.646 | 0.06806 | 0.029 | 24.191
17.5 | 1.689 | 0.07432 | 0.029 | 22.721
18 | 1.731 | 0.08049 | 0.029 | 21.51
18.5 | 1.774 | 0.08732 | 0.028 | 20.311
19 | 1.816 | 0.09402 | 0.028 | 19.317
19.5 | 1.859 | 0.101 | 0.028 | 18.406
20 | 1.901 | 0.10838 | 0.027 | 17.541

## 122. Re 14M Mach 0.00 (2)
BIGFOIL.COM POLAR EXPORT
oaf139
OAF139 |  |  |  | Cl Max: | 2.0586 | at alpha= | 20 | deg
XFOIL ncrit=9 |  |  |  | L/D Max: | 125.327 | at alpha= | 12.5 | deg
Re: | 14000000 |  |  | Cd Min: | 0.03639 | at alpha= | -20 | deg
Mach: | 0 |  |  | Cl=0 at alpha= | 1.4481 | deg
|  |  |  | @ Cl=0.1, Cd= | 0.0061694
|  |  |  | @ Cl=0.4, Cd= | 0.0067317
|  |  |  | @ Cl=0.6, Cd= | 0.0072831
alpha (deg) | Cl | Cd | Cm | Cl/Cd
-20 | -2.1743 | 0.03639 | 0.026 | -59.7499
-19.5 | -2.1727 | 0.03094 | 0.0254 | -70.223
-19 | -2.1655 | 0.02667 | 0.026 | -81.1961
-18.5 | -2.1603 | 0.02326 | 0.0288 | -92.8762
-18 | -2.1543 | 0.02114 | 0.0345 | -101.9063
-17.5 | -2.1252 | 0.0198 | 0.0377 | -107.3333
-17 | -2.0873 | 0.01873 | 0.0398 | -111.4415
-16.5 | -2.0472 | 0.01757 | 0.0415 | -116.5168
-16 | -2.0026 | 0.01665 | 0.0428 | -120.2763
-15.5 | -1.9558 | 0.01581 | 0.0438 | -123.7065
-15 | -1.9077 | 0.01497 | 0.0447 | -127.4349
-14.5 | -1.8573 | 0.01428 | 0.0453 | -130.063
-14 | -1.8064 | 0.01354 | 0.0458 | -133.4121
-13.5 | -1.7539 | 0.01293 | 0.0462 | -135.6458
-13 | -1.7007 | 0.0123 | 0.0465 | -138.2683
-12.5 | -1.6468 | 0.0117 | 0.0467 | -140.7521
-12 | -1.5917 | 0.0112 | 0.0468 | -142.1161
-11.5 | -1.5363 | 0.01069 | 0.0468 | -143.7138
-11 | -1.4803 | 0.01019 | 0.0468 | -145.2699
-10.5 | -1.4237 | 0.00975 | 0.0467 | -146.0205
-10 | -1.3693 | 0.00963 | 0.0472 | -142.1911
-9.5 | -1.3115 | 0.00936 | 0.0469 | -140.1175
-9 | -1.2534 | 0.00909 | 0.0466 | -137.8878
-8.5 | -1.1949 | 0.00883 | 0.0463 | -135.3228
-8 | -1.1362 | 0.0086 | 0.0459 | -132.1163
-7.5 | -1.0773 | 0.00836 | 0.0456 | -128.8636
-7 | -1.0183 | 0.00812 | 0.0453 | -125.4064
-6.5 | -0.959 | 0.00787 | 0.0449 | -121.8551
-6 | -0.8995 | 0.00766 | 0.0445 | -117.4282
-5.5 | -0.8398 | 0.00746 | 0.0441 | -112.5737
-5 | -0.7801 | 0.00724 | 0.0437 | -107.7486
-4.5 | -0.7202 | 0.00698 | 0.0433 | -103.1805
-4 | -0.6602 | 0.00678 | 0.0429 | -97.3746
-3.5 | -0.6 | 0.00657 | 0.0425 | -91.3242
-3 | -0.5397 | 0.00643 | 0.042 | -83.9347
-2.5 | -0.4793 | 0.00634 | 0.0416 | -75.5994
-2 | -0.4188 | 0.00629 | 0.0412 | -66.5819
-1.5 | -0.3582 | 0.00624 | 0.0407 | -57.4038
-1 | -0.2975 | 0.00613 | 0.0403 | -48.5318
-0.5 | -0.2368 | 0.00606 | 0.0398 | -39.0759
0 | -0.1759 | 0.00603 | 0.0393 | -29.1708
0.5 | -0.1152 | 0.00604 | 0.0388 | -19.0728
1 | -0.0544 | 0.00605 | 0.0384 | -8.9917
1.5 | 0.0063 | 0.00607 | 0.038 | 1.0379
2 | 0.0671 | 0.00611 | 0.0375 | 10.982
2.5 | 0.128 | 0.00622 | 0.037 | 20.5788
3 | 0.1888 | 0.00631 | 0.0366 | 29.9208
3.5 | 0.2497 | 0.00642 | 0.0361 | 38.8941
4 | 0.3104 | 0.00654 | 0.0356 | 47.4618
4.5 | 0.3712 | 0.00667 | 0.0351 | 55.6522
5 | 0.4319 | 0.0068 | 0.0346 | 63.5147
5.5 | 0.4925 | 0.00695 | 0.0342 | 70.8633
6 | 0.5531 | 0.00712 | 0.0337 | 77.6826
6.5 | 0.6135 | 0.00733 | 0.0332 | 83.6971
7 | 0.6739 | 0.00754 | 0.0327 | 89.3767
7.5 | 0.7341 | 0.00776 | 0.0322 | 94.6005
8 | 0.7942 | 0.00801 | 0.0318 | 99.1511
8.5 | 0.8542 | 0.00828 | 0.0313 | 103.1643
9 | 0.914 | 0.00853 | 0.0308 | 107.1512
9.5 | 0.9737 | 0.00873 | 0.0304 | 111.5349
10 | 1.0331 | 0.00902 | 0.0299 | 114.5344
10.5 | 1.0923 | 0.00927 | 0.0295 | 117.8317
11 | 1.1512 | 0.0096 | 0.0291 | 119.9167
11.5 | 1.2095 | 0.00986 | 0.0288 | 122.6673
12 | 1.2643 | 0.0101 | 0.0292 | 125.1782
12.5 | 1.3222 | 0.01055 | 0.0289 | 125.327
13 | 1.3797 | 0.01101 | 0.0286 | 125.3134
13.5 | 1.4366 | 0.01156 | 0.0284 | 124.2734
14 | 1.4929 | 0.01216 | 0.0281 | 122.7714
14.5 | 1.5489 | 0.0127 | 0.028 | 121.9606
15 | 1.6042 | 0.0133 | 0.0279 | 120.6165
15.5 | 1.6583 | 0.01402 | 0.0278 | 118.281
16 | 1.7114 | 0.01481 | 0.0278 | 115.5571
16.5 | 1.7638 | 0.01559 | 0.0279 | 113.1366
17 | 1.8153 | 0.01636 | 0.028 | 110.9597
17.5 | 1.8654 | 0.01722 | 0.0283 | 108.3275
18 | 1.9133 | 0.01822 | 0.0287 | 105.011
18.5 | 1.9581 | 0.01942 | 0.0292 | 100.829
19 | 1.9992 | 0.02084 | 0.0299 | 95.9309
19.5 | 2.035 | 0.0225 | 0.0308 | 90.4444
20 | 2.0586 | 0.0247 | 0.0324 | 83.3441

## 123. Re 14M Mach 0.10 (1)
BIGFOIL.COM POLAR EXPORT
oaf139
OAF139 |  |  |  | Cl Max: | 1.902 | at alpha= | 20 | deg
JavaFoil+Calcfoil stall+Eppler ext transition |  |  |  | L/D Max: | 80.662 | at alpha= | 11 | deg
Re: | 14000000 |  |  | Cd Min: | 0.01287 | at alpha= | 1.5 | deg
Mach: | 0.1 |  |  | Cl=0 at alpha= | 1.4098 | deg
|  |  |  | @ Cl=0.1, Cd= | 0.012914
|  |  |  | @ Cl=0.4, Cd= | 0.013151
|  |  |  | @ Cl=0.6, Cd= | 0.013369
alpha (deg) | Cl | Cd | Cm | Cl/Cd
-20 | -1.197 | 0.09289 | 0.027 | -12.885
-19.5 | -1.168 | 0.08552 | 0.028 | -13.663
-19 | -2.166 | 0.07832 | 0.028 | -27.649
-18.5 | -1.113 | 0.07159 | 0.028 | -15.55
-18 | -2.089 | 0.06499 | 0.029 | -32.143
-17.5 | -2.05 | 0.05923 | 0.029 | -34.608
-17 | -2.011 | 0.05367 | 0.029 | -37.472
-16.5 | -1.972 | 0.04868 | 0.03 | -40.508
-16 | -1.933 | 0.04402 | 0.03 | -43.903
-15.5 | -1.893 | 0.03979 | 0.031 | -47.576
-15 | -1.854 | 0.03592 | 0.031 | -51.612
-14.5 | -1.814 | 0.03251 | 0.031 | -55.815
-14 | -1.775 | 0.0295 | 0.032 | -60.154
-13.5 | -1.734 | 0.02702 | 0.032 | -64.162
-13 | -1.691 | 0.02504 | 0.032 | -67.531
-12.5 | -1.647 | 0.02348 | 0.033 | -70.154
-12 | -1.606 | 0.02209 | 0.033 | -72.688
-11.5 | -1.564 | 0.01523 | 0.034 | -102.671
-11 | -1.504 | 0.01508 | 0.034 | -99.717
-10.5 | -1.444 | 0.01484 | 0.034 | -97.297
-10 | -1.384 | 0.01466 | 0.034 | -94.426
-9.5 | -1.325 | 0.01449 | 0.034 | -91.419
-9 | -1.265 | 0.01434 | 0.034 | -88.173
-8.5 | -1.204 | 0.01427 | 0.034 | -84.38
-8 | -1.144 | 0.01413 | 0.034 | -80.965
-7.5 | -1.084 | 0.01401 | 0.034 | -77.372
-7 | -1.024 | 0.01384 | 0.034 | -73.953
-6.5 | -0.963 | 0.01379 | 0.034 | -69.83
-6 | -0.903 | 0.01369 | 0.034 | -65.943
-5.5 | -0.842 | 0.01359 | 0.034 | -61.94
-5 | -0.781 | 0.01344 | 0.034 | -58.155
-4.5 | -0.721 | 0.01336 | 0.034 | -53.945
-4 | -0.66 | 0.01325 | 0.034 | -49.815
-3.5 | -0.599 | 0.01312 | 0.034 | -45.651
-3 | -0.538 | 0.01302 | 0.034 | -41.333
-2.5 | -0.477 | 0.01298 | 0.034 | -36.755
-2 | -0.416 | 0.01297 | 0.034 | -32.086
-1.5 | -0.355 | 0.01297 | 0.035 | -27.397
-1 | -0.294 | 0.01296 | 0.035 | -22.711
-0.5 | -0.233 | 0.01292 | 0.035 | -18.047
0 | -0.172 | 0.0129 | 0.035 | -13.346
0.5 | -0.111 | 0.0129 | 0.035 | -8.615
1 | -0.05 | 0.01291 | 0.035 | -3.876
1.5 | 0.011 | 0.01287 | 0.035 | 0.858
2 | 0.072 | 0.0129 | 0.035 | 5.592
2.5 | 0.133 | 0.01293 | 0.035 | 10.302
3 | 0.194 | 0.01299 | 0.035 | 14.957
3.5 | 0.255 | 0.01304 | 0.035 | 19.58
4 | 0.316 | 0.01309 | 0.035 | 24.169
4.5 | 0.377 | 0.01314 | 0.035 | 28.714
5 | 0.438 | 0.01317 | 0.035 | 33.276
5.5 | 0.499 | 0.01323 | 0.035 | 37.726
6 | 0.56 | 0.01331 | 0.035 | 42.075
6.5 | 0.621 | 0.0134 | 0.035 | 46.336
7 | 0.682 | 0.01345 | 0.035 | 50.683
7.5 | 0.743 | 0.01357 | 0.035 | 54.743
8 | 0.803 | 0.01367 | 0.035 | 58.769
8.5 | 0.864 | 0.01377 | 0.035 | 62.746
9 | 0.925 | 0.01397 | 0.035 | 66.176
9.5 | 0.985 | 0.0141 | 0.035 | 69.847
10 | 1.045 | 0.01425 | 0.035 | 73.372
10.5 | 1.106 | 0.0144 | 0.035 | 76.786
11 | 1.166 | 0.01446 | 0.035 | 80.662
11.5 | 1.201 | 0.02109 | 0.034 | 56.945
12 | 1.24 | 0.02295 | 0.034 | 54.03
12.5 | 1.28 | 0.02561 | 0.033 | 49.99
13 | 1.32 | 0.02912 | 0.033 | 45.318
13.5 | 1.36 | 0.03289 | 0.032 | 41.357
14 | 1.4 | 0.03726 | 0.032 | 37.58
14.5 | 1.44 | 0.04246 | 0.031 | 33.91
15 | 1.48 | 0.04753 | 0.031 | 31.152
15.5 | 1.522 | 0.05294 | 0.03 | 28.757
16 | 1.564 | 0.05863 | 0.03 | 26.679
16.5 | 1.606 | 0.06461 | 0.03 | 24.862
17 | 1.648 | 0.07106 | 0.029 | 23.193
17.5 | 1.691 | 0.07737 | 0.029 | 21.853
18 | 1.733 | 0.08423 | 0.028 | 20.574
18.5 | 1.775 | 0.09111 | 0.028 | 19.485
19 | 1.818 | 0.09798 | 0.028 | 18.56
19.5 | 1.86 | 0.1059 | 0.027 | 17.563
20 | 1.902 | 0.11364 | 0.027 | 16.739

## 124. Re 14M Mach 0.10 (2)
BIGFOIL.COM POLAR EXPORT
oaf139
OAF139 |  |  |  | Cl Max: | 2.0426 | at alpha= | 19.5 | deg
XFOIL ncrit=9 |  |  |  | L/D Max: | 124.869 | at alpha= | 12.5 | deg
Re: | 14000000 |  |  | Cd Min: | 0.04228 | at alpha= | -20 | deg
Mach: | 0.1 |  |  | Cl=0 at alpha= | 1.4469 | deg
|  |  |  | @ Cl=0.1, Cd= | 0.0061727
|  |  |  | @ Cl=0.4, Cd= | 0.0067395
|  |  |  | @ Cl=0.6, Cd= | 0.0072893
alpha (deg) | Cl | Cd | Cm | Cl/Cd
-20 | -2.1561 | 0.04228 | 0.0254 | -50.9957
-19.5 | -2.1652 | 0.03523 | 0.0241 | -61.459
-19 | -2.1624 | 0.02987 | 0.0237 | -72.3937
-18.5 | -2.1539 | 0.02576 | 0.0246 | -83.6141
-18 | -2.152 | 0.02252 | 0.0287 | -95.5595
-17.5 | -2.137 | 0.02069 | 0.0338 | -103.2866
-17 | -2.104 | 0.01939 | 0.0368 | -108.5095
-16.5 | -2.0639 | 0.01826 | 0.0389 | -113.0285
-16 | -2.0211 | 0.01714 | 0.0406 | -117.9172
-15.5 | -1.9738 | 0.01628 | 0.0418 | -121.2408
-15 | -1.9257 | 0.01535 | 0.043 | -125.4528
-14.5 | -1.875 | 0.01461 | 0.0438 | -128.3368
-14 | -1.8236 | 0.01382 | 0.0445 | -131.9537
-13.5 | -1.7703 | 0.01319 | 0.045 | -134.2153
-13 | -1.7167 | 0.01249 | 0.0455 | -137.446
-12.5 | -1.6619 | 0.01189 | 0.0458 | -139.7729
-12 | -1.6062 | 0.01136 | 0.046 | -141.3908
-11.5 | -1.5501 | 0.01081 | 0.0462 | -143.395
-11 | -1.4933 | 0.01031 | 0.0463 | -144.84
-10.5 | -1.4359 | 0.00987 | 0.0463 | -145.4813
-10 | -1.3808 | 0.00971 | 0.0469 | -142.2039
-9.5 | -1.3224 | 0.00942 | 0.0467 | -140.3822
-9 | -1.2635 | 0.00915 | 0.0464 | -138.0874
-8.5 | -1.2044 | 0.0089 | 0.0461 | -135.3258
-8 | -1.1451 | 0.00866 | 0.0458 | -132.2286
-7.5 | -1.0856 | 0.0084 | 0.0456 | -129.2381
-7 | -1.0259 | 0.00815 | 0.0452 | -125.8773
-6.5 | -0.9661 | 0.0079 | 0.0449 | -122.2911
-6 | -0.9061 | 0.00769 | 0.0446 | -117.8283
-5.5 | -0.8459 | 0.00748 | 0.0442 | -113.0882
-5 | -0.7856 | 0.00726 | 0.0438 | -108.2094
-4 | -0.6647 | 0.00679 | 0.043 | -97.894
-3.5 | -0.6041 | 0.00658 | 0.0426 | -91.8085
-3 | -0.5433 | 0.00644 | 0.0422 | -84.3634
-2.5 | -0.4825 | 0.00635 | 0.0418 | -75.9843
-2 | -0.4215 | 0.0063 | 0.0414 | -66.9048
-1.5 | -0.3605 | 0.00624 | 0.0409 | -57.7724
-1 | -0.2994 | 0.00613 | 0.0405 | -48.8418
-0.5 | -0.2383 | 0.00607 | 0.04 | -39.2586
0 | -0.177 | 0.00603 | 0.0395 | -29.3532
0.5 | -0.1159 | 0.00604 | 0.039 | -19.1887
1 | -0.0547 | 0.00606 | 0.0386 | -9.0264
1.5 | 0.0065 | 0.00607 | 0.0382 | 1.0708
2 | 0.0677 | 0.00612 | 0.0377 | 11.0621
2.5 | 0.129 | 0.00622 | 0.0372 | 20.7395
3 | 0.1903 | 0.00632 | 0.0368 | 30.1108
3.5 | 0.2516 | 0.00644 | 0.0363 | 39.0683
4 | 0.3128 | 0.00655 | 0.0358 | 47.7557
4.5 | 0.374 | 0.00668 | 0.0354 | 55.988
5 | 0.4352 | 0.00682 | 0.0349 | 63.8123
5.5 | 0.4964 | 0.00697 | 0.0345 | 71.2195
6 | 0.5575 | 0.00715 | 0.034 | 77.972
6.5 | 0.6185 | 0.00735 | 0.0336 | 84.1497
7 | 0.6794 | 0.00757 | 0.0331 | 89.749
7.5 | 0.7403 | 0.0078 | 0.0327 | 94.9103
8 | 0.801 | 0.00805 | 0.0323 | 99.5031
8.5 | 0.8616 | 0.00832 | 0.0319 | 103.5577
9 | 0.9222 | 0.00859 | 0.0314 | 107.3574
9.5 | 0.9826 | 0.00881 | 0.031 | 111.5323
10 | 1.0427 | 0.00909 | 0.0306 | 114.7085
10.5 | 1.1027 | 0.00937 | 0.0303 | 117.6841
11 | 1.1624 | 0.00969 | 0.0299 | 119.9587
11.5 | 1.2216 | 0.00999 | 0.0297 | 122.2823
12 | 1.2772 | 0.01025 | 0.0302 | 124.6049
12.5 | 1.3361 | 0.0107 | 0.03 | 124.8692
13 | 1.3944 | 0.01121 | 0.0299 | 124.3889
13.5 | 1.4522 | 0.01182 | 0.0297 | 122.8596
14 | 1.5096 | 0.01239 | 0.0297 | 121.8402
14.5 | 1.5665 | 0.01297 | 0.0296 | 120.7787
15 | 1.6225 | 0.01367 | 0.0297 | 118.6906
15.5 | 1.6774 | 0.01448 | 0.0298 | 115.8425
16 | 1.7315 | 0.01529 | 0.0299 | 113.244
16.5 | 1.7849 | 0.01607 | 0.0302 | 111.0703
17 | 1.837 | 0.01694 | 0.0306 | 108.4416
17.5 | 1.887 | 0.01795 | 0.0311 | 105.1253
18 | 1.9339 | 0.01919 | 0.0317 | 100.7764
18.5 | 1.9768 | 0.02067 | 0.0325 | 95.6362
19 | 2.0146 | 0.02238 | 0.0335 | 90.0179
19.5 | 2.0426 | 0.02449 | 0.035 | 83.4055
20 | 2.032 | 0.03135 | 0.0311 | 64.8166

## 125. Re 14M Mach 0.25 (1)
BIGFOIL.COM POLAR EXPORT
oaf139
OAF139 |  |  |  | Cl Max: | 1.899 | at alpha= | 20 | deg
JavaFoil+Calcfoil stall+Eppler ext transition |  |  |  | L/D Max: | 77.742 | at alpha= | 10.5 | deg
Re: | 14000000 |  |  | Cd Min: | 0.01286 | at alpha= | 1.5 | deg
Mach: | 0.25 |  |  | Cl=0 at alpha= | 1.4113 | deg
|  |  |  | @ Cl=0.1, Cd= | 0.012902
|  |  |  | @ Cl=0.4, Cd= | 0.013166
|  |  |  | @ Cl=0.6, Cd= | 0.013389
alpha (deg) | Cl | Cd | Cm | Cl/Cd
-20 | -0.687 | 0.13478 | 0.025 | -5.1
-19.5 | -2.19 | 0.12218 | 0.026 | -17.925
-19 | -2.154 | 0.11091 | 0.027 | -19.424
-18.5 | -2.12 | 0.09966 | 0.027 | -21.275
-18 | -2.086 | 0.08924 | 0.028 | -23.376
-17.5 | -2.051 | 0.07983 | 0.028 | -25.689
-17 | -2.015 | 0.07129 | 0.029 | -28.265
-16.5 | -1.978 | 0.06386 | 0.029 | -30.97
-16 | -1.94 | 0.05713 | 0.03 | -33.957
-15.5 | -1.901 | 0.05125 | 0.03 | -37.098
-15 | -1.863 | 0.04568 | 0.031 | -40.784
-14.5 | -1.825 | 0.04063 | 0.031 | -44.915
-14 | -1.787 | 0.03616 | 0.032 | -49.407
-13.5 | -1.748 | 0.0323 | 0.032 | -54.109
-13 | -1.708 | 0.02897 | 0.033 | -58.984
-12.5 | -1.666 | 0.02647 | 0.033 | -62.965
-12 | -1.623 | 0.02444 | 0.034 | -66.41
-11.5 | -1.579 | 0.02191 | 0.034 | -72.071
-11 | -1.545 | 0.01535 | 0.035 | -100.66
-10.5 | -1.484 | 0.01512 | 0.035 | -98.131
-10 | -1.423 | 0.01487 | 0.035 | -95.645
-9.5 | -1.361 | 0.01467 | 0.035 | -92.807
-9 | -1.299 | 0.01449 | 0.035 | -89.694
-8.5 | -1.238 | 0.0144 | 0.035 | -85.931
-8 | -1.176 | 0.01424 | 0.035 | -82.549
-7.5 | -1.114 | 0.01404 | 0.035 | -79.324
-7 | -1.052 | 0.01394 | 0.035 | -75.474
-6.5 | -0.99 | 0.01386 | 0.035 | -71.421
-6 | -0.928 | 0.01374 | 0.035 | -67.506
-5.5 | -0.865 | 0.01357 | 0.035 | -63.757
-5 | -0.803 | 0.0135 | 0.035 | -59.488
-4.5 | -0.741 | 0.01339 | 0.035 | -55.316
-4 | -0.678 | 0.01327 | 0.035 | -51.092
-3.5 | -0.616 | 0.01314 | 0.035 | -46.844
-3 | -0.553 | 0.01303 | 0.035 | -42.447
-2.5 | -0.49 | 0.01299 | 0.035 | -37.764
-2 | -0.428 | 0.01298 | 0.035 | -32.969
-1.5 | -0.365 | 0.01297 | 0.035 | -28.161
-1 | -0.302 | 0.01295 | 0.036 | -23.35
-0.5 | -0.24 | 0.01292 | 0.036 | -18.557
0 | -0.177 | 0.01289 | 0.036 | -13.724
0.5 | -0.114 | 0.01289 | 0.036 | -8.858
1 | -0.051 | 0.0129 | 0.036 | -3.985
1.5 | 0.011 | 0.01286 | 0.036 | 0.883
2 | 0.074 | 0.01289 | 0.036 | 5.749
2.5 | 0.137 | 0.01292 | 0.036 | 10.591
3 | 0.2 | 0.01299 | 0.036 | 15.369
3.5 | 0.262 | 0.01304 | 0.036 | 20.12
4 | 0.325 | 0.01309 | 0.036 | 24.829
4.5 | 0.388 | 0.01316 | 0.036 | 29.477
5 | 0.45 | 0.01319 | 0.036 | 34.151
5.5 | 0.513 | 0.01326 | 0.036 | 38.695
6 | 0.576 | 0.01335 | 0.036 | 43.125
6.5 | 0.638 | 0.01345 | 0.036 | 47.465
7 | 0.701 | 0.01352 | 0.036 | 51.839
7.5 | 0.763 | 0.01363 | 0.036 | 55.979
8 | 0.826 | 0.01375 | 0.036 | 60.04
8.5 | 0.888 | 0.01388 | 0.036 | 63.984
9 | 0.95 | 0.01409 | 0.036 | 67.414
9.5 | 1.012 | 0.01426 | 0.036 | 70.963
10 | 1.074 | 0.01443 | 0.036 | 74.475
10.5 | 1.136 | 0.01462 | 0.036 | 77.742
11 | 1.16 | 0.02104 | 0.035 | 55.137
11.5 | 1.2 | 0.02478 | 0.034 | 48.434
12 | 1.24 | 0.02836 | 0.034 | 43.733
12.5 | 1.28 | 0.03253 | 0.033 | 39.359
13 | 1.321 | 0.03716 | 0.032 | 35.558
13.5 | 1.362 | 0.04237 | 0.032 | 32.153
14 | 1.403 | 0.04837 | 0.031 | 29.001
14.5 | 1.444 | 0.05473 | 0.031 | 26.377
15 | 1.485 | 0.06126 | 0.03 | 24.241
15.5 | 1.526 | 0.06864 | 0.03 | 22.232
16 | 1.569 | 0.07557 | 0.029 | 20.763
16.5 | 1.611 | 0.08348 | 0.029 | 19.294
17 | 1.652 | 0.09206 | 0.028 | 17.941
17.5 | 1.691 | 0.10213 | 0.027 | 16.556
18 | 1.732 | 0.11168 | 0.027 | 15.507
18.5 | 1.772 | 0.12214 | 0.026 | 14.509
19 | 1.814 | 0.1321 | 0.026 | 13.735
19.5 | 1.857 | 0.1423 | 0.025 | 13.05
20 | 1.899 | 0.15304 | 0.025 | 12.411

## 126. Re 14M Mach 0.25 (2)
BIGFOIL.COM POLAR EXPORT
oaf139
OAF139 |  |  |  | Cl Max: | 1.9768 | at alpha= | 17.5 | deg
XFOIL ncrit=9 |  |  |  | L/D Max: | 121.894 | at alpha= | 12 | deg
Re: | 14000000 |  |  | Cd Min: | 0.11624 | at alpha= | 20 | deg
Mach: | 0.25 |  |  | Cl=0 at alpha= | 1.4409 | deg
|  |  |  | @ Cl=0.1, Cd= | 0.0061963
|  |  |  | @ Cl=0.4, Cd= | 0.0067717
|  |  |  | @ Cl=0.6, Cd= | 0.0073293
alpha (deg) | Cl | Cd | Cm | Cl/Cd
-20 | -1.9166 | 0.09131 | 0.0349 | -20.99
-19.5 | -1.9795 | 0.07645 | 0.0288 | -25.8927
-19 | -2.0379 | 0.06287 | 0.0241 | -32.4145
-18.5 | -2.0879 | 0.05071 | 0.0205 | -41.1733
-18 | -2.1176 | 0.04074 | 0.0178 | -51.9784
-17.5 | -2.1264 | 0.03305 | 0.0161 | -64.3389
-17 | -2.1208 | 0.02739 | 0.0159 | -77.4297
-16.5 | -2.1152 | 0.02322 | 0.0185 | -91.0939
-16 | -2.105 | 0.02079 | 0.0248 | -101.2506
-15.5 | -2.0681 | 0.01923 | 0.0287 | -107.5455
-15 | -2.0225 | 0.01788 | 0.0316 | -113.1152
-14.5 | -1.9725 | 0.01668 | 0.034 | -118.2554
-14 | -1.9193 | 0.01561 | 0.036 | -122.9532
-13.5 | -1.8634 | 0.0147 | 0.0377 | -126.7619
-13 | -1.8066 | 0.01377 | 0.0391 | -131.1983
-12.5 | -1.748 | 0.01298 | 0.0403 | -134.6687
-12 | -1.6882 | 0.0123 | 0.0413 | -137.252
-11.5 | -1.6279 | 0.01163 | 0.0422 | -139.9742
-11 | -1.567 | 0.01099 | 0.0429 | -142.5842
-10.5 | -1.5055 | 0.01043 | 0.0435 | -144.3432
-10 | -1.4465 | 0.01019 | 0.0446 | -141.9529
-9.5 | -1.3839 | 0.00986 | 0.0448 | -140.355
-9 | -1.321 | 0.00955 | 0.045 | -138.3246
-8.5 | -1.2582 | 0.00922 | 0.0451 | -136.4642
-8 | -1.1952 | 0.00891 | 0.0451 | -134.1414
-7.5 | -1.1322 | 0.00862 | 0.0451 | -131.3457
-7 | -1.0691 | 0.00836 | 0.045 | -127.8828
-6.5 | -1.006 | 0.00811 | 0.045 | -124.0444
-6 | -0.9428 | 0.00787 | 0.0448 | -119.7967
-5.5 | -0.8796 | 0.00763 | 0.0446 | -115.2818
-5 | -0.8165 | 0.00737 | 0.0443 | -110.787
-4.5 | -0.7532 | 0.00713 | 0.044 | -105.6381
-4 | -0.6901 | 0.00686 | 0.0437 | -100.5977
-3.5 | -0.6268 | 0.00666 | 0.0434 | -94.1141
-3 | -0.5635 | 0.0065 | 0.0431 | -86.6923
-2.5 | -0.5002 | 0.00639 | 0.0427 | -78.2786
-2 | -0.4368 | 0.00633 | 0.0423 | -69.0047
-1.5 | -0.3734 | 0.00626 | 0.0419 | -59.6486
-1 | -0.31 | 0.00617 | 0.0415 | -50.2431
-0.5 | -0.2465 | 0.00609 | 0.041 | -40.4762
0 | -0.183 | 0.00606 | 0.0405 | -30.198
0.5 | -0.1195 | 0.00607 | 0.0401 | -19.687
1 | -0.056 | 0.00609 | 0.0397 | -9.1954
1.5 | 0.0075 | 0.00611 | 0.0393 | 1.2275
2 | 0.0711 | 0.00616 | 0.0389 | 11.5422
2.5 | 0.1348 | 0.00624 | 0.0385 | 21.6026
3 | 0.1986 | 0.00637 | 0.038 | 31.1774
3.5 | 0.2624 | 0.00649 | 0.0376 | 40.4314
4 | 0.3262 | 0.00662 | 0.0372 | 49.2749
4.5 | 0.3901 | 0.00675 | 0.0369 | 57.7926
5 | 0.4541 | 0.00689 | 0.0365 | 65.9071
5.5 | 0.5181 | 0.00706 | 0.0362 | 73.3853
6 | 0.5822 | 0.00726 | 0.0359 | 80.1928
6.5 | 0.6464 | 0.00751 | 0.0356 | 86.0719
7 | 0.7107 | 0.00777 | 0.0354 | 91.4672
7.5 | 0.7751 | 0.00803 | 0.0352 | 96.5255
8 | 0.8395 | 0.00832 | 0.035 | 100.9014
8.5 | 0.9039 | 0.00862 | 0.0349 | 104.8608
9 | 0.9685 | 0.00891 | 0.0348 | 108.6981
9.5 | 1.0331 | 0.00921 | 0.0348 | 112.1716
10 | 1.0978 | 0.00957 | 0.0348 | 114.7126
10.5 | 1.1624 | 0.00992 | 0.0349 | 117.1774
11 | 1.2269 | 0.01035 | 0.0351 | 118.5411
11.5 | 1.2912 | 0.01075 | 0.0354 | 120.1116
12 | 1.3518 | 0.01109 | 0.0366 | 121.8936
12.5 | 1.4158 | 0.01179 | 0.037 | 120.0848
13 | 1.4798 | 0.01242 | 0.0376 | 119.1465
13.5 | 1.5433 | 0.01316 | 0.0383 | 117.272
14 | 1.6058 | 0.01408 | 0.039 | 114.0483
14.5 | 1.6677 | 0.01503 | 0.0399 | 110.9581
15 | 1.7289 | 0.01598 | 0.041 | 108.1915
15.5 | 1.7884 | 0.01711 | 0.0421 | 104.5237
16 | 1.8449 | 0.0185 | 0.0434 | 99.7243
16.5 | 1.8972 | 0.0202 | 0.0449 | 93.9208
17 | 1.9423 | 0.02237 | 0.0464 | 86.8261
17.5 | 1.9768 | 0.02504 | 0.0478 | 78.9457
18 | 1.9528 | 0.03592 | 0.0381 | 54.3653
18.5 | 1.883 | 0.05159 | 0.0278 | 36.4993
19 | 1.7636 | 0.07202 | 0.0154 | 24.4876
19.5 | 1.6427 | 0.09421 | 0.0016 | 17.4366
20 | 1.5353 | 0.11624 | -0.0125 | 13.208

## 127. Re 14M Mach 0.50 (1)
BIGFOIL.COM POLAR EXPORT
oaf139
OAF139 |  |  |  | Cl Max: | 1.064 | at alpha= | 20 | deg
JavaFoil+Calcfoil stall+Eppler ext transition |  |  |  | L/D Max: | 30.759 | at alpha= | 7.5 | deg
Re: | 14000000 |  |  | Cd Min: | 0.01286 | at alpha= | 0.5 | deg
Mach: | 0.5 |  |  | Cl=0 at alpha= | 1.4143 | deg
|  |  |  | @ Cl=0.1, Cd= | 0.012947
|  |  |  | @ Cl=0.4, Cd= | 0.013916
|  |  |  | @ Cl=0.6, Cd= | 0.078822
alpha (deg) | Cl | Cd | Cm | Cl/Cd
-20 | -1.223 | 0.2172 | 0.025 | -5.631
-19.5 | -1.195 | 0.20979 | 0.025 | -5.694
-19 | -1.165 | 0.20657 | 0.025 | -5.639
-18.5 | -1.136 | 0.20358 | 0.024 | -5.579
-18 | -1.111 | 0.18738 | 0.025 | -5.927
-17.5 | -1.083 | 0.1711 | 0.025 | -6.331
-17 | -1.053 | 0.16708 | 0.024 | -6.302
-16.5 | -1.023 | 0.16411 | 0.024 | -6.232
-16 | -1 | 0.14701 | 0.024 | -6.801
-15.5 | -0.97 | 0.1412 | 0.024 | -6.868
-15 | -0.938 | 0.13856 | 0.023 | -6.772
-14.5 | -0.91 | 0.12533 | 0.023 | -7.259
-14 | -0.921 | 0.0882 | 0.029 | -10.445
-13.5 | -0.896 | 0.0811 | 0.03 | -11.047
-13 | -0.855 | 0.08763 | 0.028 | -9.76
-12.5 | -0.847 | 0.06996 | 0.031 | -12.114
-12 | -0.803 | 0.07818 | 0.029 | -10.269
-11.5 | -0.797 | 0.06064 | 0.032 | -13.14
-11 | -0.775 | 0.05513 | 0.033 | -14.054
-10.5 | -0.773 | 0.03924 | 0.035 | -19.699
-10 | -0.76 | 0.03142 | 0.036 | -24.187
-9.5 | -0.742 | 0.02687 | 0.037 | -27.593
-9 | -0.719 | 0.02416 | 0.038 | -29.751
-8.5 | -0.703 | 0.01518 | 0.039 | -46.343
-8 | -0.668 | 0.01486 | 0.039 | -44.961
-7.5 | -0.633 | 0.01459 | 0.039 | -43.398
-7 | -0.598 | 0.01443 | 0.039 | -41.456
-6.5 | -0.563 | 0.01416 | 0.039 | -39.74
-6 | -0.528 | 0.01395 | 0.039 | -37.822
-5.5 | -0.492 | 0.01388 | 0.039 | -35.475
-5 | -0.457 | 0.01373 | 0.039 | -33.278
-4.5 | -0.421 | 0.01359 | 0.039 | -31.014
-4 | -0.386 | 0.01338 | 0.039 | -28.833
-3.5 | -0.35 | 0.01323 | 0.039 | -26.485
-3 | -0.315 | 0.0131 | 0.04 | -24.038
-2.5 | -0.279 | 0.013 | 0.04 | -21.475
-2 | -0.244 | 0.01301 | 0.04 | -18.726
-1.5 | -0.208 | 0.01296 | 0.04 | -16.044
-1 | -0.172 | 0.01291 | 0.04 | -13.334
-0.5 | -0.136 | 0.01289 | 0.04 | -10.591
0 | -0.101 | 0.01287 | 0.04 | -7.832
0.5 | -0.065 | 0.01286 | 0.04 | -5.057
1 | -0.029 | 0.01287 | 0.04 | -2.275
1.5 | 0.006 | 0.01291 | 0.04 | 0.501
2 | 0.042 | 0.01287 | 0.04 | 3.279
2.5 | 0.078 | 0.01291 | 0.04 | 6.039
3 | 0.114 | 0.01297 | 0.04 | 8.768
3.5 | 0.149 | 0.01305 | 0.04 | 11.445
4 | 0.185 | 0.01313 | 0.04 | 14.099
4.5 | 0.221 | 0.01322 | 0.04 | 16.701
5 | 0.256 | 0.0133 | 0.04 | 19.276
5.5 | 0.292 | 0.01342 | 0.04 | 21.759
6 | 0.328 | 0.01355 | 0.04 | 24.179
6.5 | 0.363 | 0.01372 | 0.04 | 26.479
7 | 0.399 | 0.01391 | 0.04 | 28.675
7.5 | 0.434 | 0.01412 | 0.04 | 30.759
8 | 0.461 | 0.02142 | 0.04 | 21.528
8.5 | 0.48 | 0.02375 | 0.038 | 20.187
9 | 0.499 | 0.02936 | 0.037 | 16.984
9.5 | 0.518 | 0.0368 | 0.035 | 14.07
10 | 0.509 | 0.06812 | 0.028 | 7.477
10.5 | 0.539 | 0.07027 | 0.029 | 7.675
11 | 0.58 | 0.06255 | 0.031 | 9.279
11.5 | 0.594 | 0.08003 | 0.028 | 7.42
12 | 0.633 | 0.07218 | 0.03 | 8.774
12.5 | 0.651 | 0.08681 | 0.027 | 7.495
13 | 0.674 | 0.09757 | 0.026 | 6.908
13.5 | 0.701 | 0.09803 | 0.026 | 7.153
14 | 0.736 | 0.09794 | 0.027 | 7.519
14.5 | 0.763 | 0.10585 | 0.027 | 7.205
15 | 0.781 | 0.12756 | 0.024 | 6.121
15.5 | 0.809 | 0.13852 | 0.024 | 5.843
16 | 0.839 | 0.14149 | 0.025 | 5.932
16.5 | 0.868 | 0.14934 | 0.025 | 5.81
17 | 0.894 | 0.16463 | 0.025 | 5.429
17.5 | 0.923 | 0.16845 | 0.025 | 5.479
18 | 0.952 | 0.17214 | 0.025 | 5.528
18.5 | 0.981 | 0.17709 | 0.026 | 5.54
19 | 1.006 | 0.2044 | 0.025 | 4.923
19.5 | 1.035 | 0.20728 | 0.026 | 4.994
20 | 1.064 | 0.21093 | 0.026 | 5.043

## 128. Re 14M Mach 0.50 (2)
BIGFOIL.COM POLAR EXPORT
oaf139
OAF139 |  |  |  | Cl Max: | 1.3049 | at alpha= | 9.5 | deg
XFOIL ncrit=9 |  |  |  | L/D Max: | 113.24 | at alpha= | 9 | deg
Re: | 14000000 |  |  | Cd Min: | 0.01172 | at alpha= | 9.5 | deg
Mach: | 0.5 |  |  | Cl=0 at alpha= | 1.4153 | deg
|  |  |  | @ Cl=0.1, Cd= | 0.0063502
|  |  |  | @ Cl=0.4, Cd= | 0.0069231
|  |  |  | @ Cl=0.6, Cd= | 0.0074917
alpha (deg) | Cl | Cd | Cm | Cl/Cd
0 | -0.2101 | 0.00617 | 0.0452 | -34.0519
0.5 | -0.136 | 0.00616 | 0.0449 | -22.0779
1 | -0.0618 | 0.00617 | 0.0447 | -10.0162
1.5 | 0.0126 | 0.00622 | 0.0445 | 2.0257
2 | 0.0874 | 0.00633 | 0.0442 | 13.8073
2.5 | 0.1624 | 0.00645 | 0.044 | 25.1783
3 | 0.2378 | 0.0066 | 0.0439 | 36.0303
3.5 | 0.3137 | 0.00674 | 0.0439 | 46.543
4 | 0.3901 | 0.0069 | 0.044 | 56.5362
4.5 | 0.4672 | 0.00708 | 0.0442 | 65.9887
5 | 0.5452 | 0.00729 | 0.0445 | 74.7874
5.5 | 0.624 | 0.00758 | 0.045 | 82.3219
6 | 0.7038 | 0.00791 | 0.0457 | 88.976
6.5 | 0.7848 | 0.00829 | 0.0466 | 94.6683
7 | 0.867 | 0.00867 | 0.0478 | 100
7.5 | 0.9506 | 0.0091 | 0.0493 | 104.4615
8 | 1.0359 | 0.00959 | 0.0511 | 108.0188
8.5 | 1.1231 | 0.01013 | 0.0533 | 110.8687
9 | 1.2128 | 0.01071 | 0.056 | 113.24
9.5 | 1.3049 | 0.01172 | 0.0592 | 111.3396

## 129. Re 16M Mach 0.00 (1)
BIGFOIL.COM POLAR EXPORT
oaf139
OAF139 |  |  |  | Cl Max: | 1.904 | at alpha= | 20 | deg
JavaFoil+Calcfoil stall+Eppler ext transition |  |  |  | L/D Max: | 84.23 | at alpha= | 11.5 | deg
Re: | 16000000 |  |  | Cd Min: | 0.01287 | at alpha= | 0 | deg
Mach: | 0 |  |  | Cl=0 at alpha= | 1.4098 | deg
|  |  |  | @ Cl=0.1, Cd= | 0.012889
|  |  |  | @ Cl=0.4, Cd= | 0.013121
|  |  |  | @ Cl=0.6, Cd= | 0.013336
alpha (deg) | Cl | Cd | Cm | Cl/Cd
-20 | -1.257 | 0.08634 | 0.027 | -14.558
-19.5 | -2.206 | 0.07949 | 0.028 | -27.756
-19 | -2.167 | 0.07305 | 0.028 | -29.668
-18.5 | -2.129 | 0.06677 | 0.028 | -31.882
-18 | -2.091 | 0.06059 | 0.029 | -34.509
-17.5 | -2.052 | 0.05504 | 0.029 | -37.288
-17 | -2.013 | 0.05 | 0.03 | -40.262
-16.5 | -1.974 | 0.04536 | 0.03 | -43.514
-16 | -1.934 | 0.04115 | 0.03 | -47.007
-15.5 | -1.895 | 0.03713 | 0.031 | -51.049
-15 | -1.856 | 0.03362 | 0.031 | -55.203
-14.5 | -1.816 | 0.03062 | 0.031 | -59.311
-14 | -1.775 | 0.028 | 0.032 | -63.393
-13.5 | -1.734 | 0.02582 | 0.032 | -67.159
-13 | -1.691 | 0.02407 | 0.033 | -70.236
-12.5 | -1.647 | 0.02137 | 0.033 | -77.063
-12 | -1.615 | 0.01537 | 0.033 | -105.081
-11.5 | -1.556 | 0.01516 | 0.033 | -102.595
-11 | -1.496 | 0.01498 | 0.034 | -99.921
-10.5 | -1.437 | 0.01474 | 0.034 | -97.486
-10 | -1.378 | 0.01457 | 0.034 | -94.537
-9.5 | -1.318 | 0.0144 | 0.034 | -91.516
-9 | -1.258 | 0.01426 | 0.034 | -88.257
-8.5 | -1.198 | 0.01419 | 0.034 | -84.428
-8 | -1.139 | 0.01406 | 0.034 | -80.958
-7.5 | -1.079 | 0.01394 | 0.034 | -77.384
-7 | -1.018 | 0.01378 | 0.034 | -73.912
-6.5 | -0.958 | 0.01373 | 0.034 | -69.782
-6 | -0.898 | 0.01363 | 0.034 | -65.881
-5.5 | -0.838 | 0.01354 | 0.034 | -61.868
-5 | -0.777 | 0.01339 | 0.034 | -58.044
-4.5 | -0.717 | 0.01332 | 0.034 | -53.826
-4 | -0.657 | 0.01323 | 0.034 | -49.622
-3.5 | -0.596 | 0.01313 | 0.034 | -45.406
-3 | -0.535 | 0.013 | 0.034 | -41.189
-2.5 | -0.475 | 0.01297 | 0.034 | -36.598
-2 | -0.414 | 0.01297 | 0.034 | -31.929
-1.5 | -0.354 | 0.01294 | 0.034 | -27.321
-1 | -0.293 | 0.01292 | 0.034 | -22.67
-0.5 | -0.232 | 0.01289 | 0.034 | -18.011
0 | -0.171 | 0.01287 | 0.034 | -13.307
0.5 | -0.111 | 0.01287 | 0.034 | -8.591
1 | -0.05 | 0.0129 | 0.035 | -3.861
1.5 | 0.011 | 0.01292 | 0.035 | 0.851
2 | 0.072 | 0.01288 | 0.035 | 5.574
2.5 | 0.133 | 0.0129 | 0.035 | 10.275
3 | 0.193 | 0.01295 | 0.035 | 14.929
3.5 | 0.254 | 0.013 | 0.035 | 19.544
4 | 0.315 | 0.01305 | 0.035 | 24.128
4.5 | 0.375 | 0.0131 | 0.035 | 28.659
5 | 0.436 | 0.01315 | 0.035 | 33.161
5.5 | 0.497 | 0.0132 | 0.035 | 37.632
6 | 0.557 | 0.01328 | 0.035 | 41.986
6.5 | 0.618 | 0.01336 | 0.035 | 46.256
7 | 0.678 | 0.0134 | 0.035 | 50.614
7.5 | 0.739 | 0.01351 | 0.035 | 54.688
8 | 0.799 | 0.01361 | 0.035 | 58.748
8.5 | 0.86 | 0.0137 | 0.035 | 62.733
9 | 0.92 | 0.0139 | 0.035 | 66.169
9.5 | 0.98 | 0.01402 | 0.035 | 69.883
10 | 1.04 | 0.01416 | 0.035 | 73.466
10.5 | 1.1 | 0.01431 | 0.035 | 76.905
11 | 1.16 | 0.01435 | 0.035 | 80.856
11.5 | 1.22 | 0.01448 | 0.035 | 84.23
12 | 1.245 | 0.02088 | 0.034 | 59.627
12.5 | 1.286 | 0.02383 | 0.034 | 53.954
13 | 1.325 | 0.02686 | 0.033 | 49.316
13.5 | 1.365 | 0.03029 | 0.033 | 45.059
14 | 1.403 | 0.03464 | 0.032 | 40.518
14.5 | 1.442 | 0.0395 | 0.031 | 36.518
15 | 1.482 | 0.04473 | 0.031 | 33.133
15.5 | 1.523 | 0.04981 | 0.031 | 30.583
16 | 1.566 | 0.05488 | 0.03 | 28.528
16.5 | 1.607 | 0.06072 | 0.03 | 26.471
17 | 1.649 | 0.06672 | 0.029 | 24.717
17.5 | 1.692 | 0.07257 | 0.029 | 23.317
18 | 1.734 | 0.07903 | 0.029 | 21.945
18.5 | 1.777 | 0.08551 | 0.028 | 20.778
19 | 1.82 | 0.09209 | 0.028 | 19.759
19.5 | 1.862 | 0.09906 | 0.028 | 18.798
20 | 1.904 | 0.10634 | 0.028 | 17.909

## 130. Re 16M Mach 0.00 (2)
BIGFOIL.COM POLAR EXPORT
oaf139
OAF139 |  |  |  | Cl Max: | 2.0756 | at alpha= | 20 | deg
XFOIL ncrit=9 |  |  |  | L/D Max: | 128.312 | at alpha= | 12.5 | deg
Re: | 16000000 |  |  | Cd Min: | 0.03405 | at alpha= | -20 | deg
Mach: | 0 |  |  | Cl=0 at alpha= | 1.4482 | deg
|  |  |  | @ Cl=0.1, Cd= | 0.006104
|  |  |  | @ Cl=0.4, Cd= | 0.0066719
|  |  |  | @ Cl=0.6, Cd= | 0.0071776
alpha (deg) | Cl | Cd | Cm | Cl/Cd
-20 | -2.1941 | 0.03405 | 0.0254 | -64.4376
-19.5 | -2.1914 | 0.02898 | 0.0253 | -75.6177
-19 | -2.1822 | 0.02522 | 0.0265 | -86.5266
-18.5 | -2.1766 | 0.02239 | 0.0303 | -97.213
-18 | -2.1621 | 0.02066 | 0.0354 | -104.6515
-17.5 | -2.1322 | 0.0193 | 0.0385 | -110.4767
-17 | -2.0933 | 0.01823 | 0.0404 | -114.8272
-16.5 | -2.0506 | 0.01726 | 0.0419 | -118.8065
-16 | -2.0065 | 0.01626 | 0.0432 | -123.401
-15.5 | -1.9587 | 0.0155 | 0.0441 | -126.3677
-15 | -1.9102 | 0.01467 | 0.0449 | -130.2113
-14.5 | -1.8597 | 0.01399 | 0.0455 | -132.9307
-14 | -1.8083 | 0.01329 | 0.046 | -136.0647
-13.5 | -1.7555 | 0.01269 | 0.0464 | -138.3373
-13 | -1.7023 | 0.01206 | 0.0466 | -141.1526
-12.5 | -1.6479 | 0.01152 | 0.0468 | -143.0469
-12 | -1.593 | 0.01099 | 0.0469 | -144.95
-11.5 | -1.5374 | 0.01048 | 0.0469 | -146.6985
-11 | -1.4811 | 0.01004 | 0.0469 | -147.5199
-10.5 | -1.427 | 0.00982 | 0.0474 | -145.3157
-10 | -1.3697 | 0.00954 | 0.0472 | -143.5744
-9.5 | -1.3119 | 0.00925 | 0.0469 | -141.827
-9 | -1.2536 | 0.009 | 0.0465 | -139.2889
-8.5 | -1.1951 | 0.00875 | 0.0462 | -136.5829
-8 | -1.1365 | 0.0085 | 0.0459 | -133.7059
-7.5 | -1.0776 | 0.00823 | 0.0456 | -130.9356
-7 | -1.0185 | 0.008 | 0.0452 | -127.3125
-6.5 | -0.9592 | 0.00778 | 0.0449 | -123.2905
-6 | -0.8996 | 0.00759 | 0.0445 | -118.5244
-5.5 | -0.84 | 0.00738 | 0.0441 | -113.8211
-5 | -0.7802 | 0.00715 | 0.0437 | -109.1189
-4.5 | -0.7203 | 0.00694 | 0.0433 | -103.7896
-4 | -0.6603 | 0.0067 | 0.0429 | -98.5522
-3.5 | -0.6001 | 0.00653 | 0.0425 | -91.8989
-3 | -0.5398 | 0.00639 | 0.042 | -84.4757
-2.5 | -0.4793 | 0.00629 | 0.0416 | -76.2003
-2 | -0.4188 | 0.00621 | 0.0412 | -67.4396
-1.5 | -0.3582 | 0.00616 | 0.0408 | -58.1494
-1 | -0.2976 | 0.0061 | 0.0403 | -48.7869
-0.5 | -0.2368 | 0.00602 | 0.0398 | -39.3355
0 | -0.176 | 0.00598 | 0.0393 | -29.4314
0.5 | -0.1153 | 0.00597 | 0.0389 | -19.3132
1 | -0.0545 | 0.00598 | 0.0384 | -9.1137
1.5 | 0.0063 | 0.00601 | 0.038 | 1.0483
2 | 0.0671 | 0.00605 | 0.0375 | 11.0909
2.5 | 0.128 | 0.00615 | 0.0371 | 20.813
3 | 0.1888 | 0.00626 | 0.0366 | 30.1597
3.5 | 0.2496 | 0.00638 | 0.0361 | 39.1223
4 | 0.3104 | 0.00649 | 0.0356 | 47.8274
4.5 | 0.3711 | 0.00661 | 0.0352 | 56.1422
5 | 0.4318 | 0.00674 | 0.0347 | 64.0653
5.5 | 0.4924 | 0.00687 | 0.0342 | 71.6739
6 | 0.553 | 0.00703 | 0.0337 | 78.6629
6.5 | 0.6135 | 0.00722 | 0.0333 | 84.9723
7 | 0.6738 | 0.00744 | 0.0328 | 90.5645
7.5 | 0.7341 | 0.00767 | 0.0323 | 95.7106
8 | 0.7942 | 0.0079 | 0.0319 | 100.5316
8.5 | 0.8541 | 0.00815 | 0.0314 | 104.7975
9 | 0.914 | 0.00842 | 0.031 | 108.5511
9.5 | 0.9737 | 0.00865 | 0.0305 | 112.5665
10 | 1.0332 | 0.00888 | 0.03 | 116.3514
10.5 | 1.0924 | 0.00917 | 0.0296 | 119.1276
11 | 1.1513 | 0.00947 | 0.0292 | 121.5734
11.5 | 1.21 | 0.00976 | 0.0288 | 123.9754
12 | 1.2679 | 0.0101 | 0.0285 | 125.5347
12.5 | 1.3229 | 0.01031 | 0.0289 | 128.3123
13 | 1.3804 | 0.01079 | 0.0286 | 127.9333
13.5 | 1.4374 | 0.01134 | 0.0284 | 126.7549
14 | 1.494 | 0.01186 | 0.0282 | 125.9696
14.5 | 1.5501 | 0.01239 | 0.028 | 125.109
15 | 1.6054 | 0.01301 | 0.0279 | 123.3974
15.5 | 1.6597 | 0.01373 | 0.0278 | 120.8813
16 | 1.7133 | 0.01446 | 0.0278 | 118.4855
16.5 | 1.7663 | 0.01514 | 0.0279 | 116.6645
17 | 1.8183 | 0.01588 | 0.028 | 114.5025
17.5 | 1.8686 | 0.01674 | 0.0282 | 111.6249
18 | 1.9167 | 0.01777 | 0.0286 | 107.8616
18.5 | 1.9621 | 0.01894 | 0.0291 | 103.5956
19 | 2.0047 | 0.02024 | 0.0297 | 99.0464
19.5 | 2.0434 | 0.02169 | 0.0306 | 94.2093
20 | 2.0756 | 0.02337 | 0.0319 | 88.8147

## 131. Re 16M Mach 0.10 (1)
BIGFOIL.COM POLAR EXPORT
oaf139
OAF139 |  |  |  | Cl Max: | 1.905 | at alpha= | 20 | deg
JavaFoil+Calcfoil stall+Eppler ext transition |  |  |  | L/D Max: | 84.259 | at alpha= | 11.5 | deg
Re: | 16000000 |  |  | Cd Min: | 0.01287 | at alpha= | 0 | deg
Mach: | 0.1 |  |  | Cl=0 at alpha= | 1.4098 | deg
|  |  |  | @ Cl=0.1, Cd= | 0.012884
|  |  |  | @ Cl=0.4, Cd= | 0.013119
|  |  |  | @ Cl=0.6, Cd= | 0.013339
alpha (deg) | Cl | Cd | Cm | Cl/Cd
-20 | -1.199 | 0.09109 | 0.027 | -13.16
-19.5 | -1.17 | 0.08377 | 0.028 | -13.972
-19 | -2.169 | 0.07689 | 0.028 | -28.204
-18.5 | -1.114 | 0.07057 | 0.028 | -15.793
-18 | -2.092 | 0.06375 | 0.029 | -32.817
-17.5 | -2.054 | 0.05779 | 0.029 | -35.543
-17 | -2.015 | 0.05245 | 0.029 | -38.412
-16.5 | -1.976 | 0.04751 | 0.03 | -41.584
-16 | -1.937 | 0.0429 | 0.03 | -45.144
-15.5 | -1.898 | 0.03874 | 0.031 | -48.989
-15 | -1.858 | 0.03504 | 0.031 | -53.029
-14.5 | -1.819 | 0.03172 | 0.031 | -57.335
-14 | -1.778 | 0.02887 | 0.032 | -61.603
-13.5 | -1.737 | 0.02652 | 0.032 | -65.495
-13 | -1.695 | 0.02458 | 0.033 | -68.941
-12.5 | -1.651 | 0.0231 | 0.033 | -71.463
-12 | -1.623 | 0.01545 | 0.034 | -105.018
-11.5 | -1.564 | 0.01522 | 0.034 | -102.751
-11 | -1.504 | 0.01502 | 0.034 | -100.122
-10.5 | -1.444 | 0.01478 | 0.034 | -97.703
-10 | -1.384 | 0.0146 | 0.034 | -94.795
-9.5 | -1.325 | 0.01443 | 0.034 | -91.778
-9 | -1.265 | 0.01428 | 0.034 | -88.55
-8.5 | -1.204 | 0.01422 | 0.034 | -84.726
-8 | -1.144 | 0.01408 | 0.034 | -81.26
-7.5 | -1.084 | 0.01395 | 0.034 | -77.699
-7 | -1.024 | 0.01379 | 0.034 | -74.216
-6.5 | -0.963 | 0.01374 | 0.034 | -70.078
-6 | -0.903 | 0.01364 | 0.034 | -66.17
-5.5 | -0.842 | 0.01355 | 0.034 | -62.147
-5 | -0.781 | 0.0134 | 0.034 | -58.312
-4.5 | -0.721 | 0.01333 | 0.034 | -54.075
-4 | -0.66 | 0.01324 | 0.034 | -49.853
-3.5 | -0.599 | 0.01313 | 0.034 | -45.624
-3 | -0.538 | 0.013 | 0.034 | -41.394
-2.5 | -0.477 | 0.01298 | 0.034 | -36.779
-2 | -0.416 | 0.01297 | 0.034 | -32.091
-1.5 | -0.355 | 0.01294 | 0.035 | -27.46
-1 | -0.294 | 0.01291 | 0.035 | -22.787
-0.5 | -0.233 | 0.01288 | 0.035 | -18.105
0 | -0.172 | 0.01287 | 0.035 | -13.376
0.5 | -0.111 | 0.01287 | 0.035 | -8.635
1 | -0.05 | 0.0129 | 0.035 | -3.88
1.5 | 0.011 | 0.01292 | 0.035 | 0.855
2 | 0.072 | 0.01287 | 0.035 | 5.603
2.5 | 0.133 | 0.0129 | 0.035 | 10.327
3 | 0.194 | 0.01295 | 0.035 | 15.004
3.5 | 0.255 | 0.013 | 0.035 | 19.644
4 | 0.316 | 0.01305 | 0.035 | 24.248
4.5 | 0.377 | 0.0131 | 0.035 | 28.8
5 | 0.438 | 0.01315 | 0.035 | 33.322
5.5 | 0.499 | 0.0132 | 0.035 | 37.811
6 | 0.56 | 0.01328 | 0.035 | 42.177
6.5 | 0.621 | 0.01337 | 0.035 | 46.465
7 | 0.682 | 0.01341 | 0.035 | 50.83
7.5 | 0.743 | 0.01352 | 0.035 | 54.919
8 | 0.803 | 0.01362 | 0.035 | 58.985
8.5 | 0.864 | 0.01372 | 0.035 | 62.973
9 | 0.925 | 0.01392 | 0.035 | 66.419
9.5 | 0.985 | 0.01405 | 0.035 | 70.113
10 | 1.045 | 0.01419 | 0.035 | 73.686
10.5 | 1.106 | 0.01434 | 0.035 | 77.129
11 | 1.166 | 0.01438 | 0.035 | 81.064
11.5 | 1.226 | 0.01455 | 0.035 | 84.259
12 | 1.245 | 0.02102 | 0.034 | 59.244
12.5 | 1.285 | 0.02479 | 0.034 | 51.856
13 | 1.324 | 0.02812 | 0.033 | 47.1
13.5 | 1.365 | 0.03168 | 0.032 | 43.098
14 | 1.404 | 0.03637 | 0.032 | 38.596
14.5 | 1.443 | 0.04144 | 0.031 | 34.819
15 | 1.484 | 0.04665 | 0.031 | 31.802
15.5 | 1.525 | 0.05182 | 0.03 | 29.429
16 | 1.568 | 0.05721 | 0.03 | 27.402
16.5 | 1.609 | 0.06323 | 0.03 | 25.452
17 | 1.652 | 0.06939 | 0.029 | 23.801
17.5 | 1.693 | 0.07597 | 0.029 | 22.291
18 | 1.736 | 0.08248 | 0.029 | 21.046
18.5 | 1.778 | 0.08958 | 0.028 | 19.848
19 | 1.822 | 0.09607 | 0.028 | 18.963
19.5 | 1.863 | 0.10395 | 0.028 | 17.922
20 | 1.905 | 0.11154 | 0.027 | 17.083

## 132. Re 16M Mach 0.10 (2)
BIGFOIL.COM POLAR EXPORT
oaf139
OAF139 |  |  |  | Cl Max: | 2.0606 | at alpha= | 20 | deg
XFOIL ncrit=9 |  |  |  | L/D Max: | 127.792 | at alpha= | 12.5 | deg
Re: | 16000000 |  |  | Cd Min: | 0.03993 | at alpha= | -20 | deg
Mach: | 0.1 |  |  | Cl=0 at alpha= | 1.4477 | deg
|  |  |  | @ Cl=0.1, Cd= | 0.0061127
|  |  |  | @ Cl=0.4, Cd= | 0.0066754
|  |  |  | @ Cl=0.6, Cd= | 0.0071867
alpha (deg) | Cl | Cd | Cm | Cl/Cd
-20 | -2.1759 | 0.03993 | 0.0247 | -54.4929
-19.5 | -2.1836 | 0.03313 | 0.0236 | -65.9101
-19 | -2.1802 | 0.02806 | 0.0236 | -77.6978
-18.5 | -2.1711 | 0.02439 | 0.0253 | -89.016
-18 | -2.1689 | 0.0218 | 0.0307 | -99.4908
-17.5 | -2.1443 | 0.02023 | 0.0346 | -105.996
-17 | -2.1106 | 0.01889 | 0.0375 | -111.7311
-16.5 | -2.0688 | 0.01784 | 0.0394 | -115.9641
-16 | -2.0247 | 0.01679 | 0.041 | -120.5896
-15.5 | -1.9777 | 0.01588 | 0.0422 | -124.5403
-15 | -1.9281 | 0.01509 | 0.0432 | -127.7734
-14.5 | -1.8778 | 0.01427 | 0.0441 | -131.5907
-14 | -1.8254 | 0.0136 | 0.0447 | -134.2206
-13.5 | -1.7724 | 0.0129 | 0.0452 | -137.3953
-13 | -1.7181 | 0.01228 | 0.0456 | -139.9104
-12.5 | -1.6631 | 0.01171 | 0.0459 | -142.0239
-12 | -1.6075 | 0.01113 | 0.0462 | -144.4295
-11.5 | -1.5512 | 0.01062 | 0.0463 | -146.064
-11 | -1.4941 | 0.01017 | 0.0464 | -146.9125
-10 | -1.3813 | 0.00962 | 0.0468 | -143.5863
-9.5 | -1.3227 | 0.00933 | 0.0466 | -141.7685
-9 | -1.2638 | 0.00908 | 0.0463 | -139.185
-8.5 | -1.2047 | 0.00881 | 0.0461 | -136.7423
-8 | -1.1454 | 0.00854 | 0.0458 | -134.1218
-7.5 | -1.0859 | 0.00827 | 0.0455 | -131.3059
-7 | -1.0262 | 0.00804 | 0.0452 | -127.6368
-6.5 | -0.9663 | 0.00782 | 0.0449 | -123.5678
-6 | -0.9062 | 0.00763 | 0.0445 | -118.768
-5.5 | -0.846 | 0.00741 | 0.0442 | -114.17
-5 | -0.7858 | 0.00717 | 0.0438 | -109.5955
-4.5 | -0.7253 | 0.00696 | 0.0434 | -104.2098
-4 | -0.6648 | 0.00672 | 0.043 | -98.9286
-3.5 | -0.6041 | 0.00654 | 0.0426 | -92.37
-3 | -0.5434 | 0.0064 | 0.0422 | -84.9062
-2.5 | -0.4825 | 0.0063 | 0.0418 | -76.5873
-2 | -0.4216 | 0.00622 | 0.0414 | -67.7814
-1.5 | -0.3606 | 0.00616 | 0.0409 | -58.539
-1 | -0.2995 | 0.00611 | 0.0405 | -49.018
-0.5 | -0.2383 | 0.00602 | 0.04 | -39.5847
0 | -0.1771 | 0.00598 | 0.0395 | -29.6154
0.5 | -0.116 | 0.00597 | 0.0391 | -19.4305
1 | -0.0548 | 0.00598 | 0.0386 | -9.1639
1.5 | 0.0064 | 0.00601 | 0.0382 | 1.0649
2 | 0.0677 | 0.00606 | 0.0377 | 11.1716
2.5 | 0.129 | 0.00616 | 0.0373 | 20.9416
3 | 0.1903 | 0.00627 | 0.0368 | 30.3509
3.5 | 0.2515 | 0.00639 | 0.0363 | 39.3584
4 | 0.3127 | 0.0065 | 0.0359 | 48.1077
4.5 | 0.3739 | 0.00662 | 0.0355 | 56.4804
5 | 0.4351 | 0.00675 | 0.035 | 64.4593
5.5 | 0.4963 | 0.00688 | 0.0345 | 72.1366
6 | 0.5574 | 0.00704 | 0.0341 | 79.1761
6.5 | 0.6184 | 0.00725 | 0.0336 | 85.2966
7 | 0.6794 | 0.00747 | 0.0332 | 90.9505
7.5 | 0.7402 | 0.00771 | 0.0328 | 96.0052
8 | 0.801 | 0.00795 | 0.0324 | 100.7547
8.5 | 0.8616 | 0.0082 | 0.032 | 105.0732
9 | 0.9221 | 0.00847 | 0.0316 | 108.8666
9.5 | 0.9825 | 0.00872 | 0.0311 | 112.672
10 | 1.0428 | 0.00895 | 0.0308 | 116.514
10.5 | 1.1028 | 0.00927 | 0.0304 | 118.9644
11 | 1.1626 | 0.00956 | 0.0301 | 121.6109
11.5 | 1.222 | 0.0099 | 0.0298 | 123.4343
12 | 1.2809 | 0.01023 | 0.0296 | 125.2102
12.5 | 1.3367 | 0.01046 | 0.0301 | 127.7916
13 | 1.3951 | 0.011 | 0.0299 | 126.8273
13.5 | 1.4531 | 0.01156 | 0.0298 | 125.7007
14 | 1.5108 | 0.01208 | 0.0297 | 125.0662
14.5 | 1.5678 | 0.01268 | 0.0297 | 123.6435
15 | 1.6238 | 0.01339 | 0.0297 | 121.2696
15.5 | 1.6791 | 0.01415 | 0.0298 | 118.6643
16 | 1.7339 | 0.01484 | 0.0299 | 116.8396
16.5 | 1.7878 | 0.0156 | 0.0302 | 114.6026
17 | 1.8401 | 0.01646 | 0.0305 | 111.7922
17.5 | 1.8903 | 0.0175 | 0.031 | 108.0171
18 | 1.9377 | 0.01872 | 0.0316 | 103.5096
18.5 | 1.9823 | 0.02007 | 0.0324 | 98.7693
19 | 2.0237 | 0.0215 | 0.0333 | 94.1256
19.5 | 2.0588 | 0.02321 | 0.0345 | 88.7031
20 | 2.0606 | 0.02737 | 0.0348 | 75.2868

## 133. Re 16M Mach 0.25 (1)
BIGFOIL.COM POLAR EXPORT
oaf139
OAF139 |  |  |  | Cl Max: | 1.902 | at alpha= | 20 | deg
JavaFoil+Calcfoil stall+Eppler ext transition |  |  |  | L/D Max: | 78.111 | at alpha= | 10.5 | deg
Re: | 16000000 |  |  | Cd Min: | 0.01286 | at alpha= | 0.5 | deg
Mach: | 0.25 |  |  | Cl=0 at alpha= | 1.4113 | deg
|  |  |  | @ Cl=0.1, Cd= | 0.012878
|  |  |  | @ Cl=0.4, Cd= | 0.01313
|  |  |  | @ Cl=0.6, Cd= | 0.013349
alpha (deg) | Cl | Cd | Cm | Cl/Cd
-20 | -0.689 | 0.13229 | 0.025 | -5.205
-19.5 | -2.193 | 0.12048 | 0.026 | -18.198
-19 | -2.157 | 0.10911 | 0.027 | -19.772
-18.5 | -2.124 | 0.09799 | 0.027 | -21.671
-18 | -2.088 | 0.08798 | 0.028 | -23.737
-17.5 | -2.053 | 0.07862 | 0.028 | -26.118
-17 | -2.018 | 0.0701 | 0.029 | -28.785
-16.5 | -1.982 | 0.06243 | 0.029 | -31.74
-16 | -1.943 | 0.05597 | 0.03 | -34.723
-15.5 | -1.905 | 0.04997 | 0.03 | -38.126
-15 | -1.867 | 0.04462 | 0.031 | -41.836
-14.5 | -1.829 | 0.03961 | 0.031 | -46.175
-14 | -1.79 | 0.03532 | 0.032 | -50.686
-13.5 | -1.751 | 0.03161 | 0.032 | -55.402
-13 | -1.712 | 0.02835 | 0.033 | -60.396
-12.5 | -1.67 | 0.02594 | 0.033 | -64.369
-12 | -1.626 | 0.02431 | 0.034 | -66.89
-11.5 | -1.582 | 0.02236 | 0.034 | -70.759
-11 | -1.545 | 0.01529 | 0.035 | -101.093
-10.5 | -1.484 | 0.01506 | 0.035 | -98.557
-10 | -1.423 | 0.01481 | 0.035 | -96.075
-9.5 | -1.361 | 0.01461 | 0.035 | -93.178
-9 | -1.299 | 0.01442 | 0.035 | -90.104
-8.5 | -1.238 | 0.01434 | 0.035 | -86.303
-8 | -1.176 | 0.01419 | 0.035 | -82.866
-7.5 | -1.114 | 0.01398 | 0.035 | -79.658
-7 | -1.052 | 0.01388 | 0.035 | -75.767
-6.5 | -0.99 | 0.01381 | 0.035 | -71.693
-6 | -0.928 | 0.01369 | 0.035 | -67.74
-5.5 | -0.865 | 0.01353 | 0.035 | -63.973
-5 | -0.803 | 0.01346 | 0.035 | -59.663
-4.5 | -0.741 | 0.01336 | 0.035 | -55.448
-4 | -0.678 | 0.01326 | 0.035 | -51.145
-3.5 | -0.616 | 0.01315 | 0.035 | -46.825
-3 | -0.553 | 0.01301 | 0.035 | -42.516
-2.5 | -0.49 | 0.01298 | 0.035 | -37.783
-2 | -0.428 | 0.01297 | 0.035 | -32.982
-1.5 | -0.365 | 0.01293 | 0.035 | -28.227
-1 | -0.302 | 0.01291 | 0.036 | -23.428
-0.5 | -0.24 | 0.01288 | 0.036 | -18.616
0 | -0.177 | 0.01287 | 0.036 | -13.753
0.5 | -0.114 | 0.01286 | 0.036 | -8.879
1 | -0.051 | 0.01289 | 0.036 | -3.989
1.5 | 0.011 | 0.01291 | 0.036 | 0.879
2 | 0.074 | 0.01287 | 0.036 | 5.76
2.5 | 0.137 | 0.01289 | 0.036 | 10.616
3 | 0.2 | 0.01295 | 0.036 | 15.417
3.5 | 0.262 | 0.013 | 0.036 | 20.185
4 | 0.325 | 0.01305 | 0.036 | 24.909
4.5 | 0.388 | 0.01312 | 0.036 | 29.565
5 | 0.45 | 0.01317 | 0.036 | 34.202
5.5 | 0.513 | 0.01323 | 0.036 | 38.784
6 | 0.576 | 0.01331 | 0.036 | 43.237
6.5 | 0.638 | 0.01341 | 0.036 | 47.604
7 | 0.701 | 0.01348 | 0.036 | 51.995
7.5 | 0.763 | 0.01359 | 0.036 | 56.169
8 | 0.826 | 0.0137 | 0.036 | 60.262
8.5 | 0.888 | 0.01382 | 0.036 | 64.232
9 | 0.95 | 0.01403 | 0.036 | 67.705
9.5 | 1.012 | 0.01421 | 0.036 | 71.258
10 | 1.074 | 0.01436 | 0.036 | 74.807
10.5 | 1.136 | 0.01455 | 0.036 | 78.111
11 | 1.165 | 0.02094 | 0.035 | 55.625
11.5 | 1.205 | 0.02402 | 0.034 | 50.177
12 | 1.245 | 0.02742 | 0.034 | 45.395
12.5 | 1.285 | 0.03149 | 0.033 | 40.794
13 | 1.325 | 0.03609 | 0.033 | 36.715
13.5 | 1.365 | 0.04165 | 0.032 | 32.766
14 | 1.405 | 0.04745 | 0.031 | 29.619
14.5 | 1.446 | 0.05387 | 0.031 | 26.837
15 | 1.488 | 0.06028 | 0.03 | 24.679
15.5 | 1.529 | 0.06715 | 0.03 | 22.773
16 | 1.571 | 0.07428 | 0.029 | 21.155
16.5 | 1.613 | 0.0822 | 0.029 | 19.621
17 | 1.655 | 0.09035 | 0.028 | 18.313
17.5 | 1.694 | 0.10034 | 0.028 | 16.879
18 | 1.735 | 0.10979 | 0.027 | 15.8
18.5 | 1.775 | 0.1198 | 0.026 | 14.819
19 | 1.817 | 0.13004 | 0.026 | 13.971
19.5 | 1.86 | 0.13998 | 0.025 | 13.286
20 | 1.902 | 0.15052 | 0.025 | 12.638

## 134. Re 16M Mach 0.25 (2)
BIGFOIL.COM POLAR EXPORT
oaf139
OAF139 |  |  |  | Cl Max: | 1.9951 | at alpha= | 17.5 | deg
XFOIL ncrit=9 |  |  |  | L/D Max: | 123.316 | at alpha= | 12.5 | deg
Re: | 16000000 |  |  | Cd Min: | 0.10515 | at alpha= | 20 | deg
Mach: | 0.25 |  |  | Cl=0 at alpha= | 1.4417 | deg
|  |  |  | @ Cl=0.1, Cd= | 0.0061345
|  |  |  | @ Cl=0.4, Cd= | 0.0066837
|  |  |  | @ Cl=0.6, Cd= | 0.0072365
alpha (deg) | Cl | Cd | Cm | Cl/Cd
-20 | -1.9454 | 0.08767 | 0.0329 | -22.19
-19.5 | -2.0078 | 0.07307 | 0.0271 | -27.4778
-19 | -2.0648 | 0.05986 | 0.0227 | -34.4938
-18.5 | -2.1112 | 0.04812 | 0.0193 | -43.8736
-18 | -2.139 | 0.03835 | 0.0167 | -55.7757
-17.5 | -2.1459 | 0.03099 | 0.0153 | -69.2449
-17 | -2.14 | 0.02573 | 0.0158 | -83.1714
-16.5 | -2.1374 | 0.02219 | 0.0203 | -96.3227
-16 | -2.1135 | 0.02029 | 0.0255 | -104.1646
-15.5 | -2.0755 | 0.0187 | 0.0293 | -110.9893
-15 | -2.0272 | 0.0175 | 0.032 | -115.84
-14.5 | -1.977 | 0.01627 | 0.0344 | -121.512
-14 | -1.9223 | 0.01532 | 0.0362 | -125.4765
-13.5 | -1.8665 | 0.01435 | 0.0379 | -130.0697
-13 | -1.809 | 0.01349 | 0.0393 | -134.0993
-12.5 | -1.7498 | 0.01276 | 0.0405 | -137.1317
-12 | -1.69 | 0.01205 | 0.0415 | -140.249
-11.5 | -1.6295 | 0.01138 | 0.0423 | -143.1898
-11 | -1.5683 | 0.01079 | 0.043 | -145.3475
-10.5 | -1.5093 | 0.01047 | 0.0442 | -144.1547
-10 | -1.447 | 0.01013 | 0.0445 | -142.843
-9.5 | -1.3843 | 0.00977 | 0.0448 | -141.6888
-9 | -1.3215 | 0.00942 | 0.0449 | -140.2866
-8.5 | -1.2586 | 0.00909 | 0.045 | -138.4598
-8 | -1.1955 | 0.0088 | 0.0451 | -135.8523
-7.5 | -1.1324 | 0.00852 | 0.0451 | -132.9108
-7 | -1.0693 | 0.00826 | 0.045 | -129.4552
-6.5 | -1.0062 | 0.008 | 0.0449 | -125.775
-6 | -0.943 | 0.00777 | 0.0448 | -121.3642
-5.5 | -0.8798 | 0.00754 | 0.0446 | -116.6844
-5 | -0.8166 | 0.00731 | 0.0443 | -111.71
-4.5 | -0.7534 | 0.00704 | 0.0441 | -107.017
-4 | -0.6902 | 0.00682 | 0.0438 | -101.2023
-3.5 | -0.6269 | 0.00658 | 0.0434 | -95.2736
-3 | -0.5636 | 0.00643 | 0.0431 | -87.6516
-2.5 | -0.5003 | 0.00632 | 0.0427 | -79.1614
-2 | -0.4369 | 0.00624 | 0.0423 | -70.016
-1.5 | -0.3735 | 0.00619 | 0.0419 | -60.3393
-1 | -0.3101 | 0.00614 | 0.0415 | -50.5049
-0.5 | -0.2466 | 0.00604 | 0.041 | -40.8278
0 | -0.1831 | 0.006 | 0.0406 | -30.5167
0.5 | -0.1196 | 0.00598 | 0.0402 | -20
1 | -0.0561 | 0.00599 | 0.0398 | -9.3656
1.5 | 0.0074 | 0.00602 | 0.0393 | 1.2292
2 | 0.071 | 0.00608 | 0.0389 | 11.6776
2.5 | 0.1348 | 0.0062 | 0.0385 | 21.7419
3 | 0.1985 | 0.00631 | 0.0381 | 31.458
3.5 | 0.2622 | 0.00642 | 0.0377 | 40.8411
4 | 0.3261 | 0.00653 | 0.0373 | 49.9387
4.5 | 0.3899 | 0.00666 | 0.037 | 58.5435
5 | 0.4539 | 0.00681 | 0.0366 | 66.652
5.5 | 0.518 | 0.00697 | 0.0363 | 74.3185
6 | 0.5822 | 0.00717 | 0.036 | 81.1994
6.5 | 0.6464 | 0.00741 | 0.0357 | 87.2335
7 | 0.7107 | 0.00765 | 0.0355 | 92.902
7.5 | 0.775 | 0.00791 | 0.0353 | 97.9772
8 | 0.8394 | 0.00819 | 0.0351 | 102.4908
8.5 | 0.9039 | 0.0085 | 0.035 | 106.3412
9 | 0.9685 | 0.00881 | 0.0349 | 109.9319
9.5 | 1.0332 | 0.00908 | 0.0349 | 113.7885
10 | 1.0979 | 0.00944 | 0.0349 | 116.303
10.5 | 1.1626 | 0.00977 | 0.0351 | 118.9969
11 | 1.2272 | 0.01022 | 0.0352 | 120.0783
11.5 | 1.2919 | 0.01059 | 0.0355 | 121.9924
12 | 1.3559 | 0.01108 | 0.0359 | 122.3736
12.5 | 1.4169 | 0.01149 | 0.0371 | 123.3159
13 | 1.4811 | 0.01211 | 0.0377 | 122.3039
13.5 | 1.5446 | 0.01287 | 0.0383 | 120.0155
14 | 1.6075 | 0.01375 | 0.0391 | 116.9091
14.5 | 1.6702 | 0.01457 | 0.04 | 114.6328
15 | 1.7319 | 0.0155 | 0.041 | 111.7355
15.5 | 1.7918 | 0.01661 | 0.0422 | 107.8748
16 | 1.849 | 0.01799 | 0.0435 | 102.7793
16.5 | 1.9027 | 0.01958 | 0.0449 | 97.1757
17 | 1.953 | 0.02131 | 0.0465 | 91.6471
17.5 | 1.9951 | 0.02354 | 0.0481 | 84.7536
18 | 1.9918 | 0.03051 | 0.0438 | 65.2835
18.5 | 1.9509 | 0.04383 | 0.0336 | 44.5106
19 | 1.8477 | 0.06234 | 0.0224 | 29.6391
19.5 | 1.7236 | 0.08385 | 0.0091 | 20.5558
20 | 1.6154 | 0.10515 | -0.0043 | 15.3628

## 135. Re 16M Mach 0.50 (1)
BIGFOIL.COM POLAR EXPORT
oaf139
OAF139 |  |  |  | Cl Max: | 1.064 | at alpha= | 20 | deg
JavaFoil+Calcfoil stall+Eppler ext transition |  |  |  | L/D Max: | 32.925 | at alpha= | 8 | deg
Re: | 16000000 |  |  | Cd Min: | 0.01283 | at alpha= | 0.5 | deg
Mach: | 0.5 |  |  | Cl=0 at alpha= | 1.4143 | deg
|  |  |  | @ Cl=0.1, Cd= | 0.012911
|  |  |  | @ Cl=0.4, Cd= | 0.013856
|  |  |  | @ Cl=0.6, Cd= | 0.077201
alpha (deg) | Cl | Cd | Cm | Cl/Cd
-20 | -1.223 | 0.22114 | 0.025 | -5.531
-19.5 | -1.195 | 0.21585 | 0.025 | -5.535
-19 | -1.165 | 0.212 | 0.025 | -5.495
-18.5 | -1.136 | 0.20789 | 0.024 | -5.464
-18 | -1.11 | 0.19275 | 0.025 | -5.76
-17.5 | -1.083 | 0.17646 | 0.025 | -6.135
-17 | -1.052 | 0.17322 | 0.024 | -6.076
-16.5 | -1.023 | 0.17021 | 0.024 | -6.008
-16 | -0.998 | 0.154 | 0.024 | -6.481
-15.5 | -0.968 | 0.14819 | 0.024 | -6.535
-15 | -0.938 | 0.14538 | 0.023 | -6.449
-14.5 | -0.909 | 0.13304 | 0.023 | -6.831
-14 | -0.896 | 0.10884 | 0.026 | -8.236
-13.5 | -0.862 | 0.10659 | 0.025 | -8.088
-13 | -0.86 | 0.08391 | 0.029 | -10.252
-12.5 | -0.852 | 0.06681 | 0.031 | -12.756
-12 | -0.806 | 0.07597 | 0.029 | -10.606
-11.5 | -0.801 | 0.05856 | 0.032 | -13.67
-11 | -0.777 | 0.05351 | 0.033 | -14.525
-10.5 | -0.775 | 0.03836 | 0.035 | -20.199
-10 | -0.761 | 0.03087 | 0.036 | -24.67
-9.5 | -0.743 | 0.02633 | 0.037 | -28.236
-9 | -0.72 | 0.02382 | 0.038 | -30.235
-8.5 | -0.703 | 0.0151 | 0.039 | -46.571
-8 | -0.668 | 0.01479 | 0.039 | -45.193
-7.5 | -0.633 | 0.01453 | 0.039 | -43.593
-7 | -0.598 | 0.01436 | 0.039 | -41.649
-6.5 | -0.563 | 0.0141 | 0.039 | -39.918
-6 | -0.528 | 0.0139 | 0.039 | -37.966
-5.5 | -0.492 | 0.01382 | 0.039 | -35.62
-5 | -0.457 | 0.01368 | 0.039 | -33.393
-4.5 | -0.421 | 0.01355 | 0.039 | -31.105
-4 | -0.386 | 0.01335 | 0.039 | -28.905
-3.5 | -0.35 | 0.01321 | 0.039 | -26.515
-3 | -0.315 | 0.01309 | 0.04 | -24.055
-2.5 | -0.279 | 0.013 | 0.04 | -21.478
-2 | -0.244 | 0.01297 | 0.04 | -18.78
-1.5 | -0.208 | 0.01292 | 0.04 | -16.086
-1 | -0.172 | 0.01288 | 0.04 | -13.374
-0.5 | -0.136 | 0.01284 | 0.04 | -10.627
0 | -0.101 | 0.01284 | 0.04 | -7.851
0.5 | -0.065 | 0.01283 | 0.04 | -5.069
1 | -0.029 | 0.01286 | 0.04 | -2.277
1.5 | 0.006 | 0.01288 | 0.04 | 0.502
2 | 0.042 | 0.01284 | 0.04 | 3.287
2.5 | 0.078 | 0.01288 | 0.04 | 6.054
3 | 0.114 | 0.01293 | 0.04 | 8.796
3.5 | 0.149 | 0.01301 | 0.04 | 11.484
4 | 0.185 | 0.01309 | 0.04 | 14.143
4.5 | 0.221 | 0.01318 | 0.04 | 16.756
5 | 0.256 | 0.01328 | 0.04 | 19.304
5.5 | 0.292 | 0.01339 | 0.04 | 21.817
6 | 0.328 | 0.01351 | 0.04 | 24.253
6.5 | 0.363 | 0.01367 | 0.04 | 26.57
7 | 0.399 | 0.01385 | 0.04 | 28.788
7.5 | 0.434 | 0.01406 | 0.04 | 30.887
8 | 0.47 | 0.01426 | 0.04 | 32.925
8.5 | 0.482 | 0.02311 | 0.038 | 20.833
9 | 0.501 | 0.02847 | 0.037 | 17.583
9.5 | 0.52 | 0.03569 | 0.035 | 14.554
10 | 0.511 | 0.06662 | 0.029 | 7.666
10.5 | 0.541 | 0.06856 | 0.029 | 7.889
11 | 0.583 | 0.06045 | 0.031 | 9.64
11.5 | 0.595 | 0.07829 | 0.028 | 7.605
12 | 0.637 | 0.06914 | 0.03 | 9.21
12.5 | 0.653 | 0.08396 | 0.028 | 7.783
13 | 0.675 | 0.09578 | 0.026 | 7.051
13.5 | 0.696 | 0.10862 | 0.024 | 6.412
14 | 0.728 | 0.11114 | 0.025 | 6.547
14.5 | 0.756 | 0.11723 | 0.025 | 6.453
15 | 0.78 | 0.13491 | 0.024 | 5.783
15.5 | 0.809 | 0.14453 | 0.024 | 5.597
16 | 0.839 | 0.14918 | 0.025 | 5.621
16.5 | 0.867 | 0.15636 | 0.025 | 5.546
17 | 0.894 | 0.17066 | 0.025 | 5.237
17.5 | 0.923 | 0.17378 | 0.025 | 5.31
18 | 0.951 | 0.1775 | 0.025 | 5.36
18.5 | 0.981 | 0.18302 | 0.026 | 5.358
19 | 1.006 | 0.20979 | 0.025 | 4.797
19.5 | 1.035 | 0.21285 | 0.026 | 4.864
20 | 1.064 | 0.21696 | 0.026 | 4.903

## 136. Re 16M Mach 0.50 (2)
BIGFOIL.COM POLAR EXPORT
oaf139
OAF139 |  |  |  | Cl Max: | 1.3916 | at alpha= | 10 | deg
XFOIL ncrit=9 |  |  |  | L/D Max: | 115.864 | at alpha= | 9 | deg
Re: | 16000000 |  |  | Cd Min: | 0.0151 | at alpha= | 10 | deg
Mach: | 0.5 |  |  | Cl=0 at alpha= | 1.416 | deg
|  |  |  | @ Cl=0.1, Cd= | 0.0062722
|  |  |  | @ Cl=0.4, Cd= | 0.0068134
|  |  |  | @ Cl=0.6, Cd= | 0.0073911
alpha (deg) | Cl | Cd | Cm | Cl/Cd
0 | -0.2102 | 0.00609 | 0.0452 | -34.5156
0.5 | -0.1361 | 0.00609 | 0.045 | -22.3481
1 | -0.0619 | 0.00611 | 0.0447 | -10.1309
1.5 | 0.0125 | 0.00617 | 0.0445 | 2.0259
2 | 0.0872 | 0.00625 | 0.0442 | 13.952
2.5 | 0.1623 | 0.00638 | 0.044 | 25.4389
3 | 0.2377 | 0.0065 | 0.0439 | 36.5692
3.5 | 0.3136 | 0.00663 | 0.0439 | 47.3002
4 | 0.39 | 0.00679 | 0.044 | 57.4374
4.5 | 0.4671 | 0.00697 | 0.0443 | 67.0158
5 | 0.5451 | 0.00721 | 0.0446 | 75.6033
5.5 | 0.6239 | 0.00747 | 0.0451 | 83.5207
6 | 0.7038 | 0.00781 | 0.0458 | 90.1152
6.5 | 0.7847 | 0.00815 | 0.0467 | 96.2822
7 | 0.867 | 0.00853 | 0.0479 | 101.6413
7.5 | 0.9507 | 0.00894 | 0.0494 | 106.3423
8 | 1.036 | 0.0094 | 0.0513 | 110.2128
8.5 | 1.1233 | 0.00992 | 0.0535 | 113.2359
9 | 1.2131 | 0.01047 | 0.0563 | 115.8644
9.5 | 1.3056 | 0.01136 | 0.0595 | 114.9296
10 | 1.3916 | 0.0151 | 0.0617 | 92.1589

## 137. Re 18M Mach 0.00 (1)
BIGFOIL.COM POLAR EXPORT
oaf139
OAF139 |  |  |  | Cl Max: | 1.907 | at alpha= | 20 | deg
JavaFoil+Calcfoil stall+Eppler ext transition |  |  |  | L/D Max: | 84.456 | at alpha= | 11.5 | deg
Re: | 18000000 |  |  | Cd Min: | 0.01285 | at alpha= | -0.5 | deg
Mach: | 0 |  |  | Cl=0 at alpha= | 1.4098 | deg
|  |  |  | @ Cl=0.1, Cd= | 0.012892
|  |  |  | @ Cl=0.4, Cd= | 0.01309
|  |  |  | @ Cl=0.6, Cd= | 0.013303
alpha (deg) | Cl | Cd | Cm | Cl/Cd
-20 | -1.259 | 0.08486 | 0.028 | -14.834
-19.5 | -2.21 | 0.07804 | 0.028 | -28.318
-19 | -2.171 | 0.07169 | 0.028 | -30.279
-18.5 | -2.131 | 0.06573 | 0.029 | -32.424
-18 | -2.094 | 0.05952 | 0.029 | -35.178
-17.5 | -2.055 | 0.05394 | 0.029 | -38.104
-17 | -2.017 | 0.04883 | 0.03 | -41.301
-16.5 | -1.977 | 0.0444 | 0.03 | -44.533
-16 | -1.938 | 0.04012 | 0.03 | -48.319
-15.5 | -1.899 | 0.03628 | 0.031 | -52.355
-15 | -1.86 | 0.03285 | 0.031 | -56.627
-14.5 | -1.819 | 0.03 | 0.031 | -60.653
-14 | -1.778 | 0.02752 | 0.032 | -64.616
-13.5 | -1.737 | 0.0254 | 0.032 | -68.387
-13 | -1.694 | 0.02372 | 0.033 | -71.406
-12.5 | -1.651 | 0.02201 | 0.033 | -74.997
-12 | -1.615 | 0.01534 | 0.033 | -105.251
-11.5 | -1.556 | 0.01511 | 0.033 | -102.948
-11 | -1.496 | 0.01492 | 0.034 | -100.313
-10.5 | -1.437 | 0.01468 | 0.034 | -97.863
-10 | -1.378 | 0.01452 | 0.034 | -94.879
-9.5 | -1.318 | 0.01435 | 0.034 | -91.814
-9 | -1.258 | 0.0142 | 0.034 | -88.598
-8.5 | -1.198 | 0.01415 | 0.034 | -84.717
-8 | -1.139 | 0.01402 | 0.034 | -81.234
-7.5 | -1.079 | 0.01389 | 0.034 | -77.644
-7 | -1.018 | 0.01373 | 0.034 | -74.166
-6.5 | -0.958 | 0.01369 | 0.034 | -69.99
-6 | -0.898 | 0.01359 | 0.034 | -66.071
-5.5 | -0.838 | 0.0135 | 0.034 | -62.054
-5 | -0.777 | 0.01336 | 0.034 | -58.194
-4.5 | -0.717 | 0.01329 | 0.034 | -53.945
-4 | -0.657 | 0.01321 | 0.034 | -49.707
-3.5 | -0.596 | 0.01311 | 0.034 | -45.454
-3 | -0.535 | 0.013 | 0.034 | -41.188
-2.5 | -0.475 | 0.01298 | 0.034 | -36.576
-2 | -0.414 | 0.01294 | 0.034 | -32.009
-1.5 | -0.354 | 0.01291 | 0.034 | -27.384
-1 | -0.293 | 0.01289 | 0.034 | -22.721
-0.5 | -0.232 | 0.01285 | 0.034 | -18.063
0 | -0.171 | 0.01285 | 0.034 | -13.334
0.5 | -0.111 | 0.01285 | 0.034 | -8.607
1 | -0.05 | 0.01289 | 0.035 | -3.864
1.5 | 0.011 | 0.0129 | 0.035 | 0.852
2 | 0.072 | 0.01291 | 0.035 | 5.557
2.5 | 0.133 | 0.01287 | 0.035 | 10.295
3 | 0.193 | 0.01292 | 0.035 | 14.963
3.5 | 0.254 | 0.01296 | 0.035 | 19.601
4 | 0.315 | 0.01301 | 0.035 | 24.193
4.5 | 0.375 | 0.01307 | 0.035 | 28.735
5 | 0.436 | 0.01312 | 0.035 | 33.245
5.5 | 0.497 | 0.01319 | 0.035 | 37.661
6 | 0.557 | 0.01324 | 0.035 | 42.085
6.5 | 0.618 | 0.01333 | 0.035 | 46.37
7 | 0.678 | 0.01337 | 0.035 | 50.734
7.5 | 0.739 | 0.01347 | 0.035 | 54.85
8 | 0.799 | 0.01357 | 0.035 | 58.922
8.5 | 0.86 | 0.01366 | 0.035 | 62.949
9 | 0.92 | 0.01386 | 0.035 | 66.387
9.5 | 0.98 | 0.01397 | 0.035 | 70.135
10 | 1.04 | 0.01411 | 0.035 | 73.737
10.5 | 1.1 | 0.01425 | 0.035 | 77.233
11 | 1.16 | 0.01429 | 0.035 | 81.188
11.5 | 1.22 | 0.01445 | 0.035 | 84.456
12 | 1.25 | 0.02079 | 0.034 | 60.136
12.5 | 1.29 | 0.0232 | 0.034 | 55.59
13 | 1.329 | 0.02608 | 0.033 | 50.95
13.5 | 1.369 | 0.02942 | 0.033 | 46.535
14 | 1.406 | 0.03387 | 0.032 | 41.519
14.5 | 1.445 | 0.03865 | 0.032 | 37.395
15 | 1.485 | 0.0437 | 0.031 | 33.985
15.5 | 1.526 | 0.04881 | 0.031 | 31.27
16 | 1.568 | 0.05399 | 0.03 | 29.049
16.5 | 1.61 | 0.05936 | 0.03 | 27.129
17 | 1.652 | 0.06526 | 0.03 | 25.319
17.5 | 1.694 | 0.07139 | 0.029 | 23.736
18 | 1.737 | 0.07753 | 0.029 | 22.404
18.5 | 1.78 | 0.08394 | 0.029 | 21.201
19 | 1.823 | 0.09046 | 0.028 | 20.147
19.5 | 1.865 | 0.09742 | 0.028 | 19.141
20 | 1.907 | 0.10457 | 0.028 | 18.24

## 138. Re 18M Mach 0.00 (2)
BIGFOIL.COM POLAR EXPORT
oaf139
OAF139 |  |  |  | Cl Max: | 2.0873 | at alpha= | 20 | deg
XFOIL ncrit=9 |  |  |  | L/D Max: | 130.038 | at alpha= | 13 | deg
Re: | 18000000 |  |  | Cd Min: | 0.03254 | at alpha= | -20 | deg
Mach: | 0 |  |  | Cl=0 at alpha= | 1.449 | deg
|  |  |  | @ Cl=0.1, Cd= | 0.006075
|  |  |  | @ Cl=0.4, Cd= | 0.0065873
|  |  |  | @ Cl=0.6, Cd= | 0.0071235
alpha (deg) | Cl | Cd | Cm | Cl/Cd
-20 | -2.2074 | 0.03254 | 0.0251 | -67.8365
-19.5 | -2.2048 | 0.02763 | 0.0253 | -79.7973
-19 | -2.1971 | 0.02406 | 0.0271 | -91.3175
-18.5 | -2.1955 | 0.02158 | 0.0327 | -101.7377
-18 | -2.1694 | 0.02022 | 0.0362 | -107.2898
-17.5 | -2.1369 | 0.01896 | 0.039 | -112.7057
-17 | -2.098 | 0.01783 | 0.0409 | -117.6669
-16.5 | -2.0542 | 0.01693 | 0.0423 | -121.3349
-16 | -2.0091 | 0.016 | 0.0435 | -125.5687
-15.5 | -1.9616 | 0.01518 | 0.0444 | -129.2227
-15 | -1.912 | 0.01447 | 0.0451 | -132.1355
-14.5 | -1.8618 | 0.01372 | 0.0457 | -135.6997
-14 | -1.8097 | 0.01311 | 0.0461 | -138.0397
-13.5 | -1.7572 | 0.01245 | 0.0465 | -141.1406
-13 | -1.7033 | 0.01191 | 0.0467 | -143.0143
-12.5 | -1.649 | 0.01135 | 0.0469 | -145.2863
-12 | -1.5941 | 0.0108 | 0.047 | -147.6019
-11.5 | -1.5382 | 0.01034 | 0.047 | -148.7621
-11 | -1.4841 | 0.01004 | 0.0475 | -147.8187
-10.5 | -1.4275 | 0.00975 | 0.0473 | -146.4103
-10 | -1.37 | 0.00946 | 0.0471 | -144.8203
-9.5 | -1.312 | 0.00919 | 0.0468 | -142.7639
-9 | -1.2538 | 0.00893 | 0.0465 | -140.4031
-8.5 | -1.1954 | 0.00865 | 0.0462 | -138.1965
-8 | -1.1367 | 0.00838 | 0.0459 | -135.6444
-7.5 | -1.0778 | 0.00814 | 0.0456 | -132.4079
-7 | -1.0187 | 0.00793 | 0.0452 | -128.4615
-6.5 | -0.9593 | 0.00772 | 0.0449 | -124.2617
-6 | -0.8998 | 0.00753 | 0.0445 | -119.4954
-5.5 | -0.8401 | 0.00733 | 0.0441 | -114.6112
-5 | -0.7803 | 0.00712 | 0.0437 | -109.5927
-4.5 | -0.7204 | 0.00688 | 0.0433 | -104.7093
-4 | -0.6604 | 0.00667 | 0.0429 | -99.0105
-3.5 | -0.6002 | 0.00647 | 0.0425 | -92.7666
-3 | -0.5399 | 0.00631 | 0.042 | -85.5626
-2.5 | -0.4794 | 0.00622 | 0.0416 | -77.074
-2 | -0.4189 | 0.00617 | 0.0412 | -67.893
-1.5 | -0.3583 | 0.00614 | 0.0408 | -58.355
-1 | -0.2976 | 0.00608 | 0.0403 | -48.9474
-0.5 | -0.2369 | 0.006 | 0.0398 | -39.4833
0 | -0.1761 | 0.00594 | 0.0393 | -29.6465
0.5 | -0.1153 | 0.00591 | 0.0389 | -19.5093
1 | -0.0546 | 0.00591 | 0.0385 | -9.2386
1.5 | 0.0062 | 0.00596 | 0.038 | 1.0403
2 | 0.067 | 0.00601 | 0.0376 | 11.1481
2.5 | 0.1279 | 0.00613 | 0.0371 | 20.8646
3 | 0.1887 | 0.0062 | 0.0366 | 30.4355
3.5 | 0.2495 | 0.0063 | 0.0362 | 39.6032
4 | 0.3103 | 0.0064 | 0.0357 | 48.4844
4.5 | 0.371 | 0.00653 | 0.0352 | 56.8147
5 | 0.4317 | 0.00665 | 0.0348 | 64.9173
5.5 | 0.4923 | 0.0068 | 0.0343 | 72.3971
6 | 0.5529 | 0.00696 | 0.0338 | 79.4397
6.5 | 0.6134 | 0.00717 | 0.0333 | 85.5509
7 | 0.6738 | 0.00739 | 0.0329 | 91.1773
7.5 | 0.734 | 0.00761 | 0.0324 | 96.452
8 | 0.7942 | 0.00782 | 0.032 | 101.5601
8.5 | 0.8541 | 0.00806 | 0.0315 | 105.9677
9 | 0.914 | 0.00831 | 0.0311 | 109.988
9.5 | 0.9737 | 0.00857 | 0.0306 | 113.6173
10 | 1.0332 | 0.00879 | 0.0302 | 117.5427
10.5 | 1.0924 | 0.00909 | 0.0297 | 120.176
11 | 1.1515 | 0.00935 | 0.0293 | 123.1551
11.5 | 1.2102 | 0.00968 | 0.0289 | 125.0207
12 | 1.2685 | 0.00999 | 0.0286 | 126.977
12.5 | 1.3261 | 0.01028 | 0.0283 | 128.9981
13 | 1.381 | 0.01062 | 0.0287 | 130.0377
13.5 | 1.4381 | 0.01114 | 0.0284 | 129.0934
14 | 1.4949 | 0.01161 | 0.0282 | 128.7597
14.5 | 1.5511 | 0.01215 | 0.028 | 127.6626
15 | 1.6064 | 0.01279 | 0.0279 | 125.5981
15.5 | 1.661 | 0.01347 | 0.0278 | 123.3111
16 | 1.7151 | 0.01411 | 0.0278 | 121.5521
16.5 | 1.7684 | 0.01477 | 0.0278 | 119.7292
17 | 1.8205 | 0.01551 | 0.028 | 117.3759
17.5 | 1.8709 | 0.01639 | 0.0282 | 114.1489
18 | 1.9193 | 0.01742 | 0.0285 | 110.178
18.5 | 1.9657 | 0.01851 | 0.029 | 106.1967
19 | 2.0096 | 0.0197 | 0.0296 | 102.0102
19.5 | 2.0511 | 0.02093 | 0.0304 | 97.9981
20 | 2.0873 | 0.02242 | 0.0314 | 93.0999

## 139. Re 18M Mach 0.10 (1)
BIGFOIL.COM POLAR EXPORT
oaf139
OAF139 |  |  |  | Cl Max: | 1.908 | at alpha= | 20 | deg
JavaFoil+Calcfoil stall+Eppler ext transition |  |  |  | L/D Max: | 84.634 | at alpha= | 11.5 | deg
Re: | 18000000 |  |  | Cd Min: | 0.01284 | at alpha= | 0.5 | deg
Mach: | 0.1 |  |  | Cl=0 at alpha= | 1.4098 | deg
|  |  |  | @ Cl=0.1, Cd= | 0.012892
|  |  |  | @ Cl=0.4, Cd= | 0.013089
|  |  |  | @ Cl=0.6, Cd= | 0.013303
alpha (deg) | Cl | Cd | Cm | Cl/Cd
-20 | -1.2 | 0.08963 | 0.027 | -13.392
-19.5 | -1.172 | 0.08233 | 0.028 | -14.236
-19 | -2.172 | 0.07549 | 0.028 | -28.771
-18.5 | -1.116 | 0.0692 | 0.028 | -16.131
-18 | -2.095 | 0.06266 | 0.029 | -33.434
-17.5 | -2.057 | 0.05667 | 0.029 | -36.297
-17 | -2.019 | 0.05127 | 0.03 | -39.375
-16.5 | -1.98 | 0.04639 | 0.03 | -42.673
-16 | -1.94 | 0.04196 | 0.03 | -46.245
-15.5 | -1.901 | 0.03785 | 0.031 | -50.235
-15 | -1.862 | 0.03424 | 0.031 | -54.375
-14.5 | -1.822 | 0.03107 | 0.032 | -58.645
-14 | -1.781 | 0.02836 | 0.032 | -62.81
-13.5 | -1.74 | 0.02608 | 0.032 | -66.711
-13 | -1.698 | 0.02418 | 0.033 | -70.217
-12.5 | -1.654 | 0.02176 | 0.033 | -76.007
-12 | -1.623 | 0.01542 | 0.034 | -105.234
-11.5 | -1.564 | 0.01516 | 0.034 | -103.106
-11 | -1.504 | 0.01497 | 0.034 | -100.487
-10.5 | -1.444 | 0.01472 | 0.034 | -98.084
-10 | -1.384 | 0.01455 | 0.034 | -95.139
-9.5 | -1.325 | 0.01438 | 0.034 | -92.095
-9 | -1.265 | 0.01423 | 0.034 | -88.893
-8.5 | -1.204 | 0.01417 | 0.034 | -85.03
-8 | -1.144 | 0.01403 | 0.034 | -81.537
-7.5 | -1.084 | 0.01391 | 0.034 | -77.949
-7 | -1.024 | 0.01375 | 0.034 | -74.471
-6.5 | -0.963 | 0.0137 | 0.034 | -70.295
-6 | -0.903 | 0.0136 | 0.034 | -66.361
-5.5 | -0.842 | 0.01351 | 0.034 | -62.333
-5 | -0.781 | 0.01337 | 0.034 | -58.463
-4.5 | -0.721 | 0.0133 | 0.034 | -54.198
-4 | -0.66 | 0.01321 | 0.034 | -49.941
-3.5 | -0.599 | 0.01312 | 0.034 | -45.672
-3 | -0.538 | 0.013 | 0.034 | -41.392
-2.5 | -0.477 | 0.01298 | 0.034 | -36.757
-2 | -0.416 | 0.01294 | 0.034 | -32.172
-1.5 | -0.355 | 0.01291 | 0.035 | -27.525
-1 | -0.294 | 0.01289 | 0.035 | -22.837
-0.5 | -0.233 | 0.01285 | 0.035 | -18.155
0 | -0.172 | 0.01285 | 0.035 | -13.403
0.5 | -0.111 | 0.01284 | 0.035 | -8.651
1 | -0.05 | 0.01288 | 0.035 | -3.884
1.5 | 0.011 | 0.0129 | 0.035 | 0.856
2 | 0.072 | 0.01291 | 0.035 | 5.586
2.5 | 0.133 | 0.01287 | 0.035 | 10.348
3 | 0.194 | 0.01292 | 0.035 | 15.039
3.5 | 0.255 | 0.01296 | 0.035 | 19.7
4 | 0.316 | 0.01301 | 0.035 | 24.313
4.5 | 0.377 | 0.01307 | 0.035 | 28.876
5 | 0.438 | 0.01312 | 0.035 | 33.406
5.5 | 0.499 | 0.01319 | 0.035 | 37.84
6 | 0.56 | 0.01325 | 0.035 | 42.282
6.5 | 0.621 | 0.01333 | 0.035 | 46.581
7 | 0.682 | 0.01338 | 0.035 | 50.957
7.5 | 0.743 | 0.01348 | 0.035 | 55.081
8 | 0.803 | 0.01358 | 0.035 | 59.161
8.5 | 0.864 | 0.01365 | 0.035 | 63.282
9 | 0.925 | 0.01387 | 0.035 | 66.639
9.5 | 0.985 | 0.01399 | 0.035 | 70.384
10 | 1.045 | 0.01414 | 0.035 | 73.959
10.5 | 1.106 | 0.01428 | 0.035 | 77.437
11 | 1.166 | 0.01432 | 0.035 | 81.4
11.5 | 1.226 | 0.01449 | 0.035 | 84.634
12 | 1.25 | 0.02099 | 0.034 | 59.543
12.5 | 1.29 | 0.02411 | 0.034 | 53.488
13 | 1.329 | 0.02719 | 0.033 | 48.894
13.5 | 1.368 | 0.03098 | 0.033 | 44.167
14 | 1.406 | 0.03562 | 0.032 | 39.489
14.5 | 1.446 | 0.04047 | 0.031 | 35.738
15 | 1.487 | 0.04565 | 0.031 | 32.564
15.5 | 1.528 | 0.0509 | 0.031 | 30.023
16 | 1.57 | 0.05629 | 0.03 | 27.892
16.5 | 1.612 | 0.06186 | 0.03 | 26.064
17 | 1.654 | 0.06826 | 0.029 | 24.227
17.5 | 1.696 | 0.07454 | 0.029 | 22.756
18 | 1.738 | 0.08128 | 0.029 | 21.386
18.5 | 1.781 | 0.08799 | 0.028 | 20.239
19 | 1.824 | 0.09456 | 0.028 | 19.29
19.5 | 1.866 | 0.10222 | 0.028 | 18.254
20 | 1.908 | 0.10969 | 0.027 | 17.397

## 140. Re 18M Mach 0.10 (2)
BIGFOIL.COM POLAR EXPORT
oaf139
OAF139 |  |  |  | Cl Max: | 2.0957 | at alpha= | 20 | deg
XFOIL ncrit=9 |  |  |  | L/D Max: | 129.002 | at alpha= | 13 | deg
Re: | 18000000 |  |  | Cd Min: | 0.0382 | at alpha= | -20 | deg
Mach: | 0.1 |  |  | Cl=0 at alpha= | 1.4485 | deg
|  |  |  | @ Cl=0.1, Cd= | 0.0060702
|  |  |  | @ Cl=0.4, Cd= | 0.0065955
|  |  |  | @ Cl=0.6, Cd= | 0.0071368
alpha (deg) | Cl | Cd | Cm | Cl/Cd
-20 | -2.1907 | 0.0382 | 0.0242 | -57.3482
-19.5 | -2.1963 | 0.03172 | 0.0233 | -69.2402
-19 | -2.1934 | 0.0268 | 0.0237 | -81.8433
-18.5 | -2.1863 | 0.02331 | 0.0261 | -93.7924
-18 | -2.1805 | 0.02115 | 0.0319 | -103.0969
-17.5 | -2.1509 | 0.01982 | 0.0353 | -108.5217
-17 | -2.1151 | 0.01854 | 0.0379 | -114.0831
-16.5 | -2.0734 | 0.01744 | 0.0398 | -118.8876
-16 | -2.0275 | 0.01653 | 0.0412 | -122.6558
-15.5 | -1.9806 | 0.01557 | 0.0425 | -127.2062
-15 | -1.9305 | 0.01483 | 0.0434 | -130.1753
-14.5 | -1.8798 | 0.01402 | 0.0442 | -134.0799
-14 | -1.8271 | 0.01337 | 0.0449 | -136.6567
-13.5 | -1.7739 | 0.01268 | 0.0454 | -139.8975
-13 | -1.7193 | 0.01212 | 0.0457 | -141.8564
-12.5 | -1.6644 | 0.0115 | 0.0461 | -144.7304
-12 | -1.6086 | 0.01095 | 0.0463 | -146.9041
-11.5 | -1.552 | 0.01048 | 0.0464 | -148.0916
-11 | -1.4972 | 0.01013 | 0.0469 | -147.7986
-10.5 | -1.4399 | 0.00984 | 0.0469 | -146.3313
-10 | -1.3816 | 0.00955 | 0.0467 | -144.6702
-9.5 | -1.3229 | 0.00927 | 0.0465 | -142.7077
-9 | -1.264 | 0.00899 | 0.0463 | -140.6007
-8.5 | -1.2049 | 0.0087 | 0.046 | -138.4943
-8 | -1.1456 | 0.00842 | 0.0458 | -136.057
-7.5 | -1.0861 | 0.00819 | 0.0455 | -132.6129
-7 | -1.0263 | 0.00797 | 0.0452 | -128.7704
-6.5 | -0.9664 | 0.00775 | 0.0449 | -124.6968
-6 | -0.9063 | 0.00755 | 0.0445 | -120.0397
-5.5 | -0.8461 | 0.00735 | 0.0442 | -115.1156
-5 | -0.7858 | 0.00714 | 0.0438 | -110.056
-4.5 | -0.7254 | 0.0069 | 0.0434 | -105.1304
-4 | -0.6649 | 0.00668 | 0.043 | -99.5359
-3.5 | -0.6043 | 0.00648 | 0.0426 | -93.2562
-3 | -0.5435 | 0.00632 | 0.0422 | -85.9968
-2.5 | -0.4826 | 0.00622 | 0.0418 | -77.5884
-2 | -0.4216 | 0.00618 | 0.0414 | -68.2201
-1.5 | -0.3606 | 0.00614 | 0.0409 | -58.7296
-1 | -0.2996 | 0.00609 | 0.0405 | -49.1954
-0.5 | -0.2384 | 0.006 | 0.04 | -39.7333
0 | -0.1771 | 0.00594 | 0.0395 | -29.8148
0.5 | -0.116 | 0.00591 | 0.0391 | -19.6277
1 | -0.0549 | 0.00591 | 0.0387 | -9.2893
1.5 | 0.0063 | 0.00596 | 0.0382 | 1.057
2 | 0.0676 | 0.00602 | 0.0378 | 11.2292
3 | 0.1902 | 0.00621 | 0.0368 | 30.628
3.5 | 0.2514 | 0.0063 | 0.0364 | 39.9048
4 | 0.3127 | 0.00641 | 0.0359 | 48.7832
4.5 | 0.3739 | 0.00654 | 0.0355 | 57.1713
5 | 0.435 | 0.00667 | 0.0351 | 65.2174
5.5 | 0.4962 | 0.00682 | 0.0346 | 72.7566
6 | 0.5573 | 0.00699 | 0.0341 | 79.7282
6.5 | 0.6184 | 0.0072 | 0.0337 | 85.8889
7 | 0.6793 | 0.00742 | 0.0333 | 91.5499
7.5 | 0.7402 | 0.00764 | 0.0328 | 96.8848
8 | 0.8009 | 0.00787 | 0.0324 | 101.7662
8.5 | 0.8616 | 0.00812 | 0.032 | 106.1084
9 | 0.9221 | 0.00836 | 0.0317 | 110.299
9.5 | 0.9825 | 0.00863 | 0.0312 | 113.847
10 | 1.0428 | 0.00886 | 0.0309 | 117.6975
10.5 | 1.1029 | 0.00917 | 0.0305 | 120.2726
11 | 1.1627 | 0.00945 | 0.0302 | 123.037
11.5 | 1.2223 | 0.0098 | 0.0299 | 124.7245
12 | 1.2815 | 0.01011 | 0.0296 | 126.7557
12.5 | 1.34 | 0.01044 | 0.0295 | 128.3525
13 | 1.3958 | 0.01082 | 0.0299 | 129.0018
13.5 | 1.454 | 0.01131 | 0.0298 | 128.5588
14 | 1.5117 | 0.01183 | 0.0297 | 127.7853
14.5 | 1.5687 | 0.01246 | 0.0297 | 125.8989
15 | 1.625 | 0.01315 | 0.0297 | 123.5741
15.5 | 1.6807 | 0.01382 | 0.0298 | 121.6136
16 | 1.7359 | 0.01448 | 0.0299 | 119.8826
16.5 | 1.79 | 0.01522 | 0.0302 | 117.6084
17 | 1.8425 | 0.0161 | 0.0305 | 114.441
17.5 | 1.8928 | 0.01716 | 0.031 | 110.303
18 | 1.9411 | 0.0183 | 0.0315 | 106.071
18.5 | 1.9874 | 0.01948 | 0.0323 | 102.0226
19 | 2.0311 | 0.02075 | 0.0332 | 97.8843
19.5 | 2.0697 | 0.02229 | 0.0343 | 92.8533
20 | 2.0957 | 0.02437 | 0.036 | 85.9951

## 141. Re 18M Mach 0.25 (1)
BIGFOIL.COM POLAR EXPORT
oaf139
OAF139 |  |  |  | Cl Max: | 1.904 | at alpha= | 20 | deg
JavaFoil+Calcfoil stall+Eppler ext transition |  |  |  | L/D Max: | 78.464 | at alpha= | 10.5 | deg
Re: | 18000000 |  |  | Cd Min: | 0.01284 | at alpha= | -0.5 | deg
Mach: | 0.25 |  |  | Cl=0 at alpha= | 1.4113 | deg
|  |  |  | @ Cl=0.1, Cd= | 0.012894
|  |  |  | @ Cl=0.4, Cd= | 0.013092
|  |  |  | @ Cl=0.6, Cd= | 0.013315
alpha (deg) | Cl | Cd | Cm | Cl/Cd
-20 | -0.69 | 0.13021 | 0.026 | -5.296
-19.5 | -2.195 | 0.11871 | 0.026 | -18.494
-19 | -2.161 | 0.1072 | 0.027 | -20.156
-18.5 | -2.126 | 0.09663 | 0.027 | -22.001
-18 | -2.091 | 0.08669 | 0.028 | -24.12
-17.5 | -2.056 | 0.07732 | 0.028 | -26.595
-17 | -2.02 | 0.06912 | 0.029 | -29.228
-16.5 | -1.984 | 0.06141 | 0.03 | -32.31
-16 | -1.947 | 0.05466 | 0.03 | -35.626
-15.5 | -1.909 | 0.04891 | 0.03 | -39.022
-15 | -1.871 | 0.04358 | 0.031 | -42.926
-14.5 | -1.832 | 0.03877 | 0.031 | -47.262
-14 | -1.794 | 0.03454 | 0.032 | -51.942
-13.5 | -1.755 | 0.03099 | 0.032 | -56.61
-13 | -1.715 | 0.0279 | 0.033 | -61.477
-12.5 | -1.673 | 0.02578 | 0.033 | -64.889
-12 | -1.629 | 0.02406 | 0.034 | -67.709
-11.5 | -1.586 | 0.02204 | 0.034 | -71.954
-11 | -1.545 | 0.01523 | 0.035 | -101.445
-10.5 | -1.484 | 0.01499 | 0.035 | -98.979
-10 | -1.423 | 0.01475 | 0.035 | -96.431
-9.5 | -1.361 | 0.01456 | 0.035 | -93.506
-9 | -1.299 | 0.01437 | 0.035 | -90.459
-8.5 | -1.238 | 0.01429 | 0.035 | -86.62
-8 | -1.176 | 0.01414 | 0.035 | -83.164
-7.5 | -1.114 | 0.01394 | 0.035 | -79.905
-7 | -1.052 | 0.01383 | 0.035 | -76.031
-6.5 | -0.99 | 0.01376 | 0.035 | -71.917
-6 | -0.928 | 0.01365 | 0.035 | -67.943
-5.5 | -0.865 | 0.01348 | 0.035 | -64.17
-5 | -0.803 | 0.01342 | 0.035 | -59.823
-4.5 | -0.741 | 0.01332 | 0.035 | -55.577
-4 | -0.678 | 0.01323 | 0.035 | -51.238
-3.5 | -0.616 | 0.01313 | 0.035 | -46.874
-3 | -0.553 | 0.01301 | 0.035 | -42.5
-2.5 | -0.49 | 0.01299 | 0.035 | -37.754
-2 | -0.428 | 0.01294 | 0.035 | -33.066
-1.5 | -0.365 | 0.0129 | 0.035 | -28.294
-1 | -0.302 | 0.01288 | 0.036 | -23.478
-0.5 | -0.24 | 0.01284 | 0.036 | -18.668
0 | -0.177 | 0.01284 | 0.036 | -13.782
0.5 | -0.114 | 0.01284 | 0.036 | -8.895
1 | -0.051 | 0.01288 | 0.036 | -3.994
1.5 | 0.011 | 0.01289 | 0.036 | 0.88
2 | 0.074 | 0.01291 | 0.036 | 5.743
2.5 | 0.137 | 0.01287 | 0.036 | 10.638
3 | 0.2 | 0.01292 | 0.036 | 15.452
3.5 | 0.262 | 0.01296 | 0.036 | 20.244
4 | 0.325 | 0.01302 | 0.036 | 24.974
4.5 | 0.388 | 0.01308 | 0.036 | 29.645
5 | 0.45 | 0.01314 | 0.036 | 34.285
5.5 | 0.513 | 0.01322 | 0.036 | 38.814
6 | 0.576 | 0.01328 | 0.036 | 43.35
6.5 | 0.638 | 0.01337 | 0.036 | 47.722
7 | 0.701 | 0.01344 | 0.036 | 52.133
7.5 | 0.763 | 0.01354 | 0.036 | 56.345
8 | 0.826 | 0.01365 | 0.036 | 60.456
8.5 | 0.888 | 0.01375 | 0.036 | 64.556
9 | 0.95 | 0.01399 | 0.036 | 67.933
9.5 | 1.012 | 0.01415 | 0.036 | 71.542
10 | 1.074 | 0.0143 | 0.036 | 75.116
10.5 | 1.136 | 0.01448 | 0.036 | 78.464
11 | 1.169 | 0.02092 | 0.035 | 55.89
11.5 | 1.209 | 0.0234 | 0.035 | 51.676
12 | 1.249 | 0.02654 | 0.034 | 47.079
12.5 | 1.289 | 0.0305 | 0.033 | 42.266
13 | 1.328 | 0.0354 | 0.033 | 37.506
13.5 | 1.367 | 0.04088 | 0.032 | 33.439
14 | 1.407 | 0.04676 | 0.031 | 30.092
14.5 | 1.448 | 0.0529 | 0.031 | 27.381
15 | 1.49 | 0.05926 | 0.03 | 25.144
15.5 | 1.531 | 0.0664 | 0.03 | 23.059
16 | 1.574 | 0.07298 | 0.029 | 21.566
16.5 | 1.615 | 0.08085 | 0.029 | 19.98
17 | 1.657 | 0.08903 | 0.028 | 18.609
17.5 | 1.696 | 0.09885 | 0.028 | 17.157
18 | 1.737 | 0.10823 | 0.027 | 16.05
18.5 | 1.777 | 0.1183 | 0.027 | 15.024
19 | 1.819 | 0.1285 | 0.026 | 14.152
19.5 | 1.861 | 0.13857 | 0.025 | 13.433
20 | 1.904 | 0.14898 | 0.025 | 12.779

## 142. Re 18M Mach 0.25 (2)
BIGFOIL.COM POLAR EXPORT
oaf139
OAF139 |  |  |  | Cl Max: | 2.0286 | at alpha= | 18 | deg
XFOIL ncrit=9 |  |  |  | L/D Max: | 124.958 | at alpha= | 13 | deg
Re: | 18000000 |  |  | Cd Min: | 0.09745 | at alpha= | 20 | deg
Mach: | 0.25 |  |  | Cl=0 at alpha= | 1.4425 | deg
|  |  |  | @ Cl=0.1, Cd= | 0.0060964
|  |  |  | @ Cl=0.4, Cd= | 0.0066321
|  |  |  | @ Cl=0.6, Cd= | 0.0071613
alpha (deg) | Cl | Cd | Cm | Cl/Cd
-20 | -1.9809 | 0.08322 | 0.0304 | -23.8032
-19.5 | -2.0408 | 0.06915 | 0.0251 | -29.5127
-19 | -2.0937 | 0.05662 | 0.0212 | -36.9781
-18 | -2.1547 | 0.03662 | 0.0159 | -58.8394
-17.5 | -2.1595 | 0.0296 | 0.0148 | -72.9561
-17 | -2.1551 | 0.02454 | 0.0159 | -87.8199
-16.5 | -2.1534 | 0.02146 | 0.0218 | -100.3448
-16 | -2.121 | 0.01984 | 0.0262 | -106.9052
-15.5 | -2.0808 | 0.01831 | 0.0297 | -113.6428
-15 | -2.032 | 0.0171 | 0.0324 | -118.8304
-14.5 | -1.9802 | 0.01597 | 0.0346 | -123.995
-14 | -1.9252 | 0.01502 | 0.0365 | -128.1758
-13.5 | -1.8689 | 0.01408 | 0.0381 | -132.7344
-13 | -1.8106 | 0.01329 | 0.0395 | -136.2378
-12.5 | -1.7515 | 0.01254 | 0.0406 | -139.673
-12 | -1.6916 | 0.01183 | 0.0416 | -142.9924
-11.5 | -1.6307 | 0.01121 | 0.0424 | -145.4683
-11 | -1.5697 | 0.01069 | 0.0432 | -146.8382
-10.5 | -1.5099 | 0.01042 | 0.0442 | -144.904
-10 | -1.4474 | 0.01003 | 0.0445 | -144.3071
-9.5 | -1.3847 | 0.00965 | 0.0447 | -143.4922
-9 | -1.3219 | 0.00931 | 0.0449 | -141.9871
-8.5 | -1.2589 | 0.00899 | 0.045 | -140.0334
-8 | -1.1958 | 0.00871 | 0.045 | -137.2905
-7.5 | -1.1327 | 0.00842 | 0.045 | -134.5249
-7 | -1.0696 | 0.00815 | 0.045 | -131.2393
-6.5 | -1.0064 | 0.0079 | 0.0449 | -127.3924
-6 | -0.9432 | 0.00768 | 0.0447 | -122.8125
-5.5 | -0.8799 | 0.00745 | 0.0445 | -118.1074
-5 | -0.8167 | 0.00723 | 0.0443 | -112.9599
-4.5 | -0.7535 | 0.00702 | 0.0441 | -107.3362
-4 | -0.6903 | 0.00675 | 0.0438 | -102.2667
-3.5 | -0.6271 | 0.00655 | 0.0434 | -95.7405
-3 | -0.5637 | 0.00636 | 0.0431 | -88.6321
-2.5 | -0.5004 | 0.00626 | 0.0427 | -79.9361
-2 | -0.437 | 0.00621 | 0.0423 | -70.3704
-1.5 | -0.3736 | 0.00616 | 0.0419 | -60.6494
-1 | -0.3102 | 0.00611 | 0.0415 | -50.7692
-0.5 | -0.2466 | 0.00602 | 0.041 | -40.9635
0 | -0.1831 | 0.00596 | 0.0406 | -30.7215
0.5 | -0.1197 | 0.00593 | 0.0402 | -20.1855
1 | -0.0562 | 0.00593 | 0.0398 | -9.4772
1.5 | 0.0073 | 0.00598 | 0.0394 | 1.2207
2 | 0.071 | 0.00606 | 0.0389 | 11.7162
2.5 | 0.1347 | 0.00614 | 0.0385 | 21.9381
3 | 0.1984 | 0.00623 | 0.0381 | 31.8459
3.5 | 0.2622 | 0.00634 | 0.0377 | 41.3565
4 | 0.326 | 0.00646 | 0.0374 | 50.4644
4.5 | 0.3899 | 0.00661 | 0.037 | 58.9864
5 | 0.4539 | 0.00675 | 0.0367 | 67.2444
5.5 | 0.518 | 0.00692 | 0.0363 | 74.8555
6 | 0.5821 | 0.0071 | 0.036 | 81.9859
6.5 | 0.6463 | 0.00732 | 0.0358 | 88.2923
7 | 0.7106 | 0.00756 | 0.0355 | 93.9947
7.5 | 0.775 | 0.00782 | 0.0354 | 99.1049
8 | 0.8394 | 0.00809 | 0.0352 | 103.7577
8.5 | 0.9039 | 0.00838 | 0.0351 | 107.864
9 | 0.9685 | 0.00871 | 0.0351 | 111.194
9.5 | 1.0332 | 0.00898 | 0.035 | 115.0557
10 | 1.098 | 0.00931 | 0.0351 | 117.9377
10.5 | 1.1627 | 0.00967 | 0.0352 | 120.2378
11 | 1.2275 | 0.01006 | 0.0353 | 122.0179
11.5 | 1.2922 | 0.01045 | 0.0356 | 123.6555
12 | 1.3567 | 0.01096 | 0.0359 | 123.7865
12.5 | 1.4206 | 0.01139 | 0.0365 | 124.7234
13 | 1.482 | 0.01186 | 0.0377 | 124.9578
13.5 | 1.5457 | 0.01264 | 0.0383 | 122.2864
14 | 1.6091 | 0.01342 | 0.0391 | 119.9031
14.5 | 1.6721 | 0.0142 | 0.04 | 117.7535
15 | 1.7341 | 0.01512 | 0.0411 | 114.6892
15.5 | 1.7944 | 0.01624 | 0.0422 | 110.4926
16 | 1.8523 | 0.01756 | 0.0435 | 105.4841
16.5 | 1.9082 | 0.01895 | 0.045 | 100.6966
17 | 1.9609 | 0.02051 | 0.0466 | 95.607
17.5 | 2.0069 | 0.02249 | 0.0483 | 89.2352
18 | 2.0286 | 0.02605 | 0.049 | 77.8733
18.5 | 1.9968 | 0.03836 | 0.0381 | 52.0542
19 | 1.9149 | 0.05481 | 0.0278 | 34.9371
19.5 | 1.7949 | 0.07515 | 0.0155 | 23.8842
20 | 1.6733 | 0.09745 | 0.0014 | 17.1709

## 143. Re 18M Mach 0.50 (1)
BIGFOIL.COM POLAR EXPORT
oaf139
OAF139 |  |  |  | Cl Max: | 1.064 | at alpha= | 20 | deg
JavaFoil+Calcfoil stall+Eppler ext transition |  |  |  | L/D Max: | 33.043 | at alpha= | 8 | deg
Re: | 18000000 |  |  | Cd Min: | 0.01281 | at alpha= | -0.5 | deg
Mach: | 0.5 |  |  | Cl=0 at alpha= | 1.4143 | deg
|  |  |  | @ Cl=0.1, Cd= | 0.012874
|  |  |  | @ Cl=0.4, Cd= | 0.013806
|  |  |  | @ Cl=0.6, Cd= | 0.076161
alpha (deg) | Cl | Cd | Cm | Cl/Cd
-20 | -1.223 | 0.22414 | 0.025 | -5.457
-19.5 | -1.195 | 0.21826 | 0.025 | -5.474
-19 | -1.165 | 0.21531 | 0.025 | -5.412
-18.5 | -1.136 | 0.21115 | 0.024 | -5.38
-18 | -1.11 | 0.19799 | 0.025 | -5.606
-17.5 | -1.082 | 0.18114 | 0.024 | -5.975
-17 | -1.052 | 0.17714 | 0.024 | -5.94
-16.5 | -1.023 | 0.17528 | 0.024 | -5.833
-16 | -0.997 | 0.15955 | 0.024 | -6.25
-15.5 | -0.968 | 0.15282 | 0.024 | -6.333
-15 | -0.937 | 0.14871 | 0.023 | -6.304
-14.5 | -0.909 | 0.13796 | 0.023 | -6.586
-14 | -0.887 | 0.11928 | 0.024 | -7.439
-13.5 | -0.855 | 0.11557 | 0.023 | -7.401
-13 | -0.847 | 0.09349 | 0.027 | -9.062
-12.5 | -0.835 | 0.0778 | 0.029 | -10.731
-12 | -0.809 | 0.07403 | 0.03 | -10.922
-11.5 | -0.803 | 0.05711 | 0.032 | -14.058
-11 | -0.78 | 0.05211 | 0.033 | -14.958
-10.5 | -0.776 | 0.0376 | 0.035 | -20.646
-10 | -0.763 | 0.03035 | 0.036 | -25.135
-9.5 | -0.745 | 0.0259 | 0.037 | -28.77
-9 | -0.722 | 0.0235 | 0.038 | -30.716
-8.5 | -0.703 | 0.01504 | 0.039 | -46.757
-8 | -0.668 | 0.01472 | 0.039 | -45.394
-7.5 | -0.633 | 0.01447 | 0.039 | -43.768
-7 | -0.598 | 0.01431 | 0.039 | -41.788
-6.5 | -0.563 | 0.01405 | 0.039 | -40.064
-6 | -0.528 | 0.01385 | 0.039 | -38.093
-5.5 | -0.492 | 0.01378 | 0.039 | -35.733
-5 | -0.457 | 0.01364 | 0.039 | -33.497
-4.5 | -0.421 | 0.01351 | 0.039 | -31.192
-4 | -0.386 | 0.01332 | 0.039 | -28.966
-3.5 | -0.35 | 0.0132 | 0.039 | -26.535
-3 | -0.315 | 0.0131 | 0.04 | -24.029
-2.5 | -0.279 | 0.01302 | 0.04 | -21.452
-2 | -0.244 | 0.01295 | 0.04 | -18.816
-1.5 | -0.208 | 0.01289 | 0.04 | -16.127
-1 | -0.172 | 0.01285 | 0.04 | -13.403
-0.5 | -0.136 | 0.01281 | 0.04 | -10.653
0 | -0.101 | 0.01281 | 0.04 | -7.868
0.5 | -0.065 | 0.01281 | 0.04 | -5.076
1 | -0.029 | 0.01284 | 0.04 | -2.281
1.5 | 0.006 | 0.01286 | 0.04 | 0.502
2 | 0.042 | 0.01289 | 0.04 | 3.276
2.5 | 0.078 | 0.01285 | 0.04 | 6.067
3 | 0.114 | 0.01289 | 0.04 | 8.817
3.5 | 0.149 | 0.01297 | 0.04 | 11.52
4 | 0.185 | 0.01305 | 0.04 | 14.182
4.5 | 0.221 | 0.01314 | 0.04 | 16.806
5 | 0.256 | 0.01325 | 0.04 | 19.355
5.5 | 0.292 | 0.01337 | 0.04 | 21.839
6 | 0.328 | 0.01347 | 0.04 | 24.325
6.5 | 0.363 | 0.01363 | 0.04 | 26.647
7 | 0.399 | 0.0138 | 0.04 | 28.889
7.5 | 0.434 | 0.01401 | 0.04 | 31.003
8 | 0.47 | 0.01421 | 0.04 | 33.043
8.5 | 0.483 | 0.02265 | 0.038 | 21.325
9 | 0.502 | 0.02781 | 0.037 | 18.053
9.5 | 0.521 | 0.0349 | 0.036 | 14.92
10 | 0.511 | 0.06577 | 0.029 | 7.777
10.5 | 0.543 | 0.06689 | 0.029 | 8.111
11 | 0.584 | 0.05954 | 0.032 | 9.805
11.5 | 0.596 | 0.0771 | 0.028 | 7.735
12 | 0.64 | 0.06677 | 0.031 | 9.578
12.5 | 0.649 | 0.08886 | 0.027 | 7.301
13 | 0.673 | 0.09851 | 0.026 | 6.837
13.5 | 0.695 | 0.11561 | 0.023 | 6.008
14 | 0.725 | 0.11857 | 0.024 | 6.115
14.5 | 0.755 | 0.12368 | 0.025 | 6.101
15 | 0.78 | 0.14052 | 0.024 | 5.551
15.5 | 0.809 | 0.14873 | 0.024 | 5.439
16 | 0.838 | 0.15277 | 0.025 | 5.487
16.5 | 0.867 | 0.16014 | 0.025 | 5.414
17 | 0.894 | 0.17363 | 0.025 | 5.147
17.5 | 0.923 | 0.17877 | 0.025 | 5.162
18 | 0.951 | 0.1835 | 0.025 | 5.185
18.5 | 0.981 | 0.1876 | 0.026 | 5.227
19 | 1.007 | 0.2133 | 0.025 | 4.719
19.5 | 1.036 | 0.21535 | 0.026 | 4.809
20 | 1.064 | 0.2185 | 0.026 | 4.87

## 144. Re 18M Mach 0.50 (2)
BIGFOIL.COM POLAR EXPORT
oaf139
OAF139 |  |  |  | Cl Max: | 1.3948 | at alpha= | 10 | deg
XFOIL ncrit=9 |  |  |  | L/D Max: | 118.025 | at alpha= | 9 | deg
Re: | 18000000 |  |  | Cd Min: | 0.01441 | at alpha= | 10 | deg
Mach: | 0.5 |  |  | Cl=0 at alpha= | 1.4167 | deg
|  |  |  | @ Cl=0.1, Cd= | 0.0062188
|  |  |  | @ Cl=0.4, Cd= | 0.0067451
|  |  |  | @ Cl=0.6, Cd= | 0.0072905
alpha (deg) | Cl | Cd | Cm | Cl/Cd
0 | -0.2104 | 0.00604 | 0.0453 | -34.8344
0.5 | -0.1362 | 0.00603 | 0.045 | -22.5871
1 | -0.062 | 0.00604 | 0.0448 | -10.2649
1.5 | 0.0124 | 0.00609 | 0.0445 | 2.0361
2 | 0.0872 | 0.0062 | 0.0443 | 14.0645
2.5 | 0.1622 | 0.00631 | 0.0441 | 25.7052
3 | 0.2376 | 0.00643 | 0.044 | 36.9518
3.5 | 0.3134 | 0.00656 | 0.044 | 47.7744
4 | 0.3898 | 0.00672 | 0.0441 | 58.006
4.5 | 0.467 | 0.00691 | 0.0443 | 67.5832
5 | 0.545 | 0.00713 | 0.0447 | 76.4376
5.5 | 0.6238 | 0.00736 | 0.0452 | 84.7554
6 | 0.7037 | 0.0077 | 0.0459 | 91.3896
6.5 | 0.7847 | 0.00803 | 0.0468 | 97.721
7 | 0.867 | 0.00841 | 0.048 | 103.0916
7.5 | 0.9507 | 0.00881 | 0.0495 | 107.9115
8 | 1.0361 | 0.00924 | 0.0514 | 112.132
8.5 | 1.1235 | 0.00974 | 0.0537 | 115.3491
9 | 1.2133 | 0.01028 | 0.0565 | 118.0253
9.5 | 1.3062 | 0.01108 | 0.0598 | 117.8881
10 | 1.3948 | 0.01441 | 0.0623 | 96.7939

## 145. Re 20M Mach 0.00 (1)
BIGFOIL.COM POLAR EXPORT
oaf139
OAF139 |  |  |  | Cl Max: | 1.91 | at alpha= | 20 | deg
JavaFoil+Calcfoil stall+Eppler ext transition |  |  |  | L/D Max: | 84.801 | at alpha= | 11.5 | deg
Re: | 20000000 |  |  | Cd Min: | 0.01282 | at alpha= | 0 | deg
Mach: | 0 |  |  | Cl=0 at alpha= | 1.4098 | deg
|  |  |  | @ Cl=0.1, Cd= | 0.012872
|  |  |  | @ Cl=0.4, Cd= | 0.013055
|  |  |  | @ Cl=0.6, Cd= | 0.013272
alpha (deg) | Cl | Cd | Cm | Cl/Cd
-20 | -1.26 | 0.08362 | 0.028 | -15.071
-19.5 | -2.213 | 0.07682 | 0.028 | -28.804
-19 | -2.174 | 0.07049 | 0.028 | -30.836
-18.5 | -2.134 | 0.06457 | 0.029 | -33.053
-18 | -2.096 | 0.05865 | 0.029 | -35.742
-17.5 | -2.058 | 0.05313 | 0.029 | -38.732
-17 | -2.02 | 0.04784 | 0.03 | -42.231
-16.5 | -1.981 | 0.04345 | 0.03 | -45.582
-16 | -1.942 | 0.03922 | 0.03 | -49.522
-15.5 | -1.903 | 0.03555 | 0.031 | -53.519
-15 | -1.863 | 0.0322 | 0.031 | -57.872
-14.5 | -1.823 | 0.02943 | 0.032 | -61.941
-14 | -1.782 | 0.02703 | 0.032 | -65.921
-13.5 | -1.739 | 0.02506 | 0.032 | -69.42
-13 | -1.697 | 0.0237 | 0.033 | -71.605
-12.5 | -1.655 | 0.02235 | 0.033 | -74.047
-12 | -1.615 | 0.01525 | 0.033 | -105.878
-11.5 | -1.556 | 0.01506 | 0.033 | -103.269
-11 | -1.496 | 0.01484 | 0.034 | -100.868
-10.5 | -1.437 | 0.01464 | 0.034 | -98.18
-10 | -1.378 | 0.01447 | 0.034 | -95.193
-9.5 | -1.318 | 0.01431 | 0.034 | -92.083
-9 | -1.258 | 0.01416 | 0.034 | -88.884
-8.5 | -1.198 | 0.0141 | 0.034 | -84.998
-8 | -1.139 | 0.01397 | 0.034 | -81.471
-7.5 | -1.079 | 0.01385 | 0.034 | -77.854
-7 | -1.018 | 0.01369 | 0.034 | -74.391
-6.5 | -0.958 | 0.01365 | 0.034 | -70.191
-6 | -0.898 | 0.01356 | 0.034 | -66.249
-5.5 | -0.838 | 0.01347 | 0.034 | -62.206
-5 | -0.777 | 0.01333 | 0.034 | -58.335
-4.5 | -0.717 | 0.01327 | 0.034 | -54.049
-4 | -0.657 | 0.01319 | 0.034 | -49.794
-3.5 | -0.596 | 0.0131 | 0.034 | -45.491
-3 | -0.535 | 0.01301 | 0.034 | -41.156
-2.5 | -0.475 | 0.01298 | 0.034 | -36.584
-2 | -0.414 | 0.01293 | 0.034 | -32.046
-1.5 | -0.354 | 0.01288 | 0.034 | -27.447
-1 | -0.293 | 0.01286 | 0.034 | -22.766
-0.5 | -0.232 | 0.01283 | 0.034 | -18.094
0 | -0.171 | 0.01282 | 0.034 | -13.362
0.5 | -0.111 | 0.01283 | 0.034 | -8.616
1 | -0.05 | 0.01287 | 0.035 | -3.869
1.5 | 0.011 | 0.01288 | 0.035 | 0.853
2 | 0.072 | 0.01289 | 0.035 | 5.566
2.5 | 0.133 | 0.01285 | 0.035 | 10.316
3 | 0.193 | 0.0129 | 0.035 | 14.988
3.5 | 0.254 | 0.01293 | 0.035 | 19.651
4 | 0.315 | 0.01298 | 0.035 | 24.251
4.5 | 0.375 | 0.01303 | 0.035 | 28.807
5 | 0.436 | 0.01309 | 0.035 | 33.319
5.5 | 0.497 | 0.01316 | 0.035 | 37.744
6 | 0.557 | 0.01323 | 0.035 | 42.115
6.5 | 0.618 | 0.01329 | 0.035 | 46.481
7 | 0.678 | 0.01334 | 0.035 | 50.854
7.5 | 0.739 | 0.01343 | 0.035 | 54.999
8 | 0.799 | 0.01353 | 0.035 | 59.077
8.5 | 0.86 | 0.01362 | 0.035 | 63.123
9 | 0.92 | 0.01381 | 0.035 | 66.622
9.5 | 0.98 | 0.01393 | 0.035 | 70.35
10 | 1.04 | 0.01406 | 0.035 | 73.986
10.5 | 1.1 | 0.0142 | 0.035 | 77.48
11 | 1.16 | 0.01424 | 0.035 | 81.492
11.5 | 1.22 | 0.01439 | 0.035 | 84.801
12 | 1.255 | 0.02082 | 0.034 | 60.298
12.5 | 1.294 | 0.02262 | 0.034 | 57.228
13 | 1.333 | 0.02534 | 0.033 | 52.624
13.5 | 1.372 | 0.02884 | 0.033 | 47.559
14 | 1.409 | 0.03317 | 0.032 | 42.488
14.5 | 1.448 | 0.03784 | 0.032 | 38.27
15 | 1.488 | 0.04282 | 0.031 | 34.75
15.5 | 1.529 | 0.0479 | 0.031 | 31.917
16 | 1.571 | 0.05284 | 0.03 | 29.738
16.5 | 1.613 | 0.05858 | 0.03 | 27.531
17 | 1.654 | 0.06429 | 0.03 | 25.733
17.5 | 1.697 | 0.07013 | 0.029 | 24.2
18 | 1.74 | 0.07626 | 0.029 | 22.81
18.5 | 1.782 | 0.08256 | 0.029 | 21.588
19 | 1.825 | 0.08907 | 0.028 | 20.489
19.5 | 1.867 | 0.09598 | 0.028 | 19.456
20 | 1.91 | 0.10296 | 0.028 | 18.55

## 146. Re 20M Mach 0.00 (2)
BIGFOIL.COM POLAR EXPORT
oaf139
OAF139 |  |  |  | Cl Max: | 2.0956 | at alpha= | 20 | deg
XFOIL ncrit=9 |  |  |  | L/D Max: | 131.638 | at alpha= | 13.5 | deg
Re: | 20000000 |  |  | Cd Min: | 0.0314 | at alpha= | -20 | deg
Mach: | 0 |  |  | Cl=0 at alpha= | 1.4498 | deg
|  |  |  | @ Cl=0.1, Cd= | 0.0060234
|  |  |  | @ Cl=0.4, Cd= | 0.0065475
|  |  |  | @ Cl=0.6, Cd= | 0.0070579
alpha (deg) | Cl | Cd | Cm | Cl/Cd
-20 | -2.2177 | 0.0314 | 0.0249 | -70.6274
-19.5 | -2.2146 | 0.0267 | 0.0254 | -82.9438
-19 | -2.2088 | 0.02322 | 0.0279 | -95.1249
-18.5 | -2.2052 | 0.02103 | 0.0337 | -104.8597
-18 | -2.1767 | 0.01976 | 0.037 | -110.1569
-17.5 | -2.141 | 0.01865 | 0.0394 | -114.7989
-17 | -2.1013 | 0.01754 | 0.0413 | -119.8005
-16.5 | -2.0576 | 0.01661 | 0.0426 | -123.8772
-16 | -2.0111 | 0.0158 | 0.0437 | -127.2848
-15.5 | -1.9639 | 0.01492 | 0.0446 | -131.6287
-15 | -1.9139 | 0.01425 | 0.0453 | -134.3088
-14.5 | -1.8634 | 0.01351 | 0.0459 | -137.9275
-14 | -1.8111 | 0.01291 | 0.0463 | -140.2866
-13.5 | -1.7584 | 0.01227 | 0.0466 | -143.3089
-13 | -1.7044 | 0.01175 | 0.0468 | -145.0553
-12.5 | -1.65 | 0.01118 | 0.047 | -147.585
-12 | -1.5949 | 0.01066 | 0.0471 | -149.6154
-11.5 | -1.5389 | 0.01022 | 0.0471 | -150.5773
-11 | -1.4849 | 0.01001 | 0.0475 | -148.3417
-10.5 | -1.4278 | 0.00968 | 0.0473 | -147.5
-10 | -1.3701 | 0.00941 | 0.047 | -145.6004
-9.5 | -1.3122 | 0.00913 | 0.0467 | -143.724
-9 | -1.254 | 0.00884 | 0.0464 | -141.8552
-8.5 | -1.1956 | 0.00855 | 0.0462 | -139.8363
-8 | -1.1369 | 0.00829 | 0.0458 | -137.1411
-7.5 | -1.0779 | 0.00809 | 0.0455 | -133.2386
-7 | -1.0188 | 0.00786 | 0.0452 | -129.6183
-6.5 | -0.9595 | 0.00764 | 0.0448 | -125.589
-6 | -0.8999 | 0.00744 | 0.0445 | -120.9543
-5.5 | -0.8402 | 0.00724 | 0.0441 | -116.0497
-5 | -0.7804 | 0.00705 | 0.0437 | -110.695
-4.5 | -0.7205 | 0.00686 | 0.0433 | -105.0292
-4 | -0.6604 | 0.00662 | 0.0429 | -99.7583
-3.5 | -0.6002 | 0.00645 | 0.0425 | -93.0543
-3 | -0.5399 | 0.0063 | 0.0421 | -85.6984
-2.5 | -0.4795 | 0.00621 | 0.0416 | -77.2142
-2 | -0.4189 | 0.00614 | 0.0412 | -68.2248
-1.5 | -0.3583 | 0.00608 | 0.0408 | -58.9309
-1 | -0.2977 | 0.00604 | 0.0403 | -49.2881
-0.5 | -0.2369 | 0.00601 | 0.0398 | -39.4176
0 | -0.1761 | 0.00592 | 0.0393 | -29.7466
0.5 | -0.1154 | 0.00589 | 0.0389 | -19.5925
1 | -0.0547 | 0.00588 | 0.0385 | -9.3027
1.5 | 0.0061 | 0.00591 | 0.038 | 1.0321
2 | 0.067 | 0.00598 | 0.0376 | 11.204
2.5 | 0.1279 | 0.00606 | 0.0371 | 21.1056
3 | 0.1887 | 0.00615 | 0.0366 | 30.6829
3.5 | 0.2495 | 0.00625 | 0.0362 | 39.92
4 | 0.3102 | 0.00637 | 0.0357 | 48.697
4.5 | 0.3709 | 0.00649 | 0.0353 | 57.1495
5 | 0.4316 | 0.00661 | 0.0348 | 65.295
5.5 | 0.4923 | 0.00676 | 0.0343 | 72.8254
6 | 0.5529 | 0.00691 | 0.0338 | 80.0145
6.5 | 0.6134 | 0.0071 | 0.0334 | 86.3944
7 | 0.6738 | 0.0073 | 0.0329 | 92.3014
7.5 | 0.734 | 0.00752 | 0.0325 | 97.6064
8 | 0.7941 | 0.00775 | 0.032 | 102.4645
8.5 | 0.8541 | 0.00799 | 0.0316 | 106.8961
9 | 0.9139 | 0.00822 | 0.0312 | 111.18
9.5 | 0.9736 | 0.00849 | 0.0307 | 114.6761
10 | 1.0332 | 0.0087 | 0.0303 | 118.7586
10.5 | 1.0925 | 0.00899 | 0.0298 | 121.5239
11 | 1.1515 | 0.00926 | 0.0294 | 124.3521
11.5 | 1.2103 | 0.00959 | 0.029 | 126.2044
12 | 1.2688 | 0.00988 | 0.0287 | 128.4211
12.5 | 1.3268 | 0.0102 | 0.0283 | 130.0784
13 | 1.3834 | 0.01057 | 0.0282 | 130.8798
13.5 | 1.4388 | 0.01093 | 0.0284 | 131.6377
14 | 1.4956 | 0.0114 | 0.0282 | 131.193
14.5 | 1.5518 | 0.01197 | 0.028 | 129.6408
15 | 1.6073 | 0.01259 | 0.0279 | 127.6648
15.5 | 1.6621 | 0.01322 | 0.0278 | 125.7262
16 | 1.7165 | 0.01381 | 0.0278 | 124.294
16.5 | 1.77 | 0.01446 | 0.0278 | 122.4066
17 | 1.8223 | 0.01521 | 0.0279 | 119.8093
17.5 | 1.8727 | 0.01613 | 0.0281 | 116.1004
18 | 1.9216 | 0.01709 | 0.0284 | 112.44
18.5 | 1.9688 | 0.01812 | 0.0289 | 108.6534
19 | 2.0144 | 0.01916 | 0.0295 | 105.1357
19.5 | 2.0572 | 0.02031 | 0.0302 | 101.29
20 | 2.0956 | 0.02169 | 0.0311 | 96.616

## 147. Re 20M Mach 0.10 (1)
BIGFOIL.COM POLAR EXPORT
oaf139
OAF139 |  |  |  | Cl Max: | 1.911 | at alpha= | 20 | deg
JavaFoil+Calcfoil stall+Eppler ext transition |  |  |  | L/D Max: | 84.951 | at alpha= | 11.5 | deg
Re: | 20000000 |  |  | Cd Min: | 0.01282 | at alpha= | -0.5 | deg
Mach: | 0.1 |  |  | Cl=0 at alpha= | 1.4098 | deg
|  |  |  | @ Cl=0.1, Cd= | 0.012872
|  |  |  | @ Cl=0.4, Cd= | 0.013059
|  |  |  | @ Cl=0.6, Cd= | 0.013279
alpha (deg) | Cl | Cd | Cm | Cl/Cd
-20 | -1.202 | 0.08839 | 0.027 | -13.596
-19.5 | -1.173 | 0.08114 | 0.028 | -14.463
-19 | -2.175 | 0.07432 | 0.028 | -29.264
-18.5 | -1.118 | 0.068 | 0.028 | -16.438
-18 | -2.097 | 0.06177 | 0.029 | -33.958
-17.5 | -2.059 | 0.05584 | 0.029 | -36.878
-17 | -2.022 | 0.05035 | 0.03 | -40.151
-16.5 | -1.983 | 0.04541 | 0.03 | -43.67
-16 | -1.944 | 0.04105 | 0.03 | -47.361
-15.5 | -1.905 | 0.03712 | 0.031 | -51.312
-15 | -1.866 | 0.03348 | 0.031 | -55.725
-14.5 | -1.825 | 0.03047 | 0.032 | -59.914
-14 | -1.785 | 0.02785 | 0.032 | -64.096
-13.5 | -1.743 | 0.02568 | 0.032 | -67.858
-13 | -1.701 | 0.02416 | 0.033 | -70.374
-12.5 | -1.657 | 0.02216 | 0.033 | -74.775
-12 | -1.623 | 0.0153 | 0.034 | -106.092
-11.5 | -1.564 | 0.01512 | 0.034 | -103.431
-11 | -1.504 | 0.01492 | 0.034 | -100.818
-10.5 | -1.444 | 0.01467 | 0.034 | -98.426
-10 | -1.384 | 0.0145 | 0.034 | -95.456
-9.5 | -1.325 | 0.01434 | 0.034 | -92.365
-9 | -1.265 | 0.01418 | 0.034 | -89.181
-8.5 | -1.204 | 0.01412 | 0.034 | -85.312
-8 | -1.144 | 0.01399 | 0.034 | -81.776
-7.5 | -1.084 | 0.01387 | 0.034 | -78.159
-7 | -1.024 | 0.0137 | 0.034 | -74.698
-6.5 | -0.963 | 0.01366 | 0.034 | -70.49
-6 | -0.903 | 0.01357 | 0.034 | -66.54
-5.5 | -0.842 | 0.01347 | 0.034 | -62.492
-5 | -0.781 | 0.01333 | 0.034 | -58.604
-4.5 | -0.721 | 0.01327 | 0.034 | -54.302
-4 | -0.66 | 0.01319 | 0.034 | -50.029
-3.5 | -0.599 | 0.01311 | 0.034 | -45.709
-3 | -0.538 | 0.01301 | 0.034 | -41.357
-2.5 | -0.477 | 0.01298 | 0.034 | -36.769
-2 | -0.416 | 0.01292 | 0.034 | -32.209
-1.5 | -0.355 | 0.01288 | 0.035 | -27.587
-1 | -0.294 | 0.01286 | 0.035 | -22.883
-0.5 | -0.233 | 0.01282 | 0.035 | -18.187
0 | -0.172 | 0.01282 | 0.035 | -13.431
0.5 | -0.111 | 0.01283 | 0.035 | -8.66
1 | -0.05 | 0.01287 | 0.035 | -3.889
1.5 | 0.011 | 0.01288 | 0.035 | 0.858
2 | 0.072 | 0.01289 | 0.035 | 5.595
2.5 | 0.133 | 0.01285 | 0.035 | 10.368
3 | 0.194 | 0.0129 | 0.035 | 15.064
3.5 | 0.255 | 0.01293 | 0.035 | 19.751
4 | 0.316 | 0.01298 | 0.035 | 24.371
4.5 | 0.377 | 0.01304 | 0.035 | 28.949
5 | 0.438 | 0.01309 | 0.035 | 33.481
5.5 | 0.499 | 0.01317 | 0.035 | 37.923
6 | 0.56 | 0.01324 | 0.035 | 42.311
6.5 | 0.621 | 0.0133 | 0.035 | 46.692
7 | 0.682 | 0.01335 | 0.035 | 51.076
7.5 | 0.743 | 0.01352 | 0.035 | 54.916
8 | 0.803 | 0.01354 | 0.035 | 59.326
8.5 | 0.864 | 0.01361 | 0.035 | 63.457
9 | 0.925 | 0.01382 | 0.035 | 66.875
9.5 | 0.985 | 0.01396 | 0.035 | 70.585
10 | 1.045 | 0.01409 | 0.035 | 74.21
10.5 | 1.106 | 0.01423 | 0.035 | 77.711
11 | 1.166 | 0.01427 | 0.035 | 81.707
11.5 | 1.226 | 0.01443 | 0.035 | 84.951
12 | 1.254 | 0.02096 | 0.034 | 59.848
12.5 | 1.294 | 0.02347 | 0.034 | 55.134
13 | 1.334 | 0.02639 | 0.033 | 50.527
13.5 | 1.371 | 0.03032 | 0.033 | 45.22
14 | 1.409 | 0.03492 | 0.032 | 40.353
14.5 | 1.448 | 0.03981 | 0.032 | 36.387
15 | 1.489 | 0.04474 | 0.031 | 33.288
15.5 | 1.53 | 0.05004 | 0.031 | 30.587
16 | 1.572 | 0.05544 | 0.03 | 28.364
16.5 | 1.615 | 0.06111 | 0.03 | 26.421
17 | 1.656 | 0.06707 | 0.03 | 24.698
17.5 | 1.699 | 0.07326 | 0.029 | 23.19
18 | 1.741 | 0.07994 | 0.029 | 21.776
18.5 | 1.783 | 0.08664 | 0.028 | 20.584
19 | 1.827 | 0.09316 | 0.028 | 19.607
19.5 | 1.868 | 0.10065 | 0.028 | 18.564
20 | 1.911 | 0.10822 | 0.027 | 17.654

## 148. Re 20M Mach 0.10 (2)
BIGFOIL.COM POLAR EXPORT
oaf139
OAF139 |  |  |  | Cl Max: | 2.1082 | at alpha= | 20 | deg
XFOIL ncrit=9 |  |  |  | L/D Max: | 131.045 | at alpha= | 13.5 | deg
Re: | 20000000 |  |  | Cd Min: | 0.03649 | at alpha= | -20 | deg
Mach: | 0.1 |  |  | Cl=0 at alpha= | 1.4485 | deg
|  |  |  | @ Cl=0.1, Cd= | 0.006027
|  |  |  | @ Cl=0.4, Cd= | 0.0065556
|  |  |  | @ Cl=0.6, Cd= | 0.007063
alpha (deg) | Cl | Cd | Cm | Cl/Cd
-20 | -2.2054 | 0.03649 | 0.0237 | -60.4385
-19.5 | -2.2071 | 0.03057 | 0.0231 | -72.1982
-19 | -2.203 | 0.02593 | 0.0238 | -84.9595
-18.5 | -2.1994 | 0.02254 | 0.0271 | -97.5776
-18 | -2.1891 | 0.02063 | 0.0328 | -106.1125
-17.5 | -2.1574 | 0.01939 | 0.036 | -111.2635
-17 | -2.1187 | 0.01826 | 0.0383 | -116.0296
-16.5 | -2.0769 | 0.01713 | 0.0402 | -121.2434
-16 | -2.0305 | 0.01624 | 0.0415 | -125.0308
-15.5 | -1.9827 | 0.01535 | 0.0427 | -129.1661
-15 | -1.9328 | 0.01456 | 0.0437 | -132.7473
-14.5 | -1.8813 | 0.01385 | 0.0444 | -135.8339
-14 | -1.8288 | 0.01314 | 0.045 | -139.1781
-13.5 | -1.7751 | 0.01252 | 0.0455 | -141.7812
-13 | -1.7206 | 0.01192 | 0.0459 | -144.3456
-12.5 | -1.6654 | 0.01134 | 0.0461 | -146.8607
-12 | -1.6094 | 0.01083 | 0.0463 | -148.6057
-11.5 | -1.5528 | 0.01034 | 0.0465 | -150.1741
-11 | -1.498 | 0.01011 | 0.047 | -148.1701
-10 | -1.3817 | 0.0095 | 0.0467 | -145.4421
-9.5 | -1.3231 | 0.00919 | 0.0465 | -143.9717
-9 | -1.2643 | 0.00889 | 0.0462 | -142.216
-8.5 | -1.2052 | 0.0086 | 0.046 | -140.1395
-8 | -1.1458 | 0.00834 | 0.0457 | -137.3861
-7.5 | -1.0862 | 0.00813 | 0.0455 | -133.6039
-7 | -1.0265 | 0.00789 | 0.0452 | -130.1014
-6.5 | -0.9666 | 0.00767 | 0.0449 | -126.0235
-6 | -0.9065 | 0.00746 | 0.0445 | -121.5147
-5.5 | -0.8463 | 0.00726 | 0.0442 | -116.5702
-5 | -0.786 | 0.00706 | 0.0438 | -111.3314
-4.5 | -0.7255 | 0.00687 | 0.0434 | -105.6041
-4 | -0.665 | 0.00664 | 0.043 | -100.1506
-3.5 | -0.6043 | 0.00646 | 0.0426 | -93.5449
-3 | -0.5435 | 0.00631 | 0.0422 | -86.1331
-2.5 | -0.4826 | 0.00621 | 0.0418 | -77.7134
-2 | -0.4217 | 0.00614 | 0.0414 | -68.6808
-1.5 | -0.3607 | 0.00608 | 0.0409 | -59.3257
-1 | -0.2996 | 0.00605 | 0.0405 | -49.5207
-0.5 | -0.2384 | 0.00601 | 0.04 | -39.6672
0 | -0.1772 | 0.00592 | 0.0395 | -29.9324
0.5 | -0.116 | 0.00589 | 0.0391 | -19.6944
1 | -0.0549 | 0.00589 | 0.0387 | -9.3209
1.5 | 0.0063 | 0.00592 | 0.0382 | 1.0642
2 | 0.0676 | 0.00599 | 0.0378 | 11.2855
2.5 | 0.1289 | 0.00606 | 0.0373 | 21.2706
3 | 0.1901 | 0.00615 | 0.0369 | 30.9106
3.5 | 0.2514 | 0.00626 | 0.0364 | 40.1597
4 | 0.3126 | 0.00638 | 0.036 | 48.9969
4.5 | 0.3738 | 0.0065 | 0.0355 | 57.5077
5 | 0.435 | 0.00663 | 0.0351 | 65.6109
5.5 | 0.4962 | 0.00678 | 0.0346 | 73.1858
6 | 0.5573 | 0.00693 | 0.0342 | 80.4185
6.5 | 0.6183 | 0.00712 | 0.0337 | 86.8399
7 | 0.6793 | 0.00733 | 0.0333 | 92.6739
7.5 | 0.7401 | 0.00755 | 0.0329 | 98.0265
8 | 0.8009 | 0.00778 | 0.0325 | 102.9434
8.5 | 0.8616 | 0.00804 | 0.0321 | 107.1642
9 | 0.9221 | 0.00828 | 0.0317 | 111.3647
9.5 | 0.9825 | 0.00854 | 0.0314 | 115.0468
10 | 1.0428 | 0.00879 | 0.031 | 118.6348
10.5 | 1.1029 | 0.00906 | 0.0306 | 121.7329
11 | 1.1628 | 0.00937 | 0.0303 | 124.0982
11.5 | 1.2224 | 0.0097 | 0.03 | 126.0206
12 | 1.2818 | 0.01 | 0.0297 | 128.18
12.5 | 1.3407 | 0.01038 | 0.0295 | 129.1618
13 | 1.3982 | 0.01075 | 0.0295 | 130.0651
13.5 | 1.4546 | 0.0111 | 0.0298 | 131.045
14 | 1.5124 | 0.01164 | 0.0298 | 129.9313
14.5 | 1.5695 | 0.01228 | 0.0297 | 127.8094
15 | 1.626 | 0.01292 | 0.0297 | 125.8514
15.5 | 1.6821 | 0.01353 | 0.0298 | 124.3237
16 | 1.7374 | 0.01418 | 0.03 | 122.5247
16.5 | 1.7917 | 0.01492 | 0.0302 | 120.0871
17 | 1.8442 | 0.01583 | 0.0305 | 116.5003
17.5 | 1.895 | 0.01685 | 0.0309 | 112.4629
18 | 1.9442 | 0.0179 | 0.0315 | 108.6145
18.5 | 1.992 | 0.01895 | 0.0322 | 105.1187
19 | 2.037 | 0.02015 | 0.033 | 101.0918
19.5 | 2.0774 | 0.02157 | 0.0341 | 96.3097
20 | 2.1082 | 0.02342 | 0.0356 | 90.0171

## 149. Re 20M Mach 0.25 (1)
BIGFOIL.COM POLAR EXPORT
oaf139
OAF139 |  |  |  | Cl Max: | 1.906 | at alpha= | 20 | deg
JavaFoil+Calcfoil stall+Eppler ext transition |  |  |  | L/D Max: | 78.758 | at alpha= | 10.5 | deg
Re: | 20000000 |  |  | Cd Min: | 0.01281 | at alpha= | 0 | deg
Mach: | 0.25 |  |  | Cl=0 at alpha= | 1.4113 | deg
|  |  |  | @ Cl=0.1, Cd= | 0.012869
|  |  |  | @ Cl=0.4, Cd= | 0.013062
|  |  |  | @ Cl=0.6, Cd= | 0.013297
alpha (deg) | Cl | Cd | Cm | Cl/Cd
-20 | -0.69 | 0.12844 | 0.026 | -5.375
-19.5 | -2.198 | 0.11717 | 0.026 | -18.758
-19 | -2.164 | 0.1057 | 0.027 | -20.469
-18.5 | -2.129 | 0.09519 | 0.027 | -22.363
-18 | -2.094 | 0.08528 | 0.028 | -24.555
-17.5 | -2.059 | 0.07624 | 0.029 | -27.002
-17 | -2.022 | 0.06834 | 0.029 | -29.587
-16.5 | -1.986 | 0.06069 | 0.03 | -32.728
-16 | -1.95 | 0.05371 | 0.03 | -36.306
-15.5 | -1.912 | 0.04797 | 0.031 | -39.859
-15 | -1.874 | 0.0427 | 0.031 | -43.89
-14.5 | -1.835 | 0.03807 | 0.032 | -48.204
-14 | -1.797 | 0.03389 | 0.032 | -53.037
-13.5 | -1.758 | 0.03041 | 0.032 | -57.797
-13 | -1.718 | 0.0277 | 0.033 | -62.004
-12.5 | -1.676 | 0.02549 | 0.033 | -65.757
-12 | -1.632 | 0.02376 | 0.034 | -68.674
-11.5 | -1.59 | 0.02236 | 0.034 | -71.133
-11 | -1.545 | 0.01518 | 0.035 | -101.795
-10.5 | -1.484 | 0.0149 | 0.035 | -99.632
-10 | -1.423 | 0.0147 | 0.035 | -96.784
-9.5 | -1.361 | 0.01451 | 0.035 | -93.802
-9 | -1.299 | 0.01432 | 0.035 | -90.726
-8.5 | -1.238 | 0.01424 | 0.035 | -86.926
-8 | -1.176 | 0.01409 | 0.035 | -83.425
-7.5 | -1.114 | 0.0139 | 0.035 | -80.129
-7 | -1.052 | 0.01379 | 0.035 | -76.276
-6.5 | -0.99 | 0.01372 | 0.035 | -72.125
-6 | -0.928 | 0.01362 | 0.035 | -68.126
-5.5 | -0.865 | 0.01345 | 0.035 | -64.337
-5 | -0.803 | 0.01339 | 0.035 | -59.974
-4.5 | -0.741 | 0.0133 | 0.035 | -55.693
-4 | -0.678 | 0.01321 | 0.035 | -51.332
-3.5 | -0.616 | 0.01312 | 0.035 | -46.908
-3 | -0.553 | 0.01302 | 0.035 | -42.467
-2.5 | -0.49 | 0.01298 | 0.035 | -37.776
-2 | -0.428 | 0.01292 | 0.035 | -33.099
-1.5 | -0.365 | 0.01287 | 0.035 | -28.359
-1 | -0.302 | 0.01285 | 0.036 | -23.525
-0.5 | -0.24 | 0.01282 | 0.036 | -18.699
0 | -0.177 | 0.01281 | 0.036 | -13.811
0.5 | -0.114 | 0.01282 | 0.036 | -8.904
1 | -0.051 | 0.01286 | 0.036 | -3.999
1.5 | 0.011 | 0.01287 | 0.036 | 0.882
2 | 0.074 | 0.01289 | 0.036 | 5.752
2.5 | 0.137 | 0.01284 | 0.036 | 10.659
3 | 0.2 | 0.0129 | 0.036 | 15.479
3.5 | 0.262 | 0.01293 | 0.036 | 20.297
4 | 0.325 | 0.01299 | 0.036 | 25.035
4.5 | 0.388 | 0.01305 | 0.036 | 29.721
5 | 0.45 | 0.01311 | 0.036 | 34.363
5.5 | 0.513 | 0.01319 | 0.036 | 38.9
6 | 0.576 | 0.01327 | 0.036 | 43.381
6.5 | 0.638 | 0.01334 | 0.036 | 47.834
7 | 0.701 | 0.01341 | 0.036 | 52.263
7.5 | 0.763 | 0.01349 | 0.036 | 56.58
8 | 0.826 | 0.01362 | 0.036 | 60.627
8.5 | 0.888 | 0.01373 | 0.036 | 64.655
9 | 0.95 | 0.01394 | 0.036 | 68.141
9.5 | 1.012 | 0.0141 | 0.036 | 71.771
10 | 1.074 | 0.01425 | 0.036 | 75.378
10.5 | 1.136 | 0.01443 | 0.036 | 78.758
11 | 1.174 | 0.02095 | 0.035 | 56.04
11.5 | 1.213 | 0.02282 | 0.035 | 53.173
12 | 1.253 | 0.0258 | 0.034 | 48.584
12.5 | 1.293 | 0.02962 | 0.033 | 43.653
13 | 1.33 | 0.03475 | 0.033 | 38.269
13.5 | 1.369 | 0.04011 | 0.032 | 34.14
14 | 1.409 | 0.04599 | 0.032 | 30.645
14.5 | 1.451 | 0.05188 | 0.031 | 27.967
15 | 1.493 | 0.05821 | 0.03 | 25.64
15.5 | 1.533 | 0.06533 | 0.03 | 23.472
16 | 1.576 | 0.07203 | 0.029 | 21.883
16.5 | 1.617 | 0.07973 | 0.029 | 20.285
17 | 1.659 | 0.08777 | 0.028 | 18.902
17.5 | 1.699 | 0.09711 | 0.028 | 17.494
18 | 1.739 | 0.1069 | 0.027 | 16.268
18.5 | 1.779 | 0.1169 | 0.027 | 15.222
19 | 1.82 | 0.12715 | 0.026 | 14.317
19.5 | 1.863 | 0.13731 | 0.026 | 13.565
20 | 1.906 | 0.14707 | 0.025 | 12.96

## 150. Re 20M Mach 0.25 (2)
BIGFOIL.COM POLAR EXPORT
oaf139
OAF139 |  |  |  | Cl Max: | 2.0506 | at alpha= | 18 | deg
XFOIL ncrit=9 |  |  |  | L/D Max: | 126.332 | at alpha= | 13 | deg
Re: | 20000000 |  |  | Cd Min: | 0.09094 | at alpha= | 20 | deg
Mach: | 0.25 |  |  | Cl=0 at alpha= | 1.4426 | deg
|  |  |  | @ Cl=0.1, Cd= | 0.0060457
|  |  |  | @ Cl=0.4, Cd= | 0.0065837
|  |  |  | @ Cl=0.6, Cd= | 0.0070841
alpha (deg) | Cl | Cd | Cm | Cl/Cd
-20 | -2.0102 | 0.07967 | 0.0285 | -25.2316
-19.5 | -2.0729 | 0.06542 | 0.0232 | -31.686
-19 | -2.1237 | 0.05331 | 0.0197 | -39.8368
-18.5 | -2.1577 | 0.043 | 0.017 | -50.1791
-18 | -2.1705 | 0.03491 | 0.0152 | -62.1742
-17.5 | -2.1705 | 0.02851 | 0.0145 | -76.1312
-17 | -2.167 | 0.02369 | 0.0162 | -91.4732
-16.5 | -2.1632 | 0.02092 | 0.0226 | -103.4034
-16 | -2.1286 | 0.01938 | 0.0268 | -109.8349
-15.5 | -2.0847 | 0.01801 | 0.0301 | -115.7524
-15 | -2.036 | 0.01676 | 0.0327 | -121.4797
-14.5 | -1.9827 | 0.01574 | 0.0348 | -125.9657
-14 | -1.9279 | 0.01474 | 0.0367 | -130.7938
-13.5 | -1.8707 | 0.01388 | 0.0383 | -134.7767
-12.5 | -1.7531 | 0.01233 | 0.0407 | -142.1817
-12 | -1.6928 | 0.01165 | 0.0417 | -145.3047
-11.5 | -1.6316 | 0.01107 | 0.0425 | -147.3893
-11 | -1.5725 | 0.01076 | 0.0437 | -146.1431
-10.5 | -1.5104 | 0.01032 | 0.0441 | -146.3566
-10 | -1.4478 | 0.00993 | 0.0444 | -145.8006
-9.5 | -1.3851 | 0.00955 | 0.0447 | -145.0366
-9 | -1.3221 | 0.00923 | 0.0448 | -143.2394
-8.5 | -1.2591 | 0.00892 | 0.0449 | -141.1547
-8 | -1.1961 | 0.00861 | 0.045 | -138.9199
-7.5 | -1.133 | 0.00832 | 0.045 | -136.1779
-7 | -1.0698 | 0.00805 | 0.045 | -132.8944
-6.5 | -1.0066 | 0.00782 | 0.0449 | -128.7212
-6 | -0.9433 | 0.00761 | 0.0447 | -123.9553
-5.5 | -0.8801 | 0.00739 | 0.0446 | -119.0934
-5 | -0.8169 | 0.00717 | 0.0443 | -113.9331
-4.5 | -0.7537 | 0.00694 | 0.0441 | -108.6023
-4 | -0.6904 | 0.00673 | 0.0438 | -102.5854
-3.5 | -0.6271 | 0.0065 | 0.0434 | -96.4769
-3 | -0.5638 | 0.00635 | 0.0431 | -88.7874
-2.5 | -0.5004 | 0.00624 | 0.0427 | -80.1923
-2 | -0.437 | 0.00616 | 0.0423 | -70.9416
-1.5 | -0.3736 | 0.0061 | 0.0419 | -61.2459
-1 | -0.3102 | 0.00607 | 0.0415 | -51.1038
-0.5 | -0.2467 | 0.00602 | 0.0411 | -40.9801
0 | -0.1832 | 0.00592 | 0.0406 | -30.9459
0.5 | -0.1197 | 0.0059 | 0.0402 | -20.2881
1 | -0.0563 | 0.0059 | 0.0398 | -9.5424
1.5 | 0.0073 | 0.00594 | 0.0394 | 1.229
2 | 0.0709 | 0.006 | 0.039 | 11.8167
2.5 | 0.1346 | 0.0061 | 0.0385 | 22.0656
3 | 0.1984 | 0.0062 | 0.0381 | 32
3.5 | 0.2621 | 0.00632 | 0.0378 | 41.4715
4 | 0.3259 | 0.00643 | 0.0374 | 50.6843
4.5 | 0.3899 | 0.00656 | 0.037 | 59.436
5 | 0.4538 | 0.00671 | 0.0367 | 67.6304
5.5 | 0.5179 | 0.00686 | 0.0364 | 75.4956
6 | 0.5821 | 0.00702 | 0.0361 | 82.9202
6.5 | 0.6463 | 0.00725 | 0.0358 | 89.1448
7 | 0.7106 | 0.0075 | 0.0356 | 94.7467
7.5 | 0.775 | 0.00776 | 0.0354 | 99.8711
8 | 0.8394 | 0.00801 | 0.0353 | 104.794
8.5 | 0.9039 | 0.00828 | 0.0352 | 109.1667
9 | 0.9685 | 0.0086 | 0.0352 | 112.6163
9.5 | 1.0332 | 0.00891 | 0.0351 | 115.9596
10 | 1.098 | 0.0092 | 0.0352 | 119.3478
10.5 | 1.1628 | 0.00957 | 0.0353 | 121.5047
11 | 1.2276 | 0.00994 | 0.0355 | 123.501
12 | 1.3571 | 0.01083 | 0.036 | 125.3093
12.5 | 1.4217 | 0.01126 | 0.0365 | 126.2611
13 | 1.4844 | 0.01175 | 0.0374 | 126.3319
13.5 | 1.5467 | 0.01242 | 0.0384 | 124.533
14 | 1.6104 | 0.01313 | 0.0392 | 122.6504
14.5 | 1.6737 | 0.0139 | 0.0401 | 120.4101
15 | 1.7359 | 0.01482 | 0.0411 | 117.1323
15.5 | 1.7965 | 0.01593 | 0.0423 | 112.7746
16 | 1.8552 | 0.01717 | 0.0436 | 108.0489
16.5 | 1.9128 | 0.0184 | 0.0451 | 103.9565
17 | 1.967 | 0.01987 | 0.0467 | 98.9935
17.5 | 2.0155 | 0.02169 | 0.0484 | 92.923
18 | 2.0506 | 0.02425 | 0.0502 | 84.5608
18.5 | 2.0279 | 0.03443 | 0.0417 | 58.8992
19 | 1.9621 | 0.04961 | 0.0316 | 39.5505
19.5 | 1.8462 | 0.06923 | 0.0198 | 26.6676
20 | 1.7243 | 0.09094 | 0.0062 | 18.9609

## 151. Re 20M Mach 0.50 (1)
BIGFOIL.COM POLAR EXPORT
oaf139
OAF139 |  |  |  | Cl Max: | 1.064 | at alpha= | 20 | deg
JavaFoil+Calcfoil stall+Eppler ext transition |  |  |  | L/D Max: | 33.152 | at alpha= | 8 | deg
Re: | 20000000 |  |  | Cd Min: | 0.01278 | at alpha= | 0 | deg
Mach: | 0.5 |  |  | Cl=0 at alpha= | 1.4143 | deg
|  |  |  | @ Cl=0.1, Cd= | 0.012854
|  |  |  | @ Cl=0.4, Cd= | 0.013767
|  |  |  | @ Cl=0.6, Cd= | 0.075135
alpha (deg) | Cl | Cd | Cm | Cl/Cd
-20 | -1.223 | 0.22678 | 0.025 | -5.394
-19.5 | -1.195 | 0.22104 | 0.025 | -5.406
-19 | -1.165 | 0.21753 | 0.025 | -5.357
-18.5 | -1.136 | 0.21334 | 0.024 | -5.326
-18 | -1.11 | 0.20027 | 0.025 | -5.543
-17.5 | -1.082 | 0.18383 | 0.024 | -5.887
-17 | -1.052 | 0.18146 | 0.024 | -5.798
-16.5 | -1.023 | 0.17733 | 0.024 | -5.768
-16 | -0.997 | 0.162 | 0.024 | -6.154
-15.5 | -0.968 | 0.15642 | 0.024 | -6.186
-15 | -0.937 | 0.15249 | 0.023 | -6.147
-14.5 | -0.908 | 0.14127 | 0.023 | -6.43
-14 | -0.885 | 0.12405 | 0.024 | -7.135
-13.5 | -0.854 | 0.12015 | 0.023 | -7.107
-13 | -0.836 | 0.10402 | 0.025 | -8.033
-12.5 | -0.811 | 0.09491 | 0.026 | -8.549
-12 | -0.81 | 0.07284 | 0.03 | -11.12
-11.5 | -0.806 | 0.05547 | 0.033 | -14.524
-11 | -0.781 | 0.05121 | 0.033 | -15.25
-10.5 | -0.778 | 0.03686 | 0.035 | -21.109
-10 | -0.764 | 0.02986 | 0.036 | -25.597
-9.5 | -0.746 | 0.02552 | 0.037 | -29.247
-9 | -0.723 | 0.02176 | 0.038 | -33.234
-8.5 | -0.703 | 0.01499 | 0.039 | -46.925
-8 | -0.668 | 0.01466 | 0.039 | -45.588
-7.5 | -0.633 | 0.01442 | 0.039 | -43.918
-7 | -0.598 | 0.01427 | 0.039 | -41.919
-6.5 | -0.563 | 0.014 | 0.039 | -40.201
-6 | -0.528 | 0.01381 | 0.039 | -38.214
-5.5 | -0.492 | 0.01374 | 0.039 | -35.821
-5 | -0.457 | 0.0136 | 0.039 | -33.593
-4.5 | -0.421 | 0.01348 | 0.039 | -31.268
-4 | -0.386 | 0.0133 | 0.039 | -29.025
-3.5 | -0.35 | 0.01318 | 0.039 | -26.584
-3 | -0.315 | 0.0131 | 0.04 | -24.032
-2.5 | -0.279 | 0.01301 | 0.04 | -21.469
-2 | -0.244 | 0.01293 | 0.04 | -18.837
-1.5 | -0.208 | 0.01286 | 0.04 | -16.166
-1 | -0.172 | 0.01282 | 0.04 | -13.432
-0.5 | -0.136 | 0.01279 | 0.04 | -10.669
0 | -0.101 | 0.01278 | 0.04 | -7.885
0.5 | -0.065 | 0.0128 | 0.04 | -5.081
1 | -0.029 | 0.01282 | 0.04 | -2.284
1.5 | 0.006 | 0.01284 | 0.04 | 0.503
2 | 0.042 | 0.01286 | 0.04 | 3.282
2.5 | 0.078 | 0.01283 | 0.04 | 6.078
3 | 0.114 | 0.01287 | 0.04 | 8.833
3.5 | 0.149 | 0.01294 | 0.04 | 11.547
4 | 0.185 | 0.01302 | 0.04 | 14.219
4.5 | 0.221 | 0.01311 | 0.04 | 16.845
5 | 0.256 | 0.01322 | 0.04 | 19.403
5.5 | 0.292 | 0.01334 | 0.04 | 21.89
6 | 0.328 | 0.01345 | 0.04 | 24.354
6.5 | 0.363 | 0.01359 | 0.04 | 26.721
7 | 0.399 | 0.01376 | 0.04 | 28.969
7.5 | 0.434 | 0.01402 | 0.04 | 30.977
8 | 0.47 | 0.01417 | 0.04 | 33.152
8.5 | 0.485 | 0.02215 | 0.039 | 21.883
9 | 0.504 | 0.02714 | 0.037 | 18.553
9.5 | 0.522 | 0.03422 | 0.036 | 15.251
10 | 0.513 | 0.06442 | 0.029 | 7.96
10.5 | 0.544 | 0.0654 | 0.03 | 8.321
11 | 0.586 | 0.058 | 0.032 | 10.095
11.5 | 0.598 | 0.07563 | 0.029 | 7.902
12 | 0.642 | 0.06474 | 0.031 | 9.916
12.5 | 0.642 | 0.098 | 0.025 | 6.55
13 | 0.67 | 0.10498 | 0.025 | 6.384
13.5 | 0.694 | 0.12004 | 0.023 | 5.783
14 | 0.724 | 0.12323 | 0.024 | 5.877
14.5 | 0.754 | 0.12838 | 0.024 | 5.871
15 | 0.78 | 0.14398 | 0.024 | 5.417
15.5 | 0.809 | 0.15309 | 0.024 | 5.284
16 | 0.838 | 0.15717 | 0.025 | 5.333
16.5 | 0.867 | 0.16491 | 0.025 | 5.257
17 | 0.894 | 0.17746 | 0.025 | 5.037
17.5 | 0.923 | 0.18219 | 0.025 | 5.064
18 | 0.951 | 0.18526 | 0.025 | 5.135
18.5 | 0.981 | 0.19094 | 0.026 | 5.135
19 | 1.007 | 0.2142 | 0.026 | 4.701
19.5 | 1.036 | 0.21841 | 0.026 | 4.741
20 | 1.064 | 0.22179 | 0.026 | 4.798

## 152. Re 20M Mach 0.50 (2)
BIGFOIL.COM POLAR EXPORT
oaf139
OAF139 |  |  |  | Cl Max: | 1.4233 | at alpha= | 10.5 | deg
XFOIL ncrit=9 |  |  |  | L/D Max: | 120.304 | at alpha= | 9.5 | deg
Re: | 20000000 |  |  | Cd Min: | 0.02427 | at alpha= | 10.5 | deg
Mach: | 0.5 |  |  | Cl=0 at alpha= | 1.4168 | deg
|  |  |  | @ Cl=0.1, Cd= | 0.0061755
|  |  |  | @ Cl=0.4, Cd= | 0.0066751
|  |  |  | @ Cl=0.6, Cd= | 0.0072316
alpha (deg) | Cl | Cd | Cm | Cl/Cd
0 | -0.2104 | 0.00598 | 0.0453 | -35.1839
0.5 | -0.1363 | 0.00595 | 0.045 | -22.9076
1 | -0.0621 | 0.00597 | 0.0448 | -10.402
1.5 | 0.0124 | 0.00605 | 0.0445 | 2.0496
2 | 0.0871 | 0.00616 | 0.0443 | 14.1396
2.5 | 0.1621 | 0.00625 | 0.0441 | 25.936
3 | 0.2375 | 0.00636 | 0.044 | 37.3428
3.5 | 0.3133 | 0.00649 | 0.0441 | 48.2743
4 | 0.3898 | 0.00665 | 0.0442 | 58.6165
4.5 | 0.4669 | 0.00684 | 0.0444 | 68.2602
5 | 0.5449 | 0.00705 | 0.0447 | 77.2908
5.5 | 0.6238 | 0.00731 | 0.0453 | 85.3352
6 | 0.7036 | 0.00761 | 0.046 | 92.4573
6.5 | 0.7846 | 0.00795 | 0.0469 | 98.6918
7 | 0.867 | 0.00832 | 0.0481 | 104.2067
7.5 | 0.9507 | 0.00871 | 0.0497 | 109.1504
8 | 1.0362 | 0.00912 | 0.0516 | 113.6184
8.5 | 1.1236 | 0.00959 | 0.0539 | 117.1637
9 | 1.2135 | 0.01011 | 0.0566 | 120.0297
9.5 | 1.3065 | 0.01086 | 0.06 | 120.3039
10 | 1.3974 | 0.01382 | 0.0628 | 101.1143
10.5 | 1.4233 | 0.02427 | 0.057 | 58.6444