## index
index | Re | Mach | Datasource
1 | 50000 | 0 | JavaFoil+Calcfoil stall+Eppler ext transition
2 | 50000 | 0 | XFOIL ncrit=9
3 | 50000 | 0.1 | JavaFoil+Calcfoil stall+Eppler ext transition
4 | 50000 | 0.1 | XFOIL ncrit=9
5 | 50000 | 0.25 | JavaFoil+Calcfoil stall+Eppler ext transition
6 | 50000 | 0.25 | XFOIL ncrit=9
7 | 50000 | 0.5 | JavaFoil+Calcfoil stall+Eppler ext transition
8 | 50000 | 0.5 | XFOIL ncrit=9
9 | 100000 | 0 | JavaFoil+Calcfoil stall+Eppler ext transition
10 | 100000 | 0 | XFOIL ncrit=9
11 | 100000 | 0.1 | JavaFoil+Calcfoil stall+Eppler ext transition
12 | 100000 | 0.1 | XFOIL ncrit=9
13 | 100000 | 0.25 | JavaFoil+Calcfoil stall+Eppler ext transition
14 | 100000 | 0.25 | XFOIL ncrit=9
15 | 100000 | 0.5 | JavaFoil+Calcfoil stall+Eppler ext transition
16 | 100000 | 0.5 | XFOIL ncrit=9
17 | 250000 | 0 | JavaFoil+Calcfoil stall+Eppler ext transition
18 | 250000 | 0 | XFOIL ncrit=9
19 | 250000 | 0.1 | JavaFoil+Calcfoil stall+Eppler ext transition
20 | 250000 | 0.1 | XFOIL ncrit=9
21 | 250000 | 0.25 | JavaFoil+Calcfoil stall+Eppler ext transition
22 | 250000 | 0.25 | XFOIL ncrit=9
23 | 250000 | 0.5 | JavaFoil+Calcfoil stall+Eppler ext transition
24 | 250000 | 0.5 | XFOIL ncrit=9
25 | 500000 | 0 | JavaFoil+Calcfoil stall+Eppler ext transition
26 | 500000 | 0 | XFOIL ncrit=9
27 | 500000 | 0.1 | JavaFoil+Calcfoil stall+Eppler ext transition
28 | 500000 | 0.1 | XFOIL ncrit=9
29 | 500000 | 0.25 | JavaFoil+Calcfoil stall+Eppler ext transition
30 | 500000 | 0.25 | XFOIL ncrit=9
31 | 500000 | 0.5 | JavaFoil+Calcfoil stall+Eppler ext transition
32 | 500000 | 0.5 | XFOIL ncrit=9
33 | 750000 | 0 | JavaFoil+Calcfoil stall+Eppler ext transition
34 | 750000 | 0 | XFOIL ncrit=9
35 | 750000 | 0.1 | JavaFoil+Calcfoil stall+Eppler ext transition
36 | 750000 | 0.1 | XFOIL ncrit=9
37 | 750000 | 0.25 | JavaFoil+Calcfoil stall+Eppler ext transition
38 | 750000 | 0.25 | XFOIL ncrit=9
39 | 750000 | 0.5 | JavaFoil+Calcfoil stall+Eppler ext transition
40 | 750000 | 0.5 | XFOIL ncrit=9
41 | 1000000 | 0 | JavaFoil+Calcfoil stall+Eppler ext transition
42 | 1000000 | 0 | XFOIL ncrit=9
43 | 1000000 | 0.1 | JavaFoil+Calcfoil stall+Eppler ext transition
44 | 1000000 | 0.1 | XFOIL ncrit=9
45 | 1000000 | 0.25 | JavaFoil+Calcfoil stall+Eppler ext transition
46 | 1000000 | 0.25 | XFOIL ncrit=9
47 | 1000000 | 0.5 | JavaFoil+Calcfoil stall+Eppler ext transition
48 | 1000000 | 0.5 | XFOIL ncrit=9
49 | 2000000 | 0 | JavaFoil+Calcfoil stall+Eppler ext transition
50 | 2000000 | 0 | XFOIL ncrit=9
51 | 2000000 | 0.1 | JavaFoil+Calcfoil stall+Eppler ext transition
52 | 2000000 | 0.1 | XFOIL ncrit=9
53 | 2000000 | 0.25 | JavaFoil+Calcfoil stall+Eppler ext transition
54 | 2000000 | 0.25 | XFOIL ncrit=9
55 | 2000000 | 0.5 | JavaFoil+Calcfoil stall+Eppler ext transition
56 | 2000000 | 0.5 | XFOIL ncrit=9
57 | 3000000 | 0 | JavaFoil+Calcfoil stall+Eppler ext transition
58 | 3000000 | 0 | XFOIL ncrit=9
59 | 3000000 | 0.1 | JavaFoil+Calcfoil stall+Eppler ext transition
60 | 3000000 | 0.1 | XFOIL ncrit=9
61 | 3000000 | 0.25 | JavaFoil+Calcfoil stall+Eppler ext transition
62 | 3000000 | 0.25 | XFOIL ncrit=9
63 | 3000000 | 0.5 | JavaFoil+Calcfoil stall+Eppler ext transition
64 | 3000000 | 0.5 | XFOIL ncrit=9
65 | 4000000 | 0 | JavaFoil+Calcfoil stall+Eppler ext transition
66 | 4000000 | 0 | XFOIL ncrit=9
67 | 4000000 | 0.1 | JavaFoil+Calcfoil stall+Eppler ext transition
68 | 4000000 | 0.1 | XFOIL ncrit=9
69 | 4000000 | 0.25 | JavaFoil+Calcfoil stall+Eppler ext transition
70 | 4000000 | 0.25 | XFOIL ncrit=9
71 | 4000000 | 0.5 | JavaFoil+Calcfoil stall+Eppler ext transition
72 | 4000000 | 0.5 | XFOIL ncrit=9
73 | 5000000 | 0 | JavaFoil+Calcfoil stall+Eppler ext transition
74 | 5000000 | 0 | XFOIL ncrit=9
75 | 5000000 | 0.1 | JavaFoil+Calcfoil stall+Eppler ext transition
76 | 5000000 | 0.1 | XFOIL ncrit=9
77 | 5000000 | 0.25 | JavaFoil+Calcfoil stall+Eppler ext transition
78 | 5000000 | 0.25 | XFOIL ncrit=9
79 | 5000000 | 0.5 | JavaFoil+Calcfoil stall+Eppler ext transition
80 | 5000000 | 0.5 | XFOIL ncrit=9
81 | 6000000 | 0 | JavaFoil+Calcfoil stall+Eppler ext transition
82 | 6000000 | 0 | XFOIL ncrit=9
83 | 6000000 | 0.1 | JavaFoil+Calcfoil stall+Eppler ext transition
84 | 6000000 | 0.1 | XFOIL ncrit=9
85 | 6000000 | 0.25 | JavaFoil+Calcfoil stall+Eppler ext transition
86 | 6000000 | 0.25 | XFOIL ncrit=9
87 | 6000000 | 0.5 | JavaFoil+Calcfoil stall+Eppler ext transition
88 | 6000000 | 0.5 | XFOIL ncrit=9
89 | 7000000 | 0 | JavaFoil+Calcfoil stall+Eppler ext transition
90 | 7000000 | 0 | XFOIL ncrit=9
91 | 7000000 | 0.1 | JavaFoil+Calcfoil stall+Eppler ext transition
92 | 7000000 | 0.1 | XFOIL ncrit=9
93 | 7000000 | 0.25 | JavaFoil+Calcfoil stall+Eppler ext transition
94 | 7000000 | 0.25 | XFOIL ncrit=9
95 | 7000000 | 0.5 | JavaFoil+Calcfoil stall+Eppler ext transition
96 | 7000000 | 0.5 | XFOIL ncrit=9
97 | 8000000 | 0 | JavaFoil+Calcfoil stall+Eppler ext transition
98 | 8000000 | 0 | XFOIL ncrit=9
99 | 8000000 | 0.1 | JavaFoil+Calcfoil stall+Eppler ext transition
100 | 8000000 | 0.1 | XFOIL ncrit=9
101 | 8000000 | 0.25 | JavaFoil+Calcfoil stall+Eppler ext transition
102 | 8000000 | 0.25 | XFOIL ncrit=9
103 | 8000000 | 0.5 | JavaFoil+Calcfoil stall+Eppler ext transition
104 | 8000000 | 0.5 | XFOIL ncrit=9
105 | 10000000 | 0 | JavaFoil+Calcfoil stall+Eppler ext transition
106 | 10000000 | 0 | XFOIL ncrit=9
107 | 10000000 | 0.1 | JavaFoil+Calcfoil stall+Eppler ext transition
108 | 10000000 | 0.1 | XFOIL ncrit=9
109 | 10000000 | 0.25 | JavaFoil+Calcfoil stall+Eppler ext transition
110 | 10000000 | 0.25 | XFOIL ncrit=9
111 | 10000000 | 0.5 | JavaFoil+Calcfoil stall+Eppler ext transition
112 | 10000000 | 0.5 | XFOIL ncrit=9
113 | 12000000 | 0 | JavaFoil+Calcfoil stall+Eppler ext transition
114 | 12000000 | 0 | XFOIL ncrit=9
115 | 12000000 | 0.1 | JavaFoil+Calcfoil stall+Eppler ext transition
116 | 12000000 | 0.1 | XFOIL ncrit=9
117 | 12000000 | 0.25 | JavaFoil+Calcfoil stall+Eppler ext transition
118 | 12000000 | 0.25 | XFOIL ncrit=9
119 | 12000000 | 0.5 | JavaFoil+Calcfoil stall+Eppler ext transition
120 | 12000000 | 0.5 | XFOIL ncrit=9
121 | 14000000 | 0 | JavaFoil+Calcfoil stall+Eppler ext transition
122 | 14000000 | 0 | XFOIL ncrit=9
123 | 14000000 | 0.1 | JavaFoil+Calcfoil stall+Eppler ext transition
124 | 14000000 | 0.1 | XFOIL ncrit=9
125 | 14000000 | 0.25 | JavaFoil+Calcfoil stall+Eppler ext transition
126 | 14000000 | 0.25 | XFOIL ncrit=9
127 | 14000000 | 0.5 | JavaFoil+Calcfoil stall+Eppler ext transition
128 | 14000000 | 0.5 | XFOIL ncrit=9
129 | 16000000 | 0 | JavaFoil+Calcfoil stall+Eppler ext transition
130 | 16000000 | 0 | XFOIL ncrit=9
131 | 16000000 | 0.1 | JavaFoil+Calcfoil stall+Eppler ext transition
132 | 16000000 | 0.1 | XFOIL ncrit=9
133 | 16000000 | 0.25 | JavaFoil+Calcfoil stall+Eppler ext transition
134 | 16000000 | 0.25 | XFOIL ncrit=9
135 | 16000000 | 0.5 | JavaFoil+Calcfoil stall+Eppler ext transition
136 | 16000000 | 0.5 | XFOIL ncrit=9
137 | 18000000 | 0 | JavaFoil+Calcfoil stall+Eppler ext transition
138 | 18000000 | 0 | XFOIL ncrit=9
139 | 18000000 | 0.1 | JavaFoil+Calcfoil stall+Eppler ext transition
140 | 18000000 | 0.1 | XFOIL ncrit=9
141 | 18000000 | 0.25 | JavaFoil+Calcfoil stall+Eppler ext transition
142 | 18000000 | 0.25 | XFOIL ncrit=9
143 | 18000000 | 0.5 | JavaFoil+Calcfoil stall+Eppler ext transition
144 | 18000000 | 0.5 | XFOIL ncrit=9
145 | 20000000 | 0 | JavaFoil+Calcfoil stall+Eppler ext transition
146 | 20000000 | 0 | XFOIL ncrit=9
147 | 20000000 | 0.1 | JavaFoil+Calcfoil stall+Eppler ext transition
148 | 20000000 | 0.1 | XFOIL ncrit=9
149 | 20000000 | 0.25 | JavaFoil+Calcfoil stall+Eppler ext transition
150 | 20000000 | 0.25 | XFOIL ncrit=9
151 | 20000000 | 0.5 | JavaFoil+Calcfoil stall+Eppler ext transition
152 | 20000000 | 0.5 | XFOIL ncrit=9

## 1. Re 50k Mach 0.00 (1)
BIGFOIL.COM POLAR EXPORT
m8
NACA M8 |  |  |  | Cl Max: | 1.943 | at alpha= | 16.5 | deg
JavaFoil+Calcfoil stall+Eppler ext transition |  |  |  | L/D Max: | 37.4 | at alpha= | 4.5 | deg
Re: | 50000 |  |  | Cd Min: | 0.01975 | at alpha= | 0 | deg
Mach: | 0 |  |  | Cl=0 at alpha= | -5.0581 | deg
|  |  |  | @ Cl=0.1, Cd= | 0.04511
|  |  |  | @ Cl=0.4, Cd= | 0.037733
|  |  |  | @ Cl=0.6, Cd= | 0.020329
alpha (deg) | Cl | Cd | Cm | Cl/Cd
-20 | -0.508 | 0.33055 | -0.027 | -1.537
-19.5 | -0.518 | 0.31653 | -0.027 | -1.636
-19 | -0.527 | 0.31152 | -0.027 | -1.691
-18.5 | -0.535 | 0.28413 | -0.026 | -1.882
-18 | -0.542 | 0.26788 | -0.026 | -2.023
-17.5 | -0.548 | 0.24746 | -0.026 | -2.213
-17 | -0.552 | 0.23559 | -0.026 | -2.344
-16.5 | -0.555 | 0.21953 | -0.026 | -2.528
-16 | -0.556 | 0.21766 | -0.026 | -2.555
-15.5 | -0.555 | 0.20392 | -0.026 | -2.723
-15 | -0.552 | 0.18837 | -0.025 | -2.933
-14.5 | -0.547 | 0.17691 | -0.025 | -3.094
-14 | -0.54 | 0.16596 | -0.025 | -3.253
-13.5 | -0.53 | 0.15359 | -0.025 | -3.449
-13 | -0.517 | 0.14557 | -0.025 | -3.552
-12.5 | -0.502 | 0.13535 | -0.025 | -3.707
-12 | -0.484 | 0.12787 | -0.025 | -3.782
-11.5 | -0.463 | 0.11662 | -0.025 | -3.968
-11 | -0.439 | 0.10839 | -0.025 | -4.052
-10.5 | -0.413 | 0.1021 | -0.025 | -4.043
-10 | -0.382 | 0.0953 | -0.025 | -4.005
-9.5 | -0.349 | 0.0882 | -0.025 | -3.956
-9 | -0.315 | 0.08287 | -0.025 | -3.796
-8.5 | -0.279 | 0.07693 | -0.025 | -3.625
-8 | -0.242 | 0.07209 | -0.025 | -3.353
-7.5 | -0.203 | 0.06827 | -0.025 | -2.978
-7 | -0.164 | 0.06251 | -0.025 | -2.619
-6.5 | -0.123 | 0.05948 | -0.025 | -2.067
-6 | -0.081 | 0.05564 | -0.025 | -1.459
-5.5 | -0.038 | 0.05261 | -0.025 | -0.731
-5 | 0.005 | 0.04993 | -0.025 | 0.101
-4.5 | 0.049 | 0.0474 | -0.025 | 1.04
-4 | 0.094 | 0.04535 | -0.025 | 2.078
-3.5 | 0.14 | 0.04351 | -0.025 | 3.213
-3 | 0.186 | 0.04189 | -0.025 | 4.436
-2.5 | 0.232 | 0.04062 | -0.026 | 5.72
-2 | 0.28 | 0.03982 | -0.028 | 7.022
-1.5 | 0.328 | 0.03887 | -0.03 | 8.431
-1 | 0.377 | 0.03785 | -0.032 | 9.956
-0.5 | 0.426 | 0.0376 | -0.032 | 11.324
0 | 0.54 | 0.01975 | -0.039 | 27.332
0.5 | 0.593 | 0.02023 | -0.04 | 29.29
1 | 0.644 | 0.02095 | -0.04 | 30.764
1.5 | 0.697 | 0.02171 | -0.039 | 32.093
2 | 0.744 | 0.02351 | -0.038 | 31.656
2.5 | 0.796 | 0.02445 | -0.038 | 32.563
3 | 0.841 | 0.02618 | -0.038 | 32.113
3.5 | 0.919 | 0.02479 | -0.04 | 37.075
4 | 0.972 | 0.02605 | -0.04 | 37.304
4.5 | 1.023 | 0.02736 | -0.04 | 37.4
5 | 1.073 | 0.02897 | -0.04 | 37.021
5.5 | 1.12 | 0.03118 | -0.04 | 35.928
6 | 1.17 | 0.03263 | -0.04 | 35.867
6.5 | 1.22 | 0.0348 | -0.04 | 35.048
7 | 1.265 | 0.03722 | -0.04 | 33.999
7.5 | 1.306 | 0.0414 | -0.039 | 31.551
8 | 1.352 | 0.0443 | -0.039 | 30.52
8.5 | 1.397 | 0.04766 | -0.039 | 29.317
9 | 1.44 | 0.0511 | -0.039 | 28.187
9.5 | 1.486 | 0.05452 | -0.039 | 27.262
10 | 1.534 | 0.05815 | -0.039 | 26.38
10.5 | 1.57 | 0.06362 | -0.039 | 24.67
11 | 1.613 | 0.06792 | -0.039 | 23.742
11.5 | 1.648 | 0.07406 | -0.038 | 22.25
12 | 1.689 | 0.07905 | -0.038 | 21.368
12.5 | 1.731 | 0.0842 | -0.038 | 20.557
13 | 1.765 | 0.09164 | -0.038 | 19.256
13.5 | 1.778 | 0.10145 | -0.036 | 17.526
14 | 1.816 | 0.10775 | -0.037 | 16.857
14.5 | 1.841 | 0.11418 | -0.037 | 16.122
15 | 1.855 | 0.12172 | -0.037 | 15.242
15.5 | 1.87 | 0.12744 | -0.037 | 14.67
16 | 1.88 | 0.13603 | -0.038 | 13.822
16.5 | 1.943 | 0.12709 | -0.043 | 15.29
17 | 1.94 | 0.13857 | -0.059 | 14.003
17.5 | 1.937 | 0.14668 | -0.059 | 13.207
18 | 1.928 | 0.15514 | -0.06 | 12.426
18.5 | 1.91 | 0.16488 | -0.06 | 11.583
19 | 1.886 | 0.17308 | -0.06 | 10.897
19.5 | 1.859 | 0.18774 | -0.06 | 9.902
20 | 1.82 | 0.20152 | -0.06 | 9.032

## 2. Re 50k Mach 0.00 (2)
BIGFOIL.COM POLAR EXPORT
m8
NACA M8 |  |  |  | Cl Max: | 1.1113 | at alpha= | 20 | deg
XFOIL ncrit=9 |  |  |  | L/D Max: | 7.5855 | at alpha= | 2.5 | deg
Re: | 50000 |  |  | Cd Min: | 0.26017 | at alpha= | 20 | deg
Mach: | 0 |  |  | Cl=0 at alpha= | -6.6878 | deg
|  |  |  | @ Cl=0.1, Cd= | 0.077359
|  |  |  | @ Cl=0.4, Cd= | 0.066712
|  |  |  | @ Cl=0.6, Cd= | 0.092376
alpha (deg) | Cl | Cd | Cm | Cl/Cd
-19.5 | -0.5727 | 0.23789 | 0.0575 | -2.4074
-18.5 | -0.5326 | 0.22637 | 0.0499 | -2.3528
-18 | -0.5167 | 0.22407 | 0.0449 | -2.306
-17.5 | -0.4967 | 0.21685 | 0.0413 | -2.2905
-17 | -0.4731 | 0.20828 | 0.0387 | -2.2715
-16.5 | -0.4528 | 0.20238 | 0.0351 | -2.2374
-16 | -0.4379 | 0.19973 | 0.0304 | -2.1925
-15.5 | -0.4192 | 0.19311 | 0.0267 | -2.1708
-15 | -0.3943 | 0.18429 | 0.0245 | -2.1396
-14.5 | -0.3747 | 0.17841 | 0.0211 | -2.1002
-14 | -0.3624 | 0.17593 | 0.0163 | -2.0599
-13.5 | -0.3398 | 0.16723 | 0.0136 | -2.0319
-13 | -0.3167 | 0.15996 | 0.011 | -1.9799
-12.5 | -0.3042 | 0.15686 | 0.0064 | -1.9393
-12 | -0.2814 | 0.14861 | 0.0035 | -1.8935
-11.5 | -0.2582 | 0.14185 | 0.0006 | -1.8202
-11 | -0.2507 | 0.14036 | -0.0053 | -1.7861
-10.5 | -0.2161 | 0.12993 | -0.0075 | -1.6632
-10 | -0.2021 | 0.12659 | -0.0138 | -1.5965
-9.5 | -0.1714 | 0.11896 | -0.0178 | -1.4408
-9 | -0.1924 | 0.12081 | -0.0189 | -1.5926
-8.5 | -0.1739 | 0.11483 | -0.021 | -1.5144
-8 | -0.1096 | 0.10636 | -0.0361 | -1.0305
-7.5 | -0.0441 | 0.09804 | -0.0505 | -0.44982
-7 | -0.0148 | 0.09445 | -0.0586 | -0.1567
-6.5 | 0.0089 | 0.09038 | -0.0608 | 0.098473
-6 | 0.0273 | 0.08684 | -0.0629 | 0.31437
-5.5 | 0.0446 | 0.08419 | -0.0645 | 0.52975
-5 | 0.0628 | 0.081 | -0.0658 | 0.77531
-4.5 | 0.087 | 0.07986 | -0.0701 | 1.0894
-4 | 0.1093 | 0.07557 | -0.0697 | 1.4463
-3.5 | 0.1463 | 0.07484 | -0.0752 | 1.9548
-3 | 0.1672 | 0.0706 | -0.0733 | 2.3683
-2.5 | 0.2069 | 0.07031 | -0.0783 | 2.9427
-2 | 0.224 | 0.06789 | -0.0767 | 3.2995
-1.5 | 0.2468 | 0.06738 | -0.0774 | 3.6628
-1 | 0.2796 | 0.06671 | -0.0787 | 4.1913
-0.5 | 0.2977 | 0.06795 | -0.0789 | 4.3812
0 | 0.2925 | 0.06852 | -0.0754 | 4.2688
1 | 0.2199 | 0.07865 | -0.0732 | 2.7959
1.5 | 0.3497 | 0.06611 | -0.068 | 5.2897
2 | 0.4859 | 0.06774 | -0.0789 | 7.173
2.5 | 0.5234 | 0.069 | -0.0787 | 7.5855
3 | 0.4153 | 0.08344 | -0.0801 | 4.9772
4 | 0.5356 | 0.08912 | -0.0858 | 6.0099
4.5 | 0.5696 | 0.09047 | -0.0851 | 6.296
5 | 0.6216 | 0.09373 | -0.0859 | 6.6318
6 | 0.6231 | 0.11031 | -0.0914 | 5.6486
6.5 | 0.6253 | 0.11437 | -0.0907 | 5.4673
7 | 0.6467 | 0.12008 | -0.0911 | 5.3856
7.5 | 0.6865 | 0.12619 | -0.0916 | 5.4402
8 | 0.6864 | 0.1299 | -0.0909 | 5.2841
8.5 | 0.7115 | 0.13626 | -0.0915 | 5.2216
9 | 0.7291 | 0.14084 | -0.0915 | 5.1768
9.5 | 0.738 | 0.14567 | -0.0918 | 5.0662
10 | 0.7825 | 0.15312 | -0.0924 | 5.1104
10.5 | 0.7768 | 0.15598 | -0.0928 | 4.9801
11 | 0.8248 | 0.16502 | -0.0938 | 4.9982
11.5 | 0.8181 | 0.16647 | -0.0947 | 4.9144
12 | 0.8404 | 0.17211 | -0.0973 | 4.8829
12.5 | 0.8636 | 0.1775 | -0.098 | 4.8654
13 | 0.8741 | 0.18226 | -0.0994 | 4.7959
13.5 | 0.9068 | 0.18935 | -0.1 | 4.789
14 | 0.9089 | 0.1925 | -0.102 | 4.7216
14.5 | 0.9494 | 0.20215 | -0.1024 | 4.6965
15 | 0.9451 | 0.20311 | -0.105 | 4.6531
15.5 | 0.9763 | 0.21221 | -0.106 | 4.6006
16 | 0.9832 | 0.21445 | -0.1083 | 4.5848
16.5 | 0.9956 | 0.21967 | -0.1108 | 4.5323
17 | 1.0247 | 0.22772 | -0.1117 | 4.4998
17.5 | 1.0274 | 0.23024 | -0.1153 | 4.4623
18 | 1.0686 | 0.24416 | -0.1155 | 4.3766
18.5 | 1.0603 | 0.2414 | -0.1203 | 4.3923
19 | 1.0837 | 0.25014 | -0.122 | 4.3324
19.5 | 1.0922 | 0.25254 | -0.1257 | 4.3249
20 | 1.1113 | 0.26017 | -0.1281 | 4.2714

## 3. Re 50k Mach 0.10 (1)
BIGFOIL.COM POLAR EXPORT
m8
NACA M8 |  |  |  | Cl Max: | 1.938 | at alpha= | 16.5 | deg
JavaFoil+Calcfoil stall+Eppler ext transition |  |  |  | L/D Max: | 37.222 | at alpha= | 4.5 | deg
Re: | 50000 |  |  | Cd Min: | 0.01988 | at alpha= | 0 | deg
Mach: | 0.1 |  |  | Cl=0 at alpha= | -5.0568 | deg
|  |  |  | @ Cl=0.1, Cd= | 0.045129
|  |  |  | @ Cl=0.4, Cd= | 0.037839
|  |  |  | @ Cl=0.6, Cd= | 0.020477
alpha (deg) | Cl | Cd | Cm | Cl/Cd
-20 | -0.469 | 0.3552 | -0.026 | -1.321
-19.5 | -0.481 | 0.34388 | -0.027 | -1.399
-19 | -0.492 | 0.32373 | -0.027 | -1.521
-18.5 | -0.503 | 0.29311 | -0.026 | -1.716
-18 | -0.513 | 0.28224 | -0.026 | -1.816
-17.5 | -0.521 | 0.26838 | -0.026 | -1.941
-17 | -0.528 | 0.25391 | -0.026 | -2.079
-16.5 | -0.533 | 0.23372 | -0.026 | -2.282
-16 | -0.537 | 0.21712 | -0.026 | -2.473
-15.5 | -0.539 | 0.21103 | -0.026 | -2.552
-15 | -0.538 | 0.19839 | -0.026 | -2.712
-14.5 | -0.535 | 0.17921 | -0.026 | -2.985
-14 | -0.53 | 0.16566 | -0.025 | -3.196
-13.5 | -0.521 | 0.15734 | -0.025 | -3.314
-13 | -0.51 | 0.14541 | -0.025 | -3.51
-12.5 | -0.497 | 0.1382 | -0.025 | -3.593
-12 | -0.48 | 0.12738 | -0.025 | -3.766
-11.5 | -0.46 | 0.12051 | -0.025 | -3.818
-11 | -0.438 | 0.1116 | -0.025 | -3.92
-10.5 | -0.412 | 0.10351 | -0.025 | -3.979
-10 | -0.381 | 0.09746 | -0.025 | -3.911
-9.5 | -0.349 | 0.09001 | -0.025 | -3.875
-9 | -0.315 | 0.0844 | -0.025 | -3.729
-8.5 | -0.279 | 0.07822 | -0.025 | -3.569
-8 | -0.242 | 0.07313 | -0.025 | -3.311
-7.5 | -0.204 | 0.06807 | -0.025 | -2.993
-7 | -0.164 | 0.06237 | -0.025 | -2.632
-6.5 | -0.123 | 0.06014 | -0.025 | -2.05
-6 | -0.081 | 0.05598 | -0.025 | -1.455
-5.5 | -0.039 | 0.05305 | -0.025 | -0.728
-5 | 0.005 | 0.05028 | -0.025 | 0.101
-4.5 | 0.05 | 0.04763 | -0.025 | 1.04
-4 | 0.095 | 0.04531 | -0.025 | 2.089
-3.5 | 0.14 | 0.04368 | -0.025 | 3.214
-3 | 0.187 | 0.04204 | -0.025 | 4.441
-2.5 | 0.233 | 0.04105 | -0.027 | 5.687
-2 | 0.281 | 0.03996 | -0.028 | 7.031
-1.5 | 0.329 | 0.03895 | -0.029 | 8.45
-1 | 0.378 | 0.03798 | -0.032 | 9.964
-0.5 | 0.428 | 0.03766 | -0.033 | 11.361
0 | 0.542 | 0.01988 | -0.04 | 27.27
0.5 | 0.595 | 0.02041 | -0.04 | 29.174
1 | 0.647 | 0.02111 | -0.04 | 30.659
1.5 | 0.7 | 0.02193 | -0.04 | 31.905
2 | 0.747 | 0.02377 | -0.038 | 31.432
2.5 | 0.799 | 0.0247 | -0.038 | 32.341
3 | 0.844 | 0.02643 | -0.038 | 31.932
3.5 | 0.923 | 0.02509 | -0.04 | 36.805
4 | 0.976 | 0.02624 | -0.04 | 37.173
4.5 | 1.027 | 0.0276 | -0.04 | 37.222
5 | 1.077 | 0.02933 | -0.04 | 36.707
5.5 | 1.124 | 0.03153 | -0.04 | 35.649
6 | 1.177 | 0.03295 | -0.04 | 35.712
6.5 | 1.224 | 0.03525 | -0.04 | 34.713
7 | 1.269 | 0.03776 | -0.04 | 33.61
7.5 | 1.31 | 0.04187 | -0.039 | 31.296
8 | 1.356 | 0.04491 | -0.039 | 30.193
8.5 | 1.401 | 0.04845 | -0.039 | 28.919
9 | 1.445 | 0.05216 | -0.039 | 27.695
9.5 | 1.49 | 0.05589 | -0.039 | 26.668
10 | 1.536 | 0.05917 | -0.039 | 25.958
10.5 | 1.571 | 0.06498 | -0.039 | 24.182
11 | 1.615 | 0.06962 | -0.039 | 23.2
11.5 | 1.651 | 0.07553 | -0.038 | 21.864
12 | 1.693 | 0.08011 | -0.038 | 21.139
12.5 | 1.736 | 0.08671 | -0.038 | 20.02
13 | 1.774 | 0.09227 | -0.038 | 19.225
13.5 | 1.783 | 0.10329 | -0.036 | 17.257
14 | 1.819 | 0.1087 | -0.037 | 16.737
14.5 | 1.843 | 0.115 | -0.037 | 16.022
15 | 1.855 | 0.12271 | -0.037 | 15.121
15.5 | 1.869 | 0.13039 | -0.037 | 14.336
16 | 1.877 | 0.13726 | -0.038 | 13.671
16.5 | 1.938 | 0.1299 | -0.043 | 14.918
17 | 1.931 | 0.14102 | -0.059 | 13.692
17.5 | 1.925 | 0.15174 | -0.059 | 12.688
18 | 1.911 | 0.15732 | -0.06 | 12.145
18.5 | 1.888 | 0.16863 | -0.06 | 11.198
19 | 1.86 | 0.17816 | -0.06 | 10.439
19.5 | 1.827 | 0.1924 | -0.06 | 9.494
20 | 1.778 | 0.2098 | -0.059 | 8.476

## 4. Re 50k Mach 0.10 (2)
BIGFOIL.COM POLAR EXPORT
m8
NACA M8 |  |  |  | Cl Max: | 1.1148 | at alpha= | 20 | deg
XFOIL ncrit=9 |  |  |  | L/D Max: | 5.6659 | at alpha= | 5.5 | deg
Re: | 50000 |  |  | Cd Min: | 0.26117 | at alpha= | 20 | deg
Mach: | 0.1 |  |  | Cl=0 at alpha= | -6.8382 | deg
|  |  |  | @ Cl=0.1, Cd= | 0.077947
|  |  |  | @ Cl=0.4, Cd= | 0.085215
|  |  |  | @ Cl=0.6, Cd= | 0.10612
alpha (deg) | Cl | Cd | Cm | Cl/Cd
-19.5 | -0.5741 | 0.23839 | 0.058 | -2.4082
-19 | -0.5534 | 0.23225 | 0.0543 | -2.3828
-18.5 | -0.5338 | 0.22705 | 0.0502 | -2.351
-18 | -0.5184 | 0.22521 | 0.045 | -2.3019
-17.5 | -0.4966 | 0.21667 | 0.0417 | -2.292
-17 | -0.4735 | 0.20867 | 0.0389 | -2.2691
-16.5 | -0.4532 | 0.20284 | 0.0353 | -2.2343
-16 | -0.4389 | 0.2007 | 0.0304 | -2.1868
-15.5 | -0.4179 | 0.19277 | 0.0271 | -2.1679
-15 | -0.3939 | 0.18457 | 0.0246 | -2.1341
-14.5 | -0.3743 | 0.17879 | 0.021 | -2.0935
-14 | -0.3629 | 0.1768 | 0.0162 | -2.0526
-13.5 | -0.338 | 0.16716 | 0.0137 | -2.022
-13 | -0.3155 | 0.16023 | 0.0109 | -1.969
-12.5 | -0.3041 | 0.1576 | 0.0061 | -1.9296
-12 | -0.2789 | 0.14856 | 0.0035 | -1.8774
-11.5 | -0.2564 | 0.14208 | 0.0003 | -1.8046
-11 | -0.2501 | 0.14109 | -0.0058 | -1.7726
-10.5 | -0.2136 | 0.13012 | -0.0079 | -1.6416
-10 | -0.1965 | 0.12583 | -0.0139 | -1.5616
-9.5 | -0.1691 | 0.1193 | -0.0185 | -1.4174
-9 | -0.1948 | 0.12165 | -0.0184 | -1.6013
-8.5 | -0.1663 | 0.11473 | -0.0229 | -1.4495
-8 | -0.1015 | 0.10624 | -0.038 | -0.95538
-7.5 | -0.0378 | 0.09796 | -0.0515 | -0.38587
-7 | -0.0055 | 0.09363 | -0.0591 | -0.058742
-6.5 | 0.0115 | 0.09076 | -0.0612 | 0.12671
-6 | 0.0292 | 0.08708 | -0.0628 | 0.33532
-5.5 | 0.0455 | 0.0846 | -0.0645 | 0.53783
-5 | 0.0641 | 0.08131 | -0.0658 | 0.78834
-4.5 | 0.0884 | 0.08023 | -0.0702 | 1.1018
-4 | 0.1106 | 0.07586 | -0.0696 | 1.4579
-3.5 | 0.1479 | 0.07511 | -0.0751 | 1.9691
-3 | 0.1688 | 0.07087 | -0.0732 | 2.3818
-2.5 | 0.2083 | 0.07064 | -0.0783 | 2.9488
-2 | 0.2243 | 0.06824 | -0.0766 | 3.2869
-1.5 | 0.2444 | 0.06803 | -0.0773 | 3.5925
-1 | 0.2691 | 0.0681 | -0.0783 | 3.9515
-0.5 | 0.3016 | 0.06807 | -0.0791 | 4.4307
0.5 | 0.3251 | 0.06706 | -0.0736 | 4.8479
1 | 0.3218 | 0.06688 | -0.0693 | 4.8116
1.5 | 0.3524 | 0.0663 | -0.0681 | 5.3152
2 | 0.2542 | 0.0788 | -0.0705 | 3.2259
2.5 | 0.3091 | 0.07941 | -0.0723 | 3.8925
3 | 0.4126 | 0.08602 | -0.0824 | 4.7966
3.5 | 0.4417 | 0.08857 | -0.0826 | 4.987
4 | 0.4882 | 0.09233 | -0.0855 | 5.2876
4.5 | 0.5101 | 0.09557 | -0.0866 | 5.3374
5 | 0.5535 | 0.10071 | -0.0896 | 5.496
5.5 | 0.6037 | 0.10655 | -0.0921 | 5.6659
6 | 0.6286 | 0.11132 | -0.092 | 5.6468
6.5 | 0.6265 | 0.11498 | -0.0911 | 5.4488
7 | 0.6437 | 0.12042 | -0.0913 | 5.3455
7.5 | 0.6898 | 0.12713 | -0.0921 | 5.4259
8 | 0.6876 | 0.13053 | -0.0913 | 5.2678
8.5 | 0.7079 | 0.13651 | -0.0918 | 5.1857
9 | 0.7307 | 0.14154 | -0.0919 | 5.1625
9.5 | 0.7385 | 0.14623 | -0.0922 | 5.0503
10 | 0.7849 | 0.15406 | -0.0929 | 5.0948
10.5 | 0.778 | 0.15663 | -0.0933 | 4.9671
11 | 0.8273 | 0.16602 | -0.0943 | 4.9831
11.5 | 0.8177 | 0.16705 | -0.0946 | 4.8949
12 | 0.8411 | 0.17266 | -0.0978 | 4.8714
12.5 | 0.8656 | 0.17825 | -0.0985 | 4.8561
13 | 0.8755 | 0.18288 | -0.0999 | 4.7873
13.5 | 0.9093 | 0.19026 | -0.1005 | 4.7792
14 | 0.9109 | 0.19321 | -0.1025 | 4.7146
14.5 | 0.953 | 0.20341 | -0.103 | 4.6851
15 | 0.9477 | 0.20391 | -0.1056 | 4.6476
15.5 | 0.9759 | 0.21235 | -0.1067 | 4.5957
16 | 0.9864 | 0.2154 | -0.1089 | 4.5794
16.5 | 0.9981 | 0.22044 | -0.1115 | 4.5278
17 | 1.0288 | 0.22904 | -0.1124 | 4.4918
17.5 | 1.0307 | 0.23118 | -0.1161 | 4.4584
18 | 1.0719 | 0.24542 | -0.1163 | 4.3676
18.5 | 1.064 | 0.24245 | -0.121 | 4.3885
19 | 1.0866 | 0.25096 | -0.1229 | 4.3298
19.5 | 1.0961 | 0.25366 | -0.1265 | 4.3211
20 | 1.1148 | 0.26117 | -0.129 | 4.2685

## 5. Re 50k Mach 0.25 (1)
BIGFOIL.COM POLAR EXPORT
m8
NACA M8 |  |  |  | Cl Max: | 1.903 | at alpha= | 16 | deg
JavaFoil+Calcfoil stall+Eppler ext transition |  |  |  | L/D Max: | 36.129 | at alpha= | 3.5 | deg
Re: | 50000 |  |  | Cd Min: | 0.02021 | at alpha= | 0 | deg
Mach: | 0.25 |  |  | Cl=0 at alpha= | -5.0568 | deg
|  |  |  | @ Cl=0.1, Cd= | 0.04622
|  |  |  | @ Cl=0.4, Cd= | 0.038467
|  |  |  | @ Cl=0.6, Cd= | 0.020914
alpha (deg) | Cl | Cd | Cm | Cl/Cd
-18 | -0.231 | 0.55019 | -0.023 | -0.42
-17.5 | -0.27 | 0.46716 | -0.023 | -0.577
-17 | -0.305 | 0.40229 | -0.024 | -0.757
-16.5 | -0.336 | 0.35016 | -0.025 | -0.959
-16 | -0.364 | 0.30672 | -0.026 | -1.187
-15.5 | -0.389 | 0.27781 | -0.026 | -1.399
-15 | -0.41 | 0.2616 | -0.026 | -1.566
-14.5 | -0.427 | 0.23917 | -0.026 | -1.784
-14 | -0.44 | 0.21586 | -0.026 | -2.036
-13.5 | -0.448 | 0.19016 | -0.026 | -2.356
-13 | -0.452 | 0.17602 | -0.026 | -2.567
-12.5 | -0.451 | 0.16121 | -0.026 | -2.798
-12 | -0.446 | 0.15073 | -0.026 | -2.957
-11.5 | -0.435 | 0.13758 | -0.026 | -3.165
-11 | -0.421 | 0.12385 | -0.026 | -3.397
-10.5 | -0.401 | 0.11491 | -0.026 | -3.492
-10 | -0.374 | 0.10463 | -0.026 | -3.578
-9.5 | -0.345 | 0.09751 | -0.026 | -3.537
-9 | -0.313 | 0.09223 | -0.026 | -3.396
-8.5 | -0.279 | 0.08299 | -0.026 | -3.364
-8 | -0.243 | 0.07836 | -0.026 | -3.105
-7.5 | -0.206 | 0.07255 | -0.026 | -2.833
-7 | -0.166 | 0.06584 | -0.026 | -2.523
-6.5 | -0.125 | 0.06183 | -0.026 | -2.024
-6 | -0.083 | 0.05852 | -0.026 | -1.416
-5.5 | -0.039 | 0.05442 | -0.026 | -0.724
-5 | 0.005 | 0.05132 | -0.026 | 0.101
-4.5 | 0.051 | 0.04854 | -0.026 | 1.043
-4 | 0.097 | 0.04635 | -0.026 | 2.091
-3.5 | 0.144 | 0.04432 | -0.026 | 3.246
-3 | 0.191 | 0.04261 | -0.026 | 4.492
-2.5 | 0.239 | 0.04166 | -0.027 | 5.749
-2 | 0.288 | 0.04052 | -0.028 | 7.107
-1.5 | 0.338 | 0.03951 | -0.03 | 8.554
-1 | 0.388 | 0.03849 | -0.032 | 10.092
-0.5 | 0.439 | 0.03839 | -0.033 | 11.432
0 | 0.555 | 0.02021 | -0.034 | 27.454
0.5 | 0.61 | 0.02107 | -0.041 | 28.926
1 | 0.66 | 0.02224 | -0.04 | 29.675
1.5 | 0.713 | 0.02313 | -0.04 | 30.842
2 | 0.761 | 0.02518 | -0.039 | 30.234
2.5 | 0.814 | 0.0262 | -0.039 | 31.051
3 | 0.891 | 0.02484 | -0.041 | 35.88
3.5 | 0.945 | 0.02615 | -0.041 | 36.129
4 | 0.998 | 0.02774 | -0.041 | 35.964
4.5 | 1.049 | 0.02921 | -0.041 | 35.932
5 | 1.1 | 0.03113 | -0.041 | 35.327
5.5 | 1.147 | 0.0336 | -0.04 | 34.138
6 | 1.198 | 0.03533 | -0.04 | 33.901
6.5 | 1.245 | 0.03796 | -0.04 | 32.784
7 | 1.292 | 0.04051 | -0.04 | 31.899
7.5 | 1.336 | 0.04474 | -0.04 | 29.87
8 | 1.383 | 0.0484 | -0.04 | 28.567
8.5 | 1.418 | 0.05315 | -0.039 | 26.671
9 | 1.465 | 0.05703 | -0.039 | 25.689
9.5 | 1.51 | 0.06129 | -0.039 | 24.628
10 | 1.552 | 0.06579 | -0.039 | 23.596
10.5 | 1.595 | 0.07052 | -0.039 | 22.613
11 | 1.635 | 0.07609 | -0.039 | 21.487
11.5 | 1.677 | 0.08117 | -0.039 | 20.663
12 | 1.719 | 0.08696 | -0.039 | 19.763
12.5 | 1.759 | 0.0938 | -0.039 | 18.754
13 | 1.768 | 0.10478 | -0.037 | 16.875
13.5 | 1.805 | 0.11262 | -0.037 | 16.026
14 | 1.84 | 0.11878 | -0.037 | 15.49
14.5 | 1.85 | 0.12736 | -0.037 | 14.528
15 | 1.856 | 0.1336 | -0.037 | 13.89
15.5 | 1.856 | 0.14343 | -0.038 | 12.938
16 | 1.903 | 0.13978 | -0.043 | 13.617
16.5 | 1.881 | 0.14924 | -0.043 | 12.604
17 | 1.856 | 0.16137 | -0.044 | 11.503
17.5 | 1.813 | 0.17654 | -0.06 | 10.268
18 | 1.762 | 0.19179 | -0.06 | 9.187
18.5 | 1.697 | 0.20464 | -0.059 | 8.292
19 | 1.616 | 0.21977 | -0.057 | 7.355
19.5 | 1.478 | 0.25014 | -0.033 | 5.907
20 | 1.401 | 0.27261 | -0.033 | 5.138

## 6. Re 50k Mach 0.25 (2)
BIGFOIL.COM POLAR EXPORT
m8
NACA M8 |  |  |  | Cl Max: | 1.1366 | at alpha= | 20 | deg
XFOIL ncrit=9 |  |  |  | L/D Max: | 6.8342 | at alpha= | 4 | deg
Re: | 50000 |  |  | Cd Min: | 0.26737 | at alpha= | 20 | deg
Mach: | 0.25 |  |  | Cl=0 at alpha= | -7.3345 | deg
|  |  |  | @ Cl=0.1, Cd= | 0.080514
|  |  |  | @ Cl=0.4, Cd= | 0.071278
|  |  |  | @ Cl=0.6, Cd= | 0.11249
alpha (deg) | Cl | Cd | Cm | Cl/Cd
-20 | -0.605 | 0.24931 | 0.0637 | -2.4267
-19.5 | -0.5823 | 0.2416 | 0.0603 | -2.4102
-19 | -0.5612 | 0.23572 | 0.0561 | -2.3808
-18.5 | -0.5419 | 0.23161 | 0.0514 | -2.3397
-17.5 | -0.4988 | 0.21772 | 0.0437 | -2.291
-17 | -0.4764 | 0.21104 | 0.0401 | -2.2574
-16.5 | -0.4563 | 0.20586 | 0.0359 | -2.2166
-16 | -0.446 | 0.20678 | 0.0302 | -2.1569
-15.5 | -0.4146 | 0.19304 | 0.0283 | -2.1477
-15 | -0.3921 | 0.18632 | 0.0249 | -2.1044
-14.5 | -0.3735 | 0.18148 | 0.0208 | -2.0581
-14 | -0.3665 | 0.18204 | 0.0152 | -2.0133
-13.5 | -0.3304 | 0.16776 | 0.0138 | -1.9695
-13 | -0.3102 | 0.16206 | 0.0101 | -1.9141
-12.5 | -0.3043 | 0.16209 | 0.0043 | -1.8774
-12 | -0.2673 | 0.14903 | 0.0027 | -1.7936
-11.5 | -0.2477 | 0.14388 | -0.0017 | -1.7216
-11 | -0.2252 | 0.13732 | -0.0061 | -1.64
-10.5 | -0.2019 | 0.13185 | -0.0111 | -1.5313
-10 | -0.1748 | 0.12498 | -0.0162 | -1.3986
-9.5 | -0.1617 | 0.12209 | -0.0218 | -1.3244
-9 | -0.1936 | 0.12413 | -0.0186 | -1.5597
-8.5 | -0.1333 | 0.11619 | -0.034 | -1.1473
-8 | -0.0697 | 0.10805 | -0.0485 | -0.64507
-7.5 | -0.0095 | 0.09856 | -0.0572 | -0.096388
-7 | 0.0192 | 0.0935 | -0.0609 | 0.20535
-6.5 | 0.0208 | 0.09324 | -0.0627 | 0.22308
-6 | 0.0421 | 0.0882 | -0.0628 | 0.47732
-5.5 | 0.0551 | 0.0867 | -0.0652 | 0.63552
-5 | 0.072 | 0.08302 | -0.0654 | 0.86726
-4.5 | 0.0908 | 0.08245 | -0.0695 | 1.1013
-4 | 0.11 | 0.07841 | -0.0688 | 1.4029
-3.5 | 0.1351 | 0.07683 | -0.0713 | 1.7584
-3 | 0.156 | 0.07449 | -0.072 | 2.0942
-2.5 | 0.1811 | 0.07376 | -0.0742 | 2.4553
-2 | 0.2048 | 0.07225 | -0.0752 | 2.8346
-1.5 | 0.2503 | 0.07012 | -0.0776 | 3.5696
-1 | 0.2265 | 0.07251 | -0.0742 | 3.1237
-0.5 | 0.2596 | 0.07193 | -0.0754 | 3.6091
0 | 0.2552 | 0.0733 | -0.0731 | 3.4816
0.5 | 0.2841 | 0.07272 | -0.0726 | 3.9068
1 | 0.3084 | 0.07102 | -0.0699 | 4.3424
1.5 | 0.3376 | 0.06946 | -0.0677 | 4.8604
2 | 0.3825 | 0.07034 | -0.0694 | 5.4379
2.5 | 0.4691 | 0.07498 | -0.0775 | 6.2563
3 | 0.5119 | 0.07691 | -0.0779 | 6.6558
3.5 | 0.4453 | 0.08915 | -0.0814 | 4.995
4 | 0.5766 | 0.08437 | -0.0815 | 6.8342
4.5 | 0.6041 | 0.0894 | -0.0836 | 6.7573
5 | 0.6296 | 0.0965 | -0.0868 | 6.5244
5.5 | 0.568 | 0.10778 | -0.0914 | 5.27
6 | 0.6057 | 0.11333 | -0.0929 | 5.3446
6.5 | 0.6362 | 0.11865 | -0.0934 | 5.362
7 | 0.6401 | 0.12299 | -0.0931 | 5.2045
7.5 | 0.6809 | 0.13 | -0.0939 | 5.2377
8 | 0.6953 | 0.13416 | -0.0936 | 5.1826
8.5 | 0.703 | 0.13897 | -0.0937 | 5.0586
9 | 0.7402 | 0.14559 | -0.0943 | 5.0841
9.5 | 0.7429 | 0.14939 | -0.0945 | 4.9729
10.5 | 0.7852 | 0.16016 | -0.0957 | 4.9026
11 | 0.8185 | 0.16793 | -0.0967 | 4.8741
12 | 0.8473 | 0.1759 | -0.1004 | 4.8169
12.5 | 0.8767 | 0.18239 | -0.1012 | 4.8067
13 | 0.8849 | 0.18642 | -0.1028 | 4.7468
13.5 | 0.9235 | 0.1953 | -0.1034 | 4.7286
14 | 0.9232 | 0.19719 | -0.1056 | 4.6818
14.5 | 0.9627 | 0.20774 | -0.1063 | 4.6342
15 | 0.9628 | 0.20842 | -0.1089 | 4.6195
15.5 | 0.9823 | 0.2149 | -0.1108 | 4.571
16 | 1.005 | 0.22095 | -0.1123 | 4.5485
16.5 | 1.014 | 0.22506 | -0.1153 | 4.5055
17 | 1.052 | 0.23699 | -0.1159 | 4.439
17.5 | 1.0499 | 0.23658 | -0.1201 | 4.4378
18 | 1.081 | 0.24799 | -0.1213 | 4.359
18.5 | 1.0849 | 0.24838 | -0.1253 | 4.3679
19 | 1.1055 | 0.25641 | -0.1278 | 4.3115
19.5 | 1.1181 | 0.25997 | -0.1312 | 4.3009
20 | 1.1366 | 0.26737 | -0.134 | 4.251

## 7. Re 50k Mach 0.50 (1)
BIGFOIL.COM POLAR EXPORT
m8
NACA M8 |  |  |  | Cl Max: | 1.696 | at alpha= | 12.5 | deg
JavaFoil+Calcfoil stall+Eppler ext transition |  |  |  | L/D Max: | 31.972 | at alpha= | 2.5 | deg
Re: | 50000 |  |  | Cd Min: | 0.02377 | at alpha= | 0 | deg
Mach: | 0.5 |  |  | Cl=0 at alpha= | -5.0556 | deg
|  |  |  | @ Cl=0.1, Cd= | 0.051881
|  |  |  | @ Cl=0.4, Cd= | 0.041664
|  |  |  | @ Cl=0.6, Cd= | 0.025143
alpha (deg) | Cl | Cd | Cm | Cl/Cd
-20 | -0.722 | 0.4112 | -0.041 | -1.755
-19.5 | -0.699 | 0.39452 | -0.04 | -1.773
-19 | -0.677 | 0.35845 | -0.041 | -1.89
-18.5 | -0.655 | 0.35116 | -0.04 | -1.865
-18 | -0.632 | 0.39594 | -0.039 | -1.596
-17.5 | -0.609 | 0.3877 | -0.039 | -1.571
-17 | -0.585 | 0.3257 | -0.037 | -1.795
-16.5 | -0.56 | 0.33485 | -0.035 | -1.673
-16 | -0.537 | 0.30027 | -0.035 | -1.789
-15.5 | -0.514 | 0.29404 | -0.035 | -1.748
-15 | -0.491 | 0.28266 | -0.034 | -1.736
-14.5 | -0.467 | 0.27285 | -0.034 | -1.712
-14 | -0.444 | 0.26876 | -0.034 | -1.651
-13.5 | -0.42 | 0.30797 | -0.033 | -1.363
-13 | -0.396 | 0.30006 | -0.033 | -1.319
-12.5 | -0.372 | 0.28675 | -0.033 | -1.297
-12 | -0.348 | 0.29159 | -0.033 | -1.193
-11.5 | -0.324 | 0.27732 | -0.032 | -1.167
-11 | -0.299 | 0.27548 | -0.032 | -1.087
-10.5 | -0.274 | 0.2368 | -0.03 | -1.159
-10 | -0.25 | 0.24281 | -0.028 | -1.028
-9.5 | -0.225 | 0.23768 | -0.028 | -0.946
-9 | -0.2 | 0.23532 | -0.028 | -0.85
-8.5 | -0.175 | 0.2207 | -0.028 | -0.794
-8 | -0.15 | 0.21807 | -0.028 | -0.688
-7.5 | -0.125 | 0.17501 | -0.028 | -0.714
-7 | -0.1 | 0.16658 | -0.028 | -0.598
-6.5 | -0.112 | 0.09803 | -0.027 | -1.146
-6 | -0.081 | 0.07819 | -0.027 | -1.039
-5.5 | -0.04 | 0.0681 | -0.027 | -0.593
-5 | 0.005 | 0.0609 | -0.027 | 0.089
-4.5 | 0.054 | 0.05529 | -0.027 | 0.982
-4 | 0.105 | 0.05151 | -0.027 | 2.042
-3.5 | 0.158 | 0.04862 | -0.029 | 3.24
-3 | 0.211 | 0.04602 | -0.029 | 4.582
-2.5 | 0.265 | 0.04431 | -0.03 | 5.981
-2 | 0.32 | 0.043 | -0.03 | 7.435
-1.5 | 0.375 | 0.04205 | -0.03 | 8.914
-1 | 0.432 | 0.04117 | -0.033 | 10.489
-0.5 | 0.489 | 0.04038 | -0.036 | 12.121
0 | 0.61 | 0.02377 | -0.036 | 25.659
0.5 | 0.666 | 0.02503 | -0.037 | 26.596
1 | 0.72 | 0.02682 | -0.043 | 26.86
1.5 | 0.779 | 0.0279 | -0.043 | 27.923
2 | 0.862 | 0.02721 | -0.045 | 31.684
2.5 | 0.919 | 0.02875 | -0.044 | 31.972
3 | 0.976 | 0.03064 | -0.044 | 31.857
3.5 | 1.031 | 0.03292 | -0.044 | 31.319
4 | 1.084 | 0.03509 | -0.044 | 30.882
4.5 | 1.139 | 0.03741 | -0.044 | 30.452
5 | 1.192 | 0.04002 | -0.044 | 29.774
5.5 | 1.24 | 0.04433 | -0.043 | 27.969
6 | 1.291 | 0.04774 | -0.043 | 27.042
6.5 | 1.334 | 0.05212 | -0.043 | 25.595
7 | 1.369 | 0.05846 | -0.042 | 23.415
7.5 | 1.411 | 0.06377 | -0.041 | 22.133
8 | 1.455 | 0.06943 | -0.041 | 20.959
8.5 | 1.499 | 0.07541 | -0.041 | 19.88
9 | 1.516 | 0.0836 | -0.039 | 18.131
9.5 | 1.554 | 0.09162 | -0.039 | 16.965
10 | 1.59 | 0.09862 | -0.038 | 16.124
10.5 | 1.621 | 0.11071 | -0.038 | 14.641
11 | 1.65 | 0.12205 | -0.038 | 13.519
11.5 | 1.674 | 0.13352 | -0.038 | 12.54
12 | 1.69 | 0.14576 | -0.038 | 11.592
12.5 | 1.696 | 0.16494 | -0.038 | 10.28
13 | 1.657 | 0.18801 | -0.038 | 8.815
13.5 | 1.577 | 0.22637 | -0.04 | 6.966
14 | 1.07 | 0.36196 | -0.029 | 2.955
14.5 | 1.101 | 0.37481 | -0.031 | 2.937
15 | 1.15 | 0.49129 | -0.038 | 2.34
15.5 | 1.18 | 0.48757 | -0.039 | 2.42
16 | 1.21 | 0.50766 | -0.039 | 2.384
16.5 | 1.24 | 0.49299 | -0.039 | 2.516
17 | 1.271 | 0.50083 | -0.04 | 2.537
17.5 | 1.301 | 0.5429 | -0.04 | 2.396

## 8. Re 50k Mach 0.50 (2)
BIGFOIL.COM POLAR EXPORT
m8
NACA M8 |  |  |  | Cl Max: | 1.2549 | at alpha= | 20 | deg
XFOIL ncrit=9 |  |  |  | L/D Max: | 5.1319 | at alpha= | 4.5 | deg
Re: | 50000 |  |  | Cd Min: | 0.30694 | at alpha= | 20 | deg
Mach: | 0.5 |  |  | Cl=0 at alpha= | -8.7468 | deg
|  |  |  | @ Cl=0.1, Cd= | 0.093461
|  |  |  | @ Cl=0.4, Cd= | 0.088131
|  |  |  | @ Cl=0.6, Cd= | 0.12507
alpha (deg) | Cl | Cd | Cm | Cl/Cd
-20 | -0.653 | 0.26857 | 0.0752 | -2.4314
-19.5 | -0.6294 | 0.26428 | 0.0691 | -2.3816
-19 | -0.6059 | 0.25895 | 0.0634 | -2.3398
-18.5 | -0.576 | 0.24641 | 0.0597 | -2.3376
-18 | -0.5492 | 0.23862 | 0.055 | -2.3016
-17.5 | -0.5236 | 0.23211 | 0.0498 | -2.2558
-17 | -0.5024 | 0.22973 | 0.0436 | -2.1869
-16.5 | -0.4721 | 0.21803 | 0.0397 | -2.1653
-16 | -0.4437 | 0.20958 | 0.0355 | -2.1171
-15.5 | -0.4182 | 0.20343 | 0.0304 | -2.0557
-15 | -0.3998 | 0.20185 | 0.0242 | -1.9807
-14.5 | -0.3655 | 0.189 | 0.0207 | -1.9339
-14 | -0.3366 | 0.1812 | 0.0163 | -1.8576
-13.5 | -0.3154 | 0.17754 | 0.0104 | -1.7765
-13 | -0.2836 | 0.16779 | 0.0059 | -1.6902
-12.5 | -0.2536 | 0.16047 | 0.0008 | -1.5804
-12 | -0.2345 | 0.15782 | -0.0064 | -1.4859
-11.5 | -0.1935 | 0.14654 | -0.0116 | -1.3205
-11 | -0.173 | 0.14375 | -0.0196 | -1.2035
-10.5 | -0.1392 | 0.13493 | -0.0245 | -1.0316
-9.5 | -0.0838 | 0.12518 | -0.0397 | -0.66944
-9 | -0.0198 | 0.11628 | -0.0534 | -0.17028
-8.5 | 0.0193 | 0.11078 | -0.0616 | 0.17422
-8 | 0.0417 | 0.10701 | -0.0641 | 0.38968
-7.5 | 0.0581 | 0.10337 | -0.0654 | 0.56206
-7 | 0.0709 | 0.1008 | -0.066 | 0.70337
-6.5 | 0.0819 | 0.09788 | -0.0664 | 0.83674
-6 | 0.094 | 0.09485 | -0.0657 | 0.99104
-5.5 | 0.0878 | 0.09682 | -0.0683 | 0.90684
-5 | 0.1089 | 0.09101 | -0.0659 | 1.1966
-4.5 | 0.1091 | 0.09233 | -0.0686 | 1.1816
-3.5 | 0.1137 | 0.08848 | -0.0651 | 1.285
-3 | 0.1048 | 0.0898 | -0.0652 | 1.167
-2 | 0.0881 | 0.08845 | -0.0598 | 0.99604
-1.5 | 0.111 | 0.08932 | -0.064 | 1.2427
-1 | 0.1094 | 0.08772 | -0.0617 | 1.2472
-0.5 | 0.1489 | 0.08733 | -0.0656 | 1.705
0 | 0.1906 | 0.08658 | -0.0684 | 2.2014
0.5 | 0.2315 | 0.08578 | -0.0705 | 2.6988
1 | 0.2658 | 0.08491 | -0.0709 | 3.1304
1.5 | 0.2914 | 0.08384 | -0.0695 | 3.4757
2 | 0.3167 | 0.08301 | -0.0679 | 3.8152
2.5 | 0.3529 | 0.08434 | -0.069 | 4.1843
3 | 0.4139 | 0.08925 | -0.0756 | 4.6375
3.5 | 0.4769 | 0.09514 | -0.0811 | 5.0126
4 | 0.4913 | 0.09983 | -0.0828 | 4.9214
4.5 | 0.5429 | 0.10579 | -0.0871 | 5.1319
5.5 | 0.5511 | 0.11928 | -0.0955 | 4.6202
6 | 0.6008 | 0.12517 | -0.0991 | 4.7999
6.5 | 0.616 | 0.12955 | -0.1006 | 4.7549
7 | 0.6749 | 0.13812 | -0.1028 | 4.8863
7.5 | 0.6748 | 0.14055 | -0.1023 | 4.8011
8.5 | 0.723 | 0.15184 | -0.1037 | 4.7616
9 | 0.7547 | 0.15899 | -0.1046 | 4.7468
9.5 | 0.7784 | 0.16401 | -0.1051 | 4.7461
10 | 0.7959 | 0.16943 | -0.1062 | 4.6975
10.5 | 0.8243 | 0.17553 | -0.1071 | 4.6961
11 | 0.8422 | 0.18084 | -0.1086 | 4.6572
11.5 | 0.8793 | 0.18887 | -0.1096 | 4.6556
12 | 0.889 | 0.19248 | -0.1116 | 4.6187
12.5 | 0.9275 | 0.20161 | -0.1127 | 4.6005
13 | 0.9403 | 0.20367 | -0.1163 | 4.6168
13.5 | 0.9817 | 0.21547 | -0.1176 | 4.5561
14 | 0.9886 | 0.21655 | -0.1202 | 4.5652
14.5 | 1.0148 | 0.22482 | -0.1223 | 4.5138
15 | 1.0393 | 0.23121 | -0.1243 | 4.495
15.5 | 1.0534 | 0.23606 | -0.1277 | 4.4624
16 | 1.0951 | 0.25058 | -0.1287 | 4.3703
16.5 | 1.097 | 0.24949 | -0.1333 | 4.397
17 | 1.1293 | 0.26145 | -0.1352 | 4.3194
17.5 | 1.1408 | 0.26371 | -0.1394 | 4.326
18 | 1.1717 | 0.27629 | -0.1416 | 4.2408
18.5 | 1.1829 | 0.27795 | -0.1462 | 4.2558
19 | 1.2149 | 0.29214 | -0.1483 | 4.1586
19.5 | 1.2232 | 0.2923 | -0.1537 | 4.1847
20 | 1.2549 | 0.30694 | -0.1558 | 4.0884

## 9. Re 100k Mach 0.00 (1)
BIGFOIL.COM POLAR EXPORT
m8
NACA M8 |  |  |  | Cl Max: | 1.98 | at alpha= | 16.5 | deg
JavaFoil+Calcfoil stall+Eppler ext transition |  |  |  | L/D Max: | 49.204 | at alpha= | 4.5 | deg
Re: | 100000 |  |  | Cd Min: | 0.01478 | at alpha= | 0 | deg
Mach: | 0 |  |  | Cl=0 at alpha= | -5.0581 | deg
|  |  |  | @ Cl=0.1, Cd= | 0.040514
|  |  |  | @ Cl=0.4, Cd= | 0.029506
|  |  |  | @ Cl=0.6, Cd= | 0.015177
alpha (deg) | Cl | Cd | Cm | Cl/Cd
-20 | -0.508 | 0.27549 | -0.028 | -1.845
-19.5 | -0.518 | 0.26535 | -0.028 | -1.952
-19 | -0.527 | 0.25032 | -0.027 | -2.105
-18.5 | -0.535 | 0.23508 | -0.027 | -2.276
-18 | -0.542 | 0.22068 | -0.027 | -2.456
-17.5 | -0.548 | 0.21013 | -0.027 | -2.607
-17 | -0.552 | 0.20271 | -0.027 | -2.725
-16.5 | -0.555 | 0.18654 | -0.027 | -2.976
-16 | -0.556 | 0.18024 | -0.026 | -3.086
-15.5 | -0.555 | 0.16818 | -0.026 | -3.302
-15 | -0.552 | 0.15832 | -0.026 | -3.489
-14.5 | -0.547 | 0.14911 | -0.026 | -3.67
-14 | -0.54 | 0.14179 | -0.026 | -3.808
-13.5 | -0.53 | 0.13189 | -0.026 | -4.017
-13 | -0.517 | 0.12497 | -0.026 | -4.138
-12.5 | -0.502 | 0.11673 | -0.026 | -4.299
-12 | -0.484 | 0.10722 | -0.026 | -4.511
-11.5 | -0.463 | 0.10199 | -0.026 | -4.538
-11 | -0.439 | 0.09468 | -0.026 | -4.64
-10.5 | -0.413 | 0.08967 | -0.026 | -4.605
-10 | -0.382 | 0.08353 | -0.026 | -4.57
-9.5 | -0.349 | 0.07882 | -0.026 | -4.428
-9 | -0.315 | 0.07302 | -0.026 | -4.309
-8.5 | -0.279 | 0.06886 | -0.026 | -4.051
-8 | -0.242 | 0.06385 | -0.026 | -3.786
-7.5 | -0.203 | 0.06018 | -0.026 | -3.379
-7 | -0.164 | 0.05543 | -0.026 | -2.954
-6.5 | -0.123 | 0.05331 | -0.026 | -2.306
-6 | -0.081 | 0.05004 | -0.026 | -1.622
-5.5 | -0.038 | 0.04719 | -0.026 | -0.816
-5 | 0.005 | 0.04482 | -0.026 | 0.112
-4.5 | 0.049 | 0.04257 | -0.026 | 1.158
-4 | 0.094 | 0.04072 | -0.026 | 2.315
-3.5 | 0.14 | 0.03914 | -0.026 | 3.572
-3 | 0.186 | 0.03775 | -0.027 | 4.925
-2.5 | 0.233 | 0.03631 | -0.029 | 6.419
-2 | 0.281 | 0.03558 | -0.032 | 7.897
-1.5 | 0.33 | 0.03425 | -0.034 | 9.633
-1 | 0.388 | 0.02952 | -0.041 | 13.153
-0.5 | 0.438 | 0.02946 | -0.041 | 14.862
0 | 0.549 | 0.01478 | -0.041 | 37.144
0.5 | 0.603 | 0.0152 | -0.041 | 39.647
1 | 0.656 | 0.0155 | -0.041 | 42.327
1.5 | 0.711 | 0.01598 | -0.041 | 44.474
2 | 0.763 | 0.01675 | -0.04 | 45.556
2.5 | 0.817 | 0.01739 | -0.04 | 46.998
3 | 0.869 | 0.01827 | -0.04 | 47.58
3.5 | 0.93 | 0.01922 | -0.04 | 48.382
4 | 0.983 | 0.02015 | -0.04 | 48.795
4.5 | 1.037 | 0.02107 | -0.041 | 49.204
5 | 1.089 | 0.02218 | -0.041 | 49.105
5.5 | 1.14 | 0.02372 | -0.041 | 48.086
6 | 1.194 | 0.0248 | -0.041 | 48.149
6.5 | 1.245 | 0.02626 | -0.041 | 47.438
7 | 1.296 | 0.02776 | -0.041 | 46.684
7.5 | 1.343 | 0.03018 | -0.041 | 44.492
8 | 1.39 | 0.03226 | -0.041 | 43.098
8.5 | 1.437 | 0.0346 | -0.041 | 41.52
9 | 1.483 | 0.03721 | -0.041 | 39.838
9.5 | 1.529 | 0.0399 | -0.041 | 38.313
10 | 1.576 | 0.04283 | -0.041 | 36.798
10.5 | 1.619 | 0.04612 | -0.041 | 35.113
11 | 1.666 | 0.04918 | -0.042 | 33.874
11.5 | 1.71 | 0.05288 | -0.042 | 32.329
12 | 1.752 | 0.05686 | -0.042 | 30.806
12.5 | 1.792 | 0.06113 | -0.042 | 29.318
13 | 1.822 | 0.06681 | -0.041 | 27.277
13.5 | 1.854 | 0.07251 | -0.041 | 25.569
14 | 1.885 | 0.07851 | -0.041 | 24.014
14.5 | 1.898 | 0.08587 | -0.041 | 22.107
15 | 1.904 | 0.0934 | -0.041 | 20.388
15.5 | 1.919 | 0.09834 | -0.041 | 19.515
16 | 1.927 | 0.10427 | -0.041 | 18.476
16.5 | 1.98 | 0.10267 | -0.045 | 19.286
17 | 1.974 | 0.1116 | -0.061 | 17.689
17.5 | 1.958 | 0.12646 | -0.061 | 15.483
18 | 1.942 | 0.13518 | -0.061 | 14.363
18.5 | 1.925 | 0.14098 | -0.061 | 13.653
19 | 1.9 | 0.1522 | -0.061 | 12.483
19.5 | 1.872 | 0.16094 | -0.061 | 11.629
20 | 1.839 | 0.1692 | -0.062 | 10.871

## 10. Re 100k Mach 0.00 (2)
BIGFOIL.COM POLAR EXPORT
m8
NACA M8 |  |  |  | Cl Max: | 1.4687 | at alpha= | 10 | deg
XFOIL ncrit=9 |  |  |  | L/D Max: | 40.0933 | at alpha= | 6.5 | deg
Re: | 100000 |  |  | Cd Min: | 0.24167 | at alpha= | -20 | deg
Mach: | 0 |  |  | Cl=0 at alpha= | -5.0192 | deg
|  |  |  | @ Cl=0.1, Cd= | 0.062677
|  |  |  | @ Cl=0.4, Cd= | 0.038149
|  |  |  | @ Cl=0.6, Cd= | 0.031428
alpha (deg) | Cl | Cd | Cm | Cl/Cd
-20 | -0.5963 | 0.24167 | 0.0635 | -2.4674
-19.5 | -0.5762 | 0.23569 | 0.0599 | -2.4447
-19 | -0.5564 | 0.22985 | 0.0561 | -2.4207
-18.5 | -0.537 | 0.22426 | 0.0519 | -2.3945
-17.5 | -0.4982 | 0.21191 | 0.0443 | -2.351
-17 | -0.4776 | 0.20571 | 0.041 | -2.3217
-16.5 | -0.458 | 0.19986 | 0.0372 | -2.2916
-16 | -0.4442 | 0.19673 | 0.0318 | -2.2579
-15.5 | -0.4208 | 0.18771 | 0.0295 | -2.2418
-15 | -0.3997 | 0.18111 | 0.0267 | -2.2069
-14.5 | -0.3803 | 0.17504 | 0.0232 | -2.1726
-14 | -0.3663 | 0.17092 | 0.0182 | -2.1431
-13.5 | -0.3452 | 0.16297 | 0.0155 | -2.1182
-13 | -0.323 | 0.15614 | 0.0129 | -2.0687
-12.5 | -0.3047 | 0.15044 | 0.0089 | -2.0254
-12 | -0.3028 | 0.14984 | 0.0018 | -2.0208
-11.5 | -0.265 | 0.13738 | 0.001 | -1.929
-11 | -0.2401 | 0.13094 | -0.0034 | -1.8337
-10.5 | -0.2307 | 0.12975 | -0.0136 | -1.778
-10 | -0.1776 | 0.11724 | -0.0195 | -1.5148
-9.5 | -0.1539 | 0.11191 | -0.0226 | -1.3752
-9 | -0.1538 | 0.11099 | -0.0262 | -1.3857
-8.5 | -0.1329 | 0.10322 | -0.0248 | -1.2875
-8 | -0.1171 | 0.09864 | -0.0243 | -1.1871
-7.5 | -0.1213 | 0.09802 | -0.0284 | -1.2375
-7 | -0.0992 | 0.09075 | -0.028 | -1.0931
-6.5 | -0.0779 | 0.08613 | -0.0282 | -0.90445
-6 | -0.0589 | 0.08231 | -0.0342 | -0.71559
-5.5 | -0.03 | 0.07738 | -0.0347 | -0.3877
-5 | 0.0012 | 0.07288 | -0.0394 | 0.016465
-4.5 | 0.0379 | 0.06872 | -0.0433 | 0.55151
-4 | 0.0795 | 0.06461 | -0.0472 | 1.2305
-3.5 | 0.1233 | 0.06048 | -0.05 | 2.0387
-3 | 0.1725 | 0.05656 | -0.0537 | 3.0499
-2.5 | 0.2325 | 0.05343 | -0.0592 | 4.3515
-2 | 0.2762 | 0.04893 | -0.0593 | 5.6448
-1 | 0.4055 | 0.03767 | -0.068 | 10.7645
-0.5 | 0.467 | 0.03341 | -0.0701 | 13.9779
0 | 0.5195 | 0.03283 | -0.0691 | 15.8239
0.5 | 0.5754 | 0.03189 | -0.0679 | 18.0433
1 | 0.627 | 0.03092 | -0.0662 | 20.2781
1.5 | 0.6748 | 0.02969 | -0.0651 | 22.7282
2 | 0.7241 | 0.02888 | -0.0642 | 25.0727
2.5 | 0.7782 | 0.02851 | -0.0631 | 27.2957
3 | 0.829 | 0.02819 | -0.0624 | 29.4076
3.5 | 0.8805 | 0.02865 | -0.0618 | 30.733
4 | 0.9343 | 0.02901 | -0.061 | 32.2061
4.5 | 0.9905 | 0.02863 | -0.0601 | 34.5966
5 | 1.0449 | 0.02877 | -0.0596 | 36.3191
5.5 | 1.0976 | 0.02916 | -0.0588 | 37.6406
6 | 1.1521 | 0.02936 | -0.0585 | 39.2405
6.5 | 1.2028 | 0.03 | -0.0577 | 40.0933
7 | 1.2482 | 0.03124 | -0.0566 | 39.9552
7.5 | 1.2899 | 0.03291 | -0.0553 | 39.1948
8 | 1.3382 | 0.03403 | -0.0542 | 39.3241
8.5 | 1.3703 | 0.03617 | -0.0523 | 37.885
9 | 1.404 | 0.03868 | -0.0506 | 36.2978
9.5 | 1.4174 | 0.04244 | -0.0479 | 33.3977
10 | 1.4687 | 0.0439 | -0.0473 | 33.4556

## 11. Re 100k Mach 0.10 (1)
BIGFOIL.COM POLAR EXPORT
m8
NACA M8 |  |  |  | Cl Max: | 1.973 | at alpha= | 16.5 | deg
JavaFoil+Calcfoil stall+Eppler ext transition |  |  |  | L/D Max: | 48.893 | at alpha= | 5 | deg
Re: | 100000 |  |  | Cd Min: | 0.0149 | at alpha= | 0 | deg
Mach: | 0.1 |  |  | Cl=0 at alpha= | -5.0568 | deg
|  |  |  | @ Cl=0.1, Cd= | 0.040613
|  |  |  | @ Cl=0.4, Cd= | 0.029578
|  |  |  | @ Cl=0.6, Cd= | 0.015208
alpha (deg) | Cl | Cd | Cm | Cl/Cd
-20 | -0.469 | 0.29978 | -0.028 | -1.566
-19.5 | -0.481 | 0.28656 | -0.028 | -1.68
-19 | -0.493 | 0.27222 | -0.028 | -1.81
-18.5 | -0.503 | 0.25277 | -0.027 | -1.991
-18 | -0.513 | 0.23103 | -0.027 | -2.22
-17.5 | -0.521 | 0.22302 | -0.027 | -2.337
-17 | -0.528 | 0.20318 | -0.027 | -2.599
-16.5 | -0.534 | 0.19481 | -0.027 | -2.739
-16 | -0.537 | 0.18716 | -0.026 | -2.87
-15.5 | -0.539 | 0.17745 | -0.026 | -3.036
-15 | -0.538 | 0.16054 | -0.026 | -3.351
-14.5 | -0.535 | 0.15313 | -0.026 | -3.494
-14 | -0.53 | 0.14223 | -0.026 | -3.723
-13.5 | -0.521 | 0.13506 | -0.026 | -3.861
-13 | -0.51 | 0.12542 | -0.026 | -4.07
-12.5 | -0.497 | 0.11728 | -0.026 | -4.234
-12 | -0.48 | 0.11037 | -0.026 | -4.348
-11.5 | -0.46 | 0.10295 | -0.026 | -4.469
-11 | -0.438 | 0.09711 | -0.026 | -4.506
-10.5 | -0.412 | 0.08999 | -0.026 | -4.578
-10 | -0.381 | 0.08518 | -0.026 | -4.475
-9.5 | -0.349 | 0.07866 | -0.026 | -4.434
-9 | -0.315 | 0.07416 | -0.026 | -4.244
-8.5 | -0.279 | 0.06875 | -0.026 | -4.061
-8 | -0.242 | 0.06462 | -0.026 | -3.747
-7.5 | -0.204 | 0.06018 | -0.026 | -3.386
-7 | -0.164 | 0.05595 | -0.026 | -2.935
-6.5 | -0.123 | 0.05329 | -0.026 | -2.314
-6 | -0.081 | 0.05011 | -0.026 | -1.626
-5.5 | -0.039 | 0.04751 | -0.026 | -0.813
-5 | 0.005 | 0.04504 | -0.026 | 0.112
-4.5 | 0.05 | 0.04284 | -0.026 | 1.156
-4 | 0.095 | 0.04078 | -0.026 | 2.322
-3.5 | 0.14 | 0.03928 | -0.026 | 3.575
-3 | 0.187 | 0.03787 | -0.027 | 4.931
-2.5 | 0.234 | 0.03712 | -0.029 | 6.303
-2 | 0.282 | 0.03569 | -0.032 | 7.911
-1.5 | 0.332 | 0.03435 | -0.034 | 9.653
-1 | 0.39 | 0.02959 | -0.041 | 13.186
-0.5 | 0.44 | 0.02953 | -0.041 | 14.896
0 | 0.551 | 0.0149 | -0.041 | 37.009
0.5 | 0.605 | 0.01524 | -0.041 | 39.725
1 | 0.659 | 0.01562 | -0.041 | 42.222
1.5 | 0.714 | 0.0161 | -0.041 | 44.33
2 | 0.767 | 0.01691 | -0.04 | 45.362
2.5 | 0.821 | 0.01752 | -0.04 | 46.839
3 | 0.873 | 0.01843 | -0.04 | 47.343
3.5 | 0.935 | 0.01942 | -0.04 | 48.139
4 | 0.988 | 0.02037 | -0.041 | 48.505
4.5 | 1.041 | 0.02132 | -0.041 | 48.853
5 | 1.094 | 0.02237 | -0.041 | 48.893
5.5 | 1.145 | 0.02396 | -0.041 | 47.792
6 | 1.199 | 0.02505 | -0.041 | 47.842
6.5 | 1.25 | 0.02657 | -0.041 | 47.069
7 | 1.301 | 0.02812 | -0.041 | 46.261
7.5 | 1.347 | 0.0306 | -0.041 | 44.026
8 | 1.394 | 0.03275 | -0.041 | 42.581
8.5 | 1.441 | 0.03518 | -0.041 | 40.956
9 | 1.487 | 0.03792 | -0.041 | 39.21
9.5 | 1.533 | 0.04069 | -0.041 | 37.679
10 | 1.58 | 0.04364 | -0.041 | 36.201
10.5 | 1.623 | 0.04664 | -0.041 | 34.805
11 | 1.671 | 0.05014 | -0.042 | 33.32
11.5 | 1.713 | 0.0537 | -0.042 | 31.902
12 | 1.755 | 0.05798 | -0.042 | 30.276
12.5 | 1.795 | 0.06256 | -0.042 | 28.7
13 | 1.831 | 0.0672 | -0.042 | 27.24
13.5 | 1.853 | 0.07452 | -0.041 | 24.87
14 | 1.883 | 0.08085 | -0.041 | 23.289
14.5 | 1.896 | 0.08875 | -0.041 | 21.36
15 | 1.905 | 0.09645 | -0.041 | 19.746
15.5 | 1.916 | 0.10079 | -0.041 | 19.014
16 | 1.922 | 0.10697 | -0.041 | 17.963
16.5 | 1.973 | 0.10556 | -0.045 | 18.686
17 | 1.962 | 0.11415 | -0.061 | 17.188
17.5 | 1.944 | 0.13051 | -0.061 | 14.894
18 | 1.923 | 0.13987 | -0.061 | 13.75
18.5 | 1.902 | 0.14644 | -0.061 | 12.988
19 | 1.872 | 0.15644 | -0.061 | 11.969
19.5 | 1.84 | 0.16518 | -0.061 | 11.141
20 | 1.804 | 0.17692 | -0.062 | 10.195

## 12. Re 100k Mach 0.10 (2)
BIGFOIL.COM POLAR EXPORT
m8
NACA M8 |  |  |  | Cl Max: | 1.4468 | at alpha= | 10 | deg
XFOIL ncrit=9 |  |  |  | L/D Max: | 40.1092 | at alpha= | 6.5 | deg
Re: | 100000 |  |  | Cd Min: | 0.25214 | at alpha= | 20 | deg
Mach: | 0.1 |  |  | Cl=0 at alpha= | -5.0419 | deg
|  |  |  | @ Cl=0.1, Cd= | 0.063109
|  |  |  | @ Cl=0.4, Cd= | 0.041005
|  |  |  | @ Cl=0.6, Cd= | 0.031842
alpha (deg) | Cl | Cd | Cm | Cl/Cd
-20 | -0.598 | 0.24228 | 0.064 | -2.4682
-19.5 | -0.5778 | 0.2363 | 0.0604 | -2.4452
-19 | -0.5578 | 0.23043 | 0.0565 | -2.4207
-18.5 | -0.5383 | 0.22488 | 0.0522 | -2.3937
-17.5 | -0.4989 | 0.21234 | 0.0446 | -2.3495
-17 | -0.4781 | 0.20615 | 0.0412 | -2.3192
-16.5 | -0.4585 | 0.20031 | 0.0374 | -2.289
-15.5 | -0.4205 | 0.18797 | 0.0298 | -2.2371
-15 | -0.3994 | 0.18144 | 0.0268 | -2.2013
-14.5 | -0.3799 | 0.17537 | 0.0232 | -2.1663
-14 | -0.3664 | 0.17155 | 0.0181 | -2.1358
-13.5 | -0.3438 | 0.16311 | 0.0156 | -2.1078
-13 | -0.3218 | 0.15639 | 0.0129 | -2.0577
-12.5 | -0.3036 | 0.1508 | 0.0087 | -2.0133
-11.5 | -0.2625 | 0.1375 | 0.0008 | -1.9091
-11 | -0.2373 | 0.13108 | -0.0039 | -1.8103
-10.5 | -0.2292 | 0.13037 | -0.0146 | -1.7581
-10 | -0.1729 | 0.11722 | -0.0202 | -1.475
-9.5 | -0.1525 | 0.11224 | -0.0225 | -1.3587
-9 | -0.1533 | 0.11161 | -0.0264 | -1.3735
-8.5 | -0.1314 | 0.10349 | -0.0244 | -1.2697
-8 | -0.1147 | 0.09886 | -0.0244 | -1.1602
-7.5 | -0.1205 | 0.09863 | -0.0287 | -1.2217
-7 | -0.0948 | 0.09073 | -0.028 | -1.0449
-6.5 | -0.0749 | 0.08634 | -0.0285 | -0.8675
-6 | -0.0573 | 0.08253 | -0.0337 | -0.69429
-5.5 | -0.0284 | 0.07765 | -0.0345 | -0.36574
-5 | 0.0026 | 0.07313 | -0.0391 | 0.035553
-4.5 | 0.0393 | 0.06897 | -0.0432 | 0.56981
-4 | 0.081 | 0.06488 | -0.0473 | 1.2485
-3.5 | 0.125 | 0.06078 | -0.0503 | 2.0566
-3 | 0.1736 | 0.05679 | -0.0536 | 3.0569
-2.5 | 0.2342 | 0.0537 | -0.0593 | 4.3613
-2 | 0.2775 | 0.04913 | -0.0593 | 5.6483
-1 | 0.3981 | 0.0412 | -0.0655 | 9.6626
-0.5 | 0.4685 | 0.03396 | -0.0701 | 13.7956
0 | 0.5223 | 0.03297 | -0.0694 | 15.8417
0.5 | 0.5767 | 0.03229 | -0.0682 | 17.86
1 | 0.6287 | 0.03129 | -0.0666 | 20.0927
1.5 | 0.6797 | 0.02998 | -0.0654 | 22.6718
2 | 0.7281 | 0.02918 | -0.0645 | 24.952
2.5 | 0.7803 | 0.02895 | -0.0635 | 26.9534
3 | 0.8341 | 0.02833 | -0.0625 | 29.4423
3.5 | 0.8853 | 0.02881 | -0.0619 | 30.7289
4 | 0.9381 | 0.02931 | -0.0611 | 32.0061
4.5 | 0.9915 | 0.0293 | -0.0602 | 33.8396
5 | 1.0483 | 0.02923 | -0.0596 | 35.8638
5.5 | 1.1044 | 0.02935 | -0.0589 | 37.6286
6 | 1.1593 | 0.02961 | -0.0585 | 39.1523
6.5 | 1.2117 | 0.03021 | -0.0578 | 40.1092
7 | 1.2562 | 0.03154 | -0.0566 | 39.8288
7.5 | 1.2942 | 0.03352 | -0.055 | 38.6098
8 | 1.3346 | 0.03531 | -0.0535 | 37.7967
8.5 | 1.3757 | 0.03684 | -0.052 | 37.3426
9 | 1.3928 | 0.04057 | -0.0494 | 34.3308
9.5 | 1.4106 | 0.044 | -0.0469 | 32.0591
10 | 1.4468 | 0.04665 | -0.0456 | 31.0139
11.5 | 0.736 | 0.15657 | -0.0725 | 4.7008
12 | 0.8939 | 0.16206 | -0.0825 | 5.5159
12.5 | 0.8734 | 0.16711 | -0.0861 | 5.2265
13 | 0.9047 | 0.17243 | -0.0864 | 5.2468
13.5 | 0.911 | 0.17862 | -0.0889 | 5.1002
14 | 0.9294 | 0.18329 | -0.0902 | 5.0707
15.5 | 0.9777 | 0.20045 | -0.0961 | 4.8775
16 | 1.0016 | 0.20524 | -0.0972 | 4.8801
16.5 | 1.0061 | 0.21071 | -0.101 | 4.7748
17.5 | 1.0436 | 0.2217 | -0.1051 | 4.7073
18 | 1.0582 | 0.22863 | -0.108 | 4.6284
18.5 | 1.0741 | 0.23329 | -0.1107 | 4.6041
19 | 1.1011 | 0.24076 | -0.1146 | 4.5734
19.5 | 1.1045 | 0.24444 | -0.1196 | 4.5185
20 | 1.137 | 0.25214 | -0.1193 | 4.5094

## 13. Re 100k Mach 0.25 (1)
BIGFOIL.COM POLAR EXPORT
m8
NACA M8 |  |  |  | Cl Max: | 1.929 | at alpha= | 16 | deg
JavaFoil+Calcfoil stall+Eppler ext transition |  |  |  | L/D Max: | 47.512 | at alpha= | 4.5 | deg
Re: | 100000 |  |  | Cd Min: | 0.01541 | at alpha= | 0 | deg
Mach: | 0.25 |  |  | Cl=0 at alpha= | -5.0568 | deg
|  |  |  | @ Cl=0.1, Cd= | 0.041331
|  |  |  | @ Cl=0.4, Cd= | 0.029952
|  |  |  | @ Cl=0.6, Cd= | 0.015596
alpha (deg) | Cl | Cd | Cm | Cl/Cd
-18 | -0.231 | 0.42769 | -0.024 | -0.54
-17.5 | -0.27 | 0.3614 | -0.025 | -0.747
-17 | -0.305 | 0.31365 | -0.025 | -0.972
-16.5 | -0.336 | 0.271 | -0.026 | -1.24
-16 | -0.364 | 0.24583 | -0.026 | -1.481
-15.5 | -0.389 | 0.22942 | -0.027 | -1.695
-15 | -0.41 | 0.20693 | -0.027 | -1.98
-14.5 | -0.427 | 0.18916 | -0.027 | -2.256
-14 | -0.44 | 0.17498 | -0.026 | -2.512
-13.5 | -0.448 | 0.16152 | -0.026 | -2.774
-13 | -0.452 | 0.14538 | -0.026 | -3.109
-12.5 | -0.451 | 0.1348 | -0.026 | -3.347
-12 | -0.446 | 0.12595 | -0.026 | -3.538
-11.5 | -0.435 | 0.11563 | -0.026 | -3.766
-11 | -0.421 | 0.10496 | -0.027 | -4.009
-10.5 | -0.401 | 0.09882 | -0.027 | -4.061
-10 | -0.374 | 0.09047 | -0.027 | -4.138
-9.5 | -0.345 | 0.08444 | -0.027 | -4.085
-9 | -0.313 | 0.07771 | -0.026 | -4.03
-8.5 | -0.279 | 0.07273 | -0.026 | -3.839
-8 | -0.243 | 0.06824 | -0.026 | -3.566
-7.5 | -0.206 | 0.06259 | -0.026 | -3.284
-7 | -0.166 | 0.05804 | -0.027 | -2.863
-6.5 | -0.125 | 0.05509 | -0.026 | -2.272
-6 | -0.083 | 0.05161 | -0.026 | -1.606
-5.5 | -0.039 | 0.04869 | -0.026 | -0.809
-5 | 0.005 | 0.04582 | -0.026 | 0.113
-4.5 | 0.051 | 0.04341 | -0.027 | 1.167
-4 | 0.097 | 0.04144 | -0.027 | 2.339
-3.5 | 0.144 | 0.03973 | -0.027 | 3.622
-3 | 0.192 | 0.03832 | -0.027 | 4.997
-2.5 | 0.24 | 0.03775 | -0.028 | 6.347
-2 | 0.289 | 0.03619 | -0.032 | 7.997
-1.5 | 0.34 | 0.03489 | -0.034 | 9.746
-1 | 0.401 | 0.02987 | -0.042 | 13.413
-0.5 | 0.452 | 0.0299 | -0.042 | 15.11
0 | 0.564 | 0.01541 | -0.042 | 36.611
0.5 | 0.62 | 0.0157 | -0.042 | 39.49
1 | 0.675 | 0.01622 | -0.042 | 41.627
1.5 | 0.73 | 0.01675 | -0.042 | 43.608
2 | 0.784 | 0.01764 | -0.041 | 44.465
2.5 | 0.84 | 0.01838 | -0.041 | 45.678
3 | 0.901 | 0.01924 | -0.041 | 46.844
3.5 | 0.957 | 0.02037 | -0.041 | 46.979
4 | 1.011 | 0.02131 | -0.041 | 47.425
4.5 | 1.065 | 0.02242 | -0.042 | 47.512
5 | 1.119 | 0.02373 | -0.042 | 47.162
5.5 | 1.17 | 0.02542 | -0.042 | 46.049
6 | 1.224 | 0.02656 | -0.042 | 46.097
6.5 | 1.276 | 0.02819 | -0.042 | 45.251
7 | 1.327 | 0.03009 | -0.042 | 44.098
7.5 | 1.372 | 0.03313 | -0.042 | 41.416
8 | 1.419 | 0.03553 | -0.042 | 39.933
8.5 | 1.461 | 0.03862 | -0.042 | 37.837
9 | 1.509 | 0.04158 | -0.042 | 36.3
9.5 | 1.558 | 0.04475 | -0.042 | 34.803
10 | 1.605 | 0.04772 | -0.042 | 33.626
10.5 | 1.65 | 0.0509 | -0.042 | 32.425
11 | 1.693 | 0.05487 | -0.042 | 30.861
11.5 | 1.736 | 0.0597 | -0.042 | 29.072
12 | 1.775 | 0.0646 | -0.042 | 27.47
12.5 | 1.81 | 0.07002 | -0.042 | 25.853
13 | 1.83 | 0.07868 | -0.041 | 23.26
13.5 | 1.858 | 0.08477 | -0.041 | 21.92
14 | 1.889 | 0.09035 | -0.041 | 20.904
14.5 | 1.892 | 0.10032 | -0.041 | 18.862
15 | 1.873 | 0.11127 | -0.039 | 16.835
15.5 | 1.872 | 0.11877 | -0.039 | 15.763
16 | 1.929 | 0.11332 | -0.045 | 17.019
16.5 | 1.903 | 0.12409 | -0.045 | 15.333
17 | 1.868 | 0.14099 | -0.061 | 13.246
17.5 | 1.824 | 0.15448 | -0.061 | 11.807
18 | 1.774 | 0.16592 | -0.061 | 10.692
18.5 | 1.716 | 0.17385 | -0.061 | 9.87
19 | 1.646 | 0.18366 | -0.061 | 8.961
19.5 | 1.567 | 0.20083 | -0.061 | 7.804
20 | 1.469 | 0.22432 | -0.059 | 6.547

## 14. Re 100k Mach 0.25 (2)
BIGFOIL.COM POLAR EXPORT
m8
NACA M8 |  |  |  | Cl Max: | 1.3336 | at alpha= | 8 | deg
XFOIL ncrit=9 |  |  |  | L/D Max: | 36.8172 | at alpha= | 6.5 | deg
Re: | 100000 |  |  | Cd Min: | 0.24595 | at alpha= | -20 | deg
Mach: | 0.25 |  |  | Cl=0 at alpha= | -5.2125 | deg
|  |  |  | @ Cl=0.1, Cd= | 0.06511
|  |  |  | @ Cl=0.4, Cd= | 0.041823
|  |  |  | @ Cl=0.6, Cd= | 0.033077
alpha (deg) | Cl | Cd | Cm | Cl/Cd
-20 | -0.6079 | 0.24595 | 0.0667 | -2.4716
-19.5 | -0.5868 | 0.23984 | 0.0627 | -2.4466
-19 | -0.5659 | 0.2338 | 0.0585 | -2.4204
-18.5 | -0.5463 | 0.22878 | 0.0536 | -2.3879
-18 | -0.5263 | 0.22263 | 0.0493 | -2.364
-17.5 | -0.5033 | 0.21491 | 0.0464 | -2.3419
-17 | -0.4818 | 0.20867 | 0.0426 | -2.3089
-16.5 | -0.4619 | 0.2032 | 0.0381 | -2.2731
-16 | -0.4453 | 0.19871 | 0.0331 | -2.241
-15.5 | -0.4198 | 0.18972 | 0.0309 | -2.2127
-15 | -0.3982 | 0.1833 | 0.0274 | -2.1724
-14.5 | -0.3784 | 0.17743 | 0.0233 | -2.1327
-13.5 | -0.3374 | 0.16421 | 0.0159 | -2.0547
-13 | -0.3154 | 0.15778 | 0.0125 | -1.999
-12.5 | -0.2994 | 0.15346 | 0.007 | -1.951
-12 | -0.2787 | 0.14636 | 0.0025 | -1.9042
-11.5 | -0.2487 | 0.13819 | -0.0009 | -1.7997
-11 | -0.2223 | 0.13197 | -0.0072 | -1.6845
-10.5 | -0.1955 | 0.12666 | -0.018 | -1.5435
-10 | -0.1595 | 0.11844 | -0.0207 | -1.3467
-9.5 | -0.146 | 0.11418 | -0.0219 | -1.2787
-9 | -0.1514 | 0.1149 | -0.0266 | -1.3177
-8.5 | -0.1203 | 0.10468 | -0.0234 | -1.1492
-8 | -0.105 | 0.10037 | -0.0241 | -1.0461
-7.5 | -0.1167 | 0.10178 | -0.0296 | -1.1466
-7 | -0.0763 | 0.0913 | -0.0275 | -0.83571
-6.5 | -0.0625 | 0.08783 | -0.0291 | -0.7116
-6 | -0.0433 | 0.08337 | -0.0327 | -0.51937
-5.5 | -0.0165 | 0.07919 | -0.0353 | -0.20836
-5 | 0.0122 | 0.07445 | -0.0383 | 0.16387
-4.5 | 0.0467 | 0.07033 | -0.0421 | 0.66401
-4 | 0.0875 | 0.06622 | -0.0464 | 1.3214
-3.5 | 0.133 | 0.06218 | -0.0505 | 2.139
-3 | 0.1819 | 0.0583 | -0.0542 | 3.1201
-2.5 | 0.2443 | 0.05551 | -0.0604 | 4.401
-2 | 0.2851 | 0.05041 | -0.0596 | 5.6556
-1.5 | 0.3451 | 0.0467 | -0.0627 | 7.3897
-1 | 0.4168 | 0.04033 | -0.0696 | 10.3347
-0.5 | 0.4769 | 0.03669 | -0.0714 | 12.9981
0 | 0.5361 | 0.03422 | -0.071 | 15.6663
0.5 | 0.5942 | 0.03312 | -0.0698 | 17.9408
1 | 0.6459 | 0.03274 | -0.0685 | 19.7282
1.5 | 0.6951 | 0.03208 | -0.0673 | 21.6677
2 | 0.748 | 0.03064 | -0.0659 | 24.4125
2.5 | 0.8012 | 0.03013 | -0.0647 | 26.5914
3 | 0.8512 | 0.03065 | -0.0638 | 27.7716
3.5 | 0.9035 | 0.03072 | -0.0627 | 29.4108
4 | 0.9589 | 0.03095 | -0.0616 | 30.9822
4.5 | 1.0143 | 0.03096 | -0.0604 | 32.7616
5 | 1.0708 | 0.03112 | -0.0595 | 34.4087
5.5 | 1.1243 | 0.03171 | -0.0583 | 35.4557
6 | 1.1798 | 0.0323 | -0.0577 | 36.5263
6.5 | 1.2308 | 0.03343 | -0.0567 | 36.8172
7 | 1.2613 | 0.03619 | -0.0547 | 34.8522
7.5 | 1.2864 | 0.03936 | -0.0524 | 32.6829
8 | 1.3336 | 0.04069 | -0.0508 | 32.7746
10 | 0.6937 | 0.14334 | -0.0724 | 4.8395
10.5 | 0.6661 | 0.14664 | -0.0745 | 4.5424
11 | 0.6949 | 0.15136 | -0.0745 | 4.591
12 | 0.7061 | 0.15908 | -0.0765 | 4.4386
12.5 | 0.7476 | 0.16616 | -0.0761 | 4.4993
13 | 0.7247 | 0.16765 | -0.0789 | 4.3227

## 15. Re 100k Mach 0.50 (1)
BIGFOIL.COM POLAR EXPORT
m8
NACA M8 |  |  |  | Cl Max: | 1.701 | at alpha= | 12.5 | deg
JavaFoil+Calcfoil stall+Eppler ext transition |  |  |  | L/D Max: | 42.038 | at alpha= | 3 | deg
Re: | 100000 |  |  | Cd Min: | 0.01777 | at alpha= | 0 | deg
Mach: | 0.5 |  |  | Cl=0 at alpha= | -5.0556 | deg
|  |  |  | @ Cl=0.1, Cd= | 0.045646
|  |  |  | @ Cl=0.4, Cd= | 0.036722
|  |  |  | @ Cl=0.6, Cd= | 0.020395
alpha (deg) | Cl | Cd | Cm | Cl/Cd
-20 | -0.722 | 0.3363 | -0.041 | -2.146
-19.5 | -0.699 | 0.32475 | -0.041 | -2.154
-19 | -0.677 | 0.28895 | -0.041 | -2.344
-18.5 | -0.655 | 0.28356 | -0.04 | -2.309
-18 | -0.632 | 0.31346 | -0.04 | -2.015
-17.5 | -0.609 | 0.30761 | -0.039 | -1.98
-17 | -0.586 | 0.27052 | -0.039 | -2.165
-16.5 | -0.561 | 0.25917 | -0.036 | -2.163
-16 | -0.537 | 0.24197 | -0.035 | -2.221
-15.5 | -0.514 | 0.23221 | -0.035 | -2.214
-15 | -0.491 | 0.2241 | -0.035 | -2.19
-14.5 | -0.467 | 0.22013 | -0.035 | -2.123
-14 | -0.444 | 0.21684 | -0.034 | -2.046
-13.5 | -0.42 | 0.2266 | -0.034 | -1.852
-13 | -0.396 | 0.22229 | -0.033 | -1.781
-12.5 | -0.372 | 0.22191 | -0.033 | -1.676
-12 | -0.348 | 0.22262 | -0.033 | -1.563
-11.5 | -0.324 | 0.2226 | -0.033 | -1.454
-11 | -0.299 | 0.21317 | -0.033 | -1.404
-10.5 | -0.275 | 0.19568 | -0.032 | -1.404
-10 | -0.25 | 0.18364 | -0.029 | -1.359
-9.5 | -0.225 | 0.1836 | -0.029 | -1.225
-9 | -0.2 | 0.18117 | -0.029 | -1.104
-8.5 | -0.175 | 0.16415 | -0.028 | -1.067
-8 | -0.15 | 0.16161 | -0.028 | -0.929
-7.5 | -0.125 | 0.14118 | -0.029 | -0.885
-7 | -0.1 | 0.13213 | -0.028 | -0.754
-6.5 | -0.112 | 0.08161 | -0.028 | -1.376
-6 | -0.081 | 0.06571 | -0.028 | -1.237
-5.5 | -0.04 | 0.05778 | -0.028 | -0.699
-5 | 0.005 | 0.0526 | -0.028 | 0.104
-4.5 | 0.054 | 0.04855 | -0.029 | 1.119
-4 | 0.105 | 0.04533 | -0.029 | 2.321
-3.5 | 0.158 | 0.04329 | -0.03 | 3.64
-3 | 0.211 | 0.04122 | -0.03 | 5.118
-2.5 | 0.265 | 0.03966 | -0.03 | 6.684
-2 | 0.32 | 0.0385 | -0.031 | 8.307
-1.5 | 0.376 | 0.03732 | -0.034 | 10.086
-1 | 0.435 | 0.03585 | -0.038 | 12.121
-0.5 | 0.504 | 0.03135 | -0.046 | 16.076
0 | 0.623 | 0.01777 | -0.046 | 35.069
0.5 | 0.684 | 0.01835 | -0.046 | 37.264
1 | 0.743 | 0.01922 | -0.046 | 38.639
1.5 | 0.803 | 0.01998 | -0.046 | 40.175
2 | 0.872 | 0.02106 | -0.045 | 41.387
2.5 | 0.932 | 0.0223 | -0.045 | 41.782
3 | 0.991 | 0.02357 | -0.045 | 42.038
3.5 | 1.049 | 0.0251 | -0.045 | 41.793
4 | 1.107 | 0.02679 | -0.045 | 41.314
4.5 | 1.162 | 0.02878 | -0.045 | 40.395
5 | 1.216 | 0.03094 | -0.045 | 39.307
5.5 | 1.266 | 0.03404 | -0.045 | 37.199
6 | 1.318 | 0.03607 | -0.045 | 36.545
6.5 | 1.366 | 0.03917 | -0.045 | 34.884
7 | 1.412 | 0.04335 | -0.045 | 32.58
7.5 | 1.46 | 0.047 | -0.045 | 31.067
8 | 1.502 | 0.05235 | -0.044 | 28.701
8.5 | 1.545 | 0.05785 | -0.044 | 26.702
9 | 1.575 | 0.06397 | -0.044 | 24.622
9.5 | 1.6 | 0.07192 | -0.043 | 22.249
10 | 1.632 | 0.07825 | -0.042 | 20.857
10.5 | 1.66 | 0.0876 | -0.042 | 18.947
11 | 1.662 | 0.09712 | -0.04 | 17.119
11.5 | 1.686 | 0.10832 | -0.039 | 15.564
12 | 1.696 | 0.11915 | -0.038 | 14.233
12.5 | 1.701 | 0.13571 | -0.038 | 12.532
13 | 1.661 | 0.15089 | -0.038 | 11.008
13.5 | 1.584 | 0.19282 | -0.041 | 8.214
14 | 1.07 | 0.27713 | -0.03 | 3.861
14.5 | 1.102 | 0.28906 | -0.032 | 3.814
15 | 1.15 | 0.36929 | -0.038 | 3.114
15.5 | 1.18 | 0.36284 | -0.039 | 3.253
16 | 1.21 | 0.38013 | -0.039 | 3.184
16.5 | 1.241 | 0.3815 | -0.039 | 3.252
17 | 1.271 | 0.38977 | -0.04 | 3.262
17.5 | 1.301 | 0.40665 | -0.04 | 3.2

## 16. Re 100k Mach 0.50 (2)
BIGFOIL.COM POLAR EXPORT
m8
NACA M8 |  |  |  | Cl Max: | 1.2616 | at alpha= | 20 | deg
XFOIL ncrit=9 |  |  |  | L/D Max: | 18.0008 | at alpha= | 3.5 | deg
Re: | 100000 |  |  | Cd Min: | 0.29622 | at alpha= | 20 | deg
Mach: | 0.5 |  |  | Cl=0 at alpha= | -6.6606 | deg
|  |  |  | @ Cl=0.1, Cd= | 0.075026
|  |  |  | @ Cl=0.4, Cd= | 0.053476
|  |  |  | @ Cl=0.6, Cd= | 0.044416
alpha (deg) | Cl | Cd | Cm | Cl/Cd
-20 | -0.6593 | 0.26662 | 0.0785 | -2.4728
-19.5 | -0.6346 | 0.2602 | 0.0727 | -2.4389
-19 | -0.6101 | 0.25359 | 0.0671 | -2.4059
-18.5 | -0.5827 | 0.24398 | 0.0632 | -2.3883
-18 | -0.5564 | 0.23642 | 0.0585 | -2.3534
-17.5 | -0.5305 | 0.22918 | 0.0535 | -2.3148
-17 | -0.5069 | 0.22411 | 0.0474 | -2.2618
-16.5 | -0.479 | 0.2147 | 0.0434 | -2.231
-16 | -0.4517 | 0.20693 | 0.0391 | -2.1829
-15.5 | -0.4253 | 0.19982 | 0.0342 | -2.1284
-15 | -0.4017 | 0.19454 | 0.0283 | -2.0649
-14.5 | -0.375 | 0.18658 | 0.0235 | -2.0099
-14 | -0.3447 | 0.17787 | 0.0195 | -1.9379
-13.5 | -0.3165 | 0.17091 | 0.014 | -1.8519
-13 | -0.2979 | 0.16858 | 0.0057 | -1.7671
-12.5 | -0.2563 | 0.15612 | 0.0009 | -1.6417
-12 | -0.2199 | 0.14823 | -0.0067 | -1.4835
-11.5 | -0.1881 | 0.1431 | -0.0151 | -1.3145
-11 | -0.1722 | 0.13785 | -0.0173 | -1.2492
-10.5 | -0.1478 | 0.1307 | -0.0174 | -1.1308
-10 | -0.131 | 0.12596 | -0.019 | -1.04
-9.5 | -0.1318 | 0.12647 | -0.0232 | -1.0421
-9 | -0.0977 | 0.11561 | -0.022 | -0.84508
-8.5 | -0.0751 | 0.11032 | -0.0236 | -0.68075
-8 | -0.075 | 0.11111 | -0.0295 | -0.67501
-7.5 | -0.0348 | 0.10042 | -0.0286 | -0.34654
-7 | -0.0131 | 0.09591 | -0.0307 | -0.13659
-6 | 0.0255 | 0.08716 | -0.0341 | 0.29257
-5.5 | 0.0346 | 0.08514 | -0.0383 | 0.40639
-5 | 0.0665 | 0.07946 | -0.0384 | 0.8369
-4.5 | 0.0961 | 0.07544 | -0.0418 | 1.2739
-4 | 0.1306 | 0.07178 | -0.0464 | 1.8194
-3.5 | 0.1729 | 0.0685 | -0.0519 | 2.5241
-3 | 0.2207 | 0.0647 | -0.0557 | 3.4111
-2.5 | 0.266 | 0.061 | -0.0582 | 4.3607
-2 | 0.3189 | 0.05821 | -0.0636 | 5.4784
-1.5 | 0.3703 | 0.05521 | -0.066 | 6.7071
-0.5 | 0.4989 | 0.0477 | -0.0755 | 10.4591
0 | 0.555 | 0.04516 | -0.0766 | 12.2896
0.5 | 0.6058 | 0.04432 | -0.077 | 13.6688
1.5 | 0.7271 | 0.04256 | -0.073 | 17.0841
2 | 0.7647 | 0.04344 | -0.0705 | 17.6036
2.5 | 0.7402 | 0.04974 | -0.0682 | 14.8814
3 | 0.8038 | 0.04734 | -0.0649 | 16.9793
3.5 | 0.8482 | 0.04712 | -0.0615 | 18.0008
4.5 | 0.7399 | 0.07006 | -0.0643 | 10.5609
5.5 | 0.7697 | 0.08096 | -0.0646 | 9.5072
6 | 0.7353 | 0.0929 | -0.0688 | 7.915
6.5 | 0.7673 | 0.09769 | -0.0693 | 7.8544
7 | 0.776 | 0.10591 | -0.072 | 7.327
7.5 | 0.7735 | 0.1156 | -0.0759 | 6.6912
8 | 0.7823 | 0.12397 | -0.0788 | 6.3104
8.5 | 0.8046 | 0.13161 | -0.081 | 6.1135
9.5 | 0.7934 | 0.15212 | -0.0913 | 5.2156
10 | 0.8508 | 0.16099 | -0.0919 | 5.2848
10.5 | 0.8331 | 0.16453 | -0.0958 | 5.0635
11 | 0.864 | 0.17061 | -0.0969 | 5.0642
11.5 | 0.9183 | 0.18074 | -0.0968 | 5.0808
12 | 0.9018 | 0.18272 | -0.1012 | 4.9354
12.5 | 0.9382 | 0.1896 | -0.1018 | 4.9483
13 | 0.9493 | 0.19554 | -0.105 | 4.8548
13.5 | 0.9744 | 0.20135 | -0.1068 | 4.8393
14 | 1.0006 | 0.20912 | -0.1086 | 4.7848
14.5 | 1.0188 | 0.21407 | -0.1113 | 4.7592
15 | 1.0346 | 0.22058 | -0.1147 | 4.6904
15.5 | 1.0739 | 0.22908 | -0.1148 | 4.6879
16 | 1.0785 | 0.23355 | -0.1202 | 4.6179
16.5 | 1.1132 | 0.24338 | -0.1212 | 4.5739
17 | 1.1249 | 0.2476 | -0.1258 | 4.5432
17.5 | 1.1491 | 0.25672 | -0.1287 | 4.4761
18 | 1.1617 | 0.26183 | -0.1338 | 4.4368
18.5 | 1.2053 | 0.27536 | -0.1334 | 4.3772
19 | 1.2003 | 0.27673 | -0.142 | 4.3374
19.5 | 1.2245 | 0.28405 | -0.1451 | 4.3109
20 | 1.2616 | 0.29622 | -0.1481 | 4.259

## 17. Re 250k Mach 0.00 (1)
BIGFOIL.COM POLAR EXPORT
m8
NACA M8 |  |  |  | Cl Max: | 2.011 | at alpha= | 16 | deg
JavaFoil+Calcfoil stall+Eppler ext transition |  |  |  | L/D Max: | 75.182 | at alpha= | 3 | deg
Re: | 250000 |  |  | Cd Min: | 0.01022 | at alpha= | 0 | deg
Mach: | 0 |  |  | Cl=0 at alpha= | -5.0568 | deg
|  |  |  | @ Cl=0.1, Cd= | 0.036448
|  |  |  | @ Cl=0.4, Cd= | 0.026167
|  |  |  | @ Cl=0.6, Cd= | 0.010359
alpha (deg) | Cl | Cd | Cm | Cl/Cd
-20 | -0.509 | 0.23289 | -0.03 | -2.185
-19.5 | -0.518 | 0.21648 | -0.03 | -2.395
-19 | -0.527 | 0.20853 | -0.03 | -2.529
-18.5 | -0.535 | 0.20045 | -0.029 | -2.671
-18 | -0.543 | 0.18795 | -0.029 | -2.887
-17.5 | -0.548 | 0.17688 | -0.029 | -3.1
-17 | -0.553 | 0.16672 | -0.029 | -3.315
-16.5 | -0.556 | 0.16127 | -0.028 | -3.445
-16 | -0.557 | 0.15122 | -0.028 | -3.681
-15.5 | -0.556 | 0.14109 | -0.027 | -3.938
-15 | -0.553 | 0.13358 | -0.026 | -4.136
-14.5 | -0.547 | 0.1262 | -0.027 | -4.338
-14 | -0.54 | 0.11835 | -0.027 | -4.563
-13.5 | -0.53 | 0.11203 | -0.027 | -4.73
-13 | -0.517 | 0.10508 | -0.027 | -4.922
-12.5 | -0.502 | 0.09875 | -0.027 | -5.082
-12 | -0.484 | 0.09329 | -0.027 | -5.186
-11.5 | -0.463 | 0.0879 | -0.026 | -5.266
-11 | -0.439 | 0.08269 | -0.027 | -5.314
-10.5 | -0.413 | 0.07764 | -0.026 | -5.319
-10 | -0.382 | 0.07231 | -0.026 | -5.28
-9.5 | -0.349 | 0.06842 | -0.027 | -5.103
-9 | -0.315 | 0.06425 | -0.027 | -4.899
-8.5 | -0.279 | 0.06015 | -0.027 | -4.639
-8 | -0.242 | 0.05646 | -0.026 | -4.283
-7.5 | -0.203 | 0.05332 | -0.027 | -3.815
-7 | -0.164 | 0.04955 | -0.027 | -3.306
-6.5 | -0.123 | 0.0472 | -0.027 | -2.606
-6 | -0.081 | 0.04477 | -0.027 | -1.814
-5.5 | -0.039 | 0.04237 | -0.027 | -0.909
-5 | 0.005 | 0.04032 | -0.027 | 0.125
-4.5 | 0.049 | 0.03843 | -0.028 | 1.284
-4 | 0.094 | 0.03674 | -0.028 | 2.568
-3.5 | 0.141 | 0.03445 | -0.032 | 4.085
-3 | 0.193 | 0.0275 | -0.041 | 7.018
-2.5 | 0.242 | 0.02665 | -0.041 | 9.064
-2 | 0.29 | 0.02678 | -0.042 | 10.838
-1.5 | 0.339 | 0.02652 | -0.042 | 12.796
-1 | 0.389 | 0.02621 | -0.042 | 14.834
-0.5 | 0.438 | 0.02602 | -0.042 | 16.842
0 | 0.563 | 0.01022 | -0.042 | 55.05
0.5 | 0.619 | 0.01043 | -0.042 | 59.307
1 | 0.675 | 0.0106 | -0.042 | 63.638
1.5 | 0.731 | 0.01089 | -0.042 | 67.098
2 | 0.787 | 0.01111 | -0.041 | 70.836
2.5 | 0.842 | 0.01152 | -0.041 | 73.148
3 | 0.898 | 0.01194 | -0.042 | 75.182
3.5 | 0.949 | 0.01403 | -0.041 | 67.659
4 | 1.003 | 0.01472 | -0.041 | 68.117
4.5 | 1.056 | 0.01546 | -0.042 | 68.33
5 | 1.108 | 0.01634 | -0.042 | 67.8
5.5 | 1.159 | 0.01744 | -0.042 | 66.467
6 | 1.212 | 0.01824 | -0.042 | 66.444
6.5 | 1.262 | 0.01948 | -0.042 | 64.789
7 | 1.315 | 0.02057 | -0.042 | 63.932
7.5 | 1.366 | 0.02189 | -0.042 | 62.4
8 | 1.418 | 0.02323 | -0.042 | 61.026
8.5 | 1.469 | 0.02463 | -0.043 | 59.615
9 | 1.519 | 0.02615 | -0.043 | 58.077
9.5 | 1.569 | 0.02798 | -0.043 | 56.059
10 | 1.617 | 0.02999 | -0.043 | 53.915
10.5 | 1.665 | 0.03197 | -0.043 | 52.092
11 | 1.712 | 0.03409 | -0.044 | 50.238
11.5 | 1.76 | 0.03648 | -0.044 | 48.24
12 | 1.804 | 0.03907 | -0.044 | 46.177
12.5 | 1.847 | 0.0419 | -0.044 | 44.084
13 | 1.885 | 0.04491 | -0.045 | 41.975
13.5 | 1.924 | 0.04777 | -0.045 | 40.265
14 | 1.959 | 0.05139 | -0.045 | 38.115
14.5 | 1.977 | 0.05603 | -0.045 | 35.288
15 | 1.992 | 0.06014 | -0.046 | 33.123
15.5 | 2.005 | 0.06342 | -0.046 | 31.62
16 | 2.011 | 0.06911 | -0.063 | 29.098
16.5 | 2.011 | 0.08136 | -0.063 | 24.722
17 | 2.008 | 0.08687 | -0.064 | 23.11
17.5 | 1.983 | 0.1037 | -0.063 | 19.126
18 | 1.967 | 0.11059 | -0.063 | 17.785
18.5 | 1.946 | 0.11924 | -0.063 | 16.323
19 | 1.92 | 0.12733 | -0.063 | 15.08
19.5 | 1.894 | 0.13258 | -0.063 | 14.285
20 | 1.861 | 0.1415 | -0.064 | 13.155

## 18. Re 250k Mach 0.00 (2)
BIGFOIL.COM POLAR EXPORT
m8
NACA M8 |  |  |  | Cl Max: | 1.7329 | at alpha= | 15.5 | deg
XFOIL ncrit=9 |  |  |  | L/D Max: | 89.3151 | at alpha= | -0.5 | deg
Re: | 250000 |  |  | Cd Min: | 0.24039 | at alpha= | -20 | deg
Mach: | 0 |  |  | Cl=0 at alpha= | -4.7162 | deg
|  |  |  | @ Cl=0.1, Cd= | 0.049697
|  |  |  | @ Cl=0.4, Cd= | 0.0054816
|  |  |  | @ Cl=0.6, Cd= | 0.017148
alpha (deg) | Cl | Cd | Cm | Cl/Cd
-20 | -0.599 | 0.24039 | 0.065 | -2.4918
-19.5 | -0.5794 | 0.23462 | 0.0612 | -2.4695
-19 | -0.5598 | 0.2286 | 0.0573 | -2.4488
-18.5 | -0.5408 | 0.22242 | 0.053 | -2.4314
-18 | -0.5232 | 0.21629 | 0.0486 | -2.419
-17.5 | -0.5019 | 0.20984 | 0.0459 | -2.3918
-17 | -0.4819 | 0.20389 | 0.0424 | -2.3635
-16.5 | -0.4624 | 0.1977 | 0.0388 | -2.3389
-16 | -0.4444 | 0.1914 | 0.0345 | -2.3218
-15.5 | -0.4286 | 0.18521 | 0.03 | -2.3141
-15 | -0.4061 | 0.17824 | 0.0279 | -2.2784
-14.5 | -0.3863 | 0.17213 | 0.0248 | -2.2442
-14 | -0.3675 | 0.16578 | 0.0212 | -2.2168
-13 | -0.3317 | 0.15238 | 0.0138 | -2.1768
-12.5 | -0.3126 | 0.14647 | 0.0113 | -2.1342
-12 | -0.2807 | 0.13914 | 0.0041 | -2.0174
-11.5 | -0.2819 | 0.1351 | -0.0011 | -2.0866
-11 | -0.2536 | 0.12737 | -0.0002 | -1.991
-10.5 | -0.2356 | 0.12212 | -0.0017 | -1.9292
-10 | -0.2287 | 0.11726 | -0.0061 | -1.9504
-9.5 | -0.2107 | 0.11051 | -0.0076 | -1.9066
-9 | -0.1898 | 0.10532 | -0.0086 | -1.8021
-8.5 | -0.1757 | 0.10035 | -0.0113 | -1.7509
-8 | -0.1702 | 0.09491 | -0.0149 | -1.7933
-7.5 | -0.1458 | 0.08978 | -0.0149 | -1.624
-7 | -0.1334 | 0.08531 | -0.0163 | -1.5637
-6.5 | -0.1249 | 0.07975 | -0.0244 | -1.5661
-6 | -0.0941 | 0.07503 | -0.0231 | -1.2542
-5.5 | -0.0574 | 0.06843 | -0.0368 | -0.83881
-5 | -0.026 | 0.0637 | -0.0344 | -0.40816
-4 | 0.0656 | 0.05312 | -0.0445 | 1.2349
-3.5 | 0.1269 | 0.04702 | -0.0529 | 2.6989
-3 | 0.1707 | 0.04392 | -0.0524 | 3.8866
-2.5 | 0.2372 | 0.00765 | -0.0648 | 31.0065
-2 | 0.2925 | 0.00668 | -0.0644 | 43.7874
-1.5 | 0.3466 | 0.00587 | -0.0637 | 59.046
-1 | 0.4016 | 0.00547 | -0.0629 | 73.4186
-0.5 | 0.4564 | 0.00511 | -0.0621 | 89.3151
0 | 0.5231 | 0.01488 | -0.063 | 35.1546
0.5 | 0.5792 | 0.01664 | -0.0617 | 34.8077
1 | 0.6345 | 0.01799 | -0.0607 | 35.2696
1.5 | 0.6877 | 0.0183 | -0.0599 | 37.5792
2 | 0.734 | 0.01842 | -0.0587 | 39.848
2.5 | 0.7811 | 0.01728 | -0.0574 | 45.2025
3 | 0.833 | 0.01639 | -0.0567 | 50.8237
3.5 | 0.8876 | 0.01614 | -0.0563 | 54.9938
4 | 0.9449 | 0.01679 | -0.0561 | 56.2775
4.5 | 1.0018 | 0.01713 | -0.0561 | 58.4822
5 | 1.0582 | 0.0178 | -0.0558 | 59.4494
5.5 | 1.1119 | 0.01819 | -0.0552 | 61.127
6 | 1.1633 | 0.01859 | -0.0544 | 62.5767
6.5 | 1.2127 | 0.01877 | -0.0536 | 64.6084
7 | 1.2604 | 0.0193 | -0.0525 | 65.3057
7.5 | 1.3065 | 0.01976 | -0.0513 | 66.1184
8 | 1.3513 | 0.02043 | -0.0499 | 66.1429
8.5 | 1.3939 | 0.02123 | -0.0484 | 65.6571
9 | 1.4342 | 0.02199 | -0.0466 | 65.2206
9.5 | 1.4731 | 0.02295 | -0.0447 | 64.1874
10 | 1.5094 | 0.02396 | -0.0426 | 62.9967
10.5 | 1.5468 | 0.0252 | -0.0407 | 61.381
11 | 1.5747 | 0.02646 | -0.0377 | 59.5125
11.5 | 1.6026 | 0.02791 | -0.035 | 57.4203
12 | 1.6345 | 0.0294 | -0.033 | 55.5952
12.5 | 1.6571 | 0.0314 | -0.0307 | 52.7739
13 | 1.672 | 0.03371 | -0.0284 | 49.5995
13.5 | 1.6949 | 0.03582 | -0.0268 | 47.3171
14 | 1.7168 | 0.03833 | -0.0255 | 44.79
14.5 | 1.7148 | 0.04225 | -0.0241 | 40.587
15 | 1.7245 | 0.04553 | -0.0233 | 37.8761
15.5 | 1.7329 | 0.04924 | -0.0227 | 35.1929
16 | 1.7166 | 0.05542 | -0.0231 | 30.9744
16.5 | 1.717 | 0.06025 | -0.0238 | 28.4979
17 | 1.714 | 0.06598 | -0.0248 | 25.9776
17.5 | 1.6895 | 0.07506 | -0.028 | 22.5087
18.5 | 1.6638 | 0.09474 | -0.04 | 17.5617
19 | 1.6572 | 0.10216 | -0.0429 | 16.2216
19.5 | 1.5932 | 0.11959 | -0.0504 | 13.3222
20 | 1.4936 | 0.14442 | -0.0624 | 10.3421

## 19. Re 250k Mach 0.10 (1)
BIGFOIL.COM POLAR EXPORT
m8
NACA M8 |  |  |  | Cl Max: | 2.005 | at alpha= | 16 | deg
JavaFoil+Calcfoil stall+Eppler ext transition |  |  |  | L/D Max: | 74.314 | at alpha= | 3 | deg
Re: | 250000 |  |  | Cd Min: | 0.0103 | at alpha= | 0 | deg
Mach: | 0.1 |  |  | Cl=0 at alpha= | -5.0568 | deg
|  |  |  | @ Cl=0.1, Cd= | 0.036126
|  |  |  | @ Cl=0.4, Cd= | 0.026217
|  |  |  | @ Cl=0.6, Cd= | 0.010431
alpha (deg) | Cl | Cd | Cm | Cl/Cd
-20 | -0.47 | 0.23804 | -0.03 | -1.974
-19.5 | -0.482 | 0.23044 | -0.03 | -2.091
-19 | -0.493 | 0.22238 | -0.03 | -2.218
-18.5 | -0.504 | 0.20188 | -0.029 | -2.495
-18 | -0.513 | 0.1964 | -0.029 | -2.614
-17.5 | -0.522 | 0.18431 | -0.029 | -2.83
-17 | -0.529 | 0.17219 | -0.029 | -3.07
-16.5 | -0.534 | 0.16535 | -0.029 | -3.229
-16 | -0.537 | 0.15339 | -0.028 | -3.504
-15.5 | -0.539 | 0.14686 | -0.027 | -3.67
-15 | -0.538 | 0.13726 | -0.027 | -3.921
-14.5 | -0.535 | 0.12777 | -0.027 | -4.189
-14 | -0.53 | 0.11954 | -0.027 | -4.431
-13.5 | -0.522 | 0.11348 | -0.027 | -4.595
-13 | -0.511 | 0.1061 | -0.027 | -4.812
-12.5 | -0.497 | 0.10073 | -0.027 | -4.931
-12 | -0.48 | 0.09398 | -0.027 | -5.107
-11.5 | -0.46 | 0.0889 | -0.027 | -5.177
-11 | -0.438 | 0.08316 | -0.027 | -5.263
-10.5 | -0.412 | 0.07803 | -0.027 | -5.281
-10 | -0.381 | 0.07339 | -0.027 | -5.195
-9.5 | -0.349 | 0.06864 | -0.027 | -5.083
-9 | -0.315 | 0.06436 | -0.027 | -4.892
-8.5 | -0.279 | 0.06028 | -0.027 | -4.633
-8 | -0.242 | 0.05701 | -0.027 | -4.249
-7.5 | -0.204 | 0.05345 | -0.027 | -3.814
-7 | -0.164 | 0.04968 | -0.027 | -3.306
-6.5 | -0.123 | 0.04755 | -0.027 | -2.595
-6 | -0.082 | 0.04482 | -0.027 | -1.819
-5.5 | -0.039 | 0.04242 | -0.027 | -0.911
-5 | 0.005 | 0.04027 | -0.027 | 0.126
-4.5 | 0.05 | 0.03842 | -0.028 | 1.29
-4 | 0.095 | 0.03632 | -0.031 | 2.618
-3.5 | 0.141 | 0.03454 | -0.032 | 4.092
-3 | 0.194 | 0.0276 | -0.041 | 7.024
-2.5 | 0.243 | 0.02744 | -0.042 | 8.841
-2 | 0.292 | 0.02686 | -0.042 | 10.857
-1.5 | 0.341 | 0.02656 | -0.042 | 12.836
-1 | 0.391 | 0.02625 | -0.042 | 14.879
-0.5 | 0.44 | 0.02607 | -0.042 | 16.895
0 | 0.565 | 0.0103 | -0.042 | 54.859
0.5 | 0.621 | 0.01051 | -0.042 | 59.122
1 | 0.678 | 0.01064 | -0.042 | 63.716
1.5 | 0.734 | 0.01094 | -0.043 | 67.134
2 | 0.79 | 0.01119 | -0.041 | 70.608
2.5 | 0.846 | 0.01161 | -0.042 | 72.859
3 | 0.9 | 0.01212 | -0.042 | 74.314
3.5 | 0.952 | 0.01419 | -0.041 | 67.12
4 | 1.007 | 0.01488 | -0.042 | 67.681
4.5 | 1.059 | 0.01564 | -0.042 | 67.718
5 | 1.112 | 0.01654 | -0.042 | 67.26
5.5 | 1.163 | 0.01767 | -0.042 | 65.82
6 | 1.216 | 0.0186 | -0.042 | 65.365
6.5 | 1.267 | 0.01968 | -0.042 | 64.381
7 | 1.32 | 0.0208 | -0.042 | 63.486
7.5 | 1.371 | 0.02215 | -0.042 | 61.898
8 | 1.423 | 0.02354 | -0.043 | 60.47
8.5 | 1.474 | 0.02498 | -0.043 | 59.017
9 | 1.524 | 0.02654 | -0.043 | 57.431
9.5 | 1.574 | 0.02843 | -0.043 | 55.366
10 | 1.622 | 0.03041 | -0.043 | 53.342
10.5 | 1.67 | 0.03245 | -0.044 | 51.468
11 | 1.717 | 0.03464 | -0.044 | 49.572
11.5 | 1.763 | 0.03707 | -0.044 | 47.575
12 | 1.808 | 0.03979 | -0.044 | 45.437
12.5 | 1.851 | 0.04273 | -0.045 | 43.305
13 | 1.889 | 0.04597 | -0.045 | 41.093
13.5 | 1.926 | 0.04895 | -0.045 | 39.355
14 | 1.961 | 0.05279 | -0.045 | 37.147
14.5 | 1.978 | 0.05702 | -0.045 | 34.691
15 | 1.991 | 0.06155 | -0.046 | 32.356
15.5 | 2.003 | 0.06511 | -0.046 | 30.759
16 | 2.005 | 0.07062 | -0.063 | 28.391
16.5 | 2.005 | 0.08314 | -0.063 | 24.114
17 | 1.997 | 0.08873 | -0.064 | 22.503
17.5 | 1.969 | 0.10711 | -0.063 | 18.382
18 | 1.948 | 0.11452 | -0.063 | 17.013
18.5 | 1.922 | 0.12294 | -0.063 | 15.637
19 | 1.891 | 0.13149 | -0.063 | 14.385
19.5 | 1.861 | 0.13838 | -0.063 | 13.45
20 | 1.822 | 0.14562 | -0.064 | 12.513

## 20. Re 250k Mach 0.10 (2)
BIGFOIL.COM POLAR EXPORT
m8
NACA M8 |  |  |  | Cl Max: | 1.7228 | at alpha= | 15.5 | deg
XFOIL ncrit=9 |  |  |  | L/D Max: | 65.5212 | at alpha= | 8 | deg
Re: | 250000 |  |  | Cd Min: | 0.24107 | at alpha= | -20 | deg
Mach: | 0.1 |  |  | Cl=0 at alpha= | -4.7303 | deg
|  |  |  | @ Cl=0.1, Cd= | 0.050103
|  |  |  | @ Cl=0.4, Cd= | 0.015856
|  |  |  | @ Cl=0.6, Cd= | 0.017023
alpha (deg) | Cl | Cd | Cm | Cl/Cd
-20 | -0.6009 | 0.24107 | 0.0655 | -2.4926
-19.5 | -0.5811 | 0.23525 | 0.0617 | -2.4701
-19 | -0.5613 | 0.22919 | 0.0578 | -2.4491
-18.5 | -0.5422 | 0.22299 | 0.0534 | -2.4315
-18 | -0.5241 | 0.21678 | 0.049 | -2.4177
-17.5 | -0.5027 | 0.21034 | 0.0462 | -2.3899
-17 | -0.4826 | 0.20436 | 0.0427 | -2.3615
-16.5 | -0.4629 | 0.19812 | 0.039 | -2.3365
-16 | -0.4449 | 0.19184 | 0.0346 | -2.3191
-15.5 | -0.4283 | 0.18552 | 0.0303 | -2.3086
-15 | -0.4059 | 0.17862 | 0.0281 | -2.2724
-14.5 | -0.3859 | 0.17247 | 0.0249 | -2.2375
-14 | -0.367 | 0.16609 | 0.0212 | -2.2096
-13 | -0.3303 | 0.15267 | 0.0138 | -2.1635
-12.5 | -0.3065 | 0.14637 | 0.0097 | -2.094
-12 | -0.2803 | 0.13954 | 0.0044 | -2.0087
-11.5 | -0.2811 | 0.13551 | -0.0009 | -2.0744
-11 | -0.2526 | 0.12773 | 0.0001 | -1.9776
-10.5 | -0.2342 | 0.12242 | -0.0016 | -1.9131
-10 | -0.2278 | 0.11765 | -0.0061 | -1.9363
-9.5 | -0.2086 | 0.1108 | -0.0074 | -1.8827
-9 | -0.1878 | 0.10561 | -0.0085 | -1.7782
-8.5 | -0.1744 | 0.10066 | -0.0114 | -1.7326
-8 | -0.1668 | 0.0951 | -0.0148 | -1.7539
-7.5 | -0.1427 | 0.08998 | -0.0149 | -1.5859
-7 | -0.1305 | 0.0855 | -0.0164 | -1.5263
-6.5 | -0.1227 | 0.08006 | -0.0242 | -1.5326
-6 | -0.0918 | 0.07527 | -0.0229 | -1.2196
-5.5 | -0.0559 | 0.06885 | -0.0367 | -0.81191
-5 | -0.0246 | 0.06399 | -0.0341 | -0.38444
-4 | 0.0666 | 0.0534 | -0.0443 | 1.2472
-3.5 | 0.1284 | 0.0473 | -0.053 | 2.7146
-3 | 0.1719 | 0.04416 | -0.0523 | 3.8927
-2.5 | 0.2474 | 0.01953 | -0.0677 | 12.6677
-2 | 0.303 | 0.01778 | -0.0669 | 17.0416
-1.5 | 0.3582 | 0.01639 | -0.066 | 21.8548
-1 | 0.4146 | 0.01567 | -0.0652 | 26.4582
-0.5 | 0.4703 | 0.015 | -0.0643 | 31.3533
0 | 0.5264 | 0.01495 | -0.0633 | 35.2107
0.5 | 0.5828 | 0.0166 | -0.0621 | 35.1084
1 | 0.6385 | 0.01797 | -0.061 | 35.5314
1.5 | 0.6922 | 0.01839 | -0.0602 | 37.64
2.5 | 0.7864 | 0.0174 | -0.0577 | 45.1954
3 | 0.8383 | 0.0165 | -0.0569 | 50.8061
3.5 | 0.8933 | 0.01624 | -0.0565 | 55.0062
4 | 0.9509 | 0.01687 | -0.0563 | 56.3663
4.5 | 1.0078 | 0.01722 | -0.0561 | 58.525
5 | 1.0647 | 0.01792 | -0.0558 | 59.4141
5.5 | 1.1186 | 0.01832 | -0.0552 | 61.059
6 | 1.1701 | 0.01871 | -0.0544 | 62.5387
6.5 | 1.2194 | 0.01897 | -0.0535 | 64.2804
7 | 1.2671 | 0.01954 | -0.0523 | 64.8465
7.5 | 1.3128 | 0.02006 | -0.051 | 65.4437
8 | 1.3576 | 0.02072 | -0.0495 | 65.5212
8.5 | 1.4001 | 0.02154 | -0.0479 | 65
9 | 1.4398 | 0.0224 | -0.0459 | 64.2768
9.5 | 1.4781 | 0.02336 | -0.0439 | 63.2748
10 | 1.5136 | 0.02444 | -0.0416 | 61.9313
10.5 | 1.5482 | 0.02572 | -0.0392 | 60.1944
11 | 1.5747 | 0.0271 | -0.0361 | 58.107
11.5 | 1.6035 | 0.02865 | -0.0337 | 55.9686
12 | 1.6406 | 0.03017 | -0.0321 | 54.3785
12.5 | 1.6561 | 0.03244 | -0.0294 | 51.0512
13 | 1.671 | 0.03491 | -0.0273 | 47.8659
13.5 | 1.6959 | 0.03704 | -0.0258 | 45.7856
14 | 1.7117 | 0.04 | -0.0244 | 42.7925
14.5 | 1.7088 | 0.04422 | -0.0233 | 38.6431
15.5 | 1.7228 | 0.05185 | -0.0222 | 33.2266
16 | 1.7038 | 0.05858 | -0.023 | 29.085
16.5 | 1.7083 | 0.06315 | -0.0237 | 27.0515
17 | 1.6971 | 0.07014 | -0.0254 | 24.1959

## 21. Re 250k Mach 0.25 (1)
BIGFOIL.COM POLAR EXPORT
m8
NACA M8 |  |  |  | Cl Max: | 1.977 | at alpha= | 14.5 | deg
JavaFoil+Calcfoil stall+Eppler ext transition |  |  |  | L/D Max: | 70.423 | at alpha= | 2.5 | deg
Re: | 250000 |  |  | Cd Min: | 0.01062 | at alpha= | 0 | deg
Mach: | 0.25 |  |  | Cl=0 at alpha= | -5.0568 | deg
|  |  |  | @ Cl=0.1, Cd= | 0.037081
|  |  |  | @ Cl=0.4, Cd= | 0.026496
|  |  |  | @ Cl=0.6, Cd= | 0.01069
alpha (deg) | Cl | Cd | Cm | Cl/Cd
-18 | -0.231 | 0.32889 | -0.027 | -0.703
-17.5 | -0.27 | 0.27947 | -0.028 | -0.967
-17 | -0.305 | 0.25996 | -0.028 | -1.174
-16.5 | -0.336 | 0.22656 | -0.028 | -1.485
-16 | -0.364 | 0.20085 | -0.028 | -1.815
-15.5 | -0.389 | 0.18426 | -0.028 | -2.112
-15 | -0.41 | 0.16435 | -0.029 | -2.495
-14.5 | -0.427 | 0.15595 | -0.028 | -2.738
-14 | -0.44 | 0.1416 | -0.028 | -3.105
-13.5 | -0.448 | 0.13088 | -0.027 | -3.424
-13 | -0.452 | 0.12097 | -0.027 | -3.736
-12.5 | -0.451 | 0.11193 | -0.027 | -4.031
-12 | -0.446 | 0.10298 | -0.027 | -4.328
-11.5 | -0.436 | 0.09647 | -0.027 | -4.514
-11 | -0.421 | 0.08941 | -0.027 | -4.707
-10.5 | -0.401 | 0.08326 | -0.027 | -4.822
-10 | -0.374 | 0.07843 | -0.027 | -4.775
-9.5 | -0.345 | 0.07254 | -0.027 | -4.756
-9 | -0.313 | 0.06756 | -0.027 | -4.637
-8.5 | -0.279 | 0.06297 | -0.027 | -4.435
-8 | -0.243 | 0.05862 | -0.027 | -4.152
-7.5 | -0.206 | 0.05518 | -0.027 | -3.726
-7 | -0.166 | 0.05111 | -0.028 | -3.252
-6.5 | -0.125 | 0.04837 | -0.028 | -2.589
-6 | -0.083 | 0.04558 | -0.028 | -1.819
-5.5 | -0.039 | 0.04318 | -0.028 | -0.912
-5 | 0.005 | 0.04085 | -0.028 | 0.127
-4.5 | 0.051 | 0.03885 | -0.028 | 1.304
-4 | 0.097 | 0.03721 | -0.028 | 2.607
-3.5 | 0.145 | 0.03515 | -0.032 | 4.114
-3 | 0.194 | 0.03277 | -0.035 | 5.911
-2.5 | 0.249 | 0.02774 | -0.043 | 8.971
-2 | 0.299 | 0.02713 | -0.043 | 11.033
-1.5 | 0.35 | 0.02678 | -0.043 | 13.071
-1 | 0.401 | 0.02649 | -0.043 | 15.144
-0.5 | 0.452 | 0.02637 | -0.043 | 17.15
0 | 0.579 | 0.01062 | -0.043 | 54.537
0.5 | 0.636 | 0.01081 | -0.043 | 58.873
1 | 0.694 | 0.01103 | -0.043 | 62.899
1.5 | 0.752 | 0.01137 | -0.044 | 66.106
2 | 0.808 | 0.01174 | -0.042 | 68.818
2.5 | 0.864 | 0.01226 | -0.042 | 70.423
3 | 0.917 | 0.01421 | -0.042 | 64.491
3.5 | 0.972 | 0.01511 | -0.042 | 64.295
4 | 1.026 | 0.01581 | -0.042 | 64.922
4.5 | 1.08 | 0.0168 | -0.042 | 64.271
5 | 1.132 | 0.01769 | -0.042 | 64.022
5.5 | 1.186 | 0.01894 | -0.043 | 62.623
6 | 1.241 | 0.01979 | -0.043 | 62.746
6.5 | 1.296 | 0.02095 | -0.043 | 61.832
7 | 1.348 | 0.02215 | -0.043 | 60.883
7.5 | 1.4 | 0.0239 | -0.043 | 58.573
8 | 1.451 | 0.02543 | -0.043 | 57.069
8.5 | 1.502 | 0.02683 | -0.044 | 55.958
9 | 1.552 | 0.02884 | -0.044 | 53.819
9.5 | 1.601 | 0.03091 | -0.044 | 51.788
10 | 1.65 | 0.03344 | -0.044 | 49.334
10.5 | 1.696 | 0.03582 | -0.045 | 47.341
11 | 1.741 | 0.03848 | -0.045 | 45.256
11.5 | 1.786 | 0.04148 | -0.045 | 43.05
12 | 1.828 | 0.04474 | -0.045 | 40.869
12.5 | 1.869 | 0.04829 | -0.045 | 38.697
13 | 1.902 | 0.05198 | -0.045 | 36.581
13.5 | 1.939 | 0.05556 | -0.045 | 34.899
14 | 1.971 | 0.05967 | -0.046 | 33.033
14.5 | 1.977 | 0.06549 | -0.046 | 30.189
15 | 1.977 | 0.07051 | -0.046 | 28.041
15.5 | 1.969 | 0.07606 | -0.046 | 25.891
16 | 1.962 | 0.08892 | -0.047 | 22.06
16.5 | 1.937 | 0.09718 | -0.064 | 19.927
17 | 1.892 | 0.11616 | -0.063 | 16.287
17.5 | 1.846 | 0.12494 | -0.063 | 14.773
18 | 1.79 | 0.13624 | -0.063 | 13.139
18.5 | 1.728 | 0.14688 | -0.063 | 11.768
19 | 1.658 | 0.15825 | -0.063 | 10.477
19.5 | 1.58 | 0.16737 | -0.063 | 9.44

## 22. Re 250k Mach 0.25 (2)
BIGFOIL.COM POLAR EXPORT
m8
NACA M8 |  |  |  | Cl Max: | 1.6845 | at alpha= | 13.5 | deg
XFOIL ncrit=9 |  |  |  | L/D Max: | 62.4837 | at alpha= | 7.5 | deg
Re: | 250000 |  |  | Cd Min: | 0.24498 | at alpha= | -20 | deg
Mach: | 0.25 |  |  | Cl=0 at alpha= | -4.8125 | deg
|  |  |  | @ Cl=0.1, Cd= | 0.052385
|  |  |  | @ Cl=0.4, Cd= | 0.016646
|  |  |  | @ Cl=0.6, Cd= | 0.016772
alpha (deg) | Cl | Cd | Cm | Cl/Cd
-20 | -0.6114 | 0.24498 | 0.0683 | -2.4957
-19.5 | -0.5907 | 0.23887 | 0.0642 | -2.4729
-19 | -0.5699 | 0.23253 | 0.0601 | -2.4509
-18.5 | -0.5502 | 0.22635 | 0.0553 | -2.4307
-18 | -0.5299 | 0.21959 | 0.0513 | -2.4131
-17.5 | -0.508 | 0.21321 | 0.0481 | -2.3826
-17 | -0.4868 | 0.20699 | 0.0444 | -2.3518
-16.5 | -0.4661 | 0.20052 | 0.0405 | -2.3245
-16 | -0.4479 | 0.19443 | 0.0355 | -2.3037
-15.5 | -0.4275 | 0.18734 | 0.0319 | -2.2819
-15 | -0.4051 | 0.1807 | 0.0291 | -2.2418
-14.5 | -0.3841 | 0.17436 | 0.0256 | -2.2029
-14 | -0.3649 | 0.16792 | 0.0213 | -2.1731
-12.5 | -0.2927 | 0.14734 | 0.0079 | -1.9866
-12 | -0.2785 | 0.14167 | 0.0058 | -1.9658
-11.5 | -0.2724 | 0.13675 | 0.0011 | -1.992
-11 | -0.2461 | 0.12955 | 0.0012 | -1.8997
-10.5 | -0.2274 | 0.12405 | -0.0008 | -1.8331
-10 | -0.2225 | 0.1197 | -0.0062 | -1.8588
-9.5 | -0.1974 | 0.11221 | -0.0066 | -1.7592
-9 | -0.1766 | 0.10691 | -0.0082 | -1.6519
-8.5 | -0.1678 | 0.10246 | -0.0125 | -1.6377
-8 | -0.1499 | 0.09614 | -0.0141 | -1.5592
-7.5 | -0.1274 | 0.09108 | -0.0149 | -1.3988
-7 | -0.1177 | 0.08669 | -0.0178 | -1.3577
-6.5 | -0.1098 | 0.08151 | -0.0226 | -1.3471
-6 | -0.0791 | 0.0765 | -0.022 | -1.034
-5.5 | -0.0472 | 0.07097 | -0.036 | -0.66507
-5 | -0.0168 | 0.06552 | -0.0328 | -0.25641
-4 | 0.0728 | 0.05489 | -0.0435 | 1.3263
-3.5 | 0.1372 | 0.04896 | -0.0535 | 2.8023
-3 | 0.1787 | 0.04542 | -0.0521 | 3.9344
-2.5 | 0.2544 | 0.03177 | -0.0643 | 8.0076
-2 | 0.3041 | 0.03341 | -0.0622 | 9.1021
-1.5 | 0.3701 | 0.01712 | -0.0683 | 21.618
-1 | 0.4281 | 0.0162 | -0.0673 | 26.4259
-0.5 | 0.486 | 0.01553 | -0.0663 | 31.2943
0 | 0.5443 | 0.01527 | -0.0652 | 35.6451
0.5 | 0.6018 | 0.01682 | -0.0637 | 35.7788
1 | 0.6615 | 0.01809 | -0.0627 | 36.5672
1.5 | 0.7172 | 0.01869 | -0.0617 | 38.3735
2 | 0.7698 | 0.01886 | -0.0607 | 40.8165
3 | 0.8684 | 0.01721 | -0.058 | 50.459
3.5 | 0.9248 | 0.01698 | -0.0574 | 54.4641
4 | 0.9835 | 0.01737 | -0.057 | 56.6206
4.5 | 1.0417 | 0.01786 | -0.0566 | 58.3259
5 | 1.0997 | 0.01874 | -0.056 | 58.682
5.5 | 1.1541 | 0.01926 | -0.0551 | 59.9221
6 | 1.2056 | 0.01977 | -0.0538 | 60.9813
6.5 | 1.2543 | 0.02014 | -0.0525 | 62.279
7 | 1.3013 | 0.02089 | -0.0508 | 62.293
7.5 | 1.3459 | 0.02154 | -0.0489 | 62.4838
8 | 1.3884 | 0.02244 | -0.0467 | 61.8717
8.5 | 1.427 | 0.0236 | -0.0442 | 60.4661
9 | 1.4617 | 0.0247 | -0.0413 | 59.1781
9.5 | 1.4895 | 0.02597 | -0.0375 | 57.3546
10 | 1.5206 | 0.02758 | -0.0346 | 55.1342
10.5 | 1.5433 | 0.02956 | -0.0316 | 52.2091
11 | 1.5712 | 0.03159 | -0.0294 | 49.7373
11.5 | 1.6069 | 0.03354 | -0.0278 | 47.91
12 | 1.6348 | 0.0361 | -0.026 | 45.2853
12.5 | 1.6353 | 0.04008 | -0.0241 | 40.8009
13 | 1.6444 | 0.04379 | -0.0228 | 37.552
13.5 | 1.6845 | 0.04563 | -0.0213 | 36.9165
14 | 1.6544 | 0.05276 | -0.0212 | 31.3571
14.5 | 1.6213 | 0.06138 | -0.0225 | 26.4141
15 | 1.629 | 0.06603 | -0.0228 | 24.6706
15.5 | 1.6202 | 0.07302 | -0.0241 | 22.1884
16 | 0.9143 | 0.17063 | -0.0749 | 5.3584
16.5 | 1.1371 | 0.17545 | -0.0762 | 6.481

## 23. Re 250k Mach 0.50 (1)
BIGFOIL.COM POLAR EXPORT
m8
NACA M8 |  |  |  | Cl Max: | 1.756 | at alpha= | 11.5 | deg
JavaFoil+Calcfoil stall+Eppler ext transition |  |  |  | L/D Max: | 58.517 | at alpha= | 1.5 | deg
Re: | 250000 |  |  | Cd Min: | 0.01272 | at alpha= | 0 | deg
Mach: | 0.5 |  |  | Cl=0 at alpha= | -5.0556 | deg
|  |  |  | @ Cl=0.1, Cd= | 0.039954
|  |  |  | @ Cl=0.4, Cd= | 0.028101
|  |  |  | @ Cl=0.6, Cd= | 0.016706
alpha (deg) | Cl | Cd | Cm | Cl/Cd
-20 | -0.722 | 0.25432 | -0.041 | -2.838
-19.5 | -0.699 | 0.24812 | -0.041 | -2.819
-19 | -0.677 | 0.22553 | -0.041 | -3.004
-18.5 | -0.655 | 0.22188 | -0.041 | -2.951
-18 | -0.632 | 0.23804 | -0.04 | -2.654
-17.5 | -0.609 | 0.2344 | -0.04 | -2.598
-17 | -0.586 | 0.2083 | -0.04 | -2.815
-16.5 | -0.561 | 0.20619 | -0.037 | -2.723
-16 | -0.538 | 0.18899 | -0.036 | -2.845
-15.5 | -0.514 | 0.18154 | -0.036 | -2.833
-15 | -0.491 | 0.17817 | -0.036 | -2.755
-14.5 | -0.467 | 0.16949 | -0.036 | -2.757
-14 | -0.444 | 0.16683 | -0.035 | -2.66
-13.5 | -0.42 | 0.17596 | -0.035 | -2.386
-13 | -0.396 | 0.16815 | -0.034 | -2.355
-12.5 | -0.372 | 0.17007 | -0.034 | -2.187
-12 | -0.348 | 0.16359 | -0.034 | -2.127
-11.5 | -0.324 | 0.15981 | -0.034 | -2.026
-11 | -0.299 | 0.16042 | -0.034 | -1.866
-10.5 | -0.275 | 0.14938 | -0.033 | -1.84
-10 | -0.25 | 0.1362 | -0.03 | -1.833
-9.5 | -0.225 | 0.1327 | -0.03 | -1.695
-9 | -0.2 | 0.13021 | -0.029 | -1.537
-8.5 | -0.175 | 0.12273 | -0.029 | -1.427
-8 | -0.15 | 0.1203 | -0.029 | -1.248
-7.5 | -0.125 | 0.10241 | -0.03 | -1.22
-7 | -0.1 | 0.09913 | -0.03 | -1.005
-6.5 | -0.112 | 0.06473 | -0.029 | -1.735
-6 | -0.081 | 0.05485 | -0.029 | -1.482
-5.5 | -0.04 | 0.04949 | -0.03 | -0.816
-5 | 0.005 | 0.04531 | -0.03 | 0.12
-4.5 | 0.054 | 0.0422 | -0.03 | 1.287
-4 | 0.105 | 0.03971 | -0.03 | 2.651
-3.5 | 0.158 | 0.03835 | -0.031 | 4.111
-3 | 0.211 | 0.03686 | -0.032 | 5.727
-2.5 | 0.267 | 0.03505 | -0.036 | 7.605
-2 | 0.323 | 0.03309 | -0.039 | 9.773
-1.5 | 0.389 | 0.02819 | -0.047 | 13.804
-1 | 0.447 | 0.02772 | -0.047 | 16.119
-0.5 | 0.504 | 0.02764 | -0.047 | 18.25
0 | 0.635 | 0.01272 | -0.047 | 49.92
0.5 | 0.697 | 0.01304 | -0.047 | 53.432
1 | 0.758 | 0.01353 | -0.047 | 55.998
1.5 | 0.819 | 0.014 | -0.047 | 58.517
2 | 0.881 | 0.01598 | -0.046 | 55.118
2.5 | 0.942 | 0.01693 | -0.046 | 55.623
3 | 1.002 | 0.0178 | -0.046 | 56.291
3.5 | 1.062 | 0.01892 | -0.046 | 56.115
4 | 1.121 | 0.02005 | -0.046 | 55.92
4.5 | 1.179 | 0.02145 | -0.046 | 54.954
5 | 1.236 | 0.02302 | -0.047 | 53.715
5.5 | 1.291 | 0.02499 | -0.047 | 51.668
6 | 1.347 | 0.0264 | -0.047 | 51.028
6.5 | 1.4 | 0.02842 | -0.047 | 49.273
7 | 1.448 | 0.03118 | -0.047 | 46.442
7.5 | 1.496 | 0.03409 | -0.047 | 43.883
8 | 1.54 | 0.03776 | -0.047 | 40.77
8.5 | 1.582 | 0.04163 | -0.046 | 38.003
9 | 1.622 | 0.04545 | -0.047 | 35.682
9.5 | 1.661 | 0.05034 | -0.046 | 32.994
10 | 1.695 | 0.05503 | -0.046 | 30.794
10.5 | 1.724 | 0.06061 | -0.047 | 28.444
11 | 1.746 | 0.06774 | -0.046 | 25.774
11.5 | 1.756 | 0.07647 | -0.045 | 22.968
12 | 1.751 | 0.08939 | -0.044 | 19.585
12.5 | 1.721 | 0.10228 | -0.041 | 16.828
13 | 1.677 | 0.11455 | -0.04 | 14.635
13.5 | 1.602 | 0.15209 | -0.043 | 10.532
14 | 1.071 | 0.21066 | -0.03 | 5.084
14.5 | 1.13 | 0.24601 | -0.04 | 4.593
15 | 1.151 | 0.26432 | -0.038 | 4.353
15.5 | 1.181 | 0.26381 | -0.039 | 4.476
16 | 1.211 | 0.26784 | -0.039 | 4.52
16.5 | 1.242 | 0.27545 | -0.04 | 4.507

## 24. Re 250k Mach 0.50 (2)
BIGFOIL.COM POLAR EXPORT
m8
NACA M8 |  |  |  | Cl Max: | 1.3082 | at alpha= | 8 | deg
XFOIL ncrit=9 |  |  |  | L/D Max: | 52.4042 | at alpha= | 4 | deg
Re: | 250000 |  |  | Cd Min: | 0.26579 | at alpha= | -20 | deg
Mach: | 0.5 |  |  | Cl=0 at alpha= | -5.4971 | deg
|  |  |  | @ Cl=0.1, Cd= | 0.062768
|  |  |  | @ Cl=0.4, Cd= | 0.033747
|  |  |  | @ Cl=0.6, Cd= | 0.018004
alpha (deg) | Cl | Cd | Cm | Cl/Cd
-20 | -0.6649 | 0.26579 | 0.081 | -2.5016
-19.5 | -0.6397 | 0.25808 | 0.0758 | -2.4787
-18.5 | -0.5896 | 0.24277 | 0.0655 | -2.4286
-18 | -0.5636 | 0.23516 | 0.0612 | -2.3967
-17.5 | -0.5376 | 0.22778 | 0.0565 | -2.3602
-17 | -0.5119 | 0.2203 | 0.0515 | -2.3236
-16.5 | -0.4876 | 0.21347 | 0.0458 | -2.2842
-16 | -0.4611 | 0.20522 | 0.0416 | -2.2469
-15.5 | -0.4341 | 0.19774 | 0.0374 | -2.1953
-15 | -0.4073 | 0.19043 | 0.0327 | -2.1388
-14.5 | -0.3805 | 0.18298 | 0.0273 | -2.0795
-14 | -0.3532 | 0.17618 | 0.0206 | -2.0048
-13.5 | -0.3312 | 0.16932 | 0.0195 | -1.9561
-13 | -0.3097 | 0.16294 | 0.017 | -1.9007
-12.5 | -0.288 | 0.15644 | 0.0137 | -1.841
-12 | -0.2731 | 0.15136 | 0.0085 | -1.8043
-11.5 | -0.2452 | 0.14305 | 0.0069 | -1.7141
-11 | -0.2215 | 0.13675 | 0.0043 | -1.6197
-10.5 | -0.2045 | 0.13137 | -0.0003 | -1.5567
-10 | -0.1821 | 0.12431 | -0.0033 | -1.4649
-9.5 | -0.1561 | 0.11786 | -0.0051 | -1.3245
-9 | -0.1342 | 0.11207 | -0.0079 | -1.1975
-8.5 | -0.125 | 0.10773 | -0.0135 | -1.1603
-8 | -0.0919 | 0.10044 | -0.0136 | -0.91497
-7.5 | -0.0708 | 0.0952 | -0.016 | -0.7437
-7 | -0.0748 | 0.09327 | -0.0228 | -0.80197
-6.5 | -0.0318 | 0.08458 | -0.0211 | -0.37598
-6 | -0.0132 | 0.08018 | -0.023 | -0.16463
-5.5 | -0.0002 | 0.07634 | -0.0308 | -0.0026199
-5 | 0.0339 | 0.07034 | -0.0294 | 0.48194
-4.5 | 0.08 | 0.06703 | -0.0439 | 1.1935
-4 | 0.112 | 0.06021 | -0.0405 | 1.8602
-3.5 | 0.1598 | 0.05567 | -0.0442 | 2.8705
-3 | 0.217 | 0.05046 | -0.0512 | 4.3004
-2.5 | 0.2977 | 0.04624 | -0.0621 | 6.4381
-2 | 0.3412 | 0.04172 | -0.0601 | 8.1783
-1.5 | 0.4221 | 0.03075 | -0.0706 | 13.7268
-1 | 0.4901 | 0.02031 | -0.0759 | 24.131
-0.5 | 0.5571 | 0.01852 | -0.075 | 30.081
0 | 0.6244 | 0.01771 | -0.0735 | 35.2569
0.5 | 0.6921 | 0.01751 | -0.0719 | 39.526
1 | 0.7582 | 0.01898 | -0.0698 | 39.9473
2 | 0.8886 | 0.02105 | -0.0661 | 42.2138
2.5 | 0.947 | 0.02134 | -0.0642 | 44.3768
3 | 0.9938 | 0.02063 | -0.0611 | 48.1726
3.5 | 1.0499 | 0.02031 | -0.059 | 51.6937
4 | 1.1073 | 0.02113 | -0.057 | 52.4042
4.5 | 1.1604 | 0.02254 | -0.0545 | 51.4818
5 | 1.2052 | 0.02401 | -0.0513 | 50.1958
5.5 | 1.2383 | 0.02572 | -0.0471 | 48.1454
6 | 1.2591 | 0.02766 | -0.0423 | 45.5206
6.5 | 1.2763 | 0.03064 | -0.039 | 41.6547
7 | 1.2963 | 0.03386 | -0.0363 | 38.2841
7.5 | 1.2969 | 0.03863 | -0.0345 | 33.5724
8 | 1.3082 | 0.04302 | -0.0328 | 30.4091
8.5 | 1.2935 | 0.04992 | -0.0325 | 25.9115
9 | 1.1828 | 0.06796 | -0.0386 | 17.4044
9.5 | 1.1896 | 0.07398 | -0.0392 | 16.08
11 | 0.9468 | 0.13922 | -0.071 | 6.8007
11.5 | 0.9544 | 0.1478 | -0.0745 | 6.4574
12 | 0.9752 | 0.15408 | -0.0764 | 6.3292
12.5 | 1.0002 | 0.15999 | -0.0778 | 6.2516
13.5 | 1.0076 | 0.17867 | -0.0875 | 5.6394
14 | 1.0365 | 0.18348 | -0.0888 | 5.6491
14.5 | 1.0513 | 0.19046 | -0.0924 | 5.5198
15 | 1.0963 | 0.19211 | -0.0912 | 5.7066
15.5 | 1.0987 | 0.20175 | -0.0975 | 5.4458
16 | 1.145 | 0.20315 | -0.0961 | 5.6362
16.5 | 1.1494 | 0.21257 | -0.1024 | 5.4072
17 | 1.1587 | 0.22183 | -0.1079 | 5.2234
17.5 | 1.1903 | 0.22569 | -0.109 | 5.274
18 | 1.1943 | 0.23666 | -0.1159 | 5.0465
18.5 | 1.2392 | 0.23626 | -0.1143 | 5.2451
19 | 1.235 | 0.24976 | -0.1232 | 4.9447
19.5 | 1.261 | 0.25445 | -0.1257 | 4.9558
20 | 1.2903 | 0.25786 | -0.1277 | 5.0039

## 25. Re 500k Mach 0.00 (1)
BIGFOIL.COM POLAR EXPORT
m8
NACA M8 |  |  |  | Cl Max: | 2.051 | at alpha= | 16 | deg
JavaFoil+Calcfoil stall+Eppler ext transition |  |  |  | L/D Max: | 97.432 | at alpha= | 3 | deg
Re: | 500000 |  |  | Cd Min: | 0.00829 | at alpha= | 0 | deg
Mach: | 0 |  |  | Cl=0 at alpha= | -5.0568 | deg
|  |  |  | @ Cl=0.1, Cd= | 0.027433
|  |  |  | @ Cl=0.4, Cd= | 0.024455
|  |  |  | @ Cl=0.6, Cd= | 0.0083675
alpha (deg) | Cl | Cd | Cm | Cl/Cd
-20 | -0.509 | 0.20563 | -0.031 | -2.477
-19.5 | -0.519 | 0.2013 | -0.031 | -2.578
-19 | -0.528 | 0.19126 | -0.031 | -2.76
-18.5 | -0.536 | 0.176 | -0.03 | -3.045
-18 | -0.543 | 0.16613 | -0.03 | -3.269
-17.5 | -0.549 | 0.16218 | -0.03 | -3.384
-17 | -0.553 | 0.15376 | -0.03 | -3.598
-16.5 | -0.556 | 0.14464 | -0.03 | -3.844
-16 | -0.557 | 0.13504 | -0.029 | -4.125
-15.5 | -0.556 | 0.1282 | -0.028 | -4.337
-15 | -0.553 | 0.12085 | -0.027 | -4.574
-14.5 | -0.548 | 0.11435 | -0.027 | -4.789
-14 | -0.54 | 0.10899 | -0.028 | -4.957
-13.5 | -0.53 | 0.10221 | -0.028 | -5.187
-13 | -0.517 | 0.09687 | -0.028 | -5.342
-12.5 | -0.502 | 0.09053 | -0.027 | -5.546
-12 | -0.484 | 0.08501 | -0.027 | -5.693
-11.5 | -0.463 | 0.08017 | -0.027 | -5.775
-11 | -0.44 | 0.07555 | -0.027 | -5.818
-10.5 | -0.413 | 0.07105 | -0.027 | -5.814
-10 | -0.382 | 0.06711 | -0.027 | -5.692
-9.5 | -0.349 | 0.06345 | -0.027 | -5.505
-9 | -0.315 | 0.05953 | -0.027 | -5.289
-8.5 | -0.279 | 0.05578 | -0.027 | -5.005
-8 | -0.242 | 0.05267 | -0.027 | -4.594
-7.5 | -0.204 | 0.0496 | -0.028 | -4.104
-7 | -0.164 | 0.04653 | -0.028 | -3.523
-6.5 | -0.123 | 0.04418 | -0.028 | -2.786
-6 | -0.081 | 0.04189 | -0.028 | -1.94
-5.5 | -0.039 | 0.03885 | -0.032 | -0.998
-5 | 0.005 | 0.03635 | -0.034 | 0.14
-4.5 | 0.051 | 0.02885 | -0.041 | 1.776
-4 | 0.098 | 0.02748 | -0.042 | 3.567
-3.5 | 0.145 | 0.02638 | -0.042 | 5.513
-3 | 0.193 | 0.02553 | -0.042 | 7.575
-2.5 | 0.242 | 0.02484 | -0.042 | 9.73
-2 | 0.291 | 0.02512 | -0.042 | 11.566
-1.5 | 0.34 | 0.02481 | -0.042 | 13.686
-1 | 0.389 | 0.02451 | -0.042 | 15.871
-0.5 | 0.439 | 0.02426 | -0.042 | 18.078
0 | 0.566 | 0.00829 | -0.042 | 68.302
0.5 | 0.623 | 0.00842 | -0.043 | 74.044
1 | 0.68 | 0.00852 | -0.043 | 79.858
1.5 | 0.737 | 0.00872 | -0.043 | 84.599
2 | 0.794 | 0.00872 | -0.042 | 91.106
2.5 | 0.851 | 0.00906 | -0.042 | 93.892
3 | 0.908 | 0.00932 | -0.042 | 97.432
3.5 | 0.959 | 0.01122 | -0.042 | 85.485
4 | 1.015 | 0.01184 | -0.042 | 85.709
4.5 | 1.07 | 0.01237 | -0.042 | 86.552
5 | 1.125 | 0.01303 | -0.043 | 86.332
5.5 | 1.18 | 0.01355 | -0.043 | 87.034
6 | 1.233 | 0.01435 | -0.043 | 85.934
6.5 | 1.285 | 0.01533 | -0.043 | 83.835
7 | 1.336 | 0.01627 | -0.043 | 82.119
7.5 | 1.388 | 0.0171 | -0.043 | 81.184
8 | 1.438 | 0.01818 | -0.043 | 79.114
8.5 | 1.487 | 0.01943 | -0.044 | 76.558
9 | 1.536 | 0.0208 | -0.044 | 73.868
9.5 | 1.583 | 0.02277 | -0.044 | 69.539
10 | 1.634 | 0.02444 | -0.044 | 66.849
10.5 | 1.683 | 0.02585 | -0.044 | 65.081
11 | 1.732 | 0.02768 | -0.045 | 62.57
11.5 | 1.78 | 0.02936 | -0.045 | 60.62
12 | 1.827 | 0.03121 | -0.046 | 58.538
12.5 | 1.873 | 0.03321 | -0.046 | 56.391
13 | 1.915 | 0.03522 | -0.046 | 54.389
13.5 | 1.957 | 0.03697 | -0.047 | 52.93
14 | 1.996 | 0.03955 | -0.047 | 50.473
14.5 | 2.017 | 0.04382 | -0.064 | 46.019
15 | 2.033 | 0.04663 | -0.065 | 43.594
15.5 | 2.045 | 0.0493 | -0.065 | 41.491
16 | 2.051 | 0.05301 | -0.065 | 38.703
16.5 | 2.029 | 0.06869 | -0.064 | 29.535
17 | 2.026 | 0.07288 | -0.065 | 27.802
17.5 | 2.002 | 0.08869 | -0.064 | 22.573
18 | 1.983 | 0.09635 | -0.064 | 20.581
18.5 | 1.962 | 0.10351 | -0.064 | 18.959
19 | 1.937 | 0.11126 | -0.064 | 17.41
19.5 | 1.911 | 0.11624 | -0.065 | 16.438
20 | 1.878 | 0.12339 | -0.065 | 15.219

## 26. Re 500k Mach 0.00 (2)
BIGFOIL.COM POLAR EXPORT
m8
NACA M8 |  |  |  | Cl Max: | 1.7063 | at alpha= | 16.5 | deg
XFOIL ncrit=9 |  |  |  | L/D Max: | 190.141 | at alpha= | 4 | deg
Re: | 500000 |  |  | Cd Min: | 0.239 | at alpha= | -20 | deg
Mach: | 0 |  |  | Cl=0 at alpha= | -4.7217 | deg
|  |  |  | @ Cl=0.1, Cd= | 0.03619
|  |  |  | @ Cl=0.4, Cd= | 0.01195
|  |  |  | @ Cl=0.6, Cd= | 0.01214
alpha (deg) | Cl | Cd | Cm | Cl/Cd
-20 | -0.6001 | 0.239 | 0.0647 | -2.5109
-19.5 | -0.5804 | 0.2335 | 0.0611 | -2.4857
-19 | -0.5607 | 0.22768 | 0.0573 | -2.4627
-18.5 | -0.5411 | 0.22155 | 0.0535 | -2.4423
-18 | -0.5229 | 0.21459 | 0.049 | -2.4367
-17.5 | -0.5052 | 0.20771 | 0.045 | -2.4322
-17 | -0.4844 | 0.20186 | 0.042 | -2.3997
-16.5 | -0.4643 | 0.19606 | 0.0387 | -2.3682
-16 | -0.4446 | 0.18996 | 0.0352 | -2.3405
-15.5 | -0.4263 | 0.1831 | 0.0313 | -2.3282
-15 | -0.4128 | 0.17583 | 0.0264 | -2.3477
-14.5 | -0.3903 | 0.16955 | 0.0243 | -2.302
-14 | -0.3611 | 0.16271 | 0.0183 | -2.2193
-13.5 | -0.3444 | 0.15713 | 0.0162 | -2.1918
-13 | -0.335 | 0.15021 | 0.0118 | -2.2302
-12.5 | -0.3171 | 0.14328 | 0.0095 | -2.2131
-12 | -0.2963 | 0.1378 | 0.0076 | -2.1502
-11.5 | -0.2777 | 0.13217 | 0.0051 | -2.1011
-10.5 | -0.2547 | 0.11835 | -0.0024 | -2.1521
-10 | -0.2316 | 0.11317 | -0.0036 | -2.0465
-9.5 | -0.2121 | 0.10821 | -0.0055 | -1.9601
-9 | -0.2144 | 0.10169 | -0.0113 | -2.1084
-8.5 | -0.1891 | 0.09573 | -0.0115 | -1.9753
-8 | -0.1689 | 0.09126 | -0.0126 | -1.8508
-7.5 | -0.1547 | 0.08646 | -0.0143 | -1.7893
-7 | -0.159 | 0.0799 | -0.0188 | -1.99
-6.5 | -0.1305 | 0.07591 | -0.0197 | -1.7191
-5.5 | -0.0716 | 0.0635 | -0.0315 | -1.1276
-4.5 | 0.0204 | 0.01859 | -0.0678 | 1.0974
-4 | 0.0771 | 0.0369 | -0.0568 | 2.0894
-3.5 | 0.1287 | 0.0353 | -0.0573 | 3.6459
-3 | 0.1835 | 0.01406 | -0.0657 | 13.0512
-2.5 | 0.2392 | 0.01339 | -0.065 | 17.8641
-2 | 0.2955 | 0.01279 | -0.0642 | 23.104
-1.5 | 0.3516 | 0.01225 | -0.0635 | 28.702
-1 | 0.4081 | 0.0119 | -0.0628 | 34.2941
-0.5 | 0.4646 | 0.01162 | -0.0621 | 39.9828
0 | 0.521 | 0.01144 | -0.0615 | 45.542
0.5 | 0.5776 | 0.01157 | -0.0609 | 49.9222
1 | 0.6346 | 0.01302 | -0.0601 | 48.7404
1.5 | 0.6906 | 0.01408 | -0.0594 | 49.0483
2 | 0.7462 | 0.01503 | -0.0588 | 49.6474
2.5 | 0.7818 | 0.00506 | -0.0567 | 154.5059
3 | 0.8358 | 0.00523 | -0.0562 | 159.8088
3.5 | 0.888 | 0.00498 | -0.0558 | 178.3133
4 | 0.9412 | 0.00495 | -0.0554 | 190.1414
5 | 1.0659 | 0.01473 | -0.0559 | 72.3625
5.5 | 1.1183 | 0.01474 | -0.0554 | 75.8684
6 | 1.1702 | 0.01494 | -0.0548 | 78.3266
6.5 | 1.2218 | 0.01503 | -0.0543 | 81.2908
7 | 1.2721 | 0.01537 | -0.0536 | 82.7651
7.5 | 1.3194 | 0.0159 | -0.0526 | 82.9811
8 | 1.3656 | 0.01654 | -0.0514 | 82.5635
9 | 1.4527 | 0.01818 | -0.0481 | 79.9065
9.5 | 1.4903 | 0.01898 | -0.046 | 78.5195
10 | 1.5198 | 0.02025 | -0.0428 | 75.0519
10.5 | 1.5444 | 0.02128 | -0.0389 | 72.5752
11 | 1.5665 | 0.02253 | -0.0355 | 69.5295
11.5 | 1.5866 | 0.02423 | -0.0327 | 65.4808
12 | 1.6043 | 0.0264 | -0.0301 | 60.7689
12.5 | 1.6257 | 0.02845 | -0.0283 | 57.1424
13 | 1.6452 | 0.03077 | -0.0269 | 53.4677
13.5 | 1.6603 | 0.03355 | -0.0256 | 49.4873
14 | 1.6732 | 0.03656 | -0.0241 | 45.7659
14.5 | 1.6858 | 0.03987 | -0.0234 | 42.2824
15 | 1.6948 | 0.04373 | -0.0232 | 38.756
15.5 | 1.6981 | 0.04831 | -0.0231 | 35.1501
16 | 1.7048 | 0.05292 | -0.0235 | 32.2147
16.5 | 1.7063 | 0.05843 | -0.0245 | 29.2025
17 | 1.7019 | 0.06489 | -0.0259 | 26.2275
17.5 | 1.6866 | 0.07314 | -0.0283 | 23.0599
18 | 1.6671 | 0.08234 | -0.0312 | 20.2465
18.5 | 1.6205 | 0.09603 | -0.0363 | 16.8749
19 | 1.5697 | 0.1111 | -0.0425 | 14.1287
19.5 | 1.5181 | 0.12705 | -0.0497 | 11.9488
20 | 1.4729 | 0.14254 | -0.0574 | 10.3332

## 27. Re 500k Mach 0.10 (1)
BIGFOIL.COM POLAR EXPORT
m8
NACA M8 |  |  |  | Cl Max: | 2.045 | at alpha= | 16 | deg
JavaFoil+Calcfoil stall+Eppler ext transition |  |  |  | L/D Max: | 97.038 | at alpha= | 3 | deg
Re: | 500000 |  |  | Cd Min: | 0.00831 | at alpha= | 0 | deg
Mach: | 0.1 |  |  | Cl=0 at alpha= | -5.0568 | deg
|  |  |  | @ Cl=0.1, Cd= | 0.027524
|  |  |  | @ Cl=0.4, Cd= | 0.024497
|  |  |  | @ Cl=0.6, Cd= | 0.0084079
alpha (deg) | Cl | Cd | Cm | Cl/Cd
-20 | -0.47 | 0.22173 | -0.031 | -2.121
-19.5 | -0.482 | 0.20414 | -0.031 | -2.362
-19 | -0.494 | 0.19837 | -0.031 | -2.489
-18.5 | -0.504 | 0.18034 | -0.03 | -2.795
-18 | -0.514 | 0.17428 | -0.03 | -2.948
-17.5 | -0.522 | 0.16327 | -0.03 | -3.198
-17 | -0.529 | 0.15372 | -0.03 | -3.442
-16.5 | -0.534 | 0.14816 | -0.03 | -3.607
-16 | -0.538 | 0.14049 | -0.029 | -3.829
-15.5 | -0.539 | 0.12968 | -0.029 | -4.159
-15 | -0.538 | 0.12207 | -0.028 | -4.41
-14.5 | -0.535 | 0.11581 | -0.028 | -4.623
-14 | -0.53 | 0.10868 | -0.028 | -4.876
-13.5 | -0.522 | 0.1032 | -0.027 | -5.056
-13 | -0.511 | 0.09679 | -0.027 | -5.277
-12.5 | -0.497 | 0.09187 | -0.027 | -5.408
-12 | -0.48 | 0.08596 | -0.027 | -5.585
-11.5 | -0.46 | 0.0813 | -0.027 | -5.663
-11 | -0.438 | 0.07625 | -0.027 | -5.742
-10.5 | -0.412 | 0.0718 | -0.027 | -5.742
-10 | -0.381 | 0.06749 | -0.027 | -5.652
-9.5 | -0.349 | 0.06386 | -0.027 | -5.467
-9 | -0.315 | 0.0598 | -0.027 | -5.267
-8.5 | -0.279 | 0.05608 | -0.027 | -4.983
-8 | -0.242 | 0.05286 | -0.027 | -4.584
-7.5 | -0.204 | 0.04988 | -0.028 | -4.09
-7 | -0.164 | 0.04668 | -0.028 | -3.521
-6.5 | -0.123 | 0.04432 | -0.028 | -2.786
-6 | -0.082 | 0.04151 | -0.031 | -1.972
-5.5 | -0.039 | 0.03896 | -0.032 | -0.998
-5 | 0.005 | 0.03665 | -0.033 | 0.139
-4.5 | 0.051 | 0.02887 | -0.042 | 1.782
-4 | 0.098 | 0.02757 | -0.042 | 3.571
-3.5 | 0.146 | 0.02646 | -0.042 | 5.521
-3 | 0.194 | 0.02561 | -0.042 | 7.585
-2.5 | 0.243 | 0.02575 | -0.042 | 9.433
-2 | 0.292 | 0.0252 | -0.042 | 11.581
-1.5 | 0.341 | 0.02482 | -0.042 | 13.749
-1 | 0.391 | 0.02454 | -0.042 | 15.924
-0.5 | 0.441 | 0.0243 | -0.043 | 18.136
0 | 0.569 | 0.00831 | -0.043 | 68.503
0.5 | 0.626 | 0.00849 | -0.043 | 73.751
1 | 0.684 | 0.00853 | -0.043 | 80.106
1.5 | 0.74 | 0.00878 | -0.043 | 84.295
2 | 0.798 | 0.00879 | -0.042 | 90.725
2.5 | 0.855 | 0.0091 | -0.042 | 93.956
3 | 0.912 | 0.00939 | -0.042 | 97.038
3.5 | 0.963 | 0.01132 | -0.042 | 85.069
4 | 1.019 | 0.01195 | -0.042 | 85.251
4.5 | 1.074 | 0.01249 | -0.043 | 86.035
5 | 1.129 | 0.01317 | -0.043 | 85.756
5.5 | 1.184 | 0.0137 | -0.043 | 86.424
6 | 1.237 | 0.01468 | -0.043 | 84.248
6.5 | 1.289 | 0.01555 | -0.043 | 82.912
7 | 1.34 | 0.01651 | -0.043 | 81.147
7.5 | 1.393 | 0.01737 | -0.043 | 80.157
8 | 1.443 | 0.01848 | -0.044 | 78.047
8.5 | 1.492 | 0.01977 | -0.044 | 75.461
9 | 1.541 | 0.02118 | -0.044 | 72.743
9.5 | 1.589 | 0.0231 | -0.044 | 68.793
10 | 1.639 | 0.02475 | -0.044 | 66.197
10.5 | 1.688 | 0.02629 | -0.045 | 64.212
11 | 1.737 | 0.02808 | -0.045 | 61.845
11.5 | 1.785 | 0.02982 | -0.045 | 59.852
12 | 1.833 | 0.03185 | -0.046 | 57.535
12.5 | 1.878 | 0.03394 | -0.046 | 55.348
13 | 1.919 | 0.03607 | -0.046 | 53.192
13.5 | 1.961 | 0.03774 | -0.047 | 51.961
14 | 1.999 | 0.04032 | -0.047 | 49.57
14.5 | 2.018 | 0.0448 | -0.065 | 45.037
15 | 2.032 | 0.04777 | -0.065 | 42.544
15.5 | 2.043 | 0.05061 | -0.065 | 40.368
16 | 2.045 | 0.05432 | -0.065 | 37.655
16.5 | 2.022 | 0.07115 | -0.065 | 28.423
17 | 2.016 | 0.07478 | -0.065 | 26.964
17.5 | 1.987 | 0.09125 | -0.064 | 21.779
18 | 1.964 | 0.09957 | -0.064 | 19.729
18.5 | 1.939 | 0.10751 | -0.064 | 18.039
19 | 1.908 | 0.11492 | -0.064 | 16.603
19.5 | 1.877 | 0.12013 | -0.065 | 15.621
20 | 1.838 | 0.12704 | -0.065 | 14.471

## 28. Re 500k Mach 0.10 (2)
BIGFOIL.COM POLAR EXPORT
m8
NACA M8 |  |  |  | Cl Max: | 1.6998 | at alpha= | 16.5 | deg
XFOIL ncrit=9 |  |  |  | L/D Max: | 82.1117 | at alpha= | 7 | deg
Re: | 500000 |  |  | Cd Min: | 0.23971 | at alpha= | -20 | deg
Mach: | 0.1 |  |  | Cl=0 at alpha= | -4.7058 | deg
|  |  |  | @ Cl=0.1, Cd= | 0.036489
|  |  |  | @ Cl=0.4, Cd= | 0.012042
|  |  |  | @ Cl=0.6, Cd= | 0.01205
alpha (deg) | Cl | Cd | Cm | Cl/Cd
-20 | -0.602 | 0.23971 | 0.0653 | -2.5114
-19.5 | -0.5821 | 0.23416 | 0.0615 | -2.4859
-19 | -0.5622 | 0.2283 | 0.0577 | -2.4625
-18.5 | -0.5424 | 0.22212 | 0.0539 | -2.4419
-18 | -0.5241 | 0.21514 | 0.0494 | -2.4361
-17.5 | -0.506 | 0.20825 | 0.0454 | -2.4298
-17 | -0.4851 | 0.20237 | 0.0424 | -2.3971
-16.5 | -0.4648 | 0.19653 | 0.039 | -2.365
-16 | -0.4449 | 0.19039 | 0.0355 | -2.3368
-15.5 | -0.4265 | 0.18349 | 0.0315 | -2.3244
-15 | -0.4126 | 0.17626 | 0.0266 | -2.3409
-13.5 | -0.3445 | 0.15759 | 0.0166 | -2.1861
-13 | -0.3343 | 0.15064 | 0.0121 | -2.2192
-12.5 | -0.3164 | 0.14369 | 0.0097 | -2.202
-12 | -0.2954 | 0.13817 | 0.0078 | -2.1379
-11.5 | -0.2765 | 0.1325 | 0.0053 | -2.0868
-11 | -0.2625 | 0.12595 | 0.0017 | -2.0842
-10.5 | -0.2532 | 0.11871 | -0.0023 | -2.1329
-10 | -0.2298 | 0.11348 | -0.0034 | -2.025
-9.5 | -0.2102 | 0.10846 | -0.0054 | -1.938
-9 | -0.2118 | 0.10203 | -0.0112 | -2.0759
-8.5 | -0.1866 | 0.09601 | -0.0114 | -1.9435
-8 | -0.1661 | 0.09151 | -0.0126 | -1.8151
-7.5 | -0.1516 | 0.08666 | -0.0144 | -1.7494
-7 | -0.1564 | 0.08022 | -0.0186 | -1.9496
-6.5 | -0.128 | 0.0762 | -0.0195 | -1.6798
-6 | -0.1014 | 0.06789 | -0.0326 | -1.4936
-5.5 | -0.0702 | 0.06382 | -0.0312 | -1.1
-5 | -0.0296 | 0.0595 | -0.0348 | -0.49748
-4.5 | 0.0207 | 0.01922 | -0.0682 | 1.077
-4 | 0.0779 | 0.03723 | -0.0569 | 2.0924
-3.5 | 0.1295 | 0.0355 | -0.0574 | 3.6479
-3 | 0.1846 | 0.01424 | -0.0662 | 12.9635
-2.5 | 0.2405 | 0.01352 | -0.0654 | 17.7885
-2 | 0.2972 | 0.01288 | -0.0646 | 23.0745
-1.5 | 0.3537 | 0.01231 | -0.0639 | 28.7327
-1 | 0.4107 | 0.01198 | -0.0632 | 34.2821
-0.5 | 0.4676 | 0.01168 | -0.0625 | 40.0342
0 | 0.5245 | 0.01148 | -0.0619 | 45.6882
0.5 | 0.5814 | 0.0116 | -0.0612 | 50.1207
1 | 0.6388 | 0.01299 | -0.0604 | 49.1763
1.5 | 0.695 | 0.01411 | -0.0597 | 49.2558
2 | 0.7501 | 0.01474 | -0.0591 | 50.8887
4 | 0.9658 | 0.01479 | -0.057 | 65.3009
4.5 | 1.0192 | 0.01486 | -0.0565 | 68.5868
5 | 1.0726 | 0.01483 | -0.056 | 72.3264
5.5 | 1.1256 | 0.01482 | -0.0555 | 75.9514
6 | 1.1781 | 0.01501 | -0.0549 | 78.4877
6.5 | 1.2297 | 0.01513 | -0.0542 | 81.2756
7 | 1.2793 | 0.01558 | -0.0534 | 82.1117
7.5 | 1.326 | 0.01618 | -0.0523 | 81.953
8 | 1.3726 | 0.01681 | -0.051 | 81.6538
8.5 | 1.4164 | 0.01776 | -0.0492 | 79.7523
9.5 | 1.4944 | 0.01938 | -0.0449 | 77.1104
10 | 1.5195 | 0.0207 | -0.0411 | 73.4058
10.5 | 1.5433 | 0.02185 | -0.0372 | 70.6316
11 | 1.5658 | 0.02328 | -0.0342 | 67.2595
11.5 | 1.5856 | 0.02516 | -0.0315 | 63.0207
12 | 1.604 | 0.02741 | -0.029 | 58.5188
12.5 | 1.6255 | 0.02954 | -0.0274 | 55.0271
13 | 1.6442 | 0.03202 | -0.026 | 51.3492
13.5 | 1.6582 | 0.03498 | -0.0247 | 47.4042
14 | 1.672 | 0.03797 | -0.0231 | 44.0348
14.5 | 1.6828 | 0.04158 | -0.0227 | 40.4714
15 | 1.6902 | 0.04573 | -0.0226 | 36.9604
15.5 | 1.6935 | 0.05047 | -0.0227 | 33.5546
16 | 1.6995 | 0.05538 | -0.0233 | 30.688
16.5 | 1.6998 | 0.06118 | -0.0244 | 27.7836
17 | 1.6944 | 0.06792 | -0.0261 | 24.947
17.5 | 1.6792 | 0.07631 | -0.0286 | 22.005
18 | 1.6574 | 0.086 | -0.0318 | 19.2721
18.5 | 1.6091 | 0.10015 | -0.0373 | 16.0669
19 | 1.5581 | 0.11537 | -0.0438 | 13.5052
19.5 | 1.5072 | 0.1313 | -0.0513 | 11.4791
20 | 1.4626 | 0.14683 | -0.0593 | 9.9612

## 29. Re 500k Mach 0.25 (1)
BIGFOIL.COM POLAR EXPORT
m8
NACA M8 |  |  |  | Cl Max: | 2.017 | at alpha= | 15 | deg
JavaFoil+Calcfoil stall+Eppler ext transition |  |  |  | L/D Max: | 92.436 | at alpha= | 2.5 | deg
Re: | 500000 |  |  | Cd Min: | 0.00857 | at alpha= | 0 | deg
Mach: | 0.25 |  |  | Cl=0 at alpha= | -5.0568 | deg
|  |  |  | @ Cl=0.1, Cd= | 0.028079
|  |  |  | @ Cl=0.4, Cd= | 0.024756
|  |  |  | @ Cl=0.6, Cd= | 0.0086017
alpha (deg) | Cl | Cd | Cm | Cl/Cd
-18 | -0.232 | 0.2856 | -0.029 | -0.811
-17.5 | -0.271 | 0.24464 | -0.03 | -1.106
-17 | -0.305 | 0.21627 | -0.03 | -1.412
-16.5 | -0.337 | 0.19411 | -0.03 | -1.735
-16 | -0.365 | 0.17266 | -0.03 | -2.112
-15.5 | -0.389 | 0.15983 | -0.03 | -2.436
-15 | -0.41 | 0.1416 | -0.03 | -2.898
-14.5 | -0.427 | 0.13807 | -0.029 | -3.095
-14 | -0.44 | 0.12205 | -0.028 | -3.604
-13.5 | -0.448 | 0.1154 | -0.028 | -3.884
-13 | -0.452 | 0.10656 | -0.028 | -4.243
-12.5 | -0.451 | 0.09916 | -0.027 | -4.551
-12 | -0.446 | 0.09251 | -0.027 | -4.819
-11.5 | -0.436 | 0.08661 | -0.027 | -5.03
-11 | -0.421 | 0.08101 | -0.028 | -5.197
-10.5 | -0.402 | 0.07598 | -0.028 | -5.286
-10 | -0.375 | 0.07136 | -0.028 | -5.25
-9.5 | -0.345 | 0.06618 | -0.028 | -5.215
-9 | -0.313 | 0.06171 | -0.028 | -5.078
-8.5 | -0.279 | 0.05803 | -0.028 | -4.814
-8 | -0.244 | 0.0546 | -0.028 | -4.46
-7.5 | -0.206 | 0.0512 | -0.028 | -4.018
-7 | -0.166 | 0.04761 | -0.028 | -3.493
-6.5 | -0.125 | 0.0453 | -0.029 | -2.767
-6 | -0.083 | 0.04273 | -0.029 | -1.942
-5.5 | -0.039 | 0.04035 | -0.029 | -0.977
-5 | 0.005 | 0.03758 | -0.033 | 0.138
-4.5 | 0.051 | 0.03488 | -0.035 | 1.469
-4 | 0.101 | 0.02794 | -0.043 | 3.604
-3.5 | 0.15 | 0.02678 | -0.043 | 5.588
-3 | 0.199 | 0.02586 | -0.043 | 7.699
-2.5 | 0.249 | 0.02597 | -0.043 | 9.593
-2 | 0.3 | 0.02534 | -0.043 | 11.82
-1.5 | 0.35 | 0.02505 | -0.043 | 13.986
-1 | 0.401 | 0.02475 | -0.043 | 16.218
-0.5 | 0.453 | 0.02454 | -0.044 | 18.447
0 | 0.583 | 0.00857 | -0.044 | 68.093
0.5 | 0.642 | 0.00868 | -0.044 | 73.899
1 | 0.7 | 0.00881 | -0.044 | 79.511
1.5 | 0.758 | 0.00908 | -0.044 | 83.52
2 | 0.817 | 0.00909 | -0.043 | 89.851
2.5 | 0.875 | 0.00947 | -0.043 | 92.436
3 | 0.928 | 0.01131 | -0.043 | 82.05
3.5 | 0.986 | 0.01196 | -0.043 | 82.385
4 | 1.042 | 0.01257 | -0.043 | 82.895
4.5 | 1.096 | 0.01339 | -0.043 | 81.856
5 | 1.151 | 0.01418 | -0.043 | 81.155
5.5 | 1.206 | 0.01485 | -0.044 | 81.182
6 | 1.258 | 0.01583 | -0.044 | 79.511
6.5 | 1.311 | 0.01684 | -0.044 | 77.89
7 | 1.363 | 0.01797 | -0.044 | 75.868
7.5 | 1.415 | 0.01912 | -0.044 | 73.996
8 | 1.466 | 0.02047 | -0.044 | 71.625
8.5 | 1.519 | 0.02154 | -0.044 | 70.514
9 | 1.568 | 0.02328 | -0.045 | 67.335
9.5 | 1.618 | 0.02528 | -0.045 | 64.026
10 | 1.667 | 0.02716 | -0.045 | 61.389
10.5 | 1.715 | 0.029 | -0.046 | 59.14
11 | 1.763 | 0.03091 | -0.046 | 57.046
11.5 | 1.811 | 0.03304 | -0.046 | 54.807
12 | 1.857 | 0.03543 | -0.046 | 52.419
12.5 | 1.9 | 0.03787 | -0.047 | 50.178
13 | 1.938 | 0.04042 | -0.047 | 47.96
13.5 | 1.975 | 0.04307 | -0.047 | 45.865
14 | 2.008 | 0.04627 | -0.048 | 43.408
14.5 | 2.016 | 0.0501 | -0.048 | 40.232
15 | 2.017 | 0.05543 | -0.065 | 36.393
15.5 | 2.009 | 0.05992 | -0.066 | 33.534
16 | 1.98 | 0.07588 | -0.065 | 26.09
16.5 | 1.955 | 0.08334 | -0.065 | 23.453
17 | 1.908 | 0.10076 | -0.064 | 18.932
17.5 | 1.862 | 0.11 | -0.064 | 16.929
18 | 1.804 | 0.12148 | -0.064 | 14.849
18.5 | 1.743 | 0.12778 | -0.064 | 13.639
19 | 1.67 | 0.13863 | -0.064 | 12.045
19.5 | 1.589 | 0.1507 | -0.064 | 10.541
20 | 1.502 | 0.16287 | -0.064 | 9.22

## 30. Re 500k Mach 0.25 (2)
BIGFOIL.COM POLAR EXPORT
m8
NACA M8 |  |  |  | Cl Max: | 1.6699 | at alpha= | 15.5 | deg
XFOIL ncrit=9 |  |  |  | L/D Max: | 78.9179 | at alpha= | 6.5 | deg
Re: | 500000 |  |  | Cd Min: | 0.24375 | at alpha= | -20 | deg
Mach: | 0.25 |  |  | Cl=0 at alpha= | -4.7522 | deg
|  |  |  | @ Cl=0.1, Cd= | 0.029058
|  |  |  | @ Cl=0.4, Cd= | 0.012516
|  |  |  | @ Cl=0.6, Cd= | 0.011954
alpha (deg) | Cl | Cd | Cm | Cl/Cd
-20 | -0.6126 | 0.24375 | 0.0682 | -2.5132
-19.5 | -0.5918 | 0.23793 | 0.0643 | -2.4873
-19 | -0.571 | 0.23181 | 0.0603 | -2.4632
-18.5 | -0.5503 | 0.22536 | 0.0562 | -2.4419
-18 | -0.5308 | 0.21828 | 0.0515 | -2.4317
-17.5 | -0.5112 | 0.21128 | 0.0475 | -2.4195
-17 | -0.4894 | 0.20522 | 0.0443 | -2.3848
-16.5 | -0.4682 | 0.19915 | 0.0407 | -2.351
-16 | -0.4473 | 0.19277 | 0.037 | -2.3204
-15.5 | -0.428 | 0.18569 | 0.0326 | -2.3049
-15 | -0.4115 | 0.17855 | 0.0279 | -2.3047
-14.5 | -0.3874 | 0.17212 | 0.0252 | -2.2508
-14 | -0.3621 | 0.1659 | 0.021 | -2.1826
-13.5 | -0.3442 | 0.15987 | 0.0183 | -2.153
-13 | -0.3315 | 0.15289 | 0.0136 | -2.1682
-12.5 | -0.3123 | 0.14588 | 0.011 | -2.1408
-12 | -0.2905 | 0.14018 | 0.0089 | -2.0723
-11.5 | -0.271 | 0.13432 | 0.0063 | -2.0176
-11 | -0.2563 | 0.12761 | 0.0023 | -2.0085
-10.5 | -0.2443 | 0.12056 | -0.0016 | -2.0264
-10 | -0.2204 | 0.11509 | -0.0028 | -1.915
-9.5 | -0.2003 | 0.10987 | -0.005 | -1.8231
-9 | -0.1984 | 0.10366 | -0.0107 | -1.9139
-8.5 | -0.1729 | 0.09743 | -0.0111 | -1.7746
-8 | -0.1517 | 0.09276 | -0.0125 | -1.6354
-7 | -0.1401 | 0.08174 | -0.0179 | -1.714
-6.5 | -0.1135 | 0.07762 | -0.0186 | -1.4623
-6 | -0.0921 | 0.07083 | -0.0294 | -1.3003
-5.5 | -0.0615 | 0.06547 | -0.0301 | -0.93936
-5 | -0.023 | 0.06148 | -0.0325 | -0.37411
-4.5 | 0.0234 | 0.05374 | -0.0421 | 0.43543
-3.5 | 0.1341 | 0.01807 | -0.0694 | 7.4211
-3 | 0.191 | 0.0156 | -0.0689 | 12.2436
-2.5 | 0.2482 | 0.0142 | -0.068 | 17.4789
-2 | 0.3068 | 0.01342 | -0.067 | 22.8614
-1.5 | 0.3654 | 0.01275 | -0.066 | 28.6588
-1 | 0.4245 | 0.01235 | -0.0652 | 34.3725
-0.5 | 0.4837 | 0.01201 | -0.0644 | 40.2748
0 | 0.5428 | 0.01177 | -0.0637 | 46.1172
0.5 | 0.6019 | 0.01196 | -0.0629 | 50.3261
1.5 | 0.7205 | 0.01439 | -0.0611 | 50.0695
2 | 0.7768 | 0.01495 | -0.0604 | 51.9599
2.5 | 0.8323 | 0.01532 | -0.0597 | 54.3277
3 | 0.8878 | 0.01532 | -0.0591 | 57.9504
3.5 | 0.9445 | 0.01521 | -0.0585 | 62.0973
4 | 1.0001 | 0.01531 | -0.0578 | 65.3233
4.5 | 1.0557 | 0.0153 | -0.0571 | 69
5 | 1.1107 | 0.01532 | -0.0564 | 72.5
5.5 | 1.1649 | 0.01541 | -0.0556 | 75.5938
6 | 1.2186 | 0.01573 | -0.0547 | 77.4698
6.5 | 1.269 | 0.01608 | -0.0536 | 78.9179
7 | 1.3169 | 0.01678 | -0.0521 | 78.4803
7.5 | 1.3624 | 0.01752 | -0.0503 | 77.7626
8 | 1.4051 | 0.01855 | -0.048 | 75.7466
9 | 1.4735 | 0.02074 | -0.0412 | 71.0463
10 | 1.5154 | 0.02392 | -0.0335 | 63.3528
10.5 | 1.5402 | 0.02594 | -0.031 | 59.3755
11 | 1.5627 | 0.02825 | -0.0288 | 55.3168
11.5 | 1.5808 | 0.03079 | -0.0265 | 51.3413
12 | 1.6021 | 0.03325 | -0.0245 | 48.1835
12.5 | 1.6194 | 0.03618 | -0.0231 | 44.7595
13 | 1.6346 | 0.0394 | -0.0219 | 41.4873
13.5 | 1.6456 | 0.04309 | -0.0209 | 38.1898
14 | 1.6567 | 0.04696 | -0.0201 | 35.279
14.5 | 1.6624 | 0.05184 | -0.0204 | 32.0679
15 | 1.6672 | 0.05707 | -0.021 | 29.2132
15.5 | 1.6699 | 0.06263 | -0.0217 | 26.6629
16 | 1.6671 | 0.0694 | -0.0235 | 24.0216
16.5 | 1.6616 | 0.07658 | -0.0255 | 21.6976
17 | 1.6525 | 0.0847 | -0.0282 | 19.51
17.5 | 1.6357 | 0.0941 | -0.0317 | 17.3826
18 | 1.6103 | 0.10506 | -0.0363 | 15.3274
18.5 | 1.5661 | 0.11918 | -0.0429 | 13.1406
19 | 1.514 | 0.13511 | -0.051 | 11.2057
20 | 1.4244 | 0.1665 | -0.0687 | 8.555

## 31. Re 500k Mach 0.50 (1)
BIGFOIL.COM POLAR EXPORT
m8
NACA M8 |  |  |  | Cl Max: | 1.806 | at alpha= | 12 | deg
JavaFoil+Calcfoil stall+Eppler ext transition |  |  |  | L/D Max: | 77.006 | at alpha= | 1.5 | deg
Re: | 500000 |  |  | Cd Min: | 0.00991 | at alpha= | 0 | deg
Mach: | 0.5 |  |  | Cl=0 at alpha= | -5.0556 | deg
|  |  |  | @ Cl=0.1, Cd= | 0.037022
|  |  |  | @ Cl=0.4, Cd= | 0.025982
|  |  |  | @ Cl=0.6, Cd= | 0.014963
alpha (deg) | Cl | Cd | Cm | Cl/Cd
-20 | -0.722 | 0.21589 | -0.043 | -3.344
-19.5 | -0.7 | 0.21251 | -0.042 | -3.292
-19 | -0.678 | 0.19377 | -0.042 | -3.497
-18.5 | -0.655 | 0.18778 | -0.042 | -3.488
-18 | -0.632 | 0.20037 | -0.041 | -3.154
-17.5 | -0.609 | 0.19372 | -0.041 | -3.144
-17 | -0.587 | 0.17605 | -0.041 | -3.335
-16.5 | -0.563 | 0.17527 | -0.04 | -3.21
-16 | -0.538 | 0.16176 | -0.038 | -3.327
-15.5 | -0.515 | 0.15639 | -0.037 | -3.29
-15 | -0.491 | 0.15134 | -0.037 | -3.245
-14.5 | -0.467 | 0.14478 | -0.036 | -3.229
-14 | -0.444 | 0.1418 | -0.036 | -3.13
-13.5 | -0.42 | 0.14564 | -0.035 | -2.884
-13 | -0.396 | 0.14355 | -0.035 | -2.759
-12.5 | -0.372 | 0.13969 | -0.035 | -2.664
-12 | -0.348 | 0.1367 | -0.034 | -2.546
-11.5 | -0.324 | 0.13295 | -0.034 | -2.435
-11 | -0.299 | 0.1285 | -0.034 | -2.33
-10.5 | -0.275 | 0.11947 | -0.034 | -2.303
-10 | -0.25 | 0.11499 | -0.031 | -2.171
-9.5 | -0.225 | 0.10908 | -0.03 | -2.062
-9 | -0.2 | 0.10657 | -0.03 | -1.878
-8.5 | -0.175 | 0.10106 | -0.03 | -1.734
-8 | -0.15 | 0.09867 | -0.03 | -1.522
-7.5 | -0.125 | 0.08754 | -0.03 | -1.428
-7 | -0.1 | 0.08206 | -0.031 | -1.215
-6.5 | -0.112 | 0.05737 | -0.03 | -1.958
-6 | -0.081 | 0.04919 | -0.03 | -1.653
-5.5 | -0.04 | 0.04499 | -0.03 | -0.898
-5 | 0.005 | 0.04167 | -0.031 | 0.131
-4.5 | 0.054 | 0.03907 | -0.031 | 1.391
-4 | 0.105 | 0.0368 | -0.032 | 2.863
-3.5 | 0.159 | 0.03535 | -0.036 | 4.486
-3 | 0.214 | 0.03293 | -0.039 | 6.485
-2.5 | 0.275 | 0.02719 | -0.048 | 10.13
-2 | 0.332 | 0.02647 | -0.048 | 12.557
-1.5 | 0.39 | 0.02604 | -0.048 | 14.959
-1 | 0.447 | 0.02571 | -0.048 | 17.391
-0.5 | 0.505 | 0.02563 | -0.048 | 19.694
0 | 0.645 | 0.00991 | -0.048 | 65.084
0.5 | 0.709 | 0.01005 | -0.048 | 70.493
1 | 0.772 | 0.0104 | -0.048 | 74.235
1.5 | 0.834 | 0.01083 | -0.048 | 77.006
2 | 0.89 | 0.01298 | -0.047 | 68.549
2.5 | 0.95 | 0.01387 | -0.047 | 68.483
3 | 1.009 | 0.0149 | -0.047 | 67.72
3.5 | 1.068 | 0.0157 | -0.047 | 68.014
4 | 1.129 | 0.01668 | -0.047 | 67.661
4.5 | 1.187 | 0.01788 | -0.047 | 66.373
5 | 1.245 | 0.01911 | -0.047 | 65.14
5.5 | 1.302 | 0.0203 | -0.047 | 64.167
6 | 1.358 | 0.02184 | -0.047 | 62.18
6.5 | 1.413 | 0.02348 | -0.048 | 60.174
7 | 1.465 | 0.02497 | -0.048 | 58.673
7.5 | 1.516 | 0.02721 | -0.048 | 55.701
8 | 1.565 | 0.02956 | -0.048 | 52.935
8.5 | 1.607 | 0.03323 | -0.048 | 48.355
9 | 1.649 | 0.03629 | -0.048 | 45.43
9.5 | 1.691 | 0.03863 | -0.048 | 43.776
10 | 1.725 | 0.04235 | -0.048 | 40.739
10.5 | 1.749 | 0.04883 | -0.048 | 35.818
11 | 1.777 | 0.05367 | -0.048 | 33.103
11.5 | 1.797 | 0.05927 | -0.048 | 30.317
12 | 1.806 | 0.06662 | -0.048 | 27.112
12.5 | 1.795 | 0.07713 | -0.047 | 23.27
13 | 1.73 | 0.0893 | -0.046 | 19.375
13.5 | 1.614 | 0.12867 | -0.045 | 12.541
14 | 1.073 | 0.17521 | -0.032 | 6.124
14.5 | 1.135 | 0.21836 | -0.041 | 5.199
15 | 1.151 | 0.20919 | -0.039 | 5.504
15.5 | 1.182 | 0.21358 | -0.04 | 5.535
16 | 1.212 | 0.217 | -0.04 | 5.586
16.5 | 1.243 | 0.2244 | -0.04 | 5.541
17 | 1.276 | 0.22821 | -0.041 | 5.59

## 32. Re 500k Mach 0.50 (2)
BIGFOIL.COM POLAR EXPORT
m8
NACA M8 |  |  |  | Cl Max: | 1.4282 | at alpha= | 10 | deg
XFOIL ncrit=9 |  |  |  | L/D Max: | 65.9594 | at alpha= | 4.5 | deg
Re: | 500000 |  |  | Cd Min: | 0.17701 | at alpha= | 15 | deg
Mach: | 0.5 |  |  | Cl=0 at alpha= | -99 | deg
|  |  |  | @ Cl=0.1, Cd= | 0.01349
|  |  |  | @ Cl=0.4, Cd= | 0.01349
|  |  |  | @ Cl=0.6, Cd= | 0.01349
alpha (deg) | Cl | Cd | Cm | Cl/Cd
0 | 0.6258 | 0.01349 | -0.0717 | 46.3899
0.5 | 0.6947 | 0.01338 | -0.0704 | 51.9208
1 | 0.7629 | 0.01381 | -0.0689 | 55.2426
2 | 0.8989 | 0.01617 | -0.0658 | 55.5906
2.5 | 0.9624 | 0.01688 | -0.0642 | 57.0142
3 | 1.0233 | 0.01737 | -0.0625 | 58.9119
3.5 | 1.0853 | 0.01754 | -0.0609 | 61.8757
4 | 1.146 | 0.01777 | -0.0591 | 64.4907
4.5 | 1.2031 | 0.01824 | -0.0569 | 65.9594
6.5 | 1.3202 | 0.02507 | -0.0405 | 52.6606
7 | 1.3426 | 0.02793 | -0.0375 | 48.0702
7.5 | 1.3597 | 0.03109 | -0.0346 | 43.7343
8 | 1.3764 | 0.03444 | -0.0318 | 39.9652
8.5 | 1.3949 | 0.03805 | -0.0297 | 36.6597
9 | 1.4089 | 0.04218 | -0.028 | 33.4021
9.5 | 1.4181 | 0.04708 | -0.0267 | 30.1211
10 | 1.4282 | 0.05183 | -0.0259 | 27.5555
11 | 1.4208 | 0.06546 | -0.0266 | 21.7049
11.5 | 1.3728 | 0.07803 | -0.0311 | 17.5932
12 | 1.2738 | 0.09815 | -0.0411 | 12.9781
12.5 | 1.2655 | 0.10738 | -0.0442 | 11.7852
13.5 | 1.1281 | 0.14827 | -0.0664 | 7.6084
14.5 | 1.1417 | 0.16551 | -0.0747 | 6.8981
15 | 1.1357 | 0.17701 | -0.0812 | 6.416

## 33. Re 750k Mach 0.00 (1)
BIGFOIL.COM POLAR EXPORT
m8
NACA M8 |  |  |  | Cl Max: | 2.07 | at alpha= | 16 | deg
JavaFoil+Calcfoil stall+Eppler ext transition |  |  |  | L/D Max: | 111.868 | at alpha= | 3 | deg
Re: | 750000 |  |  | Cd Min: | 0.00744 | at alpha= | 0 | deg
Mach: | 0 |  |  | Cl=0 at alpha= | -5.0556 | deg
|  |  |  | @ Cl=0.1, Cd= | 0.026478
|  |  |  | @ Cl=0.4, Cd= | 0.023684
|  |  |  | @ Cl=0.6, Cd= | 0.0074961
alpha (deg) | Cl | Cd | Cm | Cl/Cd
-20 | -0.51 | 0.19482 | -0.032 | -2.615
-19.5 | -0.519 | 0.18815 | -0.032 | -2.76
-19 | -0.528 | 0.18075 | -0.031 | -2.922
-18.5 | -0.536 | 0.17204 | -0.031 | -3.117
-18 | -0.543 | 0.16206 | -0.031 | -3.354
-17.5 | -0.549 | 0.15109 | -0.031 | -3.634
-17 | -0.554 | 0.14283 | -0.03 | -3.876
-16.5 | -0.556 | 0.13756 | -0.03 | -4.045
-16 | -0.557 | 0.12846 | -0.03 | -4.339
-15.5 | -0.556 | 0.12303 | -0.029 | -4.522
-15 | -0.553 | 0.1152 | -0.028 | -4.8
-14.5 | -0.548 | 0.10909 | -0.028 | -5.022
-14 | -0.54 | 0.10301 | -0.028 | -5.247
-13.5 | -0.53 | 0.09744 | -0.028 | -5.443
-13 | -0.518 | 0.09172 | -0.028 | -5.644
-12.5 | -0.502 | 0.08697 | -0.028 | -5.776
-12 | -0.484 | 0.08169 | -0.028 | -5.927
-11.5 | -0.463 | 0.07747 | -0.028 | -5.98
-11 | -0.44 | 0.07259 | -0.028 | -6.058
-10.5 | -0.413 | 0.06863 | -0.028 | -6.022
-10 | -0.382 | 0.06499 | -0.028 | -5.881
-9.5 | -0.35 | 0.06107 | -0.028 | -5.723
-9 | -0.315 | 0.05742 | -0.028 | -5.487
-8.5 | -0.279 | 0.05395 | -0.028 | -5.178
-8 | -0.242 | 0.05094 | -0.028 | -4.753
-7.5 | -0.204 | 0.04783 | -0.029 | -4.264
-7 | -0.165 | 0.04412 | -0.032 | -3.738
-6.5 | -0.124 | 0.04157 | -0.033 | -2.982
-6 | -0.082 | 0.03868 | -0.034 | -2.123
-5.5 | -0.04 | 0.0305 | -0.042 | -1.312
-5 | 0.005 | 0.02898 | -0.042 | 0.181
-4.5 | 0.051 | 0.02768 | -0.042 | 1.854
-4 | 0.098 | 0.02652 | -0.042 | 3.7
-3.5 | 0.146 | 0.02551 | -0.042 | 5.704
-3 | 0.193 | 0.02471 | -0.042 | 7.828
-2.5 | 0.242 | 0.02406 | -0.042 | 10.053
-2 | 0.291 | 0.02433 | -0.042 | 11.942
-1.5 | 0.34 | 0.02424 | -0.042 | 14.006
-1 | 0.389 | 0.02375 | -0.042 | 16.384
-0.5 | 0.439 | 0.02345 | -0.043 | 18.705
0 | 0.568 | 0.00744 | -0.043 | 76.411
0.5 | 0.625 | 0.00754 | -0.043 | 82.883
1 | 0.682 | 0.00766 | -0.043 | 89.114
1.5 | 0.74 | 0.00776 | -0.043 | 95.437
2 | 0.798 | 0.0077 | -0.042 | 103.616
2.5 | 0.855 | 0.00797 | -0.042 | 107.246
3 | 0.913 | 0.00816 | -0.043 | 111.868
3.5 | 0.964 | 0.01 | -0.042 | 96.433
4 | 1.02 | 0.01056 | -0.042 | 96.576
4.5 | 1.076 | 0.01102 | -0.043 | 97.595
5 | 1.131 | 0.01159 | -0.043 | 97.648
5.5 | 1.188 | 0.01203 | -0.043 | 98.682
6 | 1.242 | 0.01268 | -0.043 | 97.896
6.5 | 1.295 | 0.01348 | -0.044 | 96.101
7 | 1.348 | 0.01423 | -0.044 | 94.764
7.5 | 1.401 | 0.01491 | -0.044 | 93.959
8 | 1.453 | 0.0158 | -0.044 | 91.941
8.5 | 1.504 | 0.01683 | -0.044 | 89.37
9 | 1.553 | 0.01796 | -0.045 | 86.477
9.5 | 1.597 | 0.01976 | -0.045 | 80.828
10 | 1.643 | 0.02161 | -0.045 | 76.049
10.5 | 1.692 | 0.02306 | -0.045 | 73.348
11 | 1.74 | 0.02459 | -0.046 | 70.78
11.5 | 1.788 | 0.02636 | -0.046 | 67.849
12 | 1.837 | 0.02804 | -0.046 | 65.503
12.5 | 1.883 | 0.02976 | -0.047 | 63.261
13 | 1.926 | 0.0314 | -0.047 | 61.339
13.5 | 1.97 | 0.03384 | -0.064 | 58.201
14 | 2.009 | 0.03595 | -0.065 | 55.886
14.5 | 2.032 | 0.03866 | -0.065 | 52.558
15 | 2.05 | 0.04077 | -0.066 | 50.282
15.5 | 2.064 | 0.04297 | -0.066 | 48.024
16 | 2.07 | 0.0459 | -0.066 | 45.098
16.5 | 2.04 | 0.06257 | -0.065 | 32.612
17 | 2.035 | 0.06693 | -0.065 | 30.411
17.5 | 2.01 | 0.08212 | -0.065 | 24.477
18 | 1.992 | 0.08929 | -0.065 | 22.312
18.5 | 1.972 | 0.09633 | -0.065 | 20.466
19 | 1.946 | 0.10331 | -0.065 | 18.838
19.5 | 1.92 | 0.10793 | -0.065 | 17.786
20 | 1.887 | 0.11424 | -0.066 | 16.516

## 34. Re 750k Mach 0.00 (2)
BIGFOIL.COM POLAR EXPORT
m8
NACA M8 |  |  |  | Cl Max: | 1.4666 | at alpha= | 9 | deg
XFOIL ncrit=9 |  |  |  | L/D Max: | 151.7 | at alpha= | -0.5 | deg
Re: | 750000 |  |  | Cd Min: | 0.23793 | at alpha= | -20 | deg
Mach: | 0 |  |  | Cl=0 at alpha= | -4.5948 | deg
|  |  |  | @ Cl=0.1, Cd= | 0.0042436
|  |  |  | @ Cl=0.4, Cd= | 0.0030982
|  |  |  | @ Cl=0.6, Cd= | 0.010766
alpha (deg) | Cl | Cd | Cm | Cl/Cd
-20 | -0.6004 | 0.23793 | 0.0643 | -2.5234
-19.5 | -0.5806 | 0.23259 | 0.0607 | -2.4962
-19 | -0.5606 | 0.22697 | 0.057 | -2.4699
-18.5 | -0.541 | 0.22095 | 0.0532 | -2.4485
-18 | -0.5226 | 0.21371 | 0.049 | -2.4454
-17.5 | -0.5064 | 0.20636 | 0.0444 | -2.454
-17 | -0.4854 | 0.20052 | 0.0416 | -2.4207
-16.5 | -0.4651 | 0.19486 | 0.0383 | -2.3868
-16 | -0.4451 | 0.18893 | 0.0348 | -2.3559
-15 | -0.4079 | 0.17375 | 0.0244 | -2.3476
-14.5 | -0.3877 | 0.16766 | 0.0224 | -2.3124
-14 | -0.3686 | 0.16233 | 0.02 | -2.2707
-13.5 | -0.3494 | 0.1565 | 0.0171 | -2.2326
-13 | -0.3328 | 0.14965 | 0.0137 | -2.2239
-12.5 | -0.3243 | 0.14165 | 0.0086 | -2.2894
-12 | -0.3019 | 0.13563 | 0.007 | -2.2259
-11.5 | -0.2812 | 0.1305 | 0.0047 | -2.1548
-11 | -0.2627 | 0.12472 | 0.002 | -2.1063
-10.5 | -0.2606 | 0.11629 | -0.0036 | -2.2409
-9.5 | -0.2169 | 0.10594 | -0.0064 | -2.0474
-9 | -0.1989 | 0.10083 | -0.0086 | -1.9726
-8.5 | -0.2036 | 0.09229 | -0.0136 | -2.2061
-8 | -0.1804 | 0.08821 | -0.0141 | -2.0451
-7.5 | -0.1635 | 0.08415 | -0.015 | -1.943
-5.5 | -0.0966 | 0.00723 | -0.065 | -13.361
-5 | -0.0438 | 0.00561 | -0.0655 | -7.8075
-4 | 0.0643 | 0.00447 | -0.0644 | 14.3848
-3.5 | 0.1195 | 0.00412 | -0.0637 | 29.0049
-3 | 0.1746 | 0.00372 | -0.063 | 46.9355
-2.5 | 0.2305 | 0.00353 | -0.0624 | 65.2975
-2 | 0.2865 | 0.00338 | -0.0618 | 84.7633
-1.5 | 0.3427 | 0.00321 | -0.0612 | 106.7601
-1 | 0.399 | 0.0031 | -0.0606 | 128.7097
-0.5 | 0.4551 | 0.003 | -0.0601 | 151.7
0 | 0.5202 | 0.01021 | -0.0611 | 50.95
0.5 | 0.5763 | 0.01009 | -0.0605 | 57.116
1 | 0.6338 | 0.01173 | -0.0598 | 54.0324
1.5 | 0.6902 | 0.01186 | -0.0593 | 58.1956
2 | 0.7464 | 0.01277 | -0.0587 | 58.4495
2.5 | 0.8013 | 0.0133 | -0.0583 | 60.2481
3 | 0.8557 | 0.01355 | -0.0579 | 63.1513
3.5 | 0.9106 | 0.01346 | -0.0575 | 67.6523
4 | 0.9651 | 0.01335 | -0.0571 | 72.2921
4.5 | 1.0204 | 0.01405 | -0.0566 | 72.6263
5 | 1.0735 | 0.01338 | -0.0563 | 80.2317
5.5 | 1.1273 | 0.01338 | -0.0559 | 84.2526
6 | 1.1803 | 0.01351 | -0.0554 | 87.3649
6.5 | 1.2311 | 0.01395 | -0.0548 | 88.2509
7 | 1.2795 | 0.01437 | -0.054 | 89.0397
7.5 | 1.328 | 0.01487 | -0.0531 | 89.3073
8 | 1.3748 | 0.01534 | -0.0521 | 89.6219
8.5 | 1.4201 | 0.01594 | -0.0509 | 89.0903
9 | 1.4666 | 0.01648 | -0.0497 | 88.9927

## 35. Re 750k Mach 0.10 (1)
BIGFOIL.COM POLAR EXPORT
m8
NACA M8 |  |  |  | Cl Max: | 2.065 | at alpha= | 16 | deg
JavaFoil+Calcfoil stall+Eppler ext transition |  |  |  | L/D Max: | 111.393 | at alpha= | 3 | deg
Re: | 750000 |  |  | Cd Min: | 0.0075 | at alpha= | 0 | deg
Mach: | 0.1 |  |  | Cl=0 at alpha= | -5.0556 | deg
|  |  |  | @ Cl=0.1, Cd= | 0.026588
|  |  |  | @ Cl=0.4, Cd= | 0.023705
|  |  |  | @ Cl=0.6, Cd= | 0.0075305
alpha (deg) | Cl | Cd | Cm | Cl/Cd
-20 | -0.47 | 0.2007 | -0.032 | -2.344
-19.5 | -0.482 | 0.19391 | -0.032 | -2.488
-19 | -0.494 | 0.18582 | -0.031 | -2.658
-18.5 | -0.504 | 0.17546 | -0.031 | -2.875
-18 | -0.514 | 0.16327 | -0.031 | -3.148
-17.5 | -0.522 | 0.15365 | -0.031 | -3.399
-17 | -0.529 | 0.14987 | -0.031 | -3.532
-16.5 | -0.535 | 0.13745 | -0.03 | -3.89
-16 | -0.538 | 0.1302 | -0.03 | -4.133
-15.5 | -0.54 | 0.12405 | -0.029 | -4.35
-15 | -0.539 | 0.11784 | -0.028 | -4.571
-14.5 | -0.536 | 0.11088 | -0.028 | -4.83
-14 | -0.53 | 0.10495 | -0.028 | -5.052
-13.5 | -0.522 | 0.09884 | -0.028 | -5.281
-13 | -0.511 | 0.09339 | -0.028 | -5.472
-12.5 | -0.497 | 0.08798 | -0.028 | -5.651
-12 | -0.48 | 0.08284 | -0.028 | -5.798
-11.5 | -0.461 | 0.0779 | -0.028 | -5.913
-11 | -0.438 | 0.07347 | -0.028 | -5.962
-10.5 | -0.412 | 0.06877 | -0.028 | -5.998
-10 | -0.382 | 0.06495 | -0.028 | -5.875
-9.5 | -0.349 | 0.06101 | -0.028 | -5.725
-9 | -0.315 | 0.05784 | -0.028 | -5.449
-8.5 | -0.28 | 0.05427 | -0.028 | -5.152
-8 | -0.242 | 0.05119 | -0.028 | -4.737
-7.5 | -0.204 | 0.04833 | -0.028 | -4.224
-7 | -0.165 | 0.04441 | -0.032 | -3.721
-6.5 | -0.124 | 0.04191 | -0.032 | -2.964
-6 | -0.083 | 0.03845 | -0.035 | -2.147
-5.5 | -0.04 | 0.03067 | -0.042 | -1.309
-5 | 0.005 | 0.02904 | -0.042 | 0.181
-4.5 | 0.052 | 0.02772 | -0.042 | 1.859
-4 | 0.099 | 0.02661 | -0.042 | 3.702
-3.5 | 0.146 | 0.02559 | -0.042 | 5.712
-3 | 0.194 | 0.02473 | -0.042 | 7.857
-2.5 | 0.243 | 0.02492 | -0.042 | 9.751
-2 | 0.292 | 0.02439 | -0.042 | 11.971
-1.5 | 0.341 | 0.02427 | -0.042 | 14.056
-1 | 0.391 | 0.02375 | -0.043 | 16.463
-0.5 | 0.441 | 0.0235 | -0.043 | 18.761
0 | 0.571 | 0.0075 | -0.043 | 76.044
0.5 | 0.628 | 0.00756 | -0.043 | 83.147
1 | 0.686 | 0.00768 | -0.043 | 89.349
1.5 | 0.743 | 0.00782 | -0.043 | 95.06
2 | 0.802 | 0.00772 | -0.042 | 103.863
2.5 | 0.859 | 0.008 | -0.042 | 107.435
3 | 0.917 | 0.00823 | -0.043 | 111.393
3.5 | 0.968 | 0.01009 | -0.042 | 95.951
4 | 1.024 | 0.01063 | -0.043 | 96.344
4.5 | 1.08 | 0.01113 | -0.043 | 97.028
5 | 1.136 | 0.01171 | -0.043 | 97.019
5.5 | 1.192 | 0.01217 | -0.043 | 97.87
6 | 1.246 | 0.01295 | -0.044 | 96.193
6.5 | 1.299 | 0.01366 | -0.044 | 95.159
7 | 1.353 | 0.01443 | -0.044 | 93.732
7.5 | 1.406 | 0.01515 | -0.044 | 92.8
8 | 1.457 | 0.01606 | -0.044 | 90.723
8.5 | 1.507 | 0.01714 | -0.045 | 87.956
9 | 1.557 | 0.01831 | -0.045 | 85.016
9.5 | 1.602 | 0.02015 | -0.045 | 79.491
10 | 1.646 | 0.02206 | -0.045 | 74.627
10.5 | 1.697 | 0.02344 | -0.045 | 72.404
11 | 1.746 | 0.02502 | -0.046 | 69.8
11.5 | 1.794 | 0.02685 | -0.046 | 66.822
12 | 1.842 | 0.0285 | -0.046 | 64.618
12.5 | 1.888 | 0.03039 | -0.047 | 62.15
13 | 1.93 | 0.03233 | -0.047 | 59.705
13.5 | 1.974 | 0.03447 | -0.065 | 57.258
14 | 2.013 | 0.03667 | -0.065 | 54.89
14.5 | 2.033 | 0.03936 | -0.065 | 51.653
15 | 2.051 | 0.04172 | -0.066 | 49.147
15.5 | 2.061 | 0.04392 | -0.066 | 46.934
16 | 2.065 | 0.04705 | -0.066 | 43.89
16.5 | 2.031 | 0.06489 | -0.065 | 31.307
17 | 2.026 | 0.0686 | -0.066 | 29.528
17.5 | 1.995 | 0.08447 | -0.065 | 23.623
18 | 1.973 | 0.09271 | -0.065 | 21.285
18.5 | 1.947 | 0.09906 | -0.065 | 19.657
19 | 1.92 | 0.10399 | -0.065 | 18.466
19.5 | 1.885 | 0.11139 | -0.065 | 16.926
20 | 1.847 | 0.11763 | -0.066 | 15.702

## 36. Re 750k Mach 0.10 (2)
BIGFOIL.COM POLAR EXPORT
m8
NACA M8 |  |  |  | Cl Max: | 1.7327 | at alpha= | 15.5 | deg
XFOIL ncrit=9 |  |  |  | L/D Max: | 88.7641 | at alpha= | 7.5 | deg
Re: | 750000 |  |  | Cd Min: | 0.23864 | at alpha= | -20 | deg
Mach: | 0.1 |  |  | Cl=0 at alpha= | -4.6203 | deg
|  |  |  | @ Cl=0.1, Cd= | 0.01334
|  |  |  | @ Cl=0.4, Cd= | 0.010769
|  |  |  | @ Cl=0.6, Cd= | 0.010627
alpha (deg) | Cl | Cd | Cm | Cl/Cd
-20 | -0.6023 | 0.23864 | 0.0649 | -2.5239
-19.5 | -0.5823 | 0.23326 | 0.0612 | -2.4964
-19 | -0.5622 | 0.2276 | 0.0574 | -2.4701
-18.5 | -0.5424 | 0.22153 | 0.0536 | -2.4484
-18 | -0.5237 | 0.21429 | 0.0494 | -2.4439
-17.5 | -0.5074 | 0.20694 | 0.0448 | -2.4519
-17 | -0.4861 | 0.20104 | 0.0419 | -2.4179
-16.5 | -0.4656 | 0.19535 | 0.0386 | -2.3834
-16 | -0.4455 | 0.18937 | 0.0351 | -2.3525
-15 | -0.4032 | 0.17368 | 0.0232 | -2.3215
-14.5 | -0.388 | 0.16816 | 0.0228 | -2.3073
-14 | -0.3684 | 0.16276 | 0.0203 | -2.2635
-13.5 | -0.3491 | 0.15691 | 0.0173 | -2.2248
-13 | -0.3322 | 0.15002 | 0.0139 | -2.2144
-12.5 | -0.3232 | 0.14212 | 0.0088 | -2.2741
-12 | -0.3009 | 0.13601 | 0.0071 | -2.2123
-11.5 | -0.28 | 0.13083 | 0.0049 | -2.1402
-11 | -0.2614 | 0.12505 | 0.0022 | -2.0904
-10.5 | -0.2584 | 0.11671 | -0.0034 | -2.214
-10 | -0.2372 | 0.11071 | -0.0048 | -2.1425
-9.5 | -0.215 | 0.10623 | -0.0063 | -2.0239
-9 | -0.1968 | 0.1011 | -0.0085 | -1.9466
-8.5 | -0.201 | 0.09262 | -0.0136 | -2.1702
-8 | -0.1773 | 0.08847 | -0.0141 | -2.0041
-7.5 | -0.1598 | 0.08438 | -0.0151 | -1.8938
-5.5 | -0.094 | 0.02001 | -0.068 | -4.6977
-5 | -0.0401 | 0.01659 | -0.0684 | -2.4171
-4.5 | 0.0127 | 0.01468 | -0.0676 | 0.86512
-4 | 0.0688 | 0.01378 | -0.0669 | 4.9927
-3.5 | 0.1248 | 0.01299 | -0.0661 | 9.6074
-3 | 0.181 | 0.01213 | -0.0652 | 14.9217
-2.5 | 0.2378 | 0.01169 | -0.0645 | 20.3422
-2 | 0.2949 | 0.01132 | -0.0638 | 26.0512
-1.5 | 0.3522 | 0.01096 | -0.0631 | 32.135
-1 | 0.4096 | 0.01073 | -0.0625 | 38.1733
-0.5 | 0.4668 | 0.0105 | -0.0619 | 44.4571
0 | 0.5235 | 0.01029 | -0.0614 | 50.8746
0.5 | 0.58 | 0.01017 | -0.0608 | 57.0305
1 | 0.6377 | 0.01149 | -0.0601 | 55.5004
1.5 | 0.6947 | 0.01186 | -0.0596 | 58.575
2 | 0.7514 | 0.01288 | -0.059 | 58.3385
2.5 | 0.8068 | 0.01331 | -0.0585 | 60.6161
3 | 0.8613 | 0.0136 | -0.0581 | 63.3309
3.5 | 0.9168 | 0.01351 | -0.0577 | 67.8608
4 | 0.9714 | 0.01343 | -0.0572 | 72.3306
5 | 1.0804 | 0.01349 | -0.0564 | 80.089
5.5 | 1.1348 | 0.01347 | -0.056 | 84.2465
6 | 1.1878 | 0.01364 | -0.0555 | 87.0821
6.5 | 1.2384 | 0.01415 | -0.0547 | 87.5194
7 | 1.2869 | 0.01459 | -0.0538 | 88.2042
7.5 | 1.3359 | 0.01505 | -0.0529 | 88.7641
8 | 1.3821 | 0.01559 | -0.0517 | 88.653
8.5 | 1.4284 | 0.01612 | -0.0505 | 88.6104
9 | 1.4742 | 0.01674 | -0.0492 | 88.0645
10 | 1.5482 | 0.01852 | -0.0443 | 83.5961
10.5 | 1.5839 | 0.01904 | -0.0416 | 83.188
11 | 1.6048 | 0.02008 | -0.0373 | 79.9203
11.5 | 1.6255 | 0.02159 | -0.034 | 75.2895
12 | 1.6386 | 0.02398 | -0.0312 | 68.3319
12.5 | 1.6593 | 0.02614 | -0.0293 | 63.4774
13 | 1.6831 | 0.02819 | -0.0278 | 59.7056
13.5 | 1.7001 | 0.03087 | -0.0264 | 55.0729
14 | 1.706 | 0.03459 | -0.0249 | 49.3206
14.5 | 1.7223 | 0.0376 | -0.024 | 45.8059
15 | 1.732 | 0.04142 | -0.0234 | 41.8155
15.5 | 1.7327 | 0.04632 | -0.0232 | 37.4072
16 | 1.7312 | 0.05187 | -0.0236 | 33.3757
17 | 1.6778 | 0.07004 | -0.0271 | 23.9549
17.5 | 1.627 | 0.08337 | -0.0312 | 19.5154
18 | 1.5771 | 0.09755 | -0.0364 | 16.1671
18.5 | 1.5256 | 0.11288 | -0.0427 | 13.5152
19 | 1.4858 | 0.127 | -0.0491 | 11.6992
19.5 | 1.4367 | 0.1434 | -0.0573 | 10.0188
20 | 1.3976 | 0.15857 | -0.0654 | 8.8138

## 37. Re 750k Mach 0.25 (1)
BIGFOIL.COM POLAR EXPORT
m8
NACA M8 |  |  |  | Cl Max: | 2.038 | at alpha= | 15 | deg
JavaFoil+Calcfoil stall+Eppler ext transition |  |  |  | L/D Max: | 105.748 | at alpha= | 2.5 | deg
Re: | 750000 |  |  | Cd Min: | 0.00768 | at alpha= | 0 | deg
Mach: | 0.25 |  |  | Cl=0 at alpha= | -5.0556 | deg
|  |  |  | @ Cl=0.1, Cd= | 0.026933
|  |  |  | @ Cl=0.4, Cd= | 0.023937
|  |  |  | @ Cl=0.6, Cd= | 0.0077105
alpha (deg) | Cl | Cd | Cm | Cl/Cd
-18 | -0.232 | 0.24728 | -0.03 | -0.937
-17.5 | -0.271 | 0.22157 | -0.03 | -1.222
-17 | -0.305 | 0.19534 | -0.03 | -1.564
-16.5 | -0.337 | 0.18096 | -0.03 | -1.861
-16 | -0.365 | 0.16213 | -0.03 | -2.25
-15.5 | -0.389 | 0.14922 | -0.03 | -2.61
-15 | -0.41 | 0.13526 | -0.03 | -3.035
-14.5 | -0.427 | 0.12383 | -0.03 | -3.452
-14 | -0.44 | 0.11619 | -0.029 | -3.788
-13.5 | -0.448 | 0.10795 | -0.028 | -4.153
-13 | -0.452 | 0.10069 | -0.028 | -4.492
-12.5 | -0.451 | 0.09456 | -0.028 | -4.774
-12 | -0.446 | 0.08805 | -0.028 | -5.065
-11.5 | -0.436 | 0.08231 | -0.028 | -5.294
-11 | -0.421 | 0.07689 | -0.028 | -5.477
-10.5 | -0.402 | 0.07252 | -0.028 | -5.539
-10 | -0.375 | 0.06796 | -0.028 | -5.515
-9.5 | -0.345 | 0.06342 | -0.028 | -5.445
-9 | -0.314 | 0.05934 | -0.028 | -5.283
-8.5 | -0.28 | 0.05597 | -0.028 | -4.994
-8 | -0.244 | 0.05223 | -0.029 | -4.664
-7.5 | -0.206 | 0.04942 | -0.029 | -4.164
-7 | -0.166 | 0.04583 | -0.029 | -3.63
-6.5 | -0.126 | 0.04294 | -0.032 | -2.933
-6 | -0.083 | 0.04033 | -0.033 | -2.07
-5.5 | -0.04 | 0.03753 | -0.035 | -1.06
-5 | 0.005 | 0.02955 | -0.043 | 0.182
-4.5 | 0.053 | 0.02804 | -0.043 | 1.879
-4 | 0.101 | 0.02691 | -0.043 | 3.747
-3.5 | 0.15 | 0.02585 | -0.043 | 5.791
-3 | 0.199 | 0.02495 | -0.043 | 7.985
-2.5 | 0.249 | 0.02512 | -0.043 | 9.92
-2 | 0.3 | 0.02461 | -0.043 | 12.173
-1.5 | 0.35 | 0.02427 | -0.044 | 14.44
-1 | 0.401 | 0.02393 | -0.044 | 16.779
-0.5 | 0.453 | 0.02371 | -0.044 | 19.093
0 | 0.585 | 0.00768 | -0.044 | 76.212
0.5 | 0.644 | 0.0078 | -0.044 | 82.513
1 | 0.703 | 0.00791 | -0.044 | 88.812
1.5 | 0.762 | 0.00808 | -0.044 | 94.294
2 | 0.821 | 0.00802 | -0.043 | 102.308
2.5 | 0.879 | 0.00832 | -0.043 | 105.748
3 | 0.933 | 0.01007 | -0.043 | 92.601
3.5 | 0.99 | 0.01068 | -0.043 | 92.693
4 | 1.047 | 0.0112 | -0.044 | 93.532
4.5 | 1.103 | 0.01191 | -0.044 | 92.585
5 | 1.159 | 0.01254 | -0.044 | 92.427
5.5 | 1.216 | 0.01307 | -0.044 | 93.013
6 | 1.27 | 0.0139 | -0.044 | 91.369
6.5 | 1.323 | 0.01475 | -0.045 | 89.693
7 | 1.376 | 0.0157 | -0.045 | 87.671
7.5 | 1.428 | 0.01668 | -0.045 | 85.625
8 | 1.479 | 0.01785 | -0.045 | 82.848
8.5 | 1.53 | 0.0189 | -0.045 | 80.945
9 | 1.575 | 0.02088 | -0.045 | 75.447
9.5 | 1.626 | 0.02263 | -0.045 | 71.862
10 | 1.675 | 0.02417 | -0.046 | 69.332
10.5 | 1.725 | 0.02588 | -0.046 | 66.641
11 | 1.773 | 0.02791 | -0.046 | 63.528
11.5 | 1.82 | 0.02974 | -0.047 | 61.218
12 | 1.867 | 0.03177 | -0.047 | 58.772
12.5 | 1.912 | 0.03399 | -0.048 | 56.243
13 | 1.951 | 0.03602 | -0.048 | 54.174
13.5 | 1.988 | 0.03853 | -0.048 | 51.59
14 | 2.025 | 0.04147 | -0.066 | 48.834
14.5 | 2.036 | 0.04468 | -0.066 | 45.577
15 | 2.038 | 0.04804 | -0.067 | 42.422
15.5 | 2.031 | 0.05177 | -0.067 | 39.231
16 | 1.989 | 0.06935 | -0.066 | 28.679
16.5 | 1.964 | 0.07605 | -0.066 | 25.821
17 | 1.915 | 0.09299 | -0.065 | 20.596
17.5 | 1.871 | 0.10219 | -0.065 | 18.307
18 | 1.812 | 0.11258 | -0.065 | 16.098
18.5 | 1.751 | 0.11854 | -0.065 | 14.771
19 | 1.679 | 0.12988 | -0.065 | 12.924
19.5 | 1.596 | 0.13955 | -0.065 | 11.437
20 | 1.507 | 0.15186 | -0.065 | 9.924

## 38. Re 750k Mach 0.25 (2)
BIGFOIL.COM POLAR EXPORT
m8
NACA M8 |  |  |  | Cl Max: | 0.8362 | at alpha= | 2.5 | deg
XFOIL ncrit=9 |  |  |  | L/D Max: | 61.8491 | at alpha= | 2.5 | deg
Re: | 750000 |  |  | Cd Min: | 0.01352 | at alpha= | 2.5 | deg
Mach: | 0.25 |  |  | Cl=0 at alpha= | -99 | deg
|  |  |  | @ Cl=0.1, Cd= | 0.01068
|  |  |  | @ Cl=0.4, Cd= | 0.01068
|  |  |  | @ Cl=0.6, Cd= | 0.010532
alpha (deg) | Cl | Cd | Cm | Cl/Cd
0 | 0.5421 | 0.01068 | -0.0632 | 50.7584
0.5 | 0.6009 | 0.01053 | -0.0626 | 57.0655
1 | 0.6599 | 0.01071 | -0.0619 | 61.6153
1.5 | 0.7196 | 0.0119 | -0.0611 | 60.4706
2 | 0.7785 | 0.013 | -0.0604 | 59.8846
2.5 | 0.8362 | 0.01352 | -0.0598 | 61.8491

## 39. Re 750k Mach 0.50 (1)
BIGFOIL.COM POLAR EXPORT
m8
NACA M8 |  |  |  | Cl Max: | 1.822 | at alpha= | 12 | deg
JavaFoil+Calcfoil stall+Eppler ext transition |  |  |  | L/D Max: | 88.8 | at alpha= | 1.5 | deg
Re: | 750000 |  |  | Cd Min: | 0.00894 | at alpha= | 0.5 | deg
Mach: | 0.5 |  |  | Cl=0 at alpha= | -5.0556 | deg
|  |  |  | @ Cl=0.1, Cd= | 0.035089
|  |  |  | @ Cl=0.4, Cd= | 0.025122
|  |  |  | @ Cl=0.6, Cd= | 0.014118
alpha (deg) | Cl | Cd | Cm | Cl/Cd
-20 | -0.722 | 0.20325 | -0.043 | -3.553
-19.5 | -0.7 | 0.19644 | -0.043 | -3.562
-19 | -0.678 | 0.1797 | -0.043 | -3.771
-18.5 | -0.655 | 0.1751 | -0.042 | -3.741
-18 | -0.632 | 0.18369 | -0.042 | -3.44
-17.5 | -0.609 | 0.17884 | -0.041 | -3.406
-17 | -0.587 | 0.1668 | -0.042 | -3.522
-16.5 | -0.563 | 0.16651 | -0.041 | -3.384
-16 | -0.539 | 0.1506 | -0.039 | -3.577
-15.5 | -0.515 | 0.14546 | -0.038 | -3.54
-15 | -0.491 | 0.14072 | -0.037 | -3.492
-14.5 | -0.468 | 0.13479 | -0.037 | -3.47
-14 | -0.444 | 0.12936 | -0.036 | -3.432
-13.5 | -0.42 | 0.13448 | -0.036 | -3.124
-13 | -0.396 | 0.13171 | -0.035 | -3.008
-12.5 | -0.372 | 0.12702 | -0.035 | -2.93
-12 | -0.348 | 0.12401 | -0.035 | -2.807
-11.5 | -0.324 | 0.12038 | -0.034 | -2.69
-11 | -0.299 | 0.1182 | -0.034 | -2.534
-10.5 | -0.275 | 0.11037 | -0.035 | -2.495
-10 | -0.25 | 0.10488 | -0.031 | -2.382
-9.5 | -0.225 | 0.10038 | -0.03 | -2.241
-9 | -0.2 | 0.0979 | -0.03 | -2.045
-8.5 | -0.175 | 0.09288 | -0.03 | -1.887
-8 | -0.15 | 0.08842 | -0.03 | -1.698
-7.5 | -0.125 | 0.08046 | -0.031 | -1.555
-7 | -0.1 | 0.0766 | -0.031 | -1.302
-6.5 | -0.112 | 0.05397 | -0.03 | -2.081
-6 | -0.081 | 0.04716 | -0.031 | -1.724
-5.5 | -0.04 | 0.04313 | -0.031 | -0.937
-5 | 0.005 | 0.04012 | -0.032 | 0.136
-4.5 | 0.054 | 0.03761 | -0.032 | 1.446
-4 | 0.106 | 0.03476 | -0.037 | 3.051
-3.5 | 0.164 | 0.02859 | -0.047 | 5.72
-3 | 0.219 | 0.02707 | -0.048 | 8.101
-2.5 | 0.276 | 0.02624 | -0.048 | 10.507
-2 | 0.332 | 0.02557 | -0.048 | 13.005
-1.5 | 0.39 | 0.02518 | -0.048 | 15.473
-1 | 0.447 | 0.02485 | -0.048 | 17.995
-0.5 | 0.505 | 0.02473 | -0.048 | 20.415
0 | 0.646 | 0.00898 | -0.048 | 71.986
0.5 | 0.712 | 0.00894 | -0.049 | 79.63
1 | 0.776 | 0.00924 | -0.049 | 83.985
1.5 | 0.84 | 0.00945 | -0.049 | 88.8
2 | 0.896 | 0.01145 | -0.047 | 78.219
2.5 | 0.956 | 0.01227 | -0.047 | 77.908
3 | 1.016 | 0.0132 | -0.047 | 76.942
3.5 | 1.075 | 0.0141 | -0.047 | 76.292
4 | 1.134 | 0.01506 | -0.047 | 75.293
4.5 | 1.191 | 0.01615 | -0.047 | 73.743
5 | 1.249 | 0.01724 | -0.047 | 72.459
5.5 | 1.308 | 0.01836 | -0.048 | 71.218
6 | 1.364 | 0.0197 | -0.048 | 69.224
6.5 | 1.419 | 0.02111 | -0.048 | 67.189
7 | 1.472 | 0.02257 | -0.048 | 65.206
7.5 | 1.523 | 0.02455 | -0.048 | 62.026
8 | 1.572 | 0.02663 | -0.048 | 59.038
8.5 | 1.616 | 0.02962 | -0.048 | 54.555
9 | 1.66 | 0.03251 | -0.049 | 51.073
9.5 | 1.703 | 0.03457 | -0.049 | 49.266
10 | 1.739 | 0.0379 | -0.049 | 45.875
10.5 | 1.761 | 0.0444 | -0.049 | 39.657
11 | 1.786 | 0.04856 | -0.049 | 36.774
11.5 | 1.808 | 0.0537 | -0.049 | 33.673
12 | 1.822 | 0.05914 | -0.049 | 30.807
12.5 | 1.82 | 0.06599 | -0.049 | 27.583
13 | 1.765 | 0.07514 | -0.048 | 23.494
13.5 | 1.619 | 0.12155 | -0.045 | 13.317
14 | 1.112 | 0.16383 | -0.043 | 6.789
14.5 | 1.137 | 0.20022 | -0.042 | 5.68
15 | 1.152 | 0.18701 | -0.039 | 6.163
15.5 | 1.183 | 0.18784 | -0.04 | 6.3
16 | 1.215 | 0.1925 | -0.041 | 6.311
16.5 | 1.247 | 0.19586 | -0.041 | 6.365
17 | 1.278 | 0.20543 | -0.042 | 6.223

## 40. Re 750k Mach 0.50 (2)
BIGFOIL.COM POLAR EXPORT
m8
NACA M8 |  |  |  | Cl Max: | 1.4878 | at alpha= | 11.5 | deg
XFOIL ncrit=9 |  |  |  | L/D Max: | 72.8409 | at alpha= | 4.5 | deg
Re: | 750000 |  |  | Cd Min: | 0.26436 | at alpha= | -20 | deg
Mach: | 0.5 |  |  | Cl=0 at alpha= | -5.2964 | deg
|  |  |  | @ Cl=0.1, Cd= | 0.052951
|  |  |  | @ Cl=0.4, Cd= | 0.013927
|  |  |  | @ Cl=0.6, Cd= | 0.012408
alpha (deg) | Cl | Cd | Cm | Cl/Cd
-20 | -0.6676 | 0.26436 | 0.0815 | -2.5253
-19.5 | -0.6424 | 0.2571 | 0.0767 | -2.4986
-19 | -0.617 | 0.24964 | 0.0718 | -2.4716
-18.5 | -0.5918 | 0.24174 | 0.0669 | -2.4481
-18 | -0.5672 | 0.23355 | 0.0616 | -2.4286
-17.5 | -0.5428 | 0.22549 | 0.0565 | -2.4072
-17 | -0.5164 | 0.21836 | 0.0525 | -2.3649
-16.5 | -0.4904 | 0.21175 | 0.0482 | -2.3159
-15.5 | -0.4437 | 0.19715 | 0.0402 | -2.2506
-14.5 | -0.396 | 0.18212 | 0.0318 | -2.1744
-14 | -0.3706 | 0.17545 | 0.0281 | -2.1123
-13.5 | -0.346 | 0.16855 | 0.0243 | -2.0528
-13 | -0.3241 | 0.1608 | 0.0197 | -2.0155
-12.5 | -0.3037 | 0.15347 | 0.015 | -1.9789
-12 | -0.2778 | 0.14643 | 0.0123 | -1.8972
-11.5 | -0.2527 | 0.14028 | 0.0092 | -1.8014
-11 | -0.2298 | 0.13355 | 0.0057 | -1.7207
-10 | -0.1905 | 0.11926 | -0.0021 | -1.5974
-9.5 | -0.1648 | 0.1137 | -0.0044 | -1.4494
-9 | -0.142 | 0.10788 | -0.0073 | -1.3163
-8.5 | -0.1328 | 0.10106 | -0.013 | -1.3141
-8 | -0.1042 | 0.0953 | -0.0138 | -1.0934
-7.5 | -0.0802 | 0.0903 | -0.0159 | -0.88815
-7 | -0.0695 | 0.08452 | -0.0202 | -0.82229
-6.5 | -0.0507 | 0.07886 | -0.0218 | -0.64291
-6 | -0.0298 | 0.07485 | -0.0222 | -0.39813
-5.5 | -0.0123 | 0.06917 | -0.0292 | -0.17782
-5 | 0.0179 | 0.06276 | -0.0343 | 0.28521
-4.5 | 0.0602 | 0.0593 | -0.0352 | 1.0152
-4 | 0.1116 | 0.0511 | -0.0479 | 2.184
-3.5 | 0.1597 | 0.04749 | -0.0488 | 3.3628
-3 | 0.222 | 0.03924 | -0.058 | 5.6575
-2.5 | 0.2863 | 0.02021 | -0.075 | 14.1663
-2 | 0.3503 | 0.01502 | -0.0763 | 23.3222
-1.5 | 0.4185 | 0.01352 | -0.0751 | 30.9541
-1 | 0.4875 | 0.01282 | -0.0737 | 38.0265
-0.5 | 0.5569 | 0.01252 | -0.0723 | 44.4808
0 | 0.6264 | 0.01234 | -0.071 | 50.7618
0.5 | 0.695 | 0.01223 | -0.0698 | 56.8275
1 | 0.7643 | 0.01215 | -0.0687 | 62.9053
1.5 | 0.8322 | 0.01259 | -0.0673 | 66.1001
2 | 0.902 | 0.01368 | -0.066 | 65.9357
2.5 | 0.9701 | 0.01488 | -0.0645 | 65.1949
3 | 1.0347 | 0.01531 | -0.0632 | 67.5833
3.5 | 1.0998 | 0.01565 | -0.0618 | 70.2748
4 | 1.1625 | 0.01601 | -0.0601 | 72.6109
4.5 | 1.2179 | 0.01672 | -0.0579 | 72.8409
5 | 1.2695 | 0.0177 | -0.055 | 71.7232
5.5 | 1.3122 | 0.0188 | -0.0513 | 69.7979
6 | 1.3302 | 0.02041 | -0.0453 | 65.1739
6.5 | 1.3543 | 0.02271 | -0.0416 | 59.6345
7 | 1.3762 | 0.02557 | -0.0385 | 53.8209
7.5 | 1.3914 | 0.02893 | -0.0354 | 48.0954
8 | 1.4017 | 0.03273 | -0.0325 | 42.8262
8.5 | 1.4206 | 0.03608 | -0.0301 | 39.3736
9 | 1.4381 | 0.03976 | -0.0281 | 36.1695
9.5 | 1.4525 | 0.04387 | -0.0264 | 33.1092
10 | 1.4653 | 0.04838 | -0.0251 | 30.2873
11.5 | 1.4878 | 0.06436 | -0.0237 | 23.1168
12 | 1.4791 | 0.07216 | -0.0253 | 20.4975
12.5 | 1.4563 | 0.08189 | -0.0284 | 17.7836
13 | 1.4203 | 0.09377 | -0.0333 | 15.1466
15 | 1.0339 | 0.15127 | -0.0695 | 6.8348

## 41. Re 1M Mach 0.00 (1)
BIGFOIL.COM POLAR EXPORT
m8
NACA M8 |  |  |  | Cl Max: | 2.08 | at alpha= | 16 | deg
JavaFoil+Calcfoil stall+Eppler ext transition |  |  |  | L/D Max: | 128.813 | at alpha= | 3 | deg
Re: | 1000000 |  |  | Cd Min: | 0.0068 | at alpha= | 2 | deg
Mach: | 0 |  |  | Cl=0 at alpha= | -5.0556 | deg
|  |  |  | @ Cl=0.1, Cd= | 0.025941
|  |  |  | @ Cl=0.4, Cd= | 0.023167
|  |  |  | @ Cl=0.6, Cd= | 0.0069279
alpha (deg) | Cl | Cd | Cm | Cl/Cd
-20 | -0.51 | 0.18907 | -0.032 | -2.696
-19.5 | -0.52 | 0.18165 | -0.032 | -2.86
-19 | -0.529 | 0.17291 | -0.032 | -3.057
-18.5 | -0.537 | 0.16176 | -0.032 | -3.319
-18 | -0.544 | 0.15243 | -0.032 | -3.569
-17.5 | -0.55 | 0.14519 | -0.032 | -3.787
-17 | -0.554 | 0.13867 | -0.032 | -3.998
-16.5 | -0.557 | 0.13287 | -0.032 | -4.194
-16 | -0.558 | 0.12532 | -0.03 | -4.449
-15.5 | -0.557 | 0.11877 | -0.03 | -4.686
-15 | -0.553 | 0.11227 | -0.029 | -4.927
-14.5 | -0.548 | 0.10628 | -0.029 | -5.157
-14 | -0.541 | 0.10075 | -0.029 | -5.367
-13.5 | -0.531 | 0.09453 | -0.029 | -5.613
-13 | -0.518 | 0.08954 | -0.029 | -5.784
-12.5 | -0.503 | 0.08435 | -0.028 | -5.957
-12 | -0.484 | 0.07965 | -0.028 | -6.082
-11.5 | -0.463 | 0.07573 | -0.028 | -6.12
-11 | -0.44 | 0.07134 | -0.028 | -6.169
-10.5 | -0.413 | 0.067 | -0.028 | -6.171
-10 | -0.382 | 0.0632 | -0.028 | -6.051
-9.5 | -0.35 | 0.05927 | -0.029 | -5.9
-9 | -0.315 | 0.05613 | -0.028 | -5.616
-8.5 | -0.28 | 0.05237 | -0.031 | -5.353
-8 | -0.243 | 0.04936 | -0.031 | -4.923
-7.5 | -0.205 | 0.04576 | -0.032 | -4.479
-7 | -0.166 | 0.0419 | -0.035 | -3.959
-6.5 | -0.128 | 0.03333 | -0.042 | -3.832
-6 | -0.084 | 0.03138 | -0.042 | -2.69
-5.5 | -0.04 | 0.02969 | -0.042 | -1.349
-5 | 0.005 | 0.02831 | -0.042 | 0.185
-4.5 | 0.051 | 0.0271 | -0.042 | 1.895
-4 | 0.098 | 0.02598 | -0.042 | 3.778
-3.5 | 0.146 | 0.02504 | -0.043 | 5.814
-3 | 0.193 | 0.02428 | -0.043 | 7.969
-2.5 | 0.242 | 0.02367 | -0.043 | 10.22
-2 | 0.291 | 0.02382 | -0.042 | 12.201
-1.5 | 0.34 | 0.02375 | -0.042 | 14.299
-1 | 0.389 | 0.02322 | -0.043 | 16.756
-0.5 | 0.439 | 0.02298 | -0.043 | 19.089
0 | 0.57 | 0.00687 | -0.043 | 82.906
0.5 | 0.627 | 0.00698 | -0.043 | 89.812
1 | 0.684 | 0.00709 | -0.043 | 96.482
1.5 | 0.757 | 0.00692 | -0.044 | 109.422
2 | 0.816 | 0.0068 | -0.043 | 120.001
2.5 | 0.875 | 0.00706 | -0.043 | 123.88
3 | 0.933 | 0.00725 | -0.044 | 128.813
3.5 | 0.967 | 0.00924 | -0.042 | 104.686
4 | 1.024 | 0.00974 | -0.043 | 105.087
4.5 | 1.08 | 0.01017 | -0.043 | 106.146
5 | 1.135 | 0.01071 | -0.043 | 105.949
5.5 | 1.192 | 0.01111 | -0.044 | 107.321
6 | 1.247 | 0.01168 | -0.044 | 106.786
6.5 | 1.301 | 0.0124 | -0.044 | 104.967
7 | 1.356 | 0.01305 | -0.044 | 103.88
7.5 | 1.41 | 0.01363 | -0.044 | 103.467
8 | 1.463 | 0.01438 | -0.045 | 101.692
8.5 | 1.514 | 0.01528 | -0.045 | 99.072
9 | 1.564 | 0.01627 | -0.045 | 96.082
9.5 | 1.609 | 0.01785 | -0.045 | 90.177
10 | 1.655 | 0.0195 | -0.045 | 84.853
10.5 | 1.703 | 0.0209 | -0.046 | 81.482
11 | 1.748 | 0.02269 | -0.046 | 77.028
11.5 | 1.794 | 0.02439 | -0.046 | 73.548
12 | 1.843 | 0.027 | -0.064 | 68.249
12.5 | 1.89 | 0.02862 | -0.064 | 66.04
13 | 1.933 | 0.03004 | -0.064 | 64.354
13.5 | 1.977 | 0.03121 | -0.065 | 63.345
14 | 2.017 | 0.03309 | -0.065 | 60.95
14.5 | 2.041 | 0.03557 | -0.066 | 57.374
15 | 2.059 | 0.03782 | -0.066 | 54.432
15.5 | 2.074 | 0.03947 | -0.066 | 52.546
16 | 2.08 | 0.04195 | -0.067 | 49.589
16.5 | 2.051 | 0.05775 | -0.066 | 35.514
17 | 2.045 | 0.06232 | -0.066 | 32.808
17.5 | 2.016 | 0.07799 | -0.065 | 25.846
18 | 1.998 | 0.08465 | -0.065 | 23.602
18.5 | 1.977 | 0.09125 | -0.065 | 21.668
19 | 1.955 | 0.09576 | -0.066 | 20.417
19.5 | 1.925 | 0.10222 | -0.066 | 18.833
20 | 1.892 | 0.108 | -0.066 | 17.521

## 42. Re 1M Mach 0.00 (2)
BIGFOIL.COM POLAR EXPORT
m8
NACA M8 |  |  |  | Cl Max: | 0.858 | at alpha= | 3 | deg
XFOIL ncrit=9 |  |  |  | L/D Max: | 115.608 | at alpha= | -1.5 | deg
Re: | 1000000 |  |  | Cd Min: | 0.2389 | at alpha= | -20 | deg
Mach: | 0 |  |  | Cl=0 at alpha= | -4.5609 | deg
|  |  |  | @ Cl=0.1, Cd= | 0.0036135
|  |  |  | @ Cl=0.4, Cd= | 0.0051499
|  |  |  | @ Cl=0.6, Cd= | 0.00936
alpha (deg) | Cl | Cd | Cm | Cl/Cd
-20 | -0.5987 | 0.2389 | 0.0644 | -2.5061
-19.5 | -0.5794 | 0.23288 | 0.0605 | -2.488
-19 | -0.5609 | 0.22557 | 0.0563 | -2.4866
-18.5 | -0.5439 | 0.21834 | 0.0518 | -2.4911
-18 | -0.5239 | 0.21233 | 0.0486 | -2.4674
-17.5 | -0.5034 | 0.20699 | 0.0452 | -2.432
-17 | -0.4834 | 0.20116 | 0.0417 | -2.4031
-16.5 | -0.4639 | 0.19482 | 0.0381 | -2.3812
-15.5 | -0.4266 | 0.17904 | 0.0282 | -2.3827
-15 | -0.4073 | 0.17411 | 0.0264 | -2.3393
-14.5 | -0.3875 | 0.16855 | 0.0234 | -2.299
-14 | -0.3686 | 0.16246 | 0.0202 | -2.2689
-13.5 | -0.3564 | 0.15397 | 0.0155 | -2.3147
-13 | -0.3406 | 0.14657 | 0.0123 | -2.3238
-12.5 | -0.3198 | 0.14109 | 0.0098 | -2.2666
-12 | -0.2996 | 0.13568 | 0.0072 | -2.2081
-11.5 | -0.2806 | 0.12998 | 0.0044 | -2.1588
-11 | -0.2757 | 0.12086 | -0.0008 | -2.2812
-10.5 | -0.2553 | 0.11519 | -0.0025 | -2.2163
-10 | -0.2349 | 0.1104 | -0.0045 | -2.1277
-9.5 | -0.2164 | 0.1053 | -0.0068 | -2.0551
-9 | -0.2174 | 0.09657 | -0.0117 | -2.2512
-8.5 | -0.197 | 0.09195 | -0.0126 | -2.1425
-7.5 | -0.3091 | 0.01611 | -0.0565 | -19.1868
-7 | -0.2586 | 0.01166 | -0.0611 | -22.1784
-6.5 | -0.2079 | 0.00786 | -0.0645 | -26.4504
-6 | -0.1547 | 0.00623 | -0.0656 | -24.8315
-5.5 | -0.1028 | 0.00508 | -0.0655 | -20.2362
-5 | -0.0483 | 0.00455 | -0.0651 | -10.6154
-4.5 | 0.0067 | 0.00417 | -0.0645 | 1.6067
-4 | 0.062 | 0.00382 | -0.0639 | 16.2304
-3.5 | 0.1172 | 0.00352 | -0.0632 | 33.2955
-3 | 0.1733 | 0.00334 | -0.0626 | 51.8862
-2.5 | 0.2295 | 0.0032 | -0.062 | 71.7188
-2 | 0.2858 | 0.00306 | -0.0614 | 93.3987
-1.5 | 0.3422 | 0.00296 | -0.0608 | 115.6081
0 | 0.5193 | 0.00967 | -0.0607 | 53.7022
0.5 | 0.5752 | 0.00949 | -0.0602 | 60.6112
1 | 0.6305 | 0.0092 | -0.0596 | 68.5326
1.5 | 0.6894 | 0.01055 | -0.0592 | 65.346
2 | 0.746 | 0.01138 | -0.0587 | 65.5536
2.5 | 0.8024 | 0.012 | -0.0582 | 66.8667
3 | 0.858 | 0.01239 | -0.0579 | 69.2494

## 43. Re 1M Mach 0.10 (1)
BIGFOIL.COM POLAR EXPORT
m8
NACA M8 |  |  |  | Cl Max: | 2.076 | at alpha= | 16 | deg
JavaFoil+Calcfoil stall+Eppler ext transition |  |  |  | L/D Max: | 128.562 | at alpha= | 3 | deg
Re: | 1000000 |  |  | Cd Min: | 0.00685 | at alpha= | 2 | deg
Mach: | 0.1 |  |  | Cl=0 at alpha= | -5.0556 | deg
|  |  |  | @ Cl=0.1, Cd= | 0.026078
|  |  |  | @ Cl=0.4, Cd= | 0.023218
|  |  |  | @ Cl=0.6, Cd= | 0.0069891
alpha (deg) | Cl | Cd | Cm | Cl/Cd
-20 | -0.471 | 0.19271 | -0.032 | -2.442
-19.5 | -0.483 | 0.18521 | -0.032 | -2.606
-19 | -0.494 | 0.17417 | -0.032 | -2.836
-18.5 | -0.505 | 0.16766 | -0.032 | -3.01
-18 | -0.514 | 0.15896 | -0.032 | -3.236
-17.5 | -0.523 | 0.14979 | -0.032 | -3.491
-17 | -0.53 | 0.14011 | -0.032 | -3.782
-16.5 | -0.535 | 0.13472 | -0.031 | -3.974
-16 | -0.538 | 0.12807 | -0.03 | -4.204
-15.5 | -0.54 | 0.12076 | -0.03 | -4.471
-15 | -0.539 | 0.11255 | -0.029 | -4.787
-14.5 | -0.536 | 0.10704 | -0.029 | -5.006
-14 | -0.53 | 0.10129 | -0.029 | -5.236
-13.5 | -0.522 | 0.09549 | -0.029 | -5.468
-13 | -0.511 | 0.09018 | -0.029 | -5.669
-12.5 | -0.497 | 0.08554 | -0.028 | -5.814
-12 | -0.481 | 0.081 | -0.028 | -5.933
-11.5 | -0.461 | 0.07608 | -0.028 | -6.057
-11 | -0.438 | 0.07161 | -0.028 | -6.12
-10.5 | -0.413 | 0.06762 | -0.029 | -6.103
-10 | -0.382 | 0.06379 | -0.028 | -5.986
-9.5 | -0.349 | 0.05974 | -0.029 | -5.85
-9 | -0.315 | 0.05623 | -0.028 | -5.608
-8.5 | -0.28 | 0.05286 | -0.03 | -5.305
-8 | -0.243 | 0.04974 | -0.03 | -4.887
-7.5 | -0.205 | 0.0461 | -0.032 | -4.452
-7 | -0.166 | 0.04228 | -0.035 | -3.93
-6.5 | -0.128 | 0.03357 | -0.042 | -3.813
-6 | -0.085 | 0.03146 | -0.042 | -2.692
-5.5 | -0.04 | 0.0298 | -0.042 | -1.349
-5 | 0.005 | 0.02838 | -0.042 | 0.186
-4.5 | 0.052 | 0.02714 | -0.042 | 1.899
-4 | 0.099 | 0.0261 | -0.042 | 3.776
-3.5 | 0.146 | 0.02505 | -0.043 | 5.836
-3 | 0.194 | 0.02428 | -0.043 | 8.005
-2.5 | 0.243 | 0.02442 | -0.042 | 9.951
-2 | 0.292 | 0.02385 | -0.043 | 12.246
-1.5 | 0.341 | 0.02375 | -0.043 | 14.368
-1 | 0.391 | 0.02327 | -0.043 | 16.802
-0.5 | 0.441 | 0.02298 | -0.043 | 19.185
0 | 0.572 | 0.00694 | -0.043 | 82.441
0.5 | 0.629 | 0.00704 | -0.043 | 89.38
1 | 0.688 | 0.00709 | -0.043 | 96.917
1.5 | 0.761 | 0.00693 | -0.044 | 109.882
2 | 0.82 | 0.00685 | -0.043 | 119.779
2.5 | 0.879 | 0.00708 | -0.044 | 124.204
3 | 0.938 | 0.0073 | -0.044 | 128.562
3.5 | 0.971 | 0.00933 | -0.043 | 104.152
4 | 1.028 | 0.00983 | -0.043 | 104.523
4.5 | 1.084 | 0.01027 | -0.043 | 105.532
5 | 1.14 | 0.01082 | -0.043 | 105.289
5.5 | 1.197 | 0.01123 | -0.044 | 106.638
6 | 1.252 | 0.01193 | -0.044 | 104.917
6.5 | 1.306 | 0.01255 | -0.044 | 104.104
7 | 1.36 | 0.01323 | -0.044 | 102.774
7.5 | 1.414 | 0.01383 | -0.045 | 102.266
8 | 1.467 | 0.01461 | -0.045 | 100.391
8.5 | 1.517 | 0.01556 | -0.045 | 97.536
9 | 1.568 | 0.01657 | -0.045 | 94.639
9.5 | 1.614 | 0.0182 | -0.045 | 88.69
10 | 1.659 | 0.01992 | -0.046 | 83.293
10.5 | 1.706 | 0.02138 | -0.046 | 79.768
11 | 1.752 | 0.02319 | -0.046 | 75.544
11.5 | 1.8 | 0.02484 | -0.047 | 72.476
12 | 1.849 | 0.0264 | -0.047 | 70.012
12.5 | 1.895 | 0.02908 | -0.064 | 65.142
13 | 1.938 | 0.0309 | -0.065 | 62.698
13.5 | 1.981 | 0.03178 | -0.065 | 62.352
14 | 2.02 | 0.03373 | -0.065 | 59.909
14.5 | 2.043 | 0.03632 | -0.066 | 56.258
15 | 2.058 | 0.03853 | -0.066 | 53.416
15.5 | 2.071 | 0.04026 | -0.067 | 51.455
16 | 2.076 | 0.043 | -0.067 | 48.288
16.5 | 2.042 | 0.05998 | -0.066 | 34.041
17 | 2.034 | 0.06416 | -0.066 | 31.695
17.5 | 2.001 | 0.08021 | -0.065 | 24.949
18 | 1.979 | 0.08785 | -0.065 | 22.529
18.5 | 1.953 | 0.09382 | -0.065 | 20.815
19 | 1.926 | 0.09855 | -0.066 | 19.543
19.5 | 1.891 | 0.1054 | -0.066 | 17.94
20 | 1.853 | 0.11206 | -0.066 | 16.54

## 44. Re 1M Mach 0.10 (2)
BIGFOIL.COM POLAR EXPORT
m8
NACA M8 |  |  |  | Cl Max: | 1.7711 | at alpha= | 15 | deg
XFOIL ncrit=9 |  |  |  | L/D Max: | 95.4252 | at alpha= | 8 | deg
Re: | 1000000 |  |  | Cd Min: | 0.2396 | at alpha= | -20 | deg
Mach: | 0.1 |  |  | Cl=0 at alpha= | -4.5866 | deg
|  |  |  | @ Cl=0.1, Cd= | 0.012046
|  |  |  | @ Cl=0.4, Cd= | 0.010144
|  |  |  | @ Cl=0.6, Cd= | 0.0097393
alpha (deg) | Cl | Cd | Cm | Cl/Cd
-20 | -0.6006 | 0.2396 | 0.065 | -2.5067
-19.5 | -0.5811 | 0.23354 | 0.061 | -2.4882
-19 | -0.5624 | 0.22623 | 0.0568 | -2.486
-18.5 | -0.5451 | 0.21902 | 0.0523 | -2.4888
-18 | -0.525 | 0.2129 | 0.0491 | -2.4659
-17.5 | -0.5043 | 0.20752 | 0.0456 | -2.4301
-17 | -0.4841 | 0.20167 | 0.042 | -2.4005
-16.5 | -0.4645 | 0.1953 | 0.0384 | -2.3784
-15.5 | -0.4277 | 0.1797 | 0.0288 | -2.3801
-15 | -0.4076 | 0.17459 | 0.0267 | -2.3346
-14.5 | -0.3875 | 0.16899 | 0.0237 | -2.293
-14 | -0.3684 | 0.16287 | 0.0205 | -2.2619
-13.5 | -0.3556 | 0.15447 | 0.0159 | -2.3021
-13 | -0.3399 | 0.147 | 0.0125 | -2.3122
-12.5 | -0.319 | 0.14149 | 0.0101 | -2.2546
-12 | -0.2986 | 0.13605 | 0.0074 | -2.1948
-11.5 | -0.2794 | 0.13031 | 0.0046 | -2.1441
-11 | -0.2739 | 0.12131 | -0.0006 | -2.2579
-10.5 | -0.2537 | 0.11551 | -0.0023 | -2.1963
-10 | -0.233 | 0.1107 | -0.0044 | -2.1048
-9.5 | -0.2143 | 0.10559 | -0.0067 | -2.0295
-8.5 | -0.1946 | 0.0922 | -0.0126 | -2.1106
-8 | -0.1752 | 0.0881 | -0.014 | -1.9886
-7.5 | -0.303 | 0.03885 | -0.0545 | -7.7992
-7 | -0.2582 | 0.02742 | -0.0646 | -9.4165
-6.5 | -0.2076 | 0.02147 | -0.0678 | -9.6693
-6 | -0.1547 | 0.01785 | -0.0687 | -8.6667
-5.5 | -0.1018 | 0.01541 | -0.0684 | -6.6061
-5 | -0.0463 | 0.01421 | -0.0678 | -3.2583
-4.5 | 0.0097 | 0.01323 | -0.067 | 0.73318
-4 | 0.0664 | 0.01254 | -0.0663 | 5.2951
-3.5 | 0.1222 | 0.01172 | -0.0654 | 10.4266
-3 | 0.1793 | 0.01126 | -0.0647 | 15.9236
-2.5 | 0.2366 | 0.0109 | -0.064 | 21.7064
-2 | 0.294 | 0.01058 | -0.0633 | 27.7883
-1.5 | 0.3514 | 0.01033 | -0.0627 | 34.0174
-1 | 0.4088 | 0.01011 | -0.0621 | 40.4352
-0.5 | 0.4659 | 0.00991 | -0.0616 | 47.0131
0 | 0.5226 | 0.00973 | -0.0611 | 53.7102
0.5 | 0.5791 | 0.00955 | -0.0606 | 60.6387
1.5 | 0.6939 | 0.01059 | -0.0595 | 65.5241
2 | 0.7509 | 0.01139 | -0.0589 | 65.9263
2.5 | 0.8078 | 0.01201 | -0.0585 | 67.2606
3 | 0.8636 | 0.01242 | -0.0581 | 69.533
3.5 | 0.9201 | 0.0135 | -0.0576 | 68.1556
4 | 0.9747 | 0.01263 | -0.0573 | 77.1734
4.5 | 1.029 | 0.0126 | -0.0569 | 81.6667
5 | 1.0842 | 0.01254 | -0.0566 | 86.4593
5.5 | 1.1385 | 0.01266 | -0.0561 | 89.9289
6 | 1.19 | 0.01315 | -0.0555 | 90.4943
6.5 | 1.2411 | 0.01405 | -0.0547 | 88.3345
7.5 | 1.3412 | 0.01427 | -0.0532 | 93.9874
8 | 1.3913 | 0.01458 | -0.0524 | 95.4252
8.5 | 1.4389 | 0.01511 | -0.0514 | 95.2283
9 | 1.4832 | 0.01568 | -0.05 | 94.5918
9.5 | 1.5302 | 0.01604 | -0.0488 | 95.399
11.5 | 1.6653 | 0.01899 | -0.0373 | 87.6935
12 | 1.6895 | 0.02022 | -0.0342 | 83.5559
12.5 | 1.7076 | 0.02216 | -0.0314 | 77.0578
13 | 1.7194 | 0.02492 | -0.0291 | 68.9968
13.5 | 1.7461 | 0.02673 | -0.0277 | 65.3236
14 | 1.7607 | 0.02958 | -0.0261 | 59.5233
14.5 | 1.7693 | 0.03305 | -0.0247 | 53.534
15 | 1.7711 | 0.03735 | -0.0236 | 47.419
15.5 | 1.7643 | 0.04277 | -0.0229 | 41.2509
16 | 1.729 | 0.05173 | -0.0233 | 33.4235
16.5 | 1.6717 | 0.06421 | -0.0255 | 26.0349
17 | 1.6231 | 0.07681 | -0.0289 | 21.1314
17.5 | 1.5821 | 0.08934 | -0.0331 | 17.7088
18 | 1.5353 | 0.10359 | -0.0386 | 14.8209
18.5 | 1.4778 | 0.12045 | -0.0459 | 12.269
19 | 1.4428 | 0.13417 | -0.0524 | 10.7535
19.5 | 1.4161 | 0.14681 | -0.0587 | 9.6458
20 | 1.3983 | 0.15799 | -0.0646 | 8.8506

## 45. Re 1M Mach 0.25 (1)
BIGFOIL.COM POLAR EXPORT
m8
NACA M8 |  |  |  | Cl Max: | 2.048 | at alpha= | 15 | deg
JavaFoil+Calcfoil stall+Eppler ext transition |  |  |  | L/D Max: | 115.777 | at alpha= | 2.5 | deg
Re: | 1000000 |  |  | Cd Min: | 0.00709 | at alpha= | 0 | deg
Mach: | 0.25 |  |  | Cl=0 at alpha= | -5.0544 | deg
|  |  |  | @ Cl=0.1, Cd= | 0.026313
|  |  |  | @ Cl=0.4, Cd= | 0.023421
|  |  |  | @ Cl=0.6, Cd= | 0.0071303
alpha (deg) | Cl | Cd | Cm | Cl/Cd
-18 | -0.232 | 0.24062 | -0.031 | -0.963
-17.5 | -0.271 | 0.20827 | -0.031 | -1.3
-17 | -0.306 | 0.19206 | -0.031 | -1.591
-16.5 | -0.337 | 0.17253 | -0.031 | -1.953
-16 | -0.365 | 0.15583 | -0.031 | -2.342
-15.5 | -0.39 | 0.14197 | -0.031 | -2.744
-15 | -0.411 | 0.12968 | -0.03 | -3.166
-14.5 | -0.428 | 0.12137 | -0.03 | -3.523
-14 | -0.44 | 0.11289 | -0.029 | -3.9
-13.5 | -0.448 | 0.1042 | -0.029 | -4.303
-13 | -0.452 | 0.09797 | -0.029 | -4.618
-12.5 | -0.452 | 0.0915 | -0.028 | -4.935
-12 | -0.446 | 0.08574 | -0.028 | -5.203
-11.5 | -0.436 | 0.07997 | -0.028 | -5.451
-11 | -0.421 | 0.07456 | -0.028 | -5.649
-10.5 | -0.402 | 0.07038 | -0.029 | -5.711
-10 | -0.375 | 0.06584 | -0.029 | -5.695
-9.5 | -0.345 | 0.0617 | -0.029 | -5.599
-9 | -0.314 | 0.05791 | -0.029 | -5.417
-8.5 | -0.28 | 0.05461 | -0.029 | -5.121
-8 | -0.244 | 0.05115 | -0.029 | -4.765
-7.5 | -0.206 | 0.04827 | -0.029 | -4.266
-7 | -0.167 | 0.04438 | -0.033 | -3.769
-6.5 | -0.127 | 0.04064 | -0.035 | -3.117
-6 | -0.084 | 0.03715 | -0.038 | -2.272
-5.5 | -0.041 | 0.03033 | -0.043 | -1.35
-5 | 0.005 | 0.02873 | -0.043 | 0.187
-4.5 | 0.053 | 0.0274 | -0.043 | 1.923
-4 | 0.101 | 0.02629 | -0.043 | 3.837
-3.5 | 0.15 | 0.02533 | -0.043 | 5.912
-3 | 0.199 | 0.02447 | -0.044 | 8.142
-2.5 | 0.249 | 0.02459 | -0.043 | 10.138
-2 | 0.3 | 0.02409 | -0.044 | 12.441
-1.5 | 0.351 | 0.02369 | -0.044 | 14.798
-1 | 0.402 | 0.02341 | -0.044 | 17.155
-0.5 | 0.453 | 0.0232 | -0.044 | 19.525
0 | 0.587 | 0.00709 | -0.044 | 82.727
0.5 | 0.645 | 0.00727 | -0.044 | 88.657
1 | 0.704 | 0.00732 | -0.044 | 96.254
1.5 | 0.764 | 0.00742 | -0.045 | 103.025
2 | 0.823 | 0.00734 | -0.043 | 112.186
2.5 | 0.882 | 0.00762 | -0.044 | 115.777
3 | 0.935 | 0.00937 | -0.044 | 99.814
3.5 | 0.993 | 0.00987 | -0.044 | 100.578
4 | 1.051 | 0.01035 | -0.044 | 101.504
4.5 | 1.107 | 0.011 | -0.044 | 100.652
5 | 1.163 | 0.01159 | -0.044 | 100.371
5.5 | 1.22 | 0.01206 | -0.044 | 101.214
6 | 1.276 | 0.01275 | -0.045 | 100.136
6.5 | 1.331 | 0.01348 | -0.045 | 98.724
7 | 1.384 | 0.01432 | -0.045 | 96.65
7.5 | 1.437 | 0.01521 | -0.045 | 94.503
8 | 1.488 | 0.01625 | -0.045 | 91.593
8.5 | 1.541 | 0.01715 | -0.046 | 89.839
9 | 1.586 | 0.01894 | -0.046 | 83.757
9.5 | 1.634 | 0.02064 | -0.046 | 79.165
10 | 1.681 | 0.02244 | -0.046 | 74.891
10.5 | 1.73 | 0.02402 | -0.047 | 72.034
11 | 1.779 | 0.02583 | -0.047 | 68.851
11.5 | 1.826 | 0.02748 | -0.047 | 66.465
12 | 1.874 | 0.0294 | -0.048 | 63.746
12.5 | 1.919 | 0.03242 | -0.065 | 59.183
13 | 1.96 | 0.0343 | -0.066 | 57.133
13.5 | 1.996 | 0.03649 | -0.066 | 54.701
14 | 2.034 | 0.0381 | -0.067 | 53.388
14.5 | 2.045 | 0.04115 | -0.067 | 49.695
15 | 2.048 | 0.04417 | -0.067 | 46.373
15.5 | 2.042 | 0.04696 | -0.067 | 43.489
16 | 1.996 | 0.06493 | -0.066 | 30.735
16.5 | 1.97 | 0.07097 | -0.066 | 27.764
17 | 1.921 | 0.08817 | -0.065 | 21.786
17.5 | 1.876 | 0.09684 | -0.065 | 19.375
18 | 1.818 | 0.10624 | -0.065 | 17.109
18.5 | 1.757 | 0.11309 | -0.065 | 15.538
19 | 1.684 | 0.12252 | -0.065 | 13.741
19.5 | 1.602 | 0.13296 | -0.065 | 12.047
20 | 1.513 | 0.14457 | -0.065 | 10.462

## 46. Re 1M Mach 0.25 (2)
BIGFOIL.COM POLAR EXPORT
m8
NACA M8 |  |  |  | Cl Max: | 1.733 | at alpha= | 15 | deg
XFOIL ncrit=9 |  |  |  | L/D Max: | 91.5852 | at alpha= | 7.5 | deg
Re: | 1000000 |  |  | Cd Min: | 0.2436 | at alpha= | -20 | deg
Mach: | 0.25 |  |  | Cl=0 at alpha= | -4.5762 | deg
|  |  |  | @ Cl=0.1, Cd= | 0.012975
|  |  |  | @ Cl=0.4, Cd= | 0.010573
|  |  |  | @ Cl=0.6, Cd= | 0.0099204
alpha (deg) | Cl | Cd | Cm | Cl/Cd
-20 | -0.6116 | 0.2436 | 0.0679 | -2.5107
-19.5 | -0.5911 | 0.2373 | 0.0639 | -2.4909
-19 | -0.5712 | 0.2299 | 0.0594 | -2.4846
-18.5 | -0.5523 | 0.22271 | 0.0549 | -2.4799
-18 | -0.5317 | 0.21614 | 0.0513 | -2.46
-17.5 | -0.51 | 0.21055 | 0.0477 | -2.4222
-17 | -0.4888 | 0.20451 | 0.044 | -2.3901
-16.5 | -0.4681 | 0.19798 | 0.0402 | -2.3644
-16 | -0.4463 | 0.18986 | 0.0345 | -2.3507
-15.5 | -0.4316 | 0.18304 | 0.031 | -2.358
-15 | -0.4091 | 0.17726 | 0.0286 | -2.3079
-14.5 | -0.3881 | 0.17146 | 0.0254 | -2.2635
-14 | -0.3677 | 0.16517 | 0.022 | -2.2262
-13.5 | -0.3525 | 0.15706 | 0.0175 | -2.2444
-13 | -0.3367 | 0.14938 | 0.0137 | -2.254
-12.5 | -0.3148 | 0.14359 | 0.0112 | -2.1924
-12 | -0.2935 | 0.13806 | 0.0085 | -2.1259
-11.5 | -0.2734 | 0.13215 | 0.0055 | -2.0689
-11 | -0.2647 | 0.12365 | 0.0005 | -2.1407
-10.5 | -0.2456 | 0.11723 | -0.0017 | -2.095
-10 | -0.2237 | 0.11233 | -0.0038 | -1.9915
-9.5 | -0.2037 | 0.10717 | -0.0062 | -1.9007
-9 | -0.1994 | 0.09921 | -0.011 | -2.0099
-8.5 | -0.1815 | 0.09355 | -0.0126 | -1.9401
-8 | -0.1596 | 0.08948 | -0.0139 | -1.7836
-7.5 | -0.1432 | 0.08483 | -0.0156 | -1.6881
-6.5 | -0.1306 | 0.07223 | -0.0222 | -1.8081
-6 | -0.0979 | 0.06869 | -0.0246 | -1.4252
-5.5 | -0.1016 | 0.02237 | -0.0689 | -4.5418
-5 | -0.0484 | 0.01741 | -0.0704 | -2.78
-4.5 | 0.0087 | 0.0152 | -0.07 | 0.57237
-4 | 0.0669 | 0.01362 | -0.0693 | 4.9119
-3.5 | 0.1249 | 0.01249 | -0.0683 | 10
-3 | 0.1842 | 0.01184 | -0.0674 | 15.5574
-2.5 | 0.2439 | 0.01132 | -0.0665 | 21.5459
-2 | 0.3036 | 0.01097 | -0.0656 | 27.6755
-1.5 | 0.3633 | 0.01069 | -0.0648 | 33.985
-1 | 0.4229 | 0.0105 | -0.0641 | 40.2762
-0.5 | 0.4821 | 0.01034 | -0.0635 | 46.6248
0.5 | 0.6001 | 0.00992 | -0.0623 | 60.494
1 | 0.6586 | 0.00973 | -0.0617 | 67.6876
1.5 | 0.719 | 0.01066 | -0.061 | 67.4484
2 | 0.7782 | 0.01144 | -0.0604 | 68.0245
2.5 | 0.8374 | 0.01218 | -0.0598 | 68.7521
3 | 0.8949 | 0.01266 | -0.0592 | 70.6872
3.5 | 0.9546 | 0.01365 | -0.0587 | 69.9341
4.5 | 1.0679 | 0.01288 | -0.0577 | 82.9115
5 | 1.1242 | 0.01298 | -0.0571 | 86.6102
5.5 | 1.1775 | 0.01345 | -0.0563 | 87.5465
6 | 1.2304 | 0.01395 | -0.0554 | 88.2007
6.5 | 1.2832 | 0.01483 | -0.0543 | 86.5273
7.5 | 1.3866 | 0.01514 | -0.0521 | 91.5852
8 | 1.4344 | 0.01574 | -0.0505 | 91.1309
8.5 | 1.4804 | 0.01638 | -0.0486 | 90.3785
9.5 | 1.5677 | 0.01752 | -0.0443 | 89.4806
10 | 1.5938 | 0.01849 | -0.0398 | 86.1979
10.5 | 1.6009 | 0.02062 | -0.0344 | 77.6382
12 | 1.677 | 0.0265 | -0.0277 | 63.283
12.5 | 1.6864 | 0.02993 | -0.0255 | 56.3448
13 | 1.701 | 0.03311 | -0.0238 | 51.3742
13.5 | 1.7194 | 0.03613 | -0.0225 | 47.5893
14 | 1.7277 | 0.04021 | -0.0215 | 42.9669
14.5 | 1.7293 | 0.04512 | -0.0209 | 38.3267
15 | 1.733 | 0.05021 | -0.0209 | 34.515
15.5 | 1.7261 | 0.05664 | -0.0214 | 30.4749
16 | 1.6918 | 0.06655 | -0.0234 | 25.4215
16.5 | 1.6371 | 0.07977 | -0.0273 | 20.5228
17 | 1.5798 | 0.09441 | -0.0327 | 16.7334
17.5 | 1.5354 | 0.10816 | -0.0384 | 14.1956
18 | 1.492 | 0.12244 | -0.0449 | 12.1856
18.5 | 1.4411 | 0.13868 | -0.0531 | 10.3915
19 | 1.3995 | 0.15404 | -0.0614 | 9.0853
19.5 | 1.3701 | 0.16766 | -0.0691 | 8.1719
20 | 1.3589 | 0.17804 | -0.0751 | 7.6326

## 47. Re 1M Mach 0.50 (1)
BIGFOIL.COM POLAR EXPORT
m8
NACA M8 |  |  |  | Cl Max: | 1.831 | at alpha= | 12 | deg
JavaFoil+Calcfoil stall+Eppler ext transition |  |  |  | L/D Max: | 96.902 | at alpha= | 1.5 | deg
Re: | 1000000 |  |  | Cd Min: | 0.00826 | at alpha= | 0.5 | deg
Mach: | 0.5 |  |  | Cl=0 at alpha= | -5.0556 | deg
|  |  |  | @ Cl=0.1, Cd= | 0.033412
|  |  |  | @ Cl=0.4, Cd= | 0.024492
|  |  |  | @ Cl=0.6, Cd= | 0.013617
alpha (deg) | Cl | Cd | Cm | Cl/Cd
-20 | -0.722 | 0.19104 | -0.043 | -3.78
-19.5 | -0.7 | 0.18632 | -0.043 | -3.756
-19 | -0.678 | 0.17109 | -0.043 | -3.961
-18.5 | -0.655 | 0.16746 | -0.042 | -3.912
-18 | -0.632 | 0.17352 | -0.042 | -3.643
-17.5 | -0.609 | 0.16716 | -0.041 | -3.644
-17 | -0.588 | 0.16009 | -0.042 | -3.671
-16.5 | -0.564 | 0.1523 | -0.041 | -3.702
-16 | -0.539 | 0.14311 | -0.04 | -3.768
-15.5 | -0.515 | 0.13976 | -0.038 | -3.688
-15 | -0.492 | 0.13465 | -0.038 | -3.652
-14.5 | -0.468 | 0.12789 | -0.037 | -3.658
-14 | -0.444 | 0.12371 | -0.037 | -3.591
-13.5 | -0.42 | 0.1277 | -0.036 | -3.291
-13 | -0.396 | 0.12395 | -0.036 | -3.198
-12.5 | -0.372 | 0.12028 | -0.035 | -3.095
-12 | -0.348 | 0.11582 | -0.035 | -3.006
-11.5 | -0.324 | 0.1143 | -0.035 | -2.834
-11 | -0.3 | 0.10953 | -0.034 | -2.735
-10.5 | -0.275 | 0.10362 | -0.036 | -2.659
-10 | -0.25 | 0.09916 | -0.032 | -2.52
-9.5 | -0.225 | 0.09505 | -0.031 | -2.368
-9 | -0.2 | 0.09253 | -0.031 | -2.164
-8.5 | -0.175 | 0.08555 | -0.03 | -2.049
-8 | -0.15 | 0.08334 | -0.03 | -1.802
-7.5 | -0.125 | 0.07478 | -0.031 | -1.673
-7 | -0.1 | 0.07195 | -0.032 | -1.387
-6.5 | -0.112 | 0.05174 | -0.03 | -2.172
-6 | -0.081 | 0.04556 | -0.031 | -1.785
-5.5 | -0.04 | 0.0421 | -0.032 | -0.96
-5 | 0.005 | 0.03909 | -0.032 | 0.14
-4.5 | 0.055 | 0.03593 | -0.037 | 1.523
-4 | 0.107 | 0.03302 | -0.04 | 3.23
-3.5 | 0.164 | 0.02747 | -0.048 | 5.965
-3 | 0.219 | 0.02641 | -0.048 | 8.306
-2.5 | 0.276 | 0.02563 | -0.048 | 10.759
-2 | 0.333 | 0.025 | -0.048 | 13.302
-1.5 | 0.39 | 0.02455 | -0.048 | 15.876
-1 | 0.447 | 0.02422 | -0.048 | 18.465
-0.5 | 0.505 | 0.02414 | -0.048 | 20.917
0 | 0.648 | 0.0083 | -0.049 | 78.041
0.5 | 0.713 | 0.00826 | -0.049 | 86.397
1 | 0.778 | 0.00853 | -0.049 | 91.195
1.5 | 0.842 | 0.00869 | -0.049 | 96.902
2 | 0.9 | 0.01051 | -0.048 | 85.691
2.5 | 0.961 | 0.01127 | -0.047 | 85.242
3 | 1.021 | 0.01213 | -0.047 | 84.179
3.5 | 1.081 | 0.01298 | -0.047 | 83.3
4 | 1.139 | 0.01381 | -0.048 | 82.504
4.5 | 1.196 | 0.01504 | -0.048 | 79.529
5 | 1.252 | 0.01605 | -0.048 | 78.011
5.5 | 1.31 | 0.01708 | -0.048 | 76.73
6 | 1.367 | 0.01837 | -0.048 | 74.424
6.5 | 1.422 | 0.01967 | -0.048 | 72.326
7 | 1.476 | 0.02101 | -0.048 | 70.25
7.5 | 1.527 | 0.02283 | -0.049 | 66.898
8 | 1.577 | 0.02491 | -0.049 | 63.323
8.5 | 1.621 | 0.0276 | -0.049 | 58.749
9 | 1.666 | 0.03005 | -0.049 | 55.44
9.5 | 1.71 | 0.03216 | -0.049 | 53.171
10 | 1.746 | 0.03497 | -0.049 | 49.931
10.5 | 1.77 | 0.04085 | -0.049 | 43.325
11 | 1.796 | 0.04516 | -0.049 | 39.763
11.5 | 1.815 | 0.04985 | -0.049 | 36.42
12 | 1.831 | 0.05468 | -0.049 | 33.496
12.5 | 1.831 | 0.0601 | -0.049 | 30.458
13 | 1.78 | 0.06777 | -0.049 | 26.262
13.5 | 1.622 | 0.11597 | -0.046 | 13.983
14 | 1.114 | 0.15161 | -0.043 | 7.35
14.5 | 1.139 | 0.19231 | -0.043 | 5.924
15 | 1.155 | 0.16868 | -0.04 | 6.844
15.5 | 1.186 | 0.17885 | -0.041 | 6.631
16 | 1.216 | 0.1803 | -0.041 | 6.747
16.5 | 1.249 | 0.18189 | -0.042 | 6.864
17 | 1.281 | 0.18846 | -0.043 | 6.799

## 48. Re 1M Mach 0.50 (2)
BIGFOIL.COM POLAR EXPORT
m8
NACA M8 |  |  |  | Cl Max: | 1.5316 | at alpha= | 12 | deg
XFOIL ncrit=9 |  |  |  | L/D Max: | 76.8348 | at alpha= | 5 | deg
Re: | 1000000 |  |  | Cd Min: | 0.26479 | at alpha= | -20 | deg
Mach: | 0.5 |  |  | Cl=0 at alpha= | -5.2704 | deg
|  |  |  | @ Cl=0.1, Cd= | 0.048156
|  |  |  | @ Cl=0.4, Cd= | 0.012918
|  |  |  | @ Cl=0.6, Cd= | 0.01184
alpha (deg) | Cl | Cd | Cm | Cl/Cd
-20 | -0.667 | 0.26479 | 0.0816 | -2.519
-19.5 | -0.6421 | 0.25672 | 0.0766 | -2.5012
-19 | -0.6174 | 0.24837 | 0.0713 | -2.4858
-18.5 | -0.5933 | 0.24036 | 0.066 | -2.4684
-18 | -0.5678 | 0.23285 | 0.0618 | -2.4385
-17 | -0.5182 | 0.21944 | 0.0535 | -2.3615
-16 | -0.4706 | 0.20361 | 0.0442 | -2.3113
-15.5 | -0.4474 | 0.19596 | 0.0395 | -2.2831
-15 | -0.4209 | 0.18909 | 0.0361 | -2.2259
-14 | -0.3707 | 0.17518 | 0.0281 | -2.1161
-13.5 | -0.3488 | 0.16706 | 0.0233 | -2.0879
-13 | -0.3278 | 0.15925 | 0.0188 | -2.0584
-12.5 | -0.3019 | 0.15254 | 0.0158 | -1.9792
-12 | -0.2767 | 0.14627 | 0.0125 | -1.8917
-11.5 | -0.253 | 0.13959 | 0.0089 | -1.8125
-11 | -0.2354 | 0.13172 | 0.004 | -1.7871
-10.5 | -0.2142 | 0.12453 | 0.0006 | -1.7201
-10 | -0.1885 | 0.1189 | -0.0018 | -1.5854
-9.5 | -0.1646 | 0.1131 | -0.0047 | -1.4553
-9 | -0.1486 | 0.10603 | -0.0092 | -1.4015
-8.5 | -0.1319 | 0.09917 | -0.0127 | -1.33
-8 | -0.1034 | 0.09466 | -0.0139 | -1.0923
-7.5 | -0.081 | 0.08945 | -0.0164 | -0.90553
-7 | -0.0736 | 0.08274 | -0.0209 | -0.88953
-6 | -0.0334 | 0.07385 | -0.0224 | -0.45227
-5.5 | -0.0163 | 0.06734 | -0.0295 | -0.24206
-4.5 | 0.0547 | 0.05545 | -0.0394 | 0.98647
-4 | 0.1019 | 0.04785 | -0.0478 | 2.1296
-3.5 | 0.1596 | 0.0429 | -0.0533 | 3.7203
-2.5 | 0.2808 | 0.01583 | -0.0769 | 17.7385
-2 | 0.3483 | 0.01369 | -0.0761 | 25.4419
-1.5 | 0.4173 | 0.01266 | -0.0747 | 32.9621
-1 | 0.4871 | 0.01218 | -0.0732 | 39.9918
-0.5 | 0.5568 | 0.01197 | -0.0719 | 46.5163
0 | 0.6267 | 0.01176 | -0.0707 | 53.2908
0.5 | 0.6958 | 0.01156 | -0.0695 | 60.1903
1 | 0.765 | 0.01134 | -0.0685 | 67.4603
1.5 | 0.8338 | 0.01131 | -0.0674 | 73.7224
2 | 0.9037 | 0.01225 | -0.0661 | 73.7714
2.5 | 0.9722 | 0.01319 | -0.0648 | 73.7074
3 | 1.041 | 0.01383 | -0.0635 | 75.2711
4.5 | 1.2245 | 0.01611 | -0.0582 | 76.0087
5 | 1.2793 | 0.01665 | -0.0557 | 76.8348
5.5 | 1.3316 | 0.01737 | -0.0527 | 76.6609
6 | 1.3715 | 0.01854 | -0.0486 | 73.9752
6.5 | 1.3771 | 0.02095 | -0.0422 | 65.7327
7 | 1.4034 | 0.02354 | -0.0391 | 59.6177
7.5 | 1.4264 | 0.02644 | -0.0361 | 53.9486
8 | 1.4447 | 0.02978 | -0.0332 | 48.5124
9.5 | 1.4742 | 0.04212 | -0.0262 | 35
10 | 1.4892 | 0.04625 | -0.0247 | 32.1989
10.5 | 1.5036 | 0.05076 | -0.0236 | 29.6217
11 | 1.5155 | 0.0557 | -0.0229 | 27.2083
11.5 | 1.5242 | 0.06117 | -0.0226 | 24.9174
12 | 1.5316 | 0.067 | -0.0228 | 22.8597

## 49. Re 2M Mach 0.00 (1)
BIGFOIL.COM POLAR EXPORT
m8
NACA M8 |  |  |  | Cl Max: | 2.091 | at alpha= | 15.5 | deg
JavaFoil+Calcfoil stall+Eppler ext transition |  |  |  | L/D Max: | 140.177 | at alpha= | 2 | deg
Re: | 2000000 |  |  | Cd Min: | 0.00521 | at alpha= | 0 | deg
Mach: | 0 |  |  | Cl=0 at alpha= | -5.0556 | deg
|  |  |  | @ Cl=0.1, Cd= | 0.024877
|  |  |  | @ Cl=0.4, Cd= | 0.021808
|  |  |  | @ Cl=0.6, Cd= | 0.0052348
alpha (deg) | Cl | Cd | Cm | Cl/Cd
-20 | -0.511 | 0.17713 | -0.035 | -2.886
-19.5 | -0.521 | 0.16791 | -0.035 | -3.102
-19 | -0.53 | 0.16099 | -0.035 | -3.293
-18.5 | -0.538 | 0.15186 | -0.034 | -3.545
-18 | -0.545 | 0.14522 | -0.034 | -3.754
-17.5 | -0.551 | 0.13868 | -0.034 | -3.975
-17 | -0.556 | 0.13034 | -0.034 | -4.264
-16.5 | -0.559 | 0.12344 | -0.034 | -4.526
-16 | -0.56 | 0.11621 | -0.034 | -4.82
-15.5 | -0.559 | 0.10997 | -0.033 | -5.079
-15 | -0.554 | 0.10508 | -0.031 | -5.276
-14.5 | -0.549 | 0.09867 | -0.031 | -5.569
-14 | -0.543 | 0.09361 | -0.032 | -5.801
-13.5 | -0.533 | 0.08777 | -0.032 | -6.073
-13 | -0.521 | 0.08324 | -0.033 | -6.255
-12.5 | -0.505 | 0.0783 | -0.033 | -6.454
-12 | -0.487 | 0.07397 | -0.033 | -6.59
-11.5 | -0.466 | 0.06993 | -0.033 | -6.668
-11 | -0.443 | 0.06588 | -0.033 | -6.725
-10.5 | -0.416 | 0.06217 | -0.033 | -6.696
-10 | -0.386 | 0.058 | -0.034 | -6.655
-9.5 | -0.354 | 0.05394 | -0.035 | -6.559
-9 | -0.319 | 0.05092 | -0.035 | -6.266
-8.5 | -0.289 | 0.04045 | -0.042 | -7.155
-8 | -0.251 | 0.03908 | -0.042 | -6.417
-7.5 | -0.211 | 0.03547 | -0.042 | -5.961
-7 | -0.17 | 0.03327 | -0.042 | -5.121
-6.5 | -0.128 | 0.03151 | -0.042 | -4.063
-6 | -0.085 | 0.02986 | -0.043 | -2.831
-5.5 | -0.04 | 0.02845 | -0.043 | -1.409
-5 | 0.005 | 0.02714 | -0.043 | 0.194
-4.5 | 0.051 | 0.02594 | -0.043 | 1.981
-4 | 0.098 | 0.02492 | -0.043 | 3.941
-3.5 | 0.146 | 0.02389 | -0.043 | 6.095
-3 | 0.194 | 0.0239 | -0.043 | 8.101
-2.5 | 0.242 | 0.02332 | -0.043 | 10.379
-2 | 0.291 | 0.02282 | -0.043 | 12.747
-1.5 | 0.34 | 0.02229 | -0.043 | 15.245
-1 | 0.389 | 0.02176 | -0.044 | 17.89
-0.5 | 0.439 | 0.02198 | -0.044 | 19.971
0 | 0.582 | 0.00521 | -0.044 | 111.667
0.5 | 0.64 | 0.00529 | -0.044 | 121.114
1 | 0.699 | 0.00583 | -0.044 | 119.77
1.5 | 0.757 | 0.00591 | -0.044 | 128.203
2 | 0.816 | 0.00582 | -0.043 | 140.177
2.5 | 0.875 | 0.00699 | -0.044 | 125.113
3 | 0.933 | 0.00727 | -0.044 | 128.318
3.5 | 0.992 | 0.00765 | -0.044 | 129.675
4 | 1.051 | 0.00798 | -0.044 | 131.583
4.5 | 1.109 | 0.00842 | -0.045 | 131.759
5 | 1.168 | 0.0088 | -0.045 | 132.67
5.5 | 1.226 | 0.00914 | -0.045 | 134.237
6 | 1.258 | 0.01 | -0.045 | 125.842
6.5 | 1.314 | 0.01046 | -0.045 | 125.654
7 | 1.37 | 0.01097 | -0.045 | 124.912
7.5 | 1.427 | 0.01137 | -0.046 | 125.525
8 | 1.481 | 0.01196 | -0.046 | 123.888
8.5 | 1.533 | 0.01277 | -0.046 | 120.087
9 | 1.583 | 0.01375 | -0.047 | 115.063
9.5 | 1.634 | 0.01559 | -0.064 | 104.849
10 | 1.68 | 0.01696 | -0.064 | 99.067
10.5 | 1.724 | 0.01845 | -0.064 | 93.423
11 | 1.771 | 0.01964 | -0.064 | 90.2
11.5 | 1.817 | 0.021 | -0.064 | 86.546
12 | 1.864 | 0.02249 | -0.065 | 82.864
12.5 | 1.906 | 0.0242 | -0.065 | 78.75
13 | 1.947 | 0.02588 | -0.065 | 75.201
13.5 | 1.991 | 0.02684 | -0.065 | 74.169
14 | 2.032 | 0.02814 | -0.066 | 72.22
14.5 | 2.056 | 0.03011 | -0.066 | 68.284
15 | 2.075 | 0.032 | -0.067 | 64.849
15.5 | 2.091 | 0.03326 | -0.067 | 62.849
16 | 2.07 | 0.04591 | -0.066 | 45.088
16.5 | 2.069 | 0.05014 | -0.067 | 41.272
17 | 2.061 | 0.05444 | -0.067 | 37.855
17.5 | 2.026 | 0.07045 | -0.066 | 28.762
18 | 2.012 | 0.07496 | -0.066 | 26.839
18.5 | 1.991 | 0.08066 | -0.066 | 24.682
19 | 1.969 | 0.08474 | -0.066 | 23.233
19.5 | 1.939 | 0.09033 | -0.067 | 21.462
20 | 1.907 | 0.096 | -0.067 | 19.86

## 50. Re 2M Mach 0.00 (2)
BIGFOIL.COM POLAR EXPORT
m8
NACA M8 |  |  |  | Cl Max: | 1.3958 | at alpha= | 8 | deg
XFOIL ncrit=9 |  |  |  | L/D Max: | 115.355 | at alpha= | 8 | deg
Re: | 2000000 |  |  | Cd Min: | 0.03929 | at alpha= | -10.5 | deg
Mach: | 0 |  |  | Cl=0 at alpha= | -4.5478 | deg
|  |  |  | @ Cl=0.1, Cd= | 0.010286
|  |  |  | @ Cl=0.4, Cd= | 0.008849
|  |  |  | @ Cl=0.6, Cd= | 0.008238
alpha (deg) | Cl | Cd | Cm | Cl/Cd
-10.5 | -0.6194 | 0.03929 | -0.0592 | -15.7648
-10 | -0.5773 | 0.03321 | -0.0636 | -17.3833
-9.5 | -0.5306 | 0.02875 | -0.066 | -18.4557
-9 | -0.4817 | 0.02513 | -0.0675 | -19.1683
-8.5 | -0.4309 | 0.02231 | -0.0682 | -19.3142
-8 | -0.3792 | 0.01976 | -0.0686 | -19.1903
-7.5 | -0.3262 | 0.01776 | -0.0685 | -18.3671
-7 | -0.272 | 0.01627 | -0.0682 | -16.7179
-6.5 | -0.2174 | 0.01487 | -0.0678 | -14.62
-6 | -0.1626 | 0.0136 | -0.0672 | -11.9559
-5.5 | -0.1071 | 0.01256 | -0.0666 | -8.5271
-5 | -0.0511 | 0.0118 | -0.0659 | -4.3305
-4.5 | 0.0054 | 0.01113 | -0.0653 | 0.48518
-4 | 0.0621 | 0.01064 | -0.0646 | 5.8365
-3.5 | 0.1189 | 0.01011 | -0.0639 | 11.7606
-3 | 0.1759 | 0.00971 | -0.0633 | 18.1153
-2.5 | 0.2329 | 0.00942 | -0.0627 | 24.724
-2 | 0.2898 | 0.00917 | -0.0621 | 31.6031
-1.5 | 0.3465 | 0.009 | -0.0616 | 38.5
-1 | 0.4032 | 0.00884 | -0.0611 | 45.6109
-0.5 | 0.46 | 0.00866 | -0.0606 | 53.1178
0 | 0.5167 | 0.00848 | -0.0601 | 60.9316
0.5 | 0.5732 | 0.0083 | -0.0596 | 69.0602
1 | 0.6294 | 0.00817 | -0.0591 | 77.0379
1.5 | 0.6836 | 0.00787 | -0.0584 | 86.8615
2 | 0.7431 | 0.00835 | -0.0583 | 88.994
2.5 | 0.8016 | 0.00904 | -0.0581 | 88.6726
3 | 0.8579 | 0.00929 | -0.0577 | 92.3466
3.5 | 0.9147 | 0.00951 | -0.0574 | 96.183
4 | 0.9704 | 0.00976 | -0.0571 | 99.4262
4.5 | 1.0258 | 0.01001 | -0.0568 | 102.4775
5 | 1.0786 | 0.01058 | -0.0563 | 101.9471
5.5 | 1.1316 | 0.01099 | -0.0558 | 102.9663
6 | 1.185 | 0.01117 | -0.0554 | 106.0877
6.5 | 1.2382 | 0.01139 | -0.055 | 108.7094
7 | 1.2905 | 0.01169 | -0.0545 | 110.3935
7.5 | 1.3437 | 0.01186 | -0.0541 | 113.2968
8 | 1.3958 | 0.0121 | -0.0536 | 115.3554

## 51. Re 2M Mach 0.10 (1)
BIGFOIL.COM POLAR EXPORT
m8
NACA M8 |  |  |  | Cl Max: | 2.089 | at alpha= | 15.5 | deg
JavaFoil+Calcfoil stall+Eppler ext transition |  |  |  | L/D Max: | 140.895 | at alpha= | 2 | deg
Re: | 2000000 |  |  | Cd Min: | 0.00523 | at alpha= | 0 | deg
Mach: | 0.1 |  |  | Cl=0 at alpha= | -5.0556 | deg
|  |  |  | @ Cl=0.1, Cd= | 0.024958
|  |  |  | @ Cl=0.4, Cd= | 0.021781
|  |  |  | @ Cl=0.6, Cd= | 0.0052507
alpha (deg) | Cl | Cd | Cm | Cl/Cd
-20 | -0.472 | 0.18612 | -0.034 | -2.534
-19.5 | -0.484 | 0.17535 | -0.034 | -2.758
-19 | -0.495 | 0.16687 | -0.034 | -2.969
-18.5 | -0.506 | 0.15613 | -0.034 | -3.241
-18 | -0.515 | 0.14836 | -0.034 | -3.475
-17.5 | -0.524 | 0.14146 | -0.034 | -3.704
-17 | -0.531 | 0.13473 | -0.034 | -3.943
-16.5 | -0.537 | 0.12626 | -0.034 | -4.251
-16 | -0.541 | 0.1188 | -0.034 | -4.551
-15.5 | -0.542 | 0.11253 | -0.033 | -4.814
-15 | -0.54 | 0.10542 | -0.032 | -5.125
-14.5 | -0.537 | 0.10043 | -0.031 | -5.35
-14 | -0.532 | 0.09522 | -0.032 | -5.591
-13.5 | -0.524 | 0.08952 | -0.032 | -5.855
-13 | -0.514 | 0.08451 | -0.032 | -6.077
-12.5 | -0.5 | 0.07929 | -0.032 | -6.302
-12 | -0.483 | 0.07444 | -0.033 | -6.492
-11.5 | -0.464 | 0.07029 | -0.033 | -6.595
-11 | -0.441 | 0.06671 | -0.033 | -6.611
-10.5 | -0.416 | 0.06196 | -0.034 | -6.716
-10 | -0.385 | 0.05865 | -0.034 | -6.564
-9.5 | -0.353 | 0.05449 | -0.035 | -6.484
-9 | -0.319 | 0.05116 | -0.035 | -6.237
-8.5 | -0.285 | 0.04652 | -0.037 | -6.116
-8 | -0.251 | 0.03942 | -0.042 | -6.369
-7.5 | -0.212 | 0.03565 | -0.042 | -5.943
-7 | -0.171 | 0.03334 | -0.042 | -5.123
-6.5 | -0.128 | 0.03157 | -0.042 | -4.067
-6 | -0.085 | 0.02997 | -0.043 | -2.83
-5.5 | -0.04 | 0.02852 | -0.043 | -1.41
-5 | 0.005 | 0.02718 | -0.043 | 0.194
-4.5 | 0.052 | 0.02601 | -0.043 | 1.984
-4 | 0.099 | 0.02498 | -0.043 | 3.949
-3.5 | 0.146 | 0.02395 | -0.043 | 6.108
-3 | 0.194 | 0.02399 | -0.044 | 8.108
-2.5 | 0.243 | 0.02341 | -0.044 | 10.387
-2 | 0.292 | 0.02289 | -0.044 | 12.768
-1.5 | 0.341 | 0.02227 | -0.044 | 15.335
-1 | 0.391 | 0.02174 | -0.044 | 17.999
-0.5 | 0.441 | 0.02197 | -0.044 | 20.082
0 | 0.585 | 0.00523 | -0.044 | 111.73
0.5 | 0.643 | 0.00531 | -0.044 | 121.182
1 | 0.702 | 0.00582 | -0.044 | 120.56
1.5 | 0.761 | 0.00594 | -0.045 | 128.079
2 | 0.82 | 0.00582 | -0.044 | 140.895
2.5 | 0.879 | 0.00704 | -0.044 | 124.852
3 | 0.938 | 0.00738 | -0.044 | 127.089
3.5 | 0.997 | 0.0077 | -0.044 | 129.415
4 | 1.056 | 0.00813 | -0.045 | 129.91
4.5 | 1.091 | 0.00881 | -0.044 | 123.83
5 | 1.149 | 0.00922 | -0.044 | 124.637
5.5 | 1.207 | 0.00957 | -0.045 | 126.098
6 | 1.262 | 0.01012 | -0.045 | 124.735
6.5 | 1.319 | 0.01059 | -0.045 | 124.51
7 | 1.375 | 0.01112 | -0.045 | 123.66
7.5 | 1.429 | 0.01167 | -0.046 | 122.448
8 | 1.484 | 0.01233 | -0.046 | 120.3
8.5 | 1.535 | 0.01323 | -0.046 | 116.046
9 | 1.587 | 0.01401 | -0.047 | 113.329
9.5 | 1.637 | 0.01497 | -0.047 | 109.358
10 | 1.682 | 0.01734 | -0.064 | 97.048
10.5 | 1.728 | 0.01884 | -0.064 | 91.732
11 | 1.775 | 0.0201 | -0.064 | 88.313
11.5 | 1.822 | 0.02149 | -0.065 | 84.759
12 | 1.867 | 0.02309 | -0.065 | 80.831
12.5 | 1.91 | 0.02484 | -0.065 | 76.869
13 | 1.951 | 0.02633 | -0.065 | 74.092
13.5 | 1.995 | 0.02734 | -0.066 | 72.96
14 | 2.037 | 0.02874 | -0.066 | 70.873
14.5 | 2.058 | 0.03072 | -0.067 | 67.008
15 | 2.076 | 0.03269 | -0.067 | 63.515
15.5 | 2.089 | 0.034 | -0.067 | 61.446
16 | 2.067 | 0.04666 | -0.067 | 44.304
16.5 | 2.061 | 0.05156 | -0.067 | 39.986
17 | 2.05 | 0.05609 | -0.067 | 36.547
17.5 | 2.014 | 0.0707 | -0.066 | 28.483
18 | 1.992 | 0.07706 | -0.066 | 25.848
18.5 | 1.97 | 0.0814 | -0.066 | 24.199
19 | 1.939 | 0.08716 | -0.066 | 22.25
19.5 | 1.905 | 0.09386 | -0.067 | 20.297
20 | 1.866 | 0.09867 | -0.067 | 18.915

## 52. Re 2M Mach 0.10 (2)
BIGFOIL.COM POLAR EXPORT
m8
NACA M8 |  |  |  | Cl Max: | 1.8257 | at alpha= | 13.5 | deg
XFOIL ncrit=9 |  |  |  | L/D Max: | 118.509 | at alpha= | 10 | deg
Re: | 2000000 |  |  | Cd Min: | 0.23728 | at alpha= | -20 | deg
Mach: | 0.1 |  |  | Cl=0 at alpha= | -4.5439 | deg
|  |  |  | @ Cl=0.1, Cd= | 0.010409
|  |  |  | @ Cl=0.4, Cd= | 0.0089352
|  |  |  | @ Cl=0.6, Cd= | 0.0082974
alpha (deg) | Cl | Cd | Cm | Cl/Cd
-20 | -0.6009 | 0.23728 | 0.0639 | -2.5325
-19.5 | -0.5809 | 0.2317 | 0.06 | -2.5071
-19 | -0.5608 | 0.2259 | 0.0562 | -2.4825
-18.5 | -0.5411 | 0.21972 | 0.0524 | -2.4627
-18 | -0.5239 | 0.21129 | 0.048 | -2.4795
-17.5 | -0.506 | 0.20381 | 0.0436 | -2.4827
-17 | -0.4863 | 0.1987 | 0.0406 | -2.4474
-16.5 | -0.466 | 0.19298 | 0.0371 | -2.4148
-16 | -0.4455 | 0.18728 | 0.0337 | -2.3788
-15.5 | -0.4259 | 0.18099 | 0.0301 | -2.3532
-15 | -0.4107 | 0.17231 | 0.0258 | -2.3835
-14.5 | -0.3966 | 0.16398 | 0.0219 | -2.4186
-14 | -0.3753 | 0.15864 | 0.0188 | -2.3657
-13.5 | -0.3543 | 0.15315 | 0.0158 | -2.3134
-13 | -0.3344 | 0.1473 | 0.0126 | -2.2702
-12.5 | -0.3222 | 0.13845 | 0.0084 | -2.3272
-12 | -0.304 | 0.13253 | 0.0057 | -2.2938
-11.5 | -0.2908 | 0.12498 | 0.0022 | -2.3268
-10.5 | -0.5738 | 0.05749 | -0.0411 | -9.9809
-10 | -0.5743 | 0.03827 | -0.0601 | -15.0065
-9.5 | -0.5313 | 0.03191 | -0.0646 | -16.65
-9 | -0.4832 | 0.02757 | -0.0669 | -17.5263
-8.5 | -0.4328 | 0.02423 | -0.0681 | -17.8622
-8 | -0.382 | 0.02086 | -0.069 | -18.3126
-7.5 | -0.3288 | 0.01858 | -0.0691 | -17.6964
-7 | -0.2744 | 0.0169 | -0.0689 | -16.2367
-6.5 | -0.2193 | 0.01543 | -0.0685 | -14.2126
-6 | -0.1638 | 0.01411 | -0.0679 | -11.6088
-5.5 | -0.1084 | 0.01284 | -0.0672 | -8.4424
-5 | -0.0519 | 0.01201 | -0.0666 | -4.3214
-4.5 | 0.005 | 0.01129 | -0.0659 | 0.44287
-4 | 0.0621 | 0.01076 | -0.0652 | 5.7714
-3.5 | 0.1193 | 0.01023 | -0.0644 | 11.6618
-3 | 0.1767 | 0.0098 | -0.0638 | 18.0306
-2.5 | 0.2342 | 0.0095 | -0.0632 | 24.6526
-2 | 0.2915 | 0.00927 | -0.0626 | 31.4455
-1.5 | 0.3486 | 0.00907 | -0.062 | 38.4344
-1 | 0.4058 | 0.00892 | -0.0614 | 45.4933
-0.5 | 0.463 | 0.00872 | -0.0609 | 53.0963
0 | 0.5201 | 0.00854 | -0.0604 | 60.9016
0.5 | 0.5771 | 0.00835 | -0.0599 | 69.1138
1 | 0.6337 | 0.00822 | -0.0594 | 77.0925
2 | 0.7481 | 0.00836 | -0.0586 | 89.4856
2.5 | 0.8069 | 0.00906 | -0.0583 | 89.0618
3 | 0.8638 | 0.00931 | -0.058 | 92.782
3.5 | 0.921 | 0.00955 | -0.0576 | 96.4398
4 | 0.9772 | 0.00979 | -0.0573 | 99.8161
4.5 | 1.0328 | 0.01007 | -0.057 | 102.5621
5 | 1.0853 | 0.01074 | -0.0564 | 101.0521
5.5 | 1.139 | 0.01111 | -0.0559 | 102.5203
6 | 1.1931 | 0.01124 | -0.0555 | 106.1477
6.5 | 1.2464 | 0.01149 | -0.055 | 108.4769
7 | 1.2995 | 0.01176 | -0.0545 | 110.5017
7.5 | 1.353 | 0.01194 | -0.054 | 113.3166
8 | 1.4052 | 0.01222 | -0.0535 | 114.9918
8.5 | 1.4559 | 0.01264 | -0.0528 | 115.182
9 | 1.5066 | 0.01295 | -0.0521 | 116.3398
9.5 | 1.5573 | 0.01318 | -0.0514 | 118.1563
10 | 1.6058 | 0.01355 | -0.0505 | 118.5092
11.5 | 1.7406 | 0.01483 | -0.0464 | 117.3702
12 | 1.7774 | 0.01557 | -0.0441 | 114.1554
12.5 | 1.8098 | 0.01624 | -0.0409 | 111.4409
13 | 1.8178 | 0.01766 | -0.0349 | 102.9332
13.5 | 1.8257 | 0.01985 | -0.0307 | 91.9748
14 | 1.7963 | 0.02546 | -0.0262 | 70.5538
14.5 | 1.7464 | 0.03366 | -0.0228 | 51.8835
15 | 1.7067 | 0.04208 | -0.0216 | 40.5585
15.5 | 1.6733 | 0.05093 | -0.022 | 32.8549
16 | 1.6217 | 0.06289 | -0.0241 | 25.7863
16.5 | 1.5821 | 0.07446 | -0.0272 | 21.2476
17 | 1.5618 | 0.08404 | -0.0302 | 18.584
17.5 | 1.5444 | 0.09365 | -0.0336 | 16.4912
18 | 1.5244 | 0.10398 | -0.0376 | 14.6605
18.5 | 1.499 | 0.11554 | -0.0425 | 12.9739

## 53. Re 2M Mach 0.25 (1)
BIGFOIL.COM POLAR EXPORT
m8
NACA M8 |  |  |  | Cl Max: | 2.068 | at alpha= | 15 | deg
JavaFoil+Calcfoil stall+Eppler ext transition |  |  |  | L/D Max: | 141.235 | at alpha= | 2 | deg
Re: | 2000000 |  |  | Cd Min: | 0.00585 | at alpha= | 0 | deg
Mach: | 0.25 |  |  | Cl=0 at alpha= | -5.0544 | deg
|  |  |  | @ Cl=0.1, Cd= | 0.025212
|  |  |  | @ Cl=0.4, Cd= | 0.022439
|  |  |  | @ Cl=0.6, Cd= | 0.00596
alpha (deg) | Cl | Cd | Cm | Cl/Cd
-18 | -0.232 | 0.21337 | -0.032 | -1.087
-17.5 | -0.271 | 0.19124 | -0.031 | -1.417
-17 | -0.306 | 0.17357 | -0.031 | -1.761
-16.5 | -0.337 | 0.15855 | -0.031 | -2.126
-16 | -0.365 | 0.14172 | -0.031 | -2.576
-15.5 | -0.39 | 0.13173 | -0.031 | -2.96
-15 | -0.411 | 0.11996 | -0.032 | -3.426
-14.5 | -0.428 | 0.11278 | -0.032 | -3.797
-14 | -0.441 | 0.10406 | -0.031 | -4.235
-13.5 | -0.449 | 0.09663 | -0.03 | -4.646
-13 | -0.453 | 0.09054 | -0.03 | -5.002
-12.5 | -0.452 | 0.08518 | -0.03 | -5.307
-12 | -0.447 | 0.08005 | -0.03 | -5.579
-11.5 | -0.436 | 0.07494 | -0.03 | -5.824
-11 | -0.422 | 0.07046 | -0.03 | -5.99
-10.5 | -0.404 | 0.06555 | -0.033 | -6.159
-10 | -0.377 | 0.06153 | -0.033 | -6.124
-9.5 | -0.348 | 0.05731 | -0.034 | -6.067
-9 | -0.316 | 0.05368 | -0.034 | -5.887
-8.5 | -0.282 | 0.05021 | -0.035 | -5.616
-8 | -0.247 | 0.04633 | -0.036 | -5.324
-7.5 | -0.209 | 0.04298 | -0.037 | -4.86
-7 | -0.173 | 0.034 | -0.043 | -5.08
-6.5 | -0.13 | 0.03211 | -0.043 | -4.057
-6 | -0.086 | 0.03037 | -0.043 | -2.84
-5.5 | -0.041 | 0.02885 | -0.044 | -1.421
-5 | 0.005 | 0.02747 | -0.044 | 0.196
-4.5 | 0.053 | 0.02626 | -0.045 | 2.009
-4 | 0.101 | 0.02519 | -0.045 | 4.007
-3.5 | 0.15 | 0.02444 | -0.045 | 6.133
-3 | 0.199 | 0.02418 | -0.044 | 8.248
-2.5 | 0.249 | 0.02357 | -0.044 | 10.583
-2 | 0.3 | 0.02302 | -0.044 | 13.03
-1.5 | 0.351 | 0.02265 | -0.044 | 15.48
-1 | 0.402 | 0.02243 | -0.045 | 17.914
-0.5 | 0.453 | 0.02213 | -0.045 | 20.474
0 | 0.601 | 0.00585 | -0.045 | 102.719
0.5 | 0.661 | 0.00593 | -0.045 | 111.397
1 | 0.721 | 0.00595 | -0.046 | 121.215
1.5 | 0.782 | 0.00614 | -0.046 | 127.378
2 | 0.842 | 0.00596 | -0.045 | 141.235
2.5 | 0.882 | 0.00758 | -0.044 | 116.408
3 | 0.941 | 0.008 | -0.044 | 117.626
3.5 | 0.999 | 0.00842 | -0.044 | 118.662
4 | 1.057 | 0.00886 | -0.044 | 119.295
4.5 | 1.115 | 0.00929 | -0.045 | 120.073
5 | 1.173 | 0.00976 | -0.045 | 120.117
5.5 | 1.232 | 0.01015 | -0.045 | 121.335
6 | 1.288 | 0.01088 | -0.046 | 118.347
6.5 | 1.344 | 0.01147 | -0.046 | 117.104
7 | 1.398 | 0.01213 | -0.046 | 115.257
7.5 | 1.455 | 0.01266 | -0.047 | 114.922
8 | 1.506 | 0.01362 | -0.047 | 110.581
8.5 | 1.556 | 0.0148 | -0.047 | 105.169
9 | 1.607 | 0.01578 | -0.047 | 101.799
9.5 | 1.657 | 0.01682 | -0.048 | 98.531
10 | 1.698 | 0.02009 | -0.065 | 84.55
10.5 | 1.745 | 0.02153 | -0.065 | 81.069
11 | 1.791 | 0.02315 | -0.065 | 77.378
11.5 | 1.839 | 0.02454 | -0.065 | 74.936
12 | 1.887 | 0.0261 | -0.066 | 72.31
12.5 | 1.932 | 0.0277 | -0.066 | 69.75
13 | 1.973 | 0.02932 | -0.066 | 67.3
13.5 | 2.012 | 0.03087 | -0.067 | 65.181
14 | 2.051 | 0.03241 | -0.067 | 63.276
14.5 | 2.063 | 0.03493 | -0.068 | 59.053
15 | 2.068 | 0.03693 | -0.068 | 56.004
15.5 | 2.031 | 0.05194 | -0.067 | 39.1
16 | 2.013 | 0.05717 | -0.067 | 35.208
16.5 | 1.985 | 0.06291 | -0.067 | 31.555
17 | 1.934 | 0.07816 | -0.066 | 24.746
17.5 | 1.889 | 0.08574 | -0.066 | 22.034
18 | 1.831 | 0.09439 | -0.066 | 19.403
18.5 | 1.771 | 0.10039 | -0.066 | 17.636
19 | 1.696 | 0.10838 | -0.067 | 15.652
19.5 | 1.614 | 0.1174 | -0.067 | 13.748
20 | 1.525 | 0.12874 | -0.067 | 11.846

## 54. Re 2M Mach 0.25 (2)
BIGFOIL.COM POLAR EXPORT
m8
NACA M8 |  |  |  | Cl Max: | 1.822 | at alpha= | 13.5 | deg
XFOIL ncrit=9 |  |  |  | L/D Max: | 114.279 | at alpha= | 9 | deg
Re: | 2000000 |  |  | Cd Min: | 0.24136 | at alpha= | -20 | deg
Mach: | 0.25 |  |  | Cl=0 at alpha= | -4.5229 | deg
|  |  |  | @ Cl=0.1, Cd= | 0.01117
|  |  |  | @ Cl=0.4, Cd= | 0.0093973
|  |  |  | @ Cl=0.6, Cd= | 0.0086267
alpha (deg) | Cl | Cd | Cm | Cl/Cd
-20 | -0.6118 | 0.24136 | 0.0669 | -2.5348
-19.5 | -0.5909 | 0.2356 | 0.0629 | -2.5081
-19 | -0.5699 | 0.22959 | 0.0589 | -2.4823
-18 | -0.5271 | 0.21491 | 0.0496 | -2.4527
-17.5 | -0.5119 | 0.20801 | 0.0466 | -2.4609
-17 | -0.492 | 0.20174 | 0.0429 | -2.4388
-16.5 | -0.4706 | 0.19589 | 0.0393 | -2.4024
-16 | -0.449 | 0.19008 | 0.0357 | -2.3622
-15.5 | -0.4282 | 0.1837 | 0.032 | -2.331
-15 | -0.4112 | 0.17528 | 0.0277 | -2.346
-14 | -0.3749 | 0.16082 | 0.0203 | -2.3312
-13.5 | -0.3527 | 0.1553 | 0.0171 | -2.2711
-13 | -0.3312 | 0.14953 | 0.014 | -2.2149
-12 | -0.3083 | 0.13148 | 0.0057 | -2.3448
-11.5 | -0.2825 | 0.12759 | 0.0034 | -2.2141
-10.5 | -0.2635 | 0.11074 | -0.0043 | -2.3794
-10 | -0.2523 | 0.10369 | -0.0077 | -2.4332
-9.5 | -0.2277 | 0.09992 | -0.0096 | -2.2788
-9 | -0.2145 | 0.09379 | -0.0124 | -2.287
-8.5 | -0.223 | 0.08437 | -0.0165 | -2.6431
-7 | -0.2842 | 0.02232 | -0.0709 | -12.733
-6 | -0.1717 | 0.01703 | -0.0712 | -10.0822
-5.5 | -0.1139 | 0.01527 | -0.0707 | -7.4591
-5 | -0.0562 | 0.01353 | -0.0699 | -4.1537
-4.5 | 0.0027 | 0.01239 | -0.0691 | 0.21792
-4 | 0.0622 | 0.01155 | -0.0682 | 5.3853
-3.5 | 0.1219 | 0.01095 | -0.0673 | 11.1324
-3 | 0.1816 | 0.01038 | -0.0664 | 17.4952
-2.5 | 0.2414 | 0.00998 | -0.0656 | 24.1884
-2 | 0.301 | 0.00977 | -0.0649 | 30.8086
-1.5 | 0.3605 | 0.00951 | -0.0641 | 37.9075
-1 | 0.4201 | 0.00934 | -0.0634 | 44.9786
-0.5 | 0.4797 | 0.0091 | -0.0628 | 52.7143
0 | 0.5391 | 0.00885 | -0.0622 | 60.9153
0.5 | 0.5985 | 0.00863 | -0.0617 | 69.3511
1 | 0.6573 | 0.0085 | -0.0611 | 77.3294
1.5 | 0.7158 | 0.00826 | -0.0604 | 86.6586
2 | 0.7755 | 0.00842 | -0.06 | 92.1021
2.5 | 0.8368 | 0.00924 | -0.0596 | 90.5628
3 | 0.8966 | 0.00947 | -0.0592 | 94.6779
3.5 | 0.9554 | 0.00979 | -0.0588 | 97.5894
4 | 1.0138 | 0.0101 | -0.0583 | 100.3762
5 | 1.1246 | 0.0113 | -0.0569 | 99.5221
5.5 | 1.1815 | 0.01156 | -0.0563 | 102.2059
6 | 1.237 | 0.0118 | -0.0556 | 104.8305
6.5 | 1.2931 | 0.01199 | -0.0549 | 107.8482
7 | 1.3489 | 0.01222 | -0.0542 | 110.3846
7.5 | 1.4034 | 0.01256 | -0.0533 | 111.7357
8 | 1.4557 | 0.01303 | -0.0522 | 111.7191
8.5 | 1.5094 | 0.01336 | -0.0512 | 112.979
9 | 1.5622 | 0.01367 | -0.0501 | 114.2794
9.5 | 1.6122 | 0.01411 | -0.0486 | 114.2594
10 | 1.6579 | 0.01475 | -0.0466 | 112.4
10.5 | 1.7036 | 0.01528 | -0.0446 | 111.4921
12 | 1.7812 | 0.01841 | -0.0316 | 96.7518
12.5 | 1.8065 | 0.02002 | -0.0287 | 90.2348
13 | 1.8165 | 0.02305 | -0.0258 | 78.8069
13.5 | 1.822 | 0.02667 | -0.0233 | 68.3165
14 | 1.7831 | 0.03407 | -0.0205 | 52.3364
14.5 | 1.7243 | 0.04425 | -0.0195 | 38.9672
15 | 1.6746 | 0.05496 | -0.0205 | 30.4694
15.5 | 1.6382 | 0.06511 | -0.0225 | 25.1605
16 | 1.5874 | 0.07802 | -0.0263 | 20.3461
16.5 | 1.5321 | 0.09266 | -0.0317 | 16.5346
17 | 1.4962 | 0.10535 | -0.0368 | 14.2022
17.5 | 1.4698 | 0.11708 | -0.0419 | 12.5538
18 | 1.451 | 0.12794 | -0.0469 | 11.3413
18.5 | 1.4324 | 0.13898 | -0.0523 | 10.3065

## 55. Re 2M Mach 0.50 (1)
BIGFOIL.COM POLAR EXPORT
m8
NACA M8 |  |  |  | Cl Max: | 1.852 | at alpha= | 12 | deg
JavaFoil+Calcfoil stall+Eppler ext transition |  |  |  | L/D Max: | 107.404 | at alpha= | 1 | deg
Re: | 2000000 |  |  | Cd Min: | 0.00698 | at alpha= | 0 | deg
Mach: | 0.5 |  |  | Cl=0 at alpha= | -5.0638 | deg
|  |  |  | @ Cl=0.1, Cd= | 0.027348
|  |  |  | @ Cl=0.4, Cd= | 0.023423
|  |  |  | @ Cl=0.6, Cd= | 0.012587
alpha (deg) | Cl | Cd | Cm | Cl/Cd
-20 | -0.723 | 0.17324 | -0.044 | -4.173
-19.5 | -0.7 | 0.17032 | -0.043 | -4.112
-19 | -0.678 | 0.15709 | -0.043 | -4.317
-18.5 | -0.656 | 0.15275 | -0.043 | -4.292
-18 | -0.633 | 0.15302 | -0.042 | -4.134
-17.5 | -0.61 | 0.15214 | -0.042 | -4.008
-17 | -0.588 | 0.1445 | -0.043 | -4.07
-16.5 | -0.565 | 0.14218 | -0.042 | -3.972
-16 | -0.541 | 0.12931 | -0.041 | -4.183
-15.5 | -0.517 | 0.12715 | -0.04 | -4.063
-15 | -0.493 | 0.11955 | -0.039 | -4.12
-14.5 | -0.469 | 0.1158 | -0.038 | -4.047
-14 | -0.445 | 0.11209 | -0.038 | -3.968
-13.5 | -0.421 | 0.11229 | -0.037 | -3.748
-13 | -0.397 | 0.10981 | -0.037 | -3.614
-12.5 | -0.373 | 0.10633 | -0.036 | -3.505
-12 | -0.349 | 0.10239 | -0.036 | -3.404
-11.5 | -0.324 | 0.09975 | -0.036 | -3.251
-11 | -0.3 | 0.09618 | -0.035 | -3.117
-10.5 | -0.276 | 0.09507 | -0.036 | -2.9
-10 | -0.25 | 0.08746 | -0.034 | -2.862
-9.5 | -0.225 | 0.08409 | -0.032 | -2.679
-9 | -0.2 | 0.08157 | -0.032 | -2.457
-8.5 | -0.175 | 0.07564 | -0.031 | -2.319
-8 | -0.15 | 0.0736 | -0.031 | -2.042
-7.5 | -0.125 | 0.05189 | -0.034 | -2.417
-7 | -0.1 | 0.04729 | -0.036 | -2.12
-6.5 | -0.112 | 0.04806 | -0.031 | -2.339
-6 | -0.081 | 0.04276 | -0.032 | -1.904
-5.5 | -0.041 | 0.039 | -0.037 | -1.043
-5 | 0.006 | 0.03518 | -0.04 | 0.157
-4.5 | 0.056 | 0.02807 | -0.048 | 2.012
-4 | 0.109 | 0.0272 | -0.048 | 4.025
-3.5 | 0.164 | 0.02609 | -0.048 | 6.286
-3 | 0.22 | 0.02518 | -0.048 | 8.72
-2.5 | 0.276 | 0.02445 | -0.048 | 11.283
-2 | 0.333 | 0.02387 | -0.048 | 13.941
-1.5 | 0.39 | 0.02347 | -0.049 | 16.616
-1 | 0.447 | 0.0232 | -0.049 | 19.29
-0.5 | 0.505 | 0.02303 | -0.049 | 21.935
0 | 0.651 | 0.00698 | -0.049 | 93.333
0.5 | 0.717 | 0.00698 | -0.049 | 102.663
1 | 0.781 | 0.00728 | -0.049 | 107.404
1.5 | 0.842 | 0.00878 | -0.049 | 95.863
2 | 0.905 | 0.00896 | -0.048 | 101.074
2.5 | 0.968 | 0.00954 | -0.048 | 101.497
3 | 1.03 | 0.01016 | -0.048 | 101.412
3.5 | 1.092 | 0.01082 | -0.048 | 100.875
4 | 1.152 | 0.01153 | -0.049 | 99.858
4.5 | 1.21 | 0.01256 | -0.049 | 96.328
5 | 1.268 | 0.01333 | -0.049 | 95.128
5.5 | 1.324 | 0.01449 | -0.049 | 91.327
6 | 1.378 | 0.01572 | -0.049 | 87.615
6.5 | 1.43 | 0.01706 | -0.049 | 83.813
7 | 1.484 | 0.01832 | -0.049 | 81.011
7.5 | 1.535 | 0.0201 | -0.05 | 76.389
8 | 1.585 | 0.02205 | -0.05 | 71.872
8.5 | 1.632 | 0.02379 | -0.05 | 68.609
9 | 1.679 | 0.02535 | -0.05 | 66.249
9.5 | 1.722 | 0.02755 | -0.051 | 62.49
10 | 1.757 | 0.03085 | -0.051 | 56.946
10.5 | 1.788 | 0.0346 | -0.051 | 51.675
11 | 1.816 | 0.03757 | -0.051 | 48.337
11.5 | 1.838 | 0.0418 | -0.051 | 43.981
12 | 1.852 | 0.04562 | -0.051 | 40.606
12.5 | 1.851 | 0.05062 | -0.051 | 36.555
13 | 1.759 | 0.08129 | -0.049 | 21.641
13.5 | 1.63 | 0.10463 | -0.064 | 15.575
14 | 1.13 | 0.13597 | -0.063 | 8.309
14.5 | 1.142 | 0.16644 | -0.059 | 6.86
15 | 1.159 | 0.14239 | -0.056 | 8.137
15.5 | 1.19 | 0.14903 | -0.057 | 7.986
16 | 1.223 | 0.15593 | -0.058 | 7.84
16.5 | 1.259 | 0.1601 | -0.06 | 7.864
17 | 1.294 | 0.15792 | -0.062 | 8.191

## 56. Re 2M Mach 0.50 (2)
BIGFOIL.COM POLAR EXPORT
m8
NACA M8 |  |  |  | Cl Max: | 1.6605 | at alpha= | 14.5 | deg
XFOIL ncrit=9 |  |  |  | L/D Max: | 98.5294 | at alpha= | 2 | deg
Re: | 2000000 |  |  | Cd Min: | 0.2628 | at alpha= | -20 | deg
Mach: | 0.5 |  |  | Cl=0 at alpha= | -5.0325 | deg
|  |  |  | @ Cl=0.1, Cd= | 0.041185
|  |  |  | @ Cl=0.4, Cd= | 0.011533
|  |  |  | @ Cl=0.6, Cd= | 0.010423
alpha (deg) | Cl | Cd | Cm | Cl/Cd
-20 | -0.6672 | 0.2628 | 0.0809 | -2.5388
-19.5 | -0.6419 | 0.25569 | 0.076 | -2.5105
-19 | -0.6189 | 0.24912 | 0.072 | -2.4843
-18.5 | -0.5945 | 0.24166 | 0.0674 | -2.4601
-18 | -0.5701 | 0.23312 | 0.0625 | -2.4455
-17.5 | -0.5461 | 0.22483 | 0.0576 | -2.4289
-17 | -0.5221 | 0.2167 | 0.0528 | -2.4093
-16.5 | -0.4968 | 0.20972 | 0.0486 | -2.3689
-16 | -0.4706 | 0.20314 | 0.0444 | -2.3166
-15.5 | -0.4451 | 0.19605 | 0.0401 | -2.2703
-15 | -0.4216 | 0.18755 | 0.0354 | -2.2479
-14.5 | -0.3983 | 0.17961 | 0.0309 | -2.2176
-14 | -0.3753 | 0.1718 | 0.0266 | -2.1845
-13.5 | -0.3509 | 0.16484 | 0.0228 | -2.1287
-13 | -0.3247 | 0.15871 | 0.0192 | -2.0459
-12.5 | -0.301 | 0.15172 | 0.0153 | -1.9839
-11.5 | -0.2571 | 0.13686 | 0.0074 | -1.8786
-11 | -0.2345 | 0.13011 | 0.0038 | -1.8023
-10.5 | -0.2148 | 0.12273 | 0.0001 | -1.7502
-10 | -0.1952 | 0.11556 | -0.0036 | -1.6892
-9.5 | -0.1822 | 0.10714 | -0.0079 | -1.7006
-9 | -0.1603 | 0.10135 | -0.0109 | -1.5816
-8.5 | -0.1355 | 0.09631 | -0.0134 | -1.4069
-8 | -0.1162 | 0.09042 | -0.0164 | -1.2851
-7.5 | -0.1077 | 0.08296 | -0.0199 | -1.2982
-7 | -0.0868 | 0.07842 | -0.0218 | -1.1069
-6.5 | -0.0714 | 0.07393 | -0.0231 | -0.96578
-6 | -0.0643 | 0.06735 | -0.0271 | -0.95471
-5.5 | -0.0359 | 0.06176 | -0.0321 | -0.58128
-5 | 0.0025 | 0.05652 | -0.0373 | 0.044232
-4.5 | 0.0416 | 0.04751 | -0.0476 | 0.87561
-4 | 0.0982 | 0.04214 | -0.0538 | 2.3303
-3.5 | 0.1423 | 0.01874 | -0.0773 | 7.5934
-3 | 0.2067 | 0.01479 | -0.0779 | 13.9757
-2.5 | 0.2748 | 0.01292 | -0.0767 | 21.2693
-2 | 0.3449 | 0.01197 | -0.0753 | 28.8137
-1.5 | 0.4155 | 0.01141 | -0.0738 | 36.4154
-1 | 0.4864 | 0.01094 | -0.0725 | 44.4607
-0.5 | 0.5568 | 0.01059 | -0.0712 | 52.5779
0 | 0.6268 | 0.01032 | -0.0701 | 60.7364
0.5 | 0.6972 | 0.01001 | -0.069 | 69.6503
1 | 0.7668 | 0.00979 | -0.0681 | 78.3248
1.5 | 0.8366 | 0.0096 | -0.0671 | 87.1458
2 | 0.9045 | 0.00918 | -0.066 | 98.5294
2.5 | 0.9759 | 0.01 | -0.065 | 97.59
3 | 1.0408 | 0.01126 | -0.0636 | 92.4334
3.5 | 1.107 | 0.01195 | -0.0622 | 92.636
4 | 1.1728 | 0.01237 | -0.0607 | 94.81
4.5 | 1.2382 | 0.01303 | -0.059 | 95.0269
5 | 1.3036 | 0.0135 | -0.0573 | 96.563
5.5 | 1.3661 | 0.01417 | -0.0551 | 96.4079
6 | 1.423 | 0.01487 | -0.0523 | 95.696
6.5 | 1.478 | 0.01551 | -0.0492 | 95.2934
7 | 1.5257 | 0.01637 | -0.0452 | 93.201
7.5 | 1.5432 | 0.01807 | -0.0386 | 85.4012
8 | 1.567 | 0.02077 | -0.035 | 75.4454
8.5 | 1.5862 | 0.02404 | -0.0317 | 65.9817
9 | 1.5949 | 0.02802 | -0.0284 | 56.9201
9.5 | 1.5921 | 0.03298 | -0.0255 | 48.2747
10 | 1.6027 | 0.03726 | -0.0231 | 43.014
10.5 | 1.6155 | 0.04155 | -0.0212 | 38.8809
11 | 1.6258 | 0.04625 | -0.0196 | 35.1524
11.5 | 1.6333 | 0.0514 | -0.0186 | 31.7763
12 | 1.64 | 0.05689 | -0.018 | 28.8276
12.5 | 1.6398 | 0.06317 | -0.0181 | 25.9585
13 | 1.6467 | 0.06912 | -0.0183 | 23.8238
13.5 | 1.6576 | 0.07494 | -0.0187 | 22.119
14 | 1.6604 | 0.08179 | -0.0199 | 20.3008
14.5 | 1.6605 | 0.08907 | -0.0216 | 18.6426
15 | 1.652 | 0.09751 | -0.0244 | 16.9419
16.5 | 1.4908 | 0.14159 | -0.0487 | 10.529
17 | 1.4375 | 0.15804 | -0.0592 | 9.0958
17.5 | 1.4034 | 0.17254 | -0.0685 | 8.1338
18 | 1.3777 | 0.18633 | -0.0775 | 7.3939
18.5 | 1.3507 | 0.20101 | -0.0872 | 6.7196
19 | 1.3538 | 0.21055 | -0.093 | 6.4298
19.5 | 1.3612 | 0.21936 | -0.0982 | 6.2053

## 57. Re 3M Mach 0.00 (1)
BIGFOIL.COM POLAR EXPORT
m8
NACA M8 |  |  |  | Cl Max: | 2.087 | at alpha= | 15 | deg
JavaFoil+Calcfoil stall+Eppler ext transition |  |  |  | L/D Max: | 159.294 | at alpha= | 6.5 | deg
Re: | 3000000 |  |  | Cd Min: | 0.00486 | at alpha= | 1 | deg
Mach: | 0 |  |  | Cl=0 at alpha= | -5.0556 | deg
|  |  |  | @ Cl=0.1, Cd= | 0.024975
|  |  |  | @ Cl=0.4, Cd= | 0.021722
|  |  |  | @ Cl=0.6, Cd= | 0.0052879
alpha (deg) | Cl | Cd | Cm | Cl/Cd
-20 | -0.512 | 0.17019 | -0.036 | -3.007
-19.5 | -0.522 | 0.16396 | -0.035 | -3.181
-19 | -0.531 | 0.15351 | -0.035 | -3.457
-18.5 | -0.539 | 0.14756 | -0.035 | -3.65
-18 | -0.546 | 0.14048 | -0.035 | -3.886
-17.5 | -0.552 | 0.13307 | -0.035 | -4.147
-17 | -0.557 | 0.12666 | -0.035 | -4.394
-16.5 | -0.56 | 0.11898 | -0.035 | -4.703
-16 | -0.561 | 0.11202 | -0.035 | -5.01
-15.5 | -0.56 | 0.1057 | -0.034 | -5.297
-15 | -0.557 | 0.09969 | -0.034 | -5.586
-14.5 | -0.552 | 0.09527 | -0.034 | -5.794
-14 | -0.545 | 0.08904 | -0.035 | -6.126
-13.5 | -0.536 | 0.0842 | -0.035 | -6.361
-13 | -0.523 | 0.0792 | -0.035 | -6.604
-12.5 | -0.508 | 0.07435 | -0.036 | -6.834
-12 | -0.49 | 0.07024 | -0.036 | -6.978
-11.5 | -0.469 | 0.06601 | -0.036 | -7.107
-11 | -0.446 | 0.06219 | -0.036 | -7.166
-10.5 | -0.419 | 0.05882 | -0.036 | -7.121
-10 | -0.396 | 0.04724 | -0.042 | -8.381
-9.5 | -0.362 | 0.04405 | -0.042 | -8.228
-9 | -0.327 | 0.04267 | -0.042 | -7.655
-8.5 | -0.29 | 0.03883 | -0.042 | -7.47
-8 | -0.251 | 0.03761 | -0.042 | -6.681
-7.5 | -0.212 | 0.03457 | -0.042 | -6.123
-7 | -0.17 | 0.03253 | -0.043 | -5.241
-6.5 | -0.128 | 0.0308 | -0.043 | -4.158
-6 | -0.085 | 0.02926 | -0.043 | -2.891
-5.5 | -0.04 | 0.02784 | -0.043 | -1.441
-5 | 0.005 | 0.02658 | -0.043 | 0.198
-4.5 | 0.051 | 0.02555 | -0.043 | 2.012
-4 | 0.098 | 0.02501 | -0.043 | 3.928
-3.5 | 0.146 | 0.02416 | -0.043 | 6.03
-3 | 0.194 | 0.02348 | -0.043 | 8.248
-2.5 | 0.242 | 0.02287 | -0.043 | 10.587
-2 | 0.291 | 0.02237 | -0.044 | 13.006
-1.5 | 0.34 | 0.02221 | -0.044 | 15.302
-1 | 0.389 | 0.02179 | -0.044 | 17.871
-0.5 | 0.439 | 0.02148 | -0.044 | 20.443
0 | 0.582 | 0.00526 | -0.044 | 110.646
0.5 | 0.64 | 0.00535 | -0.044 | 119.693
1 | 0.699 | 0.00486 | -0.044 | 143.7
1.5 | 0.757 | 0.0049 | -0.044 | 154.407
2 | 0.816 | 0.00624 | -0.044 | 130.678
2.5 | 0.875 | 0.00654 | -0.044 | 133.711
3 | 0.933 | 0.00683 | -0.044 | 136.707
3.5 | 0.992 | 0.00716 | -0.044 | 138.484
4 | 1.051 | 0.00754 | -0.045 | 139.283
4.5 | 1.109 | 0.00787 | -0.045 | 140.959
5 | 1.168 | 0.00825 | -0.045 | 141.546
5.5 | 1.226 | 0.00774 | -0.046 | 158.427
6 | 1.285 | 0.00898 | -0.046 | 143.081
6.5 | 1.343 | 0.00843 | -0.047 | 159.294
7 | 1.401 | 0.00883 | -0.047 | 158.611
7.5 | 1.459 | 0.01014 | -0.064 | 143.875
8 | 1.516 | 0.0118 | -0.065 | 128.543
8.5 | 1.541 | 0.01286 | -0.064 | 119.861
9 | 1.594 | 0.01358 | -0.064 | 117.424
9.5 | 1.646 | 0.01425 | -0.064 | 115.542
10 | 1.692 | 0.0155 | -0.064 | 109.1
10.5 | 1.739 | 0.01666 | -0.065 | 104.333
11 | 1.787 | 0.01757 | -0.065 | 101.693
11.5 | 1.832 | 0.01882 | -0.065 | 97.342
12 | 1.879 | 0.02011 | -0.065 | 93.421
12.5 | 1.924 | 0.02141 | -0.066 | 89.84
13 | 1.966 | 0.02266 | -0.066 | 86.743
13.5 | 2.009 | 0.02343 | -0.066 | 85.746
14 | 2.046 | 0.02525 | -0.067 | 81.054
14.5 | 2.069 | 0.02676 | -0.067 | 77.332
15 | 2.087 | 0.02854 | -0.067 | 73.1
15.5 | 2.074 | 0.03922 | -0.066 | 52.87
16 | 2.078 | 0.04303 | -0.067 | 48.294
16.5 | 2.076 | 0.04722 | -0.067 | 43.972
17 | 2.067 | 0.05169 | -0.067 | 39.985
17.5 | 2.035 | 0.06538 | -0.066 | 31.132
18 | 2.019 | 0.06944 | -0.066 | 29.069
18.5 | 1.998 | 0.07466 | -0.066 | 26.758
19 | 1.976 | 0.07846 | -0.067 | 25.179
19.5 | 1.946 | 0.08426 | -0.067 | 23.099
20 | 1.914 | 0.08944 | -0.068 | 21.402

## 58. Re 3M Mach 0.00 (2)
BIGFOIL.COM POLAR EXPORT
m8
NACA M8 |  |  |  | Cl Max: | 1.8302 | at alpha= | 13 | deg
XFOIL ncrit=9 |  |  |  | L/D Max: | 134.645 | at alpha= | 10.5 | deg
Re: | 3000000 |  |  | Cd Min: | 0.18347 | at alpha= | -16.5 | deg
Mach: | 0 |  |  | Cl=0 at alpha= | -4.5267 | deg
|  |  |  | @ Cl=0.1, Cd= | 0.0093463
|  |  |  | @ Cl=0.4, Cd= | 0.0081953
|  |  |  | @ Cl=0.6, Cd= | 0.0075855
alpha (deg) | Cl | Cd | Cm | Cl/Cd
-16.5 | -0.4013 | 0.18347 | 0.0472 | -2.1873
-16 | -0.3862 | 0.17792 | 0.0431 | -2.1706
-15.5 | -0.3721 | 0.17254 | 0.0389 | -2.1566
-15 | -0.4137 | 0.16986 | 0.0249 | -2.4355
-14.5 | -0.4063 | 0.15887 | 0.02 | -2.5574
-12.5 | -0.5726 | 0.08537 | -0.0214 | -6.7073
-12 | -0.6971 | 0.06261 | -0.0391 | -11.134
-11.5 | -0.7239 | 0.03997 | -0.0613 | -18.1111
-11 | -0.6837 | 0.03405 | -0.0653 | -20.0793
-10.5 | -0.6383 | 0.0297 | -0.0675 | -21.4916
-10 | -0.591 | 0.02589 | -0.069 | -22.8273
-9.5 | -0.5424 | 0.02253 | -0.0698 | -24.0746
-9 | -0.4903 | 0.02066 | -0.0697 | -23.7318
-8.5 | -0.4372 | 0.01906 | -0.0694 | -22.9381
-8 | -0.3836 | 0.0176 | -0.069 | -21.7955
-7.5 | -0.3304 | 0.01574 | -0.0687 | -20.9911
-7 | -0.2764 | 0.01418 | -0.0682 | -19.4922
-6.5 | -0.2211 | 0.01319 | -0.0676 | -16.7627
-6 | -0.1655 | 0.0123 | -0.0669 | -13.4553
-5.5 | -0.1094 | 0.01149 | -0.0663 | -9.5213
-5 | -0.0532 | 0.01082 | -0.0656 | -4.9168
-4.5 | 0.003 | 0.01004 | -0.0649 | 0.2988
-4 | 0.0599 | 0.0096 | -0.0642 | 6.2396
-3.5 | 0.1168 | 0.00924 | -0.0636 | 12.6407
-3 | 0.1739 | 0.00897 | -0.063 | 19.3868
-2.5 | 0.2306 | 0.00867 | -0.0624 | 26.5975
-2 | 0.2874 | 0.00852 | -0.0618 | 33.7324
-1.5 | 0.3444 | 0.0084 | -0.0613 | 41
-0.5 | 0.4585 | 0.00798 | -0.0602 | 57.4561
0 | 0.5152 | 0.0078 | -0.0598 | 66.0513
0.5 | 0.5719 | 0.00764 | -0.0593 | 74.856
1 | 0.6286 | 0.00753 | -0.0588 | 83.4794
1.5 | 0.6849 | 0.00747 | -0.0583 | 91.6867
2 | 0.7399 | 0.00733 | -0.0577 | 100.9413
2.5 | 0.7988 | 0.00764 | -0.0576 | 104.555
3 | 0.8569 | 0.00811 | -0.0575 | 105.6597
3.5 | 0.9141 | 0.00839 | -0.0573 | 108.9511
4 | 0.9697 | 0.00885 | -0.0569 | 109.5706
4.5 | 1.0222 | 0.00914 | -0.0564 | 111.8381
5 | 1.0768 | 0.00951 | -0.056 | 113.2282
5.5 | 1.1319 | 0.00982 | -0.0557 | 115.2648
6 | 1.1857 | 0.01007 | -0.0553 | 117.7458
6.5 | 1.2401 | 0.01017 | -0.055 | 121.9371
7 | 1.2937 | 0.01035 | -0.0546 | 124.9952
7.5 | 1.3461 | 0.01062 | -0.0542 | 126.7514
8 | 1.3986 | 0.01083 | -0.0537 | 129.1413
8.5 | 1.4513 | 0.011 | -0.0533 | 131.9364
9 | 1.5025 | 0.01128 | -0.0528 | 133.2004
9.5 | 1.5521 | 0.01168 | -0.0521 | 132.8853
10 | 1.6024 | 0.01197 | -0.0516 | 133.868
10.5 | 1.6521 | 0.01227 | -0.051 | 134.6455
11 | 1.6985 | 0.01278 | -0.05 | 132.903
11.5 | 1.7449 | 0.01323 | -0.049 | 131.8896
12 | 1.7875 | 0.01384 | -0.0477 | 129.1546
12.5 | 1.8253 | 0.0146 | -0.0456 | 125.0205
13 | 1.8302 | 0.01626 | -0.0388 | 112.5584
13.5 | 1.7758 | 0.02144 | -0.0284 | 82.8265
14 | 1.7425 | 0.02772 | -0.0244 | 62.8608
14.5 | 1.7143 | 0.03433 | -0.022 | 49.9359
15 | 1.6678 | 0.04362 | -0.021 | 38.2348
15.5 | 1.6525 | 0.0507 | -0.0215 | 32.5937
16 | 1.6433 | 0.05753 | -0.0225 | 28.5642
16.5 | 1.6309 | 0.06505 | -0.024 | 25.0715
17 | 1.6212 | 0.07256 | -0.0258 | 22.3429
17.5 | 1.6087 | 0.08086 | -0.0284 | 19.8949
18 | 1.5925 | 0.09008 | -0.0316 | 17.6787

## 59. Re 3M Mach 0.10 (1)
BIGFOIL.COM POLAR EXPORT
m8
NACA M8 |  |  |  | Cl Max: | 2.087 | at alpha= | 15 | deg
JavaFoil+Calcfoil stall+Eppler ext transition |  |  |  | L/D Max: | 158.579 | at alpha= | 6.5 | deg
Re: | 3000000 |  |  | Cd Min: | 0.00489 | at alpha= | 1 | deg
Mach: | 0.1 |  |  | Cl=0 at alpha= | -5.0556 | deg
|  |  |  | @ Cl=0.1, Cd= | 0.025071
|  |  |  | @ Cl=0.4, Cd= | 0.02173
|  |  |  | @ Cl=0.6, Cd= | 0.0053207
alpha (deg) | Cl | Cd | Cm | Cl/Cd
-20 | -0.472 | 0.17583 | -0.035 | -2.686
-19.5 | -0.484 | 0.16568 | -0.035 | -2.923
-19 | -0.496 | 0.15912 | -0.035 | -3.116
-18.5 | -0.507 | 0.14994 | -0.035 | -3.379
-18 | -0.516 | 0.14251 | -0.035 | -3.624
-17.5 | -0.525 | 0.13601 | -0.035 | -3.858
-17 | -0.532 | 0.12872 | -0.035 | -4.132
-16.5 | -0.537 | 0.12102 | -0.035 | -4.441
-16 | -0.541 | 0.114 | -0.034 | -4.747
-15.5 | -0.543 | 0.10768 | -0.034 | -5.042
-15 | -0.542 | 0.10132 | -0.034 | -5.351
-14.5 | -0.539 | 0.09567 | -0.034 | -5.639
-14 | -0.534 | 0.0906 | -0.034 | -5.898
-13.5 | -0.526 | 0.08518 | -0.034 | -6.178
-13 | -0.516 | 0.08043 | -0.035 | -6.411
-12.5 | -0.502 | 0.07527 | -0.035 | -6.672
-12 | -0.486 | 0.07127 | -0.035 | -6.816
-11.5 | -0.466 | 0.06648 | -0.036 | -7.015
-11 | -0.444 | 0.06276 | -0.036 | -7.067
-10.5 | -0.418 | 0.05926 | -0.036 | -7.052
-10 | -0.388 | 0.05529 | -0.037 | -7.011
-9.5 | -0.362 | 0.0444 | -0.042 | -8.155
-9 | -0.327 | 0.0416 | -0.042 | -7.862
-8.5 | -0.29 | 0.03906 | -0.042 | -7.434
-8 | -0.252 | 0.03774 | -0.042 | -6.668
-7.5 | -0.212 | 0.03466 | -0.042 | -6.119
-7 | -0.171 | 0.03259 | -0.043 | -5.245
-6.5 | -0.128 | 0.03088 | -0.043 | -4.16
-6 | -0.085 | 0.02931 | -0.043 | -2.895
-5.5 | -0.04 | 0.0279 | -0.043 | -1.443
-5 | 0.005 | 0.02663 | -0.043 | 0.198
-4.5 | 0.052 | 0.02563 | -0.043 | 2.014
-4 | 0.099 | 0.02509 | -0.043 | 3.932
-3.5 | 0.146 | 0.02421 | -0.044 | 6.046
-3 | 0.195 | 0.02347 | -0.044 | 8.29
-2.5 | 0.243 | 0.0229 | -0.044 | 10.62
-2 | 0.292 | 0.0224 | -0.044 | 13.049
-1.5 | 0.342 | 0.02225 | -0.044 | 15.353
-1 | 0.391 | 0.02178 | -0.044 | 17.972
-0.5 | 0.441 | 0.0215 | -0.044 | 20.526
0 | 0.585 | 0.0053 | -0.044 | 110.343
0.5 | 0.643 | 0.00538 | -0.044 | 119.586
1 | 0.702 | 0.00489 | -0.044 | 143.582
1.5 | 0.761 | 0.00492 | -0.045 | 154.582
2 | 0.82 | 0.00625 | -0.044 | 131.167
2.5 | 0.879 | 0.00655 | -0.044 | 134.119
3 | 0.938 | 0.00685 | -0.045 | 136.985
3.5 | 0.997 | 0.00728 | -0.045 | 136.976
4 | 1.056 | 0.0076 | -0.045 | 138.84
4.5 | 1.115 | 0.00793 | -0.045 | 140.475
5 | 1.173 | 0.0083 | -0.046 | 141.287
5.5 | 1.232 | 0.00781 | -0.046 | 157.825
6 | 1.291 | 0.00904 | -0.046 | 142.771
6.5 | 1.349 | 0.00851 | -0.047 | 158.579
7 | 1.407 | 0.00888 | -0.047 | 158.515
7.5 | 1.465 | 0.01018 | -0.065 | 143.906
8 | 1.492 | 0.01236 | -0.064 | 120.732
8.5 | 1.546 | 0.01304 | -0.064 | 118.554
9 | 1.599 | 0.01379 | -0.064 | 115.963
9.5 | 1.65 | 0.01453 | -0.065 | 113.559
10 | 1.693 | 0.01606 | -0.064 | 105.44
10.5 | 1.741 | 0.01711 | -0.065 | 101.78
11 | 1.787 | 0.01829 | -0.065 | 97.7
11.5 | 1.835 | 0.01928 | -0.065 | 95.19
12 | 1.882 | 0.02063 | -0.065 | 91.214
12.5 | 1.926 | 0.02199 | -0.066 | 87.592
13 | 1.968 | 0.0233 | -0.066 | 84.448
13.5 | 2.011 | 0.02412 | -0.066 | 83.39
14 | 2.048 | 0.02602 | -0.067 | 78.7
14.5 | 2.069 | 0.02745 | -0.067 | 75.382
15 | 2.087 | 0.02913 | -0.067 | 71.65
15.5 | 2.072 | 0.04024 | -0.067 | 51.496
16 | 2.072 | 0.04484 | -0.067 | 46.205
16.5 | 2.068 | 0.04855 | -0.067 | 42.601
17 | 2.054 | 0.05354 | -0.067 | 38.372
17.5 | 2.023 | 0.06597 | -0.066 | 30.665
18 | 2 | 0.07194 | -0.066 | 27.796
18.5 | 1.978 | 0.07605 | -0.067 | 26.007
19 | 1.947 | 0.08135 | -0.067 | 23.935
19.5 | 1.913 | 0.08751 | -0.067 | 21.858
20 | 1.874 | 0.09191 | -0.068 | 20.389

## 60. Re 3M Mach 0.10 (2)
BIGFOIL.COM POLAR EXPORT
m8
NACA M8 |  |  |  | Cl Max: | 1.8333 | at alpha= | 12.5 | deg
XFOIL ncrit=9 |  |  |  | L/D Max: | 133.837 | at alpha= | 10.5 | deg
Re: | 3000000 |  |  | Cd Min: | 0.16148 | at alpha= | -14.5 | deg
Mach: | 0.1 |  |  | Cl=0 at alpha= | -4.5238 | deg
|  |  |  | @ Cl=0.1, Cd= | 0.0094545
|  |  |  | @ Cl=0.4, Cd= | 0.0082648
|  |  |  | @ Cl=0.6, Cd= | 0.0076291
alpha (deg) | Cl | Cd | Cm | Cl/Cd
-14.5 | -0.3475 | 0.16148 | 0.0305 | -2.152
-14 | -0.396 | 0.15015 | 0.0159 | -2.6374
-13.5 | -0.3768 | 0.14419 | 0.0126 | -2.6132
-13 | -0.3563 | 0.13878 | 0.0095 | -2.5674
-12 | -0.5549 | 0.08201 | -0.0232 | -6.7662
-11.5 | -0.6637 | 0.06029 | -0.0412 | -11.0085
-11 | -0.6808 | 0.039 | -0.0623 | -17.4564
-10.5 | -0.6393 | 0.03304 | -0.0663 | -19.3493
-10 | -0.5924 | 0.02882 | -0.0683 | -20.5552
-9.5 | -0.5451 | 0.0245 | -0.07 | -22.249
-9 | -0.4943 | 0.02171 | -0.0704 | -22.7683
-8.5 | -0.441 | 0.01989 | -0.0702 | -22.1719
-8 | -0.3868 | 0.01837 | -0.0697 | -21.0561
-7.5 | -0.3327 | 0.01669 | -0.0694 | -19.9341
-7 | -0.279 | 0.0147 | -0.069 | -18.9796
-6.5 | -0.2233 | 0.01358 | -0.0683 | -16.4433
-6 | -0.1672 | 0.01262 | -0.0676 | -13.2488
-5.5 | -0.1107 | 0.01178 | -0.0669 | -9.3973
-5 | -0.0541 | 0.01104 | -0.0662 | -4.9004
-4.5 | 0.0027 | 0.01022 | -0.0655 | 0.26419
-4 | 0.0599 | 0.00972 | -0.0648 | 6.1626
-3.5 | 0.1173 | 0.00934 | -0.0641 | 12.5589
-3 | 0.1748 | 0.00905 | -0.0635 | 19.3149
-2.5 | 0.2319 | 0.00878 | -0.0628 | 26.4123
-2 | 0.2891 | 0.00859 | -0.0622 | 33.6554
-1.5 | 0.3466 | 0.00846 | -0.0616 | 40.9693
-0.5 | 0.4615 | 0.00804 | -0.0606 | 57.4005
0 | 0.5187 | 0.00787 | -0.0601 | 65.9085
0.5 | 0.5758 | 0.00768 | -0.0596 | 74.974
1 | 0.6329 | 0.00756 | -0.0591 | 83.7169
1.5 | 0.6895 | 0.00751 | -0.0586 | 91.8109
2 | 0.745 | 0.00735 | -0.0579 | 101.3605
2.5 | 0.8042 | 0.00765 | -0.0578 | 105.1242
3 | 0.8628 | 0.00814 | -0.0577 | 105.9951
3.5 | 0.9204 | 0.00843 | -0.0575 | 109.1815
4.5 | 1.029 | 0.00922 | -0.0565 | 111.6052
5 | 1.0843 | 0.00956 | -0.0561 | 113.4205
5.5 | 1.1395 | 0.0099 | -0.0558 | 115.101
6 | 1.1941 | 0.01012 | -0.0554 | 117.9941
6.5 | 1.2489 | 0.01023 | -0.055 | 122.0821
7 | 1.3026 | 0.01044 | -0.0546 | 124.7701
7.5 | 1.3554 | 0.01073 | -0.0541 | 126.3187
8 | 1.4087 | 0.01091 | -0.0536 | 129.1201
8.5 | 1.4617 | 0.0111 | -0.0532 | 131.6847
9 | 1.513 | 0.01141 | -0.0525 | 132.603
9.5 | 1.5628 | 0.01183 | -0.0518 | 132.1048
10 | 1.6139 | 0.01209 | -0.0512 | 133.4905
10.5 | 1.6636 | 0.01243 | -0.0504 | 133.8375
11 | 1.7099 | 0.01298 | -0.0493 | 131.7334
11.5 | 1.7567 | 0.01342 | -0.0482 | 130.9016
12 | 1.7979 | 0.01411 | -0.0465 | 127.4203
12.5 | 1.8333 | 0.01496 | -0.044 | 122.5468
13 | 1.8276 | 0.01681 | -0.0357 | 108.721
13.5 | 1.7727 | 0.02279 | -0.0269 | 77.7841
14 | 1.7381 | 0.0294 | -0.0232 | 59.119
14.5 | 1.7077 | 0.03642 | -0.0212 | 46.8891
15 | 1.6597 | 0.0462 | -0.0208 | 35.9242
15.5 | 1.6419 | 0.05377 | -0.0215 | 30.5356
16 | 1.631 | 0.06098 | -0.0228 | 26.7465
16.5 | 1.618 | 0.06879 | -0.0245 | 23.5209
17 | 1.6063 | 0.07683 | -0.0267 | 20.9072
17.5 | 1.5932 | 0.08538 | -0.0295 | 18.6601

## 61. Re 3M Mach 0.25 (1)
BIGFOIL.COM POLAR EXPORT
m8
NACA M8 |  |  |  | Cl Max: | 2.075 | at alpha= | 14.5 | deg
JavaFoil+Calcfoil stall+Eppler ext transition |  |  |  | L/D Max: | 146.152 | at alpha= | 1 | deg
Re: | 3000000 |  |  | Cd Min: | 0.0049 | at alpha= | 0.5 | deg
Mach: | 0.25 |  |  | Cl=0 at alpha= | -5.0544 | deg
|  |  |  | @ Cl=0.1, Cd= | 0.025302
|  |  |  | @ Cl=0.4, Cd= | 0.021939
|  |  |  | @ Cl=0.6, Cd= | 0.0054996
alpha (deg) | Cl | Cd | Cm | Cl/Cd
-18 | -0.232 | 0.20057 | -0.032 | -1.157
-17.5 | -0.271 | 0.18051 | -0.032 | -1.501
-17 | -0.306 | 0.16178 | -0.032 | -1.89
-16.5 | -0.337 | 0.14881 | -0.031 | -2.265
-16 | -0.365 | 0.13854 | -0.032 | -2.638
-15.5 | -0.39 | 0.12734 | -0.032 | -3.065
-15 | -0.412 | 0.11706 | -0.033 | -3.516
-14.5 | -0.429 | 0.10846 | -0.033 | -3.955
-14 | -0.442 | 0.09924 | -0.033 | -4.451
-13.5 | -0.45 | 0.09362 | -0.031 | -4.803
-13 | -0.454 | 0.08744 | -0.032 | -5.194
-12.5 | -0.453 | 0.08209 | -0.032 | -5.523
-12 | -0.448 | 0.07651 | -0.033 | -5.86
-11.5 | -0.439 | 0.07183 | -0.034 | -6.107
-11 | -0.424 | 0.06682 | -0.034 | -6.349
-10.5 | -0.406 | 0.06235 | -0.035 | -6.504
-10 | -0.379 | 0.05859 | -0.036 | -6.464
-9.5 | -0.35 | 0.05378 | -0.037 | -6.507
-9 | -0.318 | 0.0511 | -0.037 | -6.217
-8.5 | -0.285 | 0.04611 | -0.039 | -6.18
-8 | -0.253 | 0.03784 | -0.043 | -6.681
-7.5 | -0.214 | 0.03545 | -0.043 | -6.031
-7 | -0.173 | 0.0331 | -0.044 | -5.225
-6.5 | -0.13 | 0.03135 | -0.044 | -4.158
-6 | -0.086 | 0.02971 | -0.045 | -2.906
-5.5 | -0.041 | 0.0282 | -0.045 | -1.455
-5 | 0.005 | 0.0269 | -0.045 | 0.2
-4.5 | 0.053 | 0.02634 | -0.044 | 2.003
-4 | 0.101 | 0.02528 | -0.044 | 3.995
-3.5 | 0.15 | 0.02438 | -0.044 | 6.149
-3 | 0.199 | 0.02367 | -0.045 | 8.426
-2.5 | 0.25 | 0.02308 | -0.045 | 10.809
-2 | 0.3 | 0.02257 | -0.045 | 13.293
-1.5 | 0.351 | 0.02217 | -0.045 | 15.82
-1 | 0.402 | 0.02193 | -0.045 | 18.326
-0.5 | 0.453 | 0.02161 | -0.045 | 20.976
0 | 0.601 | 0.00539 | -0.045 | 111.445
0.5 | 0.661 | 0.0049 | -0.045 | 134.925
1 | 0.721 | 0.00493 | -0.046 | 146.152
1.5 | 0.782 | 0.00657 | -0.046 | 119.032
2 | 0.842 | 0.00651 | -0.045 | 129.277
2.5 | 0.902 | 0.00679 | -0.045 | 132.95
3 | 0.943 | 0.0075 | -0.045 | 125.739
3.5 | 1.002 | 0.00786 | -0.045 | 127.508
4 | 1.061 | 0.00822 | -0.045 | 129.013
4.5 | 1.119 | 0.00863 | -0.045 | 129.695
5 | 1.178 | 0.00905 | -0.046 | 130.137
5.5 | 1.236 | 0.00945 | -0.046 | 130.729
6 | 1.293 | 0.01004 | -0.046 | 128.738
6.5 | 1.35 | 0.01057 | -0.047 | 127.757
7 | 1.405 | 0.01119 | -0.047 | 125.519
7.5 | 1.461 | 0.01175 | -0.047 | 124.418
8 | 1.514 | 0.01263 | -0.048 | 119.95
8.5 | 1.568 | 0.01433 | -0.065 | 109.395
9 | 1.62 | 0.01517 | -0.065 | 106.731
9.5 | 1.668 | 0.01619 | -0.065 | 103.028
10 | 1.711 | 0.01811 | -0.065 | 94.473
10.5 | 1.758 | 0.01938 | -0.066 | 90.743
11 | 1.805 | 0.02081 | -0.066 | 86.74
11.5 | 1.85 | 0.0224 | -0.066 | 82.573
12 | 1.894 | 0.02404 | -0.066 | 78.808
12.5 | 1.941 | 0.02528 | -0.066 | 76.758
13 | 1.981 | 0.02685 | -0.067 | 73.777
13.5 | 2.021 | 0.02839 | -0.067 | 71.181
14 | 2.06 | 0.02926 | -0.068 | 70.426
14.5 | 2.075 | 0.03118 | -0.068 | 66.558
15 | 2.047 | 0.04448 | -0.067 | 46.026
15.5 | 2.039 | 0.04856 | -0.067 | 41.987
16 | 2.02 | 0.05358 | -0.067 | 37.69
16.5 | 1.992 | 0.05947 | -0.067 | 33.494
17 | 1.942 | 0.07327 | -0.067 | 26.506
17.5 | 1.894 | 0.08158 | -0.067 | 23.213
18 | 1.839 | 0.08792 | -0.067 | 20.915
18.5 | 1.778 | 0.09349 | -0.067 | 19.014
19 | 1.703 | 0.10075 | -0.067 | 16.907
19.5 | 1.622 | 0.10997 | -0.067 | 14.745

## 62. Re 3M Mach 0.25 (2)
BIGFOIL.COM POLAR EXPORT
m8
NACA M8 |  |  |  | Cl Max: | 1.8356 | at alpha= | 12 | deg
XFOIL ncrit=9 |  |  |  | L/D Max: | 129.907 | at alpha= | 10 | deg
Re: | 3000000 |  |  | Cd Min: | 0.24094 | at alpha= | -20 | deg
Mach: | 0.25 |  |  | Cl=0 at alpha= | -4.5076 | deg
|  |  |  | @ Cl=0.1, Cd= | 0.01023
|  |  |  | @ Cl=0.4, Cd= | 0.0086471
|  |  |  | @ Cl=0.6, Cd= | 0.0079232
alpha (deg) | Cl | Cd | Cm | Cl/Cd
-20 | -0.6101 | 0.24094 | 0.0665 | -2.5322
-19 | -0.5713 | 0.22778 | 0.0585 | -2.5081
-18.5 | -0.5521 | 0.22102 | 0.0545 | -2.498
-18 | -0.5338 | 0.21381 | 0.0504 | -2.4966
-17.5 | -0.5115 | 0.20856 | 0.0467 | -2.4525
-17 | -0.4897 | 0.20283 | 0.043 | -2.4143
-16.5 | -0.4706 | 0.19495 | 0.0388 | -2.414
-16 | -0.4511 | 0.18778 | 0.0348 | -2.4023
-15.5 | -0.4318 | 0.18073 | 0.031 | -2.3892
-15 | -0.4121 | 0.17424 | 0.0273 | -2.3651
-14.5 | -0.4007 | 0.16395 | 0.0226 | -2.444
-14 | -0.3839 | 0.15636 | 0.0187 | -2.4552
-13.5 | -0.3693 | 0.14829 | 0.0146 | -2.4904
-13 | -0.3507 | 0.1418 | 0.0111 | -2.4732
-12.5 | -0.33 | 0.13611 | 0.008 | -2.4245
-12 | -0.3136 | 0.12926 | 0.0045 | -2.4261
-10 | -0.2835 | 0.09671 | -0.0115 | -2.9314
-9.5 | -0.263 | 0.09222 | -0.0136 | -2.8519
-9 | -0.4884 | 0.0401 | -0.0612 | -12.1796
-8.5 | -0.4539 | 0.02843 | -0.0709 | -15.9655
-8 | -0.4011 | 0.02455 | -0.0721 | -16.3381
-7.5 | -0.3468 | 0.02131 | -0.0727 | -16.274
-7 | -0.2904 | 0.01899 | -0.0724 | -15.2923
-6.5 | -0.2341 | 0.01656 | -0.0721 | -14.1365
-6 | -0.1766 | 0.01468 | -0.0715 | -12.03
-5.5 | -0.1178 | 0.01341 | -0.0706 | -8.7845
-5 | -0.0586 | 0.01238 | -0.0697 | -4.7334
-4.5 | 0.0009 | 0.01152 | -0.0687 | 0.078125
-4 | 0.0602 | 0.01061 | -0.0678 | 5.6739
-3.5 | 0.1199 | 0.01004 | -0.0669 | 11.9422
-3 | 0.1796 | 0.00965 | -0.0661 | 18.6114
-2.5 | 0.2391 | 0.0094 | -0.0653 | 25.4362
-2 | 0.2987 | 0.00905 | -0.0645 | 33.0055
-1.5 | 0.3585 | 0.00882 | -0.0638 | 40.6463
-1 | 0.4185 | 0.00857 | -0.0631 | 48.8331
-0.5 | 0.4783 | 0.00837 | -0.0625 | 57.1446
0 | 0.5379 | 0.00815 | -0.0619 | 66
0.5 | 0.5975 | 0.00793 | -0.0614 | 75.3468
1 | 0.6567 | 0.00777 | -0.0608 | 84.5174
1.5 | 0.7154 | 0.00769 | -0.0602 | 93.0299
2 | 0.7731 | 0.00744 | -0.0594 | 103.9113
2.5 | 0.8342 | 0.00777 | -0.0592 | 107.3616
3 | 0.8956 | 0.00828 | -0.059 | 108.1643
3.5 | 0.954 | 0.0088 | -0.0585 | 108.4091
4 | 1.0104 | 0.0095 | -0.0579 | 106.3579
4.5 | 1.0674 | 0.00962 | -0.0573 | 110.9563
5 | 1.1249 | 0.00993 | -0.0568 | 113.283
5.5 | 1.1827 | 0.01027 | -0.0563 | 115.1607
6 | 1.2402 | 0.01045 | -0.0557 | 118.6794
6.5 | 1.2966 | 0.0107 | -0.0551 | 121.1776
7 | 1.352 | 0.01101 | -0.0543 | 122.7975
7.5 | 1.4085 | 0.01118 | -0.0536 | 125.9839
8 | 1.4641 | 0.01141 | -0.0528 | 128.3173
8.5 | 1.5183 | 0.01175 | -0.0519 | 129.217
9 | 1.5701 | 0.01223 | -0.0506 | 128.381
9.5 | 1.6235 | 0.01254 | -0.0495 | 129.4657
10 | 1.6758 | 0.0129 | -0.0483 | 129.907
10.5 | 1.7237 | 0.01348 | -0.0466 | 127.8709
11 | 1.7697 | 0.01408 | -0.0445 | 125.6889
11.5 | 1.8138 | 0.01467 | -0.0422 | 123.6401
12 | 1.8356 | 0.0157 | -0.0368 | 116.9172
13 | 1.8205 | 0.02209 | -0.0252 | 82.4129
13.5 | 1.7676 | 0.03008 | -0.021 | 58.7633
14 | 1.7161 | 0.03911 | -0.0191 | 43.8788
14.5 | 1.6828 | 0.04757 | -0.019 | 35.3752
15 | 1.63 | 0.0591 | -0.0207 | 27.5804
15.5 | 1.5897 | 0.07024 | -0.0234 | 22.6324
16 | 1.5659 | 0.0801 | -0.0263 | 19.5493
16.5 | 1.5448 | 0.09009 | -0.0298 | 17.1473
17 | 1.5243 | 0.10036 | -0.0337 | 15.1883

## 63. Re 3M Mach 0.50 (1)
BIGFOIL.COM POLAR EXPORT
m8
NACA M8 |  |  |  | Cl Max: | 1.863 | at alpha= | 12 | deg
JavaFoil+Calcfoil stall+Eppler ext transition |  |  |  | L/D Max: | 110.715 | at alpha= | 0.5 | deg
Re: | 3000000 |  |  | Cd Min: | 0.00641 | at alpha= | 0 | deg
Mach: | 0.5 |  |  | Cl=0 at alpha= | -5.0638 | deg
|  |  |  | @ Cl=0.1, Cd= | 0.027009
|  |  |  | @ Cl=0.4, Cd= | 0.022903
|  |  |  | @ Cl=0.6, Cd= | 0.012161
alpha (deg) | Cl | Cd | Cm | Cl/Cd
-20 | -0.724 | 0.16768 | -0.045 | -4.317
-19.5 | -0.701 | 0.16206 | -0.044 | -4.328
-19 | -0.679 | 0.148 | -0.044 | -4.586
-18.5 | -0.656 | 0.14281 | -0.043 | -4.593
-18 | -0.633 | 0.14699 | -0.043 | -4.306
-17.5 | -0.61 | 0.14033 | -0.042 | -4.347
-17 | -0.588 | 0.14099 | -0.043 | -4.173
-16.5 | -0.565 | 0.13404 | -0.043 | -4.215
-16 | -0.542 | 0.12254 | -0.042 | -4.419
-15.5 | -0.518 | 0.11956 | -0.041 | -4.33
-15 | -0.493 | 0.11418 | -0.04 | -4.32
-14.5 | -0.469 | 0.10872 | -0.039 | -4.316
-14 | -0.445 | 0.10598 | -0.039 | -4.202
-13.5 | -0.421 | 0.10593 | -0.038 | -3.977
-13 | -0.397 | 0.10298 | -0.037 | -3.857
-12.5 | -0.373 | 0.09982 | -0.037 | -3.738
-12 | -0.349 | 0.09705 | -0.037 | -3.594
-11.5 | -0.325 | 0.09467 | -0.036 | -3.428
-11 | -0.3 | 0.09242 | -0.036 | -3.247
-10.5 | -0.276 | 0.08727 | -0.037 | -3.16
-10 | -0.251 | 0.08106 | -0.035 | -3.093
-9.5 | -0.225 | 0.07734 | -0.033 | -2.914
-9 | -0.201 | 0.0748 | -0.033 | -2.681
-8.5 | -0.176 | 0.07046 | -0.032 | -2.491
-8 | -0.15 | 0.06851 | -0.032 | -2.196
-7.5 | -0.126 | 0.04948 | -0.037 | -2.544
-7 | -0.101 | 0.04521 | -0.038 | -2.225
-6.5 | -0.113 | 0.04602 | -0.032 | -2.445
-6 | -0.082 | 0.04112 | -0.036 | -1.99
-5.5 | -0.041 | 0.03749 | -0.04 | -1.092
-5 | 0.006 | 0.03006 | -0.048 | 0.188
-4.5 | 0.056 | 0.02815 | -0.048 | 2.007
-4 | 0.11 | 0.02675 | -0.048 | 4.093
-3.5 | 0.164 | 0.02561 | -0.048 | 6.405
-3 | 0.22 | 0.02469 | -0.048 | 8.895
-2.5 | 0.276 | 0.02398 | -0.048 | 11.504
-2 | 0.333 | 0.02337 | -0.049 | 14.244
-1.5 | 0.39 | 0.02295 | -0.049 | 16.998
-1 | 0.448 | 0.02268 | -0.049 | 19.734
-0.5 | 0.505 | 0.02247 | -0.049 | 22.487
0 | 0.653 | 0.00641 | -0.049 | 101.867
0.5 | 0.718 | 0.00649 | -0.049 | 110.715
1 | 0.779 | 0.00785 | -0.049 | 99.247
1.5 | 0.844 | 0.00815 | -0.049 | 103.539
2 | 0.908 | 0.00828 | -0.048 | 109.622
2.5 | 0.97 | 0.00891 | -0.048 | 108.971
3 | 1.034 | 0.00944 | -0.049 | 109.552
3.5 | 1.095 | 0.01006 | -0.049 | 108.838
4 | 1.157 | 0.01071 | -0.049 | 108.017
4.5 | 1.216 | 0.01146 | -0.049 | 106.134
5 | 1.275 | 0.01233 | -0.049 | 103.353
5.5 | 1.332 | 0.01314 | -0.05 | 101.346
6 | 1.385 | 0.0145 | -0.05 | 95.489
6.5 | 1.439 | 0.01562 | -0.05 | 92.123
7 | 1.489 | 0.01722 | -0.05 | 86.462
7.5 | 1.539 | 0.01868 | -0.05 | 82.398
8 | 1.59 | 0.02032 | -0.05 | 78.254
8.5 | 1.639 | 0.02201 | -0.051 | 74.44
9 | 1.685 | 0.02349 | -0.051 | 71.726
9.5 | 1.725 | 0.02618 | -0.051 | 65.882
10 | 1.763 | 0.02846 | -0.051 | 61.945
10.5 | 1.797 | 0.03245 | -0.07 | 55.366
11 | 1.825 | 0.03541 | -0.07 | 51.545
11.5 | 1.849 | 0.03842 | -0.07 | 48.117
12 | 1.863 | 0.04268 | -0.07 | 43.645
12.5 | 1.862 | 0.04728 | -0.071 | 39.388
13 | 1.77 | 0.07608 | -0.067 | 23.272
13.5 | 1.639 | 0.09687 | -0.065 | 16.922
14 | 1.133 | 0.12883 | -0.063 | 8.797
14.5 | 1.145 | 0.14802 | -0.06 | 7.736
15 | 1.161 | 0.13074 | -0.057 | 8.879
15.5 | 1.196 | 0.1397 | -0.059 | 8.561
16 | 1.231 | 0.13761 | -0.06 | 8.945
16.5 | 1.265 | 0.14485 | -0.062 | 8.736
17 | 1.303 | 0.14537 | -0.064 | 8.96

## 64. Re 3M Mach 0.50 (2)
BIGFOIL.COM POLAR EXPORT
m8
NACA M8 |  |  |  | Cl Max: | 1.7382 | at alpha= | 13.5 | deg
XFOIL ncrit=9 |  |  |  | L/D Max: | 113.257 | at alpha= | 6 | deg
Re: | 3000000 |  |  | Cd Min: | 0.25555 | at alpha= | -19.5 | deg
Mach: | 0.5 |  |  | Cl=0 at alpha= | -4.87 | deg
|  |  |  | @ Cl=0.1, Cd= | 0.01777
|  |  |  | @ Cl=0.4, Cd= | 0.010717
|  |  |  | @ Cl=0.6, Cd= | 0.0095704
alpha (deg) | Cl | Cd | Cm | Cl/Cd
-19.5 | -0.6445 | 0.25555 | 0.0767 | -2.522
-19 | -0.6202 | 0.2475 | 0.0717 | -2.5059
-18.5 | -0.5958 | 0.23959 | 0.0669 | -2.4867
-18 | -0.5714 | 0.23169 | 0.0621 | -2.4662
-17.5 | -0.5471 | 0.22407 | 0.0574 | -2.4416
-17 | -0.521 | 0.21738 | 0.053 | -2.3967
-16.5 | -0.4954 | 0.21016 | 0.0485 | -2.3573
-16 | -0.4712 | 0.20167 | 0.0438 | -2.3365
-15.5 | -0.4471 | 0.19383 | 0.0393 | -2.3067
-15 | -0.423 | 0.18607 | 0.0349 | -2.2733
-14.5 | -0.3981 | 0.17923 | 0.0308 | -2.2212
-14 | -0.3748 | 0.17155 | 0.0265 | -2.1848
-13.5 | -0.3524 | 0.16365 | 0.0222 | -2.1534
-13 | -0.3316 | 0.15543 | 0.0178 | -2.1334
-12.5 | -0.3113 | 0.14736 | 0.0135 | -2.1125
-11.5 | -0.2631 | 0.1343 | 0.0061 | -1.959
-11 | -0.2411 | 0.12743 | 0.0024 | -1.892
-10.5 | -0.2247 | 0.11924 | -0.0018 | -1.8844
-10 | -0.2077 | 0.11172 | -0.0057 | -1.8591
-9.5 | -0.1823 | 0.10644 | -0.0086 | -1.7127
-9 | -0.162 | 0.10022 | -0.0119 | -1.6164
-8.5 | -0.1505 | 0.09254 | -0.0157 | -1.6263
-8 | -0.1321 | 0.08684 | -0.0186 | -1.5212
-7.5 | -0.1124 | 0.0817 | -0.021 | -1.3758
-7 | -0.1005 | 0.076 | -0.0233 | -1.3224
-6.5 | -0.1 | 0.07026 | -0.0252 | -1.4233
-6 | -0.0727 | 0.06547 | -0.0289 | -1.1104
-5.5 | -0.0499 | 0.0578 | -0.0364 | -0.86332
-5 | -0.0105 | 0.0514 | -0.0434 | -0.20428
-4.5 | 0.0299 | 0.03827 | -0.0598 | 0.78129
-4 | 0.0716 | 0.01977 | -0.0783 | 3.6216
-3.5 | 0.1345 | 0.01534 | -0.0791 | 8.7679
-3 | 0.2025 | 0.01317 | -0.078 | 15.3759
-2.5 | 0.2727 | 0.012 | -0.0765 | 22.725
-2 | 0.3438 | 0.01121 | -0.075 | 30.669
-1.5 | 0.4145 | 0.01059 | -0.0735 | 39.1407
-1 | 0.4854 | 0.01012 | -0.0722 | 47.9644
-0.5 | 0.5564 | 0.00975 | -0.071 | 57.0667
0 | 0.6268 | 0.00946 | -0.0699 | 66.2579
0.5 | 0.697 | 0.0092 | -0.0688 | 75.7609
1 | 0.7675 | 0.00894 | -0.0679 | 85.8501
1.5 | 0.837 | 0.00878 | -0.0669 | 95.3303
2 | 0.9058 | 0.00862 | -0.0658 | 105.0812
2.5 | 0.9679 | 0.00903 | -0.0642 | 107.1872
3 | 1.0394 | 0.00997 | -0.0633 | 104.2528
3.5 | 1.1078 | 0.01061 | -0.0621 | 104.4109
4 | 1.1771 | 0.01099 | -0.0608 | 107.1065
4.5 | 1.2448 | 0.01143 | -0.0594 | 108.9064
5 | 1.3108 | 0.01201 | -0.0577 | 109.1424
5.5 | 1.3774 | 0.01225 | -0.0559 | 112.4408
6 | 1.4429 | 0.01274 | -0.0538 | 113.2575
6.5 | 1.5051 | 0.0133 | -0.0512 | 113.1654
7 | 1.5622 | 0.01403 | -0.0481 | 111.3471
7.5 | 1.6083 | 0.01509 | -0.0437 | 106.5805
8 | 1.632 | 0.01642 | -0.0368 | 99.391
8.5 | 1.6584 | 0.01874 | -0.0325 | 88.4952
9 | 1.685 | 0.02153 | -0.0291 | 78.2629
9.5 | 1.7011 | 0.02499 | -0.0255 | 68.0712
10 | 1.717 | 0.02862 | -0.0222 | 59.993
10.5 | 1.7209 | 0.03328 | -0.0194 | 51.7097
11 | 1.7149 | 0.03886 | -0.0172 | 44.1302
11.5 | 1.7185 | 0.04393 | -0.0154 | 39.1191
12 | 1.7322 | 0.04857 | -0.014 | 35.664
12.5 | 1.7366 | 0.05415 | -0.0132 | 32.0702
13 | 1.7316 | 0.06081 | -0.0133 | 28.4756
13.5 | 1.7382 | 0.06673 | -0.0134 | 26.0483
15.5 | 1.5522 | 0.11587 | -0.0341 | 13.396
16 | 1.496 | 0.13138 | -0.0429 | 11.3868
16.5 | 1.4502 | 0.14641 | -0.0519 | 9.9051
17 | 1.4088 | 0.16159 | -0.0614 | 8.7184
17.5 | 1.3677 | 0.17766 | -0.072 | 7.6984
18 | 1.3505 | 0.19041 | -0.08 | 7.0926
18.5 | 1.3558 | 0.19936 | -0.0853 | 6.8008

## 65. Re 4M Mach 0.00 (1)
BIGFOIL.COM POLAR EXPORT
m8
NACA M8 |  |  |  | Cl Max: | 2.083 | at alpha= | 14.5 | deg
JavaFoil+Calcfoil stall+Eppler ext transition |  |  |  | L/D Max: | 151.187 | at alpha= | 1 | deg
Re: | 4000000 |  |  | Cd Min: | 0.00453 | at alpha= | 0 | deg
Mach: | 0 |  |  | Cl=0 at alpha= | -5.0556 | deg
|  |  |  | @ Cl=0.1, Cd= | 0.025073
|  |  |  | @ Cl=0.4, Cd= | 0.021383
|  |  |  | @ Cl=0.6, Cd= | 0.0045486
alpha (deg) | Cl | Cd | Cm | Cl/Cd
-20 | -0.512 | 0.1661 | -0.036 | -3.083
-19.5 | -0.522 | 0.16078 | -0.036 | -3.246
-19 | -0.531 | 0.15053 | -0.036 | -3.528
-18.5 | -0.539 | 0.1459 | -0.035 | -3.695
-18 | -0.546 | 0.13679 | -0.035 | -3.993
-17.5 | -0.552 | 0.13092 | -0.035 | -4.219
-17 | -0.557 | 0.1239 | -0.035 | -4.495
-16.5 | -0.56 | 0.11687 | -0.035 | -4.793
-16 | -0.562 | 0.1093 | -0.035 | -5.138
-15.5 | -0.561 | 0.10309 | -0.036 | -5.446
-15 | -0.559 | 0.09627 | -0.036 | -5.805
-14.5 | -0.554 | 0.0914 | -0.036 | -6.06
-14 | -0.547 | 0.08546 | -0.036 | -6.402
-13.5 | -0.537 | 0.08107 | -0.036 | -6.628
-13 | -0.525 | 0.07662 | -0.036 | -6.846
-12.5 | -0.51 | 0.07173 | -0.037 | -7.11
-12 | -0.492 | 0.06763 | -0.037 | -7.276
-11.5 | -0.472 | 0.06265 | -0.038 | -7.537
-11 | -0.456 | 0.05206 | -0.042 | -8.753
-10.5 | -0.429 | 0.04865 | -0.042 | -8.812
-10 | -0.397 | 0.04571 | -0.042 | -8.68
-9.5 | -0.363 | 0.04299 | -0.042 | -8.442
-9 | -0.327 | 0.04161 | -0.042 | -7.859
-8.5 | -0.29 | 0.03815 | -0.042 | -7.611
-8 | -0.251 | 0.03686 | -0.043 | -6.823
-7.5 | -0.212 | 0.03398 | -0.043 | -6.232
-7 | -0.171 | 0.03201 | -0.043 | -5.329
-6.5 | -0.128 | 0.03041 | -0.043 | -4.213
-6 | -0.085 | 0.0289 | -0.043 | -2.928
-5.5 | -0.04 | 0.02793 | -0.043 | -1.435
-5 | 0.005 | 0.02723 | -0.043 | 0.193
-4.5 | 0.051 | 0.02609 | -0.043 | 1.969
-4 | 0.098 | 0.02511 | -0.043 | 3.911
-3.5 | 0.146 | 0.02422 | -0.043 | 6.013
-3 | 0.194 | 0.02322 | -0.043 | 8.343
-2.5 | 0.242 | 0.02261 | -0.043 | 10.711
-2 | 0.291 | 0.02209 | -0.044 | 13.172
-1.5 | 0.34 | 0.0219 | -0.044 | 15.526
-1 | 0.39 | 0.02144 | -0.044 | 18.172
-0.5 | 0.439 | 0.02116 | -0.044 | 20.755
0 | 0.582 | 0.00453 | -0.044 | 128.309
0.5 | 0.64 | 0.00459 | -0.044 | 139.545
1 | 0.699 | 0.00462 | -0.044 | 151.187
1.5 | 0.757 | 0.00596 | -0.044 | 127.051
2 | 0.816 | 0.00593 | -0.044 | 137.71
2.5 | 0.875 | 0.00629 | -0.044 | 139.086
3 | 0.933 | 0.00657 | -0.045 | 142.062
3.5 | 0.992 | 0.00681 | -0.045 | 145.712
4 | 1.051 | 0.00715 | -0.045 | 146.967
4.5 | 1.109 | 0.00746 | -0.045 | 148.737
5 | 1.168 | 0.00781 | -0.046 | 149.574
5.5 | 1.226 | 0.00816 | -0.046 | 150.369
6 | 1.285 | 0.00862 | -0.063 | 149.078
6.5 | 1.343 | 0.00896 | -0.064 | 149.926
7 | 1.401 | 0.01026 | -0.064 | 136.508
7.5 | 1.459 | 0.01076 | -0.064 | 135.547
8 | 1.516 | 0.01019 | -0.065 | 148.811
8.5 | 1.574 | 0.01073 | -0.065 | 146.637
9 | 1.631 | 0.01118 | -0.066 | 145.839
9.5 | 1.688 | 0.01278 | -0.066 | 132.022
10 | 1.701 | 0.01452 | -0.065 | 117.192
10.5 | 1.752 | 0.01532 | -0.065 | 114.328
11 | 1.8 | 0.01625 | -0.065 | 110.774
11.5 | 1.848 | 0.0171 | -0.066 | 108.054
12 | 1.892 | 0.01831 | -0.066 | 103.317
12.5 | 1.935 | 0.01969 | -0.066 | 98.291
13 | 1.977 | 0.02079 | -0.066 | 95.108
13.5 | 2.022 | 0.02144 | -0.067 | 94.321
14 | 2.062 | 0.02268 | -0.067 | 90.908
14.5 | 2.083 | 0.02439 | -0.067 | 85.394
15 | 2.065 | 0.03539 | -0.066 | 58.364
15.5 | 2.076 | 0.03823 | -0.067 | 54.298
16 | 2.08 | 0.04182 | -0.067 | 49.741
16.5 | 2.082 | 0.04469 | -0.067 | 46.592
17 | 2.076 | 0.04842 | -0.068 | 42.873
17.5 | 2.046 | 0.06049 | -0.067 | 33.823
18 | 2.024 | 0.06651 | -0.067 | 30.435
18.5 | 2.006 | 0.07036 | -0.067 | 28.507
19 | 1.98 | 0.07495 | -0.067 | 26.417
19.5 | 1.951 | 0.08028 | -0.068 | 24.302

## 66. Re 4M Mach 0.00 (2)
BIGFOIL.COM POLAR EXPORT
m8
NACA M8 |  |  |  | Cl Max: | 1.8177 | at alpha= | 12.5 | deg
XFOIL ncrit=9 |  |  |  | L/D Max: | 144.577 | at alpha= | 10 | deg
Re: | 4000000 |  |  | Cd Min: | 0.18375 | at alpha= | -16.5 | deg
Mach: | 0 |  |  | Cl=0 at alpha= | -4.5123 | deg
|  |  |  | @ Cl=0.1, Cd= | 0.0086744
|  |  |  | @ Cl=0.4, Cd= | 0.0077308
|  |  |  | @ Cl=0.6, Cd= | 0.0072147
alpha (deg) | Cl | Cd | Cm | Cl/Cd
-16.5 | -0.4816 | 0.18375 | 0.0341 | -2.621
-16 | -0.4597 | 0.17876 | 0.0308 | -2.5716
-15.5 | -0.4412 | 0.17217 | 0.027 | -2.5626
-15 | -0.4186 | 0.16732 | 0.0239 | -2.5018
-14.5 | -0.4262 | 0.15166 | 0.0171 | -2.8102
-13.5 | -0.5251 | 0.1079 | -0.0075 | -4.8665
-13 | -0.6093 | 0.08643 | -0.0221 | -7.0496
-12.5 | -0.7042 | 0.07011 | -0.0326 | -10.0442
-12 | -0.7818 | 0.03813 | -0.0643 | -20.5035
-11.5 | -0.7458 | 0.03068 | -0.0692 | -24.309
-11 | -0.6982 | 0.02751 | -0.0702 | -25.3799
-10.5 | -0.6485 | 0.02501 | -0.0705 | -25.9296
-10 | -0.5988 | 0.02242 | -0.0708 | -26.7083
-9 | -0.4958 | 0.01825 | -0.0705 | -27.1671
-8.5 | -0.4425 | 0.01672 | -0.07 | -26.4653
-7.5 | -0.334 | 0.01414 | -0.0688 | -23.6209
-7 | -0.2787 | 0.01325 | -0.0682 | -21.034
-6.5 | -0.2241 | 0.01189 | -0.0675 | -18.8478
-6 | -0.1682 | 0.0111 | -0.0668 | -15.1532
-5.5 | -0.112 | 0.01044 | -0.0661 | -10.728
-5 | -0.0555 | 0.00985 | -0.0654 | -5.6345
-4.5 | 0.0014 | 0.00945 | -0.0647 | 0.14815
-4 | 0.0581 | 0.00891 | -0.064 | 6.5208
-3.5 | 0.115 | 0.00859 | -0.0634 | 13.3877
-3 | 0.1719 | 0.00841 | -0.0627 | 20.44
-2.5 | 0.2288 | 0.00829 | -0.0622 | 27.5995
-2 | 0.2859 | 0.00807 | -0.0616 | 35.4275
-1.5 | 0.3431 | 0.00789 | -0.061 | 43.4854
-1 | 0.4003 | 0.00773 | -0.0605 | 51.7853
-0.5 | 0.4574 | 0.00756 | -0.06 | 60.5026
0 | 0.5144 | 0.00734 | -0.0596 | 70.0817
0.5 | 0.5713 | 0.00724 | -0.0591 | 78.9088
1 | 0.628 | 0.00719 | -0.0586 | 87.3435
1.5 | 0.6847 | 0.0071 | -0.0581 | 96.4366
2 | 0.7406 | 0.00698 | -0.0576 | 106.1032
2.5 | 0.7964 | 0.00703 | -0.0571 | 113.2859
3 | 0.8551 | 0.00735 | -0.0571 | 116.3401
3.5 | 0.9114 | 0.0078 | -0.0569 | 116.8462
4 | 0.966 | 0.00839 | -0.0565 | 115.1371
4.5 | 1.0215 | 0.00869 | -0.0562 | 117.5489
5 | 1.077 | 0.00899 | -0.0559 | 119.7998
5.5 | 1.1316 | 0.00915 | -0.0555 | 123.6721
6 | 1.1862 | 0.0092 | -0.0552 | 128.9348
6.5 | 1.2401 | 0.00939 | -0.0548 | 132.066
7 | 1.2934 | 0.00963 | -0.0544 | 134.3094
7.5 | 1.3474 | 0.00978 | -0.0541 | 137.771
8 | 1.4009 | 0.00995 | -0.0538 | 140.794
8.5 | 1.4531 | 0.01024 | -0.0534 | 141.9043
9 | 1.5043 | 0.0106 | -0.0528 | 141.9151
9.5 | 1.5567 | 0.01081 | -0.0525 | 144.0056
10 | 1.6077 | 0.01112 | -0.0521 | 144.5773
10.5 | 1.6563 | 0.01159 | -0.0514 | 142.9077
11 | 1.7059 | 0.01194 | -0.0508 | 142.8727
11.5 | 1.752 | 0.01247 | -0.0499 | 140.4972
12 | 1.7954 | 0.0131 | -0.0486 | 137.0534
12.5 | 1.8177 | 0.01475 | -0.0446 | 123.2339
13 | 1.7686 | 0.01849 | -0.0314 | 95.6517
13.5 | 1.7511 | 0.02274 | -0.0265 | 77.0053
14 | 1.7131 | 0.02964 | -0.0227 | 57.7969
14.5 | 1.6904 | 0.03599 | -0.0208 | 46.9686
15 | 1.6852 | 0.04127 | -0.0202 | 40.8335
15.5 | 1.6815 | 0.04684 | -0.0202 | 35.8988
16 | 1.6771 | 0.05288 | -0.0209 | 31.7152
16.5 | 1.6682 | 0.05969 | -0.022 | 27.9477
17 | 1.6571 | 0.06719 | -0.0237 | 24.6629
17.5 | 1.6496 | 0.07447 | -0.0256 | 22.1512

## 67. Re 4M Mach 0.10 (1)
BIGFOIL.COM POLAR EXPORT
m8
NACA M8 |  |  |  | Cl Max: | 2.082 | at alpha= | 14.5 | deg
JavaFoil+Calcfoil stall+Eppler ext transition |  |  |  | L/D Max: | 152.853 | at alpha= | 1 | deg
Re: | 4000000 |  |  | Cd Min: | 0.00455 | at alpha= | 0 | deg
Mach: | 0.1 |  |  | Cl=0 at alpha= | -5.0556 | deg
|  |  |  | @ Cl=0.1, Cd= | 0.02513
|  |  |  | @ Cl=0.4, Cd= | 0.02142
|  |  |  | @ Cl=0.6, Cd= | 0.0045655
alpha (deg) | Cl | Cd | Cm | Cl/Cd
-20 | -0.473 | 0.17213 | -0.036 | -2.745
-19.5 | -0.485 | 0.16217 | -0.036 | -2.989
-19 | -0.496 | 0.15519 | -0.036 | -3.198
-18.5 | -0.507 | 0.14636 | -0.035 | -3.464
-18 | -0.517 | 0.14167 | -0.035 | -3.646
-17.5 | -0.525 | 0.13404 | -0.035 | -3.918
-17 | -0.532 | 0.12659 | -0.035 | -4.205
-16.5 | -0.538 | 0.11935 | -0.035 | -4.508
-16 | -0.542 | 0.11248 | -0.035 | -4.816
-15.5 | -0.544 | 0.10393 | -0.036 | -5.238
-15 | -0.544 | 0.09765 | -0.036 | -5.569
-14.5 | -0.541 | 0.09229 | -0.036 | -5.864
-14 | -0.536 | 0.08722 | -0.036 | -6.145
-13.5 | -0.528 | 0.08213 | -0.036 | -6.432
-13 | -0.517 | 0.07744 | -0.036 | -6.68
-12.5 | -0.504 | 0.07286 | -0.037 | -6.916
-12 | -0.487 | 0.06853 | -0.037 | -7.107
-11.5 | -0.469 | 0.06291 | -0.038 | -7.463
-11 | -0.446 | 0.06035 | -0.038 | -7.387
-10.5 | -0.428 | 0.04931 | -0.042 | -8.669
-10 | -0.396 | 0.04608 | -0.042 | -8.594
-9.5 | -0.363 | 0.04324 | -0.043 | -8.387
-9 | -0.327 | 0.04067 | -0.043 | -8.05
-8.5 | -0.291 | 0.03829 | -0.043 | -7.588
-8 | -0.252 | 0.03694 | -0.043 | -6.818
-7.5 | -0.212 | 0.03411 | -0.043 | -6.222
-7 | -0.171 | 0.03212 | -0.044 | -5.324
-6.5 | -0.129 | 0.03049 | -0.044 | -4.215
-6 | -0.085 | 0.02896 | -0.043 | -2.932
-5.5 | -0.04 | 0.02796 | -0.043 | -1.439
-5 | 0.005 | 0.02731 | -0.043 | 0.193
-4.5 | 0.052 | 0.02617 | -0.043 | 1.972
-4 | 0.099 | 0.02515 | -0.043 | 3.922
-3.5 | 0.146 | 0.02422 | -0.043 | 6.041
-3 | 0.195 | 0.02321 | -0.044 | 8.385
-2.5 | 0.243 | 0.02264 | -0.044 | 10.746
-2 | 0.292 | 0.02212 | -0.044 | 13.217
-1.5 | 0.342 | 0.02193 | -0.044 | 15.58
-1 | 0.391 | 0.02147 | -0.044 | 18.237
-0.5 | 0.441 | 0.02119 | -0.044 | 20.831
0 | 0.585 | 0.00455 | -0.044 | 128.447
0.5 | 0.643 | 0.00461 | -0.044 | 139.424
1 | 0.702 | 0.00459 | -0.045 | 152.853
1.5 | 0.761 | 0.00609 | -0.045 | 124.988
2 | 0.82 | 0.00597 | -0.044 | 137.332
2.5 | 0.879 | 0.00634 | -0.045 | 138.707
3 | 0.938 | 0.00662 | -0.045 | 141.711
3.5 | 0.997 | 0.00686 | -0.045 | 145.238
4 | 1.056 | 0.00718 | -0.045 | 147.092
4.5 | 1.115 | 0.00752 | -0.046 | 148.258
5 | 1.173 | 0.00787 | -0.046 | 149.054
5.5 | 1.232 | 0.0082 | -0.046 | 150.255
6 | 1.291 | 0.00863 | -0.063 | 149.497
6.5 | 1.349 | 0.00898 | -0.064 | 150.252
7 | 1.407 | 0.01035 | -0.064 | 135.929
7.5 | 1.465 | 0.00989 | -0.065 | 148.157
8 | 1.523 | 0.01027 | -0.065 | 148.316
8.5 | 1.581 | 0.01081 | -0.065 | 146.201
9 | 1.638 | 0.01126 | -0.066 | 145.416
9.5 | 1.695 | 0.01296 | -0.066 | 130.822
10 | 1.705 | 0.01483 | -0.065 | 114.935
10.5 | 1.754 | 0.0157 | -0.065 | 111.702
11 | 1.801 | 0.0167 | -0.065 | 107.861
11.5 | 1.845 | 0.01798 | -0.066 | 102.641
12 | 1.894 | 0.01887 | -0.066 | 100.35
12.5 | 1.938 | 0.02022 | -0.066 | 95.849
13 | 1.98 | 0.02138 | -0.066 | 92.597
13.5 | 2.024 | 0.02206 | -0.067 | 91.757
14 | 2.06 | 0.0238 | -0.067 | 86.552
14.5 | 2.082 | 0.02522 | -0.068 | 82.553
15 | 2.065 | 0.0364 | -0.066 | 56.733
15.5 | 2.074 | 0.03951 | -0.067 | 52.486
16 | 2.076 | 0.04304 | -0.067 | 48.243
16.5 | 2.072 | 0.04659 | -0.067 | 44.472
17 | 2.046 | 0.05762 | -0.067 | 35.515
17.5 | 2.03 | 0.06281 | -0.067 | 32.317
18 | 2.008 | 0.06739 | -0.067 | 29.792
18.5 | 1.982 | 0.07263 | -0.067 | 27.294
19 | 1.952 | 0.07751 | -0.067 | 25.178
19.5 | 1.917 | 0.08333 | -0.068 | 23.008

## 68. Re 4M Mach 0.10 (2)
BIGFOIL.COM POLAR EXPORT
m8
NACA M8 |  |  |  | Cl Max: | 1.8168 | at alpha= | 12.5 | deg
XFOIL ncrit=9 |  |  |  | L/D Max: | 143.938 | at alpha= | 10 | deg
Re: | 4000000 |  |  | Cd Min: | 0.18756 | at alpha= | -16.5 | deg
Mach: | 0.1 |  |  | Cl=0 at alpha= | -4.5087 | deg
|  |  |  | @ Cl=0.1, Cd= | 0.0087867
|  |  |  | @ Cl=0.4, Cd= | 0.007798
|  |  |  | @ Cl=0.6, Cd= | 0.0072538
alpha (deg) | Cl | Cd | Cm | Cl/Cd
-16.5 | -0.4748 | 0.18756 | 0.0354 | -2.5315
-16 | -0.4603 | 0.17926 | 0.0311 | -2.5678
-15.5 | -0.4416 | 0.17266 | 0.0274 | -2.5576
-15 | -0.4186 | 0.16789 | 0.0242 | -2.4933
-14 | -0.41 | 0.14526 | 0.0136 | -2.8225
-13.5 | -0.423 | 0.13073 | 0.0063 | -3.2357
-13 | -0.5036 | 0.10408 | -0.0098 | -4.8386
-12.5 | -0.5935 | 0.08284 | -0.0242 | -7.1644
-12 | -0.6816 | 0.06666 | -0.0358 | -10.225
-11.5 | -0.7427 | 0.03598 | -0.0665 | -20.642
-11 | -0.7024 | 0.02968 | -0.0703 | -23.6658
-10.5 | -0.6531 | 0.02675 | -0.071 | -24.415
-10 | -0.6023 | 0.02426 | -0.0713 | -24.8269
-9.5 | -0.5513 | 0.02177 | -0.0714 | -25.3238
-8.5 | -0.4463 | 0.01752 | -0.0709 | -25.4737
-8 | -0.392 | 0.01605 | -0.0703 | -24.4237
-7.5 | -0.3372 | 0.01464 | -0.0697 | -23.0328
-7 | -0.2815 | 0.01364 | -0.069 | -20.6378
-6.5 | -0.2263 | 0.01229 | -0.0683 | -18.4133
-6 | -0.17 | 0.01139 | -0.0675 | -14.9254
-5.5 | -0.1132 | 0.0107 | -0.0668 | -10.5794
-5 | -0.0563 | 0.01007 | -0.066 | -5.5909
-4.5 | 0.001 | 0.00959 | -0.0653 | 0.10428
-4 | 0.0581 | 0.00905 | -0.0646 | 6.4199
-3.5 | 0.1154 | 0.00869 | -0.0639 | 13.2796
-3 | 0.1727 | 0.0085 | -0.0632 | 20.3176
-2.5 | 0.2301 | 0.00837 | -0.0626 | 27.491
-2 | 0.2876 | 0.00815 | -0.062 | 35.2883
-1.5 | 0.3452 | 0.00795 | -0.0614 | 43.4214
-1 | 0.4029 | 0.00779 | -0.0609 | 51.7202
-0.5 | 0.4604 | 0.00762 | -0.0604 | 60.4199
0 | 0.5178 | 0.00738 | -0.0599 | 70.1626
0.5 | 0.5751 | 0.00728 | -0.0594 | 78.9973
1 | 0.6322 | 0.00722 | -0.0589 | 87.5623
1.5 | 0.6894 | 0.00713 | -0.0584 | 96.69
2 | 0.7458 | 0.00703 | -0.0579 | 106.0882
2.5 | 0.8018 | 0.00704 | -0.0574 | 113.892
3 | 0.8609 | 0.00739 | -0.0573 | 116.4953
3.5 | 0.9173 | 0.0079 | -0.057 | 116.1139
4 | 0.9725 | 0.00846 | -0.0567 | 114.9527
4.5 | 1.0285 | 0.00874 | -0.0563 | 117.6773
5 | 1.0843 | 0.00905 | -0.056 | 119.8122
5.5 | 1.1397 | 0.00921 | -0.0557 | 123.7459
6 | 1.1945 | 0.00926 | -0.0553 | 128.9957
6.5 | 1.2488 | 0.00947 | -0.0548 | 131.8691
7 | 1.3027 | 0.0097 | -0.0544 | 134.299
7.5 | 1.3572 | 0.00984 | -0.0541 | 137.9268
8 | 1.411 | 0.01003 | -0.0537 | 140.678
8.5 | 1.4634 | 0.01036 | -0.0532 | 141.2548
9 | 1.5154 | 0.01069 | -0.0526 | 141.7587
9.5 | 1.5682 | 0.01091 | -0.0522 | 143.7397
10 | 1.6193 | 0.01125 | -0.0517 | 143.9378
10.5 | 1.6682 | 0.01174 | -0.0508 | 142.0954
11 | 1.7183 | 0.01208 | -0.0502 | 142.2434
11.5 | 1.7639 | 0.01267 | -0.049 | 139.2186
12 | 1.8063 | 0.01337 | -0.0475 | 135.101
12.5 | 1.8168 | 0.01545 | -0.0418 | 117.5922
13 | 1.7665 | 0.01942 | -0.0294 | 90.9629
13.5 | 1.7482 | 0.02414 | -0.0252 | 72.4192
14 | 1.7086 | 0.03137 | -0.0217 | 54.4661
14.5 | 1.6827 | 0.03824 | -0.0202 | 44.0037
15 | 1.676 | 0.04389 | -0.0198 | 38.1864
15.5 | 1.6711 | 0.04983 | -0.0201 | 33.536
16 | 1.665 | 0.05625 | -0.021 | 29.6
16.5 | 1.6555 | 0.06332 | -0.0223 | 26.145
17 | 1.6418 | 0.07137 | -0.0244 | 23.0041
17.5 | 1.6334 | 0.07903 | -0.0266 | 20.6681

## 69. Re 4M Mach 0.25 (1)
BIGFOIL.COM POLAR EXPORT
m8
NACA M8 |  |  |  | Cl Max: | 2.066 | at alpha= | 14 | deg
JavaFoil+Calcfoil stall+Eppler ext transition |  |  |  | L/D Max: | 146.432 | at alpha= | 5 | deg
Re: | 4000000 |  |  | Cd Min: | 0.00459 | at alpha= | 0 | deg
Mach: | 0.25 |  |  | Cl=0 at alpha= | -5.0544 | deg
|  |  |  | @ Cl=0.1, Cd= | 0.025421
|  |  |  | @ Cl=0.4, Cd= | 0.021621
|  |  |  | @ Cl=0.6, Cd= | 0.004703
alpha (deg) | Cl | Cd | Cm | Cl/Cd
-18 | -0.232 | 0.19602 | -0.032 | -1.184
-17.5 | -0.271 | 0.16601 | -0.032 | -1.633
-17 | -0.306 | 0.155 | -0.032 | -1.973
-16.5 | -0.337 | 0.14603 | -0.032 | -2.31
-16 | -0.366 | 0.13353 | -0.032 | -2.738
-15.5 | -0.391 | 0.1246 | -0.033 | -3.135
-15 | -0.412 | 0.11373 | -0.033 | -3.622
-14.5 | -0.429 | 0.10495 | -0.034 | -4.092
-14 | -0.442 | 0.09821 | -0.034 | -4.505
-13.5 | -0.451 | 0.08975 | -0.034 | -5.025
-13 | -0.455 | 0.08419 | -0.034 | -5.408
-12.5 | -0.455 | 0.07896 | -0.034 | -5.761
-12 | -0.45 | 0.0739 | -0.034 | -6.082
-11.5 | -0.44 | 0.06893 | -0.035 | -6.385
-11 | -0.426 | 0.06418 | -0.036 | -6.642
-10.5 | -0.407 | 0.06026 | -0.037 | -6.753
-10 | -0.38 | 0.05632 | -0.037 | -6.744
-9.5 | -0.358 | 0.04485 | -0.043 | -7.982
-9 | -0.325 | 0.04229 | -0.043 | -7.688
-8.5 | -0.29 | 0.0394 | -0.043 | -7.367
-8 | -0.253 | 0.03696 | -0.043 | -6.847
-7.5 | -0.214 | 0.03476 | -0.044 | -6.155
-7 | -0.173 | 0.0326 | -0.044 | -5.307
-6.5 | -0.13 | 0.03162 | -0.044 | -4.121
-6 | -0.086 | 0.02989 | -0.044 | -2.887
-5.5 | -0.041 | 0.02853 | -0.044 | -1.437
-5 | 0.005 | 0.02761 | -0.044 | 0.195
-4.5 | 0.053 | 0.02641 | -0.044 | 1.997
-4 | 0.101 | 0.0254 | -0.044 | 3.974
-3.5 | 0.15 | 0.02446 | -0.045 | 6.126
-3 | 0.199 | 0.02372 | -0.045 | 8.406
-2.5 | 0.25 | 0.0228 | -0.045 | 10.947
-2 | 0.3 | 0.02229 | -0.045 | 13.458
-1.5 | 0.351 | 0.02188 | -0.045 | 16.033
-1 | 0.402 | 0.02161 | -0.045 | 18.604
-0.5 | 0.453 | 0.02132 | -0.045 | 21.261
0 | 0.601 | 0.00459 | -0.045 | 130.807
0.5 | 0.661 | 0.00465 | -0.045 | 142.011
1 | 0.721 | 0.00602 | -0.046 | 119.842
1.5 | 0.782 | 0.00629 | -0.046 | 124.345
2 | 0.842 | 0.00622 | -0.046 | 135.277
2.5 | 0.902 | 0.00653 | -0.046 | 138.236
3 | 0.963 | 0.00679 | -0.046 | 141.739
3.5 | 1.023 | 0.00719 | -0.046 | 142.264
4 | 1.084 | 0.00756 | -0.046 | 143.291
4.5 | 1.144 | 0.00782 | -0.047 | 146.282
5 | 1.204 | 0.00822 | -0.047 | 146.432
5.5 | 1.264 | 0.00868 | -0.047 | 145.653
6 | 1.323 | 0.00911 | -0.048 | 145.329
6.5 | 1.354 | 0.01086 | -0.064 | 124.737
7 | 1.411 | 0.01137 | -0.064 | 124.135
7.5 | 1.466 | 0.01205 | -0.065 | 121.634
8 | 1.52 | 0.01288 | -0.065 | 118.058
8.5 | 1.574 | 0.01358 | -0.065 | 115.878
9 | 1.628 | 0.0142 | -0.066 | 114.679
9.5 | 1.678 | 0.01506 | -0.066 | 111.477
10 | 1.718 | 0.01702 | -0.066 | 100.974
10.5 | 1.766 | 0.01819 | -0.066 | 97.083
11 | 1.814 | 0.01924 | -0.066 | 94.314
11.5 | 1.86 | 0.02069 | -0.066 | 89.907
12 | 1.906 | 0.02215 | -0.067 | 86.054
12.5 | 1.949 | 0.02358 | -0.067 | 82.651
13 | 1.988 | 0.02521 | -0.067 | 78.847
13.5 | 2.027 | 0.02653 | -0.068 | 76.409
14 | 2.066 | 0.02763 | -0.068 | 74.775
14.5 | 2.051 | 0.03906 | -0.067 | 52.506
15 | 2.053 | 0.04238 | -0.067 | 48.434
15.5 | 2.045 | 0.04662 | -0.068 | 43.862
16 | 2.025 | 0.05152 | -0.068 | 39.311
16.5 | 1.982 | 0.06449 | -0.067 | 30.726
17 | 1.945 | 0.06993 | -0.067 | 27.819
17.5 | 1.898 | 0.07829 | -0.067 | 24.243
18 | 1.843 | 0.08389 | -0.067 | 21.971
18.5 | 1.782 | 0.08895 | -0.067 | 20.033
19 | 1.705 | 0.09889 | -0.067 | 17.245

## 70. Re 4M Mach 0.25 (2)
BIGFOIL.COM POLAR EXPORT
m8
NACA M8 |  |  |  | Cl Max: | 1.8556 | at alpha= | 12 | deg
XFOIL ncrit=9 |  |  |  | L/D Max: | 141.073 | at alpha= | 9.5 | deg
Re: | 4000000 |  |  | Cd Min: | 0.16476 | at alpha= | -14.5 | deg
Mach: | 0.25 |  |  | Cl=0 at alpha= | -4.4883 | deg
|  |  |  | @ Cl=0.1, Cd= | 0.0096271
|  |  |  | @ Cl=0.4, Cd= | 0.0081519
|  |  |  | @ Cl=0.6, Cd= | 0.0074624
alpha (deg) | Cl | Cd | Cm | Cl/Cd
-14.5 | -0.3979 | 0.16476 | 0.0226 | -2.415
-14 | -0.3802 | 0.15742 | 0.0187 | -2.4152
-13.5 | -0.3735 | 0.14654 | 0.0137 | -2.5488
-13 | -0.3626 | 0.1378 | 0.0093 | -2.6313
-12.5 | -0.3408 | 0.13257 | 0.0063 | -2.5707
-12 | -0.3489 | 0.11972 | 0 | -2.9143
-11.5 | -0.3354 | 0.11293 | -0.0036 | -2.97
-10.5 | -0.3876 | 0.08684 | -0.0188 | -4.4634
-10 | -0.5505 | 0.05646 | -0.0459 | -9.7503
-9.5 | -0.5617 | 0.0341 | -0.0695 | -16.4721
-9 | -0.5147 | 0.02825 | -0.0728 | -18.2195
-8.5 | -0.4621 | 0.0245 | -0.0738 | -18.8612
-8 | -0.4102 | 0.02038 | -0.0747 | -20.1276
-7.5 | -0.3531 | 0.01841 | -0.074 | -19.1798
-7 | -0.2952 | 0.01673 | -0.0732 | -17.6449
-6.5 | -0.2368 | 0.01527 | -0.0723 | -15.5075
-6 | -0.1796 | 0.01335 | -0.0716 | -13.4532
-5.5 | -0.1207 | 0.01213 | -0.0706 | -9.9505
-5 | -0.0611 | 0.01129 | -0.0696 | -5.4119
-4.5 | -0.0014 | 0.01059 | -0.0686 | -0.1322
-4 | 0.0586 | 0.01006 | -0.0676 | 5.825
-3.5 | 0.1179 | 0.00944 | -0.0667 | 12.4894
-3 | 0.1775 | 0.0091 | -0.0659 | 19.5055
-2.5 | 0.2373 | 0.00881 | -0.0651 | 26.9353
-2 | 0.2973 | 0.00861 | -0.0643 | 34.5296
-1.5 | 0.3573 | 0.00828 | -0.0636 | 43.1522
-1 | 0.4173 | 0.0081 | -0.0629 | 51.5185
-0.5 | 0.4774 | 0.00787 | -0.0623 | 60.6607
0.5 | 0.5965 | 0.00747 | -0.0612 | 79.8527
1 | 0.6561 | 0.00734 | -0.0606 | 89.3869
1.5 | 0.7155 | 0.00725 | -0.06 | 98.6897
2 | 0.7741 | 0.00722 | -0.0594 | 107.2161
2.5 | 0.8323 | 0.00715 | -0.0588 | 116.4056
3 | 0.8925 | 0.00769 | -0.0585 | 116.0598
3.5 | 0.9501 | 0.00839 | -0.058 | 113.242
4 | 1.0089 | 0.00876 | -0.0576 | 115.1712
4.5 | 1.0671 | 0.00907 | -0.0571 | 117.6516
5 | 1.1258 | 0.00932 | -0.0567 | 120.794
5.5 | 1.1846 | 0.00967 | -0.0563 | 122.5026
6 | 1.2404 | 0.00969 | -0.0556 | 128.0083
6.5 | 1.2973 | 0.0099 | -0.055 | 131.0404
7 | 1.3546 | 0.01006 | -0.0544 | 134.6521
7.5 | 1.411 | 0.01029 | -0.0537 | 137.1234
8 | 1.4664 | 0.0106 | -0.0529 | 138.3396
8.5 | 1.5209 | 0.01097 | -0.052 | 138.6418
9 | 1.5766 | 0.01122 | -0.0512 | 140.5169
9.5 | 1.6308 | 0.01156 | -0.0502 | 141.0727
10 | 1.6822 | 0.01208 | -0.0489 | 139.255
10.5 | 1.7338 | 0.01253 | -0.0476 | 138.3719
11 | 1.7834 | 0.01304 | -0.046 | 136.7638
11.5 | 1.8263 | 0.0138 | -0.0436 | 132.3406
12 | 1.8556 | 0.01493 | -0.0394 | 124.2867
12.5 | 1.816 | 0.01843 | -0.0282 | 98.535
13 | 1.7626 | 0.02574 | -0.0225 | 68.4771
13.5 | 1.7371 | 0.032 | -0.0197 | 54.2844
14 | 1.691 | 0.04086 | -0.0183 | 41.3852
14.5 | 1.6411 | 0.05137 | -0.0189 | 31.9467
15 | 1.6231 | 0.05932 | -0.02 | 27.3618
15.5 | 1.6082 | 0.0674 | -0.0217 | 23.8605
16 | 1.5966 | 0.07543 | -0.0238 | 21.1666
16.5 | 1.5797 | 0.08459 | -0.0268 | 18.6748
17 | 1.5591 | 0.09468 | -0.0305 | 16.467

## 71. Re 4M Mach 0.50 (1)
BIGFOIL.COM POLAR EXPORT
m8
NACA M8 |  |  |  | Cl Max: | 1.871 | at alpha= | 12 | deg
JavaFoil+Calcfoil stall+Eppler ext transition |  |  |  | L/D Max: | 117.149 | at alpha= | 3 | deg
Re: | 4000000 |  |  | Cd Min: | 0.00601 | at alpha= | 0 | deg
Mach: | 0.5 |  |  | Cl=0 at alpha= | -5.0638 | deg
|  |  |  | @ Cl=0.1, Cd= | 0.026543
|  |  |  | @ Cl=0.4, Cd= | 0.022525
|  |  |  | @ Cl=0.6, Cd= | 0.011856
alpha (deg) | Cl | Cd | Cm | Cl/Cd
-20 | -0.724 | 0.16156 | -0.045 | -4.483
-19.5 | -0.702 | 0.15662 | -0.045 | -4.48
-19 | -0.679 | 0.1453 | -0.044 | -4.674
-18.5 | -0.657 | 0.13977 | -0.044 | -4.698
-18 | -0.634 | 0.13979 | -0.043 | -4.532
-17.5 | -0.611 | 0.13694 | -0.043 | -4.459
-17 | -0.588 | 0.13453 | -0.043 | -4.374
-16.5 | -0.565 | 0.13036 | -0.043 | -4.336
-16 | -0.542 | 0.12108 | -0.043 | -4.476
-15.5 | -0.518 | 0.1161 | -0.042 | -4.464
-15 | -0.494 | 0.11021 | -0.041 | -4.483
-14.5 | -0.47 | 0.10742 | -0.04 | -4.372
-14 | -0.446 | 0.10133 | -0.039 | -4.397
-13.5 | -0.422 | 0.10512 | -0.038 | -4.01
-13 | -0.398 | 0.10092 | -0.038 | -3.939
-12.5 | -0.373 | 0.09793 | -0.038 | -3.813
-12 | -0.349 | 0.09333 | -0.037 | -3.74
-11.5 | -0.325 | 0.088 | -0.037 | -3.69
-11 | -0.3 | 0.0853 | -0.036 | -3.52
-10.5 | -0.276 | 0.08494 | -0.037 | -3.248
-10 | -0.251 | 0.07849 | -0.036 | -3.197
-9.5 | -0.226 | 0.0732 | -0.034 | -3.083
-9 | -0.201 | 0.0654 | -0.034 | -3.071
-8.5 | -0.176 | 0.05872 | -0.034 | -2.995
-8 | -0.151 | 0.0545 | -0.035 | -2.767
-7.5 | -0.126 | 0.04774 | -0.038 | -2.64
-7 | -0.101 | 0.04368 | -0.04 | -2.31
-6.5 | -0.113 | 0.04489 | -0.032 | -2.507
-6 | -0.082 | 0.03964 | -0.038 | -2.071
-5.5 | -0.041 | 0.03568 | -0.042 | -1.154
-5 | 0.006 | 0.02929 | -0.048 | 0.193
-4.5 | 0.057 | 0.02763 | -0.048 | 2.045
-4 | 0.11 | 0.02629 | -0.048 | 4.167
-3.5 | 0.164 | 0.02523 | -0.048 | 6.503
-3 | 0.22 | 0.02431 | -0.048 | 9.035
-2.5 | 0.276 | 0.02364 | -0.049 | 11.673
-2 | 0.333 | 0.02305 | -0.049 | 14.441
-1.5 | 0.39 | 0.02257 | -0.049 | 17.289
-1 | 0.448 | 0.02231 | -0.049 | 20.064
-0.5 | 0.505 | 0.02214 | -0.049 | 22.833
0 | 0.654 | 0.00601 | -0.049 | 108.711
0.5 | 0.716 | 0.00721 | -0.049 | 99.266
1 | 0.781 | 0.0075 | -0.049 | 104.166
1.5 | 0.845 | 0.00776 | -0.049 | 108.968
2 | 0.909 | 0.00788 | -0.049 | 115.336
2.5 | 0.973 | 0.00834 | -0.049 | 116.617
3 | 1.036 | 0.00885 | -0.049 | 117.149
3.5 | 1.098 | 0.00944 | -0.049 | 116.33
4 | 1.16 | 0.01005 | -0.05 | 115.407
4.5 | 1.22 | 0.01074 | -0.05 | 113.58
5 | 1.28 | 0.01135 | -0.05 | 112.751
5.5 | 1.337 | 0.01233 | -0.05 | 108.413
6 | 1.392 | 0.01352 | -0.05 | 102.926
6.5 | 1.44 | 0.01539 | -0.05 | 93.545
7 | 1.495 | 0.01616 | -0.051 | 92.539
7.5 | 1.541 | 0.01815 | -0.051 | 84.947
8 | 1.593 | 0.01936 | -0.051 | 82.305
8.5 | 1.64 | 0.02142 | -0.051 | 76.552
9 | 1.686 | 0.02289 | -0.051 | 73.663
9.5 | 1.729 | 0.02491 | -0.052 | 69.402
10 | 1.769 | 0.02682 | -0.052 | 65.945
10.5 | 1.8 | 0.03071 | -0.07 | 58.621
11 | 1.831 | 0.03318 | -0.071 | 55.191
11.5 | 1.855 | 0.03652 | -0.071 | 50.789
12 | 1.871 | 0.03988 | -0.071 | 46.927
12.5 | 1.871 | 0.04396 | -0.071 | 42.552
13 | 1.77 | 0.0748 | -0.067 | 23.669
13.5 | 1.643 | 0.09224 | -0.066 | 17.813
14 | 1.135 | 0.12479 | -0.064 | 9.098
14.5 | 1.152 | 0.14739 | -0.062 | 7.817
15 | 1.166 | 0.12586 | -0.058 | 9.267
15.5 | 1.201 | 0.12604 | -0.06 | 9.53
16 | 1.236 | 0.13309 | -0.061 | 9.283
16.5 | 1.28 | 0.13087 | -0.064 | 9.778
17 | 1.318 | 0.13411 | -0.066 | 9.827

## 72. Re 4M Mach 0.50 (2)
BIGFOIL.COM POLAR EXPORT
m8
NACA M8 |  |  |  | Cl Max: | 1.8119 | at alpha= | 11.5 | deg
XFOIL ncrit=9 |  |  |  | L/D Max: | 122.065 | at alpha= | 7 | deg
Re: | 4000000 |  |  | Cd Min: | 0.26239 | at alpha= | -20 | deg
Mach: | 0.5 |  |  | Cl=0 at alpha= | -4.5641 | deg
|  |  |  | @ Cl=0.1, Cd= | 0.015427
|  |  |  | @ Cl=0.4, Cd= | 0.010108
|  |  |  | @ Cl=0.6, Cd= | 0.009008
alpha (deg) | Cl | Cd | Cm | Cl/Cd
-20 | -0.6703 | 0.26239 | 0.0813 | -2.5546
-19.5 | -0.6452 | 0.25528 | 0.0764 | -2.5274
-19 | -0.6197 | 0.24835 | 0.0717 | -2.4953
-18 | -0.5702 | 0.23231 | 0.0621 | -2.4545
-17.5 | -0.5458 | 0.22416 | 0.0573 | -2.4349
-17 | -0.5208 | 0.21701 | 0.0528 | -2.3999
-16.5 | -0.4965 | 0.20896 | 0.0481 | -2.3761
-16 | -0.4732 | 0.20039 | 0.0434 | -2.3614
-15.5 | -0.4492 | 0.19262 | 0.0389 | -2.3321
-15 | -0.4261 | 0.18444 | 0.0343 | -2.3102
-14.5 | -0.4038 | 0.17643 | 0.0298 | -2.2887
-14 | -0.379 | 0.16955 | 0.0257 | -2.2353
-13.5 | -0.3541 | 0.16268 | 0.0217 | -2.1767
-13 | -0.3303 | 0.15555 | 0.0176 | -2.1234
-12.5 | -0.309 | 0.1477 | 0.0134 | -2.0921
-12 | -0.2895 | 0.1396 | 0.0091 | -2.0738
-11.5 | -0.272 | 0.13123 | 0.0046 | -2.0727
-11 | -0.2492 | 0.12467 | 0.001 | -1.9989
-10.5 | -0.2252 | 0.11859 | -0.0024 | -1.899
-10 | -0.2084 | 0.11105 | -0.0064 | -1.8766
-9.5 | -0.1922 | 0.10378 | -0.0103 | -1.852
-9 | -0.1713 | 0.09784 | -0.0134 | -1.7508
-8.5 | -0.1516 | 0.09198 | -0.0164 | -1.6482
-8 | -0.146 | 0.08419 | -0.0205 | -1.7342
-7.5 | -0.128 | 0.07905 | -0.0228 | -1.6192
-7 | -0.111 | 0.07454 | -0.0242 | -1.4891
-6.5 | -0.1165 | 0.06747 | -0.0279 | -1.7267
-6 | -0.087 | 0.06249 | -0.0322 | -1.3922
-5.5 | -0.0576 | 0.05556 | -0.0393 | -1.0367
-5 | -0.0204 | 0.04701 | -0.0493 | -0.43395
-4.5 | 0.003 | 0.02202 | -0.0787 | 0.13624
-4 | 0.0641 | 0.01676 | -0.0804 | 3.8246
-3.5 | 0.1317 | 0.01425 | -0.0794 | 9.2421
-3 | 0.2015 | 0.01265 | -0.0779 | 15.9289
-2.5 | 0.2714 | 0.01128 | -0.0764 | 24.0603
-2 | 0.3424 | 0.01056 | -0.0748 | 32.4242
-1.5 | 0.4138 | 0.01 | -0.0734 | 41.38
-1 | 0.4848 | 0.00951 | -0.072 | 50.9779
-0.5 | 0.5555 | 0.00919 | -0.0708 | 60.4461
0 | 0.6264 | 0.0089 | -0.0697 | 70.382
0.5 | 0.6972 | 0.00863 | -0.0687 | 80.7879
1 | 0.7672 | 0.00845 | -0.0677 | 90.7929
1.5 | 0.8373 | 0.00828 | -0.0667 | 101.1232
2 | 0.902 | 0.00866 | -0.0654 | 104.157
2.5 | 0.9662 | 0.00856 | -0.0638 | 112.8738
3 | 1.0366 | 0.00912 | -0.0629 | 113.6623
3.5 | 1.1088 | 0.00964 | -0.062 | 115.0207
4 | 1.1782 | 0.01011 | -0.0608 | 116.5381
4.5 | 1.2467 | 0.01053 | -0.0594 | 118.3951
5 | 1.3162 | 0.01088 | -0.058 | 120.9743
5.5 | 1.3849 | 0.01136 | -0.0563 | 121.9102
6 | 1.4514 | 0.01192 | -0.0544 | 121.7617
6.5 | 1.5149 | 0.0125 | -0.052 | 121.192
7 | 1.5783 | 0.01293 | -0.0493 | 122.065
7.5 | 1.6378 | 0.01344 | -0.046 | 121.8601
8 | 1.6914 | 0.01418 | -0.042 | 119.2807
8.5 | 1.7167 | 0.01541 | -0.0348 | 111.4017
9 | 1.7377 | 0.01778 | -0.0296 | 97.7334
9.5 | 1.7577 | 0.02098 | -0.0258 | 83.7798
10 | 1.7708 | 0.02465 | -0.0221 | 71.8377
10.5 | 1.7893 | 0.02816 | -0.0187 | 63.5405
11 | 1.8042 | 0.03209 | -0.0158 | 56.2231
11.5 | 1.8119 | 0.03671 | -0.0133 | 49.3571
12 | 1.8071 | 0.04239 | -0.0115 | 42.6303
12.5 | 1.8074 | 0.048 | -0.0102 | 37.6542
13 | 1.8053 | 0.05413 | -0.0096 | 33.3512
13.5 | 1.7894 | 0.06167 | -0.0102 | 29.0157

## 73. Re 5M Mach 0.00 (1)
BIGFOIL.COM POLAR EXPORT
m8
NACA M8 |  |  |  | Cl Max: | 2.086 | at alpha= | 16 | deg
JavaFoil+Calcfoil stall+Eppler ext transition |  |  |  | L/D Max: | 155.279 | at alpha= | 6 | deg
Re: | 5000000 |  |  | Cd Min: | 0.00432 | at alpha= | 0 | deg
Mach: | 0 |  |  | Cl=0 at alpha= | -5.0556 | deg
|  |  |  | @ Cl=0.1, Cd= | 0.024814
|  |  |  | @ Cl=0.4, Cd= | 0.021061
|  |  |  | @ Cl=0.6, Cd= | 0.0046955
alpha (deg) | Cl | Cd | Cm | Cl/Cd
-20 | -0.512 | 0.16327 | -0.036 | -3.137
-19.5 | -0.522 | 0.15783 | -0.036 | -3.308
-19 | -0.531 | 0.14914 | -0.036 | -3.562
-18.5 | -0.539 | 0.14166 | -0.036 | -3.808
-18 | -0.546 | 0.13565 | -0.036 | -4.029
-17.5 | -0.553 | 0.12882 | -0.036 | -4.289
-17 | -0.557 | 0.12179 | -0.036 | -4.576
-16.5 | -0.561 | 0.11529 | -0.036 | -4.864
-16 | -0.562 | 0.1095 | -0.035 | -5.129
-15.5 | -0.561 | 0.10391 | -0.036 | -5.402
-15 | -0.56 | 0.09411 | -0.037 | -5.952
-14.5 | -0.555 | 0.08934 | -0.037 | -6.212
-14 | -0.548 | 0.08356 | -0.037 | -6.559
-13.5 | -0.539 | 0.07878 | -0.038 | -6.84
-13 | -0.526 | 0.07463 | -0.038 | -7.05
-12.5 | -0.52 | 0.06145 | -0.042 | -8.461
-12 | -0.502 | 0.0575 | -0.042 | -8.723
-11.5 | -0.48 | 0.054 | -0.043 | -8.898
-11 | -0.456 | 0.05084 | -0.043 | -8.975
-10.5 | -0.429 | 0.0477 | -0.043 | -8.998
-10 | -0.397 | 0.04498 | -0.043 | -8.827
-9.5 | -0.363 | 0.04228 | -0.043 | -8.588
-9 | -0.328 | 0.03983 | -0.043 | -8.224
-8.5 | -0.29 | 0.03862 | -0.042 | -7.513
-8 | -0.252 | 0.03633 | -0.043 | -6.925
-7.5 | -0.212 | 0.03437 | -0.043 | -6.159
-7 | -0.171 | 0.03169 | -0.043 | -5.384
-6.5 | -0.128 | 0.03068 | -0.043 | -4.175
-6 | -0.085 | 0.02921 | -0.043 | -2.895
-5.5 | -0.04 | 0.02824 | -0.043 | -1.42
-5 | 0.005 | 0.02694 | -0.043 | 0.195
-4.5 | 0.051 | 0.02584 | -0.043 | 1.989
-4 | 0.098 | 0.02485 | -0.043 | 3.953
-3.5 | 0.146 | 0.02398 | -0.043 | 6.074
-3 | 0.194 | 0.02296 | -0.043 | 8.438
-2.5 | 0.242 | 0.02234 | -0.044 | 10.84
-2 | 0.291 | 0.02182 | -0.044 | 13.34
-1.5 | 0.34 | 0.02145 | -0.044 | 15.863
-1 | 0.39 | 0.0212 | -0.044 | 18.383
-0.5 | 0.439 | 0.02052 | -0.044 | 21.415
0 | 0.582 | 0.00432 | -0.044 | 134.668
0.5 | 0.64 | 0.00553 | -0.044 | 115.79
1 | 0.699 | 0.00563 | -0.044 | 124.12
1.5 | 0.757 | 0.0058 | -0.045 | 130.549
2 | 0.816 | 0.00576 | -0.044 | 141.554
2.5 | 0.875 | 0.00602 | -0.045 | 145.192
3 | 0.933 | 0.0063 | -0.045 | 148.239
3.5 | 0.992 | 0.0066 | -0.045 | 150.319
4 | 1.051 | 0.0069 | -0.045 | 152.331
4.5 | 1.109 | 0.0072 | -0.046 | 154.045
5 | 1.168 | 0.00844 | -0.062 | 138.291
5.5 | 1.226 | 0.00875 | -0.063 | 140.147
6 | 1.285 | 0.00827 | -0.063 | 155.279
6.5 | 1.343 | 0.00951 | -0.064 | 141.156
7 | 1.401 | 0.0092 | -0.064 | 152.21
7.5 | 1.459 | 0.00948 | -0.064 | 153.815
8 | 1.516 | 0.00994 | -0.065 | 152.533
8.5 | 1.574 | 0.01149 | -0.065 | 137.002
9 | 1.631 | 0.01187 | -0.066 | 137.374
9.5 | 1.688 | 0.01234 | -0.066 | 136.797
10 | 1.744 | 0.01325 | -0.067 | 131.653
10.5 | 1.762 | 0.01447 | -0.066 | 121.762
11 | 1.811 | 0.01526 | -0.066 | 118.655
11.5 | 1.862 | 0.01592 | -0.066 | 116.91
12 | 1.907 | 0.0169 | -0.066 | 112.815
12.5 | 1.951 | 0.01801 | -0.067 | 108.314
13 | 1.989 | 0.01926 | -0.067 | 103.278
13.5 | 2.031 | 0.02013 | -0.067 | 100.894
14 | 2.071 | 0.02126 | -0.068 | 97.398
14.5 | 2.051 | 0.03185 | -0.066 | 64.394
15 | 2.069 | 0.03442 | -0.066 | 60.111
15.5 | 2.079 | 0.03728 | -0.067 | 55.781
16 | 2.086 | 0.04025 | -0.067 | 51.82
16.5 | 2.085 | 0.04361 | -0.067 | 47.82
17 | 2.063 | 0.05352 | -0.067 | 38.552
17.5 | 2.047 | 0.05949 | -0.067 | 34.409
18 | 2.034 | 0.06235 | -0.067 | 32.614
18.5 | 2.011 | 0.06764 | -0.067 | 29.736
19 | 1.981 | 0.07413 | -0.067 | 26.727
19.5 | 1.954 | 0.07767 | -0.068 | 25.162
20 | 1.921 | 0.0838 | -0.068 | 22.921

## 74. Re 5M Mach 0.00 (2)
BIGFOIL.COM POLAR EXPORT
m8
NACA M8 |  |  |  | Cl Max: | 1.797 | at alpha= | 12 | deg
XFOIL ncrit=9 |  |  |  | L/D Max: | 150.726 | at alpha= | 10.5 | deg
Re: | 5000000 |  |  | Cd Min: | 0.20895 | at alpha= | -18 | deg
Mach: | 0 |  |  | Cl=0 at alpha= | -4.4974 | deg
|  |  |  | @ Cl=0.1, Cd= | 0.0083234
|  |  |  | @ Cl=0.4, Cd= | 0.0073781
|  |  |  | @ Cl=0.6, Cd= | 0.0069085
alpha (deg) | Cl | Cd | Cm | Cl/Cd
-18 | -0.5256 | 0.20895 | 0.0468 | -2.5154
-17.5 | -0.5058 | 0.2029 | 0.043 | -2.4929
-17 | -0.4882 | 0.19563 | 0.0391 | -2.4955
-16.5 | -0.487 | 0.18129 | 0.0332 | -2.6863
-16 | -0.4666 | 0.1756 | 0.0296 | -2.6572
-15.5 | -0.4506 | 0.16821 | 0.0256 | -2.6788
-15 | -0.45 | 0.15577 | 0.0196 | -2.8889
-14.5 | -0.5051 | 0.13011 | 0.0059 | -3.8821
-14 | -0.549 | 0.11147 | -0.0059 | -4.9251
-13.5 | -0.6044 | 0.09378 | -0.018 | -6.4449
-13 | -0.867 | 0.04555 | -0.0601 | -19.034
-12.5 | -0.8389 | 0.03695 | -0.0668 | -22.7037
-12 | -0.7987 | 0.03148 | -0.0698 | -25.3717
-11.5 | -0.7516 | 0.02831 | -0.0708 | -26.5489
-11 | -0.707 | 0.02399 | -0.0721 | -29.4706
-10.5 | -0.6567 | 0.02176 | -0.0721 | -30.1792
-9 | -0.4989 | 0.01698 | -0.0707 | -29.3816
-8.5 | -0.4473 | 0.01479 | -0.0704 | -30.2434
-8 | -0.3929 | 0.01362 | -0.0697 | -28.8473
-7.5 | -0.3375 | 0.01276 | -0.0689 | -26.4498
-7 | -0.2818 | 0.01197 | -0.0682 | -23.5422
-6.5 | -0.2257 | 0.0113 | -0.0674 | -19.9735
-6 | -0.1704 | 0.01029 | -0.0667 | -16.5598
-5.5 | -0.1142 | 0.00958 | -0.0659 | -11.9207
-5 | -0.0573 | 0.00916 | -0.0652 | -6.2555
-4.5 | -0.0003 | 0.00882 | -0.0645 | -0.034014
-4 | 0.0568 | 0.00856 | -0.0638 | 6.6355
-3.5 | 0.1134 | 0.00825 | -0.0632 | 13.7455
-3 | 0.1704 | 0.00805 | -0.0626 | 21.1677
-2.5 | 0.2275 | 0.0079 | -0.062 | 28.7975
-2 | 0.2849 | 0.00776 | -0.0614 | 36.7139
-1.5 | 0.3421 | 0.00753 | -0.0609 | 45.4316
-1 | 0.3994 | 0.00738 | -0.0604 | 54.1192
-0.5 | 0.4567 | 0.0072 | -0.0599 | 63.4306
0 | 0.5137 | 0.00707 | -0.0594 | 72.6591
0.5 | 0.5706 | 0.00696 | -0.0589 | 81.9828
1 | 0.6277 | 0.00686 | -0.0585 | 91.5015
1.5 | 0.6844 | 0.00681 | -0.058 | 100.4993
2 | 0.7407 | 0.00683 | -0.0575 | 108.448
2.5 | 0.796 | 0.00668 | -0.057 | 119.1617
3.5 | 0.908 | 0.00761 | -0.0564 | 119.3167
4 | 0.9642 | 0.00794 | -0.0561 | 121.4358
4.5 | 1.02 | 0.00818 | -0.0559 | 124.6944
5 | 1.0758 | 0.00842 | -0.0556 | 127.7672
5.5 | 1.1321 | 0.00865 | -0.0555 | 130.8786
6 | 1.1873 | 0.00892 | -0.0553 | 133.1054
6.5 | 1.2413 | 0.00912 | -0.0549 | 136.1075
7 | 1.2959 | 0.00923 | -0.0546 | 140.4009
7.5 | 1.3499 | 0.00938 | -0.0543 | 143.9126
8 | 1.4031 | 0.0096 | -0.054 | 146.1562
8.5 | 1.4553 | 0.00992 | -0.0536 | 146.7036
9 | 1.5084 | 0.0101 | -0.0533 | 149.3465
9.5 | 1.5604 | 0.01037 | -0.0529 | 150.4725
10 | 1.6103 | 0.01074 | -0.0523 | 149.9348
10.5 | 1.661 | 0.01102 | -0.0519 | 150.726
11 | 1.7101 | 0.01142 | -0.0513 | 149.7461
11.5 | 1.7567 | 0.01197 | -0.0504 | 146.7586
12 | 1.797 | 0.01284 | -0.0487 | 139.9533
12.5 | 1.7736 | 0.01615 | -0.0381 | 109.8204
13 | 1.7559 | 0.01892 | -0.03 | 92.8066
13.5 | 1.7279 | 0.02415 | -0.0249 | 71.5487
14 | 1.7085 | 0.02968 | -0.022 | 57.564
14.5 | 1.7101 | 0.03382 | -0.0206 | 50.5648
15 | 1.7104 | 0.03837 | -0.0197 | 44.5765
15.5 | 1.7086 | 0.04349 | -0.0194 | 39.2872
16 | 1.7022 | 0.04955 | -0.0198 | 34.3532
16.5 | 1.6988 | 0.05556 | -0.0206 | 30.576
17 | 1.6897 | 0.06254 | -0.0219 | 27.0179

## 75. Re 5M Mach 0.10 (1)
BIGFOIL.COM POLAR EXPORT
m8
NACA M8 |  |  |  | Cl Max: | 2.079 | at alpha= | 16 | deg
JavaFoil+Calcfoil stall+Eppler ext transition |  |  |  | L/D Max: | 155.346 | at alpha= | 6 | deg
Re: | 5000000 |  |  | Cd Min: | 0.00434 | at alpha= | 0 | deg
Mach: | 0.1 |  |  | Cl=0 at alpha= | -5.0556 | deg
|  |  |  | @ Cl=0.1, Cd= | 0.024891
|  |  |  | @ Cl=0.4, Cd= | 0.021114
|  |  |  | @ Cl=0.6, Cd= | 0.0046555
alpha (deg) | Cl | Cd | Cm | Cl/Cd
-20 | -0.473 | 0.17097 | -0.036 | -2.765
-19.5 | -0.485 | 0.16151 | -0.036 | -3.002
-19 | -0.496 | 0.15183 | -0.036 | -3.269
-18.5 | -0.507 | 0.14761 | -0.035 | -3.434
-18 | -0.517 | 0.13958 | -0.035 | -3.702
-17.5 | -0.525 | 0.13172 | -0.035 | -3.988
-17 | -0.532 | 0.12424 | -0.035 | -4.286
-16.5 | -0.538 | 0.11784 | -0.035 | -4.568
-16 | -0.542 | 0.11067 | -0.036 | -4.9
-15.5 | -0.544 | 0.10407 | -0.036 | -5.23
-15 | -0.545 | 0.09599 | -0.037 | -5.679
-14.5 | -0.543 | 0.09048 | -0.037 | -5.996
-14 | -0.537 | 0.08517 | -0.037 | -6.304
-13.5 | -0.529 | 0.08079 | -0.037 | -6.55
-13 | -0.518 | 0.07599 | -0.037 | -6.823
-12.5 | -0.505 | 0.07101 | -0.038 | -7.116
-12 | -0.49 | 0.06581 | -0.039 | -7.444
-11.5 | -0.477 | 0.05468 | -0.043 | -8.73
-11 | -0.454 | 0.0513 | -0.043 | -8.856
-10.5 | -0.428 | 0.04815 | -0.043 | -8.892
-10 | -0.396 | 0.0453 | -0.043 | -8.751
-9.5 | -0.363 | 0.04254 | -0.043 | -8.531
-9 | -0.327 | 0.04111 | -0.042 | -7.96
-8.5 | -0.29 | 0.03879 | -0.042 | -7.488
-8 | -0.252 | 0.03649 | -0.043 | -6.905
-7.5 | -0.212 | 0.0345 | -0.043 | -6.148
-7 | -0.171 | 0.03174 | -0.044 | -5.389
-6.5 | -0.128 | 0.03075 | -0.043 | -4.177
-6 | -0.085 | 0.02924 | -0.043 | -2.902
-5.5 | -0.04 | 0.02827 | -0.043 | -1.423
-5 | 0.005 | 0.027 | -0.043 | 0.195
-4.5 | 0.052 | 0.02592 | -0.043 | 1.991
-4 | 0.099 | 0.02491 | -0.043 | 3.961
-3.5 | 0.146 | 0.02403 | -0.044 | 6.091
-3 | 0.195 | 0.02302 | -0.044 | 8.453
-2.5 | 0.243 | 0.02241 | -0.044 | 10.86
-2 | 0.292 | 0.02188 | -0.044 | 13.365
-1.5 | 0.342 | 0.02151 | -0.044 | 15.893
-1 | 0.392 | 0.02122 | -0.044 | 18.45
-0.5 | 0.441 | 0.02057 | -0.044 | 21.466
0 | 0.585 | 0.00434 | -0.044 | 134.554
0.5 | 0.643 | 0.00556 | -0.044 | 115.621
1 | 0.702 | 0.00566 | -0.045 | 123.963
1.5 | 0.761 | 0.00584 | -0.045 | 130.381
2 | 0.82 | 0.00581 | -0.045 | 141.185
2.5 | 0.879 | 0.00607 | -0.045 | 144.803
3 | 0.938 | 0.00634 | -0.045 | 147.9
3.5 | 0.997 | 0.00665 | -0.045 | 149.956
4 | 1.056 | 0.00695 | -0.046 | 151.845
4.5 | 1.115 | 0.00815 | -0.062 | 136.695
5 | 1.173 | 0.0085 | -0.063 | 138.065
5.5 | 1.232 | 0.00878 | -0.063 | 140.263
6 | 1.291 | 0.00831 | -0.063 | 155.346
6.5 | 1.349 | 0.00874 | -0.064 | 154.306
7 | 1.407 | 0.00923 | -0.064 | 152.409
7.5 | 1.465 | 0.00952 | -0.065 | 153.902
8 | 1.523 | 0.01002 | -0.065 | 151.985
8.5 | 1.581 | 0.01157 | -0.065 | 136.622
9 | 1.638 | 0.0121 | -0.066 | 135.401
9.5 | 1.695 | 0.01247 | -0.066 | 135.869
10 | 1.714 | 0.01403 | -0.065 | 122.169
10.5 | 1.764 | 0.01478 | -0.066 | 119.337
11 | 1.813 | 0.01564 | -0.066 | 115.948
11.5 | 1.862 | 0.0164 | -0.066 | 113.531
12 | 1.907 | 0.01748 | -0.066 | 109.089
12.5 | 1.949 | 0.01874 | -0.067 | 104.006
13 | 1.99 | 0.01987 | -0.067 | 100.186
13.5 | 2.033 | 0.02072 | -0.067 | 98.146
14 | 2.072 | 0.02191 | -0.068 | 94.58
14.5 | 2.053 | 0.0326 | -0.066 | 62.979
15 | 2.068 | 0.03518 | -0.067 | 58.786
15.5 | 2.076 | 0.03861 | -0.067 | 53.764
16 | 2.079 | 0.04179 | -0.067 | 49.733
16.5 | 2.078 | 0.04482 | -0.068 | 46.356
17 | 2.051 | 0.05546 | -0.067 | 36.982
17.5 | 2.031 | 0.0619 | -0.067 | 32.811
18 | 2.013 | 0.06493 | -0.067 | 31.01
18.5 | 1.987 | 0.07007 | -0.067 | 28.356
19 | 1.955 | 0.07498 | -0.068 | 26.073
19.5 | 1.92 | 0.08061 | -0.068 | 23.823
20 | 1.879 | 0.08804 | -0.068 | 21.347

## 76. Re 5M Mach 0.10 (2)
BIGFOIL.COM POLAR EXPORT
m8
NACA M8 |  |  |  | Cl Max: | 1.806 | at alpha= | 12 | deg
XFOIL ncrit=9 |  |  |  | L/D Max: | 150.35 | at alpha= | 10.5 | deg
Re: | 5000000 |  |  | Cd Min: | 0.15273 | at alpha= | -15 | deg
Mach: | 0.1 |  |  | Cl=0 at alpha= | -4.493 | deg
|  |  |  | @ Cl=0.1, Cd= | 0.0084353
|  |  |  | @ Cl=0.4, Cd= | 0.0074359
|  |  |  | @ Cl=0.6, Cd= | 0.0069356
alpha (deg) | Cl | Cd | Cm | Cl/Cd
-15 | -0.4618 | 0.15273 | 0.0183 | -3.0236
-14.5 | -0.4427 | 0.14683 | 0.0149 | -3.0151
-14 | -0.4685 | 0.12939 | 0.0054 | -3.6208
-13.5 | -0.5321 | 0.10684 | -0.0088 | -4.9803
-13 | -0.6087 | 0.08689 | -0.0227 | -7.0054
-12.5 | -0.8211 | 0.04658 | -0.0593 | -17.6277
-12 | -0.7977 | 0.03607 | -0.0679 | -22.1153
-11.5 | -0.7559 | 0.03071 | -0.0709 | -24.6141
-11 | -0.709 | 0.02698 | -0.0721 | -26.2787
-10.5 | -0.662 | 0.02321 | -0.073 | -28.5222
-10 | -0.6102 | 0.02112 | -0.0728 | -28.892
-9 | -0.5027 | 0.01809 | -0.0717 | -27.7888
-8.5 | -0.4505 | 0.01585 | -0.0713 | -28.4227
-8 | -0.3966 | 0.01419 | -0.0706 | -27.9493
-7.5 | -0.3409 | 0.01321 | -0.0699 | -25.8062
-7 | -0.2847 | 0.01233 | -0.069 | -23.09
-6.5 | -0.2281 | 0.0116 | -0.0682 | -19.6638
-6 | -0.1721 | 0.01061 | -0.0674 | -16.2205
-5.5 | -0.1154 | 0.00987 | -0.0666 | -11.692
-5 | -0.0583 | 0.00932 | -0.0659 | -6.2554
-4.5 | -0.0008 | 0.00894 | -0.0651 | -0.089485
-4 | 0.0567 | 0.00867 | -0.0644 | 6.5398
-3.5 | 0.1139 | 0.00836 | -0.0637 | 13.6244
-3 | 0.1712 | 0.00815 | -0.063 | 21.0061
-2.5 | 0.2288 | 0.00798 | -0.0624 | 28.6717
-2 | 0.2866 | 0.00781 | -0.0618 | 36.6965
-1.5 | 0.3443 | 0.0076 | -0.0613 | 45.3026
-1 | 0.402 | 0.00743 | -0.0607 | 54.105
-0.5 | 0.4597 | 0.00724 | -0.0602 | 63.4945
0 | 0.5171 | 0.00711 | -0.0597 | 72.7286
0.5 | 0.5745 | 0.00698 | -0.0592 | 82.3066
1 | 0.6319 | 0.00688 | -0.0588 | 91.8459
1.5 | 0.6891 | 0.00684 | -0.0583 | 100.7456
2 | 0.7458 | 0.00685 | -0.0578 | 108.8759
2.5 | 0.8014 | 0.00671 | -0.0572 | 119.4337
3 | 0.8583 | 0.00709 | -0.0569 | 121.0578
3.5 | 0.9141 | 0.00767 | -0.0566 | 119.1786
4 | 0.9708 | 0.00798 | -0.0563 | 121.6541
4.5 | 1.027 | 0.00824 | -0.056 | 124.6359
5 | 1.0834 | 0.00846 | -0.0558 | 128.0615
5.5 | 1.14 | 0.0087 | -0.0556 | 131.0345
6 | 1.1956 | 0.00899 | -0.0553 | 132.9922
6.5 | 1.2502 | 0.00917 | -0.0549 | 136.3359
7 | 1.3052 | 0.00928 | -0.0546 | 140.6466
7.5 | 1.3597 | 0.00945 | -0.0543 | 143.8836
8 | 1.4132 | 0.0097 | -0.0539 | 145.6907
8.5 | 1.466 | 0.01 | -0.0534 | 146.6
9 | 1.5197 | 0.01018 | -0.0531 | 149.2829
9.5 | 1.5719 | 0.01048 | -0.0527 | 149.9905
10 | 1.6222 | 0.01087 | -0.052 | 149.2364
10.5 | 1.6734 | 0.01113 | -0.0514 | 150.3504
11 | 1.7224 | 0.01159 | -0.0507 | 148.6109
11.5 | 1.7694 | 0.01213 | -0.0497 | 145.8697
12 | 1.806 | 0.01321 | -0.0474 | 136.7146
12.5 | 1.7709 | 0.01661 | -0.035 | 106.6165
13 | 1.7539 | 0.01989 | -0.0281 | 88.18
13.5 | 1.7248 | 0.0256 | -0.0237 | 67.375
14 | 1.7029 | 0.0315 | -0.021 | 54.0603
14.5 | 1.7025 | 0.036 | -0.0198 | 47.2917
15 | 1.701 | 0.04092 | -0.0192 | 41.5689
15.5 | 1.6988 | 0.04635 | -0.0192 | 36.6516
16 | 1.6907 | 0.05281 | -0.0198 | 32.0148
16.5 | 1.6863 | 0.05908 | -0.0208 | 28.5427
17 | 1.6749 | 0.06659 | -0.0224 | 25.1524

## 77. Re 5M Mach 0.25 (1)
BIGFOIL.COM POLAR EXPORT
m8
NACA M8 |  |  |  | Cl Max: | 2.071 | at alpha= | 14 | deg
JavaFoil+Calcfoil stall+Eppler ext transition |  |  |  | L/D Max: | 151.66 | at alpha= | 5.5 | deg
Re: | 5000000 |  |  | Cd Min: | 0.00437 | at alpha= | 0 | deg
Mach: | 0.25 |  |  | Cl=0 at alpha= | -5.0544 | deg
|  |  |  | @ Cl=0.1, Cd= | 0.025142
|  |  |  | @ Cl=0.4, Cd= | 0.020977
|  |  |  | @ Cl=0.6, Cd= | 0.00448
alpha (deg) | Cl | Cd | Cm | Cl/Cd
-18 | -0.232 | 0.1763 | -0.032 | -1.316
-17.5 | -0.271 | 0.167 | -0.033 | -1.624
-17 | -0.306 | 0.15526 | -0.032 | -1.971
-16.5 | -0.337 | 0.14219 | -0.032 | -2.373
-16 | -0.366 | 0.13275 | -0.033 | -2.755
-15.5 | -0.391 | 0.12112 | -0.033 | -3.226
-15 | -0.412 | 0.11251 | -0.034 | -3.663
-14.5 | -0.43 | 0.10413 | -0.034 | -4.125
-14 | -0.443 | 0.09575 | -0.034 | -4.625
-13.5 | -0.452 | 0.08733 | -0.035 | -5.174
-13 | -0.456 | 0.08224 | -0.035 | -5.545
-12.5 | -0.456 | 0.07665 | -0.036 | -5.949
-12 | -0.451 | 0.07228 | -0.036 | -6.241
-11.5 | -0.441 | 0.06709 | -0.037 | -6.58
-11 | -0.428 | 0.06201 | -0.038 | -6.897
-10.5 | -0.408 | 0.05828 | -0.038 | -7.008
-10 | -0.382 | 0.05406 | -0.039 | -7.064
-9.5 | -0.358 | 0.04403 | -0.043 | -8.138
-9 | -0.326 | 0.04124 | -0.044 | -7.895
-8.5 | -0.29 | 0.03993 | -0.043 | -7.265
-8 | -0.253 | 0.03747 | -0.043 | -6.751
-7.5 | -0.214 | 0.03516 | -0.043 | -6.081
-7 | -0.173 | 0.03221 | -0.045 | -5.372
-6.5 | -0.13 | 0.03123 | -0.045 | -4.173
-6 | -0.086 | 0.02964 | -0.045 | -2.911
-5.5 | -0.041 | 0.02859 | -0.044 | -1.435
-5 | 0.005 | 0.0273 | -0.045 | 0.197
-4.5 | 0.053 | 0.02616 | -0.045 | 2.017
-4 | 0.101 | 0.02512 | -0.045 | 4.02
-3.5 | 0.15 | 0.02422 | -0.045 | 6.189
-3 | 0.199 | 0.02346 | -0.045 | 8.501
-2.5 | 0.25 | 0.02252 | -0.045 | 11.084
-2 | 0.3 | 0.02205 | -0.045 | 13.608
-1.5 | 0.351 | 0.02165 | -0.045 | 16.212
-1 | 0.402 | 0.02095 | -0.045 | 19.186
-0.5 | 0.453 | 0.02065 | -0.045 | 21.956
0 | 0.601 | 0.00437 | -0.045 | 137.277
0.5 | 0.661 | 0.00511 | -0.045 | 129.218
1 | 0.721 | 0.00579 | -0.046 | 124.54
1.5 | 0.782 | 0.00606 | -0.046 | 129.043
2 | 0.842 | 0.00597 | -0.046 | 141.126
2.5 | 0.902 | 0.00633 | -0.046 | 142.543
3 | 0.963 | 0.00663 | -0.046 | 145.249
3.5 | 1.023 | 0.00696 | -0.046 | 146.941
4 | 1.084 | 0.0073 | -0.047 | 148.419
4.5 | 1.144 | 0.00757 | -0.047 | 151.106
5 | 1.204 | 0.00794 | -0.047 | 151.517
5.5 | 1.264 | 0.00833 | -0.065 | 151.66
6 | 1.323 | 0.00968 | -0.065 | 136.726
6.5 | 1.383 | 0.01023 | -0.066 | 135.211
7 | 1.413 | 0.01109 | -0.065 | 127.464
7.5 | 1.47 | 0.01161 | -0.065 | 126.574
8 | 1.525 | 0.0123 | -0.065 | 124.009
8.5 | 1.581 | 0.01281 | -0.066 | 123.44
9 | 1.635 | 0.01352 | -0.066 | 120.948
9.5 | 1.683 | 0.01461 | -0.066 | 115.167
10 | 1.727 | 0.01605 | -0.066 | 107.568
10.5 | 1.774 | 0.0171 | -0.066 | 103.799
11 | 1.822 | 0.01819 | -0.067 | 100.197
11.5 | 1.869 | 0.0194 | -0.067 | 96.364
12 | 1.916 | 0.02056 | -0.067 | 93.174
12.5 | 1.96 | 0.02195 | -0.067 | 89.286
13 | 1.999 | 0.02334 | -0.068 | 85.639
13.5 | 2.033 | 0.02532 | -0.068 | 80.299
14 | 2.071 | 0.02619 | -0.068 | 79.091
14.5 | 2.055 | 0.03763 | -0.067 | 54.61
15 | 2.055 | 0.04146 | -0.068 | 49.562
15.5 | 2.047 | 0.04537 | -0.068 | 45.122
16 | 2.031 | 0.04942 | -0.068 | 41.099
16.5 | 1.986 | 0.06203 | -0.067 | 32.02
17 | 1.949 | 0.0685 | -0.067 | 28.446
17.5 | 1.901 | 0.07569 | -0.067 | 25.12
18 | 1.846 | 0.08162 | -0.067 | 22.621
18.5 | 1.785 | 0.08606 | -0.068 | 20.742
19 | 1.709 | 0.09589 | -0.068 | 17.826

## 78. Re 5M Mach 0.25 (2)
BIGFOIL.COM POLAR EXPORT
m8
NACA M8 |  |  |  | Cl Max: | 1.8332 | at alpha= | 11.5 | deg
XFOIL ncrit=9 |  |  |  | L/D Max: | 147.528 | at alpha= | 9 | deg
Re: | 5000000 |  |  | Cd Min: | 0.16758 | at alpha= | -15 | deg
Mach: | 0.25 |  |  | Cl=0 at alpha= | -4.4725 | deg
|  |  |  | @ Cl=0.1, Cd= | 0.0092423
|  |  |  | @ Cl=0.4, Cd= | 0.007762
|  |  |  | @ Cl=0.6, Cd= | 0.0071315
alpha (deg) | Cl | Cd | Cm | Cl/Cd
-15 | -0.4264 | 0.16758 | 0.0249 | -2.5445
-14.5 | -0.4059 | 0.16141 | 0.0214 | -2.5147
-14 | -0.3975 | 0.15115 | 0.0163 | -2.6298
-13.5 | -0.3959 | 0.13965 | 0.0105 | -2.8349
-13 | -0.3772 | 0.13355 | 0.0072 | -2.8244
-12.5 | -0.3932 | 0.1193 | -0.0006 | -3.2959
-12 | -0.3694 | 0.11485 | -0.0029 | -3.2164
-11.5 | -0.4249 | 0.0957 | -0.0149 | -4.4399
-11 | -0.4996 | 0.07879 | -0.0262 | -6.3409
-10.5 | -0.5497 | 0.06729 | -0.0348 | -8.1691
-10 | -0.614 | 0.03713 | -0.0685 | -16.5365
-9.5 | -0.5781 | 0.02745 | -0.0754 | -21.0601
-9 | -0.5246 | 0.02414 | -0.0759 | -21.7316
-8.5 | -0.4693 | 0.02146 | -0.0757 | -21.8686
-8 | -0.4136 | 0.01901 | -0.0752 | -21.757
-7.5 | -0.3574 | 0.01667 | -0.0746 | -21.4397
-7 | -0.2989 | 0.01522 | -0.0736 | -19.6386
-6.5 | -0.241 | 0.0136 | -0.0727 | -17.7206
-6 | -0.1814 | 0.01259 | -0.0716 | -14.4083
-5.5 | -0.1229 | 0.0113 | -0.0706 | -10.8761
-5 | -0.0632 | 0.01049 | -0.0695 | -6.0248
-4.5 | -0.0033 | 0.00989 | -0.0685 | -0.33367
-4 | 0.0566 | 0.00946 | -0.0675 | 5.9831
-3.5 | 0.1164 | 0.00916 | -0.0666 | 12.7074
-3 | 0.1759 | 0.00866 | -0.0657 | 20.3118
-2.5 | 0.236 | 0.00838 | -0.0649 | 28.1623
-2 | 0.2962 | 0.00815 | -0.0641 | 36.3436
-1 | 0.4166 | 0.0077 | -0.0628 | 54.1039
-0.5 | 0.4767 | 0.00753 | -0.0622 | 63.3068
0 | 0.5364 | 0.00735 | -0.0616 | 72.9796
0.5 | 0.5961 | 0.00714 | -0.061 | 83.4874
1 | 0.6557 | 0.00701 | -0.0604 | 93.5378
1.5 | 0.715 | 0.00699 | -0.0599 | 102.289
2 | 0.7742 | 0.00695 | -0.0593 | 111.3957
2.5 | 0.8313 | 0.0069 | -0.0585 | 120.4783
3 | 0.8886 | 0.00754 | -0.058 | 117.8515
3.5 | 0.9482 | 0.00794 | -0.0577 | 119.4207
4 | 1.0073 | 0.00826 | -0.0573 | 121.9492
4.5 | 1.0663 | 0.00849 | -0.0569 | 125.5948
5 | 1.1253 | 0.00871 | -0.0565 | 129.1963
5.5 | 1.1837 | 0.00905 | -0.0561 | 130.7956
6 | 1.2421 | 0.00933 | -0.0557 | 133.1297
6.5 | 1.2999 | 0.00946 | -0.0552 | 137.4101
7 | 1.3571 | 0.00965 | -0.0546 | 140.6321
7.5 | 1.4133 | 0.00993 | -0.0539 | 142.3263
8 | 1.4692 | 0.01023 | -0.0531 | 143.6168
8.5 | 1.526 | 0.01043 | -0.0525 | 146.3087
9 | 1.5815 | 0.01072 | -0.0517 | 147.528
9.5 | 1.6348 | 0.01116 | -0.0506 | 146.4875
10 | 1.6886 | 0.01154 | -0.0496 | 146.3258
10.5 | 1.7411 | 0.01188 | -0.0484 | 146.5572
11 | 1.7886 | 0.01255 | -0.0466 | 142.5179
11.5 | 1.8332 | 0.01328 | -0.0444 | 138.0422
12 | 1.8278 | 0.01544 | -0.0354 | 118.3808
12.5 | 1.7718 | 0.02081 | -0.0253 | 85.1418
13 | 1.7476 | 0.0265 | -0.0215 | 65.9472
13.5 | 1.7179 | 0.03322 | -0.0189 | 51.7128
14 | 1.6654 | 0.04291 | -0.0178 | 38.8115
14.5 | 1.6554 | 0.04947 | -0.018 | 33.4627
15 | 1.646 | 0.05631 | -0.0187 | 29.231
15.5 | 1.6367 | 0.06352 | -0.02 | 25.7667
16 | 1.6226 | 0.07168 | -0.022 | 22.6367
16.5 | 1.6083 | 0.08029 | -0.0245 | 20.0311

## 79. Re 5M Mach 0.50 (1)
BIGFOIL.COM POLAR EXPORT
m8
NACA M8 |  |  |  | Cl Max: | 1.877 | at alpha= | 12 | deg
JavaFoil+Calcfoil stall+Eppler ext transition |  |  |  | L/D Max: | 121.514 | at alpha= | 2.5 | deg
Re: | 5000000 |  |  | Cd Min: | 0.00674 | at alpha= | 0 | deg
Mach: | 0.5 |  |  | Cl=0 at alpha= | -5.0625 | deg
|  |  |  | @ Cl=0.1, Cd= | 0.026248
|  |  |  | @ Cl=0.4, Cd= | 0.022281
|  |  |  | @ Cl=0.6, Cd= | 0.012099
alpha (deg) | Cl | Cd | Cm | Cl/Cd
-20 | -0.725 | 0.15594 | -0.045 | -4.648
-19.5 | -0.702 | 0.14991 | -0.045 | -4.684
-19 | -0.68 | 0.14308 | -0.045 | -4.75
-18.5 | -0.657 | 0.13831 | -0.044 | -4.749
-18 | -0.634 | 0.13783 | -0.044 | -4.598
-17.5 | -0.611 | 0.13554 | -0.043 | -4.507
-17 | -0.589 | 0.13634 | -0.043 | -4.317
-16.5 | -0.565 | 0.12802 | -0.043 | -4.416
-16 | -0.542 | 0.11781 | -0.043 | -4.601
-15.5 | -0.518 | 0.1129 | -0.042 | -4.592
-15 | -0.494 | 0.10805 | -0.041 | -4.576
-14.5 | -0.47 | 0.10545 | -0.041 | -4.46
-14 | -0.446 | 0.10071 | -0.039 | -4.427
-13.5 | -0.422 | 0.10189 | -0.039 | -4.139
-13 | -0.398 | 0.09604 | -0.038 | -4.14
-12.5 | -0.373 | 0.09244 | -0.038 | -4.04
-12 | -0.349 | 0.09007 | -0.037 | -3.877
-11.5 | -0.325 | 0.08789 | -0.037 | -3.696
-11 | -0.3 | 0.0823 | -0.037 | -3.649
-10.5 | -0.276 | 0.08243 | -0.037 | -3.348
-10 | -0.251 | 0.07568 | -0.036 | -3.317
-9.5 | -0.226 | 0.07071 | -0.035 | -3.195
-9 | -0.201 | 0.06464 | -0.035 | -3.112
-8.5 | -0.176 | 0.05779 | -0.036 | -3.049
-8 | -0.151 | 0.05355 | -0.036 | -2.821
-7.5 | -0.126 | 0.04713 | -0.039 | -2.68
-7 | -0.101 | 0.04316 | -0.04 | -2.339
-6.5 | -0.113 | 0.04424 | -0.033 | -2.545
-6 | -0.082 | 0.03902 | -0.04 | -2.11
-5.5 | -0.042 | 0.03115 | -0.048 | -1.346
-5 | 0.006 | 0.0289 | -0.048 | 0.196
-4.5 | 0.057 | 0.02727 | -0.048 | 2.073
-4 | 0.11 | 0.02601 | -0.048 | 4.213
-3.5 | 0.164 | 0.02494 | -0.048 | 6.581
-3 | 0.22 | 0.02403 | -0.049 | 9.141
-2.5 | 0.276 | 0.0234 | -0.049 | 11.798
-2 | 0.333 | 0.02279 | -0.049 | 14.611
-1.5 | 0.39 | 0.02234 | -0.049 | 17.465
-1 | 0.448 | 0.022 | -0.049 | 20.351
-0.5 | 0.505 | 0.02189 | -0.049 | 23.09
0 | 0.652 | 0.00674 | -0.049 | 96.738
0.5 | 0.717 | 0.00688 | -0.049 | 104.169
1 | 0.781 | 0.00723 | -0.049 | 108.019
1.5 | 0.846 | 0.00754 | -0.05 | 112.248
2 | 0.911 | 0.00757 | -0.049 | 120.334
2.5 | 0.975 | 0.00802 | -0.049 | 121.514
3 | 1.037 | 0.00854 | -0.05 | 121.398
3.5 | 1.1 | 0.00909 | -0.05 | 121.012
4 | 1.161 | 0.00968 | -0.05 | 119.965
4.5 | 1.223 | 0.01019 | -0.05 | 120
5 | 1.283 | 0.01092 | -0.05 | 117.477
5.5 | 1.34 | 0.01196 | -0.051 | 112.002
6 | 1.394 | 0.01325 | -0.051 | 105.144
6.5 | 1.448 | 0.01436 | -0.051 | 100.823
7 | 1.497 | 0.01586 | -0.051 | 94.403
7.5 | 1.547 | 0.01735 | -0.051 | 89.146
8 | 1.593 | 0.01907 | -0.051 | 83.541
8.5 | 1.643 | 0.02043 | -0.051 | 80.434
9 | 1.688 | 0.02285 | -0.07 | 73.903
9.5 | 1.732 | 0.02449 | -0.07 | 70.712
10 | 1.771 | 0.02662 | -0.071 | 66.544
10.5 | 1.805 | 0.02941 | -0.071 | 61.393
11 | 1.836 | 0.03167 | -0.071 | 57.991
11.5 | 1.86 | 0.03469 | -0.071 | 53.612
12 | 1.877 | 0.03774 | -0.071 | 49.728
12.5 | 1.877 | 0.04161 | -0.071 | 45.105
13 | 1.774 | 0.07288 | -0.068 | 24.335
13.5 | 1.648 | 0.08861 | -0.066 | 18.597
14 | 1.137 | 0.12104 | -0.064 | 9.391
14.5 | 1.156 | 0.14088 | -0.062 | 8.204
15 | 1.171 | 0.12193 | -0.059 | 9.601
15.5 | 1.205 | 0.12203 | -0.061 | 9.871
16 | 1.252 | 0.12145 | -0.064 | 10.307
16.5 | 1.288 | 0.12296 | -0.066 | 10.478
17 | 1.322 | 0.12388 | -0.067 | 10.672

## 80. Re 5M Mach 0.50 (2)
BIGFOIL.COM POLAR EXPORT
m8
NACA M8 |  |  |  | Cl Max: | 1.8715 | at alpha= | 12 | deg
XFOIL ncrit=9 |  |  |  | L/D Max: | 132.723 | at alpha= | 7 | deg
Re: | 5000000 |  |  | Cd Min: | 0.26223 | at alpha= | -20 | deg
Mach: | 0.5 |  |  | Cl=0 at alpha= | -4.4585 | deg
|  |  |  | @ Cl=0.1, Cd= | 0.014094
|  |  |  | @ Cl=0.4, Cd= | 0.0095921
|  |  |  | @ Cl=0.6, Cd= | 0.0085858
alpha (deg) | Cl | Cd | Cm | Cl/Cd
-20 | -0.6696 | 0.26223 | 0.0812 | -2.5535
-19.5 | -0.6453 | 0.25432 | 0.0762 | -2.5374
-19 | -0.621 | 0.24655 | 0.0713 | -2.5188
-18.5 | -0.5964 | 0.23901 | 0.0665 | -2.4953
-18 | -0.5725 | 0.2307 | 0.0616 | -2.4816
-17.5 | -0.5494 | 0.22187 | 0.0567 | -2.4762
-17 | -0.5227 | 0.21546 | 0.0523 | -2.426
-16.5 | -0.4977 | 0.20791 | 0.0477 | -2.3938
-16 | -0.4723 | 0.20072 | 0.0433 | -2.353
-15.5 | -0.4482 | 0.19296 | 0.0388 | -2.3228
-15 | -0.4247 | 0.18506 | 0.0343 | -2.2949
-14.5 | -0.403 | 0.17655 | 0.0297 | -2.2826
-14 | -0.3814 | 0.16819 | 0.0252 | -2.2677
-13 | -0.3332 | 0.15418 | 0.017 | -2.1611
-12.5 | -0.3118 | 0.14647 | 0.0127 | -2.1288
-12 | -0.2905 | 0.13893 | 0.0086 | -2.091
-11.5 | -0.2738 | 0.13033 | 0.004 | -2.1008
-11 | -0.2553 | 0.12279 | -0.0002 | -2.0792
-10.5 | -0.2306 | 0.11688 | -0.0035 | -1.973
-10 | -0.2118 | 0.10988 | -0.0073 | -1.9276
-9.5 | -0.1995 | 0.102 | -0.0115 | -1.9559
-9 | -0.1787 | 0.09611 | -0.0147 | -1.8593
-8.5 | -0.1584 | 0.0904 | -0.0176 | -1.7522
-8 | -0.1532 | 0.08285 | -0.0216 | -1.8491
-7.5 | -0.1414 | 0.07711 | -0.0242 | -1.8337
-7 | -0.1281 | 0.07279 | -0.0249 | -1.7599
-6.5 | -0.1261 | 0.06582 | -0.0298 | -1.9158
-6 | -0.0993 | 0.05986 | -0.0353 | -1.6589
-5.5 | -0.0746 | 0.05044 | -0.0462 | -1.479
-5 | -0.0504 | 0.03076 | -0.0719 | -1.6385
-4.5 | -0.0054 | 0.0188 | -0.0814 | -0.28723
-4 | 0.0596 | 0.01518 | -0.0812 | 3.9262
-3.5 | 0.1292 | 0.01331 | -0.0796 | 9.707
-3 | 0.1997 | 0.01192 | -0.078 | 16.7534
-2.5 | 0.2704 | 0.01084 | -0.0763 | 24.9446
-2 | 0.3415 | 0.01001 | -0.0747 | 34.1159
-1.5 | 0.4129 | 0.0095 | -0.0732 | 43.4632
-1 | 0.484 | 0.00914 | -0.0719 | 52.954
-0.5 | 0.5551 | 0.00875 | -0.0707 | 63.44
0 | 0.6262 | 0.00849 | -0.0696 | 73.7574
0.5 | 0.6967 | 0.00829 | -0.0685 | 84.041
1 | 0.7673 | 0.00804 | -0.0676 | 95.4353
1.5 | 0.8353 | 0.00806 | -0.0665 | 103.6352
2 | 0.9008 | 0.00841 | -0.0652 | 107.1106
2.5 | 0.9685 | 0.00852 | -0.064 | 113.6737
3 | 1.0365 | 0.00858 | -0.0626 | 120.8042
3.5 | 1.1076 | 0.00902 | -0.0617 | 122.7938
4 | 1.1779 | 0.0095 | -0.0606 | 123.9895
4.5 | 1.2487 | 0.00981 | -0.0594 | 127.2885
5 | 1.3185 | 0.01018 | -0.058 | 129.5187
5.5 | 1.3872 | 0.01066 | -0.0564 | 130.1313
6 | 1.4546 | 0.01118 | -0.0545 | 130.1073
6.5 | 1.5225 | 0.01154 | -0.0524 | 131.9324
7 | 1.5887 | 0.01197 | -0.05 | 132.7235
7.5 | 1.6521 | 0.01251 | -0.0471 | 132.0624
8 | 1.7105 | 0.0132 | -0.0436 | 129.5833
8.5 | 1.7583 | 0.01415 | -0.0388 | 124.2615
9 | 1.7676 | 0.01602 | -0.0305 | 110.3371
9.5 | 1.7986 | 0.01832 | -0.0264 | 98.1769
10 | 1.8292 | 0.02098 | -0.0229 | 87.1878
10.5 | 1.8503 | 0.02422 | -0.0191 | 76.3955
11 | 1.8619 | 0.02815 | -0.0156 | 66.1421
11.5 | 1.8636 | 0.03296 | -0.0126 | 56.5413
12 | 1.8715 | 0.03762 | -0.0101 | 49.7475
12.5 | 1.8608 | 0.04375 | -0.0085 | 42.5326
13 | 1.8301 | 0.05181 | -0.0083 | 35.3233
13.5 | 1.7554 | 0.0642 | -0.0112 | 27.3427
14 | 1.6782 | 0.07809 | -0.0161 | 21.4906
14.5 | 1.6064 | 0.09291 | -0.0228 | 17.2899
15 | 1.5521 | 0.10688 | -0.0296 | 14.5219
15.5 | 1.5065 | 0.12062 | -0.0368 | 12.4896
16 | 1.4493 | 0.13683 | -0.0463 | 10.592
16.5 | 1.3966 | 0.1535 | -0.0567 | 9.0984
17 | 1.3681 | 0.16729 | -0.0652 | 8.178

## 81. Re 6M Mach 0.00 (1)
BIGFOIL.COM POLAR EXPORT
m8
NACA M8 |  |  |  | Cl Max: | 2.088 | at alpha= | 16.5 | deg
JavaFoil+Calcfoil stall+Eppler ext transition |  |  |  | L/D Max: | 157.926 | at alpha= | 6 | deg
Re: | 6000000 |  |  | Cd Min: | 0.00526 | at alpha= | 0 | deg
Mach: | 0 |  |  | Cl=0 at alpha= | -5.0556 | deg
|  |  |  | @ Cl=0.1, Cd= | 0.024634
|  |  |  | @ Cl=0.4, Cd= | 0.020625
|  |  |  | @ Cl=0.6, Cd= | 0.0052879
alpha (deg) | Cl | Cd | Cm | Cl/Cd
-20 | -0.512 | 0.16541 | -0.036 | -3.098
-19.5 | -0.522 | 0.15454 | -0.036 | -3.379
-19 | -0.531 | 0.14915 | -0.036 | -3.563
-18.5 | -0.539 | 0.14121 | -0.036 | -3.819
-18 | -0.547 | 0.13412 | -0.036 | -4.075
-17.5 | -0.553 | 0.12695 | -0.036 | -4.354
-17 | -0.558 | 0.12143 | -0.036 | -4.592
-16.5 | -0.561 | 0.11606 | -0.036 | -4.83
-16 | -0.562 | 0.10961 | -0.036 | -5.128
-15.5 | -0.562 | 0.10252 | -0.036 | -5.478
-15 | -0.56 | 0.09456 | -0.037 | -5.924
-14.5 | -0.556 | 0.08819 | -0.037 | -6.303
-14 | -0.549 | 0.08199 | -0.038 | -6.7
-13.5 | -0.541 | 0.07612 | -0.039 | -7.107
-13 | -0.536 | 0.06402 | -0.043 | -8.373
-12.5 | -0.52 | 0.06157 | -0.043 | -8.445
-12 | -0.502 | 0.05776 | -0.043 | -8.687
-11.5 | -0.48 | 0.05434 | -0.043 | -8.84
-11 | -0.457 | 0.04998 | -0.043 | -9.137
-10.5 | -0.429 | 0.04715 | -0.043 | -9.109
-10 | -0.397 | 0.04439 | -0.043 | -8.95
-9.5 | -0.363 | 0.04188 | -0.043 | -8.675
-9 | -0.328 | 0.03952 | -0.043 | -8.292
-8.5 | -0.29 | 0.0382 | -0.043 | -7.599
-8 | -0.252 | 0.03598 | -0.043 | -6.994
-7.5 | -0.212 | 0.03403 | -0.043 | -6.221
-7 | -0.171 | 0.03195 | -0.043 | -5.338
-6.5 | -0.128 | 0.03044 | -0.043 | -4.207
-6 | -0.085 | 0.02934 | -0.043 | -2.882
-5.5 | -0.04 | 0.02798 | -0.043 | -1.433
-5 | 0.005 | 0.02676 | -0.043 | 0.196
-4.5 | 0.051 | 0.02565 | -0.043 | 2.004
-4 | 0.098 | 0.02467 | -0.043 | 3.982
-3.5 | 0.146 | 0.02381 | -0.043 | 6.118
-3 | 0.194 | 0.0228 | -0.043 | 8.497
-2.5 | 0.242 | 0.0222 | -0.044 | 10.912
-2 | 0.291 | 0.02167 | -0.044 | 13.433
-1.5 | 0.34 | 0.02128 | -0.044 | 15.988
-1 | 0.39 | 0.02069 | -0.044 | 18.83
-0.5 | 0.439 | 0.02037 | -0.044 | 21.575
0 | 0.582 | 0.00526 | -0.044 | 110.54
0.5 | 0.64 | 0.00535 | -0.044 | 119.591
1 | 0.699 | 0.00549 | -0.044 | 127.193
1.5 | 0.757 | 0.00573 | -0.044 | 132.185
2 | 0.816 | 0.00562 | -0.045 | 145.144
2.5 | 0.875 | 0.00583 | -0.045 | 149.952
3 | 0.933 | 0.00698 | -0.061 | 133.785
3.5 | 0.992 | 0.0064 | -0.045 | 154.938
4 | 1.051 | 0.00771 | -0.062 | 136.231
4.5 | 1.109 | 0.0079 | -0.062 | 140.465
5 | 1.168 | 0.00814 | -0.062 | 143.531
5.5 | 1.226 | 0.0078 | -0.063 | 157.207
6 | 1.285 | 0.00813 | -0.063 | 157.926
6.5 | 1.343 | 0.00946 | -0.064 | 141.964
7 | 1.401 | 0.00983 | -0.064 | 142.484
7.5 | 1.459 | 0.00928 | -0.064 | 157.231
8 | 1.516 | 0.01062 | -0.065 | 142.748
8.5 | 1.574 | 0.01118 | -0.065 | 140.8
9 | 1.631 | 0.01152 | -0.066 | 141.586
9.5 | 1.688 | 0.01215 | -0.066 | 138.934
10 | 1.744 | 0.01189 | -0.067 | 146.739
10.5 | 1.8 | 0.01231 | -0.067 | 146.303
11 | 1.856 | 0.01287 | -0.068 | 144.202
11.5 | 1.872 | 0.01506 | -0.067 | 124.335
12 | 1.922 | 0.01578 | -0.067 | 121.778
12.5 | 1.969 | 0.01654 | -0.067 | 119.082
13 | 2.005 | 0.01784 | -0.067 | 112.383
13.5 | 2.054 | 0.01811 | -0.068 | 113.406
14 | 2.079 | 0.02024 | -0.068 | 102.713
14.5 | 2.054 | 0.03095 | -0.066 | 66.362
15 | 2.071 | 0.0335 | -0.067 | 61.819
15.5 | 2.082 | 0.0365 | -0.067 | 57.027
16 | 2.087 | 0.03948 | -0.067 | 52.855
16.5 | 2.088 | 0.04251 | -0.067 | 49.105
17 | 2.067 | 0.05184 | -0.067 | 39.866
17.5 | 2.052 | 0.05781 | -0.067 | 35.49
18 | 2.034 | 0.06191 | -0.067 | 32.847
18.5 | 2.011 | 0.06733 | -0.067 | 29.877
19 | 1.985 | 0.07256 | -0.068 | 27.35
19.5 | 1.958 | 0.07586 | -0.068 | 25.806
20 | 1.925 | 0.0805 | -0.069 | 23.915

## 82. Re 6M Mach 0.00 (2)
BIGFOIL.COM POLAR EXPORT
m8
NACA M8 |  |  |  | Cl Max: | 1.7737 | at alpha= | 12 | deg
XFOIL ncrit=9 |  |  |  | L/D Max: | 156.163 | at alpha= | 9 | deg
Re: | 6000000 |  |  | Cd Min: | 0.15878 | at alpha= | -16 | deg
Mach: | 0 |  |  | Cl=0 at alpha= | -4.4842 | deg
|  |  |  | @ Cl=0.1, Cd= | 0.0080861
|  |  |  | @ Cl=0.4, Cd= | 0.0070777
|  |  |  | @ Cl=0.6, Cd= | 0.0066684
alpha (deg) | Cl | Cd | Cm | Cl/Cd
-16 | -0.5164 | 0.15878 | 0.0223 | -3.2523
-15.5 | -0.4994 | 0.15238 | 0.0185 | -3.2773
-15 | -0.5288 | 0.13419 | 0.0081 | -3.9407
-14.5 | -0.5187 | 0.12668 | 0.0036 | -4.0946
-14 | -0.5816 | 0.10512 | -0.0106 | -5.5327
-13.5 | -0.6465 | 0.08732 | -0.0231 | -7.4038
-13 | -0.8868 | 0.03904 | -0.0663 | -22.7152
-12.5 | -0.8519 | 0.03211 | -0.0707 | -26.5307
-12 | -0.8059 | 0.02872 | -0.0717 | -28.0606
-11.5 | -0.7577 | 0.02596 | -0.0722 | -29.1872
-11 | -0.711 | 0.0225 | -0.0728 | -31.6
-10.5 | -0.6608 | 0.02025 | -0.0727 | -32.6321
-10 | -0.6086 | 0.01863 | -0.0722 | -32.6677
-9.5 | -0.5555 | 0.01719 | -0.0716 | -32.3153
-9 | -0.5032 | 0.01539 | -0.0711 | -32.6966
-8.5 | -0.45 | 0.01382 | -0.0704 | -32.5615
-8 | -0.3956 | 0.01265 | -0.0697 | -31.2727
-7.5 | -0.3401 | 0.01179 | -0.0689 | -28.8465
-7 | -0.2842 | 0.0111 | -0.0681 | -25.6036
-6.5 | -0.228 | 0.01046 | -0.0673 | -21.7973
-6 | -0.1717 | 0.00982 | -0.0666 | -17.4847
-5.5 | -0.1157 | 0.00908 | -0.0658 | -12.7423
-5 | -0.0588 | 0.0087 | -0.0651 | -6.7586
-4.5 | -0.0018 | 0.00839 | -0.0644 | -0.21454
-4 | 0.0553 | 0.00818 | -0.0637 | 6.7604
-3.5 | 0.1124 | 0.00806 | -0.0631 | 13.9454
-3 | 0.1693 | 0.00779 | -0.0624 | 21.733
-2.5 | 0.2265 | 0.0076 | -0.0618 | 29.8026
-2 | 0.2839 | 0.00744 | -0.0613 | 38.1586
-1.5 | 0.3413 | 0.00727 | -0.0607 | 46.9464
-1 | 0.3988 | 0.00708 | -0.0602 | 56.3277
-0.5 | 0.456 | 0.00697 | -0.0597 | 65.4232
0 | 0.5132 | 0.00685 | -0.0593 | 74.9197
0.5 | 0.5704 | 0.00671 | -0.0588 | 85.0075
1 | 0.6273 | 0.00663 | -0.0584 | 94.6154
1.5 | 0.684 | 0.00664 | -0.0579 | 103.012
2 | 0.7407 | 0.0066 | -0.0575 | 112.2273
2.5 | 0.7953 | 0.00652 | -0.0568 | 121.9785
3 | 0.8503 | 0.00703 | -0.0564 | 120.9531
3.5 | 0.9064 | 0.00737 | -0.0561 | 122.9851
4 | 0.963 | 0.0076 | -0.0559 | 126.7105
4.5 | 1.0191 | 0.00785 | -0.0556 | 129.8217
5 | 1.0754 | 0.00801 | -0.0554 | 134.2572
5.5 | 1.1313 | 0.00824 | -0.0552 | 137.2937
6 | 1.1865 | 0.00851 | -0.055 | 139.4242
6.5 | 1.2414 | 0.00863 | -0.0548 | 143.847
7 | 1.2961 | 0.00877 | -0.0545 | 147.7879
7.5 | 1.3501 | 0.00897 | -0.0542 | 150.5128
8 | 1.4033 | 0.00925 | -0.0539 | 151.7081
8.5 | 1.4569 | 0.00945 | -0.0537 | 154.1693
9 | 1.5101 | 0.00967 | -0.0534 | 156.1634
9.5 | 1.5615 | 0.01004 | -0.053 | 155.5279
10 | 1.6132 | 0.01034 | -0.0526 | 156.0155
11 | 1.7121 | 0.01115 | -0.0515 | 153.5516
11.5 | 1.7575 | 0.01178 | -0.0505 | 149.1935
12 | 1.7737 | 0.01409 | -0.0457 | 125.8836
12.5 | 1.7658 | 0.01625 | -0.0368 | 108.6646
13 | 1.744 | 0.01939 | -0.0287 | 89.9433
13.5 | 1.7173 | 0.02471 | -0.024 | 69.4982
14 | 1.7232 | 0.02821 | -0.0221 | 61.0847
14.5 | 1.7298 | 0.0318 | -0.0206 | 54.3962
15 | 1.7298 | 0.03623 | -0.0195 | 47.745
15.5 | 1.7295 | 0.041 | -0.0189 | 42.1829
16 | 1.728 | 0.04635 | -0.019 | 37.2816
16.5 | 1.7218 | 0.05252 | -0.0197 | 32.7837
17 | 1.7136 | 0.0592 | -0.0208 | 28.9459

## 83. Re 6M Mach 0.10 (1)
BIGFOIL.COM POLAR EXPORT
m8
NACA M8 |  |  |  | Cl Max: | 2.083 | at alpha= | 16 | deg
JavaFoil+Calcfoil stall+Eppler ext transition |  |  |  | L/D Max: | 157.816 | at alpha= | 5.5 | deg
Re: | 6000000 |  |  | Cd Min: | 0.00525 | at alpha= | 0 | deg
Mach: | 0.1 |  |  | Cl=0 at alpha= | -5.0556 | deg
|  |  |  | @ Cl=0.1, Cd= | 0.024702
|  |  |  | @ Cl=0.4, Cd= | 0.020612
|  |  |  | @ Cl=0.6, Cd= | 0.0052862
alpha (deg) | Cl | Cd | Cm | Cl/Cd
-20 | -0.473 | 0.16718 | -0.036 | -2.828
-19.5 | -0.485 | 0.15973 | -0.036 | -3.036
-19 | -0.497 | 0.15365 | -0.036 | -3.232
-18.5 | -0.507 | 0.14712 | -0.036 | -3.447
-18 | -0.517 | 0.13792 | -0.035 | -3.747
-17.5 | -0.525 | 0.13013 | -0.035 | -4.037
-17 | -0.533 | 0.12478 | -0.035 | -4.269
-16.5 | -0.538 | 0.11589 | -0.036 | -4.646
-16 | -0.543 | 0.10907 | -0.036 | -4.98
-15.5 | -0.544 | 0.10454 | -0.036 | -5.205
-15 | -0.546 | 0.09506 | -0.037 | -5.739
-14.5 | -0.543 | 0.08926 | -0.037 | -6.08
-14 | -0.538 | 0.08345 | -0.038 | -6.447
-13.5 | -0.531 | 0.07792 | -0.038 | -6.815
-13 | -0.521 | 0.0724 | -0.039 | -7.198
-12.5 | -0.515 | 0.06095 | -0.043 | -8.447
-12 | -0.497 | 0.05855 | -0.043 | -8.497
-11.5 | -0.477 | 0.05494 | -0.043 | -8.691
-11 | -0.455 | 0.05043 | -0.043 | -9.019
-10.5 | -0.428 | 0.04744 | -0.043 | -9.03
-10 | -0.397 | 0.04453 | -0.043 | -8.906
-9.5 | -0.363 | 0.04203 | -0.043 | -8.637
-9 | -0.327 | 0.04066 | -0.043 | -8.053
-8.5 | -0.291 | 0.03833 | -0.043 | -7.578
-8 | -0.252 | 0.03613 | -0.043 | -6.976
-7.5 | -0.212 | 0.03418 | -0.043 | -6.207
-7 | -0.171 | 0.03201 | -0.043 | -5.342
-6.5 | -0.128 | 0.03053 | -0.043 | -4.209
-6 | -0.085 | 0.02938 | -0.043 | -2.889
-5.5 | -0.04 | 0.02805 | -0.043 | -1.435
-5 | 0.005 | 0.02683 | -0.043 | 0.197
-4.5 | 0.052 | 0.02569 | -0.043 | 2.009
-4 | 0.099 | 0.02472 | -0.044 | 3.991
-3.5 | 0.146 | 0.02385 | -0.044 | 6.136
-3 | 0.195 | 0.02282 | -0.044 | 8.531
-2.5 | 0.243 | 0.02226 | -0.044 | 10.933
-2 | 0.292 | 0.02168 | -0.044 | 13.491
-1.5 | 0.342 | 0.02096 | -0.044 | 16.311
-1 | 0.392 | 0.02066 | -0.044 | 18.957
-0.5 | 0.442 | 0.02036 | -0.044 | 21.685
0 | 0.585 | 0.00525 | -0.044 | 111.261
0.5 | 0.643 | 0.00539 | -0.044 | 119.247
1 | 0.702 | 0.00548 | -0.045 | 128.209
1.5 | 0.761 | 0.00577 | -0.045 | 131.806
2 | 0.82 | 0.00562 | -0.045 | 145.93
2.5 | 0.879 | 0.00588 | -0.045 | 149.503
3 | 0.938 | 0.00704 | -0.062 | 133.166
3.5 | 0.997 | 0.00645 | -0.046 | 154.531
4 | 1.056 | 0.00772 | -0.062 | 136.713
4.5 | 1.115 | 0.00797 | -0.062 | 139.833
5 | 1.173 | 0.00819 | -0.063 | 143.314
5.5 | 1.232 | 0.00781 | -0.063 | 157.816
6 | 1.291 | 0.00824 | -0.063 | 156.655
6.5 | 1.349 | 0.00955 | -0.064 | 141.328
7 | 1.407 | 0.00995 | -0.064 | 141.421
7.5 | 1.465 | 0.00938 | -0.065 | 156.21
8 | 1.523 | 0.01071 | -0.065 | 142.27
8.5 | 1.581 | 0.01129 | -0.065 | 140.065
9 | 1.638 | 0.01166 | -0.066 | 140.425
9.5 | 1.695 | 0.01231 | -0.066 | 137.713
10 | 1.752 | 0.01201 | -0.067 | 145.839
10.5 | 1.808 | 0.01355 | -0.067 | 133.428
11 | 1.822 | 0.01484 | -0.066 | 122.809
11.5 | 1.874 | 0.01547 | -0.067 | 121.099
12 | 1.921 | 0.01631 | -0.067 | 117.823
12.5 | 1.967 | 0.01716 | -0.067 | 114.602
13 | 2.001 | 0.01871 | -0.067 | 106.965
13.5 | 2.046 | 0.01917 | -0.068 | 106.726
14 | 2.079 | 0.02088 | -0.068 | 99.561
14.5 | 2.056 | 0.03168 | -0.066 | 64.899
15 | 2.069 | 0.03459 | -0.067 | 59.834
15.5 | 2.079 | 0.03738 | -0.067 | 55.626
16 | 2.083 | 0.04065 | -0.067 | 51.249
16.5 | 2.066 | 0.04926 | -0.067 | 41.939
17 | 2.056 | 0.05383 | -0.067 | 38.183
17.5 | 2.034 | 0.05988 | -0.067 | 33.973
18 | 2.013 | 0.06439 | -0.067 | 31.271
18.5 | 1.986 | 0.06992 | -0.067 | 28.401
19 | 1.958 | 0.07342 | -0.068 | 26.672
19.5 | 1.923 | 0.07835 | -0.068 | 24.541
20 | 1.886 | 0.08317 | -0.069 | 22.675

## 84. Re 6M Mach 0.10 (2)
BIGFOIL.COM POLAR EXPORT
m8
NACA M8 |  |  |  | Cl Max: | 1.7768 | at alpha= | 12 | deg
XFOIL ncrit=9 |  |  |  | L/D Max: | 155.871 | at alpha= | 9 | deg
Re: | 6000000 |  |  | Cd Min: | 0.19818 | at alpha= | -17.5 | deg
Mach: | 0.1 |  |  | Cl=0 at alpha= | -4.48 | deg
|  |  |  | @ Cl=0.1, Cd= | 0.0081809
|  |  |  | @ Cl=0.4, Cd= | 0.0071348
|  |  |  | @ Cl=0.6, Cd= | 0.006704
alpha (deg) | Cl | Cd | Cm | Cl/Cd
-17.5 | -0.5169 | 0.19818 | 0.0421 | -2.6082
-17 | -0.5009 | 0.19036 | 0.0379 | -2.6313
-16.5 | -0.497 | 0.17805 | 0.032 | -2.7914
-16 | -0.4829 | 0.1701 | 0.0276 | -2.8389
-15.5 | -0.4962 | 0.15397 | 0.0194 | -3.2227
-15 | -0.4778 | 0.1479 | 0.0158 | -3.2306
-14.5 | -0.5114 | 0.12899 | 0.0048 | -3.9646
-14 | -0.5244 | 0.11679 | -0.0027 | -4.4901
-13.5 | -0.5649 | 0.10076 | -0.0134 | -5.6064
-13 | -0.6393 | 0.08271 | -0.026 | -7.7294
-12.5 | -0.8474 | 0.03804 | -0.0677 | -22.2766
-12 | -0.8106 | 0.03128 | -0.0719 | -25.9143
-11.5 | -0.7632 | 0.02793 | -0.0728 | -27.3255
-11 | -0.7137 | 0.0252 | -0.0732 | -28.3214
-10.5 | -0.6665 | 0.02155 | -0.0738 | -30.9281
-10 | -0.6144 | 0.01958 | -0.0734 | -31.379
-9.5 | -0.5608 | 0.01802 | -0.0727 | -31.121
-9 | -0.5066 | 0.01662 | -0.072 | -30.4813
-8.5 | -0.4535 | 0.01472 | -0.0715 | -30.8084
-8 | -0.3994 | 0.01317 | -0.0707 | -30.3265
-7.5 | -0.3436 | 0.01219 | -0.0699 | -28.187
-7 | -0.2872 | 0.01143 | -0.069 | -25.1269
-6.5 | -0.2304 | 0.01075 | -0.0682 | -21.4326
-6 | -0.1733 | 0.01017 | -0.0673 | -17.0403
-5.5 | -0.1172 | 0.00928 | -0.0665 | -12.6293
-5 | -0.0599 | 0.00884 | -0.0657 | -6.776
-4.5 | -0.0023 | 0.00851 | -0.065 | -0.27027
-4 | 0.0552 | 0.00829 | -0.0643 | 6.6586
-3.5 | 0.1127 | 0.00815 | -0.0636 | 13.8282
-3 | 0.1701 | 0.00788 | -0.0629 | 21.5863
-2.5 | 0.2278 | 0.00766 | -0.0623 | 29.7389
-2 | 0.2857 | 0.00751 | -0.0617 | 38.0426
-1.5 | 0.3436 | 0.00733 | -0.0611 | 46.8759
-1 | 0.4014 | 0.00713 | -0.0606 | 56.2973
-0.5 | 0.459 | 0.00701 | -0.0601 | 65.4779
0 | 0.5166 | 0.00687 | -0.0596 | 75.1965
0.5 | 0.5742 | 0.00674 | -0.0591 | 85.1929
1 | 0.6316 | 0.00666 | -0.0587 | 94.8348
1.5 | 0.6886 | 0.00667 | -0.0582 | 103.2384
2 | 0.7458 | 0.00662 | -0.0577 | 112.6586
2.5 | 0.8007 | 0.00654 | -0.0571 | 122.4312
3 | 0.8559 | 0.00709 | -0.0566 | 120.7193
3.5 | 0.9126 | 0.0074 | -0.0563 | 123.3243
4 | 0.9696 | 0.00765 | -0.0561 | 126.7451
4.5 | 1.0262 | 0.00788 | -0.0558 | 130.2284
5 | 1.0829 | 0.00805 | -0.0556 | 134.5217
5.5 | 1.1391 | 0.0083 | -0.0554 | 137.241
6 | 1.1949 | 0.00857 | -0.0551 | 139.4282
6.5 | 1.2503 | 0.00868 | -0.0548 | 144.0438
7 | 1.3054 | 0.00883 | -0.0545 | 147.8369
7.5 | 1.3598 | 0.00906 | -0.0542 | 150.0883
8 | 1.4135 | 0.00933 | -0.0538 | 151.5005
8.5 | 1.4678 | 0.00952 | -0.0535 | 154.1807
9 | 1.5213 | 0.00976 | -0.0532 | 155.8709
9.5 | 1.5731 | 0.01015 | -0.0527 | 154.9852
10 | 1.6254 | 0.01044 | -0.0523 | 155.6897
10.5 | 1.6767 | 0.01078 | -0.0518 | 155.538
11 | 1.725 | 0.01127 | -0.0509 | 153.0612
11.5 | 1.77 | 0.01196 | -0.0497 | 147.9933
12 | 1.7768 | 0.01466 | -0.0435 | 121.2005
12.5 | 1.7626 | 0.01677 | -0.0338 | 105.1044
13 | 1.741 | 0.02049 | -0.0269 | 84.9683
13.5 | 1.7141 | 0.02618 | -0.0229 | 65.4736
14 | 1.718 | 0.02996 | -0.021 | 57.3431
14.5 | 1.7228 | 0.03387 | -0.0197 | 50.8651
15 | 1.7206 | 0.03871 | -0.0188 | 44.4485
15.5 | 1.7194 | 0.04382 | -0.0185 | 39.2378
16 | 1.717 | 0.04948 | -0.0189 | 34.7009
16.5 | 1.7091 | 0.05607 | -0.0198 | 30.4815
17 | 1.6989 | 0.06318 | -0.0211 | 26.8898

## 85. Re 6M Mach 0.25 (1)
BIGFOIL.COM POLAR EXPORT
m8
NACA M8 |  |  |  | Cl Max: | 2.057 | at alpha= | 15 | deg
JavaFoil+Calcfoil stall+Eppler ext transition |  |  |  | L/D Max: | 156.636 | at alpha= | 5.5 | deg
Re: | 6000000 |  |  | Cd Min: | 0.0054 | at alpha= | 0 | deg
Mach: | 0.25 |  |  | Cl=0 at alpha= | -5.0544 | deg
|  |  |  | @ Cl=0.1, Cd= | 0.024942
|  |  |  | @ Cl=0.4, Cd= | 0.020812
|  |  |  | @ Cl=0.6, Cd= | 0.005502
alpha (deg) | Cl | Cd | Cm | Cl/Cd
-18 | -0.232 | 0.17361 | -0.033 | -1.337
-17.5 | -0.271 | 0.16264 | -0.033 | -1.668
-17 | -0.306 | 0.15175 | -0.032 | -2.017
-16.5 | -0.338 | 0.14437 | -0.033 | -2.338
-16 | -0.366 | 0.13155 | -0.033 | -2.781
-15.5 | -0.391 | 0.12166 | -0.034 | -3.213
-15 | -0.412 | 0.11268 | -0.034 | -3.659
-14.5 | -0.43 | 0.10443 | -0.034 | -4.114
-14 | -0.443 | 0.09528 | -0.035 | -4.65
-13.5 | -0.453 | 0.08634 | -0.036 | -5.244
-13 | -0.457 | 0.0805 | -0.036 | -5.678
-12.5 | -0.457 | 0.07524 | -0.037 | -6.073
-12 | -0.452 | 0.07008 | -0.037 | -6.447
-11.5 | -0.442 | 0.06584 | -0.037 | -6.714
-11 | -0.429 | 0.05988 | -0.039 | -7.17
-10.5 | -0.409 | 0.05705 | -0.039 | -7.177
-10 | -0.389 | 0.04664 | -0.044 | -8.334
-9.5 | -0.359 | 0.04338 | -0.044 | -8.265
-9 | -0.326 | 0.04075 | -0.044 | -7.995
-8.5 | -0.29 | 0.03933 | -0.043 | -7.379
-8 | -0.253 | 0.03705 | -0.044 | -6.831
-7.5 | -0.214 | 0.03483 | -0.045 | -6.141
-7 | -0.173 | 0.03251 | -0.045 | -5.321
-6.5 | -0.13 | 0.031 | -0.045 | -4.204
-6 | -0.086 | 0.02973 | -0.044 | -2.904
-5.5 | -0.041 | 0.0284 | -0.044 | -1.444
-5 | 0.005 | 0.02712 | -0.045 | 0.199
-4.5 | 0.053 | 0.02596 | -0.045 | 2.033
-4 | 0.101 | 0.02492 | -0.045 | 4.052
-3.5 | 0.15 | 0.02404 | -0.045 | 6.237
-3 | 0.199 | 0.02327 | -0.045 | 8.571
-2.5 | 0.25 | 0.02236 | -0.045 | 11.166
-2 | 0.3 | 0.02185 | -0.045 | 13.74
-1.5 | 0.351 | 0.02111 | -0.045 | 16.627
-1 | 0.402 | 0.0208 | -0.045 | 19.335
-0.5 | 0.453 | 0.02049 | -0.045 | 22.13
0 | 0.601 | 0.0054 | -0.045 | 111.255
0.5 | 0.661 | 0.00549 | -0.046 | 120.352
1 | 0.721 | 0.00568 | -0.046 | 126.958
1.5 | 0.782 | 0.00591 | -0.046 | 132.244
2 | 0.842 | 0.00586 | -0.046 | 143.801
2.5 | 0.902 | 0.00614 | -0.046 | 147.053
3 | 0.963 | 0.00643 | -0.046 | 149.659
3.5 | 1.023 | 0.00671 | -0.047 | 152.529
4 | 1.084 | 0.00703 | -0.047 | 154.133
4.5 | 1.144 | 0.00821 | -0.064 | 139.369
5 | 1.204 | 0.0086 | -0.064 | 139.918
5.5 | 1.264 | 0.00807 | -0.065 | 156.636
6 | 1.323 | 0.00848 | -0.065 | 156.004
6.5 | 1.383 | 0.00996 | -0.066 | 138.848
7 | 1.442 | 0.01044 | -0.066 | 138.108
7.5 | 1.501 | 0.00977 | -0.066 | 153.636
8 | 1.56 | 0.0114 | -0.067 | 136.832
8.5 | 1.618 | 0.01192 | -0.067 | 135.688
9 | 1.636 | 0.0133 | -0.066 | 122.994
9.5 | 1.69 | 0.01387 | -0.066 | 121.813
10 | 1.734 | 0.01527 | -0.066 | 113.568
10.5 | 1.784 | 0.01606 | -0.067 | 111.104
11 | 1.83 | 0.01725 | -0.067 | 106.08
11.5 | 1.877 | 0.0183 | -0.067 | 102.589
12 | 1.923 | 0.01947 | -0.067 | 98.757
12.5 | 1.968 | 0.02064 | -0.068 | 95.346
13 | 2.005 | 0.02229 | -0.068 | 89.957
13.5 | 2.042 | 0.02373 | -0.068 | 86.032
14 | 2.045 | 0.03406 | -0.067 | 60.04
14.5 | 2.056 | 0.0371 | -0.067 | 55.419
15 | 2.057 | 0.04065 | -0.068 | 50.604
15.5 | 2.05 | 0.04404 | -0.068 | 46.563
16 | 2.032 | 0.04873 | -0.068 | 41.704
16.5 | 1.989 | 0.06023 | -0.067 | 33.029
17 | 1.951 | 0.06668 | -0.067 | 29.257
17.5 | 1.903 | 0.07348 | -0.067 | 25.906
18 | 1.85 | 0.07988 | -0.068 | 23.153
18.5 | 1.785 | 0.08596 | -0.068 | 20.766
19 | 1.714 | 0.09131 | -0.068 | 18.774
19.5 | 1.629 | 0.10183 | -0.068 | 15.998
20 | 1.54 | 0.10907 | -0.068 | 14.122

## 86. Re 6M Mach 0.25 (2)
BIGFOIL.COM POLAR EXPORT
m8
NACA M8 |  |  |  | Cl Max: | 1.8345 | at alpha= | 11.5 | deg
XFOIL ncrit=9 |  |  |  | L/D Max: | 153.63 | at alpha= | 10 | deg
Re: | 6000000 |  |  | Cd Min: | 0.17037 | at alpha= | -15.5 | deg
Mach: | 0.25 |  |  | Cl=0 at alpha= | -4.459 | deg
|  |  |  | @ Cl=0.1, Cd= | 0.0087811
|  |  |  | @ Cl=0.4, Cd= | 0.0074758
|  |  |  | @ Cl=0.6, Cd= | 0.0068758
alpha (deg) | Cl | Cd | Cm | Cl/Cd
-15.5 | -0.4557 | 0.17037 | 0.0273 | -2.6748
-15 | -0.4427 | 0.16165 | 0.0226 | -2.7386
-14.5 | -0.4209 | 0.15603 | 0.0192 | -2.6976
-14 | -0.4291 | 0.14179 | 0.0119 | -3.0263
-13.5 | -0.4087 | 0.1361 | 0.0086 | -3.0029
-13 | -0.4208 | 0.12285 | 0.0011 | -3.4253
-12.5 | -0.4279 | 0.11186 | -0.0055 | -3.8253
-12 | -0.4466 | 0.09986 | -0.0131 | -4.4723
-11.5 | -0.4965 | 0.08497 | -0.0234 | -5.8432
-11 | -0.5628 | 0.07312 | -0.0301 | -7.6969
-10.5 | -0.6694 | 0.03887 | -0.0688 | -17.2215
-10 | -0.6316 | 0.03053 | -0.0749 | -20.6878
-9.5 | -0.5839 | 0.02522 | -0.0771 | -23.1523
-9 | -0.5305 | 0.02192 | -0.0772 | -24.2016
-8.5 | -0.4755 | 0.01919 | -0.0768 | -24.7785
-8 | -0.4176 | 0.01749 | -0.0758 | -23.8765
-7.5 | -0.3602 | 0.01559 | -0.0749 | -23.1046
-7 | -0.3029 | 0.01375 | -0.0739 | -22.0291
-6.5 | -0.2438 | 0.01253 | -0.0728 | -19.4573
-6 | -0.1841 | 0.01164 | -0.0716 | -15.8162
-5.5 | -0.124 | 0.01089 | -0.0705 | -11.3866
-5 | -0.0649 | 0.00993 | -0.0694 | -6.5358
-4.5 | -0.0049 | 0.00939 | -0.0684 | -0.52183
-4 | 0.0549 | 0.00903 | -0.0674 | 6.0797
-3.5 | 0.1147 | 0.0087 | -0.0665 | 13.1839
-3 | 0.1749 | 0.00841 | -0.0656 | 20.7967
-2.5 | 0.235 | 0.00806 | -0.0648 | 29.1563
-1.5 | 0.3558 | 0.00763 | -0.0633 | 46.6317
-1 | 0.416 | 0.00742 | -0.0627 | 56.0647
-0.5 | 0.476 | 0.00729 | -0.062 | 65.2949
0 | 0.536 | 0.00706 | -0.0615 | 75.9207
0.5 | 0.5958 | 0.00688 | -0.0609 | 86.5988
1 | 0.6553 | 0.00682 | -0.0603 | 96.085
1.5 | 0.7148 | 0.00677 | -0.0598 | 105.5835
2 | 0.7737 | 0.00682 | -0.0592 | 113.4457
2.5 | 0.8289 | 0.00697 | -0.0583 | 118.924
3 | 0.8874 | 0.00736 | -0.0578 | 120.5707
3.5 | 0.947 | 0.00762 | -0.0574 | 124.2782
4 | 1.0063 | 0.00789 | -0.0571 | 127.5412
4.5 | 1.0658 | 0.00808 | -0.0567 | 131.9059
5 | 1.1245 | 0.00834 | -0.0563 | 134.8321
5.5 | 1.1832 | 0.00862 | -0.0559 | 137.2622
6 | 1.2422 | 0.00882 | -0.0555 | 140.839
6.5 | 1.3 | 0.00899 | -0.055 | 144.6051
7 | 1.357 | 0.00925 | -0.0544 | 146.7027
7.5 | 1.4138 | 0.00951 | -0.0538 | 148.6646
8 | 1.4712 | 0.00971 | -0.0532 | 151.5139
8.5 | 1.528 | 0.00995 | -0.0526 | 153.5678
9 | 1.5831 | 0.01033 | -0.0518 | 153.2527
9.5 | 1.6377 | 0.01072 | -0.0509 | 152.7705
10 | 1.693 | 0.01102 | -0.05 | 153.6298
10.5 | 1.7442 | 0.01158 | -0.0487 | 150.6218
11 | 1.7953 | 0.01204 | -0.0473 | 149.1113
11.5 | 1.8345 | 0.01308 | -0.0445 | 140.2523
12 | 1.7889 | 0.01662 | -0.0309 | 107.6354
12.5 | 1.7595 | 0.02139 | -0.0243 | 82.2581
13.5 | 1.6917 | 0.03515 | -0.0181 | 48.128
14 | 1.6807 | 0.04111 | -0.0172 | 40.883
14.5 | 1.6755 | 0.04704 | -0.0171 | 35.6186
15 | 1.6677 | 0.0536 | -0.0177 | 31.1138
15.5 | 1.6593 | 0.06052 | -0.0187 | 27.4174
16 | 1.6469 | 0.06834 | -0.0204 | 24.0986
16.5 | 1.6354 | 0.07636 | -0.0226 | 21.417

## 87. Re 6M Mach 0.50 (1)
BIGFOIL.COM POLAR EXPORT
m8
NACA M8 |  |  |  | Cl Max: | 1.882 | at alpha= | 12 | deg
JavaFoil+Calcfoil stall+Eppler ext transition |  |  |  | L/D Max: | 125.644 | at alpha= | 4 | deg
Re: | 6000000 |  |  | Cd Min: | 0.00654 | at alpha= | 0 | deg
Mach: | 0.5 |  |  | Cl=0 at alpha= | -5.0625 | deg
|  |  |  | @ Cl=0.1, Cd= | 0.02599
|  |  |  | @ Cl=0.4, Cd= | 0.022073
|  |  |  | @ Cl=0.6, Cd= | 0.011947
alpha (deg) | Cl | Cd | Cm | Cl/Cd
-20 | -0.725 | 0.15515 | -0.046 | -4.673
-19.5 | -0.702 | 0.1489 | -0.045 | -4.717
-19 | -0.68 | 0.13864 | -0.045 | -4.904
-18.5 | -0.657 | 0.13392 | -0.044 | -4.906
-18 | -0.634 | 0.1369 | -0.044 | -4.631
-17.5 | -0.611 | 0.13044 | -0.043 | -4.684
-17 | -0.589 | 0.13266 | -0.043 | -4.437
-16.5 | -0.565 | 0.12545 | -0.043 | -4.507
-16 | -0.542 | 0.11572 | -0.043 | -4.686
-15.5 | -0.519 | 0.11004 | -0.042 | -4.714
-15 | -0.495 | 0.10759 | -0.042 | -4.599
-14.5 | -0.471 | 0.1029 | -0.041 | -4.574
-14 | -0.446 | 0.09931 | -0.04 | -4.494
-13.5 | -0.422 | 0.09809 | -0.039 | -4.3
-13 | -0.398 | 0.09524 | -0.038 | -4.176
-12.5 | -0.374 | 0.09131 | -0.038 | -4.091
-12 | -0.349 | 0.08865 | -0.038 | -3.94
-11.5 | -0.325 | 0.08359 | -0.037 | -3.887
-11 | -0.3 | 0.08292 | -0.037 | -3.624
-10.5 | -0.276 | 0.08114 | -0.037 | -3.401
-10 | -0.251 | 0.07481 | -0.037 | -3.357
-9.5 | -0.226 | 0.0692 | -0.036 | -3.268
-9 | -0.201 | 0.06271 | -0.036 | -3.211
-8.5 | -0.176 | 0.05687 | -0.036 | -3.102
-8 | -0.151 | 0.05225 | -0.037 | -2.894
-7.5 | -0.126 | 0.04635 | -0.04 | -2.729
-7 | -0.101 | 0.04225 | -0.041 | -2.394
-6.5 | -0.113 | 0.04348 | -0.036 | -2.598
-6 | -0.083 | 0.03798 | -0.041 | -2.174
-5.5 | -0.042 | 0.03062 | -0.048 | -1.37
-5 | 0.006 | 0.02858 | -0.048 | 0.198
-4.5 | 0.057 | 0.02702 | -0.048 | 2.093
-4 | 0.11 | 0.02575 | -0.048 | 4.255
-3.5 | 0.164 | 0.02469 | -0.049 | 6.648
-3 | 0.22 | 0.02386 | -0.049 | 9.211
-2.5 | 0.276 | 0.02318 | -0.049 | 11.913
-2 | 0.333 | 0.0226 | -0.049 | 14.733
-1.5 | 0.39 | 0.02213 | -0.049 | 17.634
-1 | 0.448 | 0.0218 | -0.049 | 20.547
-0.5 | 0.506 | 0.02172 | -0.049 | 23.279
0 | 0.652 | 0.00654 | -0.049 | 99.69
0.5 | 0.717 | 0.00672 | -0.049 | 106.771
1 | 0.782 | 0.00704 | -0.049 | 111.167
1.5 | 0.847 | 0.00729 | -0.05 | 116.17
2 | 0.911 | 0.00765 | -0.05 | 119.221
2.5 | 0.975 | 0.00781 | -0.05 | 124.864
3 | 1.039 | 0.00829 | -0.05 | 125.353
3.5 | 1.102 | 0.00882 | -0.05 | 124.873
4 | 1.164 | 0.00927 | -0.05 | 125.644
4.5 | 1.225 | 0.00991 | -0.051 | 123.595
5 | 1.284 | 0.01064 | -0.051 | 120.738
5.5 | 1.342 | 0.0117 | -0.051 | 114.691
6 | 1.396 | 0.01282 | -0.051 | 108.951
6.5 | 1.449 | 0.01412 | -0.051 | 102.577
7 | 1.5 | 0.01534 | -0.051 | 97.775
7.5 | 1.552 | 0.01732 | -0.07 | 89.628
8 | 1.598 | 0.01906 | -0.07 | 83.802
8.5 | 1.644 | 0.02067 | -0.07 | 79.542
9 | 1.691 | 0.02193 | -0.07 | 77.083
9.5 | 1.734 | 0.02392 | -0.07 | 72.498
10 | 1.775 | 0.02566 | -0.071 | 69.167
10.5 | 1.808 | 0.02819 | -0.071 | 64.139
11 | 1.839 | 0.03031 | -0.071 | 60.684
11.5 | 1.864 | 0.03342 | -0.071 | 55.766
12 | 1.882 | 0.03632 | -0.072 | 51.81
12.5 | 1.836 | 0.05807 | -0.069 | 31.616
13 | 1.776 | 0.07145 | -0.068 | 24.852
13.5 | 1.65 | 0.08683 | -0.066 | 19.002
14 | 1.137 | 0.1137 | -0.064 | 10.004
14.5 | 1.159 | 0.13505 | -0.063 | 8.585
15 | 1.169 | 0.12765 | -0.059 | 9.158
15.5 | 1.203 | 0.13299 | -0.06 | 9.046
16 | 1.236 | 0.13384 | -0.061 | 9.234
16.5 | 1.276 | 0.13842 | -0.064 | 9.218
17 | 1.313 | 0.1429 | -0.066 | 9.189

## 88. Re 6M Mach 0.50 (2)
BIGFOIL.COM POLAR EXPORT
m8
NACA M8 |  |  |  | Cl Max: | 1.911 | at alpha= | 11.5 | deg
XFOIL ncrit=9 |  |  |  | L/D Max: | 140.973 | at alpha= | 7 | deg
Re: | 6000000 |  |  | Cd Min: | 0.25502 | at alpha= | -19.5 | deg
Mach: | 0.5 |  |  | Cl=0 at alpha= | -4.4354 | deg
|  |  |  | @ Cl=0.1, Cd= | 0.013222
|  |  |  | @ Cl=0.4, Cd= | 0.009224
|  |  |  | @ Cl=0.6, Cd= | 0.0082861
alpha (deg) | Cl | Cd | Cm | Cl/Cd
-19.5 | -0.6449 | 0.25502 | 0.0762 | -2.5288
-19 | -0.6203 | 0.24719 | 0.0713 | -2.5094
-18.5 | -0.5959 | 0.23919 | 0.0664 | -2.4913
-18 | -0.5718 | 0.23103 | 0.0616 | -2.475
-17.5 | -0.5481 | 0.22244 | 0.0567 | -2.464
-17 | -0.5249 | 0.21388 | 0.0518 | -2.4542
-16.5 | -0.5 | 0.20639 | 0.0472 | -2.4226
-16 | -0.4739 | 0.19967 | 0.0429 | -2.3734
-15.5 | -0.4501 | 0.19187 | 0.0384 | -2.3459
-15 | -0.426 | 0.18428 | 0.0339 | -2.3117
-14.5 | -0.403 | 0.17637 | 0.0295 | -2.285
-14 | -0.3823 | 0.16773 | 0.0248 | -2.2793
-13.5 | -0.3596 | 0.15996 | 0.0205 | -2.2481
-13 | -0.3383 | 0.15227 | 0.0161 | -2.2217
-12.5 | -0.3159 | 0.14486 | 0.0119 | -2.1807
-12 | -0.2945 | 0.13749 | 0.0078 | -2.142
-11.5 | -0.2761 | 0.12946 | 0.0034 | -2.1327
-11 | -0.2602 | 0.12128 | -0.0011 | -2.1454
-10.5 | -0.2359 | 0.11536 | -0.0045 | -2.0449
-10 | -0.2176 | 0.10838 | -0.0083 | -2.0078
-9.5 | -0.2048 | 0.10068 | -0.0125 | -2.0342
-9 | -0.1868 | 0.09438 | -0.016 | -1.9792
-8.5 | -0.1663 | 0.08888 | -0.0187 | -1.8711
-8 | -0.1626 | 0.08133 | -0.0228 | -1.9993
-7.5 | -0.1545 | 0.07542 | -0.0253 | -2.0485
-7 | -0.1459 | 0.07133 | -0.0256 | -2.0454
-6.5 | -0.1432 | 0.06284 | -0.0334 | -2.2788
-6 | -0.1119 | 0.05708 | -0.039 | -1.9604
-5.5 | -0.0995 | 0.04103 | -0.0602 | -2.4251
-4.5 | -0.0084 | 0.01772 | -0.0821 | -0.47404
-4 | 0.0566 | 0.01419 | -0.0816 | 3.9887
-3.5 | 0.1274 | 0.01261 | -0.0798 | 10.1031
-3 | 0.1982 | 0.01136 | -0.078 | 17.4472
-2.5 | 0.2694 | 0.01038 | -0.0763 | 25.9538
-2 | 0.3406 | 0.00964 | -0.0746 | 35.332
-1.5 | 0.412 | 0.00914 | -0.0731 | 45.0766
-1 | 0.4835 | 0.00876 | -0.0718 | 55.1941
-0.5 | 0.5548 | 0.00842 | -0.0706 | 65.8907
0 | 0.6257 | 0.00821 | -0.0695 | 76.2119
0.5 | 0.6966 | 0.00799 | -0.0685 | 87.184
1 | 0.7666 | 0.00783 | -0.0675 | 97.9055
1.5 | 0.8325 | 0.00812 | -0.0663 | 102.5246
2 | 0.9005 | 0.00815 | -0.0651 | 110.4908
2.5 | 0.969 | 0.00827 | -0.0639 | 117.1705
3 | 1.0364 | 0.00824 | -0.0625 | 125.7767
3.5 | 1.1066 | 0.00862 | -0.0614 | 128.3759
4 | 1.1781 | 0.00897 | -0.0604 | 131.3378
4.5 | 1.2493 | 0.00931 | -0.0593 | 134.189
5 | 1.3191 | 0.00972 | -0.0579 | 135.7099
5.5 | 1.3882 | 0.01016 | -0.0563 | 136.6339
6 | 1.4582 | 0.01052 | -0.0546 | 138.6122
6.5 | 1.5271 | 0.01089 | -0.0527 | 140.2296
7 | 1.5944 | 0.01131 | -0.0504 | 140.9726
7.5 | 1.6589 | 0.01186 | -0.0476 | 139.8735
8 | 1.7194 | 0.01253 | -0.0442 | 137.2227
8.5 | 1.7742 | 0.01333 | -0.04 | 133.0983
9 | 1.8109 | 0.01423 | -0.0334 | 127.2593
9.5 | 1.8343 | 0.01611 | -0.0272 | 113.861
10 | 1.8644 | 0.01864 | -0.0232 | 100.0215
10.5 | 1.8847 | 0.02191 | -0.0193 | 86.0201
11 | 1.8958 | 0.0258 | -0.0155 | 73.4806
11.5 | 1.911 | 0.02963 | -0.0121 | 64.4954
12 | 1.9006 | 0.03533 | -0.0094 | 53.7956
14 | 1.6482 | 0.08076 | -0.0175 | 20.4086
14.5 | 1.5916 | 0.09416 | -0.0233 | 16.9031
15 | 1.5383 | 0.10818 | -0.0303 | 14.2198
15.5 | 1.4829 | 0.12344 | -0.0386 | 12.0131
16 | 1.4257 | 0.13994 | -0.0484 | 10.1879
16.5 | 1.388 | 0.1546 | -0.0573 | 8.978

## 89. Re 7M Mach 0.00 (1)
BIGFOIL.COM POLAR EXPORT
m8
NACA M8 |  |  |  | Cl Max: | 2.089 | at alpha= | 16 | deg
JavaFoil+Calcfoil stall+Eppler ext transition |  |  |  | L/D Max: | 150.577 | at alpha= | 10 | deg
Re: | 7000000 |  |  | Cd Min: | 0.00509 | at alpha= | 0 | deg
Mach: | 0 |  |  | Cl=0 at alpha= | -5.0556 | deg
|  |  |  | @ Cl=0.1, Cd= | 0.024484
|  |  |  | @ Cl=0.4, Cd= | 0.020457
|  |  |  | @ Cl=0.6, Cd= | 0.0051366
alpha (deg) | Cl | Cd | Cm | Cl/Cd
-20 | -0.512 | 0.1639 | -0.037 | -3.127
-19.5 | -0.522 | 0.15493 | -0.036 | -3.371
-19 | -0.531 | 0.14667 | -0.036 | -3.623
-18.5 | -0.539 | 0.14217 | -0.036 | -3.795
-18 | -0.547 | 0.13407 | -0.036 | -4.077
-17.5 | -0.553 | 0.12651 | -0.036 | -4.37
-17 | -0.558 | 0.12093 | -0.036 | -4.613
-16.5 | -0.561 | 0.11527 | -0.036 | -4.865
-16 | -0.563 | 0.10547 | -0.037 | -5.341
-15.5 | -0.562 | 0.10243 | -0.036 | -5.485
-15 | -0.561 | 0.09259 | -0.037 | -6.056
-14.5 | -0.557 | 0.08613 | -0.038 | -6.468
-14 | -0.549 | 0.08178 | -0.038 | -6.718
-13.5 | -0.549 | 0.06675 | -0.043 | -8.231
-13 | -0.536 | 0.06465 | -0.043 | -8.291
-12.5 | -0.52 | 0.06073 | -0.043 | -8.569
-12 | -0.502 | 0.05707 | -0.043 | -8.797
-11.5 | -0.481 | 0.05375 | -0.043 | -8.944
-11 | -0.457 | 0.04948 | -0.043 | -9.234
-10.5 | -0.43 | 0.04673 | -0.043 | -9.194
-10 | -0.397 | 0.04404 | -0.043 | -9.023
-9.5 | -0.363 | 0.04158 | -0.043 | -8.74
-9 | -0.328 | 0.03926 | -0.044 | -8.349
-8.5 | -0.29 | 0.03789 | -0.043 | -7.662
-8 | -0.252 | 0.03572 | -0.043 | -7.048
-7.5 | -0.212 | 0.03379 | -0.043 | -6.268
-7 | -0.171 | 0.03161 | -0.043 | -5.397
-6.5 | -0.128 | 0.03063 | -0.043 | -4.183
-6 | -0.085 | 0.02915 | -0.043 | -2.902
-5.5 | -0.04 | 0.02784 | -0.043 | -1.441
-5 | 0.005 | 0.02659 | -0.043 | 0.198
-4.5 | 0.051 | 0.02549 | -0.043 | 2.017
-4 | 0.098 | 0.02452 | -0.043 | 4.008
-3.5 | 0.146 | 0.02365 | -0.043 | 6.16
-3 | 0.194 | 0.02267 | -0.044 | 8.55
-2.5 | 0.242 | 0.022 | -0.044 | 11.012
-2 | 0.291 | 0.02117 | -0.044 | 13.749
-1.5 | 0.34 | 0.02077 | -0.044 | 16.382
-1 | 0.39 | 0.02051 | -0.044 | 19.004
-0.5 | 0.439 | 0.02025 | -0.044 | 21.705
0 | 0.582 | 0.00509 | -0.044 | 114.282
0.5 | 0.64 | 0.00524 | -0.044 | 122.167
1 | 0.699 | 0.00541 | -0.044 | 129.043
1.5 | 0.757 | 0.00632 | -0.061 | 119.767
2 | 0.816 | 0.00638 | -0.061 | 127.898
2.5 | 0.875 | 0.0066 | -0.061 | 132.578
3 | 0.933 | 0.00685 | -0.061 | 136.325
3.5 | 0.992 | 0.00724 | -0.062 | 137.011
4 | 1.051 | 0.00757 | -0.062 | 138.753
4.5 | 1.109 | 0.00766 | -0.062 | 144.794
5 | 1.168 | 0.00799 | -0.062 | 146.224
5.5 | 1.226 | 0.00834 | -0.063 | 147.112
6 | 1.285 | 0.0088 | -0.063 | 146.015
6.5 | 1.343 | 0.00924 | -0.064 | 145.322
7 | 1.401 | 0.00958 | -0.064 | 146.247
7.5 | 1.459 | 0.00999 | -0.064 | 146.027
8 | 1.516 | 0.01042 | -0.065 | 145.525
8.5 | 1.574 | 0.01083 | -0.065 | 145.363
9 | 1.631 | 0.01143 | -0.066 | 142.629
9.5 | 1.688 | 0.01193 | -0.066 | 141.496
10 | 1.744 | 0.01158 | -0.067 | 150.577
10.5 | 1.8 | 0.01204 | -0.067 | 149.54
11 | 1.856 | 0.01244 | -0.068 | 149.17
11.5 | 1.912 | 0.01294 | -0.068 | 147.743
12 | 1.967 | 0.0133 | -0.069 | 147.858
12.5 | 2.02 | 0.01512 | -0.069 | 133.638
13 | 2.024 | 0.01651 | -0.068 | 122.616
13.5 | 2.069 | 0.01704 | -0.069 | 121.449
14 | 2.032 | 0.02835 | -0.066 | 71.671
14.5 | 2.055 | 0.03064 | -0.066 | 67.063
15 | 2.071 | 0.03327 | -0.067 | 62.25
15.5 | 2.084 | 0.03579 | -0.067 | 58.226
16 | 2.089 | 0.03878 | -0.067 | 53.864
16.5 | 2.079 | 0.04652 | -0.067 | 44.685
17 | 2.071 | 0.0506 | -0.067 | 40.932
17.5 | 2.06 | 0.05467 | -0.068 | 37.673
18 | 2.043 | 0.05865 | -0.068 | 34.831
18.5 | 2.015 | 0.06539 | -0.068 | 30.814
19 | 1.991 | 0.06896 | -0.068 | 28.878
19.5 | 1.96 | 0.07415 | -0.068 | 26.431
20 | 1.925 | 0.07935 | -0.069 | 24.264

## 90. Re 7M Mach 0.00 (2)
BIGFOIL.COM POLAR EXPORT
m8
NACA M8 |  |  |  | Cl Max: | 1.7622 | at alpha= | 12 | deg
XFOIL ncrit=9 |  |  |  | L/D Max: | 161.55 | at alpha= | 10 | deg
Re: | 7000000 |  |  | Cd Min: | 0.18508 | at alpha= | -17.5 | deg
Mach: | 0 |  |  | Cl=0 at alpha= | -4.4746 | deg
|  |  |  | @ Cl=0.1, Cd= | 0.0078175
|  |  |  | @ Cl=0.4, Cd= | 0.006887
|  |  |  | @ Cl=0.6, Cd= | 0.0065242
alpha (deg) | Cl | Cd | Cm | Cl/Cd
-17.5 | -0.5464 | 0.18508 | 0.0373 | -2.9522
-17 | -0.5256 | 0.17971 | 0.0337 | -2.9247
-16 | -0.5404 | 0.15183 | 0.0185 | -3.5592
-15 | -0.5352 | 0.13244 | 0.0068 | -4.0411
-14.5 | -0.5672 | 0.11615 | -0.0036 | -4.8833
-13.5 | -0.9214 | 0.04503 | -0.0621 | -20.4619
-13 | -0.8931 | 0.03684 | -0.0682 | -24.2427
-12.5 | -0.8568 | 0.03033 | -0.0719 | -28.2493
-12 | -0.8108 | 0.02694 | -0.0728 | -30.0965
-11.5 | -0.7648 | 0.02338 | -0.0735 | -32.7117
-11 | -0.7141 | 0.02143 | -0.0732 | -33.3224
-10.5 | -0.6635 | 0.01932 | -0.073 | -34.3427
-10 | -0.6116 | 0.01755 | -0.0725 | -34.849
-9.5 | -0.5603 | 0.01549 | -0.072 | -36.1717
-9 | -0.5064 | 0.01425 | -0.0712 | -35.5368
-8.5 | -0.4517 | 0.01327 | -0.0705 | -34.0392
-8 | -0.3975 | 0.01199 | -0.0697 | -33.1526
-7.5 | -0.3421 | 0.01113 | -0.0688 | -30.7367
-7 | -0.2862 | 0.01045 | -0.068 | -27.3876
-6.5 | -0.2302 | 0.00972 | -0.0672 | -23.6831
-6 | -0.1734 | 0.00927 | -0.0665 | -18.7055
-5.5 | -0.1168 | 0.00877 | -0.0657 | -13.3181
-5 | -0.06 | 0.00834 | -0.065 | -7.1942
-4.5 | -0.0029 | 0.00808 | -0.0643 | -0.35891
-4 | 0.0541 | 0.00793 | -0.0636 | 6.8222
-3.5 | 0.1112 | 0.00779 | -0.0629 | 14.2747
-3 | 0.1684 | 0.0076 | -0.0623 | 22.1579
-2.5 | 0.2257 | 0.00735 | -0.0617 | 30.7075
-2 | 0.2832 | 0.00718 | -0.0612 | 39.4429
-1.5 | 0.3408 | 0.00704 | -0.0606 | 48.4091
-1 | 0.3981 | 0.00689 | -0.0601 | 57.7794
-0.5 | 0.4556 | 0.0068 | -0.0596 | 67
0 | 0.5129 | 0.00664 | -0.0592 | 77.244
0.5 | 0.5701 | 0.00654 | -0.0587 | 87.1713
1 | 0.627 | 0.00651 | -0.0583 | 96.3134
1.5 | 0.6839 | 0.00647 | -0.0578 | 105.7032
2 | 0.7403 | 0.00651 | -0.0574 | 113.7174
2.5 | 0.794 | 0.00651 | -0.0566 | 121.9662
3 | 0.8495 | 0.00694 | -0.0563 | 122.4063
3.5 | 0.9059 | 0.00714 | -0.056 | 126.8768
4 | 0.9623 | 0.00738 | -0.0557 | 130.393
4.5 | 1.0188 | 0.00755 | -0.0555 | 134.9404
5 | 1.075 | 0.00773 | -0.0553 | 139.0686
5.5 | 1.1306 | 0.00797 | -0.0551 | 141.857
6 | 1.1863 | 0.00817 | -0.0549 | 145.202
6.5 | 1.2416 | 0.0083 | -0.0547 | 149.5904
7 | 1.2963 | 0.00848 | -0.0545 | 152.8656
7.5 | 1.3503 | 0.00871 | -0.0542 | 155.0287
8 | 1.4042 | 0.00894 | -0.0539 | 157.0694
8.5 | 1.4583 | 0.00912 | -0.0538 | 159.9013
9 | 1.511 | 0.00941 | -0.0535 | 160.5739
9.5 | 1.5629 | 0.00976 | -0.0531 | 160.1332
10 | 1.6155 | 0.01 | -0.0529 | 161.55
10.5 | 1.6655 | 0.01043 | -0.0524 | 159.6836
11 | 1.7153 | 0.01083 | -0.0519 | 158.3841
11.5 | 1.7592 | 0.01157 | -0.0506 | 152.0484
12 | 1.7622 | 0.0146 | -0.0441 | 120.6986
12.5 | 1.7596 | 0.01633 | -0.0358 | 107.7526
13 | 1.7224 | 0.02055 | -0.0269 | 83.8151
13.5 | 1.7285 | 0.02367 | -0.0243 | 73.0249
14 | 1.7388 | 0.02674 | -0.0224 | 65.0262
14.5 | 1.7448 | 0.03031 | -0.0207 | 57.5652
15 | 1.7477 | 0.03437 | -0.0195 | 50.8496
15.5 | 1.7499 | 0.03875 | -0.0187 | 45.1587
16 | 1.7472 | 0.04399 | -0.0185 | 39.7181
16.5 | 1.7412 | 0.05002 | -0.019 | 34.8101
17 | 1.7351 | 0.05637 | -0.0199 | 30.7806

## 91. Re 7M Mach 0.10 (1)
BIGFOIL.COM POLAR EXPORT
m8
NACA M8 |  |  |  | Cl Max: | 2.084 | at alpha= | 16 | deg
JavaFoil+Calcfoil stall+Eppler ext transition |  |  |  | L/D Max: | 158.847 | at alpha= | 7 | deg
Re: | 7000000 |  |  | Cd Min: | 0.00515 | at alpha= | 0 | deg
Mach: | 0.1 |  |  | Cl=0 at alpha= | -5.0556 | deg
|  |  |  | @ Cl=0.1, Cd= | 0.024501
|  |  |  | @ Cl=0.4, Cd= | 0.020475
|  |  |  | @ Cl=0.6, Cd= | 0.005194
alpha (deg) | Cl | Cd | Cm | Cl/Cd
-20 | -0.473 | 0.16538 | -0.036 | -2.859
-19.5 | -0.485 | 0.15823 | -0.036 | -3.066
-19 | -0.497 | 0.15216 | -0.036 | -3.264
-18.5 | -0.507 | 0.14434 | -0.036 | -3.513
-18 | -0.517 | 0.13637 | -0.036 | -3.79
-17.5 | -0.526 | 0.13071 | -0.036 | -4.021
-17 | -0.533 | 0.12325 | -0.036 | -4.322
-16.5 | -0.539 | 0.11528 | -0.036 | -4.672
-16 | -0.543 | 0.11034 | -0.036 | -4.918
-15.5 | -0.546 | 0.10117 | -0.037 | -5.392
-15 | -0.546 | 0.09425 | -0.037 | -5.79
-14.5 | -0.543 | 0.08999 | -0.037 | -6.029
-14 | -0.54 | 0.08112 | -0.039 | -6.653
-13.5 | -0.54 | 0.06785 | -0.043 | -7.962
-13 | -0.529 | 0.06378 | -0.043 | -8.298
-12.5 | -0.515 | 0.06164 | -0.043 | -8.352
-12 | -0.498 | 0.05775 | -0.043 | -8.62
-11.5 | -0.478 | 0.05417 | -0.043 | -8.82
-11 | -0.455 | 0.04991 | -0.043 | -9.114
-10.5 | -0.429 | 0.04699 | -0.043 | -9.121
-10 | -0.397 | 0.0443 | -0.043 | -8.956
-9.5 | -0.363 | 0.04175 | -0.043 | -8.7
-9 | -0.328 | 0.03939 | -0.043 | -8.323
-8.5 | -0.291 | 0.03802 | -0.044 | -7.643
-8 | -0.252 | 0.03515 | -0.044 | -7.179
-7.5 | -0.212 | 0.0339 | -0.043 | -6.26
-7 | -0.171 | 0.0317 | -0.044 | -5.395
-6.5 | -0.128 | 0.03066 | -0.043 | -4.191
-6 | -0.085 | 0.02919 | -0.043 | -2.909
-5.5 | -0.04 | 0.0279 | -0.043 | -1.443
-5 | 0.005 | 0.02666 | -0.043 | 0.198
-4.5 | 0.052 | 0.02557 | -0.043 | 2.019
-4 | 0.099 | 0.02452 | -0.044 | 4.025
-3.5 | 0.146 | 0.02364 | -0.044 | 6.191
-3 | 0.195 | 0.02268 | -0.044 | 8.585
-2.5 | 0.243 | 0.02206 | -0.044 | 11.033
-2 | 0.293 | 0.02123 | -0.044 | 13.781
-1.5 | 0.342 | 0.02082 | -0.044 | 16.42
-1 | 0.392 | 0.02052 | -0.044 | 19.085
-0.5 | 0.442 | 0.02024 | -0.044 | 21.816
0 | 0.585 | 0.00515 | -0.044 | 113.5
0.5 | 0.643 | 0.00532 | -0.044 | 121.015
1 | 0.702 | 0.00545 | -0.045 | 128.917
1.5 | 0.761 | 0.0063 | -0.061 | 120.823
2 | 0.82 | 0.00636 | -0.061 | 128.856
2.5 | 0.879 | 0.00663 | -0.061 | 132.558
3 | 0.938 | 0.00688 | -0.062 | 136.285
3.5 | 0.997 | 0.00728 | -0.062 | 136.938
4 | 1.056 | 0.00758 | -0.062 | 139.299
4.5 | 1.115 | 0.00771 | -0.062 | 144.643
5 | 1.173 | 0.00804 | -0.063 | 146.008
5.5 | 1.232 | 0.00839 | -0.063 | 146.874
6 | 1.291 | 0.00883 | -0.063 | 146.121
6.5 | 1.349 | 0.00933 | -0.064 | 144.573
7 | 1.407 | 0.00886 | -0.064 | 158.847
7.5 | 1.465 | 0.01006 | -0.065 | 145.725
8 | 1.523 | 0.0105 | -0.065 | 145.083
8.5 | 1.581 | 0.01096 | -0.065 | 144.216
9 | 1.638 | 0.01155 | -0.066 | 141.847
9.5 | 1.695 | 0.01203 | -0.066 | 140.932
10 | 1.752 | 0.01168 | -0.067 | 149.94
10.5 | 1.808 | 0.01215 | -0.067 | 148.839
11 | 1.864 | 0.01258 | -0.068 | 148.118
11.5 | 1.919 | 0.0143 | -0.068 | 134.235
12 | 1.934 | 0.01537 | -0.068 | 125.832
12.5 | 1.978 | 0.01635 | -0.068 | 121.033
13 | 2.019 | 0.01723 | -0.068 | 117.206
13.5 | 2.062 | 0.01793 | -0.068 | 114.963
14 | 2.036 | 0.02901 | -0.066 | 70.159
14.5 | 2.057 | 0.03139 | -0.067 | 65.546
15 | 2.072 | 0.03413 | -0.067 | 60.694
15.5 | 2.081 | 0.03666 | -0.067 | 56.775
16 | 2.084 | 0.0398 | -0.067 | 52.364
16.5 | 2.07 | 0.04801 | -0.067 | 43.11
17 | 2.054 | 0.05355 | -0.067 | 38.366
17.5 | 2.038 | 0.05832 | -0.067 | 34.943
18 | 2.021 | 0.06076 | -0.068 | 33.267
18.5 | 1.989 | 0.06815 | -0.068 | 29.186
19 | 1.961 | 0.07195 | -0.068 | 27.249
19.5 | 1.923 | 0.07846 | -0.068 | 24.506
20 | 1.888 | 0.08133 | -0.069 | 23.213

## 92. Re 7M Mach 0.10 (2)
BIGFOIL.COM POLAR EXPORT
m8
NACA M8 |  |  |  | Cl Max: | 1.7702 | at alpha= | 11.5 | deg
XFOIL ncrit=9 |  |  |  | L/D Max: | 244.486 | at alpha= | -0.5 | deg
Re: | 7000000 |  |  | Cd Min: | 0.18061 | at alpha= | -17 | deg
Mach: | 0.1 |  |  | Cl=0 at alpha= | -4.4509 | deg
|  |  |  | @ Cl=0.1, Cd= | 0.0022574
|  |  |  | @ Cl=0.4, Cd= | 0.0018956
|  |  |  | @ Cl=0.6, Cd= | 0.0065463
alpha (deg) | Cl | Cd | Cm | Cl/Cd
-17 | -0.5257 | 0.18061 | 0.0343 | -2.9107
-15.5 | -0.5218 | 0.14676 | 0.0153 | -3.5555
-15 | -0.5277 | 0.13491 | 0.0082 | -3.9115
-14.5 | -0.5179 | 0.12733 | 0.0037 | -4.0674
-14 | -0.5576 | 0.11005 | -0.0076 | -5.0668
-13.5 | -0.5981 | 0.09512 | -0.0179 | -6.2878
-13 | -0.6851 | 0.07773 | -0.0295 | -8.8138
-12.5 | -0.8321 | 0.02466 | -0.0598 | -33.7429
-12 | -0.8009 | 0.01634 | -0.0665 | -49.0147
-11.5 | -0.7557 | 0.01291 | -0.0683 | -58.536
-11 | -0.7097 | 0.00992 | -0.0698 | -71.5423
-10.5 | -0.6596 | 0.00831 | -0.0699 | -79.3742
-10 | -0.6095 | 0.00675 | -0.0701 | -90.2963
-9.5 | -0.5574 | 0.00579 | -0.0698 | -96.2694
-9 | -0.5058 | 0.00484 | -0.0696 | -104.5041
-8.5 | -0.4521 | 0.00429 | -0.0691 | -105.3846
-8 | -0.3982 | 0.00378 | -0.0685 | -105.3439
-7.5 | -0.3435 | 0.00341 | -0.0679 | -100.7331
-7 | -0.2878 | 0.00315 | -0.0671 | -91.3651
-6.5 | -0.2318 | 0.00294 | -0.0664 | -78.8435
-6 | -0.1757 | 0.00275 | -0.0657 | -63.8909
-5.5 | -0.1191 | 0.00259 | -0.0649 | -45.9846
-5 | -0.0626 | 0.00244 | -0.0642 | -25.6557
-4.5 | -0.0056 | 0.00235 | -0.0636 | -2.383
-4 | 0.0514 | 0.0023 | -0.0629 | 22.3478
-3.5 | 0.1085 | 0.00225 | -0.0623 | 48.2222
-3 | 0.1657 | 0.00219 | -0.0616 | 75.6621
-2.5 | 0.2229 | 0.0021 | -0.061 | 106.1429
-2 | 0.2803 | 0.00203 | -0.0605 | 138.0788
-1.5 | 0.3377 | 0.00196 | -0.06 | 172.2959
-1 | 0.395 | 0.0019 | -0.0594 | 207.8947
-0.5 | 0.4523 | 0.00185 | -0.059 | 244.4865
0 | 0.5164 | 0.00667 | -0.0595 | 77.4213
0.5 | 0.5739 | 0.00656 | -0.059 | 87.4848
1 | 0.6312 | 0.00653 | -0.0586 | 96.6616
1.5 | 0.6886 | 0.00649 | -0.0581 | 106.1017
2 | 0.7453 | 0.00654 | -0.0577 | 113.9602
3 | 0.8551 | 0.00699 | -0.0565 | 122.3319
3.5 | 0.9121 | 0.00718 | -0.0562 | 127.0334
4 | 0.9689 | 0.00742 | -0.0559 | 130.5795
4.5 | 1.0259 | 0.00758 | -0.0557 | 135.343
5 | 1.0825 | 0.00778 | -0.0554 | 139.1388
5.5 | 1.1385 | 0.00803 | -0.0552 | 141.7808
6 | 1.1948 | 0.00821 | -0.055 | 145.5298
6.5 | 1.2505 | 0.00835 | -0.0548 | 149.7605
7 | 1.3056 | 0.00855 | -0.0545 | 152.7018
7.5 | 1.3601 | 0.00879 | -0.0542 | 154.7327
8 | 1.4146 | 0.009 | -0.0539 | 157.1778
8.5 | 1.4692 | 0.00919 | -0.0536 | 159.8694
9 | 1.5222 | 0.00951 | -0.0533 | 160.0631
9.5 | 1.5748 | 0.00984 | -0.0529 | 160.0407
10 | 1.6278 | 0.0101 | -0.0526 | 161.1683
10.5 | 1.678 | 0.01056 | -0.0519 | 158.9015
11 | 1.7283 | 0.01096 | -0.0513 | 157.6916
11.5 | 1.7702 | 0.01186 | -0.0497 | 149.258
12 | 1.7678 | 0.015 | -0.0423 | 117.8533
12.5 | 1.7563 | 0.01689 | -0.0329 | 103.9846
13 | 1.7206 | 0.02169 | -0.0254 | 79.3269
13.5 | 1.7258 | 0.02507 | -0.023 | 68.8393
14 | 1.7344 | 0.0284 | -0.0212 | 61.0704
14.5 | 1.7385 | 0.03226 | -0.0197 | 53.8903
15 | 1.7392 | 0.0367 | -0.0186 | 47.3896
15.5 | 1.7395 | 0.04151 | -0.0181 | 41.9056
16 | 1.7363 | 0.04708 | -0.0182 | 36.8798
16.5 | 1.7288 | 0.05347 | -0.0189 | 32.3321

## 93. Re 7M Mach 0.25 (1)
BIGFOIL.COM POLAR EXPORT
m8
NACA M8 |  |  |  | Cl Max: | 2.06 | at alpha= | 15 | deg
JavaFoil+Calcfoil stall+Eppler ext transition |  |  |  | L/D Max: | 159.338 | at alpha= | 5.5 | deg
Re: | 7000000 |  |  | Cd Min: | 0.0053 | at alpha= | 0 | deg
Mach: | 0.25 |  |  | Cl=0 at alpha= | -5.0544 | deg
|  |  |  | @ Cl=0.1, Cd= | 0.024782
|  |  |  | @ Cl=0.4, Cd= | 0.020612
|  |  |  | @ Cl=0.6, Cd= | 0.0054025
alpha (deg) | Cl | Cd | Cm | Cl/Cd
-18 | -0.232 | 0.17212 | -0.033 | -1.349
-17.5 | -0.271 | 0.16375 | -0.033 | -1.657
-17 | -0.306 | 0.1529 | -0.033 | -2.002
-16.5 | -0.338 | 0.14219 | -0.033 | -2.374
-16 | -0.366 | 0.13086 | -0.033 | -2.796
-15.5 | -0.391 | 0.12085 | -0.034 | -3.235
-15 | -0.412 | 0.11063 | -0.034 | -3.727
-14.5 | -0.43 | 0.10368 | -0.034 | -4.145
-14 | -0.443 | 0.09503 | -0.035 | -4.663
-13.5 | -0.452 | 0.08779 | -0.035 | -5.152
-13 | -0.458 | 0.07948 | -0.037 | -5.76
-12.5 | -0.457 | 0.0739 | -0.037 | -6.19
-12 | -0.452 | 0.06947 | -0.038 | -6.512
-11.5 | -0.444 | 0.06416 | -0.039 | -6.912
-11 | -0.437 | 0.05226 | -0.044 | -8.355
-10.5 | -0.417 | 0.04941 | -0.044 | -8.43
-10 | -0.389 | 0.04589 | -0.044 | -8.475
-9.5 | -0.359 | 0.04301 | -0.044 | -8.34
-9 | -0.326 | 0.04033 | -0.044 | -8.081
-8.5 | -0.291 | 0.03803 | -0.044 | -7.644
-8 | -0.253 | 0.03671 | -0.044 | -6.896
-7.5 | -0.214 | 0.03457 | -0.045 | -6.188
-7 | -0.173 | 0.03224 | -0.045 | -5.366
-6.5 | -0.13 | 0.0311 | -0.044 | -4.192
-6 | -0.086 | 0.02956 | -0.044 | -2.921
-5.5 | -0.041 | 0.02821 | -0.045 | -1.455
-5 | 0.005 | 0.02693 | -0.045 | 0.2
-4.5 | 0.053 | 0.02579 | -0.045 | 2.047
-4 | 0.101 | 0.02476 | -0.045 | 4.079
-3.5 | 0.15 | 0.02387 | -0.045 | 6.282
-3 | 0.199 | 0.02312 | -0.045 | 8.628
-2.5 | 0.25 | 0.02224 | -0.045 | 11.224
-2 | 0.3 | 0.02133 | -0.045 | 14.072
-1.5 | 0.351 | 0.02091 | -0.045 | 16.787
-1 | 0.402 | 0.0206 | -0.045 | 19.524
-0.5 | 0.454 | 0.02037 | -0.045 | 22.268
0 | 0.601 | 0.0053 | -0.045 | 113.348
0.5 | 0.661 | 0.00547 | -0.046 | 120.866
1 | 0.721 | 0.00557 | -0.046 | 129.439
1.5 | 0.782 | 0.00576 | -0.046 | 135.783
2 | 0.842 | 0.00573 | -0.046 | 146.885
2.5 | 0.902 | 0.00601 | -0.046 | 150.152
3 | 0.963 | 0.00709 | -0.063 | 135.843
3.5 | 1.023 | 0.00751 | -0.064 | 136.202
4 | 1.084 | 0.00784 | -0.064 | 138.15
4.5 | 1.144 | 0.00808 | -0.064 | 141.542
5 | 1.204 | 0.00835 | -0.064 | 144.233
5.5 | 1.264 | 0.00793 | -0.065 | 159.338
6 | 1.323 | 0.00933 | -0.065 | 141.839
6.5 | 1.383 | 0.00978 | -0.066 | 141.369
7 | 1.442 | 0.00925 | -0.066 | 155.889
7.5 | 1.501 | 0.01059 | -0.066 | 141.784
8 | 1.56 | 0.01117 | -0.067 | 139.673
8.5 | 1.618 | 0.01182 | -0.067 | 136.936
9 | 1.641 | 0.01277 | -0.066 | 128.547
9.5 | 1.694 | 0.01348 | -0.067 | 125.662
10 | 1.741 | 0.01455 | -0.067 | 119.648
10.5 | 1.791 | 0.01546 | -0.067 | 115.784
11 | 1.839 | 0.01631 | -0.067 | 112.735
11.5 | 1.882 | 0.01762 | -0.067 | 106.819
12 | 1.93 | 0.0185 | -0.068 | 104.343
12.5 | 1.973 | 0.01991 | -0.068 | 99.14
13 | 2.013 | 0.02112 | -0.068 | 95.317
13.5 | 2.05 | 0.0226 | -0.069 | 90.674
14 | 2.047 | 0.0334 | -0.067 | 61.285
14.5 | 2.059 | 0.03623 | -0.068 | 56.813
15 | 2.06 | 0.03954 | -0.068 | 52.11
15.5 | 2.054 | 0.04322 | -0.068 | 47.523
16 | 2.021 | 0.05328 | -0.067 | 37.927
16.5 | 1.993 | 0.05878 | -0.068 | 33.906
17 | 1.952 | 0.06636 | -0.067 | 29.414
17.5 | 1.906 | 0.07213 | -0.068 | 26.421
18 | 1.852 | 0.07805 | -0.068 | 23.723
18.5 | 1.787 | 0.08401 | -0.068 | 21.272
19 | 1.716 | 0.08928 | -0.068 | 19.222
19.5 | 1.633 | 0.09805 | -0.068 | 16.653
20 | 1.542 | 0.10624 | -0.068 | 14.514

## 94. Re 7M Mach 0.25 (2)
BIGFOIL.COM POLAR EXPORT
m8
NACA M8 |  |  |  | Cl Max: | 1.8137 | at alpha= | 11.5 | deg
XFOIL ncrit=9 |  |  |  | L/D Max: | 158.848 | at alpha= | 9.5 | deg
Re: | 7000000 |  |  | Cd Min: | 0.16748 | at alpha= | -15.5 | deg
Mach: | 0.25 |  |  | Cl=0 at alpha= | -4.4464 | deg
|  |  |  | @ Cl=0.1, Cd= | 0.0084354
|  |  |  | @ Cl=0.4, Cd= | 0.0072681
|  |  |  | @ Cl=0.6, Cd= | 0.0066953
alpha (deg) | Cl | Cd | Cm | Cl/Cd
-15.5 | -0.4635 | 0.16748 | 0.026 | -2.7675
-14.5 | -0.457 | 0.14546 | 0.014 | -3.1418
-14 | -0.4417 | 0.1384 | 0.0099 | -3.1915
-13.5 | -0.4421 | 0.12789 | 0.0038 | -3.4569
-13 | -0.4492 | 0.11662 | -0.0031 | -3.8518
-12.5 | -0.4434 | 0.10871 | -0.0078 | -4.0787
-12 | -0.4777 | 0.09468 | -0.0172 | -5.0454
-11 | -0.5912 | 0.06911 | -0.0348 | -8.5545
-10.5 | -0.687 | 0.03283 | -0.075 | -20.926
-10 | -0.6415 | 0.02697 | -0.0778 | -23.7857
-9.5 | -0.5875 | 0.02388 | -0.0779 | -24.6022
-9 | -0.5361 | 0.01998 | -0.0782 | -26.8318
-8.5 | -0.479 | 0.01796 | -0.0773 | -26.6704
-8 | -0.4206 | 0.01639 | -0.0762 | -25.662
-7.5 | -0.3618 | 0.01505 | -0.075 | -24.0399
-7 | -0.3055 | 0.01284 | -0.0741 | -23.7928
-6.5 | -0.2461 | 0.01177 | -0.0729 | -20.9091
-6 | -0.1861 | 0.01094 | -0.0716 | -17.011
-5.5 | -0.1259 | 0.0103 | -0.0705 | -12.2233
-5 | -0.0661 | 0.00962 | -0.0694 | -6.8711
-4.5 | -0.0064 | 0.00905 | -0.0683 | -0.70718
-4 | 0.0533 | 0.00866 | -0.0673 | 6.1547
-3.5 | 0.1136 | 0.00837 | -0.0664 | 13.5723
-3 | 0.174 | 0.00811 | -0.0655 | 21.455
-2 | 0.2947 | 0.00756 | -0.0639 | 38.9815
-1.5 | 0.3551 | 0.00738 | -0.0632 | 48.1165
-1 | 0.4153 | 0.00723 | -0.0626 | 57.4412
-0.5 | 0.4756 | 0.00703 | -0.0619 | 67.6529
0 | 0.5356 | 0.00684 | -0.0614 | 78.3041
0.5 | 0.5953 | 0.0067 | -0.0608 | 88.8507
1 | 0.6549 | 0.00664 | -0.0602 | 98.6295
1.5 | 0.7146 | 0.0066 | -0.0597 | 108.2727
2 | 0.773 | 0.00677 | -0.0591 | 114.1802
2.5 | 0.8297 | 0.00711 | -0.0584 | 116.6948
3 | 0.8872 | 0.00716 | -0.0577 | 123.9106
3.5 | 0.9463 | 0.00741 | -0.0573 | 127.7058
4 | 1.006 | 0.00759 | -0.0569 | 132.5428
4.5 | 1.0653 | 0.00781 | -0.0566 | 136.402
5 | 1.1241 | 0.00807 | -0.0561 | 139.2937
5.5 | 1.1832 | 0.00826 | -0.0558 | 143.2446
6 | 1.2422 | 0.00846 | -0.0554 | 146.8322
6.5 | 1.2999 | 0.0087 | -0.0549 | 149.4138
7 | 1.3573 | 0.00895 | -0.0544 | 151.6536
7.5 | 1.4151 | 0.00915 | -0.0538 | 154.6557
8 | 1.4728 | 0.00935 | -0.0533 | 157.5187
8.5 | 1.5293 | 0.00965 | -0.0527 | 158.4767
9 | 1.5846 | 0.01004 | -0.0519 | 157.8287
9.5 | 1.6409 | 0.01033 | -0.0512 | 158.848
10 | 1.6957 | 0.0107 | -0.0503 | 158.4766
10.5 | 1.7474 | 0.01125 | -0.049 | 155.3244
11 | 1.7977 | 0.01182 | -0.0476 | 152.0897
11.5 | 1.8137 | 0.01401 | -0.0419 | 129.4575
12 | 1.7708 | 0.01731 | -0.029 | 102.2992
12.5 | 1.7534 | 0.02163 | -0.0238 | 81.0633
13 | 1.7089 | 0.02897 | -0.0197 | 58.9886
13.5 | 1.7014 | 0.03408 | -0.0178 | 49.9237
14 | 1.6969 | 0.03936 | -0.0168 | 43.1123
14.5 | 1.6946 | 0.04483 | -0.0165 | 37.8006
15 | 1.6867 | 0.05127 | -0.0168 | 32.8984
15.5 | 1.679 | 0.05806 | -0.0177 | 28.9184
16 | 1.6704 | 0.06519 | -0.019 | 25.6236
16.5 | 1.6532 | 0.07383 | -0.0214 | 22.392

## 95. Re 7M Mach 0.50 (1)
BIGFOIL.COM POLAR EXPORT
m8
NACA M8 |  |  |  | Cl Max: | 1.885 | at alpha= | 12 | deg
JavaFoil+Calcfoil stall+Eppler ext transition |  |  |  | L/D Max: | 129.427 | at alpha= | 3 | deg
Re: | 7000000 |  |  | Cd Min: | 0.00643 | at alpha= | 0 | deg
Mach: | 0.5 |  |  | Cl=0 at alpha= | -5.0625 | deg
|  |  |  | @ Cl=0.1, Cd= | 0.025796
|  |  |  | @ Cl=0.4, Cd= | 0.021927
|  |  |  | @ Cl=0.6, Cd= | 0.012123
alpha (deg) | Cl | Cd | Cm | Cl/Cd
-20 | -0.725 | 0.15047 | -0.046 | -4.819
-19.5 | -0.703 | 0.14772 | -0.045 | -4.756
-19 | -0.68 | 0.13713 | -0.045 | -4.959
-18.5 | -0.657 | 0.13243 | -0.044 | -4.963
-18 | -0.634 | 0.13164 | -0.044 | -4.817
-17.5 | -0.611 | 0.12884 | -0.043 | -4.744
-17 | -0.589 | 0.13016 | -0.044 | -4.523
-16.5 | -0.566 | 0.12683 | -0.043 | -4.459
-16 | -0.542 | 0.11482 | -0.043 | -4.724
-15.5 | -0.519 | 0.10992 | -0.043 | -4.72
-15 | -0.495 | 0.10507 | -0.042 | -4.712
-14.5 | -0.471 | 0.10087 | -0.041 | -4.668
-14 | -0.447 | 0.09763 | -0.04 | -4.574
-13.5 | -0.422 | 0.09756 | -0.039 | -4.324
-13 | -0.398 | 0.09457 | -0.038 | -4.206
-12.5 | -0.374 | 0.09037 | -0.038 | -4.134
-12 | -0.349 | 0.08762 | -0.038 | -3.988
-11.5 | -0.325 | 0.08401 | -0.037 | -3.869
-11 | -0.301 | 0.08142 | -0.037 | -3.691
-10.5 | -0.276 | 0.07957 | -0.037 | -3.469
-10 | -0.251 | 0.07375 | -0.037 | -3.407
-9.5 | -0.226 | 0.06836 | -0.036 | -3.31
-9 | -0.201 | 0.0615 | -0.036 | -3.275
-8.5 | -0.177 | 0.05565 | -0.037 | -3.172
-8 | -0.151 | 0.05167 | -0.037 | -2.929
-7.5 | -0.127 | 0.04569 | -0.04 | -2.769
-7 | -0.101 | 0.04138 | -0.042 | -2.45
-6.5 | -0.113 | 0.04288 | -0.037 | -2.638
-6 | -0.084 | 0.03246 | -0.047 | -2.598
-5.5 | -0.042 | 0.03027 | -0.048 | -1.387
-5 | 0.006 | 0.02834 | -0.048 | 0.2
-4.5 | 0.057 | 0.02681 | -0.048 | 2.109
-4 | 0.11 | 0.02556 | -0.048 | 4.288
-3.5 | 0.164 | 0.02449 | -0.049 | 6.703
-3 | 0.22 | 0.02365 | -0.049 | 9.293
-2.5 | 0.276 | 0.02297 | -0.049 | 12.02
-2 | 0.333 | 0.02241 | -0.049 | 14.861
-1.5 | 0.39 | 0.02198 | -0.049 | 17.757
-1 | 0.448 | 0.02167 | -0.049 | 20.666
-0.5 | 0.506 | 0.02222 | -0.049 | 22.751
0 | 0.653 | 0.00643 | -0.049 | 101.471
0.5 | 0.718 | 0.00656 | -0.049 | 109.471
1 | 0.783 | 0.00689 | -0.05 | 113.658
1.5 | 0.848 | 0.00714 | -0.05 | 118.739
2 | 0.912 | 0.00749 | -0.05 | 121.75
2.5 | 0.976 | 0.00764 | -0.05 | 127.697
3 | 1.04 | 0.00803 | -0.05 | 129.427
3.5 | 1.103 | 0.00855 | -0.05 | 129
4 | 1.165 | 0.00908 | -0.051 | 128.285
4.5 | 1.227 | 0.00956 | -0.051 | 128.328
5 | 1.285 | 0.01053 | -0.051 | 122.081
5.5 | 1.344 | 0.01126 | -0.051 | 119.406
6 | 1.397 | 0.01268 | -0.051 | 110.185
6.5 | 1.452 | 0.01449 | -0.07 | 100.192
7 | 1.505 | 0.01544 | -0.07 | 97.498
7.5 | 1.556 | 0.01657 | -0.07 | 93.893
8 | 1.6 | 0.0186 | -0.07 | 85.99
8.5 | 1.646 | 0.02002 | -0.07 | 82.228
9 | 1.693 | 0.02158 | -0.07 | 78.437
9.5 | 1.737 | 0.02313 | -0.071 | 75.069
10 | 1.776 | 0.02521 | -0.071 | 70.458
10.5 | 1.811 | 0.02729 | -0.071 | 66.367
11 | 1.841 | 0.02979 | -0.071 | 61.808
11.5 | 1.867 | 0.03226 | -0.072 | 57.867
12 | 1.885 | 0.03499 | -0.072 | 53.871
12.5 | 1.838 | 0.05764 | -0.069 | 31.888
13 | 1.778 | 0.07065 | -0.068 | 25.162
13.5 | 1.654 | 0.08526 | -0.067 | 19.397
14 | 1.139 | 0.11322 | -0.064 | 10.058
14.5 | 1.161 | 0.13329 | -0.063 | 8.709
15 | 1.164 | 0.15431 | -0.058 | 7.544
15.5 | 1.197 | 0.15196 | -0.059 | 7.876
16 | 1.231 | 0.158 | -0.06 | 7.789
16.5 | 1.263 | 0.16638 | -0.061 | 7.593
17 | 1.296 | 0.16939 | -0.062 | 7.653

## 96. Re 7M Mach 0.50 (2)
BIGFOIL.COM POLAR EXPORT
m8
NACA M8 |  |  |  | Cl Max: | 1.9332 | at alpha= | 11 | deg
XFOIL ncrit=9 |  |  |  | L/D Max: | 147.001 | at alpha= | 7 | deg
Re: | 7000000 |  |  | Cd Min: | 0.26222 | at alpha= | -20 | deg
Mach: | 0.5 |  |  | Cl=0 at alpha= | -4.4044 | deg
|  |  |  | @ Cl=0.1, Cd= | 0.012738
|  |  |  | @ Cl=0.4, Cd= | 0.008921
|  |  |  | @ Cl=0.6, Cd= | 0.0080485
alpha (deg) | Cl | Cd | Cm | Cl/Cd
-20 | -0.6697 | 0.26222 | 0.0809 | -2.554
-19.5 | -0.6454 | 0.25429 | 0.076 | -2.538
-19 | -0.6206 | 0.24672 | 0.0711 | -2.5154
-18.5 | -0.5968 | 0.23836 | 0.0662 | -2.5038
-18 | -0.5723 | 0.23047 | 0.0613 | -2.4832
-17.5 | -0.5481 | 0.2223 | 0.0565 | -2.4656
-17 | -0.5247 | 0.21367 | 0.0517 | -2.4557
-16.5 | -0.5004 | 0.20585 | 0.0471 | -2.4309
-16 | -0.4777 | 0.1977 | 0.0423 | -2.4163
-15.5 | -0.4544 | 0.18977 | 0.0377 | -2.3945
-15 | -0.4283 | 0.18312 | 0.0335 | -2.3389
-14.5 | -0.4045 | 0.17556 | 0.0291 | -2.3041
-14 | -0.3822 | 0.16755 | 0.0246 | -2.2811
-13 | -0.3425 | 0.15068 | 0.0153 | -2.273
-12.5 | -0.3196 | 0.14356 | 0.0112 | -2.2262
-12 | -0.2981 | 0.13624 | 0.0071 | -2.1881
-11.5 | -0.2786 | 0.12857 | 0.0028 | -2.1669
-11 | -0.261 | 0.12082 | -0.0015 | -2.1602
-10.5 | -0.2409 | 0.11402 | -0.0054 | -2.1128
-10 | -0.2231 | 0.10698 | -0.0093 | -2.0854
-9.5 | -0.2062 | 0.10017 | -0.013 | -2.0585
-9 | -0.1954 | 0.09277 | -0.0172 | -2.1063
-8.5 | -0.1741 | 0.08744 | -0.0199 | -1.9911
-8 | -0.1791 | 0.07903 | -0.0246 | -2.2662
-7.5 | -0.1684 | 0.07396 | -0.0263 | -2.2769
-7 | -0.1582 | 0.06961 | -0.0274 | -2.2727
-6.5 | -0.1568 | 0.06037 | -0.0366 | -2.5973
-6 | -0.1267 | 0.05358 | -0.0439 | -2.3647
-5.5 | -0.1188 | 0.0325 | -0.0725 | -3.6554
-5 | -0.0755 | 0.02087 | -0.0825 | -3.6176
-4.5 | -0.013 | 0.01627 | -0.0831 | -0.79902
-4 | 0.055 | 0.01362 | -0.0818 | 4.0382
-3 | 0.1969 | 0.01084 | -0.078 | 18.1642
-2.5 | 0.2682 | 0.00996 | -0.0762 | 26.9277
-2 | 0.34 | 0.0094 | -0.0746 | 36.1702
-1.5 | 0.4114 | 0.00883 | -0.0731 | 46.5912
-1 | 0.483 | 0.00845 | -0.0717 | 57.1598
-0.5 | 0.5544 | 0.00819 | -0.0705 | 67.6923
0 | 0.6253 | 0.00797 | -0.0694 | 78.4567
0.5 | 0.6964 | 0.00774 | -0.0684 | 89.9742
1 | 0.7656 | 0.0077 | -0.0673 | 99.4286
1.5 | 0.8318 | 0.00799 | -0.0661 | 104.1051
2 | 0.9002 | 0.008 | -0.065 | 112.525
2.5 | 0.9696 | 0.00804 | -0.0638 | 120.597
3 | 1.0363 | 0.00802 | -0.0623 | 129.2145
3.5 | 1.1071 | 0.00835 | -0.0613 | 132.5868
4 | 1.1783 | 0.0086 | -0.0603 | 137.0116
4.5 | 1.2493 | 0.00895 | -0.0591 | 139.5866
5 | 1.3192 | 0.00936 | -0.0577 | 140.9402
5.5 | 1.3897 | 0.00971 | -0.0563 | 143.1205
6 | 1.4605 | 0.01005 | -0.0547 | 145.3234
6.5 | 1.5302 | 0.01042 | -0.0528 | 146.8522
7 | 1.5979 | 0.01087 | -0.0505 | 147.0009
7.5 | 1.6632 | 0.01142 | -0.0478 | 145.6392
8 | 1.726 | 0.01204 | -0.0447 | 143.3555
8.5 | 1.7886 | 0.01262 | -0.0412 | 141.7274
9 | 1.8437 | 0.01337 | -0.0368 | 137.8983
9.5 | 1.8631 | 0.01473 | -0.0286 | 126.4834
10 | 1.8855 | 0.01724 | -0.0234 | 109.3677
10.5 | 1.9076 | 0.02041 | -0.0195 | 93.464
11 | 1.9332 | 0.02343 | -0.0157 | 82.5096
11.5 | 1.9329 | 0.02805 | -0.0119 | 68.9091
12 | 1.9169 | 0.03401 | -0.0089 | 56.3628
12.5 | 1.8486 | 0.04396 | -0.0079 | 42.0519
13 | 1.7711 | 0.05579 | -0.0093 | 31.7458
14 | 1.6342 | 0.08189 | -0.0179 | 19.956
14.5 | 1.5817 | 0.09498 | -0.0236 | 16.653
15 | 1.5191 | 0.11023 | -0.0315 | 13.7812
15.5 | 1.4616 | 0.12601 | -0.0403 | 11.5991
16 | 1.417 | 0.14098 | -0.049 | 10.0511

## 97. Re 8M Mach 0.00 (1)
BIGFOIL.COM POLAR EXPORT
m8
NACA M8 |  |  |  | Cl Max: | 2.118 | at alpha= | 13.5 | deg
JavaFoil+Calcfoil stall+Eppler ext transition |  |  |  | L/D Max: | 163.626 | at alpha= | 5.5 | deg
Re: | 8000000 |  |  | Cd Min: | 0.00501 | at alpha= | 0 | deg
Mach: | 0 |  |  | Cl=0 at alpha= | -5.0556 | deg
|  |  |  | @ Cl=0.1, Cd= | 0.024322
|  |  |  | @ Cl=0.4, Cd= | 0.020849
|  |  |  | @ Cl=0.6, Cd= | 0.0050814
alpha (deg) | Cl | Cd | Cm | Cl/Cd
-20 | -0.513 | 0.16352 | -0.037 | -3.135
-19.5 | -0.522 | 0.15472 | -0.037 | -3.376
-19 | -0.531 | 0.14641 | -0.036 | -3.63
-18.5 | -0.54 | 0.13984 | -0.036 | -3.861
-18 | -0.547 | 0.13354 | -0.036 | -4.094
-17.5 | -0.553 | 0.12566 | -0.036 | -4.401
-17 | -0.558 | 0.11972 | -0.036 | -4.659
-16.5 | -0.561 | 0.11401 | -0.036 | -4.918
-16 | -0.562 | 0.10802 | -0.036 | -5.204
-15.5 | -0.563 | 0.0986 | -0.037 | -5.711
-15 | -0.56 | 0.09498 | -0.037 | -5.892
-14.5 | -0.557 | 0.08597 | -0.039 | -6.484
-14 | -0.55 | 0.08083 | -0.039 | -6.807
-13.5 | -0.549 | 0.06798 | -0.043 | -8.076
-13 | -0.536 | 0.06392 | -0.043 | -8.389
-12.5 | -0.521 | 0.06004 | -0.043 | -8.673
-12 | -0.502 | 0.05662 | -0.043 | -8.871
-11.5 | -0.481 | 0.05331 | -0.043 | -9.021
-11 | -0.457 | 0.04925 | -0.043 | -9.279
-10.5 | -0.43 | 0.04638 | -0.043 | -9.268
-10 | -0.397 | 0.04377 | -0.043 | -9.08
-9.5 | -0.363 | 0.04125 | -0.043 | -8.811
-9 | -0.328 | 0.03898 | -0.044 | -8.41
-8.5 | -0.29 | 0.03761 | -0.043 | -7.721
-8 | -0.252 | 0.03484 | -0.044 | -7.232
-7.5 | -0.212 | 0.03356 | -0.043 | -6.312
-7 | -0.171 | 0.03156 | -0.043 | -5.405
-6.5 | -0.128 | 0.03038 | -0.043 | -4.218
-6 | -0.085 | 0.02901 | -0.043 | -2.916
-5.5 | -0.04 | 0.02768 | -0.043 | -1.449
-5 | 0.005 | 0.02644 | -0.043 | 0.199
-4.5 | 0.051 | 0.02534 | -0.043 | 2.029
-4 | 0.098 | 0.02437 | -0.043 | 4.033
-3.5 | 0.146 | 0.02322 | -0.043 | 6.275
-3 | 0.194 | 0.0222 | -0.044 | 8.731
-2.5 | 0.242 | 0.02162 | -0.044 | 11.208
-2 | 0.291 | 0.02105 | -0.044 | 13.836
-1.5 | 0.34 | 0.02068 | -0.044 | 16.456
-1 | 0.39 | 0.02079 | -0.044 | 18.749
-0.5 | 0.439 | 0.02108 | -0.044 | 20.852
0 | 0.582 | 0.00501 | -0.044 | 116.081
0.5 | 0.64 | 0.00524 | -0.044 | 122.184
1 | 0.699 | 0.006 | -0.06 | 116.479
1.5 | 0.757 | 0.00619 | -0.061 | 122.344
2 | 0.816 | 0.00627 | -0.061 | 130.05
2.5 | 0.875 | 0.00654 | -0.061 | 133.818
3 | 0.933 | 0.00678 | -0.061 | 137.735
3.5 | 0.992 | 0.00716 | -0.062 | 138.482
4 | 1.051 | 0.00737 | -0.062 | 142.625
4.5 | 1.109 | 0.00754 | -0.062 | 147.05
5 | 1.168 | 0.0078 | -0.062 | 149.717
5.5 | 1.226 | 0.00749 | -0.063 | 163.626
6 | 1.285 | 0.00877 | -0.063 | 146.444
6.5 | 1.343 | 0.00906 | -0.064 | 148.166
7 | 1.401 | 0.00956 | -0.064 | 146.495
7.5 | 1.459 | 0.00981 | -0.064 | 148.632
8 | 1.516 | 0.01014 | -0.065 | 149.536
8.5 | 1.574 | 0.01079 | -0.065 | 145.864
9 | 1.631 | 0.01124 | -0.066 | 145.058
9.5 | 1.688 | 0.01163 | -0.066 | 145.162
10 | 1.744 | 0.01139 | -0.067 | 153.16
10.5 | 1.8 | 0.01178 | -0.067 | 152.894
11 | 1.856 | 0.01224 | -0.068 | 151.668
11.5 | 1.912 | 0.01266 | -0.068 | 150.94
12 | 1.967 | 0.01308 | -0.069 | 150.294
12.5 | 2.02 | 0.01355 | -0.069 | 149.096
13 | 2.07 | 0.014 | -0.07 | 147.841
13.5 | 2.118 | 0.01426 | -0.07 | 148.502
14 | 2.033 | 0.02786 | -0.066 | 72.982
14.5 | 2.057 | 0.03008 | -0.066 | 68.389
15 | 2.074 | 0.03251 | -0.067 | 63.81
15.5 | 2.086 | 0.03504 | -0.067 | 59.529
16 | 2.092 | 0.03769 | -0.067 | 55.513
16.5 | 2.08 | 0.04561 | -0.067 | 45.597
17 | 2.075 | 0.04921 | -0.068 | 42.165
17.5 | 2.062 | 0.05337 | -0.068 | 38.638
18 | 2.04 | 0.05911 | -0.068 | 34.52
18.5 | 2.022 | 0.06243 | -0.068 | 32.385

## 98. Re 8M Mach 0.00 (2)
BIGFOIL.COM POLAR EXPORT
m8
NACA M8 |  |  |  | Cl Max: | 1.765 | at alpha= | 15.5 | deg
XFOIL ncrit=9 |  |  |  | L/D Max: | 165.317 | at alpha= | 10 | deg
Re: | 8000000 |  |  | Cd Min: | 0.16978 | at alpha= | -17 | deg
Mach: | 0 |  |  | Cl=0 at alpha= | -4.465 | deg
|  |  |  | @ Cl=0.1, Cd= | 0.0075952
|  |  |  | @ Cl=0.4, Cd= | 0.0067352
|  |  |  | @ Cl=0.6, Cd= | 0.006384
alpha (deg) | Cl | Cd | Cm | Cl/Cd
-17 | -0.5557 | 0.16978 | 0.029 | -3.2731
-16.5 | -0.5597 | 0.15735 | 0.0218 | -3.557
-16 | -0.5461 | 0.15014 | 0.0174 | -3.6373
-15.5 | -0.5509 | 0.13849 | 0.0104 | -3.9779
-15 | -0.5562 | 0.12749 | 0.0036 | -4.3627
-14.5 | -0.5768 | 0.11411 | -0.0051 | -5.0548
-14 | -0.9494 | 0.05157 | -0.057 | -18.4099
-13.5 | -0.9393 | 0.03946 | -0.0674 | -23.8039
-13 | -0.9035 | 0.03325 | -0.0711 | -27.1729
-12.5 | -0.8597 | 0.02927 | -0.0726 | -29.3714
-12 | -0.8172 | 0.0247 | -0.074 | -33.085
-11.5 | -0.7683 | 0.02222 | -0.074 | -34.577
-11 | -0.7172 | 0.02039 | -0.0736 | -35.1741
-10.5 | -0.6654 | 0.01867 | -0.0731 | -35.6401
-10 | -0.6158 | 0.01611 | -0.0728 | -38.2247
-9.5 | -0.563 | 0.01458 | -0.0721 | -38.6145
-9 | -0.5088 | 0.01345 | -0.0713 | -37.829
-8.5 | -0.4538 | 0.01252 | -0.0705 | -36.246
-8 | -0.3989 | 0.01154 | -0.0696 | -34.5667
-7.5 | -0.3437 | 0.01064 | -0.0688 | -32.3026
-7 | -0.2881 | 0.0098 | -0.068 | -29.398
-6.5 | -0.2316 | 0.00928 | -0.0672 | -24.9569
-6 | -0.1747 | 0.00885 | -0.0664 | -19.7401
-5.5 | -0.1176 | 0.00854 | -0.0656 | -13.7705
-5 | -0.0609 | 0.0081 | -0.0649 | -7.5185
-4.5 | -0.004 | 0.00788 | -0.0642 | -0.50761
-4 | 0.0531 | 0.00771 | -0.0635 | 6.8872
-3.5 | 0.1103 | 0.00757 | -0.0628 | 14.5707
-3 | 0.1678 | 0.00739 | -0.0622 | 22.7064
-2.5 | 0.2251 | 0.00716 | -0.0616 | 31.4385
-2 | 0.2827 | 0.00697 | -0.0611 | 40.5595
-1.5 | 0.3402 | 0.00685 | -0.0605 | 49.6642
-1 | 0.3977 | 0.00674 | -0.06 | 59.0059
-0.5 | 0.4553 | 0.00662 | -0.0596 | 68.7764
0 | 0.5127 | 0.00649 | -0.0591 | 78.9985
0.5 | 0.5697 | 0.0064 | -0.0586 | 89.0156
1 | 0.6267 | 0.00637 | -0.0582 | 98.383
1.5 | 0.6837 | 0.00634 | -0.0578 | 107.8391
2 | 0.7401 | 0.0064 | -0.0573 | 115.6406
2.5 | 0.7944 | 0.00676 | -0.0567 | 117.5148
3 | 0.8491 | 0.00681 | -0.0562 | 124.6843
3.5 | 0.9057 | 0.00701 | -0.0559 | 129.2011
4 | 0.9621 | 0.00718 | -0.0556 | 133.9972
4.5 | 1.0187 | 0.00733 | -0.0554 | 138.9768
5 | 1.0747 | 0.00754 | -0.0552 | 142.5332
5.5 | 1.1304 | 0.00775 | -0.055 | 145.8581
6 | 1.1865 | 0.0079 | -0.0548 | 150.1899
6.5 | 1.2418 | 0.00806 | -0.0547 | 154.0695
7 | 1.2964 | 0.00828 | -0.0544 | 156.57
7.5 | 1.3508 | 0.0085 | -0.0542 | 158.9176
8 | 1.4053 | 0.00867 | -0.054 | 162.0877
8.5 | 1.4592 | 0.00889 | -0.0538 | 164.1395
9 | 1.5117 | 0.00923 | -0.0535 | 163.7811
9.5 | 1.5647 | 0.00948 | -0.0533 | 165.0527
10 | 1.6168 | 0.00978 | -0.053 | 165.317
10.5 | 1.6669 | 0.01023 | -0.0525 | 162.9423
11 | 1.7153 | 0.01074 | -0.0519 | 159.7114
12 | 1.76 | 0.01465 | -0.0437 | 120.1365
13 | 1.7295 | 0.01997 | -0.0272 | 86.6049
13.5 | 1.74 | 0.02267 | -0.0246 | 76.7534
14 | 1.7519 | 0.02555 | -0.0226 | 68.5675
14.5 | 1.7585 | 0.02899 | -0.0209 | 60.6588
15 | 1.7639 | 0.03274 | -0.0195 | 53.876
15.5 | 1.765 | 0.03711 | -0.0186 | 47.5613
16 | 1.7613 | 0.04232 | -0.0182 | 41.6186
16.5 | 1.761 | 0.04758 | -0.0184 | 37.0113
17 | 1.7537 | 0.05392 | -0.0192 | 32.5241
17.5 | 1.7451 | 0.0607 | -0.0204 | 28.7496
18 | 1.7374 | 0.06769 | -0.0221 | 25.667
18.5 | 1.7225 | 0.07593 | -0.0245 | 22.6854
19 | 1.7048 | 0.08499 | -0.0277 | 20.0588
19.5 | 1.6915 | 0.0937 | -0.031 | 18.0523
20 | 1.6684 | 0.10427 | -0.0354 | 16.0008

## 99. Re 8M Mach 0.10 (1)
BIGFOIL.COM POLAR EXPORT
m8
NACA M8 |  |  |  | Cl Max: | 2.086 | at alpha= | 16 | deg
JavaFoil+Calcfoil stall+Eppler ext transition |  |  |  | L/D Max: | 163.798 | at alpha= | 5.5 | deg
Re: | 8000000 |  |  | Cd Min: | 0.00507 | at alpha= | 0 | deg
Mach: | 0.1 |  |  | Cl=0 at alpha= | -5.0556 | deg
|  |  |  | @ Cl=0.1, Cd= | 0.024345
|  |  |  | @ Cl=0.4, Cd= | 0.020848
|  |  |  | @ Cl=0.6, Cd= | 0.0051114
alpha (deg) | Cl | Cd | Cm | Cl/Cd
-20 | -0.473 | 0.16479 | -0.036 | -2.87
-19.5 | -0.485 | 0.15792 | -0.036 | -3.072
-19 | -0.497 | 0.14887 | -0.036 | -3.336
-18.5 | -0.507 | 0.1442 | -0.036 | -3.517
-18 | -0.517 | 0.1364 | -0.036 | -3.79
-17.5 | -0.526 | 0.1285 | -0.036 | -4.093
-17 | -0.533 | 0.12206 | -0.036 | -4.364
-16.5 | -0.539 | 0.11562 | -0.036 | -4.66
-16 | -0.543 | 0.10917 | -0.036 | -4.971
-15.5 | -0.544 | 0.10351 | -0.036 | -5.26
-15 | -0.544 | 0.09663 | -0.036 | -5.635
-14.5 | -0.544 | 0.0883 | -0.038 | -6.156
-14 | -0.54 | 0.08071 | -0.039 | -6.696
-13.5 | -0.541 | 0.0666 | -0.043 | -8.119
-13 | -0.529 | 0.06477 | -0.043 | -8.167
-12.5 | -0.515 | 0.06065 | -0.043 | -8.493
-12 | -0.498 | 0.05717 | -0.043 | -8.712
-11.5 | -0.478 | 0.05362 | -0.043 | -8.913
-11 | -0.455 | 0.04958 | -0.043 | -9.18
-10.5 | -0.429 | 0.0466 | -0.043 | -9.199
-10 | -0.397 | 0.04399 | -0.043 | -9.022
-9.5 | -0.363 | 0.04142 | -0.043 | -8.769
-9 | -0.328 | 0.03914 | -0.044 | -8.377
-8.5 | -0.291 | 0.03777 | -0.044 | -7.695
-8 | -0.252 | 0.03493 | -0.044 | -7.226
-7.5 | -0.212 | 0.03367 | -0.044 | -6.304
-7 | -0.171 | 0.03161 | -0.044 | -5.412
-6.5 | -0.129 | 0.03055 | -0.044 | -4.207
-6 | -0.085 | 0.02905 | -0.044 | -2.923
-5.5 | -0.04 | 0.02774 | -0.043 | -1.451
-5 | 0.005 | 0.02628 | -0.043 | 0.201
-4.5 | 0.052 | 0.02543 | -0.044 | 2.03
-4 | 0.099 | 0.02437 | -0.044 | 4.05
-3.5 | 0.146 | 0.0232 | -0.044 | 6.309
-3 | 0.195 | 0.02222 | -0.044 | 8.764
-2.5 | 0.243 | 0.02163 | -0.044 | 11.252
-2 | 0.293 | 0.0211 | -0.044 | 13.867
-1.5 | 0.342 | 0.0207 | -0.044 | 16.525
-1 | 0.392 | 0.02081 | -0.044 | 18.822
-0.5 | 0.442 | 0.02105 | -0.044 | 20.98
0 | 0.585 | 0.00507 | -0.044 | 115.268
0.5 | 0.643 | 0.00523 | -0.044 | 123.03
1 | 0.702 | 0.00536 | -0.045 | 131.022
1.5 | 0.761 | 0.00625 | -0.061 | 121.791
2 | 0.82 | 0.00625 | -0.061 | 131.109
2.5 | 0.879 | 0.00652 | -0.061 | 134.763
3 | 0.938 | 0.00677 | -0.062 | 138.598
3.5 | 0.997 | 0.00716 | -0.062 | 139.198
4 | 1.056 | 0.00741 | -0.062 | 142.506
4.5 | 1.115 | 0.00759 | -0.062 | 146.918
5 | 1.173 | 0.00785 | -0.063 | 149.545
5.5 | 1.232 | 0.00752 | -0.063 | 163.798
6 | 1.291 | 0.00881 | -0.063 | 146.522
6.5 | 1.349 | 0.00913 | -0.064 | 147.753
7 | 1.407 | 0.00964 | -0.064 | 146.04
7.5 | 1.465 | 0.00991 | -0.065 | 147.886
8 | 1.523 | 0.01024 | -0.065 | 148.73
8.5 | 1.581 | 0.0109 | -0.065 | 145.046
9 | 1.638 | 0.01138 | -0.066 | 143.877
9.5 | 1.695 | 0.01173 | -0.066 | 144.555
10 | 1.752 | 0.01149 | -0.067 | 152.489
10.5 | 1.808 | 0.01188 | -0.067 | 152.125
11 | 1.864 | 0.01238 | -0.068 | 150.574
11.5 | 1.919 | 0.01282 | -0.068 | 149.738
12 | 1.974 | 0.01324 | -0.069 | 149.038
12.5 | 2.027 | 0.01373 | -0.07 | 147.7
13 | 2.034 | 0.0163 | -0.069 | 124.79
13.5 | 2 | 0.02605 | -0.066 | 76.787
14 | 2.037 | 0.02851 | -0.066 | 71.437
14.5 | 2.058 | 0.03073 | -0.067 | 66.992
15 | 2.074 | 0.03325 | -0.067 | 62.366
15.5 | 2.084 | 0.0359 | -0.067 | 58.045
16 | 2.086 | 0.03916 | -0.068 | 53.282
16.5 | 2.07 | 0.04803 | -0.067 | 43.094
17 | 2.058 | 0.05257 | -0.067 | 39.148
17.5 | 2.041 | 0.05717 | -0.068 | 35.705
18 | 2.02 | 0.0615 | -0.068 | 32.852
18.5 | 1.996 | 0.06488 | -0.068 | 30.763
19 | 1.964 | 0.07057 | -0.068 | 27.827
19.5 | 1.925 | 0.07695 | -0.068 | 25.013
20 | 1.89 | 0.07999 | -0.069 | 23.63

## 100. Re 8M Mach 0.10 (2)
BIGFOIL.COM POLAR EXPORT
m8
NACA M8 |  |  |  | Cl Max: | 1.766 | at alpha= | 12 | deg
XFOIL ncrit=9 |  |  |  | L/D Max: | 164.927 | at alpha= | 9.5 | deg
Re: | 8000000 |  |  | Cd Min: | 0.18431 | at alpha= | -17.5 | deg
Mach: | 0.1 |  |  | Cl=0 at alpha= | -4.46 | deg
|  |  |  | @ Cl=0.1, Cd= | 0.0076796
|  |  |  | @ Cl=0.4, Cd= | 0.0067806
|  |  |  | @ Cl=0.6, Cd= | 0.006407
alpha (deg) | Cl | Cd | Cm | Cl/Cd
-17.5 | -0.5511 | 0.18431 | 0.037 | -2.9901
-17 | -0.53 | 0.17898 | 0.0335 | -2.9612
-16.5 | -0.5083 | 0.17371 | 0.0301 | -2.9261
-16 | -0.5419 | 0.15207 | 0.0185 | -3.5635
-15.5 | -0.5276 | 0.14511 | 0.0143 | -3.6359
-15 | -0.5335 | 0.1334 | 0.0072 | -3.9993
-14.5 | -0.5221 | 0.12627 | 0.0029 | -4.1348
-14 | -0.5874 | 0.10451 | -0.0118 | -5.6205
-13.5 | -0.6452 | 0.08798 | -0.0236 | -7.3335
-13 | -0.9002 | 0.03883 | -0.0686 | -23.1831
-12.5 | -0.8631 | 0.03256 | -0.0723 | -26.508
-12 | -0.8186 | 0.02837 | -0.0739 | -28.8544
-11.5 | -0.7745 | 0.02395 | -0.0751 | -32.3382
-11 | -0.7241 | 0.02156 | -0.075 | -33.5853
-10.5 | -0.6717 | 0.01976 | -0.0744 | -33.9929
-10 | -0.6194 | 0.01783 | -0.0739 | -34.7392
-9.5 | -0.5682 | 0.01546 | -0.0734 | -36.7529
-9 | -0.5139 | 0.01408 | -0.0725 | -36.4986
-8.5 | -0.4585 | 0.01301 | -0.0716 | -35.2421
-8 | -0.4026 | 0.01208 | -0.0707 | -33.3278
-7.5 | -0.3472 | 0.01103 | -0.0698 | -31.4778
-7 | -0.2907 | 0.01025 | -0.0689 | -28.361
-6.5 | -0.2342 | 0.00951 | -0.068 | -24.6267
-6 | -0.1768 | 0.00903 | -0.0672 | -19.5792
-5.5 | -0.1192 | 0.00869 | -0.0663 | -13.7169
-5 | -0.062 | 0.00823 | -0.0655 | -7.5334
-4.5 | -0.0046 | 0.00799 | -0.0648 | -0.57572
-4 | 0.0529 | 0.00781 | -0.064 | 6.7734
-3.5 | 0.1107 | 0.00765 | -0.0634 | 14.4706
-3 | 0.1686 | 0.00747 | -0.0627 | 22.5703
-2 | 0.2844 | 0.00702 | -0.0615 | 40.5128
-1.5 | 0.3424 | 0.00689 | -0.0609 | 49.6952
-1 | 0.4003 | 0.00678 | -0.0604 | 59.0413
-0.5 | 0.4583 | 0.00664 | -0.0599 | 69.0211
0 | 0.5161 | 0.00652 | -0.0594 | 79.1564
0.5 | 0.5735 | 0.00643 | -0.0589 | 89.1913
1 | 0.631 | 0.00638 | -0.0585 | 98.9028
1.5 | 0.6884 | 0.00636 | -0.0581 | 108.239
2 | 0.745 | 0.00646 | -0.0576 | 115.3251
2.5 | 0.7998 | 0.0068 | -0.057 | 117.6176
3 | 0.8549 | 0.00684 | -0.0564 | 124.9854
3.5 | 0.9118 | 0.00705 | -0.0561 | 129.3333
4 | 0.9688 | 0.00721 | -0.0558 | 134.3689
4.5 | 1.0258 | 0.00737 | -0.0556 | 139.1859
5 | 1.0821 | 0.00759 | -0.0553 | 142.5692
5.5 | 1.1385 | 0.00779 | -0.0551 | 146.1489
6 | 1.195 | 0.00794 | -0.0549 | 150.5038
6.5 | 1.2507 | 0.00812 | -0.0547 | 154.0271
7 | 1.3057 | 0.00834 | -0.0544 | 156.5588
7.5 | 1.3606 | 0.00856 | -0.0542 | 158.9486
8 | 1.4158 | 0.00873 | -0.054 | 162.1764
8.5 | 1.47 | 0.00897 | -0.0537 | 163.8796
9 | 1.523 | 0.00931 | -0.0533 | 163.5875
9.5 | 1.5767 | 0.00956 | -0.0531 | 164.9268
10 | 1.6291 | 0.00989 | -0.0527 | 164.7219
10.5 | 1.6797 | 0.01032 | -0.0521 | 162.7616
11 | 1.7281 | 0.01089 | -0.0513 | 158.6869
11.5 | 1.7549 | 0.01281 | -0.0477 | 136.9945
12 | 1.766 | 0.01502 | -0.042 | 117.5766
13 | 1.7277 | 0.02106 | -0.0256 | 82.037
13.5 | 1.7378 | 0.024 | -0.0233 | 72.4083
14 | 1.7482 | 0.02712 | -0.0214 | 64.4617
14.5 | 1.7529 | 0.03085 | -0.0197 | 56.8201
15 | 1.7563 | 0.03494 | -0.0185 | 50.2662
15.5 | 1.7556 | 0.0397 | -0.0178 | 44.2217
16 | 1.7508 | 0.04531 | -0.0178 | 38.6405
16.5 | 1.7488 | 0.05095 | -0.0182 | 34.3238
17 | 1.7398 | 0.0577 | -0.0193 | 30.1525

## 101. Re 8M Mach 0.25 (1)
BIGFOIL.COM POLAR EXPORT
m8
NACA M8 |  |  |  | Cl Max: | 2.063 | at alpha= | 15 | deg
JavaFoil+Calcfoil stall+Eppler ext transition |  |  |  | L/D Max: | 160.444 | at alpha= | 5.5 | deg
Re: | 8000000 |  |  | Cd Min: | 0.00522 | at alpha= | 0 | deg
Mach: | 0.25 |  |  | Cl=0 at alpha= | -5.0544 | deg
|  |  |  | @ Cl=0.1, Cd= | 0.024616
|  |  |  | @ Cl=0.4, Cd= | 0.020914
|  |  |  | @ Cl=0.6, Cd= | 0.0053291
alpha (deg) | Cl | Cd | Cm | Cl/Cd
-18 | -0.232 | 0.17353 | -0.033 | -1.338
-17.5 | -0.271 | 0.1634 | -0.033 | -1.66
-17 | -0.306 | 0.15231 | -0.033 | -2.01
-16.5 | -0.338 | 0.14139 | -0.033 | -2.388
-16 | -0.366 | 0.12983 | -0.033 | -2.819
-15.5 | -0.391 | 0.11992 | -0.034 | -3.26
-15 | -0.412 | 0.11014 | -0.034 | -3.744
-14.5 | -0.43 | 0.10268 | -0.034 | -4.186
-14 | -0.443 | 0.0951 | -0.035 | -4.66
-13.5 | -0.452 | 0.08737 | -0.036 | -5.179
-13 | -0.458 | 0.07844 | -0.037 | -5.84
-12.5 | -0.458 | 0.07328 | -0.038 | -6.247
-12 | -0.453 | 0.06802 | -0.038 | -6.664
-11.5 | -0.445 | 0.06261 | -0.04 | -7.102
-11 | -0.436 | 0.0532 | -0.043 | -8.201
-10.5 | -0.417 | 0.04869 | -0.044 | -8.56
-10 | -0.389 | 0.04553 | -0.044 | -8.548
-9.5 | -0.359 | 0.04272 | -0.044 | -8.4
-9 | -0.326 | 0.04003 | -0.044 | -8.142
-8.5 | -0.291 | 0.03774 | -0.044 | -7.703
-8 | -0.253 | 0.03642 | -0.045 | -6.953
-7.5 | -0.214 | 0.03419 | -0.045 | -6.259
-7 | -0.173 | 0.03207 | -0.045 | -5.396
-6.5 | -0.13 | 0.03098 | -0.044 | -4.209
-6 | -0.086 | 0.02938 | -0.045 | -2.939
-5.5 | -0.041 | 0.02804 | -0.045 | -1.464
-5 | 0.005 | 0.02664 | -0.045 | 0.202
-4.5 | 0.053 | 0.02537 | -0.045 | 2.081
-4 | 0.101 | 0.0246 | -0.045 | 4.106
-3.5 | 0.15 | 0.02373 | -0.045 | 6.319
-3 | 0.2 | 0.02257 | -0.045 | 8.842
-2.5 | 0.25 | 0.02178 | -0.045 | 11.463
-2 | 0.3 | 0.02118 | -0.045 | 14.171
-1.5 | 0.351 | 0.02078 | -0.045 | 16.898
-1 | 0.402 | 0.02092 | -0.045 | 19.223
-0.5 | 0.454 | 0.02126 | -0.045 | 21.34
0 | 0.601 | 0.00522 | -0.045 | 115.136
0.5 | 0.661 | 0.00537 | -0.046 | 123.153
1 | 0.721 | 0.00548 | -0.046 | 131.563
1.5 | 0.782 | 0.00566 | -0.046 | 138.049
2 | 0.842 | 0.00587 | -0.046 | 143.545
2.5 | 0.902 | 0.0067 | -0.063 | 134.619
3 | 0.963 | 0.00697 | -0.063 | 138.164
3.5 | 1.023 | 0.00739 | -0.064 | 138.453
4 | 1.084 | 0.00766 | -0.064 | 141.507
4.5 | 1.144 | 0.00786 | -0.064 | 145.485
5 | 1.204 | 0.00824 | -0.064 | 146.061
5.5 | 1.264 | 0.00788 | -0.065 | 160.444
6 | 1.323 | 0.00918 | -0.065 | 144.232
6.5 | 1.383 | 0.00871 | -0.066 | 158.853
7 | 1.442 | 0.01014 | -0.066 | 142.289
7.5 | 1.501 | 0.01042 | -0.066 | 144.109
8 | 1.56 | 0.01113 | -0.067 | 140.098
8.5 | 1.618 | 0.01152 | -0.067 | 140.436
9 | 1.676 | 0.01207 | -0.068 | 138.851
9.5 | 1.733 | 0.01254 | -0.068 | 138.255
10 | 1.746 | 0.01417 | -0.067 | 123.259
10.5 | 1.797 | 0.01482 | -0.067 | 121.29
11 | 1.845 | 0.0158 | -0.067 | 116.722
11.5 | 1.892 | 0.0167 | -0.068 | 113.305
12 | 1.937 | 0.01788 | -0.068 | 108.291
12.5 | 1.98 | 0.01906 | -0.068 | 103.893
13 | 2.018 | 0.02033 | -0.069 | 99.268
13.5 | 2.015 | 0.03025 | -0.067 | 66.589
14 | 2.048 | 0.03325 | -0.067 | 61.6
14.5 | 2.06 | 0.03592 | -0.068 | 57.345
15 | 2.063 | 0.03888 | -0.068 | 53.058
15.5 | 2.056 | 0.04236 | -0.068 | 48.538
16 | 2.023 | 0.05298 | -0.068 | 38.183
16.5 | 1.993 | 0.05884 | -0.068 | 33.871
17 | 1.956 | 0.06382 | -0.068 | 30.656
17.5 | 1.908 | 0.07095 | -0.068 | 26.888
18 | 1.853 | 0.07621 | -0.068 | 24.309
18.5 | 1.789 | 0.08215 | -0.068 | 21.777
19 | 1.717 | 0.08773 | -0.068 | 19.574
19.5 | 1.633 | 0.09731 | -0.068 | 16.781
20 | 1.543 | 0.10537 | -0.069 | 14.643

## 102. Re 8M Mach 0.25 (2)
BIGFOIL.COM POLAR EXPORT
m8
NACA M8 |  |  |  | Cl Max: | 1.799 | at alpha= | 11 | deg
XFOIL ncrit=9 |  |  |  | L/D Max: | 163.838 | at alpha= | 9.5 | deg
Re: | 8000000 |  |  | Cd Min: | 0.16585 | at alpha= | -15.5 | deg
Mach: | 0.25 |  |  | Cl=0 at alpha= | -4.435 | deg
|  |  |  | @ Cl=0.1, Cd= | 0.0081667
|  |  |  | @ Cl=0.4, Cd= | 0.0070745
|  |  |  | @ Cl=0.6, Cd= | 0.0065708
alpha (deg) | Cl | Cd | Cm | Cl/Cd
-15.5 | -0.4681 | 0.16585 | 0.0252 | -2.8224
-15 | -0.4588 | 0.15642 | 0.02 | -2.9331
-14.5 | -0.4643 | 0.14348 | 0.0128 | -3.236
-14 | -0.4626 | 0.13323 | 0.0068 | -3.4722
-13.5 | -0.4496 | 0.12606 | 0.0025 | -3.5666
-13 | -0.4563 | 0.11508 | -0.0042 | -3.9651
-12.5 | -0.4707 | 0.10366 | -0.0116 | -4.5408
-12 | -0.4905 | 0.0926 | -0.019 | -5.297
-11.5 | -0.5396 | 0.07966 | -0.0278 | -6.7738
-11 | -0.6221 | 0.06413 | -0.0408 | -9.7006
-10.5 | -0.6927 | 0.03083 | -0.0768 | -22.4684
-10 | -0.6461 | 0.02539 | -0.079 | -25.447
-9.5 | -0.592 | 0.02235 | -0.0789 | -26.4877
-9 | -0.5388 | 0.01907 | -0.0786 | -28.2538
-8.5 | -0.4816 | 0.01708 | -0.0776 | -28.1967
-8 | -0.4231 | 0.01556 | -0.0764 | -27.1915
-7.5 | -0.3656 | 0.01377 | -0.0753 | -26.5505
-7 | -0.3074 | 0.01223 | -0.0741 | -25.1349
-6.5 | -0.2479 | 0.01121 | -0.0729 | -22.1142
-6 | -0.1877 | 0.01042 | -0.0716 | -18.0134
-5.5 | -0.1274 | 0.00984 | -0.0704 | -12.9472
-5 | -0.0671 | 0.00939 | -0.0693 | -7.1459
-4.5 | -0.0078 | 0.00878 | -0.0682 | -0.88838
-4 | 0.0522 | 0.00838 | -0.0672 | 6.2291
-3.5 | 0.1127 | 0.00811 | -0.0663 | 13.8964
-3 | 0.1731 | 0.00787 | -0.0654 | 21.9949
-2.5 | 0.2338 | 0.00763 | -0.0646 | 30.6422
-2 | 0.2942 | 0.00735 | -0.0638 | 40.0272
-1.5 | 0.3545 | 0.00718 | -0.0631 | 49.3733
-1 | 0.4149 | 0.00704 | -0.0625 | 58.9347
-0.5 | 0.4751 | 0.00681 | -0.0619 | 69.7651
0 | 0.5352 | 0.00667 | -0.0613 | 80.2399
0.5 | 0.595 | 0.00658 | -0.0607 | 90.4255
1 | 0.6548 | 0.00647 | -0.0602 | 101.2056
1.5 | 0.714 | 0.00652 | -0.0596 | 109.5092
2 | 0.7713 | 0.00687 | -0.0589 | 112.2707
2.5 | 0.8296 | 0.00705 | -0.0583 | 117.6738
3 | 0.8868 | 0.00703 | -0.0576 | 126.1451
3.5 | 0.9464 | 0.00723 | -0.0572 | 130.899
4 | 1.0059 | 0.00738 | -0.0568 | 136.3008
4.5 | 1.0649 | 0.00762 | -0.0564 | 139.7507
5 | 1.1241 | 0.00782 | -0.0561 | 143.7468
5.5 | 1.1834 | 0.00799 | -0.0557 | 148.1101
6 | 1.2421 | 0.00822 | -0.0553 | 151.1071
6.5 | 1.3 | 0.00848 | -0.0549 | 153.3019
7 | 1.358 | 0.00869 | -0.0544 | 156.2716
7.5 | 1.4163 | 0.00886 | -0.0539 | 159.8533
8 | 1.474 | 0.00909 | -0.0534 | 162.1562
8.5 | 1.5301 | 0.00945 | -0.0527 | 161.9153
9 | 1.5866 | 0.00976 | -0.0521 | 162.5615
9.5 | 1.6433 | 0.01003 | -0.0514 | 163.8385
10 | 1.6968 | 0.01051 | -0.0504 | 161.4462
10.5 | 1.7508 | 0.01093 | -0.0494 | 160.183
11 | 1.799 | 0.01165 | -0.0477 | 154.4206
11.5 | 1.7923 | 0.0148 | -0.0392 | 121.1014
12 | 1.7653 | 0.01744 | -0.0284 | 101.2213
12.5 | 1.7352 | 0.02274 | -0.0228 | 76.3061
13 | 1.7128 | 0.02852 | -0.0195 | 60.0561
13.5 | 1.7127 | 0.03295 | -0.0177 | 51.9788
14 | 1.7131 | 0.03769 | -0.0165 | 45.4524
14.5 | 1.7089 | 0.04323 | -0.016 | 39.5304
15 | 1.704 | 0.04928 | -0.0161 | 34.5779
15.5 | 1.6989 | 0.05559 | -0.0168 | 30.5613
16 | 1.6849 | 0.06329 | -0.0182 | 26.6219

## 103. Re 8M Mach 0.50 (1)
BIGFOIL.COM POLAR EXPORT
m8
NACA M8 |  |  |  | Cl Max: | 1.886 | at alpha= | 12 | deg
JavaFoil+Calcfoil stall+Eppler ext transition |  |  |  | L/D Max: | 133.366 | at alpha= | 3.5 | deg
Re: | 8000000 |  |  | Cd Min: | 0.00637 | at alpha= | 0 | deg
Mach: | 0.5 |  |  | Cl=0 at alpha= | -5.0625 | deg
|  |  |  | @ Cl=0.1, Cd= | 0.025616
|  |  |  | @ Cl=0.4, Cd= | 0.02192
|  |  |  | @ Cl=0.6, Cd= | 0.012052
alpha (deg) | Cl | Cd | Cm | Cl/Cd
-20 | -0.725 | 0.14913 | -0.046 | -4.864
-19.5 | -0.703 | 0.14571 | -0.045 | -4.823
-19 | -0.68 | 0.13578 | -0.045 | -5.01
-18.5 | -0.657 | 0.13122 | -0.044 | -5.01
-18 | -0.634 | 0.13101 | -0.044 | -4.842
-17.5 | -0.611 | 0.1268 | -0.044 | -4.822
-17 | -0.589 | 0.12898 | -0.044 | -4.564
-16.5 | -0.566 | 0.12441 | -0.043 | -4.546
-16 | -0.542 | 0.11349 | -0.043 | -4.78
-15.5 | -0.519 | 0.10923 | -0.043 | -4.751
-15 | -0.495 | 0.10438 | -0.042 | -4.744
-14.5 | -0.471 | 0.09965 | -0.042 | -4.729
-14 | -0.447 | 0.09549 | -0.041 | -4.68
-13.5 | -0.422 | 0.0975 | -0.039 | -4.327
-13 | -0.398 | 0.09242 | -0.039 | -4.305
-12.5 | -0.374 | 0.08922 | -0.038 | -4.188
-12 | -0.349 | 0.08646 | -0.038 | -4.041
-11.5 | -0.325 | 0.08275 | -0.038 | -3.928
-11 | -0.301 | 0.08002 | -0.037 | -3.756
-10.5 | -0.276 | 0.07876 | -0.037 | -3.504
-10 | -0.251 | 0.07262 | -0.037 | -3.46
-9.5 | -0.226 | 0.06812 | -0.036 | -3.323
-9 | -0.202 | 0.0613 | -0.037 | -3.287
-8.5 | -0.177 | 0.05532 | -0.037 | -3.192
-8 | -0.151 | 0.05107 | -0.038 | -2.965
-7.5 | -0.127 | 0.04534 | -0.04 | -2.792
-7 | -0.102 | 0.0407 | -0.043 | -2.498
-6.5 | -0.113 | 0.04227 | -0.037 | -2.679
-6 | -0.084 | 0.0326 | -0.047 | -2.586
-5.5 | -0.042 | 0.03003 | -0.048 | -1.398
-5 | 0.006 | 0.02812 | -0.048 | 0.202
-4.5 | 0.057 | 0.02663 | -0.048 | 2.124
-4 | 0.11 | 0.02538 | -0.049 | 4.32
-3.5 | 0.164 | 0.02434 | -0.049 | 6.746
-3 | 0.22 | 0.02354 | -0.049 | 9.336
-2.5 | 0.276 | 0.02283 | -0.049 | 12.098
-2 | 0.333 | 0.02229 | -0.049 | 14.94
-1.5 | 0.39 | 0.02186 | -0.049 | 17.858
-1 | 0.448 | 0.02221 | -0.049 | 20.164
-0.5 | 0.506 | 0.02213 | -0.049 | 22.849
0 | 0.653 | 0.00637 | -0.049 | 102.562
0.5 | 0.719 | 0.00644 | -0.049 | 111.665
1 | 0.783 | 0.00671 | -0.05 | 116.685
1.5 | 0.849 | 0.00696 | -0.05 | 121.913
2 | 0.913 | 0.0073 | -0.05 | 125.037
2.5 | 0.977 | 0.00744 | -0.05 | 131.294
3 | 1.04 | 0.0079 | -0.05 | 131.768
3.5 | 1.105 | 0.00828 | -0.051 | 133.366
4 | 1.166 | 0.00883 | -0.051 | 132.062
4.5 | 1.228 | 0.00942 | -0.051 | 130.407
5 | 1.286 | 0.01109 | -0.07 | 115.948
5.5 | 1.345 | 0.01191 | -0.07 | 112.916
6 | 1.399 | 0.01315 | -0.07 | 106.438
6.5 | 1.453 | 0.01421 | -0.07 | 102.318
7 | 1.509 | 0.01488 | -0.07 | 101.451
7.5 | 1.556 | 0.01657 | -0.07 | 93.904
8 | 1.604 | 0.01794 | -0.07 | 89.41
8.5 | 1.649 | 0.01963 | -0.07 | 83.987
9 | 1.695 | 0.02101 | -0.07 | 80.668
9.5 | 1.739 | 0.02251 | -0.071 | 77.25
10 | 1.778 | 0.02451 | -0.071 | 72.549
10.5 | 1.812 | 0.02685 | -0.071 | 67.504
11 | 1.844 | 0.02901 | -0.071 | 63.572
11.5 | 1.87 | 0.03138 | -0.072 | 59.587
12 | 1.886 | 0.03448 | -0.072 | 54.689
12.5 | 1.835 | 0.05788 | -0.069 | 31.699
13 | 1.78 | 0.06849 | -0.068 | 25.985
13.5 | 1.657 | 0.08341 | -0.067 | 19.861
14 | 1.14 | 0.10963 | -0.064 | 10.394
14.5 | 1.162 | 0.13189 | -0.063 | 8.807
15 | 1.164 | 0.15974 | -0.058 | 7.286
15.5 | 1.196 | 0.16272 | -0.059 | 7.35
16 | 1.23 | 0.16401 | -0.06 | 7.496
16.5 | 1.263 | 0.16958 | -0.061 | 7.446
17 | 1.295 | 0.17788 | -0.062 | 7.281

## 104. Re 8M Mach 0.50 (2)
BIGFOIL.COM POLAR EXPORT
m8
NACA M8 |  |  |  | Cl Max: | 1.956 | at alpha= | 11 | deg
XFOIL ncrit=9 |  |  |  | L/D Max: | 151.853 | at alpha= | 6.5 | deg
Re: | 8000000 |  |  | Cd Min: | 0.26103 | at alpha= | -20 | deg
Mach: | 0.5 |  |  | Cl=0 at alpha= | -4.3852 | deg
|  |  |  | @ Cl=0.1, Cd= | 0.012182
|  |  |  | @ Cl=0.4, Cd= | 0.008659
|  |  |  | @ Cl=0.6, Cd= | 0.0078346
alpha (deg) | Cl | Cd | Cm | Cl/Cd
-20 | -0.6709 | 0.26103 | 0.0807 | -2.5702
-19.5 | -0.6476 | 0.25233 | 0.0756 | -2.5665
-19 | -0.6234 | 0.2444 | 0.0706 | -2.5507
-18.5 | -0.5989 | 0.23675 | 0.0658 | -2.5297
-18 | -0.5737 | 0.22932 | 0.061 | -2.5017
-17.5 | -0.5485 | 0.22186 | 0.0564 | -2.4723
-17 | -0.5247 | 0.21361 | 0.0516 | -2.4563
-16.5 | -0.5013 | 0.20537 | 0.0468 | -2.441
-16 | -0.4772 | 0.19775 | 0.0423 | -2.4131
-15.5 | -0.4563 | 0.18883 | 0.0373 | -2.4165
-15 | -0.4307 | 0.18194 | 0.033 | -2.3673
-14.5 | -0.4058 | 0.17484 | 0.0288 | -2.321
-14 | -0.3827 | 0.16719 | 0.0244 | -2.289
-13.5 | -0.3624 | 0.15868 | 0.0197 | -2.2838
-13 | -0.3418 | 0.15068 | 0.0152 | -2.2684
-12.5 | -0.3225 | 0.14253 | 0.0106 | -2.2627
-12 | -0.3007 | 0.13531 | 0.0065 | -2.2223
-11.5 | -0.2815 | 0.12768 | 0.0022 | -2.2047
-11 | -0.2647 | 0.11981 | -0.0022 | -2.2093
-10.5 | -0.2456 | 0.11281 | -0.0062 | -2.1771
-10 | -0.228 | 0.10582 | -0.0101 | -2.1546
-9.5 | -0.2172 | 0.09809 | -0.0146 | -2.2143
-9 | -0.2031 | 0.09137 | -0.0183 | -2.2228
-8.5 | -0.1811 | 0.08622 | -0.0209 | -2.1004
-8 | -0.1911 | 0.0775 | -0.0258 | -2.4658
-7.5 | -0.1835 | 0.07266 | -0.0269 | -2.5255
-7 | -0.1708 | 0.06786 | -0.0294 | -2.5169
-6.5 | -0.1714 | 0.05761 | -0.0405 | -2.9752
-6 | -0.1527 | 0.04637 | -0.0547 | -3.2931
-5.5 | -0.1356 | 0.02649 | -0.08 | -5.1189
-5 | -0.0812 | 0.01903 | -0.0841 | -4.2669
-4.5 | -0.0161 | 0.01528 | -0.0836 | -1.0537
-4 | 0.054 | 0.01328 | -0.0818 | 4.0663
-3.5 | 0.1244 | 0.0116 | -0.0799 | 10.7241
-3 | 0.1955 | 0.01038 | -0.078 | 18.8343
-2.5 | 0.2672 | 0.00964 | -0.0762 | 27.7178
-2 | 0.3392 | 0.0091 | -0.0745 | 37.2747
-1.5 | 0.4109 | 0.00858 | -0.073 | 47.8904
-1 | 0.4826 | 0.00822 | -0.0717 | 58.7105
-0.5 | 0.5539 | 0.00799 | -0.0704 | 69.3242
0 | 0.6251 | 0.00775 | -0.0693 | 80.6581
0.5 | 0.6959 | 0.00758 | -0.0683 | 91.8074
1 | 0.7629 | 0.00782 | -0.0671 | 97.5575
1.5 | 0.8315 | 0.0078 | -0.066 | 106.6026
2 | 0.9003 | 0.00783 | -0.0649 | 114.9808
2.5 | 0.97 | 0.00788 | -0.0638 | 123.0964
3 | 1.0362 | 0.00784 | -0.0622 | 132.1684
3.5 | 1.1079 | 0.00811 | -0.0613 | 136.6091
4 | 1.1788 | 0.00835 | -0.0602 | 141.1737
4.5 | 1.2493 | 0.0087 | -0.059 | 143.5977
5 | 1.3197 | 0.00906 | -0.0577 | 145.6623
5.5 | 1.3912 | 0.00935 | -0.0563 | 148.7914
6 | 1.4623 | 0.00969 | -0.0547 | 150.9082
6.5 | 1.5322 | 0.01009 | -0.0529 | 151.8533
7 | 1.6002 | 0.01055 | -0.0507 | 151.6777
7.5 | 1.6667 | 0.01108 | -0.0481 | 150.4242
8 | 1.7337 | 0.01156 | -0.0453 | 149.974
8.5 | 1.7984 | 0.0121 | -0.042 | 148.6281
9 | 1.857 | 0.01281 | -0.0379 | 144.9649
9.5 | 1.8869 | 0.01386 | -0.0303 | 136.14
10 | 1.9011 | 0.01627 | -0.0237 | 116.847
10.5 | 1.9339 | 0.01879 | -0.0199 | 102.9218
11 | 1.956 | 0.02199 | -0.0159 | 88.9495
11.5 | 1.9537 | 0.02663 | -0.0118 | 73.3646
12.5 | 1.8227 | 0.04562 | -0.0081 | 39.954
13 | 1.747 | 0.05756 | -0.0098 | 30.3509
13.5 | 1.6741 | 0.07062 | -0.0137 | 23.7057
14.5 | 1.5641 | 0.09672 | -0.0246 | 16.1714
15 | 1.5001 | 0.11237 | -0.0328 | 13.3496
15.5 | 1.4514 | 0.1272 | -0.0409 | 11.4104
16 | 1.4239 | 0.13979 | -0.0479 | 10.186

## 105. Re 10M Mach 0.00 (1)
BIGFOIL.COM POLAR EXPORT
m8
NACA M8 |  |  |  | Cl Max: | 2.088 | at alpha= | 15.5 | deg
JavaFoil+Calcfoil stall+Eppler ext transition |  |  |  | L/D Max: | 166.747 | at alpha= | 9.5 | deg
Re: | 10000000 |  |  | Cd Min: | 0.00494 | at alpha= | 0 | deg
Mach: | 0 |  |  | Cl=0 at alpha= | -5.0556 | deg
|  |  |  | @ Cl=0.1, Cd= | 0.024074
|  |  |  | @ Cl=0.4, Cd= | 0.021
|  |  |  | @ Cl=0.6, Cd= | 0.0049928
alpha (deg) | Cl | Cd | Cm | Cl/Cd
-20 | -0.513 | 0.1599 | -0.037 | -3.206
-19.5 | -0.522 | 0.15332 | -0.037 | -3.408
-19 | -0.532 | 0.14469 | -0.036 | -3.674
-18.5 | -0.54 | 0.1396 | -0.036 | -3.865
-18 | -0.547 | 0.13209 | -0.036 | -4.141
-17.5 | -0.553 | 0.12585 | -0.036 | -4.396
-17 | -0.558 | 0.11856 | -0.036 | -4.707
-16.5 | -0.561 | 0.11356 | -0.036 | -4.941
-16 | -0.563 | 0.10723 | -0.036 | -5.246
-15.5 | -0.562 | 0.10107 | -0.036 | -5.561
-15 | -0.561 | 0.0928 | -0.038 | -6.047
-14.5 | -0.555 | 0.08847 | -0.037 | -6.277
-14 | -0.56 | 0.07002 | -0.043 | -7.992
-13.5 | -0.55 | 0.0665 | -0.043 | -8.264
-13 | -0.537 | 0.06277 | -0.043 | -8.55
-12.5 | -0.521 | 0.05907 | -0.043 | -8.822
-12 | -0.503 | 0.05587 | -0.043 | -8.995
-11.5 | -0.481 | 0.05271 | -0.043 | -9.128
-11 | -0.457 | 0.04861 | -0.043 | -9.406
-10.5 | -0.43 | 0.04593 | -0.043 | -9.36
-10 | -0.398 | 0.04331 | -0.043 | -9.18
-9.5 | -0.364 | 0.04088 | -0.044 | -8.893
-9 | -0.328 | 0.03863 | -0.044 | -8.489
-8.5 | -0.291 | 0.03652 | -0.044 | -7.959
-8 | -0.252 | 0.03443 | -0.044 | -7.32
-7.5 | -0.212 | 0.03363 | -0.043 | -6.299
-7 | -0.171 | 0.03166 | -0.043 | -5.39
-6.5 | -0.128 | 0.03018 | -0.043 | -4.246
-6 | -0.085 | 0.02874 | -0.043 | -2.945
-5.5 | -0.04 | 0.02724 | -0.043 | -1.473
-5 | 0.005 | 0.02619 | -0.043 | 0.201
-4.5 | 0.051 | 0.02511 | -0.043 | 2.048
-4 | 0.098 | 0.02412 | -0.043 | 4.075
-3.5 | 0.146 | 0.02302 | -0.043 | 6.332
-3 | 0.194 | 0.02205 | -0.044 | 8.79
-2.5 | 0.242 | 0.02138 | -0.044 | 11.334
-2 | 0.291 | 0.02121 | -0.044 | 13.728
-1.5 | 0.34 | 0.02083 | -0.044 | 16.342
-1 | 0.39 | 0.02103 | -0.044 | 18.543
-0.5 | 0.44 | 0.02088 | -0.044 | 21.057
0 | 0.582 | 0.00494 | -0.044 | 117.879
0.5 | 0.64 | 0.00511 | -0.045 | 125.316
1 | 0.699 | 0.00589 | -0.06 | 118.711
1.5 | 0.757 | 0.00601 | -0.061 | 125.976
2 | 0.816 | 0.0062 | -0.061 | 131.526
2.5 | 0.875 | 0.00631 | -0.061 | 138.539
3 | 0.933 | 0.00655 | -0.061 | 142.496
3.5 | 0.992 | 0.00684 | -0.062 | 145.098
4 | 1.051 | 0.00716 | -0.062 | 146.78
4.5 | 1.109 | 0.00733 | -0.062 | 151.36
5 | 1.168 | 0.00772 | -0.062 | 151.327
5.5 | 1.226 | 0.0081 | -0.063 | 151.324
6 | 1.285 | 0.00776 | -0.063 | 165.612
6.5 | 1.343 | 0.00891 | -0.064 | 150.736
7 | 1.401 | 0.00925 | -0.064 | 151.448
7.5 | 1.459 | 0.00959 | -0.064 | 152.162
8 | 1.516 | 0.00991 | -0.065 | 152.994
8.5 | 1.574 | 0.01046 | -0.065 | 150.516
9 | 1.631 | 0.0098 | -0.066 | 166.367
9.5 | 1.688 | 0.01012 | -0.066 | 166.747
10 | 1.744 | 0.01095 | -0.067 | 159.234
10.5 | 1.8 | 0.01128 | -0.067 | 159.647
11 | 1.856 | 0.01171 | -0.068 | 158.55
11.5 | 1.912 | 0.01217 | -0.068 | 157.096
12 | 1.967 | 0.01252 | -0.069 | 157.023
12.5 | 2.02 | 0.01303 | -0.069 | 155.029
13 | 2.07 | 0.01338 | -0.07 | 154.726
13.5 | 2.004 | 0.02445 | -0.066 | 81.976
14 | 2.036 | 0.02708 | -0.066 | 75.21
14.5 | 2.059 | 0.02924 | -0.066 | 70.435
15 | 2.078 | 0.03122 | -0.067 | 66.542
15.5 | 2.088 | 0.03406 | -0.067 | 61.311
16 | 2.086 | 0.0404 | -0.067 | 51.622
16.5 | 2.082 | 0.04468 | -0.067 | 46.601
17 | 2.075 | 0.04876 | -0.068 | 42.549
17.5 | 2.062 | 0.05303 | -0.068 | 38.885
18 | 2.045 | 0.0568 | -0.068 | 36.007
18.5 | 2.026 | 0.05991 | -0.068 | 33.822
19 | 1.996 | 0.06645 | -0.068 | 30.035
19.5 | 1.964 | 0.07168 | -0.069 | 27.401
20 | 1.933 | 0.07466 | -0.069 | 25.889

## 106. Re 10M Mach 0.00 (2)
BIGFOIL.COM POLAR EXPORT
m8
NACA M8 |  |  |  | Cl Max: | 1.7921 | at alpha= | 16 | deg
XFOIL ncrit=9 |  |  |  | L/D Max: | 172.61 | at alpha= | 9.5 | deg
Re: | 10000000 |  |  | Cd Min: | 0.21024 | at alpha= | -19 | deg
Mach: | 0 |  |  | Cl=0 at alpha= | -4.4511 | deg
|  |  |  | @ Cl=0.1, Cd= | 0.0072011
|  |  |  | @ Cl=0.4, Cd= | 0.006464
|  |  |  | @ Cl=0.6, Cd= | 0.0061622
alpha (deg) | Cl | Cd | Cm | Cl/Cd
-19 | -0.5845 | 0.21024 | 0.0513 | -2.7802
-18.5 | -0.6004 | 0.19105 | 0.0421 | -3.1426
-17.5 | -0.581 | 0.17352 | 0.0316 | -3.3483
-17 | -0.564 | 0.16708 | 0.0275 | -3.3756
-16.5 | -0.5648 | 0.1557 | 0.0207 | -3.6275
-16 | -0.5495 | 0.14902 | 0.0166 | -3.6874
-15.5 | -0.5577 | 0.13661 | 0.009 | -4.0824
-15 | -0.5654 | 0.12525 | 0.0019 | -4.5142
-14.5 | -0.5801 | 0.11327 | -0.0059 | -5.1214
-14 | -0.9853 | 0.04181 | -0.0667 | -23.5661
-13.5 | -0.9558 | 0.03401 | -0.0719 | -28.1035
-13 | -0.912 | 0.03032 | -0.0732 | -30.0792
-12.5 | -0.8655 | 0.02731 | -0.0738 | -31.6917
-12 | -0.8215 | 0.02327 | -0.0747 | -35.303
-11.5 | -0.7727 | 0.02078 | -0.0746 | -37.1848
-11 | -0.7216 | 0.01893 | -0.0741 | -38.1194
-10.5 | -0.6716 | 0.01664 | -0.0736 | -40.3606
-10 | -0.6195 | 0.01492 | -0.073 | -41.5214
-9.5 | -0.5666 | 0.01342 | -0.0722 | -42.2206
-9 | -0.5123 | 0.01234 | -0.0713 | -41.5154
-8.5 | -0.4571 | 0.01149 | -0.0704 | -39.7824
-8 | -0.4015 | 0.01075 | -0.0696 | -37.3488
-7.5 | -0.3465 | 0.00976 | -0.0687 | -35.502
-7 | -0.2904 | 0.00914 | -0.0678 | -31.7724
-6.5 | -0.2336 | 0.00866 | -0.067 | -26.9746
-6 | -0.1767 | 0.00831 | -0.0662 | -21.2635
-5.5 | -0.1195 | 0.00803 | -0.0655 | -14.8817
-5 | -0.0625 | 0.00784 | -0.0647 | -7.9719
-4.5 | -0.0056 | 0.00758 | -0.064 | -0.73879
-4 | 0.0516 | 0.00737 | -0.0633 | 7.0014
-3.5 | 0.1089 | 0.00717 | -0.0627 | 15.1883
-3 | 0.1665 | 0.00702 | -0.0621 | 23.7179
-2.5 | 0.2242 | 0.00686 | -0.0615 | 32.6822
-2 | 0.2817 | 0.00668 | -0.0609 | 42.1707
-1.5 | 0.3393 | 0.00657 | -0.0604 | 51.6438
-1 | 0.3971 | 0.00647 | -0.0599 | 61.3756
-0.5 | 0.4547 | 0.00635 | -0.0594 | 71.6063
0 | 0.512 | 0.00628 | -0.059 | 81.5287
0.5 | 0.5692 | 0.0062 | -0.0585 | 91.8065
1 | 0.6263 | 0.00613 | -0.0581 | 102.1697
1.5 | 0.683 | 0.00618 | -0.0576 | 110.5178
2 | 0.738 | 0.00653 | -0.0571 | 113.0168
2.5 | 0.794 | 0.00666 | -0.0566 | 119.2192
3 | 0.8487 | 0.00661 | -0.056 | 128.3964
3.5 | 0.9056 | 0.00679 | -0.0558 | 133.3726
4 | 0.9623 | 0.0069 | -0.0556 | 139.4638
4.5 | 1.0185 | 0.00707 | -0.0553 | 144.0594
5 | 1.0746 | 0.00725 | -0.0551 | 148.2207
5.5 | 1.1309 | 0.00738 | -0.0549 | 153.2385
6 | 1.1868 | 0.00755 | -0.0548 | 157.1921
6.5 | 1.242 | 0.00777 | -0.0546 | 159.8456
7 | 1.2971 | 0.00796 | -0.0544 | 162.9523
7.5 | 1.3522 | 0.00812 | -0.0543 | 166.5271
8 | 1.4069 | 0.0083 | -0.0541 | 169.506
8.5 | 1.46 | 0.00862 | -0.0539 | 169.3735
9 | 1.5138 | 0.00885 | -0.0537 | 171.0508
9.5 | 1.5673 | 0.00908 | -0.0536 | 172.6101
10 | 1.6182 | 0.00951 | -0.0531 | 170.1577
10.5 | 1.6701 | 0.00981 | -0.0529 | 170.2446
11 | 1.7159 | 0.01056 | -0.0519 | 162.4905
11.5 | 1.7322 | 0.01321 | -0.0471 | 131.1279
12.5 | 1.7362 | 0.01695 | -0.0325 | 102.4307
13 | 1.7469 | 0.01878 | -0.0282 | 93.0192
13.5 | 1.7596 | 0.02105 | -0.0253 | 83.5914
14 | 1.7721 | 0.02376 | -0.0232 | 74.5833
14.5 | 1.7834 | 0.02673 | -0.0214 | 66.719
15 | 1.7874 | 0.03044 | -0.0197 | 58.7188
15.5 | 1.7911 | 0.03441 | -0.0185 | 52.0517
16 | 1.7921 | 0.03887 | -0.0177 | 46.105
16.5 | 1.7879 | 0.0443 | -0.0177 | 40.3589
17 | 1.7818 | 0.05032 | -0.0182 | 35.4094
17.5 | 1.7745 | 0.0568 | -0.0192 | 31.2412
18 | 1.7678 | 0.06343 | -0.0206 | 27.8701
18.5 | 1.7585 | 0.07066 | -0.0225 | 24.8868
19 | 1.7414 | 0.07938 | -0.0253 | 21.9375
19.5 | 1.7247 | 0.08834 | -0.0285 | 19.5234
20 | 1.705 | 0.09815 | -0.0325 | 17.3714

## 107. Re 10M Mach 0.10 (1)
BIGFOIL.COM POLAR EXPORT
m8
NACA M8 |  |  |  | Cl Max: | 2.087 | at alpha= | 15.5 | deg
JavaFoil+Calcfoil stall+Eppler ext transition |  |  |  | L/D Max: | 165.868 | at alpha= | 9.5 | deg
Re: | 10000000 |  |  | Cd Min: | 0.00497 | at alpha= | 0 | deg
Mach: | 0.1 |  |  | Cl=0 at alpha= | -5.0556 | deg
|  |  |  | @ Cl=0.1, Cd= | 0.024166
|  |  |  | @ Cl=0.4, Cd= | 0.021066
|  |  |  | @ Cl=0.6, Cd= | 0.0050114
alpha (deg) | Cl | Cd | Cm | Cl/Cd
-20 | -0.473 | 0.16377 | -0.036 | -2.889
-19.5 | -0.485 | 0.15647 | -0.036 | -3.101
-19 | -0.497 | 0.15026 | -0.036 | -3.306
-18.5 | -0.507 | 0.14258 | -0.036 | -3.558
-18 | -0.517 | 0.13519 | -0.036 | -3.827
-17.5 | -0.526 | 0.12859 | -0.036 | -4.088
-17 | -0.534 | 0.12081 | -0.037 | -4.418
-16.5 | -0.539 | 0.11449 | -0.036 | -4.708
-16 | -0.544 | 0.10775 | -0.037 | -5.045
-15.5 | -0.544 | 0.10327 | -0.036 | -5.272
-15 | -0.546 | 0.09409 | -0.037 | -5.801
-14.5 | -0.542 | 0.09008 | -0.037 | -6.021
-14 | -0.539 | 0.08154 | -0.039 | -6.615
-13.5 | -0.54 | 0.06782 | -0.043 | -7.968
-13 | -0.529 | 0.06342 | -0.043 | -8.349
-12.5 | -0.515 | 0.05991 | -0.043 | -8.605
-12 | -0.498 | 0.05623 | -0.043 | -8.863
-11.5 | -0.478 | 0.05312 | -0.043 | -9.002
-11 | -0.455 | 0.04898 | -0.043 | -9.297
-10.5 | -0.429 | 0.0461 | -0.043 | -9.301
-10 | -0.397 | 0.04352 | -0.043 | -9.122
-9.5 | -0.363 | 0.04106 | -0.044 | -8.85
-9 | -0.328 | 0.03878 | -0.044 | -8.459
-8.5 | -0.291 | 0.03663 | -0.044 | -7.944
-8 | -0.252 | 0.03455 | -0.044 | -7.307
-7.5 | -0.212 | 0.0337 | -0.044 | -6.3
-7 | -0.171 | 0.03173 | -0.044 | -5.391
-6.5 | -0.129 | 0.03029 | -0.044 | -4.244
-6 | -0.085 | 0.02881 | -0.044 | -2.947
-5.5 | -0.04 | 0.02726 | -0.044 | -1.477
-5 | 0.005 | 0.02602 | -0.044 | 0.203
-4.5 | 0.052 | 0.02517 | -0.044 | 2.052
-4 | 0.099 | 0.02419 | -0.044 | 4.08
-3.5 | 0.146 | 0.02307 | -0.044 | 6.346
-3 | 0.195 | 0.02205 | -0.044 | 8.83
-2.5 | 0.243 | 0.02143 | -0.044 | 11.36
-2 | 0.293 | 0.02123 | -0.044 | 13.781
-1.5 | 0.342 | 0.02089 | -0.044 | 16.377
-1 | 0.392 | 0.02109 | -0.044 | 18.578
-0.5 | 0.442 | 0.02094 | -0.044 | 21.098
0 | 0.585 | 0.00497 | -0.044 | 117.55
0.5 | 0.643 | 0.00513 | -0.044 | 125.3
1 | 0.702 | 0.00584 | -0.061 | 120.177
1.5 | 0.761 | 0.00607 | -0.061 | 125.431
2 | 0.82 | 0.00622 | -0.061 | 131.741
2.5 | 0.879 | 0.00634 | -0.061 | 138.617
3 | 0.938 | 0.00661 | -0.062 | 141.924
3.5 | 0.997 | 0.00687 | -0.062 | 145.059
4 | 1.056 | 0.00716 | -0.062 | 147.522
4.5 | 1.115 | 0.00739 | -0.062 | 150.725
5 | 1.173 | 0.00776 | -0.063 | 151.149
5.5 | 1.232 | 0.00815 | -0.063 | 151.086
6 | 1.291 | 0.00779 | -0.063 | 165.746
6.5 | 1.349 | 0.00895 | -0.064 | 150.761
7 | 1.407 | 0.00936 | -0.064 | 150.282
7.5 | 1.465 | 0.00969 | -0.065 | 151.234
8 | 1.523 | 0.01012 | -0.065 | 150.577
8.5 | 1.581 | 0.01054 | -0.065 | 149.926
9 | 1.638 | 0.0099 | -0.066 | 165.513
9.5 | 1.695 | 0.01022 | -0.066 | 165.868
10 | 1.752 | 0.01107 | -0.067 | 158.214
10.5 | 1.808 | 0.01145 | -0.067 | 157.928
11 | 1.864 | 0.0119 | -0.068 | 156.594
11.5 | 1.919 | 0.01231 | -0.068 | 155.846
12 | 1.974 | 0.01266 | -0.069 | 155.967
12.5 | 2.027 | 0.01318 | -0.07 | 153.819
13 | 2.077 | 0.01354 | -0.07 | 153.426
13.5 | 2.005 | 0.02529 | -0.066 | 79.261
14 | 2.039 | 0.02805 | -0.066 | 72.681
14.5 | 2.062 | 0.02996 | -0.067 | 68.818
15 | 2.077 | 0.03239 | -0.067 | 64.123
15.5 | 2.087 | 0.03504 | -0.067 | 59.563
16 | 2.079 | 0.04207 | -0.067 | 49.409
16.5 | 2.074 | 0.04626 | -0.067 | 44.841
17 | 2.062 | 0.05053 | -0.068 | 40.819
17.5 | 2.046 | 0.055 | -0.068 | 37.2
18 | 2.028 | 0.05759 | -0.068 | 35.219
18.5 | 2.001 | 0.06251 | -0.068 | 32.017
19 | 1.965 | 0.06959 | -0.068 | 28.235
19.5 | 1.931 | 0.07318 | -0.069 | 26.394
20 | 1.892 | 0.07738 | -0.069 | 24.454

## 108. Re 10M Mach 0.10 (2)
BIGFOIL.COM POLAR EXPORT
m8
NACA M8 |  |  |  | Cl Max: | 1.7823 | at alpha= | 15.5 | deg
XFOIL ncrit=9 |  |  |  | L/D Max: | 172.413 | at alpha= | 9.5 | deg
Re: | 10000000 |  |  | Cd Min: | 0.21971 | at alpha= | -20 | deg
Mach: | 0.1 |  |  | Cl=0 at alpha= | -4.4455 | deg
|  |  |  | @ Cl=0.1, Cd= | 0.0073025
|  |  |  | @ Cl=0.4, Cd= | 0.0064894
|  |  |  | @ Cl=0.6, Cd= | 0.0061919
alpha (deg) | Cl | Cd | Cm | Cl/Cd
-20 | -0.5301 | 0.21971 | 0.0766 | -2.4127
-18 | -0.5806 | 0.18658 | 0.039 | -3.1118
-17.5 | -0.5784 | 0.17536 | 0.0326 | -3.2984
-17 | -0.5627 | 0.16842 | 0.0282 | -3.3411
-16.5 | -0.5614 | 0.15756 | 0.0217 | -3.5631
-16 | -0.5468 | 0.15054 | 0.0174 | -3.6323
-15.5 | -0.5519 | 0.13881 | 0.0103 | -3.9759
-15 | -0.5398 | 0.1317 | 0.0059 | -4.0987
-14.5 | -0.5486 | 0.12039 | -0.0012 | -4.5569
-14 | -0.6329 | 0.0967 | -0.0181 | -6.545
-13.5 | -0.9459 | 0.04168 | -0.0675 | -22.6943
-13 | -0.9165 | 0.03346 | -0.0732 | -27.3909
-12.5 | -0.8717 | 0.02962 | -0.0745 | -29.4294
-12 | -0.8238 | 0.02665 | -0.075 | -30.9118
-11.5 | -0.779 | 0.02245 | -0.0758 | -34.6993
-11 | -0.7286 | 0.02009 | -0.0755 | -36.2668
-10.5 | -0.6761 | 0.01831 | -0.0749 | -36.9252
-10 | -0.6248 | 0.01605 | -0.0743 | -38.9283
-9.5 | -0.572 | 0.01422 | -0.0735 | -40.225
-9 | -0.5175 | 0.0129 | -0.0726 | -40.1163
-8.5 | -0.4619 | 0.01194 | -0.0716 | -38.6851
-8 | -0.4057 | 0.01114 | -0.0707 | -36.4183
-7.5 | -0.3494 | 0.01033 | -0.0697 | -33.8238
-7 | -0.2936 | 0.0094 | -0.0688 | -31.234
-6.5 | -0.2363 | 0.00886 | -0.0679 | -26.6704
-6 | -0.1789 | 0.00846 | -0.067 | -21.1466
-5.5 | -0.1212 | 0.00816 | -0.0662 | -14.8529
-5 | -0.0636 | 0.00797 | -0.0654 | -7.9799
-4.5 | -0.0063 | 0.0077 | -0.0646 | -0.81818
-4 | 0.0515 | 0.00747 | -0.0639 | 6.8942
-3.5 | 0.1094 | 0.00727 | -0.0632 | 15.0481
-3 | 0.1673 | 0.00708 | -0.0625 | 23.6299
-2.5 | 0.2255 | 0.00691 | -0.0619 | 32.6339
-2 | 0.2834 | 0.00673 | -0.0613 | 42.11
-1.5 | 0.3415 | 0.0066 | -0.0608 | 51.7424
-1 | 0.3997 | 0.00649 | -0.0603 | 61.5871
-0.5 | 0.4577 | 0.00637 | -0.0598 | 71.8524
0 | 0.5154 | 0.00631 | -0.0593 | 81.6799
0.5 | 0.5731 | 0.00622 | -0.0588 | 92.1383
1 | 0.6305 | 0.00616 | -0.0584 | 102.3539
2 | 0.743 | 0.00656 | -0.0574 | 113.2622
2.5 | 0.7994 | 0.00669 | -0.0569 | 119.4918
3 | 0.8544 | 0.00664 | -0.0562 | 128.6747
3.5 | 0.9119 | 0.00681 | -0.056 | 133.906
4 | 0.969 | 0.00693 | -0.0557 | 139.8268
4.5 | 1.0255 | 0.00712 | -0.0555 | 144.0309
5 | 1.0822 | 0.00728 | -0.0552 | 148.6538
5.5 | 1.1389 | 0.00741 | -0.0551 | 153.6977
6 | 1.1952 | 0.0076 | -0.0549 | 157.2632
6.5 | 1.2509 | 0.00782 | -0.0546 | 159.9616
7 | 1.3065 | 0.00801 | -0.0544 | 163.1086
7.5 | 1.3622 | 0.00816 | -0.0543 | 166.9363
8 | 1.4173 | 0.00836 | -0.0541 | 169.5335
8.5 | 1.471 | 0.00869 | -0.0538 | 169.275
9 | 1.5253 | 0.00892 | -0.0535 | 170.9978
9.5 | 1.5793 | 0.00916 | -0.0533 | 172.4127
10 | 1.6306 | 0.00961 | -0.0528 | 169.6774
10.5 | 1.683 | 0.00991 | -0.0525 | 169.8285
11 | 1.7281 | 0.01075 | -0.0512 | 160.7535
11.5 | 1.742 | 0.01346 | -0.046 | 129.4205
12 | 1.7492 | 0.01553 | -0.0395 | 112.6336
12.5 | 1.7332 | 0.01764 | -0.0301 | 98.254
13 | 1.7452 | 0.01973 | -0.0264 | 88.4541
13.5 | 1.7576 | 0.02231 | -0.0239 | 78.7808
14 | 1.7695 | 0.02521 | -0.0218 | 70.1904
14.5 | 1.7788 | 0.02846 | -0.0201 | 62.5018
15 | 1.7805 | 0.03251 | -0.0185 | 54.7678
15.5 | 1.7823 | 0.03684 | -0.0175 | 48.3795
16 | 1.7814 | 0.04178 | -0.0171 | 42.6376
16.5 | 1.7758 | 0.04764 | -0.0173 | 37.2754
17 | 1.7688 | 0.05393 | -0.0181 | 32.7981
17.5 | 1.7594 | 0.06084 | -0.0194 | 28.9185
18 | 1.7513 | 0.06789 | -0.0211 | 25.7961
18.5 | 1.7403 | 0.0756 | -0.0233 | 23.0198
19 | 1.7219 | 0.08472 | -0.0265 | 20.3246
19.5 | 1.7002 | 0.09472 | -0.0304 | 17.9497
20 | 1.6823 | 0.10445 | -0.0345 | 16.1063

## 109. Re 10M Mach 0.25 (1)
BIGFOIL.COM POLAR EXPORT
m8
NACA M8 |  |  |  | Cl Max: | 2.067 | at alpha= | 15 | deg
JavaFoil+Calcfoil stall+Eppler ext transition |  |  |  | L/D Max: | 163.994 | at alpha= | 6 | deg
Re: | 10000000 |  |  | Cd Min: | 0.00515 | at alpha= | 0 | deg
Mach: | 0.25 |  |  | Cl=0 at alpha= | -5.0544 | deg
|  |  |  | @ Cl=0.1, Cd= | 0.024375
|  |  |  | @ Cl=0.4, Cd= | 0.021259
|  |  |  | @ Cl=0.6, Cd= | 0.005258
alpha (deg) | Cl | Cd | Cm | Cl/Cd
-17.5 | -0.271 | 0.1589 | -0.033 | -1.708
-17 | -0.306 | 0.15143 | -0.033 | -2.022
-16.5 | -0.338 | 0.14018 | -0.033 | -2.409
-16 | -0.366 | 0.12769 | -0.033 | -2.867
-15.5 | -0.391 | 0.11792 | -0.034 | -3.316
-15 | -0.412 | 0.11007 | -0.034 | -3.746
-14.5 | -0.43 | 0.10232 | -0.035 | -4.201
-14 | -0.443 | 0.09466 | -0.035 | -4.683
-13.5 | -0.453 | 0.08529 | -0.036 | -5.312
-13 | -0.458 | 0.0785 | -0.037 | -5.837
-12.5 | -0.459 | 0.07142 | -0.039 | -6.43
-12 | -0.455 | 0.06592 | -0.04 | -6.903
-11.5 | -0.451 | 0.05616 | -0.043 | -8.034
-11 | -0.437 | 0.05239 | -0.044 | -8.335
-10.5 | -0.417 | 0.04788 | -0.044 | -8.711
-10 | -0.389 | 0.04494 | -0.044 | -8.663
-9.5 | -0.359 | 0.04213 | -0.044 | -8.52
-9 | -0.326 | 0.03964 | -0.044 | -8.225
-8.5 | -0.291 | 0.03736 | -0.045 | -7.786
-8 | -0.254 | 0.03514 | -0.045 | -7.214
-7.5 | -0.214 | 0.03433 | -0.044 | -6.235
-7 | -0.173 | 0.03214 | -0.045 | -5.386
-6.5 | -0.13 | 0.03067 | -0.045 | -4.253
-6 | -0.086 | 0.02912 | -0.045 | -2.966
-5.5 | -0.041 | 0.02764 | -0.045 | -1.485
-5 | 0.005 | 0.02626 | -0.045 | 0.205
-4.5 | 0.053 | 0.02507 | -0.045 | 2.106
-4 | 0.101 | 0.02436 | -0.045 | 4.147
-3.5 | 0.15 | 0.0235 | -0.045 | 6.383
-3 | 0.2 | 0.02244 | -0.045 | 8.892
-2.5 | 0.25 | 0.02154 | -0.045 | 11.597
-2 | 0.3 | 0.02135 | -0.045 | 14.066
-1.5 | 0.351 | 0.02099 | -0.045 | 16.725
-1 | 0.402 | 0.02127 | -0.045 | 18.915
-0.5 | 0.454 | 0.02102 | -0.045 | 21.583
0 | 0.601 | 0.00515 | -0.046 | 116.541
0.5 | 0.661 | 0.00521 | -0.046 | 126.842
1 | 0.721 | 0.00538 | -0.046 | 134.083
1.5 | 0.782 | 0.00619 | -0.063 | 126.186
2 | 0.842 | 0.00641 | -0.063 | 131.325
2.5 | 0.902 | 0.00651 | -0.063 | 138.63
3 | 0.963 | 0.00677 | -0.063 | 142.267
3.5 | 1.023 | 0.00718 | -0.064 | 142.57
4 | 1.084 | 0.00739 | -0.064 | 146.542
4.5 | 1.144 | 0.00763 | -0.064 | 149.926
5 | 1.204 | 0.00809 | -0.065 | 148.758
5.5 | 1.264 | 0.00849 | -0.065 | 148.793
6 | 1.323 | 0.00807 | -0.065 | 163.994
6.5 | 1.383 | 0.00945 | -0.066 | 146.364
7 | 1.442 | 0.0098 | -0.066 | 147.162
7.5 | 1.501 | 0.01019 | -0.066 | 147.262
8 | 1.56 | 0.01076 | -0.067 | 144.966
8.5 | 1.618 | 0.01116 | -0.067 | 144.948
9 | 1.676 | 0.01042 | -0.068 | 160.759
9.5 | 1.733 | 0.01081 | -0.068 | 160.392
10 | 1.79 | 0.01283 | -0.069 | 139.493
10.5 | 1.809 | 0.0139 | -0.068 | 130.123
11 | 1.857 | 0.01473 | -0.068 | 126.106
11.5 | 1.907 | 0.01544 | -0.068 | 123.556
12 | 1.954 | 0.01637 | -0.069 | 119.377
12.5 | 1.997 | 0.0174 | -0.069 | 114.774
13 | 1.981 | 0.02701 | -0.067 | 73.327
13.5 | 2.017 | 0.02973 | -0.067 | 67.839
14 | 2.052 | 0.03234 | -0.067 | 63.444
14.5 | 2.064 | 0.03485 | -0.068 | 59.231
15 | 2.067 | 0.03756 | -0.068 | 55.03
15.5 | 2.059 | 0.04077 | -0.068 | 50.514
16 | 2.026 | 0.05136 | -0.068 | 39.454
16.5 | 1.997 | 0.05693 | -0.068 | 35.085
17 | 1.962 | 0.06172 | -0.068 | 31.787
17.5 | 1.911 | 0.06889 | -0.068 | 27.743
18 | 1.859 | 0.07254 | -0.068 | 25.63
18.5 | 1.795 | 0.07862 | -0.068 | 22.834
19 | 1.718 | 0.08676 | -0.068 | 19.804
19.5 | 1.636 | 0.09508 | -0.069 | 17.204
20 | 1.546 | 0.10237 | -0.069 | 15.098

## 110. Re 10M Mach 0.25 (2)
BIGFOIL.COM POLAR EXPORT
m8
NACA M8 |  |  |  | Cl Max: | 1.7784 | at alpha= | 11.5 | deg
XFOIL ncrit=9 |  |  |  | L/D Max: | 170.784 | at alpha= | 9 | deg
Re: | 10000000 |  |  | Cd Min: | 0.16732 | at alpha= | -16 | deg
Mach: | 0.25 |  |  | Cl=0 at alpha= | -4.4204 | deg
|  |  |  | @ Cl=0.1, Cd= | 0.0077703
|  |  |  | @ Cl=0.4, Cd= | 0.0067097
|  |  |  | @ Cl=0.6, Cd= | 0.0063191
alpha (deg) | Cl | Cd | Cm | Cl/Cd
-16 | -0.5027 | 0.16732 | 0.0266 | -3.0044
-15.5 | -0.4869 | 0.16 | 0.0222 | -3.0431
-15 | -0.4857 | 0.14882 | 0.0158 | -3.2637
-14.5 | -0.4863 | 0.13787 | 0.0093 | -3.5272
-14 | -0.4725 | 0.13078 | 0.005 | -3.6129
-13.5 | -0.474 | 0.12065 | -0.0012 | -3.9287
-13 | -0.4636 | 0.11345 | -0.0056 | -4.0864
-12.5 | -0.5004 | 0.09849 | -0.0158 | -5.0807
-11.5 | -0.6121 | 0.07355 | -0.0318 | -8.3222
-11 | -0.7472 | 0.03345 | -0.0767 | -22.3378
-10.5 | -0.7028 | 0.02746 | -0.0796 | -25.5936
-10 | -0.6518 | 0.02347 | -0.0802 | -27.7716
-9.5 | -0.5999 | 0.01982 | -0.0802 | -30.2674
-9 | -0.5425 | 0.01785 | -0.0791 | -30.3922
-8.5 | -0.4853 | 0.0159 | -0.078 | -30.522
-8 | -0.4288 | 0.01377 | -0.0769 | -31.1402
-7.5 | -0.3697 | 0.01247 | -0.0755 | -29.6472
-7 | -0.3098 | 0.01151 | -0.0741 | -26.9157
-6.5 | -0.2504 | 0.01043 | -0.0728 | -24.0077
-6 | -0.1902 | 0.00972 | -0.0715 | -19.5679
-5.5 | -0.1299 | 0.00923 | -0.0703 | -14.0737
-5 | -0.0699 | 0.00875 | -0.0692 | -7.9886
-4.5 | -0.0096 | 0.0084 | -0.0681 | -1.1429
-4 | 0.0507 | 0.00799 | -0.0671 | 6.3454
-3.5 | 0.1113 | 0.00772 | -0.0661 | 14.4171
-3 | 0.172 | 0.00746 | -0.0653 | 23.0563
-2.5 | 0.2327 | 0.00725 | -0.0644 | 32.0966
-2 | 0.2932 | 0.00706 | -0.0637 | 41.5297
-1.5 | 0.3537 | 0.00684 | -0.063 | 51.7105
-1 | 0.4141 | 0.00667 | -0.0623 | 62.084
-0.5 | 0.4744 | 0.00654 | -0.0617 | 72.5382
0 | 0.5345 | 0.00645 | -0.0611 | 82.8682
0.5 | 0.5946 | 0.00632 | -0.0606 | 94.0823
1 | 0.6541 | 0.00631 | -0.06 | 103.6609
1.5 | 0.7123 | 0.00654 | -0.0594 | 108.9144
2 | 0.7704 | 0.00678 | -0.0588 | 113.6283
2.5 | 0.8294 | 0.00686 | -0.0582 | 120.9038
3 | 0.8866 | 0.00679 | -0.0575 | 130.5744
3.5 | 0.9466 | 0.00695 | -0.0571 | 136.2014
4 | 1.0059 | 0.00715 | -0.0567 | 140.6853
4.5 | 1.0651 | 0.00731 | -0.0563 | 145.7045
5 | 1.1246 | 0.00745 | -0.056 | 150.953
5.5 | 1.1836 | 0.00765 | -0.0556 | 154.719
6 | 1.2422 | 0.0079 | -0.0552 | 157.2405
6.5 | 1.3009 | 0.00811 | -0.0548 | 160.4069
7 | 1.3597 | 0.00827 | -0.0545 | 164.4135
7.5 | 1.4182 | 0.00845 | -0.054 | 167.8343
8 | 1.4753 | 0.00877 | -0.0535 | 168.2212
8.5 | 1.5323 | 0.00908 | -0.0529 | 168.7555
9 | 1.59 | 0.00931 | -0.0524 | 170.7841
9.5 | 1.6459 | 0.00966 | -0.0517 | 170.383
10 | 1.7004 | 0.01011 | -0.0507 | 168.1899
10.5 | 1.7537 | 0.01058 | -0.0497 | 165.7561
11.5 | 1.7784 | 0.01497 | -0.037 | 118.7976
12 | 1.7544 | 0.01777 | -0.0272 | 98.7282
12.5 | 1.7249 | 0.0232 | -0.0219 | 74.3491
13 | 1.7322 | 0.02676 | -0.0196 | 64.7309
13.5 | 1.7376 | 0.03065 | -0.0176 | 56.6917
14 | 1.7381 | 0.0352 | -0.0162 | 49.3778
14.5 | 1.738 | 0.04012 | -0.0153 | 43.32
15 | 1.7312 | 0.04614 | -0.0152 | 37.5206
15.5 | 1.7272 | 0.05218 | -0.0155 | 33.1008
16 | 1.7175 | 0.0592 | -0.0166 | 29.0118
16.5 | 1.7053 | 0.06682 | -0.0182 | 25.5208

## 111. Re 10M Mach 0.50 (1)
BIGFOIL.COM POLAR EXPORT
m8
NACA M8 |  |  |  | Cl Max: | 1.873 | at alpha= | 11.5 | deg
JavaFoil+Calcfoil stall+Eppler ext transition |  |  |  | L/D Max: | 139.163 | at alpha= | 3 | deg
Re: | 10000000 |  |  | Cd Min: | 0.00621 | at alpha= | 0 | deg
Mach: | 0.5 |  |  | Cl=0 at alpha= | -5.0625 | deg
|  |  |  | @ Cl=0.1, Cd= | 0.02516
|  |  |  | @ Cl=0.4, Cd= | 0.022222
|  |  |  | @ Cl=0.6, Cd= | 0.011907
alpha (deg) | Cl | Cd | Cm | Cl/Cd
-20 | -0.725 | 0.14658 | -0.046 | -4.949
-19.5 | -0.703 | 0.14299 | -0.045 | -4.916
-19 | -0.68 | 0.13443 | -0.045 | -5.061
-18.5 | -0.658 | 0.12913 | -0.045 | -5.092
-18 | -0.635 | 0.12803 | -0.044 | -4.956
-17.5 | -0.612 | 0.12545 | -0.044 | -4.875
-17 | -0.589 | 0.12855 | -0.044 | -4.58
-16.5 | -0.566 | 0.12181 | -0.043 | -4.644
-16 | -0.543 | 0.11151 | -0.043 | -4.866
-15.5 | -0.519 | 0.10678 | -0.043 | -4.861
-15 | -0.495 | 0.10164 | -0.042 | -4.874
-14.5 | -0.471 | 0.09722 | -0.042 | -4.849
-14 | -0.447 | 0.09442 | -0.041 | -4.737
-13.5 | -0.422 | 0.09496 | -0.039 | -4.446
-13 | -0.398 | 0.09139 | -0.039 | -4.354
-12.5 | -0.374 | 0.08808 | -0.038 | -4.243
-12 | -0.349 | 0.08364 | -0.038 | -4.178
-11.5 | -0.325 | 0.08136 | -0.038 | -3.996
-11 | -0.301 | 0.07844 | -0.037 | -3.832
-10.5 | -0.276 | 0.07798 | -0.037 | -3.54
-10 | -0.251 | 0.0724 | -0.037 | -3.472
-9.5 | -0.226 | 0.06684 | -0.037 | -3.388
-9 | -0.202 | 0.05995 | -0.037 | -3.363
-8.5 | -0.177 | 0.05417 | -0.038 | -3.262
-8 | -0.152 | 0.04991 | -0.038 | -3.038
-7.5 | -0.127 | 0.04488 | -0.04 | -2.823
-7 | -0.103 | 0.03533 | -0.048 | -2.928
-6.5 | -0.114 | 0.04151 | -0.039 | -2.736
-6 | -0.085 | 0.03101 | -0.048 | -2.726
-5.5 | -0.042 | 0.02976 | -0.048 | -1.411
-5 | 0.006 | 0.02737 | -0.049 | 0.207
-4.5 | 0.057 | 0.02602 | -0.049 | 2.175
-4 | 0.11 | 0.02496 | -0.049 | 4.394
-3.5 | 0.164 | 0.02401 | -0.049 | 6.84
-3 | 0.22 | 0.02324 | -0.049 | 9.459
-2.5 | 0.276 | 0.02262 | -0.049 | 12.209
-2 | 0.333 | 0.02204 | -0.049 | 15.115
-1.5 | 0.39 | 0.02226 | -0.049 | 17.541
-1 | 0.448 | 0.02204 | -0.049 | 20.323
-0.5 | 0.506 | 0.02201 | -0.049 | 22.979
0 | 0.653 | 0.00621 | -0.049 | 105.204
0.5 | 0.719 | 0.00629 | -0.05 | 114.398
1 | 0.784 | 0.00657 | -0.05 | 119.34
1.5 | 0.849 | 0.00676 | -0.05 | 125.729
2 | 0.914 | 0.00704 | -0.05 | 129.899
2.5 | 0.979 | 0.00717 | -0.05 | 136.566
3 | 1.043 | 0.0075 | -0.051 | 139.163
3.5 | 1.106 | 0.00799 | -0.051 | 138.485
4 | 1.168 | 0.00925 | -0.069 | 126.299
4.5 | 1.229 | 0.01001 | -0.069 | 122.851
5 | 1.289 | 0.01083 | -0.07 | 118.995
5.5 | 1.347 | 0.0116 | -0.07 | 116.154
6 | 1.403 | 0.01263 | -0.07 | 111.122
6.5 | 1.459 | 0.01342 | -0.07 | 108.744
7 | 1.511 | 0.01451 | -0.07 | 104.189
7.5 | 1.563 | 0.01564 | -0.07 | 99.938
8 | 1.61 | 0.01714 | -0.07 | 93.883
8.5 | 1.655 | 0.01847 | -0.071 | 89.603
9 | 1.697 | 0.02027 | -0.071 | 83.731
9.5 | 1.741 | 0.0218 | -0.071 | 79.884
10 | 1.782 | 0.02334 | -0.071 | 76.343
10.5 | 1.816 | 0.02558 | -0.071 | 71.005
11 | 1.848 | 0.02759 | -0.072 | 66.993
11.5 | 1.873 | 0.03035 | -0.072 | 61.718
12 | 1.85 | 0.04686 | -0.07 | 39.482
12.5 | 1.838 | 0.05627 | -0.069 | 32.665
13 | 1.783 | 0.06731 | -0.068 | 26.487
13.5 | 1.662 | 0.07885 | -0.067 | 21.072
14 | 1.14 | 0.11016 | -0.064 | 10.35
14.5 | 1.162 | 0.12933 | -0.063 | 8.981
15 | 1.162 | 0.17536 | -0.057 | 6.629
15.5 | 1.196 | 0.17887 | -0.059 | 6.686
16 | 1.229 | 0.18405 | -0.06 | 6.677
16.5 | 1.262 | 0.18469 | -0.061 | 6.832

## 112. Re 10M Mach 0.50 (2)
BIGFOIL.COM POLAR EXPORT
m8
NACA M8 |  |  |  | Cl Max: | 1.8731 | at alpha= | 10.5 | deg
XFOIL ncrit=9 |  |  |  | L/D Max: | 669.674 | at alpha= | 6 | deg
Re: | 10000000 |  |  | Cd Min: | 0.26001 | at alpha= | -20 | deg
Mach: | 0.5 |  |  | Cl=0 at alpha= | -4.3562 | deg
|  |  |  | @ Cl=0.1, Cd= | 0.011447
|  |  |  | @ Cl=0.4, Cd= | 0.0082738
|  |  |  | @ Cl=0.6, Cd= | 0.0075092
alpha (deg) | Cl | Cd | Cm | Cl/Cd
-20 | -0.6715 | 0.26001 | 0.0804 | -2.5826
-19.5 | -0.6479 | 0.25171 | 0.0753 | -2.574
-19 | -0.6239 | 0.24367 | 0.0704 | -2.5604
-18.5 | -0.6013 | 0.23494 | 0.0652 | -2.5594
-18 | -0.5753 | 0.22809 | 0.0606 | -2.5222
-17.5 | -0.5493 | 0.22111 | 0.056 | -2.4843
-17 | -0.5245 | 0.21362 | 0.0514 | -2.4553
-16.5 | -0.5016 | 0.20516 | 0.0466 | -2.4449
-16 | -0.4794 | 0.19663 | 0.0417 | -2.4381
-15.5 | -0.4568 | 0.18834 | 0.037 | -2.4254
-15 | -0.4332 | 0.18066 | 0.0324 | -2.3979
-14.5 | -0.4079 | 0.17379 | 0.0282 | -2.3471
-14 | -0.3844 | 0.16626 | 0.0239 | -2.312
-13.5 | -0.3652 | 0.15754 | 0.019 | -2.3181
-13 | -0.3466 | 0.14895 | 0.0143 | -2.327
-12.5 | -0.3272 | 0.14091 | 0.0096 | -2.322
-12 | -0.3071 | 0.13335 | 0.0053 | -2.303
-11.5 | -0.2873 | 0.12596 | 0.001 | -2.2809
-11 | -0.2784 | 0.11657 | -0.0044 | -2.3883
-10.5 | -0.2539 | 0.11081 | -0.0077 | -2.2913
-10 | -0.2367 | 0.10392 | -0.0116 | -2.2777
-9.5 | -0.2302 | 0.09562 | -0.0166 | -2.4074
-9 | -0.2166 | 0.08902 | -0.0203 | -2.4332
-8.5 | -0.1985 | 0.08358 | -0.023 | -2.375
-8 | -0.2161 | 0.07471 | -0.0281 | -2.8925
-7.5 | -0.214 | 0.07004 | -0.029 | -3.0554
-7 | -0.2081 | 0.06225 | -0.0365 | -3.343
-6.5 | -0.2044 | 0.05059 | -0.0511 | -4.0403
-6 | -0.1819 | 0.03643 | -0.0703 | -4.9931
-5.5 | -0.1507 | 0.02171 | -0.0852 | -6.9415
-5 | -0.0885 | 0.01686 | -0.0857 | -5.2491
-4.5 | -0.0206 | 0.014 | -0.0842 | -1.4714
-4 | 0.051 | 0.01232 | -0.0821 | 4.1396
-3.5 | 0.1228 | 0.01104 | -0.0799 | 11.1232
-3 | 0.1934 | 0.00978 | -0.078 | 19.7751
-2.5 | 0.2657 | 0.00912 | -0.0761 | 29.1338
-2 | 0.3381 | 0.0086 | -0.0744 | 39.314
-1.5 | 0.4102 | 0.00822 | -0.0729 | 49.9027
-1 | 0.4817 | 0.00789 | -0.0715 | 61.052
-0.5 | 0.5533 | 0.00764 | -0.0703 | 72.4215
0 | 0.6247 | 0.00744 | -0.0692 | 83.9651
0.5 | 0.6946 | 0.00742 | -0.0681 | 93.6119
1 | 0.7616 | 0.0076 | -0.067 | 100.2105
1.5 | 0.8307 | 0.00754 | -0.0659 | 110.1724
2 | 0.9005 | 0.00751 | -0.0648 | 119.9068
2.5 | 0.9699 | 0.00763 | -0.0637 | 127.1166
3 | 1.0398 | 0.00773 | -0.0626 | 134.5149
3.5 | 1.1087 | 0.00774 | -0.0612 | 143.2429
4 | 1.1799 | 0.00806 | -0.0602 | 146.3896
4.5 | 1.2304 | 0.00193 | -0.0581 | 637.513
5 | 1.3005 | 0.00198 | -0.0569 | 656.8182
5.5 | 1.3706 | 0.00205 | -0.0556 | 668.5854
6 | 1.4398 | 0.00215 | -0.0541 | 669.6744
6.5 | 1.5079 | 0.00227 | -0.0524 | 664.2731
7 | 1.5753 | 0.00238 | -0.0504 | 661.8908
7.5 | 1.6435 | 0.00249 | -0.0482 | 660.0402
8 | 1.7101 | 0.00262 | -0.0458 | 652.7099
8.5 | 1.773 | 0.00279 | -0.0427 | 635.4839
9 | 1.828 | 0.00304 | -0.0388 | 601.3158
9.5 | 1.8516 | 0.00334 | -0.0314 | 554.3713
10 | 1.8661 | 0.00398 | -0.0255 | 468.8693
10.5 | 1.8731 | 0.00567 | -0.0213 | 330.3527
11 | 1.8666 | 0.00864 | -0.0172 | 216.0417
11.5 | 1.8114 | 0.01537 | -0.0134 | 117.853
12 | 1.7385 | 0.02606 | -0.0119 | 66.7114
13.5 | 1.5215 | 0.07167 | -0.0208 | 21.2292
14.5 | 1.422 | 0.09977 | -0.0323 | 14.2528
15.5 | 1.2847 | 0.12864 | -0.0515 | 9.9868

## 113. Re 12M Mach 0.00 (1)
BIGFOIL.COM POLAR EXPORT
m8
NACA M8 |  |  |  | Cl Max: | 2.092 | at alpha= | 15.5 | deg
JavaFoil+Calcfoil stall+Eppler ext transition |  |  |  | L/D Max: | 171.955 | at alpha= | 9 | deg
Re: | 12000000 |  |  | Cd Min: | 0.00487 | at alpha= | 0 | deg
Mach: | 0 |  |  | Cl=0 at alpha= | -5.0556 | deg
|  |  |  | @ Cl=0.1, Cd= | 0.023894
|  |  |  | @ Cl=0.4, Cd= | 0.020886
|  |  |  | @ Cl=0.6, Cd= | 0.0050935
alpha (deg) | Cl | Cd | Cm | Cl/Cd
-20 | -0.513 | 0.16042 | -0.037 | -3.196
-19.5 | -0.523 | 0.15142 | -0.037 | -3.452
-19 | -0.532 | 0.14504 | -0.037 | -3.668
-18.5 | -0.54 | 0.13795 | -0.036 | -3.913
-18 | -0.548 | 0.13048 | -0.037 | -4.198
-17.5 | -0.553 | 0.12613 | -0.036 | -4.387
-17 | -0.558 | 0.11909 | -0.036 | -4.683
-16.5 | -0.562 | 0.11114 | -0.037 | -5.058
-16 | -0.563 | 0.10672 | -0.036 | -5.271
-15.5 | -0.562 | 0.10011 | -0.037 | -5.617
-15 | -0.56 | 0.09496 | -0.037 | -5.896
-14.5 | -0.557 | 0.08584 | -0.039 | -6.493
-14 | -0.549 | 0.08244 | -0.038 | -6.659
-13.5 | -0.549 | 0.06649 | -0.043 | -8.264
-13 | -0.537 | 0.06197 | -0.043 | -8.665
-12.5 | -0.521 | 0.05867 | -0.043 | -8.886
-12 | -0.503 | 0.05521 | -0.043 | -9.106
-11.5 | -0.481 | 0.05219 | -0.043 | -9.222
-11 | -0.457 | 0.0482 | -0.043 | -9.49
-10.5 | -0.43 | 0.04554 | -0.043 | -9.442
-10 | -0.398 | 0.04293 | -0.044 | -9.263
-9.5 | -0.364 | 0.04056 | -0.044 | -8.966
-9 | -0.328 | 0.03831 | -0.044 | -8.561
-8.5 | -0.291 | 0.03626 | -0.044 | -8.019
-8 | -0.252 | 0.03461 | -0.044 | -7.285
-7.5 | -0.212 | 0.0334 | -0.043 | -6.344
-7 | -0.171 | 0.03145 | -0.043 | -5.426
-6.5 | -0.128 | 0.02982 | -0.043 | -4.298
-6 | -0.085 | 0.02851 | -0.043 | -2.969
-5.5 | -0.04 | 0.027 | -0.043 | -1.486
-5 | 0.005 | 0.02604 | -0.043 | 0.202
-4.5 | 0.051 | 0.02492 | -0.043 | 2.064
-4 | 0.098 | 0.02394 | -0.043 | 4.107
-3.5 | 0.146 | 0.02283 | -0.043 | 6.387
-3 | 0.194 | 0.02215 | -0.044 | 8.754
-2.5 | 0.242 | 0.02154 | -0.044 | 11.251
-2 | 0.291 | 0.02104 | -0.044 | 13.844
-1.5 | 0.34 | 0.02109 | -0.044 | 16.143
-1 | 0.39 | 0.02091 | -0.044 | 18.647
-0.5 | 0.44 | 0.02079 | -0.044 | 21.147
0 | 0.582 | 0.00487 | -0.044 | 119.515
0.5 | 0.64 | 0.00559 | -0.06 | 114.491
1 | 0.699 | 0.00585 | -0.06 | 119.499
1.5 | 0.757 | 0.00591 | -0.061 | 128.115
2 | 0.816 | 0.00606 | -0.061 | 134.621
2.5 | 0.875 | 0.00612 | -0.061 | 143.01
3 | 0.933 | 0.00634 | -0.061 | 147.259
3.5 | 0.992 | 0.0067 | -0.062 | 147.991
4 | 1.051 | 0.00695 | -0.062 | 151.136
4.5 | 1.109 | 0.00725 | -0.062 | 152.929
5 | 1.168 | 0.00755 | -0.063 | 154.708
5.5 | 1.226 | 0.00791 | -0.063 | 155.105
6 | 1.285 | 0.00838 | -0.063 | 153.301
6.5 | 1.343 | 0.00865 | -0.064 | 155.272
7 | 1.401 | 0.00898 | -0.064 | 155.978
7.5 | 1.459 | 0.00936 | -0.064 | 155.818
8 | 1.516 | 0.00968 | -0.065 | 156.674
8.5 | 1.574 | 0.00919 | -0.065 | 171.239
9 | 1.631 | 0.00948 | -0.066 | 171.955
9.5 | 1.688 | 0.0099 | -0.066 | 170.449
10 | 1.744 | 0.01058 | -0.067 | 164.927
10.5 | 1.8 | 0.01103 | -0.067 | 163.272
11 | 1.856 | 0.01134 | -0.068 | 163.698
11.5 | 1.912 | 0.01184 | -0.068 | 161.417
12 | 1.967 | 0.01217 | -0.069 | 161.582
12.5 | 2.02 | 0.01258 | -0.069 | 160.514
13 | 1.973 | 0.02156 | -0.066 | 91.511
13.5 | 2.008 | 0.02372 | -0.066 | 84.66
14 | 2.041 | 0.02632 | -0.066 | 77.527
14.5 | 2.063 | 0.02839 | -0.067 | 72.658
15 | 2.08 | 0.03062 | -0.067 | 67.93
15.5 | 2.092 | 0.03285 | -0.067 | 63.667
16 | 2.088 | 0.03925 | -0.067 | 53.197
16.5 | 2.085 | 0.04351 | -0.067 | 47.924
17 | 2.079 | 0.04713 | -0.068 | 44.118
17.5 | 2.068 | 0.05116 | -0.068 | 40.417
18 | 2.053 | 0.05372 | -0.068 | 38.216
18.5 | 2.027 | 0.05977 | -0.068 | 33.922
19 | 2 | 0.06443 | -0.069 | 31.049
19.5 | 1.969 | 0.06955 | -0.069 | 28.307
20 | 1.935 | 0.07372 | -0.069 | 26.251

## 114. Re 12M Mach 0.00 (2)
BIGFOIL.COM POLAR EXPORT
m8
NACA M8 |  |  |  | Cl Max: | 1.8134 | at alpha= | 16 | deg
XFOIL ncrit=9 |  |  |  | L/D Max: | 177.044 | at alpha= | 9 | deg
Re: | 12000000 |  |  | Cd Min: | 0.20256 | at alpha= | -19.5 | deg
Mach: | 0 |  |  | Cl=0 at alpha= | -4.4407 | deg
|  |  |  | @ Cl=0.1, Cd= | 0.006925
|  |  |  | @ Cl=0.4, Cd= | 0.0062459
|  |  |  | @ Cl=0.6, Cd= | 0.0060209
alpha (deg) | Cl | Cd | Cm | Cl/Cd
-19.5 | -0.6382 | 0.20256 | 0.0498 | -3.1507
-19 | -0.6204 | 0.1964 | 0.0457 | -3.1589
-18 | -0.6019 | 0.17863 | 0.0349 | -3.3695
-17.5 | -0.5841 | 0.17239 | 0.0308 | -3.3882
-17 | -0.584 | 0.16125 | 0.0241 | -3.6217
-16.5 | -0.5675 | 0.1548 | 0.0201 | -3.666
-16 | -0.5704 | 0.14351 | 0.0132 | -3.9746
-15.5 | -0.5618 | 0.13551 | 0.0082 | -4.1458
-15 | -0.5725 | 0.12363 | 0.0007 | -4.6308
-14.5 | -1.0054 | 0.05062 | -0.0595 | -19.8617
-13.5 | -0.9606 | 0.03243 | -0.0731 | -29.6207
-12.5 | -0.8743 | 0.02439 | -0.0754 | -35.8467
-12 | -0.8248 | 0.02223 | -0.0751 | -37.103
-11 | -0.7249 | 0.01785 | -0.0743 | -40.6106
-10.5 | -0.6757 | 0.01533 | -0.0739 | -44.077
-10 | -0.6224 | 0.01402 | -0.0731 | -44.3937
-9.5 | -0.5689 | 0.01272 | -0.0722 | -44.7248
-9 | -0.5147 | 0.0116 | -0.0713 | -44.3707
-8.5 | -0.4596 | 0.01075 | -0.0704 | -42.7535
-8 | -0.4045 | 0.00983 | -0.0695 | -41.1495
-7.5 | -0.3482 | 0.00931 | -0.0686 | -37.4006
-7 | -0.2918 | 0.00873 | -0.0677 | -33.425
-6.5 | -0.2351 | 0.00827 | -0.0669 | -28.4281
-6 | -0.1782 | 0.00795 | -0.0661 | -22.4151
-5.5 | -0.121 | 0.0077 | -0.0653 | -15.7143
-4.5 | -0.0068 | 0.00733 | -0.0639 | -0.92769
-4 | 0.0505 | 0.00708 | -0.0632 | 7.1328
-3.5 | 0.108 | 0.0069 | -0.0625 | 15.6522
-3 | 0.1657 | 0.00673 | -0.0619 | 24.6211
-2.5 | 0.2233 | 0.0066 | -0.0614 | 33.8333
-2 | 0.281 | 0.00648 | -0.0608 | 43.3642
-1.5 | 0.3388 | 0.00633 | -0.0603 | 53.5229
-1 | 0.3966 | 0.00625 | -0.0598 | 63.456
-0.5 | 0.4541 | 0.00618 | -0.0593 | 73.479
0 | 0.5116 | 0.00611 | -0.0589 | 83.7316
0.5 | 0.569 | 0.00601 | -0.0584 | 94.6755
1 | 0.6258 | 0.00603 | -0.058 | 103.7811
1.5 | 0.6815 | 0.00627 | -0.0575 | 108.6922
2 | 0.7374 | 0.00647 | -0.057 | 113.9722
2.5 | 0.7939 | 0.00653 | -0.0566 | 121.5773
3 | 0.8485 | 0.00644 | -0.0559 | 131.7547
3.5 | 0.9057 | 0.00656 | -0.0557 | 138.064
4 | 0.9624 | 0.00674 | -0.0555 | 142.7893
4.5 | 1.0187 | 0.0069 | -0.0553 | 147.6377
5 | 1.0751 | 0.00701 | -0.0551 | 153.3666
5.5 | 1.1313 | 0.00715 | -0.0549 | 158.2238
6 | 1.187 | 0.00734 | -0.0547 | 161.7166
6.5 | 1.2425 | 0.00753 | -0.0546 | 165.0066
7 | 1.298 | 0.00768 | -0.0545 | 169.0104
7.5 | 1.3534 | 0.00783 | -0.0544 | 172.848
8 | 1.4074 | 0.00811 | -0.0542 | 173.5388
8.5 | 1.4613 | 0.00836 | -0.054 | 174.7967
9 | 1.5155 | 0.00856 | -0.0539 | 177.0444
9.5 | 1.568 | 0.00889 | -0.0536 | 176.378
10 | 1.6204 | 0.0092 | -0.0534 | 176.1304
10.5 | 1.6699 | 0.00972 | -0.0528 | 171.8004
11 | 1.7006 | 0.01164 | -0.0499 | 146.0997
11.5 | 1.7321 | 0.01313 | -0.047 | 131.9193
12 | 1.7441 | 0.01523 | -0.0413 | 114.5174
12.5 | 1.7527 | 0.01624 | -0.0344 | 107.9249
13 | 1.7631 | 0.01779 | -0.0295 | 99.1062
13.5 | 1.7761 | 0.01983 | -0.0261 | 89.5663
14 | 1.7903 | 0.02224 | -0.0238 | 80.4991
14.5 | 1.801 | 0.02517 | -0.0218 | 71.5534
15 | 1.8086 | 0.02849 | -0.02 | 63.4819
15.5 | 1.8133 | 0.03222 | -0.0186 | 56.2787
16 | 1.8134 | 0.03661 | -0.0176 | 49.5329
16.5 | 1.8102 | 0.04171 | -0.0172 | 43.3997
17 | 1.8086 | 0.04707 | -0.0174 | 38.4236
17.5 | 1.8021 | 0.05326 | -0.0182 | 33.8359
18 | 1.797 | 0.05951 | -0.0193 | 30.1966
18.5 | 1.7826 | 0.06728 | -0.0213 | 26.4952
19 | 1.769 | 0.07524 | -0.0236 | 23.5114
19.5 | 1.747 | 0.08483 | -0.027 | 20.5941
20 | 1.7332 | 0.09353 | -0.0303 | 18.531

## 115. Re 12M Mach 0.10 (1)
BIGFOIL.COM POLAR EXPORT
m8
NACA M8 |  |  |  | Cl Max: | 2.09 | at alpha= | 15.5 | deg
JavaFoil+Calcfoil stall+Eppler ext transition |  |  |  | L/D Max: | 171.501 | at alpha= | 9 | deg
Re: | 12000000 |  |  | Cd Min: | 0.0049 | at alpha= | 0 | deg
Mach: | 0.1 |  |  | Cl=0 at alpha= | -5.0556 | deg
|  |  |  | @ Cl=0.1, Cd= | 0.023967
|  |  |  | @ Cl=0.4, Cd= | 0.020946
|  |  |  | @ Cl=0.6, Cd= | 0.005081
alpha (deg) | Cl | Cd | Cm | Cl/Cd
-20 | -0.473 | 0.16445 | -0.037 | -2.877
-19.5 | -0.485 | 0.1549 | -0.036 | -3.133
-19 | -0.497 | 0.14875 | -0.036 | -3.341
-18.5 | -0.507 | 0.1435 | -0.036 | -3.536
-18 | -0.518 | 0.13326 | -0.036 | -3.884
-17.5 | -0.526 | 0.12661 | -0.036 | -4.157
-17 | -0.533 | 0.12034 | -0.036 | -4.431
-16.5 | -0.539 | 0.11397 | -0.036 | -4.729
-16 | -0.543 | 0.10887 | -0.036 | -4.988
-15.5 | -0.545 | 0.10254 | -0.036 | -5.313
-15 | -0.545 | 0.09613 | -0.037 | -5.669
-14.5 | -0.542 | 0.09027 | -0.037 | -6.008
-14 | -0.538 | 0.08375 | -0.037 | -6.422
-13.5 | -0.541 | 0.06658 | -0.043 | -8.121
-13 | -0.53 | 0.06266 | -0.043 | -8.457
-12.5 | -0.516 | 0.05915 | -0.043 | -8.719
-12 | -0.499 | 0.05569 | -0.043 | -8.955
-11.5 | -0.478 | 0.05252 | -0.043 | -9.109
-11 | -0.455 | 0.04843 | -0.043 | -9.406
-10.5 | -0.429 | 0.0458 | -0.043 | -9.367
-10 | -0.397 | 0.04313 | -0.043 | -9.208
-9.5 | -0.363 | 0.04073 | -0.044 | -8.923
-9 | -0.328 | 0.03848 | -0.044 | -8.525
-8.5 | -0.291 | 0.03634 | -0.044 | -8.01
-8 | -0.252 | 0.03467 | -0.044 | -7.284
-7.5 | -0.212 | 0.03348 | -0.044 | -6.344
-7 | -0.171 | 0.03149 | -0.044 | -5.433
-6.5 | -0.129 | 0.02998 | -0.044 | -4.289
-6 | -0.085 | 0.02858 | -0.044 | -2.972
-5.5 | -0.04 | 0.02705 | -0.044 | -1.489
-5 | 0.005 | 0.02584 | -0.044 | 0.204
-4.5 | 0.052 | 0.02495 | -0.044 | 2.07
-4 | 0.099 | 0.02399 | -0.044 | 4.115
-3.5 | 0.146 | 0.02289 | -0.044 | 6.398
-3 | 0.195 | 0.02217 | -0.044 | 8.786
-2.5 | 0.244 | 0.02156 | -0.044 | 11.294
-2 | 0.293 | 0.02106 | -0.044 | 13.899
-1.5 | 0.342 | 0.02115 | -0.044 | 16.175
-1 | 0.392 | 0.02097 | -0.044 | 18.681
-0.5 | 0.442 | 0.02082 | -0.044 | 21.227
0 | 0.585 | 0.0049 | -0.044 | 119.191
0.5 | 0.643 | 0.0056 | -0.061 | 114.854
1 | 0.702 | 0.00586 | -0.061 | 119.744
1.5 | 0.761 | 0.00593 | -0.061 | 128.351
2 | 0.82 | 0.00607 | -0.061 | 135.191
2.5 | 0.879 | 0.00617 | -0.061 | 142.46
3 | 0.938 | 0.00637 | -0.062 | 147.322
3.5 | 0.997 | 0.00674 | -0.062 | 147.982
4 | 1.056 | 0.00702 | -0.062 | 150.475
4.5 | 1.115 | 0.00729 | -0.062 | 152.818
5 | 1.173 | 0.00759 | -0.063 | 154.528
5.5 | 1.232 | 0.00796 | -0.063 | 154.88
6 | 1.291 | 0.00848 | -0.063 | 152.173
6.5 | 1.349 | 0.00875 | -0.064 | 154.257
7 | 1.407 | 0.00907 | -0.064 | 155.205
7.5 | 1.465 | 0.00944 | -0.065 | 155.182
8 | 1.523 | 0.00976 | -0.065 | 156.012
8.5 | 1.581 | 0.00925 | -0.065 | 170.884
9 | 1.638 | 0.00955 | -0.066 | 171.501
9.5 | 1.695 | 0.00996 | -0.066 | 170.117
10 | 1.752 | 0.01066 | -0.067 | 164.248
10.5 | 1.808 | 0.01113 | -0.067 | 162.46
11 | 1.864 | 0.0115 | -0.068 | 162.097
11.5 | 1.919 | 0.01196 | -0.068 | 160.419
12 | 1.974 | 0.01232 | -0.069 | 160.237
12.5 | 2.027 | 0.01275 | -0.07 | 159.037
13 | 1.975 | 0.02226 | -0.066 | 88.753
13.5 | 2.01 | 0.02453 | -0.066 | 81.937
14 | 2.042 | 0.02708 | -0.067 | 75.402
14.5 | 2.065 | 0.02912 | -0.067 | 70.92
15 | 2.081 | 0.03144 | -0.067 | 66.173
15.5 | 2.09 | 0.03378 | -0.068 | 61.889
16 | 2.082 | 0.041 | -0.067 | 50.783
16.5 | 2.078 | 0.04473 | -0.068 | 46.442
17 | 2.066 | 0.04914 | -0.068 | 42.04
17.5 | 2.051 | 0.05298 | -0.068 | 38.706
18 | 2.033 | 0.05593 | -0.068 | 36.348
18.5 | 2.001 | 0.06222 | -0.068 | 32.168
19 | 1.973 | 0.06563 | -0.069 | 30.058
19.5 | 1.936 | 0.07103 | -0.069 | 27.253
20 | 1.892 | 0.07785 | -0.069 | 24.308

## 116. Re 12M Mach 0.10 (2)
BIGFOIL.COM POLAR EXPORT
m8
NACA M8 |  |  |  | Cl Max: | 1.8053 | at alpha= | 15.5 | deg
XFOIL ncrit=9 |  |  |  | L/D Max: | 177.158 | at alpha= | 9 | deg
Re: | 12000000 |  |  | Cd Min: | 0.19172 | at alpha= | -18.5 | deg
Mach: | 0.1 |  |  | Cl=0 at alpha= | -4.436 | deg
|  |  |  | @ Cl=0.1, Cd= | 0.0070015
|  |  |  | @ Cl=0.4, Cd= | 0.0062691
|  |  |  | @ Cl=0.6, Cd= | 0.0060395
alpha (deg) | Cl | Cd | Cm | Cl/Cd
-18.5 | -0.6017 | 0.19172 | 0.0424 | -3.1384
-18 | -0.6007 | 0.18011 | 0.0357 | -3.3352
-17.5 | -0.5838 | 0.17355 | 0.0315 | -3.3639
-17 | -0.5661 | 0.16727 | 0.0275 | -3.3843
-16.5 | -0.5659 | 0.15616 | 0.0208 | -3.6238
-16 | -0.5494 | 0.14975 | 0.0168 | -3.6688
-15.5 | -0.548 | 0.13964 | 0.0107 | -3.9244
-15 | -0.5643 | 0.12614 | 0.0021 | -4.4736
-14.5 | -0.5562 | 0.11874 | -0.0025 | -4.6842
-14 | -0.6783 | 0.08976 | -0.0238 | -7.5568
-13.5 | -0.9531 | 0.03952 | -0.0696 | -24.1169
-13 | -0.9217 | 0.03178 | -0.0745 | -29.0025
-12.5 | -0.8768 | 0.02798 | -0.0756 | -31.3367
-12 | -0.8324 | 0.0238 | -0.0765 | -34.9748
-11.5 | -0.7819 | 0.02153 | -0.0762 | -36.3168
-11 | -0.7313 | 0.01923 | -0.0758 | -38.0291
-10.5 | -0.6796 | 0.01718 | -0.0751 | -39.5576
-10 | -0.6287 | 0.01484 | -0.0745 | -42.3652
-9.5 | -0.5745 | 0.01346 | -0.0736 | -42.682
-9 | -0.52 | 0.01216 | -0.0726 | -42.7632
-8.5 | -0.4644 | 0.01121 | -0.0716 | -41.4273
-8 | -0.4081 | 0.01041 | -0.0706 | -39.2027
-7.5 | -0.3521 | 0.00958 | -0.0696 | -36.7537
-7 | -0.2951 | 0.00897 | -0.0687 | -32.8986
-6.5 | -0.2379 | 0.00846 | -0.0678 | -28.1206
-6 | -0.1804 | 0.00809 | -0.0669 | -22.2991
-5.5 | -0.1227 | 0.00783 | -0.0661 | -15.6705
-4.5 | -0.0074 | 0.00746 | -0.0645 | -0.99196
-4 | 0.0504 | 0.00719 | -0.0638 | 7.0097
-3.5 | 0.1083 | 0.00697 | -0.0631 | 15.538
-3 | 0.1665 | 0.00678 | -0.0624 | 24.5575
-2.5 | 0.2246 | 0.00665 | -0.0618 | 33.7744
-2 | 0.2827 | 0.00651 | -0.0612 | 43.4255
-1.5 | 0.3409 | 0.00636 | -0.0607 | 53.6006
-1 | 0.3991 | 0.00627 | -0.0602 | 63.6523
-0.5 | 0.4571 | 0.00621 | -0.0597 | 73.6071
0 | 0.515 | 0.00613 | -0.0592 | 84.0131
0.5 | 0.5728 | 0.00603 | -0.0587 | 94.9917
1 | 0.63 | 0.00605 | -0.0583 | 104.1322
1.5 | 0.6859 | 0.00634 | -0.0577 | 108.1861
2 | 0.7424 | 0.00649 | -0.0573 | 114.3914
2.5 | 0.7992 | 0.00656 | -0.0568 | 121.8293
3 | 0.8543 | 0.00647 | -0.0562 | 132.0402
3.5 | 0.9119 | 0.00659 | -0.0559 | 138.3763
4 | 0.969 | 0.00678 | -0.0557 | 142.9204
4.5 | 1.0258 | 0.00693 | -0.0554 | 148.0231
5 | 1.0827 | 0.00704 | -0.0552 | 153.7926
5.5 | 1.1393 | 0.00719 | -0.055 | 158.4562
6 | 1.1954 | 0.00739 | -0.0548 | 161.7591
6.5 | 1.2514 | 0.00758 | -0.0546 | 165.0923
7 | 1.3076 | 0.00772 | -0.0545 | 169.3782
7.5 | 1.3634 | 0.00787 | -0.0544 | 173.2402
8 | 1.4178 | 0.00817 | -0.0541 | 173.5373
8.5 | 1.4724 | 0.00842 | -0.0539 | 174.8694
9 | 1.5271 | 0.00862 | -0.0537 | 177.1578
9.5 | 1.58 | 0.00898 | -0.0534 | 175.9465
10 | 1.633 | 0.00928 | -0.0531 | 175.9698
10.5 | 1.683 | 0.00981 | -0.0524 | 171.5596
11 | 1.7106 | 0.01193 | -0.049 | 143.3864
11.5 | 1.742 | 0.01337 | -0.0459 | 130.2917
12 | 1.7462 | 0.01551 | -0.0388 | 112.5854
12.5 | 1.748 | 0.01686 | -0.0314 | 103.6773
13 | 1.7611 | 0.01864 | -0.0274 | 94.4796
13.5 | 1.7743 | 0.02097 | -0.0245 | 84.6113
14 | 1.788 | 0.02363 | -0.0224 | 75.6665
14.5 | 1.7971 | 0.0268 | -0.0204 | 67.056
15 | 1.8027 | 0.03041 | -0.0187 | 59.2798
15.5 | 1.8053 | 0.03452 | -0.0175 | 52.2972
16 | 1.8034 | 0.03933 | -0.0168 | 45.853
16.5 | 1.7988 | 0.0449 | -0.0168 | 40.0624
17 | 1.7965 | 0.0505 | -0.0172 | 35.5743
17.5 | 1.7877 | 0.05719 | -0.0182 | 31.259
18 | 1.781 | 0.06383 | -0.0196 | 27.9022
18.5 | 1.7647 | 0.07208 | -0.0219 | 24.4825
19 | 1.7499 | 0.08047 | -0.0246 | 21.746
19.5 | 1.7261 | 0.0906 | -0.0284 | 19.0519
20 | 1.7107 | 0.09972 | -0.0321 | 17.155

## 117. Re 12M Mach 0.25 (1)
BIGFOIL.COM POLAR EXPORT
m8
NACA M8 |  |  |  | Cl Max: | 2.07 | at alpha= | 15 | deg
JavaFoil+Calcfoil stall+Eppler ext transition |  |  |  | L/D Max: | 166.203 | at alpha= | 8.5 | deg
Re: | 12000000 |  |  | Cd Min: | 0.00504 | at alpha= | 0 | deg
Mach: | 0.25 |  |  | Cl=0 at alpha= | -5.0544 | deg
|  |  |  | @ Cl=0.1, Cd= | 0.024215
|  |  |  | @ Cl=0.4, Cd= | 0.021157
|  |  |  | @ Cl=0.6, Cd= | 0.0051485
alpha (deg) | Cl | Cd | Cm | Cl/Cd
-17 | -0.306 | 0.14853 | -0.033 | -2.062
-16.5 | -0.338 | 0.13769 | -0.033 | -2.453
-16 | -0.366 | 0.12857 | -0.034 | -2.848
-15.5 | -0.391 | 0.11791 | -0.034 | -3.317
-15 | -0.413 | 0.10964 | -0.035 | -3.764
-14.5 | -0.43 | 0.10222 | -0.035 | -4.205
-14 | -0.443 | 0.09421 | -0.035 | -4.705
-13.5 | -0.453 | 0.08581 | -0.036 | -5.282
-13 | -0.458 | 0.07893 | -0.037 | -5.801
-12.5 | -0.461 | 0.06946 | -0.04 | -6.633
-12 | -0.462 | 0.05758 | -0.044 | -8.029
-11.5 | -0.452 | 0.05533 | -0.044 | -8.163
-11 | -0.437 | 0.05152 | -0.044 | -8.48
-10.5 | -0.417 | 0.04737 | -0.044 | -8.81
-10 | -0.389 | 0.04447 | -0.044 | -8.759
-9.5 | -0.359 | 0.04171 | -0.044 | -8.608
-9 | -0.326 | 0.03922 | -0.045 | -8.316
-8.5 | -0.291 | 0.03704 | -0.045 | -7.854
-8 | -0.254 | 0.03527 | -0.044 | -7.19
-7.5 | -0.214 | 0.03399 | -0.045 | -6.298
-7 | -0.173 | 0.03194 | -0.045 | -5.421
-6.5 | -0.13 | 0.03043 | -0.045 | -4.287
-6 | -0.086 | 0.02883 | -0.045 | -2.996
-5.5 | -0.041 | 0.02739 | -0.045 | -1.499
-5 | 0.005 | 0.02605 | -0.045 | 0.207
-4.5 | 0.053 | 0.0249 | -0.045 | 2.121
-4 | 0.101 | 0.0242 | -0.045 | 4.175
-3.5 | 0.15 | 0.02334 | -0.045 | 6.428
-3 | 0.2 | 0.02257 | -0.045 | 8.843
-2.5 | 0.25 | 0.02172 | -0.045 | 11.5
-2 | 0.3 | 0.0212 | -0.045 | 14.165
-1.5 | 0.351 | 0.02133 | -0.045 | 16.466
-1 | 0.402 | 0.02115 | -0.045 | 19.026
-0.5 | 0.454 | 0.02099 | -0.045 | 21.618
0 | 0.601 | 0.00504 | -0.046 | 119.165
0.5 | 0.661 | 0.00509 | -0.046 | 129.753
1 | 0.721 | 0.00525 | -0.046 | 137.318
1.5 | 0.782 | 0.00605 | -0.063 | 129.275
2 | 0.842 | 0.00621 | -0.063 | 135.674
2.5 | 0.902 | 0.0063 | -0.063 | 143.191
3 | 0.963 | 0.00659 | -0.063 | 146.188
3.5 | 1.023 | 0.00694 | -0.064 | 147.452
4 | 1.084 | 0.00724 | -0.064 | 149.575
4.5 | 1.144 | 0.00755 | -0.064 | 151.431
5 | 1.204 | 0.008 | -0.065 | 150.447
5.5 | 1.264 | 0.00836 | -0.065 | 151.07
6 | 1.323 | 0.00881 | -0.065 | 150.205
6.5 | 1.383 | 0.00916 | -0.066 | 150.943
7 | 1.442 | 0.0095 | -0.066 | 151.747
7.5 | 1.501 | 0.00995 | -0.066 | 150.871
8 | 1.56 | 0.0104 | -0.067 | 149.976
8.5 | 1.618 | 0.00973 | -0.067 | 166.203
9 | 1.676 | 0.01008 | -0.068 | 166.187
9.5 | 1.733 | 0.01054 | -0.068 | 164.428
10 | 1.79 | 0.01135 | -0.069 | 157.645
10.5 | 1.846 | 0.01184 | -0.069 | 155.962
11 | 1.902 | 0.01229 | -0.07 | 154.784
11.5 | 1.917 | 0.01474 | -0.069 | 130.093
12 | 1.969 | 0.01527 | -0.069 | 128.908
12.5 | 2.015 | 0.01603 | -0.07 | 125.648
13 | 1.982 | 0.02694 | -0.067 | 73.549
13.5 | 2.019 | 0.02896 | -0.067 | 69.72
14 | 2.054 | 0.03147 | -0.068 | 65.264
14.5 | 2.066 | 0.03381 | -0.068 | 61.115
15 | 2.07 | 0.03646 | -0.068 | 56.796
15.5 | 2.05 | 0.04447 | -0.068 | 46.113
16 | 2.032 | 0.04934 | -0.068 | 41.187
16.5 | 2.004 | 0.05408 | -0.068 | 37.06
17 | 1.966 | 0.05966 | -0.068 | 32.957
17.5 | 1.915 | 0.06686 | -0.068 | 28.646
18 | 1.861 | 0.07085 | -0.068 | 26.27
18.5 | 1.794 | 0.07848 | -0.068 | 22.863
19 | 1.721 | 0.08583 | -0.069 | 20.052
19.5 | 1.639 | 0.09304 | -0.069 | 17.612
20 | 1.551 | 0.09789 | -0.069 | 15.844

## 118. Re 12M Mach 0.25 (2)
BIGFOIL.COM POLAR EXPORT
m8
NACA M8 |  |  |  | Cl Max: | 1.7749 | at alpha= | 11.5 | deg
XFOIL ncrit=9 |  |  |  | L/D Max: | 176.29 | at alpha= | 9 | deg
Re: | 12000000 |  |  | Cd Min: | 0.17224 | at alpha= | -16.5 | deg
Mach: | 0.25 |  |  | Cl=0 at alpha= | -4.4092 | deg
|  |  |  | @ Cl=0.1, Cd= | 0.0074626
|  |  |  | @ Cl=0.4, Cd= | 0.0064611
|  |  |  | @ Cl=0.6, Cd= | 0.0061598
alpha (deg) | Cl | Cd | Cm | Cl/Cd
-16.5 | -0.5264 | 0.17224 | 0.0296 | -3.0562
-15.5 | -0.5075 | 0.15421 | 0.019 | -3.291
-15 | -0.4902 | 0.14759 | 0.015 | -3.3214
-14.5 | -0.4899 | 0.13689 | 0.0085 | -3.5788
-14 | -0.477 | 0.12961 | 0.0042 | -3.6803
-13.5 | -0.4804 | 0.11915 | -0.0024 | -4.0319
-13 | -0.4693 | 0.11219 | -0.0066 | -4.1831
-12.5 | -0.5071 | 0.09727 | -0.017 | -5.2133
-12 | -0.5737 | 0.08129 | -0.0287 | -7.0574
-11.5 | -0.786 | 0.0405 | -0.0719 | -19.4074
-11 | -0.7586 | 0.02982 | -0.0801 | -25.4393
-10.5 | -0.7085 | 0.02562 | -0.081 | -27.6542
-10 | -0.658 | 0.02155 | -0.0813 | -30.5336
-9.5 | -0.6036 | 0.01866 | -0.0807 | -32.3473
-9 | -0.5459 | 0.01682 | -0.0794 | -32.4554
-8.5 | -0.488 | 0.01506 | -0.0782 | -32.4037
-8 | -0.432 | 0.01281 | -0.077 | -33.7237
-7.5 | -0.3726 | 0.01166 | -0.0756 | -31.9554
-7 | -0.3123 | 0.01076 | -0.0741 | -29.0242
-6.5 | -0.2522 | 0.00997 | -0.0728 | -25.2959
-6 | -0.1921 | 0.00927 | -0.0715 | -20.7228
-5.5 | -0.1321 | 0.00873 | -0.0702 | -15.1317
-5 | -0.0718 | 0.00834 | -0.0691 | -8.6091
-4.5 | -0.011 | 0.00805 | -0.068 | -1.3665
-4 | 0.0496 | 0.00772 | -0.067 | 6.4249
-3.5 | 0.1103 | 0.00741 | -0.066 | 14.8853
-3 | 0.1711 | 0.00717 | -0.0651 | 23.8633
-2.5 | 0.2318 | 0.00698 | -0.0643 | 33.2092
-2 | 0.2925 | 0.0068 | -0.0636 | 43.0147
-1.5 | 0.353 | 0.00657 | -0.0629 | 53.7291
-1 | 0.4134 | 0.00643 | -0.0622 | 64.2924
-0.5 | 0.4738 | 0.00635 | -0.0616 | 74.6142
0 | 0.5342 | 0.00624 | -0.061 | 85.609
0.5 | 0.5942 | 0.00615 | -0.0605 | 96.6179
1 | 0.6531 | 0.00625 | -0.0599 | 104.496
1.5 | 0.7111 | 0.00655 | -0.0592 | 108.5649
2 | 0.7703 | 0.00663 | -0.0587 | 116.184
2.5 | 0.8293 | 0.00672 | -0.0582 | 123.4077
3 | 0.8884 | 0.00673 | -0.0576 | 132.0059
3.5 | 0.9464 | 0.00676 | -0.057 | 140
4 | 1.0061 | 0.00696 | -0.0567 | 144.5546
4.5 | 1.0657 | 0.00707 | -0.0563 | 150.7355
5 | 1.1251 | 0.00723 | -0.056 | 155.6155
5.5 | 1.1838 | 0.00745 | -0.0556 | 158.8993
6 | 1.2428 | 0.00765 | -0.0552 | 162.4575
6.5 | 1.302 | 0.0078 | -0.0549 | 166.9231
7 | 1.361 | 0.00797 | -0.0545 | 170.7654
7.5 | 1.4193 | 0.00819 | -0.0541 | 173.2967
8 | 1.4765 | 0.00853 | -0.0536 | 173.095
8.5 | 1.5346 | 0.00874 | -0.0531 | 175.5835
9 | 1.5919 | 0.00903 | -0.0526 | 176.2901
9.5 | 1.6473 | 0.00945 | -0.0518 | 174.3175
10 | 1.7035 | 0.00977 | -0.0511 | 174.3603
10.5 | 1.7555 | 0.01036 | -0.0498 | 169.4498
11 | 1.7652 | 0.01328 | -0.0434 | 132.9217
11.5 | 1.7749 | 0.01495 | -0.0363 | 118.7224
12 | 1.7304 | 0.0189 | -0.0252 | 91.5556
12.5 | 1.7388 | 0.02201 | -0.0221 | 79.0005
13 | 1.7507 | 0.02517 | -0.0198 | 69.555
13.5 | 1.7569 | 0.0289 | -0.0177 | 60.7924
14 | 1.7615 | 0.03299 | -0.0161 | 53.395
14.5 | 1.7602 | 0.03784 | -0.0149 | 46.5169
15 | 1.7559 | 0.04343 | -0.0145 | 40.4306
15.5 | 1.7507 | 0.0495 | -0.0147 | 35.3677
16 | 1.744 | 0.05598 | -0.0154 | 31.154
16.5 | 1.7276 | 0.06393 | -0.017 | 27.0233

## 119. Re 12M Mach 0.50 (1)
BIGFOIL.COM POLAR EXPORT
m8
NACA M8 |  |  |  | Cl Max: | 1.876 | at alpha= | 11.5 | deg
JavaFoil+Calcfoil stall+Eppler ext transition |  |  |  | L/D Max: | 137.454 | at alpha= | 2.5 | deg
Re: | 12000000 |  |  | Cd Min: | 0.00605 | at alpha= | 0 | deg
Mach: | 0.5 |  |  | Cl=0 at alpha= | -5.0625 | deg
|  |  |  | @ Cl=0.1, Cd= | 0.025018
|  |  |  | @ Cl=0.4, Cd= | 0.022077
|  |  |  | @ Cl=0.6, Cd= | 0.011815
alpha (deg) | Cl | Cd | Cm | Cl/Cd
-20 | -0.726 | 0.1462 | -0.046 | -4.968
-19.5 | -0.703 | 0.14036 | -0.045 | -5.009
-19 | -0.681 | 0.13118 | -0.045 | -5.188
-18.5 | -0.658 | 0.12781 | -0.045 | -5.146
-18 | -0.635 | 0.1275 | -0.044 | -4.978
-17.5 | -0.612 | 0.12246 | -0.044 | -4.995
-17 | -0.589 | 0.12615 | -0.044 | -4.668
-16.5 | -0.566 | 0.12072 | -0.043 | -4.687
-16 | -0.543 | 0.11159 | -0.043 | -4.863
-15.5 | -0.519 | 0.10539 | -0.043 | -4.927
-15 | -0.496 | 0.1011 | -0.043 | -4.902
-14.5 | -0.472 | 0.09673 | -0.042 | -4.876
-14 | -0.448 | 0.09248 | -0.042 | -4.839
-13.5 | -0.422 | 0.09419 | -0.04 | -4.485
-13 | -0.398 | 0.08957 | -0.039 | -4.443
-12.5 | -0.374 | 0.08616 | -0.038 | -4.338
-12 | -0.35 | 0.08312 | -0.038 | -4.205
-11.5 | -0.325 | 0.07929 | -0.038 | -4.101
-11 | -0.301 | 0.07618 | -0.037 | -3.947
-10.5 | -0.276 | 0.07837 | -0.037 | -3.523
-10 | -0.251 | 0.07099 | -0.037 | -3.542
-9.5 | -0.227 | 0.06554 | -0.037 | -3.456
-9 | -0.202 | 0.05882 | -0.037 | -3.429
-8.5 | -0.177 | 0.05354 | -0.038 | -3.302
-8 | -0.152 | 0.04967 | -0.039 | -3.056
-7.5 | -0.127 | 0.04459 | -0.041 | -2.844
-7 | -0.104 | 0.03486 | -0.048 | -2.969
-6.5 | -0.114 | 0.04069 | -0.039 | -2.794
-6 | -0.085 | 0.03068 | -0.048 | -2.756
-5.5 | -0.042 | 0.02956 | -0.048 | -1.421
-5 | 0.006 | 0.0271 | -0.049 | 0.209
-4.5 | 0.057 | 0.02587 | -0.049 | 2.189
-4 | 0.11 | 0.02482 | -0.049 | 4.419
-3.5 | 0.164 | 0.0238 | -0.049 | 6.901
-3 | 0.22 | 0.02306 | -0.049 | 9.536
-2.5 | 0.276 | 0.02243 | -0.049 | 12.316
-2 | 0.333 | 0.02233 | -0.049 | 14.92
-1.5 | 0.39 | 0.02211 | -0.049 | 17.662
-1 | 0.448 | 0.02192 | -0.049 | 20.444
-0.5 | 0.506 | 0.02185 | -0.049 | 23.155
0 | 0.654 | 0.00605 | -0.049 | 108.105
0.5 | 0.72 | 0.00613 | -0.05 | 117.496
1 | 0.785 | 0.00641 | -0.05 | 122.451
1.5 | 0.85 | 0.00661 | -0.05 | 128.694
2 | 0.915 | 0.00688 | -0.05 | 132.962
2.5 | 0.98 | 0.00713 | -0.05 | 137.454
3 | 1.044 | 0.00802 | -0.069 | 130.144
3.5 | 1.107 | 0.00859 | -0.069 | 128.844
4 | 1.169 | 0.00917 | -0.069 | 127.431
4.5 | 1.23 | 0.00988 | -0.07 | 124.532
5 | 1.29 | 0.01064 | -0.07 | 121.199
5.5 | 1.351 | 0.01114 | -0.07 | 121.247
6 | 1.407 | 0.01208 | -0.07 | 116.435
6.5 | 1.46 | 0.01324 | -0.07 | 110.289
7 | 1.516 | 0.01384 | -0.071 | 109.546
7.5 | 1.567 | 0.01513 | -0.071 | 103.543
8 | 1.615 | 0.01631 | -0.071 | 99.045
8.5 | 1.66 | 0.01789 | -0.071 | 92.806
9 | 1.703 | 0.01927 | -0.071 | 88.406
9.5 | 1.744 | 0.02093 | -0.071 | 83.296
10 | 1.783 | 0.02271 | -0.071 | 78.517
10.5 | 1.82 | 0.02469 | -0.072 | 73.701
11 | 1.851 | 0.02663 | -0.072 | 69.518
11.5 | 1.876 | 0.02906 | -0.072 | 64.565
12 | 1.85 | 0.04691 | -0.07 | 39.442
12.5 | 1.84 | 0.05509 | -0.069 | 33.398
13 | 1.785 | 0.0658 | -0.069 | 27.125
13.5 | 1.665 | 0.07659 | -0.068 | 21.744
14 | 1.141 | 0.10396 | -0.065 | 10.975
14.5 | 1.163 | 0.12572 | -0.064 | 9.251
15 | 1.161 | 0.19292 | -0.057 | 6.018
15.5 | 1.194 | 0.19513 | -0.058 | 6.117
16 | 1.226 | 0.19618 | -0.059 | 6.252
16.5 | 1.261 | 0.20308 | -0.061 | 6.208

## 120. Re 12M Mach 0.50 (2)
BIGFOIL.COM POLAR EXPORT
m8
NACA M8 |  |  |  | Cl Max: | 1.9827 | at alpha= | 10.5 | deg
XFOIL ncrit=9 |  |  |  | L/D Max: | 168.586 | at alpha= | 7.5 | deg
Re: | 12000000 |  |  | Cd Min: | 0.26008 | at alpha= | -20 | deg
Mach: | 0.5 |  |  | Cl=0 at alpha= | -4.3363 | deg
|  |  |  | @ Cl=0.1, Cd= | 0.010811
|  |  |  | @ Cl=0.4, Cd= | 0.0079713
|  |  |  | @ Cl=0.6, Cd= | 0.0072937
alpha (deg) | Cl | Cd | Cm | Cl/Cd
-20 | -0.6713 | 0.26008 | 0.0803 | -2.5811
-19.5 | -0.6481 | 0.25143 | 0.0752 | -2.5777
-19 | -0.6253 | 0.2426 | 0.07 | -2.5775
-18.5 | -0.6022 | 0.23422 | 0.065 | -2.5711
-18 | -0.5761 | 0.22744 | 0.0604 | -2.533
-17.5 | -0.5501 | 0.22056 | 0.0558 | -2.4941
-17 | -0.5249 | 0.21325 | 0.0512 | -2.4614
-16.5 | -0.5019 | 0.20485 | 0.0464 | -2.4501
-16 | -0.481 | 0.19577 | 0.0413 | -2.457
-15.5 | -0.4591 | 0.18726 | 0.0365 | -2.4517
-15 | -0.4348 | 0.17983 | 0.032 | -2.4178
-14.5 | -0.4096 | 0.17293 | 0.0278 | -2.3686
-14 | -0.3868 | 0.1652 | 0.0233 | -2.3414
-13.5 | -0.3697 | 0.1559 | 0.0182 | -2.3714
-13 | -0.3499 | 0.14776 | 0.0135 | -2.368
-12.5 | -0.3314 | 0.13959 | 0.0088 | -2.3741
-12 | -0.3126 | 0.13171 | 0.0042 | -2.3734
-11.5 | -0.2938 | 0.12418 | -0.0002 | -2.3659
-11 | -0.2853 | 0.11494 | -0.0057 | -2.4822
-10.5 | -0.2615 | 0.10912 | -0.009 | -2.3964
-10 | -0.2499 | 0.10135 | -0.0136 | -2.4657
-9.5 | -0.2411 | 0.09368 | -0.0182 | -2.5737
-9 | -0.231 | 0.08681 | -0.0222 | -2.661
-8.5 | -0.22 | 0.08063 | -0.0256 | -2.7285
-8 | -0.2389 | 0.07278 | -0.0294 | -3.2825
-7.5 | -0.2404 | 0.06663 | -0.0333 | -3.608
-7 | -0.2367 | 0.05754 | -0.0434 | -4.1137
-6.5 | -0.2292 | 0.0444 | -0.0612 | -5.1622
-6 | -0.2015 | 0.02989 | -0.0796 | -6.7414
-5.5 | -0.1585 | 0.01948 | -0.0873 | -8.1366
-5 | -0.0951 | 0.01511 | -0.0868 | -6.2938
-4.5 | -0.0237 | 0.01309 | -0.0846 | -1.8105
-4 | 0.0487 | 0.01163 | -0.0822 | 4.1874
-3.5 | 0.1207 | 0.01048 | -0.08 | 11.5172
-3 | 0.1921 | 0.00936 | -0.0779 | 20.5235
-2.5 | 0.2647 | 0.00871 | -0.076 | 30.3904
-2 | 0.3372 | 0.00825 | -0.0743 | 40.8727
-1.5 | 0.4093 | 0.00793 | -0.0728 | 51.6141
-1 | 0.4811 | 0.00764 | -0.0714 | 62.9712
-0.5 | 0.5529 | 0.00736 | -0.0702 | 75.1223
0 | 0.6239 | 0.00726 | -0.0691 | 85.9366
0.5 | 0.6919 | 0.00749 | -0.0679 | 92.3765
1 | 0.7611 | 0.0074 | -0.0669 | 102.8514
1.5 | 0.8306 | 0.00731 | -0.0658 | 113.6252
2 | 0.9004 | 0.00731 | -0.0647 | 123.1737
2.5 | 0.9702 | 0.00742 | -0.0636 | 130.7547
3 | 1.0407 | 0.00749 | -0.0625 | 138.9453
3.5 | 1.1091 | 0.00749 | -0.0611 | 148.0774
4 | 1.1802 | 0.0078 | -0.0601 | 151.3077
4.5 | 1.2521 | 0.00806 | -0.059 | 155.3474
5 | 1.3239 | 0.00827 | -0.0578 | 160.0846
5.5 | 1.3955 | 0.00854 | -0.0564 | 163.4075
6 | 1.4664 | 0.00891 | -0.0549 | 164.5791
6.5 | 1.5374 | 0.00929 | -0.0531 | 165.4898
7 | 1.6091 | 0.00962 | -0.0512 | 167.2661
7.5 | 1.6808 | 0.00997 | -0.0491 | 168.5858
8 | 1.7512 | 0.0104 | -0.0467 | 168.3846
8.5 | 1.818 | 0.01098 | -0.0436 | 165.5738
9 | 1.8816 | 0.01163 | -0.04 | 161.7885
9.5 | 1.9425 | 0.01229 | -0.0359 | 158.0553
10 | 1.9755 | 0.01324 | -0.0281 | 149.2069
10.5 | 1.9827 | 0.01579 | -0.0206 | 125.5668
11 | 1.9823 | 0.02008 | -0.0158 | 98.7201
11.5 | 1.8918 | 0.02975 | -0.0105 | 63.5899
12.5 | 1.7535 | 0.05024 | -0.0087 | 34.9025
13 | 1.7124 | 0.05984 | -0.0101 | 28.6163
13.5 | 1.6382 | 0.07343 | -0.0145 | 22.3097
14 | 1.5654 | 0.0883 | -0.021 | 17.7282
14.5 | 1.5256 | 0.10056 | -0.0265 | 15.171
15 | 1.4961 | 0.1123 | -0.0321 | 13.3224
15.5 | 1.479 | 0.12295 | -0.0373 | 12.0293

## 121. Re 14M Mach 0.00 (1)
BIGFOIL.COM POLAR EXPORT
m8
NACA M8 |  |  |  | Cl Max: | 2.095 | at alpha= | 15.5 | deg
JavaFoil+Calcfoil stall+Eppler ext transition |  |  |  | L/D Max: | 177.285 | at alpha= | 9.5 | deg
Re: | 14000000 |  |  | Cd Min: | 0.0048 | at alpha= | 0 | deg
Mach: | 0 |  |  | Cl=0 at alpha= | -5.0556 | deg
|  |  |  | @ Cl=0.1, Cd= | 0.023735
|  |  |  | @ Cl=0.4, Cd= | 0.020782
|  |  |  | @ Cl=0.6, Cd= | 0.0050079
alpha (deg) | Cl | Cd | Cm | Cl/Cd
-20 | -0.513 | 0.15989 | -0.037 | -3.208
-19.5 | -0.523 | 0.15067 | -0.037 | -3.47
-19 | -0.532 | 0.14437 | -0.037 | -3.686
-18.5 | -0.541 | 0.13725 | -0.037 | -3.938
-18 | -0.548 | 0.1294 | -0.037 | -4.233
-17.5 | -0.554 | 0.12327 | -0.037 | -4.494
-17 | -0.558 | 0.11958 | -0.036 | -4.666
-16.5 | -0.561 | 0.11374 | -0.036 | -4.933
-16 | -0.563 | 0.10715 | -0.036 | -5.252
-15.5 | -0.563 | 0.09818 | -0.037 | -5.737
-15 | -0.56 | 0.09393 | -0.037 | -5.961
-14.5 | -0.555 | 0.08878 | -0.037 | -6.255
-14 | -0.551 | 0.08025 | -0.039 | -6.864
-13.5 | -0.549 | 0.06661 | -0.043 | -8.244
-13 | -0.537 | 0.0616 | -0.043 | -8.723
-12.5 | -0.522 | 0.05819 | -0.043 | -8.962
-12 | -0.503 | 0.05499 | -0.043 | -9.146
-11.5 | -0.481 | 0.05171 | -0.043 | -9.31
-11 | -0.457 | 0.04797 | -0.043 | -9.537
-10.5 | -0.43 | 0.04522 | -0.043 | -9.513
-10 | -0.398 | 0.04272 | -0.044 | -9.31
-9.5 | -0.364 | 0.04031 | -0.044 | -9.024
-9 | -0.328 | 0.03883 | -0.044 | -8.444
-8.5 | -0.291 | 0.03628 | -0.044 | -8.015
-8 | -0.252 | 0.03445 | -0.044 | -7.318
-7.5 | -0.212 | 0.03244 | -0.044 | -6.538
-7 | -0.171 | 0.0311 | -0.043 | -5.488
-6.5 | -0.128 | 0.02917 | -0.044 | -4.397
-6 | -0.085 | 0.02794 | -0.044 | -3.032
-5.5 | -0.04 | 0.02644 | -0.043 | -1.519
-5 | 0.005 | 0.02547 | -0.043 | 0.207
-4.5 | 0.051 | 0.02473 | -0.043 | 2.08
-4 | 0.098 | 0.02378 | -0.043 | 4.135
-3.5 | 0.146 | 0.0227 | -0.044 | 6.425
-3 | 0.194 | 0.02199 | -0.044 | 8.817
-2.5 | 0.242 | 0.02142 | -0.044 | 11.318
-2 | 0.291 | 0.02132 | -0.044 | 13.66
-1.5 | 0.341 | 0.02099 | -0.044 | 16.221
-1 | 0.39 | 0.02088 | -0.044 | 18.681
-0.5 | 0.441 | 0.02038 | -0.044 | 21.626
0 | 0.582 | 0.0048 | -0.045 | 121.155
0.5 | 0.64 | 0.00547 | -0.06 | 117.111
1 | 0.699 | 0.00573 | -0.06 | 122.031
1.5 | 0.757 | 0.00575 | -0.061 | 131.665
2 | 0.816 | 0.00592 | -0.061 | 137.895
2.5 | 0.875 | 0.00598 | -0.061 | 146.27
3 | 0.933 | 0.00623 | -0.061 | 149.743
3.5 | 0.992 | 0.00656 | -0.062 | 151.165
4 | 1.051 | 0.00694 | -0.062 | 151.476
4.5 | 1.109 | 0.00712 | -0.062 | 155.773
5 | 1.168 | 0.00753 | -0.063 | 154.994
5.5 | 1.226 | 0.00779 | -0.063 | 157.428
6 | 1.285 | 0.00817 | -0.063 | 157.152
6.5 | 1.343 | 0.00845 | -0.064 | 158.844
7 | 1.401 | 0.00806 | -0.064 | 173.818
7.5 | 1.459 | 0.0091 | -0.064 | 160.237
8 | 1.516 | 0.00859 | -0.065 | 176.633
8.5 | 1.574 | 0.00894 | -0.065 | 176.06
9 | 1.631 | 0.00922 | -0.066 | 176.979
9.5 | 1.688 | 0.00952 | -0.066 | 177.285
10 | 1.744 | 0.01037 | -0.067 | 168.265
10.5 | 1.8 | 0.0107 | -0.067 | 168.232
11 | 1.856 | 0.01112 | -0.068 | 166.977
11.5 | 1.912 | 0.01148 | -0.068 | 166.516
12 | 1.967 | 0.01179 | -0.069 | 166.784
12.5 | 1.942 | 0.01893 | -0.066 | 102.597
13 | 1.975 | 0.02126 | -0.066 | 92.926
13.5 | 2.012 | 0.0234 | -0.066 | 85.976
14 | 2.044 | 0.02575 | -0.067 | 79.377
14.5 | 2.065 | 0.02769 | -0.067 | 74.568
15 | 2.083 | 0.02966 | -0.067 | 70.235
15.5 | 2.095 | 0.03219 | -0.067 | 65.075
16 | 2.089 | 0.03908 | -0.067 | 53.46
16.5 | 2.09 | 0.04188 | -0.068 | 49.903
17 | 2.082 | 0.04626 | -0.068 | 44.995
17.5 | 2.07 | 0.05018 | -0.068 | 41.254
18 | 2.053 | 0.05379 | -0.068 | 38.17
18.5 | 2.031 | 0.05794 | -0.069 | 35.052
19 | 2.003 | 0.06281 | -0.069 | 31.884
19.5 | 1.974 | 0.06623 | -0.069 | 29.811
20 | 1.938 | 0.0717 | -0.07 | 27.034

## 122. Re 14M Mach 0.00 (2)
BIGFOIL.COM POLAR EXPORT
m8
NACA M8 |  |  |  | Cl Max: | 1.8309 | at alpha= | 16 | deg
XFOIL ncrit=9 |  |  |  | L/D Max: | 180.955 | at alpha= | 9 | deg
Re: | 14000000 |  |  | Cd Min: | 0.20114 | at alpha= | -19.5 | deg
Mach: | 0 |  |  | Cl=0 at alpha= | -4.4328 | deg
|  |  |  | @ Cl=0.1, Cd= | 0.0067075
|  |  |  | @ Cl=0.4, Cd= | 0.0060958
|  |  |  | @ Cl=0.6, Cd= | 0.0059892
alpha (deg) | Cl | Cd | Cm | Cl/Cd
-19.5 | -0.642 | 0.20114 | 0.049 | -3.1918
-19 | -0.623 | 0.19542 | 0.0451 | -3.188
-18.5 | -0.6196 | 0.18464 | 0.0387 | -3.3557
-18 | -0.604 | 0.17786 | 0.0343 | -3.3959
-17.5 | -0.5859 | 0.17178 | 0.0304 | -3.4108
-17 | -0.5863 | 0.16047 | 0.0236 | -3.6536
-16.5 | -0.5695 | 0.15416 | 0.0196 | -3.6942
-16 | -0.5709 | 0.14331 | 0.0129 | -3.9837
-15.5 | -0.5887 | 0.12933 | 0.004 | -4.5519
-14.5 | -1.0341 | 0.04311 | -0.0671 | -23.9875
-14 | -1.0043 | 0.03597 | -0.0718 | -27.9205
-13.5 | -0.9635 | 0.03154 | -0.0737 | -30.5485
-13 | -0.9246 | 0.0262 | -0.0757 | -35.2901
-12.5 | -0.8779 | 0.02325 | -0.0759 | -37.7591
-12 | -0.828 | 0.02121 | -0.0755 | -39.0382
-11.5 | -0.7772 | 0.01935 | -0.075 | -40.1654
-11 | -0.73 | 0.01628 | -0.0747 | -44.8403
-10.5 | -0.6785 | 0.01449 | -0.074 | -46.8254
-10 | -0.625 | 0.01325 | -0.0731 | -47.1698
-9.5 | -0.5707 | 0.0122 | -0.0722 | -46.7787
-9 | -0.5166 | 0.01108 | -0.0712 | -46.6245
-8.5 | -0.4624 | 0.00995 | -0.0703 | -46.4724
-8 | -0.4063 | 0.00937 | -0.0694 | -43.3618
-7.5 | -0.3497 | 0.00888 | -0.0685 | -39.3806
-7 | -0.293 | 0.00843 | -0.0676 | -34.7568
-6.5 | -0.2362 | 0.00799 | -0.0668 | -29.562
-6 | -0.1794 | 0.0077 | -0.066 | -23.2987
-5.5 | -0.1224 | 0.00748 | -0.0652 | -16.3636
-5 | -0.0652 | 0.00729 | -0.0645 | -8.9438
-4.5 | -0.0077 | 0.00711 | -0.0638 | -1.083
-4 | 0.0496 | 0.0069 | -0.0631 | 7.1884
-3.5 | 0.1072 | 0.00668 | -0.0624 | 16.0479
-3 | 0.1649 | 0.00652 | -0.0618 | 25.2914
-2.5 | 0.2227 | 0.00641 | -0.0612 | 34.7426
-2 | 0.2806 | 0.0063 | -0.0607 | 44.5397
-1.5 | 0.3384 | 0.00616 | -0.0602 | 54.9351
-1 | 0.396 | 0.0061 | -0.0597 | 64.918
-0.5 | 0.4537 | 0.00604 | -0.0592 | 75.1159
0 | 0.5114 | 0.00596 | -0.0588 | 85.8054
0.5 | 0.5683 | 0.00595 | -0.0583 | 95.5126
1 | 0.6249 | 0.00602 | -0.0578 | 103.804
1.5 | 0.6807 | 0.00627 | -0.0573 | 108.5646
2 | 0.7373 | 0.00634 | -0.0569 | 116.2934
2.5 | 0.7937 | 0.00643 | -0.0565 | 123.437
3 | 0.8502 | 0.00645 | -0.0561 | 131.814
3.5 | 0.9056 | 0.00641 | -0.0557 | 141.2793
4 | 0.9623 | 0.00659 | -0.0554 | 146.0243
4.5 | 1.0191 | 0.00673 | -0.0553 | 151.4264
5 | 1.0756 | 0.00684 | -0.0551 | 157.2515
5.5 | 1.1315 | 0.00701 | -0.0549 | 161.4123
6 | 1.1873 | 0.00718 | -0.0547 | 165.3621
6.5 | 1.2431 | 0.00733 | -0.0546 | 169.5907
7 | 1.2989 | 0.00746 | -0.0545 | 174.1153
7.5 | 1.3542 | 0.00763 | -0.0544 | 177.4836
8 | 1.408 | 0.00793 | -0.0542 | 177.5536
8.5 | 1.4627 | 0.00812 | -0.0541 | 180.1355
9 | 1.5164 | 0.00838 | -0.054 | 180.9547
9.5 | 1.5689 | 0.00872 | -0.0537 | 179.9197
10 | 1.6217 | 0.009 | -0.0535 | 180.1889
10.5 | 1.6705 | 0.00959 | -0.0529 | 174.1919
11 | 1.696 | 0.0119 | -0.0492 | 142.521
12 | 1.7506 | 0.01486 | -0.0421 | 117.8062
12.5 | 1.7714 | 0.01565 | -0.037 | 113.1885
13 | 1.7761 | 0.01708 | -0.0307 | 103.9871
13.5 | 1.7907 | 0.01883 | -0.0271 | 95.0982
14.5 | 1.8161 | 0.02387 | -0.0222 | 76.0829
15 | 1.8259 | 0.02693 | -0.0204 | 67.8017
15.5 | 1.83 | 0.03063 | -0.0188 | 59.7453
16 | 1.8309 | 0.03483 | -0.0176 | 52.5668
16.5 | 1.8302 | 0.0395 | -0.017 | 46.3342
17 | 1.8282 | 0.04473 | -0.017 | 40.8719
17.5 | 1.8242 | 0.05049 | -0.0175 | 36.1299
18 | 1.8152 | 0.05713 | -0.0186 | 31.7731
18.5 | 1.8053 | 0.06414 | -0.0202 | 28.1462
19 | 1.7876 | 0.07252 | -0.0225 | 24.6498
19.5 | 1.7737 | 0.08076 | -0.0252 | 21.9626
20 | 1.7548 | 0.0901 | -0.0288 | 19.4761

## 123. Re 14M Mach 0.10 (1)
BIGFOIL.COM POLAR EXPORT
m8
NACA M8 |  |  |  | Cl Max: | 2.093 | at alpha= | 15.5 | deg
JavaFoil+Calcfoil stall+Eppler ext transition |  |  |  | L/D Max: | 176.419 | at alpha= | 8 | deg
Re: | 14000000 |  |  | Cd Min: | 0.00481 | at alpha= | 0 | deg
Mach: | 0.1 |  |  | Cl=0 at alpha= | -5.0556 | deg
|  |  |  | @ Cl=0.1, Cd= | 0.023817
|  |  |  | @ Cl=0.4, Cd= | 0.02091
|  |  |  | @ Cl=0.6, Cd= | 0.0049936
alpha (deg) | Cl | Cd | Cm | Cl/Cd
-20 | -0.473 | 0.16422 | -0.037 | -2.882
-19.5 | -0.485 | 0.15443 | -0.037 | -3.143
-19 | -0.497 | 0.14846 | -0.036 | -3.348
-18.5 | -0.508 | 0.13911 | -0.036 | -3.65
-18 | -0.518 | 0.13216 | -0.036 | -3.916
-17.5 | -0.527 | 0.12592 | -0.037 | -4.182
-17 | -0.534 | 0.11951 | -0.037 | -4.468
-16.5 | -0.539 | 0.11493 | -0.036 | -4.69
-16 | -0.543 | 0.10899 | -0.036 | -4.979
-15.5 | -0.546 | 0.09988 | -0.037 | -5.464
-15 | -0.545 | 0.09579 | -0.036 | -5.686
-14.5 | -0.542 | 0.09042 | -0.037 | -5.998
-14 | -0.538 | 0.08374 | -0.037 | -6.423
-13.5 | -0.531 | 0.077 | -0.039 | -6.901
-13 | -0.53 | 0.06251 | -0.043 | -8.477
-12.5 | -0.516 | 0.05859 | -0.043 | -8.807
-12 | -0.499 | 0.05528 | -0.043 | -9.023
-11.5 | -0.479 | 0.05203 | -0.043 | -9.198
-11 | -0.456 | 0.04816 | -0.043 | -9.459
-10.5 | -0.429 | 0.04545 | -0.043 | -9.44
-10 | -0.397 | 0.04292 | -0.044 | -9.254
-9.5 | -0.364 | 0.04047 | -0.044 | -8.982
-9 | -0.328 | 0.03827 | -0.044 | -8.573
-8.5 | -0.291 | 0.03637 | -0.044 | -8.004
-8 | -0.253 | 0.03449 | -0.044 | -7.321
-7.5 | -0.213 | 0.03254 | -0.044 | -6.532
-7 | -0.171 | 0.03119 | -0.044 | -5.486
-6.5 | -0.129 | 0.02923 | -0.044 | -4.403
-6 | -0.085 | 0.02798 | -0.044 | -3.037
-5.5 | -0.04 | 0.02648 | -0.044 | -1.522
-5 | 0.005 | 0.02526 | -0.044 | 0.209
-4.5 | 0.052 | 0.02479 | -0.044 | 2.083
-4 | 0.099 | 0.02384 | -0.044 | 4.142
-3.5 | 0.147 | 0.02273 | -0.044 | 6.448
-3 | 0.195 | 0.02202 | -0.044 | 8.847
-2.5 | 0.244 | 0.02143 | -0.044 | 11.366
-2 | 0.293 | 0.02138 | -0.044 | 13.687
-1.5 | 0.342 | 0.02105 | -0.044 | 16.254
-1 | 0.392 | 0.02094 | -0.044 | 18.718
-0.5 | 0.442 | 0.02075 | -0.044 | 21.291
0 | 0.585 | 0.00481 | -0.044 | 121.478
0.5 | 0.643 | 0.00552 | -0.061 | 116.629
1 | 0.702 | 0.00574 | -0.061 | 122.341
1.5 | 0.761 | 0.0058 | -0.061 | 131.139
2 | 0.82 | 0.00594 | -0.061 | 138.142
2.5 | 0.879 | 0.00604 | -0.061 | 145.603
3 | 0.938 | 0.00626 | -0.062 | 149.832
3.5 | 0.997 | 0.00662 | -0.062 | 150.542
4 | 1.056 | 0.00697 | -0.062 | 151.451
4.5 | 1.115 | 0.00716 | -0.062 | 155.68
5 | 1.173 | 0.00761 | -0.063 | 154.277
5.5 | 1.232 | 0.00783 | -0.063 | 157.266
6 | 1.291 | 0.00822 | -0.064 | 156.934
6.5 | 1.349 | 0.00851 | -0.064 | 158.54
7 | 1.407 | 0.0081 | -0.064 | 173.812
7.5 | 1.465 | 0.00918 | -0.065 | 159.553
8 | 1.523 | 0.00863 | -0.065 | 176.419
8.5 | 1.581 | 0.00899 | -0.066 | 175.749
9 | 1.638 | 0.00931 | -0.066 | 175.971
9.5 | 1.695 | 0.00961 | -0.066 | 176.31
10 | 1.752 | 0.01045 | -0.067 | 167.549
10.5 | 1.808 | 0.0108 | -0.067 | 167.418
11 | 1.864 | 0.01127 | -0.068 | 165.406
11.5 | 1.919 | 0.01159 | -0.068 | 165.517
12 | 1.974 | 0.01191 | -0.069 | 165.691
12.5 | 1.943 | 0.0196 | -0.066 | 99.152
13 | 1.978 | 0.02193 | -0.066 | 90.173
13.5 | 2.012 | 0.02421 | -0.067 | 83.113
14 | 2.044 | 0.02672 | -0.067 | 76.51
14.5 | 2.067 | 0.0284 | -0.067 | 72.793
15 | 2.084 | 0.03047 | -0.067 | 68.401
15.5 | 2.093 | 0.03303 | -0.068 | 63.36
16 | 2.083 | 0.04023 | -0.067 | 51.776
16.5 | 2.08 | 0.04392 | -0.068 | 47.357
17 | 2.073 | 0.04674 | -0.068 | 44.344
17.5 | 2.057 | 0.05084 | -0.068 | 40.473
18 | 2.033 | 0.05592 | -0.068 | 36.352
18.5 | 2.005 | 0.06033 | -0.069 | 33.23
19 | 1.973 | 0.06578 | -0.069 | 29.991
19.5 | 1.935 | 0.07142 | -0.069 | 27.089
20 | 1.9 | 0.07315 | -0.07 | 25.971

## 124. Re 14M Mach 0.10 (2)
BIGFOIL.COM POLAR EXPORT
m8
NACA M8 |  |  |  | Cl Max: | 1.8227 | at alpha= | 15.5 | deg
XFOIL ncrit=9 |  |  |  | L/D Max: | 180.817 | at alpha= | 9 | deg
Re: | 14000000 |  |  | Cd Min: | 0.19652 | at alpha= | -19 | deg
Mach: | 0.1 |  |  | Cl=0 at alpha= | -4.4276 | deg
|  |  |  | @ Cl=0.1, Cd= | 0.0067708
|  |  |  | @ Cl=0.4, Cd= | 0.0061185
|  |  |  | @ Cl=0.6, Cd= | 0.0060237
alpha (deg) | Cl | Cd | Cm | Cl/Cd
-19 | -0.6237 | 0.19652 | 0.0458 | -3.1737
-18.5 | -0.6045 | 0.19067 | 0.0418 | -3.1704
-18 | -0.6039 | 0.17902 | 0.035 | -3.3734
-17.5 | -0.5857 | 0.17288 | 0.031 | -3.3879
-17 | -0.568 | 0.1666 | 0.027 | -3.4094
-16.5 | -0.5684 | 0.1554 | 0.0203 | -3.6577
-16 | -0.5513 | 0.14916 | 0.0164 | -3.696
-15.5 | -0.5578 | 0.13726 | 0.0091 | -4.0638
-15 | -0.5714 | 0.12462 | 0.0009 | -4.5851
-14.5 | -0.5865 | 0.1127 | -0.007 | -5.2041
-14 | -0.9964 | 0.04295 | -0.0681 | -23.1991
-13 | -0.9245 | 0.0309 | -0.0752 | -29.9191
-12.5 | -0.884 | 0.02567 | -0.077 | -34.4371
-12 | -0.8361 | 0.02267 | -0.0771 | -36.8813
-11.5 | -0.7849 | 0.02061 | -0.0765 | -38.0835
-11 | -0.7331 | 0.01864 | -0.0759 | -39.3294
-10.5 | -0.6847 | 0.0156 | -0.0755 | -43.891
-10 | -0.6315 | 0.01399 | -0.0746 | -45.1394
-9.5 | -0.5767 | 0.01282 | -0.0736 | -44.9844
-9 | -0.5218 | 0.01166 | -0.0726 | -44.7513
-8.5 | -0.4663 | 0.01064 | -0.0715 | -43.8252
-8 | -0.4108 | 0.00967 | -0.0705 | -42.4819
-7.5 | -0.3537 | 0.00911 | -0.0696 | -38.8255
-7 | -0.2963 | 0.00865 | -0.0686 | -34.2543
-6.5 | -0.239 | 0.00816 | -0.0677 | -29.2892
-6 | -0.1816 | 0.00784 | -0.0668 | -23.1633
-5.5 | -0.1241 | 0.00762 | -0.066 | -16.2861
-5 | -0.0663 | 0.00743 | -0.0652 | -8.9233
-4.5 | -0.0084 | 0.00721 | -0.0644 | -1.165
-3.5 | 0.1076 | 0.00674 | -0.063 | 15.9644
-3 | 0.1657 | 0.00658 | -0.0623 | 25.1824
-2.5 | 0.2239 | 0.00644 | -0.0617 | 34.7671
-2 | 0.2823 | 0.00633 | -0.0611 | 44.5972
-1.5 | 0.3405 | 0.00619 | -0.0606 | 55.0081
-1 | 0.3985 | 0.00612 | -0.06 | 65.1144
-0.5 | 0.4567 | 0.00606 | -0.0596 | 75.363
0 | 0.5148 | 0.00597 | -0.0591 | 86.2312
0.5 | 0.5722 | 0.00596 | -0.0586 | 96.0067
1 | 0.6289 | 0.00609 | -0.0581 | 103.2677
1.5 | 0.6852 | 0.0063 | -0.0576 | 108.7619
2 | 0.7423 | 0.00637 | -0.0572 | 116.5306
2.5 | 0.7991 | 0.00645 | -0.0568 | 123.8915
3 | 0.8561 | 0.00647 | -0.0564 | 132.3184
3.5 | 0.9118 | 0.00645 | -0.0559 | 141.3643
4 | 0.9689 | 0.00662 | -0.0556 | 146.3595
4.5 | 1.0262 | 0.00675 | -0.0554 | 152.0296
5 | 1.0832 | 0.00687 | -0.0552 | 157.671
5.5 | 1.1395 | 0.00705 | -0.055 | 161.6312
6 | 1.1958 | 0.00722 | -0.0548 | 165.6233
6.5 | 1.2522 | 0.00736 | -0.0547 | 170.1359
7 | 1.3085 | 0.0075 | -0.0546 | 174.4667
7.5 | 1.3642 | 0.00768 | -0.0544 | 177.6302
8 | 1.4186 | 0.00799 | -0.0541 | 177.5469
8.5 | 1.4738 | 0.00817 | -0.054 | 180.3917
9 | 1.5279 | 0.00845 | -0.0538 | 180.8166
9.5 | 1.5811 | 0.00879 | -0.0535 | 179.8749
10 | 1.6344 | 0.00908 | -0.0532 | 180
10.5 | 1.6832 | 0.00971 | -0.0524 | 173.3471
11 | 1.7066 | 0.01213 | -0.0484 | 140.6925
12 | 1.757 | 0.01515 | -0.0404 | 115.9736
12.5 | 1.7641 | 0.01616 | -0.0332 | 109.1646
13 | 1.774 | 0.01785 | -0.0283 | 99.3838
13.5 | 1.7889 | 0.01988 | -0.0252 | 89.9849
14 | 1.8015 | 0.0225 | -0.0228 | 80.0667
14.5 | 1.8132 | 0.02541 | -0.0208 | 71.3577
15 | 1.821 | 0.02875 | -0.019 | 63.3391
15.5 | 1.8227 | 0.0328 | -0.0175 | 55.5701
16 | 1.8218 | 0.03736 | -0.0166 | 48.7634
16.5 | 1.8199 | 0.04248 | -0.0163 | 42.8413
17 | 1.8151 | 0.04827 | -0.0166 | 37.6031
17.5 | 1.8106 | 0.05427 | -0.0174 | 33.3628
18 | 1.7991 | 0.06141 | -0.0188 | 29.2965
18.5 | 1.7877 | 0.06883 | -0.0207 | 25.9727
19 | 1.7681 | 0.07778 | -0.0235 | 22.7321
19.5 | 1.7533 | 0.08636 | -0.0265 | 20.3022
20 | 1.7311 | 0.09644 | -0.0306 | 17.95

## 125. Re 14M Mach 0.25 (1)
BIGFOIL.COM POLAR EXPORT
m8
NACA M8 |  |  |  | Cl Max: | 2.073 | at alpha= | 15 | deg
JavaFoil+Calcfoil stall+Eppler ext transition |  |  |  | L/D Max: | 172.779 | at alpha= | 8.5 | deg
Re: | 14000000 |  |  | Cd Min: | 0.00495 | at alpha= | 0 | deg
Mach: | 0.25 |  |  | Cl=0 at alpha= | -5.0544 | deg
|  |  |  | @ Cl=0.1, Cd= | 0.024058
|  |  |  | @ Cl=0.4, Cd= | 0.021057
|  |  |  | @ Cl=0.6, Cd= | 0.0050596
alpha (deg) | Cl | Cd | Cm | Cl/Cd
-17 | -0.306 | 0.1449 | -0.033 | -2.114
-16.5 | -0.338 | 0.13643 | -0.033 | -2.476
-16 | -0.366 | 0.12535 | -0.034 | -2.923
-15.5 | -0.391 | 0.11727 | -0.034 | -3.336
-15 | -0.413 | 0.10842 | -0.035 | -3.807
-14.5 | -0.43 | 0.10127 | -0.035 | -4.245
-14 | -0.443 | 0.09456 | -0.035 | -4.688
-13.5 | -0.453 | 0.08616 | -0.037 | -5.26
-13 | -0.458 | 0.07959 | -0.037 | -5.75
-12.5 | -0.46 | 0.0706 | -0.039 | -6.508
-12 | -0.462 | 0.05867 | -0.044 | -7.873
-11.5 | -0.452 | 0.05481 | -0.044 | -8.244
-11 | -0.437 | 0.05112 | -0.044 | -8.551
-10.5 | -0.417 | 0.0486 | -0.044 | -8.575
-10 | -0.39 | 0.04417 | -0.044 | -8.821
-9.5 | -0.359 | 0.0415 | -0.044 | -8.655
-9 | -0.326 | 0.04005 | -0.044 | -8.141
-8.5 | -0.291 | 0.03782 | -0.044 | -7.689
-8 | -0.254 | 0.03506 | -0.044 | -7.234
-7.5 | -0.214 | 0.03314 | -0.045 | -6.466
-7 | -0.173 | 0.03159 | -0.045 | -5.481
-6.5 | -0.131 | 0.02963 | -0.045 | -4.407
-6 | -0.086 | 0.02801 | -0.045 | -3.087
-5.5 | -0.041 | 0.02668 | -0.045 | -1.54
-5 | 0.005 | 0.02551 | -0.045 | 0.211
-4.5 | 0.053 | 0.02442 | -0.045 | 2.163
-4 | 0.101 | 0.02405 | -0.045 | 4.203
-3.5 | 0.15 | 0.0229 | -0.045 | 6.554
-3 | 0.2 | 0.02212 | -0.045 | 9.027
-2.5 | 0.25 | 0.02151 | -0.045 | 11.612
-2 | 0.3 | 0.02146 | -0.045 | 13.997
-1.5 | 0.351 | 0.02122 | -0.045 | 16.55
-1 | 0.402 | 0.02105 | -0.045 | 19.115
-0.5 | 0.454 | 0.02106 | -0.045 | 21.542
0 | 0.601 | 0.00495 | -0.046 | 121.366
0.5 | 0.661 | 0.00502 | -0.046 | 131.567
1 | 0.721 | 0.00517 | -0.046 | 139.4
1.5 | 0.782 | 0.00587 | -0.063 | 133.103
2 | 0.842 | 0.0061 | -0.063 | 138.07
2.5 | 0.902 | 0.00627 | -0.063 | 143.874
3 | 0.963 | 0.00643 | -0.063 | 149.733
3.5 | 1.023 | 0.00683 | -0.064 | 149.918
4 | 1.084 | 0.0072 | -0.064 | 150.558
4.5 | 1.144 | 0.00749 | -0.064 | 152.762
5 | 1.204 | 0.0079 | -0.065 | 152.427
5.5 | 1.264 | 0.00813 | -0.065 | 155.494
6 | 1.323 | 0.00859 | -0.065 | 154.144
6.5 | 1.383 | 0.00816 | -0.066 | 169.448
7 | 1.442 | 0.00845 | -0.066 | 170.592
7.5 | 1.501 | 0.00874 | -0.066 | 171.649
8 | 1.56 | 0.00914 | -0.067 | 170.666
8.5 | 1.618 | 0.00936 | -0.067 | 172.779
9 | 1.676 | 0.0098 | -0.068 | 170.961
9.5 | 1.733 | 0.01016 | -0.068 | 170.576
10 | 1.79 | 0.01111 | -0.069 | 161.126
10.5 | 1.846 | 0.01154 | -0.069 | 160.023
11 | 1.902 | 0.01203 | -0.07 | 158.154
11.5 | 1.957 | 0.0125 | -0.07 | 156.611
12 | 2.012 | 0.01279 | -0.071 | 157.344
12.5 | 1.95 | 0.02365 | -0.067 | 82.442
13 | 1.984 | 0.02635 | -0.067 | 75.274
13.5 | 2.021 | 0.02866 | -0.067 | 70.526
14 | 2.057 | 0.03076 | -0.068 | 66.872
14.5 | 2.068 | 0.03306 | -0.068 | 62.568
15 | 2.073 | 0.03535 | -0.068 | 58.628
15.5 | 2.054 | 0.04356 | -0.068 | 47.149
16 | 2.034 | 0.0479 | -0.068 | 42.471
16.5 | 2.006 | 0.05311 | -0.068 | 37.78
17 | 1.97 | 0.05803 | -0.069 | 33.941
17.5 | 1.918 | 0.06564 | -0.068 | 29.214
18 | 1.861 | 0.07093 | -0.068 | 26.239
18.5 | 1.796 | 0.07671 | -0.069 | 23.415
19 | 1.723 | 0.08322 | -0.069 | 20.707
19.5 | 1.643 | 0.08794 | -0.069 | 18.688
20 | 1.553 | 0.09585 | -0.07 | 16.2

## 126. Re 14M Mach 0.25 (2)
BIGFOIL.COM POLAR EXPORT
m8
NACA M8 |  |  |  | Cl Max: | 1.7795 | at alpha= | 14.5 | deg
XFOIL ncrit=9 |  |  |  | L/D Max: | 180.954 | at alpha= | 8.5 | deg
Re: | 14000000 |  |  | Cd Min: | 0.17087 | at alpha= | -16.5 | deg
Mach: | 0.25 |  |  | Cl=0 at alpha= | -4.4007 | deg
|  |  |  | @ Cl=0.1, Cd= | 0.0072385
|  |  |  | @ Cl=0.4, Cd= | 0.0062876
|  |  |  | @ Cl=0.6, Cd= | 0.0060998
alpha (deg) | Cl | Cd | Cm | Cl/Cd
-16.5 | -0.5308 | 0.17087 | 0.0289 | -3.1065
-16 | -0.5286 | 0.15984 | 0.0224 | -3.3071
-15.5 | -0.5106 | 0.15333 | 0.0184 | -3.3301
-15 | -0.5086 | 0.14292 | 0.012 | -3.5586
-14.5 | -0.4922 | 0.13624 | 0.008 | -3.6127
-14 | -0.4996 | 0.12461 | 0.0006 | -4.0093
-13.5 | -0.4833 | 0.11843 | -0.0031 | -4.0809
-13 | -0.4949 | 0.10733 | -0.0104 | -4.611
-12.5 | -0.5113 | 0.09649 | -0.0177 | -5.299
-12 | -0.5906 | 0.07938 | -0.0303 | -7.4402
-11.5 | -0.7996 | 0.03654 | -0.0762 | -21.8829
-11 | -0.763 | 0.02844 | -0.0812 | -26.8284
-10.5 | -0.7123 | 0.02441 | -0.0818 | -29.1807
-10 | -0.6613 | 0.02054 | -0.0818 | -32.1957
-9.5 | -0.6061 | 0.01795 | -0.0809 | -33.766
-9 | -0.5485 | 0.01603 | -0.0797 | -34.2171
-8.5 | -0.4924 | 0.01379 | -0.0785 | -35.707
-8 | -0.4343 | 0.0122 | -0.0771 | -35.5984
-7.5 | -0.3746 | 0.01107 | -0.0756 | -33.8392
-7 | -0.3143 | 0.01027 | -0.0741 | -30.6037
-6.5 | -0.2536 | 0.00962 | -0.0727 | -26.3617
-6 | -0.1938 | 0.00895 | -0.0714 | -21.6536
-5.5 | -0.1339 | 0.00837 | -0.0702 | -15.9976
-4.5 | -0.0121 | 0.00776 | -0.0679 | -1.5593
-4 | 0.0488 | 0.0075 | -0.0669 | 6.5067
-3.5 | 0.1095 | 0.00719 | -0.0659 | 15.2295
-3 | 0.1703 | 0.00695 | -0.065 | 24.5036
-2.5 | 0.2311 | 0.00674 | -0.0642 | 34.2878
-2 | 0.2918 | 0.00654 | -0.0635 | 44.6177
-1.5 | 0.3524 | 0.00639 | -0.0628 | 55.1487
-1 | 0.4128 | 0.00626 | -0.0621 | 65.9425
-0.5 | 0.4734 | 0.00617 | -0.0615 | 76.7261
0 | 0.5338 | 0.00606 | -0.0609 | 88.0858
0.5 | 0.5936 | 0.00607 | -0.0604 | 97.7924
1 | 0.6516 | 0.00634 | -0.0597 | 102.776
1.5 | 0.7107 | 0.00643 | -0.0591 | 110.5288
2 | 0.77 | 0.00652 | -0.0586 | 118.0982
2.5 | 0.8294 | 0.00656 | -0.0581 | 126.4329
3 | 0.8887 | 0.00662 | -0.0576 | 134.2447
3.5 | 0.9464 | 0.00661 | -0.057 | 143.177
4 | 1.0063 | 0.00675 | -0.0566 | 149.0815
4.5 | 1.0662 | 0.0069 | -0.0563 | 154.5217
5 | 1.1253 | 0.0071 | -0.056 | 158.493
5.5 | 1.1843 | 0.00728 | -0.0556 | 162.6786
6 | 1.2437 | 0.00742 | -0.0553 | 167.6146
6.5 | 1.303 | 0.00758 | -0.055 | 171.8997
7 | 1.3619 | 0.00776 | -0.0546 | 175.5026
7.5 | 1.4199 | 0.00803 | -0.0541 | 176.8244
8 | 1.4779 | 0.00829 | -0.0537 | 178.275
8.5 | 1.5363 | 0.00849 | -0.0533 | 180.9541
9 | 1.5926 | 0.00888 | -0.0526 | 179.3468
9.5 | 1.6494 | 0.00919 | -0.052 | 179.4777
10 | 1.7042 | 0.00963 | -0.0511 | 176.9678
10.5 | 1.7541 | 0.01037 | -0.0497 | 169.1514
11 | 1.7624 | 0.01334 | -0.043 | 132.1139
11.5 | 1.7455 | 0.01561 | -0.0322 | 111.8193
12 | 1.7397 | 0.01824 | -0.0256 | 95.3783
12.5 | 1.7533 | 0.02086 | -0.0225 | 84.0508
13 | 1.765 | 0.02397 | -0.02 | 73.6337
13.5 | 1.7752 | 0.02732 | -0.0179 | 64.978
14 | 1.7794 | 0.03132 | -0.016 | 56.8135
14.5 | 1.7795 | 0.03593 | -0.0146 | 49.5269
15 | 1.777 | 0.04117 | -0.014 | 43.1625
15.5 | 1.7705 | 0.04725 | -0.014 | 37.4709
16 | 1.7611 | 0.05394 | -0.0146 | 32.6492
16.5 | 1.7533 | 0.06073 | -0.0157 | 28.8704
17 | 1.7374 | 0.06888 | -0.0177 | 25.2236
17.5 | 1.7261 | 0.07678 | -0.0199 | 22.4811
18 | 1.7063 | 0.08623 | -0.0233 | 19.7878
18.5 | 1.6877 | 0.09581 | -0.027 | 17.6151
19 | 1.6588 | 0.1073 | -0.0321 | 15.4595
19.5 | 1.6378 | 0.11788 | -0.0371 | 13.8938

## 127. Re 14M Mach 0.50 (1)
BIGFOIL.COM POLAR EXPORT
m8
NACA M8 |  |  |  | Cl Max: | 1.879 | at alpha= | 11.5 | deg
JavaFoil+Calcfoil stall+Eppler ext transition |  |  |  | L/D Max: | 137.86 | at alpha= | 2.5 | deg
Re: | 14000000 |  |  | Cd Min: | 0.00595 | at alpha= | 0 | deg
Mach: | 0.5 |  |  | Cl=0 at alpha= | -5.0625 | deg
|  |  |  | @ Cl=0.1, Cd= | 0.024826
|  |  |  | @ Cl=0.4, Cd= | 0.021981
|  |  |  | @ Cl=0.6, Cd= | 0.011697
alpha (deg) | Cl | Cd | Cm | Cl/Cd
-20 | -0.727 | 0.14661 | -0.047 | -4.955
-19.5 | -0.703 | 0.14383 | -0.046 | -4.889
-19 | -0.68 | 0.13909 | -0.045 | -4.892
-18.5 | -0.658 | 0.13327 | -0.045 | -4.935
-18 | -0.635 | 0.12956 | -0.044 | -4.899
-17.5 | -0.612 | 0.12235 | -0.044 | -5
-17 | -0.589 | 0.12476 | -0.044 | -4.72
-16.5 | -0.566 | 0.12072 | -0.044 | -4.687
-16 | -0.543 | 0.11076 | -0.043 | -4.901
-15.5 | -0.519 | 0.10517 | -0.043 | -4.938
-15 | -0.496 | 0.0999 | -0.043 | -4.962
-14.5 | -0.472 | 0.09499 | -0.042 | -4.966
-14 | -0.448 | 0.09172 | -0.042 | -4.881
-13.5 | -0.423 | 0.09284 | -0.04 | -4.552
-13 | -0.398 | 0.09001 | -0.039 | -4.423
-12.5 | -0.374 | 0.08634 | -0.039 | -4.33
-12 | -0.35 | 0.08172 | -0.038 | -4.278
-11.5 | -0.325 | 0.0791 | -0.038 | -4.111
-11 | -0.301 | 0.07584 | -0.038 | -3.965
-10.5 | -0.276 | 0.0775 | -0.037 | -3.563
-10 | -0.251 | 0.07004 | -0.037 | -3.59
-9.5 | -0.227 | 0.06447 | -0.037 | -3.514
-9 | -0.202 | 0.05864 | -0.038 | -3.44
-8.5 | -0.177 | 0.05305 | -0.039 | -3.336
-8 | -0.152 | 0.04917 | -0.039 | -3.09
-7.5 | -0.127 | 0.04362 | -0.042 | -2.915
-7 | -0.104 | 0.03462 | -0.048 | -2.989
-6.5 | -0.114 | 0.04021 | -0.04 | -2.831
-6 | -0.085 | 0.03039 | -0.048 | -2.784
-5.5 | -0.042 | 0.02929 | -0.048 | -1.435
-5 | 0.006 | 0.02763 | -0.048 | 0.205
-4.5 | 0.057 | 0.02567 | -0.049 | 2.206
-4 | 0.11 | 0.02463 | -0.049 | 4.454
-3.5 | 0.164 | 0.02368 | -0.049 | 6.937
-3 | 0.22 | 0.02288 | -0.049 | 9.61
-2.5 | 0.276 | 0.02226 | -0.049 | 12.413
-2 | 0.333 | 0.02246 | -0.049 | 14.832
-1.5 | 0.391 | 0.02202 | -0.049 | 17.734
-1 | 0.448 | 0.02177 | -0.049 | 20.588
-0.5 | 0.506 | 0.0217 | -0.049 | 23.311
0 | 0.654 | 0.00595 | -0.049 | 110.027
0.5 | 0.72 | 0.00609 | -0.05 | 118.257
1 | 0.786 | 0.00619 | -0.05 | 127.053
1.5 | 0.851 | 0.00651 | -0.05 | 130.765
2 | 0.916 | 0.00672 | -0.05 | 136.302
2.5 | 0.98 | 0.00711 | -0.05 | 137.86
3 | 1.045 | 0.00787 | -0.069 | 132.816
3.5 | 1.107 | 0.00859 | -0.069 | 128.96
4 | 1.17 | 0.00896 | -0.069 | 130.616
4.5 | 1.23 | 0.00979 | -0.07 | 125.7
5 | 1.291 | 0.01046 | -0.07 | 123.448
5.5 | 1.351 | 0.01103 | -0.07 | 122.398
6 | 1.407 | 0.01202 | -0.07 | 117.011
6.5 | 1.463 | 0.01277 | -0.07 | 114.613
7 | 1.518 | 0.01352 | -0.071 | 112.347
7.5 | 1.571 | 0.01453 | -0.071 | 108.093
8 | 1.618 | 0.01593 | -0.071 | 101.62
8.5 | 1.664 | 0.01708 | -0.071 | 97.446
9 | 1.709 | 0.01844 | -0.071 | 92.666
9.5 | 1.747 | 0.02037 | -0.071 | 85.762
10 | 1.787 | 0.02203 | -0.072 | 81.121
10.5 | 1.822 | 0.02394 | -0.072 | 76.101
11 | 1.854 | 0.02578 | -0.072 | 71.918
11.5 | 1.879 | 0.02809 | -0.072 | 66.883
12 | 1.851 | 0.04614 | -0.07 | 40.128
12.5 | 1.841 | 0.05442 | -0.069 | 33.833
13 | 1.788 | 0.06421 | -0.069 | 27.846
13.5 | 1.668 | 0.07439 | -0.068 | 22.425
14 | 1.14 | 0.10958 | -0.064 | 10.405
14.5 | 1.162 | 0.13066 | -0.063 | 8.889
15 | 1.161 | 0.19529 | -0.057 | 5.945
15.5 | 1.194 | 0.19845 | -0.058 | 6.015
16 | 1.229 | 0.19998 | -0.06 | 6.145
16.5 | 1.262 | 0.20334 | -0.061 | 6.205

## 128. Re 14M Mach 0.50 (2)
BIGFOIL.COM POLAR EXPORT
m8
NACA M8 |  |  |  | Cl Max: | 2.002 | at alpha= | 10.5 | deg
XFOIL ncrit=9 |  |  |  | L/D Max: | 174.995 | at alpha= | 7.5 | deg
Re: | 14000000 |  |  | Cd Min: | 0.26006 | at alpha= | -20 | deg
Mach: | 0.5 |  |  | Cl=0 at alpha= | -4.3205 | deg
|  |  |  | @ Cl=0.1, Cd= | 0.010191
|  |  |  | @ Cl=0.4, Cd= | 0.0077342
|  |  |  | @ Cl=0.6, Cd= | 0.0071465
alpha (deg) | Cl | Cd | Cm | Cl/Cd
-20 | -0.671 | 0.26006 | 0.0802 | -2.5802
-19.5 | -0.6481 | 0.25127 | 0.075 | -2.5793
-19 | -0.6262 | 0.24188 | 0.0697 | -2.5889
-18.5 | -0.6027 | 0.23375 | 0.0647 | -2.5784
-18 | -0.5767 | 0.22696 | 0.0601 | -2.541
-17.5 | -0.5508 | 0.22006 | 0.0556 | -2.503
-17 | -0.5255 | 0.21279 | 0.051 | -2.4696
-16.5 | -0.5029 | 0.20423 | 0.0461 | -2.4624
-16 | -0.4831 | 0.19471 | 0.0409 | -2.4811
-15.5 | -0.4604 | 0.18655 | 0.0361 | -2.468
-15 | -0.4363 | 0.17912 | 0.0316 | -2.4358
-14.5 | -0.4115 | 0.17209 | 0.0273 | -2.3912
-14 | -0.3903 | 0.16383 | 0.0226 | -2.3823
-13.5 | -0.374 | 0.15446 | 0.0174 | -2.4213
-13 | -0.3607 | 0.1447 | 0.0118 | -2.4927
-12.5 | -0.335 | 0.13844 | 0.008 | -2.4198
-12 | -0.3174 | 0.13037 | 0.0033 | -2.4346
-11.5 | -0.3044 | 0.12174 | -0.0018 | -2.5004
-11 | -0.2923 | 0.11342 | -0.0069 | -2.5771
-10.5 | -0.2714 | 0.10708 | -0.0106 | -2.5346
-10 | -0.2592 | 0.09961 | -0.0151 | -2.6021
-9.5 | -0.2526 | 0.09184 | -0.0199 | -2.7504
-9 | -0.2417 | 0.08519 | -0.0238 | -2.8372
-8.5 | -0.2411 | 0.07811 | -0.0279 | -3.0867
-8 | -0.258 | 0.0716 | -0.03 | -3.6034
-7.5 | -0.2617 | 0.06379 | -0.0372 | -4.1025
-7 | -0.2584 | 0.05366 | -0.0496 | -4.8155
-6.5 | -0.2476 | 0.03924 | -0.0697 | -6.3099
-5.5 | -0.1637 | 0.01808 | -0.0884 | -9.0542
-5 | -0.0989 | 0.01414 | -0.0873 | -6.9943
-4.5 | -0.0262 | 0.01241 | -0.0848 | -2.1112
-4 | 0.0468 | 0.01112 | -0.0823 | 4.2086
-3.5 | 0.1184 | 0.00987 | -0.08 | 11.9959
-3 | 0.1913 | 0.00908 | -0.0779 | 21.0683
-2.5 | 0.2638 | 0.00841 | -0.076 | 31.3674
-2 | 0.3364 | 0.00799 | -0.0742 | 42.1026
-1.5 | 0.4085 | 0.0077 | -0.0727 | 53.0519
-1 | 0.4807 | 0.00742 | -0.0714 | 64.7844
-0.5 | 0.5524 | 0.00716 | -0.0701 | 77.1508
0 | 0.6228 | 0.00714 | -0.069 | 87.2269
0.5 | 0.6908 | 0.00731 | -0.0678 | 94.5007
1 | 0.7607 | 0.00726 | -0.0668 | 104.7796
1.5 | 0.8305 | 0.00711 | -0.0657 | 116.8073
2 | 0.9003 | 0.00717 | -0.0646 | 125.5649
2.5 | 0.9707 | 0.00722 | -0.0636 | 134.446
3 | 1.0414 | 0.00731 | -0.0625 | 142.4624
3.5 | 1.1093 | 0.00732 | -0.0611 | 151.5437
4 | 1.1808 | 0.00758 | -0.0601 | 155.7784
4.5 | 1.2532 | 0.0078 | -0.059 | 160.6667
5 | 1.3256 | 0.00805 | -0.0579 | 164.6708
5.5 | 1.3969 | 0.00834 | -0.0565 | 167.494
6 | 1.4681 | 0.00868 | -0.055 | 169.1359
6.5 | 1.5402 | 0.00899 | -0.0533 | 171.3237
7 | 1.6128 | 0.00929 | -0.0515 | 173.606
7.5 | 1.6852 | 0.00963 | -0.0495 | 174.9948
8 | 1.7556 | 0.01008 | -0.047 | 174.1667
8.5 | 1.823 | 0.01066 | -0.0441 | 171.0131
9 | 1.89 | 0.01122 | -0.0407 | 168.4492
9.5 | 1.9554 | 0.01178 | -0.037 | 165.9932
10 | 1.9913 | 0.01284 | -0.0297 | 155.0857
10.5 | 2.002 | 0.01482 | -0.0213 | 135.0877
12 | 1.7984 | 0.04091 | -0.0084 | 43.9599
13 | 1.6901 | 0.06158 | -0.0106 | 27.4456
13.5 | 1.6132 | 0.07568 | -0.0156 | 21.3161
14 | 1.5614 | 0.08851 | -0.0208 | 17.6409
14.5 | 1.5375 | 0.09896 | -0.0251 | 15.5366
15 | 1.5179 | 0.1094 | -0.0298 | 13.8748
15.5 | 1.4979 | 0.12026 | -0.0351 | 12.4555

## 129. Re 16M Mach 0.00 (1)
BIGFOIL.COM POLAR EXPORT
m8
NACA M8 |  |  |  | Cl Max: | 2.093 | at alpha= | 16.5 | deg
JavaFoil+Calcfoil stall+Eppler ext transition |  |  |  | L/D Max: | 181.71 | at alpha= | 9.5 | deg
Re: | 16000000 |  |  | Cd Min: | 0.00495 | at alpha= | 0.5 | deg
Mach: | 0 |  |  | Cl=0 at alpha= | -5.0556 | deg
|  |  |  | @ Cl=0.1, Cd= | 0.023625
|  |  |  | @ Cl=0.4, Cd= | 0.02081
|  |  |  | @ Cl=0.6, Cd= | 0.0051431
alpha (deg) | Cl | Cd | Cm | Cl/Cd
-20 | -0.513 | 0.15704 | -0.037 | -3.266
-19.5 | -0.523 | 0.15076 | -0.037 | -3.469
-19 | -0.532 | 0.14207 | -0.037 | -3.746
-18.5 | -0.541 | 0.13522 | -0.037 | -3.997
-18 | -0.548 | 0.12933 | -0.037 | -4.237
-17.5 | -0.554 | 0.12323 | -0.037 | -4.497
-17 | -0.558 | 0.11908 | -0.036 | -4.686
-16.5 | -0.561 | 0.11178 | -0.036 | -5.021
-16 | -0.563 | 0.10674 | -0.036 | -5.272
-15.5 | -0.562 | 0.10149 | -0.036 | -5.54
-15 | -0.561 | 0.09213 | -0.038 | -6.088
-14.5 | -0.555 | 0.08935 | -0.037 | -6.215
-14 | -0.55 | 0.08125 | -0.039 | -6.771
-13.5 | -0.549 | 0.06677 | -0.043 | -8.223
-13 | -0.537 | 0.06183 | -0.043 | -8.688
-12.5 | -0.522 | 0.05748 | -0.043 | -9.076
-12 | -0.503 | 0.05429 | -0.043 | -9.266
-11.5 | -0.482 | 0.05114 | -0.043 | -9.419
-11 | -0.458 | 0.0477 | -0.043 | -9.593
-10.5 | -0.43 | 0.04495 | -0.044 | -9.571
-10 | -0.398 | 0.04247 | -0.044 | -9.367
-9.5 | -0.364 | 0.04013 | -0.044 | -9.065
-9 | -0.328 | 0.03823 | -0.044 | -8.582
-8.5 | -0.291 | 0.03678 | -0.044 | -7.904
-8 | -0.252 | 0.03412 | -0.044 | -7.39
-7.5 | -0.212 | 0.03232 | -0.044 | -6.562
-7 | -0.171 | 0.03101 | -0.043 | -5.505
-6.5 | -0.128 | 0.02904 | -0.044 | -4.418
-6 | -0.085 | 0.02781 | -0.044 | -3.047
-5.5 | -0.04 | 0.02634 | -0.044 | -1.525
-5 | 0.005 | 0.02536 | -0.044 | 0.208
-4.5 | 0.051 | 0.02432 | -0.044 | 2.116
-4 | 0.098 | 0.02367 | -0.043 | 4.154
-3.5 | 0.146 | 0.02259 | -0.044 | 6.458
-3 | 0.194 | 0.02188 | -0.044 | 8.863
-2.5 | 0.242 | 0.02167 | -0.044 | 11.188
-2 | 0.291 | 0.02129 | -0.044 | 13.686
-1.5 | 0.341 | 0.02096 | -0.044 | 16.249
-1 | 0.39 | 0.02081 | -0.044 | 18.74
-0.5 | 0.44 | 0.02081 | -0.044 | 21.123
0 | 0.582 | 0.00523 | -0.06 | 111.261
0.5 | 0.64 | 0.00495 | -0.06 | 129.316
1 | 0.699 | 0.00563 | -0.06 | 124.165
1.5 | 0.757 | 0.00569 | -0.061 | 133.096
2 | 0.816 | 0.00588 | -0.061 | 138.861
2.5 | 0.875 | 0.0061 | -0.061 | 143.373
3 | 0.933 | 0.0061 | -0.061 | 152.976
3.5 | 0.992 | 0.00656 | -0.062 | 151.159
4 | 1.051 | 0.00683 | -0.062 | 153.906
4.5 | 1.109 | 0.00715 | -0.062 | 155.189
5 | 1.168 | 0.00733 | -0.063 | 159.268
5.5 | 1.226 | 0.00699 | -0.063 | 175.526
6 | 1.285 | 0.00798 | -0.063 | 161.055
6.5 | 1.343 | 0.00761 | -0.064 | 176.51
7 | 1.401 | 0.0088 | -0.064 | 159.202
7.5 | 1.459 | 0.00818 | -0.064 | 178.244
8 | 1.516 | 0.00845 | -0.065 | 179.542
8.5 | 1.574 | 0.00872 | -0.065 | 180.492
9 | 1.631 | 0.009 | -0.066 | 181.249
9.5 | 1.688 | 0.00929 | -0.066 | 181.71
10 | 1.744 | 0.01011 | -0.067 | 172.5
10.5 | 1.8 | 0.01048 | -0.067 | 171.739
11 | 1.856 | 0.01087 | -0.068 | 170.737
11.5 | 1.912 | 0.01119 | -0.068 | 170.894
12 | 1.967 | 0.01161 | -0.069 | 169.313
12.5 | 1.941 | 0.01902 | -0.066 | 102.074
13 | 1.978 | 0.02091 | -0.066 | 94.602
13.5 | 2.017 | 0.02252 | -0.067 | 89.577
14 | 2.046 | 0.02538 | -0.067 | 80.621
14.5 | 2.071 | 0.02682 | -0.067 | 77.21
15 | 2.087 | 0.02895 | -0.067 | 72.075
15.5 | 2.087 | 0.03456 | -0.067 | 60.388
16 | 2.091 | 0.03835 | -0.067 | 54.53
16.5 | 2.093 | 0.04089 | -0.068 | 51.196
17 | 2.084 | 0.04521 | -0.068 | 46.094
17.5 | 2.072 | 0.04896 | -0.068 | 42.334
18 | 2.055 | 0.05266 | -0.068 | 39.031
18.5 | 2.033 | 0.0568 | -0.069 | 35.796
19 | 2.006 | 0.0614 | -0.069 | 32.674
19.5 | 1.974 | 0.06673 | -0.069 | 29.588
20 | 1.944 | 0.06864 | -0.07 | 28.319

## 130. Re 16M Mach 0.00 (2)
BIGFOIL.COM POLAR EXPORT
m8
NACA M8 |  |  |  | Cl Max: | 1.8491 | at alpha= | 16 | deg
XFOIL ncrit=9 |  |  |  | L/D Max: | 184.578 | at alpha= | 8.5 | deg
Re: | 16000000 |  |  | Cd Min: | 0.20631 | at alpha= | -20 | deg
Mach: | 0 |  |  | Cl=0 at alpha= | -4.4253 | deg
|  |  |  | @ Cl=0.1, Cd= | 0.0065329
|  |  |  | @ Cl=0.4, Cd= | 0.0059747
|  |  |  | @ Cl=0.6, Cd= | 0.0060019
alpha (deg) | Cl | Cd | Cm | Cl/Cd
-20 | -0.662 | 0.20631 | 0.0527 | -3.2088
-19.5 | -0.6435 | 0.20056 | 0.0487 | -3.2085
-19 | -0.6244 | 0.19485 | 0.0448 | -3.2045
-18.5 | -0.6212 | 0.18404 | 0.0383 | -3.3754
-18 | -0.6051 | 0.17745 | 0.0341 | -3.41
-17.5 | -0.6047 | 0.16623 | 0.0272 | -3.6377
-17 | -0.5881 | 0.15993 | 0.0232 | -3.6772
-16.5 | -0.5712 | 0.15366 | 0.0193 | -3.7173
-16 | -0.5739 | 0.14256 | 0.0124 | -4.0257
-15.5 | -0.5922 | 0.12851 | 0.0034 | -4.6082
-15 | -1.0723 | 0.04707 | -0.0648 | -22.781
-14.5 | -1.0427 | 0.04067 | -0.0694 | -25.6381
-14 | -1.0106 | 0.034 | -0.0734 | -29.7235
-13.5 | -0.9663 | 0.03063 | -0.0744 | -31.5475
-13 | -0.9269 | 0.02552 | -0.0761 | -36.3205
-12.5 | -0.8803 | 0.02251 | -0.0762 | -39.1071
-12 | -0.8305 | 0.02043 | -0.0758 | -40.651
-11.5 | -0.7795 | 0.01865 | -0.0752 | -41.7962
-11 | -0.7319 | 0.01572 | -0.0748 | -46.5585
-10.5 | -0.6805 | 0.01389 | -0.074 | -48.9921
-10 | -0.627 | 0.01266 | -0.0731 | -49.5261
-9.5 | -0.5725 | 0.01169 | -0.0722 | -48.9735
-9 | -0.5191 | 0.01037 | -0.0712 | -50.0579
-8.5 | -0.4639 | 0.00956 | -0.0702 | -48.5251
-8 | -0.4076 | 0.00901 | -0.0693 | -45.2386
-7.5 | -0.3509 | 0.00855 | -0.0684 | -41.0409
-7 | -0.294 | 0.00817 | -0.0675 | -35.9853
-6.5 | -0.2372 | 0.0078 | -0.0667 | -30.4103
-6 | -0.1805 | 0.0075 | -0.0659 | -24.0667
-5.5 | -0.1235 | 0.00727 | -0.0651 | -16.9876
-5 | -0.0662 | 0.00708 | -0.0644 | -9.3503
-4.5 | -0.0086 | 0.00692 | -0.0637 | -1.2428
-4 | 0.049 | 0.00671 | -0.063 | 7.3025
-3.5 | 0.1066 | 0.00651 | -0.0623 | 16.3748
-3 | 0.1643 | 0.00636 | -0.0617 | 25.8333
-2.5 | 0.2222 | 0.00624 | -0.0612 | 35.609
-2 | 0.2802 | 0.00614 | -0.0606 | 45.6352
-1.5 | 0.3379 | 0.00605 | -0.0601 | 55.8512
-1 | 0.3956 | 0.00598 | -0.0596 | 66.1538
-0.5 | 0.4534 | 0.00591 | -0.0591 | 76.7174
0 | 0.511 | 0.00585 | -0.0587 | 87.3504
0.5 | 0.568 | 0.00587 | -0.0582 | 96.7632
1 | 0.6238 | 0.0061 | -0.0577 | 102.2623
1.5 | 0.6803 | 0.00619 | -0.0573 | 109.9031
2 | 0.737 | 0.00626 | -0.0568 | 117.7316
2.5 | 0.7937 | 0.0063 | -0.0565 | 125.9841
3 | 0.8504 | 0.00634 | -0.0561 | 134.1325
3.5 | 0.9055 | 0.00631 | -0.0556 | 143.5024
4 | 0.9623 | 0.00645 | -0.0554 | 149.1938
4.5 | 1.0193 | 0.00656 | -0.0552 | 155.3811
5 | 1.0758 | 0.00672 | -0.0551 | 160.0893
5.5 | 1.1318 | 0.00689 | -0.0549 | 164.2671
6 | 1.1878 | 0.00703 | -0.0548 | 168.9616
6.5 | 1.2438 | 0.00715 | -0.0547 | 173.958
7 | 1.2996 | 0.00728 | -0.0546 | 178.5165
7.5 | 1.3544 | 0.00752 | -0.0544 | 180.1064
8 | 1.4089 | 0.00776 | -0.0543 | 181.5593
8.5 | 1.4637 | 0.00793 | -0.0542 | 184.5776
9 | 1.5167 | 0.00827 | -0.054 | 183.3978
9.5 | 1.5703 | 0.00851 | -0.0538 | 184.5241
10 | 1.6213 | 0.00897 | -0.0534 | 180.7469
10.5 | 1.6676 | 0.00978 | -0.0525 | 170.5112
11 | 1.6955 | 0.01188 | -0.0491 | 142.7189
11.5 | 1.7194 | 0.01375 | -0.0451 | 125.0473
12 | 1.7567 | 0.01451 | -0.0429 | 121.0682
12.5 | 1.7854 | 0.01529 | -0.0393 | 116.7691
13 | 1.79 | 0.01643 | -0.0321 | 108.947
13.5 | 1.8024 | 0.0181 | -0.0279 | 99.5801
14 | 1.8156 | 0.02025 | -0.0249 | 89.6593
14.5 | 1.8298 | 0.02273 | -0.0227 | 80.5015
15 | 1.8384 | 0.02584 | -0.0207 | 71.1455
15.5 | 1.8452 | 0.02923 | -0.019 | 63.1269
16 | 1.8491 | 0.03306 | -0.0177 | 55.9316
16.5 | 1.8472 | 0.03767 | -0.0169 | 49.0364
17 | 1.8433 | 0.04296 | -0.0167 | 42.9074
17.5 | 1.8394 | 0.04862 | -0.0171 | 37.8322
18 | 1.8338 | 0.05474 | -0.0179 | 33.5002
18.5 | 1.8215 | 0.06195 | -0.0194 | 29.4027
19 | 1.8102 | 0.06932 | -0.0214 | 26.1137
19.5 | 1.7997 | 0.07692 | -0.0237 | 23.397
20 | 1.7791 | 0.08632 | -0.0271 | 20.6105

## 131. Re 16M Mach 0.10 (1)
BIGFOIL.COM POLAR EXPORT
m8
NACA M8 |  |  |  | Cl Max: | 2.086 | at alpha= | 15 | deg
JavaFoil+Calcfoil stall+Eppler ext transition |  |  |  | L/D Max: | 180.753 | at alpha= | 9.5 | deg
Re: | 16000000 |  |  | Cd Min: | 0.00495 | at alpha= | 0.5 | deg
Mach: | 0.1 |  |  | Cl=0 at alpha= | -5.0556 | deg
|  |  |  | @ Cl=0.1, Cd= | 0.023707
|  |  |  | @ Cl=0.4, Cd= | 0.020827
|  |  |  | @ Cl=0.6, Cd= | 0.0051872
alpha (deg) | Cl | Cd | Cm | Cl/Cd
-20 | -0.473 | 0.16244 | -0.037 | -2.914
-19.5 | -0.485 | 0.15502 | -0.037 | -3.132
-19 | -0.497 | 0.146 | -0.036 | -3.404
-18.5 | -0.508 | 0.13885 | -0.037 | -3.658
-18 | -0.518 | 0.132 | -0.037 | -3.922
-17.5 | -0.527 | 0.12546 | -0.037 | -4.197
-17 | -0.534 | 0.11907 | -0.037 | -4.484
-16.5 | -0.54 | 0.1116 | -0.037 | -4.836
-16 | -0.543 | 0.10859 | -0.036 | -4.997
-15.5 | -0.545 | 0.10242 | -0.036 | -5.319
-15 | -0.545 | 0.0964 | -0.036 | -5.65
-14.5 | -0.542 | 0.09006 | -0.037 | -6.02
-14 | -0.537 | 0.08395 | -0.037 | -6.402
-13.5 | -0.531 | 0.07732 | -0.039 | -6.871
-13 | -0.53 | 0.06133 | -0.043 | -8.645
-12.5 | -0.516 | 0.05795 | -0.043 | -8.907
-12 | -0.499 | 0.05462 | -0.043 | -9.134
-11.5 | -0.479 | 0.05145 | -0.043 | -9.305
-11 | -0.456 | 0.04791 | -0.043 | -9.511
-10.5 | -0.429 | 0.04517 | -0.043 | -9.501
-10 | -0.397 | 0.04266 | -0.044 | -9.312
-9.5 | -0.364 | 0.04034 | -0.044 | -9.012
-9 | -0.328 | 0.03897 | -0.043 | -8.415
-8.5 | -0.291 | 0.03692 | -0.044 | -7.881
-8 | -0.253 | 0.03418 | -0.044 | -7.389
-7.5 | -0.213 | 0.03242 | -0.044 | -6.557
-7 | -0.171 | 0.03104 | -0.044 | -5.513
-6.5 | -0.129 | 0.02906 | -0.044 | -4.427
-6 | -0.085 | 0.02785 | -0.044 | -3.052
-5.5 | -0.04 | 0.02638 | -0.044 | -1.529
-5 | 0.005 | 0.02517 | -0.044 | 0.21
-4.5 | 0.052 | 0.02435 | -0.044 | 2.123
-4 | 0.099 | 0.02373 | -0.044 | 4.162
-3.5 | 0.147 | 0.02261 | -0.044 | 6.481
-3 | 0.195 | 0.0219 | -0.044 | 8.897
-2.5 | 0.244 | 0.02169 | -0.044 | 11.23
-2 | 0.293 | 0.02129 | -0.044 | 13.749
-1.5 | 0.342 | 0.02101 | -0.044 | 16.288
-1 | 0.392 | 0.02083 | -0.044 | 18.813
-0.5 | 0.442 | 0.02081 | -0.044 | 21.223
0 | 0.585 | 0.00527 | -0.06 | 110.842
0.5 | 0.643 | 0.00495 | -0.061 | 130.05
1 | 0.702 | 0.00564 | -0.061 | 124.546
1.5 | 0.761 | 0.0057 | -0.061 | 133.442
2 | 0.82 | 0.00589 | -0.061 | 139.173
2.5 | 0.879 | 0.00607 | -0.061 | 144.829
3 | 0.938 | 0.00615 | -0.062 | 152.387
3.5 | 0.997 | 0.00662 | -0.062 | 150.587
4 | 1.056 | 0.00686 | -0.062 | 153.924
4.5 | 1.115 | 0.00719 | -0.062 | 155.088
5 | 1.173 | 0.0074 | -0.063 | 158.55
5.5 | 1.232 | 0.00701 | -0.063 | 175.853
6 | 1.291 | 0.00802 | -0.064 | 160.887
6.5 | 1.349 | 0.00764 | -0.064 | 176.664
7 | 1.407 | 0.0089 | -0.064 | 158.145
7.5 | 1.465 | 0.00822 | -0.065 | 178.206
8 | 1.523 | 0.00849 | -0.065 | 179.392
8.5 | 1.581 | 0.00879 | -0.066 | 179.742
9 | 1.638 | 0.00908 | -0.066 | 180.4
9.5 | 1.695 | 0.00938 | -0.066 | 180.753
10 | 1.752 | 0.0102 | -0.067 | 171.77
10.5 | 1.808 | 0.01058 | -0.067 | 170.9
11 | 1.864 | 0.01098 | -0.068 | 169.771
11.5 | 1.919 | 0.01135 | -0.068 | 169.138
12 | 1.914 | 0.01703 | -0.067 | 112.375
12.5 | 1.943 | 0.01965 | -0.066 | 98.875
13 | 1.98 | 0.02161 | -0.067 | 91.633
13.5 | 2.018 | 0.02331 | -0.067 | 86.575
14 | 2.047 | 0.02635 | -0.067 | 77.675
14.5 | 2.068 | 0.02788 | -0.067 | 74.179
15 | 2.086 | 0.02965 | -0.067 | 70.354
15.5 | 2.085 | 0.03604 | -0.067 | 57.838
16 | 2.085 | 0.03949 | -0.068 | 52.8
16.5 | 2.084 | 0.04243 | -0.068 | 49.129
17 | 2.075 | 0.04575 | -0.068 | 45.352
17.5 | 2.056 | 0.0509 | -0.068 | 40.401
18 | 2.035 | 0.05477 | -0.069 | 37.157
18.5 | 2.008 | 0.05922 | -0.069 | 33.912
19 | 1.975 | 0.06442 | -0.069 | 30.66
19.5 | 1.937 | 0.06963 | -0.069 | 27.817
20 | 1.9 | 0.07302 | -0.07 | 26.016

## 132. Re 16M Mach 0.10 (2)
BIGFOIL.COM POLAR EXPORT
m8
NACA M8 |  |  |  | Cl Max: | 1.8408 | at alpha= | 16 | deg
XFOIL ncrit=9 |  |  |  | L/D Max: | 184.593 | at alpha= | 8.5 | deg
Re: | 16000000 |  |  | Cd Min: | 0.20163 | at alpha= | -19.5 | deg
Mach: | 0.1 |  |  | Cl=0 at alpha= | -4.4201 | deg
|  |  |  | @ Cl=0.1, Cd= | 0.0066053
|  |  |  | @ Cl=0.4, Cd= | 0.0059979
|  |  |  | @ Cl=0.6, Cd= | 0.0060158
alpha (deg) | Cl | Cd | Cm | Cl/Cd
-19.5 | -0.6445 | 0.20163 | 0.0493 | -3.1964
-19 | -0.6254 | 0.19585 | 0.0454 | -3.1933
-18.5 | -0.606 | 0.19006 | 0.0415 | -3.1885
-18 | -0.6049 | 0.17867 | 0.0347 | -3.3856
-17.5 | -0.5864 | 0.17259 | 0.0308 | -3.3976
-17 | -0.587 | 0.16123 | 0.0239 | -3.6408
-16.5 | -0.5703 | 0.15485 | 0.0199 | -3.6829
-16 | -0.5531 | 0.14868 | 0.0161 | -3.7201
-15.5 | -0.558 | 0.13718 | 0.0089 | -4.0676
-15 | -0.5755 | 0.12373 | 0.0002 | -4.6513
-14.5 | -1.02 | 0.05071 | -0.0619 | -20.1144
-14 | -1.0056 | 0.04035 | -0.0706 | -24.9219
-13.5 | -0.9725 | 0.03356 | -0.0748 | -28.9779
-13 | -0.9273 | 0.03001 | -0.0758 | -30.8997
-12.5 | -0.8863 | 0.02495 | -0.0773 | -35.523
-12 | -0.8385 | 0.0219 | -0.0774 | -38.2877
-11.5 | -0.7874 | 0.01984 | -0.0768 | -39.6875
-11 | -0.7351 | 0.01804 | -0.0761 | -40.7483
-10.5 | -0.6866 | 0.01503 | -0.0756 | -45.682
-10 | -0.6336 | 0.01337 | -0.0746 | -47.3897
-9.5 | -0.5787 | 0.01225 | -0.0736 | -47.2408
-9 | -0.5232 | 0.01126 | -0.0725 | -46.4654
-8.5 | -0.4689 | 0.00995 | -0.0715 | -47.1256
-8 | -0.4123 | 0.00928 | -0.0705 | -44.4289
-7.5 | -0.355 | 0.00876 | -0.0695 | -40.5251
-7 | -0.2975 | 0.00835 | -0.0685 | -35.6287
-6.5 | -0.24 | 0.00796 | -0.0676 | -30.1508
-6 | -0.1827 | 0.00766 | -0.0667 | -23.8512
-5.5 | -0.1251 | 0.00743 | -0.0659 | -16.8371
-5 | -0.0673 | 0.00719 | -0.0651 | -9.3602
-4.5 | -0.0093 | 0.007 | -0.0643 | -1.3286
-4 | 0.0489 | 0.00679 | -0.0636 | 7.2018
-3.5 | 0.107 | 0.00658 | -0.0629 | 16.2614
-3 | 0.1651 | 0.0064 | -0.0622 | 25.7969
-2.5 | 0.2234 | 0.00627 | -0.0616 | 35.63
-2 | 0.2818 | 0.00616 | -0.061 | 45.7468
-1.5 | 0.34 | 0.00607 | -0.0605 | 56.0132
-1 | 0.3981 | 0.006 | -0.06 | 66.35
0 | 0.5144 | 0.00587 | -0.059 | 87.632
0.5 | 0.5717 | 0.00591 | -0.0585 | 96.7343
1 | 0.6279 | 0.00612 | -0.058 | 102.598
1.5 | 0.6849 | 0.00621 | -0.0575 | 110.2899
2 | 0.742 | 0.00628 | -0.0571 | 118.1529
2.5 | 0.7992 | 0.00632 | -0.0567 | 126.4557
3 | 0.8563 | 0.00637 | -0.0564 | 134.427
3.5 | 0.9117 | 0.00634 | -0.0558 | 143.8013
4 | 0.969 | 0.00647 | -0.0556 | 149.7682
4.5 | 1.0264 | 0.00659 | -0.0554 | 155.7511
5 | 1.0833 | 0.00676 | -0.0552 | 160.2515
5.5 | 1.1398 | 0.00693 | -0.055 | 164.4733
6 | 1.1963 | 0.00707 | -0.0549 | 169.2079
6.5 | 1.2529 | 0.00719 | -0.0547 | 174.2559
7 | 1.3092 | 0.00733 | -0.0546 | 178.6085
7.5 | 1.3644 | 0.00757 | -0.0544 | 180.2378
8 | 1.4195 | 0.00781 | -0.0542 | 181.7542
8.5 | 1.4749 | 0.00799 | -0.0541 | 184.5932
9 | 1.5284 | 0.00834 | -0.0538 | 183.2614
10 | 1.6341 | 0.00904 | -0.0532 | 180.7633
11 | 1.7063 | 0.0121 | -0.0483 | 141.0165
11.5 | 1.7285 | 0.014 | -0.0439 | 123.4643
12 | 1.7642 | 0.01478 | -0.0413 | 119.364
12.5 | 1.7784 | 0.01566 | -0.035 | 113.5632
13 | 1.7871 | 0.01713 | -0.0294 | 104.3257
13.5 | 1.8004 | 0.01906 | -0.0258 | 94.4596
14 | 1.8138 | 0.0215 | -0.0232 | 84.3628
14.5 | 1.8267 | 0.02426 | -0.0212 | 75.2968
15 | 1.8333 | 0.02764 | -0.0193 | 66.3278
15.5 | 1.8378 | 0.03137 | -0.0177 | 58.5846
16 | 1.8408 | 0.03546 | -0.0166 | 51.912
16.5 | 1.8376 | 0.04049 | -0.016 | 45.384
17 | 1.8323 | 0.04622 | -0.0162 | 39.643
17.5 | 1.8253 | 0.05244 | -0.0169 | 34.8074
18 | 1.8185 | 0.05887 | -0.018 | 30.8901
18.5 | 1.8039 | 0.06663 | -0.0199 | 27.0734
19 | 1.7917 | 0.07437 | -0.0221 | 24.0917
19.5 | 1.774 | 0.08324 | -0.0252 | 21.3119
20 | 1.7574 | 0.09232 | -0.0287 | 19.036

## 133. Re 16M Mach 0.25 (1)
BIGFOIL.COM POLAR EXPORT
m8
NACA M8 |  |  |  | Cl Max: | 2.076 | at alpha= | 15 | deg
JavaFoil+Calcfoil stall+Eppler ext transition |  |  |  | L/D Max: | 175.833 | at alpha= | 5 | deg
Re: | 16000000 |  |  | Cd Min: | 0.00487 | at alpha= | 0 | deg
Mach: | 0.25 |  |  | Cl=0 at alpha= | -5.0544 | deg
|  |  |  | @ Cl=0.1, Cd= | 0.023928
|  |  |  | @ Cl=0.4, Cd= | 0.021026
|  |  |  | @ Cl=0.6, Cd= | 0.0049794
alpha (deg) | Cl | Cd | Cm | Cl/Cd
-17 | -0.306 | 0.14513 | -0.034 | -2.111
-16.5 | -0.338 | 0.13661 | -0.034 | -2.473
-16 | -0.366 | 0.12558 | -0.034 | -2.918
-15.5 | -0.391 | 0.11732 | -0.034 | -3.335
-15 | -0.413 | 0.10852 | -0.035 | -3.804
-14.5 | -0.43 | 0.10126 | -0.035 | -4.246
-14 | -0.443 | 0.09422 | -0.035 | -4.704
-13.5 | -0.453 | 0.08586 | -0.036 | -5.277
-13 | -0.458 | 0.08028 | -0.037 | -5.701
-12.5 | -0.46 | 0.06991 | -0.04 | -6.585
-12 | -0.462 | 0.05722 | -0.044 | -8.08
-11.5 | -0.452 | 0.05435 | -0.044 | -8.314
-11 | -0.437 | 0.0501 | -0.044 | -8.73
-10.5 | -0.418 | 0.04665 | -0.044 | -8.951
-10 | -0.39 | 0.0438 | -0.044 | -8.898
-9.5 | -0.359 | 0.04127 | -0.045 | -8.704
-9 | -0.326 | 0.03977 | -0.044 | -8.198
-8.5 | -0.291 | 0.03762 | -0.044 | -7.73
-8 | -0.254 | 0.03482 | -0.045 | -7.285
-7.5 | -0.214 | 0.03282 | -0.045 | -6.529
-7 | -0.173 | 0.03145 | -0.045 | -5.506
-6.5 | -0.131 | 0.02946 | -0.045 | -4.433
-6 | -0.086 | 0.02786 | -0.045 | -3.103
-5.5 | -0.041 | 0.02659 | -0.045 | -1.545
-5 | 0.005 | 0.02537 | -0.045 | 0.213
-4.5 | 0.053 | 0.02429 | -0.045 | 2.175
-4 | 0.101 | 0.02392 | -0.045 | 4.225
-3.5 | 0.15 | 0.02272 | -0.045 | 6.607
-3 | 0.2 | 0.02201 | -0.045 | 9.076
-2.5 | 0.25 | 0.02181 | -0.045 | 11.459
-2 | 0.3 | 0.02147 | -0.045 | 13.993
-1.5 | 0.351 | 0.02117 | -0.045 | 16.59
-1 | 0.402 | 0.02102 | -0.045 | 19.149
-0.5 | 0.454 | 0.02095 | -0.045 | 21.658
0 | 0.601 | 0.00487 | -0.046 | 123.379
0.5 | 0.661 | 0.00495 | -0.047 | 133.397
1 | 0.721 | 0.0056 | -0.062 | 128.724
1.5 | 0.782 | 0.00585 | -0.063 | 133.724
2 | 0.842 | 0.00605 | -0.063 | 139.113
2.5 | 0.902 | 0.00635 | -0.063 | 142.228
3 | 0.963 | 0.00634 | -0.063 | 151.969
3.5 | 1.023 | 0.00682 | -0.064 | 150.061
4 | 1.084 | 0.00715 | -0.064 | 151.622
4.5 | 1.144 | 0.00744 | -0.064 | 153.671
5 | 1.204 | 0.00685 | -0.065 | 175.833
5.5 | 1.264 | 0.00727 | -0.065 | 173.871
6 | 1.323 | 0.00768 | -0.065 | 172.31
6.5 | 1.383 | 0.00796 | -0.066 | 173.797
7 | 1.442 | 0.00933 | -0.066 | 154.52
7.5 | 1.501 | 0.0086 | -0.066 | 174.447
8 | 1.56 | 0.00891 | -0.067 | 175.083
8.5 | 1.618 | 0.00923 | -0.067 | 175.319
9 | 1.676 | 0.00956 | -0.068 | 175.262
9.5 | 1.733 | 0.0099 | -0.068 | 175.098
10 | 1.79 | 0.01083 | -0.069 | 165.344
10.5 | 1.846 | 0.01128 | -0.069 | 163.754
11 | 1.902 | 0.01171 | -0.07 | 162.485
11.5 | 1.957 | 0.01215 | -0.07 | 161.055
12 | 1.916 | 0.02082 | -0.067 | 92.019
12.5 | 1.951 | 0.02363 | -0.067 | 82.562
13 | 1.984 | 0.02622 | -0.067 | 75.662
13.5 | 2.023 | 0.02809 | -0.067 | 72.016
14 | 2.057 | 0.03048 | -0.068 | 67.49
14.5 | 2.072 | 0.03227 | -0.068 | 64.201
15 | 2.076 | 0.03438 | -0.069 | 60.394
15.5 | 2.056 | 0.04261 | -0.068 | 48.252
16 | 2.038 | 0.04674 | -0.068 | 43.599
16.5 | 2.008 | 0.05295 | -0.068 | 37.915
17 | 1.972 | 0.05697 | -0.069 | 34.611
17.5 | 1.921 | 0.06431 | -0.069 | 29.868
18 | 1.863 | 0.06979 | -0.069 | 26.698
18.5 | 1.798 | 0.0755 | -0.069 | 23.82
19 | 1.725 | 0.08163 | -0.069 | 21.133
19.5 | 1.645 | 0.08631 | -0.07 | 19.063
20 | 1.552 | 0.09747 | -0.07 | 15.921

## 134. Re 16M Mach 0.25 (2)
BIGFOIL.COM POLAR EXPORT
m8
NACA M8 |  |  |  | Cl Max: | 1.7964 | at alpha= | 14.5 | deg
XFOIL ncrit=9 |  |  |  | L/D Max: | 184.784 | at alpha= | 8.5 | deg
Re: | 16000000 |  |  | Cd Min: | 0.17038 | at alpha= | -16.5 | deg
Mach: | 0.25 |  |  | Cl=0 at alpha= | -4.3928 | deg
|  |  |  | @ Cl=0.1, Cd= | 0.0070565
|  |  |  | @ Cl=0.4, Cd= | 0.0061466
|  |  |  | @ Cl=0.6, Cd= | 0.0061001
alpha (deg) | Cl | Cd | Cm | Cl/Cd
-16.5 | -0.5325 | 0.17038 | 0.0285 | -3.1254
-16 | -0.5309 | 0.15918 | 0.0219 | -3.3352
-15.5 | -0.5125 | 0.15275 | 0.018 | -3.3552
-15 | -0.5112 | 0.14218 | 0.0115 | -3.5954
-14.5 | -0.4939 | 0.13575 | 0.0076 | -3.6383
-14 | -0.5031 | 0.12378 | -0.0001 | -4.0645
-13.5 | -0.4838 | 0.11821 | -0.0033 | -4.0927
-13 | -0.5008 | 0.10619 | -0.0113 | -4.7161
-12.5 | -0.5206 | 0.09496 | -0.0191 | -5.4823
-12 | -0.6252 | 0.07637 | -0.0324 | -8.1865
-11.5 | -0.807 | 0.03432 | -0.0784 | -23.514
-11 | -0.7655 | 0.02764 | -0.0818 | -27.6954
-10.5 | -0.7157 | 0.02338 | -0.0825 | -30.6116
-10 | -0.6642 | 0.01969 | -0.0823 | -33.7329
-9.5 | -0.6076 | 0.01748 | -0.0811 | -34.7597
-9 | -0.5508 | 0.01537 | -0.0798 | -35.836
-8.5 | -0.4949 | 0.01311 | -0.0786 | -37.7498
-8 | -0.4359 | 0.01175 | -0.0771 | -37.0979
-7.5 | -0.3763 | 0.01064 | -0.0756 | -35.3665
-7 | -0.3158 | 0.00986 | -0.0741 | -32.0284
-6.5 | -0.2551 | 0.00926 | -0.0727 | -27.5486
-6 | -0.1956 | 0.00859 | -0.0714 | -22.7707
-5.5 | -0.135 | 0.00815 | -0.0701 | -16.5644
-5 | -0.0741 | 0.00781 | -0.0689 | -9.4878
-4.5 | -0.0131 | 0.00754 | -0.0678 | -1.7374
-4 | 0.048 | 0.00727 | -0.0668 | 6.6025
-3.5 | 0.1089 | 0.00702 | -0.0658 | 15.5128
-3 | 0.1697 | 0.00677 | -0.0649 | 25.0665
-2.5 | 0.2304 | 0.00652 | -0.0641 | 35.3374
-2 | 0.2912 | 0.00636 | -0.0634 | 45.7862
-1.5 | 0.3518 | 0.00625 | -0.0627 | 56.288
-1 | 0.4124 | 0.00612 | -0.062 | 67.3856
-0.5 | 0.4731 | 0.00602 | -0.0614 | 78.588
0 | 0.5332 | 0.00599 | -0.0608 | 89.015
0.5 | 0.5927 | 0.00607 | -0.0603 | 97.6442
1 | 0.651 | 0.00631 | -0.0596 | 103.1696
1.5 | 0.7104 | 0.00634 | -0.0591 | 112.0505
2 | 0.7698 | 0.0064 | -0.0585 | 120.2812
2.5 | 0.8294 | 0.00643 | -0.0581 | 128.9891
3 | 0.8886 | 0.00653 | -0.0576 | 136.0796
3.5 | 0.9465 | 0.00647 | -0.0569 | 146.2906
4 | 1.0065 | 0.00659 | -0.0566 | 152.7314
4.5 | 1.0662 | 0.00676 | -0.0563 | 157.7219
5 | 1.1255 | 0.00697 | -0.056 | 161.4778
5.5 | 1.185 | 0.00712 | -0.0556 | 166.4326
6 | 1.2444 | 0.00725 | -0.0553 | 171.6414
6.5 | 1.3037 | 0.0074 | -0.055 | 176.1757
7 | 1.3624 | 0.00762 | -0.0546 | 178.7927
7.5 | 1.4206 | 0.00788 | -0.0542 | 180.2792
8 | 1.4792 | 0.00808 | -0.0538 | 183.0693
8.5 | 1.5374 | 0.00832 | -0.0534 | 184.7837
9 | 1.5936 | 0.00871 | -0.0527 | 182.9621
9.5 | 1.6513 | 0.00896 | -0.0522 | 184.2969
10 | 1.705 | 0.0095 | -0.0512 | 179.4737
11 | 1.7622 | 0.01328 | -0.0429 | 132.6958
11.5 | 1.7413 | 0.01566 | -0.0315 | 111.1941
12 | 1.7504 | 0.01758 | -0.0262 | 99.5677
12.5 | 1.7646 | 0.02 | -0.0228 | 88.23
13 | 1.7789 | 0.02285 | -0.0204 | 77.8512
13.5 | 1.7882 | 0.02622 | -0.0181 | 68.1998
14 | 1.7936 | 0.03006 | -0.0161 | 59.6673
14.5 | 1.7964 | 0.03433 | -0.0145 | 52.3274
15 | 1.7916 | 0.03963 | -0.0136 | 45.2082
15.5 | 1.7874 | 0.04536 | -0.0135 | 39.4048
16 | 1.7825 | 0.05146 | -0.0138 | 34.6386
16.5 | 1.7694 | 0.05878 | -0.015 | 30.1021
17 | 1.7587 | 0.06612 | -0.0165 | 26.5986
17.5 | 1.7412 | 0.07472 | -0.0189 | 23.303
18 | 1.7279 | 0.08313 | -0.0217 | 20.7855
18.5 | 1.7034 | 0.09349 | -0.0258 | 18.2201
19 | 1.6768 | 0.10449 | -0.0305 | 16.0475
19.5 | 1.6547 | 0.11516 | -0.0355 | 14.3687

## 135. Re 16M Mach 0.50 (1)
BIGFOIL.COM POLAR EXPORT
m8
NACA M8 |  |  |  | Cl Max: | 1.857 | at alpha= | 11 | deg
JavaFoil+Calcfoil stall+Eppler ext transition |  |  |  | L/D Max: | 142.76 | at alpha= | 2.5 | deg
Re: | 16000000 |  |  | Cd Min: | 0.0058 | at alpha= | 0 | deg
Mach: | 0.5 |  |  | Cl=0 at alpha= | -5.0625 | deg
|  |  |  | @ Cl=0.1, Cd= | 0.024676
|  |  |  | @ Cl=0.4, Cd= | 0.021897
|  |  |  | @ Cl=0.6, Cd= | 0.011647
alpha (deg) | Cl | Cd | Cm | Cl/Cd
-20 | -0.725 | 0.15566 | -0.046 | -4.661
-19.5 | -0.703 | 0.15108 | -0.045 | -4.652
-19 | -0.68 | 0.14528 | -0.045 | -4.682
-18.5 | -0.658 | 0.13779 | -0.045 | -4.772
-18 | -0.635 | 0.1345 | -0.044 | -4.719
-17.5 | -0.612 | 0.13013 | -0.044 | -4.7
-17 | -0.589 | 0.12404 | -0.044 | -4.748
-16.5 | -0.566 | 0.1192 | -0.043 | -4.747
-16 | -0.543 | 0.1089 | -0.043 | -4.985
-15.5 | -0.519 | 0.10409 | -0.043 | -4.99
-15 | -0.496 | 0.09819 | -0.043 | -5.049
-14.5 | -0.472 | 0.09489 | -0.042 | -4.974
-14 | -0.448 | 0.09091 | -0.042 | -4.926
-13.5 | -0.423 | 0.09148 | -0.04 | -4.621
-13 | -0.398 | 0.08854 | -0.039 | -4.497
-12.5 | -0.374 | 0.08541 | -0.039 | -4.378
-12 | -0.35 | 0.08083 | -0.038 | -4.325
-11.5 | -0.325 | 0.07817 | -0.038 | -4.16
-11 | -0.301 | 0.07491 | -0.038 | -4.014
-10.5 | -0.276 | 0.07585 | -0.037 | -3.64
-10 | -0.251 | 0.06846 | -0.038 | -3.673
-9.5 | -0.227 | 0.06415 | -0.037 | -3.533
-9 | -0.202 | 0.05855 | -0.038 | -3.446
-8.5 | -0.177 | 0.05293 | -0.039 | -3.346
-8 | -0.152 | 0.04841 | -0.04 | -3.14
-7.5 | -0.127 | 0.04274 | -0.043 | -2.981
-7 | -0.104 | 0.03439 | -0.048 | -3.011
-6.5 | -0.114 | 0.03977 | -0.04 | -2.865
-6 | -0.085 | 0.03025 | -0.048 | -2.797
-5.5 | -0.042 | 0.02909 | -0.048 | -1.445
-5 | 0.006 | 0.02745 | -0.048 | 0.207
-4.5 | 0.057 | 0.02556 | -0.049 | 2.215
-4 | 0.11 | 0.02447 | -0.049 | 4.484
-3.5 | 0.164 | 0.02351 | -0.049 | 6.99
-3 | 0.22 | 0.02273 | -0.049 | 9.675
-2.5 | 0.276 | 0.02254 | -0.049 | 12.257
-2 | 0.333 | 0.02241 | -0.049 | 14.864
-1.5 | 0.391 | 0.0219 | -0.049 | 17.832
-1 | 0.448 | 0.02188 | -0.049 | 20.472
-0.5 | 0.506 | 0.02164 | -0.049 | 23.377
0 | 0.655 | 0.0058 | -0.05 | 112.892
0.5 | 0.721 | 0.00587 | -0.05 | 122.872
1 | 0.786 | 0.00615 | -0.05 | 127.731
1.5 | 0.851 | 0.00634 | -0.05 | 134.283
2 | 0.917 | 0.00663 | -0.05 | 138.217
2.5 | 0.982 | 0.00688 | -0.051 | 142.76
3 | 1.045 | 0.00787 | -0.069 | 132.73
3.5 | 1.109 | 0.00839 | -0.069 | 132.155
4 | 1.17 | 0.00904 | -0.069 | 129.406
4.5 | 1.231 | 0.00965 | -0.07 | 127.66
5 | 1.293 | 0.01015 | -0.07 | 127.336
5.5 | 1.352 | 0.01084 | -0.07 | 124.796
6 | 1.411 | 0.01145 | -0.07 | 123.227
6.5 | 1.466 | 0.0125 | -0.071 | 117.274
7 | 1.523 | 0.01314 | -0.071 | 115.865
7.5 | 1.573 | 0.0142 | -0.071 | 110.751
8 | 1.622 | 0.0153 | -0.071 | 105.983
8.5 | 1.669 | 0.01646 | -0.071 | 101.401
9 | 1.711 | 0.01807 | -0.071 | 94.731
9.5 | 1.752 | 0.0196 | -0.072 | 89.377
10 | 1.788 | 0.02131 | -0.072 | 83.884
10.5 | 1.825 | 0.02334 | -0.072 | 78.189
11 | 1.857 | 0.02512 | -0.072 | 73.925
11.5 | 1.85 | 0.03797 | -0.071 | 48.707
12 | 1.851 | 0.04685 | -0.07 | 39.519
12.5 | 1.843 | 0.05427 | -0.069 | 33.963
13 | 1.79 | 0.06232 | -0.069 | 28.723
13.5 | 1.671 | 0.07297 | -0.068 | 22.902
14 | 1.14 | 0.11381 | -0.064 | 10.012
14.5 | 1.164 | 0.12965 | -0.064 | 8.976
15 | 1.163 | 0.19675 | -0.057 | 5.909
15.5 | 1.196 | 0.20079 | -0.059 | 5.957
16 | 1.229 | 0.19882 | -0.06 | 6.181

## 136. Re 16M Mach 0.50 (2)
BIGFOIL.COM POLAR EXPORT
m8
NACA M8 |  |  |  | Cl Max: | 2.0104 | at alpha= | 10 | deg
XFOIL ncrit=9 |  |  |  | L/D Max: | 180.213 | at alpha= | 7.5 | deg
Re: | 16000000 |  |  | Cd Min: | 0.25981 | at alpha= | -20 | deg
Mach: | 0.5 |  |  | Cl=0 at alpha= | -4.3076 | deg
|  |  |  | @ Cl=0.1, Cd= | 0.0097708
|  |  |  | @ Cl=0.4, Cd= | 0.0075242
|  |  |  | @ Cl=0.6, Cd= | 0.007169
alpha (deg) | Cl | Cd | Cm | Cl/Cd
-20 | -0.6712 | 0.25981 | 0.08 | -2.5834
-19.5 | -0.6485 | 0.25083 | 0.0749 | -2.5854
-19 | -0.6268 | 0.24142 | 0.0696 | -2.5963
-18.5 | -0.6021 | 0.234 | 0.0647 | -2.5731
-18 | -0.5774 | 0.22655 | 0.0599 | -2.5487
-17.5 | -0.5515 | 0.21956 | 0.0554 | -2.5118
-17 | -0.5264 | 0.21224 | 0.0507 | -2.4802
-16.5 | -0.5047 | 0.20329 | 0.0457 | -2.4827
-16 | -0.4847 | 0.19389 | 0.0405 | -2.4999
-15.5 | -0.4614 | 0.18603 | 0.0358 | -2.4802
-15 | -0.4377 | 0.17846 | 0.0313 | -2.4527
-14.5 | -0.4139 | 0.17108 | 0.0268 | -2.4193
-14 | -0.3955 | 0.16207 | 0.0218 | -2.4403
-13.5 | -0.3775 | 0.15332 | 0.0167 | -2.4622
-13 | -0.3642 | 0.14362 | 0.0111 | -2.5359
-12.5 | -0.3388 | 0.13733 | 0.0073 | -2.4671
-12 | -0.3239 | 0.12877 | 0.0022 | -2.5153
-11.5 | -0.3097 | 0.12049 | -0.0028 | -2.5703
-11 | -0.2988 | 0.11202 | -0.008 | -2.6674
-10.5 | -0.2786 | 0.10566 | -0.0118 | -2.6368
-10 | -0.2711 | 0.09762 | -0.0168 | -2.7771
-9.5 | -0.2593 | 0.09071 | -0.021 | -2.8586
-9 | -0.2518 | 0.08381 | -0.0251 | -3.0044
-8.5 | -0.2521 | 0.07685 | -0.0291 | -3.2804
-8 | -0.2761 | 0.07007 | -0.0317 | -3.9403
-7.5 | -0.2816 | 0.06101 | -0.0414 | -4.6156
-7 | -0.2742 | 0.05056 | -0.0548 | -5.4233
-6.5 | -0.2612 | 0.03526 | -0.076 | -7.4078
-6 | -0.2242 | 0.02355 | -0.0872 | -9.5202
-5.5 | -0.1678 | 0.01703 | -0.0892 | -9.8532
-5 | -0.1014 | 0.01348 | -0.0876 | -7.5223
-4.5 | -0.0282 | 0.01189 | -0.0849 | -2.3717
-4 | 0.0451 | 0.01071 | -0.0823 | 4.211
-3.5 | 0.117 | 0.00948 | -0.08 | 12.3418
-3 | 0.1903 | 0.00878 | -0.0779 | 21.6743
-2.5 | 0.2631 | 0.00819 | -0.0759 | 32.1245
-2 | 0.3356 | 0.0078 | -0.0742 | 43.0256
-1.5 | 0.408 | 0.00749 | -0.0726 | 54.4726
-1 | 0.4803 | 0.00722 | -0.0713 | 66.5235
-0.5 | 0.5517 | 0.00705 | -0.0701 | 78.2553
0 | 0.6207 | 0.00722 | -0.0688 | 85.9695
0.5 | 0.6904 | 0.00715 | -0.0677 | 96.5594
1 | 0.7605 | 0.00709 | -0.0667 | 107.2638
1.5 | 0.8302 | 0.00697 | -0.0656 | 119.1105
2 | 0.9003 | 0.00703 | -0.0646 | 128.0654
2.5 | 0.9711 | 0.00707 | -0.0636 | 137.355
3 | 1.0417 | 0.00718 | -0.0625 | 145.0836
3.5 | 1.1095 | 0.00717 | -0.061 | 154.742
4 | 1.1816 | 0.00738 | -0.0601 | 160.1084
4.5 | 1.2541 | 0.00759 | -0.059 | 165.2306
5 | 1.3263 | 0.00786 | -0.0579 | 168.7405
5.5 | 1.3981 | 0.00818 | -0.0566 | 170.9169
6 | 1.4698 | 0.00848 | -0.0551 | 173.3255
6.5 | 1.5428 | 0.00874 | -0.0535 | 176.5217
7 | 1.6158 | 0.00903 | -0.0518 | 178.9369
7.5 | 1.6886 | 0.00937 | -0.0498 | 180.2134
8 | 1.7585 | 0.00986 | -0.0473 | 178.3469
8.5 | 1.8276 | 0.01039 | -0.0444 | 175.8999
9 | 1.8976 | 0.01085 | -0.0414 | 174.894
9.5 | 1.9643 | 0.0114 | -0.0378 | 172.307
10 | 2.0104 | 0.01247 | -0.0319 | 161.2189
10.5 | 1.9963 | 0.01493 | -0.0209 | 133.7106
11.5 | 1.8379 | 0.0328 | -0.0098 | 56.0335
12 | 1.7917 | 0.04122 | -0.0082 | 43.4668
12.5 | 1.7247 | 0.05213 | -0.0088 | 33.0846
13 | 1.6685 | 0.06331 | -0.0112 | 26.3544
13.5 | 1.6041 | 0.07643 | -0.0157 | 20.9878
14.5 | 1.5526 | 0.09705 | -0.0237 | 15.9979
15 | 1.5302 | 0.10773 | -0.0284 | 14.204

## 137. Re 18M Mach 0.00 (1)
BIGFOIL.COM POLAR EXPORT
m8
NACA M8 |  |  |  | Cl Max: | 2.095 | at alpha= | 16 | deg
JavaFoil+Calcfoil stall+Eppler ext transition |  |  |  | L/D Max: | 185.29 | at alpha= | 9 | deg
Re: | 18000000 |  |  | Cd Min: | 0.00473 | at alpha= | 0 | deg
Mach: | 0 |  |  | Cl=0 at alpha= | -5.0556 | deg
|  |  |  | @ Cl=0.1, Cd= | 0.023534
|  |  |  | @ Cl=0.4, Cd= | 0.020854
|  |  |  | @ Cl=0.6, Cd= | 0.0047703
alpha (deg) | Cl | Cd | Cm | Cl/Cd
-20 | -0.513 | 0.15576 | -0.037 | -3.294
-19.5 | -0.523 | 0.14883 | -0.037 | -3.514
-19 | -0.532 | 0.14259 | -0.037 | -3.734
-18.5 | -0.541 | 0.13566 | -0.037 | -3.986
-18 | -0.548 | 0.1299 | -0.037 | -4.22
-17.5 | -0.554 | 0.1219 | -0.037 | -4.547
-17 | -0.558 | 0.11934 | -0.036 | -4.677
-16.5 | -0.561 | 0.11171 | -0.036 | -5.024
-16 | -0.563 | 0.10567 | -0.036 | -5.325
-15.5 | -0.563 | 0.09999 | -0.037 | -5.626
-15 | -0.56 | 0.09474 | -0.037 | -5.909
-14.5 | -0.557 | 0.08602 | -0.038 | -6.476
-14 | -0.55 | 0.08069 | -0.039 | -6.818
-13.5 | -0.541 | 0.07533 | -0.039 | -7.181
-13 | -0.537 | 0.06153 | -0.043 | -8.727
-12.5 | -0.522 | 0.05714 | -0.043 | -9.134
-12 | -0.503 | 0.05398 | -0.043 | -9.322
-11.5 | -0.482 | 0.0509 | -0.043 | -9.463
-11 | -0.458 | 0.04745 | -0.043 | -9.645
-10.5 | -0.43 | 0.04483 | -0.044 | -9.599
-10 | -0.398 | 0.04234 | -0.044 | -9.399
-9.5 | -0.364 | 0.04023 | -0.043 | -9.044
-9 | -0.328 | 0.03808 | -0.044 | -8.616
-8.5 | -0.291 | 0.03648 | -0.044 | -7.969
-8 | -0.252 | 0.03396 | -0.044 | -7.427
-7.5 | -0.212 | 0.03222 | -0.044 | -6.584
-7 | -0.171 | 0.03059 | -0.044 | -5.583
-6.5 | -0.128 | 0.02891 | -0.044 | -4.438
-6 | -0.085 | 0.02768 | -0.044 | -3.061
-5.5 | -0.04 | 0.02624 | -0.044 | -1.531
-5 | 0.005 | 0.02524 | -0.044 | 0.209
-4.5 | 0.051 | 0.02421 | -0.044 | 2.126
-4 | 0.098 | 0.02358 | -0.043 | 4.17
-3.5 | 0.146 | 0.02248 | -0.044 | 6.491
-3 | 0.194 | 0.02175 | -0.044 | 8.918
-2.5 | 0.242 | 0.02158 | -0.044 | 11.235
-2 | 0.291 | 0.02123 | -0.044 | 13.72
-1.5 | 0.341 | 0.02089 | -0.044 | 16.304
-1 | 0.39 | 0.02089 | -0.044 | 18.668
-0.5 | 0.44 | 0.02071 | -0.044 | 21.228
0 | 0.582 | 0.00473 | -0.06 | 123.007
0.5 | 0.64 | 0.00486 | -0.06 | 131.709
1 | 0.699 | 0.00545 | -0.06 | 128.106
1.5 | 0.757 | 0.00558 | -0.061 | 135.742
2 | 0.816 | 0.00581 | -0.061 | 140.472
2.5 | 0.875 | 0.00593 | -0.061 | 147.404
3 | 0.933 | 0.00546 | -0.061 | 170.969
3.5 | 0.992 | 0.00647 | -0.062 | 153.407
4 | 1.051 | 0.00675 | -0.062 | 155.672
4.5 | 1.109 | 0.00696 | -0.062 | 159.31
5 | 1.168 | 0.00648 | -0.063 | 180.145
5.5 | 1.226 | 0.00686 | -0.063 | 178.877
6 | 1.285 | 0.0073 | -0.063 | 176.091
6.5 | 1.343 | 0.00834 | -0.064 | 161.014
7 | 1.401 | 0.00862 | -0.064 | 162.475
7.5 | 1.459 | 0.008 | -0.064 | 182.419
8 | 1.516 | 0.00834 | -0.065 | 181.75
8.5 | 1.574 | 0.00853 | -0.065 | 184.586
9 | 1.631 | 0.0088 | -0.066 | 185.29
9.5 | 1.688 | 0.01017 | -0.066 | 165.981
10 | 1.744 | 0.00994 | -0.067 | 175.526
10.5 | 1.8 | 0.01026 | -0.067 | 175.558
11 | 1.856 | 0.01063 | -0.068 | 174.636
11.5 | 1.912 | 0.011 | -0.068 | 173.844
12 | 1.922 | 0.01598 | -0.067 | 120.251
12.5 | 1.955 | 0.01789 | -0.067 | 109.267
13 | 1.98 | 0.02056 | -0.067 | 96.336
13.5 | 2.019 | 0.02218 | -0.067 | 91.031
14 | 2.052 | 0.02441 | -0.067 | 84.049
14.5 | 2.075 | 0.02614 | -0.067 | 79.379
15 | 2.087 | 0.02871 | -0.067 | 72.684
15.5 | 2.089 | 0.03406 | -0.067 | 61.353
16 | 2.095 | 0.03717 | -0.068 | 56.358
16.5 | 2.093 | 0.04089 | -0.068 | 51.188
17 | 2.09 | 0.04337 | -0.068 | 48.186
17.5 | 2.075 | 0.04799 | -0.068 | 43.231
18 | 2.059 | 0.05142 | -0.069 | 40.04
18.5 | 2.037 | 0.05576 | -0.069 | 36.524
19 | 2.008 | 0.06038 | -0.069 | 33.261
19.5 | 1.977 | 0.06534 | -0.069 | 30.252
20 | 1.947 | 0.06751 | -0.07 | 28.845

## 138. Re 18M Mach 0.00 (2)
BIGFOIL.COM POLAR EXPORT
m8
NACA M8 |  |  |  | Cl Max: | 1.863 | at alpha= | 16 | deg
XFOIL ncrit=9 |  |  |  | L/D Max: | 188.18 | at alpha= | 9.5 | deg
Re: | 18000000 |  |  | Cd Min: | 0.20586 | at alpha= | -20 | deg
Mach: | 0 |  |  | Cl=0 at alpha= | -4.4194 | deg
|  |  |  | @ Cl=0.1, Cd= | 0.006408
|  |  |  | @ Cl=0.4, Cd= | 0.0058543
|  |  |  | @ Cl=0.6, Cd= | 0.006012
alpha (deg) | Cl | Cd | Cm | Cl/Cd
-20 | -0.6631 | 0.20586 | 0.0524 | -3.2211
-19.5 | -0.6444 | 0.20018 | 0.0484 | -3.2191
-19 | -0.64 | 0.18977 | 0.0422 | -3.3725
-18.5 | -0.6222 | 0.1837 | 0.0381 | -3.387
-18 | -0.6054 | 0.17728 | 0.0339 | -3.4149
-17.5 | -0.6067 | 0.16564 | 0.0268 | -3.6628
-17 | -0.5896 | 0.1595 | 0.0229 | -3.6966
-16.5 | -0.5727 | 0.15324 | 0.019 | -3.7373
-16 | -0.5759 | 0.14206 | 0.012 | -4.0539
-15.5 | -0.6206 | 0.12248 | -0.0009 | -5.0669
-15 | -1.0809 | 0.04484 | -0.067 | -24.1057
-14.5 | -1.0564 | 0.03663 | -0.0728 | -28.8397
-14 | -1.0148 | 0.03267 | -0.0744 | -31.0621
-13.5 | -0.9695 | 0.02963 | -0.0751 | -32.7202
-13 | -0.9289 | 0.0249 | -0.0764 | -37.3052
-12 | -0.8325 | 0.01983 | -0.076 | -41.9818
-11.5 | -0.7851 | 0.01693 | -0.0756 | -46.3733
-11 | -0.7336 | 0.01521 | -0.0749 | -48.2314
-10.5 | -0.6819 | 0.0135 | -0.074 | -50.5111
-10 | -0.6287 | 0.0122 | -0.0731 | -51.5328
-9.5 | -0.5743 | 0.01121 | -0.0721 | -51.231
-9 | -0.5203 | 0.01005 | -0.0712 | -51.7711
-8.5 | -0.465 | 0.00928 | -0.0702 | -50.1078
-8 | -0.4087 | 0.00872 | -0.0692 | -46.8693
-7.5 | -0.352 | 0.0083 | -0.0683 | -42.4096
-7 | -0.295 | 0.00792 | -0.0675 | -37.2475
-6.5 | -0.2381 | 0.00764 | -0.0666 | -31.1649
-6 | -0.1815 | 0.00733 | -0.0658 | -24.7613
-5.5 | -0.1244 | 0.0071 | -0.065 | -17.5211
-5 | -0.0669 | 0.0069 | -0.0643 | -9.6957
-4.5 | -0.0093 | 0.00674 | -0.0636 | -1.3798
-4 | 0.0484 | 0.00656 | -0.0629 | 7.378
-3.5 | 0.1061 | 0.00639 | -0.0623 | 16.6041
-3 | 0.1639 | 0.00623 | -0.0617 | 26.3082
-2.5 | 0.2218 | 0.0061 | -0.0611 | 36.3607
-1.5 | 0.3375 | 0.00595 | -0.06 | 56.7227
-1 | 0.3953 | 0.00586 | -0.0595 | 67.4573
-0.5 | 0.4532 | 0.00579 | -0.0591 | 78.2729
0 | 0.5105 | 0.00579 | -0.0586 | 88.1693
0.5 | 0.5671 | 0.00593 | -0.0581 | 95.6324
1 | 0.6233 | 0.00607 | -0.0576 | 102.6853
1.5 | 0.6801 | 0.0061 | -0.0572 | 111.4918
2 | 0.7368 | 0.00617 | -0.0568 | 119.4165
2.5 | 0.7938 | 0.00619 | -0.0564 | 128.2391
3 | 0.8504 | 0.00626 | -0.0561 | 135.8466
3.5 | 0.9054 | 0.00621 | -0.0556 | 145.7971
4 | 0.9625 | 0.00632 | -0.0554 | 152.2943
4.5 | 1.0194 | 0.00644 | -0.0552 | 158.2919
6 | 1.1883 | 0.0069 | -0.0548 | 172.2174
6.5 | 1.2444 | 0.00701 | -0.0547 | 177.5178
7 | 1.3002 | 0.00715 | -0.0546 | 181.8462
7.5 | 1.3547 | 0.00742 | -0.0544 | 182.5741
8 | 1.4097 | 0.0076 | -0.0544 | 185.4868
8.5 | 1.4643 | 0.00781 | -0.0543 | 187.4904
9 | 1.5175 | 0.00813 | -0.054 | 186.6544
9.5 | 1.5713 | 0.00835 | -0.054 | 188.1796
10.5 | 1.6549 | 0.01079 | -0.0508 | 153.3735
11.5 | 1.7226 | 0.01352 | -0.0455 | 127.4112
12 | 1.7615 | 0.01422 | -0.0435 | 123.8748
12.5 | 1.7959 | 0.01497 | -0.0409 | 119.9666
13 | 1.8024 | 0.01593 | -0.0336 | 113.145
13.5 | 1.8126 | 0.0175 | -0.0287 | 103.5771
14 | 1.8272 | 0.01942 | -0.0255 | 94.0886
14.5 | 1.8408 | 0.02183 | -0.0231 | 84.3243
15 | 1.8496 | 0.02487 | -0.021 | 74.3707
15.5 | 1.8578 | 0.02809 | -0.0193 | 66.1374
16 | 1.863 | 0.03173 | -0.0179 | 58.7142
16.5 | 1.8612 | 0.03621 | -0.0168 | 51.4002
17 | 1.8592 | 0.04115 | -0.0164 | 45.181
17.5 | 1.8551 | 0.04675 | -0.0167 | 39.6813
18 | 1.8479 | 0.05296 | -0.0175 | 34.8924
18.5 | 1.8408 | 0.0594 | -0.0187 | 30.9899
19 | 1.8297 | 0.06665 | -0.0204 | 27.4524
19.5 | 1.8151 | 0.0747 | -0.0229 | 24.2985
20 | 1.8026 | 0.08271 | -0.0256 | 21.7942

## 139. Re 18M Mach 0.10 (1)
BIGFOIL.COM POLAR EXPORT
m8
NACA M8 |  |  |  | Cl Max: | 2.09 | at alpha= | 16 | deg
JavaFoil+Calcfoil stall+Eppler ext transition |  |  |  | L/D Max: | 184.48 | at alpha= | 9 | deg
Re: | 18000000 |  |  | Cd Min: | 0.00472 | at alpha= | 0 | deg
Mach: | 0.1 |  |  | Cl=0 at alpha= | -5.0556 | deg
|  |  |  | @ Cl=0.1, Cd= | 0.023587
|  |  |  | @ Cl=0.4, Cd= | 0.020891
|  |  |  | @ Cl=0.6, Cd= | 0.0047536
alpha (deg) | Cl | Cd | Cm | Cl/Cd
-20 | -0.473 | 0.16013 | -0.037 | -2.956
-19.5 | -0.485 | 0.15305 | -0.037 | -3.172
-19 | -0.497 | 0.14678 | -0.037 | -3.387
-18.5 | -0.508 | 0.13949 | -0.037 | -3.643
-18 | -0.518 | 0.13247 | -0.037 | -3.91
-17.5 | -0.527 | 0.12597 | -0.037 | -4.181
-17 | -0.534 | 0.1178 | -0.037 | -4.532
-16.5 | -0.54 | 0.11189 | -0.037 | -4.826
-16 | -0.544 | 0.10526 | -0.037 | -5.166
-15.5 | -0.545 | 0.10263 | -0.036 | -5.31
-15 | -0.545 | 0.09599 | -0.037 | -5.677
-14.5 | -0.542 | 0.09003 | -0.037 | -6.023
-14 | -0.537 | 0.08469 | -0.037 | -6.346
-13.5 | -0.531 | 0.07775 | -0.038 | -6.829
-13 | -0.53 | 0.06251 | -0.043 | -8.471
-12.5 | -0.516 | 0.05752 | -0.043 | -8.976
-12 | -0.499 | 0.05425 | -0.043 | -9.199
-11.5 | -0.479 | 0.0512 | -0.043 | -9.351
-11 | -0.456 | 0.04762 | -0.043 | -9.57
-10.5 | -0.429 | 0.04505 | -0.044 | -9.529
-10 | -0.397 | 0.04244 | -0.044 | -9.362
-9.5 | -0.364 | 0.04037 | -0.043 | -9.006
-9 | -0.328 | 0.0388 | -0.043 | -8.453
-8.5 | -0.291 | 0.03655 | -0.044 | -7.961
-8 | -0.253 | 0.03401 | -0.044 | -7.427
-7.5 | -0.213 | 0.03231 | -0.044 | -6.581
-7 | -0.171 | 0.03061 | -0.044 | -5.595
-6.5 | -0.129 | 0.02893 | -0.044 | -4.448
-6 | -0.085 | 0.02775 | -0.044 | -3.064
-5.5 | -0.04 | 0.02627 | -0.044 | -1.535
-5 | 0.005 | 0.02506 | -0.044 | 0.211
-4.5 | 0.052 | 0.02424 | -0.044 | 2.133
-4 | 0.099 | 0.02361 | -0.044 | 4.183
-3.5 | 0.147 | 0.0225 | -0.044 | 6.515
-3 | 0.195 | 0.0218 | -0.044 | 8.938
-2.5 | 0.244 | 0.02164 | -0.044 | 11.258
-2 | 0.293 | 0.02125 | -0.044 | 13.773
-1.5 | 0.342 | 0.02091 | -0.044 | 16.367
-1 | 0.392 | 0.02091 | -0.044 | 18.74
-0.5 | 0.442 | 0.02079 | -0.044 | 21.253
0 | 0.585 | 0.00472 | -0.06 | 123.79
0.5 | 0.643 | 0.00485 | -0.061 | 132.526
1 | 0.702 | 0.00545 | -0.061 | 128.95
1.5 | 0.761 | 0.0056 | -0.061 | 135.887
2 | 0.82 | 0.00582 | -0.061 | 140.801
2.5 | 0.879 | 0.00595 | -0.061 | 147.685
3 | 0.938 | 0.0055 | -0.062 | 170.68
3.5 | 0.997 | 0.00652 | -0.062 | 152.846
4 | 1.056 | 0.00678 | -0.062 | 155.7
4.5 | 1.115 | 0.007 | -0.063 | 159.228
5 | 1.173 | 0.00653 | -0.063 | 179.79
5.5 | 1.232 | 0.0069 | -0.063 | 178.592
6 | 1.291 | 0.00734 | -0.063 | 175.783
6.5 | 1.349 | 0.00839 | -0.064 | 160.729
7 | 1.407 | 0.00868 | -0.064 | 162.084
7.5 | 1.465 | 0.00806 | -0.065 | 181.818
8 | 1.523 | 0.00839 | -0.065 | 181.602
8.5 | 1.581 | 0.0086 | -0.066 | 183.88
9 | 1.638 | 0.00888 | -0.066 | 184.48
9.5 | 1.695 | 0.01029 | -0.066 | 164.654
10 | 1.752 | 0.01002 | -0.067 | 174.772
10.5 | 1.808 | 0.01035 | -0.067 | 174.705
11 | 1.864 | 0.01073 | -0.068 | 173.633
11.5 | 1.919 | 0.01111 | -0.068 | 172.787
12 | 1.921 | 0.01653 | -0.067 | 116.198
12.5 | 1.952 | 0.01869 | -0.067 | 104.44
13 | 1.982 | 0.02124 | -0.067 | 93.294
13.5 | 2.02 | 0.02296 | -0.067 | 87.987
14 | 2.053 | 0.02516 | -0.067 | 81.595
14.5 | 2.073 | 0.02722 | -0.067 | 76.157
15 | 2.087 | 0.0295 | -0.068 | 70.762
15.5 | 2.087 | 0.03505 | -0.067 | 59.536
16 | 2.09 | 0.03834 | -0.068 | 54.507
16.5 | 2.087 | 0.04146 | -0.068 | 50.325
17 | 2.074 | 0.04597 | -0.068 | 45.119
17.5 | 2.059 | 0.05006 | -0.069 | 41.121
18 | 2.037 | 0.05351 | -0.069 | 38.076
18.5 | 2.011 | 0.05795 | -0.069 | 34.694
19 | 1.977 | 0.06307 | -0.069 | 31.349
19.5 | 1.94 | 0.06824 | -0.069 | 28.431
20 | 1.903 | 0.07176 | -0.07 | 26.518

## 140. Re 18M Mach 0.10 (2)
BIGFOIL.COM POLAR EXPORT
m8
NACA M8 |  |  |  | Cl Max: | 1.8542 | at alpha= | 16 | deg
XFOIL ncrit=9 |  |  |  | L/D Max: | 188.076 | at alpha= | 9.5 | deg
Re: | 18000000 |  |  | Cd Min: | 0.19542 | at alpha= | -19 | deg
Mach: | 0.1 |  |  | Cl=0 at alpha= | -4.4142 | deg
|  |  |  | @ Cl=0.1, Cd= | 0.006462
|  |  |  | @ Cl=0.4, Cd= | 0.0058675
|  |  |  | @ Cl=0.6, Cd= | 0.0060298
alpha (deg) | Cl | Cd | Cm | Cl/Cd
-19 | -0.6264 | 0.19542 | 0.0451 | -3.2054
-18.5 | -0.6222 | 0.18493 | 0.0388 | -3.3645
-18 | -0.6049 | 0.17857 | 0.0346 | -3.3875
-17.5 | -0.5863 | 0.17255 | 0.0307 | -3.3979
-17 | -0.5888 | 0.16073 | 0.0235 | -3.6633
-16.5 | -0.5718 | 0.15441 | 0.0196 | -3.7031
-15.5 | -0.5593 | 0.13683 | 0.0086 | -4.0876
-15 | -0.604 | 0.11783 | -0.0041 | -5.126
-14 | -1.0183 | 0.03664 | -0.0739 | -27.792
-13.5 | -0.9767 | 0.03225 | -0.0758 | -30.2853
-12.5 | -0.8882 | 0.02435 | -0.0777 | -36.4764
-12 | -0.8401 | 0.02144 | -0.0776 | -39.1838
-11.5 | -0.7894 | 0.01922 | -0.077 | -41.0718
-11 | -0.7404 | 0.01645 | -0.0765 | -45.0091
-10.5 | -0.6881 | 0.0146 | -0.0756 | -47.1301
-10 | -0.6352 | 0.01292 | -0.0747 | -49.1641
-9.5 | -0.5803 | 0.01179 | -0.0736 | -49.2197
-9 | -0.5247 | 0.01087 | -0.0725 | -48.2705
-8.5 | -0.4701 | 0.00966 | -0.0715 | -48.6646
-8 | -0.4134 | 0.00897 | -0.0704 | -46.087
-7.5 | -0.3561 | 0.0085 | -0.0694 | -41.8941
-7 | -0.2985 | 0.00809 | -0.0684 | -36.8974
-6.5 | -0.241 | 0.00781 | -0.0675 | -30.8579
-6 | -0.1836 | 0.00752 | -0.0666 | -24.4149
-5.5 | -0.1261 | 0.00724 | -0.0658 | -17.4171
-5 | -0.0681 | 0.00699 | -0.065 | -9.7425
-4.5 | -0.01 | 0.00682 | -0.0642 | -1.4663
-4 | 0.0483 | 0.00664 | -0.0635 | 7.2741
-3.5 | 0.1064 | 0.00644 | -0.0628 | 16.5217
-3 | 0.1646 | 0.00626 | -0.0621 | 26.2939
-2.5 | 0.223 | 0.00613 | -0.0615 | 36.3785
-2 | 0.2814 | 0.00604 | -0.061 | 46.5894
-1.5 | 0.3396 | 0.00598 | -0.0604 | 56.7893
-1 | 0.3979 | 0.00587 | -0.0599 | 67.7853
-0.5 | 0.4562 | 0.0058 | -0.0594 | 78.6552
0 | 0.5139 | 0.00581 | -0.0589 | 88.4509
1 | 0.6275 | 0.0061 | -0.0579 | 102.8689
1.5 | 0.6847 | 0.00613 | -0.0575 | 111.6966
2 | 0.7418 | 0.00619 | -0.0571 | 119.8384
2.5 | 0.7992 | 0.00621 | -0.0567 | 128.6957
3 | 0.8562 | 0.00629 | -0.0563 | 136.1208
3.5 | 0.9117 | 0.00623 | -0.0558 | 146.3403
4 | 0.9692 | 0.00634 | -0.0556 | 152.8707
4.5 | 1.0265 | 0.00647 | -0.0554 | 158.6553
5 | 1.0833 | 0.00666 | -0.0552 | 162.6577
5.5 | 1.1402 | 0.00681 | -0.055 | 167.4302
6 | 1.1969 | 0.00693 | -0.0549 | 172.7128
6.5 | 1.2535 | 0.00705 | -0.0548 | 177.8014
7 | 1.3097 | 0.0072 | -0.0546 | 181.9028
7.5 | 1.3648 | 0.00747 | -0.0544 | 182.7041
8.5 | 1.4754 | 0.00787 | -0.0542 | 187.4714
9 | 1.5291 | 0.0082 | -0.0539 | 186.4756
9.5 | 1.5836 | 0.00842 | -0.0537 | 188.076
10.5 | 1.6665 | 0.01095 | -0.0502 | 152.1918
11 | 1.7068 | 0.01201 | -0.0483 | 142.1149
11.5 | 1.7321 | 0.01375 | -0.0444 | 125.9709
12 | 1.7697 | 0.01449 | -0.042 | 122.1325
12.5 | 1.7932 | 0.01525 | -0.0372 | 117.5869
13 | 1.7982 | 0.01657 | -0.0305 | 108.5214
13.5 | 1.8106 | 0.01839 | -0.0265 | 98.4557
14 | 1.8254 | 0.0206 | -0.0237 | 88.6117
14.5 | 1.838 | 0.0233 | -0.0215 | 78.8841
15 | 1.8458 | 0.02653 | -0.0195 | 69.5741
15.5 | 1.8519 | 0.03008 | -0.0179 | 61.5658
16 | 1.8542 | 0.03415 | -0.0166 | 54.2958
16.5 | 1.8498 | 0.03917 | -0.0159 | 47.2249
17.5 | 1.8425 | 0.05032 | -0.0163 | 36.6157
18 | 1.8327 | 0.05707 | -0.0174 | 32.1132
18.5 | 1.8242 | 0.06389 | -0.0189 | 28.5522
19 | 1.8096 | 0.07185 | -0.0211 | 25.1858
19.5 | 1.7952 | 0.08011 | -0.0239 | 22.4092
20 | 1.7764 | 0.08937 | -0.0273 | 19.8769

## 141. Re 18M Mach 0.25 (1)
BIGFOIL.COM POLAR EXPORT
m8
NACA M8 |  |  |  | Cl Max: | 2.074 | at alpha= | 14.5 | deg
JavaFoil+Calcfoil stall+Eppler ext transition |  |  |  | L/D Max: | 179.561 | at alpha= | 5 | deg
Re: | 18000000 |  |  | Cd Min: | 0.00433 | at alpha= | 0 | deg
Mach: | 0.25 |  |  | Cl=0 at alpha= | -5.0544 | deg
|  |  |  | @ Cl=0.1, Cd= | 0.02351
|  |  |  | @ Cl=0.4, Cd= | 0.020926
|  |  |  | @ Cl=0.6, Cd= | 0.0044424
alpha (deg) | Cl | Cd | Cm | Cl/Cd
-17 | -0.306 | 0.14308 | -0.034 | -2.142
-16.5 | -0.338 | 0.13487 | -0.034 | -2.506
-16 | -0.366 | 0.12566 | -0.034 | -2.915
-15.5 | -0.391 | 0.11623 | -0.035 | -3.368
-15 | -0.413 | 0.10699 | -0.035 | -3.858
-14.5 | -0.43 | 0.10127 | -0.035 | -4.245
-14 | -0.443 | 0.09464 | -0.035 | -4.684
-13.5 | -0.453 | 0.08604 | -0.036 | -5.266
-13 | -0.457 | 0.08039 | -0.037 | -5.691
-12.5 | -0.457 | 0.07369 | -0.037 | -6.208
-12 | -0.462 | 0.05763 | -0.044 | -8.019
-11.5 | -0.452 | 0.05383 | -0.044 | -8.399
-11 | -0.438 | 0.0497 | -0.044 | -8.802
-10.5 | -0.418 | 0.0464 | -0.044 | -9.003
-10 | -0.39 | 0.04359 | -0.044 | -8.942
-9.5 | -0.359 | 0.04129 | -0.044 | -8.701
-9 | -0.326 | 0.03896 | -0.044 | -8.376
-8.5 | -0.291 | 0.03737 | -0.044 | -7.783
-8 | -0.254 | 0.0353 | -0.045 | -7.182
-7.5 | -0.214 | 0.03271 | -0.045 | -6.554
-7 | -0.173 | 0.03101 | -0.045 | -5.588
-6.5 | -0.131 | 0.02922 | -0.045 | -4.469
-6 | -0.086 | 0.02783 | -0.045 | -3.108
-5.5 | -0.041 | 0.02646 | -0.045 | -1.553
-5 | 0.005 | 0.02527 | -0.045 | 0.213
-4.5 | 0.053 | 0.02444 | -0.045 | 2.163
-4 | 0.101 | 0.02349 | -0.045 | 4.306
-3.5 | 0.15 | 0.0229 | -0.045 | 6.553
-3 | 0.2 | 0.02191 | -0.045 | 9.118
-2.5 | 0.25 | 0.02181 | -0.045 | 11.457
-2 | 0.3 | 0.02144 | -0.045 | 14.014
-1.5 | 0.351 | 0.02108 | -0.045 | 16.662
-1 | 0.402 | 0.02092 | -0.045 | 19.241
-0.5 | 0.454 | 0.02085 | -0.045 | 21.772
0 | 0.601 | 0.00433 | -0.046 | 138.696
0.5 | 0.661 | 0.00487 | -0.048 | 135.608
1 | 0.721 | 0.00552 | -0.062 | 130.609
1.5 | 0.782 | 0.00584 | -0.063 | 133.782
2 | 0.842 | 0.00597 | -0.063 | 140.99
2.5 | 0.902 | 0.00608 | -0.063 | 148.367
3 | 0.963 | 0.00559 | -0.063 | 172.247
3.5 | 1.023 | 0.00671 | -0.064 | 152.387
4 | 1.084 | 0.00712 | -0.064 | 152.196
4.5 | 1.144 | 0.00647 | -0.064 | 176.839
5 | 1.204 | 0.0067 | -0.065 | 179.561
5.5 | 1.264 | 0.0072 | -0.065 | 175.594
6 | 1.323 | 0.00839 | -0.065 | 157.812
6.5 | 1.383 | 0.00792 | -0.066 | 174.495
7 | 1.442 | 0.00913 | -0.066 | 157.973
7.5 | 1.501 | 0.0085 | -0.066 | 176.639
8 | 1.56 | 0.00873 | -0.067 | 178.614
8.5 | 1.618 | 0.00903 | -0.067 | 179.198
9 | 1.676 | 0.00935 | -0.068 | 179.223
9.5 | 1.733 | 0.01095 | -0.068 | 158.277
10 | 1.79 | 0.01064 | -0.069 | 168.259
10.5 | 1.846 | 0.01104 | -0.069 | 167.21
11 | 1.902 | 0.01146 | -0.07 | 165.95
11.5 | 1.957 | 0.01194 | -0.07 | 163.904
12 | 1.917 | 0.02075 | -0.067 | 92.394
12.5 | 1.953 | 0.02327 | -0.067 | 83.938
13 | 1.986 | 0.02573 | -0.067 | 77.184
13.5 | 2.024 | 0.02774 | -0.068 | 72.958
14 | 2.059 | 0.02981 | -0.068 | 69.084
14.5 | 2.074 | 0.03143 | -0.068 | 65.982
15 | 2.067 | 0.03754 | -0.068 | 55.065
15.5 | 2.056 | 0.04243 | -0.068 | 48.451
16 | 2.039 | 0.04651 | -0.069 | 43.837
16.5 | 2.013 | 0.05085 | -0.069 | 39.593
17 | 1.974 | 0.05618 | -0.069 | 35.14
17.5 | 1.923 | 0.06296 | -0.069 | 30.543
18 | 1.865 | 0.06883 | -0.069 | 27.103
18.5 | 1.8 | 0.07393 | -0.069 | 24.351
19 | 1.73 | 0.07886 | -0.069 | 21.938
19.5 | 1.647 | 0.08517 | -0.07 | 19.34

## 142. Re 18M Mach 0.25 (2)
BIGFOIL.COM POLAR EXPORT
m8
NACA M8 |  |  |  | Cl Max: | 1.8102 | at alpha= | 14.5 | deg
XFOIL ncrit=9 |  |  |  | L/D Max: | 187.56 | at alpha= | 9.5 | deg
Re: | 18000000 |  |  | Cd Min: | 0.17667 | at alpha= | -17 | deg
Mach: | 0.25 |  |  | Cl=0 at alpha= | -4.3871 | deg
|  |  |  | @ Cl=0.1, Cd= | 0.0068913
|  |  |  | @ Cl=0.4, Cd= | 0.0060159
|  |  |  | @ Cl=0.6, Cd= | 0.0061772
alpha (deg) | Cl | Cd | Cm | Cl/Cd
-17 | -0.5519 | 0.17667 | 0.0324 | -3.1239
-16.5 | -0.5478 | 0.16598 | 0.0261 | -3.3004
-16 | -0.5322 | 0.15877 | 0.0216 | -3.352
-15.5 | -0.5138 | 0.15232 | 0.0176 | -3.3732
-15 | -0.5132 | 0.14165 | 0.0111 | -3.623
-14.5 | -0.4955 | 0.13526 | 0.0072 | -3.6633
-14 | -0.5048 | 0.12332 | -0.0005 | -4.0934
-13.5 | -0.4838 | 0.11811 | -0.0035 | -4.0962
-12.5 | -0.5547 | 0.0899 | -0.0235 | -6.1702
-12 | -0.8456 | 0.04113 | -0.0739 | -20.5592
-11.5 | -0.8127 | 0.03259 | -0.0801 | -24.9371
-11 | -0.768 | 0.0269 | -0.0824 | -28.5502
-10.5 | -0.721 | 0.02187 | -0.0833 | -32.9675
-10 | -0.6665 | 0.01905 | -0.0825 | -34.9869
-9.5 | -0.609 | 0.01707 | -0.0812 | -35.6766
-9 | -0.5553 | 0.01415 | -0.0802 | -39.2438
-8.5 | -0.4969 | 0.01257 | -0.0787 | -39.5306
-8 | -0.4372 | 0.01139 | -0.0771 | -38.3845
-7.5 | -0.3776 | 0.01032 | -0.0755 | -36.5891
-7 | -0.3171 | 0.00955 | -0.074 | -33.2042
-6.5 | -0.257 | 0.00888 | -0.0726 | -28.9414
-6 | -0.1966 | 0.00841 | -0.0713 | -23.3769
-5.5 | -0.1359 | 0.00798 | -0.07 | -17.0301
-5 | -0.075 | 0.00762 | -0.0688 | -9.8425
-4.5 | -0.0138 | 0.00733 | -0.0677 | -1.8827
-4 | 0.0473 | 0.00709 | -0.0667 | 6.6714
-3.5 | 0.1083 | 0.00686 | -0.0658 | 15.7872
-3 | 0.1691 | 0.00659 | -0.0649 | 25.6601
-2.5 | 0.2299 | 0.00635 | -0.0641 | 36.2047
-2 | 0.2907 | 0.00622 | -0.0633 | 46.7363
-1.5 | 0.3514 | 0.00612 | -0.0626 | 57.4183
-1 | 0.4121 | 0.00599 | -0.062 | 68.798
-0.5 | 0.4728 | 0.00589 | -0.0614 | 80.2716
0 | 0.5329 | 0.0059 | -0.0608 | 90.322
0.5 | 0.5914 | 0.00617 | -0.0601 | 95.8509
1 | 0.6508 | 0.00622 | -0.0596 | 104.6302
1.5 | 0.7102 | 0.00627 | -0.059 | 113.2695
2 | 0.7699 | 0.00628 | -0.0585 | 122.5955
2.5 | 0.8294 | 0.00634 | -0.058 | 130.8202
3 | 0.8887 | 0.00643 | -0.0576 | 138.2115
3.5 | 0.9467 | 0.00634 | -0.0569 | 149.3218
4 | 1.0067 | 0.00646 | -0.0566 | 155.8359
4.5 | 1.0662 | 0.00666 | -0.0563 | 160.0901
5 | 1.1257 | 0.00684 | -0.0559 | 164.576
5.5 | 1.1855 | 0.00698 | -0.0557 | 169.8424
6 | 1.2451 | 0.00711 | -0.0554 | 175.1195
6.5 | 1.3042 | 0.00728 | -0.055 | 179.1484
7 | 1.3629 | 0.00751 | -0.0547 | 181.478
7.5 | 1.4214 | 0.00774 | -0.0543 | 183.6434
8 | 1.4803 | 0.00791 | -0.0539 | 187.1429
8.5 | 1.5377 | 0.00822 | -0.0534 | 187.0681
9 | 1.595 | 0.00853 | -0.0528 | 186.9871
9.5 | 1.6524 | 0.00881 | -0.0523 | 187.5596
10 | 1.7068 | 0.00931 | -0.0514 | 183.3298
10.5 | 1.7299 | 0.01182 | -0.0466 | 146.3536
11.5 | 1.7527 | 0.01526 | -0.0328 | 114.8558
12 | 1.7614 | 0.01695 | -0.027 | 103.9174
12.5 | 1.7749 | 0.01924 | -0.0232 | 92.2505
13 | 1.79 | 0.02197 | -0.0206 | 81.4747
13.5 | 1.8001 | 0.02523 | -0.0183 | 71.3476
14 | 1.8081 | 0.0288 | -0.0162 | 62.7812
14.5 | 1.8102 | 0.03305 | -0.0145 | 54.7716
15 | 1.8065 | 0.03811 | -0.0134 | 47.4023
15.5 | 1.8035 | 0.04362 | -0.013 | 41.3457
16 | 1.7978 | 0.04975 | -0.0133 | 36.1367
16.5 | 1.7878 | 0.05655 | -0.0141 | 31.6145
17 | 1.7717 | 0.06446 | -0.0158 | 27.4853
17.5 | 1.7611 | 0.07205 | -0.0177 | 24.4427
19 | 1.6996 | 0.10101 | -0.0286 | 16.8261
20 | 1.6511 | 0.12308 | -0.0391 | 13.4149

## 143. Re 18M Mach 0.50 (1)
BIGFOIL.COM POLAR EXPORT
m8
NACA M8 |  |  |  | Cl Max: | 1.859 | at alpha= | 11 | deg
JavaFoil+Calcfoil stall+Eppler ext transition |  |  |  | L/D Max: | 145.598 | at alpha= | 2.5 | deg
Re: | 18000000 |  |  | Cd Min: | 0.00569 | at alpha= | 0 | deg
Mach: | 0.5 |  |  | Cl=0 at alpha= | -5.0625 | deg
|  |  |  | @ Cl=0.1, Cd= | 0.024546
|  |  |  | @ Cl=0.4, Cd= | 0.02175
|  |  |  | @ Cl=0.6, Cd= | 0.011678
alpha (deg) | Cl | Cd | Cm | Cl/Cd
-20 | -0.725 | 0.16065 | -0.046 | -4.515
-19.5 | -0.703 | 0.15685 | -0.045 | -4.481
-19 | -0.68 | 0.15099 | -0.045 | -4.504
-18.5 | -0.657 | 0.14553 | -0.044 | -4.517
-18 | -0.635 | 0.1414 | -0.044 | -4.487
-17.5 | -0.612 | 0.1377 | -0.044 | -4.441
-17 | -0.589 | 0.12383 | -0.044 | -4.756
-16.5 | -0.566 | 0.11796 | -0.044 | -4.797
-16 | -0.543 | 0.10765 | -0.044 | -5.046
-15.5 | -0.519 | 0.10364 | -0.043 | -5.013
-15 | -0.496 | 0.09874 | -0.043 | -5.022
-14.5 | -0.472 | 0.09365 | -0.043 | -5.04
-14 | -0.448 | 0.09071 | -0.042 | -4.939
-13.5 | -0.423 | 0.09068 | -0.04 | -4.663
-13 | -0.398 | 0.0876 | -0.039 | -4.548
-12.5 | -0.374 | 0.0837 | -0.039 | -4.467
-12 | -0.35 | 0.08047 | -0.038 | -4.345
-11.5 | -0.325 | 0.07785 | -0.038 | -4.178
-11 | -0.301 | 0.07462 | -0.038 | -4.03
-10.5 | -0.276 | 0.07504 | -0.037 | -3.68
-10 | -0.251 | 0.06901 | -0.038 | -3.644
-9.5 | -0.227 | 0.06387 | -0.037 | -3.548
-9 | -0.202 | 0.058 | -0.038 | -3.48
-8.5 | -0.177 | 0.05195 | -0.039 | -3.41
-8 | -0.152 | 0.04871 | -0.04 | -3.122
-7.5 | -0.127 | 0.04233 | -0.043 | -3.012
-7 | -0.103 | 0.0351 | -0.048 | -2.948
-6.5 | -0.114 | 0.03903 | -0.041 | -2.926
-6 | -0.085 | 0.03007 | -0.048 | -2.815
-5.5 | -0.042 | 0.0282 | -0.049 | -1.492
-5 | 0.006 | 0.02727 | -0.049 | 0.208
-4.5 | 0.057 | 0.02543 | -0.049 | 2.227
-4 | 0.11 | 0.02434 | -0.049 | 4.508
-3.5 | 0.164 | 0.02343 | -0.049 | 7.012
-3 | 0.22 | 0.02263 | -0.05 | 9.718
-2.5 | 0.276 | 0.0225 | -0.049 | 12.281
-2 | 0.333 | 0.02222 | -0.049 | 14.999
-1.5 | 0.391 | 0.02177 | -0.049 | 17.941
-1 | 0.448 | 0.02164 | -0.049 | 20.713
-0.5 | 0.506 | 0.02173 | -0.049 | 23.28
0 | 0.656 | 0.00569 | -0.05 | 115.221
0.5 | 0.721 | 0.00585 | -0.05 | 123.319
1 | 0.787 | 0.006 | -0.05 | 131.006
1.5 | 0.852 | 0.00627 | -0.05 | 135.952
2 | 0.917 | 0.00649 | -0.05 | 141.409
2.5 | 0.983 | 0.00675 | -0.051 | 145.598
3 | 1.046 | 0.00776 | -0.069 | 134.7
3.5 | 1.109 | 0.00835 | -0.069 | 132.818
4 | 1.171 | 0.00883 | -0.069 | 132.586
4.5 | 1.233 | 0.00939 | -0.07 | 131.35
5 | 1.294 | 0.01008 | -0.07 | 128.399
5.5 | 1.354 | 0.01056 | -0.07 | 128.274
6 | 1.411 | 0.01155 | -0.07 | 122.194
6.5 | 1.468 | 0.01225 | -0.071 | 119.849
7 | 1.524 | 0.01296 | -0.071 | 117.532
7.5 | 1.576 | 0.01377 | -0.071 | 114.474
8 | 1.626 | 0.01481 | -0.071 | 109.759
8.5 | 1.673 | 0.01592 | -0.072 | 105.092
9 | 1.716 | 0.01747 | -0.072 | 98.239
9.5 | 1.757 | 0.01894 | -0.072 | 92.756
10 | 1.793 | 0.02062 | -0.072 | 86.955
10.5 | 1.827 | 0.02275 | -0.072 | 80.31
11 | 1.859 | 0.02447 | -0.072 | 75.986
11.5 | 1.848 | 0.03856 | -0.07 | 47.909
12 | 1.853 | 0.04572 | -0.07 | 40.54
12.5 | 1.844 | 0.05377 | -0.069 | 34.296
13 | 1.793 | 0.06147 | -0.069 | 29.171
13.5 | 1.67 | 0.07368 | -0.068 | 22.669
14 | 1.137 | 0.11525 | -0.064 | 9.869
14.5 | 1.162 | 0.13166 | -0.063 | 8.827
15 | 1.163 | 0.20638 | -0.058 | 5.637
15.5 | 1.196 | 0.19514 | -0.059 | 6.13
16 | 1.229 | 0.20275 | -0.06 | 6.063

## 144. Re 18M Mach 0.50 (2)
BIGFOIL.COM POLAR EXPORT
m8
NACA M8 |  |  |  | Cl Max: | 2.0216 | at alpha= | 10 | deg
XFOIL ncrit=9 |  |  |  | L/D Max: | 184.618 | at alpha= | 7.5 | deg
Re: | 18000000 |  |  | Cd Min: | 0.25941 | at alpha= | -20 | deg
Mach: | 0.5 |  |  | Cl=0 at alpha= | -4.2963 | deg
|  |  |  | @ Cl=0.1, Cd= | 0.0094182
|  |  |  | @ Cl=0.4, Cd= | 0.0073446
|  |  |  | @ Cl=0.6, Cd= | 0.0069592
alpha (deg) | Cl | Cd | Cm | Cl/Cd
-20 | -0.6715 | 0.25941 | 0.0799 | -2.5886
-19.5 | -0.6491 | 0.25033 | 0.0747 | -2.593
-19 | -0.6273 | 0.24111 | 0.0694 | -2.6017
-18.5 | -0.6024 | 0.23376 | 0.0646 | -2.577
-18 | -0.578 | 0.22614 | 0.0598 | -2.5559
-17 | -0.5275 | 0.21157 | 0.0505 | -2.4933
-16.5 | -0.5078 | 0.2018 | 0.0452 | -2.5164
-16 | -0.4857 | 0.19338 | 0.0403 | -2.5116
-15.5 | -0.4622 | 0.18562 | 0.0356 | -2.49
-15 | -0.4393 | 0.17777 | 0.0309 | -2.4712
-14.5 | -0.4181 | 0.16957 | 0.0261 | -2.4656
-14 | -0.3991 | 0.16085 | 0.0211 | -2.4812
-13.5 | -0.3802 | 0.15239 | 0.0161 | -2.4949
-13 | -0.3669 | 0.14279 | 0.0105 | -2.5695
-12.5 | -0.3422 | 0.13638 | 0.0066 | -2.5092
-12 | -0.3297 | 0.12739 | 0.0012 | -2.5881
-11 | -0.3026 | 0.11118 | -0.0088 | -2.7217
-10.5 | -0.2835 | 0.10472 | -0.0126 | -2.7072
-10 | -0.2772 | 0.09655 | -0.0178 | -2.8711
-9.5 | -0.2637 | 0.09 | -0.0217 | -2.93
-9 | -0.268 | 0.08176 | -0.0271 | -3.2779
-8.5 | -0.2615 | 0.07591 | -0.03 | -3.4449
-8 | -0.2873 | 0.06886 | -0.0333 | -4.1722
-7.5 | -0.2961 | 0.05891 | -0.0448 | -5.0263
-7 | -0.2886 | 0.04753 | -0.0599 | -6.072
-6.5 | -0.2714 | 0.03243 | -0.0803 | -8.3688
-6 | -0.23 | 0.02201 | -0.0889 | -10.4498
-5.5 | -0.173 | 0.01581 | -0.09 | -10.9424
-5 | -0.1029 | 0.01311 | -0.0877 | -7.849
-4.5 | -0.0299 | 0.01148 | -0.085 | -2.6045
-4 | 0.0435 | 0.0103 | -0.0824 | 4.2233
-3.5 | 0.1159 | 0.00917 | -0.08 | 12.639
-3 | 0.1894 | 0.00853 | -0.0778 | 22.204
-2.5 | 0.2624 | 0.00803 | -0.0759 | 32.6775
-2 | 0.3351 | 0.00764 | -0.0741 | 43.8613
-1.5 | 0.4076 | 0.00731 | -0.0726 | 55.7592
-1 | 0.4799 | 0.00706 | -0.0712 | 67.9745
-0.5 | 0.5513 | 0.00691 | -0.07 | 79.7829
0.5 | 0.6899 | 0.00705 | -0.0677 | 97.8582
1 | 0.7604 | 0.00694 | -0.0666 | 109.5677
1.5 | 0.83 | 0.00686 | -0.0655 | 120.9913
2 | 0.9005 | 0.00688 | -0.0645 | 130.8866
2.5 | 0.9714 | 0.00693 | -0.0635 | 140.1732
3 | 1.0418 | 0.00707 | -0.0625 | 147.355
3.5 | 1.1099 | 0.00704 | -0.061 | 157.6562
4 | 1.1823 | 0.00722 | -0.0601 | 163.7535
4.5 | 1.2548 | 0.00743 | -0.0591 | 168.8829
5 | 1.3268 | 0.00771 | -0.0579 | 172.0882
5.5 | 1.3989 | 0.00802 | -0.0566 | 174.4264
6 | 1.4717 | 0.00829 | -0.0552 | 177.5271
6.5 | 1.5449 | 0.00854 | -0.0537 | 180.9016
7 | 1.6183 | 0.00882 | -0.052 | 183.4807
7.5 | 1.6911 | 0.00916 | -0.05 | 184.6179
8 | 1.761 | 0.00967 | -0.0475 | 182.1096
8.5 | 1.8321 | 0.01012 | -0.0448 | 181.0375
9 | 1.9035 | 0.01055 | -0.0419 | 180.4265
9.5 | 1.97 | 0.01114 | -0.0383 | 176.8402
10 | 2.0216 | 0.01212 | -0.0329 | 166.7987
11 | 1.9006 | 0.02408 | -0.0134 | 78.9286
11.5 | 1.828 | 0.03331 | -0.0096 | 54.8784
12.5 | 1.7032 | 0.05373 | -0.0092 | 31.6992
13 | 1.6534 | 0.06453 | -0.0116 | 25.6222
13.5 | 1.618 | 0.07487 | -0.0146 | 21.6108
14 | 1.593 | 0.08475 | -0.018 | 18.7965
14.5 | 1.5668 | 0.09529 | -0.0223 | 16.4424
15 | 1.5415 | 0.10622 | -0.0272 | 14.5123

## 145. Re 20M Mach 0.00 (1)
BIGFOIL.COM POLAR EXPORT
m8
NACA M8 |  |  |  | Cl Max: | 2.098 | at alpha= | 16.5 | deg
JavaFoil+Calcfoil stall+Eppler ext transition |  |  |  | L/D Max: | 188.081 | at alpha= | 8.5 | deg
Re: | 20000000 |  |  | Cd Min: | 0.00465 | at alpha= | 0 | deg
Mach: | 0 |  |  | Cl=0 at alpha= | -5.0556 | deg
|  |  |  | @ Cl=0.1, Cd= | 0.023166
|  |  |  | @ Cl=0.4, Cd= | 0.02042
|  |  |  | @ Cl=0.6, Cd= | 0.0046779
alpha (deg) | Cl | Cd | Cm | Cl/Cd
-20 | -0.513 | 0.15689 | -0.037 | -3.272
-19.5 | -0.523 | 0.14988 | -0.037 | -3.491
-19 | -0.532 | 0.14134 | -0.037 | -3.767
-18.5 | -0.541 | 0.13489 | -0.037 | -4.01
-18 | -0.548 | 0.12863 | -0.037 | -4.261
-17.5 | -0.553 | 0.12443 | -0.036 | -4.447
-17 | -0.558 | 0.11822 | -0.036 | -4.721
-16.5 | -0.561 | 0.1121 | -0.037 | -5.008
-16 | -0.564 | 0.10335 | -0.037 | -5.454
-15.5 | -0.563 | 0.10026 | -0.037 | -5.611
-15 | -0.56 | 0.09379 | -0.037 | -5.97
-14.5 | -0.555 | 0.08857 | -0.037 | -6.268
-14 | -0.55 | 0.08079 | -0.039 | -6.81
-13.5 | -0.541 | 0.07543 | -0.039 | -7.171
-13 | -0.537 | 0.06171 | -0.043 | -8.698
-12.5 | -0.522 | 0.05742 | -0.043 | -9.086
-12 | -0.503 | 0.05362 | -0.043 | -9.387
-11.5 | -0.482 | 0.0507 | -0.043 | -9.504
-11 | -0.458 | 0.04722 | -0.043 | -9.694
-10.5 | -0.43 | 0.04465 | -0.044 | -9.637
-10 | -0.398 | 0.04219 | -0.044 | -9.433
-9.5 | -0.364 | 0.04007 | -0.044 | -9.081
-9 | -0.328 | 0.0379 | -0.044 | -8.658
-8.5 | -0.291 | 0.03631 | -0.044 | -8.009
-8 | -0.252 | 0.03392 | -0.044 | -7.435
-7.5 | -0.212 | 0.03207 | -0.044 | -6.616
-7 | -0.171 | 0.03058 | -0.044 | -5.586
-6.5 | -0.128 | 0.02883 | -0.044 | -4.451
-6 | -0.085 | 0.02758 | -0.044 | -3.072
-5.5 | -0.04 | 0.02612 | -0.044 | -1.538
-5 | 0.005 | 0.02518 | -0.044 | 0.209
-4.5 | 0.051 | 0.02411 | -0.044 | 2.135
-4 | 0.098 | 0.02319 | -0.044 | 4.243
-3.5 | 0.146 | 0.02262 | -0.044 | 6.447
-3 | 0.194 | 0.02203 | -0.044 | 8.806
-2.5 | 0.242 | 0.02158 | -0.044 | 11.235
-2 | 0.291 | 0.02116 | -0.044 | 13.773
-1.5 | 0.341 | 0.02047 | -0.044 | 16.68
-1 | 0.39 | 0.02078 | -0.044 | 18.768
-0.5 | 0.445 | 0.0188 | -0.046 | 23.656
0 | 0.582 | 0.00465 | -0.06 | 125.117
0.5 | 0.64 | 0.00474 | -0.06 | 135.11
1 | 0.699 | 0.00535 | -0.06 | 130.478
1.5 | 0.757 | 0.00553 | -0.061 | 137.061
2 | 0.816 | 0.0057 | -0.061 | 143.143
2.5 | 0.875 | 0.00539 | -0.061 | 162.287
3 | 0.933 | 0.00606 | -0.061 | 153.952
3.5 | 0.992 | 0.00639 | -0.062 | 155.136
4 | 1.051 | 0.00673 | -0.062 | 156.029
4.5 | 1.109 | 0.00617 | -0.062 | 179.716
5 | 1.168 | 0.00656 | -0.062 | 177.969
5.5 | 1.226 | 0.00678 | -0.063 | 180.945
6 | 1.285 | 0.00721 | -0.063 | 178.293
6.5 | 1.343 | 0.00744 | -0.064 | 180.382
7 | 1.401 | 0.00769 | -0.064 | 182.209
7.5 | 1.459 | 0.00794 | -0.064 | 183.821
8 | 1.516 | 0.00819 | -0.065 | 185.146
8.5 | 1.574 | 0.00837 | -0.065 | 188.081
9 | 1.631 | 0.00965 | -0.066 | 169.064
9.5 | 1.688 | 0.00997 | -0.066 | 169.228
10 | 1.744 | 0.00974 | -0.067 | 178.996
10.5 | 1.8 | 0.01005 | -0.067 | 179.063
11 | 1.856 | 0.01047 | -0.068 | 177.282
11.5 | 1.912 | 0.01311 | -0.068 | 145.864
12 | 1.917 | 0.0163 | -0.067 | 117.643
12.5 | 1.956 | 0.01782 | -0.067 | 109.753
13 | 1.985 | 0.02003 | -0.067 | 99.071
13.5 | 2.02 | 0.02204 | -0.067 | 91.661
14 | 2.059 | 0.02339 | -0.067 | 88.011
14.5 | 2.081 | 0.02519 | -0.067 | 82.583
15 | 2.088 | 0.0287 | -0.067 | 72.727
15.5 | 2.092 | 0.03343 | -0.067 | 62.572
16 | 2.096 | 0.03696 | -0.068 | 56.711
16.5 | 2.098 | 0.03949 | -0.068 | 53.12
17 | 2.088 | 0.04382 | -0.068 | 47.657
17.5 | 2.077 | 0.04729 | -0.069 | 43.917
18 | 2.061 | 0.05054 | -0.069 | 40.783
18.5 | 2.038 | 0.0548 | -0.069 | 37.186
19 | 2.011 | 0.05932 | -0.069 | 33.892
19.5 | 1.979 | 0.06403 | -0.07 | 30.906
20 | 1.946 | 0.06748 | -0.07 | 28.84

## 146. Re 20M Mach 0.00 (2)
BIGFOIL.COM POLAR EXPORT
m8
NACA M8 |  |  |  | Cl Max: | 1.8752 | at alpha= | 16 | deg
XFOIL ncrit=9 |  |  |  | L/D Max: | 190.025 | at alpha= | 9 | deg
Re: | 20000000 |  |  | Cd Min: | 0.20555 | at alpha= | -20 | deg
Mach: | 0 |  |  | Cl=0 at alpha= | -4.4144 | deg
|  |  |  | @ Cl=0.1, Cd= | 0.0062943
|  |  |  | @ Cl=0.4, Cd= | 0.0057466
|  |  |  | @ Cl=0.6, Cd= | 0.0059856
alpha (deg) | Cl | Cd | Cm | Cl/Cd
-20 | -0.6639 | 0.20555 | 0.0522 | -3.2299
-19.5 | -0.645 | 0.19989 | 0.0482 | -3.2268
-19 | -0.6413 | 0.18932 | 0.0419 | -3.3874
-18.5 | -0.6227 | 0.18346 | 0.0379 | -3.3942
-18 | -0.6053 | 0.17728 | 0.0338 | -3.4144
-17.5 | -0.6079 | 0.16527 | 0.0266 | -3.6782
-17 | -0.5908 | 0.15917 | 0.0226 | -3.7118
-16.5 | -0.574 | 0.15288 | 0.0187 | -3.7546
-16 | -0.5781 | 0.14149 | 0.0116 | -4.0858
-15 | -1.0849 | 0.04379 | -0.0681 | -24.7751
-14.5 | -1.0604 | 0.03544 | -0.0738 | -29.921
-14 | -1.0181 | 0.03168 | -0.0751 | -32.137
-13.5 | -0.9779 | 0.02704 | -0.0766 | -36.1649
-13 | -0.9309 | 0.02428 | -0.0767 | -38.3402
-12.5 | -0.8828 | 0.02176 | -0.0765 | -40.5699
-12 | -0.834 | 0.01938 | -0.0761 | -43.0341
-11.5 | -0.7875 | 0.01626 | -0.0758 | -48.4317
-11 | -0.7354 | 0.01469 | -0.0749 | -50.0613
-10.5 | -0.6829 | 0.01321 | -0.074 | -51.6957
-10 | -0.6301 | 0.01182 | -0.0731 | -53.308
-9.5 | -0.577 | 0.01045 | -0.0721 | -55.2153
-9 | -0.5214 | 0.00977 | -0.0711 | -53.3675
-8.5 | -0.4658 | 0.00907 | -0.0701 | -51.3561
-8 | -0.4096 | 0.00849 | -0.0692 | -48.245
-7.5 | -0.3529 | 0.00807 | -0.0683 | -43.7299
-7 | -0.2959 | 0.00774 | -0.0674 | -38.23
-6.5 | -0.2391 | 0.00748 | -0.0666 | -31.9652
-6 | -0.1823 | 0.0072 | -0.0658 | -25.3194
-5.5 | -0.1251 | 0.00696 | -0.065 | -17.9741
-5 | -0.0676 | 0.00676 | -0.0642 | -10
-4.5 | -0.0099 | 0.00657 | -0.0635 | -1.5068
-3.5 | 0.1057 | 0.00628 | -0.0622 | 16.8312
-3 | 0.1635 | 0.00611 | -0.0616 | 26.7594
-2.5 | 0.2214 | 0.00599 | -0.061 | 36.9616
-2 | 0.2793 | 0.00592 | -0.0605 | 47.1791
-1.5 | 0.3372 | 0.00586 | -0.06 | 57.5427
-1 | 0.3951 | 0.00575 | -0.0595 | 68.713
-0.5 | 0.4528 | 0.00571 | -0.059 | 79.2995
0 | 0.5101 | 0.00574 | -0.0586 | 88.8676
0.5 | 0.5663 | 0.00595 | -0.058 | 95.1765
1 | 0.6231 | 0.00601 | -0.0576 | 103.6772
1.5 | 0.6799 | 0.00605 | -0.0571 | 112.3802
2 | 0.7368 | 0.00608 | -0.0568 | 121.1842
2.5 | 0.7938 | 0.00611 | -0.0564 | 129.9182
3 | 0.8504 | 0.0062 | -0.0561 | 137.1613
3.5 | 0.9055 | 0.00611 | -0.0555 | 148.1997
4 | 0.9627 | 0.00621 | -0.0554 | 155.0242
4.5 | 1.0194 | 0.00636 | -0.0552 | 160.283
5 | 1.0758 | 0.00652 | -0.055 | 165
5.5 | 1.1323 | 0.00666 | -0.0549 | 170.015
6 | 1.1888 | 0.00678 | -0.0548 | 175.3392
6.5 | 1.2449 | 0.00689 | -0.0547 | 180.6821
7 | 1.3004 | 0.00707 | -0.0546 | 183.9321
7.5 | 1.3552 | 0.00732 | -0.0545 | 185.1366
8 | 1.4104 | 0.00747 | -0.0544 | 188.8086
8.5 | 1.4644 | 0.00774 | -0.0543 | 189.199
9 | 1.5183 | 0.00799 | -0.0541 | 190.025
9.5 | 1.5712 | 0.00832 | -0.0539 | 188.8462
10 | 1.6214 | 0.00886 | -0.0534 | 183.0023
10.5 | 1.6538 | 0.01084 | -0.0506 | 152.5646
11 | 1.6957 | 0.01177 | -0.049 | 144.0697
11.5 | 1.7253 | 0.01332 | -0.0458 | 129.527
12 | 1.7654 | 0.01399 | -0.044 | 126.1901
12.5 | 1.802 | 0.01467 | -0.0417 | 122.8357
13 | 1.814 | 0.01553 | -0.0351 | 116.8062
13.5 | 1.8227 | 0.01696 | -0.0297 | 107.4705
14 | 1.837 | 0.01876 | -0.0261 | 97.9211
14.5 | 1.8497 | 0.02112 | -0.0235 | 87.5805
15 | 1.8611 | 0.02389 | -0.0214 | 77.9029
15.5 | 1.8704 | 0.02698 | -0.0196 | 69.3254
16 | 1.8752 | 0.03059 | -0.018 | 61.3011
16.5 | 1.8729 | 0.03504 | -0.0168 | 53.4503
17 | 1.8706 | 0.03991 | -0.0163 | 46.8705
17.5 | 1.8693 | 0.04507 | -0.0164 | 41.4755
18 | 1.8656 | 0.05079 | -0.017 | 36.7316
18.5 | 1.8554 | 0.05753 | -0.0181 | 32.251
19 | 1.8466 | 0.06438 | -0.0197 | 28.6828
19.5 | 1.836 | 0.0717 | -0.0218 | 25.6067
20 | 1.8151 | 0.08085 | -0.0249 | 22.4502

## 147. Re 20M Mach 0.10 (1)
BIGFOIL.COM POLAR EXPORT
m8
NACA M8 |  |  |  | Cl Max: | 2.092 | at alpha= | 16 | deg
JavaFoil+Calcfoil stall+Eppler ext transition |  |  |  | L/D Max: | 187.38 | at alpha= | 8.5 | deg
Re: | 20000000 |  |  | Cd Min: | 0.00464 | at alpha= | 0 | deg
Mach: | 0.1 |  |  | Cl=0 at alpha= | -5.0556 | deg
|  |  |  | @ Cl=0.1, Cd= | 0.023228
|  |  |  | @ Cl=0.4, Cd= | 0.020548
|  |  |  | @ Cl=0.6, Cd= | 0.0046633
alpha (deg) | Cl | Cd | Cm | Cl/Cd
-20 | -0.473 | 0.16202 | -0.037 | -2.922
-19.5 | -0.486 | 0.1526 | -0.037 | -3.182
-19 | -0.497 | 0.14538 | -0.037 | -3.42
-18.5 | -0.508 | 0.13815 | -0.037 | -3.678
-18 | -0.518 | 0.13171 | -0.037 | -3.934
-17.5 | -0.527 | 0.12479 | -0.037 | -4.221
-17 | -0.534 | 0.11844 | -0.037 | -4.51
-16.5 | -0.54 | 0.11216 | -0.037 | -4.814
-16 | -0.544 | 0.10573 | -0.037 | -5.145
-15.5 | -0.545 | 0.10162 | -0.036 | -5.361
-15 | -0.545 | 0.09517 | -0.037 | -5.726
-14.5 | -0.542 | 0.0902 | -0.037 | -6.011
-14 | -0.537 | 0.08407 | -0.037 | -6.391
-13.5 | -0.53 | 0.07819 | -0.038 | -6.782
-13 | -0.529 | 0.06288 | -0.043 | -8.418
-12.5 | -0.516 | 0.05808 | -0.043 | -8.887
-12 | -0.499 | 0.05402 | -0.043 | -9.241
-11.5 | -0.479 | 0.05101 | -0.043 | -9.388
-11 | -0.456 | 0.04746 | -0.043 | -9.607
-10.5 | -0.429 | 0.04483 | -0.044 | -9.575
-10 | -0.397 | 0.04237 | -0.044 | -9.379
-9.5 | -0.364 | 0.04018 | -0.044 | -9.051
-9 | -0.328 | 0.0386 | -0.044 | -8.499
-8.5 | -0.291 | 0.03643 | -0.044 | -7.988
-8 | -0.253 | 0.03397 | -0.044 | -7.436
-7.5 | -0.213 | 0.03216 | -0.044 | -6.61
-7 | -0.171 | 0.03067 | -0.044 | -5.584
-6.5 | -0.129 | 0.02888 | -0.044 | -4.458
-6 | -0.085 | 0.02765 | -0.044 | -3.075
-5.5 | -0.04 | 0.02618 | -0.044 | -1.54
-5 | 0.005 | 0.02519 | -0.044 | 0.21
-4.5 | 0.052 | 0.02417 | -0.044 | 2.139
-4 | 0.099 | 0.02324 | -0.044 | 4.252
-3.5 | 0.147 | 0.02264 | -0.044 | 6.47
-3 | 0.195 | 0.02181 | -0.044 | 8.937
-2.5 | 0.244 | 0.0216 | -0.044 | 11.278
-2 | 0.293 | 0.02118 | -0.044 | 13.827
-1.5 | 0.343 | 0.02069 | -0.044 | 16.561
-1 | 0.392 | 0.0208 | -0.044 | 18.843
-0.5 | 0.446 | 0.0191 | -0.046 | 23.352
0 | 0.585 | 0.00464 | -0.06 | 126.016
0.5 | 0.643 | 0.00473 | -0.061 | 136.001
1 | 0.702 | 0.00534 | -0.061 | 131.406
1.5 | 0.761 | 0.00553 | -0.061 | 137.505
2 | 0.82 | 0.00571 | -0.061 | 143.557
2.5 | 0.879 | 0.0054 | -0.061 | 162.899
3 | 0.938 | 0.00609 | -0.062 | 154.109
3.5 | 0.997 | 0.00645 | -0.062 | 154.574
4 | 1.056 | 0.00677 | -0.062 | 156.049
4.5 | 1.115 | 0.00619 | -0.063 | 180.158
5 | 1.173 | 0.00658 | -0.063 | 178.301
5.5 | 1.232 | 0.00689 | -0.063 | 178.796
6 | 1.291 | 0.00725 | -0.063 | 177.976
6.5 | 1.349 | 0.00749 | -0.064 | 180.004
7 | 1.407 | 0.00772 | -0.064 | 182.319
7.5 | 1.465 | 0.00797 | -0.065 | 183.821
8 | 1.523 | 0.00823 | -0.065 | 185.031
8.5 | 1.581 | 0.00844 | -0.066 | 187.38
9 | 1.638 | 0.00976 | -0.066 | 167.838
9.5 | 1.695 | 0.01009 | -0.066 | 167.967
10 | 1.752 | 0.00983 | -0.067 | 178.215
10.5 | 1.808 | 0.01015 | -0.067 | 178.181
11 | 1.864 | 0.01057 | -0.068 | 176.26
11.5 | 1.919 | 0.01327 | -0.068 | 144.558
12 | 1.916 | 0.01689 | -0.067 | 113.471
12.5 | 1.952 | 0.01866 | -0.067 | 104.64
13 | 1.986 | 0.0207 | -0.067 | 95.965
13.5 | 2.021 | 0.02284 | -0.067 | 88.493
14 | 2.059 | 0.02427 | -0.067 | 84.842
14.5 | 2.079 | 0.02623 | -0.067 | 79.237
15 | 2.087 | 0.02942 | -0.068 | 70.939
15.5 | 2.089 | 0.03461 | -0.068 | 60.358
16 | 2.092 | 0.03761 | -0.068 | 55.628
16.5 | 2.088 | 0.04126 | -0.068 | 50.596
17 | 2.076 | 0.04526 | -0.068 | 45.874
17.5 | 2.061 | 0.04891 | -0.069 | 42.137
18 | 2.04 | 0.05254 | -0.069 | 38.822
18.5 | 2.013 | 0.05717 | -0.069 | 35.204
19 | 1.981 | 0.06203 | -0.069 | 31.931
19.5 | 1.944 | 0.06696 | -0.07 | 29.024
20 | 1.905 | 0.07036 | -0.07 | 27.078

## 148. Re 20M Mach 0.10 (2)
BIGFOIL.COM POLAR EXPORT
m8
NACA M8 |  |  |  | Cl Max: | 1.8677 | at alpha= | 16 | deg
XFOIL ncrit=9 |  |  |  | L/D Max: | 190.075 | at alpha= | 9 | deg
Re: | 20000000 |  |  | Cd Min: | 0.20085 | at alpha= | -19.5 | deg
Mach: | 0.1 |  |  | Cl=0 at alpha= | -4.4091 | deg
|  |  |  | @ Cl=0.1, Cd= | 0.0063372
|  |  |  | @ Cl=0.4, Cd= | 0.0057684
|  |  |  | @ Cl=0.6, Cd= | 0.0059677
alpha (deg) | Cl | Cd | Cm | Cl/Cd
-19.5 | -0.6464 | 0.20085 | 0.0488 | -3.2183
-19 | -0.6272 | 0.19511 | 0.0449 | -3.2146
-18 | -0.6053 | 0.17844 | 0.0345 | -3.3922
-17.5 | -0.5865 | 0.17248 | 0.0306 | -3.4004
-17 | -0.59 | 0.16038 | 0.0233 | -3.6788
-16.5 | -0.5731 | 0.15407 | 0.0193 | -3.7197
-16 | -0.5754 | 0.14306 | 0.0124 | -4.0221
-15.5 | -0.5608 | 0.13645 | 0.0083 | -4.1099
-14.5 | -1.0458 | 0.04442 | -0.0685 | -23.5434
-14 | -1.023 | 0.03527 | -0.0751 | -29.0048
-13.5 | -0.9799 | 0.03131 | -0.0765 | -31.2967
-12.5 | -0.8902 | 0.02374 | -0.0779 | -37.4979
-12 | -0.8411 | 0.02112 | -0.0777 | -39.8248
-11.5 | -0.7911 | 0.01873 | -0.0771 | -42.2371
-11 | -0.7427 | 0.01578 | -0.0766 | -47.0659
-10.5 | -0.6896 | 0.01419 | -0.0757 | -48.5976
-10 | -0.6364 | 0.01259 | -0.0747 | -50.5481
-9.5 | -0.5818 | 0.0114 | -0.0736 | -51.0351
-9 | -0.5273 | 0.01017 | -0.0725 | -51.8486
-8.5 | -0.471 | 0.00942 | -0.0714 | -50
-8 | -0.4144 | 0.00874 | -0.0703 | -47.4142
-7.5 | -0.357 | 0.00827 | -0.0693 | -43.1681
-7 | -0.2994 | 0.00791 | -0.0684 | -37.8508
-6.5 | -0.2419 | 0.00766 | -0.0675 | -31.5796
-6 | -0.1844 | 0.00738 | -0.0666 | -24.9864
-5.5 | -0.1268 | 0.00707 | -0.0657 | -17.9349
-5 | -0.0688 | 0.00685 | -0.0649 | -10.0438
-4.5 | -0.0106 | 0.00665 | -0.0641 | -1.594
-4 | 0.0477 | 0.00649 | -0.0634 | 7.3498
-3.5 | 0.1059 | 0.00632 | -0.0627 | 16.7563
-3 | 0.1643 | 0.00614 | -0.0621 | 26.759
-2.5 | 0.2226 | 0.00601 | -0.0615 | 37.0383
-2 | 0.281 | 0.00595 | -0.0609 | 47.2269
-1.5 | 0.3393 | 0.00588 | -0.0604 | 57.7041
-1 | 0.3976 | 0.00577 | -0.0598 | 68.9081
-0.5 | 0.4558 | 0.00573 | -0.0594 | 79.5462
0 | 0.5134 | 0.00577 | -0.0589 | 88.9775
1 | 0.6273 | 0.00603 | -0.0579 | 104.0299
1.5 | 0.6845 | 0.00607 | -0.0574 | 112.7677
2 | 0.7419 | 0.00609 | -0.057 | 121.8227
2.5 | 0.7992 | 0.00613 | -0.0567 | 130.3752
3 | 0.8562 | 0.00622 | -0.0563 | 137.6527
3.5 | 0.9118 | 0.00612 | -0.0557 | 148.9869
4 | 0.9694 | 0.00623 | -0.0556 | 155.6019
4.5 | 1.0265 | 0.00639 | -0.0553 | 160.6416
5 | 1.0834 | 0.00655 | -0.0552 | 165.4046
5.5 | 1.1404 | 0.00669 | -0.055 | 170.4634
6 | 1.1974 | 0.00681 | -0.0549 | 175.8297
6.5 | 1.254 | 0.00693 | -0.0548 | 180.9524
7 | 1.3099 | 0.00712 | -0.0547 | 183.9747
7.5 | 1.3653 | 0.00736 | -0.0545 | 185.5027
8 | 1.4211 | 0.00751 | -0.0544 | 189.2277
8.5 | 1.4755 | 0.0078 | -0.0542 | 189.1667
9 | 1.5301 | 0.00805 | -0.054 | 190.0745
9.5 | 1.5836 | 0.00838 | -0.0537 | 188.9737
10 | 1.6343 | 0.00892 | -0.0531 | 183.2175
10.5 | 1.6653 | 0.011 | -0.05 | 151.3909
11.5 | 1.7353 | 0.01353 | -0.0447 | 128.2557
12 | 1.7741 | 0.01424 | -0.0426 | 124.5857
12.5 | 1.8065 | 0.01496 | -0.0394 | 120.7553
13 | 1.808 | 0.01613 | -0.0315 | 112.0893
13.5 | 1.8206 | 0.01779 | -0.0272 | 102.3384
14 | 1.8353 | 0.01987 | -0.0242 | 92.3654
14.5 | 1.8478 | 0.0225 | -0.0218 | 82.1244
15 | 1.8571 | 0.02558 | -0.0198 | 72.5997
15.5 | 1.8648 | 0.02892 | -0.0181 | 64.4813
16 | 1.8677 | 0.03284 | -0.0167 | 56.8727
16.5 | 1.8636 | 0.03769 | -0.0157 | 49.4455
17 | 1.8602 | 0.04299 | -0.0156 | 43.2705
17.5 | 1.8558 | 0.04875 | -0.016 | 38.0677
18 | 1.8517 | 0.0547 | -0.0168 | 33.8519
18.5 | 1.8385 | 0.06202 | -0.0183 | 29.6437
19 | 1.8283 | 0.06925 | -0.0202 | 26.4014
19.5 | 1.8109 | 0.07785 | -0.0229 | 23.2614
20 | 1.7939 | 0.08668 | -0.0261 | 20.6957

## 149. Re 20M Mach 0.25 (1)
BIGFOIL.COM POLAR EXPORT
m8
NACA M8 |  |  |  | Cl Max: | 2.077 | at alpha= | 14.5 | deg
JavaFoil+Calcfoil stall+Eppler ext transition |  |  |  | L/D Max: | 182.436 | at alpha= | 8.5 | deg
Re: | 20000000 |  |  | Cd Min: | 0.00425 | at alpha= | 0 | deg
Mach: | 0.25 |  |  | Cl=0 at alpha= | -5.0544 | deg
|  |  |  | @ Cl=0.1, Cd= | 0.02343
|  |  |  | @ Cl=0.4, Cd= | 0.020961
|  |  |  | @ Cl=0.6, Cd= | 0.0043624
alpha (deg) | Cl | Cd | Cm | Cl/Cd
-17 | -0.306 | 0.14502 | -0.034 | -2.113
-16.5 | -0.338 | 0.13641 | -0.034 | -2.478
-16 | -0.366 | 0.12467 | -0.034 | -2.939
-15.5 | -0.391 | 0.11635 | -0.034 | -3.363
-15 | -0.413 | 0.10808 | -0.035 | -3.82
-14.5 | -0.43 | 0.10209 | -0.035 | -4.212
-14 | -0.443 | 0.09345 | -0.035 | -4.743
-13.5 | -0.452 | 0.08748 | -0.036 | -5.172
-13 | -0.457 | 0.08073 | -0.037 | -5.665
-12.5 | -0.457 | 0.07399 | -0.037 | -6.18
-12 | -0.462 | 0.05797 | -0.044 | -7.974
-11.5 | -0.452 | 0.05351 | -0.044 | -8.452
-11 | -0.438 | 0.04951 | -0.044 | -8.837
-10.5 | -0.418 | 0.0461 | -0.044 | -9.062
-10 | -0.39 | 0.04354 | -0.044 | -8.954
-9.5 | -0.359 | 0.0411 | -0.044 | -8.744
-9 | -0.326 | 0.03881 | -0.044 | -8.409
-8.5 | -0.291 | 0.03718 | -0.045 | -7.825
-8 | -0.254 | 0.03517 | -0.045 | -7.209
-7.5 | -0.214 | 0.03256 | -0.045 | -6.585
-7 | -0.173 | 0.03099 | -0.045 | -5.59
-6.5 | -0.131 | 0.02927 | -0.045 | -4.462
-6 | -0.086 | 0.0277 | -0.045 | -3.122
-5.5 | -0.041 | 0.02634 | -0.045 | -1.56
-5 | 0.005 | 0.02541 | -0.045 | 0.212
-4.5 | 0.053 | 0.02435 | -0.045 | 2.171
-4 | 0.101 | 0.02341 | -0.045 | 4.321
-3.5 | 0.15 | 0.02285 | -0.045 | 6.569
-3 | 0.2 | 0.02195 | -0.045 | 9.102
-2.5 | 0.25 | 0.02171 | -0.045 | 11.512
-2 | 0.3 | 0.02133 | -0.045 | 14.085
-1.5 | 0.351 | 0.02098 | -0.045 | 16.75
-1 | 0.402 | 0.02096 | -0.045 | 19.199
-0.5 | 0.454 | 0.02077 | -0.045 | 21.856
0 | 0.601 | 0.00425 | -0.047 | 141.229
0.5 | 0.661 | 0.00533 | -0.062 | 124.02
1 | 0.721 | 0.00542 | -0.062 | 133.05
1.5 | 0.782 | 0.00577 | -0.063 | 135.399
2 | 0.842 | 0.00586 | -0.063 | 143.797
2.5 | 0.902 | 0.00546 | -0.063 | 165.199
3 | 0.963 | 0.00625 | -0.063 | 154.169
3.5 | 1.023 | 0.00664 | -0.064 | 154.116
4 | 1.084 | 0.00701 | -0.064 | 154.534
4.5 | 1.144 | 0.00634 | -0.064 | 180.415
5 | 1.204 | 0.00668 | -0.065 | 180.186
5.5 | 1.264 | 0.00714 | -0.065 | 176.86
6 | 1.323 | 0.00754 | -0.065 | 175.609
6.5 | 1.383 | 0.0078 | -0.066 | 177.216
7 | 1.442 | 0.00897 | -0.066 | 160.687
7.5 | 1.501 | 0.00834 | -0.066 | 180.048
8 | 1.56 | 0.00856 | -0.067 | 182.112
8.5 | 1.618 | 0.00887 | -0.067 | 182.436
9 | 1.676 | 0.01037 | -0.068 | 161.536
9.5 | 1.733 | 0.01074 | -0.068 | 161.328
10 | 1.79 | 0.01045 | -0.069 | 171.267
10.5 | 1.846 | 0.01082 | -0.069 | 170.585
11 | 1.902 | 0.0113 | -0.07 | 168.356
11.5 | 1.884 | 0.01781 | -0.067 | 105.808
12 | 1.921 | 0.0202 | -0.067 | 95.127
12.5 | 1.955 | 0.02299 | -0.067 | 85.036
13 | 1.99 | 0.02506 | -0.067 | 79.431
13.5 | 2.026 | 0.02713 | -0.068 | 74.681
14 | 2.061 | 0.02914 | -0.068 | 70.738
14.5 | 2.077 | 0.03081 | -0.068 | 67.425
15 | 2.068 | 0.03735 | -0.068 | 55.376
15.5 | 2.057 | 0.042 | -0.068 | 48.979
16 | 2.042 | 0.04508 | -0.069 | 45.304
16.5 | 2.014 | 0.04993 | -0.069 | 40.341
17 | 1.976 | 0.05493 | -0.069 | 35.981
17.5 | 1.925 | 0.06201 | -0.069 | 31.046
18 | 1.868 | 0.06735 | -0.069 | 27.729
18.5 | 1.802 | 0.07319 | -0.069 | 24.626
19 | 1.728 | 0.07994 | -0.069 | 21.618
19.5 | 1.645 | 0.08643 | -0.07 | 19.035

## 150. Re 20M Mach 0.25 (2)
BIGFOIL.COM POLAR EXPORT
m8
NACA M8 |  |  |  | Cl Max: | 1.8224 | at alpha= | 14.5 | deg
XFOIL ncrit=9 |  |  |  | L/D Max: | 190.386 | at alpha= | 8 | deg
Re: | 20000000 |  |  | Cd Min: | 0.17622 | at alpha= | -17 | deg
Mach: | 0.25 |  |  | Cl=0 at alpha= | -4.3822 | deg
|  |  |  | @ Cl=0.1, Cd= | 0.0067387
|  |  |  | @ Cl=0.4, Cd= | 0.0059015
|  |  |  | @ Cl=0.6, Cd= | 0.00615
alpha (deg) | Cl | Cd | Cm | Cl/Cd
-17 | -0.5533 | 0.17622 | 0.0321 | -3.1398
-16.5 | -0.5491 | 0.16559 | 0.0258 | -3.316
-16 | -0.5328 | 0.15856 | 0.0214 | -3.3602
-15.5 | -0.5312 | 0.14788 | 0.0148 | -3.5921
-15 | -0.5146 | 0.1412 | 0.0107 | -3.6445
-14.5 | -0.497 | 0.13486 | 0.0068 | -3.6853
-14 | -0.5053 | 0.12314 | -0.0007 | -4.1035
-13.5 | -0.4845 | 0.11784 | -0.0038 | -4.1115
-13 | -0.5312 | 0.10087 | -0.0158 | -5.2662
-12.5 | -0.5941 | 0.08466 | -0.0281 | -7.0175
-12 | -0.8595 | 0.03736 | -0.078 | -23.0059
-11.5 | -0.8218 | 0.02994 | -0.0825 | -27.4482
-11 | -0.7705 | 0.02616 | -0.0829 | -29.4534
-10.5 | -0.7226 | 0.02143 | -0.0836 | -33.7191
-10 | -0.6682 | 0.01853 | -0.0827 | -36.0604
-9.5 | -0.6105 | 0.01664 | -0.0813 | -36.6887
-9 | -0.557 | 0.01371 | -0.0803 | -40.6273
-8.5 | -0.4985 | 0.01214 | -0.0787 | -41.0626
-8 | -0.4385 | 0.01109 | -0.0771 | -39.5401
-7.5 | -0.3786 | 0.01005 | -0.0755 | -37.6716
-7 | -0.3183 | 0.00928 | -0.074 | -34.2996
-6.5 | -0.2586 | 0.0086 | -0.0726 | -30.0698
-6 | -0.1976 | 0.00822 | -0.0713 | -24.0389
-5.5 | -0.1366 | 0.00782 | -0.07 | -17.468
-4.5 | -0.0144 | 0.00716 | -0.0677 | -2.0112
-3.5 | 0.1078 | 0.00671 | -0.0657 | 16.0656
-3 | 0.1686 | 0.00643 | -0.0648 | 26.2208
-2.5 | 0.2295 | 0.00623 | -0.064 | 36.8379
-2 | 0.2902 | 0.0061 | -0.0632 | 47.5738
-1.5 | 0.3511 | 0.00599 | -0.0625 | 58.6144
-1 | 0.4119 | 0.00588 | -0.0619 | 70.051
-0.5 | 0.4723 | 0.00583 | -0.0613 | 81.012
0 | 0.5322 | 0.00591 | -0.0607 | 90.0508
0.5 | 0.5909 | 0.00615 | -0.0601 | 96.0813
1 | 0.6505 | 0.00615 | -0.0595 | 105.7724
1.5 | 0.7102 | 0.00619 | -0.059 | 114.7334
2 | 0.7699 | 0.00619 | -0.0585 | 124.378
2.5 | 0.8293 | 0.00628 | -0.058 | 132.0541
3 | 0.8889 | 0.00635 | -0.0576 | 139.9843
3.5 | 0.9469 | 0.00623 | -0.0569 | 151.9904
4 | 1.0067 | 0.00637 | -0.0566 | 158.0377
4.5 | 1.0662 | 0.00656 | -0.0562 | 162.5305
5 | 1.126 | 0.00671 | -0.0559 | 167.8092
5.5 | 1.1859 | 0.00684 | -0.0557 | 173.3772
6.5 | 1.3046 | 0.00719 | -0.0551 | 181.4465
7 | 1.3634 | 0.0074 | -0.0547 | 184.2432
7.5 | 1.4223 | 0.00759 | -0.0543 | 187.3913
8 | 1.4812 | 0.00778 | -0.054 | 190.3856
8.5 | 1.5382 | 0.00813 | -0.0534 | 189.2005
9.5 | 1.6523 | 0.00877 | -0.0523 | 188.4036
10 | 1.7069 | 0.00925 | -0.0514 | 184.5297
10.5 | 1.7289 | 0.01184 | -0.0465 | 146.022
11 | 1.746 | 0.01394 | -0.0407 | 125.2511
11.5 | 1.766 | 0.0149 | -0.0346 | 118.5235
12 | 1.7705 | 0.01647 | -0.0277 | 107.4985
12.5 | 1.7853 | 0.01853 | -0.0237 | 96.3465
13 | 1.7993 | 0.02123 | -0.0209 | 84.7527
13.5 | 1.8115 | 0.0243 | -0.0185 | 74.5473
14 | 1.821 | 0.02771 | -0.0163 | 65.7163
14.5 | 1.8224 | 0.03192 | -0.0145 | 57.0927
15 | 1.8207 | 0.03673 | -0.0132 | 49.5698
15.5 | 1.8182 | 0.04206 | -0.0127 | 43.2287
16 | 1.8143 | 0.0479 | -0.0128 | 37.8768
16.5 | 1.7994 | 0.05519 | -0.0136 | 32.6037
17 | 1.788 | 0.06242 | -0.0149 | 28.6447
17.5 | 1.7735 | 0.07042 | -0.017 | 25.1846
18 | 1.7584 | 0.0789 | -0.0196 | 22.2864
18.5 | 1.7396 | 0.08821 | -0.023 | 19.7211
19 | 1.7144 | 0.09878 | -0.0274 | 17.3557
19.5 | 1.694 | 0.10902 | -0.032 | 15.5384

## 151. Re 20M Mach 0.50 (1)
BIGFOIL.COM POLAR EXPORT
m8
NACA M8 |  |  |  | Cl Max: | 1.86 | at alpha= | 11 | deg
JavaFoil+Calcfoil stall+Eppler ext transition |  |  |  | L/D Max: | 144.827 | at alpha= | 2.5 | deg
Re: | 20000000 |  |  | Cd Min: | 0.00563 | at alpha= | 0 | deg
Mach: | 0.5 |  |  | Cl=0 at alpha= | -5.0625 | deg
|  |  |  | @ Cl=0.1, Cd= | 0.024442
|  |  |  | @ Cl=0.4, Cd= | 0.021716
|  |  |  | @ Cl=0.6, Cd= | 0.011555
alpha (deg) | Cl | Cd | Cm | Cl/Cd
-20 | -0.725 | 0.166 | -0.046 | -4.369
-19.5 | -0.703 | 0.15554 | -0.045 | -4.518
-19 | -0.68 | 0.15593 | -0.045 | -4.361
-18.5 | -0.657 | 0.15037 | -0.044 | -4.371
-18 | -0.634 | 0.1432 | -0.044 | -4.431
-17.5 | -0.612 | 0.13889 | -0.044 | -4.403
-17 | -0.589 | 0.12378 | -0.044 | -4.758
-16.5 | -0.566 | 0.1174 | -0.044 | -4.821
-16 | -0.543 | 0.10699 | -0.044 | -5.078
-15.5 | -0.52 | 0.10257 | -0.044 | -5.069
-15 | -0.496 | 0.09733 | -0.043 | -5.095
-14.5 | -0.472 | 0.09282 | -0.043 | -5.086
-14 | -0.448 | 0.08941 | -0.042 | -5.012
-13.5 | -0.423 | 0.09043 | -0.041 | -4.678
-13 | -0.398 | 0.08705 | -0.04 | -4.578
-12.5 | -0.374 | 0.08372 | -0.039 | -4.467
-12 | -0.35 | 0.08055 | -0.038 | -4.341
-11.5 | -0.325 | 0.0766 | -0.038 | -4.246
-11 | -0.301 | 0.07336 | -0.038 | -4.1
-10.5 | -0.276 | 0.07609 | -0.037 | -3.629
-10 | -0.252 | 0.06849 | -0.038 | -3.672
-9.5 | -0.227 | 0.06275 | -0.037 | -3.612
-9 | -0.202 | 0.05798 | -0.038 | -3.482
-8.5 | -0.177 | 0.05182 | -0.039 | -3.421
-8 | -0.152 | 0.04805 | -0.04 | -3.166
-7.5 | -0.13 | 0.03698 | -0.048 | -3.506
-7 | -0.104 | 0.03408 | -0.048 | -3.039
-6.5 | -0.115 | 0.03809 | -0.043 | -3.006
-6 | -0.085 | 0.02989 | -0.048 | -2.832
-5.5 | -0.042 | 0.02806 | -0.049 | -1.5
-5 | 0.006 | 0.02715 | -0.049 | 0.209
-4.5 | 0.057 | 0.02531 | -0.049 | 2.238
-4 | 0.11 | 0.02424 | -0.049 | 4.528
-3.5 | 0.164 | 0.0233 | -0.05 | 7.053
-3 | 0.22 | 0.02295 | -0.049 | 9.584
-2.5 | 0.276 | 0.0225 | -0.049 | 12.283
-2 | 0.333 | 0.02209 | -0.049 | 15.085
-1.5 | 0.391 | 0.02174 | -0.049 | 17.966
-1 | 0.448 | 0.02159 | -0.049 | 20.762
-0.5 | 0.506 | 0.0215 | -0.05 | 23.534
0 | 0.656 | 0.00563 | -0.05 | 116.35
0.5 | 0.722 | 0.00572 | -0.05 | 126.179
1 | 0.787 | 0.00589 | -0.05 | 133.575
1.5 | 0.853 | 0.00613 | -0.05 | 139.076
2 | 0.918 | 0.00635 | -0.05 | 144.499
2.5 | 0.983 | 0.00678 | -0.051 | 144.827
3 | 1.046 | 0.00724 | -0.051 | 144.477
3.5 | 1.109 | 0.00834 | -0.069 | 132.917
4 | 1.172 | 0.00876 | -0.07 | 133.778
4.5 | 1.233 | 0.00936 | -0.07 | 131.703
5 | 1.295 | 0.00985 | -0.07 | 131.426
5.5 | 1.355 | 0.01051 | -0.07 | 128.954
6 | 1.413 | 0.01127 | -0.071 | 125.363
6.5 | 1.471 | 0.01192 | -0.071 | 123.399
7 | 1.527 | 0.01265 | -0.071 | 120.708
7.5 | 1.579 | 0.0134 | -0.071 | 117.897
8 | 1.629 | 0.0144 | -0.072 | 113.18
8.5 | 1.675 | 0.01571 | -0.072 | 106.574
9 | 1.72 | 0.01695 | -0.072 | 101.449
9.5 | 1.76 | 0.01837 | -0.072 | 95.851
10 | 1.797 | 0.01998 | -0.072 | 89.915
10.5 | 1.829 | 0.02225 | -0.072 | 82.194
11 | 1.86 | 0.02432 | -0.072 | 76.48
11.5 | 1.849 | 0.03817 | -0.071 | 48.433
12 | 1.857 | 0.04485 | -0.07 | 41.393
12.5 | 1.845 | 0.05227 | -0.069 | 35.305
13 | 1.794 | 0.05958 | -0.069 | 30.114
13.5 | 1.672 | 0.07217 | -0.068 | 23.171
14 | 1.137 | 0.11758 | -0.064 | 9.668
14.5 | 1.159 | 0.14289 | -0.063 | 8.114
15 | 1.163 | 0.20009 | -0.058 | 5.814
15.5 | 1.197 | 0.19406 | -0.059 | 6.166
16 | 1.227 | 0.21171 | -0.06 | 5.797

## 152. Re 20M Mach 0.50 (2)
BIGFOIL.COM POLAR EXPORT
m8
NACA M8 |  |  |  | Cl Max: | 2.0223 | at alpha= | 10 | deg
XFOIL ncrit=9 |  |  |  | L/D Max: | 187.891 | at alpha= | 7.5 | deg
Re: | 20000000 |  |  | Cd Min: | 0.25882 | at alpha= | -20 | deg
Mach: | 0.5 |  |  | Cl=0 at alpha= | -4.2835 | deg
|  |  |  | @ Cl=0.1, Cd= | 0.0090753
|  |  |  | @ Cl=0.4, Cd= | 0.0071932
|  |  |  | @ Cl=0.6, Cd= | 0.0069451
alpha (deg) | Cl | Cd | Cm | Cl/Cd
-20 | -0.6722 | 0.25882 | 0.0797 | -2.5972
-19.5 | -0.6504 | 0.24934 | 0.0744 | -2.6085
-19 | -0.6276 | 0.24087 | 0.0693 | -2.6056
-18.5 | -0.6027 | 0.23355 | 0.0645 | -2.5806
-18 | -0.5786 | 0.22572 | 0.0596 | -2.5634
-17.5 | -0.5532 | 0.21851 | 0.0549 | -2.5317
-17 | -0.529 | 0.21075 | 0.0502 | -2.5101
-16.5 | -0.511 | 0.20038 | 0.0446 | -2.5502
-16 | -0.4864 | 0.19301 | 0.04 | -2.5201
-15.5 | -0.4629 | 0.18525 | 0.0354 | -2.4988
-15 | -0.4409 | 0.17711 | 0.0306 | -2.4894
-14.5 | -0.423 | 0.16793 | 0.0253 | -2.5189
-14 | -0.4017 | 0.15994 | 0.0206 | -2.5116
-13.5 | -0.3862 | 0.15066 | 0.0151 | -2.5634
-13 | -0.3693 | 0.14211 | 0.01 | -2.5987
-12.5 | -0.3455 | 0.13547 | 0.006 | -2.5504
-12 | -0.3332 | 0.12651 | 0.0005 | -2.6338
-11.5 | -0.3224 | 0.11776 | -0.0049 | -2.7378
-11 | -0.3051 | 0.11065 | -0.0093 | -2.7573
-10.5 | -0.2873 | 0.10396 | -0.0133 | -2.7636
-10 | -0.2812 | 0.09583 | -0.0185 | -2.9344
-9.5 | -0.2667 | 0.0895 | -0.0222 | -2.9799
-9 | -0.2743 | 0.08099 | -0.0279 | -3.3868
-8.5 | -0.2704 | 0.07511 | -0.0307 | -3.6001
-8 | -0.2971 | 0.06778 | -0.0349 | -4.3833
-7.5 | -0.3103 | 0.05676 | -0.0483 | -5.4669
-7 | -0.3004 | 0.04493 | -0.0644 | -6.686
-6.5 | -0.2789 | 0.03042 | -0.0832 | -9.1683
-6 | -0.2359 | 0.02053 | -0.0904 | -11.4905
-5.5 | -0.1761 | 0.01507 | -0.0905 | -11.6855
-5 | -0.1047 | 0.01268 | -0.0879 | -8.2571
-4.5 | -0.0313 | 0.01114 | -0.0851 | -2.8097
-4 | 0.041 | 0.00973 | -0.0825 | 4.2138
-3.5 | 0.1149 | 0.00891 | -0.08 | 12.8956
-3 | 0.1886 | 0.00833 | -0.0778 | 22.6411
-2.5 | 0.2619 | 0.00789 | -0.0758 | 33.1939
-2 | 0.3347 | 0.00749 | -0.0741 | 44.6862
-1.5 | 0.4073 | 0.00716 | -0.0725 | 56.8855
-1 | 0.4794 | 0.00695 | -0.0712 | 68.9784
-0.5 | 0.5503 | 0.00688 | -0.0699 | 79.9855
0 | 0.619 | 0.00697 | -0.0687 | 88.8092
0.5 | 0.6896 | 0.00694 | -0.0676 | 99.366
1 | 0.7602 | 0.00683 | -0.0666 | 111.3031
1.5 | 0.83 | 0.00677 | -0.0655 | 122.5997
2 | 0.9006 | 0.00676 | -0.0645 | 133.2249
2.5 | 0.9715 | 0.00682 | -0.0635 | 142.4487
3 | 1.0419 | 0.00697 | -0.0624 | 149.4835
3.5 | 1.1125 | 0.00706 | -0.0613 | 157.5779
4 | 1.1829 | 0.00708 | -0.0601 | 167.0763
4.5 | 1.2553 | 0.0073 | -0.0591 | 171.9589
5 | 1.3272 | 0.00759 | -0.0579 | 174.8617
5.5 | 1.3997 | 0.00787 | -0.0566 | 177.8526
6 | 1.4732 | 0.00812 | -0.0553 | 181.4286
6.5 | 1.5467 | 0.00837 | -0.0538 | 184.7909
7 | 1.6202 | 0.00865 | -0.0521 | 187.3064
7.5 | 1.6929 | 0.00901 | -0.0501 | 187.8912
8 | 1.7635 | 0.0095 | -0.0477 | 185.6316
8.5 | 1.8362 | 0.00989 | -0.0452 | 185.6623
9 | 1.9081 | 0.01031 | -0.0423 | 185.0727
9.5 | 1.9725 | 0.01099 | -0.0385 | 179.4813
10 | 2.0223 | 0.01204 | -0.0329 | 167.9651
11.5 | 1.8207 | 0.03366 | -0.0093 | 54.0909
12 | 1.7704 | 0.04247 | -0.0079 | 41.6859
13 | 1.6568 | 0.06408 | -0.0111 | 25.8552
13.5 | 1.631 | 0.07344 | -0.0136 | 22.2086
14 | 1.6053 | 0.08334 | -0.0169 | 19.2621
14.5 | 1.5839 | 0.09323 | -0.0207 | 16.9892
15 | 1.5551 | 0.10446 | -0.0259 | 14.887