## index
index | Re | Mach | Datasource
1 | 50000 | 0 | JavaFoil+Calcfoil stall+Eppler ext transition
2 | 50000 | 0 | XFOIL ncrit=9
3 | 50000 | 0.1 | JavaFoil+Calcfoil stall+Eppler ext transition
4 | 50000 | 0.1 | XFOIL ncrit=9
5 | 50000 | 0.25 | JavaFoil+Calcfoil stall+Eppler ext transition
6 | 50000 | 0.25 | XFOIL ncrit=9
7 | 50000 | 0.5 | JavaFoil+Calcfoil stall+Eppler ext transition
8 | 50000 | 0.5 | XFOIL ncrit=9
9 | 100000 | 0 | JavaFoil+Calcfoil stall+Eppler ext transition
10 | 100000 | 0 | XFOIL ncrit=9
11 | 100000 | 0.1 | JavaFoil+Calcfoil stall+Eppler ext transition
12 | 100000 | 0.1 | XFOIL ncrit=9
13 | 100000 | 0.25 | JavaFoil+Calcfoil stall+Eppler ext transition
14 | 100000 | 0.25 | XFOIL ncrit=9
15 | 100000 | 0.5 | JavaFoil+Calcfoil stall+Eppler ext transition
16 | 100000 | 0.5 | XFOIL ncrit=9
17 | 250000 | 0 | JavaFoil+Calcfoil stall+Eppler ext transition
18 | 250000 | 0 | XFOIL ncrit=9
19 | 250000 | 0.1 | JavaFoil+Calcfoil stall+Eppler ext transition
20 | 250000 | 0.1 | XFOIL ncrit=9
21 | 250000 | 0.25 | JavaFoil+Calcfoil stall+Eppler ext transition
22 | 250000 | 0.25 | XFOIL ncrit=9
23 | 250000 | 0.5 | JavaFoil+Calcfoil stall+Eppler ext transition
24 | 250000 | 0.5 | XFOIL ncrit=9
25 | 500000 | 0 | JavaFoil+Calcfoil stall+Eppler ext transition
26 | 500000 | 0 | XFOIL ncrit=9
27 | 500000 | 0.1 | JavaFoil+Calcfoil stall+Eppler ext transition
28 | 500000 | 0.1 | XFOIL ncrit=9
29 | 500000 | 0.25 | JavaFoil+Calcfoil stall+Eppler ext transition
30 | 500000 | 0.25 | XFOIL ncrit=9
31 | 500000 | 0.5 | JavaFoil+Calcfoil stall+Eppler ext transition
32 | 500000 | 0.5 | XFOIL ncrit=9
33 | 750000 | 0 | JavaFoil+Calcfoil stall+Eppler ext transition
34 | 750000 | 0 | XFOIL ncrit=9
35 | 750000 | 0.1 | JavaFoil+Calcfoil stall+Eppler ext transition
36 | 750000 | 0.1 | XFOIL ncrit=9
37 | 750000 | 0.25 | JavaFoil+Calcfoil stall+Eppler ext transition
38 | 750000 | 0.25 | XFOIL ncrit=9
39 | 750000 | 0.5 | JavaFoil+Calcfoil stall+Eppler ext transition
40 | 750000 | 0.5 | XFOIL ncrit=9
41 | 1000000 | 0 | JavaFoil+Calcfoil stall+Eppler ext transition
42 | 1000000 | 0 | XFOIL ncrit=9
43 | 1000000 | 0.1 | JavaFoil+Calcfoil stall+Eppler ext transition
44 | 1000000 | 0.1 | XFOIL ncrit=9
45 | 1000000 | 0.25 | JavaFoil+Calcfoil stall+Eppler ext transition
46 | 1000000 | 0.25 | XFOIL ncrit=9
47 | 1000000 | 0.5 | JavaFoil+Calcfoil stall+Eppler ext transition
48 | 1000000 | 0.5 | XFOIL ncrit=9
49 | 2000000 | 0 | JavaFoil+Calcfoil stall+Eppler ext transition
50 | 2000000 | 0 | XFOIL ncrit=9
51 | 2000000 | 0.1 | JavaFoil+Calcfoil stall+Eppler ext transition
52 | 2000000 | 0.1 | XFOIL ncrit=9
53 | 2000000 | 0.25 | JavaFoil+Calcfoil stall+Eppler ext transition
54 | 2000000 | 0.25 | XFOIL ncrit=9
55 | 2000000 | 0.5 | JavaFoil+Calcfoil stall+Eppler ext transition
56 | 2000000 | 0.5 | XFOIL ncrit=9
57 | 3000000 | 0 | JavaFoil+Calcfoil stall+Eppler ext transition
58 | 3000000 | 0 | XFOIL ncrit=9
59 | 3000000 | 0.1 | JavaFoil+Calcfoil stall+Eppler ext transition
60 | 3000000 | 0.1 | XFOIL ncrit=9
61 | 3000000 | 0.25 | JavaFoil+Calcfoil stall+Eppler ext transition
62 | 3000000 | 0.25 | XFOIL ncrit=9
63 | 3000000 | 0.5 | JavaFoil+Calcfoil stall+Eppler ext transition
64 | 3000000 | 0.5 | XFOIL ncrit=9
65 | 4000000 | 0 | JavaFoil+Calcfoil stall+Eppler ext transition
66 | 4000000 | 0 | XFOIL ncrit=9
67 | 4000000 | 0.1 | JavaFoil+Calcfoil stall+Eppler ext transition
68 | 4000000 | 0.1 | XFOIL ncrit=9
69 | 4000000 | 0.25 | JavaFoil+Calcfoil stall+Eppler ext transition
70 | 4000000 | 0.25 | XFOIL ncrit=9
71 | 4000000 | 0.5 | JavaFoil+Calcfoil stall+Eppler ext transition
72 | 4000000 | 0.5 | XFOIL ncrit=9
73 | 5000000 | 0 | JavaFoil+Calcfoil stall+Eppler ext transition
74 | 5000000 | 0 | XFOIL ncrit=9
75 | 5000000 | 0.1 | JavaFoil+Calcfoil stall+Eppler ext transition
76 | 5000000 | 0.1 | XFOIL ncrit=9
77 | 5000000 | 0.25 | JavaFoil+Calcfoil stall+Eppler ext transition
78 | 5000000 | 0.25 | XFOIL ncrit=9
79 | 5000000 | 0.5 | JavaFoil+Calcfoil stall+Eppler ext transition
80 | 5000000 | 0.5 | XFOIL ncrit=9
81 | 6000000 | 0 | JavaFoil+Calcfoil stall+Eppler ext transition
82 | 6000000 | 0 | XFOIL ncrit=9
83 | 6000000 | 0.1 | JavaFoil+Calcfoil stall+Eppler ext transition
84 | 6000000 | 0.1 | XFOIL ncrit=9
85 | 6000000 | 0.25 | JavaFoil+Calcfoil stall+Eppler ext transition
86 | 6000000 | 0.25 | XFOIL ncrit=9
87 | 6000000 | 0.5 | JavaFoil+Calcfoil stall+Eppler ext transition
88 | 6000000 | 0.5 | XFOIL ncrit=9
89 | 7000000 | 0 | JavaFoil+Calcfoil stall+Eppler ext transition
90 | 7000000 | 0 | XFOIL ncrit=9
91 | 7000000 | 0.1 | JavaFoil+Calcfoil stall+Eppler ext transition
92 | 7000000 | 0.1 | XFOIL ncrit=9
93 | 7000000 | 0.25 | JavaFoil+Calcfoil stall+Eppler ext transition
94 | 7000000 | 0.25 | XFOIL ncrit=9
95 | 7000000 | 0.5 | JavaFoil+Calcfoil stall+Eppler ext transition
96 | 7000000 | 0.5 | XFOIL ncrit=9
97 | 8000000 | 0 | JavaFoil+Calcfoil stall+Eppler ext transition
98 | 8000000 | 0 | XFOIL ncrit=9
99 | 8000000 | 0.1 | JavaFoil+Calcfoil stall+Eppler ext transition
100 | 8000000 | 0.1 | XFOIL ncrit=9
101 | 8000000 | 0.25 | JavaFoil+Calcfoil stall+Eppler ext transition
102 | 8000000 | 0.25 | XFOIL ncrit=9
103 | 8000000 | 0.5 | JavaFoil+Calcfoil stall+Eppler ext transition
104 | 8000000 | 0.5 | XFOIL ncrit=9
105 | 10000000 | 0 | JavaFoil+Calcfoil stall+Eppler ext transition
106 | 10000000 | 0 | XFOIL ncrit=9
107 | 10000000 | 0.1 | JavaFoil+Calcfoil stall+Eppler ext transition
108 | 10000000 | 0.1 | XFOIL ncrit=9
109 | 10000000 | 0.25 | JavaFoil+Calcfoil stall+Eppler ext transition
110 | 10000000 | 0.25 | XFOIL ncrit=9
111 | 10000000 | 0.5 | JavaFoil+Calcfoil stall+Eppler ext transition
112 | 10000000 | 0.5 | XFOIL ncrit=9
113 | 12000000 | 0 | JavaFoil+Calcfoil stall+Eppler ext transition
114 | 12000000 | 0 | XFOIL ncrit=9
115 | 12000000 | 0.1 | JavaFoil+Calcfoil stall+Eppler ext transition
116 | 12000000 | 0.1 | XFOIL ncrit=9
117 | 12000000 | 0.25 | JavaFoil+Calcfoil stall+Eppler ext transition
118 | 12000000 | 0.25 | XFOIL ncrit=9
119 | 12000000 | 0.5 | JavaFoil+Calcfoil stall+Eppler ext transition
120 | 12000000 | 0.5 | XFOIL ncrit=9
121 | 14000000 | 0 | JavaFoil+Calcfoil stall+Eppler ext transition
122 | 14000000 | 0 | XFOIL ncrit=9
123 | 14000000 | 0.1 | JavaFoil+Calcfoil stall+Eppler ext transition
124 | 14000000 | 0.1 | XFOIL ncrit=9
125 | 14000000 | 0.25 | JavaFoil+Calcfoil stall+Eppler ext transition
126 | 14000000 | 0.25 | XFOIL ncrit=9
127 | 14000000 | 0.5 | JavaFoil+Calcfoil stall+Eppler ext transition
128 | 14000000 | 0.5 | XFOIL ncrit=9
129 | 16000000 | 0 | JavaFoil+Calcfoil stall+Eppler ext transition
130 | 16000000 | 0 | XFOIL ncrit=9
131 | 16000000 | 0.1 | JavaFoil+Calcfoil stall+Eppler ext transition
132 | 16000000 | 0.1 | XFOIL ncrit=9
133 | 16000000 | 0.25 | JavaFoil+Calcfoil stall+Eppler ext transition
134 | 16000000 | 0.25 | XFOIL ncrit=9
135 | 16000000 | 0.5 | JavaFoil+Calcfoil stall+Eppler ext transition
136 | 16000000 | 0.5 | XFOIL ncrit=9
137 | 18000000 | 0 | JavaFoil+Calcfoil stall+Eppler ext transition
138 | 18000000 | 0 | XFOIL ncrit=9
139 | 18000000 | 0.1 | JavaFoil+Calcfoil stall+Eppler ext transition
140 | 18000000 | 0.1 | XFOIL ncrit=9
141 | 18000000 | 0.25 | JavaFoil+Calcfoil stall+Eppler ext transition
142 | 18000000 | 0.25 | XFOIL ncrit=9
143 | 18000000 | 0.5 | JavaFoil+Calcfoil stall+Eppler ext transition
144 | 18000000 | 0.5 | XFOIL ncrit=9
145 | 20000000 | 0 | JavaFoil+Calcfoil stall+Eppler ext transition
146 | 20000000 | 0 | XFOIL ncrit=9
147 | 20000000 | 0.1 | JavaFoil+Calcfoil stall+Eppler ext transition
148 | 20000000 | 0.1 | XFOIL ncrit=9
149 | 20000000 | 0.25 | JavaFoil+Calcfoil stall+Eppler ext transition
150 | 20000000 | 0.25 | XFOIL ncrit=9
151 | 20000000 | 0.5 | JavaFoil+Calcfoil stall+Eppler ext transition
152 | 20000000 | 0.5 | XFOIL ncrit=9

## 1. Re 50k Mach 0.00 (1)
BIGFOIL.COM POLAR EXPORT
NACA67-411 a=0.6
NACA67-411 a=0.6 |  |  |  | Cl Max: | 0.983 | at alpha= | 10 | deg
JavaFoil+Calcfoil stall+Eppler ext transition |  |  |  | L/D Max: | 37.405 | at alpha= | 4 | deg
Re: | 50000 |  |  | Cd Min: | 0.01674 | at alpha= | -1.5 | deg
Mach: | 0 |  |  | Cl=0 at alpha= | -2.7917 | deg
|  |  |  | @ Cl=0.1, Cd= | 0.030665
|  |  |  | @ Cl=0.4, Cd= | 0.018257
|  |  |  | @ Cl=0.6, Cd= | 0.019213
alpha (deg) | Cl | Cd | Cm | Cl/Cd
-17 | -0.403 | 0.37609 | -0.011 | -1.071
-16.5 | -0.421 | 0.34505 | -0.011 | -1.221
-16 | -0.44 | 0.31925 | -0.012 | -1.379
-15.5 | -0.459 | 0.30225 | -0.012 | -1.518
-15 | -0.477 | 0.27782 | -0.013 | -1.717
-14.5 | -0.494 | 0.24575 | -0.013 | -2.012
-14 | -0.511 | 0.22197 | -0.014 | -2.3
-13.5 | -0.525 | 0.20348 | -0.014 | -2.581
-13 | -0.537 | 0.18111 | -0.014 | -2.967
-12.5 | -0.546 | 0.17627 | -0.015 | -3.099
-12 | -0.548 | 0.15651 | -0.015 | -3.502
-11.5 | -0.547 | 0.13826 | -0.015 | -3.956
-11 | -0.542 | 0.12715 | -0.016 | -4.265
-10.5 | -0.534 | 0.12152 | -0.016 | -4.393
-10 | -0.522 | 0.1081 | -0.016 | -4.826
-9.5 | -0.506 | 0.10067 | -0.017 | -5.021
-9 | -0.485 | 0.0916 | -0.017 | -5.299
-8.5 | -0.461 | 0.08195 | -0.018 | -5.631
-8 | -0.434 | 0.07566 | -0.018 | -5.732
-7.5 | -0.401 | 0.06954 | -0.018 | -5.762
-7 | -0.365 | 0.06404 | -0.019 | -5.702
-6.5 | -0.327 | 0.05946 | -0.019 | -5.505
-6 | -0.287 | 0.05585 | -0.019 | -5.147
-5.5 | -0.246 | 0.05159 | -0.02 | -4.767
-5 | -0.203 | 0.04842 | -0.021 | -4.188
-4.5 | -0.158 | 0.04555 | -0.021 | -3.478
-4 | -0.113 | 0.04318 | -0.022 | -2.616
-3.5 | -0.067 | 0.04124 | -0.024 | -1.617
-3 | -0.02 | 0.03949 | -0.025 | -0.499
-2.5 | 0.028 | 0.03811 | -0.028 | 0.732
-2 | 0.076 | 0.03697 | -0.029 | 2.054
-1.5 | 0.153 | 0.01674 | -0.059 | 9.169
-1 | 0.209 | 0.01709 | -0.058 | 12.204
-0.5 | 0.268 | 0.01714 | -0.059 | 15.607
0 | 0.32 | 0.01801 | -0.06 | 17.759
0.5 | 0.377 | 0.01818 | -0.061 | 20.74
1 | 0.434 | 0.01837 | -0.062 | 23.634
1.5 | 0.491 | 0.01862 | -0.063 | 26.37
2 | 0.546 | 0.01891 | -0.064 | 28.894
2.5 | 0.603 | 0.01923 | -0.065 | 31.343
3 | 0.658 | 0.01959 | -0.066 | 33.607
3.5 | 0.713 | 0.02003 | -0.066 | 35.603
4 | 0.767 | 0.02051 | -0.067 | 37.405
4.5 | 0.838 | 0.02311 | -0.07 | 36.25
5 | 0.89 | 0.02383 | -0.071 | 37.33
5.5 | 0.774 | 0.0449 | -0.035 | 17.242
6 | 0.811 | 0.04833 | -0.032 | 16.772
6.5 | 0.845 | 0.05173 | -0.03 | 16.335
7 | 0.877 | 0.05591 | -0.03 | 15.686
7.5 | 0.905 | 0.06029 | -0.029 | 15.019
8 | 0.93 | 0.06589 | -0.029 | 14.115
8.5 | 0.95 | 0.07082 | -0.027 | 13.414
9 | 0.966 | 0.0789 | -0.026 | 12.24
9.5 | 0.977 | 0.08411 | -0.027 | 11.616
10 | 0.983 | 0.09094 | -0.026 | 10.809
10.5 | 0.977 | 0.10448 | -0.025 | 9.354
11 | 0.966 | 0.11389 | -0.025 | 8.479
11.5 | 0.949 | 0.11866 | -0.025 | 7.995
12 | 0.927 | 0.13458 | -0.025 | 6.887
12.5 | 0.901 | 0.14725 | -0.025 | 6.117
13 | 0.871 | 0.16959 | -0.025 | 5.137
13.5 | 0.839 | 0.17423 | -0.024 | 4.816
14 | 0.805 | 0.19029 | -0.025 | 4.23
14.5 | 0.77 | 0.20614 | -0.025 | 3.733
15 | 0.734 | 0.24634 | -0.025 | 2.978

## 2. Re 50k Mach 0.00 (2)
BIGFOIL.COM POLAR EXPORT
NACA67-411 a=0.6
NACA67-411 a=0.6 |  |  |  | Cl Max: | 1.0777 | at alpha= | 9.5 | deg
XFOIL ncrit=9 |  |  |  | L/D Max: | 26.8457 | at alpha= | 7.5 | deg
Re: | 50000 |  |  | Cd Min: | 0.17254 | at alpha= | 14.5 | deg
Mach: | 0 |  |  | Cl=0 at alpha= | 1.575 | deg
|  |  |  | @ Cl=0.1, Cd= | 0.033987
|  |  |  | @ Cl=0.4, Cd= | 0.050352
|  |  |  | @ Cl=0.6, Cd= | 0.050738
alpha (deg) | Cl | Cd | Cm | Cl/Cd
-11.5 | -0.4432 | 0.14214 | -0.0373 | -3.1181
-11 | -0.4316 | 0.13468 | -0.0339 | -3.2046
-10.5 | -0.4382 | 0.12961 | -0.0315 | -3.3809
-10 | -0.4781 | 0.12842 | -0.0304 | -3.7229
-9.5 | -0.4844 | 0.123 | -0.0273 | -3.9382
-9 | -0.4703 | 0.11561 | -0.0231 | -4.068
-8.5 | -0.4825 | 0.11098 | -0.0195 | -4.3476
-8 | -0.5125 | 0.10722 | -0.0156 | -4.7799
-7.5 | -0.5152 | 0.10144 | -0.0109 | -5.0789
-7 | -0.557 | 0.09803 | -0.0047 | -5.6819
-6.5 | -0.5854 | 0.09341 | 0.0014 | -6.267
-6 | -0.5702 | 0.08747 | 0.0098 | -6.5188
-5.5 | -0.5707 | 0.08301 | 0.0209 | -6.8751
-4.5 | -0.3786 | 0.06936 | 0.0256 | -5.4585
-4 | -0.4907 | 0.06594 | 0.0393 | -7.4416
-3.5 | -0.4937 | 0.04598 | -0.01 | -10.7373
-3 | -0.4433 | 0.04058 | -0.0085 | -10.9241
-2.5 | -0.3958 | 0.03674 | -0.0066 | -10.773
-2 | -0.3472 | 0.03404 | -0.0047 | -10.1998
-1.5 | -0.2967 | 0.03192 | -0.0032 | -9.2951
-1 | -0.1555 | 0.02806 | -0.0155 | -5.5417
-0.5 | -0.124 | 0.02838 | -0.0112 | -4.3693
0 | -0.0956 | 0.02873 | -0.0076 | -3.3275
0.5 | -0.0664 | 0.0292 | -0.0043 | -2.274
1 | -0.0361 | 0.0298 | -0.0014 | -1.2114
1.5 | -0.0048 | 0.03053 | 0.0011 | -0.15722
2 | 0.0272 | 0.03142 | 0.0033 | 0.86569
2.5 | 0.0597 | 0.03245 | 0.0052 | 1.8398
3 | 0.0921 | 0.03365 | 0.0068 | 2.737
3.5 | 0.1244 | 0.03503 | 0.0082 | 3.5512
4 | 0.1561 | 0.0366 | 0.0093 | 4.265
4.5 | 0.1871 | 0.03839 | 0.0102 | 4.8737
5 | 0.2169 | 0.04042 | 0.0109 | 5.3662
5.5 | 0.2454 | 0.04273 | 0.0113 | 5.743
6 | 0.2722 | 0.04538 | 0.0113 | 5.9982
6.5 | 0.465 | 0.05288 | -0.015 | 8.7935
7 | 0.5771 | 0.05322 | -0.0218 | 10.8437
7.5 | 0.7949 | 0.02961 | -0.0103 | 26.8457
8 | 0.8693 | 0.03541 | -0.0107 | 24.5496
8.5 | 1.025 | 0.04396 | -0.0252 | 23.3167
9 | 1.0619 | 0.0504 | -0.0213 | 21.0694
9.5 | 1.0777 | 0.05664 | -0.0156 | 19.0272
10 | 1.0669 | 0.06368 | -0.0073 | 16.7541
10.5 | 1.0506 | 0.07156 | -0.0001 | 14.6814
11 | 1.0033 | 0.07812 | 0.0089 | 12.8431
11.5 | 0.9345 | 0.08676 | 0.0139 | 10.7711
12.5 | 0.7124 | 0.14139 | -0.0257 | 5.0385
13 | 0.7152 | 0.14951 | -0.0274 | 4.7836
13.5 | 0.7302 | 0.15798 | -0.0285 | 4.6221
14 | 0.7302 | 0.16475 | -0.0302 | 4.4322
14.5 | 0.7478 | 0.17254 | -0.0311 | 4.3341

## 3. Re 50k Mach 0.10 (1)
BIGFOIL.COM POLAR EXPORT
NACA67-411 a=0.6
NACA67-411 a=0.6 |  |  |  | Cl Max: | 0.977 | at alpha= | 10 | deg
JavaFoil+Calcfoil stall+Eppler ext transition |  |  |  | L/D Max: | 37.421 | at alpha= | 4 | deg
Re: | 50000 |  |  | Cd Min: | 0.01618 | at alpha= | -1.5 | deg
Mach: | 0.1 |  |  | Cl=0 at alpha= | -2.7917 | deg
|  |  |  | @ Cl=0.1, Cd= | 0.030601
|  |  |  | @ Cl=0.4, Cd= | 0.01829
|  |  |  | @ Cl=0.6, Cd= | 0.019255
alpha (deg) | Cl | Cd | Cm | Cl/Cd
-16.5 | -0.378 | 0.40389 | -0.011 | -0.936
-16 | -0.399 | 0.35852 | -0.011 | -1.114
-15.5 | -0.421 | 0.32332 | -0.012 | -1.301
-15 | -0.442 | 0.3001 | -0.012 | -1.472
-14.5 | -0.462 | 0.26953 | -0.013 | -1.715
-14 | -0.482 | 0.24226 | -0.014 | -1.989
-13.5 | -0.5 | 0.21024 | -0.014 | -2.376
-13 | -0.515 | 0.18891 | -0.014 | -2.728
-12.5 | -0.528 | 0.18375 | -0.015 | -2.872
-12 | -0.533 | 0.16746 | -0.015 | -3.18
-11.5 | -0.534 | 0.14401 | -0.016 | -3.709
-11 | -0.532 | 0.13199 | -0.016 | -4.031
-10.5 | -0.526 | 0.12157 | -0.016 | -4.327
-10 | -0.516 | 0.11268 | -0.016 | -4.578
-9.5 | -0.501 | 0.10098 | -0.017 | -4.966
-9 | -0.483 | 0.09179 | -0.017 | -5.26
-8.5 | -0.46 | 0.08414 | -0.018 | -5.468
-8 | -0.433 | 0.07718 | -0.018 | -5.613
-7.5 | -0.401 | 0.07072 | -0.018 | -5.666
-7 | -0.366 | 0.0649 | -0.019 | -5.633
-6.5 | -0.328 | 0.05943 | -0.019 | -5.519
-6 | -0.288 | 0.05586 | -0.019 | -5.161
-5.5 | -0.247 | 0.05195 | -0.02 | -4.75
-5 | -0.204 | 0.04851 | -0.021 | -4.197
-4.5 | -0.159 | 0.04575 | -0.021 | -3.477
-4 | -0.113 | 0.04333 | -0.022 | -2.618
-3.5 | -0.067 | 0.04136 | -0.024 | -1.619
-3 | -0.02 | 0.03959 | -0.026 | -0.5
-2.5 | 0.028 | 0.03818 | -0.028 | 0.734
-2 | 0.076 | 0.03701 | -0.029 | 2.061
-1.5 | 0.154 | 0.01618 | -0.059 | 9.532
-1 | 0.21 | 0.01715 | -0.059 | 12.221
-0.5 | 0.269 | 0.01718 | -0.059 | 15.648
0 | 0.321 | 0.01804 | -0.06 | 17.813
0.5 | 0.379 | 0.01822 | -0.061 | 20.799
1 | 0.436 | 0.01841 | -0.062 | 23.699
1.5 | 0.494 | 0.01868 | -0.063 | 26.424
2 | 0.549 | 0.01896 | -0.064 | 28.964
2.5 | 0.606 | 0.01929 | -0.065 | 31.396
3 | 0.662 | 0.01966 | -0.066 | 33.654
3.5 | 0.717 | 0.02011 | -0.067 | 35.64
4 | 0.771 | 0.0206 | -0.068 | 37.421
4.5 | 0.841 | 0.02321 | -0.07 | 36.248
5 | 0.894 | 0.02395 | -0.071 | 37.316
5.5 | 0.778 | 0.04497 | -0.035 | 17.294
6 | 0.814 | 0.04846 | -0.032 | 16.795
6.5 | 0.848 | 0.05212 | -0.03 | 16.273
7 | 0.88 | 0.05647 | -0.03 | 15.578
7.5 | 0.908 | 0.06116 | -0.029 | 14.839
8 | 0.931 | 0.0652 | -0.028 | 14.28
8.5 | 0.95 | 0.07225 | -0.027 | 13.149
9 | 0.964 | 0.07919 | -0.026 | 12.175
9.5 | 0.973 | 0.08449 | -0.026 | 11.521
10 | 0.977 | 0.09518 | -0.025 | 10.266
10.5 | 0.968 | 0.10483 | -0.025 | 9.238
11 | 0.953 | 0.11407 | -0.025 | 8.357
11.5 | 0.932 | 0.12748 | -0.025 | 7.312
12 | 0.906 | 0.13739 | -0.025 | 6.594
12.5 | 0.875 | 0.14882 | -0.025 | 5.882
13 | 0.841 | 0.17093 | -0.024 | 4.92
13.5 | 0.804 | 0.18447 | -0.024 | 4.359
14 | 0.765 | 0.20293 | -0.025 | 3.772
14.5 | 0.726 | 0.21792 | -0.025 | 3.329
15 | 0.685 | 0.24481 | -0.024 | 2.8

## 4. Re 50k Mach 0.10 (2)
BIGFOIL.COM POLAR EXPORT
NACA67-411 a=0.6
NACA67-411 a=0.6 |  |  |  | Cl Max: | 1.0732 | at alpha= | 9.5 | deg
XFOIL ncrit=9 |  |  |  | L/D Max: | 26.2074 | at alpha= | 7.5 | deg
Re: | 50000 |  |  | Cd Min: | 0.15917 | at alpha= | 14.5 | deg
Mach: | 0.1 |  |  | Cl=0 at alpha= | 1.5813 | deg
|  |  |  | @ Cl=0.1, Cd= | 0.034118
|  |  |  | @ Cl=0.4, Cd= | 0.050351
|  |  |  | @ Cl=0.6, Cd= | 0.15917
alpha (deg) | Cl | Cd | Cm | Cl/Cd
-11 | -0.4335 | 0.13555 | -0.0339 | -3.1981
-10.5 | -0.4364 | 0.13009 | -0.0314 | -3.3546
-10 | -0.4476 | 0.12549 | -0.0289 | -3.5668
-9.5 | -0.4572 | 0.1208 | -0.0261 | -3.7848
-9 | -0.4666 | 0.11605 | -0.0229 | -4.0207
-8.5 | -0.4838 | 0.11173 | -0.0196 | -4.3301
-8 | -0.5174 | 0.10821 | -0.0157 | -4.7814
-7.5 | -0.5127 | 0.102 | -0.0109 | -5.0265
-7 | -0.5305 | 0.09723 | -0.0052 | -5.4561
-6.5 | -0.5554 | 0.09288 | 0.002 | -5.9798
-6 | -0.5759 | 0.08833 | 0.01 | -6.5199
-5.5 | -0.4854 | 0.08192 | 0.0205 | -5.9253
-4.5 | -0.3809 | 0.06975 | 0.0257 | -5.4609
-4 | -0.4939 | 0.06632 | 0.0394 | -7.4472
-3.5 | -0.4971 | 0.04648 | -0.01 | -10.6949
-3 | -0.4466 | 0.04097 | -0.0085 | -10.9007
-2.5 | -0.399 | 0.03703 | -0.0066 | -10.775
-2 | -0.3503 | 0.03428 | -0.0048 | -10.2188
-1.5 | -0.2996 | 0.03208 | -0.0032 | -9.3392
-1 | -0.2448 | 0.03058 | -0.0022 | -8.0052
-0.5 | -0.1248 | 0.02848 | -0.0114 | -4.382
0 | -0.0962 | 0.02884 | -0.0077 | -3.3356
0.5 | -0.0669 | 0.0293 | -0.0044 | -2.2833
1 | -0.0366 | 0.0299 | -0.0015 | -1.2241
1.5 | -0.0052 | 0.03064 | 0.0011 | -0.16971
2 | 0.0268 | 0.03153 | 0.0033 | 0.84998
2.5 | 0.0594 | 0.03257 | 0.0052 | 1.8238
3 | 0.0919 | 0.03377 | 0.0069 | 2.7214
3.5 | 0.1243 | 0.03516 | 0.0083 | 3.5353
4 | 0.1561 | 0.03674 | 0.0094 | 4.2488
4.5 | 0.1871 | 0.03854 | 0.0103 | 4.8547
5 | 0.217 | 0.04059 | 0.011 | 5.3461
5.5 | 0.2455 | 0.04292 | 0.0114 | 5.7199
6 | 0.2724 | 0.04559 | 0.0114 | 5.975
6.5 | 0.4761 | 0.05319 | -0.0162 | 8.9509
7 | 0.5748 | 0.05329 | -0.0211 | 10.7863
7.5 | 0.7912 | 0.03019 | -0.009 | 26.2074
8 | 0.8779 | 0.03583 | -0.0108 | 24.5018
8.5 | 1.0278 | 0.04453 | -0.0244 | 23.0811
9 | 1.0618 | 0.05103 | -0.0201 | 20.8074
9.5 | 1.0732 | 0.05724 | -0.0139 | 18.7491
10 | 1.0611 | 0.06416 | -0.0056 | 16.5383
10.5 | 1.0392 | 0.07165 | 0.002 | 14.5038
11 | 1.004 | 0.07884 | 0.0095 | 12.7347
11.5 | 0.9237 | 0.08731 | 0.0145 | 10.5795
12 | 0.8804 | 0.09941 | 0.0128 | 8.8563
12.5 | 0.5632 | 0.13388 | -0.015 | 4.2068
13 | 0.5548 | 0.13943 | -0.0163 | 3.9791
13.5 | 0.5599 | 0.14486 | -0.017 | 3.8651
14 | 0.5737 | 0.15194 | -0.018 | 3.7758
14.5 | 0.5852 | 0.15917 | -0.0193 | 3.6766

## 5. Re 50k Mach 0.25 (1)
BIGFOIL.COM POLAR EXPORT
NACA67-411 a=0.6
NACA67-411 a=0.6 |  |  |  | Cl Max: | 0.945 | at alpha= | 9 | deg
JavaFoil+Calcfoil stall+Eppler ext transition |  |  |  | L/D Max: | 37.601 | at alpha= | 4 | deg
Re: | 50000 |  |  | Cd Min: | 0.01634 | at alpha= | -1 | deg
Mach: | 0.25 |  |  | Cl=0 at alpha= | -2.7959 | deg
|  |  |  | @ Cl=0.1, Cd= | 0.031953
|  |  |  | @ Cl=0.4, Cd= | 0.36449
|  |  |  | @ Cl=0.6, Cd= | 0.36449
alpha (deg) | Cl | Cd | Cm | Cl/Cd
-14.5 | -0.104 | 0.84203 | -0.013 | -0.123
-14 | -0.199 | 0.58188 | -0.012 | -0.342
-13.5 | -0.26 | 0.43706 | -0.013 | -0.595
-13 | -0.313 | 0.33449 | -0.013 | -0.936
-12.5 | -0.359 | 0.2931 | -0.014 | -1.226
-12 | -0.393 | 0.22689 | -0.015 | -1.731
-11.5 | -0.42 | 0.20092 | -0.016 | -2.092
-11 | -0.442 | 0.17429 | -0.016 | -2.535
-10.5 | -0.457 | 0.14878 | -0.016 | -3.069
-10 | -0.464 | 0.13154 | -0.017 | -3.531
-9.5 | -0.465 | 0.11607 | -0.017 | -4.008
-9 | -0.459 | 0.10664 | -0.017 | -4.303
-8.5 | -0.446 | 0.09497 | -0.018 | -4.693
-8 | -0.426 | 0.08511 | -0.018 | -5.006
-7.5 | -0.398 | 0.07717 | -0.019 | -5.159
-7 | -0.366 | 0.06804 | -0.019 | -5.381
-6.5 | -0.331 | 0.0622 | -0.02 | -5.316
-6 | -0.292 | 0.05781 | -0.02 | -5.052
-5.5 | -0.251 | 0.05348 | -0.021 | -4.693
-5 | -0.208 | 0.04958 | -0.021 | -4.188
-4.5 | -0.163 | 0.04649 | -0.022 | -3.497
-4 | -0.116 | 0.04386 | -0.022 | -2.648
-3.5 | -0.069 | 0.04174 | -0.024 | -1.645
-3 | -0.02 | 0.03989 | -0.026 | -0.509
-2.5 | 0.029 | 0.03845 | -0.028 | 0.748
-2 | 0.078 | 0.03728 | -0.03 | 2.101
-1.5 | 0.158 | 0.01791 | -0.061 | 8.84
-1 | 0.22 | 0.01634 | -0.062 | 13.471
-0.5 | 0.276 | 0.0174 | -0.061 | 15.863
0 | 0.33 | 0.01827 | -0.062 | 18.069
0.5 | 0.389 | 0.01846 | -0.063 | 21.09
1 | 0.448 | 0.01867 | -0.064 | 24
1.5 | 0.507 | 0.01895 | -0.065 | 26.758
2 | 0.564 | 0.01925 | -0.066 | 29.3
2.5 | 0.622 | 0.0196 | -0.067 | 31.736
3 | 0.679 | 0.01999 | -0.068 | 33.994
3.5 | 0.736 | 0.0205 | -0.069 | 35.902
4 | 0.791 | 0.02104 | -0.069 | 37.601
4.5 | 0.863 | 0.02382 | -0.072 | 36.205
5 | 0.915 | 0.0246 | -0.073 | 37.209
5.5 | 0.796 | 0.04569 | -0.035 | 17.416
6 | 0.831 | 0.04931 | -0.032 | 16.853
6.5 | 0.864 | 0.05335 | -0.031 | 16.194
7 | 0.892 | 0.05727 | -0.03 | 15.582
7.5 | 0.916 | 0.06306 | -0.029 | 14.521
8 | 0.933 | 0.06872 | -0.029 | 13.57
8.5 | 0.942 | 0.07617 | -0.027 | 12.373
9 | 0.945 | 0.08476 | -0.027 | 11.15
9.5 | 0.939 | 0.0961 | -0.026 | 9.775
10 | 0.925 | 0.10442 | -0.025 | 8.856
10.5 | 0.89 | 0.12315 | -0.025 | 7.226
11 | 0.844 | 0.138 | -0.024 | 6.116
11.5 | 0.788 | 0.1634 | -0.024 | 4.82
12 | 0.722 | 0.1801 | -0.024 | 4.01
12.5 | 0.649 | 0.21024 | -0.025 | 3.086
13 | 0.569 | 0.2435 | -0.024 | 2.337
13.5 | 0.484 | 0.31537 | -0.023 | 1.534
14 | 0.393 | 0.36449 | -0.025 | 1.078

## 6. Re 50k Mach 0.25 (2)
BIGFOIL.COM POLAR EXPORT
NACA67-411 a=0.6
NACA67-411 a=0.6 |  |  |  | Cl Max: | 1.0563 | at alpha= | 9 | deg
XFOIL ncrit=9 |  |  |  | L/D Max: | 23.8743 | at alpha= | 7.5 | deg
Re: | 50000 |  |  | Cd Min: | 0.23122 | at alpha= | -20 | deg
Mach: | 0.25 |  |  | Cl=0 at alpha= | 1.6142 | deg
|  |  |  | @ Cl=0.1, Cd= | 0.034828
|  |  |  | @ Cl=0.4, Cd= | 0.050966
|  |  |  | @ Cl=0.6, Cd= | 0.051337
alpha (deg) | Cl | Cd | Cm | Cl/Cd
-20 | -0.5427 | 0.23122 | -0.0156 | -2.3471
-19.5 | -0.5298 | 0.228 | -0.0202 | -2.3237
-19 | -0.5266 | 0.23016 | -0.0255 | -2.288
-18.5 | -0.4955 | 0.21372 | -0.0267 | -2.3185
-18 | -0.479 | 0.20751 | -0.0297 | -2.3083
-17.5 | -0.472 | 0.20567 | -0.034 | -2.2949
-17 | -0.4526 | 0.19629 | -0.036 | -2.3058
-16.5 | -0.4377 | 0.19026 | -0.0383 | -2.3005
-16 | -0.44 | 0.18997 | -0.0422 | -2.3162
-15.5 | -0.4167 | 0.179 | -0.0426 | -2.3279
-15 | -0.4105 | 0.17458 | -0.044 | -2.3514
-14.5 | -0.4301 | 0.17654 | -0.0465 | -2.4363
-14 | -0.4016 | 0.1644 | -0.044 | -2.4428
-13.5 | -0.429 | 0.16614 | -0.0448 | -2.5822
-13 | -0.4082 | 0.15625 | -0.0415 | -2.6125
-12.5 | -0.4144 | 0.15183 | -0.0399 | -2.7294
-12 | -0.4212 | 0.14808 | -0.0379 | -2.8444
-11.5 | -0.4197 | 0.14217 | -0.0355 | -2.9521
-11 | -0.4504 | 0.14127 | -0.0347 | -3.1882
-10.5 | -0.4423 | 0.13422 | -0.0315 | -3.2953
-10 | -0.449 | 0.1292 | -0.0289 | -3.4752
-9.5 | -0.4611 | 0.12476 | -0.0263 | -3.6959
-9 | -0.4797 | 0.1207 | -0.0235 | -3.9743
-8.5 | -0.4699 | 0.1137 | -0.0195 | -4.1328
-8 | -0.4932 | 0.1098 | -0.0156 | -4.4918
-7.5 | -0.4945 | 0.10407 | -0.011 | -4.7516
-7 | -0.511 | 0.09947 | -0.0054 | -5.1372
-6.5 | -0.5177 | 0.09432 | 0.0013 | -5.4888
-6 | -0.5225 | 0.08962 | 0.0099 | -5.8302
-4.5 | -0.3939 | 0.07175 | 0.026 | -5.4899
-4 | -0.5108 | 0.06805 | 0.0384 | -7.5062
-3.5 | -0.5139 | 0.04909 | -0.01 | -10.4685
-3 | -0.4643 | 0.04312 | -0.0089 | -10.7676
-2.5 | -0.4165 | 0.03867 | -0.007 | -10.7706
-2 | -0.3672 | 0.03561 | -0.0051 | -10.3117
-1.5 | -0.3155 | 0.03305 | -0.0034 | -9.5461
-1 | -0.2572 | 0.03149 | -0.0025 | -8.1677
-0.5 | -0.1293 | 0.02905 | -0.0123 | -4.4509
0 | -0.0997 | 0.0294 | -0.0084 | -3.3912
0.5 | -0.0698 | 0.02987 | -0.0049 | -2.3368
1 | -0.0391 | 0.03047 | -0.0018 | -1.2832
1.5 | -0.0074 | 0.03122 | 0.001 | -0.23703
2 | 0.025 | 0.03212 | 0.0034 | 0.77833
2.5 | 0.058 | 0.03319 | 0.0054 | 1.7475
3 | 0.0909 | 0.03443 | 0.0071 | 2.6401
3.5 | 0.1236 | 0.03586 | 0.0086 | 3.4467
4 | 0.1558 | 0.0375 | 0.0098 | 4.1547
4.5 | 0.1872 | 0.03936 | 0.0108 | 4.7561
5 | 0.2174 | 0.0415 | 0.0114 | 5.2386
5.5 | 0.2462 | 0.04393 | 0.0118 | 5.6044
6 | 0.2875 | 0.0477 | 0.009 | 6.0273
6.5 | 0.5038 | 0.05398 | -0.0179 | 9.3331
7 | 0.6534 | 0.04987 | -0.0237 | 13.1021
7.5 | 0.7826 | 0.03278 | -0.0037 | 23.8743
8.5 | 1.038 | 0.04749 | -0.0196 | 21.8572
9 | 1.0563 | 0.05408 | -0.0135 | 19.5322
9.5 | 1.0479 | 0.06025 | -0.0052 | 17.3925
10 | 1.0235 | 0.06641 | 0.0035 | 15.4118
10.5 | 0.9867 | 0.07308 | 0.0112 | 13.5016
11 | 0.951 | 0.08131 | 0.0156 | 11.696
11.5 | 0.8687 | 0.09274 | 0.0151 | 9.367
12 | 0.842 | 0.10561 | 0.0113 | 7.9727
12.5 | 0.7179 | 0.14516 | -0.0256 | 4.9456
13 | 0.7148 | 0.15274 | -0.0278 | 4.6798
13.5 | 0.7228 | 0.16065 | -0.0296 | 4.4992
14 | 0.744 | 0.16995 | -0.0308 | 4.3778

## 7. Re 50k Mach 0.50 (1)
BIGFOIL.COM POLAR EXPORT
NACA67-411 a=0.6
NACA67-411 a=0.6 |  |  |  | Cl Max: | 1.209 | at alpha= | 20 | deg
JavaFoil+Calcfoil stall+Eppler ext transition |  |  |  | L/D Max: | 36.638 | at alpha= | 3.5 | deg
Re: | 50000 |  |  | Cd Min: | 0.01843 | at alpha= | -0.5 | deg
Mach: | 0.5 |  |  | Cl=0 at alpha= | -2.7963 | deg
|  |  |  | @ Cl=0.1, Cd= | 0.038276
|  |  |  | @ Cl=0.4, Cd= | 0.019433
|  |  |  | @ Cl=0.6, Cd= | 0.020445
alpha (deg) | Cl | Cd | Cm | Cl/Cd
-20 | -0.928 | 0.40125 | -0.019 | -2.312
-19.5 | -0.902 | 0.39058 | -0.019 | -2.308
-19 | -0.875 | 0.38561 | -0.02 | -2.27
-18.5 | -0.849 | 0.37892 | -0.02 | -2.241
-18 | -0.823 | 0.37384 | -0.021 | -2.201
-17.5 | -0.797 | 0.37047 | -0.021 | -2.15
-17 | -0.768 | 0.51941 | -0.02 | -1.479
-16.5 | -0.741 | 0.34114 | -0.021 | -2.173
-16 | -0.715 | 0.35046 | -0.021 | -2.04
-15.5 | -0.688 | 0.34547 | -0.021 | -1.993
-15 | -0.662 | 0.32308 | -0.022 | -2.048
-14.5 | -0.635 | 0.31569 | -0.022 | -2.012
-14 | -0.608 | 0.31095 | -0.023 | -1.956
-13.5 | -0.58 | 0.28506 | -0.021 | -2.035
-13 | -0.553 | 0.30142 | -0.022 | -1.835
-12.5 | -0.526 | 0.2852 | -0.022 | -1.846
-12 | -0.5 | 0.29464 | -0.022 | -1.695
-11.5 | -0.473 | 0.27111 | -0.023 | -1.744
-11 | -0.446 | 0.2675 | -0.023 | -1.666
-10.5 | -0.418 | 0.24848 | -0.022 | -1.682
-10 | -0.391 | 0.23433 | -0.022 | -1.668
-9.5 | -0.364 | 0.23196 | -0.022 | -1.569
-9 | -0.337 | 0.22955 | -0.023 | -1.468
-8.5 | -0.31 | 0.22303 | -0.023 | -1.389
-8 | -0.282 | 0.20215 | -0.02 | -1.396
-7.5 | -0.255 | 0.19501 | -0.021 | -1.309
-7 | -0.228 | 0.18045 | -0.021 | -1.265
-6.5 | -0.201 | 0.17849 | -0.022 | -1.127
-6 | -0.219 | 0.11159 | -0.022 | -1.959
-5.5 | -0.244 | 0.07019 | -0.022 | -3.477
-5 | -0.215 | 0.05842 | -0.023 | -3.685
-4.5 | -0.174 | 0.05178 | -0.024 | -3.361
-4 | -0.127 | 0.04765 | -0.024 | -2.655
-3.5 | -0.076 | 0.04431 | -0.025 | -1.704
-3 | -0.022 | 0.04173 | -0.027 | -0.538
-2.5 | 0.032 | 0.03985 | -0.03 | 0.802
-2 | 0.087 | 0.03852 | -0.032 | 2.265
-1.5 | 0.143 | 0.03747 | -0.034 | 3.818
-1 | 0.245 | 0.01876 | -0.069 | 13.067
-0.5 | 0.308 | 0.01843 | -0.068 | 16.701
0 | 0.369 | 0.01933 | -0.069 | 19.081
0.5 | 0.435 | 0.01955 | -0.07 | 22.222
1 | 0.5 | 0.01986 | -0.071 | 25.194
1.5 | 0.566 | 0.02024 | -0.072 | 27.96
2 | 0.629 | 0.02062 | -0.073 | 30.52
2.5 | 0.694 | 0.02111 | -0.074 | 32.861
3 | 0.757 | 0.02166 | -0.075 | 34.939
3.5 | 0.819 | 0.02234 | -0.076 | 36.638
4 | 0.895 | 0.02557 | -0.079 | 34.984
4.5 | 0.789 | 0.0421 | -0.042 | 18.749
5 | 0.83 | 0.04564 | -0.038 | 18.179
5.5 | 0.863 | 0.0497 | -0.033 | 17.369
6 | 0.883 | 0.05502 | -0.032 | 16.045
6.5 | 0.876 | 0.06532 | -0.031 | 13.415
7 | 0.797 | 0.08475 | -0.026 | 9.407
7.5 | 0.553 | 0.16047 | -0.027 | 3.444
8 | 0.58 | 0.19713 | -0.032 | 2.94
8.5 | 0.606 | 0.19008 | -0.033 | 3.188
9 | 0.632 | 0.20187 | -0.033 | 3.132
9.5 | 0.659 | 0.22862 | -0.038 | 2.884
10 | 0.686 | 0.21348 | -0.039 | 3.212
10.5 | 0.712 | 0.23271 | -0.039 | 3.059
11 | 0.739 | 0.26304 | -0.044 | 2.811
11.5 | 0.765 | 0.27552 | -0.044 | 2.777
12 | 0.791 | 0.27473 | -0.045 | 2.88
12.5 | 0.817 | 0.27675 | -0.045 | 2.953
13 | 0.844 | 0.29419 | -0.047 | 2.868
13.5 | 0.871 | 0.32713 | -0.05 | 2.662
14 | 0.896 | 0.33089 | -0.05 | 2.709
14.5 | 0.922 | 0.33134 | -0.051 | 2.783
15 | 0.948 | 0.35578 | -0.052 | 2.664
15.5 | 0.976 | 0.3725 | -0.056 | 2.619
16 | 1.001 | 0.37413 | -0.056 | 2.676
16.5 | 1.027 | 0.37758 | -0.057 | 2.719
17 | 1.052 | 0.36949 | -0.058 | 2.848
17.5 | 1.08 | 0.39148 | -0.061 | 2.76
18 | 1.105 | 0.42076 | -0.062 | 2.627
18.5 | 1.131 | 0.4176 | -0.062 | 2.707
19 | 1.156 | 0.41957 | -0.063 | 2.754
19.5 | 1.184 | 0.42375 | -0.066 | 2.795
20 | 1.209 | 0.46689 | -0.067 | 2.589

## 8. Re 50k Mach 0.50 (2)
BIGFOIL.COM POLAR EXPORT
NACA67-411 a=0.6
NACA67-411 a=0.6 |  |  |  | Cl Max: | 0.9813 | at alpha= | 20 | deg
XFOIL ncrit=9 |  |  |  | L/D Max: | 22.1698 | at alpha= | 7 | deg
Re: | 50000 |  |  | Cd Min: | 0.28487 | at alpha= | 20 | deg
Mach: | 0.5 |  |  | Cl=0 at alpha= | 1.7301 | deg
|  |  |  | @ Cl=0.1, Cd= | 0.037972
|  |  |  | @ Cl=0.4, Cd= | 0.053513
|  |  |  | @ Cl=0.6, Cd= | 0.054861
alpha (deg) | Cl | Cd | Cm | Cl/Cd
-9 | -0.4634 | 0.13169 | -0.0232 | -3.5189
-8.5 | -0.4448 | 0.12348 | -0.0196 | -3.6022
-8 | -0.4499 | 0.11801 | -0.0159 | -3.8124
-7.5 | -0.4539 | 0.11271 | -0.0117 | -4.0271
-7 | -0.457 | 0.10736 | -0.0064 | -4.2567
-6.5 | -0.4552 | 0.10213 | 0.0006 | -4.4571
-6 | -0.4324 | 0.09581 | 0.0074 | -4.5131
-4.5 | -0.4714 | 0.07981 | 0.0224 | -5.9065
-4 | -0.6074 | 0.06979 | -0.0008 | -8.7033
-3.5 | -0.5681 | 0.05942 | -0.0099 | -9.5608
-3 | -0.5321 | 0.05223 | -0.0093 | -10.1876
-2.5 | -0.4878 | 0.04636 | -0.008 | -10.522
-2 | -0.4386 | 0.04178 | -0.0061 | -10.4978
-1.5 | -0.3831 | 0.03812 | -0.0041 | -10.0498
-1 | -0.3255 | 0.03543 | -0.0023 | -9.1871
-0.5 | -0.2555 | 0.03382 | -0.0018 | -7.5547
0 | -0.1164 | 0.0319 | -0.0118 | -3.6489
0.5 | -0.0823 | 0.0324 | -0.0074 | -2.5401
1 | -0.0491 | 0.03304 | -0.0034 | -1.4861
1.5 | -0.0156 | 0.03383 | 0.0001 | -0.46113
2 | 0.0183 | 0.03481 | 0.0032 | 0.52571
2.5 | 0.0526 | 0.03597 | 0.0059 | 1.4623
3 | 0.087 | 0.03736 | 0.0081 | 2.3287
3.5 | 0.1212 | 0.03897 | 0.01 | 3.1101
4 | 0.1547 | 0.04085 | 0.0114 | 3.787
4.5 | 0.1875 | 0.04301 | 0.0126 | 4.3595
5 | 0.219 | 0.04549 | 0.0133 | 4.8142
5.5 | 0.4103 | 0.05397 | -0.0126 | 7.6024
6 | 0.4909 | 0.05597 | -0.016 | 8.7708
6.5 | 0.5912 | 0.05576 | -0.0182 | 10.6026
7 | 0.7888 | 0.03558 | 0.0027 | 22.1698
7.5 | 0.8586 | 0.04032 | 0.0059 | 21.2946
8 | 0.9616 | 0.04778 | 0.0038 | 20.1256
8.5 | 0.9644 | 0.05431 | 0.0102 | 17.7573
9 | 0.9548 | 0.06178 | 0.0159 | 15.4548
9.5 | 0.9144 | 0.06952 | 0.0208 | 13.153
10 | 0.8738 | 0.07888 | 0.0221 | 11.0776
11 | 0.7723 | 0.10707 | 0.0077 | 7.213
11.5 | 0.7623 | 0.11985 | 0.0015 | 6.3605
12 | 0.7638 | 0.13132 | -0.0031 | 5.8163
12.5 | 0.7458 | 0.14508 | -0.0128 | 5.1406
13 | 0.7277 | 0.16413 | -0.0297 | 4.4337
13.5 | 0.7341 | 0.17183 | -0.0329 | 4.2722
14 | 0.751 | 0.18073 | -0.0358 | 4.1554
14.5 | 0.7652 | 0.1883 | -0.0386 | 4.0637
15 | 0.7873 | 0.19717 | -0.041 | 3.993
15.5 | 0.8039 | 0.20527 | -0.0443 | 3.9163
16 | 0.8195 | 0.21298 | -0.048 | 3.8478
16.5 | 0.8389 | 0.22137 | -0.0514 | 3.7896
17 | 0.8582 | 0.22972 | -0.0549 | 3.7359
17.5 | 0.873 | 0.23679 | -0.0596 | 3.6868
18 | 0.8942 | 0.24611 | -0.0635 | 3.6333
18.5 | 0.9236 | 0.25934 | -0.0661 | 3.5613
19 | 0.9319 | 0.26166 | -0.0723 | 3.5615
19.5 | 0.9499 | 0.26949 | -0.0772 | 3.5248
20 | 0.9813 | 0.28487 | -0.0795 | 3.4447

## 9. Re 100k Mach 0.00 (1)
BIGFOIL.COM POLAR EXPORT
NACA67-411 a=0.6
NACA67-411 a=0.6 |  |  |  | Cl Max: | 0.983 | at alpha= | 10 | deg
JavaFoil+Calcfoil stall+Eppler ext transition |  |  |  | L/D Max: | 51.563 | at alpha= | 4 | deg
Re: | 100000 |  |  | Cd Min: | 0.01232 | at alpha= | -1 | deg
Mach: | 0 |  |  | Cl=0 at alpha= | -2.7917 | deg
|  |  |  | @ Cl=0.1, Cd= | 0.013248
|  |  |  | @ Cl=0.4, Cd= | 0.013297
|  |  |  | @ Cl=0.6, Cd= | 0.013999
alpha (deg) | Cl | Cd | Cm | Cl/Cd
-17 | -0.403 | 0.31037 | -0.012 | -1.298
-16.5 | -0.422 | 0.28855 | -0.012 | -1.461
-16 | -0.44 | 0.25699 | -0.012 | -1.714
-15.5 | -0.459 | 0.24315 | -0.013 | -1.888
-15 | -0.477 | 0.22458 | -0.013 | -2.125
-14.5 | -0.495 | 0.19502 | -0.014 | -2.536
-14 | -0.511 | 0.18634 | -0.014 | -2.741
-13.5 | -0.525 | 0.1642 | -0.014 | -3.198
-13 | -0.537 | 0.15237 | -0.015 | -3.527
-12.5 | -0.546 | 0.14316 | -0.015 | -3.816
-12 | -0.548 | 0.1302 | -0.015 | -4.21
-11.5 | -0.547 | 0.11884 | -0.016 | -4.603
-11 | -0.542 | 0.10886 | -0.016 | -4.982
-10.5 | -0.534 | 0.10122 | -0.016 | -5.274
-10 | -0.522 | 0.09305 | -0.016 | -5.607
-9.5 | -0.506 | 0.08692 | -0.017 | -5.816
-9 | -0.485 | 0.07954 | -0.017 | -6.103
-8.5 | -0.461 | 0.07185 | -0.018 | -6.423
-8 | -0.434 | 0.06662 | -0.018 | -6.51
-7.5 | -0.401 | 0.06142 | -0.019 | -6.524
-7 | -0.365 | 0.05734 | -0.019 | -6.368
-6.5 | -0.327 | 0.05294 | -0.02 | -6.183
-6 | -0.287 | 0.04977 | -0.02 | -5.776
-5.5 | -0.246 | 0.04651 | -0.021 | -5.288
-5 | -0.203 | 0.04372 | -0.021 | -4.639
-4.5 | -0.158 | 0.04135 | -0.022 | -3.831
-4 | -0.113 | 0.03924 | -0.023 | -2.881
-3.5 | -0.067 | 0.03738 | -0.025 | -1.785
-3 | -0.02 | 0.03568 | -0.027 | -0.553
-2.5 | 0.028 | 0.03441 | -0.029 | 0.811
-2 | 0.094 | 0.01326 | -0.058 | 7.082
-1.5 | 0.154 | 0.01314 | -0.059 | 11.686
-1 | 0.209 | 0.01232 | -0.059 | 17.005
-0.5 | 0.269 | 0.01234 | -0.06 | 21.779
0 | 0.321 | 0.01313 | -0.061 | 24.446
0.5 | 0.378 | 0.01324 | -0.062 | 28.575
1 | 0.436 | 0.01339 | -0.063 | 32.551
1.5 | 0.493 | 0.01358 | -0.063 | 36.305
2 | 0.549 | 0.01379 | -0.064 | 39.782
2.5 | 0.605 | 0.01402 | -0.065 | 43.17
3 | 0.662 | 0.0143 | -0.066 | 46.273
3.5 | 0.717 | 0.01461 | -0.067 | 49.065
4 | 0.771 | 0.01496 | -0.068 | 51.563
4.5 | 0.839 | 0.0194 | -0.07 | 43.269
5 | 0.891 | 0.02011 | -0.071 | 44.337
5.5 | 0.941 | 0.02086 | -0.072 | 45.115
6 | 0.813 | 0.04421 | -0.036 | 18.381
6.5 | 0.846 | 0.04764 | -0.033 | 17.762
7 | 0.877 | 0.05105 | -0.03 | 17.187
7.5 | 0.906 | 0.05513 | -0.03 | 16.43
8 | 0.93 | 0.05868 | -0.029 | 15.853
8.5 | 0.95 | 0.0643 | -0.028 | 14.778
9 | 0.966 | 0.06921 | -0.027 | 13.956
9.5 | 0.977 | 0.07493 | -0.028 | 13.041
10 | 0.983 | 0.08097 | -0.026 | 12.14
10.5 | 0.977 | 0.08995 | -0.026 | 10.866
11 | 0.966 | 0.0991 | -0.025 | 9.745
11.5 | 0.949 | 0.10597 | -0.026 | 8.953
12 | 0.927 | 0.11617 | -0.025 | 7.978
12.5 | 0.901 | 0.12518 | -0.026 | 7.196
13 | 0.871 | 0.13558 | -0.025 | 6.426
13.5 | 0.839 | 0.14923 | -0.025 | 5.623
14 | 0.805 | 0.15761 | -0.025 | 5.107
14.5 | 0.77 | 0.17349 | -0.026 | 4.436
15 | 0.734 | 0.19805 | -0.025 | 3.704

## 10. Re 100k Mach 0.00 (2)
BIGFOIL.COM POLAR EXPORT
NACA67-411 a=0.6
NACA67-411 a=0.6 |  |  |  | Cl Max: | 1.0891 | at alpha= | 10 | deg
XFOIL ncrit=9 |  |  |  | L/D Max: | 35.1654 | at alpha= | 7 | deg
Re: | 100000 |  |  | Cd Min: | 0.15654 | at alpha= | 15 | deg
Mach: | 0 |  |  | Cl=0 at alpha= | 1.8297 | deg
|  |  |  | @ Cl=0.1, Cd= | 0.03123
|  |  |  | @ Cl=0.4, Cd= | 0.036001
|  |  |  | @ Cl=0.6, Cd= | 0.034982
alpha (deg) | Cl | Cd | Cm | Cl/Cd
-11.5 | -0.4358 | 0.13501 | -0.0343 | -3.2279
-11 | -0.4569 | 0.13159 | -0.0347 | -3.4721
-10.5 | -0.4881 | 0.12865 | -0.0363 | -3.794
-10 | -0.4679 | 0.11972 | -0.0306 | -3.9083
-9.5 | -0.4777 | 0.11487 | -0.0289 | -4.1586
-9 | -0.5086 | 0.11052 | -0.0296 | -4.6019
-8.5 | -0.5519 | 0.10614 | -0.0299 | -5.1997
-8 | -0.6035 | 0.1021 | -0.0281 | -5.9109
-7.5 | -0.5836 | 0.09394 | -0.0215 | -6.2125
-7 | -0.6026 | 0.08808 | -0.0194 | -6.8415
-6.5 | -0.629 | 0.08086 | -0.0204 | -7.7789
-6 | -0.6174 | 0.07459 | -0.0159 | -8.2772
-5.5 | -0.6129 | 0.06767 | -0.0146 | -9.0572
-5 | -0.5987 | 0.0616 | -0.0125 | -9.7192
-4.5 | -0.5797 | 0.05648 | -0.0106 | -10.2638
-3 | -0.4503 | 0.03649 | -0.0044 | -12.3404
-2.5 | -0.4066 | 0.03227 | -0.0024 | -12.5999
-2 | -0.3604 | 0.02959 | -0.0003 | -12.1798
-1.5 | -0.3141 | 0.0278 | 0.0016 | -11.2986
-1 | -0.2698 | 0.02656 | 0.0032 | -10.1581
0 | -0.1094 | 0.02519 | -0.0059 | -4.343
0.5 | -0.0814 | 0.02562 | -0.0024 | -3.1772
1 | -0.052 | 0.02621 | 0.0005 | -1.984
1.5 | -0.0211 | 0.02697 | 0.003 | -0.78235
2 | 0.0109 | 0.02791 | 0.0051 | 0.39054
2.5 | 0.0891 | 0.03104 | -0.0021 | 2.8705
3 | 0.2447 | 0.03375 | -0.0213 | 7.2504
3.5 | 0.3178 | 0.03503 | -0.0254 | 9.0722
4 | 0.3706 | 0.03568 | -0.0257 | 10.3868
4.5 | 0.4301 | 0.03633 | -0.0268 | 11.8387
5 | 0.5124 | 0.03659 | -0.0311 | 14.0038
5.5 | 0.586 | 0.03571 | -0.0327 | 16.41
6 | 0.7069 | 0.02942 | -0.0358 | 24.0279
6.5 | 0.7888 | 0.02352 | -0.0326 | 33.5374
7 | 0.8081 | 0.02298 | -0.0201 | 35.1654
7.5 | 0.8229 | 0.02593 | -0.0139 | 31.7354
8 | 0.8727 | 0.02886 | -0.0128 | 30.2391
8.5 | 0.9714 | 0.03343 | -0.0195 | 29.0577
9 | 1.0527 | 0.04052 | -0.0236 | 25.9798
9.5 | 1.0779 | 0.04595 | -0.0185 | 23.4581
10 | 1.0891 | 0.05349 | -0.0123 | 20.3608
10.5 | 1.0686 | 0.06176 | -0.002 | 17.3025
12 | 0.8475 | 0.10846 | 0.0053 | 7.8139
12.5 | 0.8372 | 0.11882 | 0.0031 | 7.046
13 | 0.6678 | 0.12885 | -0.0007 | 5.1828
13.5 | 0.6096 | 0.13573 | -0.0082 | 4.4913
14 | 0.598 | 0.14201 | -0.0114 | 4.211
14.5 | 0.5969 | 0.1482 | -0.014 | 4.0277
15 | 0.6344 | 0.15654 | -0.0122 | 4.0526

## 11. Re 100k Mach 0.10 (1)
BIGFOIL.COM POLAR EXPORT
NACA67-411 a=0.6
NACA67-411 a=0.6 |  |  |  | Cl Max: | 0.977 | at alpha= | 10 | deg
JavaFoil+Calcfoil stall+Eppler ext transition |  |  |  | L/D Max: | 51.589 | at alpha= | 4 | deg
Re: | 100000 |  |  | Cd Min: | 0.01234 | at alpha= | -1 | deg
Mach: | 0.1 |  |  | Cl=0 at alpha= | -2.7917 | deg
|  |  |  | @ Cl=0.1, Cd= | 0.013253
|  |  |  | @ Cl=0.4, Cd= | 0.013322
|  |  |  | @ Cl=0.6, Cd= | 0.014026
alpha (deg) | Cl | Cd | Cm | Cl/Cd
-16.5 | -0.378 | 0.31542 | -0.012 | -1.198
-16 | -0.399 | 0.2851 | -0.012 | -1.4
-15.5 | -0.421 | 0.26094 | -0.013 | -1.612
-15 | -0.442 | 0.24147 | -0.013 | -1.83
-14.5 | -0.462 | 0.21711 | -0.013 | -2.13
-14 | -0.482 | 0.19863 | -0.014 | -2.426
-13.5 | -0.5 | 0.18004 | -0.014 | -2.776
-13 | -0.515 | 0.15629 | -0.015 | -3.298
-12.5 | -0.528 | 0.15187 | -0.015 | -3.475
-12 | -0.533 | 0.13675 | -0.015 | -3.894
-11.5 | -0.534 | 0.12211 | -0.016 | -4.375
-11 | -0.532 | 0.1125 | -0.016 | -4.729
-10.5 | -0.526 | 0.10378 | -0.016 | -5.069
-10 | -0.516 | 0.09653 | -0.017 | -5.344
-9.5 | -0.501 | 0.08738 | -0.017 | -5.739
-9 | -0.483 | 0.07988 | -0.017 | -6.045
-8.5 | -0.46 | 0.07351 | -0.018 | -6.259
-8 | -0.433 | 0.06776 | -0.018 | -6.394
-7.5 | -0.401 | 0.06242 | -0.019 | -6.42
-7 | -0.366 | 0.05739 | -0.019 | -6.37
-6.5 | -0.328 | 0.053 | -0.02 | -6.19
-6 | -0.288 | 0.05015 | -0.02 | -5.749
-5.5 | -0.247 | 0.04654 | -0.021 | -5.302
-5 | -0.204 | 0.04374 | -0.021 | -4.655
-4.5 | -0.159 | 0.0414 | -0.022 | -3.843
-4 | -0.114 | 0.03927 | -0.023 | -2.891
-3.5 | -0.067 | 0.03748 | -0.025 | -1.789
-3 | -0.02 | 0.03574 | -0.027 | -0.554
-2.5 | 0.028 | 0.03445 | -0.029 | 0.814
-2 | 0.094 | 0.01326 | -0.059 | 7.12
-1.5 | 0.154 | 0.01319 | -0.059 | 11.702
-1 | 0.21 | 0.01234 | -0.059 | 17.051
-0.5 | 0.27 | 0.01238 | -0.06 | 21.817
0 | 0.323 | 0.01315 | -0.061 | 24.523
0.5 | 0.38 | 0.01327 | -0.062 | 28.65
1 | 0.438 | 0.01342 | -0.063 | 32.645
1.5 | 0.495 | 0.01361 | -0.064 | 36.387
2 | 0.551 | 0.01382 | -0.065 | 39.883
2.5 | 0.608 | 0.01406 | -0.066 | 43.244
3 | 0.665 | 0.01433 | -0.067 | 46.373
3.5 | 0.72 | 0.01466 | -0.068 | 49.119
4 | 0.775 | 0.01502 | -0.068 | 51.589
4.5 | 0.843 | 0.0195 | -0.071 | 43.245
5 | 0.895 | 0.02022 | -0.072 | 44.289
5.5 | 0.945 | 0.02099 | -0.073 | 45.026
6 | 0.816 | 0.04433 | -0.035 | 18.396
6.5 | 0.849 | 0.04786 | -0.033 | 17.739
7 | 0.88 | 0.0515 | -0.031 | 17.087
7.5 | 0.908 | 0.05501 | -0.03 | 16.499
8 | 0.931 | 0.05949 | -0.03 | 15.655
8.5 | 0.95 | 0.0656 | -0.028 | 14.485
9 | 0.964 | 0.07079 | -0.027 | 13.624
9.5 | 0.974 | 0.07536 | -0.027 | 12.919
10 | 0.977 | 0.08305 | -0.026 | 11.767
10.5 | 0.968 | 0.09085 | -0.026 | 10.66
11 | 0.953 | 0.09837 | -0.026 | 9.691
11.5 | 0.932 | 0.10902 | -0.026 | 8.551
12 | 0.906 | 0.11798 | -0.025 | 7.679
12.5 | 0.875 | 0.12766 | -0.025 | 6.857
13 | 0.841 | 0.142 | -0.025 | 5.923
13.5 | 0.804 | 0.15136 | -0.025 | 5.313
14 | 0.765 | 0.16935 | -0.026 | 4.52
14.5 | 0.726 | 0.18273 | -0.025 | 3.971
15 | 0.685 | 0.20782 | -0.026 | 3.298

## 12. Re 100k Mach 0.10 (2)
BIGFOIL.COM POLAR EXPORT
NACA67-411 a=0.6
NACA67-411 a=0.6 |  |  |  | Cl Max: | 1.0841 | at alpha= | 10 | deg
XFOIL ncrit=9 |  |  |  | L/D Max: | 34.586 | at alpha= | 7 | deg
Re: | 100000 |  |  | Cd Min: | 0.16911 | at alpha= | 15 | deg
Mach: | 0.1 |  |  | Cl=0 at alpha= | 1.8349 | deg
|  |  |  | @ Cl=0.1, Cd= | 0.031108
|  |  |  | @ Cl=0.4, Cd= | 0.03607
|  |  |  | @ Cl=0.6, Cd= | 0.034724
alpha (deg) | Cl | Cd | Cm | Cl/Cd
-11.5 | -0.4356 | 0.13564 | -0.0343 | -3.2114
-11 | -0.459 | 0.13254 | -0.0351 | -3.4631
-10.5 | -0.4897 | 0.12959 | -0.0366 | -3.7788
-10 | -0.4647 | 0.12031 | -0.0304 | -3.8625
-9.5 | -0.4766 | 0.11549 | -0.0291 | -4.1268
-9 | -0.5112 | 0.11141 | -0.0303 | -4.5885
-8.5 | -0.5549 | 0.10713 | -0.0304 | -5.1797
-8 | -0.5459 | 0.09937 | -0.025 | -5.4936
-7.5 | -0.5764 | 0.09469 | -0.0212 | -6.0872
-7 | -0.6016 | 0.08883 | -0.0198 | -6.7725
-6.5 | -0.6253 | 0.08142 | -0.0201 | -7.6799
-6 | -0.6167 | 0.07543 | -0.0158 | -8.1758
-5.5 | -0.6133 | 0.06846 | -0.0145 | -8.9585
-5 | -0.6002 | 0.0623 | -0.0124 | -9.634
-4.5 | -0.582 | 0.05704 | -0.0105 | -10.2034
-4 | -0.5595 | 0.05209 | -0.0078 | -10.741
-3.5 | -0.5353 | 0.04757 | -0.0046 | -11.2529
-3 | -0.4554 | 0.03633 | -0.0049 | -12.5351
-2.5 | -0.4097 | 0.03256 | -0.0025 | -12.5829
-2 | -0.3634 | 0.02982 | -0.0004 | -12.1865
-1.5 | -0.3166 | 0.02796 | 0.0016 | -11.3233
-1 | -0.272 | 0.0267 | 0.0031 | -10.1873
0 | -0.1099 | 0.02529 | -0.006 | -4.3456
0.5 | -0.0818 | 0.02573 | -0.0025 | -3.1792
1 | -0.0524 | 0.02631 | 0.0005 | -1.9916
1.5 | -0.0215 | 0.02707 | 0.003 | -0.79424
2 | 0.0106 | 0.02801 | 0.0051 | 0.37844
2.5 | 0.0892 | 0.03091 | -0.0023 | 2.8858
3 | 0.2455 | 0.03378 | -0.0213 | 7.2676
3.5 | 0.3144 | 0.03499 | -0.0246 | 8.9854
4 | 0.3765 | 0.03583 | -0.0264 | 10.508
4.5 | 0.4332 | 0.03641 | -0.0271 | 11.8978
5 | 0.4992 | 0.0367 | -0.0287 | 13.6022
5.5 | 0.5775 | 0.03597 | -0.0311 | 16.055
7 | 0.8062 | 0.02331 | -0.0191 | 34.586
7.5 | 0.8231 | 0.02618 | -0.0131 | 31.44
8 | 0.8756 | 0.02914 | -0.0122 | 30.048
8.5 | 0.9783 | 0.034 | -0.0195 | 28.7735
9 | 1.0538 | 0.0411 | -0.0224 | 25.6399
9.5 | 1.0761 | 0.04661 | -0.017 | 23.0873
10 | 1.0841 | 0.05401 | -0.0104 | 20.0722
10.5 | 1.0829 | 0.06167 | -0.0033 | 17.5596
11 | 0.9429 | 0.05951 | 0.0155 | 15.8444
11.5 | 0.8925 | 0.06964 | 0.0211 | 12.8159
12 | 0.8156 | 0.08061 | 0.0229 | 10.1179
12.5 | 0.73 | 0.0965 | 0.0165 | 7.5648
13 | 0.7892 | 0.13235 | -0.0068 | 5.963
13.5 | 0.7649 | 0.1432 | -0.0137 | 5.3415
14 | 0.7591 | 0.15291 | -0.0183 | 4.9644
14.5 | 0.7855 | 0.16117 | -0.0172 | 4.8737
15 | 0.7748 | 0.16911 | -0.0238 | 4.5816

## 13. Re 100k Mach 0.25 (1)
BIGFOIL.COM POLAR EXPORT
NACA67-411 a=0.6
NACA67-411 a=0.6 |  |  |  | Cl Max: | 0.966 | at alpha= | 5.5 | deg
JavaFoil+Calcfoil stall+Eppler ext transition |  |  |  | L/D Max: | 51.805 | at alpha= | 4 | deg
Re: | 100000 |  |  | Cd Min: | 0.01253 | at alpha= | -0.5 | deg
Mach: | 0.25 |  |  | Cl=0 at alpha= | -2.7959 | deg
|  |  |  | @ Cl=0.1, Cd= | 0.013414
|  |  |  | @ Cl=0.4, Cd= | 0.013477
|  |  |  | @ Cl=0.6, Cd= | 0.01419
alpha (deg) | Cl | Cd | Cm | Cl/Cd
-15 | -0.07 | 0.38427 | -0.014 | -0.182
-14.5 | -0.104 | 0.59727 | -0.013 | -0.174
-14 | -0.199 | 0.42581 | -0.013 | -0.467
-13.5 | -0.26 | 0.3236 | -0.013 | -0.804
-13 | -0.313 | 0.25408 | -0.013 | -1.233
-12.5 | -0.359 | 0.21926 | -0.014 | -1.639
-12 | -0.393 | 0.18897 | -0.016 | -2.078
-11.5 | -0.42 | 0.1565 | -0.016 | -2.686
-11 | -0.442 | 0.13554 | -0.016 | -3.26
-10.5 | -0.457 | 0.12393 | -0.017 | -3.685
-10 | -0.465 | 0.11031 | -0.017 | -4.211
-9.5 | -0.465 | 0.09884 | -0.017 | -4.707
-9 | -0.459 | 0.08828 | -0.017 | -5.198
-8.5 | -0.446 | 0.07971 | -0.018 | -5.592
-8 | -0.426 | 0.07331 | -0.018 | -5.813
-7.5 | -0.398 | 0.06573 | -0.019 | -6.057
-7 | -0.366 | 0.05989 | -0.02 | -6.114
-6.5 | -0.331 | 0.05498 | -0.02 | -6.014
-6 | -0.292 | 0.05162 | -0.02 | -5.658
-5.5 | -0.251 | 0.0476 | -0.021 | -5.272
-5 | -0.208 | 0.04461 | -0.022 | -4.656
-4.5 | -0.163 | 0.04198 | -0.022 | -3.874
-4 | -0.116 | 0.03975 | -0.023 | -2.923
-3.5 | -0.069 | 0.03783 | -0.025 | -1.816
-3 | -0.02 | 0.03606 | -0.027 | -0.564
-2.5 | 0.029 | 0.03469 | -0.029 | 0.83
-2 | 0.097 | 0.01342 | -0.06 | 7.223
-1.5 | 0.159 | 0.0133 | -0.061 | 11.915
-1 | 0.22 | 0.01323 | -0.062 | 16.641
-0.5 | 0.277 | 0.01253 | -0.062 | 22.136
0 | 0.331 | 0.01333 | -0.063 | 24.859
0.5 | 0.391 | 0.01345 | -0.063 | 29.044
1 | 0.45 | 0.01363 | -0.064 | 33.012
1.5 | 0.509 | 0.01381 | -0.065 | 36.853
2 | 0.566 | 0.01404 | -0.066 | 40.307
2.5 | 0.625 | 0.0143 | -0.067 | 43.673
3 | 0.682 | 0.01459 | -0.068 | 46.773
3.5 | 0.739 | 0.01495 | -0.069 | 49.444
4 | 0.795 | 0.01534 | -0.07 | 51.805
4.5 | 0.864 | 0.02003 | -0.073 | 43.15
5 | 0.917 | 0.02082 | -0.074 | 44.046
5.5 | 0.966 | 0.02161 | -0.074 | 44.72
6 | 0.832 | 0.04512 | -0.035 | 18.445
6.5 | 0.864 | 0.04875 | -0.032 | 17.733
7 | 0.893 | 0.05253 | -0.031 | 16.992
7.5 | 0.916 | 0.05662 | -0.03 | 16.174
8 | 0.933 | 0.06244 | -0.03 | 14.94
8.5 | 0.943 | 0.06821 | -0.028 | 13.82
9 | 0.945 | 0.0742 | -0.028 | 12.74
9.5 | 0.939 | 0.08114 | -0.026 | 11.578
10 | 0.925 | 0.09047 | -0.026 | 10.222
10.5 | 0.89 | 0.10343 | -0.025 | 8.605

## 14. Re 100k Mach 0.25 (2)
BIGFOIL.COM POLAR EXPORT
NACA67-411 a=0.6
NACA67-411 a=0.6 |  |  |  | Cl Max: | 1.058 | at alpha= | 9.5 | deg
XFOIL ncrit=9 |  |  |  | L/D Max: | 40.3822 | at alpha= | 6.5 | deg
Re: | 100000 |  |  | Cd Min: | 0.16594 | at alpha= | 14.5 | deg
Mach: | 0.25 |  |  | Cl=0 at alpha= | 1.7398 | deg
|  |  |  | @ Cl=0.1, Cd= | 0.031017
|  |  |  | @ Cl=0.4, Cd= | 0.036453
|  |  |  | @ Cl=0.6, Cd= | 0.035777
alpha (deg) | Cl | Cd | Cm | Cl/Cd
-11 | -0.4699 | 0.13776 | -0.0368 | -3.411
-10.5 | -0.4551 | 0.12856 | -0.0325 | -3.54
-10 | -0.4567 | 0.12347 | -0.0301 | -3.6989
-9.5 | -0.4833 | 0.11974 | -0.0312 | -4.0362
-9 | -0.5248 | 0.11641 | -0.0332 | -4.5082
-8.5 | -0.4951 | 0.10753 | -0.0262 | -4.6043
-8 | -0.5208 | 0.10258 | -0.0251 | -5.077
-7.5 | -0.571 | 0.09861 | -0.0234 | -5.7905
-7 | -0.6253 | 0.09473 | -0.0241 | -6.6009
-6.5 | -0.6015 | 0.0858 | -0.0174 | -7.0105
-6 | -0.6261 | 0.0796 | -0.0185 | -7.8656
-5.5 | -0.6132 | 0.07269 | -0.0137 | -8.4358
-5 | -0.6063 | 0.06612 | -0.0118 | -9.1697
-4.5 | -0.5934 | 0.0601 | -0.0101 | -9.8735
-4 | -0.5735 | 0.05483 | -0.0073 | -10.4596
-3 | -0.4744 | 0.03933 | -0.0057 | -12.062
-2.5 | -0.4266 | 0.03418 | -0.0031 | -12.481
-2 | -0.3795 | 0.03115 | -0.0008 | -12.183
-1.5 | -0.3311 | 0.02892 | 0.0013 | -11.4488
-1 | -0.2843 | 0.02747 | 0.0029 | -10.3495
-0.5 | -0.239 | 0.02652 | 0.0048 | -9.0121
0 | -0.1127 | 0.02586 | -0.0068 | -4.3581
0.5 | -0.084 | 0.0263 | -0.0031 | -3.1939
1 | -0.0545 | 0.02688 | 0.0001 | -2.0275
1.5 | -0.0235 | 0.02764 | 0.0029 | -0.85022
2 | 0.0255 | 0.02931 | 0.0019 | 0.87001
2.5 | 0.1966 | 0.03323 | -0.0209 | 5.9163
3 | 0.2636 | 0.03445 | -0.0238 | 7.6517
3.5 | 0.3304 | 0.03558 | -0.0263 | 9.2861
4 | 0.3837 | 0.03629 | -0.0264 | 10.5732
4.5 | 0.4457 | 0.03691 | -0.0275 | 12.0753
5 | 0.5279 | 0.03701 | -0.031 | 14.2637
5.5 | 0.5964 | 0.03598 | -0.0311 | 16.5759
6 | 0.7385 | 0.02797 | -0.0345 | 26.4033
6.5 | 0.8242 | 0.02041 | -0.0262 | 40.3822
7 | 0.8002 | 0.02486 | -0.014 | 32.1883
7.5 | 0.8266 | 0.02772 | -0.0091 | 29.8196
8 | 0.8962 | 0.03088 | -0.0099 | 29.022
8.5 | 1.0275 | 0.03907 | -0.0213 | 26.299
9 | 1.0541 | 0.04413 | -0.0156 | 23.8862
9.5 | 1.058 | 0.04946 | -0.0078 | 21.391
10 | 1.0485 | 0.05582 | 0.0006 | 18.7836
10.5 | 1.0296 | 0.0628 | 0.0081 | 16.3949
11 | 1.0075 | 0.07007 | 0.0144 | 14.3785
11.5 | 0.9273 | 0.07884 | 0.0201 | 11.7618
12 | 0.884 | 0.09006 | 0.0192 | 9.8157
12.5 | 0.7551 | 0.13021 | -0.0104 | 5.7991
13 | 0.7563 | 0.13888 | -0.0128 | 5.4457
13.5 | 0.7529 | 0.14813 | -0.0167 | 5.0827
14 | 0.7742 | 0.15702 | -0.0169 | 4.9306
14.5 | 0.8031 | 0.16594 | -0.0157 | 4.8397

## 15. Re 100k Mach 0.50 (1)
BIGFOIL.COM POLAR EXPORT
NACA67-411 a=0.6
NACA67-411 a=0.6 |  |  |  | Cl Max: | 1.209 | at alpha= | 20 | deg
JavaFoil+Calcfoil stall+Eppler ext transition |  |  |  | L/D Max: | 50.413 | at alpha= | 3.5 | deg
Re: | 100000 |  |  | Cd Min: | 0.01328 | at alpha= | -0.5 | deg
Mach: | 0.5 |  |  | Cl=0 at alpha= | -2.7963 | deg
|  |  |  | @ Cl=0.1, Cd= | 0.031702
|  |  |  | @ Cl=0.4, Cd= | 0.014172
|  |  |  | @ Cl=0.6, Cd= | 0.01492
alpha (deg) | Cl | Cd | Cm | Cl/Cd
-20 | -0.928 | 0.33135 | -0.019 | -2.8
-19.5 | -0.902 | 0.31696 | -0.02 | -2.845
-19 | -0.875 | 0.31755 | -0.02 | -2.757
-18.5 | -0.849 | 0.3117 | -0.02 | -2.725
-18 | -0.823 | 0.3068 | -0.021 | -2.682
-17.5 | -0.797 | 0.30328 | -0.021 | -2.627
-17 | -0.768 | 0.40134 | -0.021 | -1.914
-16.5 | -0.741 | 0.27494 | -0.021 | -2.697
-16 | -0.715 | 0.26867 | -0.021 | -2.661
-15.5 | -0.688 | 0.26392 | -0.022 | -2.608
-15 | -0.662 | 0.2471 | -0.022 | -2.678
-14.5 | -0.635 | 0.24088 | -0.022 | -2.637
-14 | -0.608 | 0.23641 | -0.023 | -2.573
-13.5 | -0.58 | 0.22817 | -0.022 | -2.543
-13 | -0.553 | 0.22617 | -0.022 | -2.446
-12.5 | -0.526 | 0.2284 | -0.022 | -2.305
-12 | -0.5 | 0.21934 | -0.023 | -2.277
-11.5 | -0.473 | 0.20413 | -0.023 | -2.316
-11 | -0.446 | 0.20065 | -0.024 | -2.222
-10.5 | -0.418 | 0.19145 | -0.022 | -2.183
-10 | -0.391 | 0.18311 | -0.022 | -2.135
-9.5 | -0.364 | 0.18063 | -0.022 | -2.015
-9 | -0.337 | 0.17816 | -0.023 | -1.891
-8.5 | -0.31 | 0.17251 | -0.023 | -1.796
-8 | -0.282 | 0.15523 | -0.021 | -1.819
-7.5 | -0.255 | 0.15835 | -0.021 | -1.612
-7 | -0.228 | 0.14264 | -0.021 | -1.6
-6.5 | -0.201 | 0.14063 | -0.022 | -1.43
-6 | -0.219 | 0.09259 | -0.022 | -2.361
-5.5 | -0.244 | 0.06033 | -0.022 | -4.045
-5 | -0.215 | 0.0503 | -0.023 | -4.28
-4.5 | -0.174 | 0.04557 | -0.024 | -3.819
-4 | -0.127 | 0.04238 | -0.025 | -2.985
-3.5 | -0.076 | 0.03972 | -0.026 | -1.902
-3 | -0.022 | 0.03759 | -0.028 | -0.598
-2.5 | 0.032 | 0.03576 | -0.031 | 0.894
-2 | 0.087 | 0.03455 | -0.033 | 2.527
-1.5 | 0.177 | 0.01483 | -0.068 | 11.903
-1 | 0.246 | 0.01471 | -0.069 | 16.689
-0.5 | 0.309 | 0.01328 | -0.068 | 23.263
0 | 0.37 | 0.01409 | -0.07 | 26.246
0.5 | 0.436 | 0.01427 | -0.071 | 30.552
1 | 0.502 | 0.01449 | -0.072 | 34.637
1.5 | 0.568 | 0.01478 | -0.073 | 38.43
2 | 0.632 | 0.01506 | -0.074 | 41.961
2.5 | 0.697 | 0.0154 | -0.075 | 45.221
3 | 0.76 | 0.01584 | -0.076 | 48.008
3.5 | 0.822 | 0.01631 | -0.077 | 50.413
4 | 0.896 | 0.02159 | -0.08 | 41.518
4.5 | 0.953 | 0.02268 | -0.081 | 42.033
5 | 1.005 | 0.02369 | -0.082 | 42.436
5.5 | 0.864 | 0.04548 | -0.035 | 18.99
6 | 0.883 | 0.04955 | -0.033 | 17.82
6.5 | 0.876 | 0.05729 | -0.031 | 15.297
7 | 0.797 | 0.07112 | -0.026 | 11.211
7.5 | 0.553 | 0.12723 | -0.028 | 4.345
8 | 0.58 | 0.15304 | -0.032 | 3.787
8.5 | 0.606 | 0.14698 | -0.033 | 4.123
9 | 0.632 | 0.15784 | -0.033 | 4.005
9.5 | 0.659 | 0.1792 | -0.038 | 3.68
10 | 0.686 | 0.16947 | -0.039 | 4.046
10.5 | 0.712 | 0.1739 | -0.04 | 4.093
11 | 0.739 | 0.197 | -0.044 | 3.753
11.5 | 0.765 | 0.21728 | -0.044 | 3.522
12 | 0.791 | 0.20709 | -0.045 | 3.821
12.5 | 0.817 | 0.2205 | -0.046 | 3.706
13 | 0.844 | 0.2337 | -0.048 | 3.611
13.5 | 0.871 | 0.24613 | -0.05 | 3.537
14 | 0.896 | 0.24988 | -0.051 | 3.587
14.5 | 0.922 | 0.2634 | -0.051 | 3.501
15 | 0.948 | 0.28305 | -0.052 | 3.349
15.5 | 0.976 | 0.30048 | -0.056 | 3.247
16 | 1.001 | 0.30203 | -0.056 | 3.314
16.5 | 1.027 | 0.28666 | -0.057 | 3.581
17 | 1.052 | 0.29627 | -0.058 | 3.552
17.5 | 1.08 | 0.31789 | -0.061 | 3.399
18 | 1.105 | 0.3358 | -0.062 | 3.292
18.5 | 1.131 | 0.33169 | -0.063 | 3.409
19 | 1.156 | 0.3384 | -0.063 | 3.415
19.5 | 1.184 | 0.33464 | -0.067 | 3.539
20 | 1.209 | 0.37462 | -0.067 | 3.227

## 16. Re 100k Mach 0.50 (2)
BIGFOIL.COM POLAR EXPORT
NACA67-411 a=0.6
NACA67-411 a=0.6 |  |  |  | Cl Max: | 0.9743 | at alpha= | 8.5 | deg
XFOIL ncrit=9 |  |  |  | L/D Max: | 28.8311 | at alpha= | 6.5 | deg
Re: | 100000 |  |  | Cd Min: | 0.16324 | at alpha= | 13.5 | deg
Mach: | 0.5 |  |  | Cl=0 at alpha= | 1.1541 | deg
|  |  |  | @ Cl=0.1, Cd= | 0.033065
|  |  |  | @ Cl=0.4, Cd= | 0.038331
|  |  |  | @ Cl=0.6, Cd= | 0.037346
alpha (deg) | Cl | Cd | Cm | Cl/Cd
-9 | -0.4953 | 0.12858 | -0.0326 | -3.8521
-8.5 | -0.4618 | 0.11814 | -0.0263 | -3.9089
-8 | -0.4997 | 0.1151 | -0.028 | -4.3414
-7.5 | -0.4883 | 0.10714 | -0.0237 | -4.5576
-7 | -0.517 | 0.10271 | -0.0228 | -5.0336
-6.5 | -0.5316 | 0.09639 | -0.0195 | -5.5151
-6 | -0.575 | 0.0922 | -0.0164 | -6.2364
-5.5 | -0.5863 | 0.08573 | -0.0122 | -6.8389
-5 | -0.6037 | 0.07952 | -0.0093 | -7.5918
-4 | -0.6113 | 0.06655 | -0.0034 | -9.1856
-3.5 | -0.6049 | 0.06029 | 0.0003 | -10.0332
-3 | -0.5438 | 0.04993 | -0.0074 | -10.8912
-2.5 | -0.4941 | 0.04209 | -0.0053 | -11.7391
-2 | -0.4478 | 0.03744 | -0.0027 | -11.9605
-1.5 | -0.396 | 0.03369 | -0.0001 | -11.7542
-1 | -0.3415 | 0.03124 | 0.0023 | -10.9315
-0.5 | -0.2877 | 0.02964 | 0.0044 | -9.7065
0 | -0.2355 | 0.02874 | 0.0065 | -8.1942
0.5 | -0.1854 | 0.02836 | 0.0089 | -6.5374
1 | -0.062 | 0.02945 | -0.0019 | -2.1053
1.5 | 0.1392 | 0.03394 | -0.0292 | 4.1014
2 | 0.2017 | 0.03514 | -0.0303 | 5.7399
2.5 | 0.253 | 0.03604 | -0.0292 | 7.02
3 | 0.3214 | 0.03727 | -0.0309 | 8.6236
3.5 | 0.37 | 0.03796 | -0.029 | 9.7471
4 | 0.4266 | 0.03866 | -0.0281 | 11.0347
4.5 | 0.4899 | 0.03909 | -0.0277 | 12.5326
5 | 0.5629 | 0.03882 | -0.0277 | 14.5003
5.5 | 0.6925 | 0.03367 | -0.0291 | 20.5673
6 | 0.7619 | 0.02809 | -0.0199 | 27.1235
6.5 | 0.7819 | 0.02712 | -0.0052 | 28.8311
7 | 0.8048 | 0.03025 | 0.0018 | 26.605
7.5 | 0.8814 | 0.03353 | 0.0035 | 26.2869
8 | 0.9634 | 0.03949 | 0.0034 | 24.396
8.5 | 0.9743 | 0.04527 | 0.0104 | 21.522
9 | 0.9574 | 0.05127 | 0.018 | 18.6737
9.5 | 0.9305 | 0.05825 | 0.0237 | 15.9742
10 | 0.8944 | 0.06668 | 0.0266 | 13.4133
10.5 | 0.8511 | 0.07721 | 0.0254 | 11.0232
11 | 0.8086 | 0.09052 | 0.0192 | 8.9328
11.5 | 0.7802 | 0.10566 | 0.0101 | 7.3841
12 | 0.7732 | 0.11856 | 0.0039 | 6.5216
12.5 | 0.7543 | 0.14381 | -0.0128 | 5.2451
13 | 0.7595 | 0.15434 | -0.0175 | 4.921
13.5 | 0.754 | 0.16324 | -0.0235 | 4.619

## 17. Re 250k Mach 0.00 (1)
BIGFOIL.COM POLAR EXPORT
NACA67-411 a=0.6
NACA67-411 a=0.6 |  |  |  | Cl Max: | 1.071 | at alpha= | 7 | deg
JavaFoil+Calcfoil stall+Eppler ext transition |  |  |  | L/D Max: | 79.985 | at alpha= | 4 | deg
Re: | 250000 |  |  | Cd Min: | 0.00811 | at alpha= | -1 | deg
Mach: | 0 |  |  | Cl=0 at alpha= | -2.7966 | deg
|  |  |  | @ Cl=0.1, Cd= | 0.010451
|  |  |  | @ Cl=0.4, Cd= | 0.0086664
|  |  |  | @ Cl=0.6, Cd= | 0.0091241
alpha (deg) | Cl | Cd | Cm | Cl/Cd
-17 | -0.403 | 0.23547 | -0.013 | -1.712
-16.5 | -0.422 | 0.21432 | -0.013 | -1.968
-16 | -0.441 | 0.20488 | -0.014 | -2.151
-15.5 | -0.459 | 0.19422 | -0.014 | -2.365
-15 | -0.477 | 0.17929 | -0.014 | -2.663
-14.5 | -0.495 | 0.16579 | -0.015 | -2.985
-14 | -0.511 | 0.14415 | -0.015 | -3.544
-13.5 | -0.525 | 0.1353 | -0.015 | -3.883
-13 | -0.538 | 0.12466 | -0.015 | -4.312
-12.5 | -0.546 | 0.11895 | -0.015 | -4.594
-12 | -0.548 | 0.10856 | -0.015 | -5.05
-11.5 | -0.547 | 0.09841 | -0.016 | -5.559
-11 | -0.542 | 0.09175 | -0.016 | -5.911
-10.5 | -0.534 | 0.08627 | -0.016 | -6.189
-10 | -0.522 | 0.07897 | -0.017 | -6.607
-9.5 | -0.506 | 0.07404 | -0.017 | -6.828
-9 | -0.485 | 0.06826 | -0.018 | -7.113
-8.5 | -0.462 | 0.06248 | -0.018 | -7.387
-8 | -0.434 | 0.05824 | -0.019 | -7.447
-7.5 | -0.401 | 0.05394 | -0.019 | -7.429
-7 | -0.365 | 0.05066 | -0.02 | -7.21
-6.5 | -0.327 | 0.04741 | -0.02 | -6.906
-6 | -0.288 | 0.04486 | -0.021 | -6.411
-5.5 | -0.246 | 0.04192 | -0.021 | -5.869
-5 | -0.203 | 0.03957 | -0.022 | -5.128
-4.5 | -0.159 | 0.0374 | -0.024 | -4.242
-4 | -0.113 | 0.03535 | -0.027 | -3.207
-3.5 | -0.083 | 0.01047 | -0.057 | -7.916
-3 | -0.024 | 0.01037 | -0.057 | -2.357
-2.5 | 0.035 | 0.01067 | -0.058 | 3.24
-2 | 0.094 | 0.01047 | -0.059 | 8.982
-1.5 | 0.154 | 0.01028 | -0.06 | 14.953
-1 | 0.211 | 0.00811 | -0.06 | 26.039
-0.5 | 0.271 | 0.00813 | -0.061 | 33.329
0 | 0.325 | 0.00856 | -0.062 | 37.963
0.5 | 0.383 | 0.00864 | -0.063 | 44.367
1 | 0.441 | 0.00873 | -0.064 | 50.535
1.5 | 0.499 | 0.00886 | -0.065 | 56.336
2 | 0.555 | 0.009 | -0.066 | 61.682
2.5 | 0.613 | 0.00916 | -0.067 | 66.879
3 | 0.67 | 0.00933 | -0.068 | 71.796
3.5 | 0.726 | 0.00953 | -0.069 | 76.189
4 | 0.781 | 0.00976 | -0.07 | 79.985
4.5 | 0.841 | 0.01567 | -0.071 | 53.693
5 | 0.894 | 0.01587 | -0.072 | 56.305
5.5 | 0.943 | 0.01676 | -0.073 | 56.297
6 | 0.989 | 0.01748 | -0.074 | 56.598
6.5 | 1.032 | 0.01848 | -0.075 | 55.827
7 | 1.071 | 0.01914 | -0.075 | 55.941
7.5 | 0.908 | 0.04986 | -0.035 | 18.209
8 | 0.932 | 0.05334 | -0.035 | 17.479
8.5 | 0.951 | 0.05793 | -0.031 | 16.419
9 | 0.967 | 0.06251 | -0.031 | 15.466
9.5 | 0.978 | 0.06606 | -0.031 | 14.803
10 | 0.984 | 0.07132 | -0.029 | 13.792
10.5 | 0.978 | 0.07782 | -0.028 | 12.563
11 | 0.966 | 0.08391 | -0.026 | 11.51
11.5 | 0.949 | 0.08915 | -0.027 | 10.645
12 | 0.927 | 0.09695 | -0.027 | 9.561

## 18. Re 250k Mach 0.00 (2)
BIGFOIL.COM POLAR EXPORT
NACA67-411 a=0.6
NACA67-411 a=0.6 |  |  |  | Cl Max: | 1.1243 | at alpha= | 11 | deg
XFOIL ncrit=9 |  |  |  | L/D Max: | 81.1364 | at alpha= | 4.5 | deg
Re: | 250000 |  |  | Cd Min: | 0.05828 | at alpha= | 12 | deg
Mach: | 0 |  |  | Cl=0 at alpha= | -99 | deg
|  |  |  | @ Cl=0.1, Cd= | 0.01904
|  |  |  | @ Cl=0.4, Cd= | 0.01904
|  |  |  | @ Cl=0.6, Cd= | 0.020065
alpha (deg) | Cl | Cd | Cm | Cl/Cd
0 | 0.4741 | 0.01904 | -0.1097 | 24.9002
1 | 0.499 | 0.02039 | -0.0946 | 24.4728
1.5 | 0.5644 | 0.02028 | -0.097 | 27.8304
2 | 0.6372 | 0.01984 | -0.1005 | 32.1169
2.5 | 0.6712 | 0.01982 | -0.0964 | 33.8648
3 | 0.7418 | 0.01825 | -0.098 | 40.6466
3.5 | 0.8494 | 0.01333 | -0.1031 | 63.7209
4 | 0.8972 | 0.01209 | -0.1003 | 74.2101
4.5 | 0.9282 | 0.01144 | -0.0945 | 81.1364
5 | 0.9372 | 0.01186 | -0.0838 | 79.0219
5.5 | 0.8889 | 0.01382 | -0.0641 | 64.3198
6 | 0.8393 | 0.01518 | -0.0446 | 55.2899
6.5 | 0.8119 | 0.01722 | -0.0305 | 47.1487
7 | 0.8243 | 0.01885 | -0.0236 | 43.7294
7.5 | 0.8458 | 0.02054 | -0.0186 | 41.1782
8 | 0.8731 | 0.02229 | -0.0147 | 39.17
8.5 | 0.91 | 0.02475 | -0.0121 | 36.7677
9 | 0.9523 | 0.02651 | -0.0105 | 35.9223
9.5 | 1.0246 | 0.03059 | -0.0132 | 33.4946
10 | 1.0709 | 0.03392 | -0.0123 | 31.5713
10.5 | 1.1086 | 0.03859 | -0.0105 | 28.7276
11 | 1.1243 | 0.04565 | -0.0067 | 24.6287
11.5 | 1.1007 | 0.05061 | 0.0024 | 21.7487
12 | 1.0744 | 0.05828 | 0.0095 | 18.4351

## 19. Re 250k Mach 0.10 (1)
BIGFOIL.COM POLAR EXPORT
NACA67-411 a=0.6
NACA67-411 a=0.6 |  |  |  | Cl Max: | 1.073 | at alpha= | 7 | deg
JavaFoil+Calcfoil stall+Eppler ext transition |  |  |  | L/D Max: | 80.005 | at alpha= | 4 | deg
Re: | 250000 |  |  | Cd Min: | 0.00813 | at alpha= | -1 | deg
Mach: | 0.1 |  |  | Cl=0 at alpha= | -2.7917 | deg
|  |  |  | @ Cl=0.1, Cd= | 0.01045
|  |  |  | @ Cl=0.4, Cd= | 0.0086759
|  |  |  | @ Cl=0.6, Cd= | 0.0091459
alpha (deg) | Cl | Cd | Cm | Cl/Cd
-16.5 | -0.378 | 0.24315 | -0.013 | -1.555
-16 | -0.399 | 0.21292 | -0.013 | -1.876
-15.5 | -0.421 | 0.19491 | -0.014 | -2.16
-15 | -0.442 | 0.17971 | -0.014 | -2.46
-14.5 | -0.463 | 0.17208 | -0.014 | -2.688
-14 | -0.482 | 0.15828 | -0.015 | -3.046
-13.5 | -0.5 | 0.14489 | -0.015 | -3.45
-13 | -0.516 | 0.12585 | -0.016 | -4.097
-12.5 | -0.528 | 0.12129 | -0.015 | -4.352
-12 | -0.533 | 0.11531 | -0.016 | -4.62
-11.5 | -0.534 | 0.10161 | -0.016 | -5.257
-11 | -0.532 | 0.09413 | -0.016 | -5.653
-10.5 | -0.526 | 0.08709 | -0.017 | -6.04
-10 | -0.516 | 0.08138 | -0.017 | -6.34
-9.5 | -0.502 | 0.07468 | -0.017 | -6.716
-9 | -0.483 | 0.06875 | -0.018 | -7.024
-8.5 | -0.46 | 0.06361 | -0.018 | -7.234
-8 | -0.433 | 0.05901 | -0.019 | -7.342
-7.5 | -0.401 | 0.05474 | -0.019 | -7.321
-7 | -0.366 | 0.05112 | -0.02 | -7.152
-6.5 | -0.328 | 0.04752 | -0.02 | -6.904
-6 | -0.288 | 0.04496 | -0.021 | -6.413
-5.5 | -0.247 | 0.04199 | -0.021 | -5.878
-5 | -0.204 | 0.03967 | -0.022 | -5.135
-4.5 | -0.159 | 0.03748 | -0.024 | -4.251
-4 | -0.114 | 0.03545 | -0.027 | -3.211
-3.5 | -0.068 | 0.03274 | -0.031 | -2.065
-3 | -0.025 | 0.01037 | -0.058 | -2.37
-2.5 | 0.035 | 0.01067 | -0.059 | 3.257
-2 | 0.094 | 0.01046 | -0.059 | 9.032
-1.5 | 0.154 | 0.01036 | -0.06 | 14.906
-1 | 0.212 | 0.00813 | -0.061 | 26.122
-0.5 | 0.272 | 0.00814 | -0.061 | 33.446
0 | 0.327 | 0.00858 | -0.062 | 38.074
0.5 | 0.385 | 0.00865 | -0.063 | 44.489
1 | 0.443 | 0.00875 | -0.064 | 50.665
1.5 | 0.502 | 0.00889 | -0.065 | 56.409
2 | 0.558 | 0.00903 | -0.066 | 61.807
2.5 | 0.616 | 0.00919 | -0.067 | 67.015
3 | 0.673 | 0.00936 | -0.068 | 71.911
3.5 | 0.729 | 0.00957 | -0.069 | 76.244
4 | 0.785 | 0.00981 | -0.07 | 80.005
4.5 | 0.845 | 0.01576 | -0.072 | 53.644
5 | 0.898 | 0.01639 | -0.072 | 54.766
5.5 | 0.947 | 0.01674 | -0.073 | 56.6
6 | 0.993 | 0.01757 | -0.074 | 56.523
6.5 | 1.036 | 0.01861 | -0.075 | 55.658
7 | 1.073 | 0.01913 | -0.076 | 56.116
7.5 | 0.909 | 0.0501 | -0.034 | 18.152
8 | 0.933 | 0.05385 | -0.034 | 17.327
8.5 | 0.951 | 0.05822 | -0.031 | 16.334
9 | 0.965 | 0.06295 | -0.031 | 15.331
9.5 | 0.974 | 0.06671 | -0.03 | 14.604
10 | 0.978 | 0.074 | -0.028 | 13.211
10.5 | 0.969 | 0.07925 | -0.027 | 12.223
11 | 0.953 | 0.08568 | -0.027 | 11.129
11.5 | 0.932 | 0.09229 | -0.027 | 10.103
12 | 0.906 | 0.09911 | -0.027 | 9.143

## 20. Re 250k Mach 0.10 (2)
BIGFOIL.COM POLAR EXPORT
NACA67-411 a=0.6
NACA67-411 a=0.6 |  |  |  | Cl Max: | 1.1151 | at alpha= | 11 | deg
XFOIL ncrit=9 |  |  |  | L/D Max: | 80.6858 | at alpha= | 4.5 | deg
Re: | 250000 |  |  | Cd Min: | 0.2244 | at alpha= | -20 | deg
Mach: | 0.1 |  |  | Cl=0 at alpha= | -1.8834 | deg
|  |  |  | @ Cl=0.1, Cd= | 0.020304
|  |  |  | @ Cl=0.4, Cd= | 0.018973
|  |  |  | @ Cl=0.6, Cd= | 0.020231
alpha (deg) | Cl | Cd | Cm | Cl/Cd
-20 | -0.5331 | 0.2244 | -0.0145 | -2.3757
-19.5 | -0.5219 | 0.22012 | -0.0198 | -2.371
-19 | -0.5008 | 0.21077 | -0.0218 | -2.376
-18.5 | -0.4839 | 0.20467 | -0.0249 | -2.3643
-18 | -0.4679 | 0.19849 | -0.0285 | -2.3573
-17.5 | -0.4523 | 0.19219 | -0.0321 | -2.3534
-17 | -0.4403 | 0.18661 | -0.037 | -2.3595
-16.5 | -0.4324 | 0.18167 | -0.0416 | -2.3801
-16 | -0.4193 | 0.17329 | -0.0441 | -2.4196
-15.5 | -0.4026 | 0.16645 | -0.0446 | -2.4187
-15 | -0.3998 | 0.16221 | -0.0438 | -2.4647
-14.5 | -0.4147 | 0.16032 | -0.0388 | -2.5867
-14 | -0.4258 | 0.15734 | -0.0354 | -2.7062
-13.5 | -0.4172 | 0.15057 | -0.0457 | -2.7708
-13 | -0.4017 | 0.14227 | -0.0535 | -2.8235
-12.5 | -0.3779 | 0.13233 | -0.0537 | -2.8557
-12 | -0.3585 | 0.12521 | -0.0578 | -2.8632
-11.5 | -0.341 | 0.11767 | -0.064 | -2.8979
-11 | -0.3349 | 0.10992 | -0.0749 | -3.0468
-10.5 | -0.3244 | 0.10163 | -0.0833 | -3.192
-9.5 | -0.2909 | 0.08494 | -0.0899 | -3.4248
-9 | -0.2893 | 0.07792 | -0.0949 | -3.7128
-8.5 | -0.3019 | 0.07021 | -0.1015 | -4.3
-8 | -0.3296 | 0.06445 | -0.1007 | -5.114
-7.5 | -0.3365 | 0.06067 | -0.0966 | -5.5464
-6 | -0.3455 | 0.04579 | -0.0768 | -7.5453
-5.5 | -0.3129 | 0.03988 | -0.075 | -7.846
-5 | -0.3128 | 0.03775 | -0.0659 | -8.2861
-4.5 | -0.267 | 0.0302 | -0.0621 | -8.8411
-4 | -0.2403 | 0.027 | -0.0563 | -8.9
-3.5 | -0.1901 | 0.02442 | -0.0547 | -7.7846
-3 | -0.1289 | 0.02321 | -0.0557 | -5.5536
-2.5 | -0.0635 | 0.02137 | -0.0576 | -2.9715
-2 | -0.05 | 0.02114 | -0.0499 | -2.3652
-1 | 0.3788 | 0.01875 | -0.1109 | 20.2027
-0.5 | 0.4159 | 0.01914 | -0.1086 | 21.7294
0 | 0.4471 | 0.01961 | -0.1047 | 22.7996
0.5 | 0.4863 | 0.01987 | -0.1022 | 24.4741
1 | 0.5448 | 0.01989 | -0.1033 | 27.3906
2.5 | 0.6434 | 0.0205 | -0.0911 | 31.3854
3 | 0.7502 | 0.01808 | -0.099 | 41.4934
3.5 | 0.8507 | 0.01347 | -0.1029 | 63.1552
4 | 0.8999 | 0.01216 | -0.1002 | 74.0049
4.5 | 0.9295 | 0.01152 | -0.0941 | 80.6858
5 | 0.9347 | 0.01208 | -0.0826 | 77.3758
5.5 | 0.8845 | 0.01389 | -0.0624 | 63.6789
6 | 0.8353 | 0.01533 | -0.0431 | 54.4879
6.5 | 0.8105 | 0.01739 | -0.0295 | 46.6072
7 | 0.8237 | 0.01906 | -0.0227 | 43.2162
7.5 | 0.8451 | 0.02081 | -0.0177 | 40.6103
8 | 0.8734 | 0.02254 | -0.0138 | 38.7489
8.5 | 0.9121 | 0.02503 | -0.0113 | 36.4403
9 | 0.9556 | 0.0269 | -0.0099 | 35.5242
9.5 | 1.0275 | 0.03109 | -0.0123 | 33.0492
10 | 1.0728 | 0.03475 | -0.0111 | 30.8719
10.5 | 1.1055 | 0.03967 | -0.0086 | 27.8674
11 | 1.1151 | 0.04597 | -0.0039 | 24.2571
11.5 | 1.0882 | 0.05192 | 0.005 | 20.9592
12 | 1.0602 | 0.05957 | 0.0116 | 17.7975
12.5 | 0.9832 | 0.07196 | 0.0194 | 13.6631
13 | 0.9333 | 0.08278 | 0.0196 | 11.2745
13.5 | 0.8031 | 0.12206 | -0.002 | 6.5796
14 | 0.7888 | 0.13596 | -0.0097 | 5.8017
14.5 | 0.8125 | 0.1368 | -0.0064 | 5.9393
15 | 0.7949 | 0.15349 | -0.0144 | 5.1788
15.5 | 0.7857 | 0.16765 | -0.0248 | 4.6865
16 | 0.788 | 0.17794 | -0.0309 | 4.4285

## 21. Re 250k Mach 0.25 (1)
BIGFOIL.COM POLAR EXPORT
NACA67-411 a=0.6
NACA67-411 a=0.6 |  |  |  | Cl Max: | 1.054 | at alpha= | 6.5 | deg
JavaFoil+Calcfoil stall+Eppler ext transition |  |  |  | L/D Max: | 80.176 | at alpha= | 4 | deg
Re: | 250000 |  |  | Cd Min: | 0.00825 | at alpha= | -0.5 | deg
Mach: | 0.25 |  |  | Cl=0 at alpha= | -2.7951 | deg
|  |  |  | @ Cl=0.1, Cd= | 0.010116
|  |  |  | @ Cl=0.4, Cd= | 0.00879
|  |  |  | @ Cl=0.6, Cd= | 0.0092686
alpha (deg) | Cl | Cd | Cm | Cl/Cd
-15 | -0.07 | 0.31031 | -0.016 | -0.226
-14.5 | -0.104 | 0.2974 | -0.016 | -0.349
-14 | -0.199 | 0.26333 | -0.015 | -0.756
-13.5 | -0.26 | 0.2372 | -0.014 | -1.098
-13 | -0.313 | 0.19696 | -0.015 | -1.591
-12.5 | -0.359 | 0.17309 | -0.015 | -2.077
-12 | -0.393 | 0.14362 | -0.016 | -2.735
-11.5 | -0.42 | 0.12521 | -0.017 | -3.358
-11 | -0.442 | 0.11414 | -0.017 | -3.872
-10.5 | -0.457 | 0.10053 | -0.017 | -4.543
-10 | -0.465 | 0.09033 | -0.017 | -5.143
-9.5 | -0.465 | 0.08083 | -0.018 | -5.756
-9 | -0.459 | 0.07503 | -0.018 | -6.116
-8.5 | -0.446 | 0.06836 | -0.018 | -6.52
-8 | -0.426 | 0.06227 | -0.019 | -6.844
-7.5 | -0.398 | 0.05738 | -0.019 | -6.938
-7 | -0.366 | 0.05234 | -0.02 | -6.996
-6.5 | -0.331 | 0.04867 | -0.021 | -6.795
-6 | -0.292 | 0.04578 | -0.021 | -6.381
-5.5 | -0.251 | 0.0427 | -0.022 | -5.878
-5 | -0.208 | 0.04014 | -0.022 | -5.175
-4.5 | -0.163 | 0.03794 | -0.024 | -4.29
-4 | -0.116 | 0.03591 | -0.026 | -3.242
-3.5 | -0.069 | 0.03388 | -0.029 | -2.035
-3 | -0.025 | 0.01048 | -0.059 | -2.405
-2.5 | 0.036 | 0.01029 | -0.06 | 3.467
-2 | 0.097 | 0.0101 | -0.061 | 9.605
-1.5 | 0.159 | 0.01043 | -0.062 | 15.216
-1 | 0.22 | 0.01025 | -0.063 | 21.503
-0.5 | 0.28 | 0.00825 | -0.063 | 33.898
0 | 0.335 | 0.0087 | -0.064 | 38.546
0.5 | 0.395 | 0.00878 | -0.065 | 45.015
1 | 0.455 | 0.0089 | -0.066 | 51.162
1.5 | 0.515 | 0.00903 | -0.067 | 57.045
2 | 0.573 | 0.0092 | -0.068 | 62.273
2.5 | 0.632 | 0.00935 | -0.069 | 67.617
3 | 0.691 | 0.00954 | -0.07 | 72.436
3.5 | 0.748 | 0.00977 | -0.071 | 76.633
4 | 0.805 | 0.01004 | -0.072 | 80.176
4.5 | 0.866 | 0.01622 | -0.073 | 53.428
5 | 0.919 | 0.01692 | -0.074 | 54.346
5.5 | 0.969 | 0.01773 | -0.075 | 54.67
6 | 1.014 | 0.01851 | -0.076 | 54.777
6.5 | 1.054 | 0.0193 | -0.077 | 54.599
7 | 0.895 | 0.04744 | -0.037 | 18.876
7.5 | 0.917 | 0.05124 | -0.034 | 17.895
8 | 0.934 | 0.05547 | -0.032 | 16.832
8.5 | 0.943 | 0.06013 | -0.031 | 15.686
9 | 0.946 | 0.06484 | -0.03 | 14.585
9.5 | 0.94 | 0.07127 | -0.028 | 13.183
10 | 0.925 | 0.07794 | -0.027 | 11.868
10.5 | 0.89 | 0.08716 | -0.026 | 10.212
11 | 0.844 | 0.09808 | -0.026 | 8.606
11.5 | 0.788 | 0.10776 | -0.026 | 7.31

## 22. Re 250k Mach 0.25 (2)
BIGFOIL.COM POLAR EXPORT
NACA67-411 a=0.6
NACA67-411 a=0.6 |  |  |  | Cl Max: | 1.0626 | at alpha= | 10 | deg
XFOIL ncrit=9 |  |  |  | L/D Max: | 81.9031 | at alpha= | 4.5 | deg
Re: | 250000 |  |  | Cd Min: | 0.2282 | at alpha= | -20 | deg
Mach: | 0.25 |  |  | Cl=0 at alpha= | -1.2871 | deg
|  |  |  | @ Cl=0.1, Cd= | 0.019404
|  |  |  | @ Cl=0.4, Cd= | 0.019418
|  |  |  | @ Cl=0.6, Cd= | 0.021196
alpha (deg) | Cl | Cd | Cm | Cl/Cd
-20 | -0.5391 | 0.2282 | -0.0156 | -2.3624
-19 | -0.5031 | 0.21355 | -0.0224 | -2.3559
-18.5 | -0.4856 | 0.20734 | -0.026 | -2.342
-18 | -0.4687 | 0.20097 | -0.0298 | -2.3322
-17.5 | -0.4522 | 0.19455 | -0.0337 | -2.3243
-17 | -0.4418 | 0.18975 | -0.0392 | -2.3283
-16.5 | -0.4332 | 0.18476 | -0.0436 | -2.3447
-16 | -0.4123 | 0.17489 | -0.0443 | -2.3575
-15.5 | -0.4026 | 0.16954 | -0.0447 | -2.3747
-15 | -0.411 | 0.16704 | -0.0409 | -2.4605
-14.5 | -0.4229 | 0.16461 | -0.0367 | -2.5691
-14 | -0.4134 | 0.1586 | -0.0411 | -2.6066
-13.5 | -0.4047 | 0.15215 | -0.0509 | -2.6599
-13 | -0.3821 | 0.14148 | -0.0535 | -2.7007
-12.5 | -0.3587 | 0.13398 | -0.0569 | -2.6773
-12 | -0.3397 | 0.12655 | -0.062 | -2.6843
-11.5 | -0.3255 | 0.11906 | -0.0715 | -2.7339
-11 | -0.3204 | 0.11205 | -0.0794 | -2.8594
-10.5 | -0.309 | 0.10171 | -0.0843 | -3.038
-10 | -0.2824 | 0.09488 | -0.086 | -2.9764
-9.5 | -0.2718 | 0.08835 | -0.0899 | -3.0764
-9 | -0.2635 | 0.08055 | -0.0972 | -3.2713
-8.5 | -0.2815 | 0.07241 | -0.1075 | -3.8876
-8 | -0.3175 | 0.06867 | -0.1035 | -4.6236
-7 | -0.3388 | 0.05673 | -0.0934 | -5.9721
-6.5 | -0.3138 | 0.05114 | -0.0935 | -6.1361
-6 | -0.333 | 0.04853 | -0.0819 | -6.8617
-5.5 | -0.3388 | 0.04379 | -0.0733 | -7.7369
-5 | -0.3099 | 0.03974 | -0.0703 | -7.7982
-4 | -0.2526 | 0.02903 | -0.0581 | -8.7013
-3.5 | -0.1931 | 0.02544 | -0.0577 | -7.5904
-3 | -0.1251 | 0.02373 | -0.0593 | -5.2718
-2.5 | -0.1063 | 0.02274 | -0.0522 | -4.6746
-2 | -0.0456 | 0.02172 | -0.0528 | -2.0994
-1.5 | -0.0172 | 0.02139 | -0.0477 | -0.80411
-1 | 0.0232 | 0.0194 | -0.0454 | 1.1959
-0.5 | 0.4318 | 0.01942 | -0.1123 | 22.2348
0 | 0.4367 | 0.02023 | -0.103 | 21.5868
0.5 | 0.5069 | 0.02015 | -0.1062 | 25.1563
1.5 | 0.531 | 0.02135 | -0.09 | 24.8712
2 | 0.5829 | 0.02135 | -0.0892 | 27.3021
3 | 0.7039 | 0.02026 | -0.0897 | 34.7433
3.5 | 0.8746 | 0.01349 | -0.1046 | 64.8332
4 | 0.9164 | 0.01238 | -0.1 | 74.0226
4.5 | 0.9468 | 0.01156 | -0.0929 | 81.9031
5 | 0.9206 | 0.01301 | -0.0756 | 70.761
5.5 | 0.8641 | 0.01437 | -0.0541 | 60.1322
6 | 0.8174 | 0.01621 | -0.0357 | 50.4257
6.5 | 0.8051 | 0.01837 | -0.0244 | 43.8269
7 | 0.8206 | 0.02022 | -0.0179 | 40.5836
7.5 | 0.8427 | 0.02228 | -0.0127 | 37.8232
8 | 0.876 | 0.02401 | -0.0092 | 36.4848
8.5 | 0.9254 | 0.02664 | -0.0075 | 34.7372
9 | 1.0018 | 0.03119 | -0.0102 | 32.1193
9.5 | 1.0361 | 0.03419 | -0.0064 | 30.3042
10 | 1.0626 | 0.03937 | -0.0024 | 26.9901
10.5 | 1.062 | 0.04557 | 0.0043 | 23.3048
11 | 1.0382 | 0.05264 | 0.012 | 19.7226
12 | 0.9624 | 0.06894 | 0.0216 | 13.96
12.5 | 0.9139 | 0.08001 | 0.021 | 11.4223
13 | 0.8659 | 0.09376 | 0.0153 | 9.2353
13.5 | 0.808 | 0.12255 | 0.0034 | 6.5932
14 | 0.7756 | 0.14359 | -0.0135 | 5.4015
14.5 | 0.7767 | 0.15368 | -0.0186 | 5.054
15 | 0.7925 | 0.15963 | -0.0171 | 4.9646

## 23. Re 250k Mach 0.50 (1)
BIGFOIL.COM POLAR EXPORT
NACA67-411 a=0.6
NACA67-411 a=0.6 |  |  |  | Cl Max: | 1.209 | at alpha= | 20 | deg
JavaFoil+Calcfoil stall+Eppler ext transition |  |  |  | L/D Max: | 77.38 | at alpha= | 3.5 | deg
Re: | 250000 |  |  | Cd Min: | 0.00873 | at alpha= | -0.5 | deg
Mach: | 0.5 |  |  | Cl=0 at alpha= | -2.8175 | deg
|  |  |  | @ Cl=0.1, Cd= | 0.011383
|  |  |  | @ Cl=0.4, Cd= | 0.0093012
|  |  |  | @ Cl=0.6, Cd= | 0.009786
alpha (deg) | Cl | Cd | Cm | Cl/Cd
-20 | -0.928 | 0.25379 | -0.019 | -3.657
-19.5 | -0.902 | 0.24972 | -0.02 | -3.611
-19 | -0.875 | 0.23818 | -0.02 | -3.675
-18.5 | -0.849 | 0.23154 | -0.021 | -3.668
-18 | -0.823 | 0.22672 | -0.021 | -3.63
-17.5 | -0.797 | 0.22281 | -0.022 | -3.575
-17 | -0.768 | 0.28661 | -0.021 | -2.681
-16.5 | -0.742 | 0.2144 | -0.021 | -3.459
-16 | -0.715 | 0.20476 | -0.022 | -3.492
-15.5 | -0.688 | 0.2002 | -0.022 | -3.439
-15 | -0.662 | 0.18737 | -0.022 | -3.532
-14.5 | -0.635 | 0.182 | -0.023 | -3.49
-14 | -0.608 | 0.17778 | -0.023 | -3.422
-13.5 | -0.58 | 0.16933 | -0.022 | -3.426
-13 | -0.553 | 0.17247 | -0.022 | -3.208
-12.5 | -0.526 | 0.16906 | -0.023 | -3.114
-12 | -0.5 | 0.16559 | -0.023 | -3.017
-11.5 | -0.473 | 0.15156 | -0.024 | -3.119
-11 | -0.446 | 0.14824 | -0.024 | -3.007
-10.5 | -0.418 | 0.14187 | -0.023 | -2.947
-10 | -0.391 | 0.14022 | -0.023 | -2.788
-9.5 | -0.364 | 0.13767 | -0.023 | -2.644
-9 | -0.337 | 0.13514 | -0.023 | -2.493
-8.5 | -0.31 | 0.12994 | -0.024 | -2.385
-8 | -0.282 | 0.11419 | -0.021 | -2.473
-7.5 | -0.255 | 0.1122 | -0.021 | -2.275
-7 | -0.228 | 0.10679 | -0.022 | -2.138
-6.5 | -0.201 | 0.10474 | -0.023 | -1.921
-6 | -0.219 | 0.0708 | -0.023 | -3.088
-5.5 | -0.244 | 0.05067 | -0.023 | -4.817
-5 | -0.215 | 0.04401 | -0.024 | -4.892
-4.5 | -0.174 | 0.04038 | -0.025 | -4.31
-4 | -0.127 | 0.0379 | -0.026 | -3.339
-3.5 | -0.076 | 0.03564 | -0.028 | -2.123
-3 | -0.023 | 0.03351 | -0.032 | -0.673
-2.5 | 0.04 | 0.01156 | -0.067 | 3.424
-2 | 0.108 | 0.01136 | -0.068 | 9.507
-1.5 | 0.177 | 0.00986 | -0.069 | 17.935
-1 | 0.246 | 0.01025 | -0.07 | 23.984
-0.5 | 0.311 | 0.00873 | -0.07 | 35.676
0 | 0.374 | 0.00925 | -0.071 | 40.385
0.5 | 0.44 | 0.00938 | -0.072 | 46.968
1 | 0.507 | 0.00953 | -0.073 | 53.204
1.5 | 0.574 | 0.00971 | -0.074 | 59.068
2 | 0.639 | 0.0099 | -0.075 | 64.495
2.5 | 0.704 | 0.01013 | -0.077 | 69.494
3 | 0.768 | 0.01042 | -0.078 | 73.758
3.5 | 0.831 | 0.01074 | -0.079 | 77.38
4 | 0.899 | 0.01756 | -0.081 | 51.197
4.5 | 0.956 | 0.0185 | -0.082 | 51.664
5 | 1.008 | 0.0196 | -0.083 | 51.413
5.5 | 1.05 | 0.02062 | -0.084 | 50.93
6 | 0.883 | 0.04446 | -0.035 | 19.868
6.5 | 0.877 | 0.05008 | -0.033 | 17.508
7 | 0.797 | 0.05994 | -0.028 | 13.303
7.5 | 0.553 | 0.09742 | -0.029 | 5.675
8 | 0.58 | 0.11468 | -0.033 | 5.054
8.5 | 0.606 | 0.10998 | -0.034 | 5.511
9 | 0.632 | 0.11954 | -0.034 | 5.289
9.5 | 0.659 | 0.13269 | -0.039 | 4.97
10 | 0.686 | 0.128 | -0.04 | 5.358
10.5 | 0.712 | 0.13172 | -0.04 | 5.405
11 | 0.739 | 0.15051 | -0.045 | 4.912
11.5 | 0.765 | 0.16338 | -0.045 | 4.684
12 | 0.791 | 0.1594 | -0.046 | 4.965
12.5 | 0.817 | 0.1618 | -0.046 | 5.051
13 | 0.845 | 0.17668 | -0.049 | 4.78
13.5 | 0.871 | 0.19034 | -0.051 | 4.575
14 | 0.896 | 0.19409 | -0.051 | 4.619
14.5 | 0.922 | 0.19356 | -0.052 | 4.764
15 | 0.948 | 0.20413 | -0.053 | 4.644
15.5 | 0.976 | 0.21412 | -0.056 | 4.557
16 | 1.001 | 0.22691 | -0.057 | 4.412
16.5 | 1.027 | 0.21978 | -0.057 | 4.672
17 | 1.052 | 0.22663 | -0.058 | 4.644
17.5 | 1.08 | 0.24156 | -0.062 | 4.473
18 | 1.105 | 0.24917 | -0.062 | 4.437
18.5 | 1.131 | 0.24592 | -0.063 | 4.598
19 | 1.156 | 0.25618 | -0.064 | 4.512
19.5 | 1.185 | 0.26797 | -0.067 | 4.421
20 | 1.209 | 0.28115 | -0.067 | 4.3

## 24. Re 250k Mach 0.50 (2)
BIGFOIL.COM POLAR EXPORT
NACA67-411 a=0.6
NACA67-411 a=0.6 |  |  |  | Cl Max: | 0.9687 | at alpha= | 9 | deg
XFOIL ncrit=9 |  |  |  | L/D Max: | 70.0223 | at alpha= | 4.5 | deg
Re: | 250000 |  |  | Cd Min: | 0.24302 | at alpha= | -20 | deg
Mach: | 0.5 |  |  | Cl=0 at alpha= | -1.1267 | deg
|  |  |  | @ Cl=0.1, Cd= | 0.022992
|  |  |  | @ Cl=0.4, Cd= | 0.023087
|  |  |  | @ Cl=0.6, Cd= | 0.023849
alpha (deg) | Cl | Cd | Cm | Cl/Cd
-20 | -0.564 | 0.24302 | -0.0177 | -2.3208
-19.5 | -0.5421 | 0.23532 | -0.022 | -2.3037
-19 | -0.5203 | 0.22806 | -0.0267 | -2.2814
-18.5 | -0.4989 | 0.22069 | -0.0316 | -2.2606
-18 | -0.4795 | 0.21446 | -0.0372 | -2.2358
-17.5 | -0.4649 | 0.20945 | -0.0426 | -2.2196
-17 | -0.4443 | 0.19976 | -0.0447 | -2.2242
-16.5 | -0.4348 | 0.19426 | -0.0445 | -2.2382
-16 | -0.4401 | 0.19145 | -0.0406 | -2.2988
-15.5 | -0.4424 | 0.18781 | -0.0382 | -2.3556
-15 | -0.4151 | 0.17957 | -0.046 | -2.3116
-14.5 | -0.3999 | 0.17428 | -0.0554 | -2.2946
-14 | -0.3722 | 0.1635 | -0.0601 | -2.2765
-13.5 | -0.3423 | 0.15437 | -0.0643 | -2.2174
-13 | -0.316 | 0.14621 | -0.0708 | -2.1613
-12.5 | -0.3 | 0.13927 | -0.0751 | -2.1541
-12 | -0.293 | 0.13385 | -0.0845 | -2.189
-11.5 | -0.2683 | 0.12367 | -0.0887 | -2.1695
-11 | -0.2377 | 0.11539 | -0.0928 | -2.06
-10.5 | -0.2297 | 0.10957 | -0.094 | -2.0964
-10 | -0.2164 | 0.10254 | -0.1013 | -2.1104
-9.5 | -0.2022 | 0.09504 | -0.1139 | -2.1275
-9 | -0.1981 | 0.08826 | -0.1088 | -2.2445
-8.5 | -0.1797 | 0.0817 | -0.1123 | -2.1995
-8 | -0.1649 | 0.07407 | -0.1204 | -2.2263
-7.5 | -0.2016 | 0.06908 | -0.1249 | -2.9184
-7 | -0.2503 | 0.06701 | -0.1153 | -3.7353
-6 | -0.2664 | 0.05574 | -0.1041 | -4.7793
-5.5 | -0.2983 | 0.05329 | -0.0913 | -5.5977
-5 | -0.3107 | 0.04965 | -0.0822 | -6.2578
-4.5 | -0.2917 | 0.04412 | -0.0784 | -6.6115
-3.5 | -0.2426 | 0.03234 | -0.0645 | -7.5015
-3 | -0.2156 | 0.02936 | -0.0573 | -7.3433
-2.5 | -0.1542 | 0.02669 | -0.0555 | -5.7774
-2 | -0.0799 | 0.02457 | -0.0563 | -3.2519
-1.5 | -0.0492 | 0.02398 | -0.0499 | -2.0517
-1 | 0.0167 | 0.02299 | -0.0498 | 0.7264
0 | 0.3857 | 0.023 | -0.0956 | 16.7696
0.5 | 0.4333 | 0.02329 | -0.093 | 18.6046
1 | 0.4784 | 0.02351 | -0.0899 | 20.3488
2 | 0.5441 | 0.02408 | -0.0788 | 22.5955
2.5 | 0.6117 | 0.0238 | -0.0789 | 25.7017
3 | 0.6827 | 0.02299 | -0.0789 | 29.6955
3.5 | 0.7336 | 0.02165 | -0.0741 | 33.8845
4 | 0.8622 | 0.01631 | -0.0782 | 52.8633
4.5 | 0.9404 | 0.01343 | -0.0741 | 70.0223
5 | 0.8751 | 0.01524 | -0.0504 | 57.4213
5.5 | 0.82 | 0.01751 | -0.0304 | 46.8304
6 | 0.792 | 0.02029 | -0.0162 | 39.034
6.5 | 0.8038 | 0.02254 | -0.0081 | 35.661
7 | 0.8255 | 0.02489 | -0.0016 | 33.1659
7.5 | 0.8604 | 0.02746 | 0.0037 | 31.3328
8 | 0.9148 | 0.03078 | 0.0069 | 29.7206
8.5 | 0.9605 | 0.03525 | 0.0112 | 27.2482
9 | 0.9687 | 0.04071 | 0.0173 | 23.7951
9.5 | 0.9559 | 0.04725 | 0.0232 | 20.2307
10 | 0.9304 | 0.05492 | 0.0273 | 16.941
10.5 | 0.8964 | 0.06418 | 0.0285 | 13.967
11 | 0.862 | 0.07497 | 0.0258 | 11.4979
11.5 | 0.8194 | 0.09062 | 0.0169 | 9.0422
12 | 0.789 | 0.10937 | 0.0047 | 7.214
12.5 | 0.7753 | 0.12426 | -0.0036 | 6.2393
13 | 0.7701 | 0.13724 | -0.0104 | 5.6113
13.5 | 0.7713 | 0.14907 | -0.0162 | 5.1741
14 | 0.787 | 0.16026 | -0.019 | 4.9108

## 25. Re 500k Mach 0.00 (1)
BIGFOIL.COM POLAR EXPORT
NACA67-411 a=0.6
NACA67-411 a=0.6 |  |  |  | Cl Max: | 1.136 | at alpha= | 8 | deg
JavaFoil+Calcfoil stall+Eppler ext transition |  |  |  | L/D Max: | 111.835 | at alpha= | 4 | deg
Re: | 500000 |  |  | Cd Min: | 0.00554 | at alpha= | -0.5 | deg
Mach: | 0 |  |  | Cl=0 at alpha= | -2.7966 | deg
|  |  |  | @ Cl=0.1, Cd= | 0.00863
|  |  |  | @ Cl=0.4, Cd= | 0.0059954
|  |  |  | @ Cl=0.6, Cd= | 0.0065207
alpha (deg) | Cl | Cd | Cm | Cl/Cd
-17 | -0.403 | 0.20715 | -0.014 | -1.947
-16.5 | -0.422 | 0.18609 | -0.014 | -2.268
-16 | -0.441 | 0.17235 | -0.015 | -2.558
-15.5 | -0.46 | 0.16032 | -0.015 | -2.866
-15 | -0.478 | 0.1547 | -0.015 | -3.088
-14.5 | -0.495 | 0.13825 | -0.015 | -3.581
-14 | -0.511 | 0.13144 | -0.016 | -3.889
-13.5 | -0.526 | 0.1181 | -0.016 | -4.451
-13 | -0.538 | 0.10849 | -0.016 | -4.956
-12.5 | -0.547 | 0.10334 | -0.016 | -5.29
-12 | -0.548 | 0.09886 | -0.016 | -5.547
-11.5 | -0.547 | 0.08857 | -0.016 | -6.177
-11 | -0.542 | 0.08295 | -0.017 | -6.54
-10.5 | -0.534 | 0.07752 | -0.017 | -6.888
-10 | -0.522 | 0.07238 | -0.017 | -7.21
-9.5 | -0.506 | 0.06721 | -0.018 | -7.524
-9 | -0.486 | 0.0626 | -0.018 | -7.756
-8.5 | -0.462 | 0.05756 | -0.019 | -8.019
-8 | -0.434 | 0.05413 | -0.019 | -8.015
-7.5 | -0.401 | 0.05064 | -0.02 | -7.914
-7 | -0.365 | 0.04755 | -0.02 | -7.682
-6.5 | -0.328 | 0.04454 | -0.021 | -7.354
-6 | -0.288 | 0.04212 | -0.021 | -6.831
-5.5 | -0.246 | 0.03943 | -0.024 | -6.248
-5 | -0.204 | 0.03705 | -0.026 | -5.495
-4.5 | -0.197 | 0.00914 | -0.056 | -21.58
-4 | -0.141 | 0.0095 | -0.056 | -14.795
-3.5 | -0.083 | 0.00928 | -0.057 | -8.941
-3 | -0.024 | 0.00904 | -0.058 | -2.707
-2.5 | 0.035 | 0.00879 | -0.059 | 3.936
-2 | 0.094 | 0.00865 | -0.06 | 10.874
-1.5 | 0.154 | 0.00845 | -0.061 | 18.185
-1 | 0.213 | 0.00596 | -0.061 | 35.717
-0.5 | 0.273 | 0.00554 | -0.062 | 49.319
0 | 0.328 | 0.00591 | -0.063 | 55.579
0.5 | 0.387 | 0.00598 | -0.064 | 64.714
1 | 0.446 | 0.00605 | -0.065 | 73.688
1.5 | 0.504 | 0.00632 | -0.066 | 79.86
2 | 0.561 | 0.00644 | -0.067 | 87.146
2.5 | 0.619 | 0.00656 | -0.068 | 94.41
3 | 0.677 | 0.0067 | -0.069 | 101.095
3.5 | 0.733 | 0.00688 | -0.07 | 106.607
4 | 0.789 | 0.00705 | -0.071 | 111.835
4.5 | 0.843 | 0.01339 | -0.072 | 62.977
5 | 0.896 | 0.01393 | -0.072 | 64.299
5.5 | 0.945 | 0.01462 | -0.073 | 64.674
6 | 0.991 | 0.01527 | -0.074 | 64.932
6.5 | 1.034 | 0.01594 | -0.075 | 64.874
7 | 1.073 | 0.01668 | -0.076 | 64.316
7.5 | 1.107 | 0.01739 | -0.077 | 63.636
8 | 1.136 | 0.01825 | -0.077 | 62.258
8.5 | 0.958 | 0.05353 | -0.042 | 17.892
9 | 0.97 | 0.05851 | -0.038 | 16.578
9.5 | 0.981 | 0.06203 | -0.037 | 15.81
10 | 0.986 | 0.06747 | -0.035 | 14.608
10.5 | 0.979 | 0.07252 | -0.032 | 13.494
11 | 0.966 | 0.078 | -0.029 | 12.389
11.5 | 0.95 | 0.08342 | -0.032 | 11.387
12 | 0.927 | 0.09051 | -0.029 | 10.246
12.5 | 0.902 | 0.09774 | -0.031 | 9.224
13 | 0.872 | 0.10573 | -0.029 | 8.244

## 26. Re 500k Mach 0.00 (2)
BIGFOIL.COM POLAR EXPORT
NACA67-411 a=0.6
NACA67-411 a=0.6 |  |  |  | Cl Max: | 1.1596 | at alpha= | 12.5 | deg
XFOIL ncrit=9 |  |  |  | L/D Max: | 99.6433 | at alpha= | 4.5 | deg
Re: | 500000 |  |  | Cd Min: | 0.19575 | at alpha= | 17.5 | deg
Mach: | 0 |  |  | Cl=0 at alpha= | -3.3144 | deg
|  |  |  | @ Cl=0.1, Cd= | 0.011797
|  |  |  | @ Cl=0.4, Cd= | 0.011125
|  |  |  | @ Cl=0.6, Cd= | 0.010341
alpha (deg) | Cl | Cd | Cm | Cl/Cd
-8 | -0.3344 | 0.04626 | -0.1031 | -7.2287
-7.5 | -0.3186 | 0.04151 | -0.1009 | -7.6753
-7 | -0.2953 | 0.03785 | -0.0983 | -7.8018
-6.5 | -0.2609 | 0.03544 | -0.095 | -7.3617
-6 | -0.2525 | 0.02418 | -0.0879 | -10.4425
-5.5 | -0.2138 | 0.01968 | -0.0849 | -10.8638
-5 | -0.1651 | 0.01756 | -0.0836 | -9.4021
-4.5 | -0.1153 | 0.0159 | -0.0828 | -7.2516
-4 | -0.0678 | 0.0139 | -0.0816 | -4.8777
-3.5 | -0.018 | 0.01316 | -0.0807 | -1.3678
-3 | 0.0305 | 0.01238 | -0.0795 | 2.4637
-2.5 | 0.076 | 0.01203 | -0.0779 | 6.3175
-2 | 0.1245 | 0.01156 | -0.0769 | 10.7699
-1.5 | 0.1391 | 0.00892 | -0.0693 | 15.5942
-1 | 0.1786 | 0.00938 | -0.0653 | 19.0405
0 | 0.3677 | 0.01112 | -0.0785 | 33.0665
0.5 | 0.4294 | 0.01113 | -0.0801 | 38.5804
1 | 0.4726 | 0.01091 | -0.0777 | 43.3181
1.5 | 0.5245 | 0.01091 | -0.0777 | 48.0752
2 | 0.5857 | 0.01047 | -0.079 | 55.9408
2.5 | 0.6413 | 0.00997 | -0.079 | 64.323
3 | 0.6982 | 0.00892 | -0.0784 | 78.2735
3.5 | 0.7394 | 0.00855 | -0.0753 | 86.4795
4 | 0.7888 | 0.00831 | -0.0742 | 94.9218
4.5 | 0.838 | 0.00841 | -0.0729 | 99.6433
5 | 0.8343 | 0.01059 | -0.0623 | 78.7819
5.5 | 0.8422 | 0.0131 | -0.0556 | 64.2901
6 | 0.8502 | 0.01464 | -0.0481 | 58.0738
6.5 | 0.8443 | 0.01525 | -0.0369 | 55.3639
7.5 | 0.8823 | 0.01698 | -0.0247 | 51.9611
8 | 0.9074 | 0.01849 | -0.0204 | 49.0752
8.5 | 0.9403 | 0.01965 | -0.0174 | 47.8524
9 | 0.9656 | 0.02171 | -0.0135 | 44.4772
9.5 | 1.0006 | 0.02296 | -0.0111 | 43.5801
10 | 1.0322 | 0.0248 | -0.0084 | 41.621
10.5 | 1.0692 | 0.02744 | -0.0064 | 38.965
11 | 1.1003 | 0.02919 | -0.0039 | 37.6944
11.5 | 1.1274 | 0.03125 | -0.0013 | 36.0768
12 | 1.1516 | 0.03644 | 0.0015 | 31.6026
12.5 | 1.1596 | 0.04064 | 0.0059 | 28.5335
13 | 1.1502 | 0.04658 | 0.011 | 24.693
13.5 | 1.1219 | 0.05442 | 0.0159 | 20.6156
14 | 1.0786 | 0.06413 | 0.0189 | 16.819
14.5 | 1.0271 | 0.07637 | 0.0179 | 13.449
15 | 0.9744 | 0.09194 | 0.0114 | 10.5982
15.5 | 0.9134 | 0.11528 | -0.0033 | 7.9233
16 | 0.7966 | 0.17172 | -0.0293 | 4.6389
16.5 | 0.8036 | 0.18054 | -0.0338 | 4.4511
17 | 0.8195 | 0.18494 | -0.0359 | 4.4312
17.5 | 0.8217 | 0.19575 | -0.0407 | 4.1977

## 27. Re 500k Mach 0.10 (1)
BIGFOIL.COM POLAR EXPORT
NACA67-411 a=0.6
NACA67-411 a=0.6 |  |  |  | Cl Max: | 1.137 | at alpha= | 8 | deg
JavaFoil+Calcfoil stall+Eppler ext transition |  |  |  | L/D Max: | 112.025 | at alpha= | 4 | deg
Re: | 500000 |  |  | Cd Min: | 0.00593 | at alpha= | 0 | deg
Mach: | 0.1 |  |  | Cl=0 at alpha= | -2.7917 | deg
|  |  |  | @ Cl=0.1, Cd= | 0.0086242
|  |  |  | @ Cl=0.4, Cd= | 0.0060068
|  |  |  | @ Cl=0.6, Cd= | 0.0065283
alpha (deg) | Cl | Cd | Cm | Cl/Cd
-16.5 | -0.378 | 0.19827 | -0.014 | -1.909
-16 | -0.4 | 0.18335 | -0.014 | -2.18
-15.5 | -0.421 | 0.17196 | -0.015 | -2.45
-15 | -0.442 | 0.15661 | -0.015 | -2.824
-14.5 | -0.463 | 0.14792 | -0.015 | -3.129
-14 | -0.482 | 0.13238 | -0.016 | -3.644
-13.5 | -0.5 | 0.12314 | -0.016 | -4.061
-13 | -0.516 | 0.11319 | -0.016 | -4.557
-12.5 | -0.528 | 0.1082 | -0.016 | -4.88
-12 | -0.533 | 0.09852 | -0.016 | -5.408
-11.5 | -0.534 | 0.09006 | -0.017 | -5.933
-11 | -0.532 | 0.08465 | -0.017 | -6.287
-10.5 | -0.526 | 0.07842 | -0.017 | -6.709
-10 | -0.516 | 0.07352 | -0.017 | -7.019
-9.5 | -0.502 | 0.06794 | -0.018 | -7.383
-9 | -0.483 | 0.06321 | -0.018 | -7.64
-8.5 | -0.46 | 0.05805 | -0.019 | -7.927
-8 | -0.433 | 0.05442 | -0.019 | -7.963
-7.5 | -0.401 | 0.05094 | -0.02 | -7.869
-7 | -0.366 | 0.04775 | -0.02 | -7.659
-6.5 | -0.328 | 0.04455 | -0.021 | -7.367
-6 | -0.288 | 0.04226 | -0.021 | -6.827
-5.5 | -0.247 | 0.03958 | -0.024 | -6.245
-5 | -0.204 | 0.03702 | -0.027 | -5.523
-4.5 | -0.161 | 0.03372 | -0.031 | -4.772
-4 | -0.141 | 0.00957 | -0.057 | -14.752
-3.5 | -0.083 | 0.00934 | -0.058 | -8.916
-3 | -0.025 | 0.00911 | -0.058 | -2.699
-2.5 | 0.035 | 0.00885 | -0.059 | 3.925
-2 | 0.095 | 0.00864 | -0.06 | 10.938
-1.5 | 0.155 | 0.00845 | -0.061 | 18.293
-1 | 0.214 | 0.00597 | -0.062 | 35.833
-0.5 | 0.275 | 0.00599 | -0.063 | 45.804
0 | 0.33 | 0.00593 | -0.064 | 55.631
0.5 | 0.389 | 0.00599 | -0.065 | 64.961
1 | 0.448 | 0.00608 | -0.065 | 73.739
1.5 | 0.507 | 0.00633 | -0.066 | 80.141
2 | 0.564 | 0.00646 | -0.067 | 87.313
2.5 | 0.622 | 0.00657 | -0.068 | 94.662
3 | 0.68 | 0.00674 | -0.069 | 100.899
3.5 | 0.737 | 0.00689 | -0.07 | 106.979
4 | 0.792 | 0.00707 | -0.071 | 112.025
4.5 | 0.847 | 0.01346 | -0.072 | 62.938
5 | 0.9 | 0.01403 | -0.073 | 64.116
5.5 | 0.949 | 0.01473 | -0.074 | 64.43
6 | 0.995 | 0.01536 | -0.074 | 64.791
6.5 | 1.038 | 0.01604 | -0.075 | 64.673
7 | 1.076 | 0.0168 | -0.076 | 64.05
7.5 | 1.109 | 0.01753 | -0.077 | 63.271
8 | 1.137 | 0.0184 | -0.078 | 61.813
8.5 | 0.955 | 0.05446 | -0.039 | 17.542
9 | 0.968 | 0.05921 | -0.036 | 16.341
9.5 | 0.976 | 0.06304 | -0.035 | 15.485
10 | 0.979 | 0.06773 | -0.032 | 14.447
10.5 | 0.97 | 0.07442 | -0.032 | 13.028
11 | 0.954 | 0.07865 | -0.031 | 12.132
11.5 | 0.933 | 0.08506 | -0.031 | 10.969
12 | 0.906 | 0.09065 | -0.029 | 10
12.5 | 0.876 | 0.09939 | -0.029 | 8.812
13 | 0.841 | 0.107 | -0.028 | 7.863

## 28. Re 500k Mach 0.10 (2)
BIGFOIL.COM POLAR EXPORT
NACA67-411 a=0.6
NACA67-411 a=0.6 |  |  |  | Cl Max: | 1.1459 | at alpha= | 12.5 | deg
XFOIL ncrit=9 |  |  |  | L/D Max: | 99.0802 | at alpha= | 4.5 | deg
Re: | 500000 |  |  | Cd Min: | 0.19679 | at alpha= | 17.5 | deg
Mach: | 0.1 |  |  | Cl=0 at alpha= | -3.3162 | deg
|  |  |  | @ Cl=0.1, Cd= | 0.011872
|  |  |  | @ Cl=0.4, Cd= | 0.01116
|  |  |  | @ Cl=0.6, Cd= | 0.010403
alpha (deg) | Cl | Cd | Cm | Cl/Cd
-8 | -0.3293 | 0.04699 | -0.1044 | -7.0079
-7.5 | -0.3142 | 0.04234 | -0.1022 | -7.4209
-7 | -0.2923 | 0.03855 | -0.0995 | -7.5824
-6.5 | -0.2587 | 0.03603 | -0.0961 | -7.1801
-6 | -0.2509 | 0.02491 | -0.089 | -10.0723
-5.5 | -0.2143 | 0.02007 | -0.0857 | -10.6776
-5 | -0.166 | 0.0178 | -0.0843 | -9.3258
-4.5 | -0.116 | 0.01629 | -0.0834 | -7.1209
-4 | -0.068 | 0.014 | -0.0822 | -4.8571
-3.5 | -0.0179 | 0.01322 | -0.0812 | -1.354
-3 | 0.0308 | 0.01245 | -0.08 | 2.4739
-2.5 | 0.0761 | 0.01209 | -0.0784 | 6.2945
-2 | 0.1254 | 0.01164 | -0.0773 | 10.7732
-1.5 | 0.1439 | 0.00909 | -0.0708 | 15.8306
-1 | 0.1787 | 0.00943 | -0.0655 | 18.9502
-0.5 | 0.227 | 0.00976 | -0.0632 | 23.2582
0 | 0.368 | 0.01116 | -0.0786 | 32.9749
0.5 | 0.4334 | 0.01116 | -0.0809 | 38.8351
1 | 0.4741 | 0.01098 | -0.0779 | 43.1785
1.5 | 0.5262 | 0.01096 | -0.0779 | 48.0109
2 | 0.5883 | 0.01051 | -0.0793 | 55.9753
2.5 | 0.6442 | 0.01 | -0.0792 | 64.42
3 | 0.7006 | 0.00897 | -0.0785 | 78.1048
3.5 | 0.7437 | 0.00857 | -0.0757 | 86.7795
4 | 0.7921 | 0.00834 | -0.0742 | 94.976
4.5 | 0.8402 | 0.00848 | -0.0727 | 99.0802
5 | 0.8341 | 0.01075 | -0.0616 | 77.5907
5.5 | 0.8421 | 0.01328 | -0.0549 | 63.4111
6 | 0.8469 | 0.01473 | -0.0466 | 57.4949
6.5 | 0.8422 | 0.01535 | -0.0356 | 54.8664
7 | 0.8535 | 0.01621 | -0.0279 | 52.6527
7.5 | 0.8825 | 0.01717 | -0.0238 | 51.3978
8 | 0.9079 | 0.0187 | -0.0194 | 48.5508
8.5 | 0.9403 | 0.01994 | -0.0164 | 47.1565
9 | 0.9666 | 0.02198 | -0.0125 | 43.9763
9.5 | 1.0013 | 0.02332 | -0.01 | 42.9374
10 | 1.0334 | 0.02545 | -0.0073 | 40.6051
10.5 | 1.0713 | 0.02796 | -0.0053 | 38.3155
11 | 1.1017 | 0.02986 | -0.0026 | 36.8955
11.5 | 1.1279 | 0.03228 | 0.0001 | 34.9411
12 | 1.1455 | 0.03783 | 0.0037 | 30.2802
12.5 | 1.1459 | 0.04286 | 0.0086 | 26.7359
13 | 1.1268 | 0.04969 | 0.0139 | 22.6766
13.5 | 1.0918 | 0.05825 | 0.0181 | 18.7433
14 | 1.0452 | 0.06885 | 0.0195 | 15.1808
14.5 | 0.9942 | 0.08219 | 0.0163 | 12.0964
15 | 0.9443 | 0.09925 | 0.0071 | 9.5144
15.5 | 0.8836 | 0.12571 | -0.0096 | 7.0289
16 | 0.7961 | 0.17296 | -0.03 | 4.6028
16.5 | 0.8033 | 0.18184 | -0.0345 | 4.4176
17 | 0.8193 | 0.18647 | -0.0367 | 4.3937
17.5 | 0.8229 | 0.19679 | -0.0412 | 4.1816

## 29. Re 500k Mach 0.25 (1)
BIGFOIL.COM POLAR EXPORT
NACA67-411 a=0.6
NACA67-411 a=0.6 |  |  |  | Cl Max: | 1.138 | at alpha= | 8 | deg
JavaFoil+Calcfoil stall+Eppler ext transition |  |  |  | L/D Max: | 111.966 | at alpha= | 4 | deg
Re: | 500000 |  |  | Cd Min: | 0.00606 | at alpha= | -0.5 | deg
Mach: | 0.25 |  |  | Cl=0 at alpha= | -2.7951 | deg
|  |  |  | @ Cl=0.1, Cd= | 0.0087503
|  |  |  | @ Cl=0.4, Cd= | 0.00608
|  |  |  | @ Cl=0.6, Cd= | 0.1208
alpha (deg) | Cl | Cd | Cm | Cl/Cd
-15 | -0.07 | 0.14914 | -0.017 | -0.47
-14.5 | -0.104 | 0.14862 | -0.017 | -0.7
-14 | -0.199 | 0.21734 | -0.016 | -0.917
-13.5 | -0.261 | 0.18128 | -0.016 | -1.437
-13 | -0.314 | 0.16303 | -0.016 | -1.924
-12.5 | -0.36 | 0.13988 | -0.017 | -2.571
-12 | -0.393 | 0.12045 | -0.017 | -3.263
-11.5 | -0.421 | 0.11021 | -0.018 | -3.817
-11 | -0.442 | 0.09682 | -0.018 | -4.566
-10.5 | -0.457 | 0.08821 | -0.017 | -5.178
-10 | -0.465 | 0.07986 | -0.018 | -5.818
-9.5 | -0.465 | 0.07303 | -0.018 | -6.372
-9 | -0.459 | 0.0668 | -0.018 | -6.871
-8.5 | -0.446 | 0.06178 | -0.019 | -7.216
-8 | -0.426 | 0.05699 | -0.019 | -7.479
-7.5 | -0.398 | 0.05272 | -0.02 | -7.553
-7 | -0.366 | 0.0486 | -0.021 | -7.536
-6.5 | -0.331 | 0.04537 | -0.021 | -7.291
-6 | -0.292 | 0.04286 | -0.022 | -6.819
-5.5 | -0.251 | 0.04023 | -0.023 | -6.242
-5 | -0.208 | 0.03772 | -0.025 | -5.518
-4.5 | -0.163 | 0.03527 | -0.028 | -4.633
-4 | -0.145 | 0.00908 | -0.058 | -15.923
-3.5 | -0.085 | 0.0094 | -0.059 | -9.087
-3 | -0.025 | 0.00924 | -0.06 | -2.73
-2.5 | 0.036 | 0.0089 | -0.061 | 4.009
-2 | 0.097 | 0.00876 | -0.062 | 11.082
-1.5 | 0.159 | 0.00856 | -0.063 | 18.539
-1 | 0.221 | 0.00838 | -0.064 | 26.319
-0.5 | 0.282 | 0.00606 | -0.064 | 46.517
0 | 0.339 | 0.00629 | -0.065 | 53.888
0.5 | 0.4 | 0.00608 | -0.066 | 65.662
1 | 0.46 | 0.00618 | -0.067 | 74.455
1.5 | 0.52 | 0.00628 | -0.068 | 82.914
2 | 0.579 | 0.0064 | -0.069 | 90.426
2.5 | 0.639 | 0.00671 | -0.07 | 95.248
3 | 0.698 | 0.00685 | -0.071 | 101.866
3.5 | 0.756 | 0.00706 | -0.072 | 107.157
4 | 0.813 | 0.00726 | -0.073 | 111.966
4.5 | 0.868 | 0.01385 | -0.074 | 62.677
5 | 0.921 | 0.0145 | -0.075 | 63.556
5.5 | 0.971 | 0.01524 | -0.076 | 63.716
6 | 1.016 | 0.01595 | -0.076 | 63.681
6.5 | 1.056 | 0.01673 | -0.077 | 63.111
7 | 1.09 | 0.01751 | -0.078 | 62.26
7.5 | 1.118 | 0.01831 | -0.079 | 61.048
8 | 1.138 | 0.01913 | -0.08 | 59.462
8.5 | 0.945 | 0.05662 | -0.036 | 16.694
9 | 0.947 | 0.06048 | -0.034 | 15.659
9.5 | 0.94 | 0.06553 | -0.031 | 14.349
10 | 0.926 | 0.07225 | -0.03 | 12.811
10.5 | 0.89 | 0.07913 | -0.028 | 11.25
11 | 0.844 | 0.08657 | -0.028 | 9.753
11.5 | 0.788 | 0.09713 | -0.027 | 8.112
12 | 0.722 | 0.10664 | -0.028 | 6.775
12.5 | 0.649 | 0.11078 | -0.03 | 5.86
13 | 0.569 | 0.1208 | -0.031 | 4.714

## 30. Re 500k Mach 0.25 (2)
BIGFOIL.COM POLAR EXPORT
NACA67-411 a=0.6
NACA67-411 a=0.6 |  |  |  | Cl Max: | 1.1002 | at alpha= | 11.5 | deg
XFOIL ncrit=9 |  |  |  | L/D Max: | 95.2353 | at alpha= | 4 | deg
Re: | 500000 |  |  | Cd Min: | 0.22555 | at alpha= | -20 | deg
Mach: | 0.25 |  |  | Cl=0 at alpha= | -3.314 | deg
|  |  |  | @ Cl=0.1, Cd= | 0.012236
|  |  |  | @ Cl=0.4, Cd= | 0.011151
|  |  |  | @ Cl=0.6, Cd= | 0.010903
alpha (deg) | Cl | Cd | Cm | Cl/Cd
-20 | -0.5376 | 0.22555 | -0.0138 | -2.3835
-19.5 | -0.52 | 0.21944 | -0.0178 | -2.3697
-19 | -0.5024 | 0.21313 | -0.0218 | -2.3572
-18.5 | -0.4849 | 0.20641 | -0.0258 | -2.3492
-18 | -0.4686 | 0.19965 | -0.0306 | -2.3471
-17.5 | -0.4558 | 0.19331 | -0.0356 | -2.3579
-17 | -0.437 | 0.1854 | -0.0378 | -2.3571
-16.5 | -0.4213 | 0.17927 | -0.041 | -2.3501
-16 | -0.4092 | 0.17361 | -0.0433 | -2.357
-15.5 | -0.3909 | 0.16653 | -0.048 | -2.3473
-15 | -0.3698 | 0.15809 | -0.056 | -2.3392
-14.5 | -0.3529 | 0.14987 | -0.0641 | -2.3547
-14 | -0.3318 | 0.14043 | -0.069 | -2.3627
-13.5 | -0.3053 | 0.13382 | -0.0731 | -2.2814
-13 | -0.2844 | 0.1259 | -0.0794 | -2.2589
-12.5 | -0.275 | 0.1181 | -0.0867 | -2.3285
-11.5 | -0.2545 | 0.10224 | -0.0937 | -2.4892
-11 | -0.2404 | 0.09659 | -0.0954 | -2.4889
-10.5 | -0.2315 | 0.09071 | -0.0978 | -2.5521
-10 | -0.2342 | 0.08321 | -0.1031 | -2.8146
-9.5 | -0.234 | 0.07577 | -0.1077 | -3.0883
-8 | -0.296 | 0.05138 | -0.111 | -5.761
-7.5 | -0.2876 | 0.04675 | -0.1087 | -6.1519
-7 | -0.2737 | 0.04225 | -0.1056 | -6.4781
-6.5 | -0.2462 | 0.03883 | -0.1019 | -6.3405
-6 | -0.2241 | 0.03434 | -0.0975 | -6.5259
-5.5 | -0.2143 | 0.02242 | -0.0906 | -9.5584
-5 | -0.1711 | 0.0192 | -0.088 | -8.9115
-4.5 | -0.1207 | 0.01725 | -0.0866 | -6.9971
-4 | -0.069 | 0.01459 | -0.0854 | -4.7293
-3.5 | -0.017 | 0.01362 | -0.0843 | -1.2482
-3 | 0.0287 | 0.01303 | -0.0824 | 2.2026
-2.5 | 0.0782 | 0.01248 | -0.0809 | 6.266
-2 | 0.1301 | 0.0119 | -0.0799 | 10.9328
-1 | 0.1805 | 0.00958 | -0.0671 | 18.8413
-0.5 | 0.2332 | 0.00986 | -0.0651 | 23.6511
0 | 0.3074 | 0.01081 | -0.0663 | 28.4366
0.5 | 0.4514 | 0.01134 | -0.0843 | 39.806
1 | 0.4765 | 0.01147 | -0.0782 | 41.5432
1.5 | 0.5369 | 0.01118 | -0.0791 | 48.0233
2 | 0.5969 | 0.01094 | -0.0799 | 54.5612
2.5 | 0.6613 | 0.01017 | -0.0808 | 65.0246
3 | 0.7166 | 0.00916 | -0.0795 | 78.2314
3.5 | 0.7637 | 0.00873 | -0.077 | 87.48
4 | 0.8095 | 0.0085 | -0.0744 | 95.2353
4.5 | 0.8461 | 0.00904 | -0.07 | 93.5951
5 | 0.8295 | 0.01142 | -0.057 | 72.6357
5.5 | 0.8436 | 0.01431 | -0.0519 | 58.9518
6 | 0.8331 | 0.01525 | -0.0398 | 54.6295
6.5 | 0.8347 | 0.01595 | -0.0297 | 52.3323
7 | 0.8532 | 0.01706 | -0.0232 | 50.0117
7.5 | 0.8822 | 0.01831 | -0.0188 | 48.1813
8 | 0.9098 | 0.01994 | -0.0144 | 45.6269
8.5 | 0.9395 | 0.02166 | -0.0106 | 43.3749
9 | 0.9718 | 0.02366 | -0.0071 | 41.0735
9.5 | 1.0068 | 0.02547 | -0.0041 | 39.5289
10 | 1.0477 | 0.02899 | -0.0019 | 36.14
10.5 | 1.0788 | 0.03162 | 0.0014 | 34.1176
11 | 1.0988 | 0.03493 | 0.0054 | 31.4572
11.5 | 1.1002 | 0.04031 | 0.0103 | 27.2935
12 | 1.0789 | 0.04754 | 0.016 | 22.6946
12.5 | 1.049 | 0.05539 | 0.0203 | 18.9384
13 | 1.0104 | 0.065 | 0.0218 | 15.5446
13.5 | 0.9709 | 0.07629 | 0.0195 | 12.7264
14 | 0.9285 | 0.09102 | 0.0123 | 10.2011
14.5 | 0.8191 | 0.13541 | -0.0123 | 6.049
15 | 0.8057 | 0.14997 | -0.0195 | 5.3724
15.5 | 0.793 | 0.16619 | -0.0254 | 4.7716
16 | 0.7968 | 0.17868 | -0.033 | 4.4594
16.5 | 0.8049 | 0.18796 | -0.0379 | 4.2823

## 31. Re 500k Mach 0.50 (1)
BIGFOIL.COM POLAR EXPORT
NACA67-411 a=0.6
NACA67-411 a=0.6 |  |  |  | Cl Max: | 1.209 | at alpha= | 20 | deg
JavaFoil+Calcfoil stall+Eppler ext transition |  |  |  | L/D Max: | 109.926 | at alpha= | 3.5 | deg
Re: | 500000 |  |  | Cd Min: | 0.00641 | at alpha= | -0.5 | deg
Mach: | 0.5 |  |  | Cl=0 at alpha= | -2.7941 | deg
|  |  |  | @ Cl=0.1, Cd= | 0.0086724
|  |  |  | @ Cl=0.4, Cd= | 0.0067295
|  |  |  | @ Cl=0.6, Cd= | 0.0071023
alpha (deg) | Cl | Cd | Cm | Cl/Cd
-20 | -0.928 | 0.21736 | -0.02 | -4.27
-19.5 | -0.902 | 0.2119 | -0.02 | -4.256
-19 | -0.875 | 0.20343 | -0.02 | -4.304
-18.5 | -0.849 | 0.20277 | -0.021 | -4.189
-18 | -0.823 | 0.19803 | -0.021 | -4.156
-17.5 | -0.797 | 0.18819 | -0.022 | -4.233
-17 | -0.768 | 0.23695 | -0.021 | -3.243
-16.5 | -0.742 | 0.17994 | -0.021 | -4.121
-16 | -0.715 | 0.17055 | -0.022 | -4.192
-15.5 | -0.688 | 0.16618 | -0.022 | -4.143
-15 | -0.662 | 0.15986 | -0.022 | -4.14
-14.5 | -0.635 | 0.15489 | -0.023 | -4.101
-14 | -0.608 | 0.15082 | -0.023 | -4.034
-13.5 | -0.58 | 0.14438 | -0.022 | -4.019
-13 | -0.553 | 0.14575 | -0.023 | -3.796
-12.5 | -0.526 | 0.14113 | -0.023 | -3.73
-12 | -0.5 | 0.13868 | -0.023 | -3.603
-11.5 | -0.473 | 0.12677 | -0.024 | -3.729
-11 | -0.446 | 0.12386 | -0.024 | -3.6
-10.5 | -0.418 | 0.11812 | -0.023 | -3.54
-10 | -0.391 | 0.11596 | -0.023 | -3.372
-9.5 | -0.364 | 0.11339 | -0.023 | -3.21
-9 | -0.337 | 0.11084 | -0.024 | -3.041
-8.5 | -0.31 | 0.10575 | -0.024 | -2.931
-8 | -0.282 | 0.0966 | -0.022 | -2.924
-7.5 | -0.255 | 0.09379 | -0.022 | -2.723
-7 | -0.228 | 0.08882 | -0.023 | -2.571
-6.5 | -0.201 | 0.08671 | -0.024 | -2.321
-6 | -0.219 | 0.06232 | -0.024 | -3.509
-5.5 | -0.244 | 0.04602 | -0.023 | -5.304
-5 | -0.215 | 0.04068 | -0.024 | -5.293
-4.5 | -0.174 | 0.03772 | -0.026 | -4.616
-4 | -0.127 | 0.03535 | -0.029 | -3.587
-3.5 | -0.076 | 0.03275 | -0.034 | -2.322
-3 | -0.028 | 0.00853 | -0.067 | -3.269
-2.5 | 0.04 | 0.00884 | -0.068 | 4.484
-2 | 0.108 | 0.00865 | -0.069 | 12.494
-1.5 | 0.177 | 0.00845 | -0.07 | 20.943
-1 | 0.246 | 0.00834 | -0.071 | 29.523
-0.5 | 0.314 | 0.00641 | -0.071 | 48.994
0 | 0.378 | 0.0067 | -0.072 | 56.368
0.5 | 0.445 | 0.00679 | -0.074 | 65.53
1 | 0.513 | 0.00691 | -0.075 | 74.189
1.5 | 0.58 | 0.00705 | -0.076 | 82.289
2 | 0.645 | 0.00722 | -0.077 | 89.356
2.5 | 0.711 | 0.00714 | -0.078 | 99.541
3 | 0.776 | 0.00739 | -0.079 | 105.032
3.5 | 0.839 | 0.00763 | -0.08 | 109.926
4 | 0.9 | 0.01489 | -0.081 | 60.453
4.5 | 0.957 | 0.01572 | -0.082 | 60.89
5 | 1.01 | 0.01676 | -0.083 | 60.25
5.5 | 1.052 | 0.0178 | -0.084 | 59.104
6 | 1.076 | 0.0188 | -0.085 | 57.229
6.5 | 0.878 | 0.0469 | -0.038 | 18.729
7 | 0.798 | 0.0545 | -0.029 | 14.634
7.5 | 0.553 | 0.06339 | -0.031 | 8.724
8 | 0.58 | 0.0938 | -0.034 | 6.181
8.5 | 0.606 | 0.09321 | -0.035 | 6.504
9 | 0.632 | 0.0987 | -0.035 | 6.407
9.5 | 0.66 | 0.11092 | -0.039 | 5.946
10 | 0.686 | 0.1061 | -0.04 | 6.464
10.5 | 0.712 | 0.11253 | -0.041 | 6.327
11 | 0.739 | 0.12337 | -0.045 | 5.994
11.5 | 0.765 | 0.13192 | -0.045 | 5.802
12 | 0.791 | 0.13163 | -0.046 | 6.013
12.5 | 0.817 | 0.13809 | -0.046 | 5.919
13 | 0.845 | 0.14219 | -0.05 | 5.942
13.5 | 0.871 | 0.15266 | -0.051 | 5.704
14 | 0.896 | 0.15642 | -0.051 | 5.731
14.5 | 0.922 | 0.16027 | -0.052 | 5.754
15 | 0.948 | 0.17465 | -0.053 | 5.43
15.5 | 0.976 | 0.18334 | -0.056 | 5.322
16 | 1.001 | 0.18688 | -0.057 | 5.357
16.5 | 1.027 | 0.18695 | -0.058 | 5.493
17 | 1.053 | 0.1904 | -0.059 | 5.529
17.5 | 1.08 | 0.19509 | -0.062 | 5.538
18 | 1.106 | 0.209 | -0.062 | 5.29
18.5 | 1.131 | 0.20942 | -0.063 | 5.4
19 | 1.156 | 0.21545 | -0.064 | 5.367
19.5 | 1.185 | 0.22416 | -0.067 | 5.286
20 | 1.209 | 0.23205 | -0.067 | 5.211

## 32. Re 500k Mach 0.50 (2)
BIGFOIL.COM POLAR EXPORT
NACA67-411 a=0.6
NACA67-411 a=0.6 |  |  |  | Cl Max: | 0.9875 | at alpha= | 9 | deg
XFOIL ncrit=9 |  |  |  | L/D Max: | 91.7143 | at alpha= | 4 | deg
Re: | 500000 |  |  | Cd Min: | 0.2425 | at alpha= | -20 | deg
Mach: | 0.5 |  |  | Cl=0 at alpha= | -3.2333 | deg
|  |  |  | @ Cl=0.1, Cd= | 0.013967
|  |  |  | @ Cl=0.4, Cd= | 0.012727
|  |  |  | @ Cl=0.6, Cd= | 0.012704
alpha (deg) | Cl | Cd | Cm | Cl/Cd
-20 | -0.5637 | 0.2425 | -0.0164 | -2.3245
-19.5 | -0.5415 | 0.2349 | -0.0214 | -2.3052
-19 | -0.5191 | 0.22719 | -0.0265 | -2.2849
-18.5 | -0.4975 | 0.2196 | -0.0324 | -2.2655
-18 | -0.4777 | 0.21237 | -0.0379 | -2.2494
-17.5 | -0.4564 | 0.20411 | -0.0411 | -2.236
-17 | -0.4344 | 0.19694 | -0.0457 | -2.2057
-16.5 | -0.4032 | 0.18843 | -0.0537 | -2.1398
-16 | -0.3728 | 0.17952 | -0.0617 | -2.0766
-15.5 | -0.3462 | 0.17119 | -0.0703 | -2.0223
-15 | -0.3256 | 0.16323 | -0.078 | -1.9947
-14.5 | -0.2983 | 0.15417 | -0.081 | -1.9349
-14 | -0.277 | 0.14703 | -0.0851 | -1.884
-13.5 | -0.261 | 0.14021 | -0.0892 | -1.8615
-13 | -0.2545 | 0.1339 | -0.0942 | -1.9007
-12.5 | -0.2414 | 0.12667 | -0.098 | -1.9057
-12 | -0.2189 | 0.11839 | -0.0989 | -1.849
-11.5 | -0.2037 | 0.11223 | -0.1012 | -1.815
-11 | -0.1909 | 0.10558 | -0.1045 | -1.8081
-10.5 | -0.1866 | 0.09916 | -0.1102 | -1.8818
-10 | -0.1787 | 0.0921 | -0.1135 | -1.9403
-9.5 | -0.171 | 0.08414 | -0.1153 | -2.0323
-9 | -0.1573 | 0.07834 | -0.1167 | -2.0079
-8.5 | -0.151 | 0.07217 | -0.119 | -2.0923
-8 | -0.1507 | 0.06515 | -0.1247 | -2.3131
-7.5 | -0.1605 | 0.05768 | -0.1312 | -2.7826
-7 | -0.1755 | 0.05229 | -0.1285 | -3.3563
-6.5 | -0.1805 | 0.04657 | -0.1251 | -3.8759
-6 | -0.1889 | 0.03908 | -0.1204 | -4.8337
-5 | -0.1584 | 0.0269 | -0.1086 | -5.8885
-4.5 | -0.1312 | 0.02275 | -0.1023 | -5.767
-4 | -0.0859 | 0.01944 | -0.0982 | -4.4187
-3.5 | -0.0279 | 0.0164 | -0.0963 | -1.7012
-3 | 0.0244 | 0.01526 | -0.0934 | 1.599
-2.5 | 0.0747 | 0.01432 | -0.0902 | 5.2165
-2 | 0.1321 | 0.01352 | -0.0883 | 9.7707
-1.5 | 0.1747 | 0.01337 | -0.0841 | 13.0666
0 | 0.2669 | 0.01171 | -0.0618 | 22.7925
0.5 | 0.4658 | 0.01323 | -0.087 | 35.2079
2 | 0.6265 | 0.0126 | -0.0805 | 49.7222
2.5 | 0.6922 | 0.01205 | -0.0802 | 57.444
3 | 0.7753 | 0.01018 | -0.0813 | 76.1591
3.5 | 0.8115 | 0.00971 | -0.0742 | 83.5736
4 | 0.8667 | 0.00945 | -0.0709 | 91.7143
4.5 | 0.8424 | 0.01133 | -0.0545 | 74.3513
5 | 0.8303 | 0.01529 | -0.0448 | 54.3035
5.5 | 0.8101 | 0.01705 | -0.0307 | 47.5132
6 | 0.8131 | 0.01814 | -0.0199 | 44.8236
6.5 | 0.8334 | 0.01955 | -0.0123 | 42.6292
7 | 0.8589 | 0.02146 | -0.0059 | 40.0233
7.5 | 0.8828 | 0.02394 | 0.0004 | 36.8755
8 | 0.921 | 0.02618 | 0.0053 | 35.1795
8.5 | 0.9578 | 0.02972 | 0.0102 | 32.2275
9 | 0.9875 | 0.03433 | 0.0155 | 28.7649
9.5 | 0.9842 | 0.0407 | 0.0217 | 24.1818
10 | 0.9638 | 0.04807 | 0.0265 | 20.0499
10.5 | 0.9327 | 0.05687 | 0.0286 | 16.4006
11 | 0.8988 | 0.06734 | 0.027 | 13.3472
11.5 | 0.8614 | 0.08095 | 0.0205 | 10.6411
12 | 0.8304 | 0.0971 | 0.01 | 8.552
12.5 | 0.8078 | 0.11454 | -0.0002 | 7.0526
13 | 0.7946 | 0.12906 | -0.008 | 6.1568
13.5 | 0.7858 | 0.14349 | -0.0156 | 5.4763
14 | 0.7936 | 0.15168 | -0.0199 | 5.2321

## 33. Re 750k Mach 0.00 (1)
BIGFOIL.COM POLAR EXPORT
NACA67-411 a=0.6
NACA67-411 a=0.6 |  |  |  | Cl Max: | 1.191 | at alpha= | 9.5 | deg
JavaFoil+Calcfoil stall+Eppler ext transition |  |  |  | L/D Max: | 131.11 | at alpha= | 4 | deg
Re: | 750000 |  |  | Cd Min: | 0.00494 | at alpha= | -1 | deg
Mach: | 0 |  |  | Cl=0 at alpha= | -2.7966 | deg
|  |  |  | @ Cl=0.1, Cd= | 0.007718
|  |  |  | @ Cl=0.4, Cd= | 0.0051553
|  |  |  | @ Cl=0.6, Cd= | 0.0055305
alpha (deg) | Cl | Cd | Cm | Cl/Cd
-17 | -0.404 | 0.16472 | -0.015 | -2.45
-16.5 | -0.422 | 0.15607 | -0.015 | -2.706
-16 | -0.441 | 0.14695 | -0.015 | -3.002
-15.5 | -0.46 | 0.15151 | -0.015 | -3.034
-15 | -0.478 | 0.14095 | -0.016 | -3.391
-14.5 | -0.495 | 0.1303 | -0.016 | -3.801
-14 | -0.511 | 0.12192 | -0.016 | -4.194
-13.5 | -0.526 | 0.11206 | -0.016 | -4.692
-13 | -0.538 | 0.10528 | -0.016 | -5.108
-12.5 | -0.547 | 0.09867 | -0.017 | -5.543
-12 | -0.548 | 0.09169 | -0.016 | -5.981
-11.5 | -0.547 | 0.08398 | -0.016 | -6.515
-11 | -0.543 | 0.07888 | -0.017 | -6.878
-10.5 | -0.534 | 0.07404 | -0.017 | -7.213
-10 | -0.522 | 0.06922 | -0.018 | -7.54
-9.5 | -0.506 | 0.06454 | -0.018 | -7.836
-9 | -0.486 | 0.06019 | -0.019 | -8.069
-8.5 | -0.462 | 0.05614 | -0.019 | -8.224
-8 | -0.434 | 0.05244 | -0.02 | -8.275
-7.5 | -0.401 | 0.04881 | -0.02 | -8.214
-7 | -0.366 | 0.04592 | -0.022 | -7.96
-6.5 | -0.328 | 0.04306 | -0.023 | -7.616
-6 | -0.288 | 0.04057 | -0.024 | -7.106
-5.5 | -0.247 | 0.0374 | -0.027 | -6.611
-5 | -0.253 | 0.00909 | -0.055 | -27.778
-4.5 | -0.197 | 0.00891 | -0.056 | -22.13
-4 | -0.141 | 0.00867 | -0.057 | -16.221
-3.5 | -0.083 | 0.00844 | -0.058 | -9.833
-3 | -0.024 | 0.00819 | -0.059 | -2.986
-2.5 | 0.035 | 0.00794 | -0.059 | 4.355
-2 | 0.094 | 0.00773 | -0.06 | 12.17
-1.5 | 0.154 | 0.00761 | -0.061 | 20.217
-1 | 0.214 | 0.00494 | -0.062 | 43.192
-0.5 | 0.274 | 0.00499 | -0.063 | 54.889
0 | 0.331 | 0.00509 | -0.064 | 65.062
0.5 | 0.39 | 0.00514 | -0.065 | 75.934
1 | 0.449 | 0.00523 | -0.066 | 85.832
1.5 | 0.508 | 0.00534 | -0.067 | 95.074
2 | 0.565 | 0.00544 | -0.067 | 103.792
2.5 | 0.623 | 0.00559 | -0.068 | 111.466
3 | 0.68 | 0.00574 | -0.069 | 118.514
3.5 | 0.737 | 0.00588 | -0.07 | 125.366
4 | 0.792 | 0.00604 | -0.071 | 131.11
4.5 | 0.844 | 0.0123 | -0.072 | 68.602
5 | 0.897 | 0.01282 | -0.073 | 69.935
5.5 | 0.946 | 0.01349 | -0.073 | 70.156
6 | 0.993 | 0.01407 | -0.074 | 70.534
6.5 | 1.035 | 0.01471 | -0.075 | 70.391
7 | 1.074 | 0.01539 | -0.076 | 69.783
7.5 | 1.108 | 0.01607 | -0.077 | 68.985
8 | 1.138 | 0.0169 | -0.078 | 67.327
8.5 | 1.162 | 0.01779 | -0.078 | 65.311
9 | 1.179 | 0.01856 | -0.079 | 63.545
9.5 | 1.191 | 0.01925 | -0.08 | 61.874
10 | 0.99 | 0.06402 | -0.042 | 15.465
10.5 | 0.981 | 0.07028 | -0.037 | 13.954
11 | 0.967 | 0.0754 | -0.033 | 12.827
11.5 | 0.951 | 0.08031 | -0.036 | 11.842
12 | 0.928 | 0.08564 | -0.032 | 10.837
12.5 | 0.902 | 0.09308 | -0.033 | 9.693
13 | 0.872 | 0.09918 | -0.032 | 8.794
13.5 | 0.84 | 0.10667 | -0.032 | 7.874
14 | 0.806 | 0.11539 | -0.031 | 6.982
14.5 | 0.77 | 0.11838 | -0.032 | 6.508

## 34. Re 750k Mach 0.00 (2)
BIGFOIL.COM POLAR EXPORT
NACA67-411 a=0.6
NACA67-411 a=0.6 |  |  |  | Cl Max: | 1.2262 | at alpha= | 14.5 | deg
XFOIL ncrit=9 |  |  |  | L/D Max: | 110.665 | at alpha= | 4 | deg
Re: | 750000 |  |  | Cd Min: | 0.22812 | at alpha= | 19.5 | deg
Mach: | 0 |  |  | Cl=0 at alpha= | -99 | deg
|  |  |  | @ Cl=0.1, Cd= | 0.00695
|  |  |  | @ Cl=0.4, Cd= | 0.0076893
|  |  |  | @ Cl=0.6, Cd= | 0.0068165
alpha (deg) | Cl | Cd | Cm | Cl/Cd
0 | 0.3024 | 0.00695 | -0.0659 | 43.5108
0.5 | 0.3492 | 0.00763 | -0.0622 | 45.7667
1 | 0.3998 | 0.00769 | -0.0614 | 51.9896
1.5 | 0.4542 | 0.00751 | -0.0615 | 60.4794
2 | 0.5116 | 0.00733 | -0.0621 | 69.7954
2.5 | 0.5689 | 0.00704 | -0.0625 | 80.8097
3 | 0.619 | 0.00668 | -0.0612 | 92.6647
3.5 | 0.666 | 0.0065 | -0.0595 | 102.4615
4 | 0.716 | 0.00647 | -0.0585 | 110.6646
4.5 | 0.7497 | 0.0069 | -0.0541 | 108.6522
5 | 0.7482 | 0.00869 | -0.0436 | 86.099
5.5 | 0.7752 | 0.01119 | -0.0408 | 69.2761
6 | 0.8151 | 0.01296 | -0.04 | 62.8935
6.5 | 0.869 | 0.014 | -0.0413 | 62.0714
7 | 0.8852 | 0.01453 | -0.0346 | 60.9222
7.5 | 0.9048 | 0.01528 | -0.0285 | 59.2147
8 | 0.9313 | 0.01654 | -0.0243 | 56.3059
8.5 | 0.9669 | 0.01743 | -0.0216 | 55.4733
9 | 0.9987 | 0.01864 | -0.0186 | 53.5783
9.5 | 1.0286 | 0.02009 | -0.0154 | 51.1996
10 | 1.0598 | 0.02151 | -0.0125 | 49.2701
10.5 | 1.0878 | 0.02325 | -0.0095 | 46.7871
11 | 1.1159 | 0.0252 | -0.0065 | 44.2817
11.5 | 1.1454 | 0.02692 | -0.004 | 42.5483
12 | 1.1717 | 0.02885 | -0.0013 | 40.6135
12.5 | 1.1854 | 0.03308 | 0.0026 | 35.8343
13 | 1.2049 | 0.03556 | 0.0055 | 33.8836
13.5 | 1.2171 | 0.03895 | 0.0087 | 31.2478
14 | 1.2243 | 0.04263 | 0.0117 | 28.7192
14.5 | 1.2262 | 0.04689 | 0.0143 | 26.1506
15 | 1.2252 | 0.05166 | 0.0162 | 23.7166
15.5 | 1.2098 | 0.05875 | 0.0173 | 20.5923
16 | 1.1861 | 0.06778 | 0.0167 | 17.4993
16.5 | 1.1443 | 0.08115 | 0.0126 | 14.101
17 | 1.1049 | 0.09661 | 0.0048 | 11.4367
17.5 | 0.8233 | 0.19344 | -0.0414 | 4.2561
18 | 0.8317 | 0.20376 | -0.0466 | 4.0818
18.5 | 0.8397 | 0.21434 | -0.0525 | 3.9176
19 | 0.852 | 0.22174 | -0.0567 | 3.8423
19.5 | 0.8657 | 0.22812 | -0.0606 | 3.7949

## 35. Re 750k Mach 0.10 (1)
BIGFOIL.COM POLAR EXPORT
NACA67-411 a=0.6
NACA67-411 a=0.6 |  |  |  | Cl Max: | 1.177 | at alpha= | 9 | deg
JavaFoil+Calcfoil stall+Eppler ext transition |  |  |  | L/D Max: | 131.216 | at alpha= | 4 | deg
Re: | 750000 |  |  | Cd Min: | 0.00494 | at alpha= | -1 | deg
Mach: | 0.1 |  |  | Cl=0 at alpha= | -2.7917 | deg
|  |  |  | @ Cl=0.1, Cd= | 0.0077742
|  |  |  | @ Cl=0.4, Cd= | 0.0051795
|  |  |  | @ Cl=0.6, Cd= | 0.0055428
alpha (deg) | Cl | Cd | Cm | Cl/Cd
-16.5 | -0.379 | 0.16211 | -0.015 | -2.336
-16 | -0.4 | 0.17023 | -0.015 | -2.35
-15.5 | -0.422 | 0.14332 | -0.016 | -2.941
-15 | -0.443 | 0.14746 | -0.016 | -3.001
-14.5 | -0.463 | 0.13496 | -0.016 | -3.431
-14 | -0.483 | 0.12438 | -0.016 | -3.88
-13.5 | -0.5 | 0.11786 | -0.017 | -4.245
-13 | -0.516 | 0.109 | -0.017 | -4.733
-12.5 | -0.528 | 0.09942 | -0.017 | -5.313
-12 | -0.533 | 0.09417 | -0.017 | -5.659
-11.5 | -0.534 | 0.0867 | -0.017 | -6.164
-11 | -0.532 | 0.08025 | -0.017 | -6.632
-10.5 | -0.526 | 0.07512 | -0.017 | -7.005
-10 | -0.516 | 0.06974 | -0.018 | -7.399
-9.5 | -0.502 | 0.06536 | -0.018 | -7.676
-9 | -0.483 | 0.06086 | -0.019 | -7.937
-8.5 | -0.46 | 0.05634 | -0.019 | -8.17
-8 | -0.433 | 0.05268 | -0.02 | -8.228
-7.5 | -0.401 | 0.04923 | -0.02 | -8.143
-7 | -0.366 | 0.0461 | -0.021 | -7.937
-6.5 | -0.328 | 0.04308 | -0.022 | -7.625
-6 | -0.289 | 0.04063 | -0.024 | -7.113
-5.5 | -0.248 | 0.03756 | -0.027 | -6.603
-5 | -0.254 | 0.0091 | -0.055 | -27.866
-4.5 | -0.198 | 0.0089 | -0.056 | -22.247
-4 | -0.141 | 0.00866 | -0.057 | -16.3
-3.5 | -0.083 | 0.00843 | -0.058 | -9.886
-3 | -0.025 | 0.00819 | -0.059 | -3.003
-2.5 | 0.035 | 0.00794 | -0.06 | 4.379
-2 | 0.095 | 0.00779 | -0.061 | 12.128
-1.5 | 0.155 | 0.0076 | -0.061 | 20.339
-1 | 0.215 | 0.00494 | -0.062 | 43.422
-0.5 | 0.275 | 0.00499 | -0.063 | 55.081
0 | 0.332 | 0.00509 | -0.064 | 65.324
0.5 | 0.392 | 0.00517 | -0.065 | 75.743
1 | 0.451 | 0.00524 | -0.066 | 86.123
1.5 | 0.51 | 0.00535 | -0.067 | 95.374
2 | 0.568 | 0.00546 | -0.068 | 103.985
2.5 | 0.626 | 0.00561 | -0.069 | 111.607
3 | 0.684 | 0.00575 | -0.07 | 118.996
3.5 | 0.741 | 0.00589 | -0.071 | 125.657
4 | 0.796 | 0.00607 | -0.071 | 131.216
4.5 | 0.848 | 0.01239 | -0.072 | 68.451
5 | 0.901 | 0.01292 | -0.073 | 69.733
5.5 | 0.95 | 0.01358 | -0.074 | 69.983
6 | 0.997 | 0.01416 | -0.075 | 70.38
6.5 | 1.039 | 0.01481 | -0.075 | 70.162
7 | 1.077 | 0.01551 | -0.076 | 69.441
7.5 | 1.111 | 0.0162 | -0.077 | 68.552
8 | 1.139 | 0.01705 | -0.078 | 66.782
8.5 | 1.161 | 0.01793 | -0.079 | 64.763
9 | 1.177 | 0.0186 | -0.079 | 63.251
9.5 | 0.981 | 0.06047 | -0.042 | 16.219
10 | 0.981 | 0.06587 | -0.037 | 14.891
10.5 | 0.971 | 0.07086 | -0.035 | 13.702
11 | 0.955 | 0.07621 | -0.034 | 12.531
11.5 | 0.934 | 0.0813 | -0.033 | 11.485
12 | 0.907 | 0.08631 | -0.033 | 10.51
12.5 | 0.876 | 0.09255 | -0.032 | 9.469
13 | 0.842 | 0.10065 | -0.03 | 8.361
13.5 | 0.805 | 0.10795 | -0.031 | 7.456
14 | 0.766 | 0.11563 | -0.032 | 6.627

## 36. Re 750k Mach 0.10 (2)
BIGFOIL.COM POLAR EXPORT
NACA67-411 a=0.6
NACA67-411 a=0.6 |  |  |  | Cl Max: | 1.2057 | at alpha= | 14 | deg
XFOIL ncrit=9 |  |  |  | L/D Max: | 110.786 | at alpha= | 4 | deg
Re: | 750000 |  |  | Cd Min: | 0.22282 | at alpha= | 19 | deg
Mach: | 0.1 |  |  | Cl=0 at alpha= | -3.2789 | deg
|  |  |  | @ Cl=0.1, Cd= | 0.0094721
|  |  |  | @ Cl=0.4, Cd= | 0.0077181
|  |  |  | @ Cl=0.6, Cd= | 0.0068583
alpha (deg) | Cl | Cd | Cm | Cl/Cd
-20 | -0.5322 | 0.22256 | -0.0133 | -2.3913
-19.5 | -0.5156 | 0.2164 | -0.0172 | -2.3826
-19 | -0.4991 | 0.20999 | -0.021 | -2.3768
-18.5 | -0.4838 | 0.20266 | -0.0255 | -2.3872
-18 | -0.4699 | 0.19576 | -0.0298 | -2.4004
-17.5 | -0.4548 | 0.18826 | -0.033 | -2.4158
-17 | -0.4379 | 0.18268 | -0.036 | -2.3971
-16.5 | -0.4229 | 0.17662 | -0.0394 | -2.3944
-16 | -0.4032 | 0.16934 | -0.0445 | -2.381
-15.5 | -0.3798 | 0.16075 | -0.0517 | -2.3627
-15 | -0.3625 | 0.15166 | -0.0597 | -2.3902
-14.5 | -0.3445 | 0.14308 | -0.0659 | -2.4077
-14 | -0.3271 | 0.13516 | -0.0694 | -2.4201
-13.5 | -0.3101 | 0.12949 | -0.0725 | -2.3948
-13 | -0.3019 | 0.12213 | -0.0764 | -2.472
-12.5 | -0.2968 | 0.11467 | -0.0802 | -2.5883
-12 | -0.2914 | 0.1068 | -0.0835 | -2.7285
-11.5 | -0.2855 | 0.0996 | -0.0854 | -2.8665
-11 | -0.2762 | 0.09376 | -0.0875 | -2.9458
-10.5 | -0.2703 | 0.08742 | -0.0902 | -3.092
-10 | -0.2734 | 0.0789 | -0.0956 | -3.4651
-8.5 | -0.3274 | 0.05334 | -0.1027 | -6.138
-8 | -0.3586 | 0.04287 | -0.0984 | -8.3648
-7.5 | -0.3391 | 0.03913 | -0.0959 | -8.666
-7 | -0.315 | 0.03476 | -0.0934 | -9.0621
-6.5 | -0.3136 | 0.02191 | -0.0846 | -14.3131
-6 | -0.2745 | 0.01769 | -0.0819 | -15.5172
-5.5 | -0.226 | 0.01547 | -0.0808 | -14.6089
-5 | -0.1753 | 0.01345 | -0.0802 | -13.0335
-4.5 | -0.1258 | 0.01193 | -0.0793 | -10.5448
-4 | -0.0746 | 0.01117 | -0.0787 | -6.6786
-3.5 | -0.0222 | 0.01066 | -0.0782 | -2.0826
-3 | 0.028 | 0.01004 | -0.0774 | 2.7888
-2.5 | 0.0796 | 0.00962 | -0.0768 | 8.2744
-2 | 0.132 | 0.00924 | -0.0764 | 14.2857
-1.5 | 0.174 | 0.00798 | -0.0745 | 21.8045
-1 | 0.2006 | 0.0066 | -0.0686 | 30.3939
-0.5 | 0.2525 | 0.00676 | -0.0676 | 37.3521
0 | 0.3041 | 0.00696 | -0.0663 | 43.6925
0.5 | 0.3513 | 0.00767 | -0.0626 | 45.8018
1 | 0.4019 | 0.00772 | -0.0617 | 52.0596
1.5 | 0.4566 | 0.00754 | -0.0618 | 60.557
2 | 0.5138 | 0.00737 | -0.0623 | 69.7151
2.5 | 0.5722 | 0.00707 | -0.0628 | 80.9335
3 | 0.6221 | 0.00669 | -0.0614 | 92.9895
3.5 | 0.6694 | 0.00652 | -0.0597 | 102.6687
4 | 0.719 | 0.00649 | -0.0585 | 110.7858
4.5 | 0.751 | 0.00696 | -0.0537 | 107.9023
5 | 0.7478 | 0.00878 | -0.0428 | 85.1708
5.5 | 0.7761 | 0.01133 | -0.0404 | 68.4996
6 | 0.817 | 0.01308 | -0.0396 | 62.4618
6.5 | 0.8712 | 0.01412 | -0.0409 | 61.6997
7 | 0.8828 | 0.01465 | -0.0332 | 60.2594
7.5 | 0.9051 | 0.01543 | -0.0276 | 58.6585
8 | 0.9324 | 0.01671 | -0.0234 | 55.7989
8.5 | 0.9674 | 0.01766 | -0.0206 | 54.7792
9 | 0.9967 | 0.0191 | -0.0171 | 52.1832
9.5 | 1.0292 | 0.02041 | -0.0142 | 50.4263
10 | 1.0601 | 0.02191 | -0.0112 | 48.3843
10.5 | 1.0837 | 0.02431 | -0.0075 | 44.5784
11 | 1.1164 | 0.02577 | -0.005 | 43.3217
11.5 | 1.1454 | 0.0276 | -0.0024 | 41.5
12 | 1.1705 | 0.02974 | 0.0005 | 39.3578
12.5 | 1.1825 | 0.03418 | 0.0046 | 34.5963
13 | 1.1978 | 0.03726 | 0.0078 | 32.1471
13.5 | 1.2052 | 0.04116 | 0.0112 | 29.2809
14 | 1.2057 | 0.04561 | 0.0144 | 26.435
14.5 | 1.1998 | 0.05091 | 0.0169 | 23.5671
15 | 1.1913 | 0.0569 | 0.0181 | 20.9367
15.5 | 1.1638 | 0.06622 | 0.0179 | 17.5748
16 | 1.1246 | 0.07891 | 0.0143 | 14.2517
16.5 | 1.0355 | 0.10514 | 0.0005 | 9.8488
17 | 0.649 | 0.17217 | -0.0369 | 3.7695
17.5 | 0.6583 | 0.17748 | -0.04 | 3.7092
18 | 0.833 | 0.20482 | -0.0472 | 4.067
18.5 | 0.8413 | 0.21539 | -0.0531 | 3.9059
19 | 0.8539 | 0.22282 | -0.0574 | 3.8322

## 37. Re 750k Mach 0.25 (1)
BIGFOIL.COM POLAR EXPORT
NACA67-411 a=0.6
NACA67-411 a=0.6 |  |  |  | Cl Max: | 1.139 | at alpha= | 8 | deg
JavaFoil+Calcfoil stall+Eppler ext transition |  |  |  | L/D Max: | 131.444 | at alpha= | 4 | deg
Re: | 750000 |  |  | Cd Min: | 0.00507 | at alpha= | -0.5 | deg
Mach: | 0.25 |  |  | Cl=0 at alpha= | -2.7951 | deg
|  |  |  | @ Cl=0.1, Cd= | 0.0078042
|  |  |  | @ Cl=0.4, Cd= | 0.0052477
|  |  |  | @ Cl=0.6, Cd= | 0.1164
alpha (deg) | Cl | Cd | Cm | Cl/Cd
-15 | -0.07 | 0.1384 | -0.017 | -0.507
-14.5 | -0.104 | 0.14045 | -0.018 | -0.741
-14 | -0.2 | 0.13627 | -0.017 | -1.464
-13.5 | -0.261 | 0.1621 | -0.017 | -1.609
-13 | -0.314 | 0.14431 | -0.017 | -2.174
-12.5 | -0.36 | 0.13355 | -0.018 | -2.695
-12 | -0.393 | 0.11085 | -0.018 | -3.548
-11.5 | -0.421 | 0.10324 | -0.018 | -4.077
-11 | -0.442 | 0.09315 | -0.018 | -4.747
-10.5 | -0.457 | 0.08224 | -0.018 | -5.554
-10 | -0.465 | 0.07505 | -0.018 | -6.192
-9.5 | -0.465 | 0.06884 | -0.018 | -6.76
-9 | -0.459 | 0.06426 | -0.019 | -7.143
-8.5 | -0.446 | 0.05929 | -0.019 | -7.52
-8 | -0.426 | 0.05488 | -0.02 | -7.768
-7.5 | -0.398 | 0.05074 | -0.02 | -7.849
-7 | -0.366 | 0.04679 | -0.021 | -7.829
-6.5 | -0.331 | 0.04388 | -0.022 | -7.54
-6 | -0.293 | 0.0415 | -0.024 | -7.05
-5.5 | -0.252 | 0.0389 | -0.026 | -6.471
-5 | -0.209 | 0.03597 | -0.029 | -5.812
-4.5 | -0.202 | 0.00901 | -0.058 | -22.467
-4 | -0.145 | 0.00879 | -0.059 | -16.445
-3.5 | -0.085 | 0.00854 | -0.059 | -10.002
-3 | -0.025 | 0.0083 | -0.06 | -3.04
-2.5 | 0.036 | 0.00803 | -0.061 | 4.441
-2 | 0.097 | 0.00781 | -0.062 | 12.429
-1.5 | 0.159 | 0.00769 | -0.063 | 20.646
-1 | 0.221 | 0.00759 | -0.064 | 29.052
-0.5 | 0.283 | 0.00507 | -0.065 | 55.765
0 | 0.341 | 0.00518 | -0.066 | 65.889
0.5 | 0.402 | 0.00525 | -0.067 | 76.685
1 | 0.463 | 0.00531 | -0.068 | 87.256
1.5 | 0.524 | 0.00543 | -0.069 | 96.474
2 | 0.583 | 0.00559 | -0.07 | 104.289
2.5 | 0.643 | 0.00571 | -0.071 | 112.481
3 | 0.702 | 0.00585 | -0.071 | 119.9
3.5 | 0.76 | 0.00603 | -0.072 | 125.984
4 | 0.816 | 0.00621 | -0.073 | 131.444
4.5 | 0.869 | 0.01275 | -0.074 | 68.14
5 | 0.922 | 0.01334 | -0.075 | 69.116
5.5 | 0.972 | 0.01405 | -0.076 | 69.201
6 | 1.017 | 0.01471 | -0.077 | 69.155
6.5 | 1.057 | 0.01546 | -0.077 | 68.408
7 | 1.092 | 0.01618 | -0.078 | 67.458
7.5 | 1.12 | 0.017 | -0.079 | 65.854
8 | 1.139 | 0.01797 | -0.08 | 63.421
8.5 | 0.953 | 0.05294 | -0.045 | 18.008
9 | 0.951 | 0.05793 | -0.041 | 16.408
9.5 | 0.942 | 0.06339 | -0.035 | 14.852
10 | 0.926 | 0.06954 | -0.033 | 13.32
10.5 | 0.891 | 0.07553 | -0.031 | 11.793
11 | 0.845 | 0.08258 | -0.03 | 10.227
11.5 | 0.788 | 0.09199 | -0.029 | 8.567
12 | 0.723 | 0.09712 | -0.031 | 7.442
12.5 | 0.65 | 0.10463 | -0.033 | 6.209
13 | 0.57 | 0.1164 | -0.034 | 4.895

## 38. Re 750k Mach 0.25 (2)
BIGFOIL.COM POLAR EXPORT
NACA67-411 a=0.6
NACA67-411 a=0.6 |  |  |  | Cl Max: | 1.1393 | at alpha= | 12 | deg
XFOIL ncrit=9 |  |  |  | L/D Max: | 110.905 | at alpha= | 4 | deg
Re: | 750000 |  |  | Cd Min: | 0.22585 | at alpha= | -20 | deg
Mach: | 0.25 |  |  | Cl=0 at alpha= | -3.2922 | deg
|  |  |  | @ Cl=0.1, Cd= | 0.0096645
|  |  |  | @ Cl=0.4, Cd= | 0.0078772
|  |  |  | @ Cl=0.6, Cd= | 0.0071145
alpha (deg) | Cl | Cd | Cm | Cl/Cd
-20 | -0.5371 | 0.22585 | -0.0137 | -2.3781
-19.5 | -0.5195 | 0.21942 | -0.0178 | -2.3676
-19 | -0.5018 | 0.21268 | -0.0219 | -2.3594
-18.5 | -0.4855 | 0.2054 | -0.0266 | -2.3637
-18 | -0.4702 | 0.19843 | -0.0311 | -2.3696
-17.5 | -0.4532 | 0.19097 | -0.0343 | -2.3731
-17 | -0.4358 | 0.18513 | -0.0376 | -2.354
-16.5 | -0.4155 | 0.17827 | -0.0426 | -2.3307
-16 | -0.3897 | 0.17004 | -0.0498 | -2.2918
-15.5 | -0.3663 | 0.16136 | -0.0574 | -2.2701
-15 | -0.3495 | 0.15288 | -0.0643 | -2.2861
-14.5 | -0.3346 | 0.14407 | -0.0687 | -2.3225
-14 | -0.3177 | 0.13773 | -0.0712 | -2.3067
-13.5 | -0.3024 | 0.132 | -0.0738 | -2.2909
-13 | -0.2957 | 0.12458 | -0.078 | -2.3736
-12.5 | -0.288 | 0.11734 | -0.0815 | -2.4544
-12 | -0.2856 | 0.10816 | -0.0851 | -2.6405
-11.5 | -0.2689 | 0.10292 | -0.0864 | -2.6127
-11 | -0.2591 | 0.09684 | -0.0888 | -2.6755
-10.5 | -0.2516 | 0.09027 | -0.0918 | -2.7872
-10 | -0.2527 | 0.08198 | -0.0972 | -3.0825
-9.5 | -0.2533 | 0.07411 | -0.1013 | -3.4179
-9 | -0.2661 | 0.06446 | -0.1084 | -4.1281
-8.5 | -0.2881 | 0.0567 | -0.1088 | -5.0811
-8 | -0.32 | 0.04905 | -0.1052 | -6.524
-7.5 | -0.3108 | 0.04434 | -0.1027 | -7.0095
-7 | -0.2954 | 0.03897 | -0.1002 | -7.5802
-6.5 | -0.3 | 0.02644 | -0.092 | -11.3464
-6 | -0.2721 | 0.02074 | -0.0878 | -13.1196
-5.5 | -0.2291 | 0.01713 | -0.0853 | -13.3742
-5 | -0.1778 | 0.01501 | -0.0841 | -11.8454
-4.5 | -0.1271 | 0.01254 | -0.0831 | -10.1356
-4 | -0.0741 | 0.01158 | -0.0822 | -6.399
-3.5 | -0.0212 | 0.01094 | -0.0813 | -1.9378
-3 | 0.0298 | 0.01024 | -0.0803 | 2.9102
-2.5 | 0.0829 | 0.00978 | -0.0796 | 8.4765
-2 | 0.1377 | 0.00941 | -0.0792 | 14.6334
-1.5 | 0.1846 | 0.00851 | -0.0777 | 21.6921
-1 | 0.2055 | 0.00673 | -0.0707 | 30.5349
-0.5 | 0.2593 | 0.00686 | -0.0696 | 37.7988
0 | 0.3137 | 0.00707 | -0.0685 | 44.3706
0.5 | 0.3585 | 0.00784 | -0.064 | 45.727
1 | 0.4143 | 0.00789 | -0.0637 | 52.5095
1.5 | 0.4719 | 0.00771 | -0.064 | 61.2062
2 | 0.5264 | 0.00753 | -0.0636 | 69.907
2.5 | 0.5857 | 0.00723 | -0.0639 | 81.0097
3 | 0.6402 | 0.00679 | -0.0629 | 94.2857
3.5 | 0.6882 | 0.00663 | -0.0608 | 103.8009
4 | 0.7353 | 0.00663 | -0.0586 | 110.905
4.5 | 0.7533 | 0.00726 | -0.0504 | 103.7603
5 | 0.7504 | 0.00948 | -0.04 | 79.1561
5.5 | 0.7805 | 0.01218 | -0.0379 | 64.0805
6 | 0.826 | 0.01381 | -0.0376 | 59.8117
6.5 | 0.8723 | 0.01475 | -0.0366 | 59.139
7 | 0.8751 | 0.01553 | -0.0268 | 56.349
7.5 | 0.9078 | 0.01634 | -0.0228 | 55.5569
8 | 0.9363 | 0.01776 | -0.0184 | 52.7196
8.5 | 0.97 | 0.01903 | -0.0149 | 50.9721
9 | 0.997 | 0.02089 | -0.0108 | 47.7262
9.5 | 1.031 | 0.02238 | -0.0076 | 46.0679
10 | 1.061 | 0.02434 | -0.0041 | 43.5908
10.5 | 1.0888 | 0.02699 | -0.0004 | 40.3409
11 | 1.1167 | 0.02969 | 0.0031 | 37.612
11.5 | 1.1383 | 0.03243 | 0.0067 | 35.1002
12 | 1.1393 | 0.03776 | 0.0116 | 30.1721
12.5 | 1.125 | 0.04437 | 0.0167 | 25.355
13 | 1.099 | 0.0522 | 0.0205 | 21.0536
13.5 | 1.0662 | 0.06144 | 0.0217 | 17.3535
14 | 1.0217 | 0.07399 | 0.0191 | 13.8086
14.5 | 0.9774 | 0.08967 | 0.0112 | 10.9
15 | 0.9349 | 0.10985 | -0.0017 | 8.5107
15.5 | 0.8038 | 0.16293 | -0.0263 | 4.9334
16 | 0.8134 | 0.1704 | -0.0303 | 4.7735
16.5 | 0.813 | 0.18368 | -0.0367 | 4.4262
17 | 0.8259 | 0.18947 | -0.0399 | 4.359

## 39. Re 750k Mach 0.50 (1)
BIGFOIL.COM POLAR EXPORT
NACA67-411 a=0.6
NACA67-411 a=0.6 |  |  |  | Cl Max: | 1.209 | at alpha= | 20 | deg
JavaFoil+Calcfoil stall+Eppler ext transition |  |  |  | L/D Max: | 126.661 | at alpha= | 3.5 | deg
Re: | 750000 |  |  | Cd Min: | 0.00499 | at alpha= | -0.5 | deg
Mach: | 0.5 |  |  | Cl=0 at alpha= | -2.7941 | deg
|  |  |  | @ Cl=0.1, Cd= | 0.0077424
|  |  |  | @ Cl=0.4, Cd= | 0.0053735
|  |  |  | @ Cl=0.6, Cd= | 0.0058112
alpha (deg) | Cl | Cd | Cm | Cl/Cd
-20 | -0.928 | 0.20059 | -0.02 | -4.628
-19.5 | -0.902 | 0.1953 | -0.02 | -4.618
-19 | -0.876 | 0.18821 | -0.02 | -4.652
-18.5 | -0.849 | 0.18633 | -0.021 | -4.558
-18 | -0.823 | 0.18166 | -0.021 | -4.531
-17.5 | -0.797 | 0.17317 | -0.022 | -4.601
-17 | -0.769 | 0.20944 | -0.021 | -3.67
-16.5 | -0.742 | 0.16474 | -0.021 | -4.502
-16 | -0.715 | 0.15929 | -0.022 | -4.489
-15.5 | -0.689 | 0.15503 | -0.022 | -4.441
-15 | -0.662 | 0.1481 | -0.023 | -4.469
-14.5 | -0.635 | 0.14331 | -0.023 | -4.433
-14 | -0.608 | 0.13575 | -0.023 | -4.482
-13.5 | -0.58 | 0.13299 | -0.022 | -4.364
-13 | -0.553 | 0.13067 | -0.023 | -4.235
-12.5 | -0.527 | 0.12853 | -0.023 | -4.097
-12 | -0.5 | 0.12377 | -0.024 | -4.038
-11.5 | -0.473 | 0.11631 | -0.024 | -4.065
-11 | -0.446 | 0.11317 | -0.024 | -3.94
-10.5 | -0.418 | 0.10802 | -0.024 | -3.873
-10 | -0.391 | 0.10449 | -0.023 | -3.743
-9.5 | -0.364 | 0.10178 | -0.024 | -3.577
-9 | -0.337 | 0.09905 | -0.024 | -3.403
-8.5 | -0.31 | 0.09426 | -0.025 | -3.289
-8 | -0.283 | 0.08763 | -0.023 | -3.224
-7.5 | -0.255 | 0.08655 | -0.023 | -2.951
-7 | -0.228 | 0.05514 | -0.024 | -4.143
-6.5 | -0.201 | 0.04966 | -0.025 | -4.054
-6 | -0.219 | 0.05715 | -0.025 | -3.828
-5.5 | -0.244 | 0.04384 | -0.024 | -5.569
-5 | -0.215 | 0.03931 | -0.025 | -5.478
-4.5 | -0.174 | 0.03646 | -0.028 | -4.781
-4 | -0.127 | 0.0339 | -0.032 | -3.752
-3.5 | -0.094 | 0.00845 | -0.066 | -11.109
-3 | -0.028 | 0.00819 | -0.067 | -3.407
-2.5 | 0.04 | 0.00791 | -0.068 | 5.013
-2 | 0.108 | 0.00772 | -0.069 | 14.007
-1.5 | 0.177 | 0.00758 | -0.07 | 23.357
-1 | 0.246 | 0.00748 | -0.071 | 32.901
-0.5 | 0.315 | 0.00499 | -0.072 | 63.188
0 | 0.38 | 0.00535 | -0.073 | 71.023
0.5 | 0.448 | 0.00543 | -0.074 | 82.475
1 | 0.516 | 0.00557 | -0.075 | 92.631
1.5 | 0.584 | 0.00573 | -0.076 | 101.898
2 | 0.649 | 0.00606 | -0.077 | 107.07
2.5 | 0.715 | 0.00625 | -0.079 | 114.441
3 | 0.78 | 0.00645 | -0.08 | 120.882
3.5 | 0.843 | 0.00666 | -0.081 | 126.661
4 | 0.902 | 0.01387 | -0.081 | 64.978
4.5 | 0.959 | 0.01463 | -0.082 | 65.513
5 | 1.011 | 0.01562 | -0.083 | 64.72
5.5 | 1.054 | 0.01658 | -0.084 | 63.55
6 | 1.077 | 0.01757 | -0.085 | 61.3
6.5 | 0.883 | 0.04453 | -0.046 | 19.841
7 | 0.798 | 0.05239 | -0.032 | 15.234
7.5 | 0.553 | 0.06135 | -0.033 | 9.017
8 | 0.58 | 0.08735 | -0.035 | 6.639
8.5 | 0.606 | 0.08543 | -0.036 | 7.098
9 | 0.633 | 0.09222 | -0.036 | 6.86
9.5 | 0.66 | 0.10067 | -0.04 | 6.553
10 | 0.686 | 0.09829 | -0.041 | 6.979
10.5 | 0.712 | 0.10123 | -0.041 | 7.035
11 | 0.74 | 0.11147 | -0.045 | 6.634
11.5 | 0.765 | 0.12122 | -0.045 | 6.315
12 | 0.792 | 0.11945 | -0.046 | 6.626
12.5 | 0.817 | 0.12475 | -0.046 | 6.553
13 | 0.845 | 0.13164 | -0.05 | 6.42
13.5 | 0.871 | 0.13996 | -0.051 | 6.222
14 | 0.897 | 0.14373 | -0.051 | 6.238
14.5 | 0.922 | 0.14855 | -0.052 | 6.209
15 | 0.949 | 0.1557 | -0.054 | 6.092
15.5 | 0.976 | 0.16576 | -0.056 | 5.887
16 | 1.001 | 0.16944 | -0.057 | 5.909
16.5 | 1.027 | 0.16926 | -0.058 | 6.068
17 | 1.053 | 0.17344 | -0.059 | 6.071
17.5 | 1.08 | 0.17892 | -0.062 | 6.039
18 | 1.106 | 0.19177 | -0.062 | 5.765
18.5 | 1.131 | 0.19022 | -0.063 | 5.946
19 | 1.156 | 0.19655 | -0.064 | 5.884
19.5 | 1.185 | 0.2086 | -0.067 | 5.682
20 | 1.209 | 0.2106 | -0.067 | 5.742

## 40. Re 750k Mach 0.50 (2)
BIGFOIL.COM POLAR EXPORT
NACA67-411 a=0.6
NACA67-411 a=0.6 |  |  |  | Cl Max: | 1.0068 | at alpha= | 9.5 | deg
XFOIL ncrit=9 |  |  |  | L/D Max: | 106.712 | at alpha= | 4 | deg
Re: | 750000 |  |  | Cd Min: | 0.24237 | at alpha= | -20 | deg
Mach: | 0.5 |  |  | Cl=0 at alpha= | -3.3721 | deg
|  |  |  | @ Cl=0.1, Cd= | 0.010852
|  |  |  | @ Cl=0.4, Cd= | 0.0085181
|  |  |  | @ Cl=0.6, Cd= | 0.008264
alpha (deg) | Cl | Cd | Cm | Cl/Cd
-20 | -0.5635 | 0.24237 | -0.0162 | -2.325
-19.5 | -0.5407 | 0.23437 | -0.0215 | -2.307
-19 | -0.5183 | 0.22651 | -0.027 | -2.2882
-18.5 | -0.497 | 0.21863 | -0.0328 | -2.2732
-18 | -0.4686 | 0.20955 | -0.0397 | -2.2362
-17.5 | -0.4364 | 0.20112 | -0.0474 | -2.1698
-17 | -0.4085 | 0.19297 | -0.0541 | -2.1169
-16.5 | -0.3867 | 0.18536 | -0.0588 | -2.0862
-16 | -0.3706 | 0.17799 | -0.0629 | -2.0821
-15.5 | -0.3538 | 0.17064 | -0.0669 | -2.0734
-15 | -0.3393 | 0.16319 | -0.0707 | -2.0792
-14.5 | -0.3177 | 0.15547 | -0.0731 | -2.0435
-14 | -0.2995 | 0.14855 | -0.0766 | -2.0162
-13.5 | -0.2825 | 0.14143 | -0.0801 | -1.9975
-13 | -0.2734 | 0.13404 | -0.0853 | -2.0397
-12.5 | -0.2591 | 0.12657 | -0.0894 | -2.0471
-12 | -0.2385 | 0.11898 | -0.0912 | -2.0045
-11.5 | -0.2226 | 0.11259 | -0.0941 | -1.9771
-11 | -0.2097 | 0.10552 | -0.0978 | -1.9873
-10.5 | -0.2025 | 0.0982 | -0.1031 | -2.0621
-10 | -0.1973 | 0.08984 | -0.1067 | -2.1961
-9.5 | -0.1849 | 0.08346 | -0.1086 | -2.2154
-9 | -0.1728 | 0.07761 | -0.1107 | -2.2265
-8.5 | -0.1665 | 0.07105 | -0.1139 | -2.3434
-8 | -0.1659 | 0.06304 | -0.1211 | -2.6317
-7 | -0.1871 | 0.04922 | -0.1242 | -3.8013
-6 | -0.1934 | 0.03631 | -0.1171 | -5.3264
-5.5 | -0.1972 | 0.02692 | -0.1102 | -7.3254
-5 | -0.1707 | 0.02159 | -0.1046 | -7.9064
-4.5 | -0.1319 | 0.0174 | -0.1003 | -7.5805
-4 | -0.0765 | 0.01464 | -0.0978 | -5.2254
-3.5 | -0.0155 | 0.01275 | -0.0962 | -1.2157
-3 | 0.0451 | 0.01165 | -0.0946 | 3.8712
-2.5 | 0.0991 | 0.01086 | -0.0923 | 9.1252
-2 | 0.1566 | 0.01033 | -0.0906 | 15.1597
-1.5 | 0.2171 | 0.00992 | -0.0897 | 21.8851
-1 | 0.2579 | 0.00863 | -0.0857 | 29.8841
-0.5 | 0.2821 | 0.00752 | -0.0772 | 37.5133
0 | 0.3437 | 0.00771 | -0.0758 | 44.5785
0.5 | 0.3957 | 0.0085 | -0.0711 | 46.5529
1 | 0.4575 | 0.00876 | -0.07 | 52.226
1.5 | 0.5251 | 0.00855 | -0.0706 | 61.4152
2 | 0.5786 | 0.0084 | -0.0683 | 68.881
2.5 | 0.6431 | 0.00799 | -0.0678 | 80.4881
3 | 0.703 | 0.00738 | -0.0656 | 95.2575
3.5 | 0.75 | 0.0072 | -0.0611 | 104.1667
4 | 0.779 | 0.0073 | -0.0529 | 106.7123
4.5 | 0.7626 | 0.00923 | -0.0379 | 82.6219
5.5 | 0.801 | 0.01562 | -0.0281 | 51.2804
6 | 0.8411 | 0.01697 | -0.0243 | 49.5639
6.5 | 0.8573 | 0.0179 | -0.0155 | 47.8939
7 | 0.884 | 0.01956 | -0.009 | 45.1943
7.5 | 0.9136 | 0.0215 | -0.0032 | 42.493
8 | 0.9424 | 0.02391 | 0.0028 | 39.4145
8.5 | 0.9763 | 0.02661 | 0.0082 | 36.6892
9 | 1.005 | 0.03097 | 0.014 | 32.4508
9.5 | 1.0068 | 0.03742 | 0.0204 | 26.9054
10 | 0.9875 | 0.04478 | 0.0258 | 22.0523
10.5 | 0.9594 | 0.05305 | 0.0287 | 18.0848
11 | 0.9253 | 0.06324 | 0.028 | 14.6316
11.5 | 0.8962 | 0.07463 | 0.0231 | 12.0086
12 | 0.8616 | 0.09031 | 0.0133 | 9.5405
12.5 | 0.8354 | 0.10796 | 0.0024 | 7.7381
13 | 0.8146 | 0.12369 | -0.0064 | 6.5858
13.5 | 0.8052 | 0.13706 | -0.0135 | 5.8748
14 | 0.8015 | 0.1503 | -0.0204 | 5.3327
14.5 | 0.8034 | 0.16268 | -0.0268 | 4.9385

## 41. Re 1M Mach 0.00 (1)
BIGFOIL.COM POLAR EXPORT
NACA67-411 a=0.6
NACA67-411 a=0.6 |  |  |  | Cl Max: | 1.198 | at alpha= | 10 | deg
JavaFoil+Calcfoil stall+Eppler ext transition |  |  |  | L/D Max: | 144.008 | at alpha= | 4 | deg
Re: | 1000000 |  |  | Cd Min: | 0.00446 | at alpha= | -1 | deg
Mach: | 0 |  |  | Cl=0 at alpha= | -2.7966 | deg
|  |  |  | @ Cl=0.1, Cd= | 0.006761
|  |  |  | @ Cl=0.4, Cd= | 0.0046453
|  |  |  | @ Cl=0.6, Cd= | 0.005054
alpha (deg) | Cl | Cd | Cm | Cl/Cd
-17 | -0.404 | 0.16257 | -0.015 | -2.484
-16.5 | -0.423 | 0.15111 | -0.015 | -2.797
-16 | -0.442 | 0.1452 | -0.016 | -3.041
-15.5 | -0.46 | 0.13421 | -0.016 | -3.428
-15 | -0.478 | 0.12802 | -0.016 | -3.735
-14.5 | -0.496 | 0.11886 | -0.017 | -4.17
-14 | -0.511 | 0.11247 | -0.016 | -4.548
-13.5 | -0.526 | 0.10614 | -0.017 | -4.956
-13 | -0.538 | 0.10099 | -0.016 | -5.327
-12.5 | -0.547 | 0.09561 | -0.017 | -5.721
-12 | -0.548 | 0.08946 | -0.016 | -6.131
-11.5 | -0.547 | 0.0819 | -0.017 | -6.681
-11 | -0.543 | 0.07633 | -0.017 | -7.109
-10.5 | -0.534 | 0.07238 | -0.017 | -7.379
-10 | -0.522 | 0.06724 | -0.018 | -7.763
-9.5 | -0.506 | 0.06324 | -0.018 | -8
-9 | -0.486 | 0.05881 | -0.019 | -8.259
-8.5 | -0.462 | 0.05468 | -0.02 | -8.446
-8 | -0.434 | 0.05134 | -0.02 | -8.453
-7.5 | -0.401 | 0.04806 | -0.021 | -8.347
-7 | -0.366 | 0.04502 | -0.023 | -8.133
-6.5 | -0.329 | 0.04208 | -0.025 | -7.807
-6 | -0.289 | 0.03957 | -0.026 | -7.304
-5.5 | -0.306 | 0.00873 | -0.054 | -35.082
-5 | -0.253 | 0.00853 | -0.055 | -29.596
-4.5 | -0.197 | 0.00822 | -0.056 | -23.992
-4 | -0.141 | 0.00787 | -0.057 | -17.878
-3.5 | -0.083 | 0.00762 | -0.058 | -10.887
-3 | -0.024 | 0.00736 | -0.059 | -3.326
-2.5 | 0.035 | 0.0071 | -0.06 | 4.871
-2 | 0.094 | 0.00672 | -0.061 | 13.999
-1.5 | 0.154 | 0.00713 | -0.061 | 21.56
-1 | 0.214 | 0.00446 | -0.062 | 47.915
-0.5 | 0.274 | 0.0045 | -0.063 | 60.8
0 | 0.332 | 0.00459 | -0.064 | 72.41
0.5 | 0.391 | 0.00463 | -0.065 | 84.523
1 | 0.45 | 0.00473 | -0.066 | 95.193
1.5 | 0.509 | 0.00486 | -0.067 | 104.902
2 | 0.567 | 0.00498 | -0.068 | 113.926
2.5 | 0.625 | 0.00511 | -0.069 | 122.342
3 | 0.682 | 0.00524 | -0.069 | 130.293
3.5 | 0.739 | 0.00537 | -0.07 | 137.502
4 | 0.794 | 0.00552 | -0.071 | 144.008
4.5 | 0.845 | 0.01164 | -0.072 | 72.597
5 | 0.897 | 0.01213 | -0.073 | 73.997
5.5 | 0.947 | 0.01277 | -0.073 | 74.193
6 | 0.994 | 0.01332 | -0.074 | 74.597
6.5 | 1.036 | 0.01392 | -0.075 | 74.435
7 | 1.075 | 0.01458 | -0.076 | 73.723
7.5 | 1.109 | 0.0152 | -0.077 | 72.993
8 | 1.139 | 0.016 | -0.078 | 71.162
8.5 | 1.163 | 0.01685 | -0.078 | 68.983
9 | 1.181 | 0.01771 | -0.079 | 66.679
9.5 | 1.193 | 0.01842 | -0.08 | 64.798
10 | 1.198 | 0.01942 | -0.081 | 61.703
10.5 | 0.984 | 0.06786 | -0.041 | 14.499
11 | 0.969 | 0.07409 | -0.037 | 13.079
11.5 | 0.953 | 0.07816 | -0.039 | 12.193
12 | 0.929 | 0.08369 | -0.036 | 11.101
12.5 | 0.903 | 0.08991 | -0.036 | 10.044
13 | 0.873 | 0.09817 | -0.034 | 8.89
13.5 | 0.84 | 0.10424 | -0.034 | 8.062
14 | 0.806 | 0.1106 | -0.033 | 7.288
14.5 | 0.771 | 0.11741 | -0.035 | 6.565
15 | 0.735 | 0.12522 | -0.035 | 5.868

## 42. Re 1M Mach 0.00 (2)
BIGFOIL.COM POLAR EXPORT
NACA67-411 a=0.6
NACA67-411 a=0.6 |  |  |  | Cl Max: | 1.2781 | at alpha= | 15 | deg
XFOIL ncrit=9 |  |  |  | L/D Max: | 123.339 | at alpha= | 4 | deg
Re: | 1000000 |  |  | Cd Min: | 0.23697 | at alpha= | 20 | deg
Mach: | 0 |  |  | Cl=0 at alpha= | -3.2188 | deg
|  |  |  | @ Cl=0.1, Cd= | 0.008337
|  |  |  | @ Cl=0.4, Cd= | 0.0060874
|  |  |  | @ Cl=0.6, Cd= | 0.0056119
alpha (deg) | Cl | Cd | Cm | Cl/Cd
-20 | -0.5308 | 0.22092 | -0.0138 | -2.4027
-19.5 | -0.5155 | 0.21428 | -0.0179 | -2.4057
-19 | -0.5005 | 0.20718 | -0.0214 | -2.4158
-18.5 | -0.4838 | 0.20173 | -0.0248 | -2.3983
-18 | -0.4678 | 0.19559 | -0.0285 | -2.3917
-17.5 | -0.4518 | 0.18924 | -0.0321 | -2.3874
-17 | -0.4383 | 0.18138 | -0.0364 | -2.4165
-16.5 | -0.4149 | 0.17315 | -0.0438 | -2.3962
-16 | -0.3929 | 0.16434 | -0.0509 | -2.3908
-15.5 | -0.3738 | 0.15584 | -0.0561 | -2.3986
-15 | -0.3536 | 0.14981 | -0.0604 | -2.3603
-14.5 | -0.34 | 0.1434 | -0.0635 | -2.371
-14 | -0.3284 | 0.13658 | -0.0666 | -2.4045
-13.5 | -0.325 | 0.12772 | -0.0708 | -2.5446
-13 | -0.3237 | 0.1181 | -0.0744 | -2.7409
-12.5 | -0.3074 | 0.11317 | -0.0764 | -2.7163
-12 | -0.2952 | 0.10751 | -0.0789 | -2.7458
-11.5 | -0.2915 | 0.09958 | -0.0831 | -2.9273
-11 | -0.2882 | 0.09182 | -0.0865 | -3.1387
-10.5 | -0.2877 | 0.08375 | -0.0901 | -3.4352
-10 | -0.3185 | 0.07113 | -0.0959 | -4.4777
-9.5 | -0.349 | 0.06063 | -0.1024 | -5.7562
-9 | -0.3814 | 0.053 | -0.0996 | -7.1962
-7.5 | -0.3945 | 0.02573 | -0.0855 | -15.3323
-7 | -0.3775 | 0.01832 | -0.0802 | -20.6059
-6.5 | -0.3355 | 0.01494 | -0.0785 | -22.4565
-6 | -0.2855 | 0.01349 | -0.0779 | -21.1638
-5.5 | -0.2347 | 0.01223 | -0.0774 | -19.1905
-5 | -0.1838 | 0.01125 | -0.0769 | -16.3378
-4.5 | -0.1315 | 0.01059 | -0.0766 | -12.4174
-4 | -0.0826 | 0.00957 | -0.0756 | -8.6311
-3.5 | -0.0297 | 0.00915 | -0.0754 | -3.2459
-3 | 0.0231 | 0.00872 | -0.0751 | 2.6491
-2.5 | 0.0765 | 0.00846 | -0.075 | 9.0426
-2 | 0.13 | 0.00818 | -0.0749 | 15.8924
-1.5 | 0.1783 | 0.00742 | -0.0741 | 24.0296
-1 | 0.2052 | 0.00545 | -0.069 | 37.6514
-0.5 | 0.2584 | 0.00552 | -0.0684 | 46.8116
0 | 0.3123 | 0.00561 | -0.0681 | 55.6684
0.5 | 0.3602 | 0.00594 | -0.0657 | 60.6397
1 | 0.4115 | 0.00613 | -0.0643 | 67.1289
2 | 0.5234 | 0.00585 | -0.065 | 89.4701
2.5 | 0.577 | 0.00567 | -0.0646 | 101.7637
3 | 0.6285 | 0.00554 | -0.0639 | 113.4477
3.5 | 0.6787 | 0.00558 | -0.063 | 121.6308
4 | 0.7203 | 0.00584 | -0.0603 | 123.339
4.5 | 0.7221 | 0.00702 | -0.0494 | 102.8632
5 | 0.7155 | 0.00835 | -0.0373 | 85.6886
5.5 | 0.742 | 0.01028 | -0.0337 | 72.179
6 | 0.7901 | 0.01185 | -0.0343 | 66.6751
6.5 | 0.8439 | 0.01271 | -0.0354 | 66.3965
7 | 0.9001 | 0.01358 | -0.0371 | 66.2813
7.5 | 0.9216 | 0.01424 | -0.0315 | 64.7191
8 | 0.9536 | 0.01498 | -0.0279 | 63.6582
8.5 | 0.9827 | 0.01623 | -0.0242 | 60.5484
9 | 1.0197 | 0.01703 | -0.0219 | 59.8767
9.5 | 1.0552 | 0.01799 | -0.0195 | 58.6548
10 | 1.0798 | 0.0198 | -0.0155 | 54.5354
10.5 | 1.1137 | 0.02094 | -0.0131 | 53.1853
11 | 1.1466 | 0.02218 | -0.0107 | 51.6952
11.5 | 1.1637 | 0.02484 | -0.0065 | 46.8478
12 | 1.1936 | 0.02639 | -0.004 | 45.2293
12.5 | 1.2197 | 0.02829 | -0.0013 | 43.1142
13 | 1.2451 | 0.03015 | 0.0011 | 41.2968
13.5 | 1.2653 | 0.0325 | 0.0039 | 38.9323
14 | 1.2602 | 0.03758 | 0.0086 | 33.5338
14.5 | 1.2719 | 0.04087 | 0.0111 | 31.1206
15 | 1.2781 | 0.04486 | 0.0135 | 28.4909
15.5 | 1.2713 | 0.05057 | 0.0157 | 25.1394
16 | 1.2592 | 0.05737 | 0.0167 | 21.9488
16.5 | 1.2312 | 0.06711 | 0.016 | 18.346
17 | 1.2074 | 0.07757 | 0.0129 | 15.5653
17.5 | 1.1614 | 0.09376 | 0.0053 | 12.3869
18 | 1.1086 | 0.11453 | -0.0069 | 9.6796
19 | 0.8535 | 0.21937 | -0.0557 | 3.8907
19.5 | 0.8637 | 0.22972 | -0.0613 | 3.7598
20 | 0.8768 | 0.23697 | -0.0655 | 3.7

## 43. Re 1M Mach 0.10 (1)
BIGFOIL.COM POLAR EXPORT
NACA67-411 a=0.6
NACA67-411 a=0.6 |  |  |  | Cl Max: | 1.188 | at alpha= | 9.5 | deg
JavaFoil+Calcfoil stall+Eppler ext transition |  |  |  | L/D Max: | 144.277 | at alpha= | 4 | deg
Re: | 1000000 |  |  | Cd Min: | 0.00446 | at alpha= | -1 | deg
Mach: | 0.1 |  |  | Cl=0 at alpha= | -2.7917 | deg
|  |  |  | @ Cl=0.1, Cd= | 0.00723
|  |  |  | @ Cl=0.4, Cd= | 0.0046517
|  |  |  | @ Cl=0.6, Cd= | 0.0050524
alpha (deg) | Cl | Cd | Cm | Cl/Cd
-16.5 | -0.379 | 0.15303 | -0.015 | -2.476
-16 | -0.4 | 0.14557 | -0.016 | -2.75
-15.5 | -0.422 | 0.13706 | -0.016 | -3.077
-15 | -0.443 | 0.12958 | -0.016 | -3.418
-14.5 | -0.463 | 0.12201 | -0.017 | -3.798
-14 | -0.483 | 0.11463 | -0.017 | -4.212
-13.5 | -0.501 | 0.10791 | -0.017 | -4.639
-13 | -0.516 | 0.10363 | -0.017 | -4.98
-12.5 | -0.528 | 0.09837 | -0.017 | -5.372
-12 | -0.533 | 0.09158 | -0.017 | -5.82
-11.5 | -0.534 | 0.08251 | -0.017 | -6.478
-11 | -0.532 | 0.07748 | -0.017 | -6.871
-10.5 | -0.526 | 0.07313 | -0.018 | -7.197
-10 | -0.516 | 0.0679 | -0.018 | -7.602
-9.5 | -0.502 | 0.06367 | -0.018 | -7.881
-9 | -0.483 | 0.05917 | -0.019 | -8.165
-8.5 | -0.46 | 0.05499 | -0.02 | -8.373
-8 | -0.433 | 0.05148 | -0.02 | -8.42
-7.5 | -0.401 | 0.04831 | -0.021 | -8.3
-7 | -0.367 | 0.04537 | -0.023 | -8.077
-6.5 | -0.329 | 0.04222 | -0.024 | -7.792
-6 | -0.29 | 0.03968 | -0.026 | -7.3
-5.5 | -0.307 | 0.00869 | -0.055 | -35.352
-5 | -0.254 | 0.00853 | -0.055 | -29.708
-4.5 | -0.198 | 0.00827 | -0.056 | -23.953
-4 | -0.141 | 0.00786 | -0.057 | -17.971
-3.5 | -0.083 | 0.0076 | -0.058 | -10.969
-3 | -0.025 | 0.00743 | -0.059 | -3.311
-2.5 | 0.035 | 0.00715 | -0.06 | 4.859
-2 | 0.095 | 0.00724 | -0.061 | 13.051
-1.5 | 0.155 | 0.00712 | -0.062 | 21.7
-1 | 0.215 | 0.00446 | -0.063 | 48.128
-0.5 | 0.275 | 0.00451 | -0.064 | 61.062
0 | 0.334 | 0.00459 | -0.064 | 72.708
0.5 | 0.393 | 0.00464 | -0.065 | 84.819
1 | 0.453 | 0.00474 | -0.066 | 95.42
1.5 | 0.512 | 0.00486 | -0.067 | 105.265
2 | 0.57 | 0.00498 | -0.068 | 114.292
2.5 | 0.628 | 0.00512 | -0.069 | 122.685
3 | 0.686 | 0.00525 | -0.07 | 130.592
3.5 | 0.742 | 0.00539 | -0.071 | 137.816
4 | 0.798 | 0.00553 | -0.072 | 144.277
4.5 | 0.849 | 0.01172 | -0.072 | 72.435
5 | 0.901 | 0.01222 | -0.073 | 73.78
5.5 | 0.951 | 0.01285 | -0.074 | 74.007
6 | 0.997 | 0.01342 | -0.075 | 74.339
6.5 | 1.04 | 0.01402 | -0.076 | 74.171
7 | 1.078 | 0.01468 | -0.076 | 73.432
7.5 | 1.112 | 0.01534 | -0.077 | 72.474
8 | 1.14 | 0.01614 | -0.078 | 70.644
8.5 | 1.162 | 0.01703 | -0.079 | 68.279
9 | 1.179 | 0.01788 | -0.08 | 65.922
9.5 | 1.188 | 0.01874 | -0.08 | 63.388
10 | 0.986 | 0.06313 | -0.043 | 15.61
10.5 | 0.974 | 0.06895 | -0.04 | 14.121
11 | 0.957 | 0.07425 | -0.038 | 12.887
11.5 | 0.935 | 0.07896 | -0.037 | 11.844
12 | 0.908 | 0.0856 | -0.035 | 10.607
12.5 | 0.877 | 0.09128 | -0.034 | 9.607
13 | 0.842 | 0.0986 | -0.033 | 8.54
13.5 | 0.805 | 0.10579 | -0.034 | 7.613
14 | 0.767 | 0.11165 | -0.034 | 6.866
14.5 | 0.727 | 0.12007 | -0.034 | 6.052

## 44. Re 1M Mach 0.10 (2)
BIGFOIL.COM POLAR EXPORT
NACA67-411 a=0.6
NACA67-411 a=0.6 |  |  |  | Cl Max: | 1.2573 | at alpha= | 13.5 | deg
XFOIL ncrit=9 |  |  |  | L/D Max: | 123.203 | at alpha= | 4 | deg
Re: | 1000000 |  |  | Cd Min: | 0.2215 | at alpha= | -20 | deg
Mach: | 0.1 |  |  | Cl=0 at alpha= | -3.2222 | deg
|  |  |  | @ Cl=0.1, Cd= | 0.0083613
|  |  |  | @ Cl=0.4, Cd= | 0.0061135
|  |  |  | @ Cl=0.6, Cd= | 0.0056339
alpha (deg) | Cl | Cd | Cm | Cl/Cd
-20 | -0.5316 | 0.2215 | -0.0139 | -2.4
-19.5 | -0.5161 | 0.21483 | -0.018 | -2.4024
-19 | -0.5009 | 0.20774 | -0.0215 | -2.4112
-18.5 | -0.484 | 0.20224 | -0.025 | -2.3932
-18 | -0.4678 | 0.19606 | -0.0287 | -2.386
-17.5 | -0.4516 | 0.18967 | -0.0324 | -2.381
-17 | -0.4362 | 0.18161 | -0.0373 | -2.4019
-16.5 | -0.4124 | 0.17332 | -0.0448 | -2.3794
-16 | -0.3926 | 0.16367 | -0.0516 | -2.3987
-15.5 | -0.3716 | 0.15624 | -0.0567 | -2.3784
-15 | -0.3527 | 0.15032 | -0.0605 | -2.3463
-14.5 | -0.339 | 0.1439 | -0.0637 | -2.3558
-14 | -0.3273 | 0.13707 | -0.0667 | -2.3878
-13.5 | -0.3236 | 0.12826 | -0.0709 | -2.523
-13 | -0.3216 | 0.11872 | -0.0746 | -2.7089
-12.5 | -0.305 | 0.11378 | -0.0765 | -2.6806
-12 | -0.2927 | 0.10805 | -0.0791 | -2.7089
-11.5 | -0.2888 | 0.10012 | -0.0834 | -2.8845
-11 | -0.2849 | 0.09242 | -0.0867 | -3.0827
-10.5 | -0.2837 | 0.08441 | -0.0904 | -3.361
-10 | -0.3107 | 0.07251 | -0.0955 | -4.2849
-9.5 | -0.3339 | 0.06273 | -0.1023 | -5.3228
-9 | -0.3673 | 0.05503 | -0.1006 | -6.6745
-8.5 | -0.3639 | 0.05054 | -0.0991 | -7.2002
-7.5 | -0.3936 | 0.02624 | -0.0867 | -15
-7 | -0.3753 | 0.01938 | -0.0817 | -19.3653
-6.5 | -0.3364 | 0.01534 | -0.0795 | -21.9296
-6 | -0.2866 | 0.01378 | -0.0788 | -20.7983
-5.5 | -0.2355 | 0.01243 | -0.0782 | -18.9461
-5 | -0.1843 | 0.01136 | -0.0776 | -16.2236
-4.5 | -0.1318 | 0.01066 | -0.0772 | -12.364
-4 | -0.0826 | 0.00963 | -0.0762 | -8.5774
-3.5 | -0.0295 | 0.00919 | -0.0759 | -3.21
-3 | 0.0236 | 0.00875 | -0.0756 | 2.6971
-2.5 | 0.0772 | 0.00848 | -0.0755 | 9.1038
-2 | 0.131 | 0.0082 | -0.0754 | 15.9756
0 | 0.3139 | 0.00562 | -0.0684 | 55.8541
0.5 | 0.3622 | 0.00596 | -0.0661 | 60.7718
1 | 0.4139 | 0.00617 | -0.0647 | 67.0827
1.5 | 0.4694 | 0.00604 | -0.065 | 77.7152
2 | 0.5261 | 0.00587 | -0.0653 | 89.6252
2.5 | 0.5801 | 0.00568 | -0.065 | 102.1303
3 | 0.6319 | 0.00556 | -0.0642 | 113.6511
3.5 | 0.6823 | 0.00559 | -0.0632 | 122.0572
4 | 0.7232 | 0.00587 | -0.0603 | 123.2027
4.5 | 0.7224 | 0.00708 | -0.0488 | 102.0339
5 | 0.7157 | 0.00844 | -0.0367 | 84.7986
5.5 | 0.7433 | 0.01042 | -0.0333 | 71.334
6 | 0.7919 | 0.01197 | -0.034 | 66.1571
6.5 | 0.8463 | 0.01283 | -0.0351 | 65.9626
7 | 0.9027 | 0.01371 | -0.0367 | 65.8425
7.5 | 0.9206 | 0.01444 | -0.0303 | 63.7535
8 | 0.9544 | 0.01515 | -0.027 | 62.9967
8.5 | 0.9831 | 0.01646 | -0.0231 | 59.7266
9 | 1.0207 | 0.01728 | -0.0208 | 59.0683
9.5 | 1.0545 | 0.01839 | -0.018 | 57.3409
10 | 1.0809 | 0.02012 | -0.0142 | 53.7227
10.5 | 1.1141 | 0.02136 | -0.0116 | 52.1582
11 | 1.1464 | 0.0227 | -0.0091 | 50.5022
11.5 | 1.165 | 0.02532 | -0.005 | 46.0111
12 | 1.1929 | 0.02713 | -0.0022 | 43.9698
12.5 | 1.2176 | 0.02924 | 0.0007 | 41.6416
13 | 1.2416 | 0.03126 | 0.0033 | 39.7185
13.5 | 1.2573 | 0.03412 | 0.0065 | 36.8494
14 | 1.2512 | 0.03944 | 0.011 | 31.7241
14.5 | 1.256 | 0.04358 | 0.0138 | 28.8206
15 | 1.2548 | 0.04858 | 0.0161 | 25.8296
15.5 | 1.2376 | 0.05588 | 0.0177 | 22.1475
16 | 1.2155 | 0.06458 | 0.0174 | 18.8216
16.5 | 1.1738 | 0.07769 | 0.0138 | 15.1088
17 | 1.1374 | 0.09224 | 0.0068 | 12.3309
17.5 | 1.076 | 0.11523 | -0.0069 | 9.3378
18 | 0.8354 | 0.20193 | -0.047 | 4.1371
18.5 | 0.844 | 0.21192 | -0.0518 | 3.9826

## 45. Re 1M Mach 0.25 (1)
BIGFOIL.COM POLAR EXPORT
NACA67-411 a=0.6
NACA67-411 a=0.6 |  |  |  | Cl Max: | 1.153 | at alpha= | 9 | deg
JavaFoil+Calcfoil stall+Eppler ext transition |  |  |  | L/D Max: | 144.599 | at alpha= | 4 | deg
Re: | 1000000 |  |  | Cd Min: | 0.00457 | at alpha= | -0.5 | deg
Mach: | 0.25 |  |  | Cl=0 at alpha= | -2.7951 | deg
|  |  |  | @ Cl=0.1, Cd= | 0.0073247
|  |  |  | @ Cl=0.4, Cd= | 0.12589
|  |  |  | @ Cl=0.6, Cd= | 0.12589
alpha (deg) | Cl | Cd | Cm | Cl/Cd
-15 | -0.07 | 0.13455 | -0.018 | -0.521
-14.5 | -0.104 | 0.13563 | -0.018 | -0.767
-14 | -0.2 | 0.13002 | -0.018 | -1.536
-13.5 | -0.261 | 0.11906 | -0.018 | -2.191
-13 | -0.314 | 0.11217 | -0.018 | -2.799
-12.5 | -0.36 | 0.10485 | -0.018 | -3.435
-12 | -0.394 | 0.09536 | -0.019 | -4.127
-11.5 | -0.421 | 0.08745 | -0.019 | -4.816
-11 | -0.442 | 0.08881 | -0.019 | -4.981
-10.5 | -0.457 | 0.0793 | -0.018 | -5.761
-10 | -0.465 | 0.0728 | -0.018 | -6.384
-9.5 | -0.465 | 0.06675 | -0.019 | -6.972
-9 | -0.459 | 0.06231 | -0.019 | -7.368
-8.5 | -0.446 | 0.05765 | -0.019 | -7.734
-8 | -0.426 | 0.05336 | -0.02 | -7.992
-7.5 | -0.398 | 0.04996 | -0.021 | -7.974
-7 | -0.366 | 0.04612 | -0.022 | -7.946
-6.5 | -0.331 | 0.04308 | -0.024 | -7.69
-6 | -0.293 | 0.04031 | -0.026 | -7.272
-5.5 | -0.252 | 0.03753 | -0.028 | -6.726
-5 | -0.259 | 0.00847 | -0.057 | -30.535
-4.5 | -0.202 | 0.00821 | -0.058 | -24.652
-4 | -0.145 | 0.00796 | -0.059 | -18.163
-3.5 | -0.085 | 0.00771 | -0.06 | -11.081
-3 | -0.025 | 0.00723 | -0.061 | -3.491
-2.5 | 0.036 | 0.00748 | -0.062 | 4.772
-2 | 0.097 | 0.00733 | -0.062 | 13.251
-1.5 | 0.159 | 0.00722 | -0.063 | 21.999
-1 | 0.221 | 0.00705 | -0.064 | 31.289
-0.5 | 0.283 | 0.00457 | -0.065 | 61.847
0 | 0.343 | 0.00463 | -0.066 | 73.935
0.5 | 0.404 | 0.00472 | -0.067 | 85.507
1 | 0.465 | 0.00481 | -0.068 | 96.605
1.5 | 0.526 | 0.00493 | -0.069 | 106.57
2 | 0.585 | 0.00508 | -0.07 | 115.112
2.5 | 0.644 | 0.00521 | -0.071 | 123.777
3 | 0.704 | 0.00534 | -0.072 | 131.806
3.5 | 0.762 | 0.0055 | -0.073 | 138.391
4 | 0.818 | 0.00566 | -0.073 | 144.599
4.5 | 0.87 | 0.01206 | -0.074 | 72.131
5 | 0.923 | 0.01262 | -0.075 | 73.149
5.5 | 0.973 | 0.0133 | -0.076 | 73.13
6 | 1.018 | 0.01394 | -0.077 | 73.052
6.5 | 1.058 | 0.01463 | -0.078 | 72.333
7 | 1.093 | 0.01532 | -0.078 | 71.332
7.5 | 1.121 | 0.01609 | -0.079 | 69.64
8 | 1.141 | 0.01704 | -0.08 | 66.94
8.5 | 1.152 | 0.01796 | -0.081 | 64.114
9 | 1.153 | 0.01874 | -0.082 | 61.545
9.5 | 0.944 | 0.06189 | -0.04 | 15.257
10 | 0.928 | 0.06736 | -0.037 | 13.773
10.5 | 0.891 | 0.07411 | -0.033 | 12.026
11 | 0.845 | 0.08025 | -0.032 | 10.529
11.5 | 0.788 | 0.08709 | -0.031 | 9.052
12 | 0.723 | 0.09272 | -0.033 | 7.799
12.5 | 0.65 | 0.10312 | -0.034 | 6.302
13 | 0.57 | 0.108 | -0.035 | 5.278
13.5 | 0.485 | 0.12308 | -0.035 | 3.937
14 | 0.394 | 0.12589 | -0.036 | 3.127

## 46. Re 1M Mach 0.25 (2)
BIGFOIL.COM POLAR EXPORT
NACA67-411 a=0.6
NACA67-411 a=0.6 |  |  |  | Cl Max: | 1.1869 | at alpha= | 12.5 | deg
XFOIL ncrit=9 |  |  |  | L/D Max: | 122.982 | at alpha= | 3.5 | deg
Re: | 1000000 |  |  | Cd Min: | 0.22478 | at alpha= | -20 | deg
Mach: | 0.25 |  |  | Cl=0 at alpha= | -3.2431 | deg
|  |  |  | @ Cl=0.1, Cd= | 0.0085416
|  |  |  | @ Cl=0.4, Cd= | 0.0061677
|  |  |  | @ Cl=0.6, Cd= | 0.0057632
alpha (deg) | Cl | Cd | Cm | Cl/Cd
-20 | -0.5366 | 0.22478 | -0.0143 | -2.3872
-19.5 | -0.52 | 0.21796 | -0.0186 | -2.3858
-19 | -0.5032 | 0.21087 | -0.0223 | -2.3863
-18.5 | -0.4855 | 0.20509 | -0.026 | -2.3673
-18 | -0.4681 | 0.1987 | -0.03 | -2.3558
-17.5 | -0.4507 | 0.19191 | -0.0339 | -2.3485
-17 | -0.4246 | 0.18262 | -0.0425 | -2.325
-16.5 | -0.4002 | 0.17432 | -0.0498 | -2.2958
-16 | -0.3814 | 0.16573 | -0.0548 | -2.3013
-15.5 | -0.3649 | 0.15894 | -0.0584 | -2.2958
-15 | -0.3489 | 0.15309 | -0.0613 | -2.2791
-14.5 | -0.3349 | 0.14656 | -0.0644 | -2.2851
-14 | -0.3223 | 0.13964 | -0.0675 | -2.3081
-13.5 | -0.3165 | 0.13095 | -0.072 | -2.417
-13 | -0.3113 | 0.12198 | -0.0755 | -2.5521
-12.5 | -0.2933 | 0.11685 | -0.0776 | -2.5101
-12 | -0.2803 | 0.11075 | -0.0805 | -2.5309
-11.5 | -0.2756 | 0.10285 | -0.0849 | -2.6796
-11 | -0.2692 | 0.09523 | -0.0884 | -2.8268
-10 | -0.2731 | 0.07889 | -0.095 | -3.4618
-9.5 | -0.2691 | 0.07277 | -0.0978 | -3.698
-9 | -0.2776 | 0.06514 | -0.1026 | -4.2616
-8.5 | -0.3028 | 0.05774 | -0.1045 | -5.2442
-8 | -0.3153 | 0.05096 | -0.1031 | -6.1872
-7 | -0.3549 | 0.02515 | -0.0909 | -14.1113
-6.5 | -0.3355 | 0.01852 | -0.0857 | -18.1156
-6 | -0.2905 | 0.01578 | -0.0837 | -18.4094
-5.5 | -0.2398 | 0.01381 | -0.0825 | -17.3642
-5 | -0.1868 | 0.01218 | -0.0817 | -15.3366
-4.5 | -0.1329 | 0.01116 | -0.081 | -11.9086
-4 | -0.0812 | 0.01009 | -0.0799 | -8.0476
-3.5 | -0.0281 | 0.00939 | -0.0791 | -2.9925
-3 | 0.0266 | 0.00903 | -0.0787 | 2.9457
-2.5 | 0.0813 | 0.00865 | -0.0784 | 9.3988
-2 | 0.1365 | 0.00833 | -0.0781 | 16.3866
-1.5 | 0.1891 | 0.00777 | -0.0776 | 24.3372
-1 | 0.2189 | 0.00586 | -0.073 | 37.3549
-0.5 | 0.2668 | 0.00562 | -0.0708 | 47.4733
0 | 0.3231 | 0.0057 | -0.0705 | 56.6842
0.5 | 0.3737 | 0.00605 | -0.0682 | 61.7686
1 | 0.4251 | 0.00628 | -0.0664 | 67.6911
1.5 | 0.4837 | 0.00615 | -0.0669 | 78.6504
2 | 0.5414 | 0.006 | -0.0671 | 90.2333
2.5 | 0.597 | 0.00577 | -0.0667 | 103.4662
3 | 0.6502 | 0.00565 | -0.0657 | 115.0796
3.5 | 0.701 | 0.0057 | -0.0643 | 122.9825
4 | 0.7368 | 0.00608 | -0.0598 | 121.1842
4.5 | 0.7204 | 0.00728 | -0.0446 | 98.956
5 | 0.7181 | 0.009 | -0.0338 | 79.7889
5.5 | 0.7509 | 0.01116 | -0.0315 | 67.2849
6 | 0.802 | 0.01259 | -0.0321 | 63.7014
6.5 | 0.8581 | 0.01352 | -0.033 | 63.4689
7 | 0.9017 | 0.01436 | -0.0314 | 62.7925
7.5 | 0.9232 | 0.01528 | -0.0252 | 60.4188
8 | 0.9591 | 0.01616 | -0.0219 | 59.3502
8.5 | 0.9884 | 0.01762 | -0.0176 | 56.0953
9 | 1.0248 | 0.01874 | -0.0146 | 54.6852
9.5 | 1.0533 | 0.02047 | -0.0106 | 51.4558
10 | 1.0829 | 0.02227 | -0.0069 | 48.626
10.5 | 1.1148 | 0.02395 | -0.0037 | 46.547
11 | 1.1339 | 0.02702 | 0.0009 | 41.9652
11.5 | 1.1603 | 0.02947 | 0.0044 | 39.3722
12 | 1.177 | 0.03289 | 0.0085 | 35.786
12.5 | 1.1869 | 0.0367 | 0.0125 | 32.3406
13 | 1.1857 | 0.04147 | 0.0165 | 28.5918
13.5 | 1.1666 | 0.04841 | 0.02 | 24.0983
14 | 1.1223 | 0.05907 | 0.0216 | 18.9995
14.5 | 1.0866 | 0.07043 | 0.0194 | 15.4281
15 | 1.0503 | 0.08427 | 0.0131 | 12.4635
15.5 | 1.0006 | 0.1044 | 0.0008 | 9.5843
16 | 0.8311 | 0.1638 | -0.0287 | 5.0739
16.5 | 0.8229 | 0.17878 | -0.0357 | 4.6029
17 | 0.8265 | 0.18982 | -0.0412 | 4.3541
17.5 | 0.835 | 0.19971 | -0.0459 | 4.1811

## 47. Re 1M Mach 0.50 (1)
BIGFOIL.COM POLAR EXPORT
NACA67-411 a=0.6
NACA67-411 a=0.6 |  |  |  | Cl Max: | 1.21 | at alpha= | 20 | deg
JavaFoil+Calcfoil stall+Eppler ext transition |  |  |  | L/D Max: | 140.132 | at alpha= | 3.5 | deg
Re: | 1000000 |  |  | Cd Min: | 0.00464 | at alpha= | -0.5 | deg
Mach: | 0.5 |  |  | Cl=0 at alpha= | -2.7941 | deg
|  |  |  | @ Cl=0.1, Cd= | 0.0072412
|  |  |  | @ Cl=0.4, Cd= | 0.0049658
|  |  |  | @ Cl=0.6, Cd= | 0.0053692
alpha (deg) | Cl | Cd | Cm | Cl/Cd
-20 | -0.929 | 0.1941 | -0.02 | -4.784
-19.5 | -0.902 | 0.18522 | -0.02 | -4.87
-19 | -0.876 | 0.17912 | -0.02 | -4.888
-18.5 | -0.849 | 0.17663 | -0.021 | -4.809
-18 | -0.823 | 0.17199 | -0.021 | -4.786
-17.5 | -0.797 | 0.16426 | -0.022 | -4.85
-17 | -0.769 | 0.20008 | -0.021 | -3.842
-16.5 | -0.742 | 0.15545 | -0.021 | -4.772
-16 | -0.715 | 0.14951 | -0.022 | -4.783
-15.5 | -0.689 | 0.14527 | -0.022 | -4.74
-15 | -0.662 | 0.13802 | -0.023 | -4.796
-14.5 | -0.635 | 0.13338 | -0.023 | -4.763
-14 | -0.609 | 0.12941 | -0.023 | -4.702
-13.5 | -0.58 | 0.12567 | -0.022 | -4.619
-13 | -0.553 | 0.12403 | -0.023 | -4.462
-12.5 | -0.527 | 0.12069 | -0.023 | -4.363
-12 | -0.5 | 0.11713 | -0.024 | -4.267
-11.5 | -0.473 | 0.10971 | -0.024 | -4.311
-11 | -0.446 | 0.104 | -0.025 | -4.288
-10.5 | -0.418 | 0.10119 | -0.024 | -4.136
-10 | -0.391 | 0.0972 | -0.024 | -4.025
-9.5 | -0.364 | 0.09462 | -0.024 | -3.849
-9 | -0.337 | 0.09207 | -0.024 | -3.662
-8.5 | -0.31 | 0.08902 | -0.025 | -3.483
-8 | -0.283 | 0.08291 | -0.024 | -3.409
-7.5 | -0.256 | 0.07967 | -0.024 | -3.207
-7 | -0.229 | 0.05403 | -0.025 | -4.23
-6.5 | -0.201 | 0.04797 | -0.026 | -4.2
-6 | -0.219 | 0.04352 | -0.026 | -5.031
-5.5 | -0.244 | 0.04269 | -0.024 | -5.72
-5 | -0.215 | 0.03847 | -0.025 | -5.6
-4.5 | -0.175 | 0.03556 | -0.03 | -4.91
-4 | -0.157 | 0.00814 | -0.065 | -19.333
-3.5 | -0.094 | 0.00794 | -0.066 | -11.824
-3 | -0.028 | 0.00768 | -0.067 | -3.636
-2.5 | 0.04 | 0.0074 | -0.068 | 5.364
-2 | 0.108 | 0.00722 | -0.07 | 14.989
-1.5 | 0.177 | 0.00749 | -0.071 | 23.649
-1 | 0.246 | 0.00731 | -0.072 | 33.678
-0.5 | 0.316 | 0.00464 | -0.073 | 68.031
0 | 0.381 | 0.00493 | -0.074 | 77.382
0.5 | 0.45 | 0.00506 | -0.075 | 88.84
1 | 0.518 | 0.00518 | -0.076 | 99.835
1.5 | 0.585 | 0.00533 | -0.077 | 109.817
2 | 0.65 | 0.0055 | -0.078 | 118.266
2.5 | 0.717 | 0.00566 | -0.079 | 126.639
3 | 0.782 | 0.00586 | -0.08 | 133.437
3.5 | 0.845 | 0.00603 | -0.081 | 140.132
4 | 0.902 | 0.01311 | -0.081 | 68.792
4.5 | 0.959 | 0.01384 | -0.082 | 69.3
5 | 1.012 | 0.01478 | -0.083 | 68.458
5.5 | 1.054 | 0.01568 | -0.084 | 67.24
6 | 1.078 | 0.01667 | -0.085 | 64.663
6.5 | 1.069 | 0.01797 | -0.086 | 59.508
7 | 0.798 | 0.05131 | -0.034 | 15.561
7.5 | 0.553 | 0.05811 | -0.034 | 9.523
8 | 0.58 | 0.08114 | -0.036 | 7.149
8.5 | 0.607 | 0.06441 | -0.037 | 9.418
9 | 0.633 | 0.08601 | -0.036 | 7.356
9.5 | 0.66 | 0.0937 | -0.04 | 7.041
10 | 0.686 | 0.09324 | -0.041 | 7.358
10.5 | 0.712 | 0.0959 | -0.041 | 7.427
11 | 0.74 | 0.1041 | -0.045 | 7.105
11.5 | 0.766 | 0.11184 | -0.046 | 6.845
12 | 0.792 | 0.11191 | -0.046 | 7.074
12.5 | 0.818 | 0.1165 | -0.047 | 7.017
13 | 0.845 | 0.12312 | -0.051 | 6.866
13.5 | 0.871 | 0.13236 | -0.051 | 6.58
14 | 0.897 | 0.13612 | -0.051 | 6.587
14.5 | 0.922 | 0.13863 | -0.052 | 6.654
15 | 0.949 | 0.14932 | -0.054 | 6.355
15.5 | 0.976 | 0.15532 | -0.056 | 6.283
16 | 1.001 | 0.15898 | -0.057 | 6.298
16.5 | 1.027 | 0.15851 | -0.058 | 6.48
17 | 1.053 | 0.1666 | -0.059 | 6.323
17.5 | 1.081 | 0.16929 | -0.062 | 6.383
18 | 1.106 | 0.17796 | -0.062 | 6.213
18.5 | 1.131 | 0.18117 | -0.063 | 6.244
19 | 1.157 | 0.18629 | -0.064 | 6.21
19.5 | 1.186 | 0.1928 | -0.067 | 6.149
20 | 1.21 | 0.20213 | -0.067 | 5.984

## 48. Re 1M Mach 0.50 (2)
BIGFOIL.COM POLAR EXPORT
NACA67-411 a=0.6
NACA67-411 a=0.6 |  |  |  | Cl Max: | 1.0275 | at alpha= | 9.5 | deg
XFOIL ncrit=9 |  |  |  | L/D Max: | 118.426 | at alpha= | 3 | deg
Re: | 1000000 |  |  | Cd Min: | 0.23337 | at alpha= | -19.5 | deg
Mach: | 0.5 |  |  | Cl=0 at alpha= | -3.3367 | deg
|  |  |  | @ Cl=0.1, Cd= | 0.0092944
|  |  |  | @ Cl=0.4, Cd= | 0.0064122
|  |  |  | @ Cl=0.6, Cd= | 0.0065871
alpha (deg) | Cl | Cd | Cm | Cl/Cd
-19.5 | -0.5412 | 0.23337 | -0.0216 | -2.3191
-18.5 | -0.4817 | 0.21687 | -0.0368 | -2.2211
-18 | -0.456 | 0.20875 | -0.0429 | -2.1844
-17.5 | -0.4372 | 0.20096 | -0.0468 | -2.1756
-17 | -0.42 | 0.19324 | -0.051 | -2.1735
-16 | -0.3814 | 0.17852 | -0.058 | -2.1365
-15.5 | -0.3625 | 0.17135 | -0.0617 | -2.1156
-15 | -0.3435 | 0.16425 | -0.0654 | -2.0913
-14.5 | -0.3248 | 0.15656 | -0.0696 | -2.0746
-14 | -0.3088 | 0.14879 | -0.0739 | -2.0754
-13.5 | -0.2958 | 0.14079 | -0.0782 | -2.101
-13 | -0.2771 | 0.13309 | -0.0813 | -2.082
-12.5 | -0.2581 | 0.12678 | -0.0847 | -2.0358
-12 | -0.2449 | 0.11918 | -0.0892 | -2.0549
-11.5 | -0.2346 | 0.11167 | -0.0935 | -2.1008
-11 | -0.2216 | 0.10409 | -0.0972 | -2.1289
-10.5 | -0.2104 | 0.09641 | -0.1001 | -2.1823
-10 | -0.1932 | 0.09091 | -0.1024 | -2.1252
-9.5 | -0.1835 | 0.08406 | -0.1057 | -2.183
-9 | -0.1784 | 0.0763 | -0.111 | -2.3381
-8.5 | -0.1738 | 0.06887 | -0.1148 | -2.5236
-8 | -0.1755 | 0.06069 | -0.12 | -2.8917
-7.5 | -0.1853 | 0.05286 | -0.1244 | -3.5055
-7 | -0.2138 | 0.04557 | -0.1218 | -4.6917
-6.5 | -0.2179 | 0.0402 | -0.1182 | -5.4204
-6 | -0.2142 | 0.03358 | -0.1142 | -6.3788
-5.5 | -0.2024 | 0.02664 | -0.1088 | -7.5976
-5 | -0.1776 | 0.02035 | -0.103 | -8.7273
-4.5 | -0.1355 | 0.01546 | -0.0986 | -8.7646
-4 | -0.0778 | 0.01272 | -0.0965 | -6.1164
-3.5 | -0.0195 | 0.01081 | -0.0945 | -1.8039
-3 | 0.0402 | 0.00995 | -0.0929 | 4.0402
-2.5 | 0.1004 | 0.00929 | -0.0915 | 10.8073
-2 | 0.1608 | 0.00893 | -0.0904 | 18.0067
-1.5 | 0.2216 | 0.00865 | -0.0896 | 25.6185
-1 | 0.2736 | 0.00772 | -0.0875 | 35.4404
0 | 0.3598 | 0.00619 | -0.0788 | 58.126
0.5 | 0.4177 | 0.00651 | -0.0765 | 64.1628
1 | 0.4786 | 0.00683 | -0.0746 | 70.0732
1.5 | 0.5399 | 0.00675 | -0.074 | 79.9852
2 | 0.6063 | 0.00657 | -0.0742 | 92.2831
2.5 | 0.6672 | 0.00626 | -0.0729 | 106.5815
3 | 0.7224 | 0.0061 | -0.0702 | 118.4262
4 | 0.7566 | 0.00695 | -0.0494 | 108.8633
4.5 | 0.724 | 0.00891 | -0.0311 | 81.257
5 | 0.7358 | 0.01186 | -0.0243 | 62.0405
5.5 | 0.7787 | 0.0143 | -0.0229 | 54.4545
6 | 0.8368 | 0.01568 | -0.0225 | 53.3673
6.5 | 0.8752 | 0.01691 | -0.018 | 51.7564
7 | 0.9043 | 0.01823 | -0.0115 | 49.605
7.5 | 0.9356 | 0.02 | -0.0056 | 46.78
8 | 0.9647 | 0.02219 | 0.0003 | 43.4745
8.5 | 0.9934 | 0.02494 | 0.0065 | 39.8316
9 | 1.0226 | 0.02844 | 0.0124 | 35.9564
9.5 | 1.0275 | 0.03438 | 0.019 | 29.8866
10 | 1.0102 | 0.04185 | 0.025 | 24.1386
10.5 | 0.9777 | 0.05079 | 0.0287 | 19.2499
11 | 0.9407 | 0.06116 | 0.0286 | 15.381
11.5 | 0.9042 | 0.0735 | 0.024 | 12.302
12 | 0.8686 | 0.08904 | 0.0143 | 9.7552
12.5 | 0.8404 | 0.10746 | 0.0027 | 7.8206
13 | 0.8224 | 0.12255 | -0.0058 | 6.7107
13.5 | 0.8099 | 0.1368 | -0.0135 | 5.9203
14 | 0.8095 | 0.14851 | -0.0199 | 5.4508
14.5 | 0.8134 | 0.15947 | -0.0258 | 5.1006

## 49. Re 2M Mach 0.00 (1)
BIGFOIL.COM POLAR EXPORT
NACA67-411 a=0.6
NACA67-411 a=0.6 |  |  |  | Cl Max: | 1.203 | at alpha= | 10 | deg
JavaFoil+Calcfoil stall+Eppler ext transition |  |  |  | L/D Max: | 169.738 | at alpha= | 4 | deg
Re: | 2000000 |  |  | Cd Min: | 0.00358 | at alpha= | 2 | deg
Mach: | 0 |  |  | Cl=0 at alpha= | -2.7966 | deg
|  |  |  | @ Cl=0.1, Cd= | 0.006197
|  |  |  | @ Cl=0.4, Cd= | 0.0036671
|  |  |  | @ Cl=0.6, Cd= | 0.0040076
alpha (deg) | Cl | Cd | Cm | Cl/Cd
-17 | -0.404 | 0.14518 | -0.016 | -2.785
-16.5 | -0.423 | 0.13988 | -0.016 | -3.025
-16 | -0.442 | 0.1305 | -0.017 | -3.387
-15.5 | -0.461 | 0.1274 | -0.017 | -3.616
-15 | -0.479 | 0.11948 | -0.017 | -4.007
-14.5 | -0.496 | 0.11206 | -0.018 | -4.428
-14 | -0.512 | 0.10434 | -0.018 | -4.91
-13.5 | -0.527 | 0.0991 | -0.018 | -5.316
-13 | -0.539 | 0.09309 | -0.018 | -5.787
-12.5 | -0.548 | 0.08752 | -0.019 | -6.26
-12 | -0.549 | 0.08305 | -0.017 | -6.608
-11.5 | -0.547 | 0.07672 | -0.017 | -7.136
-11 | -0.543 | 0.07199 | -0.018 | -7.542
-10.5 | -0.534 | 0.06812 | -0.018 | -7.846
-10 | -0.523 | 0.06374 | -0.02 | -8.199
-9.5 | -0.507 | 0.06011 | -0.02 | -8.429
-9 | -0.487 | 0.05618 | -0.022 | -8.665
-8.5 | -0.463 | 0.05186 | -0.023 | -8.934
-8 | -0.436 | 0.04861 | -0.025 | -8.97
-7.5 | -0.404 | 0.0449 | -0.027 | -8.995
-7 | -0.454 | 0.00792 | -0.052 | -57.371
-6.5 | -0.408 | 0.00831 | -0.053 | -49.047
-6 | -0.358 | 0.0081 | -0.054 | -44.228
-5.5 | -0.306 | 0.00771 | -0.054 | -39.765
-5 | -0.253 | 0.00752 | -0.055 | -33.599
-4.5 | -0.197 | 0.00731 | -0.056 | -26.999
-4 | -0.141 | 0.00713 | -0.057 | -19.73
-3.5 | -0.083 | 0.00673 | -0.058 | -12.341
-3 | -0.024 | 0.00656 | -0.059 | -3.731
-2.5 | 0.035 | 0.00633 | -0.06 | 5.471
-2 | 0.094 | 0.00621 | -0.061 | 15.143
-1.5 | 0.154 | 0.00608 | -0.062 | 25.317
-1 | 0.214 | 0.00367 | -0.063 | 58.161
-0.5 | 0.274 | 0.00375 | -0.063 | 73.093
0 | 0.333 | 0.00359 | -0.064 | 92.765
0.5 | 0.393 | 0.00366 | -0.065 | 107.251
1 | 0.452 | 0.00372 | -0.066 | 121.648
1.5 | 0.511 | 0.0038 | -0.067 | 134.709
2 | 0.569 | 0.00358 | -0.068 | 158.952
2.5 | 0.627 | 0.00438 | -0.069 | 143.049
3 | 0.685 | 0.00448 | -0.07 | 152.981
3.5 | 0.742 | 0.00457 | -0.071 | 162.243
4 | 0.797 | 0.0047 | -0.072 | 169.738
4.5 | 0.847 | 0.01033 | -0.072 | 81.932
5 | 0.899 | 0.01078 | -0.073 | 83.397
5.5 | 0.949 | 0.01135 | -0.074 | 83.67
6 | 0.996 | 0.01185 | -0.075 | 84.053
6.5 | 1.038 | 0.01238 | -0.075 | 83.904
7 | 1.077 | 0.01295 | -0.076 | 83.228
7.5 | 1.112 | 0.0134 | -0.077 | 82.96
8 | 1.141 | 0.01409 | -0.078 | 81.026
8.5 | 1.165 | 0.01487 | -0.079 | 78.397
9 | 1.184 | 0.01563 | -0.079 | 75.768
9.5 | 1.197 | 0.01625 | -0.08 | 73.646
10 | 1.203 | 0.01722 | -0.081 | 69.83
10.5 | 1.194 | 0.01818 | -0.082 | 65.653
11 | 1.176 | 0.01923 | -0.082 | 61.143
11.5 | 1.133 | 0.02305 | -0.081 | 49.13
12 | 0.936 | 0.07798 | -0.046 | 12.002
12.5 | 0.908 | 0.08434 | -0.044 | 10.763
13 | 0.876 | 0.09083 | -0.042 | 9.648
13.5 | 0.843 | 0.09598 | -0.042 | 8.788
14 | 0.809 | 0.10352 | -0.041 | 7.811
14.5 | 0.773 | 0.10862 | -0.041 | 7.117
15 | 0.737 | 0.11691 | -0.041 | 6.302

## 50. Re 2M Mach 0.00 (2)
BIGFOIL.COM POLAR EXPORT
NACA67-411 a=0.6
NACA67-411 a=0.6 |  |  |  | Cl Max: | 1.4522 | at alpha= | 17 | deg
XFOIL ncrit=9 |  |  |  | L/D Max: | 149.144 | at alpha= | 3 | deg
Re: | 2000000 |  |  | Cd Min: | 0.17021 | at alpha= | -16.5 | deg
Mach: | 0 |  |  | Cl=0 at alpha= | -3.1355 | deg
|  |  |  | @ Cl=0.1, Cd= | 0.006592
|  |  |  | @ Cl=0.4, Cd= | 0.0038228
|  |  |  | @ Cl=0.6, Cd= | 0.0040409
alpha (deg) | Cl | Cd | Cm | Cl/Cd
-16.5 | -0.4037 | 0.17021 | -0.0469 | -2.3718
-16 | -0.3912 | 0.16276 | -0.0504 | -2.4035
-15.5 | -0.3785 | 0.1555 | -0.0538 | -2.4341
-15 | -0.369 | 0.14777 | -0.0572 | -2.4971
-14.5 | -0.3675 | 0.13689 | -0.0614 | -2.6846
-14 | -0.3601 | 0.12895 | -0.065 | -2.7926
-13.5 | -0.3341 | 0.12677 | -0.0675 | -2.6355
-13 | -0.3282 | 0.1183 | -0.0711 | -2.7743
-12.5 | -0.3255 | 0.10963 | -0.0747 | -2.9691
-12 | -0.7548 | 0.03362 | -0.0946 | -22.4509
-11.5 | -0.7928 | 0.02473 | -0.0855 | -32.0582
-11 | -0.7408 | 0.02527 | -0.0856 | -29.3154
-10.5 | -0.7069 | 0.02338 | -0.0834 | -30.2352
-10 | -0.6688 | 0.02178 | -0.0817 | -30.7071
-9.5 | -0.6305 | 0.01996 | -0.0799 | -31.5882
-9 | -0.5932 | 0.01751 | -0.0779 | -33.8778
-8.5 | -0.5508 | 0.01553 | -0.0763 | -35.4668
-8 | -0.5025 | 0.01444 | -0.0756 | -34.7992
-7.5 | -0.4576 | 0.01245 | -0.0744 | -36.755
-7 | -0.4099 | 0.01103 | -0.0735 | -37.1623
-6.5 | -0.3577 | 0.01036 | -0.0733 | -34.527
-6 | -0.3059 | 0.00962 | -0.073 | -31.7983
-5.5 | -0.2538 | 0.00896 | -0.0727 | -28.3259
-5 | -0.2011 | 0.00841 | -0.0724 | -23.912
-4.5 | -0.1467 | 0.00814 | -0.0726 | -18.0221
-4 | -0.0946 | 0.00752 | -0.0722 | -12.5798
-3.5 | -0.0398 | 0.00723 | -0.0723 | -5.5048
-3 | 0.0148 | 0.00692 | -0.0725 | 2.1387
-2.5 | 0.0699 | 0.00669 | -0.0727 | 10.4484
-2 | 0.1252 | 0.00651 | -0.073 | 19.232
-1.5 | 0.18 | 0.0063 | -0.0732 | 28.5714
-1 | 0.23 | 0.0056 | -0.0727 | 41.0714
-0.5 | 0.2672 | 0.004 | -0.0698 | 66.8
0 | 0.3209 | 0.00383 | -0.0696 | 83.7859
0.5 | 0.3769 | 0.00381 | -0.0698 | 98.9239
1 | 0.4312 | 0.00384 | -0.0695 | 112.2917
1.5 | 0.4863 | 0.00389 | -0.0694 | 125.0129
2 | 0.542 | 0.0039 | -0.0697 | 138.9744
2.5 | 0.5951 | 0.00401 | -0.0695 | 148.404
3 | 0.6443 | 0.00432 | -0.0685 | 149.1435
3.5 | 0.6755 | 0.00532 | -0.0639 | 126.9737
4 | 0.6951 | 0.00657 | -0.0572 | 105.7991
4.5 | 0.7089 | 0.00771 | -0.0492 | 91.9455
5 | 0.7254 | 0.00872 | -0.0419 | 83.1881
5.5 | 0.7534 | 0.00955 | -0.0371 | 78.8901
6 | 0.7891 | 0.01011 | -0.0337 | 78.0514
6.5 | 0.8268 | 0.01062 | -0.0308 | 77.8531
7 | 0.8737 | 0.01119 | -0.0301 | 78.0786
7.5 | 0.9313 | 0.01185 | -0.0319 | 78.5907
8.5 | 1.0254 | 0.01341 | -0.0312 | 76.4653
9 | 1.0635 | 0.01406 | -0.0289 | 75.6401
9.5 | 1.0998 | 0.01487 | -0.0265 | 73.961
10 | 1.1322 | 0.01599 | -0.0234 | 70.8068
10.5 | 1.1684 | 0.01687 | -0.0211 | 69.259
11 | 1.2042 | 0.01778 | -0.0189 | 67.7278
11.5 | 1.2354 | 0.01904 | -0.0161 | 64.8845
12 | 1.266 | 0.02034 | -0.0134 | 62.2419
12.5 | 1.2978 | 0.02155 | -0.011 | 60.2227
13 | 1.3283 | 0.02286 | -0.0086 | 58.1059
13.5 | 1.354 | 0.02455 | -0.0057 | 55.1527
14 | 1.3667 | 0.02734 | -0.0016 | 49.989
14.5 | 1.3897 | 0.0293 | 0.001 | 47.43
15 | 1.4122 | 0.03134 | 0.0034 | 45.0606
15.5 | 1.4282 | 0.03399 | 0.0062 | 42.0182
16 | 1.4401 | 0.03712 | 0.0088 | 38.7958
16.5 | 1.4446 | 0.0411 | 0.0114 | 35.1484
17 | 1.4522 | 0.04501 | 0.0132 | 32.2639
17.5 | 1.4518 | 0.05003 | 0.0146 | 29.0186
18 | 1.4522 | 0.05534 | 0.0152 | 26.2414
18.5 | 1.4455 | 0.06197 | 0.0149 | 23.3258
19 | 1.4175 | 0.0723 | 0.0127 | 19.6058
19.5 | 1.3848 | 0.0847 | 0.0079 | 16.3495
20 | 1.3546 | 0.09813 | 0.0011 | 13.8041

## 51. Re 2M Mach 0.10 (1)
BIGFOIL.COM POLAR EXPORT
NACA67-411 a=0.6
NACA67-411 a=0.6 |  |  |  | Cl Max: | 1.195 | at alpha= | 10 | deg
JavaFoil+Calcfoil stall+Eppler ext transition |  |  |  | L/D Max: | 169.737 | at alpha= | 4 | deg
Re: | 2000000 |  |  | Cd Min: | 0.00358 | at alpha= | 2 | deg
Mach: | 0.1 |  |  | Cl=0 at alpha= | -2.7917 | deg
|  |  |  | @ Cl=0.1, Cd= | 0.0062083
|  |  |  | @ Cl=0.4, Cd= | 0.0036742
|  |  |  | @ Cl=0.6, Cd= | 0.003971
alpha (deg) | Cl | Cd | Cm | Cl/Cd
-16.5 | -0.379 | 0.13988 | -0.016 | -2.712
-16 | -0.401 | 0.13365 | -0.017 | -2.999
-15.5 | -0.422 | 0.12777 | -0.017 | -3.305
-15 | -0.443 | 0.11958 | -0.017 | -3.708
-14.5 | -0.464 | 0.11498 | -0.018 | -4.035
-14 | -0.483 | 0.10556 | -0.018 | -4.579
-13.5 | -0.501 | 0.101 | -0.018 | -4.963
-13 | -0.517 | 0.09358 | -0.019 | -5.525
-12.5 | -0.529 | 0.08851 | -0.019 | -5.979
-12 | -0.534 | 0.08321 | -0.018 | -6.413
-11.5 | -0.535 | 0.07814 | -0.018 | -6.844
-11 | -0.533 | 0.07319 | -0.018 | -7.278
-10.5 | -0.527 | 0.06865 | -0.019 | -7.672
-10 | -0.516 | 0.06421 | -0.019 | -8.044
-9.5 | -0.502 | 0.06043 | -0.02 | -8.312
-9 | -0.484 | 0.05624 | -0.021 | -8.605
-8.5 | -0.462 | 0.05217 | -0.022 | -8.847
-8 | -0.435 | 0.04881 | -0.024 | -8.915
-7.5 | -0.403 | 0.04557 | -0.026 | -8.846
-7 | -0.371 | 0.0404 | -0.031 | -9.192
-6.5 | -0.409 | 0.00829 | -0.053 | -49.297
-6 | -0.359 | 0.00808 | -0.054 | -44.451
-5.5 | -0.307 | 0.00783 | -0.055 | -39.278
-5 | -0.254 | 0.00756 | -0.056 | -33.535
-4.5 | -0.198 | 0.00735 | -0.057 | -26.964
-4 | -0.141 | 0.00711 | -0.057 | -19.87
-3.5 | -0.083 | 0.00677 | -0.058 | -12.319
-3 | -0.025 | 0.00656 | -0.059 | -3.75
-2.5 | 0.035 | 0.00639 | -0.06 | 5.44
-2 | 0.095 | 0.00622 | -0.061 | 15.212
-1.5 | 0.155 | 0.00608 | -0.062 | 25.419
-1 | 0.215 | 0.00368 | -0.063 | 58.441
-0.5 | 0.275 | 0.00375 | -0.064 | 73.449
0 | 0.335 | 0.00359 | -0.065 | 93.222
0.5 | 0.395 | 0.00367 | -0.066 | 107.609
1 | 0.454 | 0.00372 | -0.067 | 121.995
1.5 | 0.514 | 0.0038 | -0.067 | 135.255
2 | 0.572 | 0.00358 | -0.068 | 159.68
2.5 | 0.63 | 0.00439 | -0.069 | 143.659
3 | 0.688 | 0.00448 | -0.07 | 153.585
3.5 | 0.745 | 0.0046 | -0.071 | 161.87
4 | 0.801 | 0.00472 | -0.072 | 169.737
4.5 | 0.851 | 0.0104 | -0.072 | 81.751
5 | 0.903 | 0.01085 | -0.073 | 83.255
5.5 | 0.953 | 0.01144 | -0.074 | 83.305
6 | 0.999 | 0.01192 | -0.075 | 83.849
6.5 | 1.042 | 0.01247 | -0.076 | 83.533
7 | 1.081 | 0.01304 | -0.077 | 82.872
7.5 | 1.114 | 0.01351 | -0.077 | 82.48
8 | 1.143 | 0.01421 | -0.078 | 80.393
8.5 | 1.165 | 0.01501 | -0.079 | 77.646
9 | 1.182 | 0.01579 | -0.08 | 74.843
9.5 | 1.192 | 0.01656 | -0.081 | 71.974
10 | 1.195 | 0.01743 | -0.081 | 68.563
10.5 | 1.182 | 0.01843 | -0.082 | 64.128
11 | 1.154 | 0.02021 | -0.082 | 57.067
11.5 | 0.944 | 0.07272 | -0.047 | 12.975
12 | 0.913 | 0.07981 | -0.044 | 11.44
12.5 | 0.881 | 0.08609 | -0.042 | 10.229
13 | 0.844 | 0.09229 | -0.039 | 9.148
13.5 | 0.808 | 0.0979 | -0.041 | 8.253
14 | 0.769 | 0.105 | -0.041 | 7.323
14.5 | 0.729 | 0.10953 | -0.041 | 6.651
15 | 0.688 | 0.12011 | -0.041 | 5.729

## 52. Re 2M Mach 0.10 (2)
BIGFOIL.COM POLAR EXPORT
NACA67-411 a=0.6
NACA67-411 a=0.6 |  |  |  | Cl Max: | 1.4237 | at alpha= | 17 | deg
XFOIL ncrit=9 |  |  |  | L/D Max: | 149.217 | at alpha= | 3 | deg
Re: | 2000000 |  |  | Cd Min: | 0.12941 | at alpha= | 20 | deg
Mach: | 0.1 |  |  | Cl=0 at alpha= | -3.1384 | deg
|  |  |  | @ Cl=0.1, Cd= | 0.0066148
|  |  |  | @ Cl=0.4, Cd= | 0.0038315
|  |  |  | @ Cl=0.6, Cd= | 0.0040298
alpha (deg) | Cl | Cd | Cm | Cl/Cd
-9.5 | -0.6167 | 0.02274 | -0.0835 | -27.1196
-9 | -0.5884 | 0.01904 | -0.0803 | -30.9034
-8.5 | -0.5501 | 0.01643 | -0.0781 | -33.4814
-8 | -0.5039 | 0.01492 | -0.0769 | -33.7735
-7.5 | -0.4532 | 0.01415 | -0.0764 | -32.0283
-7 | -0.4116 | 0.01126 | -0.0745 | -36.5542
-6.5 | -0.3591 | 0.01054 | -0.0742 | -34.0702
-6 | -0.307 | 0.00975 | -0.0738 | -31.4872
-5.5 | -0.2547 | 0.00906 | -0.0734 | -28.1126
-5 | -0.2018 | 0.00848 | -0.0731 | -23.7972
-4.5 | -0.1472 | 0.00818 | -0.0732 | -17.9951
-4 | -0.0948 | 0.00755 | -0.0728 | -12.5563
-3.5 | -0.0397 | 0.00725 | -0.0729 | -5.4759
-3 | 0.0152 | 0.00694 | -0.073 | 2.1902
-2.5 | 0.0706 | 0.00671 | -0.0732 | 10.5216
-2 | 0.1262 | 0.00653 | -0.0735 | 19.3262
-1.5 | 0.1814 | 0.00632 | -0.0737 | 28.7025
-1 | 0.2317 | 0.00563 | -0.0732 | 41.1545
-0.5 | 0.2705 | 0.00412 | -0.0706 | 65.6553
0 | 0.3228 | 0.00384 | -0.07 | 84.0625
0.5 | 0.3791 | 0.00382 | -0.0702 | 99.2408
1 | 0.4336 | 0.00385 | -0.0699 | 112.6234
1.5 | 0.489 | 0.0039 | -0.0698 | 125.3846
2 | 0.545 | 0.00391 | -0.0701 | 139.3862
2.5 | 0.5985 | 0.00402 | -0.0698 | 148.8806
3 | 0.6476 | 0.00434 | -0.0687 | 149.2166
3.5 | 0.6779 | 0.00536 | -0.0639 | 126.4739
4 | 0.6964 | 0.00661 | -0.0569 | 105.3555
4.5 | 0.7082 | 0.00775 | -0.0484 | 91.3806
5 | 0.725 | 0.00879 | -0.0411 | 82.4801
5.5 | 0.7533 | 0.00962 | -0.0363 | 78.3056
6 | 0.7895 | 0.01018 | -0.033 | 77.554
6.5 | 0.8276 | 0.01069 | -0.03 | 77.4181
7 | 0.8758 | 0.01131 | -0.0295 | 77.4359
7.5 | 0.9344 | 0.01199 | -0.0314 | 77.9316
8.5 | 1.0272 | 0.01356 | -0.0303 | 75.7522
9 | 1.0652 | 0.01424 | -0.0278 | 74.8034
9.5 | 1.101 | 0.01514 | -0.0251 | 72.7213
10 | 1.1343 | 0.01623 | -0.0221 | 69.8891
10.5 | 1.1702 | 0.01717 | -0.0197 | 68.1538
11 | 1.2059 | 0.01814 | -0.0174 | 66.4774
11.5 | 1.2322 | 0.01981 | -0.0138 | 62.2009
12 | 1.2677 | 0.02081 | -0.0116 | 60.9178
12.5 | 1.2985 | 0.02214 | -0.009 | 58.6495
13 | 1.3279 | 0.02361 | -0.0063 | 56.2431
13.5 | 1.352 | 0.02551 | -0.0032 | 52.9988
14 | 1.3649 | 0.02835 | 0.0009 | 48.1446
14.5 | 1.3853 | 0.03063 | 0.0038 | 45.2269
15 | 1.4043 | 0.03307 | 0.0065 | 42.4645
15.5 | 1.4156 | 0.03628 | 0.0095 | 39.0187
16 | 1.4234 | 0.03998 | 0.0122 | 35.6028
16.5 | 1.4209 | 0.04492 | 0.0147 | 31.6318
17 | 1.4237 | 0.04966 | 0.0162 | 28.6689
17.5 | 1.4151 | 0.0561 | 0.0169 | 25.2246
18 | 1.4105 | 0.06263 | 0.0164 | 22.5212
18.5 | 1.3923 | 0.0717 | 0.0144 | 19.4184
19 | 1.3455 | 0.08662 | 0.0083 | 15.5334
19.5 | 1.2892 | 0.10575 | -0.0021 | 12.191
20 | 1.2231 | 0.12941 | -0.0162 | 9.4514

## 53. Re 2M Mach 0.25 (1)
BIGFOIL.COM POLAR EXPORT
NACA67-411 a=0.6
NACA67-411 a=0.6 |  |  |  | Cl Max: | 1.157 | at alpha= | 9 | deg
JavaFoil+Calcfoil stall+Eppler ext transition |  |  |  | L/D Max: | 170.547 | at alpha= | 4 | deg
Re: | 2000000 |  |  | Cd Min: | 0.00352 | at alpha= | 1 | deg
Mach: | 0.25 |  |  | Cl=0 at alpha= | -2.7951 | deg
|  |  |  | @ Cl=0.1, Cd= | 0.0062352
|  |  |  | @ Cl=0.4, Cd= | 0.11486
|  |  |  | @ Cl=0.6, Cd= | 0.11486
alpha (deg) | Cl | Cd | Cm | Cl/Cd
-14.5 | -0.104 | 0.12497 | -0.018 | -0.833
-14 | -0.2 | 0.11854 | -0.019 | -1.686
-13.5 | -0.261 | 0.10969 | -0.019 | -2.381
-13 | -0.314 | 0.10254 | -0.019 | -3.066
-12.5 | -0.361 | 0.09513 | -0.019 | -3.79
-12 | -0.394 | 0.08802 | -0.02 | -4.476
-11.5 | -0.422 | 0.083 | -0.02 | -5.08
-11 | -0.443 | 0.07674 | -0.02 | -5.772
-10.5 | -0.457 | 0.07341 | -0.019 | -6.228
-10 | -0.465 | 0.06839 | -0.019 | -6.8
-9.5 | -0.466 | 0.06302 | -0.02 | -7.389
-9 | -0.459 | 0.05883 | -0.02 | -7.807
-8.5 | -0.446 | 0.05443 | -0.02 | -8.197
-8 | -0.427 | 0.05063 | -0.023 | -8.439
-7.5 | -0.399 | 0.04748 | -0.024 | -8.413
-7 | -0.368 | 0.0436 | -0.027 | -8.444
-6.5 | -0.335 | 0.0392 | -0.031 | -8.544
-6 | -0.364 | 0.00825 | -0.055 | -44.117
-5.5 | -0.313 | 0.00801 | -0.056 | -39.031
-5 | -0.259 | 0.00765 | -0.057 | -33.804
-4.5 | -0.203 | 0.00744 | -0.058 | -27.228
-4 | -0.145 | 0.00705 | -0.059 | -20.528
-3.5 | -0.085 | 0.00685 | -0.06 | -12.481
-3 | -0.025 | 0.00662 | -0.061 | -3.813
-2.5 | 0.036 | 0.0064 | -0.062 | 5.575
-2 | 0.097 | 0.00624 | -0.063 | 15.553
-1.5 | 0.159 | 0.00614 | -0.064 | 25.879
-1 | 0.221 | 0.00586 | -0.065 | 37.643
-0.5 | 0.283 | 0.00357 | -0.066 | 79.234
0 | 0.344 | 0.00364 | -0.066 | 94.497
0.5 | 0.405 | 0.0037 | -0.067 | 109.572
1 | 0.467 | 0.00352 | -0.068 | 132.564
1.5 | 0.528 | 0.00417 | -0.069 | 126.435
2 | 0.587 | 0.00436 | -0.07 | 134.492
2.5 | 0.647 | 0.00436 | -0.071 | 148.275
3 | 0.706 | 0.00455 | -0.072 | 155.281
3.5 | 0.764 | 0.00468 | -0.073 | 163.361
4 | 0.821 | 0.00482 | -0.074 | 170.547
4.5 | 0.872 | 0.01072 | -0.074 | 81.306
5 | 0.925 | 0.01121 | -0.075 | 82.489
5.5 | 0.975 | 0.01172 | -0.076 | 83.172
6 | 1.02 | 0.01228 | -0.077 | 83.1
6.5 | 1.06 | 0.01291 | -0.078 | 82.169
7 | 1.095 | 0.01352 | -0.079 | 81.035
7.5 | 1.123 | 0.0142 | -0.079 | 79.08
8 | 1.143 | 0.01502 | -0.08 | 76.107
8.5 | 1.155 | 0.0159 | -0.081 | 72.617
9 | 1.157 | 0.0167 | -0.082 | 69.278
9.5 | 1.148 | 0.01765 | -0.083 | 65.036
10 | 1.121 | 0.01927 | -0.083 | 58.143
10.5 | 0.895 | 0.06976 | -0.041 | 12.827
11 | 0.847 | 0.0762 | -0.038 | 11.117
11.5 | 0.79 | 0.08144 | -0.037 | 9.7
12 | 0.725 | 0.08708 | -0.039 | 8.321
12.5 | 0.651 | 0.09357 | -0.039 | 6.958
13 | 0.571 | 0.1022 | -0.039 | 5.587
13.5 | 0.485 | 0.11407 | -0.039 | 4.253
14 | 0.394 | 0.11486 | -0.04 | 3.433

## 54. Re 2M Mach 0.25 (2)
BIGFOIL.COM POLAR EXPORT
NACA67-411 a=0.6
NACA67-411 a=0.6 |  |  |  | Cl Max: | 1.3012 | at alpha= | 13.5 | deg
XFOIL ncrit=9 |  |  |  | L/D Max: | 150.733 | at alpha= | 2.5 | deg
Re: | 2000000 |  |  | Cd Min: | 0.21221 | at alpha= | 18.5 | deg
Mach: | 0.25 |  |  | Cl=0 at alpha= | -3.1552 | deg
|  |  |  | @ Cl=0.1, Cd= | 0.0067189
|  |  |  | @ Cl=0.4, Cd= | 0.0038879
|  |  |  | @ Cl=0.6, Cd= | 0.0040567
alpha (deg) | Cl | Cd | Cm | Cl/Cd
-18.5 | -0.4688 | 0.20097 | -0.0325 | -2.3327
-18 | -0.451 | 0.1943 | -0.0366 | -2.3212
-17.5 | -0.4339 | 0.18865 | -0.04 | -2.3
-17 | -0.4197 | 0.1807 | -0.0435 | -2.3226
-16.5 | -0.4042 | 0.17372 | -0.0472 | -2.3267
-15.5 | -0.3756 | 0.15899 | -0.0545 | -2.3624
-15 | -0.3629 | 0.15125 | -0.0581 | -2.3993
-14.5 | -0.3516 | 0.14382 | -0.0615 | -2.4447
-14 | -0.3457 | 0.13397 | -0.0657 | -2.5804
-13.5 | -0.3241 | 0.13021 | -0.0686 | -2.4891
-13 | -0.3144 | 0.12242 | -0.0722 | -2.5682
-12.5 | -0.3059 | 0.11445 | -0.076 | -2.6728
-12 | -0.3102 | 0.10357 | -0.0805 | -2.9951
-11 | -0.2826 | 0.09283 | -0.0862 | -3.0443
-10.5 | -0.2808 | 0.08503 | -0.0897 | -3.3024
-10 | -0.2882 | 0.07617 | -0.0936 | -3.7836
-9.5 | -0.3045 | 0.06659 | -0.0987 | -4.5728
-9 | -0.3562 | 0.05544 | -0.1032 | -6.425
-8.5 | -0.3891 | 0.04625 | -0.1003 | -8.413
-8 | -0.4175 | 0.03349 | -0.0949 | -12.4664
-7.5 | -0.4546 | 0.01723 | -0.0837 | -26.3842
-7 | -0.4133 | 0.01415 | -0.0812 | -29.2085
-6.5 | -0.3665 | 0.01177 | -0.0794 | -31.1385
-6 | -0.3129 | 0.01068 | -0.0786 | -29.2978
-5.5 | -0.2591 | 0.00971 | -0.0778 | -26.6838
-5 | -0.2053 | 0.0089 | -0.0771 | -23.0674
-4.5 | -0.1498 | 0.0084 | -0.0767 | -17.8333
-4 | -0.0956 | 0.00771 | -0.0761 | -12.3995
-3.5 | -0.0391 | 0.00735 | -0.0759 | -5.3197
-3 | 0.0176 | 0.00703 | -0.0759 | 2.5036
-2.5 | 0.0745 | 0.00679 | -0.076 | 10.972
-2 | 0.1319 | 0.00663 | -0.0762 | 19.8944
-1.5 | 0.189 | 0.00639 | -0.0764 | 29.5775
-1 | 0.2417 | 0.00579 | -0.0759 | 41.7444
-0.5 | 0.2849 | 0.00456 | -0.0739 | 62.4781
0 | 0.3331 | 0.00393 | -0.0722 | 84.7583
0.5 | 0.3912 | 0.00388 | -0.0725 | 100.8247
1 | 0.4472 | 0.00393 | -0.072 | 113.7913
1.5 | 0.5041 | 0.00396 | -0.0719 | 127.298
2 | 0.562 | 0.00398 | -0.0722 | 141.206
2.5 | 0.6165 | 0.00409 | -0.0717 | 150.7335
3 | 0.6661 | 0.00442 | -0.0703 | 150.7014
3.5 | 0.6899 | 0.00556 | -0.0637 | 124.0827
4 | 0.7006 | 0.00681 | -0.0546 | 102.8781
4.5 | 0.7055 | 0.00803 | -0.0444 | 87.858
5 | 0.7242 | 0.00915 | -0.0373 | 79.1475
5.5 | 0.753 | 0.01003 | -0.0322 | 75.0748
6 | 0.792 | 0.0106 | -0.029 | 74.717
6.5 | 0.8344 | 0.01117 | -0.0266 | 74.7001
7 | 0.89 | 0.01189 | -0.0271 | 74.8528
7.5 | 0.951 | 0.01275 | -0.029 | 74.5882
8 | 0.9998 | 0.0136 | -0.0283 | 73.5147
8.5 | 1.0361 | 0.01448 | -0.0248 | 71.5539
9 | 1.0745 | 0.01536 | -0.0219 | 69.9544
9.5 | 1.1084 | 0.01658 | -0.0183 | 66.8516
10 | 1.143 | 0.01782 | -0.0149 | 64.1414
10.5 | 1.1782 | 0.01906 | -0.0117 | 61.8153
11 | 1.2038 | 0.02105 | -0.0074 | 57.1876
11.5 | 1.2368 | 0.02253 | -0.0042 | 54.8957
12 | 1.2664 | 0.02431 | -0.0007 | 52.0938
12.5 | 1.29 | 0.02662 | 0.0032 | 48.4598
13 | 1.2922 | 0.03081 | 0.0088 | 41.9409
13.5 | 1.3012 | 0.03451 | 0.013 | 37.705
14 | 1.2993 | 0.03938 | 0.0172 | 32.9939
14.5 | 1.2841 | 0.04584 | 0.0208 | 28.0127
15 | 1.2645 | 0.05339 | 0.0227 | 23.6842
15.5 | 1.2266 | 0.06423 | 0.0219 | 19.097
16 | 1.1904 | 0.07679 | 0.0175 | 15.502
16.5 | 1.1361 | 0.09537 | 0.0071 | 11.9126
17 | 1.0921 | 0.1156 | -0.0054 | 9.4472
17.5 | 1.0232 | 0.14196 | -0.0201 | 7.2077
18 | 0.872 | 0.1958 | -0.0475 | 4.4535
18.5 | 0.8657 | 0.21221 | -0.0546 | 4.0794

## 55. Re 2M Mach 0.50 (1)
BIGFOIL.COM POLAR EXPORT
NACA67-411 a=0.6
NACA67-411 a=0.6 |  |  |  | Cl Max: | 1.21 | at alpha= | 20 | deg
JavaFoil+Calcfoil stall+Eppler ext transition |  |  |  | L/D Max: | 170.92 | at alpha= | 3.5 | deg
Re: | 2000000 |  |  | Cd Min: | 0.00398 | at alpha= | -0.5 | deg
Mach: | 0.5 |  |  | Cl=0 at alpha= | -2.7941 | deg
|  |  |  | @ Cl=0.1, Cd= | 0.0061582
|  |  |  | @ Cl=0.4, Cd= | 0.004145
|  |  |  | @ Cl=0.6, Cd= | 0.0044621
alpha (deg) | Cl | Cd | Cm | Cl/Cd
-20 | -0.93 | 0.17385 | -0.02 | -5.347
-19.5 | -0.902 | 0.16788 | -0.02 | -5.376
-19 | -0.876 | 0.16207 | -0.02 | -5.405
-18.5 | -0.85 | 0.15782 | -0.021 | -5.383
-18 | -0.823 | 0.15323 | -0.021 | -5.373
-17.5 | -0.797 | 0.14931 | -0.022 | -5.337
-17 | -0.769 | 0.16832 | -0.022 | -4.571
-16.5 | -0.742 | 0.1392 | -0.022 | -5.332
-16 | -0.715 | 0.13385 | -0.022 | -5.344
-15.5 | -0.689 | 0.12977 | -0.022 | -5.307
-15 | -0.662 | 0.12312 | -0.023 | -5.378
-14.5 | -0.635 | 0.11876 | -0.023 | -5.351
-14 | -0.609 | 0.11487 | -0.024 | -5.299
-13.5 | -0.581 | 0.11235 | -0.023 | -5.17
-13 | -0.554 | 0.11057 | -0.023 | -5.008
-12.5 | -0.527 | 0.10672 | -0.023 | -4.936
-12 | -0.5 | 0.10365 | -0.024 | -4.824
-11.5 | -0.473 | 0.09554 | -0.024 | -4.952
-11 | -0.446 | 0.09261 | -0.025 | -4.817
-10.5 | -0.419 | 0.09094 | -0.025 | -4.606
-10 | -0.392 | 0.07696 | -0.025 | -5.087
-9.5 | -0.364 | 0.06797 | -0.025 | -5.363
-9 | -0.337 | 0.06191 | -0.026 | -5.451
-8.5 | -0.31 | 0.05661 | -0.026 | -5.483
-8 | -0.283 | 0.07285 | -0.025 | -3.883
-7.5 | -0.256 | 0.05777 | -0.025 | -4.427
-7 | -0.229 | 0.04976 | -0.027 | -4.599
-6.5 | -0.202 | 0.04492 | -0.028 | -4.491
-6 | -0.22 | 0.0411 | -0.03 | -5.344
-5.5 | -0.244 | 0.04036 | -0.025 | -6.054
-5 | -0.216 | 0.0366 | -0.03 | -5.903
-4.5 | -0.217 | 0.00728 | -0.065 | -29.749
-4 | -0.158 | 0.00686 | -0.066 | -22.969
-3.5 | -0.094 | 0.00709 | -0.067 | -13.256
-3 | -0.028 | 0.0068 | -0.068 | -4.107
-2.5 | 0.04 | 0.00652 | -0.069 | 6.086
-2 | 0.108 | 0.00611 | -0.07 | 17.714
-1.5 | 0.177 | 0.00652 | -0.071 | 27.172
-1 | 0.246 | 0.00639 | -0.072 | 38.527
-0.5 | 0.316 | 0.00398 | -0.073 | 79.545
0 | 0.383 | 0.00412 | -0.074 | 93.103
0.5 | 0.451 | 0.00422 | -0.075 | 106.969
1 | 0.52 | 0.00432 | -0.076 | 120.156
1.5 | 0.588 | 0.00444 | -0.077 | 132.289
2 | 0.653 | 0.00456 | -0.078 | 143.256
2.5 | 0.719 | 0.00468 | -0.079 | 153.649
3 | 0.785 | 0.00481 | -0.08 | 162.984
3.5 | 0.848 | 0.00496 | -0.081 | 170.92
4 | 0.904 | 0.01154 | -0.082 | 78.369
4.5 | 0.961 | 0.01219 | -0.083 | 78.881
5 | 1.014 | 0.013 | -0.084 | 77.966
5.5 | 1.057 | 0.01381 | -0.085 | 76.512
6 | 1.08 | 0.01467 | -0.086 | 73.647
6.5 | 1.072 | 0.01593 | -0.086 | 67.264
7 | 0.801 | 0.04808 | -0.042 | 16.67
7.5 | 0.554 | 0.05414 | -0.036 | 10.228
8 | 0.582 | 0.05425 | -0.042 | 10.725
8.5 | 0.608 | 0.0601 | -0.041 | 10.11
9 | 0.633 | 0.071 | -0.039 | 8.921
9.5 | 0.66 | 0.08384 | -0.042 | 7.876
10 | 0.687 | 0.08187 | -0.042 | 8.386
10.5 | 0.713 | 0.08263 | -0.043 | 8.626
11 | 0.74 | 0.09348 | -0.046 | 7.916
11.5 | 0.766 | 0.09913 | -0.046 | 7.726
12 | 0.792 | 0.10117 | -0.047 | 7.828
12.5 | 0.818 | 0.10423 | -0.047 | 7.847
13 | 0.846 | 0.11127 | -0.052 | 7.604
13.5 | 0.871 | 0.11472 | -0.051 | 7.594
14 | 0.897 | 0.11847 | -0.052 | 7.571
14.5 | 0.923 | 0.12393 | -0.053 | 7.447
15 | 0.951 | 0.13425 | -0.057 | 7.085
15.5 | 0.976 | 0.13692 | -0.057 | 7.13
16 | 1.002 | 0.13931 | -0.057 | 7.191
16.5 | 1.028 | 0.14155 | -0.058 | 7.26
17 | 1.055 | 0.14934 | -0.061 | 7.064
17.5 | 1.081 | 0.15081 | -0.062 | 7.168
18 | 1.106 | 0.15887 | -0.063 | 6.964
18.5 | 1.132 | 0.16104 | -0.064 | 7.03
19 | 1.159 | 0.1683 | -0.066 | 6.884
19.5 | 1.187 | 0.17134 | -0.069 | 6.93
20 | 1.21 | 0.17774 | -0.068 | 6.809

## 56. Re 2M Mach 0.50 (2)
BIGFOIL.COM POLAR EXPORT
NACA67-411 a=0.6
NACA67-411 a=0.6 |  |  |  | Cl Max: | 1.0771 | at alpha= | 9.5 | deg
XFOIL ncrit=9 |  |  |  | L/D Max: | 157.029 | at alpha= | 2.5 | deg
Re: | 2000000 |  |  | Cd Min: | 0.23929 | at alpha= | -20 | deg
Mach: | 0.5 |  |  | Cl=0 at alpha= | -3.237 | deg
|  |  |  | @ Cl=0.1, Cd= | 0.0071322
|  |  |  | @ Cl=0.4, Cd= | 0.0041334
|  |  |  | @ Cl=0.6, Cd= | 0.0042393
alpha (deg) | Cl | Cd | Cm | Cl/Cd
-20 | -0.5507 | 0.23929 | -0.0204 | -2.3014
-19.5 | -0.5318 | 0.23183 | -0.0244 | -2.2939
-19 | -0.5124 | 0.22426 | -0.0285 | -2.2848
-18.5 | -0.493 | 0.21697 | -0.0326 | -2.2722
-18 | -0.4726 | 0.20958 | -0.0369 | -2.255
-17.5 | -0.4515 | 0.20254 | -0.0412 | -2.2292
-17 | -0.4319 | 0.19388 | -0.0455 | -2.2277
-16.5 | -0.4117 | 0.18612 | -0.05 | -2.212
-16 | -0.3925 | 0.17817 | -0.0542 | -2.203
-15.5 | -0.3742 | 0.17034 | -0.0583 | -2.1968
-15 | -0.3543 | 0.16307 | -0.0625 | -2.1727
-14.5 | -0.3381 | 0.15416 | -0.0669 | -2.1932
-14 | -0.319 | 0.14742 | -0.0707 | -2.1639
-13.5 | -0.3006 | 0.14021 | -0.0748 | -2.1439
-13 | -0.2837 | 0.13251 | -0.0789 | -2.141
-12.5 | -0.2683 | 0.12478 | -0.0829 | -2.1502
-12 | -0.2565 | 0.11623 | -0.0871 | -2.2068
-11 | -0.226 | 0.10287 | -0.0943 | -2.1969
-10.5 | -0.2143 | 0.09548 | -0.098 | -2.2444
-10 | -0.2069 | 0.08755 | -0.1018 | -2.3632
-9.5 | -0.2003 | 0.0802 | -0.1054 | -2.4975
-8.5 | -0.2017 | 0.06427 | -0.1132 | -3.1383
-8 | -0.2151 | 0.05582 | -0.1192 | -3.8535
-7.5 | -0.2382 | 0.04852 | -0.1205 | -4.9093
-7 | -0.2585 | 0.04127 | -0.1177 | -6.2636
-6.5 | -0.2642 | 0.03373 | -0.114 | -7.8328
-6 | -0.2487 | 0.02803 | -0.1096 | -8.8726
-5.5 | -0.2344 | 0.02091 | -0.1035 | -11.2099
-5 | -0.205 | 0.01456 | -0.0978 | -14.0797
-4.5 | -0.1529 | 0.01085 | -0.0947 | -14.0922
-4 | -0.0922 | 0.00923 | -0.0928 | -9.9892
-3.5 | -0.0333 | 0.00807 | -0.0907 | -4.1264
-3 | 0.03 | 0.00759 | -0.0897 | 3.9526
-2.5 | 0.0936 | 0.00716 | -0.089 | 13.0726
-2 | 0.158 | 0.00688 | -0.0886 | 22.9651
-1.5 | 0.2225 | 0.00667 | -0.0885 | 33.3583
-0.5 | 0.3356 | 0.00538 | -0.0861 | 62.3792
0 | 0.3775 | 0.00413 | -0.0819 | 91.4044
0.5 | 0.4432 | 0.00414 | -0.082 | 107.0531
1 | 0.5058 | 0.0042 | -0.0812 | 120.4286
1.5 | 0.5702 | 0.00423 | -0.0809 | 134.7991
2 | 0.634 | 0.00425 | -0.0805 | 149.1765
2.5 | 0.6925 | 0.00441 | -0.079 | 157.0295
3 | 0.7364 | 0.00486 | -0.0743 | 151.5226
3.5 | 0.7188 | 0.00613 | -0.0573 | 117.2594
4 | 0.7027 | 0.00793 | -0.042 | 88.6129
4.5 | 0.7063 | 0.00966 | -0.0312 | 73.1159
5 | 0.7267 | 0.01112 | -0.0235 | 65.3507
5.5 | 0.7625 | 0.01216 | -0.0182 | 62.7056
6 | 0.8113 | 0.01304 | -0.0151 | 62.2163
6.5 | 0.8761 | 0.01412 | -0.0154 | 62.0467
7 | 0.943 | 0.01545 | -0.0159 | 61.0356
7.5 | 0.9901 | 0.01675 | -0.0122 | 59.1104
8 | 1.0213 | 0.01859 | -0.0058 | 54.9381
8.5 | 1.0492 | 0.0209 | 0.001 | 50.201
9 | 1.0726 | 0.02406 | 0.0081 | 44.5802
9.5 | 1.0771 | 0.02993 | 0.016 | 35.9873
10 | 1.0592 | 0.03717 | 0.0232 | 28.4961
10.5 | 1.027 | 0.04543 | 0.0284 | 22.6062
11 | 0.9912 | 0.05484 | 0.0302 | 18.0744
11.5 | 0.9569 | 0.06565 | 0.0281 | 14.5758
12 | 0.9207 | 0.07923 | 0.0211 | 11.6206
12.5 | 0.8918 | 0.09529 | 0.0103 | 9.3588
13 | 0.87 | 0.11223 | 0 | 7.7519
13.5 | 0.8502 | 0.12732 | -0.0087 | 6.6777
14 | 0.8371 | 0.14155 | -0.0169 | 5.9138
14.5 | 0.8283 | 0.15568 | -0.0246 | 5.3205

## 57. Re 3M Mach 0.00 (1)
BIGFOIL.COM POLAR EXPORT
NACA67-411 a=0.6
NACA67-411 a=0.6 |  |  |  | Cl Max: | 1.205 | at alpha= | 10 | deg
JavaFoil+Calcfoil stall+Eppler ext transition |  |  |  | L/D Max: | 187.44 | at alpha= | 3 | deg
Re: | 3000000 |  |  | Cd Min: | 0.00343 | at alpha= | -1 | deg
Mach: | 0 |  |  | Cl=0 at alpha= | -2.7966 | deg
|  |  |  | @ Cl=0.1, Cd= | 0.006192
|  |  |  | @ Cl=0.4, Cd= | 0.0035722
|  |  |  | @ Cl=0.6, Cd= | 0.0035563
alpha (deg) | Cl | Cd | Cm | Cl/Cd
-17.5 | -0.386 | 0.148 | -0.016 | -2.609
-17 | -0.405 | 0.14187 | -0.017 | -2.852
-16.5 | -0.423 | 0.13446 | -0.017 | -3.149
-16 | -0.442 | 0.12868 | -0.017 | -3.438
-15.5 | -0.461 | 0.1203 | -0.017 | -3.832
-15 | -0.479 | 0.11466 | -0.018 | -4.179
-14.5 | -0.497 | 0.10837 | -0.018 | -4.582
-14 | -0.513 | 0.10121 | -0.019 | -5.067
-13.5 | -0.527 | 0.09535 | -0.019 | -5.531
-13 | -0.54 | 0.08965 | -0.019 | -6.018
-12.5 | -0.549 | 0.08449 | -0.02 | -6.492
-12 | -0.549 | 0.08074 | -0.018 | -6.804
-11.5 | -0.548 | 0.07451 | -0.019 | -7.355
-11 | -0.544 | 0.07024 | -0.02 | -7.744
-10.5 | -0.535 | 0.06597 | -0.02 | -8.116
-10 | -0.524 | 0.06171 | -0.022 | -8.489
-9.5 | -0.508 | 0.05784 | -0.023 | -8.781
-9 | -0.488 | 0.05386 | -0.024 | -9.066
-8.5 | -0.466 | 0.04978 | -0.026 | -9.351
-8 | -0.44 | 0.04513 | -0.029 | -9.749
-7.5 | -0.499 | 0.0083 | -0.051 | -60.121
-7 | -0.455 | 0.00803 | -0.052 | -56.661
-6.5 | -0.408 | 0.00769 | -0.053 | -53.049
-6 | -0.358 | 0.00744 | -0.054 | -48.176
-5.5 | -0.307 | 0.00716 | -0.054 | -42.787
-5 | -0.253 | 0.00744 | -0.055 | -33.988
-4.5 | -0.197 | 0.00727 | -0.056 | -27.147
-4 | -0.141 | 0.00704 | -0.057 | -19.996
-3.5 | -0.083 | 0.00687 | -0.058 | -12.079
-3 | -0.024 | 0.00671 | -0.059 | -3.649
-2.5 | 0.035 | 0.00595 | -0.06 | 5.817
-2 | 0.094 | 0.00624 | -0.061 | 15.084
-1.5 | 0.154 | 0.00576 | -0.062 | 26.723
-1 | 0.214 | 0.00343 | -0.063 | 62.277
-0.5 | 0.274 | 0.00349 | -0.063 | 78.391
0 | 0.333 | 0.00356 | -0.064 | 93.613
0.5 | 0.393 | 0.00359 | -0.065 | 109.334
1 | 0.452 | 0.00344 | -0.066 | 131.591
1.5 | 0.512 | 0.00348 | -0.067 | 147.162
2 | 0.569 | 0.00353 | -0.068 | 161.311
2.5 | 0.628 | 0.00358 | -0.069 | 175.504
3 | 0.686 | 0.00366 | -0.07 | 187.44
3.5 | 0.742 | 0.00427 | -0.071 | 174.021
4 | 0.798 | 0.00441 | -0.072 | 180.784
4.5 | 0.848 | 0.00961 | -0.072 | 88.228
5 | 0.9 | 0.01003 | -0.073 | 89.798
5.5 | 0.95 | 0.01055 | -0.074 | 90.086
6 | 0.997 | 0.01101 | -0.075 | 90.51
6.5 | 1.04 | 0.01151 | -0.075 | 90.377
7 | 1.079 | 0.01204 | -0.076 | 89.612
7.5 | 1.113 | 0.01255 | -0.077 | 88.685
8 | 1.143 | 0.01319 | -0.078 | 86.614
8.5 | 1.167 | 0.01391 | -0.079 | 83.921
9 | 1.186 | 0.01461 | -0.08 | 81.141
9.5 | 1.198 | 0.01521 | -0.08 | 78.796
10 | 1.205 | 0.0161 | -0.081 | 74.826
10.5 | 1.196 | 0.017 | -0.082 | 70.347
11 | 1.18 | 0.01783 | -0.083 | 66.17
11.5 | 1.156 | 0.01886 | -0.083 | 61.313
12 | 1.115 | 0.02163 | -0.083 | 51.537
12.5 | 0.915 | 0.07858 | -0.051 | 11.65
13 | 0.881 | 0.08629 | -0.047 | 10.206
13.5 | 0.846 | 0.09265 | -0.046 | 9.135
14 | 0.811 | 0.0991 | -0.045 | 8.182
14.5 | 0.775 | 0.10487 | -0.045 | 7.389
15 | 0.738 | 0.11263 | -0.044 | 6.554

## 58. Re 3M Mach 0.00 (2)
BIGFOIL.COM POLAR EXPORT
NACA67-411 a=0.6
NACA67-411 a=0.6 |  |  |  | Cl Max: | 1.5301 | at alpha= | 18.5 | deg
XFOIL ncrit=9 |  |  |  | L/D Max: | 158.921 | at alpha= | 2 | deg
Re: | 3000000 |  |  | Cd Min: | 0.07407 | at alpha= | 20 | deg
Mach: | 0 |  |  | Cl=0 at alpha= | -3.1011 | deg
|  |  |  | @ Cl=0.1, Cd= | 0.0059195
|  |  |  | @ Cl=0.4, Cd= | 0.0032264
|  |  |  | @ Cl=0.6, Cd= | 0.0039934
alpha (deg) | Cl | Cd | Cm | Cl/Cd
-16.5 | -1.0671 | 0.0364 | -0.1091 | -29.3159
-16 | -1.1003 | 0.03107 | -0.104 | -35.4136
-15.5 | -1.1 | 0.02843 | -0.0991 | -38.6915
-14.5 | -1.0637 | 0.02577 | -0.0904 | -41.2767
-14 | -1.0311 | 0.02495 | -0.0878 | -41.3267
-13.5 | -1.001 | 0.02349 | -0.0851 | -42.6139
-13 | -0.9589 | 0.02286 | -0.0839 | -41.9466
-12.5 | -0.927 | 0.02109 | -0.0814 | -43.9545
-12 | -0.8855 | 0.02014 | -0.08 | -43.9672
-11.5 | -0.8458 | 0.01878 | -0.0784 | -45.0373
-11 | -0.7989 | 0.01812 | -0.0777 | -44.0894
-10.5 | -0.7534 | 0.0172 | -0.0768 | -43.8023
-10 | -0.7235 | 0.01394 | -0.0736 | -51.901
-9.5 | -0.6753 | 0.01309 | -0.0729 | -51.589
-9 | -0.6253 | 0.01231 | -0.0725 | -50.7961
-8.5 | -0.5745 | 0.0116 | -0.0722 | -49.5259
-8 | -0.5222 | 0.01106 | -0.0721 | -47.2152
-7.5 | -0.4705 | 0.01041 | -0.0718 | -45.1969
-7 | -0.418 | 0.00987 | -0.0717 | -42.3506
-6.5 | -0.3641 | 0.00952 | -0.0718 | -38.2458
-6 | -0.3136 | 0.00857 | -0.0712 | -36.5928
-5.5 | -0.2624 | 0.00777 | -0.0707 | -33.7709
-5 | -0.2087 | 0.00731 | -0.0707 | -28.5499
-4.5 | -0.1539 | 0.00702 | -0.0709 | -21.9231
-4 | -0.0989 | 0.00679 | -0.0711 | -14.5655
-3.5 | -0.0442 | 0.00649 | -0.0712 | -6.8105
-3 | 0.0112 | 0.00624 | -0.0715 | 1.7949
-2.5 | 0.0669 | 0.00602 | -0.0719 | 11.113
-2 | 0.1229 | 0.00585 | -0.0723 | 21.0085
-1.5 | 0.1784 | 0.00567 | -0.0726 | 31.4638
-1 | 0.2325 | 0.00536 | -0.0727 | 43.3769
-0.5 | 0.2814 | 0.00454 | -0.0721 | 61.9824
0 | 0.3239 | 0.00331 | -0.0701 | 97.855
0.5 | 0.3802 | 0.00323 | -0.0705 | 117.709
1 | 0.4358 | 0.00322 | -0.0706 | 135.3416
1.5 | 0.4912 | 0.00326 | -0.0708 | 150.6748
2 | 0.5451 | 0.00343 | -0.0706 | 158.9213
2.5 | 0.5933 | 0.00384 | -0.0695 | 154.5052
3 | 0.6313 | 0.00471 | -0.0663 | 134.034
3.5 | 0.6596 | 0.00587 | -0.0614 | 112.368
4 | 0.6877 | 0.00684 | -0.0564 | 100.5409
4.5 | 0.7132 | 0.00771 | -0.0508 | 92.5032
5 | 0.7402 | 0.00844 | -0.0454 | 87.7014
5.5 | 0.7777 | 0.00897 | -0.0423 | 86.7001
6 | 0.8171 | 0.00941 | -0.0396 | 86.8332
6.5 | 0.8577 | 0.00985 | -0.0373 | 87.0761
7 | 0.8966 | 0.01029 | -0.0346 | 87.1331
7.5 | 0.9346 | 0.01081 | -0.0318 | 86.457
8 | 0.9778 | 0.01141 | -0.0304 | 85.6968
8.5 | 1.0367 | 0.01206 | -0.0325 | 85.9619
10 | 1.1593 | 0.01427 | -0.0277 | 81.2404
10.5 | 1.1955 | 0.0151 | -0.0253 | 79.1722
11 | 1.2286 | 0.01614 | -0.0225 | 76.1214
11.5 | 1.2644 | 0.01701 | -0.0203 | 74.3327
12 | 1.299 | 0.01794 | -0.018 | 72.408
12.5 | 1.3288 | 0.01925 | -0.0151 | 69.0286
13 | 1.3586 | 0.02057 | -0.0124 | 66.0476
13.5 | 1.3872 | 0.02199 | -0.0097 | 63.0832
14 | 1.4176 | 0.02325 | -0.0074 | 60.972
14.5 | 1.4434 | 0.02489 | -0.0047 | 57.9912
15 | 1.4679 | 0.02665 | -0.0021 | 55.0807
15.5 | 1.4863 | 0.02894 | 0.0009 | 51.358
16 | 1.5022 | 0.0315 | 0.0039 | 47.6889
16.5 | 1.5021 | 0.03555 | 0.0078 | 42.2532
17 | 1.5082 | 0.03926 | 0.0104 | 38.4157
17.5 | 1.5141 | 0.04319 | 0.0125 | 35.0567
18 | 1.5235 | 0.04702 | 0.0138 | 32.4011
18.5 | 1.5301 | 0.05135 | 0.0147 | 29.7975
19 | 1.5103 | 0.05923 | 0.0151 | 25.4989
19.5 | 1.495 | 0.06727 | 0.0139 | 22.2239
20 | 1.4934 | 0.07407 | 0.0119 | 20.162

## 59. Re 3M Mach 0.10 (1)
BIGFOIL.COM POLAR EXPORT
NACA67-411 a=0.6
NACA67-411 a=0.6 |  |  |  | Cl Max: | 1.197 | at alpha= | 10 | deg
JavaFoil+Calcfoil stall+Eppler ext transition |  |  |  | L/D Max: | 204.171 | at alpha= | 3 | deg
Re: | 3000000 |  |  | Cd Min: | 0.00337 | at alpha= | 3 | deg
Mach: | 0.1 |  |  | Cl=0 at alpha= | -2.7917 | deg
|  |  |  | @ Cl=0.1, Cd= | 0.00618
|  |  |  | @ Cl=0.4, Cd= | 0.0036217
|  |  |  | @ Cl=0.6, Cd= | 0.0035732
alpha (deg) | Cl | Cd | Cm | Cl/Cd
-16.5 | -0.38 | 0.13631 | -0.017 | -2.785
-16 | -0.401 | 0.13074 | -0.017 | -3.068
-15.5 | -0.423 | 0.12212 | -0.018 | -3.46
-15 | -0.444 | 0.11606 | -0.018 | -3.823
-14.5 | -0.464 | 0.11011 | -0.018 | -4.216
-14 | -0.484 | 0.10205 | -0.019 | -4.74
-13.5 | -0.502 | 0.09609 | -0.019 | -5.221
-13 | -0.518 | 0.08988 | -0.02 | -5.758
-12.5 | -0.53 | 0.08553 | -0.02 | -6.194
-12 | -0.534 | 0.08048 | -0.02 | -6.638
-11.5 | -0.535 | 0.07493 | -0.019 | -7.146
-11 | -0.534 | 0.07084 | -0.02 | -7.532
-10.5 | -0.528 | 0.06719 | -0.021 | -7.853
-10 | -0.518 | 0.06263 | -0.021 | -8.265
-9.5 | -0.504 | 0.0584 | -0.022 | -8.622
-9 | -0.485 | 0.05428 | -0.024 | -8.943
-8.5 | -0.464 | 0.05025 | -0.026 | -9.225
-8 | -0.438 | 0.04625 | -0.028 | -9.469
-7.5 | -0.499 | 0.00771 | -0.051 | -64.66
-7 | -0.456 | 0.00802 | -0.052 | -56.768
-6.5 | -0.409 | 0.00767 | -0.053 | -53.303
-6 | -0.359 | 0.00753 | -0.054 | -47.747
-5.5 | -0.308 | 0.00725 | -0.055 | -42.405
-5 | -0.254 | 0.00699 | -0.056 | -36.29
-4.5 | -0.198 | 0.00726 | -0.057 | -27.316
-4 | -0.141 | 0.00707 | -0.057 | -19.981
-3.5 | -0.083 | 0.00691 | -0.058 | -12.072
-3 | -0.025 | 0.00669 | -0.059 | -3.676
-2.5 | 0.035 | 0.00595 | -0.06 | 5.843
-2 | 0.095 | 0.00622 | -0.061 | 15.205
-1.5 | 0.155 | 0.00574 | -0.062 | 26.961
-1 | 0.215 | 0.00342 | -0.063 | 62.805
-0.5 | 0.275 | 0.00351 | -0.064 | 78.381
0 | 0.335 | 0.00355 | -0.065 | 94.406
0.5 | 0.395 | 0.00364 | -0.066 | 108.455
1 | 0.455 | 0.00342 | -0.067 | 132.889
1.5 | 0.514 | 0.0035 | -0.067 | 146.926
2 | 0.572 | 0.00354 | -0.068 | 161.643
2.5 | 0.631 | 0.00361 | -0.069 | 174.936
3 | 0.689 | 0.00337 | -0.07 | 204.171
3.5 | 0.746 | 0.00428 | -0.071 | 174.451
4 | 0.802 | 0.00444 | -0.072 | 180.775
4.5 | 0.852 | 0.00966 | -0.072 | 88.172
5 | 0.904 | 0.01009 | -0.073 | 89.673
5.5 | 0.954 | 0.01064 | -0.074 | 89.747
6 | 1.001 | 0.01108 | -0.075 | 90.327
6.5 | 1.043 | 0.01159 | -0.076 | 90.004
7 | 1.082 | 0.01212 | -0.077 | 89.227
7.5 | 1.116 | 0.01265 | -0.078 | 88.177
8 | 1.144 | 0.01332 | -0.078 | 85.887
8.5 | 1.167 | 0.01404 | -0.079 | 83.118
9 | 1.183 | 0.01476 | -0.08 | 80.154
9.5 | 1.194 | 0.01549 | -0.081 | 77.083
10 | 1.197 | 0.01633 | -0.082 | 73.288
10.5 | 1.185 | 0.01724 | -0.082 | 68.689
11 | 1.163 | 0.01824 | -0.083 | 63.773
11.5 | 1.132 | 0.01955 | -0.083 | 57.936
12 | 0.924 | 0.07282 | -0.053 | 12.688
12.5 | 0.885 | 0.08143 | -0.047 | 10.869
13 | 0.847 | 0.0895 | -0.044 | 9.465
13.5 | 0.81 | 0.09365 | -0.045 | 8.653
14 | 0.771 | 0.10068 | -0.044 | 7.653
14.5 | 0.73 | 0.10702 | -0.044 | 6.822
15 | 0.689 | 0.1162 | -0.044 | 5.933

## 60. Re 3M Mach 0.10 (2)
BIGFOIL.COM POLAR EXPORT
NACA67-411 a=0.6
NACA67-411 a=0.6 |  |  |  | Cl Max: | 1.4985 | at alpha= | 18 | deg
XFOIL ncrit=9 |  |  |  | L/D Max: | 159.36 | at alpha= | 2 | deg
Re: | 3000000 |  |  | Cd Min: | 0.21305 | at alpha= | -19.5 | deg
Mach: | 0.1 |  |  | Cl=0 at alpha= | -3.1046 | deg
|  |  |  | @ Cl=0.1, Cd= | 0.0059322
|  |  |  | @ Cl=0.4, Cd= | 0.0032337
|  |  |  | @ Cl=0.6, Cd= | 0.0039307
alpha (deg) | Cl | Cd | Cm | Cl/Cd
-19.5 | -0.5059 | 0.21305 | -0.0212 | -2.3746
-19 | -0.48 | 0.20576 | -0.0283 | -2.3328
-18 | -0.4506 | 0.19148 | -0.0351 | -2.3532
-17.5 | -0.4373 | 0.18376 | -0.0386 | -2.3797
-17 | -0.4248 | 0.17664 | -0.0423 | -2.4049
-16.5 | -0.4123 | 0.16873 | -0.046 | -2.4435
-16 | -0.403 | 0.15965 | -0.0499 | -2.5243
-15 | -1.0074 | 0.03299 | -0.1059 | -30.5365
-14.5 | -0.9969 | 0.0309 | -0.1018 | -32.2621
-14 | -0.9723 | 0.02986 | -0.0984 | -32.562
-13.5 | -0.9683 | 0.02745 | -0.0922 | -35.275
-13 | -0.9236 | 0.02723 | -0.091 | -33.9185
-12.5 | -0.909 | 0.024 | -0.0866 | -37.875
-12 | -0.8722 | 0.02262 | -0.0845 | -38.5588
-11.5 | -0.8396 | 0.02052 | -0.0819 | -40.9162
-11 | -0.7947 | 0.01962 | -0.0808 | -40.5046
-10.5 | -0.7522 | 0.01829 | -0.0793 | -41.1263
-10 | -0.7206 | 0.01531 | -0.0763 | -47.0673
-9.5 | -0.6774 | 0.01368 | -0.0747 | -49.5175
-9 | -0.6278 | 0.01277 | -0.074 | -49.1621
-8.5 | -0.5771 | 0.01195 | -0.0735 | -48.2929
-8 | -0.525 | 0.0113 | -0.0732 | -46.4602
-7.5 | -0.473 | 0.0106 | -0.0728 | -44.6226
-7 | -0.4203 | 0.01001 | -0.0726 | -41.988
-6.5 | -0.3659 | 0.00963 | -0.0726 | -37.9958
-6 | -0.3145 | 0.00873 | -0.0721 | -36.0252
-5.5 | -0.2635 | 0.00784 | -0.0715 | -33.6097
-5 | -0.2096 | 0.00735 | -0.0713 | -28.517
-4.5 | -0.1546 | 0.00705 | -0.0715 | -21.9291
-4 | -0.0993 | 0.00681 | -0.0716 | -14.5815
-3.5 | -0.0442 | 0.0065 | -0.0718 | -6.8
-3 | 0.0117 | 0.00626 | -0.0721 | 1.869
-2.5 | 0.0676 | 0.00603 | -0.0724 | 11.2106
-2 | 0.1239 | 0.00586 | -0.0728 | 21.1433
-1.5 | 0.1797 | 0.00568 | -0.0731 | 31.6373
-1 | 0.2342 | 0.00537 | -0.0732 | 43.6127
-0.5 | 0.2834 | 0.00456 | -0.0725 | 62.1491
0 | 0.3258 | 0.00332 | -0.0705 | 98.1325
0.5 | 0.3824 | 0.00324 | -0.0709 | 118.0247
1 | 0.4384 | 0.00322 | -0.0711 | 136.1491
1.5 | 0.494 | 0.00326 | -0.0712 | 151.5337
2 | 0.5482 | 0.00344 | -0.071 | 159.3605
2.5 | 0.5966 | 0.00385 | -0.0698 | 154.961
3 | 0.6341 | 0.00474 | -0.0665 | 133.7764
3.5 | 0.6618 | 0.0059 | -0.0614 | 112.1695
4 | 0.6891 | 0.00687 | -0.0561 | 100.3057
4.5 | 0.7125 | 0.00774 | -0.0499 | 92.0543
5 | 0.7399 | 0.00849 | -0.0447 | 87.1496
5.5 | 0.7779 | 0.00903 | -0.0416 | 86.1462
6 | 0.8174 | 0.00948 | -0.0388 | 86.2236
6.5 | 0.8581 | 0.00993 | -0.0364 | 86.4149
7 | 0.8975 | 0.01038 | -0.0337 | 86.4644
7.5 | 0.9356 | 0.0109 | -0.0309 | 85.8349
8 | 0.9806 | 0.01157 | -0.0297 | 84.7537
9 | 1.0861 | 0.01303 | -0.0312 | 83.3538
9.5 | 1.1247 | 0.01369 | -0.0289 | 82.1549
10 | 1.1617 | 0.01449 | -0.0264 | 80.1725
10.5 | 1.197 | 0.01541 | -0.0238 | 77.6768
11 | 1.2317 | 0.01641 | -0.0211 | 75.0579
11.5 | 1.267 | 0.01734 | -0.0186 | 73.0681
12 | 1.3012 | 0.01837 | -0.0162 | 70.8329
12.5 | 1.3281 | 0.01996 | -0.0127 | 66.5381
13 | 1.3606 | 0.02112 | -0.0103 | 64.4223
13.5 | 1.3887 | 0.02265 | -0.0074 | 61.3113
14 | 1.4182 | 0.02405 | -0.0049 | 58.9688
14.5 | 1.4423 | 0.0259 | -0.0019 | 55.6873
15 | 1.4641 | 0.02796 | 0.001 | 52.3641
15.5 | 1.477 | 0.03084 | 0.0046 | 47.8923
16 | 1.4866 | 0.03407 | 0.0079 | 43.6337
16.5 | 1.4766 | 0.03926 | 0.0121 | 37.6108
17 | 1.4912 | 0.04241 | 0.0138 | 35.1615
17.5 | 1.4916 | 0.04722 | 0.0157 | 31.5883
18 | 1.4985 | 0.05164 | 0.0166 | 29.0182
18.5 | 1.4966 | 0.05742 | 0.0169 | 26.0641
19 | 1.4617 | 0.06808 | 0.0155 | 21.4703
19.5 | 1.4335 | 0.07922 | 0.0118 | 18.0952
20 | 1.4215 | 0.08875 | 0.0075 | 16.0169

## 61. Re 3M Mach 0.25 (1)
BIGFOIL.COM POLAR EXPORT
NACA67-411 a=0.6
NACA67-411 a=0.6 |  |  |  | Cl Max: | 1.159 | at alpha= | 9 | deg
JavaFoil+Calcfoil stall+Eppler ext transition |  |  |  | L/D Max: | 175.628 | at alpha= | 3.5 | deg
Re: | 3000000 |  |  | Cd Min: | 0.00343 | at alpha= | 0.5 | deg
Mach: | 0.25 |  |  | Cl=0 at alpha= | -2.7951 | deg
|  |  |  | @ Cl=0.1, Cd= | 0.0059052
|  |  |  | @ Cl=0.4, Cd= | 0.11244
|  |  |  | @ Cl=0.6, Cd= | 0.11244
alpha (deg) | Cl | Cd | Cm | Cl/Cd
-15 | -0.07 | 0.11833 | -0.019 | -0.594
-14.5 | -0.104 | 0.12055 | -0.019 | -0.864
-14 | -0.2 | 0.11165 | -0.019 | -1.791
-13.5 | -0.261 | 0.10419 | -0.019 | -2.509
-13 | -0.315 | 0.09774 | -0.02 | -3.218
-12.5 | -0.361 | 0.09188 | -0.02 | -3.926
-12 | -0.394 | 0.08487 | -0.021 | -4.646
-11.5 | -0.422 | 0.07925 | -0.021 | -5.324
-11 | -0.443 | 0.07347 | -0.021 | -6.034
-10.5 | -0.458 | 0.06845 | -0.021 | -6.69
-10 | -0.466 | 0.06481 | -0.021 | -7.187
-9.5 | -0.466 | 0.06103 | -0.021 | -7.639
-9 | -0.46 | 0.05692 | -0.022 | -8.081
-8.5 | -0.447 | 0.05324 | -0.023 | -8.397
-8 | -0.428 | 0.04915 | -0.025 | -8.716
-7.5 | -0.401 | 0.0456 | -0.027 | -8.792
-7 | -0.455 | 0.00833 | -0.053 | -54.637
-6.5 | -0.412 | 0.00794 | -0.054 | -51.898
-6 | -0.364 | 0.00772 | -0.055 | -47.165
-5.5 | -0.313 | 0.00742 | -0.056 | -42.123
-5 | -0.259 | 0.00715 | -0.057 | -36.167
-4.5 | -0.203 | 0.00693 | -0.058 | -29.246
-4 | -0.145 | 0.00671 | -0.059 | -21.571
-3.5 | -0.085 | 0.00655 | -0.06 | -13.053
-3 | -0.025 | 0.00623 | -0.061 | -4.054
-2.5 | 0.036 | 0.00602 | -0.062 | 5.931
-2 | 0.097 | 0.00591 | -0.063 | 16.44
-1.5 | 0.159 | 0.00581 | -0.064 | 27.328
-1 | 0.221 | 0.00575 | -0.065 | 38.389
-0.5 | 0.283 | 0.00354 | -0.066 | 79.896
0 | 0.344 | 0.00358 | -0.067 | 96.113
0.5 | 0.406 | 0.00343 | -0.067 | 118.236
1 | 0.467 | 0.00347 | -0.068 | 134.708
1.5 | 0.528 | 0.00352 | -0.069 | 150.178
2 | 0.588 | 0.00357 | -0.07 | 164.512
2.5 | 0.648 | 0.00408 | -0.071 | 158.803
3 | 0.707 | 0.0042 | -0.072 | 168.158
3.5 | 0.765 | 0.00436 | -0.073 | 175.628
4 | 0.822 | 0.00472 | -0.074 | 174.155
4.5 | 0.873 | 0.00994 | -0.074 | 87.772
5 | 0.926 | 0.01042 | -0.075 | 88.895
5.5 | 0.976 | 0.011 | -0.076 | 88.745
6 | 1.021 | 0.0115 | -0.077 | 88.802
6.5 | 1.062 | 0.01208 | -0.078 | 87.878
7 | 1.097 | 0.01267 | -0.079 | 86.57
7.5 | 1.124 | 0.01328 | -0.08 | 84.684
8 | 1.145 | 0.01406 | -0.08 | 81.417
8.5 | 1.156 | 0.0148 | -0.081 | 78.128
9 | 1.159 | 0.0155 | -0.082 | 74.763
9.5 | 1.15 | 0.01643 | -0.083 | 70.016
10 | 1.13 | 0.0176 | -0.084 | 64.173
10.5 | 0.901 | 0.06582 | -0.048 | 13.684
11 | 0.849 | 0.07297 | -0.043 | 11.64
11.5 | 0.792 | 0.07986 | -0.041 | 9.913
12 | 0.726 | 0.08384 | -0.042 | 8.657
12.5 | 0.652 | 0.09157 | -0.041 | 7.119
13 | 0.571 | 0.09809 | -0.041 | 5.825
13.5 | 0.486 | 0.10735 | -0.041 | 4.524
14 | 0.395 | 0.11244 | -0.042 | 3.51

## 62. Re 3M Mach 0.25 (2)
BIGFOIL.COM POLAR EXPORT
NACA67-411 a=0.6
NACA67-411 a=0.6 |  |  |  | Cl Max: | 0.9016 | at alpha= | 7 | deg
XFOIL ncrit=9 |  |  |  | L/D Max: | 161.429 | at alpha= | 2 | deg
Re: | 3000000 |  |  | Cd Min: | 0.13281 | at alpha= | -14 | deg
Mach: | 0.25 |  |  | Cl=0 at alpha= | -3.1204 | deg
|  |  |  | @ Cl=0.1, Cd= | 0.0059961
|  |  |  | @ Cl=0.4, Cd= | 0.0032691
|  |  |  | @ Cl=0.6, Cd= | 0.0037923
alpha (deg) | Cl | Cd | Cm | Cl/Cd
-14 | -0.3509 | 0.13281 | -0.0657 | -2.6421
-13.5 | -0.3442 | 0.12394 | -0.0697 | -2.7772
-13 | -0.3387 | 0.11537 | -0.0738 | -2.9358
-12.5 | -0.3275 | 0.1086 | -0.0774 | -3.0157
-12 | -0.3133 | 0.10288 | -0.0805 | -3.0453
-11.5 | -0.3042 | 0.09618 | -0.0838 | -3.1628
-11 | -0.3184 | 0.08483 | -0.0886 | -3.7534
-10.5 | -0.3359 | 0.07419 | -0.0934 | -4.5276
-10 | -0.3893 | 0.0596 | -0.1031 | -6.5319
-9 | -0.6208 | 0.01821 | -0.0852 | -34.0912
-8.5 | -0.5771 | 0.01617 | -0.083 | -35.6895
-8 | -0.5322 | 0.01404 | -0.0809 | -37.906
-7.5 | -0.4832 | 0.01236 | -0.0793 | -39.0939
-7 | -0.4311 | 0.01113 | -0.0781 | -38.7332
-6.5 | -0.3754 | 0.0104 | -0.0775 | -36.0962
-6 | -0.3199 | 0.00966 | -0.077 | -33.1159
-5.5 | -0.2691 | 0.0083 | -0.0757 | -32.4217
-5 | -0.2144 | 0.00762 | -0.0751 | -28.1365
-4.5 | -0.1579 | 0.00722 | -0.0748 | -21.8698
-4 | -0.1009 | 0.00693 | -0.0748 | -14.5599
-3.5 | -0.0435 | 0.00661 | -0.0748 | -6.5809
-3 | 0.0138 | 0.00631 | -0.0749 | 2.187
-2.5 | 0.0715 | 0.00609 | -0.0751 | 11.7406
-2 | 0.1292 | 0.0059 | -0.0754 | 21.8983
-1.5 | 0.1869 | 0.00576 | -0.0757 | 32.4479
-1 | 0.2435 | 0.00544 | -0.0759 | 44.761
-0.5 | 0.2944 | 0.00468 | -0.0752 | 62.906
0 | 0.3365 | 0.00339 | -0.0728 | 99.2625
0.5 | 0.3946 | 0.00327 | -0.0731 | 120.6728
1 | 0.4524 | 0.00326 | -0.0733 | 138.773
1.5 | 0.5096 | 0.0033 | -0.0733 | 154.4242
2 | 0.565 | 0.0035 | -0.0731 | 161.4286
2.5 | 0.6141 | 0.00391 | -0.0716 | 157.0588
3 | 0.6486 | 0.00486 | -0.0673 | 133.4568
3.5 | 0.6717 | 0.00606 | -0.0607 | 110.8416
4.5 | 0.7103 | 0.00797 | -0.046 | 89.1217
5 | 0.7392 | 0.0088 | -0.0407 | 84
5.5 | 0.7792 | 0.00936 | -0.0377 | 83.2479
6 | 0.8203 | 0.00984 | -0.0348 | 83.3638
6.5 | 0.8611 | 0.01039 | -0.0319 | 82.8778
7 | 0.9016 | 0.01092 | -0.0289 | 82.5641

## 63. Re 3M Mach 0.50 (1)
BIGFOIL.COM POLAR EXPORT
NACA67-411 a=0.6
NACA67-411 a=0.6 |  |  |  | Cl Max: | 1.211 | at alpha= | 20 | deg
JavaFoil+Calcfoil stall+Eppler ext transition |  |  |  | L/D Max: | 182.967 | at alpha= | 3.5 | deg
Re: | 3000000 |  |  | Cd Min: | 0.00381 | at alpha= | 0 | deg
Mach: | 0.5 |  |  | Cl=0 at alpha= | -2.7941 | deg
|  |  |  | @ Cl=0.1, Cd= | 0.0059788
|  |  |  | @ Cl=0.4, Cd= | 0.0038265
|  |  |  | @ Cl=0.6, Cd= | 0.0040782
alpha (deg) | Cl | Cd | Cm | Cl/Cd
-20 | -0.931 | 0.16609 | -0.021 | -5.608
-19.5 | -0.903 | 0.1601 | -0.02 | -5.641
-19 | -0.877 | 0.15588 | -0.021 | -5.623
-18.5 | -0.85 | 0.14945 | -0.021 | -5.687
-18 | -0.824 | 0.14497 | -0.021 | -5.681
-17.5 | -0.797 | 0.14131 | -0.022 | -5.642
-17 | -0.77 | 0.15699 | -0.022 | -4.905
-16.5 | -0.743 | 0.13259 | -0.022 | -5.602
-16 | -0.716 | 0.12781 | -0.022 | -5.6
-15.5 | -0.689 | 0.12399 | -0.023 | -5.558
-15 | -0.663 | 0.11701 | -0.023 | -5.663
-14.5 | -0.636 | 0.11289 | -0.024 | -5.633
-14 | -0.609 | 0.1091 | -0.024 | -5.583
-13.5 | -0.581 | 0.10461 | -0.024 | -5.559
-13 | -0.554 | 0.1034 | -0.023 | -5.358
-12.5 | -0.527 | 0.09959 | -0.024 | -5.294
-12 | -0.5 | 0.09648 | -0.024 | -5.186
-11.5 | -0.473 | 0.08943 | -0.025 | -5.292
-11 | -0.446 | 0.0866 | -0.025 | -5.154
-10.5 | -0.419 | 0.08459 | -0.025 | -4.954
-10 | -0.392 | 0.07249 | -0.025 | -5.405
-9.5 | -0.365 | 0.06567 | -0.026 | -5.556
-9 | -0.338 | 0.05927 | -0.027 | -5.7
-8.5 | -0.311 | 0.05499 | -0.027 | -5.653
-8 | -0.283 | 0.06922 | -0.026 | -4.089
-7.5 | -0.256 | 0.05474 | -0.026 | -4.675
-7 | -0.229 | 0.04821 | -0.028 | -4.75
-6.5 | -0.202 | 0.04409 | -0.029 | -4.583
-6 | -0.22 | 0.03991 | -0.032 | -5.516
-5.5 | -0.245 | 0.03887 | -0.029 | -6.298
-5 | -0.218 | 0.03446 | -0.035 | -6.316
-4.5 | -0.217 | 0.00728 | -0.065 | -29.764
-4 | -0.158 | 0.00706 | -0.066 | -22.329
-3.5 | -0.094 | 0.0068 | -0.067 | -13.826
-3 | -0.028 | 0.00655 | -0.068 | -4.268
-2.5 | 0.04 | 0.00612 | -0.069 | 6.488
-2 | 0.108 | 0.00596 | -0.07 | 18.173
-1.5 | 0.177 | 0.00578 | -0.071 | 30.642
-1 | 0.246 | 0.00543 | -0.072 | 45.336
-0.5 | 0.316 | 0.00383 | -0.073 | 82.609
0 | 0.384 | 0.00381 | -0.074 | 100.603
0.5 | 0.452 | 0.00388 | -0.075 | 116.42
1 | 0.52 | 0.00398 | -0.076 | 130.741
1.5 | 0.588 | 0.00406 | -0.077 | 144.808
2 | 0.654 | 0.00416 | -0.078 | 157.255
2.5 | 0.72 | 0.00426 | -0.079 | 169.075
3 | 0.786 | 0.00446 | -0.08 | 176.235
3.5 | 0.849 | 0.00464 | -0.081 | 182.967
4 | 0.905 | 0.01072 | -0.082 | 84.437
4.5 | 0.963 | 0.01132 | -0.083 | 85.015
5 | 1.015 | 0.0121 | -0.084 | 83.877
5.5 | 1.058 | 0.01283 | -0.085 | 82.444
6 | 1.082 | 0.01366 | -0.086 | 79.201
6.5 | 1.073 | 0.01481 | -0.087 | 72.442
7 | 0.974 | 0.01599 | -0.087 | 60.938
7.5 | 0.554 | 0.05312 | -0.039 | 10.437
8 | 0.585 | 0.05168 | -0.049 | 11.318
8.5 | 0.609 | 0.0577 | -0.044 | 10.552
9 | 0.634 | 0.06826 | -0.041 | 9.284
9.5 | 0.662 | 0.06337 | -0.045 | 10.438
10 | 0.688 | 0.06853 | -0.045 | 10.034
10.5 | 0.714 | 0.07972 | -0.045 | 8.95
11 | 0.74 | 0.0872 | -0.047 | 8.489
11.5 | 0.766 | 0.09451 | -0.047 | 8.109
12 | 0.792 | 0.0948 | -0.048 | 8.358
12.5 | 0.818 | 0.09899 | -0.048 | 8.266
13 | 0.846 | 0.10487 | -0.052 | 8.072
13.5 | 0.872 | 0.10936 | -0.052 | 7.972
14 | 0.898 | 0.11311 | -0.053 | 7.935
14.5 | 0.924 | 0.11605 | -0.054 | 7.959
15 | 0.952 | 0.12593 | -0.058 | 7.56
15.5 | 0.977 | 0.12835 | -0.057 | 7.608
16 | 1.002 | 0.132 | -0.058 | 7.593
16.5 | 1.028 | 0.13475 | -0.059 | 7.633
17 | 1.058 | 0.13947 | -0.063 | 7.583
17.5 | 1.082 | 0.14262 | -0.063 | 7.583
18 | 1.107 | 0.15225 | -0.063 | 7.272
18.5 | 1.133 | 0.15318 | -0.064 | 7.395
19 | 1.162 | 0.15637 | -0.068 | 7.433
19.5 | 1.188 | 0.16743 | -0.069 | 7.097
20 | 1.211 | 0.17021 | -0.068 | 7.115

## 64. Re 3M Mach 0.50 (2)
BIGFOIL.COM POLAR EXPORT
NACA67-411 a=0.6
NACA67-411 a=0.6 |  |  |  | Cl Max: | 1.1102 | at alpha= | 9.5 | deg
XFOIL ncrit=9 |  |  |  | L/D Max: | 173.062 | at alpha= | 2 | deg
Re: | 3000000 |  |  | Cd Min: | 0.24064 | at alpha= | -20 | deg
Mach: | 0.5 |  |  | Cl=0 at alpha= | -3.1938 | deg
|  |  |  | @ Cl=0.1, Cd= | 0.006351
|  |  |  | @ Cl=0.4, Cd= | 0.0041661
|  |  |  | @ Cl=0.6, Cd= | 0.0035831
alpha (deg) | Cl | Cd | Cm | Cl/Cd
-20 | -0.5573 | 0.24064 | -0.0181 | -2.3159
-19.5 | -0.537 | 0.23336 | -0.0224 | -2.3012
-19 | -0.5155 | 0.22546 | -0.027 | -2.2864
-18.5 | -0.4952 | 0.21731 | -0.0313 | -2.2788
-18 | -0.4743 | 0.20953 | -0.0359 | -2.2636
-17.5 | -0.4545 | 0.20147 | -0.0403 | -2.2559
-17 | -0.4362 | 0.19274 | -0.0448 | -2.2632
-16.5 | -0.4152 | 0.18553 | -0.0492 | -2.2379
-15.5 | -0.373 | 0.17091 | -0.0579 | -2.1824
-15 | -0.3595 | 0.16096 | -0.0623 | -2.2335
-14.5 | -0.3429 | 0.15269 | -0.0666 | -2.2457
-13.5 | -0.3053 | 0.13849 | -0.0749 | -2.2045
-13 | -0.2902 | 0.13027 | -0.0792 | -2.2277
-12.5 | -0.2774 | 0.12175 | -0.0834 | -2.2784
-12 | -0.2633 | 0.11441 | -0.0874 | -2.3014
-11.5 | -0.2442 | 0.10849 | -0.0909 | -2.2509
-11 | -0.2339 | 0.1006 | -0.0949 | -2.325
-10.5 | -0.2245 | 0.09279 | -0.0988 | -2.4194
-10 | -0.2222 | 0.08412 | -0.103 | -2.6415
-9.5 | -0.2187 | 0.07646 | -0.1067 | -2.8603
-9 | -0.2096 | 0.0704 | -0.1098 | -2.9773
-8.5 | -0.2115 | 0.06282 | -0.1138 | -3.3668
-8 | -0.2205 | 0.055 | -0.1196 | -4.0091
-7.5 | -0.245 | 0.04803 | -0.1198 | -5.101
-7 | -0.2623 | 0.04105 | -0.1171 | -6.3898
-6.5 | -0.2699 | 0.03309 | -0.1132 | -8.1565
-6 | -0.2664 | 0.02523 | -0.1075 | -10.5589
-5.5 | -0.2584 | 0.01674 | -0.1001 | -15.4361
-5 | -0.2244 | 0.01092 | -0.0948 | -20.5495
-4.5 | -0.1644 | 0.00893 | -0.0926 | -18.4099
-4 | -0.1028 | 0.0078 | -0.0906 | -13.1795
-3.5 | -0.0392 | 0.00714 | -0.0893 | -5.4902
-3 | 0.0248 | 0.00668 | -0.0884 | 3.7126
-2.5 | 0.0898 | 0.00639 | -0.0879 | 14.0532
-2 | 0.1552 | 0.00614 | -0.0878 | 25.2769
-1.5 | 0.2207 | 0.00594 | -0.0879 | 37.1549
-1 | 0.2855 | 0.00574 | -0.088 | 49.7387
-0.5 | 0.3441 | 0.00518 | -0.0871 | 66.4286
0 | 0.3956 | 0.00423 | -0.0852 | 93.5225
0.5 | 0.4479 | 0.00347 | -0.0829 | 129.0778
1 | 0.5132 | 0.00344 | -0.0829 | 149.186
1.5 | 0.5772 | 0.00352 | -0.0826 | 163.9773
2 | 0.6386 | 0.00369 | -0.0817 | 173.0623
2.5 | 0.6873 | 0.00418 | -0.0783 | 164.4258
3 | 0.695 | 0.00528 | -0.0665 | 131.6288
4 | 0.6927 | 0.00811 | -0.041 | 85.4131
4.5 | 0.7116 | 0.0095 | -0.0328 | 74.9053
5 | 0.7443 | 0.01062 | -0.027 | 70.0847
5.5 | 0.7894 | 0.01135 | -0.0231 | 69.5507
6 | 0.8361 | 0.01209 | -0.0193 | 69.1563
6.5 | 0.8816 | 0.01288 | -0.0151 | 68.4472
7 | 0.9335 | 0.01382 | -0.0121 | 67.547
8 | 1.0552 | 0.01675 | -0.0097 | 62.997
8.5 | 1.0838 | 0.01887 | -0.0026 | 57.4351
9 | 1.1019 | 0.02206 | 0.0056 | 49.9501
9.5 | 1.1102 | 0.02714 | 0.0138 | 40.9064
10 | 1.0934 | 0.03407 | 0.0217 | 32.0928
10.5 | 1.0536 | 0.0428 | 0.0281 | 24.6168
11 | 1.0142 | 0.05217 | 0.0309 | 19.4403
11.5 | 0.9744 | 0.06316 | 0.0295 | 15.4275
12 | 0.9365 | 0.07632 | 0.0234 | 12.2707
12.5 | 0.9051 | 0.09195 | 0.0131 | 9.8434
13 | 0.8818 | 0.10944 | 0.002 | 8.0574
13.5 | 0.8626 | 0.1245 | -0.0069 | 6.9285
14 | 0.8498 | 0.13858 | -0.015 | 6.1322
14.5 | 0.8428 | 0.15191 | -0.0226 | 5.548

## 65. Re 4M Mach 0.00 (1)
BIGFOIL.COM POLAR EXPORT
NACA67-411 a=0.6
NACA67-411 a=0.6 |  |  |  | Cl Max: | 1.206 | at alpha= | 10 | deg
JavaFoil+Calcfoil stall+Eppler ext transition |  |  |  | L/D Max: | 194.303 | at alpha= | 3 | deg
Re: | 4000000 |  |  | Cd Min: | 0.00328 | at alpha= | -1 | deg
Mach: | 0 |  |  | Cl=0 at alpha= | -2.7966 | deg
|  |  |  | @ Cl=0.1, Cd= | 0.005955
|  |  |  | @ Cl=0.4, Cd= | 0.0034447
|  |  |  | @ Cl=0.6, Cd= | 0.0033969
alpha (deg) | Cl | Cd | Cm | Cl/Cd
-17 | -0.405 | 0.1392 | -0.017 | -2.909
-16.5 | -0.424 | 0.13085 | -0.017 | -3.238
-16 | -0.443 | 0.12362 | -0.018 | -3.58
-15.5 | -0.461 | 0.11893 | -0.018 | -3.878
-15 | -0.479 | 0.11242 | -0.018 | -4.265
-14.5 | -0.497 | 0.10657 | -0.019 | -4.663
-14 | -0.513 | 0.09929 | -0.019 | -5.169
-13.5 | -0.528 | 0.09337 | -0.02 | -5.652
-13 | -0.54 | 0.08658 | -0.02 | -6.239
-12.5 | -0.549 | 0.0828 | -0.02 | -6.631
-12 | -0.55 | 0.07836 | -0.02 | -7.019
-11.5 | -0.549 | 0.07314 | -0.02 | -7.504
-11 | -0.545 | 0.06859 | -0.021 | -7.943
-10.5 | -0.536 | 0.06463 | -0.022 | -8.3
-10 | -0.525 | 0.06016 | -0.023 | -8.723
-9.5 | -0.509 | 0.05655 | -0.024 | -9.004
-9 | -0.49 | 0.05224 | -0.026 | -9.379
-8.5 | -0.471 | 0.04533 | -0.03 | -10.396
-8 | -0.54 | 0.00761 | -0.05 | -70.94
-7.5 | -0.499 | 0.00786 | -0.051 | -63.553
-7 | -0.455 | 0.00765 | -0.052 | -59.482
-6.5 | -0.408 | 0.00777 | -0.053 | -52.535
-6 | -0.358 | 0.0076 | -0.054 | -47.129
-5.5 | -0.307 | 0.00732 | -0.054 | -41.86
-5 | -0.253 | 0.00716 | -0.055 | -35.289
-4.5 | -0.197 | 0.00692 | -0.056 | -28.548
-4 | -0.141 | 0.00674 | -0.057 | -20.886
-3.5 | -0.083 | 0.00662 | -0.058 | -12.536
-3 | -0.024 | 0.00642 | -0.059 | -3.815
-2.5 | 0.035 | 0.00623 | -0.06 | 5.553
-2 | 0.094 | 0.00597 | -0.061 | 15.769
-1.5 | 0.154 | 0.00582 | -0.062 | 26.419
-1 | 0.214 | 0.00328 | -0.063 | 65.168
-0.5 | 0.274 | 0.00336 | -0.064 | 81.64
0 | 0.333 | 0.00337 | -0.064 | 98.845
0.5 | 0.393 | 0.00344 | -0.065 | 114.188
1 | 0.452 | 0.00348 | -0.066 | 129.846
1.5 | 0.512 | 0.00352 | -0.067 | 145.499
2 | 0.57 | 0.00334 | -0.068 | 170.75
2.5 | 0.628 | 0.00345 | -0.069 | 181.897
3 | 0.686 | 0.00353 | -0.07 | 194.303
3.5 | 0.742 | 0.00471 | -0.071 | 157.36
4 | 0.796 | 0.00578 | -0.071 | 137.881
4.5 | 0.848 | 0.00912 | -0.072 | 93.014
5 | 0.901 | 0.00952 | -0.073 | 94.661
5.5 | 0.951 | 0.01003 | -0.074 | 94.803
6 | 0.998 | 0.01045 | -0.075 | 95.44
6.5 | 1.041 | 0.01094 | -0.076 | 95.164
7 | 1.08 | 0.01144 | -0.076 | 94.411
7.5 | 1.115 | 0.01191 | -0.077 | 93.558
8 | 1.144 | 0.01253 | -0.078 | 91.276
8.5 | 1.168 | 0.01321 | -0.079 | 88.419
9 | 1.187 | 0.01388 | -0.08 | 85.481
9.5 | 1.2 | 0.01445 | -0.081 | 83.018
10 | 1.206 | 0.0153 | -0.081 | 78.827
10.5 | 1.197 | 0.01615 | -0.082 | 74.145
11 | 1.181 | 0.01699 | -0.083 | 69.545
11.5 | 1.159 | 0.01789 | -0.083 | 64.762
12 | 1.128 | 0.01913 | -0.084 | 58.946
12.5 | 1.077 | 0.02315 | -0.083 | 46.499
13 | 0.888 | 0.0807 | -0.053 | 11.01
13.5 | 0.85 | 0.08929 | -0.049 | 9.516
14 | 0.813 | 0.09563 | -0.048 | 8.504
14.5 | 0.777 | 0.10241 | -0.047 | 7.584
15 | 0.739 | 0.10946 | -0.046 | 6.755

## 66. Re 4M Mach 0.00 (2)
BIGFOIL.COM POLAR EXPORT
NACA67-411 a=0.6
NACA67-411 a=0.6 |  |  |  | Cl Max: | 1.5984 | at alpha= | 18.5 | deg
XFOIL ncrit=9 |  |  |  | L/D Max: | 161.443 | at alpha= | 1.5 | deg
Re: | 4000000 |  |  | Cd Min: | 0.06013 | at alpha= | 20 | deg
Mach: | 0 |  |  | Cl=0 at alpha= | -3.083 | deg
|  |  |  | @ Cl=0.1, Cd= | 0.0055336
|  |  |  | @ Cl=0.4, Cd= | 0.0029771
|  |  |  | @ Cl=0.6, Cd= | 0.0046683
alpha (deg) | Cl | Cd | Cm | Cl/Cd
-17.5 | -1.1744 | 0.03456 | -0.1095 | -33.9815
-17 | -1.1831 | 0.03105 | -0.1059 | -38.1031
-16.5 | -1.1929 | 0.02783 | -0.1005 | -42.8638
-16 | -1.1827 | 0.026 | -0.0958 | -45.4885
-15.5 | -1.168 | 0.02454 | -0.0909 | -47.5958
-14.5 | -1.1417 | 0.01985 | -0.0805 | -57.5164
-14 | -1.1041 | 0.01871 | -0.0786 | -59.0112
-13.5 | -1.0623 | 0.01785 | -0.0772 | -59.5126
-13 | -1.0166 | 0.01724 | -0.0763 | -58.9675
-12.5 | -0.973 | 0.01629 | -0.0751 | -59.7299
-12 | -0.927 | 0.01552 | -0.0742 | -59.7294
-11.5 | -0.8811 | 0.01466 | -0.0733 | -60.1023
-11 | -0.8328 | 0.014 | -0.0727 | -59.4857
-10.5 | -0.7841 | 0.01324 | -0.0721 | -59.2221
-10 | -0.7327 | 0.01281 | -0.0719 | -57.1975
-9.5 | -0.6799 | 0.01252 | -0.072 | -54.3051
-9 | -0.6383 | 0.01052 | -0.0702 | -60.6749
-8.5 | -0.5863 | 0.01 | -0.07 | -58.63
-8 | -0.5327 | 0.00965 | -0.0701 | -55.2021
-7.5 | -0.4801 | 0.00909 | -0.07 | -52.8163
-7 | -0.427 | 0.00858 | -0.0699 | -49.7669
-6.5 | -0.3732 | 0.00816 | -0.07 | -45.7353
-6 | -0.3196 | 0.00772 | -0.07 | -41.399
-5.5 | -0.2655 | 0.00737 | -0.07 | -36.0244
-5 | -0.2113 | 0.007 | -0.0701 | -30.1857
-4.5 | -0.1575 | 0.00651 | -0.07 | -24.1935
-4 | -0.102 | 0.00626 | -0.0704 | -16.2939
-3.5 | -0.0462 | 0.00606 | -0.0708 | -7.6238
-3 | 0.0092 | 0.00581 | -0.071 | 1.5835
-2.5 | 0.0649 | 0.00564 | -0.0714 | 11.5071
-2 | 0.121 | 0.00547 | -0.0718 | 22.1207
-1.5 | 0.1774 | 0.0053 | -0.0723 | 33.4717
-1 | 0.2328 | 0.00505 | -0.0727 | 46.099
-0.5 | 0.2844 | 0.00453 | -0.0724 | 62.7815
0 | 0.3351 | 0.00388 | -0.072 | 86.366
0.5 | 0.382 | 0.00299 | -0.0708 | 127.7592
1 | 0.4377 | 0.00295 | -0.0711 | 148.3729
1.5 | 0.4924 | 0.00305 | -0.0711 | 161.4426
2 | 0.5435 | 0.00337 | -0.0705 | 161.276
2.5 | 0.5821 | 0.00429 | -0.0675 | 135.6876
3 | 0.6209 | 0.00511 | -0.0646 | 121.5068
3.5 | 0.6543 | 0.00602 | -0.0606 | 108.6877
4 | 0.6865 | 0.00692 | -0.0565 | 99.2052
4.5 | 0.7207 | 0.00758 | -0.0526 | 95.0792
5 | 0.7544 | 0.00809 | -0.0485 | 93.2509
5.5 | 0.7939 | 0.00851 | -0.0457 | 93.2902
6 | 0.8346 | 0.00889 | -0.0432 | 93.8808
7 | 0.9146 | 0.00979 | -0.0382 | 93.4219
7.5 | 0.9544 | 0.01027 | -0.0358 | 92.9309
8 | 0.9929 | 0.01077 | -0.0332 | 92.1913
9 | 1.087 | 0.01198 | -0.0321 | 90.7346
11 | 1.2482 | 0.01492 | -0.0255 | 83.6595
11.5 | 1.2833 | 0.01578 | -0.0231 | 81.3245
12 | 1.3156 | 0.01686 | -0.0203 | 78.0308
12.5 | 1.3489 | 0.01789 | -0.0179 | 75.3997
13 | 1.3816 | 0.01893 | -0.0155 | 72.9847
13.5 | 1.4122 | 0.02017 | -0.0129 | 70.0149
14 | 1.442 | 0.02144 | -0.0104 | 67.2575
14.5 | 1.4667 | 0.02311 | -0.0074 | 63.466
15 | 1.4864 | 0.0252 | -0.004 | 58.9841
15.5 | 1.5101 | 0.02699 | -0.0013 | 55.9504
16 | 1.5312 | 0.02902 | 0.0013 | 52.7636
16.5 | 1.5472 | 0.03155 | 0.0042 | 49.0396
17 | 1.5655 | 0.03393 | 0.0065 | 46.1391
17.5 | 1.5776 | 0.03699 | 0.0089 | 42.6494
18 | 1.5905 | 0.04011 | 0.0108 | 39.6535
18.5 | 1.5984 | 0.0439 | 0.0126 | 36.41
19 | 1.5937 | 0.04924 | 0.0142 | 32.366
19.5 | 1.5904 | 0.05485 | 0.0148 | 28.9954
20 | 1.5932 | 0.06013 | 0.0146 | 26.4959

## 67. Re 4M Mach 0.10 (1)
BIGFOIL.COM POLAR EXPORT
NACA67-411 a=0.6
NACA67-411 a=0.6 |  |  |  | Cl Max: | 1.199 | at alpha= | 10 | deg
JavaFoil+Calcfoil stall+Eppler ext transition |  |  |  | L/D Max: | 193.777 | at alpha= | 3 | deg
Re: | 4000000 |  |  | Cd Min: | 0.0033 | at alpha= | -1 | deg
Mach: | 0.1 |  |  | Cl=0 at alpha= | -2.7917 | deg
|  |  |  | @ Cl=0.1, Cd= | 0.0059625
|  |  |  | @ Cl=0.4, Cd= | 0.0034425
|  |  |  | @ Cl=0.6, Cd= | 0.0033927
alpha (deg) | Cl | Cd | Cm | Cl/Cd
-13 | -0.518 | 0.08894 | -0.02 | -5.822
-12.5 | -0.53 | 0.08442 | -0.02 | -6.281
-12 | -0.535 | 0.07924 | -0.02 | -6.75
-11.5 | -0.536 | 0.07358 | -0.02 | -7.286
-11 | -0.534 | 0.06934 | -0.021 | -7.706
-10.5 | -0.529 | 0.06517 | -0.022 | -8.11
-10 | -0.519 | 0.06067 | -0.023 | -8.548
-9.5 | -0.505 | 0.05695 | -0.024 | -8.86
-9 | -0.487 | 0.0529 | -0.025 | -9.204
-8.5 | -0.467 | 0.04747 | -0.029 | -9.834
-8 | -0.539 | 0.00767 | -0.05 | -70.259
-7.5 | -0.499 | 0.00792 | -0.051 | -63.026
-7 | -0.456 | 0.00766 | -0.052 | -59.522
-6.5 | -0.409 | 0.00736 | -0.053 | -55.526
-6 | -0.359 | 0.00759 | -0.054 | -47.344
-5.5 | -0.308 | 0.00737 | -0.055 | -41.749
-5 | -0.254 | 0.00712 | -0.056 | -35.635
-4.5 | -0.198 | 0.00698 | -0.057 | -28.411
-4 | -0.141 | 0.00672 | -0.057 | -21.041
-3.5 | -0.083 | 0.00658 | -0.058 | -12.678
-3 | -0.025 | 0.00648 | -0.059 | -3.799
-2.5 | 0.035 | 0.00628 | -0.06 | 5.535
-2 | 0.095 | 0.00597 | -0.061 | 15.837
-1.5 | 0.155 | 0.00588 | -0.062 | 26.302
-1 | 0.215 | 0.0033 | -0.063 | 65.089
-0.5 | 0.275 | 0.00334 | -0.064 | 82.449
0 | 0.335 | 0.00341 | -0.065 | 98.359
0.5 | 0.395 | 0.00344 | -0.066 | 114.779
1 | 0.455 | 0.00347 | -0.067 | 131.088
1.5 | 0.515 | 0.00331 | -0.068 | 155.38
2 | 0.572 | 0.00335 | -0.068 | 170.96
2.5 | 0.631 | 0.00344 | -0.069 | 183.637
3 | 0.689 | 0.00356 | -0.07 | 193.777
3.5 | 0.745 | 0.00476 | -0.071 | 156.529
4 | 0.8 | 0.00582 | -0.072 | 137.365
4.5 | 0.852 | 0.00918 | -0.072 | 92.819
5 | 0.905 | 0.00959 | -0.073 | 94.406
5.5 | 0.955 | 0.0101 | -0.074 | 94.593
6 | 1.002 | 0.01053 | -0.075 | 95.15
6.5 | 1.044 | 0.01102 | -0.076 | 94.771
7 | 1.083 | 0.01152 | -0.077 | 93.965
7.5 | 1.117 | 0.01202 | -0.078 | 92.882
8 | 1.145 | 0.01266 | -0.078 | 90.489
8.5 | 1.168 | 0.01334 | -0.079 | 87.577
9 | 1.185 | 0.01403 | -0.08 | 84.434
9.5 | 1.195 | 0.01472 | -0.081 | 81.194
10 | 1.199 | 0.01553 | -0.082 | 77.198
10.5 | 1.186 | 0.01639 | -0.082 | 72.376
11 | 1.165 | 0.01736 | -0.083 | 67.109
11.5 | 1.137 | 0.01829 | -0.084 | 62.152
12 | 1.097 | 0.02018 | -0.084 | 54.353
12.5 | 0.895 | 0.07546 | -0.054 | 11.856
13 | 0.85 | 0.08613 | -0.047 | 9.867
13.5 | 0.813 | 0.09114 | -0.048 | 8.92
14 | 0.772 | 0.09814 | -0.047 | 7.869
14.5 | 0.732 | 0.10426 | -0.047 | 7.018
15 | 0.69 | 0.11207 | -0.045 | 6.158

## 68. Re 4M Mach 0.10 (2)
BIGFOIL.COM POLAR EXPORT
NACA67-411 a=0.6
NACA67-411 a=0.6 |  |  |  | Cl Max: | 1.0336 | at alpha= | 8.5 | deg
XFOIL ncrit=9 |  |  |  | L/D Max: | 162.393 | at alpha= | 1.5 | deg
Re: | 4000000 |  |  | Cd Min: | 0.03459 | at alpha= | -16.5 | deg
Mach: | 0.1 |  |  | Cl=0 at alpha= | -3.0853 | deg
|  |  |  | @ Cl=0.1, Cd= | 0.0055462
|  |  |  | @ Cl=0.4, Cd= | 0.0029815
|  |  |  | @ Cl=0.6, Cd= | 0.0046234
alpha (deg) | Cl | Cd | Cm | Cl/Cd
-16.5 | -1.1088 | 0.03459 | -0.1108 | -32.0555
-16 | -1.1317 | 0.03019 | -0.1056 | -37.4859
-15.5 | -1.1271 | 0.02791 | -0.1006 | -40.3834
-15 | -1.1175 | 0.02607 | -0.095 | -42.8654
-14.5 | -1.1067 | 0.02404 | -0.0892 | -46.0358
-14 | -1.0994 | 0.02051 | -0.0836 | -53.6031
-13.5 | -1.0621 | 0.01921 | -0.0813 | -55.2889
-13 | -1.0154 | 0.01865 | -0.0803 | -54.445
-12.5 | -0.973 | 0.01754 | -0.0786 | -55.4732
-12 | -0.9271 | 0.01671 | -0.0775 | -55.4817
-11.5 | -0.8826 | 0.01563 | -0.0761 | -56.4683
-11 | -0.8349 | 0.01484 | -0.0752 | -56.2601
-10.5 | -0.7872 | 0.01388 | -0.0742 | -56.7147
-10 | -0.736 | 0.01332 | -0.0738 | -55.2553
-9.5 | -0.6834 | 0.01292 | -0.0736 | -52.8947
-9 | -0.6414 | 0.01089 | -0.0717 | -58.8981
-8.5 | -0.5899 | 0.01021 | -0.0712 | -57.7767
-8 | -0.5358 | 0.00982 | -0.0712 | -54.5621
-7.5 | -0.4827 | 0.00924 | -0.071 | -52.2403
-7 | -0.4293 | 0.0087 | -0.0708 | -49.3448
-6.5 | -0.3751 | 0.00826 | -0.0708 | -45.4116
-6 | -0.3212 | 0.00779 | -0.0707 | -41.2323
-5.5 | -0.2668 | 0.00742 | -0.0707 | -35.9569
-5 | -0.2119 | 0.00708 | -0.0708 | -29.9294
-4.5 | -0.1582 | 0.00653 | -0.0706 | -24.2266
-4 | -0.1024 | 0.00628 | -0.0709 | -16.3057
-3.5 | -0.0462 | 0.00607 | -0.0713 | -7.6112
-3 | 0.0095 | 0.00582 | -0.0715 | 1.6323
-2.5 | 0.0655 | 0.00565 | -0.0719 | 11.5929
-2 | 0.122 | 0.00548 | -0.0723 | 22.2628
-1.5 | 0.1787 | 0.00531 | -0.0728 | 33.6535
-1 | 0.2345 | 0.00506 | -0.0732 | 46.3439
-0.5 | 0.2863 | 0.00454 | -0.0729 | 63.0617
0 | 0.3372 | 0.00389 | -0.0724 | 86.6838
0.5 | 0.3842 | 0.00299 | -0.0712 | 128.495
1 | 0.4403 | 0.00296 | -0.0715 | 148.75
1.5 | 0.4953 | 0.00305 | -0.0716 | 162.3934
2 | 0.5466 | 0.00338 | -0.0709 | 161.716
2.5 | 0.585 | 0.0043 | -0.0677 | 136.0465
3 | 0.6235 | 0.00513 | -0.0647 | 121.54
3.5 | 0.6564 | 0.00604 | -0.0606 | 108.6755
4 | 0.688 | 0.00694 | -0.0562 | 99.1354
4.5 | 0.7197 | 0.0076 | -0.0517 | 94.6974
5 | 0.7539 | 0.00813 | -0.0476 | 92.7306
5.5 | 0.7938 | 0.00857 | -0.0449 | 92.6254
6 | 0.835 | 0.00895 | -0.0424 | 93.2961
6.5 | 0.8761 | 0.0094 | -0.04 | 93.2021
7 | 0.9152 | 0.00988 | -0.0373 | 92.6316
7.5 | 0.9554 | 0.01037 | -0.0348 | 92.1311
8 | 0.9941 | 0.01087 | -0.0321 | 91.4535
8.5 | 1.0336 | 0.01144 | -0.0297 | 90.3497

## 69. Re 4M Mach 0.25 (1)
BIGFOIL.COM POLAR EXPORT
NACA67-411 a=0.6
NACA67-411 a=0.6 |  |  |  | Cl Max: | 1.16 | at alpha= | 9 | deg
JavaFoil+Calcfoil stall+Eppler ext transition |  |  |  | L/D Max: | 185.111 | at alpha= | 2.5 | deg
Re: | 4000000 |  |  | Cd Min: | 0.00328 | at alpha= | 1 | deg
Mach: | 0.25 |  |  | Cl=0 at alpha= | -2.7951 | deg
|  |  |  | @ Cl=0.1, Cd= | 0.0056652
|  |  |  | @ Cl=0.4, Cd= | 0.10801
|  |  |  | @ Cl=0.6, Cd= | 0.10801
alpha (deg) | Cl | Cd | Cm | Cl/Cd
-14.5 | -0.104 | 0.11693 | -0.019 | -0.891
-14 | -0.2 | 0.11047 | -0.019 | -1.81
-13.5 | -0.261 | 0.10222 | -0.02 | -2.558
-13 | -0.315 | 0.09705 | -0.02 | -3.243
-12.5 | -0.361 | 0.09046 | -0.02 | -3.99
-12 | -0.395 | 0.08281 | -0.021 | -4.765
-11.5 | -0.422 | 0.07784 | -0.022 | -5.425
-11 | -0.444 | 0.0724 | -0.022 | -6.131
-10.5 | -0.459 | 0.06685 | -0.022 | -6.859
-10 | -0.466 | 0.06276 | -0.023 | -7.432
-9.5 | -0.467 | 0.05954 | -0.022 | -7.842
-9 | -0.461 | 0.05583 | -0.023 | -8.252
-8.5 | -0.448 | 0.05149 | -0.025 | -8.7
-8 | -0.429 | 0.04773 | -0.027 | -8.998
-7.5 | -0.403 | 0.04373 | -0.029 | -9.211
-7 | -0.456 | 0.0078 | -0.053 | -58.475
-6.5 | -0.412 | 0.00754 | -0.054 | -54.628
-6 | -0.364 | 0.0073 | -0.055 | -49.838
-5.5 | -0.313 | 0.00704 | -0.056 | -44.424
-5 | -0.259 | 0.00678 | -0.057 | -38.164
-4.5 | -0.203 | 0.00704 | -0.058 | -28.798
-4 | -0.145 | 0.00686 | -0.059 | -21.109
-3.5 | -0.085 | 0.00672 | -0.06 | -12.713
-3 | -0.025 | 0.00652 | -0.061 | -3.869
-2.5 | 0.036 | 0.00619 | -0.062 | 5.774
-2 | 0.097 | 0.00567 | -0.063 | 17.129
-1.5 | 0.159 | 0.00557 | -0.064 | 28.522
-1 | 0.221 | 0.00549 | -0.065 | 40.195
-0.5 | 0.283 | 0.00337 | -0.066 | 84.002
0 | 0.344 | 0.00343 | -0.067 | 100.328
0.5 | 0.406 | 0.00348 | -0.067 | 116.763
1 | 0.467 | 0.00328 | -0.068 | 142.448
1.5 | 0.528 | 0.00333 | -0.069 | 158.817
2 | 0.588 | 0.00338 | -0.07 | 174.167
2.5 | 0.648 | 0.0035 | -0.071 | 185.111
3 | 0.707 | 0.00405 | -0.072 | 174.517
3.5 | 0.765 | 0.00494 | -0.073 | 154.846
4 | 0.82 | 0.00604 | -0.074 | 135.772
4.5 | 0.874 | 0.00945 | -0.074 | 92.416
5 | 0.927 | 0.0099 | -0.075 | 93.616
5.5 | 0.977 | 0.01044 | -0.076 | 93.559
6 | 1.022 | 0.01094 | -0.077 | 93.49
6.5 | 1.063 | 0.01149 | -0.078 | 92.544
7 | 1.098 | 0.01203 | -0.079 | 91.271
7.5 | 1.126 | 0.01262 | -0.08 | 89.225
8 | 1.146 | 0.01335 | -0.081 | 85.809
8.5 | 1.157 | 0.01412 | -0.081 | 81.967
9 | 1.16 | 0.0148 | -0.082 | 78.379
9.5 | 1.152 | 0.01569 | -0.083 | 73.416
10 | 1.132 | 0.0168 | -0.084 | 67.351
10.5 | 1.082 | 0.01837 | -0.084 | 58.887
11 | 0.853 | 0.07058 | -0.047 | 12.08
11.5 | 0.793 | 0.07702 | -0.043 | 10.297
12 | 0.727 | 0.08196 | -0.043 | 8.868
12.5 | 0.653 | 0.08816 | -0.043 | 7.402
13 | 0.572 | 0.09521 | -0.042 | 6.007
13.5 | 0.486 | 0.10374 | -0.042 | 4.685
14 | 0.395 | 0.10801 | -0.044 | 3.659

## 70. Re 4M Mach 0.25 (2)
BIGFOIL.COM POLAR EXPORT
NACA67-411 a=0.6
NACA67-411 a=0.6 |  |  |  | Cl Max: | 1.427 | at alpha= | 15 | deg
XFOIL ncrit=9 |  |  |  | L/D Max: | 165.909 | at alpha= | 1.5 | deg
Re: | 4000000 |  |  | Cd Min: | 0.22142 | at alpha= | -20 | deg
Mach: | 0.25 |  |  | Cl=0 at alpha= | -3.099 | deg
|  |  |  | @ Cl=0.1, Cd= | 0.0055895
|  |  |  | @ Cl=0.4, Cd= | 0.0030177
|  |  |  | @ Cl=0.6, Cd= | 0.0043472
alpha (deg) | Cl | Cd | Cm | Cl/Cd
-20 | -0.5207 | 0.22142 | -0.0195 | -2.3516
-19.5 | -0.5049 | 0.21489 | -0.0231 | -2.3496
-19 | -0.4892 | 0.20803 | -0.0268 | -2.3516
-18.5 | -0.4772 | 0.19933 | -0.0307 | -2.394
-18 | -0.4626 | 0.19161 | -0.0346 | -2.4143
-17.5 | -0.4421 | 0.18708 | -0.0384 | -2.3632
-17 | -0.426 | 0.18009 | -0.0422 | -2.3655
-16.5 | -0.4108 | 0.17275 | -0.0461 | -2.378
-16 | -0.3988 | 0.16425 | -0.05 | -2.428
-15.5 | -0.3893 | 0.15494 | -0.0542 | -2.5126
-15 | -0.3816 | 0.14537 | -0.0584 | -2.625
-14 | -0.3606 | 0.12978 | -0.0664 | -2.7785
-13.5 | -0.3482 | 0.12269 | -0.0702 | -2.838
-13 | -0.3528 | 0.11163 | -0.075 | -3.1604
-12.5 | -0.3457 | 0.10411 | -0.0788 | -3.3205
-12 | -0.3317 | 0.09834 | -0.0821 | -3.373
-11.5 | -0.3354 | 0.08927 | -0.0863 | -3.7571
-11 | -0.3382 | 0.08101 | -0.0902 | -4.1748
-10.5 | -0.3827 | 0.06651 | -0.0976 | -5.754
-10 | -0.4246 | 0.05553 | -0.1048 | -7.6463
-9.5 | -0.6761 | 0.01864 | -0.0858 | -36.2715
-9 | -0.6325 | 0.01669 | -0.0835 | -37.8969
-8.5 | -0.6013 | 0.01273 | -0.0795 | -47.2349
-8 | -0.5513 | 0.01117 | -0.0779 | -49.3554
-7.5 | -0.4963 | 0.01035 | -0.0771 | -47.9517
-7 | -0.4411 | 0.00955 | -0.0763 | -46.1885
-6.5 | -0.3851 | 0.00894 | -0.0758 | -43.0761
-6 | -0.3296 | 0.00829 | -0.0752 | -39.7587
-5.5 | -0.2736 | 0.00778 | -0.0747 | -35.1671
-5 | -0.2169 | 0.0073 | -0.0745 | -29.7123
-4.5 | -0.1617 | 0.00667 | -0.074 | -24.2429
-4 | -0.1041 | 0.00636 | -0.074 | -16.3679
-3.5 | -0.0462 | 0.00613 | -0.0742 | -7.5367
-3 | 0.0114 | 0.00589 | -0.0743 | 1.9355
-2.5 | 0.0691 | 0.00569 | -0.0746 | 12.1441
-2 | 0.1275 | 0.0055 | -0.075 | 23.1818
-1.5 | 0.186 | 0.00534 | -0.0755 | 34.8315
-1 | 0.2436 | 0.00513 | -0.0758 | 47.4854
0 | 0.3491 | 0.00396 | -0.0749 | 88.1566
0.5 | 0.3966 | 0.00302 | -0.0735 | 131.3245
1 | 0.4544 | 0.00298 | -0.0738 | 152.4832
1.5 | 0.511 | 0.00308 | -0.0738 | 165.9091
2 | 0.5635 | 0.00341 | -0.0729 | 165.2493
2.5 | 0.6005 | 0.00436 | -0.0691 | 137.7294
3 | 0.6372 | 0.00523 | -0.0653 | 121.8356
3.5 | 0.666 | 0.00618 | -0.0599 | 107.767
4 | 0.6899 | 0.00704 | -0.0534 | 97.9972
4.5 | 0.7162 | 0.0078 | -0.0474 | 91.8205
5 | 0.7527 | 0.00842 | -0.0435 | 89.3943
5.5 | 0.7943 | 0.00889 | -0.0407 | 89.3476
6 | 0.8373 | 0.00933 | -0.0381 | 89.7428
6.5 | 0.8799 | 0.00981 | -0.0355 | 89.6942
7 | 0.9209 | 0.01034 | -0.0326 | 89.0619
7.5 | 0.9603 | 0.01095 | -0.0294 | 87.6986
8 | 1.0013 | 0.01149 | -0.0265 | 87.1453
8.5 | 1.0522 | 0.01228 | -0.026 | 85.684
9 | 1.1147 | 0.01306 | -0.028 | 85.3522
9.5 | 1.1516 | 0.014 | -0.0246 | 82.2571
10 | 1.1898 | 0.01491 | -0.0215 | 79.7988
10.5 | 1.2284 | 0.01581 | -0.0185 | 77.6977
11 | 1.2628 | 0.01704 | -0.0149 | 74.108
11.5 | 1.2968 | 0.01831 | -0.0114 | 70.8247
12 | 1.3303 | 0.01968 | -0.008 | 67.5965
12.5 | 1.3607 | 0.02132 | -0.0042 | 63.8227
13 | 1.3859 | 0.02336 | -0.0001 | 59.3279
13.5 | 1.4082 | 0.02569 | 0.0041 | 54.8151
14 | 1.4143 | 0.02938 | 0.0095 | 48.1382
14.5 | 1.4226 | 0.03298 | 0.0139 | 43.1352
15 | 1.427 | 0.03711 | 0.0179 | 38.4532
15.5 | 1.4124 | 0.04323 | 0.0218 | 32.6718
16 | 1.3971 | 0.05003 | 0.0241 | 27.9252
16.5 | 1.3531 | 0.06099 | 0.0242 | 22.1856
17 | 1.3272 | 0.07127 | 0.0217 | 18.6221
17.5 | 1.2863 | 0.08552 | 0.015 | 15.0409
18 | 1.2525 | 0.10071 | 0.0061 | 12.4367
18.5 | 1.1951 | 0.12269 | -0.0079 | 9.7408
19 | 1.0703 | 0.16006 | -0.0303 | 6.6869
19.5 | 0.9898 | 0.19093 | -0.0486 | 5.1841

## 71. Re 4M Mach 0.50 (1)
BIGFOIL.COM POLAR EXPORT
NACA67-411 a=0.6
NACA67-411 a=0.6 |  |  |  | Cl Max: | 1.212 | at alpha= | 20 | deg
JavaFoil+Calcfoil stall+Eppler ext transition |  |  |  | L/D Max: | 179.374 | at alpha= | 3 | deg
Re: | 4000000 |  |  | Cd Min: | 0.00303 | at alpha= | -0.5 | deg
Mach: | 0.5 |  |  | Cl=0 at alpha= | -2.7941 | deg
|  |  |  | @ Cl=0.1, Cd= | 0.0057212
|  |  |  | @ Cl=0.4, Cd= | 0.0037309
|  |  |  | @ Cl=0.6, Cd= | 0.003852
alpha (deg) | Cl | Cd | Cm | Cl/Cd
-20 | -0.932 | 0.15971 | -0.021 | -5.838
-19.5 | -0.904 | 0.15584 | -0.021 | -5.8
-19 | -0.877 | 0.15066 | -0.021 | -5.821
-18.5 | -0.85 | 0.14509 | -0.021 | -5.861
-18 | -0.824 | 0.14071 | -0.022 | -5.857
-17.5 | -0.798 | 0.13739 | -0.022 | -5.806
-17 | -0.771 | 0.15278 | -0.022 | -5.044
-16.5 | -0.744 | 0.12879 | -0.022 | -5.773
-16 | -0.716 | 0.12282 | -0.022 | -5.829
-15.5 | -0.689 | 0.11908 | -0.023 | -5.789
-15 | -0.663 | 0.11311 | -0.023 | -5.861
-14.5 | -0.636 | 0.10907 | -0.024 | -5.832
-14 | -0.609 | 0.10536 | -0.024 | -5.784
-13.5 | -0.582 | 0.10144 | -0.024 | -5.736
-13 | -0.555 | 0.09541 | -0.024 | -5.813
-12.5 | -0.528 | 0.08675 | -0.025 | -6.085
-12 | -0.501 | 0.07999 | -0.025 | -6.262
-11.5 | -0.474 | 0.07369 | -0.026 | -6.43
-11 | -0.447 | 0.06866 | -0.026 | -6.507
-10.5 | -0.419 | 0.08135 | -0.026 | -5.154
-10 | -0.392 | 0.07076 | -0.026 | -5.54
-9.5 | -0.365 | 0.06393 | -0.026 | -5.711
-9 | -0.338 | 0.05792 | -0.027 | -5.837
-8.5 | -0.311 | 0.05342 | -0.028 | -5.824
-8 | -0.283 | 0.06489 | -0.026 | -4.364
-7.5 | -0.256 | 0.05345 | -0.026 | -4.789
-7 | -0.229 | 0.04748 | -0.028 | -4.826
-6.5 | -0.202 | 0.04319 | -0.03 | -4.681
-6 | -0.221 | 0.03895 | -0.033 | -5.664
-5.5 | -0.245 | 0.03819 | -0.031 | -6.423
-5 | -0.268 | 0.00727 | -0.064 | -36.87
-4.5 | -0.217 | 0.00695 | -0.065 | -31.184
-4 | -0.158 | 0.00674 | -0.066 | -23.388
-3.5 | -0.094 | 0.00651 | -0.067 | -14.444
-3 | -0.028 | 0.00628 | -0.068 | -4.454
-2.5 | 0.04 | 0.00603 | -0.069 | 6.59
-2 | 0.108 | 0.00568 | -0.07 | 19.041
-1.5 | 0.177 | 0.00558 | -0.071 | 31.748
-1 | 0.246 | 0.00547 | -0.072 | 45.012
-0.5 | 0.316 | 0.00303 | -0.073 | 104.23
0 | 0.384 | 0.00371 | -0.074 | 103.529
0.5 | 0.453 | 0.0038 | -0.075 | 119.192
1 | 0.521 | 0.00387 | -0.076 | 134.582
1.5 | 0.589 | 0.00383 | -0.077 | 153.657
2 | 0.654 | 0.00396 | -0.078 | 165.251
2.5 | 0.721 | 0.00412 | -0.079 | 174.93
3 | 0.786 | 0.00438 | -0.08 | 179.374
3.5 | 0.847 | 0.00607 | -0.081 | 139.524
4 | 0.906 | 0.01017 | -0.082 | 89.039
4.5 | 0.963 | 0.01076 | -0.083 | 89.5
5 | 1.016 | 0.0115 | -0.084 | 88.32
5.5 | 1.059 | 0.01219 | -0.085 | 86.841
6 | 1.083 | 0.01297 | -0.086 | 83.441
6.5 | 1.074 | 0.01407 | -0.087 | 76.356
7 | 0.976 | 0.01544 | -0.088 | 63.26
7.5 | 0.555 | 0.05181 | -0.041 | 10.71
8 | 0.708 | 0.01688 | -0.089 | 41.92
8.5 | 0.61 | 0.05625 | -0.047 | 10.85
9 | 0.634 | 0.06696 | -0.041 | 9.467
9.5 | 0.664 | 0.06141 | -0.049 | 10.809
10 | 0.688 | 0.06734 | -0.047 | 10.221
10.5 | 0.714 | 0.07612 | -0.046 | 9.379
11 | 0.742 | 0.07149 | -0.049 | 10.376
11.5 | 0.767 | 0.07817 | -0.049 | 9.815
12 | 0.793 | 0.08512 | -0.049 | 9.32
12.5 | 0.819 | 0.09527 | -0.05 | 8.598
13 | 0.847 | 0.10294 | -0.053 | 8.224
13.5 | 0.872 | 0.1046 | -0.053 | 8.338
14 | 0.898 | 0.10833 | -0.053 | 8.288
14.5 | 0.925 | 0.11317 | -0.055 | 8.171
15 | 0.953 | 0.11889 | -0.058 | 8.014
15.5 | 0.977 | 0.1236 | -0.058 | 7.905
16 | 1.003 | 0.12609 | -0.058 | 7.953
16.5 | 1.029 | 0.12826 | -0.06 | 8.024
17 | 1.059 | 0.13544 | -0.064 | 7.821
17.5 | 1.082 | 0.13655 | -0.063 | 7.924
18 | 1.108 | 0.1435 | -0.064 | 7.718
18.5 | 1.135 | 0.14828 | -0.066 | 7.652
19 | 1.167 | 0.15154 | -0.07 | 7.698
19.5 | 1.19 | 0.16357 | -0.07 | 7.273
20 | 1.212 | 0.16047 | -0.069 | 7.55

## 72. Re 4M Mach 0.50 (2)
BIGFOIL.COM POLAR EXPORT
NACA67-411 a=0.6
NACA67-411 a=0.6 |  |  |  | Cl Max: | 1.0605 | at alpha= | 8 | deg
XFOIL ncrit=9 |  |  |  | L/D Max: | 179.598 | at alpha= | 1.5 | deg
Re: | 4000000 |  |  | Cd Min: | 0.24002 | at alpha= | -20 | deg
Mach: | 0.5 |  |  | Cl=0 at alpha= | -3.1667 | deg
|  |  |  | @ Cl=0.1, Cd= | 0.0058588
|  |  |  | @ Cl=0.4, Cd= | 0.0043207
|  |  |  | @ Cl=0.6, Cd= | 0.0033452
alpha (deg) | Cl | Cd | Cm | Cl/Cd
-20 | -0.5588 | 0.24002 | -0.0172 | -2.3281
-19.5 | -0.5382 | 0.23237 | -0.0217 | -2.3161
-19 | -0.5172 | 0.22451 | -0.0264 | -2.3037
-18 | -0.4772 | 0.20879 | -0.0356 | -2.2856
-17.5 | -0.4583 | 0.19988 | -0.0402 | -2.2929
-17 | -0.4358 | 0.19349 | -0.0446 | -2.2523
-16.5 | -0.4151 | 0.18577 | -0.0491 | -2.2345
-16 | -0.3956 | 0.17775 | -0.0535 | -2.2256
-15 | -0.3582 | 0.16167 | -0.0623 | -2.2156
-14.5 | -0.3413 | 0.15321 | -0.0667 | -2.2277
-14 | -0.3263 | 0.14462 | -0.0711 | -2.2563
-13.5 | -0.3108 | 0.13646 | -0.0754 | -2.2776
-13 | -0.2923 | 0.12954 | -0.0794 | -2.2564
-12.5 | -0.2765 | 0.12195 | -0.0836 | -2.2673
-12 | -0.2675 | 0.11284 | -0.088 | -2.3706
-11.5 | -0.252 | 0.10604 | -0.0919 | -2.3765
-11 | -0.2406 | 0.09861 | -0.0958 | -2.4399
-10.5 | -0.228 | 0.09182 | -0.0993 | -2.4831
-10 | -0.2206 | 0.08426 | -0.1031 | -2.6181
-9.5 | -0.2185 | 0.07622 | -0.107 | -2.8667
-9 | -0.2168 | 0.06845 | -0.1107 | -3.1673
-8.5 | -0.2325 | 0.05929 | -0.1158 | -3.9214
-8 | -0.2499 | 0.05144 | -0.1213 | -4.8581
-7.5 | -0.2745 | 0.04528 | -0.1188 | -6.0623
-7 | -0.2835 | 0.03832 | -0.1163 | -7.3982
-6.5 | -0.2866 | 0.03084 | -0.1118 | -9.2931
-6 | -0.278 | 0.02367 | -0.1062 | -11.7448
-5.5 | -0.2731 | 0.01459 | -0.0982 | -18.7183
-5 | -0.2294 | 0.01006 | -0.0939 | -22.8032
-4.5 | -0.1713 | 0.00798 | -0.0912 | -21.4662
-4 | -0.1092 | 0.00705 | -0.0893 | -15.4894
-3.5 | -0.044 | 0.00656 | -0.0883 | -6.7073
-3 | 0.022 | 0.00621 | -0.0877 | 3.5427
-2.5 | 0.0877 | 0.0059 | -0.0874 | 14.8644
-2 | 0.1533 | 0.00568 | -0.0873 | 26.9894
-1.5 | 0.2189 | 0.00553 | -0.0874 | 39.5841
0 | 0.4031 | 0.0043 | -0.0863 | 93.7442
0.5 | 0.4512 | 0.00317 | -0.0835 | 142.3344
1 | 0.5162 | 0.00314 | -0.0836 | 164.3949
1.5 | 0.5801 | 0.00323 | -0.0833 | 179.5975
2 | 0.6371 | 0.00356 | -0.0816 | 178.9607
2.5 | 0.6625 | 0.00459 | -0.0735 | 144.3355
3 | 0.6691 | 0.00557 | -0.0616 | 120.1257
3.5 | 0.6737 | 0.00682 | -0.0498 | 98.783
4.5 | 0.7179 | 0.00926 | -0.0341 | 77.527
5 | 0.7591 | 0.01012 | -0.0296 | 75.0099
5.5 | 0.8063 | 0.01077 | -0.026 | 74.8654
6 | 0.8542 | 0.01148 | -0.0223 | 74.4077
6.5 | 0.9007 | 0.01225 | -0.0182 | 73.5265
7 | 0.9464 | 0.0131 | -0.0137 | 72.2443
7.5 | 0.9952 | 0.01405 | -0.0097 | 70.8327
8 | 1.0605 | 0.01563 | -0.0092 | 67.8503

## 73. Re 5M Mach 0.00 (1)
BIGFOIL.COM POLAR EXPORT
NACA67-411 a=0.6
NACA67-411 a=0.6 |  |  |  | Cl Max: | 1.207 | at alpha= | 10 | deg
JavaFoil+Calcfoil stall+Eppler ext transition |  |  |  | L/D Max: | 187.183 | at alpha= | 2.5 | deg
Re: | 5000000 |  |  | Cd Min: | 0.00316 | at alpha= | -1 | deg
Mach: | 0 |  |  | Cl=0 at alpha= | -2.7966 | deg
|  |  |  | @ Cl=0.1, Cd= | 0.005808
|  |  |  | @ Cl=0.4, Cd= | 0.0032982
|  |  |  | @ Cl=0.6, Cd= | 0.0033214
alpha (deg) | Cl | Cd | Cm | Cl/Cd
-13.5 | -0.528 | 0.09176 | -0.02 | -5.754
-13 | -0.54 | 0.08528 | -0.02 | -6.338
-12.5 | -0.549 | 0.08233 | -0.021 | -6.673
-12 | -0.551 | 0.07721 | -0.021 | -7.135
-11.5 | -0.55 | 0.072 | -0.021 | -7.635
-11 | -0.546 | 0.06747 | -0.022 | -8.085
-10.5 | -0.537 | 0.0633 | -0.023 | -8.486
-10 | -0.526 | 0.05908 | -0.024 | -8.901
-9.5 | -0.511 | 0.05503 | -0.026 | -9.277
-9 | -0.493 | 0.04979 | -0.028 | -9.901
-8.5 | -0.574 | 0.00713 | -0.049 | -80.513
-8 | -0.54 | 0.00789 | -0.05 | -68.504
-7.5 | -0.499 | 0.00757 | -0.051 | -65.992
-7 | -0.455 | 0.00784 | -0.052 | -58.023
-6.5 | -0.408 | 0.00753 | -0.053 | -54.173
-6 | -0.358 | 0.00728 | -0.054 | -49.213
-5.5 | -0.307 | 0.00706 | -0.054 | -43.424
-5 | -0.253 | 0.0069 | -0.055 | -36.621
-4.5 | -0.197 | 0.0067 | -0.056 | -29.485
-4 | -0.141 | 0.00655 | -0.057 | -21.474
-3.5 | -0.083 | 0.00641 | -0.058 | -12.941
-3 | -0.024 | 0.00631 | -0.059 | -3.879
-2.5 | 0.035 | 0.00609 | -0.06 | 5.688
-2 | 0.094 | 0.00582 | -0.061 | 16.16
-1.5 | 0.154 | 0.0057 | -0.062 | 26.985
-1 | 0.214 | 0.00316 | -0.063 | 67.557
-0.5 | 0.274 | 0.0032 | -0.064 | 85.509
0 | 0.333 | 0.00326 | -0.064 | 102.2
0.5 | 0.393 | 0.00329 | -0.065 | 119.35
1 | 0.453 | 0.00336 | -0.066 | 134.69
1.5 | 0.512 | 0.00342 | -0.067 | 149.904
2 | 0.57 | 0.00328 | -0.068 | 173.752
2.5 | 0.628 | 0.00336 | -0.069 | 187.183
3 | 0.685 | 0.00459 | -0.07 | 149.281
3.5 | 0.741 | 0.00546 | -0.071 | 135.794
4 | 0.796 | 0.00642 | -0.071 | 123.946
4.5 | 0.849 | 0.00878 | -0.072 | 96.72
5 | 0.902 | 0.00915 | -0.073 | 98.583
5.5 | 0.952 | 0.00964 | -0.074 | 98.718
6 | 0.999 | 0.01006 | -0.075 | 99.26
6.5 | 1.042 | 0.01052 | -0.076 | 98.985
7 | 1.081 | 0.01099 | -0.076 | 98.348
7.5 | 1.115 | 0.01146 | -0.077 | 97.355
8 | 1.145 | 0.01205 | -0.078 | 95.008
8.5 | 1.169 | 0.01269 | -0.079 | 92.138
9 | 1.188 | 0.01333 | -0.08 | 89.093
9.5 | 1.201 | 0.01389 | -0.081 | 86.468
10 | 1.207 | 0.01469 | -0.081 | 82.151
10.5 | 1.199 | 0.01552 | -0.082 | 77.245
11 | 1.183 | 0.01632 | -0.083 | 72.465
11.5 | 1.16 | 0.01718 | -0.084 | 67.524
12 | 1.13 | 0.01831 | -0.084 | 61.734
12.5 | 1.091 | 0.02014 | -0.084 | 54.195
13 | 0.922 | 0.0619 | -0.066 | 14.902
13.5 | 0.855 | 0.08459 | -0.054 | 10.114
14 | 0.816 | 0.09277 | -0.051 | 8.797
14.5 | 0.779 | 0.09941 | -0.049 | 7.833
15 | 0.74 | 0.10708 | -0.048 | 6.914

## 74. Re 5M Mach 0.00 (2)
BIGFOIL.COM POLAR EXPORT
NACA67-411 a=0.6
NACA67-411 a=0.6 |  |  |  | Cl Max: | 1.6382 | at alpha= | 20 | deg
XFOIL ncrit=9 |  |  |  | L/D Max: | 164 | at alpha= | 1.5 | deg
Re: | 5000000 |  |  | Cd Min: | 0.05451 | at alpha= | 20 | deg
Mach: | 0 |  |  | Cl=0 at alpha= | -3.0681 | deg
|  |  |  | @ Cl=0.1, Cd= | 0.0052373
|  |  |  | @ Cl=0.4, Cd= | 0.0033271
|  |  |  | @ Cl=0.6, Cd= | 0.005042
alpha (deg) | Cl | Cd | Cm | Cl/Cd
-19 | -1.2448 | 0.03939 | -0.1116 | -31.6019
-18.5 | -1.2742 | 0.0335 | -0.11 | -38.0358
-18 | -1.2933 | 0.02935 | -0.1057 | -44.0647
-17.5 | -1.2908 | 0.02692 | -0.1014 | -47.9495
-17 | -1.2805 | 0.02509 | -0.097 | -51.0363
-16.5 | -1.2717 | 0.02331 | -0.0915 | -54.556
-16 | -1.2553 | 0.02206 | -0.0863 | -56.9039
-15.5 | -1.2269 | 0.02094 | -0.083 | -58.5912
-15 | -1.1909 | 0.01997 | -0.0808 | -59.6345
-14.5 | -1.1525 | 0.01905 | -0.079 | -60.4987
-14 | -1.1256 | 0.01683 | -0.0756 | -66.8806
-13.5 | -1.0857 | 0.01561 | -0.0739 | -69.5516
-13 | -1.0402 | 0.01486 | -0.0729 | -70
-12.5 | -0.9939 | 0.01412 | -0.072 | -70.3895
-12 | -0.946 | 0.01346 | -0.0713 | -70.2823
-11.5 | -0.8974 | 0.01279 | -0.0707 | -70.1642
-11 | -0.8476 | 0.01219 | -0.0703 | -69.5324
-10.5 | -0.7974 | 0.01159 | -0.0699 | -68.8007
-10 | -0.746 | 0.01112 | -0.0697 | -67.0863
-9.5 | -0.6931 | 0.01081 | -0.0697 | -64.1166
-9 | -0.639 | 0.01058 | -0.0699 | -60.397
-8.5 | -0.5926 | 0.00918 | -0.0688 | -64.5534
-8 | -0.5391 | 0.00877 | -0.0689 | -61.4709
-7.5 | -0.4859 | 0.00831 | -0.0688 | -58.4717
-7 | -0.4324 | 0.00789 | -0.0688 | -54.8035
-6.5 | -0.3784 | 0.00753 | -0.0689 | -50.2523
-6 | -0.3242 | 0.00715 | -0.069 | -45.3427
-5.5 | -0.2694 | 0.00681 | -0.0692 | -39.5595
-5 | -0.2142 | 0.00652 | -0.0695 | -32.8528
-4.5 | -0.1594 | 0.00618 | -0.0696 | -25.7929
-4 | -0.104 | 0.00593 | -0.0699 | -17.5379
-3.5 | -0.0482 | 0.00575 | -0.0703 | -8.3826
-3 | 0.0076 | 0.00555 | -0.0707 | 1.3694
-2.5 | 0.0638 | 0.00534 | -0.0711 | 11.9476
-2 | 0.1202 | 0.00518 | -0.0716 | 23.2046
-1.5 | 0.1767 | 0.00504 | -0.0722 | 35.0595
-1 | 0.2324 | 0.00487 | -0.0725 | 47.7207
-0.5 | 0.2861 | 0.00445 | -0.0726 | 64.2921
0 | 0.3378 | 0.00394 | -0.0724 | 85.736
0.5 | 0.3895 | 0.00346 | -0.0721 | 112.5723
1 | 0.4385 | 0.00284 | -0.0713 | 154.4014
1.5 | 0.492 | 0.003 | -0.0711 | 164
2 | 0.5369 | 0.00366 | -0.0694 | 146.694
2.5 | 0.5747 | 0.00459 | -0.0662 | 125.207
3 | 0.615 | 0.00531 | -0.0636 | 115.8192
3.5 | 0.6529 | 0.00609 | -0.0605 | 107.2085
4 | 0.6885 | 0.00685 | -0.057 | 100.5109
4.5 | 0.7278 | 0.00744 | -0.0542 | 97.8226
5 | 0.7659 | 0.00783 | -0.051 | 97.8161
5.5 | 0.8053 | 0.00819 | -0.0481 | 98.3272
6 | 0.8467 | 0.00857 | -0.0457 | 98.7981
6.5 | 0.8877 | 0.00894 | -0.0433 | 99.2953
7 | 0.9281 | 0.00939 | -0.0409 | 98.8392
7.5 | 0.9671 | 0.00988 | -0.0383 | 97.8846
8.5 | 1.0446 | 0.01089 | -0.0332 | 95.9229
9 | 1.0841 | 0.01135 | -0.0309 | 95.5154
9.5 | 1.1402 | 0.01204 | -0.0325 | 94.701
11.5 | 1.2959 | 0.01503 | -0.025 | 86.2209
12 | 1.3296 | 0.01599 | -0.0224 | 83.152
12.5 | 1.364 | 0.0169 | -0.02 | 80.7101
13 | 1.397 | 0.01793 | -0.0176 | 77.9141
13.5 | 1.4281 | 0.01908 | -0.015 | 74.848
14 | 1.4533 | 0.02066 | -0.0117 | 70.3437
14.5 | 1.4817 | 0.02204 | -0.0091 | 67.2278
15 | 1.5095 | 0.02343 | -0.0066 | 64.4259
15.5 | 1.5339 | 0.02511 | -0.0039 | 61.0872
16 | 1.5569 | 0.02692 | -0.0012 | 57.8343
16.5 | 1.5756 | 0.02914 | 0.0016 | 54.07
17 | 1.5953 | 0.03133 | 0.0041 | 50.9192
17.5 | 1.61 | 0.03402 | 0.0066 | 47.3251
18 | 1.6255 | 0.03678 | 0.0087 | 44.1952
18.5 | 1.6336 | 0.04033 | 0.0109 | 40.5058
19 | 1.6359 | 0.04469 | 0.0129 | 36.6055
19.5 | 1.637 | 0.04943 | 0.0141 | 33.1175
20 | 1.6382 | 0.05451 | 0.0146 | 30.0532

## 75. Re 5M Mach 0.10 (1)
BIGFOIL.COM POLAR EXPORT
NACA67-411 a=0.6
NACA67-411 a=0.6 |  |  |  | Cl Max: | 1.199 | at alpha= | 10 | deg
JavaFoil+Calcfoil stall+Eppler ext transition |  |  |  | L/D Max: | 187.465 | at alpha= | 2.5 | deg
Re: | 5000000 |  |  | Cd Min: | 0.0032 | at alpha= | -1 | deg
Mach: | 0.1 |  |  | Cl=0 at alpha= | -2.7917 | deg
|  |  |  | @ Cl=0.1, Cd= | 0.00582
|  |  |  | @ Cl=0.4, Cd= | 0.0033133
|  |  |  | @ Cl=0.6, Cd= | 0.0033272
alpha (deg) | Cl | Cd | Cm | Cl/Cd
-13.5 | -0.502 | 0.09246 | -0.02 | -5.433
-13 | -0.518 | 0.08735 | -0.02 | -5.932
-12.5 | -0.531 | 0.08278 | -0.021 | -6.41
-12 | -0.535 | 0.07764 | -0.021 | -6.894
-11.5 | -0.537 | 0.07221 | -0.021 | -7.435
-11 | -0.535 | 0.06814 | -0.022 | -7.851
-10.5 | -0.529 | 0.06377 | -0.023 | -8.297
-10 | -0.52 | 0.05986 | -0.024 | -8.679
-9.5 | -0.506 | 0.05579 | -0.025 | -9.066
-9 | -0.489 | 0.05116 | -0.027 | -9.553
-8.5 | -0.57 | 0.0086 | -0.049 | -66.285
-8 | -0.54 | 0.00793 | -0.05 | -68.077
-7.5 | -0.499 | 0.00763 | -0.051 | -65.491
-7 | -0.456 | 0.00783 | -0.052 | -58.208
-6.5 | -0.409 | 0.00752 | -0.053 | -54.386
-6 | -0.359 | 0.00737 | -0.054 | -48.788
-5.5 | -0.308 | 0.00712 | -0.055 | -43.177
-5 | -0.254 | 0.00688 | -0.056 | -36.858
-4.5 | -0.198 | 0.00676 | -0.057 | -29.337
-4 | -0.141 | 0.00653 | -0.057 | -21.652
-3.5 | -0.083 | 0.00642 | -0.058 | -12.987
-3 | -0.025 | 0.00629 | -0.059 | -3.91
-2.5 | 0.035 | 0.00612 | -0.06 | 5.681
-2 | 0.095 | 0.00583 | -0.061 | 16.235
-1.5 | 0.155 | 0.00571 | -0.062 | 27.086
-1 | 0.215 | 0.0032 | -0.063 | 67.07
-0.5 | 0.275 | 0.00323 | -0.064 | 85.133
0 | 0.335 | 0.00326 | -0.065 | 102.825
0.5 | 0.395 | 0.00331 | -0.066 | 119.142
1 | 0.455 | 0.00335 | -0.067 | 135.816
1.5 | 0.515 | 0.00346 | -0.068 | 148.685
2 | 0.573 | 0.00329 | -0.068 | 174.154
2.5 | 0.631 | 0.00337 | -0.069 | 187.465
3 | 0.689 | 0.00462 | -0.07 | 149.029
3.5 | 0.745 | 0.00549 | -0.071 | 135.589
4 | 0.8 | 0.00648 | -0.072 | 123.441
4.5 | 0.853 | 0.00882 | -0.073 | 96.67
5 | 0.906 | 0.00921 | -0.073 | 98.321
5.5 | 0.956 | 0.00971 | -0.074 | 98.503
6 | 1.002 | 0.01012 | -0.075 | 99.095
6.5 | 1.045 | 0.01059 | -0.076 | 98.714
7 | 1.084 | 0.01108 | -0.077 | 97.766
7.5 | 1.118 | 0.01155 | -0.078 | 96.763
8 | 1.146 | 0.01216 | -0.079 | 94.273
8.5 | 1.169 | 0.01282 | -0.079 | 91.184
9 | 1.186 | 0.01347 | -0.08 | 88.006
9.5 | 1.196 | 0.01413 | -0.081 | 84.636
10 | 1.199 | 0.01491 | -0.082 | 80.434
10.5 | 1.187 | 0.01574 | -0.082 | 75.418
11 | 1.167 | 0.01667 | -0.083 | 70.005
11.5 | 1.139 | 0.01757 | -0.084 | 64.801
12 | 1.102 | 0.01892 | -0.084 | 58.277
12.5 | 1.047 | 0.02259 | -0.084 | 46.363
13 | 0.854 | 0.08296 | -0.051 | 10.293
13.5 | 0.816 | 0.08781 | -0.051 | 9.294
14 | 0.774 | 0.09514 | -0.049 | 8.137
14.5 | 0.733 | 0.10141 | -0.048 | 7.226
15 | 0.691 | 0.10976 | -0.047 | 6.296

## 76. Re 5M Mach 0.10 (2)
BIGFOIL.COM POLAR EXPORT
NACA67-411 a=0.6
NACA67-411 a=0.6 |  |  |  | Cl Max: | 1.6151 | at alpha= | 18.5 | deg
XFOIL ncrit=9 |  |  |  | L/D Max: | 164.933 | at alpha= | 1.5 | deg
Re: | 5000000 |  |  | Cd Min: | 0.06231 | at alpha= | 20 | deg
Mach: | 0.1 |  |  | Cl=0 at alpha= | -3.0703 | deg
|  |  |  | @ Cl=0.1, Cd= | 0.0052435
|  |  |  | @ Cl=0.4, Cd= | 0.0033652
|  |  |  | @ Cl=0.6, Cd= | 0.0050114
alpha (deg) | Cl | Cd | Cm | Cl/Cd
-18 | -1.1654 | 0.04062 | -0.114 | -28.6903
-17.5 | -1.2139 | 0.0332 | -0.112 | -36.5633
-17 | -1.2269 | 0.02952 | -0.1075 | -41.5617
-16.5 | -1.2359 | 0.02641 | -0.1015 | -46.7967
-16 | -1.2301 | 0.02435 | -0.0957 | -50.5175
-15.5 | -1.2162 | 0.02293 | -0.0898 | -53.0397
-15 | -1.1873 | 0.02162 | -0.0864 | -54.9167
-14.5 | -1.1516 | 0.02051 | -0.0839 | -56.1482
-14 | -1.1126 | 0.01947 | -0.0818 | -57.1443
-13.5 | -1.0868 | 0.01694 | -0.078 | -64.1558
-13 | -1.0444 | 0.01581 | -0.0763 | -66.0595
-12.5 | -0.9988 | 0.01491 | -0.075 | -66.9886
-12 | -0.9505 | 0.01421 | -0.0741 | -66.8895
-11.5 | -0.902 | 0.01343 | -0.0732 | -67.1631
-11 | -0.8521 | 0.01275 | -0.0725 | -66.8314
-10.5 | -0.8022 | 0.01202 | -0.0718 | -66.7388
-10 | -0.7507 | 0.01146 | -0.0714 | -65.5061
-9.5 | -0.6977 | 0.01106 | -0.0712 | -63.0832
-9 | -0.6431 | 0.0108 | -0.0713 | -59.5463
-8.5 | -0.5961 | 0.0094 | -0.0701 | -63.4149
-8 | -0.5425 | 0.00891 | -0.0699 | -60.8866
-7.5 | -0.4888 | 0.00843 | -0.0698 | -57.9834
-7 | -0.4349 | 0.00799 | -0.0697 | -54.4305
-6.5 | -0.3805 | 0.00761 | -0.0697 | -50
-6 | -0.326 | 0.0072 | -0.0697 | -45.2778
-5.5 | -0.2708 | 0.00685 | -0.0699 | -39.5328
-5 | -0.2153 | 0.00655 | -0.0701 | -32.8702
-4.5 | -0.1601 | 0.0062 | -0.0702 | -25.8226
-4 | -0.1044 | 0.00595 | -0.0705 | -17.5462
-3.5 | -0.0483 | 0.00577 | -0.0708 | -8.3709
-3 | 0.0079 | 0.00556 | -0.0712 | 1.4209
-2.5 | 0.0644 | 0.00535 | -0.0716 | 12.0374
-2 | 0.1212 | 0.00518 | -0.0721 | 23.3977
-1.5 | 0.178 | 0.00505 | -0.0726 | 35.2475
-1 | 0.234 | 0.00488 | -0.073 | 47.9508
-0.5 | 0.288 | 0.00446 | -0.0731 | 64.574
0 | 0.34 | 0.00395 | -0.0728 | 86.0759
0.5 | 0.3918 | 0.00347 | -0.0726 | 112.9107
1 | 0.4411 | 0.00284 | -0.0717 | 155.3169
1.5 | 0.4948 | 0.003 | -0.0715 | 164.9333
2 | 0.5399 | 0.00366 | -0.0697 | 147.5137
2.5 | 0.5774 | 0.0046 | -0.0665 | 125.5217
3 | 0.6175 | 0.00533 | -0.0637 | 115.8537
3.5 | 0.6549 | 0.00612 | -0.0605 | 107.0098
4 | 0.6899 | 0.00689 | -0.0567 | 100.1306
4.5 | 0.7278 | 0.00746 | -0.0535 | 97.5603
5 | 0.765 | 0.00786 | -0.05 | 97.3282
5.5 | 0.8051 | 0.00824 | -0.0472 | 97.7063
6 | 0.8468 | 0.00864 | -0.0448 | 98.0093
6.5 | 0.8882 | 0.00901 | -0.0424 | 98.5794
7 | 0.9292 | 0.00947 | -0.0401 | 98.1204
7.5 | 0.9681 | 0.00996 | -0.0373 | 97.1988
8 | 1.0092 | 0.01043 | -0.0351 | 96.7593
8.5 | 1.0463 | 0.011 | -0.0321 | 95.1182
9 | 1.0871 | 0.01148 | -0.0299 | 94.6951
9.5 | 1.1451 | 0.01225 | -0.0319 | 93.4776
11.5 | 1.2979 | 0.01539 | -0.0231 | 84.334
12 | 1.3332 | 0.01631 | -0.0206 | 81.7413
12.5 | 1.3672 | 0.01731 | -0.018 | 78.9832
13 | 1.3987 | 0.01848 | -0.0153 | 75.6872
13.5 | 1.4303 | 0.01968 | -0.0126 | 72.6778
14.5 | 1.4833 | 0.0228 | -0.0064 | 65.057
15 | 1.5101 | 0.02436 | -0.0036 | 61.991
15.5 | 1.5333 | 0.02624 | -0.0007 | 58.4337
16 | 1.5551 | 0.02826 | 0.0021 | 55.0283
16.5 | 1.571 | 0.03083 | 0.0053 | 50.9569
17 | 1.5885 | 0.03333 | 0.0078 | 47.6598
17.5 | 1.5998 | 0.0365 | 0.0105 | 43.8301
18 | 1.6129 | 0.03967 | 0.0126 | 40.6579
18.5 | 1.6151 | 0.04408 | 0.0148 | 36.6402
19 | 1.6113 | 0.04942 | 0.0163 | 32.6042
19.5 | 1.6059 | 0.05537 | 0.017 | 29.0031
20 | 1.5964 | 0.06231 | 0.0166 | 25.6203

## 77. Re 5M Mach 0.25 (1)
BIGFOIL.COM POLAR EXPORT
NACA67-411 a=0.6
NACA67-411 a=0.6 |  |  |  | Cl Max: | 1.161 | at alpha= | 9 | deg
JavaFoil+Calcfoil stall+Eppler ext transition |  |  |  | L/D Max: | 190.658 | at alpha= | 2.5 | deg
Re: | 5000000 |  |  | Cd Min: | 0.00322 | at alpha= | 1.5 | deg
Mach: | 0.25 |  |  | Cl=0 at alpha= | -2.7951 | deg
|  |  |  | @ Cl=0.1, Cd= | 0.0058361
|  |  |  | @ Cl=0.4, Cd= | 0.10652
|  |  |  | @ Cl=0.6, Cd= | 0.10652
alpha (deg) | Cl | Cd | Cm | Cl/Cd
-14.5 | -0.104 | 0.11682 | -0.019 | -0.892
-14 | -0.2 | 0.10745 | -0.02 | -1.862
-13.5 | -0.262 | 0.10148 | -0.02 | -2.578
-13 | -0.315 | 0.0949 | -0.02 | -3.318
-12.5 | -0.361 | 0.08816 | -0.021 | -4.096
-12 | -0.395 | 0.08183 | -0.021 | -4.824
-11.5 | -0.423 | 0.07659 | -0.022 | -5.517
-11 | -0.444 | 0.07109 | -0.023 | -6.248
-10.5 | -0.459 | 0.06614 | -0.023 | -6.941
-10 | -0.467 | 0.06189 | -0.023 | -7.546
-9.5 | -0.468 | 0.05851 | -0.024 | -7.992
-9 | -0.461 | 0.05463 | -0.024 | -8.445
-8.5 | -0.449 | 0.05042 | -0.026 | -8.907
-8 | -0.431 | 0.04651 | -0.029 | -9.264
-7.5 | -0.419 | 0.03282 | -0.039 | -12.753
-7 | -0.456 | 0.00752 | -0.053 | -60.645
-6.5 | -0.412 | 0.00722 | -0.054 | -57.055
-6 | -0.364 | 0.00709 | -0.055 | -51.376
-5.5 | -0.313 | 0.00725 | -0.056 | -43.117
-5 | -0.259 | 0.00703 | -0.057 | -36.835
-4.5 | -0.203 | 0.00681 | -0.058 | -29.747
-4 | -0.145 | 0.00666 | -0.059 | -21.719
-3.5 | -0.085 | 0.00654 | -0.06 | -13.071
-3 | -0.025 | 0.00641 | -0.061 | -3.939
-2.5 | 0.036 | 0.00598 | -0.062 | 5.971
-2 | 0.097 | 0.00584 | -0.063 | 16.634
-1.5 | 0.159 | 0.00576 | -0.064 | 27.565
-1 | 0.221 | 0.00566 | -0.065 | 39.004
-0.5 | 0.283 | 0.00325 | -0.066 | 87.03
0 | 0.344 | 0.00327 | -0.067 | 105.182
0.5 | 0.406 | 0.00335 | -0.067 | 121.086
1 | 0.467 | 0.00338 | -0.068 | 138.141
1.5 | 0.529 | 0.00322 | -0.069 | 164.184
2 | 0.588 | 0.00331 | -0.07 | 177.401
2.5 | 0.648 | 0.0034 | -0.071 | 190.658
3 | 0.707 | 0.00473 | -0.072 | 149.327
3.5 | 0.764 | 0.00566 | -0.073 | 135.027
4 | 0.82 | 0.00675 | -0.074 | 121.557
4.5 | 0.874 | 0.00909 | -0.074 | 96.143
5 | 0.928 | 0.00953 | -0.075 | 97.381
5.5 | 0.978 | 0.01005 | -0.076 | 97.297
6 | 1.023 | 0.01051 | -0.077 | 97.355
6.5 | 1.064 | 0.01104 | -0.078 | 96.39
7 | 1.098 | 0.01157 | -0.079 | 94.971
7.5 | 1.127 | 0.01212 | -0.08 | 92.958
8 | 1.147 | 0.01283 | -0.081 | 89.356
8.5 | 1.158 | 0.01357 | -0.081 | 85.345
9 | 1.161 | 0.01422 | -0.082 | 81.638
9.5 | 1.153 | 0.01506 | -0.083 | 76.54
10 | 1.133 | 0.01614 | -0.084 | 70.194
10.5 | 1.086 | 0.01736 | -0.084 | 62.596
11 | 0.858 | 0.06728 | -0.051 | 12.755
11.5 | 0.795 | 0.07518 | -0.046 | 10.572
12 | 0.728 | 0.08051 | -0.046 | 9.046
12.5 | 0.653 | 0.08733 | -0.044 | 7.48
13 | 0.572 | 0.0935 | -0.043 | 6.121
13.5 | 0.486 | 0.10282 | -0.043 | 4.729
14 | 0.395 | 0.10652 | -0.044 | 3.71

## 78. Re 5M Mach 0.25 (2)
BIGFOIL.COM POLAR EXPORT
NACA67-411 a=0.6
NACA67-411 a=0.6 |  |  |  | Cl Max: | 1.4688 | at alpha= | 15 | deg
XFOIL ncrit=9 |  |  |  | L/D Max: | 169.04 | at alpha= | 1.5 | deg
Re: | 5000000 |  |  | Cd Min: | 0.18987 | at alpha= | 20 | deg
Mach: | 0.25 |  |  | Cl=0 at alpha= | -3.0855 | deg
|  |  |  | @ Cl=0.1, Cd= | 0.0052929
|  |  |  | @ Cl=0.4, Cd= | 0.0035473
|  |  |  | @ Cl=0.6, Cd= | 0.0048306
alpha (deg) | Cl | Cd | Cm | Cl/Cd
-15.5 | -0.4002 | 0.15111 | -0.0549 | -2.6484
-15 | -0.3882 | 0.14327 | -0.059 | -2.7096
-14.5 | -0.3788 | 0.13504 | -0.0632 | -2.8051
-14 | -0.3674 | 0.12767 | -0.0671 | -2.8777
-13.5 | -0.3601 | 0.11937 | -0.0712 | -3.0167
-12.5 | -0.3659 | 0.09948 | -0.0807 | -3.6781
-12 | -0.3489 | 0.09456 | -0.0835 | -3.6897
-10.5 | -0.7862 | 0.01954 | -0.0879 | -40.2354
-10 | -0.749 | 0.01699 | -0.0847 | -44.0848
-9.5 | -0.7096 | 0.01444 | -0.0817 | -49.1413
-9 | -0.6574 | 0.01338 | -0.0802 | -49.133
-8.5 | -0.6045 | 0.01233 | -0.0789 | -49.0268
-8 | -0.559 | 0.01012 | -0.0766 | -55.2372
-7.5 | -0.5046 | 0.00923 | -0.0756 | -54.6696
-7 | -0.4483 | 0.00865 | -0.075 | -51.8266
-6.5 | -0.3915 | 0.00817 | -0.0745 | -47.9192
-6 | -0.3351 | 0.00759 | -0.0741 | -44.1502
-5.5 | -0.2782 | 0.00712 | -0.0738 | -39.073
-5 | -0.221 | 0.00672 | -0.0736 | -32.8869
-4.5 | -0.1631 | 0.00643 | -0.0737 | -25.3655
-4 | -0.1065 | 0.00604 | -0.0735 | -17.6325
-3.5 | -0.0485 | 0.00583 | -0.0737 | -8.319
-3 | 0.01 | 0.00562 | -0.074 | 1.7794
-2.5 | 0.0681 | 0.00538 | -0.0743 | 12.658
-2 | 0.1267 | 0.00522 | -0.0748 | 24.272
-1.5 | 0.1851 | 0.00509 | -0.0752 | 36.3654
-1 | 0.2432 | 0.00492 | -0.0757 | 49.4309
-0.5 | 0.2989 | 0.00453 | -0.0757 | 65.9823
0 | 0.3521 | 0.004 | -0.0754 | 88.025
0.5 | 0.405 | 0.0035 | -0.075 | 115.7143
1 | 0.4553 | 0.00286 | -0.074 | 159.1958
1.5 | 0.5105 | 0.00302 | -0.0737 | 169.0397
2 | 0.5567 | 0.00366 | -0.0717 | 152.1038
2.5 | 0.5918 | 0.00467 | -0.0676 | 126.7238
3 | 0.6301 | 0.00542 | -0.0641 | 116.2546
3.5 | 0.6646 | 0.00624 | -0.0598 | 106.5064
4 | 0.6921 | 0.007 | -0.054 | 98.8714
4.5 | 0.7231 | 0.00764 | -0.0489 | 94.6466
5 | 0.7632 | 0.00811 | -0.0456 | 94.106
5.5 | 0.8061 | 0.00852 | -0.043 | 94.6127
6 | 0.8492 | 0.00897 | -0.0404 | 94.6711
6.5 | 0.8915 | 0.00943 | -0.0377 | 94.5387
7 | 0.9344 | 0.00993 | -0.0352 | 94.0987
7.5 | 0.9754 | 0.01046 | -0.0322 | 93.2505
8 | 1.0152 | 0.01107 | -0.0291 | 91.7073
8.5 | 1.0557 | 0.01165 | -0.0261 | 90.618
9.5 | 1.1654 | 0.01326 | -0.0267 | 87.8884
10 | 1.2043 | 0.0141 | -0.0236 | 85.4113
10.5 | 1.2428 | 0.01499 | -0.0205 | 82.9086
11 | 1.2771 | 0.01617 | -0.0169 | 78.9796
11.5 | 1.3142 | 0.01723 | -0.0137 | 76.2739
12 | 1.3481 | 0.01853 | -0.0102 | 72.7523
12.5 | 1.3766 | 0.02024 | -0.006 | 68.0138
13 | 1.4 | 0.02239 | -0.0015 | 62.5279
13.5 | 1.4264 | 0.02436 | 0.0024 | 58.555
14 | 1.4468 | 0.02684 | 0.0067 | 53.9046
14.5 | 1.4599 | 0.02994 | 0.0112 | 48.7609
15 | 1.4688 | 0.03352 | 0.0155 | 43.8186
15.5 | 1.4616 | 0.03869 | 0.0199 | 37.7772
16 | 1.4537 | 0.04433 | 0.0232 | 32.7927
16.5 | 1.4167 | 0.05353 | 0.0253 | 26.4655
17 | 1.3979 | 0.06192 | 0.0249 | 22.5759
17.5 | 1.3612 | 0.0738 | 0.0215 | 18.4444
18 | 1.3347 | 0.08589 | 0.0158 | 15.5396
18.5 | 1.291 | 0.10264 | 0.0059 | 12.5779
19 | 1.2082 | 0.12965 | -0.0116 | 9.3189
19.5 | 1.0967 | 0.16344 | -0.0322 | 6.7101
20 | 1.0302 | 0.18987 | -0.0485 | 5.4258

## 79. Re 5M Mach 0.50 (1)
BIGFOIL.COM POLAR EXPORT
NACA67-411 a=0.6
NACA67-411 a=0.6 |  |  |  | Cl Max: | 1.212 | at alpha= | 20 | deg
JavaFoil+Calcfoil stall+Eppler ext transition |  |  |  | L/D Max: | 165.403 | at alpha= | 2.5 | deg
Re: | 5000000 |  |  | Cd Min: | 0.00296 | at alpha= | 0 | deg
Mach: | 0.5 |  |  | Cl=0 at alpha= | -2.7941 | deg
|  |  |  | @ Cl=0.1, Cd= | 0.0055888
|  |  |  | @ Cl=0.4, Cd= | 0.0031177
|  |  |  | @ Cl=0.6, Cd= | 0.003845
alpha (deg) | Cl | Cd | Cm | Cl/Cd
-20 | -0.933 | 0.15802 | -0.021 | -5.906
-19.5 | -0.905 | 0.15251 | -0.021 | -5.931
-19 | -0.877 | 0.14798 | -0.021 | -5.929
-18.5 | -0.851 | 0.14219 | -0.021 | -5.983
-18 | -0.824 | 0.13787 | -0.022 | -5.979
-17.5 | -0.798 | 0.13249 | -0.022 | -6.022
-17 | -0.771 | 0.14523 | -0.022 | -5.307
-16.5 | -0.744 | 0.12565 | -0.023 | -5.922
-16 | -0.716 | 0.12167 | -0.022 | -5.888
-15.5 | -0.69 | 0.11585 | -0.023 | -5.954
-15 | -0.663 | 0.1103 | -0.023 | -6.013
-14.5 | -0.636 | 0.1063 | -0.024 | -5.987
-14 | -0.61 | 0.10263 | -0.024 | -5.941
-13.5 | -0.582 | 0.09944 | -0.024 | -5.855
-13 | -0.555 | 0.09238 | -0.024 | -6.007
-12.5 | -0.528 | 0.0842 | -0.025 | -6.274
-12 | -0.501 | 0.07755 | -0.026 | -6.466
-11.5 | -0.474 | 0.07234 | -0.026 | -6.559
-11 | -0.448 | 0.06713 | -0.027 | -6.667
-10.5 | -0.419 | 0.07978 | -0.026 | -5.257
-10 | -0.392 | 0.06998 | -0.026 | -5.604
-9.5 | -0.365 | 0.06218 | -0.027 | -5.873
-9 | -0.338 | 0.05696 | -0.028 | -5.938
-8.5 | -0.311 | 0.05254 | -0.029 | -5.928
-8 | -0.283 | 0.05542 | -0.026 | -5.111
-7.5 | -0.256 | 0.0521 | -0.027 | -4.914
-7 | -0.229 | 0.04663 | -0.029 | -4.918
-6.5 | -0.202 | 0.04263 | -0.03 | -4.745
-6 | -0.221 | 0.03819 | -0.034 | -5.79
-5.5 | -0.246 | 0.03741 | -0.032 | -6.569
-5 | -0.268 | 0.00711 | -0.064 | -37.71
-4.5 | -0.217 | 0.00672 | -0.065 | -32.266
-4 | -0.158 | 0.00652 | -0.066 | -24.157
-3.5 | -0.094 | 0.00629 | -0.067 | -14.951
-3 | -0.028 | 0.00613 | -0.068 | -4.56
-2.5 | 0.04 | 0.00588 | -0.069 | 6.75
-2 | 0.108 | 0.00555 | -0.07 | 19.507
-1.5 | 0.177 | 0.00542 | -0.071 | 32.723
-1 | 0.246 | 0.0053 | -0.072 | 46.475
-0.5 | 0.316 | 0.00316 | -0.073 | 100.114
0 | 0.384 | 0.00296 | -0.074 | 129.999
0.5 | 0.453 | 0.00364 | -0.075 | 124.495
1 | 0.521 | 0.0037 | -0.076 | 140.68
1.5 | 0.589 | 0.00382 | -0.077 | 154.081
2 | 0.655 | 0.00397 | -0.078 | 164.883
2.5 | 0.721 | 0.00436 | -0.079 | 165.403
3 | 0.785 | 0.00559 | -0.08 | 140.421
3.5 | 0.847 | 0.00672 | -0.081 | 126.045
4 | 0.906 | 0.00989 | -0.082 | 91.612
4.5 | 0.964 | 0.01043 | -0.083 | 92.383
5 | 1.017 | 0.01107 | -0.084 | 91.837
5.5 | 1.06 | 0.01173 | -0.085 | 90.341
6 | 1.083 | 0.01248 | -0.086 | 86.826
6.5 | 1.075 | 0.01351 | -0.087 | 79.567
7 | 0.977 | 0.01491 | -0.088 | 65.531
7.5 | 0.556 | 0.05121 | -0.043 | 10.848
8 | 0.708 | 0.01631 | -0.09 | 43.449
8.5 | 0.612 | 0.05451 | -0.051 | 11.235
9 | 0.634 | 0.06586 | -0.042 | 9.63
9.5 | 0.671 | 0.05757 | -0.057 | 11.657
10 | 0.69 | 0.0658 | -0.049 | 10.48
10.5 | 0.714 | 0.0743 | -0.046 | 9.614
11 | 0.747 | 0.06834 | -0.056 | 10.925
11.5 | 0.769 | 0.07661 | -0.051 | 10.033
12 | 0.794 | 0.08412 | -0.051 | 9.444
12.5 | 0.82 | 0.09187 | -0.051 | 8.924
13 | 0.847 | 0.09835 | -0.053 | 8.61
13.5 | 0.873 | 0.10179 | -0.053 | 8.572
14 | 0.898 | 0.1055 | -0.054 | 8.514
14.5 | 0.926 | 0.11034 | -0.057 | 8.392
15 | 0.954 | 0.11711 | -0.06 | 8.148
15.5 | 0.977 | 0.12041 | -0.058 | 8.116
16 | 1.003 | 0.12306 | -0.059 | 8.152
16.5 | 1.031 | 0.12517 | -0.062 | 8.239
17 | 1.063 | 0.13092 | -0.066 | 8.116
17.5 | 1.083 | 0.13439 | -0.063 | 8.056
18 | 1.108 | 0.13951 | -0.064 | 7.942
18.5 | 1.137 | 0.14356 | -0.067 | 7.921
19 | 1.171 | 0.14528 | -0.072 | 8.058
19.5 | 1.191 | 0.15987 | -0.071 | 7.449
20 | 1.212 | 0.1563 | -0.069 | 7.757

## 80. Re 5M Mach 0.50 (2)
BIGFOIL.COM POLAR EXPORT
NACA67-411 a=0.6
NACA67-411 a=0.6 |  |  |  | Cl Max: | 1.1398 | at alpha= | 9 | deg
XFOIL ncrit=9 |  |  |  | L/D Max: | 184.554 | at alpha= | 1.5 | deg
Re: | 5000000 |  |  | Cd Min: | 0.21341 | at alpha= | -20 | deg
Mach: | 0.5 |  |  | Cl=0 at alpha= | -3.1491 | deg
|  |  |  | @ Cl=0.1, Cd= | 0.0055729
|  |  |  | @ Cl=0.4, Cd= | 0.0043162
|  |  |  | @ Cl=0.6, Cd= | 0.0033358
alpha (deg) | Cl | Cd | Cm | Cl/Cd
-20 | -0.465 | 0.21341 | 0.008 | -2.1789
-19.5 | -0.4483 | 0.20604 | 0.0029 | -2.1758
-19 | -0.4315 | 0.19881 | -0.0021 | -2.1704
-18.5 | -0.4151 | 0.1919 | -0.0073 | -2.1631
-18 | -0.3987 | 0.18462 | -0.0124 | -2.1596
-17 | -0.4382 | 0.19188 | -0.0447 | -2.2837
-16 | -0.3975 | 0.1767 | -0.0536 | -2.2496
-15.5 | -0.3776 | 0.16907 | -0.0581 | -2.2334
-15 | -0.3602 | 0.16062 | -0.0625 | -2.2426
-14 | -0.3278 | 0.14389 | -0.0714 | -2.2781
-13.5 | -0.3149 | 0.13485 | -0.076 | -2.3352
-13 | -0.2966 | 0.12787 | -0.0801 | -2.3195
-12.5 | -0.28 | 0.12068 | -0.0842 | -2.3202
-12 | -0.2675 | 0.11275 | -0.0883 | -2.3725
-11 | -0.2488 | 0.09657 | -0.0967 | -2.5764
-10.5 | -0.2362 | 0.08975 | -0.1004 | -2.6318
-10 | -0.2233 | 0.08334 | -0.1038 | -2.6794
-9.5 | -0.2214 | 0.07544 | -0.1077 | -2.9348
-9 | -0.2256 | 0.06713 | -0.1117 | -3.3606
-8.5 | -0.2353 | 0.05876 | -0.1164 | -4.0044
-8 | -0.2527 | 0.05077 | -0.1216 | -4.9773
-7.5 | -0.2789 | 0.04457 | -0.1186 | -6.2576
-7 | -0.3009 | 0.03619 | -0.1153 | -8.3145
-6.5 | -0.3095 | 0.02779 | -0.11 | -11.1371
-6 | -0.2969 | 0.0209 | -0.1041 | -14.2057
-5.5 | -0.2858 | 0.01268 | -0.0966 | -22.5394
-5 | -0.2364 | 0.00904 | -0.0928 | -26.1504
-4.5 | -0.1745 | 0.00765 | -0.0906 | -22.8105
-4 | -0.1106 | 0.00681 | -0.089 | -16.2408
-3.5 | -0.0466 | 0.00616 | -0.0877 | -7.5649
-3 | 0.0198 | 0.00585 | -0.0872 | 3.3846
-2.5 | 0.0859 | 0.00562 | -0.087 | 15.2847
-2 | 0.1517 | 0.0054 | -0.0869 | 28.0926
-1.5 | 0.2182 | 0.00522 | -0.0872 | 41.8008
-1 | 0.2844 | 0.00507 | -0.0876 | 56.0947
-0.5 | 0.3478 | 0.00481 | -0.0875 | 72.3077
0 | 0.407 | 0.00425 | -0.0869 | 95.7647
0.5 | 0.4642 | 0.00368 | -0.0858 | 126.1413
1 | 0.5182 | 0.003 | -0.084 | 172.7333
1.5 | 0.5795 | 0.00314 | -0.0833 | 184.5541
2 | 0.6308 | 0.00363 | -0.0805 | 173.7741
3 | 0.6552 | 0.00574 | -0.059 | 114.1463
3.5 | 0.6679 | 0.00692 | -0.0489 | 96.5173
4 | 0.6929 | 0.00798 | -0.0415 | 86.8296
4.5 | 0.7242 | 0.00906 | -0.0353 | 79.9338
5 | 0.77 | 0.00971 | -0.0315 | 79.2997
5.5 | 0.8197 | 0.01033 | -0.0282 | 79.3514
6 | 0.8675 | 0.01099 | -0.0244 | 78.9354
6.5 | 0.9152 | 0.01176 | -0.0205 | 77.8231
7 | 0.962 | 0.01257 | -0.0161 | 76.5314
7.5 | 1.0077 | 0.01347 | -0.0114 | 74.8107
8 | 1.0561 | 0.01466 | -0.0071 | 72.0396
8.5 | 1.1218 | 0.01658 | -0.0063 | 67.6598
9 | 1.1398 | 0.01983 | 0.0021 | 57.4786
9.5 | 1.138 | 0.02531 | 0.0119 | 44.9625
10 | 1.119 | 0.03219 | 0.0205 | 34.7623
10.5 | 1.0852 | 0.03995 | 0.0275 | 27.164
11 | 1.0493 | 0.04846 | 0.0315 | 21.6529
11.5 | 1.0127 | 0.05834 | 0.0318 | 17.3586
12 | 0.9737 | 0.0705 | 0.0276 | 13.8113
12.5 | 0.9398 | 0.08492 | 0.0189 | 11.0669
13 | 0.9146 | 0.10169 | 0.0074 | 8.994
13.5 | 0.8991 | 0.11663 | -0.0016 | 7.709
14 | 0.882 | 0.13122 | -0.0103 | 6.7215

## 81. Re 6M Mach 0.00 (1)
BIGFOIL.COM POLAR EXPORT
NACA67-411 a=0.6
NACA67-411 a=0.6 |  |  |  | Cl Max: | 1.208 | at alpha= | 10 | deg
JavaFoil+Calcfoil stall+Eppler ext transition |  |  |  | L/D Max: | 172.435 | at alpha= | 2 | deg
Re: | 6000000 |  |  | Cd Min: | 0.00312 | at alpha= | -0.5 | deg
Mach: | 0 |  |  | Cl=0 at alpha= | -2.7966 | deg
|  |  |  | @ Cl=0.1, Cd= | 0.005837
|  |  |  | @ Cl=0.4, Cd= | 0.0032017
|  |  |  | @ Cl=0.6, Cd= | 0.0036155
alpha (deg) | Cl | Cd | Cm | Cl/Cd
-13.5 | -0.528 | 0.09096 | -0.02 | -5.807
-13 | -0.54 | 0.08646 | -0.02 | -6.251
-12.5 | -0.549 | 0.08115 | -0.021 | -6.771
-12 | -0.551 | 0.07594 | -0.021 | -7.26
-11.5 | -0.55 | 0.07107 | -0.022 | -7.743
-11 | -0.546 | 0.06656 | -0.023 | -8.208
-10.5 | -0.538 | 0.06239 | -0.024 | -8.626
-10 | -0.527 | 0.05798 | -0.025 | -9.089
-9.5 | -0.512 | 0.05339 | -0.027 | -9.594
-9 | -0.5 | 0.04466 | -0.032 | -11.197
-8.5 | -0.575 | 0.00802 | -0.049 | -71.688
-8 | -0.541 | 0.00766 | -0.05 | -70.576
-7.5 | -0.499 | 0.0079 | -0.051 | -63.235
-7 | -0.455 | 0.00764 | -0.052 | -59.581
-6.5 | -0.408 | 0.00733 | -0.053 | -55.639
-6 | -0.358 | 0.00709 | -0.054 | -50.569
-5.5 | -0.307 | 0.00693 | -0.054 | -44.268
-5 | -0.253 | 0.00672 | -0.055 | -37.623
-4.5 | -0.197 | 0.00661 | -0.056 | -29.871
-4 | -0.141 | 0.00642 | -0.057 | -21.926
-3.5 | -0.083 | 0.00629 | -0.058 | -13.194
-3 | -0.024 | 0.00616 | -0.059 | -3.976
-2.5 | 0.035 | 0.00595 | -0.06 | 5.818
-2 | 0.094 | 0.00587 | -0.061 | 16.027
-1.5 | 0.154 | 0.00554 | -0.062 | 27.762
-1 | 0.214 | 0.00407 | -0.063 | 52.541
-0.5 | 0.274 | 0.00312 | -0.064 | 87.809
0 | 0.333 | 0.00316 | -0.064 | 105.478
0.5 | 0.393 | 0.00319 | -0.065 | 123.099
1 | 0.453 | 0.00329 | -0.066 | 137.394
1.5 | 0.512 | 0.0034 | -0.067 | 150.684
2 | 0.57 | 0.0033 | -0.068 | 172.435
2.5 | 0.628 | 0.00391 | -0.069 | 160.537
3 | 0.685 | 0.00516 | -0.07 | 132.75
3.5 | 0.741 | 0.00583 | -0.071 | 127.097
4 | 0.796 | 0.0067 | -0.071 | 118.79
4.5 | 0.85 | 0.0085 | -0.072 | 99.973
5 | 0.902 | 0.00887 | -0.073 | 101.788
5.5 | 0.953 | 0.00935 | -0.074 | 101.927
6 | 0.999 | 0.00974 | -0.075 | 102.628
6.5 | 1.042 | 0.01018 | -0.076 | 102.35
7 | 1.081 | 0.01064 | -0.077 | 101.598
7.5 | 1.116 | 0.01109 | -0.077 | 100.605
8 | 1.146 | 0.01166 | -0.078 | 98.264
8.5 | 1.17 | 0.01228 | -0.079 | 95.251
9 | 1.188 | 0.01292 | -0.08 | 92.004
9.5 | 1.201 | 0.01343 | -0.081 | 89.476
10 | 1.208 | 0.01421 | -0.081 | 84.975
10.5 | 1.2 | 0.01501 | -0.082 | 79.918
11 | 1.184 | 0.01578 | -0.083 | 75.015
11.5 | 1.161 | 0.0166 | -0.084 | 69.932
12 | 1.132 | 0.01772 | -0.084 | 63.84
12.5 | 1.095 | 0.01915 | -0.085 | 57.2
13 | 1.048 | 0.02183 | -0.084 | 48.003
13.5 | 0.859 | 0.08217 | -0.056 | 10.449
14 | 0.82 | 0.08922 | -0.054 | 9.194
14.5 | 0.783 | 0.09554 | -0.053 | 8.19
15 | 0.742 | 0.10534 | -0.049 | 7.04

## 82. Re 6M Mach 0.00 (2)
BIGFOIL.COM POLAR EXPORT
NACA67-411 a=0.6
NACA67-411 a=0.6 |  |  |  | Cl Max: | 1.66 | at alpha= | 19.5 | deg
XFOIL ncrit=9 |  |  |  | L/D Max: | 161.447 | at alpha= | 1.5 | deg
Re: | 6000000 |  |  | Cd Min: | 0.05211 | at alpha= | 20 | deg
Mach: | 0 |  |  | Cl=0 at alpha= | -3.0604 | deg
|  |  |  | @ Cl=0.1, Cd= | 0.0050382
|  |  |  | @ Cl=0.4, Cd= | 0.0034683
|  |  |  | @ Cl=0.6, Cd= | 0.0052381
alpha (deg) | Cl | Cd | Cm | Cl/Cd
-19.5 | -1.2467 | 0.04382 | -0.11 | -28.4505
-19 | -1.3129 | 0.03382 | -0.1106 | -38.8202
-18.5 | -1.3359 | 0.02933 | -0.1065 | -45.5472
-18 | -1.3434 | 0.02629 | -0.1015 | -51.0993
-17.5 | -1.3408 | 0.02404 | -0.0962 | -55.7737
-17 | -1.3278 | 0.02251 | -0.0912 | -58.9871
-16.5 | -1.3147 | 0.02111 | -0.0855 | -62.2785
-16 | -1.2878 | 0.01999 | -0.0819 | -64.4222
-15.5 | -1.2535 | 0.01893 | -0.0795 | -66.2176
-15 | -1.2151 | 0.01804 | -0.0776 | -67.3559
-14.5 | -1.1739 | 0.01721 | -0.0761 | -68.2103
-14 | -1.1308 | 0.01643 | -0.0748 | -68.8253
-13.5 | -1.0952 | 0.01477 | -0.0724 | -74.1503
-13 | -1.0515 | 0.01378 | -0.0712 | -76.3062
-12.5 | -1.0051 | 0.01294 | -0.0703 | -77.6739
-12 | -0.9565 | 0.0123 | -0.0697 | -77.7642
-11.5 | -0.907 | 0.01171 | -0.0692 | -77.4552
-11 | -0.8565 | 0.01118 | -0.0688 | -76.61
-10.5 | -0.8056 | 0.01068 | -0.0685 | -75.4307
-10 | -0.7534 | 0.01024 | -0.0684 | -73.5742
-9.5 | -0.6999 | 0.00993 | -0.0685 | -70.4834
-9 | -0.6457 | 0.00969 | -0.0688 | -66.6357
-8.5 | -0.5949 | 0.00893 | -0.0683 | -66.6181
-8 | -0.5434 | 0.00826 | -0.068 | -65.7869
-7.5 | -0.4901 | 0.00783 | -0.068 | -62.5926
-7 | -0.4361 | 0.00745 | -0.0681 | -58.5369
-6.5 | -0.3816 | 0.0071 | -0.0683 | -53.7465
-6 | -0.3269 | 0.00676 | -0.0684 | -48.358
-5.5 | -0.2719 | 0.00645 | -0.0687 | -42.155
-5 | -0.2165 | 0.0062 | -0.069 | -34.9194
-4.5 | -0.1607 | 0.00601 | -0.0694 | -26.7388
-4 | -0.1057 | 0.00574 | -0.0696 | -18.4146
-3.5 | -0.0495 | 0.00553 | -0.07 | -8.9512
-3 | 0.0068 | 0.00533 | -0.0705 | 1.2758
-2.5 | 0.063 | 0.00513 | -0.0709 | 12.2807
-2 | 0.1194 | 0.00499 | -0.0715 | 23.9279
-1.5 | 0.1759 | 0.00488 | -0.072 | 36.0451
-1 | 0.2323 | 0.0047 | -0.0725 | 49.4255
-0.5 | 0.2867 | 0.0044 | -0.0726 | 65.1591
0 | 0.3391 | 0.00397 | -0.0725 | 85.4156
0.5 | 0.3918 | 0.0036 | -0.0725 | 108.8333
1 | 0.4385 | 0.00285 | -0.0713 | 153.8596
1.5 | 0.4908 | 0.00304 | -0.0709 | 161.4474
2 | 0.5289 | 0.00405 | -0.0679 | 130.5926
2.5 | 0.5706 | 0.00476 | -0.0656 | 119.8739
3 | 0.6118 | 0.00543 | -0.0631 | 112.6703
3.5 | 0.6524 | 0.00609 | -0.0605 | 107.1264
4 | 0.6922 | 0.00676 | -0.0578 | 102.3964
4.5 | 0.7332 | 0.00728 | -0.0553 | 100.7143
5 | 0.7762 | 0.0076 | -0.0532 | 102.1316
5.5 | 0.8163 | 0.00792 | -0.0504 | 103.0682
6 | 0.8559 | 0.00829 | -0.0476 | 103.2449
6.5 | 0.8972 | 0.00869 | -0.0453 | 103.2451
7 | 0.938 | 0.00908 | -0.0429 | 103.304
7.5 | 0.9783 | 0.00954 | -0.0405 | 102.5472
8 | 1.0175 | 0.01001 | -0.038 | 101.6484
9 | 1.096 | 0.01098 | -0.0331 | 99.8179
9.5 | 1.1348 | 0.01158 | -0.0308 | 97.9965
10 | 1.1948 | 0.01225 | -0.0334 | 97.5347
10.5 | 1.2343 | 0.01289 | -0.0315 | 95.7564
11 | 1.2702 | 0.01365 | -0.0289 | 93.0549
11.5 | 1.305 | 0.01453 | -0.0263 | 89.8142
12 | 1.341 | 0.0153 | -0.0241 | 87.6471
12.5 | 1.3756 | 0.01621 | -0.0217 | 84.8612
13 | 1.4071 | 0.01729 | -0.019 | 81.3823
13.5 | 1.4389 | 0.01838 | -0.0164 | 78.2862
14 | 1.4684 | 0.01964 | -0.0136 | 74.7658
14.5 | 1.4971 | 0.02094 | -0.011 | 71.4947
15 | 1.5251 | 0.0223 | -0.0084 | 68.3901
15.5 | 1.5503 | 0.02388 | -0.0057 | 64.9204
16 | 1.5749 | 0.02555 | -0.0031 | 61.6399
16.5 | 1.5948 | 0.0276 | -0.0002 | 57.7826
17 | 1.6144 | 0.02974 | 0.0024 | 54.2838
17.5 | 1.6303 | 0.03225 | 0.0051 | 50.5519
18 | 1.6475 | 0.03477 | 0.0073 | 47.3828
18.5 | 1.6521 | 0.03852 | 0.01 | 42.8894
19 | 1.6579 | 0.04239 | 0.012 | 39.1106
19.5 | 1.66 | 0.04689 | 0.0136 | 35.402
20 | 1.6582 | 0.05211 | 0.0145 | 31.8211

## 83. Re 6M Mach 0.10 (1)
BIGFOIL.COM POLAR EXPORT
NACA67-411 a=0.6
NACA67-411 a=0.6 |  |  |  | Cl Max: | 1.2 | at alpha= | 10 | deg
JavaFoil+Calcfoil stall+Eppler ext transition |  |  |  | L/D Max: | 173.472 | at alpha= | 2 | deg
Re: | 6000000 |  |  | Cd Min: | 0.00314 | at alpha= | -0.5 | deg
Mach: | 0.1 |  |  | Cl=0 at alpha= | -2.7917 | deg
|  |  |  | @ Cl=0.1, Cd= | 0.0056692
|  |  |  | @ Cl=0.4, Cd= | 0.0032158
|  |  |  | @ Cl=0.6, Cd= | 0.0035979
alpha (deg) | Cl | Cd | Cm | Cl/Cd
-13.5 | -0.503 | 0.09147 | -0.02 | -5.494
-13 | -0.518 | 0.08604 | -0.021 | -6.024
-12.5 | -0.531 | 0.08213 | -0.021 | -6.462
-12 | -0.536 | 0.07651 | -0.021 | -7.001
-11.5 | -0.537 | 0.07137 | -0.022 | -7.529
-11 | -0.536 | 0.06692 | -0.023 | -8.004
-10.5 | -0.53 | 0.06311 | -0.024 | -8.397
-10 | -0.52 | 0.05891 | -0.025 | -8.834
-9.5 | -0.507 | 0.05436 | -0.026 | -9.329
-9 | -0.492 | 0.04828 | -0.03 | -10.197
-8.5 | -0.573 | 0.00748 | -0.049 | -76.568
-8 | -0.54 | 0.00772 | -0.05 | -69.953
-7.5 | -0.5 | 0.00788 | -0.051 | -63.374
-7 | -0.456 | 0.00763 | -0.052 | -59.758
-6.5 | -0.409 | 0.00732 | -0.053 | -55.856
-6 | -0.359 | 0.00717 | -0.054 | -50.145
-5.5 | -0.308 | 0.00691 | -0.055 | -44.532
-5 | -0.254 | 0.00676 | -0.056 | -37.561
-4.5 | -0.198 | 0.00659 | -0.057 | -30.09
-4 | -0.141 | 0.00645 | -0.057 | -21.932
-3.5 | -0.083 | 0.00631 | -0.058 | -13.207
-3 | -0.025 | 0.00618 | -0.059 | -3.982
-2.5 | 0.035 | 0.00595 | -0.06 | 5.847
-2 | 0.095 | 0.00568 | -0.061 | 16.648
-1.5 | 0.155 | 0.00555 | -0.062 | 27.875
-1 | 0.215 | 0.00413 | -0.063 | 52.03
-0.5 | 0.275 | 0.00314 | -0.064 | 87.817
0 | 0.335 | 0.00316 | -0.065 | 106.023
0.5 | 0.395 | 0.00321 | -0.066 | 122.908
1 | 0.455 | 0.00328 | -0.067 | 138.822
1.5 | 0.515 | 0.00338 | -0.068 | 152.081
2 | 0.573 | 0.0033 | -0.068 | 173.472
2.5 | 0.631 | 0.00394 | -0.069 | 159.935
3 | 0.688 | 0.00519 | -0.07 | 132.55
3.5 | 0.745 | 0.00587 | -0.071 | 126.921
4 | 0.8 | 0.00674 | -0.072 | 118.692
4.5 | 0.854 | 0.00855 | -0.073 | 99.781
5 | 0.906 | 0.00892 | -0.073 | 101.67
5.5 | 0.957 | 0.00941 | -0.074 | 101.706
6 | 1.003 | 0.0098 | -0.075 | 102.333
6.5 | 1.046 | 0.01026 | -0.076 | 101.964
7 | 1.084 | 0.01073 | -0.077 | 101.1
7.5 | 1.118 | 0.01119 | -0.078 | 99.973
8 | 1.147 | 0.01177 | -0.079 | 97.401
8.5 | 1.17 | 0.0124 | -0.079 | 94.319
9 | 1.186 | 0.01305 | -0.08 | 90.909
9.5 | 1.197 | 0.01368 | -0.081 | 87.476
10 | 1.2 | 0.01443 | -0.082 | 83.188
10.5 | 1.188 | 0.01521 | -0.083 | 78.095
11 | 1.168 | 0.01611 | -0.083 | 72.484
11.5 | 1.14 | 0.01701 | -0.084 | 66.992
12 | 1.104 | 0.01825 | -0.085 | 60.499
12.5 | 1.059 | 0.02016 | -0.085 | 52.557
13 | 0.861 | 0.0784 | -0.055 | 10.981
13.5 | 0.821 | 0.08419 | -0.055 | 9.749
14 | 0.778 | 0.09156 | -0.052 | 8.496
14.5 | 0.735 | 0.09856 | -0.051 | 7.459
15 | 0.692 | 0.10797 | -0.048 | 6.406

## 84. Re 6M Mach 0.10 (2)
BIGFOIL.COM POLAR EXPORT
NACA67-411 a=0.6
NACA67-411 a=0.6 |  |  |  | Cl Max: | 1.636 | at alpha= | 18 | deg
XFOIL ncrit=9 |  |  |  | L/D Max: | 162.368 | at alpha= | 1.5 | deg
Re: | 6000000 |  |  | Cd Min: | 0.06111 | at alpha= | 20 | deg
Mach: | 0.1 |  |  | Cl=0 at alpha= | -3.0635 | deg
|  |  |  | @ Cl=0.1, Cd= | 0.0050467
|  |  |  | @ Cl=0.4, Cd= | 0.003516
|  |  |  | @ Cl=0.6, Cd= | 0.0052145
alpha (deg) | Cl | Cd | Cm | Cl/Cd
-18.5 | -1.181 | 0.04376 | -0.1129 | -26.9881
-18 | -1.2354 | 0.0348 | -0.1137 | -35.5
-17.5 | -1.272 | 0.02939 | -0.1086 | -43.28
-17 | -1.2869 | 0.02595 | -0.1023 | -49.5915
-16.5 | -1.287 | 0.02357 | -0.0959 | -54.6033
-16 | -1.2781 | 0.0219 | -0.0894 | -58.3607
-15.5 | -1.2515 | 0.02055 | -0.0855 | -60.9002
-14.5 | -1.1781 | 0.01831 | -0.0805 | -64.3419
-14 | -1.1364 | 0.01736 | -0.0787 | -65.4608
-13.5 | -1.093 | 0.01645 | -0.0771 | -66.4438
-13 | -1.0556 | 0.01478 | -0.0747 | -71.4208
-12.5 | -1.0115 | 0.01361 | -0.0732 | -74.3204
-12 | -0.9629 | 0.01285 | -0.0722 | -74.9339
-11.5 | -0.9132 | 0.01218 | -0.0715 | -74.9754
-11 | -0.8624 | 0.01159 | -0.0709 | -74.409
-10.5 | -0.8113 | 0.011 | -0.0704 | -73.7545
-10 | -0.7588 | 0.01049 | -0.07 | -72.3356
-9.5 | -0.705 | 0.01011 | -0.0699 | -69.7329
-9 | -0.6503 | 0.00984 | -0.07 | -66.0874
-8.5 | -0.5958 | 0.00951 | -0.07 | -62.6498
-8 | -0.5468 | 0.0084 | -0.0691 | -65.0952
-7.5 | -0.4932 | 0.00793 | -0.069 | -62.1942
-7 | -0.4388 | 0.00753 | -0.069 | -58.2736
-6.5 | -0.3838 | 0.00717 | -0.0691 | -53.5286
-6 | -0.3287 | 0.0068 | -0.0692 | -48.3382
-5.5 | -0.2733 | 0.00649 | -0.0693 | -42.1109
-5 | -0.2176 | 0.00622 | -0.0696 | -34.9839
-4.5 | -0.1615 | 0.00603 | -0.0699 | -26.7828
-4 | -0.106 | 0.00575 | -0.0701 | -18.4348
-3.5 | -0.0495 | 0.00553 | -0.0705 | -8.9512
-3 | 0.0072 | 0.00534 | -0.071 | 1.3483
-2.5 | 0.0636 | 0.00513 | -0.0714 | 12.3977
-2 | 0.1204 | 0.005 | -0.0719 | 24.08
-1.5 | 0.1772 | 0.00488 | -0.0724 | 36.3115
-1 | 0.2339 | 0.0047 | -0.0729 | 49.766
-0.5 | 0.2886 | 0.00441 | -0.0731 | 65.4422
0 | 0.3413 | 0.00398 | -0.073 | 85.7538
0.5 | 0.3942 | 0.00361 | -0.0729 | 109.1967
1 | 0.4411 | 0.00285 | -0.0717 | 154.7719
1.5 | 0.4936 | 0.00304 | -0.0713 | 162.3684
2 | 0.5317 | 0.00405 | -0.0682 | 131.284
2.5 | 0.5732 | 0.00477 | -0.0658 | 120.1677
3 | 0.6142 | 0.00545 | -0.0632 | 112.6972
3.5 | 0.6544 | 0.00611 | -0.0605 | 107.1031
4 | 0.6938 | 0.00678 | -0.0576 | 102.3304
4.5 | 0.7345 | 0.0073 | -0.055 | 100.6164
5 | 0.7751 | 0.00763 | -0.0522 | 101.5858
5.5 | 0.8159 | 0.00796 | -0.0494 | 102.5
6 | 0.8562 | 0.00834 | -0.0467 | 102.6619
6.5 | 0.8976 | 0.00876 | -0.0443 | 102.4658
7 | 0.9386 | 0.00916 | -0.0419 | 102.4672
7.5 | 0.9798 | 0.00962 | -0.0396 | 101.8503
8 | 1.0187 | 0.01012 | -0.0369 | 100.6621
8.5 | 1.0591 | 0.01061 | -0.0345 | 99.8209
9.5 | 1.1389 | 0.01175 | -0.03 | 96.9277
10 | 1.1989 | 0.01244 | -0.0324 | 96.3746
10.5 | 1.2375 | 0.0131 | -0.0301 | 94.4656
11 | 1.2727 | 0.01394 | -0.0273 | 91.2984
11.5 | 1.3085 | 0.01479 | -0.0247 | 88.4719
12 | 1.3448 | 0.01562 | -0.0223 | 86.0948
12.5 | 1.3782 | 0.01663 | -0.0196 | 82.8743
13 | 1.4079 | 0.01793 | -0.0164 | 78.522
13.5 | 1.44 | 0.01906 | -0.0138 | 75.5509
14 | 1.4709 | 0.02025 | -0.0111 | 72.637
14.5 | 1.4998 | 0.02164 | -0.0083 | 69.3068
15 | 1.5268 | 0.02314 | -0.0055 | 65.981
15.5 | 1.5502 | 0.02495 | -0.0024 | 62.1323
16 | 1.5731 | 0.02682 | 0.0004 | 58.654
16.5 | 1.5912 | 0.02915 | 0.0035 | 54.5866
17 | 1.6088 | 0.03158 | 0.0063 | 50.9436
17.5 | 1.6221 | 0.03449 | 0.0091 | 47.031
18 | 1.636 | 0.0375 | 0.0114 | 43.6267
18.5 | 1.633 | 0.04223 | 0.0141 | 38.6692
19 | 1.6348 | 0.04687 | 0.0159 | 34.8795
19.5 | 1.6291 | 0.05261 | 0.0169 | 30.9656
20 | 1.6051 | 0.06111 | 0.0169 | 26.2658

## 85. Re 6M Mach 0.25 (1)
BIGFOIL.COM POLAR EXPORT
NACA67-411 a=0.6
NACA67-411 a=0.6 |  |  |  | Cl Max: | 1.161 | at alpha= | 9 | deg
JavaFoil+Calcfoil stall+Eppler ext transition |  |  |  | L/D Max: | 174.842 | at alpha= | 2 | deg
Re: | 6000000 |  |  | Cd Min: | 0.00315 | at alpha= | -0.5 | deg
Mach: | 0.25 |  |  | Cl=0 at alpha= | -2.7951 | deg
|  |  |  | @ Cl=0.1, Cd= | 0.0057142
|  |  |  | @ Cl=0.4, Cd= | 0.10415
|  |  |  | @ Cl=0.6, Cd= | 0.10415
alpha (deg) | Cl | Cd | Cm | Cl/Cd
-12.5 | -0.361 | 0.08779 | -0.021 | -4.115
-12 | -0.395 | 0.08067 | -0.022 | -4.893
-11.5 | -0.423 | 0.07611 | -0.022 | -5.553
-11 | -0.444 | 0.06945 | -0.023 | -6.399
-10.5 | -0.459 | 0.06501 | -0.023 | -7.067
-10 | -0.467 | 0.06114 | -0.024 | -7.645
-9.5 | -0.468 | 0.05747 | -0.024 | -8.145
-9 | -0.462 | 0.05399 | -0.025 | -8.555
-8.5 | -0.45 | 0.04937 | -0.028 | -9.12
-8 | -0.433 | 0.04463 | -0.03 | -9.702
-7.5 | -0.496 | 0.00719 | -0.052 | -69.006
-7 | -0.456 | 0.00736 | -0.053 | -62.039
-6.5 | -0.412 | 0.00752 | -0.054 | -54.819
-6 | -0.364 | 0.00736 | -0.055 | -49.483
-5.5 | -0.313 | 0.00706 | -0.056 | -44.331
-5 | -0.259 | 0.00684 | -0.057 | -37.846
-4.5 | -0.203 | 0.00672 | -0.058 | -30.166
-4 | -0.145 | 0.00652 | -0.059 | -22.214
-3.5 | -0.085 | 0.00638 | -0.06 | -13.408
-3 | -0.025 | 0.00625 | -0.061 | -4.038
-2.5 | 0.036 | 0.00587 | -0.062 | 6.082
-2 | 0.097 | 0.00572 | -0.063 | 16.973
-1.5 | 0.159 | 0.0056 | -0.064 | 28.384
-1 | 0.221 | 0.00549 | -0.065 | 40.17
-0.5 | 0.283 | 0.00315 | -0.066 | 89.797
0 | 0.344 | 0.00318 | -0.067 | 108.272
0.5 | 0.406 | 0.00325 | -0.067 | 124.944
1 | 0.467 | 0.00332 | -0.068 | 140.905
1.5 | 0.529 | 0.00316 | -0.069 | 167.131
2 | 0.588 | 0.00336 | -0.07 | 174.842
2.5 | 0.647 | 0.00455 | -0.071 | 142.38
3 | 0.706 | 0.00532 | -0.072 | 132.742
3.5 | 0.764 | 0.00612 | -0.073 | 124.779
4 | 0.82 | 0.00706 | -0.074 | 116.149
4.5 | 0.875 | 0.00881 | -0.074 | 99.249
5 | 0.928 | 0.00922 | -0.075 | 100.692
5.5 | 0.978 | 0.00973 | -0.076 | 100.596
6 | 1.024 | 0.01018 | -0.077 | 100.542
6.5 | 1.064 | 0.01069 | -0.078 | 99.568
7 | 1.099 | 0.01119 | -0.079 | 98.2
7.5 | 1.127 | 0.01174 | -0.08 | 96.043
8 | 1.147 | 0.01243 | -0.081 | 92.346
8.5 | 1.159 | 0.01315 | -0.081 | 88.133
9 | 1.161 | 0.01375 | -0.082 | 84.484
9.5 | 1.153 | 0.01464 | -0.083 | 78.763
10 | 1.134 | 0.01562 | -0.084 | 72.609
10.5 | 1.088 | 0.01675 | -0.085 | 64.986
11 | 1.005 | 0.02155 | -0.083 | 46.645
11.5 | 0.797 | 0.07348 | -0.048 | 10.843
12 | 0.729 | 0.07912 | -0.046 | 9.211
12.5 | 0.654 | 0.08622 | -0.045 | 7.582
13 | 0.573 | 0.09257 | -0.044 | 6.186
13.5 | 0.487 | 0.10261 | -0.044 | 4.742
14 | 0.395 | 0.10415 | -0.044 | 3.796

## 86. Re 6M Mach 0.25 (2)
BIGFOIL.COM POLAR EXPORT
NACA67-411 a=0.6
NACA67-411 a=0.6 |  |  |  | Cl Max: | 1.4998 | at alpha= | 15 | deg
XFOIL ncrit=9 |  |  |  | L/D Max: | 166.984 | at alpha= | 1.5 | deg
Re: | 6000000 |  |  | Cd Min: | 0.16464 | at alpha= | -16.5 | deg
Mach: | 0.25 |  |  | Cl=0 at alpha= | -3.0775 | deg
|  |  |  | @ Cl=0.1, Cd= | 0.005106
|  |  |  | @ Cl=0.4, Cd= | 0.0036934
|  |  |  | @ Cl=0.6, Cd= | 0.0050616
alpha (deg) | Cl | Cd | Cm | Cl/Cd
-16.5 | -0.4308 | 0.16464 | -0.0471 | -2.6166
-16 | -0.4106 | 0.15951 | -0.0507 | -2.5741
-15.5 | -0.4069 | 0.14875 | -0.0555 | -2.7355
-15 | -0.3937 | 0.14143 | -0.0595 | -2.7837
-14 | -0.3744 | 0.12552 | -0.0679 | -2.9828
-13.5 | -0.3761 | 0.11516 | -0.0728 | -3.2659
-12.5 | -0.6514 | 0.05227 | -0.1117 | -12.4622
-11.5 | -0.9066 | 0.01942 | -0.0897 | -46.6838
-11 | -0.8664 | 0.01732 | -0.0866 | -50.0231
-10.5 | -0.8218 | 0.01556 | -0.0839 | -52.8149
-10 | -0.7725 | 0.01419 | -0.0819 | -54.4397
-9.5 | -0.7246 | 0.01253 | -0.0797 | -57.8292
-9 | -0.6702 | 0.01168 | -0.0784 | -57.3801
-8.5 | -0.6152 | 0.01087 | -0.0773 | -56.5961
-8 | -0.5596 | 0.01016 | -0.0764 | -55.0787
-7.5 | -0.5097 | 0.00867 | -0.0747 | -58.7889
-7 | -0.4532 | 0.00805 | -0.0741 | -56.2981
-6.5 | -0.3956 | 0.00761 | -0.0738 | -51.9842
-6 | -0.3386 | 0.00713 | -0.0734 | -47.4895
-5.5 | -0.2813 | 0.00672 | -0.0732 | -41.8601
-5 | -0.2238 | 0.00637 | -0.073 | -35.1334
-4.5 | -0.1658 | 0.00613 | -0.0731 | -27.0473
-4 | -0.108 | 0.00582 | -0.0732 | -18.5567
-3.5 | -0.0496 | 0.00558 | -0.0734 | -8.8889
-3 | 0.0091 | 0.00539 | -0.0738 | 1.6883
-2.5 | 0.0673 | 0.00519 | -0.0741 | 12.9672
-2 | 0.1257 | 0.00504 | -0.0746 | 24.9405
-1.5 | 0.1844 | 0.0049 | -0.0751 | 37.6327
-1 | 0.2429 | 0.00473 | -0.0756 | 51.3531
-0.5 | 0.2994 | 0.00446 | -0.0757 | 67.13
0 | 0.3535 | 0.00402 | -0.0755 | 87.9353
0.5 | 0.4076 | 0.00364 | -0.0754 | 111.978
1 | 0.4555 | 0.00286 | -0.074 | 159.2657
1.5 | 0.5093 | 0.00305 | -0.0736 | 166.9836
2 | 0.5471 | 0.00406 | -0.07 | 134.7537
2.5 | 0.5869 | 0.00483 | -0.0668 | 121.5114
3 | 0.6265 | 0.00553 | -0.0635 | 113.2911
3.5 | 0.664 | 0.00623 | -0.0598 | 106.5811
4 | 0.6979 | 0.00692 | -0.0553 | 100.8526
4.5 | 0.7305 | 0.00745 | -0.0504 | 98.0537
5 | 0.7722 | 0.00786 | -0.0475 | 98.2443
5.5 | 0.816 | 0.00823 | -0.0449 | 99.1495
6 | 0.8587 | 0.00866 | -0.0422 | 99.157
6.5 | 0.9015 | 0.00913 | -0.0396 | 98.7404
7 | 0.9438 | 0.00961 | -0.0369 | 98.2102
7.5 | 0.9864 | 0.01011 | -0.0343 | 97.5668
8 | 1.0269 | 0.01071 | -0.0312 | 95.8824
8.5 | 1.0679 | 0.01125 | -0.0283 | 94.9244
9 | 1.1075 | 0.01189 | -0.0251 | 93.1455
9.5 | 1.1668 | 0.01269 | -0.0263 | 91.9464
11.5 | 1.3267 | 0.0165 | -0.0153 | 80.4061
12 | 1.3596 | 0.01782 | -0.0116 | 76.2963
12.5 | 1.3885 | 0.01949 | -0.0074 | 71.2417
13 | 1.4186 | 0.02112 | -0.0036 | 67.1686
13.5 | 1.4466 | 0.02292 | 0.0004 | 63.1152
14 | 1.4688 | 0.0252 | 0.0047 | 58.2857
14.5 | 1.486 | 0.02792 | 0.0091 | 53.2235
15 | 1.4998 | 0.03103 | 0.0134 | 48.3339
15.5 | 1.4986 | 0.0355 | 0.0181 | 42.2141
16 | 1.4974 | 0.04025 | 0.0218 | 37.2025
16.5 | 1.4677 | 0.04818 | 0.025 | 30.4628
17 | 1.4559 | 0.05512 | 0.0261 | 26.4133
17.5 | 1.4238 | 0.0653 | 0.0249 | 21.804
18 | 1.3984 | 0.07603 | 0.0214 | 18.3927
18.5 | 1.3504 | 0.09177 | 0.0132 | 14.715
19 | 1.2943 | 0.11146 | 0.0008 | 11.6122
19.5 | 1.2266 | 0.13528 | -0.0145 | 9.0671
20 | 1.1375 | 0.16362 | -0.0322 | 6.9521

## 87. Re 6M Mach 0.50 (1)
BIGFOIL.COM POLAR EXPORT
NACA67-411 a=0.6
NACA67-411 a=0.6 |  |  |  | Cl Max: | 1.213 | at alpha= | 20 | deg
JavaFoil+Calcfoil stall+Eppler ext transition |  |  |  | L/D Max: | 157.462 | at alpha= | 2 | deg
Re: | 6000000 |  |  | Cd Min: | 0.0029 | at alpha= | 0.5 | deg
Mach: | 0.5 |  |  | Cl=0 at alpha= | -2.7941 | deg
|  |  |  | @ Cl=0.1, Cd= | 0.0056124
|  |  |  | @ Cl=0.4, Cd= | 0.0030459
|  |  |  | @ Cl=0.6, Cd= | 0.0038277
alpha (deg) | Cl | Cd | Cm | Cl/Cd
-20 | -0.934 | 0.15347 | -0.021 | -6.084
-19.5 | -0.906 | 0.15151 | -0.021 | -5.977
-19 | -0.878 | 0.14525 | -0.021 | -6.043
-18.5 | -0.851 | 0.13957 | -0.021 | -6.097
-18 | -0.825 | 0.13529 | -0.022 | -6.096
-17.5 | -0.798 | 0.12991 | -0.022 | -6.144
-17 | -0.771 | 0.14245 | -0.022 | -5.412
-16.5 | -0.745 | 0.12316 | -0.023 | -6.047
-16 | -0.717 | 0.11849 | -0.023 | -6.047
-15.5 | -0.69 | 0.11492 | -0.023 | -6.003
-15 | -0.664 | 0.10076 | -0.024 | -6.587
-14.5 | -0.637 | 0.09491 | -0.024 | -6.712
-14 | -0.61 | 0.08889 | -0.025 | -6.866
-13.5 | -0.582 | 0.09705 | -0.025 | -6.001
-13 | -0.555 | 0.09147 | -0.025 | -6.07
-12.5 | -0.529 | 0.08328 | -0.026 | -6.348
-12 | -0.502 | 0.0768 | -0.026 | -6.534
-11.5 | -0.475 | 0.071 | -0.027 | -6.691
-11 | -0.448 | 0.06606 | -0.028 | -6.789
-10.5 | -0.419 | 0.0774 | -0.026 | -5.419
-10 | -0.392 | 0.068 | -0.026 | -5.768
-9.5 | -0.365 | 0.06151 | -0.027 | -5.94
-9 | -0.339 | 0.05671 | -0.028 | -5.97
-8.5 | -0.312 | 0.05213 | -0.03 | -5.981
-8 | -0.283 | 0.05566 | -0.027 | -5.092
-7.5 | -0.256 | 0.05171 | -0.027 | -4.953
-7 | -0.229 | 0.04616 | -0.029 | -4.97
-6.5 | -0.203 | 0.04223 | -0.031 | -4.796
-6 | -0.222 | 0.03691 | -0.036 | -6.015
-5.5 | -0.246 | 0.03676 | -0.033 | -6.698
-5 | -0.268 | 0.00703 | -0.064 | -38.161
-4.5 | -0.217 | 0.00659 | -0.065 | -32.873
-4 | -0.158 | 0.0064 | -0.066 | -24.627
-3.5 | -0.094 | 0.00617 | -0.067 | -15.26
-3 | -0.028 | 0.00595 | -0.068 | -4.696
-2.5 | 0.04 | 0.00578 | -0.069 | 6.875
-2 | 0.108 | 0.00559 | -0.07 | 19.353
-1.5 | 0.177 | 0.00529 | -0.071 | 33.531
-1 | 0.246 | 0.00514 | -0.072 | 47.903
-0.5 | 0.316 | 0.00304 | -0.073 | 104.109
0 | 0.384 | 0.00309 | -0.074 | 124.53
0.5 | 0.453 | 0.0029 | -0.075 | 156.245
1 | 0.521 | 0.00365 | -0.076 | 142.799
1.5 | 0.589 | 0.00376 | -0.077 | 156.85
2 | 0.654 | 0.00416 | -0.078 | 157.462
2.5 | 0.72 | 0.00514 | -0.079 | 140.036
3 | 0.784 | 0.00602 | -0.08 | 130.338
3.5 | 0.847 | 0.00724 | -0.081 | 117.073
4 | 0.907 | 0.00958 | -0.082 | 94.708
4.5 | 0.965 | 0.01011 | -0.083 | 95.408
5 | 1.017 | 0.01082 | -0.084 | 94.03
5.5 | 1.06 | 0.01136 | -0.085 | 93.318
6 | 1.084 | 0.01208 | -0.086 | 89.711
6.5 | 1.076 | 0.01309 | -0.087 | 82.201
7 | 0.978 | 0.01445 | -0.088 | 67.655
7.5 | 0.556 | 0.05009 | -0.044 | 11.099
8 | 0.709 | 0.01584 | -0.09 | 44.764
8.5 | 0.733 | 0.01767 | -0.089 | 41.452
9 | 0.635 | 0.06486 | -0.043 | 9.785
9.5 | 0.801 | 0.01837 | -0.092 | 43.603
10 | 0.692 | 0.06447 | -0.052 | 10.728
10.5 | 0.715 | 0.0737 | -0.047 | 9.697
11 | 0.894 | 0.02043 | -0.095 | 43.757
11.5 | 0.771 | 0.07488 | -0.054 | 10.298
12 | 0.796 | 0.08118 | -0.054 | 9.809
12.5 | 0.821 | 0.09002 | -0.052 | 9.116
13 | 0.847 | 0.09857 | -0.053 | 8.592
13.5 | 0.873 | 0.09334 | -0.054 | 9.355
14 | 0.899 | 0.10142 | -0.054 | 8.862
14.5 | 0.927 | 0.10637 | -0.058 | 8.715
15 | 0.956 | 0.11328 | -0.061 | 8.436
15.5 | 0.978 | 0.11769 | -0.058 | 8.307
16 | 1.004 | 0.12034 | -0.059 | 8.339
16.5 | 1.033 | 0.12427 | -0.063 | 8.312
17 | 1.066 | 0.12729 | -0.068 | 8.372
17.5 | 1.083 | 0.1306 | -0.064 | 8.292
18 | 1.109 | 0.13795 | -0.065 | 8.037
18.5 | 1.142 | 0.13766 | -0.07 | 8.298
19 | 1.176 | 0.13879 | -0.075 | 8.472
19.5 | 1.192 | 0.15707 | -0.071 | 7.588
20 | 1.213 | 0.15628 | -0.07 | 7.761

## 88. Re 6M Mach 0.50 (2)
BIGFOIL.COM POLAR EXPORT
NACA67-411 a=0.6
NACA67-411 a=0.6 |  |  |  | Cl Max: | 1.158 | at alpha= | 9 | deg
XFOIL ncrit=9 |  |  |  | L/D Max: | 184.696 | at alpha= | 1.5 | deg
Re: | 6000000 |  |  | Cd Min: | 0.24054 | at alpha= | -20 | deg
Mach: | 0.5 |  |  | Cl=0 at alpha= | -3.1337 | deg
|  |  |  | @ Cl=0.1, Cd= | 0.0053547
|  |  |  | @ Cl=0.4, Cd= | 0.004276
|  |  |  | @ Cl=0.6, Cd= | 0.0036582
alpha (deg) | Cl | Cd | Cm | Cl/Cd
-20 | -0.5596 | 0.24054 | -0.0168 | -2.3264
-19.5 | -0.5386 | 0.23283 | -0.0215 | -2.3133
-19 | -0.5174 | 0.22494 | -0.0263 | -2.3002
-18 | -0.4794 | 0.20745 | -0.0356 | -2.3109
-17.5 | -0.4579 | 0.20018 | -0.0402 | -2.2874
-17 | -0.4386 | 0.19152 | -0.0447 | -2.2901
-16.5 | -0.4183 | 0.18371 | -0.0493 | -2.277
-16 | -0.3988 | 0.17567 | -0.0537 | -2.2702
-15 | -0.3644 | 0.15884 | -0.0629 | -2.2941
-14.5 | -0.3462 | 0.15102 | -0.0673 | -2.2924
-14 | -0.33 | 0.14288 | -0.0718 | -2.3096
-13.5 | -0.3154 | 0.13443 | -0.0762 | -2.3462
-13 | -0.3007 | 0.1266 | -0.0806 | -2.3752
-12.5 | -0.284 | 0.11946 | -0.0846 | -2.3774
-12 | -0.2691 | 0.11207 | -0.0888 | -2.4012
-11.5 | -0.2574 | 0.10413 | -0.093 | -2.4719
-11 | -0.2537 | 0.0952 | -0.0975 | -2.6649
-10.5 | -0.2436 | 0.08806 | -0.1013 | -2.7663
-10 | -0.2281 | 0.08223 | -0.1044 | -2.7739
-9.5 | -0.2277 | 0.07426 | -0.1083 | -3.0663
-9 | -0.2285 | 0.06648 | -0.1123 | -3.4371
-8.5 | -0.2403 | 0.05782 | -0.1175 | -4.156
-8 | -0.2657 | 0.04951 | -0.1221 | -5.3666
-7.5 | -0.2917 | 0.04331 | -0.1185 | -6.7352
-7 | -0.3033 | 0.03579 | -0.1153 | -8.4744
-6.5 | -0.3097 | 0.02764 | -0.1099 | -11.2048
-6 | -0.3154 | 0.01836 | -0.1021 | -17.1786
-5.5 | -0.2958 | 0.01127 | -0.0954 | -26.2467
-5 | -0.2413 | 0.00838 | -0.0921 | -28.7947
-4.5 | -0.1787 | 0.00712 | -0.0899 | -25.0983
-4 | -0.114 | 0.0064 | -0.0883 | -17.8125
-3.5 | -0.0485 | 0.00591 | -0.0873 | -8.2064
-3 | 0.0177 | 0.00563 | -0.0868 | 3.1439
-2.5 | 0.0847 | 0.00541 | -0.0867 | 15.6562
-2 | 0.1511 | 0.00517 | -0.0868 | 29.2263
-1.5 | 0.2175 | 0.00501 | -0.0871 | 43.4132
-1 | 0.2834 | 0.00489 | -0.0874 | 57.955
-0.5 | 0.3488 | 0.00466 | -0.0877 | 74.8498
0 | 0.4088 | 0.00421 | -0.0871 | 97.1021
0.5 | 0.4677 | 0.00378 | -0.0864 | 123.7302
1 | 0.5192 | 0.00292 | -0.0842 | 177.8082
1.5 | 0.5781 | 0.00313 | -0.083 | 184.6965
2 | 0.615 | 0.00402 | -0.0774 | 152.9851
2.5 | 0.6327 | 0.00507 | -0.0679 | 124.7929
3 | 0.6477 | 0.00586 | -0.0577 | 110.529
3.5 | 0.6663 | 0.00689 | -0.0487 | 96.7054
4 | 0.696 | 0.00787 | -0.0421 | 88.4371
4.5 | 0.731 | 0.00879 | -0.0365 | 83.1627
5 | 0.7787 | 0.00942 | -0.033 | 82.6645
5.5 | 0.8288 | 0.00998 | -0.0297 | 83.0461
6 | 0.8773 | 0.01067 | -0.026 | 82.2212
6.5 | 0.9254 | 0.01137 | -0.022 | 81.3896
7 | 0.9741 | 0.01215 | -0.0179 | 80.1728
7.5 | 1.0197 | 0.01308 | -0.0131 | 77.9587
9 | 1.158 | 0.01954 | -0.0005 | 59.2631
9.5 | 1.1499 | 0.02452 | 0.011 | 46.8964
10 | 1.1324 | 0.03117 | 0.0198 | 36.3298
10.5 | 1.0992 | 0.03876 | 0.0272 | 28.3591
11 | 1.0592 | 0.04744 | 0.0316 | 22.3272
11.5 | 1.0166 | 0.05776 | 0.0321 | 17.6004
12 | 0.9774 | 0.06979 | 0.0282 | 14.0049
12.5 | 0.9437 | 0.08402 | 0.0197 | 11.2318
13 | 0.9187 | 0.10029 | 0.0085 | 9.1604
13.5 | 0.9049 | 0.11531 | -0.0006 | 7.8475
14 | 0.8883 | 0.12977 | -0.0093 | 6.8452

## 89. Re 7M Mach 0.00 (1)
BIGFOIL.COM POLAR EXPORT
NACA67-411 a=0.6
NACA67-411 a=0.6 |  |  |  | Cl Max: | 1.208 | at alpha= | 10 | deg
JavaFoil+Calcfoil stall+Eppler ext transition |  |  |  | L/D Max: | 151.573 | at alpha= | 2 | deg
Re: | 7000000 |  |  | Cd Min: | 0.0031 | at alpha= | 0 | deg
Mach: | 0 |  |  | Cl=0 at alpha= | -2.7966 | deg
|  |  |  | @ Cl=0.1, Cd= | 0.005705
|  |  |  | @ Cl=0.4, Cd= | 0.0031893
|  |  |  | @ Cl=0.6, Cd= | 0.0043746
alpha (deg) | Cl | Cd | Cm | Cl/Cd
-14 | -0.514 | 0.096 | -0.02 | -5.35
-13.5 | -0.528 | 0.09016 | -0.02 | -5.861
-13 | -0.541 | 0.08538 | -0.021 | -6.333
-12.5 | -0.55 | 0.08063 | -0.021 | -6.817
-12 | -0.552 | 0.07578 | -0.022 | -7.283
-11.5 | -0.551 | 0.07016 | -0.023 | -7.856
-11 | -0.547 | 0.06549 | -0.024 | -8.352
-10.5 | -0.539 | 0.06146 | -0.025 | -8.771
-10 | -0.528 | 0.05679 | -0.026 | -9.298
-9.5 | -0.515 | 0.05108 | -0.029 | -10.086
-9 | -0.602 | 0.00849 | -0.048 | -70.881
-8.5 | -0.575 | 0.0078 | -0.049 | -73.733
-8 | -0.541 | 0.00796 | -0.05 | -67.921
-7.5 | -0.499 | 0.00771 | -0.051 | -64.762
-7 | -0.455 | 0.00745 | -0.052 | -61.06
-6.5 | -0.408 | 0.00715 | -0.053 | -57.062
-6 | -0.358 | 0.00692 | -0.054 | -51.784
-5.5 | -0.307 | 0.00677 | -0.054 | -45.294
-5 | -0.253 | 0.00664 | -0.055 | -38.088
-4.5 | -0.197 | 0.00646 | -0.056 | -30.552
-4 | -0.141 | 0.00632 | -0.057 | -22.268
-3.5 | -0.083 | 0.00619 | -0.058 | -13.418
-3 | -0.024 | 0.00605 | -0.059 | -4.049
-2.5 | 0.035 | 0.00582 | -0.06 | 5.945
-2 | 0.094 | 0.00574 | -0.061 | 16.39
-1.5 | 0.154 | 0.00539 | -0.062 | 28.522
-1 | 0.214 | 0.0043 | -0.063 | 49.736
-0.5 | 0.274 | 0.00394 | -0.064 | 69.603
0 | 0.333 | 0.0031 | -0.064 | 107.654
0.5 | 0.393 | 0.00318 | -0.065 | 123.468
1 | 0.453 | 0.00326 | -0.066 | 138.646
1.5 | 0.512 | 0.00348 | -0.067 | 147.138
2 | 0.569 | 0.00376 | -0.068 | 151.573
2.5 | 0.627 | 0.00491 | -0.069 | 127.874
3 | 0.685 | 0.00539 | -0.07 | 127.152
3.5 | 0.741 | 0.00611 | -0.071 | 121.207
4 | 0.796 | 0.0069 | -0.071 | 115.393
4.5 | 0.85 | 0.00828 | -0.072 | 102.716
5 | 0.903 | 0.00863 | -0.073 | 104.678
5.5 | 0.953 | 0.00911 | -0.074 | 104.621
6 | 1 | 0.00949 | -0.075 | 105.381
6.5 | 1.043 | 0.00992 | -0.076 | 105.121
7 | 1.082 | 0.01037 | -0.077 | 104.374
7.5 | 1.117 | 0.0108 | -0.077 | 103.376
8 | 1.146 | 0.01135 | -0.078 | 101.011
8.5 | 1.17 | 0.01193 | -0.079 | 98.113
9 | 1.189 | 0.01256 | -0.08 | 94.653
9.5 | 1.202 | 0.01307 | -0.081 | 91.961
10 | 1.208 | 0.01382 | -0.081 | 87.432
10.5 | 1.2 | 0.01459 | -0.082 | 82.27
11 | 1.185 | 0.01534 | -0.083 | 77.215
11.5 | 1.162 | 0.01613 | -0.084 | 72.04
12 | 1.133 | 0.01719 | -0.084 | 65.885
12.5 | 1.097 | 0.0185 | -0.085 | 59.326
13 | 1.054 | 0.02037 | -0.085 | 51.764
13.5 | 0.872 | 0.07387 | -0.061 | 11.798
14 | 0.832 | 0.08028 | -0.06 | 10.368
14.5 | 0.786 | 0.09211 | -0.056 | 8.534
15 | 0.743 | 0.10454 | -0.05 | 7.103

## 90. Re 7M Mach 0.00 (2)
BIGFOIL.COM POLAR EXPORT
NACA67-411 a=0.6
NACA67-411 a=0.6 |  |  |  | Cl Max: | 1.6734 | at alpha= | 19.5 | deg
XFOIL ncrit=9 |  |  |  | L/D Max: | 151.398 | at alpha= | 1.5 | deg
Re: | 7000000 |  |  | Cd Min: | 0.05074 | at alpha= | 20 | deg
Mach: | 0 |  |  | Cl=0 at alpha= | -3.0541 | deg
|  |  |  | @ Cl=0.1, Cd= | 0.0048995
|  |  |  | @ Cl=0.4, Cd= | 0.0036622
|  |  |  | @ Cl=0.6, Cd= | 0.0053357
alpha (deg) | Cl | Cd | Cm | Cl/Cd
-19.5 | -1.3217 | 0.03648 | -0.1118 | -36.2308
-19 | -1.3511 | 0.03109 | -0.109 | -43.4577
-18.5 | -1.3615 | 0.02771 | -0.1046 | -49.1339
-18 | -1.3666 | 0.02496 | -0.0991 | -54.7516
-17.5 | -1.3661 | 0.02271 | -0.0931 | -60.1541
-17 | -1.3571 | 0.02103 | -0.0872 | -64.5316
-16.5 | -1.3391 | 0.01976 | -0.0821 | -67.7682
-16 | -1.3069 | 0.01863 | -0.0793 | -70.1503
-15.5 | -1.2703 | 0.01765 | -0.0772 | -71.9717
-15 | -1.2304 | 0.01677 | -0.0755 | -73.3691
-14.5 | -1.1881 | 0.01597 | -0.0741 | -74.3957
-14 | -1.1441 | 0.01523 | -0.0729 | -75.1215
-13.5 | -1.0988 | 0.0145 | -0.0719 | -75.7793
-13 | -1.0566 | 0.0133 | -0.0704 | -79.4436
-12.5 | -1.0115 | 0.01231 | -0.0692 | -82.169
-12 | -0.9632 | 0.01162 | -0.0686 | -82.8916
-11.5 | -0.9135 | 0.01103 | -0.0681 | -82.8196
-11 | -0.8626 | 0.01053 | -0.0678 | -81.9183
-10.5 | -0.8109 | 0.01005 | -0.0676 | -80.6866
-10 | -0.7583 | 0.00964 | -0.0676 | -78.6618
-9.5 | -0.7047 | 0.00934 | -0.0677 | -75.4497
-9 | -0.6505 | 0.0091 | -0.0679 | -71.4835
-8.5 | -0.5962 | 0.00884 | -0.0681 | -67.4434
-8 | -0.5459 | 0.00802 | -0.0675 | -68.0673
-7.5 | -0.4926 | 0.00753 | -0.0675 | -65.4183
-7 | -0.4385 | 0.00713 | -0.0676 | -61.5007
-6.5 | -0.3838 | 0.0068 | -0.0678 | -56.4412
-6 | -0.3289 | 0.00648 | -0.068 | -50.7562
-5.5 | -0.2738 | 0.00621 | -0.0683 | -44.0902
-5 | -0.2183 | 0.00598 | -0.0686 | -36.505
-4.5 | -0.1623 | 0.0058 | -0.069 | -27.9828
-4 | -0.1065 | 0.00555 | -0.0694 | -19.1892
-3.5 | -0.0503 | 0.00534 | -0.0698 | -9.4195
-3 | 0.0061 | 0.00517 | -0.0703 | 1.1799
-2.5 | 0.0621 | 0.00498 | -0.0708 | 12.4699
-2 | 0.1186 | 0.00486 | -0.0713 | 24.4033
-1.5 | 0.1756 | 0.00471 | -0.0719 | 37.2824
-1 | 0.2316 | 0.00459 | -0.0723 | 50.4575
-0.5 | 0.2869 | 0.00435 | -0.0726 | 65.954
0.5 | 0.3929 | 0.0037 | -0.0726 | 106.1892
1 | 0.4436 | 0.00343 | -0.0722 | 129.3294
1.5 | 0.4875 | 0.00322 | -0.0704 | 151.3975
2.5 | 0.5683 | 0.00487 | -0.0652 | 116.694
3 | 0.6105 | 0.00549 | -0.0629 | 111.2022
3.5 | 0.6526 | 0.00608 | -0.0607 | 107.3355
4 | 0.6947 | 0.00665 | -0.0584 | 104.4662
4.5 | 0.7385 | 0.00713 | -0.0564 | 103.5764
5 | 0.7836 | 0.00745 | -0.0548 | 105.1812
5.5 | 0.8249 | 0.00772 | -0.0522 | 106.8523
6 | 0.865 | 0.00806 | -0.0495 | 107.3201
6.5 | 0.9048 | 0.00845 | -0.0468 | 107.0769
7 | 0.9459 | 0.00887 | -0.0445 | 106.6404
7.5 | 0.9865 | 0.00926 | -0.0421 | 106.5335
8.5 | 1.0664 | 0.01019 | -0.0374 | 104.6516
9 | 1.1058 | 0.01069 | -0.035 | 103.4425
9.5 | 1.1424 | 0.01125 | -0.0321 | 101.5467
10 | 1.1892 | 0.0118 | -0.0317 | 100.7797
12 | 1.3504 | 0.01478 | -0.0255 | 91.3667
12.5 | 1.3839 | 0.01572 | -0.0229 | 88.0344
13 | 1.4145 | 0.01686 | -0.0199 | 83.8968
13.5 | 1.4473 | 0.01788 | -0.0175 | 80.9452
14 | 1.4795 | 0.01891 | -0.0151 | 78.239
14.5 | 1.5089 | 0.02013 | -0.0124 | 74.9578
15 | 1.5375 | 0.02145 | -0.0099 | 71.6783
15.5 | 1.5621 | 0.02303 | -0.007 | 67.8289
16 | 1.5867 | 0.02465 | -0.0043 | 64.3692
16.5 | 1.6073 | 0.02661 | -0.0014 | 60.4021
17 | 1.6265 | 0.02875 | 0.0014 | 56.5739
17.5 | 1.6427 | 0.03119 | 0.0041 | 52.6675
18 | 1.6607 | 0.03358 | 0.0064 | 49.455
18.5 | 1.6648 | 0.03732 | 0.0093 | 44.6088
19 | 1.6708 | 0.04107 | 0.0115 | 40.6818
19.5 | 1.6734 | 0.04544 | 0.0132 | 36.8266
20 | 1.6698 | 0.05074 | 0.0145 | 32.9089

## 91. Re 7M Mach 0.10 (1)
BIGFOIL.COM POLAR EXPORT
NACA67-411 a=0.6
NACA67-411 a=0.6 |  |  |  | Cl Max: | 1.201 | at alpha= | 10 | deg
JavaFoil+Calcfoil stall+Eppler ext transition |  |  |  | L/D Max: | 151.242 | at alpha= | 2 | deg
Re: | 7000000 |  |  | Cd Min: | 0.00313 | at alpha= | 0 | deg
Mach: | 0.1 |  |  | Cl=0 at alpha= | -2.7917 | deg
|  |  |  | @ Cl=0.1, Cd= | 0.0057175
|  |  |  | @ Cl=0.4, Cd= | 0.0031775
|  |  |  | @ Cl=0.6, Cd= | 0.0043303
alpha (deg) | Cl | Cd | Cm | Cl/Cd
-13.5 | -0.503 | 0.09063 | -0.02 | -5.546
-13 | -0.519 | 0.08589 | -0.021 | -6.038
-12.5 | -0.531 | 0.08092 | -0.021 | -6.561
-12 | -0.536 | 0.07575 | -0.022 | -7.076
-11.5 | -0.538 | 0.0705 | -0.022 | -7.629
-11 | -0.536 | 0.06604 | -0.023 | -8.121
-10.5 | -0.531 | 0.06218 | -0.024 | -8.533
-10 | -0.521 | 0.05769 | -0.026 | -9.038
-9.5 | -0.509 | 0.0528 | -0.028 | -9.639
-9 | -0.504 | 0.04033 | -0.034 | -12.494
-8.5 | -0.573 | 0.00787 | -0.049 | -72.813
-8 | -0.54 | 0.00751 | -0.05 | -71.879
-7.5 | -0.5 | 0.00772 | -0.051 | -64.69
-7 | -0.456 | 0.00746 | -0.052 | -61.058
-6.5 | -0.409 | 0.00716 | -0.053 | -57.115
-6 | -0.359 | 0.00702 | -0.054 | -51.183
-5.5 | -0.308 | 0.00686 | -0.055 | -44.862
-5 | -0.254 | 0.00662 | -0.056 | -38.331
-4.5 | -0.198 | 0.00652 | -0.057 | -30.428
-4 | -0.141 | 0.00632 | -0.057 | -22.361
-3.5 | -0.083 | 0.00619 | -0.058 | -13.474
-3 | -0.025 | 0.00605 | -0.059 | -4.066
-2.5 | 0.035 | 0.00589 | -0.06 | 5.905
-2 | 0.095 | 0.00574 | -0.061 | 16.474
-1.5 | 0.155 | 0.00547 | -0.062 | 28.274
-1 | 0.215 | 0.00436 | -0.063 | 49.29
-0.5 | 0.275 | 0.00395 | -0.064 | 69.704
0 | 0.335 | 0.00313 | -0.065 | 107.154
0.5 | 0.395 | 0.00317 | -0.066 | 124.766
1 | 0.455 | 0.00326 | -0.067 | 139.471
1.5 | 0.515 | 0.00352 | -0.068 | 146.024
2 | 0.572 | 0.00378 | -0.068 | 151.242
2.5 | 0.63 | 0.00492 | -0.069 | 128.151
3 | 0.688 | 0.00541 | -0.07 | 127.127
3.5 | 0.745 | 0.00614 | -0.071 | 121.262
4 | 0.8 | 0.00696 | -0.072 | 114.904
4.5 | 0.854 | 0.00834 | -0.073 | 102.424
5 | 0.907 | 0.00869 | -0.073 | 104.371
5.5 | 0.957 | 0.00917 | -0.074 | 104.4
6 | 1.004 | 0.00955 | -0.075 | 105.086
6.5 | 1.046 | 0.00999 | -0.076 | 104.73
7 | 1.085 | 0.01043 | -0.077 | 103.981
7.5 | 1.119 | 0.01088 | -0.078 | 102.843
8 | 1.147 | 0.01145 | -0.079 | 100.205
8.5 | 1.17 | 0.01204 | -0.079 | 97.215
9 | 1.187 | 0.0127 | -0.08 | 93.486
9.5 | 1.198 | 0.01331 | -0.081 | 89.992
10 | 1.201 | 0.01403 | -0.082 | 85.607
10.5 | 1.189 | 0.01479 | -0.083 | 80.391
11 | 1.169 | 0.01565 | -0.083 | 74.654
11.5 | 1.141 | 0.01652 | -0.084 | 69.041
12 | 1.106 | 0.01766 | -0.085 | 62.6
12.5 | 1.063 | 0.01918 | -0.085 | 55.425
13 | 0.879 | 0.06775 | -0.063 | 12.969
13.5 | 0.828 | 0.079 | -0.059 | 10.482
14 | 0.781 | 0.08849 | -0.055 | 8.829
14.5 | 0.737 | 0.09647 | -0.052 | 7.638
15 | 0.692 | 0.10713 | -0.049 | 6.463

## 92. Re 7M Mach 0.10 (2)
BIGFOIL.COM POLAR EXPORT
NACA67-411 a=0.6
NACA67-411 a=0.6 |  |  |  | Cl Max: | 1.6487 | at alpha= | 18 | deg
XFOIL ncrit=9 |  |  |  | L/D Max: | 152.804 | at alpha= | 1.5 | deg
Re: | 7000000 |  |  | Cd Min: | 0.05589 | at alpha= | 20 | deg
Mach: | 0.1 |  |  | Cl=0 at alpha= | -3.0564 | deg
|  |  |  | @ Cl=0.1, Cd= | 0.0049114
|  |  |  | @ Cl=0.4, Cd= | 0.0036747
|  |  |  | @ Cl=0.6, Cd= | 0.005321
alpha (deg) | Cl | Cd | Cm | Cl/Cd
-18.5 | -1.2567 | 0.03655 | -0.1149 | -34.383
-18 | -1.29 | 0.03097 | -0.1114 | -41.6532
-17.5 | -1.3062 | 0.0273 | -0.106 | -47.8462
-17 | -1.3114 | 0.02458 | -0.0998 | -53.3523
-16.5 | -1.3125 | 0.02229 | -0.0926 | -58.8829
-16 | -1.3025 | 0.02047 | -0.0862 | -63.6297
-15.5 | -1.272 | 0.01908 | -0.0829 | -66.6667
-15 | -1.2351 | 0.01793 | -0.0804 | -68.8846
-14.5 | -1.1945 | 0.01693 | -0.0784 | -70.5552
-14 | -1.1514 | 0.01604 | -0.0767 | -71.783
-13 | -1.0589 | 0.01451 | -0.0742 | -72.9773
-12.5 | -1.0177 | 0.01301 | -0.0722 | -78.2244
-12 | -0.9702 | 0.01213 | -0.0711 | -79.9835
-11.5 | -0.9205 | 0.01142 | -0.0703 | -80.6042
-11 | -0.8692 | 0.01086 | -0.0698 | -80.0368
-10.5 | -0.8171 | 0.01031 | -0.0694 | -79.2532
-10 | -0.7642 | 0.00984 | -0.0691 | -77.6626
-9.5 | -0.7102 | 0.00949 | -0.069 | -74.8367
-9 | -0.6554 | 0.00922 | -0.0691 | -71.0846
-8.5 | -0.6006 | 0.00895 | -0.0692 | -67.1061
-8 | -0.5492 | 0.00819 | -0.0687 | -67.0574
-7.5 | -0.4957 | 0.00763 | -0.0685 | -64.9672
-7 | -0.4412 | 0.0072 | -0.0685 | -61.2778
-6.5 | -0.3861 | 0.00685 | -0.0686 | -56.365
-6 | -0.3309 | 0.00653 | -0.0687 | -50.6738
-5.5 | -0.2753 | 0.00624 | -0.0689 | -44.1186
-5 | -0.2195 | 0.00601 | -0.0692 | -36.5225
-4.5 | -0.1631 | 0.00581 | -0.0696 | -28.0723
-4 | -0.1069 | 0.00556 | -0.0699 | -19.2266
-3.5 | -0.0503 | 0.00535 | -0.0704 | -9.4019
-3 | 0.0064 | 0.00518 | -0.0708 | 1.2355
-2.5 | 0.0628 | 0.00499 | -0.0712 | 12.5852
-2 | 0.1196 | 0.00487 | -0.0718 | 24.5585
-1.5 | 0.1768 | 0.00471 | -0.0724 | 37.5372
-1 | 0.2333 | 0.00459 | -0.0728 | 50.8279
-0.5 | 0.2888 | 0.00436 | -0.0731 | 66.2385
0 | 0.3421 | 0.00398 | -0.0731 | 85.9548
0.5 | 0.3954 | 0.0037 | -0.073 | 106.8649
1 | 0.4463 | 0.00342 | -0.0726 | 130.4971
1.5 | 0.4905 | 0.00321 | -0.0708 | 152.8037
2 | 0.5262 | 0.00432 | -0.0672 | 121.8056
2.5 | 0.5708 | 0.00489 | -0.0654 | 116.728
3 | 0.6128 | 0.00551 | -0.063 | 111.216
3.5 | 0.6546 | 0.0061 | -0.0606 | 107.3115
4 | 0.6964 | 0.00668 | -0.0582 | 104.2515
4.5 | 0.7399 | 0.00716 | -0.0561 | 103.338
5 | 0.7832 | 0.00746 | -0.0539 | 104.9866
5.5 | 0.8241 | 0.00776 | -0.0512 | 106.1985
6 | 0.8648 | 0.00811 | -0.0485 | 106.6338
6.5 | 0.9053 | 0.00851 | -0.0458 | 106.3807
7 | 0.9468 | 0.00894 | -0.0435 | 105.906
7.5 | 0.9878 | 0.00934 | -0.0411 | 105.7602
8 | 1.0277 | 0.00986 | -0.0386 | 104.2292
8.5 | 1.0684 | 0.01029 | -0.0363 | 103.829
9 | 1.1071 | 0.01082 | -0.0337 | 102.3198
9.5 | 1.1448 | 0.01138 | -0.0308 | 100.5975
10 | 1.1949 | 0.01198 | -0.031 | 99.7412
12 | 1.3537 | 0.0151 | -0.0236 | 89.649
12.5 | 1.3869 | 0.01614 | -0.0208 | 85.9294
13 | 1.4187 | 0.01725 | -0.0179 | 82.2435
13.5 | 1.4501 | 0.0184 | -0.0151 | 78.8098
14 | 1.4829 | 0.01947 | -0.0126 | 76.1633
14.5 | 1.5119 | 0.02081 | -0.0098 | 72.6526
15 | 1.5386 | 0.0223 | -0.0068 | 68.9955
15.5 | 1.5623 | 0.02405 | -0.0037 | 64.9605
16 | 1.5864 | 0.02583 | -0.0009 | 61.417
16.5 | 1.6055 | 0.02802 | 0.0022 | 57.2984
17 | 1.6224 | 0.03048 | 0.0052 | 53.2283
17.5 | 1.6356 | 0.03331 | 0.0082 | 49.1024
18 | 1.6487 | 0.03632 | 0.0107 | 45.3937
18.5 | 1.6435 | 0.04117 | 0.0138 | 39.9198
19 | 1.646 | 0.04565 | 0.0156 | 36.057
19.5 | 1.6358 | 0.05177 | 0.017 | 31.5975
20 | 1.6477 | 0.05589 | 0.0172 | 29.4811

## 93. Re 7M Mach 0.25 (1)
BIGFOIL.COM POLAR EXPORT
NACA67-411 a=0.6
NACA67-411 a=0.6 |  |  |  | Cl Max: | 1.162 | at alpha= | 9 | deg
JavaFoil+Calcfoil stall+Eppler ext transition |  |  |  | L/D Max: | 161.522 | at alpha= | 1.5 | deg
Re: | 7000000 |  |  | Cd Min: | 0.00315 | at alpha= | 0 | deg
Mach: | 0.25 |  |  | Cl=0 at alpha= | -2.7951 | deg
|  |  |  | @ Cl=0.1, Cd= | 0.0056137
|  |  |  | @ Cl=0.4, Cd= | 0.10287
|  |  |  | @ Cl=0.6, Cd= | 0.10287
alpha (deg) | Cl | Cd | Cm | Cl/Cd
-12.5 | -0.361 | 0.08739 | -0.021 | -4.135
-12 | -0.395 | 0.08024 | -0.022 | -4.921
-11.5 | -0.423 | 0.07563 | -0.022 | -5.59
-11 | -0.445 | 0.06903 | -0.023 | -6.443
-10.5 | -0.46 | 0.0646 | -0.024 | -7.119
-10 | -0.468 | 0.06005 | -0.025 | -7.793
-9.5 | -0.469 | 0.05651 | -0.025 | -8.296
-9 | -0.463 | 0.05321 | -0.026 | -8.694
-8.5 | -0.452 | 0.04801 | -0.029 | -9.407
-8 | -0.438 | 0.04065 | -0.034 | -10.787
-7.5 | -0.496 | 0.00754 | -0.053 | -65.756
-7 | -0.456 | 0.00719 | -0.053 | -63.463
-6.5 | -0.412 | 0.00733 | -0.054 | -56.227
-6 | -0.364 | 0.00718 | -0.055 | -50.682
-5.5 | -0.313 | 0.00694 | -0.056 | -45.085
-5 | -0.259 | 0.00675 | -0.057 | -38.33
-4.5 | -0.203 | 0.00656 | -0.058 | -30.905
-4 | -0.145 | 0.00644 | -0.059 | -22.475
-3.5 | -0.085 | 0.00629 | -0.06 | -13.594
-3 | -0.025 | 0.00616 | -0.061 | -4.101
-2.5 | 0.036 | 0.0059 | -0.062 | 6.048
-2 | 0.097 | 0.00562 | -0.063 | 17.286
-1.5 | 0.159 | 0.00549 | -0.064 | 28.943
-1 | 0.221 | 0.00538 | -0.065 | 40.987
-0.5 | 0.283 | 0.00399 | -0.066 | 70.886
0 | 0.344 | 0.00315 | -0.067 | 109.367
0.5 | 0.406 | 0.00319 | -0.067 | 127.213
1 | 0.467 | 0.00329 | -0.068 | 142.102
1.5 | 0.529 | 0.00327 | -0.069 | 161.522
2 | 0.588 | 0.00383 | -0.07 | 153.497
2.5 | 0.647 | 0.00503 | -0.071 | 128.567
3 | 0.706 | 0.00559 | -0.072 | 126.239
3.5 | 0.764 | 0.00634 | -0.073 | 120.398
4 | 0.82 | 0.00824 | -0.074 | 99.532
4.5 | 0.875 | 0.00857 | -0.075 | 102.08
5 | 0.929 | 0.00897 | -0.075 | 103.562
5.5 | 0.979 | 0.00948 | -0.076 | 103.296
6 | 1.024 | 0.00992 | -0.077 | 103.263
6.5 | 1.065 | 0.01041 | -0.078 | 102.309
7 | 1.1 | 0.01089 | -0.079 | 101.03
7.5 | 1.128 | 0.01141 | -0.08 | 98.864
8 | 1.148 | 0.01209 | -0.081 | 94.98
8.5 | 1.16 | 0.0128 | -0.082 | 90.636
9 | 1.162 | 0.01337 | -0.082 | 86.907
9.5 | 1.154 | 0.01424 | -0.083 | 81.04
10 | 1.135 | 0.01518 | -0.084 | 74.747
10.5 | 1.089 | 0.01625 | -0.085 | 67.022
11 | 1.025 | 0.01806 | -0.085 | 56.786
11.5 | 0.8 | 0.07142 | -0.051 | 11.2
12 | 0.73 | 0.07806 | -0.048 | 9.354
12.5 | 0.654 | 0.08506 | -0.046 | 7.692
13 | 0.573 | 0.09162 | -0.045 | 6.253
13.5 | 0.487 | 0.10009 | -0.044 | 4.862
14 | 0.396 | 0.10287 | -0.046 | 3.847

## 94. Re 7M Mach 0.25 (2)
BIGFOIL.COM POLAR EXPORT
NACA67-411 a=0.6
NACA67-411 a=0.6 |  |  |  | Cl Max: | 1.5295 | at alpha= | 16 | deg
XFOIL ncrit=9 |  |  |  | L/D Max: | 159.842 | at alpha= | 1.5 | deg
Re: | 7000000 |  |  | Cd Min: | 0.17363 | at alpha= | -17 | deg
Mach: | 0.25 |  |  | Cl=0 at alpha= | -3.0684 | deg
|  |  |  | @ Cl=0.1, Cd= | 0.0049539
|  |  |  | @ Cl=0.4, Cd= | 0.0037684
|  |  |  | @ Cl=0.6, Cd= | 0.0052062
alpha (deg) | Cl | Cd | Cm | Cl/Cd
-17 | -0.4407 | 0.17363 | -0.0427 | -2.5382
-16.5 | -0.4353 | 0.16301 | -0.0475 | -2.6704
-16 | -0.4141 | 0.15806 | -0.0511 | -2.6199
-15.5 | -0.4108 | 0.14745 | -0.0559 | -2.786
-15 | -0.3979 | 0.14012 | -0.06 | -2.8397
-14.5 | -0.3887 | 0.13191 | -0.0644 | -2.9467
-14 | -0.3934 | 0.12053 | -0.0697 | -3.2639
-13 | -0.6 | 0.06732 | -0.099 | -8.9127
-12.5 | -0.8612 | 0.0346 | -0.1047 | -24.8902
-12 | -0.9453 | 0.0215 | -0.0928 | -43.9674
-11.5 | -0.9175 | 0.01838 | -0.0885 | -49.9184
-11 | -0.8897 | 0.01486 | -0.084 | -59.8721
-10.5 | -0.8397 | 0.01352 | -0.0818 | -62.108
-10 | -0.7863 | 0.01255 | -0.0801 | -62.6534
-9.5 | -0.7344 | 0.01135 | -0.0783 | -64.7048
-9 | -0.6786 | 0.01065 | -0.0772 | -63.7183
-8.5 | -0.6225 | 0.00999 | -0.0762 | -62.3123
-8 | -0.5656 | 0.00941 | -0.0755 | -60.1063
-7.5 | -0.5083 | 0.00888 | -0.0749 | -57.241
-7 | -0.4562 | 0.00767 | -0.0735 | -59.4785
-6.5 | -0.3988 | 0.00721 | -0.0732 | -55.3121
-6 | -0.3413 | 0.0068 | -0.0729 | -50.1912
-5.5 | -0.2837 | 0.00644 | -0.0727 | -44.0528
-5 | -0.226 | 0.00614 | -0.0726 | -36.8078
-4.5 | -0.1674 | 0.00588 | -0.0728 | -28.4694
-4 | -0.1088 | 0.00565 | -0.073 | -19.2566
-3.5 | -0.0505 | 0.0054 | -0.0732 | -9.3519
-3 | 0.008 | 0.00522 | -0.0736 | 1.5326
-2.5 | 0.0663 | 0.00504 | -0.0739 | 13.1548
-2 | 0.125 | 0.00489 | -0.0744 | 25.5624
-1.5 | 0.184 | 0.00473 | -0.075 | 38.9006
-1 | 0.2423 | 0.00462 | -0.0754 | 52.4459
0 | 0.3543 | 0.00402 | -0.0756 | 88.1343
0.5 | 0.4088 | 0.00372 | -0.0755 | 109.8925
1 | 0.4611 | 0.00342 | -0.075 | 134.8246
1.5 | 0.5067 | 0.00317 | -0.0731 | 159.8423
2 | 0.541 | 0.00432 | -0.0689 | 125.2315
2.5 | 0.584 | 0.00495 | -0.0663 | 117.9798
3 | 0.6246 | 0.0056 | -0.0632 | 111.5357
3.5 | 0.6645 | 0.00622 | -0.06 | 106.8328
4 | 0.7023 | 0.00683 | -0.0563 | 102.8258
4.5 | 0.7377 | 0.00729 | -0.0519 | 101.1934
5 | 0.7792 | 0.00766 | -0.0488 | 101.7232
5.5 | 0.8233 | 0.00802 | -0.0464 | 102.6559
6 | 0.8666 | 0.00841 | -0.0438 | 103.044
6.5 | 0.9098 | 0.00886 | -0.0412 | 102.6862
7 | 0.9519 | 0.00935 | -0.0384 | 101.8075
7.5 | 0.9947 | 0.00984 | -0.0358 | 101.0874
8 | 1.0364 | 0.01038 | -0.0329 | 99.8459
8.5 | 1.0782 | 0.01095 | -0.0301 | 98.4658
9 | 1.1172 | 0.0116 | -0.0268 | 96.3103
9.5 | 1.1616 | 0.01222 | -0.0247 | 95.0573
10 | 1.2258 | 0.01313 | -0.027 | 93.3587
10.5 | 1.2615 | 0.01399 | -0.0232 | 90.1716
11 | 1.2999 | 0.01491 | -0.02 | 87.1831
11.5 | 1.3353 | 0.01601 | -0.0165 | 83.4041
12 | 1.3684 | 0.01732 | -0.0127 | 79.0069
12.5 | 1.4018 | 0.01867 | -0.009 | 75.083
13 | 1.432 | 0.02022 | -0.0051 | 70.821
13.5 | 1.4615 | 0.0219 | -0.0012 | 66.7352
14 | 1.4856 | 0.02399 | 0.0031 | 61.9258
14.5 | 1.506 | 0.02644 | 0.0074 | 56.9592
15 | 1.5225 | 0.02925 | 0.0117 | 52.0513
15.5 | 1.527 | 0.03315 | 0.0164 | 46.0633
16 | 1.5295 | 0.03745 | 0.0204 | 40.8411
16.5 | 1.5083 | 0.04421 | 0.0243 | 34.1167
17 | 1.4945 | 0.05095 | 0.0262 | 29.3327
17.5 | 1.4651 | 0.06023 | 0.0263 | 24.3251
18 | 1.4187 | 0.07303 | 0.0229 | 19.4263
18.5 | 1.349 | 0.09186 | 0.0133 | 14.6854
19 | 1.336 | 0.10335 | 0.0065 | 12.9269
19.5 | 1.2838 | 0.12316 | -0.0064 | 10.4238
20 | 1.2075 | 0.1486 | -0.0226 | 8.1258

## 95. Re 7M Mach 0.50 (1)
BIGFOIL.COM POLAR EXPORT
NACA67-411 a=0.6
NACA67-411 a=0.6 |  |  |  | Cl Max: | 1.213 | at alpha= | 20 | deg
JavaFoil+Calcfoil stall+Eppler ext transition |  |  |  | L/D Max: | 158.35 | at alpha= | 0.5 | deg
Re: | 7000000 |  |  | Cd Min: | 0.00286 | at alpha= | 0.5 | deg
Mach: | 0.5 |  |  | Cl=0 at alpha= | -2.7941 | deg
|  |  |  | @ Cl=0.1, Cd= | 0.0054812
|  |  |  | @ Cl=0.4, Cd= | 0.0029829
|  |  |  | @ Cl=0.6, Cd= | 0.004052
alpha (deg) | Cl | Cd | Cm | Cl/Cd
-20 | -0.935 | 0.15156 | -0.021 | -6.168
-19.5 | -0.907 | 0.14748 | -0.021 | -6.148
-19 | -0.878 | 0.14394 | -0.021 | -6.101
-18.5 | -0.851 | 0.137 | -0.021 | -6.213
-18 | -0.825 | 0.13272 | -0.022 | -6.215
-17.5 | -0.798 | 0.12944 | -0.022 | -6.168
-17 | -0.771 | 0.13852 | -0.023 | -5.568
-16.5 | -0.745 | 0.11995 | -0.023 | -6.211
-16 | -0.717 | 0.11457 | -0.023 | -6.261
-15.5 | -0.691 | 0.10698 | -0.024 | -6.457
-15 | -0.664 | 0.0995 | -0.024 | -6.678
-14.5 | -0.638 | 0.0937 | -0.025 | -6.808
-14 | -0.611 | 0.08739 | -0.026 | -6.994
-13.5 | -0.583 | 0.09699 | -0.025 | -6.007
-13 | -0.556 | 0.09064 | -0.025 | -6.129
-12.5 | -0.529 | 0.0816 | -0.026 | -6.481
-12 | -0.502 | 0.07537 | -0.027 | -6.662
-11.5 | -0.476 | 0.06975 | -0.028 | -6.821
-11 | -0.449 | 0.06456 | -0.029 | -6.959
-10.5 | -0.419 | 0.07706 | -0.026 | -5.444
-10 | -0.392 | 0.06765 | -0.026 | -5.799
-9.5 | -0.365 | 0.06084 | -0.027 | -6.007
-9 | -0.339 | 0.05554 | -0.029 | -6.099
-8.5 | -0.312 | 0.05117 | -0.03 | -6.097
-8 | -0.283 | 0.05489 | -0.027 | -5.165
-7.5 | -0.256 | 0.05107 | -0.027 | -5.017
-7 | -0.229 | 0.04578 | -0.029 | -5.011
-6.5 | -0.203 | 0.04187 | -0.031 | -4.839
-6 | -0.224 | 0.03457 | -0.04 | -6.48
-5.5 | -0.247 | 0.03603 | -0.035 | -6.852
-5 | -0.268 | 0.00687 | -0.064 | -39.037
-4.5 | -0.217 | 0.0065 | -0.065 | -33.33
-4 | -0.158 | 0.00631 | -0.066 | -24.999
-3.5 | -0.094 | 0.00608 | -0.067 | -15.486
-3 | -0.028 | 0.00583 | -0.068 | -4.799
-2.5 | 0.04 | 0.00564 | -0.069 | 7.039
-2 | 0.108 | 0.00546 | -0.07 | 19.844
-1.5 | 0.177 | 0.00514 | -0.071 | 34.468
-1 | 0.246 | 0.00502 | -0.072 | 49.077
-0.5 | 0.316 | 0.00374 | -0.073 | 84.524
0 | 0.384 | 0.00302 | -0.074 | 127.424
0.5 | 0.453 | 0.00286 | -0.075 | 158.35
1 | 0.521 | 0.0036 | -0.076 | 145.011
1.5 | 0.589 | 0.00392 | -0.077 | 150.147
2 | 0.654 | 0.0047 | -0.078 | 139.101
2.5 | 0.719 | 0.00559 | -0.079 | 128.74
3 | 0.784 | 0.0065 | -0.08 | 120.601
3.5 | 0.847 | 0.00745 | -0.081 | 113.745
4 | 0.907 | 0.00932 | -0.082 | 97.327
4.5 | 0.965 | 0.00985 | -0.083 | 98.018
5 | 1.018 | 0.01054 | -0.084 | 96.578
5.5 | 1.061 | 0.01114 | -0.085 | 95.259
6 | 1.085 | 0.01185 | -0.086 | 91.556
6.5 | 1.076 | 0.01273 | -0.087 | 84.538
7 | 0.979 | 0.01407 | -0.088 | 69.529
7.5 | 0.557 | 0.04943 | -0.045 | 11.262
8 | 0.709 | 0.01542 | -0.09 | 46.013
8.5 | 0.739 | 0.01655 | -0.09 | 44.645
9 | 0.635 | 0.06328 | -0.044 | 10.033
9.5 | 0.802 | 0.01788 | -0.092 | 44.891
10 | 0.695 | 0.06232 | -0.056 | 11.157
10.5 | 0.715 | 0.07324 | -0.048 | 9.765
11 | 0.896 | 0.01992 | -0.095 | 44.973
11.5 | 0.787 | 0.06601 | -0.066 | 11.927
12 | 0.798 | 0.07928 | -0.056 | 10.07
12.5 | 0.821 | 0.08932 | -0.052 | 9.191
13 | 0.847 | 0.0978 | -0.054 | 8.664
13.5 | 0.875 | 0.09164 | -0.056 | 9.546
14 | 0.9 | 0.09906 | -0.056 | 9.084
14.5 | 0.929 | 0.10508 | -0.059 | 8.838
15 | 0.957 | 0.11227 | -0.062 | 8.521
15.5 | 0.978 | 0.11481 | -0.058 | 8.517
16 | 1.004 | 0.11932 | -0.059 | 8.413
16.5 | 1.037 | 0.11896 | -0.066 | 8.72
17 | 1.069 | 0.12357 | -0.07 | 8.648
17.5 | 1.083 | 0.12905 | -0.064 | 8.393
18 | 1.11 | 0.13617 | -0.065 | 8.15
18.5 | 1.148 | 0.13242 | -0.073 | 8.666
19 | 1.183 | 0.13236 | -0.077 | 8.94
19.5 | 1.192 | 0.15944 | -0.071 | 7.474
20 | 1.213 | 0.1528 | -0.07 | 7.941

## 96. Re 7M Mach 0.50 (2)
BIGFOIL.COM POLAR EXPORT
NACA67-411 a=0.6
NACA67-411 a=0.6 |  |  |  | Cl Max: | 1.1603 | at alpha= | 9.5 | deg
XFOIL ncrit=9 |  |  |  | L/D Max: | 183.175 | at alpha= | 1.5 | deg
Re: | 7000000 |  |  | Cd Min: | 0.24073 | at alpha= | -20 | deg
Mach: | 0.5 |  |  | Cl=0 at alpha= | -3.125 | deg
|  |  |  | @ Cl=0.1, Cd= | 0.0051614
|  |  |  | @ Cl=0.4, Cd= | 0.0042502
|  |  |  | @ Cl=0.6, Cd= | 0.0041595
alpha (deg) | Cl | Cd | Cm | Cl/Cd
-20 | -0.56 | 0.24073 | -0.0167 | -2.3263
-19.5 | -0.5384 | 0.23293 | -0.0216 | -2.3114
-18.5 | -0.5005 | 0.21484 | -0.031 | -2.3296
-18 | -0.4809 | 0.20654 | -0.0356 | -2.3284
-17.5 | -0.4585 | 0.19973 | -0.0402 | -2.2956
-17 | -0.4385 | 0.19147 | -0.0448 | -2.2902
-16.5 | -0.4186 | 0.18353 | -0.0494 | -2.2808
-16 | -0.4 | 0.17516 | -0.0539 | -2.2836
-15.5 | -0.3814 | 0.16705 | -0.0585 | -2.2831
-15 | -0.3665 | 0.15781 | -0.0632 | -2.3224
-14.5 | -0.3483 | 0.1501 | -0.0677 | -2.3205
-14 | -0.3321 | 0.14206 | -0.0721 | -2.3377
-13 | -0.3035 | 0.12561 | -0.0811 | -2.4162
-12.5 | -0.2867 | 0.11843 | -0.0852 | -2.4208
-12 | -0.2708 | 0.11131 | -0.0893 | -2.4328
-11.5 | -0.2584 | 0.10367 | -0.0934 | -2.4925
-11 | -0.2532 | 0.09504 | -0.0977 | -2.6641
-10.5 | -0.2494 | 0.08684 | -0.1019 | -2.8719
-10 | -0.2338 | 0.08106 | -0.1051 | -2.8843
-9.5 | -0.2337 | 0.07299 | -0.1092 | -3.2018
-9 | -0.2318 | 0.06573 | -0.113 | -3.5265
-8.5 | -0.2452 | 0.05699 | -0.1184 | -4.3025
-8 | -0.2726 | 0.04888 | -0.1222 | -5.5769
-7.5 | -0.2979 | 0.04253 | -0.1185 | -7.0045
-7 | -0.3116 | 0.03474 | -0.1149 | -8.9695
-6.5 | -0.3208 | 0.02622 | -0.109 | -12.2349
-6 | -0.3304 | 0.01643 | -0.1005 | -20.1096
-5.5 | -0.303 | 0.01019 | -0.0945 | -29.735
-5 | -0.2451 | 0.00786 | -0.0915 | -31.1832
-4.5 | -0.1819 | 0.00674 | -0.0893 | -26.9881
-4 | -0.1166 | 0.00611 | -0.0878 | -19.0835
-3.5 | -0.0498 | 0.00579 | -0.0871 | -8.601
-3 | 0.0166 | 0.00543 | -0.0865 | 3.0571
-2.5 | 0.0838 | 0.00521 | -0.0865 | 16.0845
-2 | 0.1504 | 0.00501 | -0.0866 | 30.02
-1.5 | 0.2167 | 0.00487 | -0.0869 | 44.4969
-1 | 0.2834 | 0.00473 | -0.0874 | 59.9154
-0.5 | 0.3485 | 0.00457 | -0.0876 | 76.2582
0 | 0.4097 | 0.00419 | -0.0872 | 97.7804
0.5 | 0.4695 | 0.00384 | -0.0866 | 122.2656
1 | 0.5271 | 0.00345 | -0.0856 | 152.7826
1.5 | 0.577 | 0.00315 | -0.0829 | 183.1746
2 | 0.6032 | 0.0043 | -0.0752 | 140.2791
3 | 0.6439 | 0.00589 | -0.057 | 109.3209
3.5 | 0.6661 | 0.00687 | -0.0488 | 96.9578
4 | 0.6977 | 0.00779 | -0.0425 | 89.5635
4.5 | 0.7368 | 0.00859 | -0.0375 | 85.7742
5 | 0.7863 | 0.00915 | -0.0342 | 85.9344
5.5 | 0.8363 | 0.00972 | -0.0309 | 86.0391
6 | 0.8848 | 0.01038 | -0.0272 | 85.2408
6.5 | 0.9343 | 0.01107 | -0.0234 | 84.3993
7 | 0.983 | 0.01182 | -0.0193 | 83.1641
7.5 | 1.0304 | 0.01268 | -0.0146 | 81.2618
8 | 1.0766 | 0.01366 | -0.0095 | 78.8141
8.5 | 1.1168 | 0.01505 | -0.0033 | 74.206
9.5 | 1.1603 | 0.02386 | 0.0101 | 48.6295
10 | 1.1435 | 0.03038 | 0.0192 | 37.6399
10.5 | 1.1031 | 0.0384 | 0.0271 | 28.7266
11 | 1.0627 | 0.04703 | 0.0317 | 22.5962
11.5 | 1.0211 | 0.05714 | 0.0324 | 17.8701
12 | 0.9819 | 0.06905 | 0.0287 | 14.2201
12.5 | 0.9486 | 0.083 | 0.0206 | 11.4289
13 | 0.9237 | 0.09893 | 0.0095 | 9.3369
13.5 | 0.9102 | 0.1141 | 0.0003 | 7.9772
14 | 0.8949 | 0.1283 | -0.0083 | 6.9751
14.5 | 0.8827 | 0.14221 | -0.0166 | 6.207

## 97. Re 8M Mach 0.00 (1)
BIGFOIL.COM POLAR EXPORT
NACA67-411 a=0.6
NACA67-411 a=0.6 |  |  |  | Cl Max: | 1.209 | at alpha= | 10 | deg
JavaFoil+Calcfoil stall+Eppler ext transition |  |  |  | L/D Max: | 155.19 | at alpha= | 2.5 | deg
Re: | 8000000 |  |  | Cd Min: | 0.00316 | at alpha= | 0.5 | deg
Mach: | 0 |  |  | Cl=0 at alpha= | -2.7966 | deg
|  |  |  | @ Cl=0.1, Cd= | 0.005594
|  |  |  | @ Cl=0.4, Cd= | 0.0031845
|  |  |  | @ Cl=0.6, Cd= | 0.0040679
alpha (deg) | Cl | Cd | Cm | Cl/Cd
-14 | -0.514 | 0.0962 | -0.02 | -5.341
-13.5 | -0.529 | 0.08953 | -0.021 | -5.905
-13 | -0.541 | 0.08493 | -0.021 | -6.369
-12.5 | -0.55 | 0.07963 | -0.021 | -6.907
-12 | -0.552 | 0.07476 | -0.022 | -7.386
-11.5 | -0.552 | 0.06941 | -0.023 | -7.949
-11 | -0.548 | 0.06477 | -0.024 | -8.455
-10.5 | -0.54 | 0.06045 | -0.025 | -8.936
-10 | -0.53 | 0.05531 | -0.027 | -9.579
-9.5 | -0.52 | 0.04756 | -0.031 | -10.931
-9 | -0.604 | 0.00693 | -0.048 | -87.183
-8.5 | -0.575 | 0.00763 | -0.049 | -75.392
-8 | -0.541 | 0.00781 | -0.05 | -69.223
-7.5 | -0.5 | 0.00756 | -0.051 | -66.078
-7 | -0.455 | 0.0073 | -0.052 | -62.329
-6.5 | -0.408 | 0.00702 | -0.053 | -58.096
-6 | -0.358 | 0.00687 | -0.054 | -52.176
-5.5 | -0.307 | 0.00672 | -0.054 | -45.634
-5 | -0.253 | 0.00649 | -0.055 | -38.937
-4.5 | -0.197 | 0.00639 | -0.056 | -30.891
-4 | -0.141 | 0.00625 | -0.057 | -22.525
-3.5 | -0.083 | 0.00606 | -0.058 | -13.692
-3 | -0.024 | 0.00593 | -0.059 | -4.132
-2.5 | 0.035 | 0.00579 | -0.06 | 5.979
-2 | 0.094 | 0.00562 | -0.061 | 16.759
-1.5 | 0.154 | 0.00536 | -0.062 | 28.68
-1 | 0.214 | 0.00454 | -0.063 | 47.048
-0.5 | 0.274 | 0.0042 | -0.064 | 65.268
0 | 0.333 | 0.00385 | -0.064 | 86.692
0.5 | 0.393 | 0.00316 | -0.065 | 124.49
1 | 0.453 | 0.00337 | -0.066 | 134.287
1.5 | 0.512 | 0.00362 | -0.067 | 141.49
2 | 0.569 | 0.0041 | -0.068 | 138.808
2.5 | 0.627 | 0.00404 | -0.069 | 155.19
3 | 0.685 | 0.00568 | -0.07 | 120.555
3.5 | 0.741 | 0.00624 | -0.071 | 118.71
4 | 0.796 | 0.00781 | -0.071 | 101.975
4.5 | 0.85 | 0.00809 | -0.072 | 105.101
5 | 0.903 | 0.00844 | -0.073 | 107.034
5.5 | 0.953 | 0.0089 | -0.074 | 107.087
6 | 1 | 0.00927 | -0.075 | 107.883
6.5 | 1.043 | 0.00969 | -0.076 | 107.632
7 | 1.082 | 0.01013 | -0.077 | 106.879
7.5 | 1.117 | 0.01055 | -0.077 | 105.892
8 | 1.147 | 0.01109 | -0.078 | 103.371
8.5 | 1.171 | 0.01164 | -0.079 | 100.628
9 | 1.19 | 0.01227 | -0.08 | 96.988
9.5 | 1.203 | 0.01277 | -0.081 | 94.165
10 | 1.209 | 0.01349 | -0.082 | 89.639
10.5 | 1.201 | 0.01423 | -0.082 | 84.366
11 | 1.185 | 0.01496 | -0.083 | 79.231
11.5 | 1.163 | 0.01574 | -0.084 | 73.895
12 | 1.134 | 0.01674 | -0.084 | 67.71
12.5 | 1.099 | 0.01796 | -0.085 | 61.155
13 | 1.057 | 0.01955 | -0.085 | 54.08
13.5 | 0.991 | 0.02623 | -0.083 | 37.772
14 | 0.862 | 0.06168 | -0.07 | 13.98
14.5 | 0.79 | 0.08831 | -0.058 | 8.951
15 | 0.743 | 0.10308 | -0.051 | 7.21

## 98. Re 8M Mach 0.00 (2)
BIGFOIL.COM POLAR EXPORT
NACA67-411 a=0.6
NACA67-411 a=0.6 |  |  |  | Cl Max: | 1.6972 | at alpha= | 20 | deg
XFOIL ncrit=9 |  |  |  | L/D Max: | 136.186 | at alpha= | 1.5 | deg
Re: | 8000000 |  |  | Cd Min: | 0.04774 | at alpha= | 20 | deg
Mach: | 0 |  |  | Cl=0 at alpha= | -3.0471 | deg
|  |  |  | @ Cl=0.1, Cd= | 0.0047682
|  |  |  | @ Cl=0.4, Cd= | 0.0037543
|  |  |  | @ Cl=0.6, Cd= | 0.005364
alpha (deg) | Cl | Cd | Cm | Cl/Cd
-20 | -1.3302 | 0.03973 | -0.1117 | -33.481
-19.5 | -1.3585 | 0.03361 | -0.111 | -40.4195
-19 | -1.3848 | 0.02889 | -0.1068 | -47.9335
-18.5 | -1.389 | 0.02609 | -0.1022 | -53.2388
-18 | -1.3854 | 0.02392 | -0.0971 | -57.9181
-17.5 | -1.3804 | 0.02195 | -0.0913 | -62.8884
-17 | -1.3743 | 0.02025 | -0.0846 | -67.8667
-16.5 | -1.3529 | 0.01884 | -0.0802 | -71.81
-15.5 | -1.282 | 0.01674 | -0.0756 | -76.583
-15 | -1.2411 | 0.01588 | -0.074 | -78.1549
-14.5 | -1.1981 | 0.01511 | -0.0726 | -79.2919
-14 | -1.1533 | 0.01438 | -0.0715 | -80.2017
-13 | -1.0591 | 0.01312 | -0.07 | -80.7241
-12.5 | -1.0153 | 0.01198 | -0.0686 | -84.7496
-12 | -0.9674 | 0.01123 | -0.0679 | -86.1443
-11.5 | -0.918 | 0.01057 | -0.0673 | -86.8496
-11 | -0.8668 | 0.01005 | -0.0671 | -86.2488
-10.5 | -0.8149 | 0.0096 | -0.0669 | -84.8854
-10 | -0.7622 | 0.00921 | -0.0669 | -82.7579
-9.5 | -0.7085 | 0.00892 | -0.067 | -79.4283
-9 | -0.6543 | 0.00867 | -0.0672 | -75.4671
-8.5 | -0.5997 | 0.00844 | -0.0675 | -71.0545
-8 | -0.5468 | 0.00792 | -0.0674 | -69.0404
-7.5 | -0.4941 | 0.00734 | -0.0672 | -67.3161
-7 | -0.4401 | 0.00693 | -0.0673 | -63.5065
-6.5 | -0.3855 | 0.00659 | -0.0675 | -58.4977
-6 | -0.3306 | 0.0063 | -0.0677 | -52.4762
-5.5 | -0.2754 | 0.00604 | -0.0679 | -45.596
-5 | -0.2197 | 0.00581 | -0.0683 | -37.8141
-4.5 | -0.1634 | 0.00562 | -0.0688 | -29.0747
-4 | -0.1072 | 0.00541 | -0.0692 | -19.8152
-3.5 | -0.051 | 0.0052 | -0.0697 | -9.8077
-3 | 0.0053 | 0.00504 | -0.0702 | 1.0516
-2.5 | 0.0614 | 0.00487 | -0.0706 | 12.6078
-2 | 0.1183 | 0.00472 | -0.0712 | 25.0636
-1.5 | 0.1749 | 0.0046 | -0.0717 | 38.0217
-1 | 0.2315 | 0.00448 | -0.0723 | 51.6741
-0.5 | 0.2868 | 0.0043 | -0.0726 | 66.6977
0 | 0.3402 | 0.00397 | -0.0726 | 85.6927
0.5 | 0.3933 | 0.00377 | -0.0726 | 104.3236
1 | 0.4445 | 0.00365 | -0.0723 | 121.7808
1.5 | 0.4821 | 0.00354 | -0.0693 | 136.1864
2.5 | 0.5668 | 0.00493 | -0.065 | 114.9696
3 | 0.6104 | 0.0055 | -0.063 | 110.9818
4 | 0.6971 | 0.00656 | -0.0589 | 106.2652
4.5 | 0.7421 | 0.007 | -0.0572 | 106.0143
5 | 0.7891 | 0.0073 | -0.0559 | 108.0959
5.5 | 0.832 | 0.00757 | -0.0537 | 109.9075
6 | 0.8723 | 0.00788 | -0.051 | 110.698
6.5 | 0.9121 | 0.00825 | -0.0483 | 110.5576
7 | 0.9523 | 0.00866 | -0.0457 | 109.9654
7.5 | 0.994 | 0.00905 | -0.0436 | 109.8343
8 | 1.0335 | 0.00951 | -0.0411 | 108.6751
8.5 | 1.0744 | 0.00995 | -0.0389 | 107.9799
9 | 1.1134 | 0.01046 | -0.0364 | 106.4436
9.5 | 1.1513 | 0.01097 | -0.0338 | 104.9499
10 | 1.1893 | 0.01147 | -0.0313 | 103.6879
10.5 | 1.2459 | 0.01214 | -0.0332 | 102.6277
12.5 | 1.3905 | 0.01534 | -0.0238 | 90.6454
13 | 1.4236 | 0.01632 | -0.0212 | 87.2304
14 | 1.4884 | 0.01833 | -0.0163 | 81.2002
14.5 | 1.5189 | 0.01949 | -0.0137 | 77.9323
15 | 1.5465 | 0.02083 | -0.011 | 74.2439
15.5 | 1.5704 | 0.02244 | -0.0079 | 69.9822
16 | 1.5956 | 0.024 | -0.0052 | 66.4833
16.5 | 1.6168 | 0.0259 | -0.0023 | 62.4247
17 | 1.6362 | 0.02798 | 0.0005 | 58.4775
17.5 | 1.6529 | 0.03036 | 0.0033 | 54.4433
18 | 1.6711 | 0.03268 | 0.0057 | 51.1353
18.5 | 1.6738 | 0.03648 | 0.0089 | 45.8827
19 | 1.6798 | 0.04017 | 0.0112 | 41.8173
19.5 | 1.6805 | 0.04466 | 0.0131 | 37.6288
20 | 1.6972 | 0.04774 | 0.0138 | 35.5509

## 99. Re 8M Mach 0.10 (1)
BIGFOIL.COM POLAR EXPORT
NACA67-411 a=0.6
NACA67-411 a=0.6 |  |  |  | Cl Max: | 1.202 | at alpha= | 10 | deg
JavaFoil+Calcfoil stall+Eppler ext transition |  |  |  | L/D Max: | 141.246 | at alpha= | 1.5 | deg
Re: | 8000000 |  |  | Cd Min: | 0.00315 | at alpha= | 0.5 | deg
Mach: | 0.1 |  |  | Cl=0 at alpha= | -2.7917 | deg
|  |  |  | @ Cl=0.1, Cd= | 0.0056617
|  |  |  | @ Cl=0.4, Cd= | 0.0031717
|  |  |  | @ Cl=0.6, Cd= | 0.0045597
alpha (deg) | Cl | Cd | Cm | Cl/Cd
-14 | -0.485 | 0.09703 | -0.02 | -4.995
-13.5 | -0.503 | 0.09138 | -0.02 | -5.501
-13 | -0.519 | 0.08505 | -0.021 | -6.101
-12.5 | -0.531 | 0.08164 | -0.021 | -6.503
-12 | -0.536 | 0.07604 | -0.022 | -7.05
-11.5 | -0.538 | 0.07047 | -0.023 | -7.638
-11 | -0.537 | 0.0654 | -0.024 | -8.209
-10.5 | -0.531 | 0.06134 | -0.025 | -8.66
-10 | -0.522 | 0.05674 | -0.026 | -9.205
-9.5 | -0.511 | 0.05078 | -0.029 | -10.072
-9 | -0.599 | 0.00839 | -0.048 | -71.356
-8.5 | -0.573 | 0.00767 | -0.049 | -74.811
-8 | -0.54 | 0.00791 | -0.05 | -68.257
-7.5 | -0.5 | 0.00755 | -0.051 | -66.211
-7 | -0.456 | 0.00729 | -0.052 | -62.52
-6.5 | -0.409 | 0.00701 | -0.053 | -58.346
-6 | -0.359 | 0.00691 | -0.054 | -52.045
-5.5 | -0.308 | 0.00669 | -0.055 | -45.952
-5 | -0.254 | 0.00655 | -0.056 | -38.734
-4.5 | -0.198 | 0.00637 | -0.057 | -31.145
-4 | -0.141 | 0.00622 | -0.057 | -22.719
-3.5 | -0.083 | 0.00608 | -0.058 | -13.708
-3 | -0.025 | 0.00595 | -0.059 | -4.138
-2.5 | 0.035 | 0.00577 | -0.06 | 6.03
-2 | 0.095 | 0.00569 | -0.061 | 16.635
-1.5 | 0.155 | 0.00535 | -0.062 | 28.926
-1 | 0.215 | 0.00458 | -0.063 | 46.941
-0.5 | 0.275 | 0.0042 | -0.064 | 65.488
0 | 0.335 | 0.00383 | -0.065 | 87.566
0.5 | 0.395 | 0.00315 | -0.066 | 125.245
1 | 0.455 | 0.00341 | -0.067 | 133.534
1.5 | 0.514 | 0.00364 | -0.067 | 141.246
2 | 0.572 | 0.00413 | -0.068 | 138.345
2.5 | 0.63 | 0.00502 | -0.069 | 125.545
3 | 0.688 | 0.00572 | -0.07 | 120.328
3.5 | 0.745 | 0.00627 | -0.071 | 118.756
4 | 0.8 | 0.00784 | -0.072 | 102.066
4.5 | 0.854 | 0.00815 | -0.073 | 104.798
5 | 0.907 | 0.00849 | -0.074 | 106.837
5.5 | 0.958 | 0.00896 | -0.074 | 106.869
6 | 1.004 | 0.00933 | -0.075 | 107.587
6.5 | 1.047 | 0.00976 | -0.076 | 107.236
7 | 1.085 | 0.01019 | -0.077 | 106.486
7.5 | 1.119 | 0.01063 | -0.078 | 105.353
8 | 1.148 | 0.01118 | -0.079 | 102.658
8.5 | 1.171 | 0.01177 | -0.079 | 99.516
9 | 1.188 | 0.01239 | -0.08 | 95.806
9.5 | 1.198 | 0.01299 | -0.081 | 92.233
10 | 1.202 | 0.01369 | -0.082 | 87.766
10.5 | 1.19 | 0.01444 | -0.083 | 82.364
11 | 1.169 | 0.01527 | -0.083 | 76.581
11.5 | 1.142 | 0.01612 | -0.084 | 70.82
12 | 1.107 | 0.01718 | -0.085 | 64.409
12.5 | 1.065 | 0.01854 | -0.085 | 57.461
13 | 0.998 | 0.02436 | -0.084 | 40.994
13.5 | 0.849 | 0.06605 | -0.066 | 12.85
14 | 0.786 | 0.08472 | -0.058 | 9.274
14.5 | 0.739 | 0.09432 | -0.054 | 7.835
15 | 0.693 | 0.10598 | -0.049 | 6.537

## 100. Re 8M Mach 0.10 (2)
BIGFOIL.COM POLAR EXPORT
NACA67-411 a=0.6
NACA67-411 a=0.6 |  |  |  | Cl Max: | 1.6786 | at alpha= | 20 | deg
XFOIL ncrit=9 |  |  |  | L/D Max: | 137.784 | at alpha= | 1.5 | deg
Re: | 8000000 |  |  | Cd Min: | 0.05231 | at alpha= | 20 | deg
Mach: | 0.1 |  |  | Cl=0 at alpha= | -3.0494 | deg
|  |  |  | @ Cl=0.1, Cd= | 0.0047739
|  |  |  | @ Cl=0.4, Cd= | 0.00376
|  |  |  | @ Cl=0.6, Cd= | 0.0053474
alpha (deg) | Cl | Cd | Cm | Cl/Cd
-19 | -1.2384 | 0.04246 | -0.114 | -29.1663
-18.5 | -1.306 | 0.03285 | -0.1138 | -39.7565
-18 | -1.3264 | 0.02867 | -0.1092 | -46.2644
-17.5 | -1.335 | 0.02565 | -0.1034 | -52.0468
-17 | -1.3343 | 0.02336 | -0.0972 | -57.119
-16.5 | -1.3284 | 0.02154 | -0.0904 | -61.6713
-16 | -1.3144 | 0.01969 | -0.0846 | -66.7547
-15.5 | -1.2855 | 0.01808 | -0.0811 | -71.1007
-15 | -1.2475 | 0.01695 | -0.0788 | -73.5988
-14.5 | -1.2059 | 0.01599 | -0.0768 | -75.4159
-14 | -1.1618 | 0.01512 | -0.0753 | -76.8386
-13.5 | -1.1158 | 0.01431 | -0.0739 | -77.9734
-12.5 | -1.0208 | 0.01277 | -0.0717 | -79.9374
-12 | -0.9743 | 0.01176 | -0.0705 | -82.8486
-11.5 | -0.9253 | 0.01093 | -0.0695 | -84.6569
-11 | -0.8739 | 0.01034 | -0.069 | -84.5164
-10.5 | -0.8215 | 0.00982 | -0.0686 | -83.6558
-10 | -0.7683 | 0.00939 | -0.0684 | -81.8211
-9.5 | -0.7142 | 0.00905 | -0.0683 | -78.9171
-9 | -0.6594 | 0.00878 | -0.0684 | -75.1025
-8.5 | -0.6042 | 0.00853 | -0.0685 | -70.8324
-8 | -0.5486 | 0.00828 | -0.0688 | -66.256
-7.5 | -0.4972 | 0.00745 | -0.0682 | -66.7383
-7 | -0.4429 | 0.007 | -0.0681 | -63.2714
-6.5 | -0.3879 | 0.00664 | -0.0682 | -58.4187
-6 | -0.3325 | 0.00633 | -0.0684 | -52.5276
-5.5 | -0.277 | 0.00607 | -0.0686 | -45.6343
-5 | -0.2209 | 0.00583 | -0.0689 | -37.8902
-4.5 | -0.1642 | 0.00563 | -0.0694 | -29.1652
-4 | -0.1076 | 0.00542 | -0.0698 | -19.8524
-3.5 | -0.0511 | 0.00521 | -0.0702 | -9.8081
-3 | 0.0056 | 0.00505 | -0.0707 | 1.1089
-2.5 | 0.062 | 0.00488 | -0.0711 | 12.7049
-2 | 0.1193 | 0.00472 | -0.0717 | 25.2754
-1.5 | 0.1761 | 0.0046 | -0.0722 | 38.2826
-1 | 0.2331 | 0.00449 | -0.0728 | 51.9154
-0.5 | 0.2888 | 0.0043 | -0.0731 | 67.1628
0 | 0.3424 | 0.00398 | -0.0731 | 86.0302
0.5 | 0.3957 | 0.00377 | -0.0731 | 104.9602
1 | 0.4471 | 0.00365 | -0.0727 | 122.4932
1.5 | 0.485 | 0.00352 | -0.0698 | 137.7841
2 | 0.5226 | 0.00447 | -0.0666 | 116.9128
2.5 | 0.5692 | 0.00495 | -0.0651 | 114.9899
3 | 0.6126 | 0.00551 | -0.063 | 111.1797
4 | 0.6989 | 0.00659 | -0.0587 | 106.0546
4.5 | 0.7438 | 0.00702 | -0.0569 | 105.9544
5 | 0.7904 | 0.00733 | -0.0554 | 107.8308
5.5 | 0.831 | 0.0076 | -0.0526 | 109.3421
6 | 0.8721 | 0.00793 | -0.05 | 109.9748
6.5 | 0.9126 | 0.00831 | -0.0473 | 109.8195
7 | 0.9532 | 0.00873 | -0.0448 | 109.1867
7.5 | 0.9948 | 0.00913 | -0.0425 | 108.9595
8.5 | 1.076 | 0.01006 | -0.0377 | 106.9583
9 | 1.1152 | 0.01059 | -0.0352 | 105.3069
9.5 | 1.1538 | 0.0111 | -0.0325 | 103.9459
10 | 1.192 | 0.01163 | -0.0299 | 102.4936
10.5 | 1.2521 | 0.01237 | -0.0324 | 101.2207
12.5 | 1.3937 | 0.01575 | -0.0217 | 88.4889
13 | 1.4274 | 0.01671 | -0.0191 | 85.4219
13.5 | 1.4601 | 0.01779 | -0.0164 | 82.0742
14 | 1.4919 | 0.0189 | -0.0137 | 78.9365
14.5 | 1.5212 | 0.02018 | -0.0109 | 75.3816
15 | 1.5479 | 0.02167 | -0.0079 | 71.4305
15.5 | 1.5718 | 0.02339 | -0.0047 | 67.1997
16 | 1.5959 | 0.02514 | -0.0018 | 63.4805
16.5 | 1.6153 | 0.02727 | 0.0014 | 59.2336
17 | 1.632 | 0.0297 | 0.0045 | 54.9495
17.5 | 1.6458 | 0.03245 | 0.0075 | 50.718
18 | 1.657 | 0.03556 | 0.0103 | 46.5973
18.5 | 1.6665 | 0.03899 | 0.0126 | 42.7417
19 | 1.6584 | 0.04435 | 0.0153 | 37.3935
19.5 | 1.6613 | 0.04896 | 0.0166 | 33.9318
20 | 1.6786 | 0.05231 | 0.017 | 32.0895

## 101. Re 8M Mach 0.25 (1)
BIGFOIL.COM POLAR EXPORT
NACA67-411 a=0.6
NACA67-411 a=0.6 |  |  |  | Cl Max: | 1.163 | at alpha= | 9 | deg
JavaFoil+Calcfoil stall+Eppler ext transition |  |  |  | L/D Max: | 144.069 | at alpha= | 1.5 | deg
Re: | 8000000 |  |  | Cd Min: | 0.00318 | at alpha= | 0.5 | deg
Mach: | 0.25 |  |  | Cl=0 at alpha= | -2.7951 | deg
|  |  |  | @ Cl=0.1, Cd= | 0.0055127
|  |  |  | @ Cl=0.4, Cd= | 0.10171
|  |  |  | @ Cl=0.6, Cd= | 0.10171
alpha (deg) | Cl | Cd | Cm | Cl/Cd
-13 | -0.315 | 0.09263 | -0.021 | -3.401
-12.5 | -0.361 | 0.08665 | -0.021 | -4.17
-12 | -0.395 | 0.0795 | -0.022 | -4.967
-11.5 | -0.423 | 0.07498 | -0.022 | -5.64
-11 | -0.445 | 0.06827 | -0.024 | -6.518
-10.5 | -0.46 | 0.06394 | -0.024 | -7.195
-10 | -0.468 | 0.05942 | -0.025 | -7.883
-9.5 | -0.469 | 0.05591 | -0.026 | -8.395
-9 | -0.463 | 0.05251 | -0.027 | -8.819
-8.5 | -0.454 | 0.04591 | -0.031 | -9.897
-8 | -0.529 | 0.008 | -0.051 | -66.157
-7.5 | -0.496 | 0.00738 | -0.053 | -67.241
-7 | -0.457 | 0.00706 | -0.053 | -64.664
-6.5 | -0.412 | 0.0072 | -0.054 | -57.268
-6 | -0.364 | 0.00707 | -0.055 | -51.509
-5.5 | -0.313 | 0.00679 | -0.056 | -46.038
-5 | -0.259 | 0.00668 | -0.057 | -38.741
-4.5 | -0.203 | 0.00649 | -0.058 | -31.251
-4 | -0.145 | 0.00634 | -0.059 | -22.839
-3.5 | -0.085 | 0.00618 | -0.06 | -13.835
-3 | -0.025 | 0.00603 | -0.061 | -4.185
-2.5 | 0.036 | 0.00579 | -0.062 | 6.17
-2 | 0.097 | 0.00552 | -0.063 | 17.609
-1.5 | 0.159 | 0.00537 | -0.064 | 29.572
-1 | 0.221 | 0.00528 | -0.065 | 41.798
-0.5 | 0.283 | 0.00425 | -0.066 | 66.548
0 | 0.344 | 0.00383 | -0.067 | 89.787
0.5 | 0.406 | 0.00318 | -0.067 | 127.787
1 | 0.467 | 0.00343 | -0.068 | 136.298
1.5 | 0.528 | 0.00367 | -0.069 | 144.069
2 | 0.587 | 0.00476 | -0.07 | 123.36
2.5 | 0.647 | 0.00516 | -0.071 | 125.451
3 | 0.706 | 0.00586 | -0.072 | 120.51
3.5 | 0.764 | 0.00649 | -0.073 | 117.708
4 | 0.82 | 0.00806 | -0.074 | 101.786
4.5 | 0.876 | 0.00838 | -0.075 | 104.452
5 | 0.929 | 0.00876 | -0.075 | 106.034
5.5 | 0.979 | 0.00926 | -0.076 | 105.751
6 | 1.025 | 0.00969 | -0.077 | 105.725
6.5 | 1.065 | 0.01017 | -0.078 | 104.768
7 | 1.1 | 0.01064 | -0.079 | 103.365
7.5 | 1.128 | 0.01114 | -0.08 | 101.261
8 | 1.149 | 0.01181 | -0.081 | 97.3
8.5 | 1.16 | 0.01249 | -0.082 | 92.867
9 | 1.163 | 0.01306 | -0.082 | 88.994
9.5 | 1.155 | 0.0139 | -0.083 | 83.072
10 | 1.135 | 0.01481 | -0.084 | 76.636
10.5 | 1.09 | 0.01586 | -0.085 | 68.753
11 | 1.028 | 0.01732 | -0.085 | 59.382
11.5 | 0.805 | 0.0685 | -0.054 | 11.746
12 | 0.731 | 0.07703 | -0.049 | 9.494
12.5 | 0.655 | 0.08417 | -0.047 | 7.779
13 | 0.573 | 0.09081 | -0.046 | 6.314
13.5 | 0.487 | 0.10025 | -0.044 | 4.856
14 | 0.396 | 0.10171 | -0.047 | 3.893

## 102. Re 8M Mach 0.25 (2)
BIGFOIL.COM POLAR EXPORT
NACA67-411 a=0.6
NACA67-411 a=0.6 |  |  |  | Cl Max: | 1.5476 | at alpha= | 16 | deg
XFOIL ncrit=9 |  |  |  | L/D Max: | 144.827 | at alpha= | 1.5 | deg
Re: | 8000000 |  |  | Cd Min: | 0.1897 | at alpha= | -18 | deg
Mach: | 0.25 |  |  | Cl=0 at alpha= | -3.0599 | deg
|  |  |  | @ Cl=0.1, Cd= | 0.004811
|  |  |  | @ Cl=0.4, Cd= | 0.0038261
|  |  |  | @ Cl=0.6, Cd= | 0.0052657
alpha (deg) | Cl | Cd | Cm | Cl/Cd
-18 | -0.4675 | 0.1897 | -0.0344 | -2.4644
-17.5 | -0.4589 | 0.17957 | -0.0389 | -2.5555
-17 | -0.4427 | 0.17281 | -0.0429 | -2.5618
-16.5 | -0.4418 | 0.16069 | -0.0481 | -2.7494
-16 | -0.4252 | 0.15435 | -0.052 | -2.7548
-15.5 | -0.4136 | 0.14651 | -0.0563 | -2.823
-15 | -0.4071 | 0.13733 | -0.061 | -2.9644
-14.5 | -0.4026 | 0.12805 | -0.0657 | -3.1441
-13.5 | -0.9042 | 0.03617 | -0.1152 | -24.9986
-13 | -1.0209 | 0.02496 | -0.0998 | -40.9014
-12.5 | -1.0169 | 0.02033 | -0.0934 | -50.0197
-12 | -0.9801 | 0.01818 | -0.0896 | -53.9109
-11.5 | -0.9384 | 0.01627 | -0.0863 | -57.6767
-11 | -0.9003 | 0.01374 | -0.0827 | -65.524
-10.5 | -0.8507 | 0.01231 | -0.0804 | -69.1064
-10 | -0.7957 | 0.01148 | -0.0788 | -69.3118
-9.5 | -0.7415 | 0.01054 | -0.0773 | -70.351
-9 | -0.6848 | 0.00994 | -0.0762 | -68.8934
-8.5 | -0.6276 | 0.00936 | -0.0754 | -67.0513
-8 | -0.5698 | 0.00887 | -0.0748 | -64.239
-7.5 | -0.5121 | 0.00839 | -0.0743 | -61.0369
-7 | -0.4579 | 0.00748 | -0.0732 | -61.2166
-6.5 | -0.4011 | 0.00696 | -0.0727 | -57.6293
-6 | -0.3435 | 0.00657 | -0.0724 | -52.2831
-5.5 | -0.2857 | 0.00624 | -0.0723 | -45.7853
-5 | -0.2273 | 0.00594 | -0.0723 | -38.266
-4.5 | -0.1687 | 0.00569 | -0.0725 | -29.6485
-4 | -0.1098 | 0.00549 | -0.0728 | -20
-3.5 | -0.0514 | 0.00527 | -0.0731 | -9.7533
-3 | 0.007 | 0.00509 | -0.0734 | 1.3752
-2.5 | 0.0657 | 0.00491 | -0.0738 | 13.3809
-2 | 0.1246 | 0.00474 | -0.0743 | 26.2869
-1.5 | 0.1832 | 0.00462 | -0.0748 | 39.6537
-1 | 0.242 | 0.0045 | -0.0754 | 53.7778
-0.5 | 0.2994 | 0.00432 | -0.0757 | 69.3056
0.5 | 0.4094 | 0.00378 | -0.0756 | 108.3069
1 | 0.462 | 0.00364 | -0.0751 | 126.9231
1.5 | 0.5011 | 0.00346 | -0.072 | 144.8266
2 | 0.5365 | 0.00449 | -0.0681 | 119.4878
2.5 | 0.5821 | 0.00501 | -0.066 | 116.1876
3 | 0.6241 | 0.00561 | -0.0632 | 111.2478
3.5 | 0.6659 | 0.0062 | -0.0603 | 107.4032
4 | 0.7061 | 0.00676 | -0.0571 | 104.4527
4.5 | 0.7443 | 0.00714 | -0.0533 | 104.2437
5 | 0.7862 | 0.00749 | -0.0503 | 104.9666
5.5 | 0.8292 | 0.00785 | -0.0475 | 105.6306
6 | 0.8733 | 0.00824 | -0.0451 | 105.983
6.5 | 0.9161 | 0.00865 | -0.0424 | 105.9075
7 | 0.9594 | 0.00912 | -0.0398 | 105.1974
7.5 | 1.0016 | 0.00962 | -0.037 | 104.1164
8 | 1.0443 | 0.01013 | -0.0344 | 103.0898
8.5 | 1.0857 | 0.01069 | -0.0315 | 101.5622
9 | 1.1261 | 0.0113 | -0.0284 | 99.6549
9.5 | 1.1653 | 0.01191 | -0.0251 | 97.8421
10.5 | 1.2701 | 0.01357 | -0.0245 | 93.5962
11 | 1.3077 | 0.01449 | -0.0211 | 90.2484
11.5 | 1.3427 | 0.01562 | -0.0174 | 85.9603
12 | 1.3785 | 0.01674 | -0.014 | 82.3477
12.5 | 1.4118 | 0.01805 | -0.0102 | 78.2161
13 | 1.4429 | 0.01953 | -0.0063 | 73.8812
13.5 | 1.474 | 0.02109 | -0.0025 | 69.8909
14 | 1.4996 | 0.02305 | 0.0017 | 65.0586
14.5 | 1.522 | 0.0253 | 0.006 | 60.1581
15 | 1.5389 | 0.02803 | 0.0104 | 54.9019
15.5 | 1.5457 | 0.03166 | 0.0152 | 48.8219
16 | 1.5476 | 0.03592 | 0.0195 | 43.0846
16.5 | 1.5352 | 0.0417 | 0.0235 | 36.8153
17 | 1.5025 | 0.05006 | 0.0263 | 30.014
17.5 | 1.4721 | 0.05933 | 0.0266 | 24.8121
18 | 1.4381 | 0.07032 | 0.0241 | 20.4508
18.5 | 1.3913 | 0.08492 | 0.0176 | 16.3837
19 | 1.3267 | 0.10498 | 0.0054 | 12.6376
19.5 | 1.2791 | 0.12408 | -0.007 | 10.3087
20 | 1.2124 | 0.14759 | -0.0219 | 8.2146

## 103. Re 8M Mach 0.50 (1)
BIGFOIL.COM POLAR EXPORT
NACA67-411 a=0.6
NACA67-411 a=0.6 |  |  |  | Cl Max: | 1.216 | at alpha= | 20 | deg
JavaFoil+Calcfoil stall+Eppler ext transition |  |  |  | L/D Max: | 147.41 | at alpha= | 0.5 | deg
Re: | 8000000 |  |  | Cd Min: | 0.00307 | at alpha= | 0.5 | deg
Mach: | 0.5 |  |  | Cl=0 at alpha= | -2.7941 | deg
|  |  |  | @ Cl=0.1, Cd= | 0.0053777
|  |  |  | @ Cl=0.4, Cd= | 0.0035462
|  |  |  | @ Cl=0.6, Cd= | 0.0045558
alpha (deg) | Cl | Cd | Cm | Cl/Cd
-20 | -0.936 | 0.15104 | -0.022 | -6.195
-19.5 | -0.907 | 0.14478 | -0.022 | -6.266
-19 | -0.879 | 0.14039 | -0.021 | -6.26
-18.5 | -0.851 | 0.13594 | -0.021 | -6.262
-18 | -0.825 | 0.13168 | -0.022 | -6.265
-17.5 | -0.799 | 0.12639 | -0.022 | -6.318
-17 | -0.771 | 0.13672 | -0.023 | -5.642
-16.5 | -0.745 | 0.11907 | -0.023 | -6.259
-16 | -0.718 | 0.11297 | -0.023 | -6.353
-15.5 | -0.691 | 0.10621 | -0.024 | -6.509
-15 | -0.665 | 0.09855 | -0.025 | -6.751
-14.5 | -0.639 | 0.09164 | -0.026 | -6.973
-14 | -0.613 | 0.086 | -0.027 | -7.126
-13.5 | -0.583 | 0.09504 | -0.025 | -6.131
-13 | -0.556 | 0.08777 | -0.025 | -6.331
-12.5 | -0.529 | 0.0804 | -0.026 | -6.58
-12 | -0.503 | 0.07461 | -0.027 | -6.738
-11.5 | -0.476 | 0.06857 | -0.028 | -6.947
-11 | -0.451 | 0.06331 | -0.03 | -7.117
-10.5 | -0.42 | 0.07506 | -0.026 | -5.59
-10 | -0.392 | 0.06723 | -0.026 | -5.836
-9.5 | -0.366 | 0.06053 | -0.027 | -6.039
-9 | -0.339 | 0.05498 | -0.029 | -6.165
-8.5 | -0.312 | 0.05068 | -0.031 | -6.164
-8 | -0.283 | 0.05437 | -0.027 | -5.215
-7.5 | -0.256 | 0.05091 | -0.027 | -5.033
-7 | -0.229 | 0.04534 | -0.03 | -5.061
-6.5 | -0.203 | 0.04151 | -0.032 | -4.883
-6 | -0.272 | 0.00754 | -0.062 | -36.014
-5.5 | -0.248 | 0.03485 | -0.037 | -7.117
-5 | -0.268 | 0.00677 | -0.064 | -39.64
-4.5 | -0.217 | 0.00642 | -0.065 | -33.796
-4 | -0.158 | 0.00619 | -0.066 | -25.464
-3.5 | -0.094 | 0.00595 | -0.067 | -15.809
-3 | -0.028 | 0.0057 | -0.068 | -4.906
-2.5 | 0.04 | 0.00551 | -0.069 | 7.202
-2 | 0.108 | 0.00536 | -0.07 | 20.199
-1.5 | 0.177 | 0.00523 | -0.071 | 33.935
-1 | 0.246 | 0.00488 | -0.072 | 50.461
-0.5 | 0.316 | 0.00395 | -0.073 | 80.017
0 | 0.384 | 0.00369 | -0.074 | 104.068
0.5 | 0.453 | 0.00307 | -0.075 | 147.41
1 | 0.521 | 0.00369 | -0.076 | 141.209
1.5 | 0.589 | 0.00442 | -0.077 | 133.222
2 | 0.653 | 0.00521 | -0.078 | 125.439
2.5 | 0.719 | 0.00584 | -0.079 | 123.086
3 | 0.784 | 0.00667 | -0.08 | 117.588
3.5 | 0.847 | 0.00766 | -0.081 | 110.576
4 | 0.908 | 0.00912 | -0.082 | 99.524
4.5 | 0.965 | 0.00963 | -0.083 | 100.255
5 | 1.018 | 0.0103 | -0.084 | 98.874
5.5 | 1.061 | 0.01089 | -0.085 | 97.421
6 | 1.085 | 0.01157 | -0.086 | 93.772
6.5 | 1.077 | 0.01251 | -0.087 | 86.059
7 | 0.979 | 0.01376 | -0.088 | 71.142
7.5 | 0.557 | 0.04894 | -0.047 | 11.392
8 | 0.71 | 0.01502 | -0.09 | 47.267
8.5 | 0.74 | 0.01621 | -0.09 | 45.655
9 | 0.635 | 0.06225 | -0.044 | 10.199
9.5 | 0.803 | 0.01744 | -0.092 | 46.049
10 | 0.713 | 0.05344 | -0.067 | 13.337
10.5 | 0.716 | 0.07124 | -0.049 | 10.045
11 | 0.897 | 0.01941 | -0.095 | 46.203
11.5 | 0.918 | 0.02237 | -0.095 | 41.066
12 | 0.803 | 0.07604 | -0.06 | 10.56
12.5 | 0.822 | 0.08777 | -0.054 | 9.365
13 | 0.848 | 0.09701 | -0.054 | 8.739
13.5 | 0.879 | 0.08934 | -0.06 | 9.836
14 | 0.901 | 0.09722 | -0.057 | 9.27
14.5 | 0.93 | 0.10271 | -0.061 | 9.059
15 | 0.958 | 0.1101 | -0.063 | 8.703
15.5 | 0.978 | 0.11378 | -0.059 | 8.596
16 | 1.005 | 0.11783 | -0.06 | 8.529
16.5 | 1.042 | 0.1163 | -0.068 | 8.956
17 | 1.072 | 0.12023 | -0.071 | 8.918
17.5 | 1.083 | 0.12814 | -0.064 | 8.456
18 | 1.112 | 0.13327 | -0.067 | 8.341
18.5 | 1.155 | 0.12613 | -0.076 | 9.157
19 | 1.191 | 0.12579 | -0.08 | 9.465
19.5 | 1.192 | 0.15781 | -0.071 | 7.555
20 | 1.216 | 0.14953 | -0.071 | 8.132

## 104. Re 8M Mach 0.50 (2)
BIGFOIL.COM POLAR EXPORT
NACA67-411 a=0.6
NACA67-411 a=0.6 |  |  |  | Cl Max: | 1.1747 | at alpha= | 9.5 | deg
XFOIL ncrit=9 |  |  |  | L/D Max: | 175.229 | at alpha= | 1.5 | deg
Re: | 8000000 |  |  | Cd Min: | 0.23094 | at alpha= | -19.5 | deg
Mach: | 0.5 |  |  | Cl=0 at alpha= | -3.1177 | deg
|  |  |  | @ Cl=0.1, Cd= | 0.0050241
|  |  |  | @ Cl=0.4, Cd= | 0.0042034
|  |  |  | @ Cl=0.6, Cd= | 0.0046777
alpha (deg) | Cl | Cd | Cm | Cl/Cd
-19.5 | -0.5415 | 0.23094 | -0.0214 | -2.3448
-19 | -0.5203 | 0.22323 | -0.0262 | -2.3308
-18.5 | -0.5016 | 0.21407 | -0.031 | -2.3432
-18 | -0.4816 | 0.20601 | -0.0357 | -2.3378
-17.5 | -0.4589 | 0.19931 | -0.0403 | -2.3024
-17 | -0.4383 | 0.19148 | -0.0449 | -2.289
-16.5 | -0.4185 | 0.18349 | -0.0495 | -2.2808
-16 | -0.4004 | 0.17479 | -0.0541 | -2.2907
-15.5 | -0.3826 | 0.1664 | -0.0587 | -2.2993
-15 | -0.3661 | 0.15778 | -0.0633 | -2.3203
-14.5 | -0.35 | 0.14941 | -0.0679 | -2.3425
-14 | -0.3339 | 0.14133 | -0.0724 | -2.3626
-13.5 | -0.3187 | 0.13311 | -0.077 | -2.3943
-13 | -0.3055 | 0.12482 | -0.0815 | -2.4475
-12.5 | -0.289 | 0.11762 | -0.0857 | -2.4571
-12 | -0.2727 | 0.11065 | -0.0897 | -2.4645
-11.5 | -0.2593 | 0.10332 | -0.0937 | -2.5097
-11 | -0.2564 | 0.09432 | -0.0982 | -2.7184
-10.5 | -0.2475 | 0.08692 | -0.1021 | -2.8474
-10 | -0.2384 | 0.07999 | -0.1059 | -2.9804
-9.5 | -0.2395 | 0.07185 | -0.11 | -3.3333
-9 | -0.236 | 0.06493 | -0.1136 | -3.6347
-8.5 | -0.2516 | 0.05605 | -0.1195 | -4.4888
-8 | -0.2784 | 0.04828 | -0.1224 | -5.7664
-7.5 | -0.3028 | 0.04192 | -0.1186 | -7.2233
-7 | -0.3174 | 0.03399 | -0.1147 | -9.338
-6.5 | -0.3298 | 0.02508 | -0.1082 | -13.1499
-6 | -0.341 | 0.01505 | -0.0993 | -22.6578
-5.5 | -0.3085 | 0.00938 | -0.0938 | -32.8891
-5 | -0.2484 | 0.00746 | -0.0909 | -33.2976
-4.5 | -0.1846 | 0.00647 | -0.0888 | -28.5317
-4 | -0.1189 | 0.00591 | -0.0874 | -20.1184
-3.5 | -0.0513 | 0.00559 | -0.0867 | -9.1771
-3 | 0.0158 | 0.00528 | -0.0864 | 2.9924
-2.5 | 0.083 | 0.00507 | -0.0864 | 16.3708
-2 | 0.1496 | 0.00489 | -0.0865 | 30.593
-1.5 | 0.2162 | 0.00474 | -0.0868 | 45.6118
-1 | 0.2831 | 0.0046 | -0.0873 | 61.5435
-0.5 | 0.3486 | 0.00447 | -0.0876 | 77.9866
0 | 0.4103 | 0.00415 | -0.0873 | 98.8675
0.5 | 0.4709 | 0.00387 | -0.0868 | 121.6796
1 | 0.5289 | 0.00364 | -0.0858 | 145.3022
1.5 | 0.573 | 0.00327 | -0.0821 | 175.2294
2 | 0.594 | 0.0045 | -0.0734 | 132
3 | 0.6416 | 0.00591 | -0.0566 | 108.5618
3.5 | 0.6668 | 0.00684 | -0.0489 | 97.4854
4 | 0.7 | 0.0077 | -0.0429 | 90.9091
4.5 | 0.7432 | 0.0084 | -0.0386 | 88.4762
5 | 0.7933 | 0.00891 | -0.0354 | 89.0348
5.5 | 0.8431 | 0.00949 | -0.032 | 88.8409
6 | 0.8923 | 0.01011 | -0.0284 | 88.2591
6.5 | 0.9417 | 0.01081 | -0.0245 | 87.1138
7 | 0.9902 | 0.01155 | -0.0203 | 85.7316
7.5 | 1.0402 | 0.01236 | -0.016 | 84.1586
8 | 1.0859 | 0.01333 | -0.0108 | 81.4629
8.5 | 1.1257 | 0.01466 | -0.0043 | 76.7872
9 | 1.1602 | 0.01767 | 0.0016 | 65.6593
9.5 | 1.1747 | 0.02384 | 0.0079 | 49.2743
11.5 | 1.0264 | 0.05646 | 0.0328 | 18.1792
12 | 0.987 | 0.06824 | 0.0293 | 14.4637
12.5 | 0.954 | 0.08197 | 0.0215 | 11.6384
13 | 0.9289 | 0.09762 | 0.0106 | 9.5155
13.5 | 0.9157 | 0.11288 | 0.0012 | 8.1122
14 | 0.9013 | 0.12688 | -0.0073 | 7.1036
14.5 | 0.89 | 0.14054 | -0.0155 | 6.3327

## 105. Re 10M Mach 0.00 (1)
BIGFOIL.COM POLAR EXPORT
NACA67-411 a=0.6
NACA67-411 a=0.6 |  |  |  | Cl Max: | 1.21 | at alpha= | 10 | deg
JavaFoil+Calcfoil stall+Eppler ext transition |  |  |  | L/D Max: | 131.88 | at alpha= | 2 | deg
Re: | 10000000 |  |  | Cd Min: | 0.00401 | at alpha= | 1.5 | deg
Mach: | 0 |  |  | Cl=0 at alpha= | -2.7966 | deg
|  |  |  | @ Cl=0.1, Cd= | 0.005467
|  |  |  | @ Cl=0.4, Cd= | 0.0044207
|  |  |  | @ Cl=0.6, Cd= | 0.0049026
alpha (deg) | Cl | Cd | Cm | Cl/Cd
-14.5 | -0.498 | 0.1002 | -0.019 | -4.966
-14 | -0.514 | 0.09463 | -0.02 | -5.431
-13.5 | -0.528 | 0.08979 | -0.02 | -5.885
-13 | -0.541 | 0.08345 | -0.021 | -6.486
-12.5 | -0.55 | 0.08027 | -0.021 | -6.852
-12 | -0.552 | 0.0752 | -0.022 | -7.341
-11.5 | -0.552 | 0.06879 | -0.024 | -8.026
-11 | -0.549 | 0.06308 | -0.025 | -8.701
-10.5 | -0.542 | 0.05844 | -0.027 | -9.277
-10 | -0.533 | 0.05272 | -0.029 | -10.111
-9.5 | -0.622 | 0.00883 | -0.047 | -70.507
-9 | -0.605 | 0.00727 | -0.048 | -83.213
-8.5 | -0.575 | 0.00783 | -0.049 | -73.511
-8 | -0.541 | 0.0076 | -0.05 | -71.102
-7.5 | -0.5 | 0.00731 | -0.051 | -68.349
-7 | -0.455 | 0.00705 | -0.052 | -64.541
-6.5 | -0.408 | 0.0069 | -0.053 | -59.136
-6 | -0.358 | 0.00673 | -0.054 | -53.239
-5.5 | -0.307 | 0.00658 | -0.054 | -46.575
-5 | -0.253 | 0.00635 | -0.055 | -39.788
-4.5 | -0.197 | 0.00622 | -0.056 | -31.733
-4 | -0.141 | 0.00603 | -0.057 | -23.342
-3.5 | -0.083 | 0.00589 | -0.058 | -14.085
-3 | -0.024 | 0.00576 | -0.059 | -4.252
-2.5 | 0.035 | 0.00557 | -0.06 | 6.211
-2 | 0.094 | 0.00548 | -0.061 | 17.186
-1.5 | 0.154 | 0.00535 | -0.062 | 28.742
-1 | 0.214 | 0.0051 | -0.063 | 41.912
-0.5 | 0.274 | 0.00444 | -0.064 | 61.688
0 | 0.333 | 0.0043 | -0.064 | 77.54
0.5 | 0.393 | 0.00441 | -0.065 | 89.061
1 | 0.452 | 0.0045 | -0.066 | 100.61
1.5 | 0.512 | 0.00401 | -0.067 | 127.465
2 | 0.569 | 0.00432 | -0.068 | 131.88
2.5 | 0.627 | 0.00541 | -0.069 | 116.037
3 | 0.685 | 0.00586 | -0.07 | 116.967
3.5 | 0.742 | 0.00641 | -0.071 | 115.61
4 | 0.797 | 0.00752 | -0.071 | 105.926
4.5 | 0.851 | 0.00784 | -0.072 | 108.613
5 | 0.904 | 0.00813 | -0.073 | 111.255
5.5 | 0.954 | 0.00857 | -0.074 | 111.372
6 | 1.001 | 0.00892 | -0.075 | 112.267
6.5 | 1.044 | 0.00934 | -0.076 | 111.833
7 | 1.083 | 0.00974 | -0.077 | 111.224
7.5 | 1.118 | 0.01014 | -0.078 | 110.288
8 | 1.148 | 0.01063 | -0.078 | 107.948
8.5 | 1.172 | 0.01119 | -0.079 | 104.723
9 | 1.191 | 0.01179 | -0.08 | 100.948
9.5 | 1.204 | 0.01226 | -0.081 | 98.183
10 | 1.21 | 0.01296 | -0.082 | 93.359
10.5 | 1.202 | 0.01367 | -0.082 | 87.933
11 | 1.186 | 0.01442 | -0.083 | 82.255
11.5 | 1.164 | 0.01509 | -0.084 | 77.152
12 | 1.135 | 0.01605 | -0.085 | 70.737
12.5 | 1.1 | 0.01714 | -0.085 | 64.212
13 | 1.061 | 0.01847 | -0.086 | 57.426
13.5 | 1.008 | 0.02165 | -0.085 | 46.574
14 | 0.961 | 0.02417 | -0.085 | 39.751
14.5 | 0.802 | 0.07912 | -0.064 | 10.139
15 | 0.745 | 0.10102 | -0.053 | 7.375

## 106. Re 10M Mach 0.00 (2)
BIGFOIL.COM POLAR EXPORT
NACA67-411 a=0.6
NACA67-411 a=0.6 |  |  |  | Cl Max: | 1.7359 | at alpha= | 20 | deg
XFOIL ncrit=9 |  |  |  | L/D Max: | 117.5 | at alpha= | 1.5 | deg
Re: | 10000000 |  |  | Cd Min: | 0.0437 | at alpha= | 20 | deg
Mach: | 0 |  |  | Cl=0 at alpha= | -3.0355 | deg
|  |  |  | @ Cl=0.1, Cd= | 0.0045764
|  |  |  | @ Cl=0.4, Cd= | 0.003959
|  |  |  | @ Cl=0.6, Cd= | 0.0053745
alpha (deg) | Cl | Cd | Cm | Cl/Cd
-20 | -1.3816 | 0.0352 | -0.1118 | -39.25
-19.5 | -1.3878 | 0.03149 | -0.1098 | -44.0711
-19 | -1.418 | 0.02686 | -0.1043 | -52.7923
-18.5 | -1.4275 | 0.02392 | -0.0984 | -59.6781
-18 | -1.4203 | 0.02206 | -0.093 | -64.3835
-17.5 | -1.4093 | 0.02056 | -0.0874 | -68.5457
-17 | -1.3947 | 0.01932 | -0.0816 | -72.1894
-16.5 | -1.3668 | 0.01796 | -0.0782 | -76.1024
-16 | -1.3355 | 0.01658 | -0.0753 | -80.5489
-15.5 | -1.2977 | 0.01553 | -0.0733 | -83.5608
-15 | -1.2557 | 0.01471 | -0.0718 | -85.3637
-14.5 | -1.2115 | 0.01395 | -0.0706 | -86.8459
-14 | -1.1657 | 0.01325 | -0.0696 | -87.9774
-13.5 | -1.1187 | 0.01261 | -0.0688 | -88.7153
-12 | -0.972 | 0.01082 | -0.0671 | -89.8336
-11.5 | -0.9235 | 0.01001 | -0.0664 | -92.2577
-11 | -0.8728 | 0.00945 | -0.066 | -92.3598
-10.5 | -0.8208 | 0.009 | -0.0659 | -91.2
-10 | -0.7679 | 0.00863 | -0.0659 | -88.9803
-9.5 | -0.7141 | 0.00832 | -0.066 | -85.8293
-9 | -0.6598 | 0.00803 | -0.0662 | -82.1669
-8.5 | -0.6046 | 0.00783 | -0.0665 | -77.2158
-8 | -0.5495 | 0.00761 | -0.0669 | -72.2076
-7.5 | -0.4956 | 0.0072 | -0.067 | -68.8333
-7 | -0.4423 | 0.0067 | -0.0669 | -66.0149
-6.5 | -0.3879 | 0.00635 | -0.067 | -61.0866
-6 | -0.3328 | 0.00605 | -0.0672 | -55.0083
-5.5 | -0.2773 | 0.00577 | -0.0676 | -48.0589
-5 | -0.2215 | 0.00553 | -0.0679 | -40.0542
-4.5 | -0.1652 | 0.00534 | -0.0684 | -30.9363
-4 | -0.1087 | 0.00519 | -0.069 | -20.9441
-3.5 | -0.0524 | 0.00501 | -0.0694 | -10.4591
-3 | 0.004 | 0.00484 | -0.0699 | 0.82645
-2.5 | 0.0607 | 0.00466 | -0.0705 | 13.0258
-2 | 0.1171 | 0.00454 | -0.071 | 25.793
-1.5 | 0.174 | 0.00442 | -0.0716 | 39.3665
-1 | 0.2305 | 0.00434 | -0.0721 | 53.1106
-0.5 | 0.2861 | 0.00423 | -0.0725 | 67.6359
0 | 0.3398 | 0.00402 | -0.0725 | 84.5274
0.5 | 0.3925 | 0.00395 | -0.0724 | 99.3671
1 | 0.4427 | 0.00401 | -0.0718 | 110.399
1.5 | 0.4747 | 0.00404 | -0.068 | 117.5
2 | 0.5169 | 0.00463 | -0.0658 | 111.6415
2.5 | 0.5653 | 0.00501 | -0.0647 | 112.8343
3 | 0.611 | 0.00549 | -0.0632 | 111.2933
3.5 | 0.6558 | 0.00598 | -0.0614 | 109.6656
4 | 0.7011 | 0.00645 | -0.0598 | 108.6977
4.5 | 0.7489 | 0.00676 | -0.0586 | 110.784
5 | 0.7972 | 0.00703 | -0.0576 | 113.3997
5.5 | 0.8439 | 0.00734 | -0.0562 | 114.9728
6 | 0.8841 | 0.00762 | -0.0535 | 116.0236
6.5 | 0.9237 | 0.00797 | -0.0506 | 115.8971
7 | 0.9645 | 0.00832 | -0.0482 | 115.9255
7.5 | 1.0045 | 0.00874 | -0.0456 | 114.9314
8 | 1.0461 | 0.00913 | -0.0435 | 114.5783
8.5 | 1.086 | 0.00958 | -0.0411 | 113.3612
9 | 1.1257 | 0.01007 | -0.0388 | 111.7875
9.5 | 1.1657 | 0.01052 | -0.0365 | 110.808
10 | 1.203 | 0.01106 | -0.0339 | 108.7703
10.5 | 1.2397 | 0.01159 | -0.0312 | 106.9629
11 | 1.2983 | 0.01232 | -0.0336 | 105.3815
13 | 1.4374 | 0.01552 | -0.0233 | 92.616
13.5 | 1.4704 | 0.01647 | -0.0207 | 89.2775
14 | 1.5025 | 0.01749 | -0.0182 | 85.9062
14.5 | 1.5329 | 0.01861 | -0.0155 | 82.3697
15 | 1.5592 | 0.02 | -0.0125 | 77.96
15.5 | 1.584 | 0.02155 | -0.0094 | 73.5035
16 | 1.6099 | 0.02302 | -0.0068 | 69.9348
16.5 | 1.6312 | 0.02486 | -0.0037 | 65.6154
17 | 1.6503 | 0.0269 | -0.0007 | 61.3494
17.5 | 1.6669 | 0.02922 | 0.0022 | 57.0465
18.5 | 1.7044 | 0.03377 | 0.0067 | 50.4708
19 | 1.7105 | 0.0373 | 0.0094 | 45.8579
19.5 | 1.7199 | 0.04071 | 0.0114 | 42.2476
20 | 1.7359 | 0.0437 | 0.0125 | 39.7231

## 107. Re 10M Mach 0.10 (1)
BIGFOIL.COM POLAR EXPORT
NACA67-411 a=0.6
NACA67-411 a=0.6 |  |  |  | Cl Max: | 1.203 | at alpha= | 10 | deg
JavaFoil+Calcfoil stall+Eppler ext transition |  |  |  | L/D Max: | 131.421 | at alpha= | 2 | deg
Re: | 10000000 |  |  | Cd Min: | 0.00405 | at alpha= | 1.5 | deg
Mach: | 0.1 |  |  | Cl=0 at alpha= | -2.7917 | deg
|  |  |  | @ Cl=0.1, Cd= | 0.0054475
|  |  |  | @ Cl=0.4, Cd= | 0.0044342
|  |  |  | @ Cl=0.6, Cd= | 0.0048714
alpha (deg) | Cl | Cd | Cm | Cl/Cd
-14 | -0.485 | 0.09601 | -0.02 | -5.049
-13.5 | -0.503 | 0.08956 | -0.021 | -5.616
-13 | -0.519 | 0.08474 | -0.021 | -6.123
-12.5 | -0.531 | 0.08057 | -0.021 | -6.593
-12 | -0.537 | 0.07472 | -0.022 | -7.181
-11.5 | -0.539 | 0.06917 | -0.023 | -7.79
-11 | -0.539 | 0.06335 | -0.025 | -8.501
-10.5 | -0.533 | 0.05988 | -0.026 | -8.894
-10 | -0.524 | 0.05488 | -0.028 | -9.557
-9.5 | -0.516 | 0.04713 | -0.031 | -10.956
-9 | -0.601 | 0.0068 | -0.048 | -88.336
-8.5 | -0.574 | 0.00792 | -0.049 | -72.443
-8 | -0.54 | 0.00761 | -0.05 | -70.981
-7.5 | -0.5 | 0.00739 | -0.051 | -67.609
-7 | -0.456 | 0.00716 | -0.052 | -63.685
-6.5 | -0.409 | 0.00689 | -0.053 | -59.364
-6 | -0.359 | 0.00676 | -0.054 | -53.145
-5.5 | -0.308 | 0.00654 | -0.055 | -47.07
-5 | -0.254 | 0.00638 | -0.056 | -39.756
-4.5 | -0.198 | 0.00619 | -0.057 | -32.003
-4 | -0.141 | 0.00605 | -0.057 | -23.366
-3.5 | -0.083 | 0.00591 | -0.058 | -14.107
-3 | -0.025 | 0.00578 | -0.059 | -4.26
-2.5 | 0.035 | 0.00562 | -0.06 | 6.192
-2 | 0.095 | 0.00545 | -0.061 | 17.347
-1.5 | 0.155 | 0.00542 | -0.062 | 28.521
-1 | 0.215 | 0.00514 | -0.063 | 41.792
-0.5 | 0.275 | 0.00446 | -0.064 | 61.681
0 | 0.335 | 0.00427 | -0.065 | 78.466
0.5 | 0.395 | 0.00443 | -0.066 | 89.063
1 | 0.455 | 0.00448 | -0.067 | 101.601
1.5 | 0.514 | 0.00405 | -0.067 | 127.038
2 | 0.572 | 0.00435 | -0.068 | 131.421
2.5 | 0.63 | 0.00543 | -0.069 | 116.088
3 | 0.688 | 0.00588 | -0.07 | 117.127
3.5 | 0.745 | 0.00647 | -0.071 | 115.085
4 | 0.8 | 0.00755 | -0.072 | 106.037
4.5 | 0.855 | 0.00787 | -0.073 | 108.668
5 | 0.908 | 0.00819 | -0.074 | 110.943
5.5 | 0.958 | 0.00863 | -0.074 | 111.008
6 | 1.005 | 0.00898 | -0.075 | 111.905
6.5 | 1.048 | 0.00939 | -0.076 | 111.57
7 | 1.086 | 0.00981 | -0.077 | 110.697
7.5 | 1.12 | 0.01022 | -0.078 | 109.623
8 | 1.149 | 0.01074 | -0.079 | 106.982
8.5 | 1.172 | 0.0113 | -0.08 | 103.686
9 | 1.189 | 0.01191 | -0.08 | 99.786
9.5 | 1.199 | 0.01248 | -0.081 | 96.086
10 | 1.203 | 0.01314 | -0.082 | 91.516
10.5 | 1.191 | 0.01386 | -0.083 | 85.924
11 | 1.17 | 0.01465 | -0.083 | 79.895
11.5 | 1.143 | 0.01544 | -0.084 | 74.021
12 | 1.108 | 0.01651 | -0.085 | 67.143
12.5 | 1.068 | 0.01763 | -0.085 | 60.565
13 | 1.016 | 0.02028 | -0.085 | 50.076
13.5 | 0.964 | 0.02257 | -0.085 | 42.701
14 | 0.799 | 0.07518 | -0.064 | 10.622
14.5 | 0.737 | 0.09594 | -0.052 | 7.68
15 | 0.694 | 0.10449 | -0.05 | 6.639

## 108. Re 10M Mach 0.10 (2)
BIGFOIL.COM POLAR EXPORT
NACA67-411 a=0.6
NACA67-411 a=0.6 |  |  |  | Cl Max: | 1.7218 | at alpha= | 20 | deg
XFOIL ncrit=9 |  |  |  | L/D Max: | 118.437 | at alpha= | 1.5 | deg
Re: | 10000000 |  |  | Cd Min: | 0.04764 | at alpha= | 20 | deg
Mach: | 0.1 |  |  | Cl=0 at alpha= | -3.0379 | deg
|  |  |  | @ Cl=0.1, Cd= | 0.0045782
|  |  |  | @ Cl=0.4, Cd= | 0.0039459
|  |  |  | @ Cl=0.6, Cd= | 0.0053712
alpha (deg) | Cl | Cd | Cm | Cl/Cd
-18.5 | -1.3403 | 0.03051 | -0.1122 | -43.9299
-18 | -1.3611 | 0.02662 | -0.1064 | -51.1307
-17.5 | -1.3648 | 0.02402 | -0.1004 | -56.8193
-17 | -1.3683 | 0.02165 | -0.093 | -63.2009
-16.5 | -1.3589 | 0.02009 | -0.0862 | -67.6406
-16 | -1.3313 | 0.01856 | -0.0825 | -71.7295
-15.5 | -1.3005 | 0.017 | -0.0791 | -76.5
-15 | -1.2638 | 0.01568 | -0.0765 | -80.5995
-14.5 | -1.2209 | 0.01473 | -0.0748 | -82.8853
-14 | -1.1756 | 0.0139 | -0.0733 | -84.5755
-13.5 | -1.1285 | 0.01315 | -0.0721 | -85.8175
-13 | -1.0794 | 0.01256 | -0.0712 | -85.9395
-12.5 | -1.03 | 0.01189 | -0.0703 | -86.6274
-12 | -0.979 | 0.01135 | -0.0697 | -86.2555
-11.5 | -0.9307 | 0.01041 | -0.0687 | -89.4044
-11 | -0.88 | 0.00972 | -0.068 | -90.535
-10.5 | -0.8277 | 0.00919 | -0.0676 | -90.0653
-10 | -0.7743 | 0.00877 | -0.0674 | -88.2896
-9.5 | -0.72 | 0.00843 | -0.0673 | -85.4093
-9 | -0.6651 | 0.00811 | -0.0674 | -82.0099
-8.5 | -0.6093 | 0.0079 | -0.0676 | -77.1266
-8 | -0.5535 | 0.00767 | -0.0679 | -72.1643
-7.5 | -0.4983 | 0.00735 | -0.068 | -67.7959
-7 | -0.4451 | 0.00677 | -0.0677 | -65.7459
-6.5 | -0.3904 | 0.0064 | -0.0678 | -61
-6 | -0.3348 | 0.00609 | -0.0679 | -54.9754
-5.5 | -0.2789 | 0.0058 | -0.0682 | -48.0862
-5 | -0.2227 | 0.00555 | -0.0685 | -40.1261
-4.5 | -0.166 | 0.00535 | -0.069 | -31.028
-4 | -0.1092 | 0.0052 | -0.0695 | -21
-3.5 | -0.0525 | 0.00502 | -0.0699 | -10.4582
-3 | 0.0043 | 0.00484 | -0.0704 | 0.88843
-2.5 | 0.0613 | 0.00466 | -0.0709 | 13.1545
-2 | 0.1181 | 0.00454 | -0.0714 | 26.0132
-1.5 | 0.1752 | 0.00443 | -0.072 | 39.5485
-1 | 0.2321 | 0.00434 | -0.0726 | 53.4793
-0.5 | 0.288 | 0.00423 | -0.0729 | 68.0851
0 | 0.342 | 0.00402 | -0.073 | 85.0746
0.5 | 0.395 | 0.00394 | -0.0729 | 100.2538
1 | 0.4455 | 0.004 | -0.0723 | 111.375
1.5 | 0.4773 | 0.00403 | -0.0683 | 118.4367
2 | 0.5193 | 0.00464 | -0.066 | 111.9181
2.5 | 0.5676 | 0.00502 | -0.0649 | 113.0677
3.5 | 0.658 | 0.006 | -0.0614 | 109.6667
4 | 0.7031 | 0.00647 | -0.0596 | 108.6708
4.5 | 0.7509 | 0.00679 | -0.0584 | 110.5891
5 | 0.7991 | 0.00706 | -0.0572 | 113.187
5.5 | 0.8442 | 0.00736 | -0.0554 | 114.7011
6 | 0.8833 | 0.00766 | -0.0523 | 115.3133
6.5 | 0.9236 | 0.00803 | -0.0495 | 115.0187
7 | 0.9652 | 0.00838 | -0.0471 | 115.179
7.5 | 1.0058 | 0.00881 | -0.0446 | 114.1657
8 | 1.0475 | 0.00922 | -0.0424 | 113.6117
8.5 | 1.0877 | 0.00969 | -0.0399 | 112.2497
9 | 1.128 | 0.01017 | -0.0376 | 110.9145
9.5 | 1.1677 | 0.01066 | -0.0351 | 109.5403
10 | 1.2056 | 0.01122 | -0.0324 | 107.451
10.5 | 1.2436 | 0.01179 | -0.0299 | 105.4792
11 | 1.3054 | 0.01254 | -0.0327 | 104.0989
11.5 | 1.3379 | 0.01322 | -0.0292 | 101.2027
12 | 1.3727 | 0.0141 | -0.0265 | 97.3546
13 | 1.4419 | 0.01589 | -0.0211 | 90.7426
13.5 | 1.4751 | 0.01688 | -0.0184 | 87.3874
14 | 1.5048 | 0.0181 | -0.0154 | 83.1381
14.5 | 1.5356 | 0.01929 | -0.0127 | 79.606
15 | 1.5616 | 0.02079 | -0.0094 | 75.113
15.5 | 1.5852 | 0.02247 | -0.0061 | 70.5474
16 | 1.6096 | 0.02415 | -0.0031 | 66.6501
16.5 | 1.6294 | 0.02621 | 0.0001 | 62.1671
17 | 1.6472 | 0.0285 | 0.0033 | 57.7965
17.5 | 1.6629 | 0.03103 | 0.0063 | 53.5901
18 | 1.687 | 0.03298 | 0.0082 | 51.1522
18.5 | 1.6998 | 0.036 | 0.0107 | 47.2167
19 | 1.7003 | 0.04025 | 0.0135 | 42.2435
19.5 | 1.7075 | 0.04419 | 0.0152 | 38.64
20 | 1.7218 | 0.04764 | 0.0162 | 36.1419

## 109. Re 10M Mach 0.25 (1)
BIGFOIL.COM POLAR EXPORT
NACA67-411 a=0.6
NACA67-411 a=0.6 |  |  |  | Cl Max: | 1.164 | at alpha= | 9 | deg
JavaFoil+Calcfoil stall+Eppler ext transition |  |  |  | L/D Max: | 129.512 | at alpha= | 1.5 | deg
Re: | 10000000 |  |  | Cd Min: | 0.00408 | at alpha= | 1.5 | deg
Mach: | 0.25 |  |  | Cl=0 at alpha= | -2.7951 | deg
|  |  |  | @ Cl=0.1, Cd= | 0.0055236
|  |  |  | @ Cl=0.4, Cd= | 0.10255
|  |  |  | @ Cl=0.6, Cd= | 0.10255
alpha (deg) | Cl | Cd | Cm | Cl/Cd
-13.5 | -0.262 | 0.09757 | -0.02 | -2.683
-13 | -0.315 | 0.09157 | -0.021 | -3.441
-12.5 | -0.361 | 0.08548 | -0.021 | -4.228
-12 | -0.395 | 0.07936 | -0.022 | -4.978
-11.5 | -0.423 | 0.07412 | -0.023 | -5.706
-11 | -0.445 | 0.06846 | -0.024 | -6.501
-10.5 | -0.461 | 0.06341 | -0.025 | -7.262
-10 | -0.469 | 0.05859 | -0.026 | -8.008
-9.5 | -0.47 | 0.05469 | -0.027 | -8.602
-9 | -0.465 | 0.05106 | -0.028 | -9.1
-8.5 | -0.548 | 0.00853 | -0.05 | -64.286
-8 | -0.531 | 0.00751 | -0.052 | -70.682
-7.5 | -0.496 | 0.0072 | -0.053 | -68.958
-7 | -0.457 | 0.00729 | -0.053 | -62.661
-6.5 | -0.412 | 0.00707 | -0.054 | -58.29
-6 | -0.364 | 0.00685 | -0.055 | -53.162
-5.5 | -0.313 | 0.00667 | -0.056 | -46.881
-5 | -0.259 | 0.00645 | -0.057 | -40.106
-4.5 | -0.203 | 0.00631 | -0.058 | -32.121
-4 | -0.145 | 0.00616 | -0.059 | -23.495
-3.5 | -0.085 | 0.00596 | -0.06 | -14.354
-3 | -0.025 | 0.00581 | -0.061 | -4.343
-2.5 | 0.036 | 0.00565 | -0.062 | 6.324
-2 | 0.097 | 0.00554 | -0.063 | 17.536
-1.5 | 0.159 | 0.0052 | -0.064 | 30.537
-1 | 0.221 | 0.00519 | -0.065 | 42.519
-0.5 | 0.283 | 0.00448 | -0.066 | 63.165
0 | 0.344 | 0.0043 | -0.067 | 80.148
0.5 | 0.406 | 0.00448 | -0.067 | 90.516
1 | 0.467 | 0.00423 | -0.068 | 110.453
1.5 | 0.528 | 0.00408 | -0.069 | 129.512
2 | 0.587 | 0.00503 | -0.07 | 116.759
2.5 | 0.647 | 0.00556 | -0.071 | 116.328
3 | 0.706 | 0.00604 | -0.072 | 116.969
3.5 | 0.764 | 0.00676 | -0.073 | 113.09
4 | 0.821 | 0.00777 | -0.074 | 105.702
4.5 | 0.876 | 0.00808 | -0.075 | 108.461
5 | 0.93 | 0.00845 | -0.076 | 110.086
5.5 | 0.98 | 0.00892 | -0.076 | 109.875
6 | 1.026 | 0.00933 | -0.077 | 109.965
6.5 | 1.066 | 0.00978 | -0.078 | 109.001
7 | 1.101 | 0.01022 | -0.079 | 107.698
7.5 | 1.129 | 0.01071 | -0.08 | 105.474
8 | 1.15 | 0.01134 | -0.081 | 101.329
8.5 | 1.161 | 0.012 | -0.082 | 96.8
9 | 1.164 | 0.01254 | -0.082 | 92.773
9.5 | 1.156 | 0.01335 | -0.083 | 86.555
10 | 1.136 | 0.01421 | -0.084 | 79.954
10.5 | 1.091 | 0.01524 | -0.085 | 71.611
11 | 1.031 | 0.01647 | -0.085 | 62.644
11.5 | 0.926 | 0.02392 | -0.082 | 38.711
12 | 0.734 | 0.07442 | -0.052 | 9.867
12.5 | 0.656 | 0.08265 | -0.048 | 7.934
13 | 0.574 | 0.09012 | -0.047 | 6.368
13.5 | 0.487 | 0.10027 | -0.044 | 4.854
14 | 0.396 | 0.10255 | -0.047 | 3.862

## 110. Re 10M Mach 0.25 (2)
BIGFOIL.COM POLAR EXPORT
NACA67-411 a=0.6
NACA67-411 a=0.6 |  |  |  | Cl Max: | 1.5656 | at alpha= | 16 | deg
XFOIL ncrit=9 |  |  |  | L/D Max: | 124.242 | at alpha= | 1.5 | deg
Re: | 10000000 |  |  | Cd Min: | 0.18486 | at alpha= | -18 | deg
Mach: | 0.25 |  |  | Cl=0 at alpha= | -3.0501 | deg
|  |  |  | @ Cl=0.1, Cd= | 0.0046158
|  |  |  | @ Cl=0.4, Cd= | 0.0039914
|  |  |  | @ Cl=0.6, Cd= | 0.00531
alpha (deg) | Cl | Cd | Cm | Cl/Cd
-18 | -0.4787 | 0.18486 | -0.035 | -2.5895
-17.5 | -0.479 | 0.17221 | -0.0405 | -2.7815
-17 | -0.46 | 0.16648 | -0.0444 | -2.7631
-16.5 | -0.4474 | 0.1588 | -0.0487 | -2.8174
-16 | -0.4349 | 0.15115 | -0.0531 | -2.8773
-15.5 | -0.4487 | 0.13653 | -0.0598 | -3.2865
-15 | -0.4334 | 0.13026 | -0.0637 | -3.3272
-14.5 | -0.9017 | 0.04185 | -0.1225 | -21.546
-14 | -1.005 | 0.03168 | -0.1157 | -31.7235
-13.5 | -1.0839 | 0.02436 | -0.1017 | -44.4951
-13 | -1.094 | 0.01894 | -0.0936 | -57.7614
-12.5 | -1.0604 | 0.01649 | -0.0892 | -64.3056
-12 | -1.0112 | 0.01524 | -0.0864 | -66.3517
-11.5 | -0.9614 | 0.01396 | -0.0837 | -68.8682
-11 | -0.9079 | 0.01303 | -0.0817 | -69.6777
-10.5 | -0.8619 | 0.01116 | -0.0788 | -77.2312
-10 | -0.8075 | 0.01023 | -0.0771 | -78.9345
-9.5 | -0.7509 | 0.0095 | -0.0759 | -79.0421
-9 | -0.693 | 0.00897 | -0.0749 | -77.2575
-8.5 | -0.6346 | 0.00852 | -0.0742 | -74.4836
-8 | -0.5759 | 0.00814 | -0.0737 | -70.7494
-7.5 | -0.5178 | 0.00773 | -0.0733 | -66.9858
-7 | -0.4594 | 0.00737 | -0.0729 | -62.3338
-6.5 | -0.4039 | 0.0067 | -0.0722 | -60.2836
-6 | -0.3461 | 0.00628 | -0.0719 | -55.1115
-5.5 | -0.2879 | 0.00593 | -0.0719 | -48.5497
-5 | -0.2294 | 0.00565 | -0.0719 | -40.6018
-4.5 | -0.1707 | 0.00542 | -0.0721 | -31.4945
-4 | -0.1118 | 0.00524 | -0.0724 | -21.3359
-3.5 | -0.053 | 0.00508 | -0.0727 | -10.4331
-3 | 0.0059 | 0.00487 | -0.0731 | 1.2115
-2.5 | 0.0648 | 0.0047 | -0.0736 | 13.7872
-2 | 0.1233 | 0.00456 | -0.0741 | 27.0395
-1.5 | 0.1824 | 0.00444 | -0.0746 | 41.0811
-1 | 0.241 | 0.00436 | -0.0752 | 55.2752
-0.5 | 0.2988 | 0.00425 | -0.0755 | 70.3059
0 | 0.3542 | 0.00403 | -0.0755 | 87.8908
1 | 0.4609 | 0.00394 | -0.0748 | 116.9797
1.5 | 0.492 | 0.00396 | -0.0703 | 124.2424
2 | 0.5323 | 0.00466 | -0.0673 | 114.2275
2.5 | 0.5802 | 0.00509 | -0.0657 | 113.9882
3 | 0.6252 | 0.00559 | -0.0635 | 111.8426
3.5 | 0.6688 | 0.0061 | -0.061 | 109.6393
4 | 0.7124 | 0.0066 | -0.0584 | 107.9394
4.5 | 0.7563 | 0.00691 | -0.0558 | 109.4501
5 | 0.7984 | 0.0072 | -0.0527 | 110.8889
5.5 | 0.8409 | 0.00755 | -0.0499 | 111.3775
6 | 0.8834 | 0.00794 | -0.047 | 111.2594
6.5 | 0.9268 | 0.00836 | -0.0444 | 110.8612
7 | 0.9708 | 0.00875 | -0.0419 | 110.9486
7.5 | 1.0133 | 0.00925 | -0.0392 | 109.5459
8 | 1.0564 | 0.00973 | -0.0365 | 108.5714
8.5 | 1.0979 | 0.0103 | -0.0336 | 106.5922
9 | 1.1402 | 0.01082 | -0.0309 | 105.3789
9.5 | 1.1796 | 0.01149 | -0.0276 | 102.6632
10 | 1.2174 | 0.01217 | -0.024 | 100.0329
10.5 | 1.278 | 0.01293 | -0.0253 | 98.8399
11 | 1.3415 | 0.01403 | -0.0275 | 95.6165
12.5 | 1.428 | 0.01711 | -0.0122 | 83.46
13 | 1.4604 | 0.0185 | -0.0084 | 78.9405
13.5 | 1.4924 | 0.01993 | -0.0046 | 74.8821
14 | 1.5183 | 0.02181 | -0.0002 | 69.6149
14.5 | 1.5414 | 0.02395 | 0.0042 | 64.3591
15 | 1.5522 | 0.02707 | 0.0094 | 57.3402
15.5 | 1.5585 | 0.03071 | 0.0145 | 50.7489
16 | 1.5656 | 0.03441 | 0.0187 | 45.4984
16.5 | 1.5466 | 0.04062 | 0.0233 | 38.0748
17 | 1.5432 | 0.04602 | 0.0259 | 33.5332
17.5 | 1.5159 | 0.05436 | 0.0274 | 27.8863
18 | 1.4972 | 0.06281 | 0.0268 | 23.837
18.5 | 1.4527 | 0.07573 | 0.0227 | 19.1826
19 | 1.401 | 0.0918 | 0.0144 | 15.2614
19.5 | 1.3569 | 0.10871 | 0.0039 | 12.4818
20 | 1.3222 | 0.12499 | -0.0067 | 10.5784

## 111. Re 10M Mach 0.50 (1)
BIGFOIL.COM POLAR EXPORT
NACA67-411 a=0.6
NACA67-411 a=0.6 |  |  |  | Cl Max: | 1.222 | at alpha= | 20 | deg
JavaFoil+Calcfoil stall+Eppler ext transition |  |  |  | L/D Max: | 117.8 | at alpha= | 2 | deg
Re: | 10000000 |  |  | Cd Min: | 0.00411 | at alpha= | 0 | deg
Mach: | 0.5 |  |  | Cl=0 at alpha= | -2.7941 | deg
|  |  |  | @ Cl=0.1, Cd= | 0.0052124
|  |  |  | @ Cl=0.4, Cd= | 0.0042622
|  |  |  | @ Cl=0.6, Cd= | 0.0051097
alpha (deg) | Cl | Cd | Cm | Cl/Cd
-20 | -0.937 | 0.14804 | -0.022 | -6.329
-19.5 | -0.909 | 0.14195 | -0.022 | -6.4
-19 | -0.881 | 0.13904 | -0.022 | -6.333
-18.5 | -0.853 | 0.13332 | -0.022 | -6.396
-18 | -0.827 | 0.12549 | -0.022 | -6.586
-17.5 | -0.8 | 0.11831 | -0.023 | -6.762
-17 | -0.772 | 0.13274 | -0.023 | -5.813
-16.5 | -0.746 | 0.1172 | -0.023 | -6.362
-16 | -0.718 | 0.11105 | -0.024 | -6.469
-15.5 | -0.692 | 0.10364 | -0.024 | -6.677
-15 | -0.667 | 0.09543 | -0.026 | -6.991
-14.5 | -0.642 | 0.08831 | -0.027 | -7.267
-14 | -0.616 | 0.08196 | -0.028 | -7.521
-13.5 | -0.583 | 0.09296 | -0.025 | -6.269
-13 | -0.556 | 0.08667 | -0.025 | -6.414
-12.5 | -0.53 | 0.07927 | -0.027 | -6.683
-12 | -0.503 | 0.07332 | -0.028 | -6.867
-11.5 | -0.478 | 0.06664 | -0.03 | -7.177
-11 | -0.454 | 0.05935 | -0.033 | -7.653
-10.5 | -0.42 | 0.07392 | -0.026 | -5.676
-10 | -0.392 | 0.06588 | -0.027 | -5.957
-9.5 | -0.366 | 0.05939 | -0.028 | -6.16
-9 | -0.339 | 0.05452 | -0.029 | -6.221
-8.5 | -0.313 | 0.04963 | -0.032 | -6.306
-8 | -0.284 | 0.05409 | -0.028 | -5.243
-7.5 | -0.256 | 0.05025 | -0.028 | -5.101
-7 | -0.23 | 0.04509 | -0.03 | -5.09
-6.5 | -0.203 | 0.04089 | -0.032 | -4.963
-6 | -0.272 | 0.00664 | -0.062 | -40.984
-5.5 | -0.304 | 0.00692 | -0.063 | -43.914
-5 | -0.268 | 0.00661 | -0.064 | -40.592
-4.5 | -0.217 | 0.00622 | -0.065 | -34.838
-4 | -0.158 | 0.00599 | -0.066 | -26.319
-3.5 | -0.094 | 0.00575 | -0.067 | -16.37
-3 | -0.028 | 0.00557 | -0.068 | -5.022
-2.5 | 0.04 | 0.00538 | -0.069 | 7.384
-2 | 0.108 | 0.00519 | -0.07 | 20.872
-1.5 | 0.177 | 0.00509 | -0.071 | 34.808
-1 | 0.247 | 0.00479 | -0.072 | 51.449
-0.5 | 0.316 | 0.00443 | -0.073 | 71.421
0 | 0.385 | 0.00411 | -0.074 | 93.461
0.5 | 0.453 | 0.0048 | -0.075 | 94.299
1 | 0.521 | 0.00444 | -0.076 | 117.247
1.5 | 0.588 | 0.00501 | -0.077 | 117.493
2 | 0.653 | 0.00555 | -0.078 | 117.8
2.5 | 0.719 | 0.00619 | -0.079 | 116.306
3 | 0.785 | 0.00685 | -0.08 | 114.47
3.5 | 0.848 | 0.00839 | -0.081 | 100.992
4 | 0.909 | 0.00879 | -0.082 | 103.348
4.5 | 0.966 | 0.00927 | -0.083 | 104.24
5 | 1.019 | 0.0099 | -0.084 | 102.905
5.5 | 1.062 | 0.01047 | -0.085 | 101.416
6 | 1.086 | 0.01114 | -0.086 | 97.504
6.5 | 1.077 | 0.01204 | -0.087 | 89.521
7 | 0.98 | 0.0133 | -0.088 | 73.653
7.5 | 0.557 | 0.04891 | -0.046 | 11.393
8 | 0.711 | 0.01447 | -0.09 | 49.118
8.5 | 0.741 | 0.01556 | -0.091 | 47.632
9 | 0.635 | 0.06239 | -0.045 | 10.181
9.5 | 0.804 | 0.01677 | -0.092 | 47.951
10 | 0.832 | 0.01841 | -0.093 | 45.166
10.5 | 0.716 | 0.07017 | -0.05 | 10.21
11 | 0.898 | 0.01864 | -0.095 | 48.156
11.5 | 0.924 | 0.02083 | -0.096 | 44.39
12 | 0.933 | 0.027 | -0.094 | 34.553
12.5 | 0.824 | 0.08579 | -0.056 | 9.603
13 | 0.848 | 0.09424 | -0.055 | 9
13.5 | 0.905 | 0.07388 | -0.073 | 12.247
14 | 0.906 | 0.09462 | -0.061 | 9.573
14.5 | 0.936 | 0.09861 | -0.064 | 9.487
15 | 0.96 | 0.10683 | -0.064 | 8.989
15.5 | 0.978 | 0.11097 | -0.059 | 8.817
16 | 1.008 | 0.11427 | -0.063 | 8.822
16.5 | 1.054 | 0.10636 | -0.074 | 9.907
17 | 1.081 | 0.11217 | -0.075 | 9.635
17.5 | 1.086 | 0.12467 | -0.065 | 8.708
18 | 1.116 | 0.12898 | -0.069 | 8.656
18.5 | 1.181 | 0.10697 | -0.084 | 11.036
19 | 1.209 | 0.11148 | -0.085 | 10.842
19.5 | 1.193 | 0.15365 | -0.072 | 7.764
20 | 1.222 | 0.15331 | -0.074 | 7.971

## 112. Re 10M Mach 0.50 (2)
BIGFOIL.COM POLAR EXPORT
NACA67-411 a=0.6
NACA67-411 a=0.6 |  |  |  | Cl Max: | 1.1634 | at alpha= | 9 | deg
XFOIL ncrit=9 |  |  |  | L/D Max: | 150.296 | at alpha= | 1.5 | deg
Re: | 10000000 |  |  | Cd Min: | 0.23926 | at alpha= | -20 | deg
Mach: | 0.5 |  |  | Cl=0 at alpha= | -3.1049 | deg
|  |  |  | @ Cl=0.1, Cd= | 0.0048098
|  |  |  | @ Cl=0.4, Cd= | 0.0041558
|  |  |  | @ Cl=0.6, Cd= | 0.0051062
alpha (deg) | Cl | Cd | Cm | Cl/Cd
-20 | -0.562 | 0.23926 | -0.0167 | -2.3489
-19.5 | -0.5411 | 0.23125 | -0.0216 | -2.3399
-18.5 | -0.5013 | 0.21401 | -0.0311 | -2.3424
-18 | -0.4823 | 0.20538 | -0.0358 | -2.3483
-17.5 | -0.4598 | 0.19864 | -0.0405 | -2.3147
-17 | -0.4384 | 0.19111 | -0.0451 | -2.294
-16.5 | -0.4184 | 0.18317 | -0.0498 | -2.2842
-16 | -0.4009 | 0.17432 | -0.0544 | -2.2998
-15 | -0.3682 | 0.15676 | -0.0638 | -2.3488
-14.5 | -0.3524 | 0.14826 | -0.0685 | -2.3769
-14 | -0.337 | 0.13996 | -0.0731 | -2.4078
-13.5 | -0.3213 | 0.13201 | -0.0776 | -2.4339
-13 | -0.3086 | 0.12369 | -0.0822 | -2.4949
-12.5 | -0.2929 | 0.11638 | -0.0864 | -2.5168
-12 | -0.2766 | 0.10949 | -0.0904 | -2.5263
-11.5 | -0.2623 | 0.10235 | -0.0944 | -2.5628
-11 | -0.2608 | 0.09305 | -0.0991 | -2.8028
-10.5 | -0.2532 | 0.08548 | -0.1032 | -2.9621
-10 | -0.2464 | 0.07827 | -0.1071 | -3.1481
-9.5 | -0.2505 | 0.06992 | -0.1113 | -3.5827
-9 | -0.246 | 0.06333 | -0.1148 | -3.8844
-8.5 | -0.2664 | 0.05397 | -0.1219 | -4.9361
-8 | -0.2916 | 0.04706 | -0.1224 | -6.1963
-7.5 | -0.3132 | 0.0407 | -0.1184 | -7.6953
-7 | -0.3279 | 0.03271 | -0.1141 | -10.0245
-6.5 | -0.3436 | 0.02325 | -0.107 | -14.7785
-6 | -0.3466 | 0.0143 | -0.0986 | -24.2378
-5.5 | -0.3168 | 0.0083 | -0.0927 | -38.1687
-5 | -0.2542 | 0.00687 | -0.09 | -37.0015
-4.5 | -0.189 | 0.00607 | -0.088 | -31.1367
-4 | -0.1217 | 0.00558 | -0.0868 | -21.81
-3.5 | -0.0535 | 0.00529 | -0.0863 | -10.1134
-3 | 0.0142 | 0.00505 | -0.0861 | 2.8119
-2.5 | 0.0813 | 0.00486 | -0.086 | 16.7284
-2 | 0.1484 | 0.00468 | -0.0862 | 31.7094
-1.5 | 0.2155 | 0.00453 | -0.0866 | 47.5717
-1 | 0.2819 | 0.00442 | -0.087 | 63.7783
-0.5 | 0.3476 | 0.00434 | -0.0874 | 80.0922
0 | 0.4102 | 0.00412 | -0.0872 | 99.5631
0.5 | 0.4715 | 0.00392 | -0.0869 | 120.2806
1 | 0.529 | 0.00385 | -0.0858 | 137.4026
1.5 | 0.5591 | 0.00372 | -0.0794 | 150.2957
2 | 0.5827 | 0.00474 | -0.0713 | 122.9325
2.5 | 0.6101 | 0.00532 | -0.0636 | 114.6805
3 | 0.6394 | 0.00594 | -0.0563 | 107.6431
3.5 | 0.6695 | 0.00673 | -0.0495 | 99.4799
4 | 0.7058 | 0.00753 | -0.0439 | 93.7317
4.5 | 0.7529 | 0.00808 | -0.0403 | 93.1807
5 | 0.8039 | 0.00857 | -0.0372 | 93.804
5.5 | 0.8543 | 0.0091 | -0.0339 | 93.8791
6 | 0.9042 | 0.00972 | -0.0302 | 93.0247
6.5 | 0.9536 | 0.01037 | -0.0263 | 91.9576
7 | 1.0039 | 0.01109 | -0.0223 | 90.523
7.5 | 1.0533 | 0.01186 | -0.0179 | 88.8111
8 | 1.1 | 0.01285 | -0.0127 | 85.6031
8.5 | 1.1437 | 0.01404 | -0.0066 | 81.4601
9 | 1.1634 | 0.01641 | 0.0029 | 70.8958
10 | 1.1567 | 0.02956 | 0.0184 | 39.1306
10.5 | 1.1166 | 0.03728 | 0.0268 | 29.9517
11 | 1.0769 | 0.04557 | 0.0319 | 23.6318
11.5 | 1.037 | 0.05519 | 0.0333 | 18.7896
12 | 0.9974 | 0.06672 | 0.0304 | 14.949
12.5 | 0.9643 | 0.08007 | 0.0231 | 12.0432
13 | 0.9389 | 0.0953 | 0.0125 | 9.852
13.5 | 0.9262 | 0.11057 | 0.0029 | 8.3766
14 | 0.9127 | 0.12441 | -0.0055 | 7.3362

## 113. Re 12M Mach 0.00 (1)
BIGFOIL.COM POLAR EXPORT
NACA67-411 a=0.6
NACA67-411 a=0.6 |  |  |  | Cl Max: | 1.211 | at alpha= | 10 | deg
JavaFoil+Calcfoil stall+Eppler ext transition |  |  |  | L/D Max: | 142.184 | at alpha= | 2.5 | deg
Re: | 12000000 |  |  | Cd Min: | 0.00441 | at alpha= | 2.5 | deg
Mach: | 0 |  |  | Cl=0 at alpha= | -2.7966 | deg
|  |  |  | @ Cl=0.1, Cd= | 0.005381
|  |  |  | @ Cl=0.4, Cd= | 0.0050088
|  |  |  | @ Cl=0.6, Cd= | 0.0044669
alpha (deg) | Cl | Cd | Cm | Cl/Cd
-14.5 | -0.498 | 0.09996 | -0.02 | -4.98
-14 | -0.514 | 0.09417 | -0.02 | -5.458
-13.5 | -0.529 | 0.08876 | -0.021 | -5.958
-13 | -0.541 | 0.08366 | -0.021 | -6.471
-12.5 | -0.55 | 0.07922 | -0.022 | -6.946
-12 | -0.552 | 0.07424 | -0.022 | -7.442
-11.5 | -0.553 | 0.0676 | -0.024 | -8.181
-11 | -0.551 | 0.06124 | -0.026 | -8.997
-10.5 | -0.545 | 0.05618 | -0.028 | -9.697
-10 | -0.541 | 0.04717 | -0.032 | -11.46
-9.5 | -0.627 | 0.00825 | -0.047 | -76.026
-9 | -0.605 | 0.00757 | -0.048 | -79.92
-8.5 | -0.575 | 0.0077 | -0.049 | -74.758
-8 | -0.541 | 0.0074 | -0.05 | -73.083
-7.5 | -0.5 | 0.00717 | -0.051 | -69.662
-7 | -0.455 | 0.00694 | -0.052 | -65.554
-6.5 | -0.408 | 0.00668 | -0.053 | -61.11
-6 | -0.358 | 0.00657 | -0.054 | -54.557
-5.5 | -0.307 | 0.00642 | -0.054 | -47.758
-5 | -0.253 | 0.00619 | -0.055 | -40.841
-4.5 | -0.197 | 0.00606 | -0.056 | -32.577
-4 | -0.141 | 0.00592 | -0.057 | -23.78
-3.5 | -0.083 | 0.00578 | -0.058 | -14.355
-3 | -0.024 | 0.00565 | -0.059 | -4.333
-2.5 | 0.035 | 0.00546 | -0.06 | 6.341
-2 | 0.094 | 0.00539 | -0.061 | 17.461
-1.5 | 0.154 | 0.0053 | -0.062 | 29.058
-1 | 0.214 | 0.00506 | -0.063 | 42.209
-0.5 | 0.274 | 0.00489 | -0.064 | 56.006
0 | 0.333 | 0.00485 | -0.064 | 68.731
0.5 | 0.393 | 0.00501 | -0.065 | 78.393
1 | 0.452 | 0.005 | -0.066 | 90.51
1.5 | 0.512 | 0.00475 | -0.067 | 107.747
2 | 0.569 | 0.00453 | -0.068 | 125.709
2.5 | 0.628 | 0.00441 | -0.069 | 142.184
3 | 0.685 | 0.00595 | -0.07 | 115.169
3.5 | 0.742 | 0.00651 | -0.071 | 113.926
4 | 0.797 | 0.00731 | -0.072 | 109.073
4.5 | 0.852 | 0.00757 | -0.072 | 112.476
5 | 0.905 | 0.0079 | -0.073 | 114.503
5.5 | 0.955 | 0.00831 | -0.074 | 114.934
6 | 1.002 | 0.00865 | -0.075 | 115.764
6.5 | 1.045 | 0.00903 | -0.076 | 115.731
7 | 1.084 | 0.00943 | -0.077 | 114.984
7.5 | 1.119 | 0.00981 | -0.078 | 114.007
8 | 1.148 | 0.01031 | -0.078 | 111.439
8.5 | 1.173 | 0.01085 | -0.079 | 108.132
9 | 1.192 | 0.01141 | -0.08 | 104.393
9.5 | 1.205 | 0.01187 | -0.081 | 101.454
10 | 1.211 | 0.01254 | -0.082 | 96.559
10.5 | 1.203 | 0.01322 | -0.082 | 90.973
11 | 1.187 | 0.01394 | -0.083 | 85.138
11.5 | 1.165 | 0.01459 | -0.084 | 79.863
12 | 1.136 | 0.01559 | -0.085 | 72.869
12.5 | 1.102 | 0.01651 | -0.085 | 66.724
13 | 1.062 | 0.0177 | -0.086 | 60.02
13.5 | 1.015 | 0.01999 | -0.086 | 50.754
14 | 0.969 | 0.02182 | -0.086 | 44.397
14.5 | 0.79 | 0.08836 | -0.058 | 8.936
15 | 0.747 | 0.09901 | -0.054 | 7.541

## 114. Re 12M Mach 0.00 (2)
BIGFOIL.COM POLAR EXPORT
NACA67-411 a=0.6
NACA67-411 a=0.6 |  |  |  | Cl Max: | 1.7633 | at alpha= | 20 | deg
XFOIL ncrit=9 |  |  |  | L/D Max: | 120.706 | at alpha= | 7 | deg
Re: | 12000000 |  |  | Cd Min: | 0.04099 | at alpha= | 20 | deg
Mach: | 0 |  |  | Cl=0 at alpha= | -3.0283 | deg
|  |  |  | @ Cl=0.1, Cd= | 0.0044374
|  |  |  | @ Cl=0.4, Cd= | 0.0042107
|  |  |  | @ Cl=0.6, Cd= | 0.0053656
alpha (deg) | Cl | Cd | Cm | Cl/Cd
-20 | -1.401 | 0.03365 | -0.1114 | -41.6345
-19.5 | -1.409 | 0.03002 | -0.1087 | -46.9354
-19 | -1.4276 | 0.02626 | -0.1035 | -54.3641
-18.5 | -1.4459 | 0.02294 | -0.0963 | -63.0296
-18 | -1.4404 | 0.02109 | -0.0905 | -68.2978
-17.5 | -1.4301 | 0.01965 | -0.0843 | -72.7786
-17 | -1.4104 | 0.01836 | -0.0794 | -76.8192
-16.5 | -1.3781 | 0.01722 | -0.0767 | -80.029
-16 | -1.3429 | 0.01609 | -0.0742 | -83.4618
-15.5 | -1.3069 | 0.01484 | -0.0719 | -88.066
-15 | -1.2652 | 0.01392 | -0.0704 | -90.8908
-14.5 | -1.2204 | 0.01319 | -0.0693 | -92.5246
-14 | -1.174 | 0.01254 | -0.0684 | -93.6204
-13.5 | -1.1265 | 0.01192 | -0.0676 | -94.505
-13 | -1.0773 | 0.01138 | -0.0671 | -94.6661
-12.5 | -1.0278 | 0.01081 | -0.0666 | -95.0786
-12 | -0.9771 | 0.01033 | -0.0663 | -94.5886
-11.5 | -0.9269 | 0.00974 | -0.0658 | -95.1643
-11 | -0.8766 | 0.00911 | -0.0654 | -96.2239
-10.5 | -0.8249 | 0.00861 | -0.0652 | -95.8072
-10 | -0.7718 | 0.00822 | -0.0652 | -93.8929
-9.5 | -0.7179 | 0.0079 | -0.0653 | -90.8734
-9 | -0.6637 | 0.00759 | -0.0655 | -87.444
-8.5 | -0.6085 | 0.00739 | -0.0658 | -82.341
-8 | -0.5532 | 0.00719 | -0.0662 | -76.9402
-7.5 | -0.4984 | 0.00691 | -0.0664 | -72.1274
-7 | -0.4436 | 0.00661 | -0.0667 | -67.1104
-6.5 | -0.3894 | 0.00618 | -0.0667 | -63.0097
-6 | -0.3342 | 0.00587 | -0.067 | -56.9336
-5.5 | -0.2786 | 0.00559 | -0.0673 | -49.839
-5 | -0.2229 | 0.00534 | -0.0677 | -41.7416
-4.5 | -0.1667 | 0.00516 | -0.0681 | -32.3062
-4 | -0.1102 | 0.00502 | -0.0687 | -21.9522
-3.5 | -0.0534 | 0.00486 | -0.0692 | -10.9877
-3 | 0.0032 | 0.00466 | -0.0697 | 0.6867
-2.5 | 0.0596 | 0.00453 | -0.0702 | 13.1567
-2 | 0.1163 | 0.0044 | -0.0708 | 26.4318
-1.5 | 0.1731 | 0.00432 | -0.0714 | 40.0694
-1 | 0.2294 | 0.00427 | -0.0719 | 53.7237
-0.5 | 0.285 | 0.00422 | -0.0723 | 67.5355
0 | 0.3388 | 0.00407 | -0.0723 | 83.2432
0.5 | 0.3902 | 0.00414 | -0.072 | 94.2512
1 | 0.4373 | 0.00448 | -0.0708 | 97.6116
2 | 0.5158 | 0.0047 | -0.0656 | 109.7447
2.5 | 0.5651 | 0.00503 | -0.0648 | 112.3459
3 | 0.6119 | 0.00548 | -0.0634 | 111.6606
4 | 0.7051 | 0.0063 | -0.0606 | 111.9206
4.5 | 0.7538 | 0.0066 | -0.0596 | 114.2121
5 | 0.8031 | 0.00684 | -0.0588 | 117.4123
5.5 | 0.8507 | 0.00712 | -0.0576 | 119.4803
6 | 0.8951 | 0.00743 | -0.0558 | 120.4711
6.5 | 0.9332 | 0.00775 | -0.0526 | 120.4129
7 | 0.9741 | 0.00807 | -0.0501 | 120.7063
7.5 | 1.0141 | 0.00847 | -0.0475 | 119.7285
8 | 1.0553 | 0.00885 | -0.0453 | 119.2429
8.5 | 1.0952 | 0.00931 | -0.0429 | 117.6369
9 | 1.1361 | 0.00972 | -0.0407 | 116.8827
9.5 | 1.1756 | 0.01021 | -0.0384 | 115.142
10 | 1.2137 | 0.01075 | -0.0359 | 112.9023
10.5 | 1.2512 | 0.01128 | -0.0333 | 110.922
11 | 1.291 | 0.01182 | -0.0313 | 109.2217
11.5 | 1.3528 | 0.01257 | -0.0346 | 107.6213
13 | 1.4478 | 0.01494 | -0.0248 | 96.9076
14 | 1.5115 | 0.01696 | -0.0194 | 89.1215
14.5 | 1.5426 | 0.01802 | -0.0168 | 85.6049
15 | 1.5698 | 0.01936 | -0.0138 | 81.0847
15.5 | 1.5946 | 0.02087 | -0.0106 | 76.4063
16 | 1.6201 | 0.02233 | -0.0078 | 72.5526
16.5 | 1.6412 | 0.02415 | -0.0047 | 67.9586
17.5 | 1.6871 | 0.02766 | 0.0004 | 60.9942
18 | 1.711 | 0.02943 | 0.0024 | 58.138
18.5 | 1.727 | 0.03187 | 0.005 | 54.1889
19 | 1.7365 | 0.03498 | 0.0077 | 49.6427
19.5 | 1.7484 | 0.03803 | 0.0098 | 45.9742
20 | 1.7633 | 0.04099 | 0.0113 | 43.0178

## 115. Re 12M Mach 0.10 (1)
BIGFOIL.COM POLAR EXPORT
NACA67-411 a=0.6
NACA67-411 a=0.6 |  |  |  | Cl Max: | 1.204 | at alpha= | 10 | deg
JavaFoil+Calcfoil stall+Eppler ext transition |  |  |  | L/D Max: | 142.746 | at alpha= | 2.5 | deg
Re: | 12000000 |  |  | Cd Min: | 0.00442 | at alpha= | 2.5 | deg
Mach: | 0.1 |  |  | Cl=0 at alpha= | -2.7917 | deg
|  |  |  | @ Cl=0.1, Cd= | 0.0053575
|  |  |  | @ Cl=0.4, Cd= | 0.0050133
|  |  |  | @ Cl=0.6, Cd= | 0.0044883
alpha (deg) | Cl | Cd | Cm | Cl/Cd
-14.5 | -0.465 | 0.10118 | -0.02 | -4.6
-14 | -0.485 | 0.09468 | -0.02 | -5.121
-13.5 | -0.503 | 0.08929 | -0.021 | -5.634
-13 | -0.519 | 0.08359 | -0.021 | -6.212
-12.5 | -0.531 | 0.0796 | -0.022 | -6.676
-12 | -0.536 | 0.07526 | -0.022 | -7.126
-11.5 | -0.539 | 0.06897 | -0.024 | -7.816
-11 | -0.54 | 0.06161 | -0.026 | -8.77
-10.5 | -0.534 | 0.05837 | -0.027 | -9.15
-10 | -0.528 | 0.05174 | -0.03 | -10.212
-9.5 | -0.617 | 0.00875 | -0.047 | -70.483
-9 | -0.602 | 0.00765 | -0.048 | -78.646
-8.5 | -0.574 | 0.00779 | -0.049 | -73.644
-8 | -0.54 | 0.0075 | -0.05 | -72.041
-7.5 | -0.5 | 0.00718 | -0.051 | -69.565
-7 | -0.456 | 0.00704 | -0.052 | -64.718
-6.5 | -0.409 | 0.00677 | -0.053 | -60.361
-6 | -0.359 | 0.00663 | -0.054 | -54.256
-5.5 | -0.308 | 0.00639 | -0.055 | -48.121
-5 | -0.254 | 0.00622 | -0.056 | -40.822
-4.5 | -0.198 | 0.00606 | -0.057 | -32.724
-4 | -0.141 | 0.00589 | -0.057 | -24.004
-3.5 | -0.083 | 0.00575 | -0.058 | -14.494
-3 | -0.025 | 0.00562 | -0.059 | -4.376
-2.5 | 0.035 | 0.00543 | -0.06 | 6.405
-2 | 0.095 | 0.00536 | -0.061 | 17.63
-1.5 | 0.155 | 0.00533 | -0.062 | 28.987
-1 | 0.215 | 0.0051 | -0.063 | 42.15
-0.5 | 0.275 | 0.00489 | -0.064 | 56.28
0 | 0.335 | 0.00488 | -0.065 | 68.607
0.5 | 0.395 | 0.00504 | -0.066 | 78.363
1 | 0.455 | 0.00472 | -0.067 | 96.321
1.5 | 0.514 | 0.00476 | -0.067 | 108.101
2 | 0.572 | 0.00455 | -0.068 | 125.789
2.5 | 0.631 | 0.00442 | -0.069 | 142.746
3 | 0.688 | 0.00597 | -0.07 | 115.319
3.5 | 0.745 | 0.00654 | -0.071 | 113.994
4 | 0.801 | 0.00733 | -0.072 | 109.192
4.5 | 0.855 | 0.00764 | -0.073 | 111.958
5 | 0.909 | 0.00795 | -0.074 | 114.355
5.5 | 0.959 | 0.00836 | -0.074 | 114.631
6 | 1.005 | 0.00873 | -0.075 | 115.161
6.5 | 1.048 | 0.00911 | -0.076 | 115.104
7 | 1.087 | 0.00951 | -0.077 | 114.248
7.5 | 1.121 | 0.00991 | -0.078 | 113.149
8 | 1.15 | 0.01038 | -0.079 | 110.712
8.5 | 1.173 | 0.01094 | -0.08 | 107.186
9 | 1.189 | 0.01153 | -0.08 | 103.108
9.5 | 1.2 | 0.01207 | -0.081 | 99.392
10 | 1.204 | 0.01271 | -0.082 | 94.665
10.5 | 1.192 | 0.0134 | -0.083 | 88.905
11 | 1.171 | 0.01416 | -0.084 | 82.697
11.5 | 1.144 | 0.01492 | -0.084 | 76.673
12 | 1.109 | 0.01592 | -0.085 | 69.691
12.5 | 1.069 | 0.01696 | -0.086 | 63.05
13 | 1.021 | 0.01892 | -0.086 | 53.938
13.5 | 0.969 | 0.02101 | -0.086 | 46.109
14 | 0.785 | 0.08496 | -0.057 | 9.235
14.5 | 0.738 | 0.09435 | -0.054 | 7.825
15 | 0.693 | 0.10514 | -0.049 | 6.589

## 116. Re 12M Mach 0.10 (2)
BIGFOIL.COM POLAR EXPORT
NACA67-411 a=0.6
NACA67-411 a=0.6 |  |  |  | Cl Max: | 1.7513 | at alpha= | 20 | deg
XFOIL ncrit=9 |  |  |  | L/D Max: | 120.027 | at alpha= | 6 | deg
Re: | 12000000 |  |  | Cd Min: | 0.04897 | at alpha= | -19.5 | deg
Mach: | 0.1 |  |  | Cl=0 at alpha= | -3.0307 | deg
|  |  |  | @ Cl=0.1, Cd= | 0.0044424
|  |  |  | @ Cl=0.4, Cd= | 0.0041909
|  |  |  | @ Cl=0.6, Cd= | 0.0053818
alpha (deg) | Cl | Cd | Cm | Cl/Cd
-19.5 | -1.236 | 0.04897 | -0.1095 | -25.2399
-19 | -1.3195 | 0.03505 | -0.1154 | -37.6462
-18.5 | -1.3578 | 0.02937 | -0.1112 | -46.2308
-18 | -1.3753 | 0.02578 | -0.1052 | -53.3476
-17.5 | -1.3768 | 0.02339 | -0.0991 | -58.8628
-16.5 | -1.3724 | 0.01926 | -0.0845 | -71.2565
-16 | -1.3439 | 0.01772 | -0.0808 | -75.8409
-15.5 | -1.3095 | 0.01636 | -0.0779 | -80.0428
-15 | -1.2727 | 0.01499 | -0.0753 | -84.9033
-14.5 | -1.2308 | 0.01392 | -0.0734 | -88.4195
-14 | -1.1848 | 0.01313 | -0.072 | -90.2361
-13.5 | -1.137 | 0.01242 | -0.0708 | -91.5459
-13 | -1.0874 | 0.0118 | -0.07 | -92.1525
-12.5 | -1.0373 | 0.01118 | -0.0692 | -92.7818
-12 | -0.986 | 0.01065 | -0.0686 | -92.5822
-11 | -0.8837 | 0.00941 | -0.0674 | -93.9107
-10.5 | -0.8318 | 0.0088 | -0.0669 | -94.5227
-10 | -0.7784 | 0.00835 | -0.0666 | -93.2216
-9.5 | -0.7239 | 0.008 | -0.0666 | -90.4875
-9 | -0.6691 | 0.00767 | -0.0666 | -87.236
-8.5 | -0.6132 | 0.00746 | -0.0669 | -82.1984
-8 | -0.5573 | 0.00725 | -0.0671 | -76.869
-7.5 | -0.5019 | 0.00696 | -0.0673 | -72.1121
-7 | -0.4464 | 0.00668 | -0.0675 | -66.8263
-6.5 | -0.3918 | 0.00623 | -0.0675 | -62.8892
-6 | -0.3362 | 0.0059 | -0.0677 | -56.9831
-5.5 | -0.2803 | 0.00561 | -0.0679 | -49.9643
-5 | -0.2241 | 0.00536 | -0.0683 | -41.8097
-4.5 | -0.1676 | 0.00517 | -0.0687 | -32.4178
-3.5 | -0.0535 | 0.00486 | -0.0697 | -11.0082
-3 | 0.0035 | 0.00467 | -0.0702 | 0.74946
-2.5 | 0.0602 | 0.00454 | -0.0707 | 13.2599
-2 | 0.1173 | 0.0044 | -0.0713 | 26.6591
-1.5 | 0.1743 | 0.00432 | -0.0718 | 40.3472
-1 | 0.231 | 0.00427 | -0.0724 | 54.0984
-0.5 | 0.287 | 0.00422 | -0.0727 | 68.0095
0 | 0.3411 | 0.00407 | -0.0728 | 83.8084
0.5 | 0.3927 | 0.00414 | -0.0724 | 94.8551
1 | 0.44 | 0.00447 | -0.0712 | 98.434
1.5 | 0.4783 | 0.00496 | -0.0684 | 96.4315
2 | 0.5181 | 0.0047 | -0.0658 | 110.234
3 | 0.6142 | 0.0055 | -0.0635 | 111.6727
4 | 0.7073 | 0.00632 | -0.0605 | 111.9146
4.5 | 0.756 | 0.00663 | -0.0594 | 114.0271
5 | 0.8053 | 0.00687 | -0.0585 | 117.2198
5.5 | 0.8528 | 0.00715 | -0.0572 | 119.2727
6 | 0.8942 | 0.00745 | -0.0546 | 120.0268
6.5 | 0.9329 | 0.0078 | -0.0514 | 119.6026
7 | 0.9746 | 0.00813 | -0.049 | 119.877
7.5 | 1.0151 | 0.00854 | -0.0464 | 118.8642
8 | 1.0567 | 0.00893 | -0.0442 | 118.3315
8.5 | 1.0971 | 0.0094 | -0.0417 | 116.7128
9 | 1.1381 | 0.00983 | -0.0394 | 115.7782
9.5 | 1.178 | 0.01034 | -0.037 | 113.9265
10 | 1.2161 | 0.01091 | -0.0344 | 111.4665
10.5 | 1.2543 | 0.01144 | -0.0318 | 109.6416
11.5 | 1.3472 | 0.01279 | -0.0307 | 105.3323
12 | 1.3815 | 0.01366 | -0.0278 | 101.1347
12.5 | 1.4178 | 0.01444 | -0.0253 | 98.1856
13 | 1.4519 | 0.01534 | -0.0226 | 94.648
13.5 | 1.4866 | 0.01623 | -0.02 | 91.5958
14 | 1.5149 | 0.01753 | -0.0167 | 86.4176
14.5 | 1.5454 | 0.0187 | -0.0139 | 82.6417
15 | 1.5716 | 0.02015 | -0.0106 | 77.995
15.5 | 1.5956 | 0.0218 | -0.0072 | 73.1927
16 | 1.6225 | 0.02328 | -0.0045 | 69.695
16.5 | 1.6429 | 0.02527 | -0.0012 | 65.0139
17 | 1.668 | 0.02693 | 0.0013 | 61.9384
17.5 | 1.686 | 0.02922 | 0.0043 | 57.7002
18 | 1.7092 | 0.03117 | 0.0065 | 54.8348
18.5 | 1.7238 | 0.03392 | 0.0091 | 50.8196
19 | 1.7294 | 0.03759 | 0.012 | 46.0069
19.5 | 1.7387 | 0.04113 | 0.014 | 42.2733
20 | 1.7513 | 0.04461 | 0.0153 | 39.258

## 117. Re 12M Mach 0.25 (1)
BIGFOIL.COM POLAR EXPORT
NACA67-411 a=0.6
NACA67-411 a=0.6 |  |  |  | Cl Max: | 1.164 | at alpha= | 9 | deg
JavaFoil+Calcfoil stall+Eppler ext transition |  |  |  | L/D Max: | 115.714 | at alpha= | 3 | deg
Re: | 12000000 |  |  | Cd Min: | 0.00476 | at alpha= | 0.5 | deg
Mach: | 0.25 |  |  | Cl=0 at alpha= | -2.7951 | deg
|  |  |  | @ Cl=0.1, Cd= | 0.0054369
|  |  |  | @ Cl=0.4, Cd= | 0.10003
|  |  |  | @ Cl=0.6, Cd= | 0.10003
alpha (deg) | Cl | Cd | Cm | Cl/Cd
-13.5 | -0.262 | 0.0965 | -0.021 | -2.713
-13 | -0.315 | 0.0903 | -0.021 | -3.49
-12.5 | -0.362 | 0.08422 | -0.021 | -4.292
-12 | -0.395 | 0.07848 | -0.022 | -5.035
-11.5 | -0.423 | 0.07376 | -0.023 | -5.734
-11 | -0.445 | 0.06865 | -0.024 | -6.482
-10.5 | -0.461 | 0.06285 | -0.025 | -7.329
-10 | -0.47 | 0.05749 | -0.027 | -8.174
-9.5 | -0.472 | 0.05317 | -0.028 | -8.877
-9 | -0.467 | 0.04935 | -0.03 | -9.455
-8.5 | -0.552 | 0.00802 | -0.05 | -68.836
-8 | -0.531 | 0.00731 | -0.052 | -72.701
-7.5 | -0.496 | 0.00752 | -0.053 | -66.007
-7 | -0.457 | 0.00715 | -0.053 | -63.864
-6.5 | -0.412 | 0.00693 | -0.054 | -59.472
-6 | -0.364 | 0.0067 | -0.055 | -54.322
-5.5 | -0.313 | 0.00652 | -0.056 | -47.976
-5 | -0.259 | 0.00634 | -0.057 | -40.85
-4.5 | -0.203 | 0.00617 | -0.058 | -32.861
-4 | -0.145 | 0.00599 | -0.059 | -24.148
-3.5 | -0.085 | 0.00584 | -0.06 | -14.63
-3 | -0.025 | 0.0057 | -0.061 | -4.428
-2.5 | 0.036 | 0.00553 | -0.062 | 6.456
-2 | 0.097 | 0.00545 | -0.063 | 17.835
-1.5 | 0.159 | 0.00518 | -0.064 | 30.654
-1 | 0.221 | 0.00506 | -0.065 | 43.599
-0.5 | 0.283 | 0.00491 | -0.066 | 57.571
0 | 0.344 | 0.00493 | -0.067 | 69.759
0.5 | 0.406 | 0.00476 | -0.067 | 85.232
1 | 0.467 | 0.00476 | -0.068 | 98.131
1.5 | 0.528 | 0.0048 | -0.069 | 109.917
2 | 0.587 | 0.00527 | -0.07 | 111.517
2.5 | 0.647 | 0.00565 | -0.071 | 114.488
3 | 0.707 | 0.00611 | -0.072 | 115.714
3.5 | 0.765 | 0.00673 | -0.073 | 113.568
4 | 0.821 | 0.00755 | -0.074 | 108.828
4.5 | 0.877 | 0.00786 | -0.075 | 111.58
5 | 0.931 | 0.00822 | -0.076 | 113.216
5.5 | 0.981 | 0.00866 | -0.076 | 113.276
6 | 1.026 | 0.00904 | -0.077 | 113.459
6.5 | 1.067 | 0.00948 | -0.078 | 112.496
7 | 1.102 | 0.00991 | -0.079 | 111.184
7.5 | 1.13 | 0.01038 | -0.08 | 108.901
8 | 1.15 | 0.01099 | -0.081 | 104.67
8.5 | 1.162 | 0.01162 | -0.082 | 99.994
9 | 1.164 | 0.01215 | -0.083 | 95.867
9.5 | 1.156 | 0.01297 | -0.083 | 89.164
10 | 1.137 | 0.01375 | -0.084 | 82.723
10.5 | 1.092 | 0.01473 | -0.085 | 74.162
11 | 1.033 | 0.01591 | -0.085 | 64.898
11.5 | 0.954 | 0.01818 | -0.085 | 52.459
12 | 0.739 | 0.07073 | -0.056 | 10.452
12.5 | 0.656 | 0.08161 | -0.049 | 8.044
13 | 0.574 | 0.08848 | -0.047 | 6.491
13.5 | 0.487 | 0.09918 | -0.045 | 4.909
14 | 0.397 | 0.10003 | -0.048 | 3.964

## 118. Re 12M Mach 0.25 (2)
BIGFOIL.COM POLAR EXPORT
NACA67-411 a=0.6
NACA67-411 a=0.6 |  |  |  | Cl Max: | 1.5963 | at alpha= | 16 | deg
XFOIL ncrit=9 |  |  |  | L/D Max: | 116.175 | at alpha= | 5.5 | deg
Re: | 12000000 |  |  | Cd Min: | 0.19042 | at alpha= | -18.5 | deg
Mach: | 0.25 |  |  | Cl=0 at alpha= | -3.0423 | deg
|  |  |  | @ Cl=0.1, Cd= | 0.0044715
|  |  |  | @ Cl=0.4, Cd= | 0.00422
|  |  |  | @ Cl=0.6, Cd= | 0.0053521
alpha (deg) | Cl | Cd | Cm | Cl/Cd
-18.5 | -0.4978 | 0.19042 | -0.0311 | -2.6142
-18 | -0.4808 | 0.18386 | -0.0353 | -2.615
-17.5 | -0.4816 | 0.17124 | -0.0408 | -2.8124
-17 | -0.4649 | 0.16476 | -0.0449 | -2.8217
-16.5 | -0.4499 | 0.15779 | -0.0491 | -2.8513
-16 | -0.4568 | 0.14473 | -0.0553 | -3.1562
-15.5 | -0.4396 | 0.13876 | -0.0591 | -3.1681
-15 | -0.9172 | 0.04425 | -0.1235 | -20.7277
-14.5 | -1.0047 | 0.03422 | -0.1213 | -29.36
-14 | -1.0932 | 0.02696 | -0.1084 | -40.549
-13.5 | -1.1296 | 0.02097 | -0.0979 | -53.8674
-13 | -1.1152 | 0.0172 | -0.0916 | -64.8372
-12.5 | -1.0794 | 0.0148 | -0.0872 | -72.9324
-12 | -1.0276 | 0.01371 | -0.0845 | -74.9526
-11.5 | -0.9747 | 0.01268 | -0.0822 | -76.8691
-11 | -0.9196 | 0.01186 | -0.0802 | -77.5379
-10.5 | -0.8654 | 0.01088 | -0.0783 | -79.5404
-10 | -0.8135 | 0.00959 | -0.0763 | -84.8279
-9.5 | -0.7568 | 0.00887 | -0.0749 | -85.3213
-9 | -0.6986 | 0.00836 | -0.074 | -83.5646
-8.5 | -0.6396 | 0.00799 | -0.0734 | -80.0501
-8 | -0.5804 | 0.00767 | -0.0729 | -75.6714
-7.5 | -0.522 | 0.00729 | -0.0725 | -71.6049
-7 | -0.4632 | 0.00696 | -0.0723 | -66.5517
-6.5 | -0.4049 | 0.00658 | -0.072 | -61.535
-6 | -0.3476 | 0.0061 | -0.0717 | -56.9836
-5.5 | -0.2895 | 0.00575 | -0.0716 | -50.3478
-5 | -0.231 | 0.00547 | -0.0716 | -42.2303
-4.5 | -0.1724 | 0.00524 | -0.0718 | -32.9008
-4 | -0.1133 | 0.00506 | -0.0721 | -22.3913
-3 | 0.005 | 0.00471 | -0.073 | 1.0616
-2.5 | 0.0638 | 0.00457 | -0.0734 | 13.9606
-2 | 0.1226 | 0.00441 | -0.0739 | 27.8005
-1.5 | 0.1814 | 0.00433 | -0.0745 | 41.8938
-1 | 0.24 | 0.00427 | -0.075 | 56.2061
-0.5 | 0.2977 | 0.00422 | -0.0753 | 70.545
0 | 0.3536 | 0.00406 | -0.0754 | 87.0936
1 | 0.4551 | 0.00441 | -0.0736 | 103.1973
2 | 0.5305 | 0.00475 | -0.067 | 111.6842
3 | 0.6263 | 0.00558 | -0.0638 | 112.2401
3.5 | 0.6721 | 0.00602 | -0.0617 | 111.6445
4 | 0.7175 | 0.00645 | -0.0595 | 111.2403
4.5 | 0.7656 | 0.00676 | -0.0578 | 113.2544
5 | 0.8081 | 0.007 | -0.0548 | 115.4429
5.5 | 0.8504 | 0.00732 | -0.0518 | 116.1749
6 | 0.893 | 0.0077 | -0.0489 | 115.974
6.5 | 0.9358 | 0.00809 | -0.0461 | 115.6737
7 | 0.9794 | 0.00851 | -0.0435 | 115.0881
7.5 | 1.023 | 0.00893 | -0.0409 | 114.5577
8 | 1.0656 | 0.00945 | -0.0382 | 112.7619
8.5 | 1.108 | 0.00994 | -0.0354 | 111.4688
9 | 1.1513 | 0.01048 | -0.0328 | 109.8569
9.5 | 1.1901 | 0.01114 | -0.0293 | 106.8312
10 | 1.2312 | 0.01175 | -0.0263 | 104.783
10.5 | 1.271 | 0.0124 | -0.0232 | 102.5
11 | 1.335 | 0.01347 | -0.0254 | 99.1091
12.5 | 1.4406 | 0.01644 | -0.0138 | 87.6277
13 | 1.472 | 0.01783 | -0.0098 | 82.5575
13.5 | 1.5054 | 0.01916 | -0.006 | 78.5699
14 | 1.5309 | 0.02106 | -0.0015 | 72.6923
14.5 | 1.5522 | 0.02329 | 0.0032 | 66.6466
15 | 1.5739 | 0.02558 | 0.0076 | 61.5285
15.5 | 1.5831 | 0.02885 | 0.0127 | 54.8735
16 | 1.5963 | 0.032 | 0.0168 | 49.8844
16.5 | 1.5839 | 0.03743 | 0.0218 | 42.3163
17 | 1.5822 | 0.04238 | 0.0251 | 37.3336
17.5 | 1.559 | 0.04986 | 0.0275 | 31.2675
18 | 1.5395 | 0.05788 | 0.028 | 26.5981
18.5 | 1.4964 | 0.06977 | 0.0255 | 21.4476
19 | 1.452 | 0.08371 | 0.0195 | 17.3456
19.5 | 1.4111 | 0.09895 | 0.0108 | 14.2607
20 | 1.3767 | 0.11441 | 0.0009 | 12.033

## 119. Re 12M Mach 0.50 (1)
BIGFOIL.COM POLAR EXPORT
NACA67-411 a=0.6
NACA67-411 a=0.6 |  |  |  | Cl Max: | 1.217 | at alpha= | 20 | deg
JavaFoil+Calcfoil stall+Eppler ext transition |  |  |  | L/D Max: | 114.158 | at alpha= | 2.5 | deg
Re: | 12000000 |  |  | Cd Min: | 0.00452 | at alpha= | 0 | deg
Mach: | 0.5 |  |  | Cl=0 at alpha= | -2.7941 | deg
|  |  |  | @ Cl=0.1, Cd= | 0.0054629
|  |  |  | @ Cl=0.4, Cd= | 0.0047506
|  |  |  | @ Cl=0.6, Cd= | 0.0057411
alpha (deg) | Cl | Cd | Cm | Cl/Cd
-20 | -0.938 | 0.14418 | -0.022 | -6.504
-19.5 | -0.91 | 0.139 | -0.022 | -6.547
-19 | -0.882 | 0.13532 | -0.022 | -6.515
-18.5 | -0.854 | 0.12998 | -0.022 | -6.57
-18 | -0.828 | 0.12199 | -0.023 | -6.785
-17.5 | -0.802 | 0.11641 | -0.024 | -6.887
-17 | -0.772 | 0.13575 | -0.023 | -5.687
-16.5 | -0.747 | 0.11518 | -0.024 | -6.481
-16 | -0.719 | 0.10986 | -0.024 | -6.544
-15.5 | -0.693 | 0.10187 | -0.025 | -6.807
-15 | -0.669 | 0.09252 | -0.027 | -7.234
-14.5 | -0.645 | 0.08443 | -0.028 | -7.643
-14 | -0.621 | 0.07672 | -0.03 | -8.1
-13.5 | -0.583 | 0.09185 | -0.025 | -6.346
-13 | -0.556 | 0.08578 | -0.026 | -6.484
-12.5 | -0.53 | 0.07857 | -0.027 | -6.748
-12 | -0.504 | 0.07204 | -0.028 | -7.001
-11.5 | -0.48 | 0.06431 | -0.031 | -7.468
-11 | -0.459 | 0.05427 | -0.035 | -8.464
-10.5 | -0.42 | 0.06861 | -0.026 | -6.118
-10 | -0.393 | 0.0653 | -0.027 | -6.011
-9.5 | -0.366 | 0.05871 | -0.028 | -6.236
-9 | -0.339 | 0.05391 | -0.03 | -6.296
-8.5 | -0.314 | 0.04857 | -0.033 | -6.459
-8 | -0.284 | 0.05302 | -0.028 | -5.35
-7.5 | -0.256 | 0.05017 | -0.028 | -5.11
-7 | -0.23 | 0.0448 | -0.03 | -5.126
-6.5 | -0.203 | 0.04042 | -0.033 | -5.028
-6 | -0.272 | 0.00704 | -0.062 | -38.7
-5.5 | -0.304 | 0.00676 | -0.063 | -45.022
-5 | -0.268 | 0.00642 | -0.064 | -41.801
-4.5 | -0.217 | 0.00617 | -0.065 | -35.172
-4 | -0.158 | 0.0058 | -0.066 | -27.173
-3.5 | -0.094 | 0.0056 | -0.067 | -16.799
-3 | -0.028 | 0.00545 | -0.068 | -5.134
-2.5 | 0.04 | 0.00526 | -0.069 | 7.552
-2 | 0.108 | 0.00549 | -0.07 | 19.736
-1.5 | 0.177 | 0.00538 | -0.071 | 32.937
-1 | 0.247 | 0.00491 | -0.072 | 50.251
-0.5 | 0.316 | 0.00477 | -0.073 | 66.345
0 | 0.384 | 0.00452 | -0.074 | 85.015
0.5 | 0.452 | 0.0055 | -0.075 | 82.186
1 | 0.52 | 0.00556 | -0.076 | 93.663
1.5 | 0.588 | 0.00573 | -0.077 | 102.634
2 | 0.653 | 0.00579 | -0.078 | 112.835
2.5 | 0.72 | 0.0063 | -0.079 | 114.158
3 | 0.785 | 0.00699 | -0.08 | 112.222
3.5 | 0.848 | 0.00815 | -0.081 | 104.03
4 | 0.909 | 0.00854 | -0.082 | 106.441
4.5 | 0.967 | 0.00899 | -0.083 | 107.537
5 | 1.02 | 0.0096 | -0.084 | 106.247
5.5 | 1.063 | 0.01015 | -0.085 | 104.707
6 | 1.087 | 0.01079 | -0.086 | 100.675
6.5 | 1.078 | 0.01165 | -0.087 | 92.557
7 | 0.98 | 0.01289 | -0.088 | 76.088
7.5 | 0.558 | 0.04814 | -0.048 | 11.598
8 | 0.711 | 0.01406 | -0.09 | 50.557
8.5 | 0.742 | 0.01506 | -0.091 | 49.279
9 | 0.635 | 0.06093 | -0.045 | 10.429
9.5 | 0.805 | 0.0162 | -0.093 | 49.703
10 | 0.834 | 0.0176 | -0.093 | 47.381
10.5 | 0.717 | 0.06952 | -0.051 | 10.316
11 | 0.899 | 0.01798 | -0.095 | 49.986
11.5 | 0.926 | 0.01995 | -0.096 | 46.452
12 | 0.949 | 0.02281 | -0.096 | 41.601
12.5 | 0.826 | 0.0831 | -0.058 | 9.944
13 | 0.849 | 0.09331 | -0.056 | 9.099
13.5 | 1.036 | 0.02633 | -0.098 | 39.334
14 | 0.914 | 0.08873 | -0.067 | 10.304
14.5 | 0.942 | 0.09378 | -0.068 | 10.043
15 | 0.963 | 0.10387 | -0.066 | 9.273
15.5 | 0.981 | 0.10777 | -0.061 | 9.101
16 | 1.013 | 0.10997 | -0.066 | 9.21
16.5 | 1.076 | 0.09117 | -0.081 | 11.8
17 | 1.091 | 0.104 | -0.079 | 10.49
17.5 | 1.089 | 0.12976 | -0.067 | 8.389
18 | 1.118 | 0.13355 | -0.07 | 8.374
18.5 | 1.147 | 0.13771 | -0.073 | 8.332
19 | 1.178 | 0.14035 | -0.075 | 8.39
19.5 | 1.192 | 0.1644 | -0.071 | 7.248
20 | 1.217 | 0.17269 | -0.072 | 7.047

## 120. Re 12M Mach 0.50 (2)
BIGFOIL.COM POLAR EXPORT
NACA67-411 a=0.6
NACA67-411 a=0.6 |  |  |  | Cl Max: | 1.1764 | at alpha= | 9 | deg
XFOIL ncrit=9 |  |  |  | L/D Max: | 125.755 | at alpha= | 1 | deg
Re: | 12000000 |  |  | Cd Min: | 0.23936 | at alpha= | -20 | deg
Mach: | 0.5 |  |  | Cl=0 at alpha= | -3.0932 | deg
|  |  |  | @ Cl=0.1, Cd= | 0.0046474
|  |  |  | @ Cl=0.4, Cd= | 0.0041243
|  |  |  | @ Cl=0.6, Cd= | 0.0052854
alpha (deg) | Cl | Cd | Cm | Cl/Cd
-20 | -0.5617 | 0.23936 | -0.0168 | -2.3467
-19.5 | -0.5409 | 0.23132 | -0.0216 | -2.3383
-19 | -0.5205 | 0.22287 | -0.0264 | -2.3354
-18.5 | -0.5018 | 0.21356 | -0.0311 | -2.3497
-18 | -0.4818 | 0.20541 | -0.0359 | -2.3456
-17.5 | -0.4603 | 0.19805 | -0.0407 | -2.3242
-17 | -0.439 | 0.19058 | -0.0453 | -2.3035
-16.5 | -0.4191 | 0.18264 | -0.0499 | -2.2947
-16 | -0.4021 | 0.1736 | -0.0546 | -2.3162
-15.5 | -0.3873 | 0.16415 | -0.0595 | -2.3594
-15 | -0.3695 | 0.15599 | -0.0642 | -2.3687
-14.5 | -0.3544 | 0.14734 | -0.0689 | -2.4053
-14 | -0.3403 | 0.13877 | -0.0737 | -2.4523
-13.5 | -0.3236 | 0.13119 | -0.0781 | -2.4667
-13 | -0.3111 | 0.12287 | -0.0827 | -2.5319
-12.5 | -0.296 | 0.11538 | -0.0871 | -2.5654
-12 | -0.2799 | 0.10834 | -0.0912 | -2.5835
-11.5 | -0.2665 | 0.10109 | -0.0953 | -2.6363
-11 | -0.2644 | 0.09207 | -0.0999 | -2.8717
-10.5 | -0.258 | 0.0844 | -0.104 | -3.0569
-10 | -0.2541 | 0.07685 | -0.108 | -3.3064
-9.5 | -0.2612 | 0.06822 | -0.1125 | -3.8288
-9 | -0.2562 | 0.06165 | -0.1161 | -4.1557
-8.5 | -0.2817 | 0.05205 | -0.1235 | -5.4121
-8 | -0.3062 | 0.04595 | -0.1219 | -6.6638
-7.5 | -0.3247 | 0.03944 | -0.1182 | -8.2328
-7 | -0.3386 | 0.03136 | -0.1136 | -10.7972
-6.5 | -0.355 | 0.02177 | -0.106 | -16.3068
-6 | -0.3621 | 0.01234 | -0.097 | -29.3436
-5.5 | -0.323 | 0.00761 | -0.0918 | -42.4442
-5 | -0.2587 | 0.00644 | -0.0892 | -40.1708
-4.5 | -0.1919 | 0.00576 | -0.0875 | -33.316
-4 | -0.1238 | 0.00535 | -0.0864 | -23.1402
-3.5 | -0.0554 | 0.00509 | -0.0859 | -10.8841
-3 | 0.0127 | 0.00491 | -0.0858 | 2.5866
-2.5 | 0.0803 | 0.0047 | -0.0858 | 17.0851
-2 | 0.1477 | 0.00452 | -0.0861 | 32.677
-1.5 | 0.2142 | 0.00439 | -0.0864 | 48.7927
-1 | 0.2805 | 0.00431 | -0.0868 | 65.0812
-0.5 | 0.3465 | 0.00426 | -0.0872 | 81.338
0 | 0.4096 | 0.0041 | -0.0871 | 99.9024
1 | 0.5244 | 0.00417 | -0.0848 | 125.7554
1.5 | 0.5555 | 0.00477 | -0.0785 | 116.457
2.5 | 0.6073 | 0.00537 | -0.0631 | 113.0912
3 | 0.6391 | 0.00595 | -0.0563 | 107.4118
3.5 | 0.6742 | 0.00663 | -0.0504 | 101.6893
4 | 0.7129 | 0.00731 | -0.0452 | 97.5239
4.5 | 0.7608 | 0.00784 | -0.0417 | 97.0408
5 | 0.8113 | 0.00831 | -0.0385 | 97.6294
5.5 | 0.863 | 0.00883 | -0.0353 | 97.735
6 | 0.9123 | 0.00942 | -0.0315 | 96.8471
6.5 | 0.9637 | 0.01004 | -0.0279 | 95.9861
7 | 1.0138 | 0.01072 | -0.0237 | 94.5709
7.5 | 1.0641 | 0.0115 | -0.0194 | 92.5304
8 | 1.1129 | 0.01237 | -0.0144 | 89.9677
8.5 | 1.1568 | 0.01354 | -0.0082 | 85.4357
9 | 1.1764 | 0.01594 | 0.0014 | 73.8018
10 | 1.1649 | 0.02907 | 0.0179 | 40.0722
10.5 | 1.1252 | 0.03661 | 0.0265 | 30.7348
11 | 1.0856 | 0.04472 | 0.0319 | 24.2755
11.5 | 1.0464 | 0.05411 | 0.0337 | 19.3384
12 | 1.0063 | 0.06546 | 0.0312 | 15.3727
12.5 | 0.9733 | 0.07848 | 0.0244 | 12.4019
13 | 0.9473 | 0.09341 | 0.0142 | 10.1413
13.5 | 0.9346 | 0.10867 | 0.0044 | 8.6003
14 | 0.9218 | 0.12248 | -0.004 | 7.5261

## 121. Re 14M Mach 0.00 (1)
BIGFOIL.COM POLAR EXPORT
NACA67-411 a=0.6
NACA67-411 a=0.6 |  |  |  | Cl Max: | 1.212 | at alpha= | 10 | deg
JavaFoil+Calcfoil stall+Eppler ext transition |  |  |  | L/D Max: | 128.161 | at alpha= | 2.5 | deg
Re: | 14000000 |  |  | Cd Min: | 0.0049 | at alpha= | 2.5 | deg
Mach: | 0 |  |  | Cl=0 at alpha= | -2.7966 | deg
|  |  |  | @ Cl=0.1, Cd= | 0.005315
|  |  |  | @ Cl=0.4, Cd= | 0.0052542
|  |  |  | @ Cl=0.6, Cd= | 0.0050376
alpha (deg) | Cl | Cd | Cm | Cl/Cd
-15 | -0.48 | 0.10503 | -0.019 | -4.575
-14.5 | -0.498 | 0.09877 | -0.02 | -5.041
-14 | -0.514 | 0.094 | -0.02 | -5.471
-13.5 | -0.529 | 0.08787 | -0.021 | -6.019
-13 | -0.542 | 0.08248 | -0.021 | -6.566
-12.5 | -0.551 | 0.07853 | -0.022 | -7.011
-12 | -0.552 | 0.07431 | -0.022 | -7.435
-11.5 | -0.553 | 0.06759 | -0.024 | -8.184
-11 | -0.553 | 0.05939 | -0.027 | -9.312
-10.5 | -0.547 | 0.05429 | -0.029 | -10.077
-10 | -0.639 | 0.00928 | -0.046 | -68.788
-9.5 | -0.629 | 0.00674 | -0.047 | -93.303
-9 | -0.605 | 0.00743 | -0.048 | -81.431
-8.5 | -0.575 | 0.00759 | -0.049 | -75.815
-8 | -0.541 | 0.00729 | -0.05 | -74.149
-7.5 | -0.5 | 0.00705 | -0.051 | -70.873
-7 | -0.455 | 0.00683 | -0.052 | -66.648
-6.5 | -0.408 | 0.00656 | -0.053 | -62.188
-6 | -0.358 | 0.00649 | -0.054 | -55.27
-5.5 | -0.307 | 0.00624 | -0.054 | -49.167
-5 | -0.253 | 0.00608 | -0.055 | -41.55
-4.5 | -0.197 | 0.00591 | -0.056 | -33.41
-4 | -0.141 | 0.00577 | -0.057 | -24.391
-3.5 | -0.083 | 0.00565 | -0.058 | -14.686
-3 | -0.024 | 0.00554 | -0.059 | -4.418
-2.5 | 0.035 | 0.00536 | -0.06 | 6.453
-2 | 0.094 | 0.0053 | -0.061 | 17.773
-1.5 | 0.154 | 0.00545 | -0.062 | 28.209
-1 | 0.214 | 0.00543 | -0.063 | 39.362
-0.5 | 0.274 | 0.00521 | -0.064 | 52.614
0 | 0.333 | 0.00524 | -0.064 | 63.575
0.5 | 0.393 | 0.00524 | -0.065 | 75.037
1 | 0.452 | 0.00536 | -0.066 | 84.467
1.5 | 0.512 | 0.0051 | -0.067 | 100.42
2 | 0.569 | 0.00519 | -0.068 | 109.729
2.5 | 0.628 | 0.0049 | -0.069 | 128.161
3 | 0.685 | 0.00598 | -0.07 | 114.616
3.5 | 0.742 | 0.00644 | -0.071 | 115.153
4 | 0.798 | 0.00712 | -0.072 | 112.038
4.5 | 0.852 | 0.00741 | -0.072 | 115.064
5 | 0.905 | 0.00772 | -0.073 | 117.295
5.5 | 0.955 | 0.0081 | -0.074 | 117.909
6 | 1.002 | 0.00846 | -0.075 | 118.516
6.5 | 1.045 | 0.0088 | -0.076 | 118.734
7 | 1.085 | 0.00919 | -0.077 | 118.006
7.5 | 1.119 | 0.00957 | -0.078 | 117.015
8 | 1.149 | 0.01003 | -0.078 | 114.593
8.5 | 1.174 | 0.0106 | -0.079 | 110.708
9 | 1.192 | 0.01111 | -0.08 | 107.366
9.5 | 1.205 | 0.01155 | -0.081 | 104.378
10 | 1.212 | 0.0122 | -0.082 | 99.332
10.5 | 1.204 | 0.01286 | -0.082 | 93.621
11 | 1.188 | 0.01355 | -0.083 | 87.662
11.5 | 1.166 | 0.01417 | -0.084 | 82.26
12 | 1.137 | 0.01513 | -0.085 | 75.155
12.5 | 1.103 | 0.01601 | -0.085 | 68.885
13 | 1.064 | 0.01713 | -0.086 | 62.122
13.5 | 1.018 | 0.01902 | -0.086 | 53.52
14 | 0.971 | 0.02086 | -0.086 | 46.563
14.5 | 0.793 | 0.08555 | -0.059 | 9.267
15 | 0.744 | 0.10128 | -0.052 | 7.348

## 122. Re 14M Mach 0.00 (2)
BIGFOIL.COM POLAR EXPORT
NACA67-411 a=0.6
NACA67-411 a=0.6 |  |  |  | Cl Max: | 1.7842 | at alpha= | 20 | deg
XFOIL ncrit=9 |  |  |  | L/D Max: | 124.607 | at alpha= | 7 | deg
Re: | 14000000 |  |  | Cd Min: | 0.03901 | at alpha= | 20 | deg
Mach: | 0 |  |  | Cl=0 at alpha= | -3.0203 | deg
|  |  |  | @ Cl=0.1, Cd= | 0.00434
|  |  |  | @ Cl=0.4, Cd= | 0.0045974
|  |  |  | @ Cl=0.6, Cd= | 0.0053608
alpha (deg) | Cl | Cd | Cm | Cl/Cd
-20 | -1.4266 | 0.03178 | -0.1105 | -44.8899
-19.5 | -1.4348 | 0.02838 | -0.1071 | -50.5567
-19 | -1.4429 | 0.0254 | -0.1021 | -56.8071
-18.5 | -1.4529 | 0.02259 | -0.0955 | -64.3161
-18 | -1.4495 | 0.02067 | -0.0892 | -70.1258
-17.5 | -1.4411 | 0.01926 | -0.0826 | -74.8235
-17 | -1.4208 | 0.01772 | -0.078 | -80.1806
-16.5 | -1.3877 | 0.01658 | -0.0753 | -83.6972
-16 | -1.3503 | 0.01557 | -0.0732 | -86.7245
-15.5 | -1.3114 | 0.01453 | -0.0712 | -90.2546
-15 | -1.2719 | 0.0134 | -0.0694 | -94.9179
-14.5 | -1.227 | 0.01266 | -0.0683 | -96.9194
-14 | -1.1802 | 0.01202 | -0.0674 | -98.1864
-13.5 | -1.132 | 0.01141 | -0.0667 | -99.2112
-13 | -1.0826 | 0.01088 | -0.0662 | -99.5037
-12.5 | -1.0327 | 0.01035 | -0.0658 | -99.7778
-11 | -0.8791 | 0.0089 | -0.0649 | -98.7753
-10.5 | -0.8276 | 0.00833 | -0.0647 | -99.3517
-10 | -0.7747 | 0.00792 | -0.0646 | -97.8157
-9.5 | -0.7208 | 0.00759 | -0.0648 | -94.9671
-9 | -0.6666 | 0.00729 | -0.0649 | -91.4403
-8.5 | -0.6116 | 0.00707 | -0.0652 | -86.5064
-8 | -0.5561 | 0.00688 | -0.0656 | -80.8285
-7.5 | -0.5011 | 0.00661 | -0.0659 | -75.8094
-7 | -0.4457 | 0.00634 | -0.0662 | -70.2997
-6.5 | -0.3903 | 0.00607 | -0.0666 | -64.2998
-6 | -0.3353 | 0.00573 | -0.0668 | -58.5166
-5.5 | -0.2798 | 0.00546 | -0.0671 | -51.2454
-5 | -0.224 | 0.00522 | -0.0674 | -42.9119
-4.5 | -0.1679 | 0.00502 | -0.0679 | -33.4462
-3 | 0.0023 | 0.00456 | -0.0696 | 0.50439
-2.5 | 0.059 | 0.00442 | -0.0701 | 13.3484
-2 | 0.1154 | 0.00431 | -0.0706 | 26.7749
-1.5 | 0.1721 | 0.00426 | -0.0712 | 40.3991
-1 | 0.2283 | 0.00423 | -0.0717 | 53.9716
-0.5 | 0.2839 | 0.0042 | -0.0721 | 67.5952
0 | 0.3374 | 0.00417 | -0.072 | 80.9113
1 | 0.4326 | 0.00482 | -0.0699 | 89.751
1.5 | 0.4745 | 0.00528 | -0.0677 | 89.8674
2 | 0.5154 | 0.00475 | -0.0656 | 108.5053
2.5 | 0.565 | 0.00506 | -0.0648 | 111.6601
3 | 0.6127 | 0.00547 | -0.0636 | 112.011
3.5 | 0.6603 | 0.00586 | -0.0624 | 112.6792
4 | 0.7082 | 0.0062 | -0.0613 | 114.2258
4.5 | 0.7579 | 0.00645 | -0.0605 | 117.5039
5 | 0.8074 | 0.0067 | -0.0597 | 120.5075
5.5 | 0.8559 | 0.00696 | -0.0587 | 122.9741
6 | 0.9025 | 0.00726 | -0.0574 | 124.3113
6.5 | 0.9426 | 0.00757 | -0.0546 | 124.5178
7 | 0.9819 | 0.00788 | -0.0517 | 124.6066
7.5 | 1.0224 | 0.00825 | -0.0492 | 123.9273
8 | 1.0625 | 0.00864 | -0.0467 | 122.9745
8.5 | 1.1032 | 0.00906 | -0.0444 | 121.766
9 | 1.1444 | 0.00946 | -0.0423 | 120.9725
9.5 | 1.1832 | 0.00996 | -0.0398 | 118.7952
10 | 1.2223 | 0.01047 | -0.0375 | 116.7431
10.5 | 1.2609 | 0.01098 | -0.0351 | 114.8361
11 | 1.2982 | 0.01151 | -0.0325 | 112.7889
11.5 | 1.3458 | 0.01218 | -0.0325 | 110.4926
12 | 1.4062 | 0.01306 | -0.0355 | 107.6723
13.5 | 1.4914 | 0.0153 | -0.0237 | 97.4771
14 | 1.5187 | 0.01656 | -0.0203 | 91.7089
14.5 | 1.5508 | 0.01757 | -0.0179 | 88.2641
15.5 | 1.6048 | 0.0202 | -0.0119 | 79.4455
16 | 1.6328 | 0.02149 | -0.0093 | 75.9795
16.5 | 1.6568 | 0.02308 | -0.0064 | 71.7851
17 | 1.6821 | 0.0246 | -0.004 | 68.378
17.5 | 1.7031 | 0.02645 | -0.0012 | 64.3894
18.5 | 1.7434 | 0.03054 | 0.0037 | 57.0858
19 | 1.7562 | 0.03328 | 0.0063 | 52.7704
19.5 | 1.7702 | 0.03609 | 0.0085 | 49.0496
20 | 1.7842 | 0.03901 | 0.0102 | 45.737

## 123. Re 14M Mach 0.10 (1)
BIGFOIL.COM POLAR EXPORT
NACA67-411 a=0.6
NACA67-411 a=0.6 |  |  |  | Cl Max: | 1.204 | at alpha= | 10 | deg
JavaFoil+Calcfoil stall+Eppler ext transition |  |  |  | L/D Max: | 129.239 | at alpha= | 2.5 | deg
Re: | 14000000 |  |  | Cd Min: | 0.00488 | at alpha= | 2.5 | deg
Mach: | 0.1 |  |  | Cl=0 at alpha= | -2.7917 | deg
|  |  |  | @ Cl=0.1, Cd= | 0.0053642
|  |  |  | @ Cl=0.4, Cd= | 0.00526
|  |  |  | @ Cl=0.6, Cd= | 0.0050481
alpha (deg) | Cl | Cd | Cm | Cl/Cd
-14.5 | -0.465 | 0.10088 | -0.02 | -4.614
-14 | -0.485 | 0.09486 | -0.02 | -5.114
-13.5 | -0.503 | 0.08818 | -0.021 | -5.708
-13 | -0.519 | 0.0831 | -0.022 | -6.251
-12.5 | -0.531 | 0.07977 | -0.022 | -6.662
-12 | -0.537 | 0.0746 | -0.022 | -7.193
-11.5 | -0.54 | 0.06829 | -0.024 | -7.903
-11 | -0.542 | 0.06034 | -0.027 | -8.976
-10.5 | -0.536 | 0.05666 | -0.028 | -9.463
-10 | -0.534 | 0.04726 | -0.032 | -11.306
-9.5 | -0.622 | 0.00818 | -0.047 | -76.032
-9 | -0.602 | 0.00747 | -0.048 | -80.557
-8.5 | -0.574 | 0.00756 | -0.049 | -75.887
-8 | -0.54 | 0.00739 | -0.05 | -73.101
-7.5 | -0.5 | 0.00705 | -0.051 | -70.88
-7 | -0.456 | 0.00681 | -0.052 | -66.924
-6.5 | -0.409 | 0.00664 | -0.053 | -61.599
-6 | -0.359 | 0.00646 | -0.054 | -55.625
-5.5 | -0.308 | 0.00629 | -0.055 | -48.941
-5 | -0.254 | 0.00609 | -0.056 | -41.69
-4.5 | -0.198 | 0.00595 | -0.057 | -33.295
-4 | -0.141 | 0.00581 | -0.057 | -24.319
-3.5 | -0.083 | 0.00569 | -0.058 | -14.646
-3 | -0.025 | 0.00558 | -0.059 | -4.407
-2.5 | 0.035 | 0.00544 | -0.06 | 6.4
-2 | 0.095 | 0.00537 | -0.061 | 17.625
-1.5 | 0.155 | 0.0053 | -0.062 | 29.176
-1 | 0.215 | 0.00544 | -0.063 | 39.488
-0.5 | 0.275 | 0.00521 | -0.064 | 52.854
0 | 0.335 | 0.0053 | -0.065 | 63.27
0.5 | 0.395 | 0.00528 | -0.066 | 74.811
1 | 0.455 | 0.00504 | -0.067 | 90.163
1.5 | 0.514 | 0.00513 | -0.067 | 100.183
2 | 0.572 | 0.0052 | -0.068 | 110.014
2.5 | 0.631 | 0.00488 | -0.069 | 129.239
3 | 0.689 | 0.00605 | -0.07 | 113.893
3.5 | 0.746 | 0.00647 | -0.071 | 115.167
4 | 0.801 | 0.00714 | -0.072 | 112.165
4.5 | 0.856 | 0.00745 | -0.073 | 114.967
5 | 0.909 | 0.00775 | -0.074 | 117.315
5.5 | 0.959 | 0.00814 | -0.075 | 117.861
6 | 1.006 | 0.0085 | -0.075 | 118.377
6.5 | 1.049 | 0.00886 | -0.076 | 118.333
7 | 1.088 | 0.00926 | -0.077 | 117.475
7.5 | 1.122 | 0.00964 | -0.078 | 116.336
8 | 1.15 | 0.01016 | -0.079 | 113.268
8.5 | 1.173 | 0.01071 | -0.08 | 109.586
9 | 1.19 | 0.01125 | -0.08 | 105.788
9.5 | 1.201 | 0.01175 | -0.081 | 102.228
10 | 1.204 | 0.01241 | -0.082 | 97.024
10.5 | 1.192 | 0.01308 | -0.083 | 91.132
11 | 1.172 | 0.01377 | -0.084 | 85.159
11.5 | 1.145 | 0.01449 | -0.084 | 78.985
12 | 1.11 | 0.01545 | -0.085 | 71.882
12.5 | 1.07 | 0.01643 | -0.086 | 65.164
13 | 1.021 | 0.01848 | -0.086 | 55.265
13.5 | 0.973 | 0.0198 | -0.086 | 49.154
14 | 0.792 | 0.07921 | -0.061 | 9.996
14.5 | 0.74 | 0.09285 | -0.055 | 7.966
15 | 0.693 | 0.10416 | -0.05 | 6.656

## 124. Re 14M Mach 0.10 (2)
BIGFOIL.COM POLAR EXPORT
NACA67-411 a=0.6
NACA67-411 a=0.6 |  |  |  | Cl Max: | 1.7721 | at alpha= | 20 | deg
XFOIL ncrit=9 |  |  |  | L/D Max: | 123.882 | at alpha= | 6 | deg
Re: | 14000000 |  |  | Cd Min: | 0.04254 | at alpha= | 20 | deg
Mach: | 0.1 |  |  | Cl=0 at alpha= | -3.022 | deg
|  |  |  | @ Cl=0.1, Cd= | 0.0043445
|  |  |  | @ Cl=0.4, Cd= | 0.0045103
|  |  |  | @ Cl=0.6, Cd= | 0.005357
alpha (deg) | Cl | Cd | Cm | Cl/Cd
-19.5 | -1.3275 | 0.03818 | -0.1161 | -34.7695
-19 | -1.3533 | 0.03257 | -0.1146 | -41.5505
-18.5 | -1.3859 | 0.02768 | -0.1093 | -50.0686
-18 | -1.3931 | 0.02483 | -0.1036 | -56.1055
-17.5 | -1.3913 | 0.02267 | -0.0974 | -61.3719
-17 | -1.3947 | 0.02055 | -0.0893 | -67.8686
-16.5 | -1.3785 | 0.01892 | -0.0836 | -72.8594
-16 | -1.351 | 0.01726 | -0.0798 | -78.2735
-15.5 | -1.3182 | 0.01572 | -0.0767 | -83.855
-15 | -1.2782 | 0.0146 | -0.0745 | -87.5479
-14.5 | -1.2371 | 0.01344 | -0.0724 | -92.0461
-14 | -1.1914 | 0.01257 | -0.071 | -94.7812
-13.5 | -1.1431 | 0.01187 | -0.0699 | -96.3016
-13 | -1.0932 | 0.01127 | -0.0691 | -97.0009
-12.5 | -1.0427 | 0.01068 | -0.0683 | -97.6311
-12 | -0.9911 | 0.01017 | -0.0678 | -97.4533
-11.5 | -0.9391 | 0.00966 | -0.0673 | -97.2153
-10.5 | -0.8346 | 0.00854 | -0.0664 | -97.7283
-10 | -0.7813 | 0.00805 | -0.0661 | -97.0559
-9.5 | -0.7269 | 0.00769 | -0.0661 | -94.5254
-9 | -0.6721 | 0.00737 | -0.0661 | -91.194
-8.5 | -0.6164 | 0.00713 | -0.0663 | -86.4516
-8 | -0.5603 | 0.00694 | -0.0666 | -80.7349
-7.5 | -0.5047 | 0.00666 | -0.0668 | -75.7808
-6.5 | -0.3926 | 0.00613 | -0.0674 | -64.0457
-6 | -0.3373 | 0.00577 | -0.0675 | -58.4575
-5.5 | -0.2815 | 0.00548 | -0.0677 | -51.3686
-5 | -0.2252 | 0.00524 | -0.068 | -42.9771
-4.5 | -0.1688 | 0.00503 | -0.0684 | -33.5586
-4 | -0.1116 | 0.00487 | -0.069 | -22.9158
-3.5 | -0.0543 | 0.00472 | -0.0696 | -11.5042
-3 | 0.0025 | 0.00457 | -0.07 | 0.54705
-2.5 | 0.0596 | 0.00443 | -0.0706 | 13.4537
-2 | 0.1163 | 0.00431 | -0.0711 | 26.9838
-1.5 | 0.1734 | 0.00426 | -0.0717 | 40.7042
-1 | 0.2299 | 0.00422 | -0.0721 | 54.4787
-0.5 | 0.2858 | 0.0042 | -0.0725 | 68.0476
0 | 0.3396 | 0.00417 | -0.0725 | 81.4388
0.5 | 0.3886 | 0.00441 | -0.0716 | 88.1179
1 | 0.4352 | 0.00482 | -0.0703 | 90.2905
1.5 | 0.4771 | 0.00528 | -0.0681 | 90.3598
2 | 0.5178 | 0.00475 | -0.0658 | 109.0105
2.5 | 0.5674 | 0.00507 | -0.0649 | 111.9132
3 | 0.6151 | 0.00549 | -0.0637 | 112.0401
3.5 | 0.6626 | 0.00588 | -0.0624 | 112.6871
4 | 0.7106 | 0.00622 | -0.0612 | 114.2444
4.5 | 0.7604 | 0.00647 | -0.0603 | 117.527
5 | 0.8098 | 0.00673 | -0.0594 | 120.3269
5.5 | 0.8582 | 0.00699 | -0.0583 | 122.7754
6 | 0.9031 | 0.00729 | -0.0565 | 123.882
6.5 | 0.942 | 0.00761 | -0.0533 | 123.7845
7 | 0.982 | 0.00794 | -0.0505 | 123.6776
7.5 | 1.0236 | 0.00831 | -0.0481 | 123.1769
8 | 1.0641 | 0.00872 | -0.0456 | 122.0298
8.5 | 1.105 | 0.00915 | -0.0432 | 120.765
9 | 1.1468 | 0.00955 | -0.0411 | 120.0838
9.5 | 1.1856 | 0.0101 | -0.0384 | 117.3861
10 | 1.2246 | 0.01062 | -0.0359 | 115.3107
10.5 | 1.2643 | 0.01113 | -0.0336 | 113.5939
11 | 1.2999 | 0.0117 | -0.0305 | 111.1026
11.5 | 1.353 | 0.01247 | -0.0315 | 108.5004
12 | 1.4144 | 0.01332 | -0.0345 | 106.1862
13.5 | 1.4962 | 0.01572 | -0.0214 | 95.1781
14 | 1.5228 | 0.01708 | -0.0177 | 89.1569
14.5 | 1.5534 | 0.01823 | -0.0149 | 85.2112
15.5 | 1.6092 | 0.02094 | -0.0088 | 76.8481
16 | 1.6361 | 0.02236 | -0.006 | 73.1708
16.5 | 1.6579 | 0.02419 | -0.0027 | 68.5366
17 | 1.6834 | 0.02581 | -0.0002 | 65.2228
17.5 | 1.7031 | 0.02791 | 0.0028 | 61.0211
18 | 1.7264 | 0.02983 | 0.0051 | 57.8746
18.5 | 1.7414 | 0.03246 | 0.0079 | 53.6476
19 | 1.7511 | 0.03569 | 0.0107 | 49.0642
19.5 | 1.7624 | 0.03893 | 0.0128 | 45.271
20 | 1.7721 | 0.04254 | 0.0146 | 41.6573

## 125. Re 14M Mach 0.25 (1)
BIGFOIL.COM POLAR EXPORT
NACA67-411 a=0.6
NACA67-411 a=0.6 |  |  |  | Cl Max: | 1.165 | at alpha= | 9 | deg
JavaFoil+Calcfoil stall+Eppler ext transition |  |  |  | L/D Max: | 121.33 | at alpha= | 2 | deg
Re: | 14000000 |  |  | Cd Min: | 0.00484 | at alpha= | 2 | deg
Mach: | 0.25 |  |  | Cl=0 at alpha= | -2.7951 | deg
|  |  |  | @ Cl=0.1, Cd= | 0.0053742
|  |  |  | @ Cl=0.4, Cd= | 0.10163
|  |  |  | @ Cl=0.6, Cd= | 0.10163
alpha (deg) | Cl | Cd | Cm | Cl/Cd
-13.5 | -0.262 | 0.09457 | -0.021 | -2.769
-13 | -0.315 | 0.08917 | -0.021 | -3.535
-12.5 | -0.362 | 0.08377 | -0.022 | -4.316
-12 | -0.395 | 0.07802 | -0.022 | -5.066
-11.5 | -0.423 | 0.07331 | -0.023 | -5.77
-11 | -0.445 | 0.06822 | -0.024 | -6.524
-10.5 | -0.461 | 0.063 | -0.025 | -7.311
-10 | -0.471 | 0.05656 | -0.027 | -8.324
-9.5 | -0.474 | 0.05168 | -0.029 | -9.163
-9 | -0.469 | 0.04722 | -0.031 | -9.938
-8.5 | -0.555 | 0.00706 | -0.051 | -78.576
-8 | -0.531 | 0.00721 | -0.052 | -73.723
-7.5 | -0.496 | 0.00741 | -0.053 | -66.958
-7 | -0.457 | 0.00701 | -0.053 | -65.096
-6.5 | -0.412 | 0.00681 | -0.054 | -60.553
-6 | -0.364 | 0.00658 | -0.055 | -55.306
-5.5 | -0.313 | 0.0064 | -0.056 | -48.846
-5 | -0.259 | 0.0062 | -0.057 | -41.741
-4.5 | -0.203 | 0.00606 | -0.058 | -33.442
-4 | -0.145 | 0.00587 | -0.059 | -24.668
-3.5 | -0.085 | 0.00573 | -0.06 | -14.915
-3 | -0.025 | 0.00561 | -0.061 | -4.497
-2.5 | 0.036 | 0.00545 | -0.062 | 6.558
-2 | 0.097 | 0.00538 | -0.063 | 18.049
-1.5 | 0.159 | 0.00526 | -0.064 | 30.192
-1 | 0.221 | 0.00542 | -0.065 | 40.691
-0.5 | 0.283 | 0.00524 | -0.066 | 54.022
0 | 0.344 | 0.00534 | -0.067 | 64.485
0.5 | 0.406 | 0.00502 | -0.067 | 80.862
1 | 0.467 | 0.00508 | -0.068 | 91.865
1.5 | 0.528 | 0.00515 | -0.069 | 102.6
2 | 0.587 | 0.00484 | -0.07 | 121.33
2.5 | 0.647 | 0.0057 | -0.071 | 113.526
3 | 0.707 | 0.00622 | -0.072 | 113.68
3.5 | 0.765 | 0.00699 | -0.073 | 109.483
4 | 0.822 | 0.00735 | -0.074 | 111.803
4.5 | 0.877 | 0.00767 | -0.075 | 114.345
5 | 0.931 | 0.00803 | -0.076 | 115.974
5.5 | 0.981 | 0.00843 | -0.077 | 116.441
6 | 1.027 | 0.00882 | -0.077 | 116.392
6.5 | 1.067 | 0.00923 | -0.078 | 115.675
7 | 1.102 | 0.00964 | -0.079 | 114.338
7.5 | 1.131 | 0.01009 | -0.08 | 112.01
8 | 1.151 | 0.01071 | -0.081 | 107.511
8.5 | 1.163 | 0.01133 | -0.082 | 102.594
9 | 1.165 | 0.01182 | -0.083 | 98.604
9.5 | 1.157 | 0.01261 | -0.083 | 91.738
10 | 1.138 | 0.01337 | -0.084 | 85.127
10.5 | 1.093 | 0.01435 | -0.085 | 76.18
11 | 1.034 | 0.01543 | -0.086 | 67.006
11.5 | 0.959 | 0.01714 | -0.086 | 55.921
12 | 0.744 | 0.06764 | -0.059 | 10.997
12.5 | 0.658 | 0.0804 | -0.05 | 8.179
13 | 0.574 | 0.08783 | -0.048 | 6.541
13.5 | 0.487 | 0.0976 | -0.045 | 4.989
14 | 0.396 | 0.10163 | -0.047 | 3.897

## 126. Re 14M Mach 0.25 (2)
BIGFOIL.COM POLAR EXPORT
NACA67-411 a=0.6
NACA67-411 a=0.6 |  |  |  | Cl Max: | 1.6203 | at alpha= | 16 | deg
XFOIL ncrit=9 |  |  |  | L/D Max: | 119.986 | at alpha= | 5.5 | deg
Re: | 14000000 |  |  | Cd Min: | 0.20991 | at alpha= | -20 | deg
Mach: | 0.25 |  |  | Cl=0 at alpha= | -3.0346 | deg
|  |  |  | @ Cl=0.1, Cd= | 0.0043743
|  |  |  | @ Cl=0.4, Cd= | 0.0043481
|  |  |  | @ Cl=0.6, Cd= | 0.0053111
alpha (deg) | Cl | Cd | Cm | Cl/Cd
-20 | -0.548 | 0.20991 | -0.0184 | -2.6106
-19.5 | -0.5319 | 0.20319 | -0.0228 | -2.6177
-19 | -0.5155 | 0.19653 | -0.027 | -2.623
-18 | -0.4952 | 0.17866 | -0.0364 | -2.7717
-17.5 | -0.4825 | 0.17084 | -0.041 | -2.8243
-17 | -0.467 | 0.16393 | -0.0453 | -2.8488
-16.5 | -0.4517 | 0.15713 | -0.0494 | -2.8747
-16 | -0.533 | 0.12658 | -0.0637 | -4.2108
-15.5 | -0.9065 | 0.05196 | -0.1172 | -17.4461
-15 | -0.979 | 0.03893 | -0.1253 | -25.1477
-14.5 | -1.061 | 0.03073 | -0.1187 | -34.5265
-14 | -1.1261 | 0.02523 | -0.1053 | -44.6334
-13.5 | -1.1528 | 0.01921 | -0.0958 | -60.0104
-13 | -1.1295 | 0.01603 | -0.0901 | -70.4616
-12.5 | -1.0888 | 0.014 | -0.0861 | -77.7714
-12 | -1.0384 | 0.01275 | -0.0833 | -81.4431
-11.5 | -0.9837 | 0.01185 | -0.081 | -83.0127
-11 | -0.9275 | 0.01107 | -0.0792 | -83.785
-10 | -0.8166 | 0.0093 | -0.0758 | -87.8065
-9.5 | -0.7608 | 0.00847 | -0.0743 | -89.8229
-9 | -0.7027 | 0.00796 | -0.0734 | -88.2789
-8.5 | -0.6434 | 0.00761 | -0.0728 | -84.5466
-8 | -0.5839 | 0.00732 | -0.0723 | -79.7678
-7.5 | -0.5251 | 0.00696 | -0.072 | -75.4454
-7 | -0.466 | 0.00664 | -0.0717 | -70.1807
-6.5 | -0.4066 | 0.00639 | -0.0717 | -63.6307
-6 | -0.3486 | 0.00599 | -0.0715 | -58.197
-5.5 | -0.2908 | 0.00562 | -0.0713 | -51.7438
-5 | -0.2323 | 0.00535 | -0.0714 | -43.4206
-4.5 | -0.1736 | 0.00509 | -0.0715 | -34.1061
-4 | -0.1143 | 0.0049 | -0.0719 | -23.3265
-3 | 0.0041 | 0.0046 | -0.0728 | 0.8913
-2.5 | 0.0631 | 0.00445 | -0.0733 | 14.1798
-2 | 0.1216 | 0.00433 | -0.0737 | 28.0831
-1.5 | 0.1804 | 0.00426 | -0.0743 | 42.3474
-1 | 0.2388 | 0.00422 | -0.0747 | 56.5877
-0.5 | 0.2964 | 0.0042 | -0.0751 | 70.5714
0 | 0.3524 | 0.00413 | -0.0752 | 85.3269
0.5 | 0.4026 | 0.00436 | -0.0742 | 92.3394
1 | 0.45 | 0.00475 | -0.0727 | 94.7368
1.5 | 0.4905 | 0.00528 | -0.0698 | 92.8977
2.5 | 0.58 | 0.00513 | -0.0658 | 113.0604
3 | 0.6275 | 0.00556 | -0.064 | 112.8597
3.5 | 0.6743 | 0.00598 | -0.0622 | 112.7592
4 | 0.7219 | 0.00634 | -0.0604 | 113.8644
4.5 | 0.7715 | 0.00659 | -0.059 | 117.0713
5 | 0.8168 | 0.00686 | -0.0566 | 119.0671
5.5 | 0.8579 | 0.00715 | -0.0533 | 119.986
6 | 0.8999 | 0.00752 | -0.0503 | 119.6676
6.5 | 0.9434 | 0.00789 | -0.0476 | 119.5691
7 | 0.9867 | 0.00829 | -0.0449 | 119.0229
7.5 | 1.031 | 0.0087 | -0.0424 | 118.5057
8 | 1.0728 | 0.0092 | -0.0395 | 116.6087
8.5 | 1.1174 | 0.00966 | -0.0371 | 115.6729
9 | 1.1586 | 0.01021 | -0.034 | 113.477
9.5 | 1.2 | 0.01083 | -0.0311 | 110.8033
10 | 1.2412 | 0.01142 | -0.0281 | 108.6865
10.5 | 1.2797 | 0.01211 | -0.0246 | 105.673
11 | 1.3284 | 0.01298 | -0.0234 | 102.3421
11.5 | 1.3935 | 0.01404 | -0.0258 | 99.2521
13 | 1.4812 | 0.01735 | -0.0109 | 85.3718
13.5 | 1.5157 | 0.01861 | -0.0072 | 81.4455
14 | 1.5398 | 0.02056 | -0.0024 | 74.893
14.5 | 1.5667 | 0.02236 | 0.0018 | 70.0671
15 | 1.5914 | 0.0244 | 0.006 | 65.2213
15.5 | 1.6048 | 0.02732 | 0.011 | 58.7408
16 | 1.6203 | 0.03024 | 0.0152 | 53.5813
16.5 | 1.6128 | 0.03508 | 0.0204 | 45.9749
17 | 1.6122 | 0.03975 | 0.0241 | 40.5585
17.5 | 1.5919 | 0.04667 | 0.0272 | 34.1097
18 | 1.5724 | 0.05427 | 0.0286 | 28.9737
18.5 | 1.5309 | 0.06539 | 0.0272 | 23.4118
19 | 1.4902 | 0.0781 | 0.0227 | 19.0807
19.5 | 1.4507 | 0.09233 | 0.0152 | 15.7121
20 | 1.4165 | 0.10719 | 0.0062 | 13.2149

## 127. Re 14M Mach 0.50 (1)
BIGFOIL.COM POLAR EXPORT
NACA67-411 a=0.6
NACA67-411 a=0.6 |  |  |  | Cl Max: | 1.216 | at alpha= | 20 | deg
JavaFoil+Calcfoil stall+Eppler ext transition |  |  |  | L/D Max: | 113.163 | at alpha= | 2.5 | deg
Re: | 14000000 |  |  | Cd Min: | 0.00497 | at alpha= | -1 | deg
Mach: | 0.5 |  |  | Cl=0 at alpha= | -2.7941 | deg
|  |  |  | @ Cl=0.1, Cd= | 0.0050676
|  |  |  | @ Cl=0.4, Cd= | 0.0057641
|  |  |  | @ Cl=0.6, Cd= | 0.0062109
alpha (deg) | Cl | Cd | Cm | Cl/Cd
-20 | -0.936 | 0.14974 | -0.022 | -6.253
-19.5 | -0.91 | 0.14225 | -0.022 | -6.398
-19 | -0.882 | 0.13746 | -0.022 | -6.419
-18.5 | -0.855 | 0.13311 | -0.023 | -6.421
-18 | -0.828 | 0.12555 | -0.023 | -6.596
-17.5 | -0.802 | 0.11886 | -0.024 | -6.745
-17 | -0.772 | 0.13679 | -0.023 | -5.644
-16.5 | -0.747 | 0.11324 | -0.024 | -6.599
-16 | -0.72 | 0.10833 | -0.024 | -6.645
-15.5 | -0.695 | 0.09948 | -0.025 | -6.981
-15 | -0.672 | 0.08959 | -0.028 | -7.498
-14.5 | -0.649 | 0.08015 | -0.03 | -8.102
-14 | -0.628 | 0.07011 | -0.032 | -8.963
-13.5 | -0.583 | 0.09124 | -0.025 | -6.392
-13 | -0.557 | 0.08489 | -0.026 | -6.557
-12.5 | -0.531 | 0.07762 | -0.027 | -6.837
-12 | -0.505 | 0.07062 | -0.029 | -7.155
-11.5 | -0.482 | 0.0618 | -0.032 | -7.807
-11 | -0.471 | 0.04389 | -0.039 | -10.738
-10.5 | -0.42 | 0.06823 | -0.027 | -6.155
-10 | -0.393 | 0.065 | -0.027 | -6.041
-9.5 | -0.366 | 0.05828 | -0.029 | -6.284
-9 | -0.34 | 0.05341 | -0.03 | -6.361
-8.5 | -0.315 | 0.04749 | -0.034 | -6.624
-8 | -0.284 | 0.05298 | -0.028 | -5.355
-7.5 | -0.256 | 0.0499 | -0.028 | -5.138
-7 | -0.23 | 0.04452 | -0.031 | -5.161
-6.5 | -0.203 | 0.04014 | -0.034 | -5.068
-6 | -0.272 | 0.00691 | -0.062 | -39.394
-5.5 | -0.304 | 0.00664 | -0.063 | -45.839
-5 | -0.268 | 0.0063 | -0.064 | -42.568
-4.5 | -0.217 | 0.00608 | -0.065 | -35.695
-4 | -0.158 | 0.0063 | -0.066 | -25.024
-3.5 | -0.094 | 0.00591 | -0.067 | -15.928
-3 | -0.028 | 0.0057 | -0.068 | -4.903
-2.5 | 0.04 | 0.0055 | -0.069 | 7.223
-2 | 0.108 | 0.00501 | -0.07 | 21.634
-1.5 | 0.177 | 0.00527 | -0.071 | 33.619
-1 | 0.247 | 0.00497 | -0.072 | 49.628
-0.5 | 0.316 | 0.00538 | -0.073 | 58.762
0 | 0.384 | 0.00575 | -0.074 | 66.746
0.5 | 0.452 | 0.00581 | -0.075 | 77.906
1 | 0.52 | 0.00597 | -0.076 | 87.221
1.5 | 0.588 | 0.00618 | -0.077 | 95.227
2 | 0.654 | 0.00635 | -0.078 | 102.938
2.5 | 0.72 | 0.00636 | -0.079 | 113.163
3 | 0.785 | 0.00705 | -0.08 | 111.384
3.5 | 0.848 | 0.00794 | -0.081 | 106.848
4 | 0.91 | 0.00832 | -0.082 | 109.353
4.5 | 0.967 | 0.00879 | -0.083 | 110.007
5 | 1.02 | 0.00934 | -0.084 | 109.266
5.5 | 1.063 | 0.00991 | -0.085 | 107.259
6 | 1.087 | 0.01049 | -0.086 | 103.656
6.5 | 1.079 | 0.01135 | -0.087 | 95.067
7 | 0.981 | 0.01254 | -0.088 | 78.232
7.5 | 0.559 | 0.04736 | -0.05 | 11.807
8 | 0.711 | 0.01371 | -0.09 | 51.902
8.5 | 0.742 | 0.01473 | -0.091 | 50.393
9 | 0.636 | 0.06103 | -0.045 | 10.414
9.5 | 0.806 | 0.01584 | -0.093 | 50.863
10 | 0.835 | 0.01716 | -0.093 | 48.642
10.5 | 0.718 | 0.06863 | -0.052 | 10.456
11 | 0.899 | 0.01747 | -0.095 | 51.486
11.5 | 0.928 | 0.01925 | -0.096 | 48.181
12 | 0.953 | 0.02156 | -0.096 | 44.203
12.5 | 0.83 | 0.08053 | -0.061 | 10.305
13 | 0.849 | 0.09108 | -0.056 | 9.326
13.5 | 1.041 | 0.02452 | -0.099 | 42.469
14 | 0.933 | 0.07708 | -0.075 | 12.107
14.5 | 0.952 | 0.08669 | -0.073 | 10.982
15 | 0.966 | 0.10133 | -0.068 | 9.533
15.5 | 0.984 | 0.10933 | -0.064 | 9.004
16 | 1.014 | 0.11326 | -0.067 | 8.951
16.5 | 1.048 | 0.11247 | -0.072 | 9.318
17 | 1.074 | 0.11932 | -0.072 | 8.999
17.5 | 1.085 | 0.14269 | -0.065 | 7.605
18 | 1.113 | 0.14791 | -0.067 | 7.525
18.5 | 1.142 | 0.15017 | -0.07 | 7.603
19 | 1.17 | 0.15414 | -0.072 | 7.588
19.5 | 1.192 | 0.17237 | -0.071 | 6.913
20 | 1.216 | 0.18003 | -0.071 | 6.756

## 128. Re 14M Mach 0.50 (2)
BIGFOIL.COM POLAR EXPORT
NACA67-411 a=0.6
NACA67-411 a=0.6 |  |  |  | Cl Max: | 1.1679 | at alpha= | 8.5 | deg
XFOIL ncrit=9 |  |  |  | L/D Max: | 115.517 | at alpha= | 0.5 | deg
Re: | 14000000 |  |  | Cd Min: | 0.23934 | at alpha= | -20 | deg
Mach: | 0.5 |  |  | Cl=0 at alpha= | -3.0839 | deg
|  |  |  | @ Cl=0.1, Cd= | 0.0045244
|  |  |  | @ Cl=0.4, Cd= | 0.0041223
|  |  |  | @ Cl=0.6, Cd= | 0.0053125
alpha (deg) | Cl | Cd | Cm | Cl/Cd
-20 | -0.5617 | 0.23934 | -0.0169 | -2.3469
-19.5 | -0.5408 | 0.23119 | -0.0217 | -2.3392
-19 | -0.521 | 0.22248 | -0.0265 | -2.3418
-18.5 | -0.502 | 0.21325 | -0.0313 | -2.354
-18 | -0.482 | 0.20508 | -0.0361 | -2.3503
-17.5 | -0.461 | 0.19753 | -0.0408 | -2.3338
-16.5 | -0.4201 | 0.18191 | -0.0502 | -2.3094
-16 | -0.404 | 0.17256 | -0.055 | -2.3412
-15.5 | -0.3897 | 0.16304 | -0.0599 | -2.3902
-15 | -0.3707 | 0.15538 | -0.0645 | -2.3858
-14.5 | -0.3564 | 0.14659 | -0.0693 | -2.4313
-14 | -0.3435 | 0.13774 | -0.0741 | -2.4938
-13.5 | -0.3252 | 0.13054 | -0.0785 | -2.4912
-13 | -0.3126 | 0.12218 | -0.0832 | -2.5585
-12.5 | -0.2985 | 0.11451 | -0.0877 | -2.6068
-12 | -0.2835 | 0.10726 | -0.0919 | -2.6431
-11.5 | -0.2722 | 0.0997 | -0.0961 | -2.7302
-11 | -0.2674 | 0.09131 | -0.1005 | -2.9285
-10.5 | -0.2622 | 0.08352 | -0.1047 | -3.1394
-10 | -0.2614 | 0.07559 | -0.1088 | -3.4581
-9.5 | -0.271 | 0.06659 | -0.1137 | -4.0697
-9 | -0.2669 | 0.05999 | -0.1175 | -4.4491
-8.5 | -0.2965 | 0.05043 | -0.1246 | -5.8794
-8 | -0.3208 | 0.04494 | -0.1211 | -7.1384
-7.5 | -0.3364 | 0.03811 | -0.1179 | -8.8271
-7 | -0.3493 | 0.03003 | -0.1129 | -11.6317
-6.5 | -0.3646 | 0.02058 | -0.1052 | -17.7162
-6 | -0.3733 | 0.01099 | -0.0959 | -33.9672
-5.5 | -0.3275 | 0.00716 | -0.0912 | -45.7402
-5 | -0.2619 | 0.00612 | -0.0887 | -42.7941
-4.5 | -0.1942 | 0.00553 | -0.0871 | -35.1175
-4 | -0.1256 | 0.00518 | -0.0861 | -24.2471
-3.5 | -0.057 | 0.00494 | -0.0856 | -11.5385
-3 | 0.0115 | 0.00476 | -0.0856 | 2.416
-2.5 | 0.0796 | 0.00457 | -0.0857 | 17.4179
-2 | 0.1467 | 0.00442 | -0.0859 | 33.19
-1.5 | 0.2133 | 0.00428 | -0.0862 | 49.8364
-1 | 0.2795 | 0.00422 | -0.0866 | 66.2322
-0.5 | 0.3451 | 0.0042 | -0.0869 | 82.1667
0 | 0.4087 | 0.00411 | -0.0869 | 99.4404
0.5 | 0.469 | 0.00406 | -0.0863 | 115.5172
1 | 0.5159 | 0.00455 | -0.0831 | 113.3846
1.5 | 0.5499 | 0.00519 | -0.0773 | 105.9538
2 | 0.5721 | 0.00499 | -0.0693 | 114.6493
2.5 | 0.6067 | 0.00539 | -0.063 | 112.5603
3 | 0.6399 | 0.00595 | -0.0565 | 107.5462
3.5 | 0.6778 | 0.00653 | -0.0511 | 103.7979
4 | 0.7179 | 0.00717 | -0.0461 | 100.1255
4.5 | 0.7678 | 0.00762 | -0.0429 | 100.7612
5 | 0.819 | 0.00809 | -0.0398 | 101.2361
5.5 | 0.8694 | 0.00861 | -0.0363 | 100.9756
6 | 0.92 | 0.00919 | -0.0327 | 100.1088
6.5 | 0.971 | 0.00978 | -0.029 | 99.2843
7 | 1.0222 | 0.01045 | -0.025 | 97.8182
7.5 | 1.0725 | 0.01118 | -0.0205 | 95.9302
8 | 1.123 | 0.01201 | -0.0158 | 93.5054
8.5 | 1.1679 | 0.01315 | -0.0096 | 88.8137
10.5 | 1.1327 | 0.03604 | 0.0262 | 31.429
11 | 1.0934 | 0.04401 | 0.0319 | 24.8444
11.5 | 1.0543 | 0.05322 | 0.034 | 19.8102
12 | 1.0137 | 0.06445 | 0.0319 | 15.7285
12.5 | 0.9808 | 0.0772 | 0.0255 | 12.7047
13 | 0.9542 | 0.09192 | 0.0155 | 10.3808
13.5 | 0.9411 | 0.10714 | 0.0056 | 8.7838

## 129. Re 16M Mach 0.00 (1)
BIGFOIL.COM POLAR EXPORT
NACA67-411 a=0.6
NACA67-411 a=0.6 |  |  |  | Cl Max: | 1.212 | at alpha= | 10 | deg
JavaFoil+Calcfoil stall+Eppler ext transition |  |  |  | L/D Max: | 130.937 | at alpha= | 3 | deg
Re: | 16000000 |  |  | Cd Min: | 0.00524 | at alpha= | 3 | deg
Mach: | 0 |  |  | Cl=0 at alpha= | -2.7966 | deg
|  |  |  | @ Cl=0.1, Cd= | 0.005562
|  |  |  | @ Cl=0.4, Cd= | 0.0054731
|  |  |  | @ Cl=0.6, Cd= | 0.0054641
alpha (deg) | Cl | Cd | Cm | Cl/Cd
-15 | -0.481 | 0.10336 | -0.019 | -4.65
-14.5 | -0.498 | 0.09883 | -0.02 | -5.04
-14 | -0.514 | 0.09364 | -0.02 | -5.494
-13.5 | -0.529 | 0.08878 | -0.021 | -5.958
-13 | -0.542 | 0.0824 | -0.022 | -6.576
-12.5 | -0.551 | 0.07865 | -0.022 | -6.999
-12 | -0.553 | 0.07353 | -0.023 | -7.517
-11.5 | -0.554 | 0.06672 | -0.025 | -8.297
-11 | -0.552 | 0.0604 | -0.027 | -9.136
-10.5 | -0.551 | 0.05101 | -0.031 | -10.808
-10 | -0.645 | 0.00849 | -0.046 | -76.004
-9.5 | -0.63 | 0.00713 | -0.047 | -88.366
-9 | -0.605 | 0.00781 | -0.048 | -77.475
-8.5 | -0.575 | 0.00748 | -0.049 | -76.887
-8 | -0.541 | 0.00718 | -0.05 | -75.314
-7.5 | -0.5 | 0.00691 | -0.051 | -72.255
-7 | -0.455 | 0.00669 | -0.052 | -68.041
-6.5 | -0.408 | 0.00643 | -0.053 | -63.446
-6 | -0.358 | 0.00633 | -0.054 | -56.609
-5.5 | -0.307 | 0.00616 | -0.054 | -49.779
-5 | -0.253 | 0.00596 | -0.055 | -42.404
-4.5 | -0.197 | 0.00584 | -0.056 | -33.788
-4 | -0.141 | 0.00573 | -0.057 | -24.583
-3.5 | -0.083 | 0.00561 | -0.058 | -14.795
-3 | -0.024 | 0.0055 | -0.059 | -4.453
-2.5 | 0.035 | 0.00535 | -0.06 | 6.47
-2 | 0.094 | 0.00557 | -0.061 | 16.911
-1.5 | 0.154 | 0.00549 | -0.062 | 28.026
-1 | 0.214 | 0.00558 | -0.063 | 38.286
-0.5 | 0.274 | 0.00547 | -0.064 | 50.076
0 | 0.333 | 0.00539 | -0.064 | 61.878
0.5 | 0.393 | 0.00546 | -0.065 | 71.981
1 | 0.452 | 0.00557 | -0.066 | 81.241
1.5 | 0.512 | 0.00533 | -0.067 | 96.058
2 | 0.569 | 0.00538 | -0.068 | 105.898
2.5 | 0.628 | 0.00554 | -0.069 | 113.337
3 | 0.685 | 0.00524 | -0.07 | 130.937
3.5 | 0.742 | 0.00664 | -0.071 | 111.721
4 | 0.798 | 0.00698 | -0.072 | 114.227
4.5 | 0.852 | 0.00725 | -0.072 | 117.611
5 | 0.905 | 0.00755 | -0.073 | 119.884
5.5 | 0.956 | 0.00794 | -0.074 | 120.45
6 | 1.003 | 0.00825 | -0.075 | 121.585
6.5 | 1.046 | 0.00862 | -0.076 | 121.353
7 | 1.085 | 0.00897 | -0.077 | 121.018
7.5 | 1.12 | 0.00938 | -0.078 | 119.365
8 | 1.15 | 0.00983 | -0.078 | 116.916
8.5 | 1.174 | 0.01036 | -0.079 | 113.364
9 | 1.193 | 0.01087 | -0.08 | 109.715
9.5 | 1.206 | 0.01128 | -0.081 | 106.902
10 | 1.212 | 0.01191 | -0.082 | 101.778
10.5 | 1.204 | 0.01259 | -0.083 | 95.615
11 | 1.189 | 0.01322 | -0.083 | 89.882
11.5 | 1.167 | 0.01382 | -0.084 | 84.381
12 | 1.138 | 0.01474 | -0.085 | 77.164
12.5 | 1.104 | 0.01561 | -0.085 | 70.712
13 | 1.063 | 0.01708 | -0.086 | 62.242
13.5 | 1.02 | 0.0183 | -0.086 | 55.734
14 | 0.962 | 0.02291 | -0.085 | 41.993
14.5 | 0.801 | 0.07878 | -0.063 | 10.173
15 | 0.751 | 0.09427 | -0.057 | 7.964

## 130. Re 16M Mach 0.00 (2)
BIGFOIL.COM POLAR EXPORT
NACA67-411 a=0.6
NACA67-411 a=0.6 |  |  |  | Cl Max: | 1.7999 | at alpha= | 20 | deg
XFOIL ncrit=9 |  |  |  | L/D Max: | 128.127 | at alpha= | 6.5 | deg
Re: | 16000000 |  |  | Cd Min: | 0.03757 | at alpha= | 20 | deg
Mach: | 0 |  |  | Cl=0 at alpha= | -3.0141 | deg
|  |  |  | @ Cl=0.1, Cd= | 0.0042857
|  |  |  | @ Cl=0.4, Cd= | 0.0047886
|  |  |  | @ Cl=0.6, Cd= | 0.0053425
alpha (deg) | Cl | Cd | Cm | Cl/Cd
-20 | -1.4555 | 0.02982 | -0.1091 | -48.8095
-19.5 | -1.4621 | 0.02673 | -0.1051 | -54.6988
-19 | -1.4621 | 0.02434 | -0.1003 | -60.0698
-18.5 | -1.4622 | 0.02213 | -0.0944 | -66.0732
-18 | -1.4564 | 0.02039 | -0.0883 | -71.4272
-17.5 | -1.447 | 0.01906 | -0.0816 | -75.9182
-17 | -1.4268 | 0.01738 | -0.0771 | -82.0944
-16.5 | -1.3942 | 0.01616 | -0.0744 | -86.2748
-16 | -1.3566 | 0.01512 | -0.0722 | -89.7222
-15.5 | -1.3162 | 0.01419 | -0.0705 | -92.7555
-15 | -1.2756 | 0.01315 | -0.0688 | -97.0038
-14.5 | -1.2319 | 0.01228 | -0.0675 | -100.3176
-14 | -1.1849 | 0.01161 | -0.0667 | -102.0586
-13.5 | -1.1364 | 0.01103 | -0.066 | -103.0281
-13 | -1.0868 | 0.01051 | -0.0655 | -103.4063
-12.5 | -1.0366 | 0.01 | -0.0651 | -103.66
-12 | -0.9855 | 0.00955 | -0.0649 | -103.1937
-11.5 | -0.9338 | 0.0091 | -0.0646 | -102.6154
-10.5 | -0.8298 | 0.00813 | -0.0643 | -102.0664
-10 | -0.7771 | 0.0077 | -0.0642 | -100.9221
-9.5 | -0.7232 | 0.00736 | -0.0643 | -98.2609
-9 | -0.6689 | 0.00707 | -0.0645 | -94.611
-8.5 | -0.614 | 0.00683 | -0.0648 | -89.8975
-8 | -0.5584 | 0.00664 | -0.0652 | -84.0964
-7.5 | -0.5031 | 0.00637 | -0.0655 | -78.9796
-7 | -0.4477 | 0.00611 | -0.0659 | -73.2733
-6.5 | -0.3918 | 0.00589 | -0.0663 | -66.5195
-6 | -0.3362 | 0.00564 | -0.0666 | -59.6099
-5.5 | -0.2808 | 0.00536 | -0.0669 | -52.3881
-5 | -0.2249 | 0.00513 | -0.0673 | -43.8402
-4.5 | -0.1688 | 0.00489 | -0.0677 | -34.5194
-4 | -0.1119 | 0.00474 | -0.0683 | -23.6076
-3 | 0.0016 | 0.00447 | -0.0694 | 0.35794
-2.5 | 0.0581 | 0.00436 | -0.07 | 13.3257
-2 | 0.1145 | 0.00426 | -0.0704 | 26.8779
-1.5 | 0.1711 | 0.00422 | -0.071 | 40.545
-1 | 0.227 | 0.00422 | -0.0714 | 53.7915
-0.5 | 0.2825 | 0.00423 | -0.0718 | 66.7849
0 | 0.3347 | 0.00436 | -0.0715 | 76.7661
0.5 | 0.383 | 0.00463 | -0.0706 | 82.7214
1 | 0.4291 | 0.00506 | -0.0692 | 84.8024
2 | 0.519 | 0.0052 | -0.0662 | 99.8077
2.5 | 0.5648 | 0.00509 | -0.0648 | 110.9627
3 | 0.6136 | 0.00544 | -0.0638 | 112.7941
3.5 | 0.6621 | 0.00581 | -0.0628 | 113.9587
4 | 0.7115 | 0.0061 | -0.0619 | 116.6393
4.5 | 0.7618 | 0.00633 | -0.0613 | 120.3476
5 | 0.8111 | 0.00657 | -0.0604 | 123.4551
5.5 | 0.8599 | 0.00685 | -0.0595 | 125.5328
6 | 0.9069 | 0.00714 | -0.0583 | 127.0168
6.5 | 0.9507 | 0.00742 | -0.0563 | 128.1267
7 | 0.989 | 0.00774 | -0.0532 | 127.7778
7.5 | 1.0293 | 0.00806 | -0.0506 | 127.7047
8 | 1.0693 | 0.00847 | -0.0481 | 126.2456
8.5 | 1.1103 | 0.00884 | -0.0458 | 125.5995
9 | 1.1514 | 0.00925 | -0.0436 | 124.4757
9.5 | 1.1901 | 0.00975 | -0.0411 | 122.0615
10 | 1.2297 | 0.01024 | -0.0388 | 120.0879
10.5 | 1.2687 | 0.01071 | -0.0365 | 118.4594
11 | 1.3061 | 0.01127 | -0.034 | 115.8917
11.5 | 1.34 | 0.01187 | -0.0308 | 112.8896
12 | 1.401 | 0.01266 | -0.0339 | 110.6635
12.5 | 1.4291 | 0.01333 | -0.0297 | 107.2093
13 | 1.4631 | 0.01418 | -0.0271 | 103.1805
13.5 | 1.4987 | 0.01491 | -0.0248 | 100.5164
14 | 1.5257 | 0.0162 | -0.0213 | 94.179
14.5 | 1.5575 | 0.0172 | -0.0187 | 90.5523
15 | 1.5877 | 0.01829 | -0.0161 | 86.807
15.5 | 1.6156 | 0.01954 | -0.0133 | 82.6817
16 | 1.6443 | 0.02077 | -0.0107 | 79.1671
16.5 | 1.6685 | 0.02228 | -0.0078 | 74.8878
17.5 | 1.7161 | 0.02551 | -0.0025 | 67.2717
18 | 1.7396 | 0.02723 | -0.0002 | 63.8854
18.5 | 1.7579 | 0.02942 | 0.0025 | 59.7519
19 | 1.7718 | 0.03199 | 0.0052 | 55.3861
19.5 | 1.7861 | 0.03469 | 0.0074 | 51.4875
20 | 1.7999 | 0.03757 | 0.0094 | 47.9079

## 131. Re 16M Mach 0.10 (1)
BIGFOIL.COM POLAR EXPORT
NACA67-411 a=0.6
NACA67-411 a=0.6 |  |  |  | Cl Max: | 1.205 | at alpha= | 10 | deg
JavaFoil+Calcfoil stall+Eppler ext transition |  |  |  | L/D Max: | 121.131 | at alpha= | 6 | deg
Re: | 16000000 |  |  | Cd Min: | 0.0053 | at alpha= | 1.5 | deg
Mach: | 0.1 |  |  | Cl=0 at alpha= | -2.7917 | deg
|  |  |  | @ Cl=0.1, Cd= | 0.0056158
|  |  |  | @ Cl=0.4, Cd= | 0.0055125
|  |  |  | @ Cl=0.6, Cd= | 0.0054469
alpha (deg) | Cl | Cd | Cm | Cl/Cd
-15 | -0.445 | 0.10598 | -0.019 | -4.198
-14.5 | -0.466 | 0.09924 | -0.02 | -4.691
-14 | -0.485 | 0.09408 | -0.02 | -5.157
-13.5 | -0.503 | 0.08854 | -0.021 | -5.685
-13 | -0.519 | 0.08298 | -0.022 | -6.261
-12.5 | -0.532 | 0.07905 | -0.022 | -6.726
-12 | -0.537 | 0.07437 | -0.023 | -7.22
-11.5 | -0.54 | 0.06854 | -0.024 | -7.872
-11 | -0.54 | 0.0617 | -0.026 | -8.753
-10.5 | -0.538 | 0.05479 | -0.029 | -9.827
-10 | -0.625 | 0.01016 | -0.045 | -61.516
-9.5 | -0.623 | 0.00676 | -0.047 | -92.17
-9 | -0.602 | 0.00738 | -0.049 | -81.656
-8.5 | -0.574 | 0.00746 | -0.049 | -76.902
-8 | -0.54 | 0.00726 | -0.05 | -74.451
-7.5 | -0.5 | 0.00693 | -0.051 | -72.073
-7 | -0.456 | 0.00678 | -0.052 | -67.191
-6.5 | -0.409 | 0.00653 | -0.053 | -62.659
-6 | -0.359 | 0.0063 | -0.054 | -57.035
-5.5 | -0.308 | 0.00613 | -0.055 | -50.162
-5 | -0.254 | 0.00599 | -0.056 | -42.392
-4.5 | -0.198 | 0.00586 | -0.057 | -33.831
-4 | -0.141 | 0.00569 | -0.057 | -24.824
-3.5 | -0.083 | 0.00558 | -0.058 | -14.945
-3 | -0.025 | 0.00547 | -0.059 | -4.502
-2.5 | 0.035 | 0.00542 | -0.06 | 6.42
-2 | 0.095 | 0.00563 | -0.061 | 16.808
-1.5 | 0.155 | 0.00546 | -0.062 | 28.303
-1 | 0.215 | 0.00559 | -0.063 | 38.425
-0.5 | 0.275 | 0.00549 | -0.064 | 50.195
0 | 0.335 | 0.00544 | -0.065 | 61.62
0.5 | 0.395 | 0.00551 | -0.066 | 71.612
1 | 0.455 | 0.00554 | -0.067 | 82.057
1.5 | 0.514 | 0.0053 | -0.067 | 97.006
2 | 0.572 | 0.00539 | -0.068 | 106.166
2.5 | 0.631 | 0.00551 | -0.069 | 114.48
3 | 0.689 | 0.00651 | -0.07 | 105.865
3.5 | 0.746 | 0.00676 | -0.071 | 110.37
4 | 0.802 | 0.00701 | -0.072 | 114.31
4.5 | 0.856 | 0.00729 | -0.073 | 117.518
5 | 0.91 | 0.00761 | -0.074 | 119.543
5.5 | 0.96 | 0.00797 | -0.075 | 120.403
6 | 1.006 | 0.00831 | -0.075 | 121.131
6.5 | 1.049 | 0.00869 | -0.076 | 120.822
7 | 1.088 | 0.00905 | -0.077 | 120.229
7.5 | 1.122 | 0.00946 | -0.078 | 118.675
8 | 1.151 | 0.00993 | -0.079 | 115.84
8.5 | 1.174 | 0.01046 | -0.08 | 112.216
9 | 1.191 | 0.01099 | -0.081 | 108.353
9.5 | 1.201 | 0.01151 | -0.081 | 104.353
10 | 1.205 | 0.01211 | -0.082 | 99.496
10.5 | 1.193 | 0.01277 | -0.083 | 93.445
11 | 1.173 | 0.01343 | -0.084 | 87.339
11.5 | 1.145 | 0.01421 | -0.084 | 80.61
12 | 1.111 | 0.01505 | -0.085 | 73.844
12.5 | 1.071 | 0.01613 | -0.086 | 66.4
13 | 1.023 | 0.01798 | -0.086 | 56.897
13.5 | 0.976 | 0.01897 | -0.087 | 51.445
14 | 0.797 | 0.0756 | -0.063 | 10.537
14.5 | 0.742 | 0.09039 | -0.057 | 8.211
15 | 0.695 | 0.10224 | -0.052 | 6.794

## 132. Re 16M Mach 0.10 (2)
BIGFOIL.COM POLAR EXPORT
NACA67-411 a=0.6
NACA67-411 a=0.6 |  |  |  | Cl Max: | 1.7886 | at alpha= | 20 | deg
XFOIL ncrit=9 |  |  |  | L/D Max: | 127.477 | at alpha= | 6.5 | deg
Re: | 16000000 |  |  | Cd Min: | 0.04368 | at alpha= | -20 | deg
Mach: | 0.1 |  |  | Cl=0 at alpha= | -3.0166 | deg
|  |  |  | @ Cl=0.1, Cd= | 0.0042899
|  |  |  | @ Cl=0.4, Cd= | 0.0047593
|  |  |  | @ Cl=0.6, Cd= | 0.0053352
alpha (deg) | Cl | Cd | Cm | Cl/Cd
-20 | -1.3223 | 0.04368 | -0.1139 | -30.2724
-19.5 | -1.3676 | 0.03488 | -0.1161 | -39.2087
-19 | -1.3697 | 0.03145 | -0.114 | -43.5517
-18.5 | -1.4104 | 0.02629 | -0.1074 | -53.6478
-18 | -1.4139 | 0.02374 | -0.1015 | -59.5577
-17.5 | -1.4087 | 0.02185 | -0.0953 | -64.4714
-17 | -1.4059 | 0.02013 | -0.0876 | -69.841
-16.5 | -1.3838 | 0.01863 | -0.0829 | -74.278
-16 | -1.355 | 0.01702 | -0.0793 | -79.6122
-15.5 | -1.3243 | 0.0153 | -0.0758 | -86.5556
-15 | -1.2837 | 0.0142 | -0.0737 | -90.4014
-14.5 | -1.2404 | 0.01321 | -0.0719 | -93.8986
-14 | -1.1964 | 0.01216 | -0.0702 | -98.3882
-13.5 | -1.1479 | 0.01146 | -0.0692 | -100.1658
-13 | -1.0977 | 0.01087 | -0.0684 | -100.9844
-12.5 | -1.0469 | 0.01031 | -0.0677 | -101.5422
-12 | -0.995 | 0.00981 | -0.0671 | -101.4271
-11.5 | -0.9426 | 0.00932 | -0.0667 | -101.1373
-11 | -0.8895 | 0.00887 | -0.0664 | -100.2818
-10.5 | -0.8366 | 0.00836 | -0.066 | -100.0718
-10 | -0.7836 | 0.00784 | -0.0657 | -99.949
-9.5 | -0.7294 | 0.00746 | -0.0656 | -97.7748
-9 | -0.6744 | 0.00714 | -0.0657 | -94.4538
-8.5 | -0.6189 | 0.00689 | -0.0658 | -89.8258
-8 | -0.5626 | 0.00669 | -0.0662 | -84.0957
-7.5 | -0.5068 | 0.00641 | -0.0664 | -79.064
-7 | -0.4508 | 0.00615 | -0.0667 | -73.3008
-6.5 | -0.3944 | 0.00592 | -0.067 | -66.6216
-5.5 | -0.2824 | 0.00538 | -0.0675 | -52.4907
-5 | -0.2262 | 0.00515 | -0.0679 | -43.9223
-4.5 | -0.1697 | 0.0049 | -0.0683 | -34.6327
-4 | -0.1124 | 0.00474 | -0.0688 | -23.7131
-3 | 0.0019 | 0.00448 | -0.0699 | 0.42411
-2.5 | 0.0587 | 0.00437 | -0.0704 | 13.4325
-2 | 0.1154 | 0.00426 | -0.0709 | 27.0892
-1.5 | 0.1723 | 0.00422 | -0.0715 | 40.8294
-1 | 0.2286 | 0.00421 | -0.0719 | 54.2993
-0.5 | 0.2845 | 0.00423 | -0.0723 | 67.2577
0 | 0.337 | 0.00435 | -0.072 | 77.4713
0.5 | 0.3854 | 0.00462 | -0.071 | 83.4199
1 | 0.4315 | 0.00506 | -0.0696 | 85.2767
1.5 | 0.476 | 0.00546 | -0.0678 | 87.1795
2 | 0.5213 | 0.0052 | -0.0664 | 100.25
2.5 | 0.5672 | 0.0051 | -0.0649 | 111.2157
3 | 0.616 | 0.00545 | -0.0639 | 113.0275
3.5 | 0.6645 | 0.00583 | -0.0628 | 113.9794
4 | 0.714 | 0.00612 | -0.0619 | 116.6667
4.5 | 0.7644 | 0.00635 | -0.0612 | 120.378
5 | 0.8136 | 0.0066 | -0.0602 | 123.2727
5.5 | 0.8623 | 0.00688 | -0.0592 | 125.3343
6 | 0.9091 | 0.00718 | -0.0577 | 126.6156
6.5 | 0.9497 | 0.00745 | -0.0549 | 127.4765
7 | 0.9891 | 0.00779 | -0.0519 | 126.9705
7.5 | 1.0302 | 0.00812 | -0.0494 | 126.8719
8 | 1.0705 | 0.00855 | -0.0468 | 125.2047
8.5 | 1.1122 | 0.00893 | -0.0446 | 124.5465
9 | 1.1539 | 0.00935 | -0.0424 | 123.4118
9.5 | 1.1922 | 0.00987 | -0.0396 | 120.7903
10 | 1.2331 | 0.01036 | -0.0375 | 119.0251
10.5 | 1.2718 | 0.01086 | -0.0349 | 117.1087
11 | 1.3088 | 0.01147 | -0.0321 | 114.1064
11.5 | 1.3466 | 0.01212 | -0.0297 | 111.1056
12 | 1.4096 | 0.01291 | -0.0329 | 109.1867
13.5 | 1.5033 | 0.01534 | -0.0224 | 97.9987
14 | 1.5296 | 0.01671 | -0.0186 | 91.538
14.5 | 1.5621 | 0.01774 | -0.016 | 88.0552
15 | 1.5929 | 0.01887 | -0.0133 | 84.4144
15.5 | 1.6196 | 0.02027 | -0.0101 | 79.9013
16 | 1.6473 | 0.02163 | -0.0073 | 76.1581
16.5 | 1.671 | 0.0233 | -0.0041 | 71.7167
17 | 1.6971 | 0.02487 | -0.0016 | 68.2388
17.5 | 1.7179 | 0.02683 | 0.0014 | 64.0291
18 | 1.7402 | 0.02878 | 0.004 | 60.4656
18.5 | 1.7565 | 0.03126 | 0.0068 | 56.19
19 | 1.7684 | 0.03422 | 0.0096 | 51.6774
19.5 | 1.7797 | 0.03738 | 0.0119 | 47.611
20 | 1.7886 | 0.04096 | 0.0139 | 43.667

## 133. Re 16M Mach 0.25 (1)
BIGFOIL.COM POLAR EXPORT
NACA67-411 a=0.6
NACA67-411 a=0.6 |  |  |  | Cl Max: | 1.166 | at alpha= | 9 | deg
JavaFoil+Calcfoil stall+Eppler ext transition |  |  |  | L/D Max: | 119.124 | at alpha= | 6 | deg
Re: | 16000000 |  |  | Cd Min: | 0.00523 | at alpha= | 0.5 | deg
Mach: | 0.25 |  |  | Cl=0 at alpha= | -2.7951 | deg
|  |  |  | @ Cl=0.1, Cd= | 0.0053753
|  |  |  | @ Cl=0.4, Cd= | 0.1
|  |  |  | @ Cl=0.6, Cd= | 0.1
alpha (deg) | Cl | Cd | Cm | Cl/Cd
-13.5 | -0.262 | 0.09527 | -0.021 | -2.749
-13 | -0.315 | 0.08933 | -0.021 | -3.529
-12.5 | -0.362 | 0.08385 | -0.022 | -4.313
-12 | -0.395 | 0.07755 | -0.023 | -5.098
-11.5 | -0.423 | 0.07279 | -0.023 | -5.814
-11 | -0.445 | 0.0676 | -0.024 | -6.587
-10.5 | -0.461 | 0.0628 | -0.025 | -7.334
-10 | -0.472 | 0.05552 | -0.028 | -8.497
-9.5 | -0.476 | 0.05002 | -0.031 | -9.507
-9 | -0.473 | 0.04426 | -0.033 | -10.691
-8.5 | -0.555 | 0.00747 | -0.051 | -74.307
-8 | -0.531 | 0.00756 | -0.052 | -70.285
-7.5 | -0.496 | 0.0073 | -0.053 | -68.003
-7 | -0.457 | 0.0069 | -0.053 | -66.12
-6.5 | -0.412 | 0.00667 | -0.054 | -61.789
-6 | -0.364 | 0.00644 | -0.055 | -56.506
-5.5 | -0.313 | 0.00627 | -0.056 | -49.926
-5 | -0.259 | 0.0061 | -0.057 | -42.435
-4.5 | -0.203 | 0.00591 | -0.058 | -34.272
-4 | -0.145 | 0.00579 | -0.059 | -24.99
-3.5 | -0.086 | 0.00566 | -0.06 | -15.095
-3 | -0.025 | 0.00554 | -0.061 | -4.557
-2.5 | 0.036 | 0.00538 | -0.062 | 6.634
-2 | 0.097 | 0.00537 | -0.063 | 18.085
-1.5 | 0.159 | 0.00548 | -0.064 | 28.972
-1 | 0.221 | 0.00563 | -0.065 | 39.22
-0.5 | 0.283 | 0.00555 | -0.066 | 51.008
0 | 0.344 | 0.00548 | -0.067 | 62.759
0.5 | 0.406 | 0.00523 | -0.067 | 77.589
1 | 0.467 | 0.00528 | -0.068 | 88.422
1.5 | 0.528 | 0.00535 | -0.069 | 98.732
2 | 0.588 | 0.00545 | -0.07 | 107.774
2.5 | 0.648 | 0.0063 | -0.071 | 102.857
3 | 0.707 | 0.00622 | -0.072 | 113.689
3.5 | 0.765 | 0.0069 | -0.073 | 110.858
4 | 0.822 | 0.0072 | -0.074 | 114.23
4.5 | 0.878 | 0.00751 | -0.075 | 116.889
5 | 0.931 | 0.00787 | -0.076 | 118.367
5.5 | 0.982 | 0.00825 | -0.077 | 118.948
6 | 1.027 | 0.00862 | -0.077 | 119.124
6.5 | 1.068 | 0.00902 | -0.078 | 118.413
7 | 1.103 | 0.00945 | -0.079 | 116.716
7.5 | 1.131 | 0.0099 | -0.08 | 114.297
8 | 1.151 | 0.01048 | -0.081 | 109.923
8.5 | 1.163 | 0.01108 | -0.082 | 105.01
9 | 1.166 | 0.01157 | -0.083 | 100.738
9.5 | 1.158 | 0.01232 | -0.083 | 93.994
10 | 1.138 | 0.01311 | -0.084 | 86.839
10.5 | 1.094 | 0.01399 | -0.085 | 78.157
11 | 1.035 | 0.01503 | -0.086 | 68.868
11.5 | 0.96 | 0.01666 | -0.086 | 57.618
12 | 0.792 | 0.04247 | -0.074 | 18.641
12.5 | 0.658 | 0.07956 | -0.051 | 8.273
13 | 0.575 | 0.0869 | -0.049 | 6.618
13.5 | 0.488 | 0.09568 | -0.047 | 5.097
14 | 0.396 | 0.1 | -0.047 | 3.962

## 134. Re 16M Mach 0.25 (2)
BIGFOIL.COM POLAR EXPORT
NACA67-411 a=0.6
NACA67-411 a=0.6 |  |  |  | Cl Max: | 1.6384 | at alpha= | 16 | deg
XFOIL ncrit=9 |  |  |  | L/D Max: | 123.057 | at alpha= | 6.5 | deg
Re: | 16000000 |  |  | Cd Min: | 0.18907 | at alpha= | -18.5 | deg
Mach: | 0.25 |  |  | Cl=0 at alpha= | -3.0279 | deg
|  |  |  | @ Cl=0.1, Cd= | 0.004309
|  |  |  | @ Cl=0.4, Cd= | 0.0046407
|  |  |  | @ Cl=0.6, Cd= | 0.0053064
alpha (deg) | Cl | Cd | Cm | Cl/Cd
-18.5 | -0.5008 | 0.18907 | -0.0315 | -2.6488
-18 | -0.4973 | 0.17783 | -0.0367 | -2.7965
-17.5 | -0.4829 | 0.1706 | -0.0412 | -2.8306
-17 | -0.4684 | 0.16343 | -0.0455 | -2.8661
-16.5 | -0.5079 | 0.14191 | -0.0553 | -3.579
-16 | -0.5083 | 0.13183 | -0.0611 | -3.8557
-15.5 | -0.9285 | 0.04831 | -0.1212 | -19.2196
-15 | -1.0105 | 0.03658 | -0.1253 | -27.6244
-14 | -1.1499 | 0.02368 | -0.1035 | -48.56
-13.5 | -1.1652 | 0.01827 | -0.0946 | -63.7767
-13 | -1.1391 | 0.01527 | -0.0891 | -74.5972
-12.5 | -1.0961 | 0.01341 | -0.0853 | -81.7375
-12 | -1.0461 | 0.01207 | -0.0823 | -86.6694
-11.5 | -0.9902 | 0.01124 | -0.0802 | -88.0961
-11 | -0.9333 | 0.0105 | -0.0784 | -88.8857
-10.5 | -0.8765 | 0.00976 | -0.0768 | -89.8053
-10 | -0.8187 | 0.00914 | -0.0754 | -89.5733
-9.5 | -0.7637 | 0.00822 | -0.0739 | -92.9075
-9 | -0.7056 | 0.00769 | -0.0729 | -91.7555
-8.5 | -0.6464 | 0.00733 | -0.0723 | -88.1855
-8 | -0.5866 | 0.00704 | -0.0719 | -83.3239
-7.5 | -0.5275 | 0.00669 | -0.0715 | -78.849
-7 | -0.4683 | 0.00639 | -0.0713 | -73.2864
-6.5 | -0.4088 | 0.00615 | -0.0713 | -66.4715
-6 | -0.3501 | 0.00585 | -0.0712 | -59.8462
-5.5 | -0.2918 | 0.00553 | -0.0712 | -52.7667
-5 | -0.2332 | 0.00524 | -0.0712 | -44.5038
-4.5 | -0.1745 | 0.00497 | -0.0714 | -35.1107
-4 | -0.1152 | 0.00478 | -0.0717 | -24.1004
-3.5 | -0.0559 | 0.00464 | -0.0722 | -12.0474
-3 | 0.0033 | 0.00451 | -0.0727 | 0.73171
-2.5 | 0.0621 | 0.00438 | -0.0731 | 14.1781
-2 | 0.1208 | 0.00427 | -0.0736 | 28.2904
-1.5 | 0.1793 | 0.00422 | -0.074 | 42.4882
-1 | 0.2376 | 0.00419 | -0.0745 | 56.7064
-0.5 | 0.2953 | 0.0042 | -0.0749 | 70.3095
0 | 0.3503 | 0.00425 | -0.0748 | 82.4235
1 | 0.4457 | 0.005 | -0.0718 | 89.14
1.5 | 0.4893 | 0.00546 | -0.0696 | 89.6154
2 | 0.5336 | 0.00523 | -0.0676 | 102.0268
2.5 | 0.58 | 0.00515 | -0.0658 | 112.6214
3 | 0.6286 | 0.00553 | -0.0643 | 113.6709
3.5 | 0.6766 | 0.00593 | -0.0626 | 114.0978
4 | 0.7258 | 0.00623 | -0.0612 | 116.5008
4.5 | 0.7764 | 0.00647 | -0.06 | 120
5 | 0.8244 | 0.00674 | -0.0582 | 122.3145
5.5 | 0.865 | 0.00703 | -0.0548 | 123.0441
6 | 0.9062 | 0.00737 | -0.0515 | 122.9579
6.5 | 0.95 | 0.00772 | -0.0489 | 123.057
7 | 0.9935 | 0.0081 | -0.0462 | 122.6543
7.5 | 1.037 | 0.00852 | -0.0435 | 121.7136
8 | 1.08 | 0.00899 | -0.0408 | 120.1335
8.5 | 1.1242 | 0.00943 | -0.0383 | 119.2153
9 | 1.1653 | 0.01 | -0.0352 | 116.53
9.5 | 1.208 | 0.01055 | -0.0324 | 114.5024
10 | 1.249 | 0.01115 | -0.0293 | 112.0179
10.5 | 1.2882 | 0.01187 | -0.026 | 108.5257
11 | 1.3244 | 0.01259 | -0.022 | 105.1946
11.5 | 1.3876 | 0.01364 | -0.024 | 101.7302
12 | 1.452 | 0.01472 | -0.0262 | 98.6413
13 | 1.4894 | 0.01695 | -0.0119 | 87.8702
13.5 | 1.5235 | 0.0182 | -0.0081 | 83.7088
14 | 1.5499 | 0.01996 | -0.0035 | 77.6503
14.5 | 1.5798 | 0.02156 | 0.0005 | 73.2746
15 | 1.6057 | 0.02347 | 0.0047 | 68.415
15.5 | 1.6214 | 0.02617 | 0.0096 | 61.9564
16 | 1.6384 | 0.02891 | 0.014 | 56.6724
16.5 | 1.6352 | 0.03332 | 0.0192 | 49.0756
17 | 1.6365 | 0.03773 | 0.0232 | 43.374
17.5 | 1.6183 | 0.04419 | 0.0268 | 36.6214
18 | 1.5997 | 0.05144 | 0.0287 | 31.0984
18.5 | 1.5592 | 0.06201 | 0.0283 | 25.1443
19 | 1.5208 | 0.07385 | 0.0249 | 20.5931
19.5 | 1.4824 | 0.08733 | 0.0184 | 16.9747
20 | 1.4484 | 0.10162 | 0.0101 | 14.2531

## 135. Re 16M Mach 0.50 (1)
BIGFOIL.COM POLAR EXPORT
NACA67-411 a=0.6
NACA67-411 a=0.6 |  |  |  | Cl Max: | 1.216 | at alpha= | 20 | deg
JavaFoil+Calcfoil stall+Eppler ext transition |  |  |  | L/D Max: | 113.089 | at alpha= | 3 | deg
Re: | 16000000 |  |  | Cd Min: | 0.00518 | at alpha= | -1 | deg
Mach: | 0.5 |  |  | Cl=0 at alpha= | -2.7941 | deg
|  |  |  | @ Cl=0.1, Cd= | 0.0053894
|  |  |  | @ Cl=0.4, Cd= | 0.0059282
|  |  |  | @ Cl=0.6, Cd= | 0.0064446
alpha (deg) | Cl | Cd | Cm | Cl/Cd
-20 | -0.935 | 0.15811 | -0.021 | -5.913
-19.5 | -0.908 | 0.15248 | -0.022 | -5.954
-19 | -0.88 | 0.14698 | -0.022 | -5.991
-18.5 | -0.853 | 0.14005 | -0.022 | -6.094
-18 | -0.827 | 0.13322 | -0.023 | -6.206
-17.5 | -0.8 | 0.12767 | -0.023 | -6.27
-17 | -0.772 | 0.13702 | -0.023 | -5.634
-16.5 | -0.748 | 0.11414 | -0.024 | -6.55
-16 | -0.721 | 0.10703 | -0.025 | -6.734
-15.5 | -0.696 | 0.09788 | -0.026 | -7.11
-15 | -0.674 | 0.08695 | -0.028 | -7.752
-14.5 | -0.654 | 0.07549 | -0.031 | -8.662
-14 | -0.638 | 0.06178 | -0.034 | -10.32
-13.5 | -0.583 | 0.09061 | -0.025 | -6.437
-13 | -0.557 | 0.08416 | -0.026 | -6.617
-12.5 | -0.531 | 0.07684 | -0.028 | -6.91
-12 | -0.506 | 0.06971 | -0.03 | -7.26
-11.5 | -0.485 | 0.05943 | -0.034 | -8.157
-11 | -0.532 | 0.01318 | -0.05 | -40.357
-10.5 | -0.42 | 0.06775 | -0.027 | -6.199
-10 | -0.393 | 0.0638 | -0.027 | -6.156
-9.5 | -0.366 | 0.05802 | -0.029 | -6.315
-9 | -0.34 | 0.05299 | -0.031 | -6.418
-8.5 | -0.315 | 0.0466 | -0.035 | -6.767
-8 | -0.284 | 0.05292 | -0.028 | -5.362
-7.5 | -0.256 | 0.04962 | -0.028 | -5.169
-7 | -0.23 | 0.04413 | -0.031 | -5.208
-6.5 | -0.204 | 0.03967 | -0.034 | -5.132
-6 | -0.272 | 0.00677 | -0.062 | -40.21
-5.5 | -0.304 | 0.00652 | -0.063 | -46.678
-5 | -0.268 | 0.00622 | -0.064 | -43.12
-4.5 | -0.217 | 0.00596 | -0.065 | -36.379
-4 | -0.158 | 0.00621 | -0.066 | -25.394
-3.5 | -0.094 | 0.00581 | -0.067 | -16.207
-3 | -0.028 | 0.00565 | -0.068 | -4.946
-2.5 | 0.04 | 0.00546 | -0.069 | 7.276
-2 | 0.108 | 0.00538 | -0.07 | 20.13
-1.5 | 0.177 | 0.0054 | -0.071 | 32.817
-1 | 0.247 | 0.00518 | -0.072 | 47.643
-0.5 | 0.316 | 0.00535 | -0.073 | 59.073
0 | 0.384 | 0.0059 | -0.074 | 65.045
0.5 | 0.452 | 0.00602 | -0.075 | 75.076
1 | 0.52 | 0.00619 | -0.076 | 84.099
1.5 | 0.588 | 0.00641 | -0.077 | 91.774
2 | 0.654 | 0.0066 | -0.078 | 99.121
2.5 | 0.72 | 0.00687 | -0.079 | 104.803
3 | 0.785 | 0.00695 | -0.08 | 113.089
3.5 | 0.849 | 0.00777 | -0.081 | 109.188
4 | 0.91 | 0.00814 | -0.082 | 111.834
4.5 | 0.968 | 0.0086 | -0.083 | 112.536
5 | 1.021 | 0.00915 | -0.084 | 111.505
5.5 | 1.064 | 0.00969 | -0.085 | 109.824
6 | 1.088 | 0.01029 | -0.086 | 105.7
6.5 | 1.079 | 0.0111 | -0.087 | 97.193
7 | 0.981 | 0.01224 | -0.088 | 80.16
7.5 | 0.677 | 0.01333 | -0.089 | 50.771
8 | 0.712 | 0.01338 | -0.09 | 53.203
8.5 | 0.743 | 0.01438 | -0.091 | 51.676
9 | 0.636 | 0.0602 | -0.046 | 10.562
9.5 | 0.806 | 0.0155 | -0.093 | 52.006
10 | 0.836 | 0.0167 | -0.093 | 50.035
10.5 | 0.718 | 0.06801 | -0.053 | 10.564
11 | 0.9 | 0.01704 | -0.095 | 52.793
11.5 | 0.928 | 0.01882 | -0.096 | 49.329
12 | 0.955 | 0.02087 | -0.096 | 45.743
12.5 | 0.834 | 0.07794 | -0.064 | 10.695
13 | 0.85 | 0.09157 | -0.056 | 9.281
13.5 | 1.044 | 0.02347 | -0.099 | 44.484
14 | 1.035 | 0.03503 | -0.095 | 29.549
14.5 | 0.971 | 0.07546 | -0.079 | 12.862
15 | 0.966 | 0.10146 | -0.067 | 9.518
15.5 | 0.981 | 0.11823 | -0.061 | 8.297
16 | 1.008 | 0.12404 | -0.063 | 8.125
16.5 | 1.038 | 0.12613 | -0.066 | 8.228
17 | 1.066 | 0.13083 | -0.068 | 8.144
17.5 | 1.085 | 0.14968 | -0.065 | 7.249
18 | 1.113 | 0.14965 | -0.068 | 7.439
18.5 | 1.14 | 0.15719 | -0.069 | 7.255
19 | 1.168 | 0.16039 | -0.071 | 7.284
19.5 | 1.19 | 0.17762 | -0.07 | 6.702
20 | 1.216 | 0.18608 | -0.071 | 6.534

## 136. Re 16M Mach 0.50 (2)
BIGFOIL.COM POLAR EXPORT
NACA67-411 a=0.6
NACA67-411 a=0.6 |  |  |  | Cl Max: | 1.194 | at alpha= | 9 | deg
XFOIL ncrit=9 |  |  |  | L/D Max: | 113.24 | at alpha= | 2.5 | deg
Re: | 16000000 |  |  | Cd Min: | 0.23922 | at alpha= | -20 | deg
Mach: | 0.5 |  |  | Cl=0 at alpha= | -3.0745 | deg
|  |  |  | @ Cl=0.1, Cd= | 0.0044256
|  |  |  | @ Cl=0.4, Cd= | 0.0041348
|  |  |  | @ Cl=0.6, Cd= | 0.0054061
alpha (deg) | Cl | Cd | Cm | Cl/Cd
-20 | -0.5616 | 0.23922 | -0.017 | -2.3476
-19.5 | -0.5411 | 0.2309 | -0.0218 | -2.3434
-19 | -0.5216 | 0.22184 | -0.0266 | -2.3512
-18.5 | -0.5021 | 0.21301 | -0.0314 | -2.3572
-18 | -0.4823 | 0.20482 | -0.0362 | -2.3548
-17 | -0.4408 | 0.18931 | -0.0457 | -2.3285
-16.5 | -0.4216 | 0.18105 | -0.0504 | -2.3286
-16 | -0.4058 | 0.17171 | -0.0553 | -2.3633
-15.5 | -0.3914 | 0.16233 | -0.0602 | -2.4111
-15 | -0.3718 | 0.15488 | -0.0647 | -2.4006
-14.5 | -0.3583 | 0.14588 | -0.0696 | -2.4561
-14 | -0.3461 | 0.13683 | -0.0746 | -2.5294
-13.5 | -0.3262 | 0.13 | -0.0789 | -2.5092
-13 | -0.3136 | 0.12168 | -0.0837 | -2.5773
-12.5 | -0.3008 | 0.11378 | -0.0882 | -2.6437
-12 | -0.2873 | 0.10626 | -0.0925 | -2.7037
-11.5 | -0.2794 | 0.09813 | -0.097 | -2.8472
-11 | -0.2701 | 0.09067 | -0.101 | -2.9789
-10.5 | -0.2658 | 0.0828 | -0.1052 | -3.2101
-10 | -0.2672 | 0.07448 | -0.1097 | -3.5875
-9.5 | -0.2804 | 0.06512 | -0.1149 | -4.3059
-9 | -0.2783 | 0.05836 | -0.1189 | -4.7687
-8.5 | -0.3103 | 0.04907 | -0.1252 | -6.3236
-8 | -0.3338 | 0.04391 | -0.1207 | -7.6019
-7.5 | -0.3477 | 0.03683 | -0.1176 | -9.4407
-7 | -0.3596 | 0.0288 | -0.1123 | -12.4861
-6.5 | -0.3732 | 0.01954 | -0.1044 | -19.0993
-6 | -0.3807 | 0.01012 | -0.0951 | -37.6186
-5.5 | -0.3298 | 0.00692 | -0.0908 | -47.659
-5 | -0.2642 | 0.0059 | -0.0883 | -44.7797
-4.5 | -0.1959 | 0.00537 | -0.0867 | -36.4804
-4 | -0.1271 | 0.00505 | -0.0858 | -25.1683
-3.5 | -0.0583 | 0.00482 | -0.0854 | -12.0954
-2.5 | 0.0787 | 0.00447 | -0.0855 | 17.6063
-2 | 0.1459 | 0.00433 | -0.0857 | 33.6952
-1.5 | 0.2122 | 0.00421 | -0.086 | 50.4038
-1 | 0.2785 | 0.00417 | -0.0864 | 66.7866
-0.5 | 0.3438 | 0.00417 | -0.0867 | 82.446
0 | 0.4077 | 0.00413 | -0.0867 | 98.7167
0.5 | 0.4636 | 0.00428 | -0.0853 | 108.3178
1 | 0.5093 | 0.0048 | -0.0818 | 106.1042
1.5 | 0.545 | 0.00542 | -0.0763 | 100.5535
2 | 0.5767 | 0.00551 | -0.07 | 104.6642
2.5 | 0.6081 | 0.00537 | -0.0633 | 113.2402
3 | 0.6414 | 0.00592 | -0.0568 | 108.3446
3.5 | 0.6807 | 0.00647 | -0.0516 | 105.2087
4 | 0.7235 | 0.00702 | -0.0471 | 103.0627
4.5 | 0.7743 | 0.00743 | -0.044 | 104.2127
5 | 0.8256 | 0.0079 | -0.0409 | 104.5063
5.5 | 0.8757 | 0.00841 | -0.0374 | 104.126
6 | 0.927 | 0.00896 | -0.0339 | 103.4598
6.5 | 0.9774 | 0.00957 | -0.03 | 102.1317
7 | 1.029 | 0.01021 | -0.026 | 100.7835
7.5 | 1.0807 | 0.0109 | -0.0217 | 99.1468
8 | 1.1312 | 0.01172 | -0.0169 | 96.5188
8.5 | 1.1769 | 0.01281 | -0.0107 | 91.8735
9 | 1.194 | 0.01534 | -0.0006 | 77.8357
9.5 | 1.1896 | 0.02032 | 0.0104 | 58.5433
10 | 1.1718 | 0.02701 | 0.0199 | 43.3839
10.5 | 1.1433 | 0.0365 | 0.0238 | 31.3233
12.5 | 0.9868 | 0.07618 | 0.0264 | 12.9535
13 | 0.9596 | 0.09078 | 0.0165 | 10.5706
13.5 | 0.946 | 0.10591 | 0.0065 | 8.9321
14 | 0.9338 | 0.11992 | -0.002 | 7.7869

## 137. Re 18M Mach 0.00 (1)
BIGFOIL.COM POLAR EXPORT
NACA67-411 a=0.6
NACA67-411 a=0.6 |  |  |  | Cl Max: | 1.213 | at alpha= | 10 | deg
JavaFoil+Calcfoil stall+Eppler ext transition |  |  |  | L/D Max: | 123.654 | at alpha= | 6.5 | deg
Re: | 18000000 |  |  | Cd Min: | 0.00539 | at alpha= | 1.5 | deg
Mach: | 0 |  |  | Cl=0 at alpha= | -2.7966 | deg
|  |  |  | @ Cl=0.1, Cd= | 0.005711
|  |  |  | @ Cl=0.4, Cd= | 0.0056195
|  |  |  | @ Cl=0.6, Cd= | 0.0055724
alpha (deg) | Cl | Cd | Cm | Cl/Cd
-15 | -0.481 | 0.10398 | -0.019 | -4.621
-14.5 | -0.498 | 0.09782 | -0.02 | -5.093
-14 | -0.515 | 0.09129 | -0.021 | -5.64
-13.5 | -0.53 | 0.08694 | -0.021 | -6.091
-13 | -0.542 | 0.08185 | -0.022 | -6.62
-12.5 | -0.551 | 0.07818 | -0.022 | -7.044
-12 | -0.553 | 0.07351 | -0.023 | -7.523
-11.5 | -0.553 | 0.06709 | -0.024 | -8.248
-11 | -0.553 | 0.05909 | -0.028 | -9.363
-10.5 | -0.56 | 0.04498 | -0.033 | -12.446
-10 | -0.647 | 0.00823 | -0.046 | -78.584
-9.5 | -0.63 | 0.00757 | -0.047 | -83.205
-9 | -0.605 | 0.00778 | -0.048 | -77.852
-8.5 | -0.575 | 0.00735 | -0.049 | -78.315
-8 | -0.541 | 0.00704 | -0.05 | -76.808
-7.5 | -0.5 | 0.00678 | -0.051 | -73.676
-7 | -0.455 | 0.00658 | -0.052 | -69.142
-6.5 | -0.408 | 0.00641 | -0.053 | -63.688
-6 | -0.358 | 0.00619 | -0.054 | -57.888
-5.5 | -0.307 | 0.00602 | -0.054 | -50.922
-5 | -0.253 | 0.00589 | -0.055 | -42.942
-4.5 | -0.197 | 0.00578 | -0.056 | -34.185
-4 | -0.141 | 0.00565 | -0.057 | -24.899
-3.5 | -0.083 | 0.0055 | -0.058 | -15.106
-3 | -0.024 | 0.00559 | -0.059 | -4.379
-2.5 | 0.035 | 0.00565 | -0.06 | 6.128
-2 | 0.094 | 0.00572 | -0.061 | 16.442
-1.5 | 0.154 | 0.00563 | -0.062 | 27.331
-1 | 0.214 | 0.00565 | -0.063 | 37.797
-0.5 | 0.274 | 0.00556 | -0.064 | 49.301
0 | 0.333 | 0.00553 | -0.064 | 60.258
0.5 | 0.393 | 0.00561 | -0.065 | 70.083
1 | 0.452 | 0.00569 | -0.066 | 79.519
1.5 | 0.512 | 0.00539 | -0.067 | 94.928
2 | 0.57 | 0.0055 | -0.068 | 103.585
2.5 | 0.628 | 0.00564 | -0.069 | 111.262
3 | 0.686 | 0.00581 | -0.07 | 117.987
3.5 | 0.742 | 0.00704 | -0.071 | 105.509
4 | 0.798 | 0.00684 | -0.072 | 116.683
4.5 | 0.853 | 0.00713 | -0.072 | 119.559
5 | 0.906 | 0.00741 | -0.073 | 122.269
5.5 | 0.956 | 0.00777 | -0.074 | 123.049
6 | 1.003 | 0.00811 | -0.075 | 123.643
6.5 | 1.046 | 0.00846 | -0.076 | 123.654
7 | 1.086 | 0.00883 | -0.077 | 122.888
7.5 | 1.12 | 0.00919 | -0.078 | 121.937
8 | 1.15 | 0.00963 | -0.079 | 119.46
8.5 | 1.175 | 0.01014 | -0.079 | 115.84
9 | 1.193 | 0.01064 | -0.08 | 112.124
9.5 | 1.206 | 0.01105 | -0.081 | 109.149
10 | 1.213 | 0.01169 | -0.082 | 103.729
10.5 | 1.205 | 0.01233 | -0.083 | 97.735
11 | 1.189 | 0.01299 | -0.083 | 91.53
11.5 | 1.167 | 0.01358 | -0.084 | 85.91
12 | 1.138 | 0.01442 | -0.085 | 78.957
12.5 | 1.104 | 0.01536 | -0.085 | 71.895
13 | 1.065 | 0.01656 | -0.086 | 64.299
13.5 | 1.022 | 0.01778 | -0.086 | 57.475
14 | 0.964 | 0.02215 | -0.086 | 43.508
14.5 | 0.806 | 0.07559 | -0.065 | 10.659
15 | 0.747 | 0.09727 | -0.055 | 7.685

## 138. Re 18M Mach 0.00 (2)
BIGFOIL.COM POLAR EXPORT
NACA67-411 a=0.6
NACA67-411 a=0.6 |  |  |  | Cl Max: | 1.814 | at alpha= | 20 | deg
XFOIL ncrit=9 |  |  |  | L/D Max: | 131.039 | at alpha= | 7 | deg
Re: | 18000000 |  |  | Cd Min: | 0.03633 | at alpha= | 20 | deg
Mach: | 0 |  |  | Cl=0 at alpha= | -3.0071 | deg
|  |  |  | @ Cl=0.1, Cd= | 0.0042469
|  |  |  | @ Cl=0.4, Cd= | 0.00487
|  |  |  | @ Cl=0.6, Cd= | 0.0053125
alpha (deg) | Cl | Cd | Cm | Cl/Cd
-20 | -1.4806 | 0.02822 | -0.1076 | -52.4663
-19.5 | -1.4827 | 0.02557 | -0.1033 | -57.9859
-19 | -1.4777 | 0.02353 | -0.0987 | -62.8007
-18.5 | -1.4737 | 0.02157 | -0.093 | -68.3217
-18 | -1.4657 | 0.02 | -0.0869 | -73.285
-17.5 | -1.4537 | 0.0188 | -0.0806 | -77.3245
-16.5 | -1.3977 | 0.01594 | -0.0738 | -87.6851
-16 | -1.3611 | 0.01482 | -0.0716 | -91.8421
-15.5 | -1.321 | 0.01384 | -0.0698 | -95.448
-15 | -1.2781 | 0.01299 | -0.0684 | -98.3911
-14.5 | -1.2348 | 0.01206 | -0.067 | -102.3881
-14 | -1.1887 | 0.01129 | -0.0661 | -105.2879
-13.5 | -1.1401 | 0.01072 | -0.0654 | -106.3526
-13 | -1.0903 | 0.01022 | -0.065 | -106.683
-12.5 | -1.0398 | 0.00973 | -0.0646 | -106.8654
-12 | -0.9884 | 0.00928 | -0.0644 | -106.5086
-11.5 | -0.9365 | 0.00884 | -0.0642 | -105.9389
-10.5 | -0.8316 | 0.00798 | -0.064 | -104.2105
-10 | -0.7789 | 0.00753 | -0.0639 | -103.4396
-9.5 | -0.7252 | 0.00718 | -0.064 | -101.0028
-9 | -0.6708 | 0.00689 | -0.0641 | -97.3585
-8.5 | -0.6159 | 0.00663 | -0.0644 | -92.8959
-8 | -0.5602 | 0.00644 | -0.0648 | -86.9876
-7.5 | -0.5048 | 0.00618 | -0.0652 | -81.6828
-7 | -0.4492 | 0.00593 | -0.0655 | -75.7504
-6.5 | -0.3934 | 0.00572 | -0.066 | -68.7762
-6 | -0.3376 | 0.00549 | -0.0663 | -61.4936
-5 | -0.2256 | 0.00504 | -0.0672 | -44.7619
-4.5 | -0.1695 | 0.00479 | -0.0676 | -35.3862
-4 | -0.1127 | 0.00464 | -0.0681 | -24.2888
-3 | 0.0008 | 0.00442 | -0.0693 | 0.181
-2.5 | 0.0574 | 0.0043 | -0.0698 | 13.3488
-2 | 0.1136 | 0.00423 | -0.0703 | 26.8558
-1.5 | 0.17 | 0.0042 | -0.0708 | 40.4762
-1 | 0.2259 | 0.0042 | -0.0712 | 53.7857
-0.5 | 0.2812 | 0.00426 | -0.0715 | 66.0094
0 | 0.3309 | 0.0046 | -0.0708 | 71.9348
2 | 0.5203 | 0.00534 | -0.0664 | 97.4345
2.5 | 0.5655 | 0.00511 | -0.0649 | 110.6654
3 | 0.6149 | 0.0054 | -0.0641 | 113.8704
3.5 | 0.6637 | 0.00575 | -0.0631 | 115.4261
4 | 0.7139 | 0.00602 | -0.0624 | 118.588
4.5 | 0.7649 | 0.00622 | -0.0619 | 122.9743
5 | 0.8145 | 0.00647 | -0.0612 | 125.8887
5.5 | 0.8632 | 0.00673 | -0.0602 | 128.2615
6 | 0.9107 | 0.00703 | -0.0591 | 129.5448
6.5 | 0.957 | 0.00731 | -0.0577 | 130.9166
7 | 0.9959 | 0.0076 | -0.0546 | 131.0395
7.5 | 1.0357 | 0.00791 | -0.0519 | 130.9355
8 | 1.0751 | 0.00831 | -0.0492 | 129.3742
8.5 | 1.1164 | 0.00867 | -0.047 | 128.7659
9 | 1.1572 | 0.00906 | -0.0447 | 127.7263
9.5 | 1.1963 | 0.00957 | -0.0423 | 125.0052
10 | 1.2358 | 0.01002 | -0.0399 | 123.3333
10.5 | 1.276 | 0.01049 | -0.0379 | 121.6397
11 | 1.3125 | 0.01108 | -0.0352 | 118.4567
12 | 1.3954 | 0.01232 | -0.0323 | 113.263
12.5 | 1.4572 | 0.01311 | -0.0356 | 111.1518
14 | 1.5332 | 0.01581 | -0.0224 | 96.9766
14.5 | 1.565 | 0.01676 | -0.0198 | 93.3771
15 | 1.596 | 0.0178 | -0.0172 | 89.6629
15.5 | 1.625 | 0.01898 | -0.0145 | 85.6164
16 | 1.653 | 0.02021 | -0.0118 | 81.7912
16.5 | 1.6783 | 0.02163 | -0.009 | 77.5913
17 | 1.7042 | 0.02307 | -0.0064 | 73.8708
17.5 | 1.728 | 0.0247 | -0.0038 | 69.9595
18 | 1.7506 | 0.02643 | -0.0012 | 66.2353
18.5 | 1.7692 | 0.02855 | 0.0015 | 61.9685
19 | 1.7849 | 0.03094 | 0.0041 | 57.6891
19.5 | 1.8003 | 0.03349 | 0.0064 | 53.7563
20 | 1.814 | 0.03633 | 0.0085 | 49.9312

## 139. Re 18M Mach 0.10 (1)
BIGFOIL.COM POLAR EXPORT
NACA67-411 a=0.6
NACA67-411 a=0.6 |  |  |  | Cl Max: | 1.205 | at alpha= | 10 | deg
JavaFoil+Calcfoil stall+Eppler ext transition |  |  |  | L/D Max: | 128.571 | at alpha= | 3 | deg
Re: | 18000000 |  |  | Cd Min: | 0.00536 | at alpha= | 3 | deg
Mach: | 0.1 |  |  | Cl=0 at alpha= | -2.7917 | deg
|  |  |  | @ Cl=0.1, Cd= | 0.0057192
|  |  |  | @ Cl=0.4, Cd= | 0.0056208
|  |  |  | @ Cl=0.6, Cd= | 0.0055875
alpha (deg) | Cl | Cd | Cm | Cl/Cd
-15 | -0.445 | 0.10597 | -0.019 | -4.198
-14.5 | -0.466 | 0.09882 | -0.02 | -4.712
-14 | -0.485 | 0.09333 | -0.021 | -5.201
-13.5 | -0.504 | 0.08825 | -0.021 | -5.706
-13 | -0.52 | 0.0827 | -0.022 | -6.284
-12.5 | -0.532 | 0.07861 | -0.022 | -6.766
-12 | -0.537 | 0.07431 | -0.022 | -7.223
-11.5 | -0.54 | 0.06794 | -0.024 | -7.948
-11 | -0.54 | 0.0622 | -0.026 | -8.676
-10.5 | -0.541 | 0.05258 | -0.03 | -10.292
-10 | -0.633 | 0.00897 | -0.046 | -70.542
-9.5 | -0.624 | 0.00716 | -0.048 | -87.236
-9 | -0.602 | 0.00784 | -0.049 | -76.767
-8.5 | -0.574 | 0.00735 | -0.049 | -78.082
-8 | -0.54 | 0.00714 | -0.05 | -75.626
-7.5 | -0.5 | 0.00691 | -0.051 | -72.259
-7 | -0.456 | 0.00666 | -0.052 | -68.478
-6.5 | -0.409 | 0.00639 | -0.053 | -63.966
-6 | -0.359 | 0.00628 | -0.054 | -57.247
-5.5 | -0.308 | 0.00606 | -0.055 | -50.727
-5 | -0.254 | 0.00593 | -0.056 | -42.79
-4.5 | -0.198 | 0.00577 | -0.057 | -34.344
-4 | -0.141 | 0.00565 | -0.057 | -25.02
-3.5 | -0.083 | 0.00554 | -0.058 | -15.065
-3 | -0.025 | 0.00555 | -0.059 | -4.43
-2.5 | 0.035 | 0.00566 | -0.06 | 6.147
-2 | 0.095 | 0.00573 | -0.061 | 16.515
-1.5 | 0.155 | 0.0056 | -0.062 | 27.601
-1 | 0.215 | 0.00567 | -0.063 | 37.907
-0.5 | 0.275 | 0.00553 | -0.064 | 49.824
0 | 0.335 | 0.00553 | -0.065 | 60.553
0.5 | 0.395 | 0.00561 | -0.066 | 70.449
1 | 0.455 | 0.00574 | -0.067 | 79.162
1.5 | 0.514 | 0.00539 | -0.067 | 95.46
2 | 0.572 | 0.00554 | -0.068 | 103.315
2.5 | 0.631 | 0.00564 | -0.069 | 111.852
3 | 0.689 | 0.00536 | -0.07 | 128.571
3.5 | 0.746 | 0.00705 | -0.071 | 105.749
4 | 0.802 | 0.00687 | -0.072 | 116.775
4.5 | 0.857 | 0.00717 | -0.073 | 119.468
5 | 0.91 | 0.00746 | -0.074 | 121.954
5.5 | 0.96 | 0.00781 | -0.075 | 123.026
6 | 1.007 | 0.00815 | -0.075 | 123.507
6.5 | 1.05 | 0.00851 | -0.076 | 123.409
7 | 1.089 | 0.00889 | -0.077 | 122.495
7.5 | 1.123 | 0.00927 | -0.078 | 121.056
8 | 1.151 | 0.00974 | -0.079 | 118.147
8.5 | 1.174 | 0.01027 | -0.08 | 114.311
9 | 1.191 | 0.01076 | -0.081 | 110.73
9.5 | 1.202 | 0.01127 | -0.081 | 106.648
10 | 1.205 | 0.01186 | -0.082 | 101.602
10.5 | 1.193 | 0.0125 | -0.083 | 95.447
11 | 1.173 | 0.0132 | -0.084 | 88.901
11.5 | 1.146 | 0.0139 | -0.084 | 82.458
12 | 1.112 | 0.01471 | -0.085 | 75.591
12.5 | 1.072 | 0.01574 | -0.086 | 68.081
13 | 1.025 | 0.01727 | -0.086 | 59.366
13.5 | 0.975 | 0.01898 | -0.086 | 51.35
14 | 0.801 | 0.0722 | -0.065 | 11.101
14.5 | 0.751 | 0.08294 | -0.061 | 9.051
15 | 0.695 | 0.1014 | -0.052 | 6.856

## 140. Re 18M Mach 0.10 (2)
BIGFOIL.COM POLAR EXPORT
NACA67-411 a=0.6
NACA67-411 a=0.6 |  |  |  | Cl Max: | 1.7994 | at alpha= | 20 | deg
XFOIL ncrit=9 |  |  |  | L/D Max: | 130.491 | at alpha= | 6.5 | deg
Re: | 18000000 |  |  | Cd Min: | 0.03993 | at alpha= | 20 | deg
Mach: | 0.1 |  |  | Cl=0 at alpha= | -3.0096 | deg
|  |  |  | @ Cl=0.1, Cd= | 0.0042481
|  |  |  | @ Cl=0.4, Cd= | 0.0048996
|  |  |  | @ Cl=0.6, Cd= | 0.0053149
alpha (deg) | Cl | Cd | Cm | Cl/Cd
-20 | -1.3656 | 0.03901 | -0.1163 | -35.0064
-19.5 | -1.3904 | 0.03318 | -0.1157 | -41.9048
-19 | -1.3766 | 0.03097 | -0.1137 | -44.4495
-18.5 | -1.4272 | 0.02537 | -0.106 | -56.2554
-18 | -1.4323 | 0.02282 | -0.0995 | -62.7651
-17.5 | -1.4248 | 0.02111 | -0.0933 | -67.4941
-17 | -1.4175 | 0.01967 | -0.086 | -72.0641
-16.5 | -1.3903 | 0.01823 | -0.0821 | -76.2644
-16 | -1.3591 | 0.01677 | -0.0787 | -81.0435
-15.5 | -1.3278 | 0.01508 | -0.0753 | -88.0504
-15 | -1.2885 | 0.01385 | -0.073 | -93.0325
-14.5 | -1.2437 | 0.01296 | -0.0714 | -95.9645
-14 | -1.1994 | 0.01192 | -0.0698 | -100.6208
-13.5 | -1.1518 | 0.01113 | -0.0686 | -103.4861
-13 | -1.1014 | 0.01056 | -0.0678 | -104.2992
-12.5 | -1.0503 | 0.01002 | -0.0671 | -104.8204
-12 | -0.9982 | 0.00952 | -0.0666 | -104.8529
-11.5 | -0.9455 | 0.00905 | -0.0662 | -104.4751
-11 | -0.8922 | 0.00861 | -0.0659 | -103.6237
-10 | -0.7855 | 0.00768 | -0.0654 | -102.2786
-9.5 | -0.7314 | 0.00727 | -0.0653 | -100.6052
-9 | -0.6764 | 0.00696 | -0.0653 | -97.1839
-8.5 | -0.6208 | 0.00669 | -0.0655 | -92.7952
-8 | -0.5644 | 0.00649 | -0.0658 | -86.9646
-7.5 | -0.5085 | 0.00622 | -0.0661 | -81.7524
-7 | -0.4524 | 0.00597 | -0.0663 | -75.7789
-6.5 | -0.396 | 0.00575 | -0.0667 | -68.8696
-6 | -0.3398 | 0.00551 | -0.067 | -61.6697
-5 | -0.2268 | 0.00506 | -0.0678 | -44.8221
-4.5 | -0.1704 | 0.0048 | -0.0681 | -35.5
-4 | -0.1132 | 0.00465 | -0.0687 | -24.3441
-3 | 0.0011 | 0.00442 | -0.0698 | 0.24887
-2.5 | 0.058 | 0.0043 | -0.0703 | 13.4884
-2 | 0.1146 | 0.00423 | -0.0708 | 27.0922
-1.5 | 0.1713 | 0.0042 | -0.0713 | 40.7857
-1 | 0.2275 | 0.0042 | -0.0717 | 54.1667
-0.5 | 0.2831 | 0.00425 | -0.072 | 66.6118
0 | 0.3332 | 0.00458 | -0.0713 | 72.7511
0.5 | 0.3832 | 0.00475 | -0.0706 | 80.6737
1.5 | 0.4753 | 0.00557 | -0.0677 | 85.3321
2 | 0.5227 | 0.00534 | -0.0666 | 97.8839
2.5 | 0.5679 | 0.00512 | -0.0651 | 110.918
3 | 0.6173 | 0.00542 | -0.0642 | 113.893
3.5 | 0.6662 | 0.00577 | -0.0631 | 115.4593
4 | 0.7164 | 0.00604 | -0.0624 | 118.6093
4.5 | 0.7675 | 0.00624 | -0.0618 | 122.9968
5 | 0.8173 | 0.00649 | -0.061 | 125.9322
5.5 | 0.8659 | 0.00676 | -0.0599 | 128.0917
6 | 0.9133 | 0.00707 | -0.0586 | 129.1796
6.5 | 0.9565 | 0.00733 | -0.0564 | 130.4911
7 | 0.9955 | 0.00765 | -0.0533 | 130.1307
7.5 | 1.0361 | 0.00798 | -0.0506 | 129.8371
8 | 1.0764 | 0.00839 | -0.048 | 128.2956
8.5 | 1.1187 | 0.00874 | -0.0458 | 127.9977
9 | 1.1592 | 0.00917 | -0.0434 | 126.4122
9.5 | 1.1987 | 0.00968 | -0.0408 | 123.8326
10 | 1.2392 | 0.01014 | -0.0386 | 122.2091
10.5 | 1.2787 | 0.01064 | -0.0362 | 120.1786
11.5 | 1.3506 | 0.01189 | -0.0302 | 113.5913
12 | 1.4031 | 0.01256 | -0.0311 | 111.7118
12.5 | 1.4403 | 0.01331 | -0.0287 | 108.2119
13 | 1.4716 | 0.01436 | -0.0254 | 102.4791
13.5 | 1.5089 | 0.01505 | -0.0232 | 100.2591
14 | 1.5375 | 0.01627 | -0.0197 | 94.4991
14.5 | 1.5708 | 0.01725 | -0.0172 | 91.0609
15 | 1.6011 | 0.01838 | -0.0143 | 87.111
15.5 | 1.6287 | 0.0197 | -0.0112 | 82.6751
16 | 1.6576 | 0.021 | -0.0085 | 78.9333
16.5 | 1.6824 | 0.02256 | -0.0054 | 74.5745
17.5 | 1.7289 | 0.02603 | 0.0004 | 66.4195
18 | 1.7509 | 0.02797 | 0.003 | 62.5992
18.5 | 1.7676 | 0.03038 | 0.0059 | 58.183
19 | 1.7817 | 0.0331 | 0.0087 | 53.8278
19.5 | 1.7951 | 0.03605 | 0.011 | 49.7947
20 | 1.7994 | 0.03993 | 0.0135 | 45.0639

## 141. Re 18M Mach 0.25 (1)
BIGFOIL.COM POLAR EXPORT
NACA67-411 a=0.6
NACA67-411 a=0.6 |  |  |  | Cl Max: | 1.166 | at alpha= | 9 | deg
JavaFoil+Calcfoil stall+Eppler ext transition |  |  |  | L/D Max: | 121.678 | at alpha= | 6 | deg
Re: | 18000000 |  |  | Cd Min: | 0.0054 | at alpha= | 1 | deg
Mach: | 0.25 |  |  | Cl=0 at alpha= | -2.7951 | deg
|  |  |  | @ Cl=0.1, Cd= | 0.0055558
|  |  |  | @ Cl=0.4, Cd= | 0.09899
|  |  |  | @ Cl=0.6, Cd= | 0.09899
alpha (deg) | Cl | Cd | Cm | Cl/Cd
-14 | -0.2 | 0.10155 | -0.02 | -1.972
-13.5 | -0.262 | 0.09443 | -0.021 | -2.774
-13 | -0.315 | 0.08854 | -0.021 | -3.562
-12.5 | -0.362 | 0.083 | -0.022 | -4.358
-12 | -0.395 | 0.07657 | -0.023 | -5.165
-11.5 | -0.423 | 0.07322 | -0.023 | -5.781
-11 | -0.445 | 0.06737 | -0.024 | -6.609
-10.5 | -0.461 | 0.06307 | -0.025 | -7.304
-10 | -0.471 | 0.05627 | -0.028 | -8.372
-9.5 | -0.476 | 0.0494 | -0.031 | -9.639
-9 | -0.562 | 0.00879 | -0.049 | -63.963
-8.5 | -0.556 | 0.00731 | -0.051 | -76.041
-8 | -0.531 | 0.00741 | -0.052 | -71.732
-7.5 | -0.496 | 0.00716 | -0.053 | -69.323
-7 | -0.457 | 0.00682 | -0.053 | -66.906
-6.5 | -0.412 | 0.00656 | -0.054 | -62.83
-6 | -0.364 | 0.00643 | -0.055 | -56.662
-5.5 | -0.313 | 0.00617 | -0.056 | -50.726
-5 | -0.259 | 0.00599 | -0.057 | -43.197
-4.5 | -0.203 | 0.00587 | -0.058 | -34.517
-4 | -0.145 | 0.00575 | -0.059 | -25.18
-3.5 | -0.086 | 0.00562 | -0.06 | -15.224
-3 | -0.025 | 0.0056 | -0.061 | -4.51
-2.5 | 0.036 | 0.00572 | -0.062 | 6.249
-2 | 0.097 | 0.00555 | -0.063 | 17.518
-1.5 | 0.159 | 0.00567 | -0.064 | 28.008
-1 | 0.221 | 0.00572 | -0.065 | 38.573
-0.5 | 0.283 | 0.0058 | -0.066 | 48.829
0 | 0.344 | 0.00563 | -0.067 | 61.148
0.5 | 0.406 | 0.00566 | -0.067 | 71.671
1 | 0.467 | 0.0054 | -0.068 | 86.439
1.5 | 0.528 | 0.00541 | -0.069 | 97.73
2 | 0.588 | 0.00558 | -0.07 | 105.294
2.5 | 0.648 | 0.00647 | -0.071 | 100.099
3 | 0.707 | 0.00671 | -0.072 | 105.425
3.5 | 0.765 | 0.00721 | -0.073 | 106.127
4 | 0.822 | 0.00708 | -0.074 | 116.1
4.5 | 0.878 | 0.00737 | -0.075 | 119.159
5 | 0.932 | 0.00772 | -0.076 | 120.764
5.5 | 0.982 | 0.0081 | -0.077 | 121.326
6 | 1.028 | 0.00845 | -0.077 | 121.678
6.5 | 1.068 | 0.00885 | -0.078 | 120.715
7 | 1.103 | 0.00925 | -0.079 | 119.251
7.5 | 1.132 | 0.00973 | -0.08 | 116.304
8 | 1.152 | 0.01026 | -0.081 | 112.297
8.5 | 1.164 | 0.01084 | -0.082 | 107.312
9 | 1.166 | 0.01133 | -0.083 | 102.971
9.5 | 1.158 | 0.01205 | -0.083 | 96.075
10 | 1.139 | 0.01283 | -0.084 | 88.747
10.5 | 1.094 | 0.0137 | -0.085 | 79.888
11 | 1.035 | 0.01475 | -0.086 | 70.201
11.5 | 0.961 | 0.01617 | -0.086 | 59.459
12 | 0.872 | 0.0187 | -0.086 | 46.608
12.5 | 0.659 | 0.07836 | -0.052 | 8.416
13 | 0.576 | 0.08613 | -0.05 | 6.683
13.5 | 0.488 | 0.09501 | -0.047 | 5.133
14 | 0.396 | 0.09899 | -0.048 | 4.004

## 142. Re 18M Mach 0.25 (2)
BIGFOIL.COM POLAR EXPORT
NACA67-411 a=0.6
NACA67-411 a=0.6 |  |  |  | Cl Max: | 1.6561 | at alpha= | 17 | deg
XFOIL ncrit=9 |  |  |  | L/D Max: | 126.362 | at alpha= | 5.5 | deg
Re: | 18000000 |  |  | Cd Min: | 0.19648 | at alpha= | -19 | deg
Mach: | 0.25 |  |  | Cl=0 at alpha= | -3.0189 | deg
|  |  |  | @ Cl=0.1, Cd= | 0.0042507
|  |  |  | @ Cl=0.4, Cd= | 0.0047688
|  |  |  | @ Cl=0.6, Cd= | 0.0052897
alpha (deg) | Cl | Cd | Cm | Cl/Cd
-19 | -0.5155 | 0.19648 | -0.0271 | -2.6237
-18.5 | -0.5011 | 0.18885 | -0.0316 | -2.6534
-18 | -0.4983 | 0.1774 | -0.0369 | -2.8089
-17.5 | -0.4833 | 0.17042 | -0.0413 | -2.8359
-16.5 | -0.5053 | 0.1424 | -0.0552 | -3.5485
-16 | -0.6034 | 0.11231 | -0.0722 | -5.3726
-15.5 | -0.967 | 0.04385 | -0.1252 | -22.0525
-15 | -1.0563 | 0.03361 | -0.1243 | -31.4281
-14.5 | -1.1418 | 0.02664 | -0.1127 | -42.8604
-14 | -1.1766 | 0.02191 | -0.1013 | -53.7015
-13.5 | -1.1736 | 0.01765 | -0.0938 | -66.4929
-13 | -1.1453 | 0.01479 | -0.0884 | -77.4375
-12.5 | -1.102 | 0.01293 | -0.0846 | -85.2282
-12 | -1.0517 | 0.01158 | -0.0816 | -90.8204
-11.5 | -0.9952 | 0.01078 | -0.0796 | -92.3191
-11 | -0.9378 | 0.01007 | -0.0778 | -93.1281
-10.5 | -0.8805 | 0.00938 | -0.0762 | -93.8699
-10 | -0.8223 | 0.0088 | -0.0749 | -93.4432
-9.5 | -0.7657 | 0.00807 | -0.0735 | -94.8823
-9 | -0.7079 | 0.0075 | -0.0725 | -94.3867
-8.5 | -0.6488 | 0.00709 | -0.0719 | -91.5092
-8 | -0.5888 | 0.00681 | -0.0715 | -86.4611
-7.5 | -0.5295 | 0.00648 | -0.0712 | -81.713
-7 | -0.4702 | 0.00619 | -0.071 | -75.9612
-6.5 | -0.4107 | 0.00596 | -0.0709 | -68.9094
-6 | -0.3518 | 0.00568 | -0.0709 | -61.9366
-5 | -0.2339 | 0.00515 | -0.0711 | -45.4175
-4.5 | -0.1752 | 0.00488 | -0.0712 | -35.9016
-4 | -0.1161 | 0.00468 | -0.0715 | -24.8077
-2.5 | 0.0614 | 0.00431 | -0.073 | 14.2459
-2 | 0.12 | 0.00422 | -0.0734 | 28.436
-1.5 | 0.1782 | 0.00419 | -0.0738 | 42.5298
-1 | 0.2363 | 0.00418 | -0.0743 | 56.5311
-0.5 | 0.2938 | 0.00422 | -0.0746 | 69.6209
0 | 0.3461 | 0.00448 | -0.074 | 77.2545
0.5 | 0.3959 | 0.00473 | -0.0729 | 83.6998
1 | 0.4424 | 0.00517 | -0.0712 | 85.5706
1.5 | 0.4882 | 0.00557 | -0.0693 | 87.6481
2.5 | 0.5805 | 0.00516 | -0.0659 | 112.5
3 | 0.6301 | 0.00549 | -0.0646 | 114.7723
3.5 | 0.6786 | 0.00587 | -0.063 | 115.6048
4 | 0.7289 | 0.00615 | -0.0618 | 118.5203
4.5 | 0.7803 | 0.00636 | -0.0608 | 122.6887
5 | 0.8297 | 0.00662 | -0.0593 | 125.3323
5.5 | 0.8719 | 0.0069 | -0.0562 | 126.3623
6 | 0.9126 | 0.00723 | -0.0528 | 126.2241
6.5 | 0.9553 | 0.00759 | -0.0499 | 125.863
7 | 0.9994 | 0.00795 | -0.0473 | 125.7107
7.5 | 1.0424 | 0.00836 | -0.0445 | 124.689
8 | 1.0867 | 0.0088 | -0.042 | 123.4886
8.5 | 1.1301 | 0.00923 | -0.0393 | 122.4377
9 | 1.1718 | 0.0098 | -0.0363 | 119.5714
9.5 | 1.2142 | 0.01033 | -0.0335 | 117.5411
10 | 1.2562 | 0.01092 | -0.0306 | 115.0366
10.5 | 1.2952 | 0.01164 | -0.0271 | 111.2715
11 | 1.3334 | 0.01235 | -0.0236 | 107.9676
11.5 | 1.3817 | 0.0133 | -0.0223 | 103.8872
12 | 1.4475 | 0.01434 | -0.0247 | 100.9414
13.5 | 1.5317 | 0.01777 | -0.0091 | 86.1958
14 | 1.5604 | 0.01936 | -0.0047 | 80.5992
14.5 | 1.5915 | 0.02088 | -0.0008 | 76.2213
15 | 1.6186 | 0.02268 | 0.0034 | 71.3668
15.5 | 1.6362 | 0.02522 | 0.0083 | 64.8771
16 | 1.6541 | 0.02783 | 0.0128 | 59.4359
16.5 | 1.6543 | 0.03189 | 0.0181 | 51.8752
17 | 1.6561 | 0.03614 | 0.0224 | 45.8246
17.5 | 1.6407 | 0.04218 | 0.0263 | 38.8976
18 | 1.6229 | 0.04914 | 0.0287 | 33.026
18.5 | 1.5834 | 0.05923 | 0.029 | 26.7331
19 | 1.5464 | 0.07046 | 0.0264 | 21.9472
19.5 | 1.5089 | 0.08336 | 0.0209 | 18.101
20 | 1.4752 | 0.09715 | 0.0132 | 15.1848

## 143. Re 18M Mach 0.50 (1)
BIGFOIL.COM POLAR EXPORT
NACA67-411 a=0.6
NACA67-411 a=0.6 |  |  |  | Cl Max: | 1.216 | at alpha= | 20 | deg
JavaFoil+Calcfoil stall+Eppler ext transition |  |  |  | L/D Max: | 114.564 | at alpha= | 4.5 | deg
Re: | 18000000 |  |  | Cd Min: | 0.00547 | at alpha= | -1.5 | deg
Mach: | 0.5 |  |  | Cl=0 at alpha= | -2.7941 | deg
|  |  |  | @ Cl=0.1, Cd= | 0.0056382
|  |  |  | @ Cl=0.4, Cd= | 0.0060647
|  |  |  | @ Cl=0.6, Cd= | 0.0065274
alpha (deg) | Cl | Cd | Cm | Cl/Cd
-20 | -0.934 | 0.16201 | -0.021 | -5.767
-19.5 | -0.907 | 0.15745 | -0.022 | -5.763
-19 | -0.88 | 0.14964 | -0.022 | -5.882
-18.5 | -0.853 | 0.14434 | -0.022 | -5.911
-18 | -0.827 | 0.13757 | -0.023 | -6.01
-17.5 | -0.8 | 0.12906 | -0.023 | -6.201
-17 | -0.772 | 0.13821 | -0.023 | -5.586
-16.5 | -0.746 | 0.12137 | -0.023 | -6.143
-16 | -0.719 | 0.11498 | -0.024 | -6.251
-15.5 | -0.692 | 0.10638 | -0.024 | -6.509
-15 | -0.676 | 0.08437 | -0.029 | -8.016
-14.5 | -0.659 | 0.07115 | -0.032 | -9.256
-14 | -0.648 | 0.05352 | -0.036 | -12.103
-13.5 | -0.584 | 0.08993 | -0.025 | -6.489
-13 | -0.557 | 0.08408 | -0.026 | -6.627
-12.5 | -0.532 | 0.07589 | -0.028 | -7.004
-12 | -0.507 | 0.0685 | -0.03 | -7.403
-11.5 | -0.488 | 0.05616 | -0.035 | -8.691
-11 | -0.541 | 0.01093 | -0.051 | -49.551
-10.5 | -0.42 | 0.06707 | -0.027 | -6.263
-10 | -0.393 | 0.06391 | -0.027 | -6.148
-9.5 | -0.366 | 0.0579 | -0.029 | -6.33
-9 | -0.34 | 0.05262 | -0.031 | -6.468
-8.5 | -0.316 | 0.0453 | -0.036 | -6.987
-8 | -0.284 | 0.05225 | -0.028 | -5.431
-7.5 | -0.257 | 0.04898 | -0.028 | -5.237
-7 | -0.23 | 0.04385 | -0.031 | -5.243
-6.5 | -0.204 | 0.03901 | -0.035 | -5.231
-6 | -0.272 | 0.00666 | -0.062 | -40.911
-5.5 | -0.304 | 0.00643 | -0.063 | -47.292
-5 | -0.268 | 0.00649 | -0.064 | -41.336
-4.5 | -0.217 | 0.00625 | -0.065 | -34.69
-4 | -0.158 | 0.0061 | -0.066 | -25.832
-3.5 | -0.094 | 0.00576 | -0.067 | -16.345
-3 | -0.028 | 0.00558 | -0.068 | -5.014
-2.5 | 0.04 | 0.00555 | -0.069 | 7.153
-2 | 0.108 | 0.00565 | -0.07 | 19.165
-1.5 | 0.177 | 0.00547 | -0.071 | 32.436
-1 | 0.247 | 0.0056 | -0.072 | 44.06
-0.5 | 0.316 | 0.00569 | -0.073 | 55.613
0 | 0.384 | 0.00602 | -0.074 | 63.816
0.5 | 0.452 | 0.00621 | -0.075 | 72.79
1 | 0.521 | 0.00632 | -0.076 | 82.357
1.5 | 0.589 | 0.00648 | -0.077 | 90.786
2 | 0.654 | 0.00676 | -0.078 | 96.753
2.5 | 0.72 | 0.00709 | -0.079 | 101.612
3 | 0.786 | 0.00733 | -0.08 | 107.217
3.5 | 0.849 | 0.00763 | -0.081 | 111.237
4 | 0.91 | 0.00799 | -0.082 | 113.907
4.5 | 0.968 | 0.00845 | -0.083 | 114.564
5 | 1.021 | 0.00896 | -0.084 | 113.918
5.5 | 1.064 | 0.00948 | -0.085 | 112.227
6 | 1.088 | 0.01009 | -0.086 | 107.852
6.5 | 1.08 | 0.01088 | -0.087 | 99.216
7 | 0.982 | 0.012 | -0.088 | 81.825
7.5 | 0.678 | 0.01304 | -0.089 | 52.027
8 | 0.712 | 0.0131 | -0.09 | 54.335
8.5 | 0.743 | 0.01407 | -0.091 | 52.83
9 | 0.636 | 0.05956 | -0.047 | 10.682
9.5 | 0.806 | 0.01515 | -0.093 | 53.221
10 | 0.836 | 0.01638 | -0.093 | 51.065
10.5 | 0.719 | 0.06705 | -0.054 | 10.726
11 | 0.9 | 0.01666 | -0.096 | 54.03
11.5 | 0.929 | 0.01835 | -0.096 | 50.631
12 | 0.956 | 0.02025 | -0.097 | 47.221
12.5 | 0.84 | 0.07398 | -0.067 | 11.351
13 | 0.85 | 0.09003 | -0.057 | 9.444
13.5 | 1.046 | 0.0228 | -0.099 | 45.847
14 | 1.058 | 0.02887 | -0.098 | 36.646
14.5 | 0.988 | 0.06598 | -0.083 | 14.978
15 | 0.959 | 0.11057 | -0.063 | 8.673
15.5 | 0.98 | 0.1249 | -0.061 | 7.849
16 | 1.007 | 0.12858 | -0.062 | 7.834
16.5 | 1.035 | 0.13433 | -0.064 | 7.704
17 | 1.063 | 0.13769 | -0.067 | 7.722
17.5 | 1.086 | 0.14973 | -0.066 | 7.252
18 | 1.112 | 0.16027 | -0.067 | 6.939
18.5 | 1.14 | 0.16287 | -0.069 | 6.997
19 | 1.167 | 0.16617 | -0.071 | 7.023
19.5 | 1.191 | 0.18022 | -0.071 | 6.609
20 | 1.216 | 0.19402 | -0.071 | 6.268

## 144. Re 18M Mach 0.50 (2)
BIGFOIL.COM POLAR EXPORT
NACA67-411 a=0.6
NACA67-411 a=0.6 |  |  |  | Cl Max: | 1.1382 | at alpha= | 8 | deg
XFOIL ncrit=9 |  |  |  | L/D Max: | 113.464 | at alpha= | 2.5 | deg
Re: | 18000000 |  |  | Cd Min: | 0.23904 | at alpha= | -20 | deg
Mach: | 0.5 |  |  | Cl=0 at alpha= | -3.0673 | deg
|  |  |  | @ Cl=0.1, Cd= | 0.0043567
|  |  |  | @ Cl=0.4, Cd= | 0.00416
|  |  |  | @ Cl=0.6, Cd= | 0.0053961
alpha (deg) | Cl | Cd | Cm | Cl/Cd
-20 | -0.5617 | 0.23904 | -0.017 | -2.3498
-19.5 | -0.5418 | 0.23024 | -0.0218 | -2.3532
-19 | -0.5224 | 0.22115 | -0.0267 | -2.3622
-18.5 | -0.5023 | 0.21282 | -0.0315 | -2.3602
-17.5 | -0.4621 | 0.19667 | -0.0411 | -2.3496
-17 | -0.442 | 0.18856 | -0.0459 | -2.3441
-16.5 | -0.4237 | 0.18 | -0.0506 | -2.3539
-16 | -0.4078 | 0.17086 | -0.0555 | -2.3867
-15.5 | -0.3926 | 0.16181 | -0.0604 | -2.4263
-15 | -0.3727 | 0.15444 | -0.065 | -2.4132
-14.5 | -0.3606 | 0.14504 | -0.0701 | -2.4862
-14 | -0.3481 | 0.13609 | -0.0751 | -2.5579
-13.5 | -0.3272 | 0.12955 | -0.0793 | -2.5257
-13 | -0.3138 | 0.12143 | -0.0839 | -2.5842
-12.5 | -0.3028 | 0.11317 | -0.0886 | -2.6756
-12 | -0.2912 | 0.10533 | -0.093 | -2.7646
-11.5 | -0.2865 | 0.0967 | -0.0978 | -2.9628
-10 | -0.2698 | 0.0739 | -0.1103 | -3.6509
-9.5 | -0.2891 | 0.06383 | -0.1159 | -4.5292
-9 | -0.2896 | 0.05681 | -0.1204 | -5.0977
-8.5 | -0.3231 | 0.04791 | -0.1255 | -6.7439
-8 | -0.3449 | 0.04276 | -0.1207 | -8.0659
-7.5 | -0.3582 | 0.03566 | -0.1172 | -10.0449
-7 | -0.3693 | 0.02767 | -0.1116 | -13.3466
-6.5 | -0.3816 | 0.01857 | -0.1036 | -20.5493
-6 | -0.3862 | 0.00946 | -0.0945 | -40.8245
-5.5 | -0.33 | 0.00691 | -0.0907 | -47.7569
-5 | -0.2657 | 0.00577 | -0.0881 | -46.0485
-4.5 | -0.1973 | 0.00527 | -0.0865 | -37.4383
-4 | -0.1283 | 0.00496 | -0.0856 | -25.8669
-3.5 | -0.0592 | 0.00471 | -0.0852 | -12.569
-2.5 | 0.0776 | 0.0044 | -0.0853 | 17.6364
-2 | 0.1448 | 0.00427 | -0.0855 | 33.911
-1.5 | 0.211 | 0.00417 | -0.0858 | 50.5995
-1 | 0.2773 | 0.00414 | -0.0861 | 66.9807
-0.5 | 0.3424 | 0.00416 | -0.0864 | 82.3077
0 | 0.4063 | 0.00416 | -0.0865 | 97.6683
0.5 | 0.4563 | 0.00456 | -0.0839 | 100.0658
1 | 0.5043 | 0.00498 | -0.0808 | 101.2651
1.5 | 0.5417 | 0.00556 | -0.0756 | 97.4281
2.5 | 0.6093 | 0.00537 | -0.0636 | 113.4637
3.5 | 0.6832 | 0.00644 | -0.0521 | 106.087
4 | 0.7286 | 0.00691 | -0.0481 | 105.4414
4.5 | 0.7804 | 0.00729 | -0.0451 | 107.0508
5 | 0.8307 | 0.00774 | -0.0418 | 107.3256
5.5 | 0.8815 | 0.00824 | -0.0383 | 106.9782
6 | 0.9331 | 0.00876 | -0.0348 | 106.5183
6.5 | 0.9836 | 0.00938 | -0.0309 | 104.8614
7 | 1.0351 | 0.01 | -0.0269 | 103.51
7.5 | 1.0875 | 0.01068 | -0.0226 | 101.8258
8 | 1.1382 | 0.01146 | -0.0178 | 99.3194

## 145. Re 20M Mach 0.00 (1)
BIGFOIL.COM POLAR EXPORT
NACA67-411 a=0.6
NACA67-411 a=0.6 |  |  |  | Cl Max: | 1.213 | at alpha= | 10 | deg
JavaFoil+Calcfoil stall+Eppler ext transition |  |  |  | L/D Max: | 130.514 | at alpha= | 3.5 | deg
Re: | 20000000 |  |  | Cd Min: | 0.00547 | at alpha= | 1.5 | deg
Mach: | 0 |  |  | Cl=0 at alpha= | -2.7966 | deg
|  |  |  | @ Cl=0.1, Cd= | 0.005841
|  |  |  | @ Cl=0.4, Cd= | 0.0056831
|  |  |  | @ Cl=0.6, Cd= | 0.0056635
alpha (deg) | Cl | Cd | Cm | Cl/Cd
-15 | -0.481 | 0.10298 | -0.019 | -4.667
-14.5 | -0.498 | 0.09789 | -0.02 | -5.091
-14 | -0.515 | 0.09131 | -0.021 | -5.641
-13.5 | -0.53 | 0.08614 | -0.021 | -6.148
-13 | -0.542 | 0.08172 | -0.022 | -6.633
-12.5 | -0.551 | 0.07794 | -0.022 | -7.069
-12 | -0.553 | 0.07373 | -0.023 | -7.497
-11.5 | -0.554 | 0.06674 | -0.025 | -8.298
-11 | -0.552 | 0.06009 | -0.027 | -9.19
-10.5 | -0.647 | 0.01029 | -0.044 | -62.899
-10 | -0.648 | 0.00812 | -0.046 | -79.815
-9.5 | -0.63 | 0.00745 | -0.047 | -84.62
-9 | -0.605 | 0.00763 | -0.048 | -79.383
-8.5 | -0.575 | 0.00724 | -0.049 | -79.513
-8 | -0.541 | 0.00693 | -0.05 | -78.021
-7.5 | -0.5 | 0.00671 | -0.051 | -74.46
-7 | -0.455 | 0.00654 | -0.052 | -69.633
-6.5 | -0.408 | 0.00628 | -0.053 | -64.962
-6 | -0.358 | 0.00618 | -0.054 | -58.037
-5.5 | -0.307 | 0.00597 | -0.054 | -51.318
-5 | -0.253 | 0.00584 | -0.055 | -43.261
-4.5 | -0.197 | 0.00573 | -0.056 | -34.466
-4 | -0.141 | 0.00556 | -0.057 | -25.302
-3.5 | -0.083 | 0.00566 | -0.058 | -14.666
-3 | -0.024 | 0.00573 | -0.059 | -4.276
-2.5 | 0.035 | 0.00572 | -0.06 | 6.05
-2 | 0.094 | 0.00586 | -0.061 | 16.059
-1.5 | 0.154 | 0.00567 | -0.062 | 27.151
-1 | 0.214 | 0.00566 | -0.063 | 37.777
-0.5 | 0.274 | 0.00578 | -0.064 | 47.396
0 | 0.333 | 0.00563 | -0.064 | 59.172
0.5 | 0.393 | 0.00567 | -0.065 | 69.296
1 | 0.452 | 0.00578 | -0.066 | 78.239
1.5 | 0.512 | 0.00547 | -0.067 | 93.605
2 | 0.57 | 0.00556 | -0.068 | 102.519
2.5 | 0.628 | 0.00576 | -0.069 | 108.992
3 | 0.686 | 0.00584 | -0.07 | 117.354
3.5 | 0.743 | 0.00569 | -0.071 | 130.514
4 | 0.798 | 0.00717 | -0.072 | 111.376
4.5 | 0.853 | 0.007 | -0.073 | 121.933
5 | 0.906 | 0.00732 | -0.073 | 123.849
5.5 | 0.957 | 0.00765 | -0.074 | 124.99
6 | 1.003 | 0.00795 | -0.075 | 126.151
6.5 | 1.047 | 0.0083 | -0.076 | 126.184
7 | 1.086 | 0.00866 | -0.077 | 125.335
7.5 | 1.121 | 0.00904 | -0.078 | 124.043
8 | 1.151 | 0.00949 | -0.079 | 121.276
8.5 | 1.175 | 0.00998 | -0.079 | 117.72
9 | 1.194 | 0.01045 | -0.08 | 114.195
9.5 | 1.207 | 0.01084 | -0.081 | 111.327
10 | 1.213 | 0.01148 | -0.082 | 105.722
10.5 | 1.205 | 0.0121 | -0.083 | 99.609
11 | 1.19 | 0.01275 | -0.083 | 93.288
11.5 | 1.168 | 0.01333 | -0.084 | 87.622
12 | 1.139 | 0.01412 | -0.085 | 80.674
12.5 | 1.105 | 0.01504 | -0.086 | 73.446
13 | 1.065 | 0.01626 | -0.086 | 65.498
13.5 | 1.022 | 0.01759 | -0.087 | 58.11
14 | 0.968 | 0.02092 | -0.086 | 46.271
14.5 | 0.828 | 0.06056 | -0.072 | 13.677
15 | 0.749 | 0.09568 | -0.056 | 7.828

## 146. Re 20M Mach 0.00 (2)
BIGFOIL.COM POLAR EXPORT
NACA67-411 a=0.6
NACA67-411 a=0.6 |  |  |  | Cl Max: | 1.8245 | at alpha= | 20 | deg
XFOIL ncrit=9 |  |  |  | L/D Max: | 134.19 | at alpha= | 7 | deg
Re: | 20000000 |  |  | Cd Min: | 0.03539 | at alpha= | 20 | deg
Mach: | 0 |  |  | Cl=0 at alpha= | -3.0018 | deg
|  |  |  | @ Cl=0.1, Cd= | 0.0042291
|  |  |  | @ Cl=0.4, Cd= | 0.0050756
|  |  |  | @ Cl=0.6, Cd= | 0.0054085
alpha (deg) | Cl | Cd | Cm | Cl/Cd
-20 | -1.4997 | 0.02706 | -0.1063 | -55.4213
-19.5 | -1.4986 | 0.02468 | -0.1019 | -60.7212
-19 | -1.4881 | 0.02299 | -0.0976 | -64.7281
-18.5 | -1.4865 | 0.02097 | -0.0914 | -70.887
-18 | -1.4758 | 0.01959 | -0.0855 | -75.3344
-17.5 | -1.4602 | 0.01845 | -0.0797 | -79.1436
-17 | -1.4331 | 0.01705 | -0.0762 | -84.0528
-16.5 | -1.3998 | 0.01584 | -0.0735 | -88.3712
-16 | -1.3637 | 0.01467 | -0.0712 | -92.9584
-15.5 | -1.3251 | 0.01355 | -0.0692 | -97.7934
-15 | -1.2812 | 0.01276 | -0.0679 | -100.4075
-14.5 | -1.2366 | 0.01193 | -0.0667 | -103.6547
-14 | -1.1916 | 0.01106 | -0.0656 | -107.7396
-13.5 | -1.1431 | 0.01047 | -0.0649 | -109.1786
-13 | -1.0932 | 0.00998 | -0.0645 | -109.5391
-12.5 | -1.0424 | 0.0095 | -0.0642 | -109.7263
-12 | -0.9909 | 0.00906 | -0.0639 | -109.3709
-11.5 | -0.9388 | 0.00863 | -0.0638 | -108.7833
-11 | -0.8862 | 0.00823 | -0.0637 | -107.6792
-10.5 | -0.8331 | 0.00786 | -0.0637 | -105.9924
-10 | -0.7804 | 0.00741 | -0.0636 | -105.3171
-9.5 | -0.7269 | 0.00704 | -0.0637 | -103.2528
-9 | -0.6724 | 0.00674 | -0.0639 | -99.7626
-8.5 | -0.6174 | 0.00647 | -0.0641 | -95.425
-8 | -0.5617 | 0.00627 | -0.0645 | -89.5853
-7.5 | -0.5062 | 0.00602 | -0.0649 | -84.0864
-7 | -0.4506 | 0.00579 | -0.0653 | -77.8238
-6.5 | -0.3947 | 0.00558 | -0.0657 | -70.7348
-6 | -0.3388 | 0.00537 | -0.0661 | -63.0912
-4.5 | -0.1702 | 0.00471 | -0.0674 | -36.1359
-4 | -0.1136 | 0.00458 | -0.068 | -24.8035
-3.5 | -0.0566 | 0.00446 | -0.0686 | -12.6906
-3 | 0.0002 | 0.00436 | -0.0692 | 0.045872
-2.5 | 0.0567 | 0.00426 | -0.0697 | 13.3099
-2 | 0.1127 | 0.00422 | -0.0701 | 26.7062
-1.5 | 0.1689 | 0.00419 | -0.0706 | 40.3103
-1 | 0.2247 | 0.00421 | -0.071 | 53.3729
-0.5 | 0.2787 | 0.00437 | -0.0711 | 63.7757
0 | 0.328 | 0.00476 | -0.0703 | 68.9076
0.5 | 0.3791 | 0.00485 | -0.0699 | 78.1649
1 | 0.4245 | 0.00534 | -0.0684 | 79.4944
1.5 | 0.4724 | 0.00564 | -0.0673 | 83.7589
2 | 0.5212 | 0.00543 | -0.0665 | 95.9853
2.5 | 0.5696 | 0.0055 | -0.0656 | 103.5636
3 | 0.6161 | 0.00536 | -0.0643 | 114.944
3.5 | 0.6657 | 0.00569 | -0.0635 | 116.9947
4 | 0.7161 | 0.00595 | -0.0629 | 120.3529
4.5 | 0.7675 | 0.00614 | -0.0625 | 125
5 | 0.8175 | 0.00637 | -0.0618 | 128.3359
5.5 | 0.8663 | 0.00663 | -0.0609 | 130.6637
6 | 0.9142 | 0.00693 | -0.0598 | 131.9192
6.5 | 0.9611 | 0.00722 | -0.0585 | 133.1163
7 | 1.0024 | 0.00747 | -0.056 | 134.1901
7.5 | 1.0411 | 0.0078 | -0.053 | 133.4744
8 | 1.0805 | 0.00817 | -0.0503 | 132.2521
8.5 | 1.122 | 0.00852 | -0.0481 | 131.6901
9 | 1.1625 | 0.00891 | -0.0458 | 130.4714
9.5 | 1.2015 | 0.0094 | -0.0432 | 127.8191
10 | 1.2417 | 0.00983 | -0.041 | 126.3174
10.5 | 1.2816 | 0.0103 | -0.0389 | 124.4272
11 | 1.3177 | 0.01091 | -0.0361 | 120.7791
11.5 | 1.355 | 0.01148 | -0.0336 | 118.0314
12.5 | 1.4416 | 0.01275 | -0.0317 | 113.0667
13 | 1.4729 | 0.0137 | -0.0286 | 107.5109
13.5 | 1.5109 | 0.01431 | -0.0266 | 105.5835
14 | 1.5395 | 0.01546 | -0.0233 | 99.5796
14.5 | 1.5718 | 0.01638 | -0.0207 | 95.9585
15 | 1.6038 | 0.01737 | -0.0183 | 92.3316
15.5 | 1.6323 | 0.01854 | -0.0154 | 88.0421
16 | 1.6607 | 0.01973 | -0.0128 | 84.1713
16.5 | 1.6874 | 0.02107 | -0.01 | 80.0854
17 | 1.7136 | 0.02246 | -0.0074 | 76.2956
17.5 | 1.7367 | 0.02409 | -0.0047 | 72.0922
18 | 1.7593 | 0.0258 | -0.0021 | 68.1899
18.5 | 1.7785 | 0.02784 | 0.0006 | 63.8829
19 | 1.7952 | 0.03013 | 0.0033 | 59.5818
19.5 | 1.8109 | 0.0326 | 0.0057 | 55.5491
20 | 1.8245 | 0.03539 | 0.0079 | 51.5541

## 147. Re 20M Mach 0.10 (1)
BIGFOIL.COM POLAR EXPORT
NACA67-411 a=0.6
NACA67-411 a=0.6 |  |  |  | Cl Max: | 1.206 | at alpha= | 10 | deg
JavaFoil+Calcfoil stall+Eppler ext transition |  |  |  | L/D Max: | 125.935 | at alpha= | 6.5 | deg
Re: | 20000000 |  |  | Cd Min: | 0.00547 | at alpha= | 1.5 | deg
Mach: | 0.1 |  |  | Cl=0 at alpha= | -2.7917 | deg
|  |  |  | @ Cl=0.1, Cd= | 0.0058142
|  |  |  | @ Cl=0.4, Cd= | 0.0057317
|  |  |  | @ Cl=0.6, Cd= | 0.0056602
alpha (deg) | Cl | Cd | Cm | Cl/Cd
-15 | -0.445 | 0.10494 | -0.019 | -4.24
-14.5 | -0.466 | 0.09884 | -0.02 | -4.711
-14 | -0.486 | 0.09249 | -0.021 | -5.249
-13.5 | -0.504 | 0.08734 | -0.021 | -5.766
-13 | -0.52 | 0.08192 | -0.022 | -6.345
-12.5 | -0.532 | 0.07837 | -0.022 | -6.788
-12 | -0.537 | 0.07405 | -0.023 | -7.251
-11.5 | -0.54 | 0.06737 | -0.025 | -8.02
-11 | -0.541 | 0.06053 | -0.027 | -8.944
-10.5 | -0.543 | 0.05133 | -0.031 | -10.574
-10 | -0.637 | 0.00845 | -0.046 | -75.421
-9.5 | -0.625 | 0.00759 | -0.048 | -82.311
-9 | -0.602 | 0.00772 | -0.049 | -78.041
-8.5 | -0.574 | 0.00733 | -0.049 | -78.283
-8 | -0.54 | 0.00701 | -0.05 | -77.096
-7.5 | -0.5 | 0.00678 | -0.051 | -73.676
-7 | -0.456 | 0.00655 | -0.052 | -69.613
-6.5 | -0.409 | 0.00629 | -0.053 | -64.981
-6 | -0.359 | 0.00616 | -0.054 | -58.385
-5.5 | -0.308 | 0.00599 | -0.055 | -51.344
-5 | -0.254 | 0.00586 | -0.056 | -43.321
-4.5 | -0.198 | 0.00572 | -0.057 | -34.63
-4 | -0.141 | 0.00557 | -0.057 | -25.359
-3.5 | -0.083 | 0.00567 | -0.058 | -14.709
-3 | -0.025 | 0.00577 | -0.059 | -4.268
-2.5 | 0.035 | 0.00569 | -0.06 | 6.113
-2 | 0.095 | 0.00583 | -0.061 | 16.212
-1.5 | 0.155 | 0.00564 | -0.062 | 27.428
-1 | 0.215 | 0.00569 | -0.063 | 37.775
-0.5 | 0.275 | 0.00574 | -0.064 | 47.934
0 | 0.335 | 0.00569 | -0.065 | 58.923
0.5 | 0.395 | 0.00573 | -0.066 | 68.968
1 | 0.455 | 0.00575 | -0.067 | 79.034
1.5 | 0.515 | 0.00547 | -0.068 | 94.131
2 | 0.572 | 0.00557 | -0.068 | 102.755
2.5 | 0.631 | 0.00576 | -0.069 | 109.553
3 | 0.689 | 0.00584 | -0.07 | 118.064
3.5 | 0.746 | 0.00708 | -0.071 | 105.392
4 | 0.802 | 0.00719 | -0.072 | 111.581
4.5 | 0.857 | 0.00706 | -0.073 | 121.379
5 | 0.91 | 0.00735 | -0.074 | 123.875
5.5 | 0.961 | 0.0077 | -0.075 | 124.765
6 | 1.007 | 0.00803 | -0.075 | 125.5
6.5 | 1.05 | 0.00834 | -0.076 | 125.935
7 | 1.089 | 0.00872 | -0.077 | 124.952
7.5 | 1.123 | 0.0091 | -0.078 | 123.487
8 | 1.152 | 0.00956 | -0.079 | 120.516
8.5 | 1.175 | 0.01007 | -0.08 | 116.604
9 | 1.192 | 0.01056 | -0.081 | 112.843
9.5 | 1.202 | 0.01104 | -0.081 | 108.899
10 | 1.206 | 0.01163 | -0.082 | 103.659
10.5 | 1.194 | 0.01226 | -0.083 | 97.354
11 | 1.174 | 0.01296 | -0.084 | 90.596
11.5 | 1.147 | 0.01363 | -0.085 | 84.152
12 | 1.113 | 0.01441 | -0.085 | 77.226
12.5 | 1.072 | 0.01542 | -0.086 | 69.569
13 | 1.026 | 0.01697 | -0.086 | 60.445
13.5 | 0.977 | 0.01827 | -0.087 | 53.498
14 | 0.834 | 0.05262 | -0.073 | 15.845
14.5 | 0.758 | 0.07716 | -0.065 | 9.821
15 | 0.696 | 0.10014 | -0.053 | 6.951

## 148. Re 20M Mach 0.10 (2)
BIGFOIL.COM POLAR EXPORT
NACA67-411 a=0.6
NACA67-411 a=0.6 |  |  |  | Cl Max: | 1.8083 | at alpha= | 20 | deg
XFOIL ncrit=9 |  |  |  | L/D Max: | 133.395 | at alpha= | 7 | deg
Re: | 20000000 |  |  | Cd Min: | 0.03911 | at alpha= | 20 | deg
Mach: | 0.1 |  |  | Cl=0 at alpha= | -3.0044 | deg
|  |  |  | @ Cl=0.1, Cd= | 0.0042222
|  |  |  | @ Cl=0.4, Cd= | 0.0050444
|  |  |  | @ Cl=0.6, Cd= | 0.0054319
alpha (deg) | Cl | Cd | Cm | Cl/Cd
-20 | -1.3889 | 0.03695 | -0.1168 | -37.5886
-19.5 | -1.4016 | 0.03239 | -0.1154 | -43.2726
-19 | -1.3836 | 0.0305 | -0.1134 | -45.3639
-18.5 | -1.437 | 0.02484 | -0.1051 | -57.8502
-18 | -1.4466 | 0.02212 | -0.0979 | -65.3978
-17.5 | -1.438 | 0.02056 | -0.0915 | -69.9416
-17 | -1.4273 | 0.01912 | -0.0847 | -74.6496
-16.5 | -1.3972 | 0.01779 | -0.0812 | -78.5385
-16 | -1.3637 | 0.01648 | -0.0781 | -82.7488
-15.5 | -1.3298 | 0.01498 | -0.075 | -88.7717
-15 | -1.2919 | 0.0136 | -0.0725 | -94.9926
-14.5 | -1.2473 | 0.01268 | -0.0709 | -98.3675
-14 | -1.2011 | 0.01182 | -0.0695 | -101.6159
-13.5 | -1.1549 | 0.01088 | -0.0681 | -106.1489
-13 | -1.1046 | 0.0103 | -0.0673 | -107.2427
-12.5 | -1.0531 | 0.00977 | -0.0667 | -107.7892
-12 | -1.0008 | 0.00928 | -0.0662 | -107.8448
-11.5 | -0.948 | 0.00882 | -0.0658 | -107.483
-11 | -0.8945 | 0.0084 | -0.0655 | -106.4881
-10.5 | -0.8407 | 0.00799 | -0.0653 | -105.219
-10 | -0.787 | 0.00755 | -0.0651 | -104.2384
-9.5 | -0.7331 | 0.00713 | -0.065 | -102.8191
-9 | -0.678 | 0.00681 | -0.065 | -99.5595
-8.5 | -0.6223 | 0.00653 | -0.0652 | -95.2986
-8 | -0.566 | 0.00632 | -0.0655 | -89.557
-7.5 | -0.51 | 0.00606 | -0.0658 | -84.1584
-7 | -0.4538 | 0.00582 | -0.0661 | -77.9725
-6.5 | -0.3974 | 0.00561 | -0.0664 | -70.8378
-6 | -0.341 | 0.00539 | -0.0668 | -63.2653
-5.5 | -0.2844 | 0.00517 | -0.0672 | -55.0097
-5 | -0.2275 | 0.00497 | -0.0676 | -45.7746
-4.5 | -0.1711 | 0.00472 | -0.068 | -36.25
-4 | -0.1141 | 0.00458 | -0.0685 | -24.9127
-3.5 | -0.0567 | 0.00446 | -0.0691 | -12.713
-3 | 0.0005 | 0.00437 | -0.0697 | 0.11442
-2.5 | 0.0573 | 0.00426 | -0.0702 | 13.4507
-2 | 0.1137 | 0.00421 | -0.0706 | 27.0071
-1.5 | 0.1702 | 0.00419 | -0.0711 | 40.6205
-1 | 0.2263 | 0.0042 | -0.0715 | 53.881
-0.5 | 0.2807 | 0.00435 | -0.0716 | 64.5287
0 | 0.3303 | 0.00474 | -0.0708 | 69.6835
0.5 | 0.3814 | 0.00484 | -0.0703 | 78.8017
1 | 0.4269 | 0.00534 | -0.0687 | 79.9438
1.5 | 0.4747 | 0.00564 | -0.0676 | 84.1667
2 | 0.5236 | 0.00544 | -0.0668 | 96.25
2.5 | 0.572 | 0.00551 | -0.0658 | 103.8113
3 | 0.6186 | 0.00538 | -0.0644 | 114.9814
3.5 | 0.6682 | 0.00571 | -0.0635 | 117.0228
4 | 0.7187 | 0.00597 | -0.0628 | 120.3853
4.5 | 0.7703 | 0.00616 | -0.0624 | 125.0487
5 | 0.8203 | 0.00639 | -0.0616 | 128.3725
5.5 | 0.8692 | 0.00666 | -0.0606 | 130.5105
6 | 0.9169 | 0.00696 | -0.0593 | 131.7385
6.5 | 0.9625 | 0.00725 | -0.0577 | 132.7586
7 | 1.0018 | 0.00751 | -0.0546 | 133.3955
7.5 | 1.0416 | 0.00786 | -0.0517 | 132.5191
8 | 1.0821 | 0.00823 | -0.0491 | 131.4824
8.5 | 1.124 | 0.00859 | -0.0468 | 130.8498
9 | 1.1641 | 0.00902 | -0.0443 | 129.0576
9.5 | 1.2047 | 0.0095 | -0.042 | 126.8105
10 | 1.2447 | 0.00995 | -0.0396 | 125.0955
10.5 | 1.2849 | 0.01046 | -0.0373 | 122.8394
11 | 1.3211 | 0.0111 | -0.0343 | 119.018
11.5 | 1.3577 | 0.0117 | -0.0315 | 116.0427
12.5 | 1.4459 | 0.01306 | -0.0296 | 110.7121
13.5 | 1.514 | 0.0148 | -0.0239 | 102.2973
14 | 1.545 | 0.01589 | -0.0208 | 97.231
14.5 | 1.5776 | 0.01686 | -0.0181 | 93.5706
15 | 1.6084 | 0.01796 | -0.0153 | 89.5546
15.5 | 1.6372 | 0.01921 | -0.0123 | 85.2264
16 | 1.6662 | 0.02047 | -0.0095 | 81.3972
16.5 | 1.691 | 0.02199 | -0.0064 | 76.8986
18 | 1.7606 | 0.02726 | 0.0022 | 64.5855
18.5 | 1.7776 | 0.02962 | 0.0051 | 60.0135
19 | 1.793 | 0.03219 | 0.0079 | 55.7005
19.5 | 1.8063 | 0.03508 | 0.0103 | 51.4909
20 | 1.8083 | 0.03911 | 0.0131 | 46.2363

## 149. Re 20M Mach 0.25 (1)
BIGFOIL.COM POLAR EXPORT
NACA67-411 a=0.6
NACA67-411 a=0.6 |  |  |  | Cl Max: | 1.167 | at alpha= | 9 | deg
JavaFoil+Calcfoil stall+Eppler ext transition |  |  |  | L/D Max: | 123.711 | at alpha= | 6 | deg
Re: | 20000000 |  |  | Cd Min: | 0.00539 | at alpha= | 2.5 | deg
Mach: | 0.25 |  |  | Cl=0 at alpha= | -2.7951 | deg
|  |  |  | @ Cl=0.1, Cd= | 0.0056539
|  |  |  | @ Cl=0.4, Cd= | 0.0984
|  |  |  | @ Cl=0.6, Cd= | 0.0984
alpha (deg) | Cl | Cd | Cm | Cl/Cd
-14 | -0.2 | 0.10311 | -0.02 | -1.942
-13.5 | -0.262 | 0.09387 | -0.021 | -2.79
-13 | -0.315 | 0.08765 | -0.022 | -3.599
-12.5 | -0.362 | 0.08245 | -0.022 | -4.388
-12 | -0.395 | 0.0765 | -0.023 | -5.169
-11.5 | -0.423 | 0.07253 | -0.023 | -5.837
-11 | -0.446 | 0.06708 | -0.024 | -6.643
-10.5 | -0.461 | 0.06251 | -0.025 | -7.372
-10 | -0.472 | 0.05578 | -0.028 | -8.453
-9.5 | -0.479 | 0.04737 | -0.032 | -10.107
-9 | -0.568 | 0.00807 | -0.049 | -70.321
-8.5 | -0.556 | 0.00714 | -0.051 | -77.86
-8 | -0.531 | 0.00737 | -0.052 | -72.125
-7.5 | -0.496 | 0.00705 | -0.053 | -70.43
-7 | -0.457 | 0.00667 | -0.053 | -68.501
-6.5 | -0.412 | 0.00643 | -0.054 | -64.156
-6 | -0.364 | 0.0063 | -0.055 | -57.821
-5.5 | -0.313 | 0.00606 | -0.056 | -51.649
-5 | -0.259 | 0.00592 | -0.057 | -43.734
-4.5 | -0.203 | 0.00582 | -0.058 | -34.808
-4 | -0.145 | 0.00567 | -0.059 | -25.536
-3.5 | -0.086 | 0.00571 | -0.06 | -14.976
-3 | -0.025 | 0.00582 | -0.061 | -4.335
-2.5 | 0.036 | 0.00579 | -0.062 | 6.173
-2 | 0.097 | 0.00565 | -0.063 | 17.184
-1.5 | 0.159 | 0.00573 | -0.064 | 27.717
-1 | 0.221 | 0.00572 | -0.065 | 38.561
-0.5 | 0.283 | 0.00579 | -0.066 | 48.849
0 | 0.344 | 0.00571 | -0.067 | 60.278
0.5 | 0.406 | 0.00579 | -0.067 | 70.084
1 | 0.467 | 0.00546 | -0.068 | 85.61
1.5 | 0.528 | 0.00553 | -0.069 | 95.565
2 | 0.588 | 0.00564 | -0.07 | 104.186
2.5 | 0.648 | 0.00539 | -0.071 | 120.218
3 | 0.707 | 0.00674 | -0.072 | 104.922
3.5 | 0.766 | 0.00721 | -0.073 | 106.153
4 | 0.823 | 0.00736 | -0.074 | 111.821
4.5 | 0.878 | 0.00726 | -0.075 | 121.048
5 | 0.932 | 0.0076 | -0.076 | 122.575
5.5 | 0.983 | 0.00796 | -0.077 | 123.452
6 | 1.028 | 0.00831 | -0.078 | 123.711
6.5 | 1.069 | 0.00871 | -0.078 | 122.701
7 | 1.104 | 0.00909 | -0.079 | 121.41
7.5 | 1.132 | 0.00954 | -0.08 | 118.635
8 | 1.153 | 0.01006 | -0.081 | 114.563
8.5 | 1.164 | 0.01065 | -0.082 | 109.294
9 | 1.167 | 0.01111 | -0.083 | 104.97
9.5 | 1.159 | 0.01185 | -0.084 | 97.801
10 | 1.139 | 0.01259 | -0.084 | 90.533
10.5 | 1.095 | 0.01344 | -0.085 | 81.459
11 | 1.036 | 0.01448 | -0.086 | 71.546
11.5 | 0.962 | 0.0159 | -0.086 | 60.517
12 | 0.873 | 0.01822 | -0.086 | 47.91
12.5 | 0.663 | 0.07491 | -0.056 | 8.856
13 | 0.577 | 0.08401 | -0.052 | 6.872
13.5 | 0.488 | 0.09433 | -0.047 | 5.172
14 | 0.396 | 0.0984 | -0.048 | 4.029

## 150. Re 20M Mach 0.25 (2)
BIGFOIL.COM POLAR EXPORT
NACA67-411 a=0.6
NACA67-411 a=0.6 |  |  |  | Cl Max: | 1.6739 | at alpha= | 17 | deg
XFOIL ncrit=9 |  |  |  | L/D Max: | 129.381 | at alpha= | 5.5 | deg
Re: | 20000000 |  |  | Cd Min: | 0.19929 | at alpha= | -19 | deg
Mach: | 0.25 |  |  | Cl=0 at alpha= | -3.0131 | deg
|  |  |  | @ Cl=0.1, Cd= | 0.0042161
|  |  |  | @ Cl=0.4, Cd= | 0.0048935
|  |  |  | @ Cl=0.6, Cd= | 0.0055105
alpha (deg) | Cl | Cd | Cm | Cl/Cd
-19 | -0.5088 | 0.19929 | -0.0268 | -2.5531
-18.5 | -0.5149 | 0.1838 | -0.0328 | -2.8014
-18 | -0.4991 | 0.17712 | -0.037 | -2.8179
-17 | -0.4926 | 0.1561 | -0.0481 | -3.1557
-16.5 | -0.5179 | 0.13928 | -0.0567 | -3.7184
-16 | -0.6037 | 0.11218 | -0.0724 | -5.3815
-15.5 | -1.0161 | 0.03963 | -0.1274 | -25.6397
-15 | -1.1169 | 0.03026 | -0.1217 | -36.9101
-14.5 | -1.1755 | 0.02518 | -0.1095 | -46.6839
-14 | -1.1955 | 0.02063 | -0.0997 | -57.9496
-13.5 | -1.1814 | 0.01709 | -0.093 | -69.1281
-13 | -1.1496 | 0.01448 | -0.0879 | -79.3923
-12.5 | -1.1066 | 0.01255 | -0.084 | -88.1753
-12 | -1.0556 | 0.01123 | -0.0811 | -93.9982
-11.5 | -0.9993 | 0.01041 | -0.079 | -95.9942
-11 | -0.9416 | 0.00974 | -0.0773 | -96.6735
-10.5 | -0.8837 | 0.00908 | -0.0757 | -97.3238
-10 | -0.8253 | 0.00853 | -0.0744 | -96.7526
-9.5 | -0.7672 | 0.00796 | -0.0733 | -96.3819
-9 | -0.7096 | 0.00734 | -0.0722 | -96.6757
-8.5 | -0.6507 | 0.00691 | -0.0715 | -94.1679
-8 | -0.5906 | 0.00663 | -0.0712 | -89.0799
-7.5 | -0.5313 | 0.00631 | -0.0709 | -84.1997
-7 | -0.4718 | 0.00604 | -0.0707 | -78.1126
-6.5 | -0.4123 | 0.00581 | -0.0706 | -70.9639
-6 | -0.3532 | 0.00554 | -0.0706 | -63.7545
-5.5 | -0.294 | 0.00529 | -0.0707 | -55.5766
-4.5 | -0.1758 | 0.00481 | -0.0711 | -36.5489
-4 | -0.117 | 0.00462 | -0.0714 | -25.3247
-3.5 | -0.0574 | 0.00448 | -0.0719 | -12.8125
-2.5 | 0.0605 | 0.00427 | -0.0728 | 14.1686
-2 | 0.1191 | 0.00419 | -0.0732 | 28.4248
-1.5 | 0.1771 | 0.00418 | -0.0736 | 42.3684
-1 | 0.2351 | 0.00419 | -0.074 | 56.1098
0 | 0.3425 | 0.00467 | -0.0733 | 73.3405
0.5 | 0.3939 | 0.00483 | -0.0726 | 81.5528
1 | 0.44 | 0.00531 | -0.0708 | 82.8625
1.5 | 0.4877 | 0.00564 | -0.0692 | 86.4716
2 | 0.5365 | 0.00548 | -0.068 | 97.9015
2.5 | 0.5847 | 0.00554 | -0.0666 | 105.5415
3 | 0.6314 | 0.00545 | -0.0649 | 115.8532
3.5 | 0.6812 | 0.0058 | -0.0636 | 117.4483
4 | 0.7318 | 0.00608 | -0.0624 | 120.3618
4.5 | 0.7835 | 0.00629 | -0.0614 | 124.5628
5 | 0.8336 | 0.00653 | -0.0601 | 127.657
5.5 | 0.8785 | 0.00679 | -0.0576 | 129.3814
6 | 0.9184 | 0.00712 | -0.054 | 128.9888
6.5 | 0.9603 | 0.00746 | -0.0509 | 128.7265
7 | 1.0047 | 0.00781 | -0.0483 | 128.6428
7.5 | 1.0477 | 0.00823 | -0.0455 | 127.3026
8 | 1.0918 | 0.00863 | -0.0429 | 126.5122
8.5 | 1.1355 | 0.00907 | -0.0403 | 125.1929
9 | 1.1775 | 0.00961 | -0.0373 | 122.5286
9.5 | 1.2198 | 0.01015 | -0.0344 | 120.1773
10 | 1.2622 | 0.01072 | -0.0315 | 117.7425
10.5 | 1.301 | 0.01144 | -0.0281 | 113.7238
11 | 1.3407 | 0.01212 | -0.0247 | 110.6188
12 | 1.4353 | 0.01395 | -0.0217 | 102.8889
12.5 | 1.4714 | 0.01501 | -0.0179 | 98.028
13 | 1.5039 | 0.01626 | -0.0137 | 92.4908
13.5 | 1.5402 | 0.01735 | -0.0102 | 88.7723
14 | 1.5702 | 0.01884 | -0.0059 | 83.3439
14.5 | 1.6019 | 0.0203 | -0.0019 | 78.9113
15 | 1.629 | 0.02207 | 0.0024 | 73.8106
15.5 | 1.6484 | 0.02445 | 0.0073 | 67.4192
16 | 1.6678 | 0.02691 | 0.0117 | 61.977
16.5 | 1.6699 | 0.03076 | 0.0171 | 54.288
17 | 1.6739 | 0.03476 | 0.0215 | 48.1559
17.5 | 1.6595 | 0.04055 | 0.0258 | 40.9248
18 | 1.6433 | 0.0472 | 0.0286 | 34.8157
18.5 | 1.6045 | 0.0569 | 0.0295 | 28.1986
19 | 1.5683 | 0.06767 | 0.0276 | 23.1757
19.5 | 1.5314 | 0.08011 | 0.0228 | 19.1162
20 | 1.4981 | 0.09346 | 0.0157 | 16.0293

## 151. Re 20M Mach 0.50 (1)
BIGFOIL.COM POLAR EXPORT
NACA67-411 a=0.6
NACA67-411 a=0.6 |  |  |  | Cl Max: | 1.217 | at alpha= | 20 | deg
JavaFoil+Calcfoil stall+Eppler ext transition |  |  |  | L/D Max: | 116.575 | at alpha= | 4.5 | deg
Re: | 20000000 |  |  | Cd Min: | 0.00563 | at alpha= | -1 | deg
Mach: | 0.5 |  |  | Cl=0 at alpha= | -2.7941 | deg
|  |  |  | @ Cl=0.1, Cd= | 0.0057523
|  |  |  | @ Cl=0.4, Cd= | 0.0062112
|  |  |  | @ Cl=0.6, Cd= | 0.0066123
alpha (deg) | Cl | Cd | Cm | Cl/Cd
-20 | -0.934 | 0.1652 | -0.021 | -5.654
-19.5 | -0.907 | 0.16266 | -0.021 | -5.574
-19 | -0.88 | 0.15661 | -0.022 | -5.616
-18.5 | -0.853 | 0.15488 | -0.022 | -5.505
-18 | -0.827 | 0.14219 | -0.023 | -5.813
-17.5 | -0.8 | 0.13278 | -0.023 | -6.026
-17 | -0.772 | 0.13855 | -0.023 | -5.573
-16.5 | -0.745 | 0.12838 | -0.023 | -5.806
-16 | -0.719 | 0.11801 | -0.024 | -6.088
-15.5 | -0.692 | 0.10982 | -0.024 | -6.302
-15 | -0.668 | 0.09661 | -0.026 | -6.91
-14.5 | -0.644 | 0.08736 | -0.028 | -7.369
-14 | -0.619 | 0.07943 | -0.029 | -7.798
-13.5 | -0.584 | 0.08848 | -0.026 | -6.599
-13 | -0.557 | 0.0834 | -0.027 | -6.684
-12.5 | -0.532 | 0.07505 | -0.028 | -7.09
-12 | -0.508 | 0.06741 | -0.031 | -7.536
-11.5 | -0.493 | 0.05204 | -0.037 | -9.464
-11 | -0.544 | 0.01032 | -0.051 | -52.72
-10.5 | -0.42 | 0.06663 | -0.027 | -6.306
-10 | -0.393 | 0.06348 | -0.027 | -6.19
-9.5 | -0.367 | 0.05741 | -0.029 | -6.385
-9 | -0.341 | 0.05212 | -0.031 | -6.534
-8.5 | -0.318 | 0.0437 | -0.037 | -7.275
-8 | -0.284 | 0.05183 | -0.028 | -5.476
-7.5 | -0.257 | 0.04902 | -0.029 | -5.234
-7 | -0.23 | 0.04377 | -0.031 | -5.255
-6.5 | -0.204 | 0.03873 | -0.036 | -5.272
-6 | -0.272 | 0.00648 | -0.062 | -42.029
-5.5 | -0.304 | 0.0063 | -0.063 | -48.273
-5 | -0.268 | 0.00645 | -0.064 | -41.629
-4.5 | -0.217 | 0.00622 | -0.065 | -34.892
-4 | -0.158 | 0.00603 | -0.066 | -26.163
-3.5 | -0.094 | 0.00568 | -0.067 | -16.571
-3 | -0.028 | 0.00572 | -0.068 | -4.889
-2.5 | 0.04 | 0.00577 | -0.069 | 6.886
-2 | 0.108 | 0.00575 | -0.07 | 18.832
-1.5 | 0.177 | 0.00566 | -0.071 | 31.336
-1 | 0.247 | 0.00563 | -0.072 | 43.793
-0.5 | 0.316 | 0.00571 | -0.073 | 55.355
0 | 0.384 | 0.00619 | -0.074 | 62.003
0.5 | 0.452 | 0.00628 | -0.075 | 71.989
1 | 0.521 | 0.00644 | -0.076 | 80.882
1.5 | 0.589 | 0.00657 | -0.077 | 89.649
2 | 0.654 | 0.00682 | -0.078 | 95.986
2.5 | 0.721 | 0.00714 | -0.079 | 100.851
3 | 0.786 | 0.0077 | -0.08 | 102.104
3.5 | 0.85 | 0.00792 | -0.081 | 107.226
4 | 0.911 | 0.00786 | -0.082 | 115.824
4.5 | 0.968 | 0.00831 | -0.083 | 116.575
5 | 1.021 | 0.0088 | -0.084 | 116.034
5.5 | 1.065 | 0.00931 | -0.085 | 114.295
6 | 1.089 | 0.00989 | -0.086 | 110.029
6.5 | 1.08 | 0.01071 | -0.087 | 100.82
7 | 0.982 | 0.01177 | -0.088 | 83.458
7.5 | 0.679 | 0.01284 | -0.089 | 52.869
8 | 0.712 | 0.01285 | -0.09 | 55.421
8.5 | 0.744 | 0.01381 | -0.091 | 53.856
9 | 0.637 | 0.05929 | -0.047 | 10.737
9.5 | 0.807 | 0.01486 | -0.093 | 54.293
10 | 0.837 | 0.01603 | -0.094 | 52.208
10.5 | 0.721 | 0.06592 | -0.055 | 10.934
11 | 0.901 | 0.01632 | -0.096 | 55.202
11.5 | 0.93 | 0.01797 | -0.096 | 51.745
12 | 0.957 | 0.01975 | -0.097 | 48.469
12.5 | 0.851 | 0.06732 | -0.072 | 12.643
13 | 0.851 | 0.08922 | -0.058 | 9.539
13.5 | 1.014 | 0.03132 | -0.095 | 32.369
14 | 0.913 | 0.0905 | -0.066 | 10.089
14.5 | 0.938 | 0.09684 | -0.066 | 9.691
15 | 0.957 | 0.11605 | -0.062 | 8.245
15.5 | 0.98 | 0.1287 | -0.06 | 7.612
16 | 1.007 | 0.13317 | -0.062 | 7.56
16.5 | 1.034 | 0.13638 | -0.064 | 7.585
17 | 1.062 | 0.14193 | -0.066 | 7.482
17.5 | 1.085 | 0.15791 | -0.065 | 6.87
18 | 1.112 | 0.16259 | -0.067 | 6.838
18.5 | 1.139 | 0.17233 | -0.068 | 6.607
19 | 1.166 | 0.17457 | -0.07 | 6.682
19.5 | 1.192 | 0.18086 | -0.071 | 6.588
20 | 1.217 | 0.192 | -0.072 | 6.34

## 152. Re 20M Mach 0.50 (2)
BIGFOIL.COM POLAR EXPORT
NACA67-411 a=0.6
NACA67-411 a=0.6 |  |  |  | Cl Max: | 1.2065 | at alpha= | 9 | deg
XFOIL ncrit=9 |  |  |  | L/D Max: | 113.105 | at alpha= | 2.5 | deg
Re: | 20000000 |  |  | Cd Min: | 0.11861 | at alpha= | 14 | deg
Mach: | 0.5 |  |  | Cl=0 at alpha= | -3.0633 | deg
|  |  |  | @ Cl=0.1, Cd= | 0.0042922
|  |  |  | @ Cl=0.4, Cd= | 0.0042252
|  |  |  | @ Cl=0.6, Cd= | 0.005541
alpha (deg) | Cl | Cd | Cm | Cl/Cd
-9.5 | -0.2967 | 0.06273 | -0.1168 | -4.7298
-9 | -0.3004 | 0.05535 | -0.1221 | -5.4273
-8.5 | -0.3342 | 0.04693 | -0.1257 | -7.1212
-8 | -0.3554 | 0.04169 | -0.1207 | -8.5248
-7.5 | -0.3679 | 0.0346 | -0.1169 | -10.6329
-7 | -0.3782 | 0.02665 | -0.111 | -14.1914
-6.5 | -0.3894 | 0.01766 | -0.1029 | -22.0498
-6 | -0.3905 | 0.00895 | -0.094 | -43.6313
-5.5 | -0.3325 | 0.00667 | -0.0904 | -49.8501
-5 | -0.2664 | 0.00572 | -0.0879 | -46.5734
-4.5 | -0.1984 | 0.00519 | -0.0863 | -38.2274
-4 | -0.1291 | 0.00487 | -0.0855 | -26.5092
-3.5 | -0.06 | 0.00462 | -0.0851 | -12.987
-3 | 0.0087 | 0.00446 | -0.085 | 1.9507
-2.5 | 0.077 | 0.00433 | -0.0852 | 17.7829
-2 | 0.144 | 0.00422 | -0.0854 | 34.1232
-1.5 | 0.2101 | 0.00413 | -0.0856 | 50.8717
-1 | 0.276 | 0.00413 | -0.0859 | 66.8281
-0.5 | 0.341 | 0.00415 | -0.0861 | 82.1687
0 | 0.4038 | 0.00423 | -0.086 | 95.461
0.5 | 0.4511 | 0.00473 | -0.0829 | 95.37
1 | 0.5003 | 0.0051 | -0.0801 | 98.098
1.5 | 0.5392 | 0.00566 | -0.0751 | 95.265
2 | 0.5801 | 0.00576 | -0.0706 | 100.7118
2.5 | 0.6119 | 0.00541 | -0.0641 | 113.1054
3 | 0.6465 | 0.00582 | -0.0578 | 111.0825
3.5 | 0.6862 | 0.00637 | -0.0527 | 107.7237
4 | 0.733 | 0.00681 | -0.0489 | 107.6358
4.5 | 0.7848 | 0.00716 | -0.0459 | 109.6089
5 | 0.8352 | 0.00761 | -0.0425 | 109.7503
5.5 | 0.8864 | 0.0081 | -0.0391 | 109.4321
6 | 0.938 | 0.00861 | -0.0356 | 108.9431
6.5 | 0.9888 | 0.0092 | -0.0317 | 107.4783
7 | 1.041 | 0.00982 | -0.0277 | 106.0081
7.5 | 1.093 | 0.01048 | -0.0234 | 104.2939
8 | 1.1449 | 0.01123 | -0.0187 | 101.9501
8.5 | 1.1917 | 0.01231 | -0.0126 | 96.8075
9 | 1.2065 | 0.01492 | -0.0019 | 80.8646
9.5 | 1.2012 | 0.01999 | 0.0092 | 60.09
10 | 1.1816 | 0.02637 | 0.0193 | 44.8085
10.5 | 1.1486 | 0.03446 | 0.0263 | 33.3314
11 | 1.1174 | 0.0444 | 0.0275 | 25.1667
12.5 | 0.994 | 0.07494 | 0.0274 | 13.2639
13 | 0.9656 | 0.08946 | 0.0177 | 10.7937
13.5 | 0.9518 | 0.10418 | 0.0077 | 9.1361
14 | 0.9398 | 0.11861 | -0.001 | 7.9234