## index
index | Re | Mach | Datasource
1 | 50000 | 0 | JavaFoil+Calcfoil stall+Eppler ext transition
2 | 50000 | 0 | XFOIL ncrit=9
3 | 50000 | 0.1 | JavaFoil+Calcfoil stall+Eppler ext transition
4 | 50000 | 0.1 | XFOIL ncrit=9
5 | 50000 | 0.25 | JavaFoil+Calcfoil stall+Eppler ext transition
6 | 50000 | 0.25 | XFOIL ncrit=9
7 | 50000 | 0.5 | JavaFoil+Calcfoil stall+Eppler ext transition
8 | 50000 | 0.5 | XFOIL ncrit=9
9 | 100000 | 0 | JavaFoil+Calcfoil stall+Eppler ext transition
10 | 100000 | 0 | XFOIL ncrit=9
11 | 100000 | 0.1 | JavaFoil+Calcfoil stall+Eppler ext transition
12 | 100000 | 0.1 | XFOIL ncrit=9
13 | 100000 | 0.25 | JavaFoil+Calcfoil stall+Eppler ext transition
14 | 100000 | 0.25 | XFOIL ncrit=9
15 | 100000 | 0.5 | JavaFoil+Calcfoil stall+Eppler ext transition
16 | 100000 | 0.5 | XFOIL ncrit=9
17 | 250000 | 0 | JavaFoil+Calcfoil stall+Eppler ext transition
18 | 250000 | 0 | XFOIL ncrit=9
19 | 250000 | 0.1 | JavaFoil+Calcfoil stall+Eppler ext transition
20 | 250000 | 0.1 | XFOIL ncrit=9
21 | 250000 | 0.25 | JavaFoil+Calcfoil stall+Eppler ext transition
22 | 250000 | 0.25 | XFOIL ncrit=9
23 | 250000 | 0.5 | JavaFoil+Calcfoil stall+Eppler ext transition
24 | 250000 | 0.5 | XFOIL ncrit=9
25 | 500000 | 0 | JavaFoil+Calcfoil stall+Eppler ext transition
26 | 500000 | 0 | XFOIL ncrit=9
27 | 500000 | 0.1 | JavaFoil+Calcfoil stall+Eppler ext transition
28 | 500000 | 0.1 | XFOIL ncrit=9
29 | 500000 | 0.25 | JavaFoil+Calcfoil stall+Eppler ext transition
30 | 500000 | 0.25 | XFOIL ncrit=9
31 | 500000 | 0.5 | JavaFoil+Calcfoil stall+Eppler ext transition
32 | 500000 | 0.5 | XFOIL ncrit=9
33 | 750000 | 0 | JavaFoil+Calcfoil stall+Eppler ext transition
34 | 750000 | 0 | XFOIL ncrit=9
35 | 750000 | 0.1 | JavaFoil+Calcfoil stall+Eppler ext transition
36 | 750000 | 0.1 | XFOIL ncrit=9
37 | 750000 | 0.25 | JavaFoil+Calcfoil stall+Eppler ext transition
38 | 750000 | 0.25 | XFOIL ncrit=9
39 | 750000 | 0.5 | JavaFoil+Calcfoil stall+Eppler ext transition
40 | 750000 | 0.5 | XFOIL ncrit=9
41 | 1000000 | 0 | JavaFoil+Calcfoil stall+Eppler ext transition
42 | 1000000 | 0 | XFOIL ncrit=9
43 | 1000000 | 0.1 | JavaFoil+Calcfoil stall+Eppler ext transition
44 | 1000000 | 0.1 | XFOIL ncrit=9
45 | 1000000 | 0.25 | JavaFoil+Calcfoil stall+Eppler ext transition
46 | 1000000 | 0.25 | XFOIL ncrit=9
47 | 1000000 | 0.5 | JavaFoil+Calcfoil stall+Eppler ext transition
48 | 1000000 | 0.5 | XFOIL ncrit=9
49 | 2000000 | 0 | JavaFoil+Calcfoil stall+Eppler ext transition
50 | 2000000 | 0 | XFOIL ncrit=9
51 | 2000000 | 0.1 | JavaFoil+Calcfoil stall+Eppler ext transition
52 | 2000000 | 0.1 | XFOIL ncrit=9
53 | 2000000 | 0.25 | JavaFoil+Calcfoil stall+Eppler ext transition
54 | 2000000 | 0.25 | XFOIL ncrit=9
55 | 2000000 | 0.5 | JavaFoil+Calcfoil stall+Eppler ext transition
56 | 2000000 | 0.5 | XFOIL ncrit=9
57 | 3000000 | 0 | JavaFoil+Calcfoil stall+Eppler ext transition
58 | 3000000 | 0 | XFOIL ncrit=9
59 | 3000000 | 0.1 | JavaFoil+Calcfoil stall+Eppler ext transition
60 | 3000000 | 0.1 | XFOIL ncrit=9
61 | 3000000 | 0.25 | JavaFoil+Calcfoil stall+Eppler ext transition
62 | 3000000 | 0.25 | XFOIL ncrit=9
63 | 3000000 | 0.5 | JavaFoil+Calcfoil stall+Eppler ext transition
64 | 3000000 | 0.5 | XFOIL ncrit=9
65 | 4000000 | 0 | JavaFoil+Calcfoil stall+Eppler ext transition
66 | 4000000 | 0 | XFOIL ncrit=9
67 | 4000000 | 0.1 | JavaFoil+Calcfoil stall+Eppler ext transition
68 | 4000000 | 0.1 | XFOIL ncrit=9
69 | 4000000 | 0.25 | JavaFoil+Calcfoil stall+Eppler ext transition
70 | 4000000 | 0.25 | XFOIL ncrit=9
71 | 4000000 | 0.5 | JavaFoil+Calcfoil stall+Eppler ext transition
72 | 4000000 | 0.5 | XFOIL ncrit=9
73 | 5000000 | 0 | JavaFoil+Calcfoil stall+Eppler ext transition
74 | 5000000 | 0 | XFOIL ncrit=9
75 | 5000000 | 0.1 | JavaFoil+Calcfoil stall+Eppler ext transition
76 | 5000000 | 0.1 | XFOIL ncrit=9
77 | 5000000 | 0.25 | JavaFoil+Calcfoil stall+Eppler ext transition
78 | 5000000 | 0.25 | XFOIL ncrit=9
79 | 5000000 | 0.5 | JavaFoil+Calcfoil stall+Eppler ext transition
80 | 5000000 | 0.5 | XFOIL ncrit=9
81 | 6000000 | 0 | JavaFoil+Calcfoil stall+Eppler ext transition
82 | 6000000 | 0 | XFOIL ncrit=9
83 | 6000000 | 0.1 | JavaFoil+Calcfoil stall+Eppler ext transition
84 | 6000000 | 0.1 | XFOIL ncrit=9
85 | 6000000 | 0.25 | JavaFoil+Calcfoil stall+Eppler ext transition
86 | 6000000 | 0.25 | XFOIL ncrit=9
87 | 6000000 | 0.5 | JavaFoil+Calcfoil stall+Eppler ext transition
88 | 6000000 | 0.5 | XFOIL ncrit=9
89 | 7000000 | 0 | JavaFoil+Calcfoil stall+Eppler ext transition
90 | 7000000 | 0 | XFOIL ncrit=9
91 | 7000000 | 0.1 | JavaFoil+Calcfoil stall+Eppler ext transition
92 | 7000000 | 0.1 | XFOIL ncrit=9
93 | 7000000 | 0.25 | JavaFoil+Calcfoil stall+Eppler ext transition
94 | 7000000 | 0.25 | XFOIL ncrit=9
95 | 7000000 | 0.5 | JavaFoil+Calcfoil stall+Eppler ext transition
96 | 7000000 | 0.5 | XFOIL ncrit=9
97 | 8000000 | 0 | JavaFoil+Calcfoil stall+Eppler ext transition
98 | 8000000 | 0 | XFOIL ncrit=9
99 | 8000000 | 0.1 | JavaFoil+Calcfoil stall+Eppler ext transition
100 | 8000000 | 0.1 | XFOIL ncrit=9
101 | 8000000 | 0.25 | JavaFoil+Calcfoil stall+Eppler ext transition
102 | 8000000 | 0.25 | XFOIL ncrit=9
103 | 8000000 | 0.5 | JavaFoil+Calcfoil stall+Eppler ext transition
104 | 8000000 | 0.5 | XFOIL ncrit=9
105 | 10000000 | 0 | JavaFoil+Calcfoil stall+Eppler ext transition
106 | 10000000 | 0 | XFOIL ncrit=9
107 | 10000000 | 0.1 | JavaFoil+Calcfoil stall+Eppler ext transition
108 | 10000000 | 0.1 | XFOIL ncrit=9
109 | 10000000 | 0.25 | JavaFoil+Calcfoil stall+Eppler ext transition
110 | 10000000 | 0.25 | XFOIL ncrit=9
111 | 10000000 | 0.5 | JavaFoil+Calcfoil stall+Eppler ext transition
112 | 10000000 | 0.5 | XFOIL ncrit=9
113 | 12000000 | 0 | JavaFoil+Calcfoil stall+Eppler ext transition
114 | 12000000 | 0 | XFOIL ncrit=9
115 | 12000000 | 0.1 | JavaFoil+Calcfoil stall+Eppler ext transition
116 | 12000000 | 0.1 | XFOIL ncrit=9
117 | 12000000 | 0.25 | JavaFoil+Calcfoil stall+Eppler ext transition
118 | 12000000 | 0.25 | XFOIL ncrit=9
119 | 12000000 | 0.5 | JavaFoil+Calcfoil stall+Eppler ext transition
120 | 12000000 | 0.5 | XFOIL ncrit=9
121 | 14000000 | 0 | JavaFoil+Calcfoil stall+Eppler ext transition
122 | 14000000 | 0 | XFOIL ncrit=9
123 | 14000000 | 0.1 | JavaFoil+Calcfoil stall+Eppler ext transition
124 | 14000000 | 0.1 | XFOIL ncrit=9
125 | 14000000 | 0.25 | JavaFoil+Calcfoil stall+Eppler ext transition
126 | 14000000 | 0.25 | XFOIL ncrit=9
127 | 14000000 | 0.5 | JavaFoil+Calcfoil stall+Eppler ext transition
128 | 14000000 | 0.5 | XFOIL ncrit=9
129 | 16000000 | 0 | JavaFoil+Calcfoil stall+Eppler ext transition
130 | 16000000 | 0 | XFOIL ncrit=9
131 | 16000000 | 0.1 | JavaFoil+Calcfoil stall+Eppler ext transition
132 | 16000000 | 0.1 | XFOIL ncrit=9
133 | 16000000 | 0.25 | JavaFoil+Calcfoil stall+Eppler ext transition
134 | 16000000 | 0.25 | XFOIL ncrit=9
135 | 16000000 | 0.5 | JavaFoil+Calcfoil stall+Eppler ext transition
136 | 16000000 | 0.5 | XFOIL ncrit=9
137 | 18000000 | 0 | JavaFoil+Calcfoil stall+Eppler ext transition
138 | 18000000 | 0 | XFOIL ncrit=9
139 | 18000000 | 0.1 | JavaFoil+Calcfoil stall+Eppler ext transition
140 | 18000000 | 0.1 | XFOIL ncrit=9
141 | 18000000 | 0.25 | JavaFoil+Calcfoil stall+Eppler ext transition
142 | 18000000 | 0.25 | XFOIL ncrit=9
143 | 18000000 | 0.5 | JavaFoil+Calcfoil stall+Eppler ext transition
144 | 18000000 | 0.5 | XFOIL ncrit=9
145 | 20000000 | 0 | JavaFoil+Calcfoil stall+Eppler ext transition
146 | 20000000 | 0 | XFOIL ncrit=9
147 | 20000000 | 0.1 | JavaFoil+Calcfoil stall+Eppler ext transition
148 | 20000000 | 0.1 | XFOIL ncrit=9
149 | 20000000 | 0.25 | JavaFoil+Calcfoil stall+Eppler ext transition
150 | 20000000 | 0.25 | XFOIL ncrit=9
151 | 20000000 | 0.5 | JavaFoil+Calcfoil stall+Eppler ext transition
152 | 20000000 | 0.5 | XFOIL ncrit=9

## 1. Re 50k Mach 0.00 (1)
BIGFOIL.COM POLAR EXPORT
NACA67-116 a=0.5
NACA67-116 a=0.5 |  |  |  | Cl Max: | 1.059 | at alpha= | 14.5 | deg
JavaFoil+Calcfoil stall+Eppler ext transition |  |  |  | L/D Max: | 28.921 | at alpha= | 5.5 | deg
Re: | 50000 |  |  | Cd Min: | 0.01996 | at alpha= | -0.5 | deg
Mach: | 0 |  |  | Cl=0 at alpha= | -0.66949 | deg
|  |  |  | @ Cl=0.1, Cd= | 0.020061
|  |  |  | @ Cl=0.4, Cd= | 0.020886
|  |  |  | @ Cl=0.6, Cd= | 0.023391
alpha (deg) | Cl | Cd | Cm | Cl/Cd
-19.5 | -0.839 | 0.30403 | 0.012 | -2.761
-19 | -0.857 | 0.27594 | 0.012 | -3.105
-18.5 | -0.873 | 0.26877 | 0.011 | -3.249
-18 | -0.889 | 0.244 | 0.011 | -3.641
-17.5 | -0.902 | 0.2384 | 0.01 | -3.785
-17 | -0.915 | 0.22329 | 0.01 | -4.097
-16.5 | -0.925 | 0.20411 | 0.01 | -4.533
-16 | -0.934 | 0.19565 | 0.009 | -4.773
-15.5 | -0.94 | 0.17959 | 0.009 | -5.234
-15 | -0.944 | 0.17017 | 0.009 | -5.548
-14.5 | -0.945 | 0.15341 | 0.008 | -6.161
-14 | -0.943 | 0.14653 | 0.008 | -6.439
-13.5 | -0.939 | 0.13923 | 0.008 | -6.744
-13 | -0.931 | 0.12759 | 0.007 | -7.298
-12.5 | -0.92 | 0.1179 | 0.007 | -7.806
-12 | -0.906 | 0.11083 | 0.006 | -8.177
-11.5 | -0.889 | 0.10194 | 0.006 | -8.721
-11 | -0.869 | 0.09576 | 0.006 | -9.07
-10.5 | -0.845 | 0.09004 | 0.005 | -9.384
-10 | -0.818 | 0.0836 | 0.005 | -9.79
-9.5 | -0.789 | 0.07755 | 0.004 | -10.172
-9 | -0.757 | 0.07277 | 0.004 | -10.398
-8.5 | -0.722 | 0.06785 | 0.003 | -10.64
-8 | -0.685 | 0.0636 | 0.003 | -10.772
-7.5 | -0.646 | 0.05963 | 0.002 | -10.833
-7 | -0.605 | 0.05595 | 0.002 | -10.81
-6.5 | -0.562 | 0.05282 | 0.001 | -10.641
-6 | -0.518 | 0.04973 | 0.001 | -10.407
-5.5 | -0.472 | 0.0469 | 0 | -10.061
-5 | -0.426 | 0.04431 | -0.001 | -9.605
-4.5 | -0.457 | 0.02278 | -0.003 | -20.079
-4 | -0.399 | 0.02237 | -0.004 | -17.839
-3.5 | -0.34 | 0.02196 | -0.005 | -15.494
-3 | -0.274 | 0.02056 | -0.006 | -13.319
-2.5 | -0.216 | 0.02036 | -0.007 | -10.587
-2 | -0.157 | 0.02019 | -0.009 | -7.77
-1.5 | -0.098 | 0.02007 | -0.01 | -4.884
-1 | -0.039 | 0.02001 | -0.011 | -1.951
-0.5 | 0.02 | 0.01996 | -0.012 | 1.012
0 | 0.079 | 0.02004 | -0.013 | 3.961
0.5 | 0.139 | 0.0201 | -0.015 | 6.892
1 | 0.198 | 0.02022 | -0.016 | 9.773
1.5 | 0.257 | 0.02037 | -0.017 | 12.597
2 | 0.315 | 0.02052 | -0.018 | 15.336
2.5 | 0.373 | 0.02076 | -0.02 | 17.968
3 | 0.431 | 0.02103 | -0.021 | 20.497
3.5 | 0.489 | 0.02135 | -0.022 | 22.899
4 | 0.546 | 0.02168 | -0.023 | 25.191
4.5 | 0.617 | 0.02393 | -0.025 | 25.773
5 | 0.673 | 0.02452 | -0.026 | 27.462
5.5 | 0.729 | 0.0252 | -0.028 | 28.921
6 | 0.65 | 0.0481 | -0.015 | 13.509
6.5 | 0.692 | 0.05136 | -0.015 | 13.479
7 | 0.734 | 0.05468 | -0.015 | 13.417
7.5 | 0.774 | 0.05811 | -0.016 | 13.319
8 | 0.812 | 0.06219 | -0.016 | 13.06
8.5 | 0.848 | 0.06537 | -0.017 | 12.979
9 | 0.882 | 0.07042 | -0.017 | 12.519
9.5 | 0.912 | 0.0755 | -0.017 | 12.084
10 | 0.941 | 0.08049 | -0.017 | 11.686
10.5 | 0.965 | 0.08639 | -0.016 | 11.176
11 | 0.988 | 0.09324 | -0.016 | 10.597
11.5 | 1.008 | 0.09975 | -0.016 | 10.102
12 | 1.024 | 0.10798 | -0.017 | 9.485
12.5 | 1.037 | 0.1155 | -0.017 | 8.983
13 | 1.047 | 0.12195 | -0.017 | 8.589
13.5 | 1.054 | 0.1321 | -0.018 | 7.982
14 | 1.058 | 0.14337 | -0.018 | 7.381
14.5 | 1.059 | 0.15206 | -0.018 | 6.965
15 | 1.053 | 0.16028 | -0.019 | 6.572
15.5 | 1.044 | 0.17391 | -0.019 | 6.003
16 | 1.032 | 0.19124 | -0.019 | 5.395
16.5 | 1.017 | 0.19836 | -0.02 | 5.127
17 | 1 | 0.21523 | -0.02 | 4.647
17.5 | 0.981 | 0.22528 | -0.02 | 4.355
18 | 0.961 | 0.24011 | -0.021 | 4.001
18.5 | 0.939 | 0.25379 | -0.021 | 3.699
19 | 0.916 | 0.27067 | -0.021 | 3.383
19.5 | 0.892 | 0.28474 | -0.022 | 3.132

## 2. Re 50k Mach 0.00 (2)
BIGFOIL.COM POLAR EXPORT
NACA67-116 a=0.5
NACA67-116 a=0.5 |  |  |  | Cl Max: | 1.0802 | at alpha= | 8.5 | deg
XFOIL ncrit=9 |  |  |  | L/D Max: | 22.9894 | at alpha= | 7.5 | deg
Re: | 50000 |  |  | Cd Min: | 0.15092 | at alpha= | -13 | deg
Mach: | 0 |  |  | Cl=0 at alpha= | 0.54412 | deg
|  |  |  | @ Cl=0.1, Cd= | 0.049366
|  |  |  | @ Cl=0.4, Cd= | 0.05881
|  |  |  | @ Cl=0.6, Cd= | 0.14522
alpha (deg) | Cl | Cd | Cm | Cl/Cd
-13 | -0.4663 | 0.15092 | -0.0289 | -3.0897
-12.5 | -0.4744 | 0.14654 | -0.0263 | -3.2373
-12 | -0.5046 | 0.14341 | -0.0235 | -3.5186
-11.5 | -0.4853 | 0.13638 | -0.0206 | -3.5584
-11 | -0.4827 | 0.13075 | -0.0177 | -3.6918
-10.5 | -0.5192 | 0.12739 | -0.0134 | -4.0757
-10 | -0.755 | 0.09334 | -0.0334 | -8.0887
-9 | -0.9129 | 0.07803 | -0.0096 | -11.6993
-8.5 | -0.9335 | 0.07057 | -0.0011 | -13.228
-8 | -0.9789 | 0.06405 | 0.0128 | -15.2834
-7.5 | -0.9754 | 0.0579 | 0.0202 | -16.8463
-7 | -0.9587 | 0.05225 | 0.0263 | -18.3483
-6.5 | -0.9265 | 0.04699 | 0.0297 | -19.717
-6 | -0.8882 | 0.04298 | 0.033 | -20.6654
-5.5 | -0.8368 | 0.03949 | 0.0339 | -21.1902
-4.5 | -0.1866 | 0.0498 | -0.0363 | -3.747
-4 | -0.1742 | 0.04844 | -0.0327 | -3.5962
-3.5 | -0.1593 | 0.04743 | -0.0289 | -3.3586
-3 | -0.1424 | 0.04668 | -0.0251 | -3.0506
-2.5 | -0.124 | 0.04614 | -0.0212 | -2.6875
-2 | -0.1046 | 0.04576 | -0.0174 | -2.2858
-1.5 | -0.0846 | 0.04554 | -0.0135 | -1.8577
-1 | -0.064 | 0.04545 | -0.0097 | -1.4081
-0.5 | -0.0433 | 0.04548 | -0.0058 | -0.95207
0 | -0.0225 | 0.04564 | -0.002 | -0.49299
0.5 | -0.0018 | 0.04591 | 0.0018 | -0.039207
1 | 0.0186 | 0.04629 | 0.0056 | 0.40181
1.5 | 0.0386 | 0.04679 | 0.0094 | 0.82496
2 | 0.0581 | 0.04741 | 0.0132 | 1.2255
2.5 | 0.0768 | 0.04816 | 0.0169 | 1.5947
3 | 0.0947 | 0.04904 | 0.0205 | 1.9311
3.5 | 0.1116 | 0.05008 | 0.0241 | 2.2284
4 | 0.1273 | 0.05128 | 0.0276 | 2.4824
4.5 | 0.1415 | 0.05269 | 0.0309 | 2.6855
5 | 0.154 | 0.05432 | 0.0341 | 2.8351
5.5 | 0.1645 | 0.05623 | 0.0371 | 2.9255
6 | 0.4484 | 0.05934 | -0.0043 | 7.5565
6.5 | 0.642 | 0.04899 | -0.0142 | 13.1047
7 | 0.7615 | 0.03731 | -0.003 | 20.4101
7.5 | 0.9805 | 0.04265 | -0.0282 | 22.9894
8 | 1.0377 | 0.04706 | -0.0283 | 22.0506
8.5 | 1.0802 | 0.05228 | -0.0266 | 20.6618
9 | 1.0784 | 0.05691 | -0.0172 | 18.9492
9.5 | 1.0671 | 0.06212 | -0.0074 | 17.178
10 | 1.042 | 0.06768 | 0.0036 | 15.396
10.5 | 1.0032 | 0.07302 | 0.0156 | 13.7387
11 | 0.9537 | 0.07761 | 0.0284 | 12.2884
11.5 | 0.9176 | 0.08348 | 0.0378 | 10.9919
12 | 0.7534 | 0.08945 | 0.0534 | 8.4226
12.5 | 0.7095 | 0.09885 | 0.0565 | 7.1775
13 | 0.4754 | 0.14013 | 0.029 | 3.3926
13.5 | 0.4723 | 0.14522 | 0.031 | 3.2523

## 3. Re 50k Mach 0.10 (1)
BIGFOIL.COM POLAR EXPORT
NACA67-116 a=0.5
NACA67-116 a=0.5 |  |  |  | Cl Max: | 1.044 | at alpha= | 14 | deg
JavaFoil+Calcfoil stall+Eppler ext transition |  |  |  | L/D Max: | 28.916 | at alpha= | 5.5 | deg
Re: | 50000 |  |  | Cd Min: | 0.02003 | at alpha= | -0.5 | deg
Mach: | 0.1 |  |  | Cl=0 at alpha= | -0.66949 | deg
|  |  |  | @ Cl=0.1, Cd= | 0.020114
|  |  |  | @ Cl=0.4, Cd= | 0.020935
|  |  |  | @ Cl=0.6, Cd= | 0.023396
alpha (deg) | Cl | Cd | Cm | Cl/Cd
-19 | -0.809 | 0.29309 | 0.012 | -2.76
-18.5 | -0.829 | 0.27789 | 0.011 | -2.983
-18 | -0.848 | 0.25562 | 0.011 | -3.316
-17.5 | -0.865 | 0.23762 | 0.011 | -3.641
-17 | -0.881 | 0.22506 | 0.01 | -3.915
-16.5 | -0.895 | 0.21802 | 0.01 | -4.106
-16 | -0.907 | 0.19732 | 0.009 | -4.596
-15.5 | -0.917 | 0.18491 | 0.009 | -4.957
-15 | -0.924 | 0.17438 | 0.009 | -5.298
-14.5 | -0.928 | 0.16148 | 0.008 | -5.746
-14 | -0.929 | 0.14798 | 0.008 | -6.278
-13.5 | -0.927 | 0.14002 | 0.008 | -6.621
-13 | -0.922 | 0.13023 | 0.007 | -7.078
-12.5 | -0.913 | 0.12236 | 0.007 | -7.463
-12 | -0.901 | 0.11483 | 0.006 | -7.847
-11.5 | -0.886 | 0.10346 | 0.006 | -8.559
-11 | -0.866 | 0.0957 | 0.006 | -9.053
-10.5 | -0.844 | 0.08967 | 0.005 | -9.413
-10 | -0.818 | 0.08342 | 0.005 | -9.81
-9.5 | -0.79 | 0.07869 | 0.004 | -10.036
-9 | -0.758 | 0.07363 | 0.004 | -10.298
-8.5 | -0.724 | 0.0686 | 0.003 | -10.552
-8 | -0.687 | 0.06421 | 0.003 | -10.703
-7.5 | -0.648 | 0.06011 | 0.002 | -10.783
-7 | -0.607 | 0.05634 | 0.002 | -10.779
-6.5 | -0.564 | 0.05274 | 0.001 | -10.703
-6 | -0.52 | 0.04983 | 0.001 | -10.429
-5.5 | -0.474 | 0.0471 | 0 | -10.065
-5 | -0.428 | 0.04446 | -0.001 | -9.616
-4.5 | -0.459 | 0.02286 | -0.003 | -20.094
-4 | -0.401 | 0.02246 | -0.004 | -17.85
-3.5 | -0.342 | 0.02203 | -0.005 | -15.517
-3 | -0.275 | 0.02061 | -0.006 | -13.358
-2.5 | -0.217 | 0.02042 | -0.007 | -10.606
-2 | -0.158 | 0.02027 | -0.009 | -7.777
-1.5 | -0.098 | 0.02014 | -0.01 | -4.891
-1 | -0.039 | 0.02007 | -0.011 | -1.955
-0.5 | 0.02 | 0.02003 | -0.012 | 1.014
0 | 0.08 | 0.02009 | -0.014 | 3.972
0.5 | 0.139 | 0.02016 | -0.015 | 6.905
1 | 0.199 | 0.02028 | -0.016 | 9.792
1.5 | 0.258 | 0.02042 | -0.017 | 12.63
2 | 0.316 | 0.02056 | -0.018 | 15.378
2.5 | 0.375 | 0.02081 | -0.02 | 18.011
3 | 0.433 | 0.0211 | -0.021 | 20.532
3.5 | 0.491 | 0.02141 | -0.022 | 22.945
4 | 0.549 | 0.02178 | -0.023 | 25.195
4.5 | 0.62 | 0.02403 | -0.025 | 25.786
5 | 0.677 | 0.02464 | -0.026 | 27.463
5.5 | 0.732 | 0.02532 | -0.028 | 28.916
6 | 0.652 | 0.04819 | -0.015 | 13.537
6.5 | 0.695 | 0.05155 | -0.015 | 13.483
7 | 0.737 | 0.05484 | -0.015 | 13.435
7.5 | 0.777 | 0.05852 | -0.016 | 13.275
8 | 0.815 | 0.06216 | -0.016 | 13.107
8.5 | 0.851 | 0.06628 | -0.017 | 12.836
9 | 0.884 | 0.07092 | -0.017 | 12.458
9.5 | 0.914 | 0.0764 | -0.017 | 11.957
10 | 0.941 | 0.08145 | -0.017 | 11.553
10.5 | 0.965 | 0.08812 | -0.016 | 10.948
11 | 0.986 | 0.09355 | -0.016 | 10.542
11.5 | 1.004 | 0.10227 | -0.016 | 9.822
12 | 1.019 | 0.10843 | -0.017 | 9.4
12.5 | 1.031 | 0.11618 | -0.017 | 8.871
13 | 1.038 | 0.12606 | -0.017 | 8.238
13.5 | 1.043 | 0.13299 | -0.018 | 7.843
14 | 1.044 | 0.14464 | -0.018 | 7.219
14.5 | 1.042 | 0.15331 | -0.018 | 6.797
15 | 1.033 | 0.16851 | -0.019 | 6.131
15.5 | 1.02 | 0.18283 | -0.019 | 5.58
16 | 1.004 | 0.19102 | -0.019 | 5.257
16.5 | 0.986 | 0.20862 | -0.02 | 4.725
17 | 0.965 | 0.21959 | -0.02 | 4.394
17.5 | 0.942 | 0.23223 | -0.02 | 4.056
18 | 0.917 | 0.2555 | -0.021 | 3.591
18.5 | 0.892 | 0.27035 | -0.021 | 3.298
19 | 0.865 | 0.29075 | -0.022 | 2.975

## 4. Re 50k Mach 0.10 (2)
BIGFOIL.COM POLAR EXPORT
NACA67-116 a=0.5
NACA67-116 a=0.5 |  |  |  | Cl Max: | 1.0802 | at alpha= | 8.5 | deg
XFOIL ncrit=9 |  |  |  | L/D Max: | 22.828 | at alpha= | 7.5 | deg
Re: | 50000 |  |  | Cd Min: | 0.15165 | at alpha= | -13 | deg
Mach: | 0.1 |  |  | Cl=0 at alpha= | 0.54634 | deg
|  |  |  | @ Cl=0.1, Cd= | 0.049573
|  |  |  | @ Cl=0.4, Cd= | 0.05839
|  |  |  | @ Cl=0.6, Cd= | 0.14589
alpha (deg) | Cl | Cd | Cm | Cl/Cd
-13 | -0.4661 | 0.15165 | -0.0288 | -3.0735
-12.5 | -0.4747 | 0.14731 | -0.0263 | -3.2225
-12 | -0.5046 | 0.1442 | -0.0236 | -3.4993
-11.5 | -0.4842 | 0.13704 | -0.0207 | -3.5333
-11 | -0.4817 | 0.1314 | -0.0178 | -3.6659
-10.5 | -0.5153 | 0.12795 | -0.0136 | -4.0274
-10 | -0.703 | 0.09339 | -0.0367 | -7.5276
-9.5 | -0.8089 | 0.08502 | -0.0267 | -9.5142
-9 | -0.9241 | 0.07951 | -0.0088 | -11.6224
-8.5 | -0.9266 | 0.0714 | -0.0028 | -12.9776
-8 | -0.9774 | 0.06504 | 0.0116 | -15.0277
-7.5 | -0.9756 | 0.05879 | 0.0191 | -16.5947
-7 | -0.9607 | 0.05304 | 0.0254 | -18.1127
-6.5 | -0.9299 | 0.04764 | 0.0291 | -19.5193
-6 | -0.8928 | 0.04353 | 0.0326 | -20.51
-5.5 | -0.8427 | 0.03993 | 0.0338 | -21.1044
-5 | -0.7538 | 0.03697 | 0.0288 | -20.3895
-4.5 | -0.1871 | 0.05008 | -0.0364 | -3.736
-4 | -0.1749 | 0.04869 | -0.0328 | -3.5921
-3.5 | -0.1599 | 0.04766 | -0.029 | -3.355
-3 | -0.143 | 0.04689 | -0.0252 | -3.0497
-2.5 | -0.1246 | 0.04634 | -0.0214 | -2.6888
-2 | -0.1052 | 0.04596 | -0.0175 | -2.2889
-1.5 | -0.085 | 0.04573 | -0.0136 | -1.8587
-1 | -0.0644 | 0.04564 | -0.0097 | -1.411
-0.5 | -0.0436 | 0.04567 | -0.0059 | -0.95467
0 | -0.0227 | 0.04583 | -0.002 | -0.49531
0.5 | -0.0019 | 0.0461 | 0.0018 | -0.041215
1 | 0.0186 | 0.04649 | 0.0056 | 0.40009
1.5 | 0.0387 | 0.04699 | 0.0094 | 0.82358
2 | 0.0583 | 0.04762 | 0.0132 | 1.2243
2.5 | 0.0771 | 0.04837 | 0.0169 | 1.594
3 | 0.0951 | 0.04927 | 0.0205 | 1.9302
3.5 | 0.1121 | 0.05032 | 0.0241 | 2.2277
4 | 0.1278 | 0.05154 | 0.0276 | 2.4796
4.5 | 0.1421 | 0.05297 | 0.031 | 2.6827
5 | 0.1546 | 0.05463 | 0.0342 | 2.8299
5.5 | 0.1652 | 0.05656 | 0.0372 | 2.9208
6 | 0.4809 | 0.05902 | -0.0081 | 8.1481
6.5 | 0.663 | 0.04719 | -0.0146 | 14.0496
7 | 0.7653 | 0.03778 | -0.0025 | 20.2567
7.5 | 0.9864 | 0.04321 | -0.0279 | 22.828
8 | 1.0404 | 0.04773 | -0.0274 | 21.7976
8.5 | 1.0802 | 0.05305 | -0.0252 | 20.3619
9 | 1.0755 | 0.05775 | -0.0155 | 18.6234
9.5 | 1.0607 | 0.06294 | -0.0052 | 16.8526
10 | 1.0323 | 0.0684 | 0.0061 | 15.0921
10.5 | 0.9915 | 0.07363 | 0.0182 | 13.466
11 | 0.9408 | 0.07813 | 0.0309 | 12.0415
11.5 | 0.9075 | 0.08435 | 0.0396 | 10.7587
12 | 0.7362 | 0.09108 | 0.054 | 8.083
12.5 | 0.6982 | 0.10055 | 0.0565 | 6.9438
13 | 0.476 | 0.14085 | 0.029 | 3.3795
13.5 | 0.4723 | 0.14589 | 0.0311 | 3.2374

## 5. Re 50k Mach 0.25 (1)
BIGFOIL.COM POLAR EXPORT
NACA67-116 a=0.5
NACA67-116 a=0.5 |  |  |  | Cl Max: | 0.973 | at alpha= | 12 | deg
JavaFoil+Calcfoil stall+Eppler ext transition |  |  |  | L/D Max: | 28.87 | at alpha= | 5.5 | deg
Re: | 50000 |  |  | Cd Min: | 0.02033 | at alpha= | -0.5 | deg
Mach: | 0.25 |  |  | Cl=0 at alpha= | -0.67213 | deg
|  |  |  | @ Cl=0.1, Cd= | 0.020398
|  |  |  | @ Cl=0.4, Cd= | 0.021253
|  |  |  | @ Cl=0.6, Cd= | 0.023417
alpha (deg) | Cl | Cd | Cm | Cl/Cd
-17 | -0.576 | 0.32846 | 0.01 | -1.754
-16.5 | -0.624 | 0.29082 | 0.009 | -2.147
-16 | -0.669 | 0.26052 | 0.009 | -2.568
-15.5 | -0.71 | 0.2339 | 0.009 | -3.034
-15 | -0.746 | 0.21452 | 0.008 | -3.476
-14.5 | -0.777 | 0.19395 | 0.008 | -4.007
-14 | -0.803 | 0.17891 | 0.008 | -4.49
-13.5 | -0.824 | 0.16277 | 0.007 | -5.063
-13 | -0.839 | 0.14827 | 0.007 | -5.662
-12.5 | -0.849 | 0.13481 | 0.007 | -6.298
-12 | -0.853 | 0.12206 | 0.006 | -6.987
-11.5 | -0.851 | 0.11288 | 0.006 | -7.539
-11 | -0.843 | 0.10465 | 0.006 | -8.059
-10.5 | -0.83 | 0.1295 | 0.005 | -6.412
-10 | -0.813 | 0.08951 | 0.005 | -9.078
-9.5 | -0.79 | 0.08192 | 0.004 | -9.642
-9 | -0.763 | 0.07644 | 0.004 | -9.978
-8.5 | -0.732 | 0.07077 | 0.003 | -10.341
-8 | -0.698 | 0.06595 | 0.003 | -10.576
-7.5 | -0.66 | 0.06128 | 0.002 | -10.769
-7 | -0.62 | 0.05763 | 0.002 | -10.754
-6.5 | -0.577 | 0.05375 | 0.001 | -10.737
-6 | -0.532 | 0.05075 | 0.001 | -10.482
-5.5 | -0.486 | 0.04778 | 0 | -10.165
-5 | -0.438 | 0.04498 | -0.001 | -9.745
-4.5 | -0.471 | 0.02333 | -0.003 | -20.197
-4 | -0.411 | 0.0229 | -0.004 | -17.96
-3.5 | -0.351 | 0.02246 | -0.005 | -15.618
-3 | -0.283 | 0.02096 | -0.006 | -13.482
-2.5 | -0.222 | 0.02074 | -0.008 | -10.726
-2 | -0.162 | 0.02057 | -0.009 | -7.872
-1.5 | -0.101 | 0.02044 | -0.01 | -4.95
-1 | -0.04 | 0.02038 | -0.011 | -1.978
-0.5 | 0.021 | 0.02033 | -0.013 | 1.026
0 | 0.082 | 0.02038 | -0.014 | 4.021
0.5 | 0.143 | 0.02044 | -0.015 | 6.995
1 | 0.204 | 0.0206 | -0.016 | 9.905
1.5 | 0.265 | 0.02074 | -0.018 | 12.776
2 | 0.325 | 0.02088 | -0.019 | 15.553
2.5 | 0.385 | 0.02119 | -0.02 | 18.17
3 | 0.445 | 0.02144 | -0.021 | 20.745
3.5 | 0.504 | 0.02178 | -0.023 | 23.154
4 | 0.563 | 0.02219 | -0.024 | 25.387
4.5 | 0.636 | 0.02461 | -0.026 | 25.82
5 | 0.694 | 0.02528 | -0.027 | 27.437
5.5 | 0.75 | 0.02597 | -0.028 | 28.87
6 | 0.668 | 0.04896 | -0.015 | 13.644
6.5 | 0.711 | 0.05237 | -0.015 | 13.571
7 | 0.752 | 0.05603 | -0.016 | 13.42
7.5 | 0.791 | 0.06 | -0.016 | 13.188
8 | 0.828 | 0.06293 | -0.017 | 13.163
8.5 | 0.861 | 0.06778 | -0.017 | 12.7
9 | 0.89 | 0.07358 | -0.016 | 12.095
9.5 | 0.915 | 0.07969 | -0.016 | 11.484
10 | 0.936 | 0.08491 | -0.016 | 11.027
10.5 | 0.953 | 0.09281 | -0.016 | 10.27
11 | 0.965 | 0.09981 | -0.016 | 9.671
11.5 | 0.972 | 0.10966 | -0.017 | 8.864
12 | 0.973 | 0.11736 | -0.017 | 8.292
12.5 | 0.969 | 0.12951 | -0.017 | 7.48
13 | 0.959 | 0.141 | -0.017 | 6.798
13.5 | 0.943 | 0.15408 | -0.018 | 6.118
14 | 0.921 | 0.17038 | -0.018 | 5.407
14.5 | 0.894 | 0.184 | -0.018 | 4.859
15 | 0.856 | 0.20494 | -0.018 | 4.175
15.5 | 0.81 | 0.23196 | -0.019 | 3.494
16 | 0.76 | 0.25154 | -0.019 | 3.022
16.5 | 0.705 | 0.28523 | -0.019 | 2.473
17 | 0.646 | 0.32348 | -0.02 | 1.999

## 6. Re 50k Mach 0.25 (2)
BIGFOIL.COM POLAR EXPORT
NACA67-116 a=0.5
NACA67-116 a=0.5 |  |  |  | Cl Max: | 1.0751 | at alpha= | 8.5 | deg
XFOIL ncrit=9 |  |  |  | L/D Max: | 22.0554 | at alpha= | 7 | deg
Re: | 50000 |  |  | Cd Min: | 0.14961 | at alpha= | 13.5 | deg
Mach: | 0.25 |  |  | Cl=0 at alpha= | 0.55924 | deg
|  |  |  | @ Cl=0.1, Cd= | 0.050712
|  |  |  | @ Cl=0.4, Cd= | 0.060436
|  |  |  | @ Cl=0.6, Cd= | 0.14961
alpha (deg) | Cl | Cd | Cm | Cl/Cd
-12 | -0.4974 | 0.14766 | -0.0237 | -3.3685
-11 | -0.4776 | 0.13486 | -0.0183 | -3.5415
-10.5 | -0.4828 | 0.12981 | -0.0151 | -3.7193
-10 | -0.4923 | 0.12415 | -0.0121 | -3.9654
-9.5 | -0.7342 | 0.08799 | -0.0361 | -8.3441
-9 | -0.845 | 0.08207 | -0.022 | -10.2961
-8.5 | -0.8826 | 0.07556 | -0.0124 | -11.6808
-8 | -0.9231 | 0.0691 | -0.0014 | -13.3589
-7.5 | -0.9539 | 0.06266 | 0.0099 | -15.2234
-7 | -0.9658 | 0.05716 | 0.0202 | -16.8964
-6.5 | -0.9423 | 0.05127 | 0.025 | -18.3792
-6 | -0.9145 | 0.04668 | 0.0301 | -19.5908
-5.5 | -0.8726 | 0.04243 | 0.0332 | -20.5656
-5 | -0.8043 | 0.03896 | 0.0321 | -20.6443
-4.5 | -0.1897 | 0.05167 | -0.0373 | -3.6714
-4 | -0.1781 | 0.0501 | -0.0336 | -3.5549
-3.5 | -0.1634 | 0.04894 | -0.0298 | -3.3388
-3 | -0.1465 | 0.04808 | -0.0259 | -3.047
-2.5 | -0.1279 | 0.04747 | -0.0219 | -2.6943
-2 | -0.1081 | 0.04705 | -0.018 | -2.2976
-1.5 | -0.0875 | 0.04679 | -0.014 | -1.8701
-1 | -0.0665 | 0.04669 | -0.01 | -1.4243
-0.5 | -0.0451 | 0.04672 | -0.0061 | -0.96533
0 | -0.0238 | 0.04688 | -0.0021 | -0.50768
0.5 | -0.0025 | 0.04716 | 0.0018 | -0.053011
1 | 0.0186 | 0.04757 | 0.0057 | 0.391
1.5 | 0.0393 | 0.0481 | 0.0095 | 0.81705
2 | 0.0594 | 0.04878 | 0.0133 | 1.2177
2.5 | 0.0787 | 0.04958 | 0.0171 | 1.5873
3 | 0.0972 | 0.05053 | 0.0208 | 1.9236
3.5 | 0.1146 | 0.05166 | 0.0244 | 2.2184
4 | 0.1307 | 0.05298 | 0.0279 | 2.467
4.5 | 0.1452 | 0.05452 | 0.0313 | 2.6632
5 | 0.158 | 0.05632 | 0.0344 | 2.8054
5.5 | 0.3832 | 0.06077 | -0.0001 | 6.3057
6 | 0.5252 | 0.05795 | -0.0099 | 9.063
6.5 | 0.7503 | 0.03648 | -0.0049 | 20.5674
7 | 0.9164 | 0.04155 | -0.0199 | 22.0554
7.5 | 1.0209 | 0.04671 | -0.027 | 21.8561
8 | 1.0466 | 0.05137 | -0.0213 | 20.3738
8.5 | 1.0751 | 0.05721 | -0.0173 | 18.7922
9 | 1.0545 | 0.06206 | -0.0057 | 16.9916
9.5 | 1.0208 | 0.06694 | 0.0066 | 15.2495
10 | 0.9756 | 0.07147 | 0.0196 | 13.6505
10.5 | 0.9228 | 0.0759 | 0.0323 | 12.1581
11 | 0.8747 | 0.08152 | 0.0422 | 10.7299
11.5 | 0.7352 | 0.08999 | 0.0525 | 8.1698
12 | 0.6838 | 0.09999 | 0.0544 | 6.8387
12.5 | 0.5764 | 0.12197 | 0.0443 | 4.7258
13 | 0.4819 | 0.14503 | 0.0289 | 3.3228
13.5 | 0.473 | 0.14961 | 0.0311 | 3.1616

## 7. Re 50k Mach 0.50 (1)
BIGFOIL.COM POLAR EXPORT
NACA67-116 a=0.5
NACA67-116 a=0.5 |  |  |  | Cl Max: | 1.143 | at alpha= | 20 | deg
JavaFoil+Calcfoil stall+Eppler ext transition |  |  |  | L/D Max: | 25.717 | at alpha= | 4.5 | deg
Re: | 50000 |  |  | Cd Min: | 0.02169 | at alpha= | -0.5 | deg
Mach: | 0.5 |  |  | Cl=0 at alpha= | -0.66912 | deg
|  |  |  | @ Cl=0.1, Cd= | 0.021786
|  |  |  | @ Cl=0.4, Cd= | 0.02266
|  |  |  | @ Cl=0.6, Cd= | 0.025056
alpha (deg) | Cl | Cd | Cm | Cl/Cd
-20 | -1.074 | 0.47614 | 0.023 | -2.256
-19.5 | -1.044 | 0.44571 | 0.021 | -2.342
-19 | -1.017 | 0.42976 | 0.02 | -2.367
-18.5 | -0.991 | 0.4268 | 0.02 | -2.321
-18 | -0.964 | 0.43128 | 0.019 | -2.234
-17.5 | -0.937 | 0.39589 | 0.018 | -2.367
-17 | -0.907 | 0.39052 | 0.017 | -2.323
-16.5 | -0.88 | 0.53396 | 0.016 | -1.648
-16 | -0.853 | 0.37792 | 0.015 | -2.257
-15.5 | -0.826 | 0.37313 | 0.014 | -2.213
-15 | -0.799 | 0.35408 | 0.014 | -2.256
-14.5 | -0.77 | 0.32443 | 0.012 | -2.372
-14 | -0.742 | 0.31454 | 0.012 | -2.36
-13.5 | -0.715 | 0.30864 | 0.011 | -2.316
-13 | -0.688 | 0.30372 | 0.01 | -2.264
-12.5 | -0.66 | 0.29927 | 0.01 | -2.206
-12 | -0.631 | 0.27985 | 0.008 | -2.255
-11.5 | -0.604 | 0.26367 | 0.008 | -2.29
-11 | -0.576 | 0.26654 | 0.007 | -2.161
-10.5 | -0.549 | 0.2636 | 0.006 | -2.081
-10 | -0.52 | 0.21632 | 0.005 | -2.405
-9.5 | -0.492 | 0.19476 | 0.004 | -2.528
-9 | -0.465 | 0.19145 | 0.004 | -2.428
-8.5 | -0.437 | 0.15816 | 0.003 | -2.761
-8 | -0.643 | 0.0895 | 0.003 | -7.187
-7.5 | -0.665 | 0.07649 | 0.002 | -8.693
-7 | -0.651 | 0.06772 | 0.002 | -9.61
-6.5 | -0.62 | 0.06058 | 0.001 | -10.241
-6 | -0.579 | 0.05605 | 0.001 | -10.328
-5.5 | -0.533 | 0.05144 | 0 | -10.353
-5 | -0.483 | 0.04822 | -0.001 | -10.018
-4.5 | -0.432 | 0.04514 | -0.002 | -9.56
-4 | -0.379 | 0.04218 | -0.002 | -8.99
-3.5 | -0.39 | 0.02443 | -0.006 | -15.952
-3 | -0.322 | 0.02386 | -0.007 | -13.498
-2.5 | -0.248 | 0.0222 | -0.008 | -11.169
-2 | -0.181 | 0.02199 | -0.01 | -8.214
-1.5 | -0.113 | 0.02183 | -0.011 | -5.173
-1 | -0.045 | 0.02174 | -0.013 | -2.071
-0.5 | 0.023 | 0.02169 | -0.014 | 1.074
0 | 0.092 | 0.02178 | -0.015 | 4.201
0.5 | 0.16 | 0.02183 | -0.017 | 7.316
1 | 0.228 | 0.02199 | -0.018 | 10.362
1.5 | 0.296 | 0.02221 | -0.02 | 13.322
2 | 0.362 | 0.02249 | -0.021 | 16.115
2.5 | 0.429 | 0.02279 | -0.023 | 18.838
3 | 0.496 | 0.02318 | -0.024 | 21.395
3.5 | 0.562 | 0.02361 | -0.025 | 23.783
4 | 0.639 | 0.02654 | -0.027 | 24.084
4.5 | 0.704 | 0.02738 | -0.029 | 25.717
5 | 0.637 | 0.04609 | -0.016 | 13.828
5.5 | 0.685 | 0.04929 | -0.016 | 13.895
6 | 0.728 | 0.05341 | -0.016 | 13.637
6.5 | 0.766 | 0.05786 | -0.016 | 13.238
7 | 0.795 | 0.06214 | -0.017 | 12.788
7.5 | 0.805 | 0.06871 | -0.015 | 11.717
8 | 0.787 | 0.07925 | -0.014 | 9.926
8.5 | 0.587 | 0.12543 | -0.015 | 4.678
9 | 0.538 | 0.1514 | -0.015 | 3.552
9.5 | 0.565 | 0.19695 | -0.016 | 2.87
10 | 0.593 | 0.21371 | -0.018 | 2.776
10.5 | 0.621 | 0.25025 | -0.02 | 2.481
11 | 0.649 | 0.26707 | -0.022 | 2.43
11.5 | 0.676 | 0.27017 | -0.022 | 2.503
12 | 0.704 | 0.26954 | -0.023 | 2.61
12.5 | 0.731 | 0.2839 | -0.024 | 2.575
13 | 0.76 | 0.30484 | -0.026 | 2.492
13.5 | 0.787 | 0.30981 | -0.027 | 2.539
14 | 0.814 | 0.31694 | -0.028 | 2.568
14.5 | 0.841 | 0.31908 | -0.029 | 2.635
15 | 0.87 | 0.36073 | -0.031 | 2.412
15.5 | 0.897 | 0.36214 | -0.032 | 2.477
16 | 0.924 | 0.36861 | -0.033 | 2.506
16.5 | 0.951 | 0.37395 | -0.034 | 2.542
17 | 0.978 | 0.38834 | -0.035 | 2.517
17.5 | 1.007 | 0.41839 | -0.037 | 2.406
18 | 1.033 | 0.43055 | -0.038 | 2.4
18.5 | 1.06 | 0.41651 | -0.039 | 2.545
19 | 1.087 | 0.43347 | -0.039 | 2.507
19.5 | 1.116 | 0.47113 | -0.042 | 2.37
20 | 1.143 | 0.46236 | -0.043 | 2.471

## 8. Re 50k Mach 0.50 (2)
BIGFOIL.COM POLAR EXPORT
NACA67-116 a=0.5
NACA67-116 a=0.5 |  |  |  | Cl Max: | 0.9567 | at alpha= | 7.5 | deg
XFOIL ncrit=9 |  |  |  | L/D Max: | 18.9444 | at alpha= | 6.5 | deg
Re: | 50000 |  |  | Cd Min: | 0.23766 | at alpha= | -20 | deg
Mach: | 0.5 |  |  | Cl=0 at alpha= | 0.61159 | deg
|  |  |  | @ Cl=0.1, Cd= | 0.055847
|  |  |  | @ Cl=0.4, Cd= | 0.064118
|  |  |  | @ Cl=0.6, Cd= | 0.15424
alpha (deg) | Cl | Cd | Cm | Cl/Cd
-20 | -0.5372 | 0.23766 | -0.0346 | -2.2604
-19.5 | -0.5334 | 0.2373 | -0.039 | -2.2478
-19 | -0.5079 | 0.22596 | -0.0405 | -2.2477
-18.5 | -0.4997 | 0.22241 | -0.0427 | -2.2468
-18 | -0.4879 | 0.21588 | -0.0434 | -2.2601
-17.5 | -0.4895 | 0.21424 | -0.0434 | -2.2848
-17 | -0.4767 | 0.20689 | -0.0417 | -2.3041
-16.5 | -0.494 | 0.20826 | -0.0412 | -2.372
-16 | -0.4731 | 0.19863 | -0.0387 | -2.3818
-15.5 | -0.4846 | 0.19675 | -0.0377 | -2.463
-15 | -0.4846 | 0.19284 | -0.0359 | -2.513
-14.5 | -0.4712 | 0.18565 | -0.0337 | -2.5381
-14 | -0.468 | 0.18029 | -0.032 | -2.5958
-13.5 | -0.4715 | 0.17578 | -0.0305 | -2.6823
-13 | -0.4748 | 0.17117 | -0.0288 | -2.7739
-12.5 | -0.4688 | 0.16533 | -0.0266 | -2.8355
-11.5 | -0.4683 | 0.15437 | -0.0225 | -3.0336
-11 | -0.4692 | 0.14867 | -0.0204 | -3.156
-10 | -0.55 | 0.12327 | -0.0352 | -4.4618
-9.5 | -0.5839 | 0.11185 | -0.0389 | -5.2204
-9 | -0.602 | 0.10237 | -0.0392 | -5.8806
-8.5 | -0.6512 | 0.09166 | -0.04 | -7.1045
-8 | -0.7451 | 0.08238 | -0.0352 | -9.0447
-7.5 | -0.7983 | 0.07615 | -0.0259 | -10.4833
-7 | -0.8511 | 0.07089 | -0.0138 | -12.0059
-6.5 | -0.8926 | 0.06525 | -0.0018 | -13.6797
-6 | -0.9182 | 0.05959 | 0.0094 | -15.4086
-5.5 | -0.9247 | 0.05403 | 0.0193 | -17.1146
-5 | -0.9029 | 0.04893 | 0.0261 | -18.4529
-4.5 | -0.8511 | 0.04424 | 0.0292 | -19.2382
-4 | -0.649 | 0.04041 | 0.0104 | -16.0604
-3.5 | -0.1763 | 0.05486 | -0.033 | -3.2136
-3 | -0.1601 | 0.05352 | -0.0288 | -2.9914
-2.5 | -0.1412 | 0.05258 | -0.0245 | -2.6854
-2 | -0.1204 | 0.05193 | -0.0201 | -2.3185
-1.5 | -0.0984 | 0.05154 | -0.0158 | -1.9092
-1 | -0.0755 | 0.05135 | -0.0114 | -1.4703
-0.5 | -0.0522 | 0.05135 | -0.007 | -1.0166
0 | -0.0287 | 0.05152 | -0.0027 | -0.55707
0.5 | -0.0052 | 0.05186 | 0.0016 | -0.10027
1 | 0.0181 | 0.05236 | 0.0058 | 0.34568
1.5 | 0.0409 | 0.05303 | 0.01 | 0.77126
2 | 0.0631 | 0.05387 | 0.014 | 1.1713
2.5 | 0.0845 | 0.0549 | 0.018 | 1.5392
3 | 0.1048 | 0.05614 | 0.0219 | 1.8668
3.5 | 0.1238 | 0.05761 | 0.0257 | 2.1489
4 | 0.1411 | 0.05936 | 0.0293 | 2.377
4.5 | 0.1566 | 0.06143 | 0.0326 | 2.5492
5 | 0.4264 | 0.06441 | -0.0058 | 6.6201
5.5 | 0.6072 | 0.05579 | -0.0114 | 10.8837
6 | 0.7482 | 0.04251 | 0.0045 | 17.6006
6.5 | 0.8758 | 0.04623 | -0.0005 | 18.9444
7 | 0.956 | 0.05208 | -0.0016 | 18.3564
7.5 | 0.9567 | 0.05741 | 0.0072 | 16.6643
8 | 0.9153 | 0.06208 | 0.02 | 14.7439
8.5 | 0.8673 | 0.06753 | 0.0311 | 12.8432
9 | 0.8099 | 0.07414 | 0.0403 | 10.9239
9.5 | 0.7444 | 0.08253 | 0.046 | 9.0198
10 | 0.6817 | 0.093 | 0.0474 | 7.3301
10.5 | 0.6335 | 0.10458 | 0.0458 | 6.0576
11 | 0.6072 | 0.11528 | 0.0442 | 5.2672
11.5 | 0.5614 | 0.12796 | 0.0395 | 4.3873
12 | 0.5552 | 0.1364 | 0.0398 | 4.0704
12.5 | 0.4842 | 0.15424 | 0.0263 | 3.1393

## 9. Re 100k Mach 0.00 (1)
BIGFOIL.COM POLAR EXPORT
NACA67-116 a=0.5
NACA67-116 a=0.5 |  |  |  | Cl Max: | 1.059 | at alpha= | 14.5 | deg
JavaFoil+Calcfoil stall+Eppler ext transition |  |  |  | L/D Max: | 37.398 | at alpha= | 6.5 | deg
Re: | 100000 |  |  | Cd Min: | 0.01452 | at alpha= | -0.5 | deg
Mach: | 0 |  |  | Cl=0 at alpha= | -0.66949 | deg
|  |  |  | @ Cl=0.1, Cd= | 0.0146
|  |  |  | @ Cl=0.4, Cd= | 0.015255
|  |  |  | @ Cl=0.6, Cd= | 0.018761
alpha (deg) | Cl | Cd | Cm | Cl/Cd
-19.5 | -0.839 | 0.24654 | 0.012 | -3.405
-19 | -0.857 | 0.23326 | 0.012 | -3.674
-18.5 | -0.873 | 0.22172 | 0.011 | -3.939
-18 | -0.889 | 0.20878 | 0.011 | -4.256
-17.5 | -0.903 | 0.19922 | 0.011 | -4.53
-17 | -0.915 | 0.1926 | 0.011 | -4.751
-16.5 | -0.925 | 0.17747 | 0.01 | -5.214
-16 | -0.934 | 0.16478 | 0.01 | -5.668
-15.5 | -0.94 | 0.15315 | 0.009 | -6.139
-15 | -0.944 | 0.14732 | 0.009 | -6.41
-14.5 | -0.946 | 0.13759 | 0.009 | -6.873
-14 | -0.944 | 0.13 | 0.008 | -7.261
-13.5 | -0.939 | 0.11921 | 0.008 | -7.879
-13 | -0.932 | 0.11365 | 0.008 | -8.197
-12.5 | -0.921 | 0.10462 | 0.007 | -8.801
-12 | -0.907 | 0.09822 | 0.007 | -9.232
-11.5 | -0.889 | 0.09117 | 0.006 | -9.756
-11 | -0.869 | 0.08626 | 0.006 | -10.074
-10.5 | -0.845 | 0.07994 | 0.005 | -10.573
-10 | -0.819 | 0.07517 | 0.005 | -10.895
-9.5 | -0.789 | 0.06972 | 0.004 | -11.324
-9 | -0.757 | 0.06587 | 0.004 | -11.495
-8.5 | -0.723 | 0.06128 | 0.003 | -11.791
-8 | -0.686 | 0.05758 | 0.003 | -11.909
-7.5 | -0.647 | 0.05406 | 0.002 | -11.959
-7 | -0.606 | 0.05079 | 0.002 | -11.922
-6.5 | -0.563 | 0.04785 | 0.001 | -11.761
-6 | -0.519 | 0.04482 | 0.001 | -11.57
-5.5 | -0.572 | 0.01964 | 0 | -29.132
-5 | -0.516 | 0.01919 | -0.001 | -26.87
-4.5 | -0.458 | 0.01868 | -0.003 | -24.519
-4 | -0.4 | 0.01825 | -0.004 | -21.911
-3.5 | -0.341 | 0.01783 | -0.005 | -19.112
-3 | -0.274 | 0.01501 | -0.006 | -18.264
-2.5 | -0.216 | 0.01486 | -0.007 | -14.522
-2 | -0.157 | 0.01473 | -0.009 | -10.662
-1.5 | -0.098 | 0.01462 | -0.01 | -6.713
-1 | -0.039 | 0.01456 | -0.011 | -2.686
-0.5 | 0.02 | 0.01452 | -0.012 | 1.393
0 | 0.08 | 0.01458 | -0.014 | 5.454
0.5 | 0.139 | 0.01464 | -0.015 | 9.477
1 | 0.198 | 0.01474 | -0.016 | 13.429
1.5 | 0.257 | 0.01484 | -0.017 | 17.312
2 | 0.315 | 0.01497 | -0.018 | 21.052
2.5 | 0.374 | 0.01517 | -0.02 | 24.624
3 | 0.432 | 0.01536 | -0.021 | 28.095
3.5 | 0.49 | 0.01561 | -0.022 | 31.356
4 | 0.547 | 0.01588 | -0.023 | 34.44
4.5 | 0.618 | 0.01974 | -0.025 | 31.295
5 | 0.675 | 0.02036 | -0.026 | 33.134
5.5 | 0.73 | 0.02102 | -0.028 | 34.74
6 | 0.784 | 0.02168 | -0.029 | 36.164
6.5 | 0.836 | 0.02237 | -0.03 | 37.398
7 | 0.735 | 0.04972 | -0.016 | 14.779
7.5 | 0.775 | 0.05282 | -0.017 | 14.668
8 | 0.813 | 0.05644 | -0.017 | 14.399
8.5 | 0.852 | 0.05915 | -0.019 | 14.399
9 | 0.883 | 0.06379 | -0.018 | 13.849
9.5 | 0.914 | 0.06821 | -0.018 | 13.4
10 | 0.943 | 0.07297 | -0.019 | 12.916
10.5 | 0.967 | 0.07798 | -0.018 | 12.402
11 | 0.989 | 0.08432 | -0.017 | 11.729
11.5 | 1.008 | 0.08981 | -0.017 | 11.224
12 | 1.024 | 0.09618 | -0.017 | 10.649
12.5 | 1.038 | 0.10205 | -0.018 | 10.168
13 | 1.048 | 0.10881 | -0.018 | 9.628
13.5 | 1.055 | 0.11691 | -0.018 | 9.02
14 | 1.058 | 0.12434 | -0.018 | 8.512
14.5 | 1.059 | 0.13238 | -0.019 | 8.001
15 | 1.053 | 0.14207 | -0.019 | 7.415
15.5 | 1.044 | 0.1492 | -0.02 | 6.997
16 | 1.032 | 0.16434 | -0.02 | 6.279
16.5 | 1.017 | 0.17185 | -0.02 | 5.918
17 | 1 | 0.18239 | -0.021 | 5.484
17.5 | 0.981 | 0.19249 | -0.021 | 5.098
18 | 0.961 | 0.20858 | -0.021 | 4.606
18.5 | 0.939 | 0.22121 | -0.022 | 4.244
19 | 0.916 | 0.23115 | -0.022 | 3.962
19.5 | 0.892 | 0.24098 | -0.022 | 3.701

## 10. Re 100k Mach 0.00 (2)
BIGFOIL.COM POLAR EXPORT
NACA67-116 a=0.5
NACA67-116 a=0.5 |  |  |  | Cl Max: | 1.1357 | at alpha= | 10 | deg
XFOIL ncrit=9 |  |  |  | L/D Max: | 29.2819 | at alpha= | 6 | deg
Re: | 100000 |  |  | Cd Min: | 0.14879 | at alpha= | 15 | deg
Mach: | 0 |  |  | Cl=0 at alpha= | 0.56068 | deg
|  |  |  | @ Cl=0.1, Cd= | 0.045877
|  |  |  | @ Cl=0.4, Cd= | 0.045854
|  |  |  | @ Cl=0.6, Cd= | 0.14879
alpha (deg) | Cl | Cd | Cm | Cl/Cd
-8 | -1.0106 | 0.05158 | 0.0208 | -19.5929
-7.5 | -0.9979 | 0.04628 | 0.0277 | -21.5622
-7 | -0.9774 | 0.04262 | 0.034 | -22.9329
-6.5 | -0.9373 | 0.03778 | 0.0361 | -24.8094
-6 | -0.8974 | 0.03536 | 0.0385 | -25.379
-5.5 | -0.8475 | 0.0327 | 0.0392 | -25.9174
-5 | -0.8021 | 0.03112 | 0.0408 | -25.7744
-4.5 | -0.7582 | 0.02929 | 0.0423 | -25.886
-4 | -0.7296 | 0.02771 | 0.0466 | -26.3298
-3.5 | -0.693 | 0.02693 | 0.0546 | -25.7334
-3 | -0.3874 | 0.04101 | 0.0201 | -9.4465
-2.5 | -0.1243 | 0.04346 | -0.0209 | -2.8601
-2 | -0.1051 | 0.04306 | -0.0172 | -2.4408
-1.5 | -0.0852 | 0.04283 | -0.0134 | -1.9893
-1 | -0.0647 | 0.04275 | -0.0097 | -1.5135
-0.5 | -0.044 | 0.04282 | -0.0059 | -1.0276
0 | -0.0232 | 0.04301 | -0.0022 | -0.53941
0.5 | -0.0025 | 0.04334 | 0.0015 | -0.057683
1 | 0.0181 | 0.04379 | 0.0051 | 0.41334
1.5 | 0.0382 | 0.04437 | 0.0087 | 0.86094
2 | 0.0579 | 0.04509 | 0.0123 | 1.2841
2.5 | 0.0832 | 0.04587 | 0.0144 | 1.8138
3 | 0.3146 | 0.04597 | -0.0205 | 6.8436
3.5 | 0.3945 | 0.04592 | -0.0259 | 8.591
4 | 0.4934 | 0.04474 | -0.0332 | 11.0282
4.5 | 0.5796 | 0.04168 | -0.0362 | 13.906
5 | 0.7255 | 0.03414 | -0.0452 | 21.2507
5.5 | 0.7513 | 0.03128 | -0.0368 | 24.0185
6 | 0.8196 | 0.02799 | -0.0309 | 29.2819
6.5 | 0.826 | 0.03009 | -0.0229 | 27.451
7 | 0.8622 | 0.03205 | -0.02 | 26.9017
7.5 | 0.9339 | 0.0343 | -0.0231 | 27.2274
8 | 1.0137 | 0.03747 | -0.0281 | 27.0536
8.5 | 1.0776 | 0.04155 | -0.0304 | 25.935
9 | 1.0993 | 0.0449 | -0.0244 | 24.4833
9.5 | 1.1161 | 0.04895 | -0.0184 | 22.8008
10 | 1.1357 | 0.05334 | -0.0137 | 21.2917
10.5 | 1.1314 | 0.05898 | -0.0053 | 19.1828
11 | 1.0658 | 0.06265 | 0.0132 | 17.012
11.5 | 0.9962 | 0.06681 | 0.03 | 14.9109
12 | 0.9354 | 0.07175 | 0.0427 | 13.0369
12.5 | 0.8825 | 0.0773 | 0.0523 | 11.4166
13 | 0.8383 | 0.08361 | 0.0597 | 10.0263
13.5 | 0.6671 | 0.09982 | 0.0626 | 6.683
14 | 0.5208 | 0.1378 | 0.0431 | 3.7794
14.5 | 0.5235 | 0.14346 | 0.0457 | 3.6491
15 | 0.5212 | 0.14879 | 0.0454 | 3.5029

## 11. Re 100k Mach 0.10 (1)
BIGFOIL.COM POLAR EXPORT
NACA67-116 a=0.5
NACA67-116 a=0.5 |  |  |  | Cl Max: | 1.044 | at alpha= | 14 | deg
JavaFoil+Calcfoil stall+Eppler ext transition |  |  |  | L/D Max: | 37.382 | at alpha= | 6.5 | deg
Re: | 100000 |  |  | Cd Min: | 0.01457 | at alpha= | -0.5 | deg
Mach: | 0.1 |  |  | Cl=0 at alpha= | -0.66949 | deg
|  |  |  | @ Cl=0.1, Cd= | 0.01465
|  |  |  | @ Cl=0.4, Cd= | 0.015295
|  |  |  | @ Cl=0.6, Cd= | 0.018679
alpha (deg) | Cl | Cd | Cm | Cl/Cd
-19 | -0.809 | 0.24993 | 0.012 | -3.238
-18.5 | -0.829 | 0.23433 | 0.012 | -3.538
-18 | -0.848 | 0.22051 | 0.011 | -3.845
-17.5 | -0.865 | 0.20313 | 0.011 | -4.26
-17 | -0.881 | 0.19559 | 0.01 | -4.505
-16.5 | -0.895 | 0.1804 | 0.01 | -4.963
-16 | -0.907 | 0.17139 | 0.01 | -5.293
-15.5 | -0.917 | 0.16219 | 0.009 | -5.654
-15 | -0.924 | 0.14917 | 0.009 | -6.195
-14.5 | -0.928 | 0.13843 | 0.009 | -6.705
-14 | -0.929 | 0.13276 | 0.008 | -7.001
-13.5 | -0.927 | 0.12111 | 0.008 | -7.657
-13 | -0.922 | 0.11512 | 0.008 | -8.012
-12.5 | -0.914 | 0.10559 | 0.007 | -8.652
-12 | -0.901 | 0.09905 | 0.007 | -9.1
-11.5 | -0.886 | 0.09199 | 0.006 | -9.631
-11 | -0.867 | 0.08664 | 0.006 | -10.005
-10.5 | -0.844 | 0.08021 | 0.005 | -10.528
-10 | -0.819 | 0.0755 | 0.005 | -10.846
-9.5 | -0.79 | 0.07069 | 0.004 | -11.181
-9 | -0.759 | 0.06595 | 0.004 | -11.506
-8.5 | -0.724 | 0.06191 | 0.003 | -11.7
-8 | -0.688 | 0.05761 | 0.003 | -11.938
-7.5 | -0.649 | 0.05413 | 0.002 | -11.984
-7 | -0.608 | 0.05089 | 0.002 | -11.942
-6.5 | -0.565 | 0.0479 | 0.001 | -11.805
-6 | -0.521 | 0.04496 | 0.001 | -11.583
-5.5 | -0.575 | 0.01971 | 0 | -29.163
-5 | -0.518 | 0.01927 | -0.001 | -26.883
-4.5 | -0.46 | 0.01877 | -0.003 | -24.523
-4 | -0.402 | 0.01831 | -0.004 | -21.933
-3.5 | -0.342 | 0.0179 | -0.005 | -19.136
-3 | -0.276 | 0.01505 | -0.006 | -18.313
-2.5 | -0.217 | 0.0149 | -0.007 | -14.553
-2 | -0.158 | 0.01478 | -0.009 | -10.684
-1.5 | -0.099 | 0.01468 | -0.01 | -6.72
-1 | -0.039 | 0.01461 | -0.011 | -2.688
-0.5 | 0.02 | 0.01457 | -0.012 | 1.396
0 | 0.08 | 0.01463 | -0.014 | 5.461
0.5 | 0.139 | 0.01469 | -0.015 | 9.491
1 | 0.199 | 0.01479 | -0.016 | 13.45
1.5 | 0.258 | 0.0149 | -0.017 | 17.336
2 | 0.317 | 0.01501 | -0.019 | 21.092
2.5 | 0.375 | 0.01521 | -0.02 | 24.671
3 | 0.434 | 0.01541 | -0.021 | 28.145
3.5 | 0.492 | 0.01566 | -0.022 | 31.403
4 | 0.55 | 0.01594 | -0.023 | 34.482
4.5 | 0.621 | 0.01983 | -0.025 | 31.307
5 | 0.678 | 0.02045 | -0.027 | 33.139
5.5 | 0.733 | 0.02112 | -0.028 | 34.73
6 | 0.787 | 0.02179 | -0.029 | 36.135
6.5 | 0.84 | 0.02247 | -0.03 | 37.382
7 | 0.738 | 0.04963 | -0.017 | 14.878
7.5 | 0.778 | 0.0531 | -0.017 | 14.643
8 | 0.815 | 0.05653 | -0.017 | 14.42
8.5 | 0.853 | 0.05944 | -0.019 | 14.358
9 | 0.885 | 0.06429 | -0.018 | 13.773
9.5 | 0.915 | 0.06886 | -0.018 | 13.289
10 | 0.943 | 0.073 | -0.018 | 12.912
10.5 | 0.966 | 0.07951 | -0.017 | 12.15
11 | 0.987 | 0.08489 | -0.017 | 11.623
11.5 | 1.005 | 0.09069 | -0.017 | 11.078
12 | 1.019 | 0.09695 | -0.017 | 10.515
12.5 | 1.031 | 0.10309 | -0.018 | 9.999
13 | 1.039 | 0.10985 | -0.018 | 9.454
13.5 | 1.043 | 0.11823 | -0.018 | 8.822
14 | 1.044 | 0.12598 | -0.018 | 8.288
14.5 | 1.042 | 0.13409 | -0.019 | 7.772
15 | 1.033 | 0.14434 | -0.019 | 7.158
15.5 | 1.02 | 0.15708 | -0.019 | 6.495
16 | 1.004 | 0.16535 | -0.02 | 6.074
16.5 | 0.986 | 0.17648 | -0.02 | 5.586
17 | 0.965 | 0.18726 | -0.021 | 5.153
17.5 | 0.942 | 0.20157 | -0.021 | 4.673
18 | 0.918 | 0.21689 | -0.021 | 4.23
18.5 | 0.892 | 0.23027 | -0.021 | 3.872
19 | 0.865 | 0.2448 | -0.022 | 3.533

## 12. Re 100k Mach 0.10 (2)
BIGFOIL.COM POLAR EXPORT
NACA67-116 a=0.5
NACA67-116 a=0.5 |  |  |  | Cl Max: | 1.1274 | at alpha= | 10 | deg
XFOIL ncrit=9 |  |  |  | L/D Max: | 28.7593 | at alpha= | 6 | deg
Re: | 100000 |  |  | Cd Min: | 0.14968 | at alpha= | 15 | deg
Mach: | 0.1 |  |  | Cl=0 at alpha= | 0.5628 | deg
|  |  |  | @ Cl=0.1, Cd= | 0.046267
|  |  |  | @ Cl=0.4, Cd= | 0.045867
|  |  |  | @ Cl=0.6, Cd= | 0.14968
alpha (deg) | Cl | Cd | Cm | Cl/Cd
-13 | -0.5591 | 0.14184 | -0.0386 | -3.9418
-12.5 | -0.5319 | 0.13599 | -0.0336 | -3.9113
-12 | -0.6036 | 0.12758 | -0.0389 | -4.7311
-11.5 | -0.561 | 0.12276 | -0.0321 | -4.5699
-11 | -0.6431 | 0.11114 | -0.0375 | -5.7864
-10.5 | -0.6077 | 0.10775 | -0.0308 | -5.6399
-10 | -0.6721 | 0.09689 | -0.0322 | -6.9367
-8.5 | -0.9877 | 0.06073 | 0.0068 | -16.2638
-8 | -1.0093 | 0.0526 | 0.0193 | -19.1882
-7.5 | -0.9987 | 0.04713 | 0.0265 | -21.1903
-7 | -0.9801 | 0.04328 | 0.0331 | -22.6456
-6.5 | -0.9421 | 0.03834 | 0.0357 | -24.5722
-6 | -0.9024 | 0.03581 | 0.0381 | -25.1997
-5.5 | -0.8526 | 0.03305 | 0.0391 | -25.7973
-5 | -0.8059 | 0.03135 | 0.0405 | -25.7065
-4.5 | -0.7616 | 0.02966 | 0.0421 | -25.6777
-4 | -0.731 | 0.02795 | 0.046 | -26.1538
-3.5 | -0.6851 | 0.02742 | 0.0527 | -24.9854
-3 | -0.4352 | 0.03986 | 0.0274 | -10.9182
-2.5 | -0.1248 | 0.04366 | -0.021 | -2.8585
-2 | -0.1056 | 0.04325 | -0.0173 | -2.4416
-1.5 | -0.0856 | 0.04301 | -0.0135 | -1.9902
-1 | -0.0651 | 0.04293 | -0.0097 | -1.5164
-0.5 | -0.0443 | 0.043 | -0.006 | -1.0302
0 | -0.0234 | 0.04319 | -0.0022 | -0.54179
0.5 | -0.0026 | 0.04352 | 0.0015 | -0.059743
1 | 0.0181 | 0.04398 | 0.0051 | 0.41155
1.5 | 0.0383 | 0.04456 | 0.0088 | 0.85952
2 | 0.0581 | 0.04529 | 0.0123 | 1.2828
2.5 | 0.1014 | 0.0463 | 0.0107 | 2.1901
3 | 0.3167 | 0.04606 | -0.0206 | 6.8758
3.5 | 0.3906 | 0.04597 | -0.0249 | 8.4968
4 | 0.4733 | 0.04506 | -0.0295 | 10.5038
4.5 | 0.5935 | 0.04122 | -0.0375 | 14.3984
5 | 0.7114 | 0.0348 | -0.0424 | 20.4425
5.5 | 0.7585 | 0.03071 | -0.0365 | 24.6988
6 | 0.8159 | 0.02837 | -0.0294 | 28.7593
6.5 | 0.825 | 0.03039 | -0.0218 | 27.1471
7 | 0.8637 | 0.03232 | -0.0191 | 26.7234
7.5 | 0.9381 | 0.03466 | -0.0226 | 27.0658
8 | 1.019 | 0.03799 | -0.0276 | 26.8228
8.5 | 1.0786 | 0.04209 | -0.029 | 25.626
9 | 1.0995 | 0.04572 | -0.0229 | 24.0486
9.5 | 1.1123 | 0.04987 | -0.0161 | 22.304
10 | 1.1274 | 0.05419 | -0.0107 | 20.8046
10.5 | 1.1192 | 0.05955 | -0.0018 | 18.7943
11 | 1.0487 | 0.0629 | 0.0172 | 16.6725
11.5 | 0.9796 | 0.06723 | 0.0332 | 14.5709
12 | 0.9175 | 0.07239 | 0.0454 | 12.6744
12.5 | 0.8605 | 0.07814 | 0.0547 | 11.0123
13 | 0.5582 | 0.12713 | 0.039 | 4.3908
13.5 | 0.6077 | 0.13106 | 0.047 | 4.6368
14 | 0.5196 | 0.13883 | 0.0428 | 3.7427
14.5 | 0.5242 | 0.14439 | 0.0457 | 3.6304
15 | 0.5182 | 0.14968 | 0.0452 | 3.4621

## 13. Re 100k Mach 0.25 (1)
BIGFOIL.COM POLAR EXPORT
NACA67-116 a=0.5
NACA67-116 a=0.5 |  |  |  | Cl Max: | 0.973 | at alpha= | 12 | deg
JavaFoil+Calcfoil stall+Eppler ext transition |  |  |  | L/D Max: | 35.892 | at alpha= | 6 | deg
Re: | 100000 |  |  | Cd Min: | 0.01479 | at alpha= | -0.5 | deg
Mach: | 0.25 |  |  | Cl=0 at alpha= | -0.67213 | deg
|  |  |  | @ Cl=0.1, Cd= | 0.014868
|  |  |  | @ Cl=0.4, Cd= | 0.015532
|  |  |  | @ Cl=0.6, Cd= | 0.018252
alpha (deg) | Cl | Cd | Cm | Cl/Cd
-17 | -0.576 | 0.26583 | 0.01 | -2.167
-16.5 | -0.624 | 0.23643 | 0.01 | -2.641
-16 | -0.669 | 0.21882 | 0.009 | -3.057
-15.5 | -0.71 | 0.19143 | 0.009 | -3.707
-15 | -0.746 | 0.17959 | 0.009 | -4.153
-14.5 | -0.777 | 0.16469 | 0.008 | -4.719
-14 | -0.803 | 0.14944 | 0.008 | -5.376
-13.5 | -0.824 | 0.14154 | 0.008 | -5.825
-13 | -0.84 | 0.12615 | 0.007 | -6.657
-12.5 | -0.849 | 0.11617 | 0.007 | -7.311
-12 | -0.853 | 0.10863 | 0.007 | -7.854
-11.5 | -0.851 | 0.09984 | 0.006 | -8.528
-11 | -0.844 | 0.09111 | 0.006 | -9.259
-10.5 | -0.83 | 0.10643 | 0.005 | -7.802
-10 | -0.813 | 0.07822 | 0.005 | -10.392
-9.5 | -0.79 | 0.07298 | 0.004 | -10.828
-9 | -0.763 | 0.06855 | 0.004 | -11.133
-8.5 | -0.732 | 0.06384 | 0.003 | -11.472
-8 | -0.698 | 0.05905 | 0.003 | -11.821
-7.5 | -0.66 | 0.05514 | 0.002 | -11.979
-7 | -0.62 | 0.0518 | 0.002 | -11.974
-6.5 | -0.578 | 0.04864 | 0.001 | -11.874
-6 | -0.533 | 0.04571 | 0.001 | -11.657
-5.5 | -0.487 | 0.04295 | 0 | -11.334
-5 | -0.531 | 0.01972 | -0.001 | -26.916
-4.5 | -0.472 | 0.01919 | -0.003 | -24.591
-4 | -0.412 | 0.01871 | -0.004 | -22.029
-3.5 | -0.351 | 0.01825 | -0.005 | -19.253
-3 | -0.283 | 0.01531 | -0.006 | -18.485
-2.5 | -0.223 | 0.01513 | -0.008 | -14.718
-2 | -0.162 | 0.01499 | -0.009 | -10.813
-1.5 | -0.101 | 0.0149 | -0.01 | -6.8
-1 | -0.04 | 0.01483 | -0.011 | -2.722
-0.5 | 0.021 | 0.01479 | -0.013 | 1.413
0 | 0.082 | 0.01485 | -0.014 | 5.528
0.5 | 0.143 | 0.01491 | -0.015 | 9.605
1 | 0.204 | 0.01501 | -0.016 | 13.608
1.5 | 0.265 | 0.01512 | -0.018 | 17.548
2 | 0.325 | 0.01526 | -0.019 | 21.319
2.5 | 0.385 | 0.01548 | -0.02 | 24.902
3 | 0.445 | 0.01569 | -0.022 | 28.388
3.5 | 0.505 | 0.01594 | -0.023 | 31.683
4 | 0.564 | 0.01624 | -0.024 | 34.737
4.5 | 0.637 | 0.02032 | -0.026 | 31.328
5 | 0.695 | 0.02101 | -0.027 | 33.08
5.5 | 0.751 | 0.02172 | -0.029 | 34.596
6 | 0.806 | 0.02245 | -0.03 | 35.892
6.5 | 0.713 | 0.04709 | -0.017 | 15.152
7 | 0.753 | 0.05096 | -0.016 | 14.768
7.5 | 0.792 | 0.05408 | -0.016 | 14.638
8 | 0.832 | 0.05652 | -0.019 | 14.73
8.5 | 0.863 | 0.06158 | -0.018 | 14.012
9 | 0.892 | 0.06614 | -0.018 | 13.48
9.5 | 0.917 | 0.0711 | -0.018 | 12.894
10 | 0.938 | 0.07726 | -0.017 | 12.135
10.5 | 0.953 | 0.08231 | -0.016 | 11.581
11 | 0.965 | 0.08889 | -0.017 | 10.86
11.5 | 0.972 | 0.0974 | -0.017 | 9.981
12 | 0.973 | 0.10404 | -0.017 | 9.356
12.5 | 0.969 | 0.11209 | -0.017 | 8.643
13 | 0.959 | 0.12234 | -0.018 | 7.836
13.5 | 0.943 | 0.13195 | -0.018 | 7.145
14 | 0.921 | 0.14554 | -0.018 | 6.33
14.5 | 0.894 | 0.15828 | -0.019 | 5.65
15 | 0.856 | 0.17375 | -0.019 | 4.924
15.5 | 0.81 | 0.19605 | -0.019 | 4.134
16 | 0.76 | 0.21063 | -0.02 | 3.609
16.5 | 0.705 | 0.23782 | -0.02 | 2.966
17 | 0.647 | 0.26106 | -0.02 | 2.477

## 14. Re 100k Mach 0.25 (2)
BIGFOIL.COM POLAR EXPORT
NACA67-116 a=0.5
NACA67-116 a=0.5 |  |  |  | Cl Max: | 1.0861 | at alpha= | 9 | deg
XFOIL ncrit=9 |  |  |  | L/D Max: | 30.1071 | at alpha= | 5.5 | deg
Re: | 100000 |  |  | Cd Min: | 0.14423 | at alpha= | 14 | deg
Mach: | 0.25 |  |  | Cl=0 at alpha= | 0.57583 | deg
|  |  |  | @ Cl=0.1, Cd= | 0.046447
|  |  |  | @ Cl=0.4, Cd= | 0.046689
|  |  |  | @ Cl=0.6, Cd= | 0.14423
alpha (deg) | Cl | Cd | Cm | Cl/Cd
-12.5 | -0.5182 | 0.14103 | -0.0325 | -3.6744
-12 | -0.5711 | 0.13324 | -0.0362 | -4.2863
-11.5 | -0.5413 | 0.12823 | -0.0311 | -4.2213
-11 | -0.5811 | 0.11979 | -0.0326 | -4.851
-10.5 | -0.6564 | 0.11056 | -0.0362 | -5.937
-10 | -0.6018 | 0.10674 | -0.0283 | -5.638
-9.5 | -0.8294 | 0.07828 | -0.0314 | -10.5953
-8.5 | -0.9518 | 0.06464 | -0.0041 | -14.7246
-8 | -0.9949 | 0.05772 | 0.0105 | -17.2367
-7.5 | -0.9964 | 0.05181 | 0.0191 | -19.2318
-7 | -0.9903 | 0.04718 | 0.0276 | -20.9898
-6.5 | -0.9648 | 0.04181 | 0.0327 | -23.0758
-6 | -0.9272 | 0.03836 | 0.0359 | -24.171
-5.5 | -0.8848 | 0.03557 | 0.0391 | -24.8749
-5 | -0.8311 | 0.0329 | 0.0395 | -25.2614
-4.5 | -0.7789 | 0.03091 | 0.0403 | -25.199
-4 | -0.7386 | 0.02933 | 0.0432 | -25.1824
-3.5 | -0.647 | 0.02949 | 0.0425 | -21.9396
-2.5 | -0.1864 | 0.04439 | -0.0098 | -4.1991
-2 | -0.1085 | 0.0443 | -0.0178 | -2.4492
-1.5 | -0.0882 | 0.04403 | -0.0139 | -2.0032
-1 | -0.0672 | 0.04394 | -0.01 | -1.5294
-0.5 | -0.0459 | 0.044 | -0.0062 | -1.0432
0 | -0.0246 | 0.0442 | -0.0024 | -0.55656
0.5 | -0.0032 | 0.04455 | 0.0014 | -0.071829
1 | 0.0179 | 0.04502 | 0.0052 | 0.3976
1.5 | 0.0387 | 0.04564 | 0.0089 | 0.84794
2 | 0.059 | 0.04641 | 0.0125 | 1.2713
2.5 | 0.2686 | 0.0466 | -0.0192 | 5.7639
3 | 0.3412 | 0.04681 | -0.0235 | 7.289
3.5 | 0.4338 | 0.04662 | -0.0304 | 9.305
4 | 0.5075 | 0.04515 | -0.0326 | 11.2403
4.5 | 0.6777 | 0.03792 | -0.0453 | 17.8718
5.5 | 0.815 | 0.02707 | -0.0337 | 30.1071
6 | 0.8033 | 0.03018 | -0.0225 | 26.617
6.5 | 0.825 | 0.03208 | -0.0166 | 25.717
7 | 0.878 | 0.03395 | -0.0155 | 25.8616
7.5 | 0.9982 | 0.03801 | -0.0265 | 26.2615
8 | 1.0455 | 0.04111 | -0.0244 | 25.4318
8.5 | 1.0803 | 0.04553 | -0.021 | 23.7272
9 | 1.0861 | 0.04995 | -0.0125 | 21.7437
9.5 | 1.0736 | 0.0544 | -0.0019 | 19.7353
10 | 1.0411 | 0.05832 | 0.011 | 17.8515
10.5 | 0.9965 | 0.06198 | 0.0246 | 16.0778
11 | 0.9466 | 0.06627 | 0.0368 | 14.284
11.5 | 0.8898 | 0.07164 | 0.0475 | 12.4204
12 | 0.828 | 0.07796 | 0.0559 | 10.6208
12.5 | 0.7716 | 0.0854 | 0.0613 | 9.0351
13 | 0.7264 | 0.09368 | 0.0641 | 7.7541
13.5 | 0.6284 | 0.11311 | 0.0585 | 5.5557
14 | 0.5155 | 0.14423 | 0.041 | 3.5742

## 15. Re 100k Mach 0.50 (1)
BIGFOIL.COM POLAR EXPORT
NACA67-116 a=0.5
NACA67-116 a=0.5 |  |  |  | Cl Max: | 1.143 | at alpha= | 20 | deg
JavaFoil+Calcfoil stall+Eppler ext transition |  |  |  | L/D Max: | 33.542 | at alpha= | 5.5 | deg
Re: | 100000 |  |  | Cd Min: | 0.01577 | at alpha= | -0.5 | deg
Mach: | 0.5 |  |  | Cl=0 at alpha= | -0.66912 | deg
|  |  |  | @ Cl=0.1, Cd= | 0.015865
|  |  |  | @ Cl=0.4, Cd= | 0.016528
|  |  |  | @ Cl=0.6, Cd= | 0.01954
alpha (deg) | Cl | Cd | Cm | Cl/Cd
-20 | -1.074 | 0.36674 | 0.023 | -2.929
-19.5 | -1.044 | 0.3417 | 0.021 | -3.055
-19 | -1.017 | 0.34152 | 0.021 | -2.979
-18.5 | -0.991 | 0.34161 | 0.02 | -2.9
-18 | -0.964 | 0.33078 | 0.019 | -2.913
-17.5 | -0.937 | 0.32409 | 0.018 | -2.891
-17 | -0.907 | 0.317 | 0.017 | -2.862
-16.5 | -0.88 | 0.42354 | 0.016 | -2.078
-16 | -0.853 | 0.30349 | 0.015 | -2.811
-15.5 | -0.826 | 0.30101 | 0.015 | -2.744
-15 | -0.799 | 0.28504 | 0.014 | -2.802
-14.5 | -0.77 | 0.25508 | 0.012 | -3.017
-14 | -0.742 | 0.2535 | 0.012 | -2.928
-13.5 | -0.715 | 0.23581 | 0.011 | -3.032
-13 | -0.688 | 0.23128 | 0.01 | -2.973
-12.5 | -0.66 | 0.22711 | 0.01 | -2.907
-12 | -0.631 | 0.21605 | 0.008 | -2.922
-11.5 | -0.604 | 0.19888 | 0.008 | -3.036
-11 | -0.576 | 0.21104 | 0.007 | -2.73
-10.5 | -0.549 | 0.20806 | 0.006 | -2.637
-10 | -0.52 | 0.17306 | 0.005 | -3.006
-9.5 | -0.492 | 0.15197 | 0.005 | -3.24
-9 | -0.465 | 0.14889 | 0.004 | -3.122
-8.5 | -0.437 | 0.12339 | 0.003 | -3.539
-8 | -0.643 | 0.07657 | 0.003 | -8.403
-7.5 | -0.665 | 0.0659 | 0.002 | -10.092
-7 | -0.651 | 0.05912 | 0.002 | -11.012
-6.5 | -0.621 | 0.05364 | 0.001 | -11.572
-6 | -0.579 | 0.04953 | 0.001 | -11.693
-5.5 | -0.533 | 0.04602 | 0 | -11.578
-5 | -0.484 | 0.04312 | -0.001 | -11.217
-4.5 | -0.522 | 0.02115 | -0.003 | -24.672
-4 | -0.457 | 0.02056 | -0.004 | -22.221
-3.5 | -0.39 | 0.01992 | -0.006 | -19.591
-3 | -0.323 | 0.01938 | -0.007 | -16.638
-2.5 | -0.248 | 0.01619 | -0.008 | -15.333
-2 | -0.181 | 0.01603 | -0.01 | -11.281
-1.5 | -0.113 | 0.0159 | -0.011 | -7.108
-1 | -0.045 | 0.01582 | -0.013 | -2.848
-0.5 | 0.023 | 0.01577 | -0.014 | 1.479
0 | 0.092 | 0.01586 | -0.016 | 5.776
0.5 | 0.16 | 0.0159 | -0.017 | 10.059
1 | 0.228 | 0.01602 | -0.018 | 14.24
1.5 | 0.296 | 0.01619 | -0.02 | 18.3
2 | 0.363 | 0.01639 | -0.021 | 22.132
2.5 | 0.43 | 0.01664 | -0.023 | 25.84
3 | 0.496 | 0.01691 | -0.024 | 29.363
3.5 | 0.562 | 0.01725 | -0.025 | 32.591
4 | 0.64 | 0.02195 | -0.027 | 29.168
4.5 | 0.705 | 0.02278 | -0.029 | 30.963
5 | 0.767 | 0.02372 | -0.03 | 32.351
5.5 | 0.825 | 0.0246 | -0.032 | 33.542
6 | 0.729 | 0.04783 | -0.016 | 15.233
6.5 | 0.766 | 0.0516 | -0.017 | 14.848
7 | 0.796 | 0.0555 | -0.018 | 14.352
7.5 | 0.807 | 0.06173 | -0.017 | 13.075
8 | 0.787 | 0.06969 | -0.015 | 11.288
8.5 | 0.587 | 0.1057 | -0.015 | 5.552
9 | 0.538 | 0.12268 | -0.015 | 4.384
9.5 | 0.565 | 0.16156 | -0.016 | 3.499
10 | 0.593 | 0.16806 | -0.019 | 3.53
10.5 | 0.621 | 0.19067 | -0.02 | 3.257
11 | 0.649 | 0.21158 | -0.022 | 3.068
11.5 | 0.676 | 0.2147 | -0.022 | 3.15
12 | 0.704 | 0.20381 | -0.023 | 3.452
12.5 | 0.731 | 0.22509 | -0.024 | 3.248
13 | 0.76 | 0.23196 | -0.027 | 3.275
13.5 | 0.787 | 0.23653 | -0.027 | 3.326
14 | 0.814 | 0.24151 | -0.028 | 3.37
14.5 | 0.841 | 0.25241 | -0.029 | 3.331
15 | 0.87 | 0.27455 | -0.032 | 3.169
15.5 | 0.897 | 0.27678 | -0.032 | 3.24
16 | 0.924 | 0.28258 | -0.033 | 3.269
16.5 | 0.951 | 0.29655 | -0.034 | 3.205
17 | 0.978 | 0.30627 | -0.035 | 3.192
17.5 | 1.007 | 0.33702 | -0.037 | 2.987
18 | 1.033 | 0.32703 | -0.038 | 3.159
18.5 | 1.06 | 0.32926 | -0.039 | 3.219
19 | 1.087 | 0.34395 | -0.04 | 3.16
19.5 | 1.116 | 0.36015 | -0.042 | 3.1
20 | 1.143 | 0.37142 | -0.043 | 3.077

## 16. Re 100k Mach 0.50 (2)
BIGFOIL.COM POLAR EXPORT
NACA67-116 a=0.5
NACA67-116 a=0.5 |  |  |  | Cl Max: | 0.9897 | at alpha= | 7.5 | deg
XFOIL ncrit=9 |  |  |  | L/D Max: | 24.2714 | at alpha= | 5 | deg
Re: | 100000 |  |  | Cd Min: | 0.23222 | at alpha= | -19.5 | deg
Mach: | 0.5 |  |  | Cl=0 at alpha= | 0.52204 | deg
|  |  |  | @ Cl=0.1, Cd= | 0.04907
|  |  |  | @ Cl=0.4, Cd= | 0.049972
|  |  |  | @ Cl=0.6, Cd= | 0.12992
alpha (deg) | Cl | Cd | Cm | Cl/Cd
-20 | -0.5272 | 0.23178 | -0.0379 | -2.2746
-19.5 | -0.5302 | 0.23222 | -0.0443 | -2.2832
-19 | -0.5015 | 0.21989 | -0.0448 | -2.2807
-18.5 | -0.4895 | 0.21457 | -0.0447 | -2.2813
-18 | -0.4933 | 0.21209 | -0.0441 | -2.3259
-17 | -0.4935 | 0.20377 | -0.0399 | -2.4218
-16.5 | -0.4956 | 0.20011 | -0.0385 | -2.4766
-16 | -0.5325 | 0.20204 | -0.0409 | -2.6356
-15.5 | -0.4966 | 0.19035 | -0.0364 | -2.6089
-15 | -0.495 | 0.18558 | -0.0352 | -2.6673
-14.5 | -0.5307 | 0.18415 | -0.0381 | -2.8819
-14 | -0.4941 | 0.17484 | -0.0334 | -2.826
-13.5 | -0.5363 | 0.17287 | -0.0368 | -3.1023
-13 | -0.4976 | 0.16358 | -0.0321 | -3.0419
-12.5 | -0.5402 | 0.16003 | -0.0353 | -3.3756
-12 | -0.5054 | 0.15149 | -0.0309 | -3.3362
-11.5 | -0.555 | 0.14672 | -0.0343 | -3.7827
-11 | -0.5143 | 0.13918 | -0.0289 | -3.6952
-10 | -0.5731 | 0.11257 | -0.0395 | -5.0911
-9.5 | -0.6335 | 0.09562 | -0.0486 | -6.6252
-9 | -0.6668 | 0.08645 | -0.0478 | -7.7131
-8.5 | -0.7169 | 0.07787 | -0.0445 | -9.2064
-8 | -0.7725 | 0.07073 | -0.0373 | -10.9218
-7.5 | -0.8287 | 0.065 | -0.0264 | -12.7492
-7 | -0.8835 | 0.06054 | -0.0124 | -14.5937
-6.5 | -0.9239 | 0.05583 | 0.0014 | -16.5485
-6 | -0.9459 | 0.051 | 0.0137 | -18.5471
-5.5 | -0.9496 | 0.04618 | 0.0245 | -20.563
-5 | -0.9276 | 0.04166 | 0.0324 | -22.266
-4.5 | -0.879 | 0.03786 | 0.0358 | -23.2171
-4 | -0.8074 | 0.03487 | 0.0359 | -23.1546
-3.5 | -0.7313 | 0.03294 | 0.0351 | -22.201
-3 | -0.5994 | 0.03476 | 0.0321 | -17.244
-2.5 | -0.6095 | 0.03712 | 0.0494 | -16.4197
-2 | -0.2247 | 0.04792 | 0.0005 | -4.6891
-1.5 | -0.0988 | 0.04861 | -0.0157 | -2.0325
-1 | -0.0763 | 0.04843 | -0.0114 | -1.5755
-0.5 | -0.0532 | 0.04846 | -0.0071 | -1.0978
0 | -0.0298 | 0.04867 | -0.0029 | -0.61229
0.5 | -0.0063 | 0.04907 | 0.0012 | -0.12839
1 | 0.1366 | 0.04907 | -0.0183 | 2.7838
1.5 | 0.2202 | 0.04957 | -0.0247 | 4.4422
2 | 0.2811 | 0.04982 | -0.0263 | 5.6423
2.5 | 0.3421 | 0.05004 | -0.0275 | 6.8365
3 | 0.4103 | 0.04996 | -0.0291 | 8.2126
3.5 | 0.4849 | 0.04914 | -0.0305 | 9.8677
4 | 0.5968 | 0.0453 | -0.034 | 13.1744
4.5 | 0.6976 | 0.03849 | -0.0312 | 18.1242
5 | 0.7745 | 0.03191 | -0.0201 | 24.2714
5.5 | 0.7681 | 0.03489 | -0.0089 | 22.0149
6 | 0.8091 | 0.03665 | -0.0036 | 22.0764
6.5 | 0.891 | 0.03904 | -0.0036 | 22.8227
7 | 0.9573 | 0.04298 | -0.0021 | 22.2732
7.5 | 0.9897 | 0.04781 | 0.0031 | 20.7007
8 | 0.9628 | 0.0518 | 0.0158 | 18.5869
8.5 | 0.9281 | 0.05642 | 0.0276 | 16.4498
9 | 0.885 | 0.06187 | 0.0382 | 14.3042
9.5 | 0.8352 | 0.0682 | 0.0469 | 12.2463
10 | 0.7802 | 0.07582 | 0.0528 | 10.2902
10.5 | 0.7213 | 0.08543 | 0.0549 | 8.4432
11 | 0.6661 | 0.09737 | 0.0528 | 6.8409
11.5 | 0.6266 | 0.11012 | 0.0488 | 5.6902
12 | 0.6035 | 0.12103 | 0.0466 | 4.9864
12.5 | 0.5905 | 0.12992 | 0.0462 | 4.5451

## 17. Re 250k Mach 0.00 (1)
BIGFOIL.COM POLAR EXPORT
NACA67-116 a=0.5
NACA67-116 a=0.5 |  |  |  | Cl Max: | 1.136 | at alpha= | 10 | deg
JavaFoil+Calcfoil stall+Eppler ext transition |  |  |  | L/D Max: | 51.351 | at alpha= | 4 | deg
Re: | 250000 |  |  | Cd Min: | 0.00962 | at alpha= | -0.5 | deg
Mach: | 0 |  |  | Cl=0 at alpha= | -0.66949 | deg
|  |  |  | @ Cl=0.1, Cd= | 0.0097203
|  |  |  | @ Cl=0.4, Cd= | 0.010255
|  |  |  | @ Cl=0.6, Cd= | 0.014357
alpha (deg) | Cl | Cd | Cm | Cl/Cd
-19.5 | -0.84 | 0.20638 | 0.013 | -4.07
-19 | -0.858 | 0.2032 | 0.013 | -4.221
-18.5 | -0.874 | 0.18819 | 0.012 | -4.643
-18 | -0.889 | 0.17623 | 0.012 | -5.046
-17.5 | -0.903 | 0.1682 | 0.012 | -5.371
-17 | -0.916 | 0.16181 | 0.012 | -5.661
-16.5 | -0.926 | 0.15159 | 0.011 | -6.11
-16 | -0.935 | 0.14369 | 0.011 | -6.508
-15.5 | -0.941 | 0.13369 | 0.01 | -7.041
-15 | -0.945 | 0.12723 | 0.01 | -7.43
-14.5 | -0.947 | 0.11921 | 0.01 | -7.944
-14 | -0.945 | 0.11185 | 0.009 | -8.451
-13.5 | -0.941 | 0.10478 | 0.009 | -8.978
-13 | -0.933 | 0.09919 | 0.008 | -9.407
-12.5 | -0.923 | 0.09302 | 0.008 | -9.918
-12 | -0.909 | 0.08811 | 0.008 | -10.314
-11.5 | -0.891 | 0.08203 | 0.007 | -10.866
-11 | -0.871 | 0.07606 | 0.006 | -11.446
-10.5 | -0.847 | 0.07173 | 0.006 | -11.807
-10 | -0.822 | 0.067 | 0.006 | -12.261
-9.5 | -0.792 | 0.06254 | 0.005 | -12.67
-9 | -0.76 | 0.05875 | 0.004 | -12.93
-8.5 | -0.726 | 0.0548 | 0.004 | -13.24
-8 | -0.832 | 0.01851 | 0.006 | -44.94
-7.5 | -0.785 | 0.018 | 0.005 | -43.608
-7 | -0.735 | 0.01737 | 0.004 | -42.336
-6.5 | -0.684 | 0.01677 | 0.002 | -40.773
-6 | -0.629 | 0.01622 | 0.001 | -38.809
-5.5 | -0.574 | 0.0157 | 0 | -36.531
-5 | -0.517 | 0.01521 | -0.001 | -33.986
-4.5 | -0.459 | 0.01474 | -0.003 | -31.148
-4 | -0.401 | 0.01432 | -0.004 | -27.993
-3.5 | -0.342 | 0.01393 | -0.005 | -24.53
-3 | -0.275 | 0.01006 | -0.006 | -27.355
-2.5 | -0.217 | 0.00993 | -0.007 | -21.819
-2 | -0.158 | 0.00982 | -0.009 | -16.067
-1.5 | -0.099 | 0.00974 | -0.01 | -10.125
-1 | -0.039 | 0.00967 | -0.011 | -4.065
-0.5 | 0.02 | 0.00962 | -0.012 | 2.116
0 | 0.08 | 0.0097 | -0.014 | 8.234
0.5 | 0.139 | 0.00976 | -0.015 | 14.281
1 | 0.199 | 0.00984 | -0.016 | 20.19
1.5 | 0.258 | 0.00994 | -0.017 | 25.958
2 | 0.316 | 0.01002 | -0.019 | 31.585
2.5 | 0.375 | 0.01019 | -0.02 | 36.809
3 | 0.433 | 0.01034 | -0.021 | 41.906
3.5 | 0.492 | 0.01051 | -0.022 | 46.781
4 | 0.549 | 0.0107 | -0.024 | 51.351
4.5 | 0.619 | 0.01572 | -0.026 | 39.4
5 | 0.676 | 0.01631 | -0.027 | 41.456
5.5 | 0.732 | 0.01687 | -0.028 | 43.38
6 | 0.786 | 0.01745 | -0.029 | 45.034
6.5 | 0.839 | 0.0181 | -0.031 | 46.327
7 | 0.889 | 0.01874 | -0.032 | 47.444
7.5 | 0.938 | 0.01948 | -0.033 | 48.128
8 | 0.983 | 0.02015 | -0.035 | 48.808
8.5 | 1.027 | 0.02141 | -0.036 | 47.962
9 | 1.067 | 0.02232 | -0.037 | 47.783
9.5 | 1.104 | 0.02322 | -0.038 | 47.518
10 | 1.136 | 0.02422 | -0.039 | 46.909
10.5 | 0.973 | 0.06954 | -0.022 | 13.998
11 | 0.993 | 0.07552 | -0.021 | 13.152
11.5 | 1.012 | 0.08025 | -0.021 | 12.61
12 | 1.028 | 0.08635 | -0.021 | 11.901
12.5 | 1.041 | 0.09145 | -0.022 | 11.388
13 | 1.05 | 0.09656 | -0.021 | 10.876
13.5 | 1.056 | 0.10386 | -0.021 | 10.172
14 | 1.059 | 0.10966 | -0.019 | 9.654
14.5 | 1.059 | 0.11579 | -0.02 | 9.149
15 | 1.054 | 0.12386 | -0.02 | 8.509

## 18. Re 250k Mach 0.00 (2)
BIGFOIL.COM POLAR EXPORT
NACA67-116 a=0.5
NACA67-116 a=0.5 |  |  |  | Cl Max: | 0.9735 | at alpha= | 13 | deg
XFOIL ncrit=9 |  |  |  | L/D Max: | 53.7208 | at alpha= | 4 | deg
Re: | 250000 |  |  | Cd Min: | 0.18148 | at alpha= | 18 | deg
Mach: | 0 |  |  | Cl=0 at alpha= | -0.78756 | deg
|  |  |  | @ Cl=0.1, Cd= | 0.033252
|  |  |  | @ Cl=0.4, Cd= | 0.031016
|  |  |  | @ Cl=0.6, Cd= | 0.18148
alpha (deg) | Cl | Cd | Cm | Cl/Cd
-15 | -0.4174 | 0.13969 | -0.0684 | -2.988
-14.5 | -0.4521 | 0.12023 | -0.0845 | -3.7603
-14 | -0.4134 | 0.11821 | -0.0831 | -3.4972
-13.5 | -0.6307 | 0.06766 | -0.1109 | -9.3216
-13 | -0.6566 | 0.05842 | -0.1119 | -11.2393
-12.5 | -0.6935 | 0.05162 | -0.1068 | -13.4347
-12 | -0.7222 | 0.04475 | -0.1006 | -16.1385
-11.5 | -0.7474 | 0.04102 | -0.0903 | -18.2204
-11 | -0.7455 | 0.0374 | -0.0837 | -19.9332
-10.5 | -0.7731 | 0.03649 | -0.0695 | -21.1866
-10 | -0.7824 | 0.03507 | -0.0584 | -22.3097
-9.5 | -0.7285 | 0.03186 | -0.0598 | -22.8657
-9 | -0.6688 | 0.02998 | -0.0619 | -22.3082
-8.5 | -0.5922 | 0.02776 | -0.0669 | -21.3329
-8 | -0.6267 | 0.0282 | -0.0502 | -22.2234
-7.5 | -0.6123 | 0.02777 | -0.0432 | -22.049
-7 | -0.5715 | 0.02665 | -0.0414 | -21.4447
-6.5 | -0.5346 | 0.02617 | -0.0389 | -20.428
-6 | -0.4904 | 0.02528 | -0.038 | -19.3987
-5.5 | -0.5422 | 0.02543 | -0.0179 | -21.3213
-5 | -0.5275 | 0.02488 | -0.0109 | -21.2018
-4.5 | -0.4977 | 0.0239 | -0.007 | -20.8243
-4 | -0.5441 | 0.02301 | 0.0121 | -23.6462
-3 | -0.5558 | 0.02133 | 0.0376 | -26.0572
-2.5 | -0.4826 | 0.02369 | 0.0361 | -20.3715
-2 | -0.37 | 0.02708 | 0.0273 | -13.6632
-1.5 | -0.0882 | 0.03277 | -0.0136 | -2.6915
0 | 0.0975 | 0.03326 | -0.0198 | 2.9314
0.5 | 0.188 | 0.03299 | -0.0276 | 5.6987
1.5 | 0.2802 | 0.03249 | -0.0258 | 8.6242
2.5 | 0.4192 | 0.03078 | -0.032 | 13.6192
3 | 0.7793 | 0.02142 | -0.0852 | 36.3819
3.5 | 0.8484 | 0.01858 | -0.087 | 45.662
4 | 0.8966 | 0.01669 | -0.0844 | 53.7208
5.5 | 0.8617 | 0.02254 | -0.0486 | 38.2298
6 | 0.6649 | 0.02094 | 0.0024 | 31.7526
6.5 | 0.6223 | 0.02183 | 0.0197 | 28.5066
7 | 0.5856 | 0.02243 | 0.0357 | 26.1079
7.5 | 0.6022 | 0.0238 | 0.0409 | 25.3025
8 | 0.6142 | 0.02458 | 0.0474 | 24.9878
8.5 | 0.607 | 0.02482 | 0.058 | 24.4561
9 | 0.648 | 0.0262 | 0.0584 | 24.7328
9.5 | 0.689 | 0.02747 | 0.059 | 25.0819
10 | 0.7253 | 0.02862 | 0.061 | 25.3424
10.5 | 0.7638 | 0.03007 | 0.0628 | 25.4007
11 | 0.8141 | 0.03163 | 0.0615 | 25.7382
11.5 | 0.8736 | 0.0343 | 0.0595 | 25.4694
12 | 0.9175 | 0.03665 | 0.0591 | 25.0341
12.5 | 0.9575 | 0.04026 | 0.0592 | 23.7829
13 | 0.9735 | 0.0448 | 0.0612 | 21.7299
13.5 | 0.9731 | 0.05065 | 0.064 | 19.2122
14 | 0.9512 | 0.05795 | 0.0672 | 16.4142
14.5 | 0.9107 | 0.06761 | 0.0683 | 13.4699
15 | 0.8466 | 0.07231 | 0.0773 | 11.7079
15.5 | 0.784 | 0.0805 | 0.0803 | 9.7391
16 | 0.7335 | 0.09347 | 0.0754 | 7.8474
16.5 | 0.5308 | 0.15844 | 0.0418 | 3.3502
17 | 0.5433 | 0.16454 | 0.0391 | 3.3019
17.5 | 0.574 | 0.16808 | 0.0409 | 3.415
18 | 0.5513 | 0.18148 | 0.03 | 3.0378

## 19. Re 250k Mach 0.10 (1)
BIGFOIL.COM POLAR EXPORT
NACA67-116 a=0.5
NACA67-116 a=0.5 |  |  |  | Cl Max: | 1.134 | at alpha= | 10 | deg
JavaFoil+Calcfoil stall+Eppler ext transition |  |  |  | L/D Max: | 51.409 | at alpha= | 4 | deg
Re: | 250000 |  |  | Cd Min: | 0.00965 | at alpha= | -0.5 | deg
Mach: | 0.1 |  |  | Cl=0 at alpha= | -0.66949 | deg
|  |  |  | @ Cl=0.1, Cd= | 0.0097467
|  |  |  | @ Cl=0.4, Cd= | 0.01028
|  |  |  | @ Cl=0.6, Cd= | 0.0142
alpha (deg) | Cl | Cd | Cm | Cl/Cd
-19 | -0.81 | 0.20181 | 0.013 | -4.011
-18.5 | -0.83 | 0.19652 | 0.013 | -4.222
-18 | -0.848 | 0.18103 | 0.012 | -4.686
-17.5 | -0.866 | 0.17224 | 0.012 | -5.028
-17 | -0.882 | 0.16558 | 0.011 | -5.327
-16.5 | -0.896 | 0.15827 | 0.011 | -5.663
-16 | -0.908 | 0.14646 | 0.011 | -6.2
-15.5 | -0.918 | 0.13963 | 0.01 | -6.575
-15 | -0.925 | 0.12757 | 0.01 | -7.252
-14.5 | -0.929 | 0.12122 | 0.01 | -7.668
-14 | -0.931 | 0.11272 | 0.009 | -8.256
-13.5 | -0.929 | 0.10613 | 0.009 | -8.751
-13 | -0.924 | 0.09988 | 0.008 | -9.249
-12.5 | -0.915 | 0.09382 | 0.008 | -9.754
-12 | -0.903 | 0.08868 | 0.007 | -10.185
-11.5 | -0.888 | 0.0824 | 0.007 | -10.775
-11 | -0.868 | 0.07724 | 0.006 | -11.241
-10.5 | -0.846 | 0.07238 | 0.006 | -11.696
-10 | -0.821 | 0.06728 | 0.006 | -12.205
-9.5 | -0.793 | 0.06301 | 0.005 | -12.583
-9 | -0.762 | 0.05872 | 0.005 | -12.971
-8.5 | -0.727 | 0.05512 | 0.004 | -13.193
-8 | -0.834 | 0.01861 | 0.006 | -44.82
-7.5 | -0.788 | 0.01808 | 0.005 | -43.567
-7 | -0.738 | 0.01746 | 0.004 | -42.287
-6.5 | -0.686 | 0.01689 | 0.002 | -40.642
-6 | -0.632 | 0.0163 | 0.001 | -38.786
-5.5 | -0.576 | 0.01577 | 0 | -36.532
-5 | -0.519 | 0.01528 | -0.001 | -33.991
-4.5 | -0.461 | 0.01481 | -0.003 | -31.158
-4 | -0.403 | 0.01437 | -0.004 | -28.022
-3.5 | -0.343 | 0.01397 | -0.005 | -24.565
-3 | -0.277 | 0.01007 | -0.006 | -27.465
-2.5 | -0.218 | 0.00996 | -0.008 | -21.853
-2 | -0.158 | 0.00985 | -0.009 | -16.092
-1.5 | -0.099 | 0.00977 | -0.01 | -10.135
-1 | -0.039 | 0.00971 | -0.011 | -4.066
-0.5 | 0.02 | 0.00965 | -0.012 | 2.119
0 | 0.08 | 0.00973 | -0.014 | 8.251
0.5 | 0.14 | 0.00978 | -0.015 | 14.311
1 | 0.2 | 0.00987 | -0.016 | 20.231
1.5 | 0.259 | 0.00997 | -0.018 | 26.016
2 | 0.318 | 0.01006 | -0.019 | 31.598
2.5 | 0.377 | 0.01022 | -0.02 | 36.868
3 | 0.435 | 0.01037 | -0.021 | 41.964
3.5 | 0.494 | 0.01054 | -0.023 | 46.847
4 | 0.552 | 0.01073 | -0.024 | 51.409
4.5 | 0.622 | 0.01579 | -0.026 | 39.405
5 | 0.679 | 0.01639 | -0.027 | 41.442
5.5 | 0.735 | 0.01696 | -0.028 | 43.345
6 | 0.789 | 0.01755 | -0.03 | 44.979
6.5 | 0.842 | 0.01821 | -0.031 | 46.244
7 | 0.893 | 0.0189 | -0.032 | 47.231
7.5 | 0.941 | 0.01959 | -0.033 | 48.027
8 | 0.987 | 0.02028 | -0.035 | 48.645
8.5 | 1.029 | 0.02156 | -0.036 | 47.735
9 | 1.069 | 0.02256 | -0.037 | 47.377
9.5 | 1.105 | 0.02342 | -0.038 | 47.166
10 | 1.134 | 0.02446 | -0.039 | 46.368
10.5 | 0.971 | 0.07099 | -0.021 | 13.674
11 | 0.991 | 0.0757 | -0.021 | 13.086
11.5 | 1.008 | 0.08117 | -0.021 | 12.423
12 | 1.022 | 0.08704 | -0.021 | 11.744
12.5 | 1.034 | 0.09239 | -0.021 | 11.187
13 | 1.041 | 0.09844 | -0.021 | 10.572
13.5 | 1.044 | 0.1053 | -0.021 | 9.918
14 | 1.045 | 0.11198 | -0.019 | 9.328
14.5 | 1.042 | 0.11815 | -0.019 | 8.823
15 | 1.033 | 0.12455 | -0.02 | 8.298

## 20. Re 250k Mach 0.10 (2)
BIGFOIL.COM POLAR EXPORT
NACA67-116 a=0.5
NACA67-116 a=0.5 |  |  |  | Cl Max: | 0.9604 | at alpha= | 13 | deg
XFOIL ncrit=9 |  |  |  | L/D Max: | 53.8909 | at alpha= | 4 | deg
Re: | 250000 |  |  | Cd Min: | 0.18222 | at alpha= | 18 | deg
Mach: | 0.1 |  |  | Cl=0 at alpha= | -0.90511 | deg
|  |  |  | @ Cl=0.1, Cd= | 0.03336
|  |  |  | @ Cl=0.4, Cd= | 0.031115
|  |  |  | @ Cl=0.6, Cd= | 0.18222
alpha (deg) | Cl | Cd | Cm | Cl/Cd
-15 | -0.4126 | 0.14028 | -0.0693 | -2.9413
-14.5 | -0.441 | 0.12237 | -0.084 | -3.6038
-14 | -0.4064 | 0.1195 | -0.0833 | -3.4008
-13.5 | -0.6186 | 0.06873 | -0.1124 | -9.0004
-13 | -0.6364 | 0.05995 | -0.114 | -10.6155
-12.5 | -0.6727 | 0.05294 | -0.11 | -12.7068
-12 | -0.7043 | 0.04608 | -0.1041 | -15.2843
-11.5 | -0.7304 | 0.04187 | -0.0945 | -17.4445
-11 | -0.736 | 0.03819 | -0.0868 | -19.2721
-10.5 | -0.7548 | 0.03661 | -0.0747 | -20.6173
-10 | -0.7757 | 0.03553 | -0.0613 | -21.8323
-9.5 | -0.7304 | 0.03235 | -0.0609 | -22.5781
-9 | -0.6698 | 0.03033 | -0.0632 | -22.0837
-8.5 | -0.6425 | 0.02952 | -0.0585 | -21.7649
-8 | -0.633 | 0.02851 | -0.0503 | -22.2027
-7.5 | -0.6137 | 0.02798 | -0.0441 | -21.9335
-7 | -0.5699 | 0.02682 | -0.0427 | -21.2491
-6.5 | -0.5306 | 0.02629 | -0.0406 | -20.1826
-6 | -0.4863 | 0.0254 | -0.0397 | -19.1457
-5.5 | -0.5388 | 0.02555 | -0.0194 | -21.0881
-5 | -0.522 | 0.02498 | -0.0128 | -20.8967
-4.5 | -0.4896 | 0.02398 | -0.0094 | -20.417
-4 | -0.5397 | 0.02322 | 0.0106 | -23.2429
-3.5 | -0.564 | 0.02054 | 0.0255 | -27.4586
-3 | -0.5543 | 0.02143 | 0.0368 | -25.8656
-2.5 | -0.4765 | 0.02397 | 0.0346 | -19.879
-2 | -0.363 | 0.02732 | 0.0257 | -13.287
-1.5 | -0.0895 | 0.03285 | -0.0135 | -2.7245
-1 | -0.0208 | 0.03326 | -0.0166 | -0.62538
-0.5 | 0.0888 | 0.03321 | -0.028 | 2.6739
0 | 0.0969 | 0.03337 | -0.0196 | 2.9038
0.5 | 0.1906 | 0.03308 | -0.0281 | 5.7618
1.5 | 0.2442 | 0.03282 | -0.0189 | 7.4406
2 | 0.3258 | 0.03208 | -0.0245 | 10.1559
2.5 | 0.4342 | 0.03067 | -0.0345 | 14.1572
3 | 0.6659 | 0.0237 | -0.0641 | 28.097
3.5 | 0.8501 | 0.01868 | -0.0867 | 45.5086
4 | 0.8989 | 0.01668 | -0.0835 | 53.8909
5 | 0.7671 | 0.01918 | -0.0362 | 39.9948
5.5 | 0.7059 | 0.01995 | -0.0139 | 35.3835
6 | 0.659 | 0.02113 | 0.0044 | 31.1879
6.5 | 0.6172 | 0.02208 | 0.0214 | 27.9529
7 | 0.5815 | 0.02264 | 0.0373 | 25.6846
7.5 | 0.5994 | 0.02403 | 0.0423 | 24.9438
8 | 0.6118 | 0.02483 | 0.0488 | 24.6395
8.5 | 0.605 | 0.02502 | 0.0594 | 24.1807
9 | 0.6467 | 0.02642 | 0.0598 | 24.4777
9.5 | 0.6893 | 0.02788 | 0.0602 | 24.7238
10 | 0.7261 | 0.02892 | 0.0621 | 25.1072
10.5 | 0.7634 | 0.03036 | 0.0643 | 25.1449
11 | 0.8157 | 0.03207 | 0.0629 | 25.435
11.5 | 0.8736 | 0.03491 | 0.0612 | 25.0243
12 | 0.9162 | 0.03738 | 0.061 | 24.5104
12.5 | 0.9493 | 0.04124 | 0.0619 | 23.0189
13 | 0.9604 | 0.04626 | 0.0642 | 20.7609
13.5 | 0.9526 | 0.05252 | 0.0673 | 18.1379
14 | 0.9259 | 0.06028 | 0.0699 | 15.36
14.5 | 0.8814 | 0.07044 | 0.0703 | 12.5128
15 | 0.8185 | 0.07539 | 0.0782 | 10.8569
15.5 | 0.7576 | 0.08443 | 0.0796 | 8.9731
16 | 0.7116 | 0.09783 | 0.0738 | 7.2738
16.5 | 0.5287 | 0.15934 | 0.0419 | 3.3181
17 | 0.5411 | 0.16554 | 0.0391 | 3.2687
17.5 | 0.5724 | 0.16916 | 0.0409 | 3.3838
18 | 0.5505 | 0.18222 | 0.03 | 3.0211

## 21. Re 250k Mach 0.25 (1)
BIGFOIL.COM POLAR EXPORT
NACA67-116 a=0.5
NACA67-116 a=0.5 |  |  |  | Cl Max: | 1.076 | at alpha= | 9 | deg
JavaFoil+Calcfoil stall+Eppler ext transition |  |  |  | L/D Max: | 51.768 | at alpha= | 4 | deg
Re: | 250000 |  |  | Cd Min: | 0.00982 | at alpha= | -0.5 | deg
Mach: | 0.25 |  |  | Cl=0 at alpha= | -0.66936 | deg
|  |  |  | @ Cl=0.1, Cd= | 0.0098945
|  |  |  | @ Cl=0.4, Cd= | 0.010417
|  |  |  | @ Cl=0.6, Cd= | 0.013433
alpha (deg) | Cl | Cd | Cm | Cl/Cd
-17 | -0.576 | 0.21329 | 0.01 | -2.702
-16.5 | -0.625 | 0.19148 | 0.01 | -3.262
-16 | -0.669 | 0.17433 | 0.01 | -3.839
-15.5 | -0.71 | 0.15697 | 0.009 | -4.522
-15 | -0.746 | 0.14821 | 0.009 | -5.035
-14.5 | -0.778 | 0.13821 | 0.009 | -5.628
-14 | -0.804 | 0.12873 | 0.009 | -6.247
-13.5 | -0.825 | 0.11845 | 0.008 | -6.967
-13 | -0.841 | 0.10769 | 0.008 | -7.807
-12.5 | -0.85 | 0.09994 | 0.008 | -8.508
-12 | -0.854 | 0.09478 | 0.007 | -9.014
-11.5 | -0.853 | 0.08661 | 0.007 | -9.845
-11 | -0.845 | 0.08053 | 0.006 | -10.493
-10.5 | -0.831 | 0.08874 | 0.005 | -9.359
-10 | -0.814 | 0.06969 | 0.005 | -11.687
-9.5 | -0.792 | 0.06493 | 0.005 | -12.197
-9 | -0.765 | 0.0611 | 0.004 | -12.516
-8.5 | -0.734 | 0.05657 | 0.004 | -12.983
-8 | -0.702 | 0.05256 | 0.003 | -13.346
-7.5 | -0.801 | 0.0185 | 0.005 | -43.3
-7 | -0.753 | 0.01804 | 0.004 | -41.744
-6.5 | -0.701 | 0.01739 | 0.002 | -40.346
-6 | -0.647 | 0.01678 | 0.001 | -38.529
-5.5 | -0.59 | 0.0162 | 0 | -36.431
-5 | -0.532 | 0.01566 | -0.001 | -33.973
-4.5 | -0.473 | 0.01515 | -0.003 | -31.231
-4 | -0.413 | 0.01468 | -0.004 | -28.135
-3.5 | -0.352 | 0.01426 | -0.005 | -24.706
-3 | -0.284 | 0.01025 | -0.006 | -27.69
-2.5 | -0.223 | 0.01011 | -0.008 | -22.094
-2 | -0.163 | 0.01001 | -0.009 | -16.258
-1.5 | -0.102 | 0.00992 | -0.01 | -10.251
-1 | -0.041 | 0.00986 | -0.012 | -4.112
-0.5 | 0.021 | 0.00982 | -0.013 | 2.137
0 | 0.082 | 0.00988 | -0.014 | 8.347
0.5 | 0.144 | 0.00993 | -0.015 | 14.481
1 | 0.205 | 0.01002 | -0.017 | 20.475
1.5 | 0.266 | 0.01012 | -0.018 | 26.319
2 | 0.326 | 0.01021 | -0.019 | 31.985
2.5 | 0.387 | 0.01038 | -0.021 | 37.246
3 | 0.447 | 0.01055 | -0.022 | 42.362
3.5 | 0.507 | 0.01073 | -0.023 | 47.231
4 | 0.566 | 0.01094 | -0.024 | 51.768
4.5 | 0.638 | 0.01622 | -0.026 | 39.349
5 | 0.696 | 0.01686 | -0.028 | 41.315
5.5 | 0.753 | 0.01747 | -0.029 | 43.107
6 | 0.808 | 0.01813 | -0.03 | 44.565
6.5 | 0.861 | 0.01884 | -0.032 | 45.675
7 | 0.911 | 0.01963 | -0.033 | 46.385
7.5 | 0.958 | 0.02027 | -0.034 | 47.247
8 | 1.001 | 0.02163 | -0.036 | 46.291
8.5 | 1.041 | 0.02258 | -0.037 | 46.094
9 | 1.076 | 0.02359 | -0.038 | 45.615
9.5 | 0.929 | 0.06131 | -0.024 | 15.152
10 | 0.942 | 0.06843 | -0.021 | 13.772
10.5 | 0.957 | 0.07344 | -0.02 | 13.033
11 | 0.969 | 0.07879 | -0.021 | 12.293
11.5 | 0.974 | 0.08566 | -0.019 | 11.367
12 | 0.974 | 0.09188 | -0.019 | 10.604
12.5 | 0.969 | 0.09782 | -0.018 | 9.907
13 | 0.959 | 0.10546 | -0.018 | 9.091
13.5 | 0.943 | 0.11208 | -0.019 | 8.413
14 | 0.921 | 0.12197 | -0.019 | 7.554

## 22. Re 250k Mach 0.25 (2)
BIGFOIL.COM POLAR EXPORT
NACA67-116 a=0.5
NACA67-116 a=0.5 |  |  |  | Cl Max: | 0.8916 | at alpha= | 12.5 | deg
XFOIL ncrit=9 |  |  |  | L/D Max: | 36.9305 | at alpha= | 5 | deg
Re: | 250000 |  |  | Cd Min: | 0.1745 | at alpha= | 17.5 | deg
Mach: | 0.25 |  |  | Cl=0 at alpha= | -0.68199 | deg
|  |  |  | @ Cl=0.1, Cd= | 0.033745
|  |  |  | @ Cl=0.4, Cd= | 0.031524
|  |  |  | @ Cl=0.6, Cd= | 0.1745
alpha (deg) | Cl | Cd | Cm | Cl/Cd
-14.5 | -0.3996 | 0.12996 | -0.0841 | -3.0748
-14 | -0.3731 | 0.12476 | -0.0859 | -2.9905
-13.5 | -0.3678 | 0.1153 | -0.0925 | -3.1899
-13 | -0.5339 | 0.06867 | -0.1212 | -7.7749
-12.5 | -0.5708 | 0.05987 | -0.1223 | -9.534
-12 | -0.6094 | 0.0523 | -0.1196 | -11.652
-11.5 | -0.6366 | 0.04588 | -0.1151 | -13.8753
-11 | -0.6698 | 0.04232 | -0.1044 | -15.827
-10.5 | -0.678 | 0.03818 | -0.097 | -17.758
-10 | -0.7285 | 0.03806 | -0.0783 | -19.1408
-9.5 | -0.7376 | 0.03648 | -0.0676 | -20.2193
-9 | -0.6704 | 0.03243 | -0.0712 | -20.6722
-8.5 | -0.7328 | 0.03317 | -0.0489 | -22.0923
-7 | -0.5639 | 0.02788 | -0.0496 | -20.226
-6.5 | -0.5113 | 0.02699 | -0.0495 | -18.9441
-6 | -0.5282 | 0.02672 | -0.0361 | -19.768
-5.5 | -0.5227 | 0.02626 | -0.027 | -19.9048
-5 | -0.4965 | 0.02559 | -0.0219 | -19.4021
-4.5 | -0.4955 | 0.0251 | -0.0118 | -19.741
-4 | -0.5132 | 0.02416 | 0.0019 | -21.2417
-3.5 | -0.5444 | 0.02226 | 0.0182 | -24.4564
-2.5 | -0.4781 | 0.0243 | 0.0324 | -19.6749
-2 | -0.2296 | 0.03123 | 0.0002 | -7.3519
-1.5 | -0.0952 | 0.03334 | -0.0134 | -2.8554
-1 | -0.0657 | 0.03396 | -0.0086 | -1.9346
-0.5 | 0.0376 | 0.03387 | -0.0184 | 1.1101
1 | 0.2326 | 0.03348 | -0.0258 | 6.9474
2 | 0.298 | 0.03283 | -0.0179 | 9.0771
2.5 | 0.3982 | 0.03157 | -0.026 | 12.6132
3 | 0.5148 | 0.02856 | -0.0354 | 18.0252
3.5 | 0.7131 | 0.02254 | -0.0583 | 31.6371
4 | 0.7266 | 0.02135 | -0.0488 | 34.0328
4.5 | 0.6418 | 0.0221 | -0.0216 | 29.0407
5 | 0.7231 | 0.01958 | -0.0225 | 36.9305
5.5 | 0.6703 | 0.02075 | -0.0025 | 32.3036
6 | 0.6298 | 0.02226 | 0.0141 | 28.2929
6.5 | 0.5963 | 0.02343 | 0.0295 | 25.4503
7 | 0.5622 | 0.02376 | 0.0455 | 23.6616
7.5 | 0.5885 | 0.02508 | 0.0493 | 23.4649
8 | 0.6045 | 0.02603 | 0.0554 | 23.2232
8.5 | 0.5939 | 0.02613 | 0.0671 | 22.7287
9 | 0.64 | 0.02766 | 0.0672 | 23.1381
9.5 | 0.6868 | 0.02922 | 0.0676 | 23.5044
10 | 0.7354 | 0.03087 | 0.068 | 23.8225
10.5 | 0.7719 | 0.03245 | 0.0707 | 23.7874
11 | 0.8202 | 0.03509 | 0.0711 | 23.3742
11.5 | 0.8598 | 0.03881 | 0.0717 | 22.1541
12 | 0.8888 | 0.04219 | 0.0729 | 21.0666
12.5 | 0.8916 | 0.04738 | 0.0764 | 18.8181
13 | 0.8748 | 0.05424 | 0.0789 | 16.1283
13.5 | 0.8455 | 0.06233 | 0.0803 | 13.5649
14 | 0.8079 | 0.07239 | 0.0787 | 11.1604
14.5 | 0.7577 | 0.08665 | 0.0716 | 8.7444
15 | 0.7064 | 0.09451 | 0.0735 | 7.4743
15.5 | 0.5317 | 0.14574 | 0.0503 | 3.6483
16 | 0.5469 | 0.14945 | 0.0525 | 3.6594
16.5 | 0.5198 | 0.16379 | 0.0425 | 3.1736
17 | 0.5307 | 0.17051 | 0.0392 | 3.1124
17.5 | 0.5643 | 0.1745 | 0.0408 | 3.2338

## 23. Re 250k Mach 0.50 (1)
BIGFOIL.COM POLAR EXPORT
NACA67-116 a=0.5
NACA67-116 a=0.5 |  |  |  | Cl Max: | 1.143 | at alpha= | 20 | deg
JavaFoil+Calcfoil stall+Eppler ext transition |  |  |  | L/D Max: | 48.766 | at alpha= | 3.5 | deg
Re: | 250000 |  |  | Cd Min: | 0.01049 | at alpha= | -0.5 | deg
Mach: | 0.5 |  |  | Cl=0 at alpha= | -0.66912 | deg
|  |  |  | @ Cl=0.1, Cd= | 0.010565
|  |  |  | @ Cl=0.4, Cd= | 0.011051
|  |  |  | @ Cl=0.6, Cd= | 0.014302
alpha (deg) | Cl | Cd | Cm | Cl/Cd
-20 | -1.074 | 0.28058 | 0.023 | -3.828
-19.5 | -1.044 | 0.26939 | 0.022 | -3.876
-19 | -1.017 | 0.26091 | 0.021 | -3.899
-18.5 | -0.991 | 0.25496 | 0.02 | -3.885
-18 | -0.964 | 0.25149 | 0.019 | -3.832
-17.5 | -0.937 | 0.23605 | 0.019 | -3.97
-17 | -0.907 | 0.23463 | 0.017 | -3.867
-16.5 | -0.88 | 0.29607 | 0.016 | -2.972
-16 | -0.853 | 0.22571 | 0.016 | -3.779
-15.5 | -0.826 | 0.22479 | 0.015 | -3.674
-15 | -0.799 | 0.21238 | 0.014 | -3.761
-14.5 | -0.77 | 0.1908 | 0.013 | -4.034
-14 | -0.742 | 0.18868 | 0.012 | -3.934
-13.5 | -0.715 | 0.17882 | 0.011 | -3.998
-13 | -0.688 | 0.17464 | 0.01 | -3.937
-12.5 | -0.66 | 0.17076 | 0.01 | -3.866
-12 | -0.631 | 0.16129 | 0.008 | -3.914
-11.5 | -0.604 | 0.15391 | 0.008 | -3.923
-11 | -0.576 | 0.15258 | 0.007 | -3.776
-10.5 | -0.549 | 0.14958 | 0.006 | -3.668
-10 | -0.52 | 0.12953 | 0.005 | -4.018
-9.5 | -0.493 | 0.11798 | 0.005 | -4.175
-9 | -0.465 | 0.11518 | 0.004 | -4.036
-8.5 | -0.437 | 0.09691 | 0.003 | -4.506
-8 | -0.644 | 0.06492 | 0.003 | -9.916
-7.5 | -0.666 | 0.05729 | 0.003 | -11.618
-7 | -0.652 | 0.05206 | 0.002 | -12.526
-6.5 | -0.622 | 0.0477 | 0.001 | -13.045
-6 | -0.581 | 0.04395 | 0.001 | -13.22
-5.5 | -0.646 | 0.01821 | 0 | -35.47
-5 | -0.586 | 0.01749 | -0.002 | -33.493
-4.5 | -0.523 | 0.01682 | -0.003 | -31.085
-4 | -0.458 | 0.0162 | -0.004 | -28.265
-3.5 | -0.391 | 0.0156 | -0.006 | -25.078
-3 | -0.323 | 0.01509 | -0.007 | -21.413
-2.5 | -0.249 | 0.01082 | -0.009 | -23.015
-2 | -0.181 | 0.01069 | -0.01 | -16.961
-1.5 | -0.113 | 0.01059 | -0.011 | -10.706
-1 | -0.045 | 0.01052 | -0.013 | -4.298
-0.5 | 0.023 | 0.01049 | -0.014 | 2.231
0 | 0.092 | 0.01056 | -0.016 | 8.706
0.5 | 0.16 | 0.0106 | -0.017 | 15.142
1 | 0.229 | 0.01068 | -0.019 | 21.424
1.5 | 0.297 | 0.01081 | -0.02 | 27.482
2 | 0.364 | 0.01096 | -0.021 | 33.175
2.5 | 0.431 | 0.01113 | -0.023 | 38.749
3 | 0.498 | 0.01131 | -0.024 | 44.015
3.5 | 0.564 | 0.01157 | -0.026 | 48.766
4 | 0.642 | 0.01749 | -0.028 | 36.684
4.5 | 0.707 | 0.01829 | -0.029 | 38.646
5 | 0.769 | 0.01913 | -0.031 | 40.208
5.5 | 0.827 | 0.02 | -0.032 | 41.364
6 | 0.88 | 0.02091 | -0.034 | 42.087
6.5 | 0.769 | 0.04603 | -0.019 | 16.704
7 | 0.959 | 0.02378 | -0.037 | 40.329
7.5 | 0.812 | 0.05433 | -0.021 | 14.941
8 | 0.787 | 0.0607 | -0.015 | 12.964
8.5 | 0.587 | 0.08268 | -0.015 | 7.098
9 | 0.538 | 0.09718 | -0.016 | 5.535
9.5 | 0.566 | 0.11792 | -0.017 | 4.796
10 | 0.593 | 0.12473 | -0.019 | 4.757
10.5 | 0.621 | 0.14243 | -0.021 | 4.363
11 | 0.649 | 0.15282 | -0.022 | 4.247
11.5 | 0.676 | 0.15597 | -0.023 | 4.336
12 | 0.704 | 0.15207 | -0.024 | 4.627
12.5 | 0.731 | 0.16737 | -0.025 | 4.369
13 | 0.76 | 0.17514 | -0.027 | 4.337
13.5 | 0.787 | 0.17934 | -0.028 | 4.387
14 | 0.814 | 0.18215 | -0.028 | 4.468
14.5 | 0.841 | 0.19068 | -0.029 | 4.41
15 | 0.87 | 0.20759 | -0.032 | 4.191
15.5 | 0.897 | 0.21017 | -0.033 | 4.268
16 | 0.924 | 0.21406 | -0.033 | 4.315
16.5 | 0.951 | 0.22559 | -0.034 | 4.214
17 | 0.978 | 0.22811 | -0.035 | 4.286
17.5 | 1.007 | 0.24291 | -0.038 | 4.144
18 | 1.033 | 0.25162 | -0.038 | 4.107
18.5 | 1.06 | 0.24956 | -0.039 | 4.248
19 | 1.087 | 0.25916 | -0.04 | 4.194
19.5 | 1.116 | 0.2719 | -0.043 | 4.106
20 | 1.143 | 0.27988 | -0.043 | 4.083

## 24. Re 250k Mach 0.50 (2)
BIGFOIL.COM POLAR EXPORT
NACA67-116 a=0.5
NACA67-116 a=0.5 |  |  |  | Cl Max: | 0.6946 | at alpha= | 4.5 | deg
XFOIL ncrit=9 |  |  |  | L/D Max: | 31.0644 | at alpha= | 4.5 | deg
Re: | 250000 |  |  | Cd Min: | 0.09286 | at alpha= | -12 | deg
Mach: | 0.5 |  |  | Cl=0 at alpha= | -0.74736 | deg
|  |  |  | @ Cl=0.1, Cd= | 0.036429
|  |  |  | @ Cl=0.4, Cd= | 0.033412
|  |  |  | @ Cl=0.6, Cd= | 0.031943
alpha (deg) | Cl | Cd | Cm | Cl/Cd
-12 | -0.2956 | 0.09286 | -0.1284 | -3.1833
-11.5 | -0.3207 | 0.08078 | -0.1338 | -3.97
-11 | -0.3629 | 0.06631 | -0.1431 | -5.4728
-10.5 | -0.4085 | 0.05596 | -0.1465 | -7.2999
-10 | -0.4646 | 0.05183 | -0.1368 | -8.9639
-9.5 | -0.5047 | 0.04673 | -0.1291 | -10.8003
-9 | -0.5303 | 0.04188 | -0.1213 | -12.6624
-8.5 | -0.6113 | 0.04304 | -0.0966 | -14.2031
-8 | -0.6277 | 0.03945 | -0.0859 | -15.9113
-7 | -0.662 | 0.03575 | -0.0587 | -18.5175
-6.5 | -0.6091 | 0.03317 | -0.0556 | -18.363
-6 | -0.5385 | 0.03122 | -0.0556 | -17.2486
-5.5 | -0.4708 | 0.02984 | -0.0556 | -15.7775
-5 | -0.4766 | 0.02945 | -0.0427 | -16.1834
-4.5 | -0.4538 | 0.02856 | -0.0353 | -15.8894
-4 | -0.4095 | 0.02732 | -0.0322 | -14.989
-3.5 | -0.4474 | 0.02618 | -0.014 | -17.0894
-3 | -0.5028 | 0.02429 | 0.0077 | -20.6999
-2.5 | -0.4765 | 0.02616 | 0.0205 | -18.2148
-2 | -0.3124 | 0.0311 | 0.0067 | -10.045
-1.5 | -0.0925 | 0.03569 | -0.0186 | -2.5918
-0.5 | 0.0304 | 0.03628 | -0.0186 | 0.83793
0 | 0.0586 | 0.03656 | -0.0126 | 1.6028
0.5 | 0.1625 | 0.03623 | -0.021 | 4.4852
1 | 0.1713 | 0.03625 | -0.0113 | 4.7255
1.5 | 0.28 | 0.03554 | -0.0202 | 7.8784
2 | 0.3342 | 0.03508 | -0.0189 | 9.5268
2.5 | 0.3817 | 0.03407 | -0.0154 | 11.2034
3 | 0.4334 | 0.03221 | -0.0114 | 13.4554
3.5 | 0.5339 | 0.02866 | -0.0145 | 18.6288
4.5 | 0.6946 | 0.02236 | -0.0111 | 31.0644
5 | 0.6331 | 0.02403 | 0.011 | 26.3462
5.5 | 0.573 | 0.02514 | 0.0326 | 22.7924
6 | 0.557 | 0.02713 | 0.0444 | 20.5308
6.5 | 0.5654 | 0.02857 | 0.0529 | 19.79
7 | 0.565 | 0.02947 | 0.0635 | 19.172
7.5 | 0.5405 | 0.02964 | 0.0792 | 18.2355
8 | 0.5777 | 0.03109 | 0.0831 | 18.5815
8.5 | 0.619 | 0.03267 | 0.0868 | 18.947
9 | 0.6588 | 0.03472 | 0.0912 | 18.9747
9.5 | 0.6617 | 0.03625 | 0.1012 | 18.2538

## 25. Re 500k Mach 0.00 (1)
BIGFOIL.COM POLAR EXPORT
NACA67-116 a=0.5
NACA67-116 a=0.5 |  |  |  | Cl Max: | 1.214 | at alpha= | 11.5 | deg
JavaFoil+Calcfoil stall+Eppler ext transition |  |  |  | L/D Max: | 72.036 | at alpha= | 4 | deg
Re: | 500000 |  |  | Cd Min: | 0.00698 | at alpha= | -0.5 | deg
Mach: | 0 |  |  | Cl=0 at alpha= | -0.67213 | deg
|  |  |  | @ Cl=0.1, Cd= | 0.0070558
|  |  |  | @ Cl=0.4, Cd= | 0.0074356
|  |  |  | @ Cl=0.6, Cd= | 0.011642
alpha (deg) | Cl | Cd | Cm | Cl/Cd
-15 | -0.948 | 0.11483 | 0.011 | -8.253
-14.5 | -0.949 | 0.1088 | 0.011 | -8.727
-14 | -0.948 | 0.10409 | 0.011 | -9.109
-13.5 | -0.944 | 0.09701 | 0.01 | -9.728
-13 | -0.936 | 0.09202 | 0.009 | -10.174
-12.5 | -0.926 | 0.08553 | 0.009 | -10.826
-12 | -0.912 | 0.08065 | 0.009 | -11.311
-11.5 | -0.896 | 0.07491 | 0.008 | -11.967
-11 | -0.876 | 0.06998 | 0.008 | -12.523
-10.5 | -0.854 | 0.06511 | 0.007 | -13.119
-10 | -0.993 | 0.01914 | 0.011 | -51.891
-9.5 | -0.959 | 0.01829 | 0.01 | -52.427
-9 | -0.921 | 0.01747 | 0.009 | -52.696
-8.5 | -0.879 | 0.01679 | 0.007 | -52.357
-8 | -0.834 | 0.01616 | 0.006 | -51.617
-7.5 | -0.787 | 0.01552 | 0.005 | -50.683
-7 | -0.737 | 0.0149 | 0.004 | -49.459
-6.5 | -0.685 | 0.01434 | 0.002 | -47.772
-6 | -0.631 | 0.01383 | 0.001 | -45.603
-5.5 | -0.575 | 0.01336 | 0 | -43.013
-5 | -0.518 | 0.01293 | -0.001 | -40.047
-4.5 | -0.46 | 0.01251 | -0.003 | -36.773
-4 | -0.401 | 0.01212 | -0.004 | -33.128
-3.5 | -0.342 | 0.01177 | -0.005 | -29.084
-3 | -0.278 | 0.00729 | -0.006 | -38.151
-2.5 | -0.219 | 0.00719 | -0.008 | -30.476
-2 | -0.16 | 0.00712 | -0.009 | -22.405
-1.5 | -0.1 | 0.00705 | -0.01 | -14.143
-1 | -0.04 | 0.00702 | -0.011 | -5.663
-0.5 | 0.021 | 0.00698 | -0.013 | 2.949
0 | 0.081 | 0.00704 | -0.014 | 11.473
0.5 | 0.141 | 0.00709 | -0.015 | 19.87
1 | 0.201 | 0.00714 | -0.017 | 28.124
1.5 | 0.261 | 0.00722 | -0.018 | 36.09
2 | 0.32 | 0.00729 | -0.019 | 43.826
2.5 | 0.379 | 0.0074 | -0.02 | 51.194
3 | 0.438 | 0.0075 | -0.022 | 58.387
3.5 | 0.497 | 0.00759 | -0.023 | 65.449
4 | 0.555 | 0.00771 | -0.024 | 72.036
4.5 | 0.62 | 0.01339 | -0.026 | 46.319
5 | 0.677 | 0.01395 | -0.027 | 48.553
5.5 | 0.733 | 0.01445 | -0.029 | 50.751
6 | 0.787 | 0.01496 | -0.03 | 52.624
6.5 | 0.84 | 0.01553 | -0.031 | 54.085
7 | 0.891 | 0.01611 | -0.032 | 55.308
7.5 | 0.939 | 0.01677 | -0.034 | 56.028
8 | 0.985 | 0.01742 | -0.035 | 56.579
8.5 | 1.029 | 0.01849 | -0.036 | 55.636
9 | 1.069 | 0.01935 | -0.037 | 55.262
9.5 | 1.107 | 0.02019 | -0.039 | 54.81
10 | 1.14 | 0.0211 | -0.04 | 54.044
10.5 | 1.17 | 0.02207 | -0.041 | 53.004
11 | 1.195 | 0.02321 | -0.042 | 51.507
11.5 | 1.214 | 0.0244 | -0.043 | 49.758
12 | 1.042 | 0.07584 | -0.028 | 13.739
12.5 | 1.054 | 0.08122 | -0.028 | 12.972
13 | 1.057 | 0.08892 | -0.026 | 11.885
13.5 | 1.062 | 0.09509 | -0.025 | 11.166
14 | 1.063 | 0.10262 | -0.025 | 10.362
14.5 | 1.063 | 0.10853 | -0.024 | 9.797
15 | 1.058 | 0.11426 | -0.025 | 9.258
15.5 | 1.048 | 0.12163 | -0.025 | 8.617
16 | 1.034 | 0.13012 | -0.024 | 7.946
16.5 | 1.018 | 0.1364 | -0.023 | 7.466

## 26. Re 500k Mach 0.00 (2)
BIGFOIL.COM POLAR EXPORT
NACA67-116 a=0.5
NACA67-116 a=0.5 |  |  |  | Cl Max: | 1.0199 | at alpha= | 16 | deg
XFOIL ncrit=9 |  |  |  | L/D Max: | 48.4522 | at alpha= | 5 | deg
Re: | 500000 |  |  | Cd Min: | 0.20077 | at alpha= | 20 | deg
Mach: | 0 |  |  | Cl=0 at alpha= | -0.55414 | deg
|  |  |  | @ Cl=0.1, Cd= | 0.019546
|  |  |  | @ Cl=0.4, Cd= | 0.014458
|  |  |  | @ Cl=0.6, Cd= | 0.01905
alpha (deg) | Cl | Cd | Cm | Cl/Cd
-19.5 | -0.5121 | 0.193 | -0.0404 | -2.6534
-19 | -0.4937 | 0.1869 | -0.0427 | -2.6415
-18.5 | -0.4695 | 0.18165 | -0.0466 | -2.5846
-18 | -0.4443 | 0.17451 | -0.0535 | -2.546
-17.5 | -0.4451 | 0.15999 | -0.0654 | -2.782
-17 | -0.4255 | 0.15217 | -0.0704 | -2.7962
-16.5 | -0.3983 | 0.14785 | -0.0739 | -2.6939
-16 | -0.7865 | 0.05672 | -0.1145 | -13.8664
-15.5 | -0.8159 | 0.04972 | -0.1134 | -16.4099
-15 | -0.838 | 0.04418 | -0.1103 | -18.9679
-14.5 | -0.8469 | 0.04027 | -0.1062 | -21.0305
-14 | -0.8453 | 0.03698 | -0.1024 | -22.8583
-13.5 | -0.8391 | 0.03388 | -0.0983 | -24.7668
-13 | -0.8248 | 0.03121 | -0.0946 | -26.4274
-12.5 | -0.8024 | 0.02908 | -0.0916 | -27.5928
-12 | -0.7673 | 0.02672 | -0.0904 | -28.7163
-11.5 | -0.734 | 0.02534 | -0.0884 | -28.9661
-11 | -0.698 | 0.02404 | -0.0865 | -29.0349
-10.5 | -0.6571 | 0.02247 | -0.0854 | -29.2434
-10 | -0.6178 | 0.02153 | -0.0842 | -28.6948
-9.5 | -0.5767 | 0.0205 | -0.083 | -28.1317
-9 | -0.5378 | 0.0195 | -0.0814 | -27.5795
-8.5 | -0.497 | 0.01878 | -0.0799 | -26.4643
-8 | -0.4615 | 0.01781 | -0.0775 | -25.9124
-7.5 | -0.4231 | 0.01721 | -0.0753 | -24.5845
-7 | -0.3847 | 0.01656 | -0.0735 | -23.2307
-6.5 | -0.3461 | 0.01599 | -0.0716 | -21.6448
-6 | -0.3085 | 0.01546 | -0.0692 | -19.9547
-5.5 | -0.281 | 0.01459 | -0.0652 | -19.2598
-5 | -0.2681 | 0.01347 | -0.0584 | -19.9035
-3.5 | -0.3933 | 0.01297 | -0.0016 | -30.3238
-3 | -0.356 | 0.01334 | 0.0024 | -26.6867
-2.5 | -0.2954 | 0.0138 | 0.0019 | -21.4058
-2 | -0.2635 | 0.01471 | 0.0067 | -17.913
-1.5 | -0.2337 | 0.01577 | 0.0125 | -14.8193
-1 | -0.1046 | 0.01897 | 0.0002 | -5.514
0 | 0.13 | 0.01963 | -0.0251 | 6.6225
0.5 | 0.2544 | 0.01879 | -0.0391 | 13.5391
1 | 0.2127 | 0.01871 | -0.0201 | 11.3683
1.5 | 0.2596 | 0.01853 | -0.0187 | 14.0097
2 | 0.2397 | 0.01687 | -0.0038 | 14.2087
2.5 | 0.3802 | 0.01519 | -0.0199 | 25.0296
3 | 0.4213 | 0.01367 | -0.0166 | 30.8193
3.5 | 0.4787 | 0.01266 | -0.0166 | 37.812
4 | 0.5171 | 0.01217 | -0.013 | 42.4897
4.5 | 0.511 | 0.01147 | -0.0005 | 44.551
5 | 0.5165 | 0.01066 | 0.0094 | 48.4522
5.5 | 0.4995 | 0.01139 | 0.0235 | 43.8543
6 | 0.4789 | 0.01285 | 0.0367 | 37.2685
6.5 | 0.4799 | 0.01436 | 0.0449 | 33.4192
7 | 0.4968 | 0.0157 | 0.0501 | 31.6433
7.5 | 0.5202 | 0.01692 | 0.0544 | 30.7447
8 | 0.5534 | 0.01779 | 0.0572 | 31.1074
8.5 | 0.5875 | 0.01869 | 0.0596 | 31.4339
9 | 0.6212 | 0.01966 | 0.0619 | 31.5972
9.5 | 0.6566 | 0.02056 | 0.0639 | 31.9358
10 | 0.684 | 0.02186 | 0.067 | 31.29
10.5 | 0.7201 | 0.0227 | 0.0689 | 31.7225
11 | 0.7481 | 0.02417 | 0.0715 | 30.9516
11.5 | 0.7799 | 0.02526 | 0.0738 | 30.8749
12 | 0.8065 | 0.02694 | 0.0764 | 29.9369
12.5 | 0.8363 | 0.0283 | 0.0785 | 29.5512
13 | 0.8639 | 0.02991 | 0.0806 | 28.8833
13.5 | 0.8945 | 0.03217 | 0.0816 | 27.8054
14 | 0.9286 | 0.03454 | 0.0815 | 26.8848
14.5 | 0.9647 | 0.03719 | 0.0797 | 25.9398
15 | 0.9963 | 0.04076 | 0.0783 | 24.4431
15.5 | 1.0169 | 0.04497 | 0.077 | 22.6129
16 | 1.0199 | 0.04953 | 0.0782 | 20.5916
16.5 | 1.0117 | 0.05501 | 0.0796 | 18.3912
17 | 0.9965 | 0.06195 | 0.0796 | 16.0856
17.5 | 0.9742 | 0.07048 | 0.0779 | 13.8224
18 | 0.9277 | 0.08378 | 0.0731 | 11.073
18.5 | 0.8471 | 0.10596 | 0.061 | 7.9945
19 | 0.5789 | 0.19098 | 0.0232 | 3.0312
19.5 | 0.5977 | 0.19549 | 0.0207 | 3.0574
20 | 0.615 | 0.20077 | 0.018 | 3.0632

## 27. Re 500k Mach 0.10 (1)
BIGFOIL.COM POLAR EXPORT
NACA67-116 a=0.5
NACA67-116 a=0.5 |  |  |  | Cl Max: | 1.202 | at alpha= | 11.5 | deg
JavaFoil+Calcfoil stall+Eppler ext transition |  |  |  | L/D Max: | 72.015 | at alpha= | 4 | deg
Re: | 500000 |  |  | Cd Min: | 0.007 | at alpha= | -0.5 | deg
Mach: | 0.1 |  |  | Cl=0 at alpha= | -0.67213 | deg
|  |  |  | @ Cl=0.1, Cd= | 0.0070856
|  |  |  | @ Cl=0.4, Cd= | 0.0074567
|  |  |  | @ Cl=0.6, Cd= | 0.01144
alpha (deg) | Cl | Cd | Cm | Cl/Cd
-15 | -0.927 | 0.1165 | 0.011 | -7.96
-14.5 | -0.932 | 0.11088 | 0.011 | -8.403
-14 | -0.933 | 0.10476 | 0.01 | -8.906
-13.5 | -0.931 | 0.09813 | 0.01 | -9.49
-13 | -0.927 | 0.09264 | 0.009 | -10.004
-12.5 | -0.918 | 0.08638 | 0.009 | -10.631
-12 | -0.906 | 0.08128 | 0.008 | -11.152
-11.5 | -0.893 | 0.07537 | 0.008 | -11.841
-11 | -0.873 | 0.07087 | 0.007 | -12.319
-10.5 | -0.856 | 0.06447 | 0.007 | -13.275
-10 | -0.992 | 0.01934 | 0.011 | -51.277
-9.5 | -0.96 | 0.01844 | 0.01 | -52.034
-9 | -0.922 | 0.01768 | 0.009 | -52.166
-8.5 | -0.881 | 0.01691 | 0.008 | -52.108
-8 | -0.837 | 0.01627 | 0.006 | -51.425
-7.5 | -0.789 | 0.01562 | 0.005 | -50.534
-7 | -0.74 | 0.01499 | 0.004 | -49.357
-6.5 | -0.688 | 0.01444 | 0.002 | -47.629
-6 | -0.633 | 0.01389 | 0.001 | -45.573
-5.5 | -0.577 | 0.01342 | 0 | -43
-5 | -0.52 | 0.01299 | -0.001 | -40.051
-4.5 | -0.462 | 0.01257 | -0.003 | -36.778
-4 | -0.403 | 0.01217 | -0.004 | -33.156
-3.5 | -0.344 | 0.01181 | -0.005 | -29.117
-3 | -0.28 | 0.0073 | -0.006 | -38.313
-2.5 | -0.22 | 0.00722 | -0.008 | -30.496
-2 | -0.16 | 0.00715 | -0.009 | -22.421
-1.5 | -0.1 | 0.00708 | -0.01 | -14.147
-1 | -0.04 | 0.00705 | -0.012 | -5.662
-0.5 | 0.021 | 0.007 | -0.013 | 2.952
0 | 0.081 | 0.00707 | -0.014 | 11.485
0.5 | 0.142 | 0.00712 | -0.015 | 19.891
1 | 0.202 | 0.00717 | -0.017 | 28.153
1.5 | 0.262 | 0.00726 | -0.018 | 36.102
2 | 0.321 | 0.00733 | -0.019 | 43.808
2.5 | 0.38 | 0.00743 | -0.021 | 51.202
3 | 0.44 | 0.00751 | -0.022 | 58.559
3.5 | 0.499 | 0.00763 | -0.023 | 65.442
4 | 0.558 | 0.00775 | -0.024 | 72.015
4.5 | 0.623 | 0.01346 | -0.026 | 46.32
5 | 0.681 | 0.01402 | -0.027 | 48.532
5.5 | 0.737 | 0.01453 | -0.029 | 50.707
6 | 0.791 | 0.01505 | -0.03 | 52.552
6.5 | 0.844 | 0.01563 | -0.031 | 53.979
7 | 0.894 | 0.01624 | -0.033 | 55.066
7.5 | 0.943 | 0.01688 | -0.034 | 55.835
8 | 0.989 | 0.01754 | -0.035 | 56.353
8.5 | 1.031 | 0.01865 | -0.036 | 55.304
9 | 1.071 | 0.01952 | -0.038 | 54.869
9.5 | 1.108 | 0.02037 | -0.039 | 54.376
10 | 1.14 | 0.02131 | -0.04 | 53.512
10.5 | 1.169 | 0.02235 | -0.041 | 52.305
11 | 1.192 | 0.02352 | -0.042 | 50.694
11.5 | 1.202 | 0.0259 | -0.043 | 46.42
12 | 1.03 | 0.07893 | -0.026 | 13.053
12.5 | 1.041 | 0.08434 | -0.026 | 12.34
13 | 1.046 | 0.0903 | -0.025 | 11.585
13.5 | 1.049 | 0.09723 | -0.025 | 10.793
14 | 1.048 | 0.10303 | -0.024 | 10.175
14.5 | 1.046 | 0.11119 | -0.024 | 9.404
15 | 1.037 | 0.11807 | -0.025 | 8.782
15.5 | 1.022 | 0.12406 | -0.024 | 8.24
16 | 1.006 | 0.13162 | -0.023 | 7.64
16.5 | 0.988 | 0.13999 | -0.025 | 7.058

## 28. Re 500k Mach 0.10 (2)
BIGFOIL.COM POLAR EXPORT
NACA67-116 a=0.5
NACA67-116 a=0.5 |  |  |  | Cl Max: | 1.002 | at alpha= | 15.5 | deg
XFOIL ncrit=9 |  |  |  | L/D Max: | 47.9571 | at alpha= | 5 | deg
Re: | 500000 |  |  | Cd Min: | 0.20174 | at alpha= | 20 | deg
Mach: | 0.1 |  |  | Cl=0 at alpha= | -0.38502 | deg
|  |  |  | @ Cl=0.1, Cd= | 0.018959
|  |  |  | @ Cl=0.4, Cd= | 0.014773
|  |  |  | @ Cl=0.6, Cd= | 0.019299
alpha (deg) | Cl | Cd | Cm | Cl/Cd
-18.5 | -0.4664 | 0.18219 | -0.0474 | -2.56
-18 | -0.4411 | 0.17496 | -0.0545 | -2.5211
-17.5 | -0.4412 | 0.16066 | -0.0663 | -2.7462
-17 | -0.4216 | 0.15298 | -0.0711 | -2.7559
-16.5 | -0.3945 | 0.14864 | -0.0744 | -2.6541
-16 | -0.4742 | 0.11525 | -0.0877 | -4.1145
-15.5 | -0.748 | 0.05693 | -0.1158 | -13.1389
-15 | -0.7983 | 0.04799 | -0.1138 | -16.6347
-14.5 | -0.8166 | 0.04309 | -0.1101 | -18.951
-14 | -0.8243 | 0.03907 | -0.1061 | -21.098
-13.5 | -0.826 | 0.03542 | -0.1015 | -23.3202
-13 | -0.8177 | 0.03234 | -0.0973 | -25.2845
-12.5 | -0.7982 | 0.02979 | -0.094 | -26.7942
-12 | -0.7672 | 0.02729 | -0.0921 | -28.1129
-11.5 | -0.7347 | 0.02581 | -0.09 | -28.4657
-11 | -0.699 | 0.02442 | -0.088 | -28.6241
-10.5 | -0.6576 | 0.02279 | -0.0869 | -28.8548
-10 | -0.6182 | 0.02177 | -0.0856 | -28.3969
-9.5 | -0.577 | 0.02096 | -0.0842 | -27.5286
-9 | -0.5375 | 0.01968 | -0.0827 | -27.312
-8.5 | -0.4959 | 0.01903 | -0.0812 | -26.0589
-8 | -0.4607 | 0.01795 | -0.0787 | -25.6657
-7.5 | -0.421 | 0.01743 | -0.0767 | -24.1538
-7 | -0.3837 | 0.01667 | -0.0746 | -23.0174
-6.5 | -0.3449 | 0.0161 | -0.0726 | -21.4224
-6 | -0.3072 | 0.01557 | -0.0703 | -19.7303
-5.5 | -0.2785 | 0.01473 | -0.0664 | -18.907
-5 | -0.2647 | 0.01361 | -0.0597 | -19.4489
-4.5 | -0.2816 | 0.01283 | -0.0469 | -21.9486
-4 | -0.3343 | 0.0126 | -0.0256 | -26.5317
-3.5 | -0.3958 | 0.01297 | -0.0019 | -30.5166
-3 | -0.3562 | 0.01339 | 0.002 | -26.6019
-2.5 | -0.297 | 0.01381 | 0.0018 | -21.5062
-2 | -0.2588 | 0.01472 | 0.0056 | -17.5815
-1.5 | -0.2357 | 0.01578 | 0.0127 | -14.9366
-1 | -0.0983 | 0.01919 | -0.0011 | -5.1225
-0.5 | -0.0087 | 0.01961 | -0.0079 | -0.44365
1 | 0.1048 | 0.01893 | 0.0016 | 5.5362
1.5 | 0.294 | 0.01818 | -0.0253 | 16.1716
2.5 | 0.3554 | 0.01516 | -0.0149 | 23.4433
3 | 0.5111 | 0.01381 | -0.0334 | 37.0094
3.5 | 0.4815 | 0.01268 | -0.0166 | 37.9732
4 | 0.5128 | 0.01225 | -0.0115 | 41.8612
4.5 | 0.5034 | 0.01148 | 0.0017 | 43.8502
5 | 0.5141 | 0.01072 | 0.0107 | 47.9571
5.5 | 0.4961 | 0.01152 | 0.0249 | 43.0642
6 | 0.476 | 0.01301 | 0.038 | 36.5872
6.5 | 0.4772 | 0.01453 | 0.0462 | 32.8424
7 | 0.4948 | 0.01588 | 0.0513 | 31.1587
7.5 | 0.5189 | 0.01708 | 0.0556 | 30.3806
8 | 0.5526 | 0.01795 | 0.0583 | 30.7855
8.5 | 0.5867 | 0.01886 | 0.0608 | 31.1082
9 | 0.6191 | 0.01993 | 0.0633 | 31.0637
9.5 | 0.656 | 0.02078 | 0.0651 | 31.5688
10 | 0.684 | 0.02206 | 0.0683 | 31.0063
10.5 | 0.7195 | 0.02298 | 0.0703 | 31.3098
11 | 0.7478 | 0.02446 | 0.073 | 30.5724
11.5 | 0.7791 | 0.02564 | 0.0753 | 30.3861
12 | 0.8062 | 0.02733 | 0.078 | 29.4987
12.5 | 0.8356 | 0.02879 | 0.0801 | 29.024
13 | 0.8625 | 0.0306 | 0.0823 | 28.1863
13.5 | 0.8926 | 0.03288 | 0.0836 | 27.1472
14 | 0.9248 | 0.03541 | 0.0837 | 26.1169
14.5 | 0.9594 | 0.03825 | 0.082 | 25.0824
15 | 0.9857 | 0.04246 | 0.081 | 23.2148
15.5 | 1.002 | 0.04713 | 0.0795 | 21.2603
16 | 0.9984 | 0.05255 | 0.0805 | 18.999
16.5 | 0.9818 | 0.05923 | 0.0813 | 16.5761
17 | 0.9563 | 0.06792 | 0.0801 | 14.0798
17.5 | 0.9186 | 0.07953 | 0.0761 | 11.5504
18 | 0.8491 | 0.09874 | 0.0663 | 8.5994
18.5 | 0.5671 | 0.1848 | 0.0273 | 3.0687
19 | 0.5783 | 0.19185 | 0.0232 | 3.0143
19.5 | 0.5973 | 0.19641 | 0.0206 | 3.0411
20 | 0.615 | 0.20174 | 0.018 | 3.0485

## 29. Re 500k Mach 0.25 (1)
BIGFOIL.COM POLAR EXPORT
NACA67-116 a=0.5
NACA67-116 a=0.5 |  |  |  | Cl Max: | 1.149 | at alpha= | 10.5 | deg
JavaFoil+Calcfoil stall+Eppler ext transition |  |  |  | L/D Max: | 72.211 | at alpha= | 4 | deg
Re: | 500000 |  |  | Cd Min: | 0.00713 | at alpha= | -0.5 | deg
Mach: | 0.25 |  |  | Cl=0 at alpha= | -0.66936 | deg
|  |  |  | @ Cl=0.1, Cd= | 0.0072064
|  |  |  | @ Cl=0.4, Cd= | 0.0075947
|  |  |  | @ Cl=0.6, Cd= | 0.0104
alpha (deg) | Cl | Cd | Cm | Cl/Cd
-14 | -0.805 | 0.11633 | 0.01 | -6.923
-13.5 | -0.827 | 0.1063 | 0.009 | -7.777
-13 | -0.843 | 0.09949 | 0.009 | -8.469
-12.5 | -0.852 | 0.09305 | 0.009 | -9.16
-12 | -0.856 | 0.08633 | 0.008 | -9.92
-11.5 | -0.856 | 0.08012 | 0.008 | -10.68
-11 | -0.848 | 0.07413 | 0.007 | -11.44
-10.5 | -0.831 | 0.07963 | 0.005 | -10.432
-10 | -0.819 | 0.06395 | 0.006 | -12.813
-9.5 | -0.808 | 0.05556 | 0.007 | -14.537
-9 | -0.926 | 0.01835 | 0.009 | -50.459
-8.5 | -0.89 | 0.01765 | 0.008 | -50.43
-8 | -0.849 | 0.01695 | 0.006 | -50.061
-7.5 | -0.803 | 0.01621 | 0.005 | -49.533
-7 | -0.754 | 0.01553 | 0.004 | -48.578
-6.5 | -0.703 | 0.01491 | 0.003 | -47.126
-6 | -0.648 | 0.01433 | 0.001 | -45.206
-5.5 | -0.591 | 0.01381 | 0 | -42.811
-5 | -0.533 | 0.01333 | -0.001 | -40.005
-4.5 | -0.474 | 0.01287 | -0.003 | -36.829
-4 | -0.414 | 0.01244 | -0.004 | -33.254
-3.5 | -0.353 | 0.01205 | -0.005 | -29.274
-3 | -0.287 | 0.00745 | -0.007 | -38.512
-2.5 | -0.226 | 0.00736 | -0.008 | -30.698
-2 | -0.164 | 0.00728 | -0.009 | -22.591
-1.5 | -0.103 | 0.00721 | -0.011 | -14.264
-1 | -0.041 | 0.00717 | -0.012 | -5.716
-0.5 | 0.021 | 0.00713 | -0.013 | 2.977
0 | 0.083 | 0.00719 | -0.014 | 11.583
0.5 | 0.145 | 0.00725 | -0.016 | 20.032
1 | 0.207 | 0.00731 | -0.017 | 28.345
1.5 | 0.269 | 0.0074 | -0.018 | 36.316
2 | 0.329 | 0.00747 | -0.02 | 44.078
2.5 | 0.39 | 0.00758 | -0.021 | 51.452
3 | 0.451 | 0.00767 | -0.022 | 58.893
3.5 | 0.512 | 0.00779 | -0.024 | 65.724
4 | 0.572 | 0.00793 | -0.025 | 72.211
4.5 | 0.639 | 0.01384 | -0.027 | 46.202
5 | 0.698 | 0.01443 | -0.028 | 48.345
5.5 | 0.754 | 0.01498 | -0.029 | 50.373
6 | 0.809 | 0.01555 | -0.031 | 52.043
6.5 | 0.862 | 0.01619 | -0.032 | 53.257
7 | 0.912 | 0.01691 | -0.033 | 53.969
7.5 | 0.96 | 0.01754 | -0.035 | 54.712
8 | 1.003 | 0.01868 | -0.036 | 53.706
8.5 | 1.043 | 0.01958 | -0.037 | 53.294
9 | 1.079 | 0.02054 | -0.039 | 52.511
9.5 | 1.109 | 0.02156 | -0.04 | 51.444
10 | 1.134 | 0.02268 | -0.041 | 49.999
10.5 | 1.149 | 0.02421 | -0.042 | 47.466
11 | 0.98 | 0.07083 | -0.026 | 13.832
11.5 | 0.979 | 0.07884 | -0.024 | 12.411
12 | 0.979 | 0.08507 | -0.023 | 11.502
12.5 | 0.972 | 0.09158 | -0.023 | 10.619
13 | 0.961 | 0.09689 | -0.022 | 9.921
13.5 | 0.945 | 0.1055 | -0.023 | 8.961
14 | 0.922 | 0.11199 | -0.021 | 8.233
14.5 | 0.895 | 0.11971 | -0.02 | 7.473
15 | 0.856 | 0.13032 | -0.02 | 6.569
15.5 | 0.811 | 0.14112 | -0.021 | 5.745

## 30. Re 500k Mach 0.25 (2)
BIGFOIL.COM POLAR EXPORT
NACA67-116 a=0.5
NACA67-116 a=0.5 |  |  |  | Cl Max: | 0.9003 | at alpha= | 14.5 | deg
XFOIL ncrit=9 |  |  |  | L/D Max: | 44.7143 | at alpha= | 5 | deg
Re: | 500000 |  |  | Cd Min: | 0.20136 | at alpha= | 19.5 | deg
Mach: | 0.25 |  |  | Cl=0 at alpha= | -0.77632 | deg
|  |  |  | @ Cl=0.1, Cd= | 0.019529
|  |  |  | @ Cl=0.4, Cd= | 0.015119
|  |  |  | @ Cl=0.6, Cd= | 0.20136
alpha (deg) | Cl | Cd | Cm | Cl/Cd
-15 | -0.4934 | 0.09528 | -0.1004 | -5.1784
-14.5 | -0.5857 | 0.06923 | -0.1163 | -8.4602
-14 | -0.6464 | 0.05627 | -0.1207 | -11.4875
-13.5 | -0.6932 | 0.04769 | -0.1191 | -14.5355
-13 | -0.7283 | 0.04122 | -0.1143 | -17.6686
-12.5 | -0.7457 | 0.03596 | -0.1089 | -20.7369
-12 | -0.7483 | 0.0325 | -0.1032 | -23.0246
-11.5 | -0.7287 | 0.0291 | -0.0997 | -25.0412
-11 | -0.7015 | 0.02715 | -0.0964 | -25.8379
-10.5 | -0.6643 | 0.0252 | -0.0943 | -26.3611
-10 | -0.6203 | 0.02324 | -0.0932 | -26.691
-9.5 | -0.5787 | 0.02209 | -0.0915 | -26.1974
-9 | -0.5359 | 0.02077 | -0.0898 | -25.8016
-8.5 | -0.4946 | 0.01984 | -0.0879 | -24.9294
-8 | -0.4566 | 0.0188 | -0.0853 | -24.2872
-7.5 | -0.4158 | 0.01816 | -0.0832 | -22.8965
-7 | -0.3775 | 0.01733 | -0.0809 | -21.783
-6.5 | -0.3379 | 0.01675 | -0.0786 | -20.1731
-6 | -0.2998 | 0.01616 | -0.0759 | -18.552
-5.5 | -0.2661 | 0.01546 | -0.0724 | -17.2122
-5 | -0.248 | 0.01435 | -0.0663 | -17.2822
-4.5 | -0.2592 | 0.01358 | -0.0547 | -19.0869
-2.5 | -0.3304 | 0.01435 | 0.0062 | -23.0244
-1.5 | -0.1304 | 0.01737 | -0.0079 | -7.5072
-1 | -0.0187 | 0.01999 | -0.0177 | -0.93547
0 | 0.0649 | 0.01965 | -0.0118 | 3.3028
0.5 | 0.1431 | 0.01938 | -0.0163 | 7.3839
1 | 0.2204 | 0.01902 | -0.0206 | 11.5878
2.5 | 0.3693 | 0.01646 | -0.0155 | 22.4362
3 | 0.4231 | 0.01411 | -0.0142 | 29.9858
3.5 | 0.4711 | 0.01309 | -0.0116 | 35.9893
4 | 0.4923 | 0.01256 | -0.0039 | 39.1959
4.5 | 0.4589 | 0.0119 | 0.0141 | 38.563
5 | 0.5008 | 0.0112 | 0.0175 | 44.7143
5.5 | 0.4772 | 0.01225 | 0.0326 | 38.9551
6 | 0.4595 | 0.0139 | 0.0451 | 33.0576
6.5 | 0.4643 | 0.01547 | 0.0527 | 30.0129
7 | 0.4843 | 0.01689 | 0.0576 | 28.6738
7.5 | 0.5135 | 0.01793 | 0.0614 | 28.6392
8 | 0.5472 | 0.01888 | 0.0645 | 28.9831
8.5 | 0.5824 | 0.01984 | 0.0672 | 29.3548
9 | 0.6141 | 0.02105 | 0.0702 | 29.1734
9.5 | 0.6511 | 0.02209 | 0.0723 | 29.4749
10 | 0.6819 | 0.02339 | 0.0753 | 29.1535
10.5 | 0.7106 | 0.02499 | 0.0784 | 28.4354
11 | 0.7445 | 0.0263 | 0.0809 | 28.308
11.5 | 0.7733 | 0.02821 | 0.0837 | 27.4123
12 | 0.8033 | 0.02986 | 0.0864 | 26.9022
12.5 | 0.8296 | 0.0319 | 0.0891 | 26.0063
13 | 0.8534 | 0.03469 | 0.0918 | 24.6007
13.5 | 0.8703 | 0.03794 | 0.0946 | 22.9389
14 | 0.885 | 0.04212 | 0.0957 | 21.0114
14.5 | 0.9003 | 0.04676 | 0.0946 | 19.2536
15 | 0.893 | 0.05458 | 0.0929 | 16.3613
15.5 | 0.8708 | 0.06493 | 0.0882 | 13.4114
16 | 0.8359 | 0.07688 | 0.0829 | 10.8728
16.5 | 0.7876 | 0.09187 | 0.075 | 8.573
17 | 0.7395 | 0.10947 | 0.0644 | 6.7553
17.5 | 0.5535 | 0.17018 | 0.0379 | 3.2524
18 | 0.5711 | 0.17548 | 0.0355 | 3.2545
18.5 | 0.5636 | 0.18927 | 0.0276 | 2.9778
19 | 0.5763 | 0.19644 | 0.0233 | 2.9337
19.5 | 0.596 | 0.20136 | 0.0205 | 2.9599

## 31. Re 500k Mach 0.50 (1)
BIGFOIL.COM POLAR EXPORT
NACA67-116 a=0.5
NACA67-116 a=0.5 |  |  |  | Cl Max: | 1.143 | at alpha= | 20 | deg
JavaFoil+Calcfoil stall+Eppler ext transition |  |  |  | L/D Max: | 66.69 | at alpha= | 3.5 | deg
Re: | 500000 |  |  | Cd Min: | 0.00768 | at alpha= | -0.5 | deg
Mach: | 0.5 |  |  | Cl=0 at alpha= | -0.67143 | deg
|  |  |  | @ Cl=0.1, Cd= | 0.0078031
|  |  |  | @ Cl=0.4, Cd= | 0.00817
|  |  |  | @ Cl=0.6, Cd= | 0.011272
alpha (deg) | Cl | Cd | Cm | Cl/Cd
-20 | -1.074 | 0.23488 | 0.023 | -4.574
-19.5 | -1.044 | 0.22555 | 0.022 | -4.631
-19 | -1.018 | 0.22078 | 0.021 | -4.609
-18.5 | -0.991 | 0.2147 | 0.02 | -4.614
-18 | -0.964 | 0.2094 | 0.02 | -4.603
-17.5 | -0.937 | 0.19889 | 0.019 | -4.711
-17 | -0.907 | 0.19595 | 0.017 | -4.631
-16.5 | -0.88 | 0.24109 | 0.016 | -3.65
-16 | -0.853 | 0.18437 | 0.016 | -4.627
-15.5 | -0.826 | 0.184 | 0.015 | -4.489
-15 | -0.799 | 0.17353 | 0.014 | -4.604
-14.5 | -0.77 | 0.16073 | 0.013 | -4.79
-14 | -0.742 | 0.15392 | 0.012 | -4.823
-13.5 | -0.715 | 0.14812 | 0.011 | -4.827
-13 | -0.688 | 0.14414 | 0.011 | -4.771
-12.5 | -0.66 | 0.14038 | 0.01 | -4.703
-12 | -0.631 | 0.13664 | 0.009 | -4.622
-11.5 | -0.604 | 0.12731 | 0.008 | -4.743
-11 | -0.576 | 0.12882 | 0.007 | -4.473
-10.5 | -0.549 | 0.1258 | 0.007 | -4.362
-10 | -0.521 | 0.11291 | 0.006 | -4.612
-9.5 | -0.493 | 0.09803 | 0.005 | -5.025
-9 | -0.465 | 0.09544 | 0.004 | -4.872
-8.5 | -0.437 | 0.07675 | 0.003 | -5.692
-8 | -0.645 | 0.06008 | 0.003 | -10.732
-7.5 | -0.667 | 0.05226 | 0.003 | -12.763
-7 | -0.656 | 0.0474 | 0.002 | -13.833
-6.5 | -0.754 | 0.0174 | 0.003 | -43.304
-6 | -0.703 | 0.0165 | 0.001 | -42.617
-5.5 | -0.647 | 0.01569 | 0 | -41.248
-5 | -0.587 | 0.01497 | -0.002 | -39.21
-4.5 | -0.524 | 0.01435 | -0.003 | -36.514
-4 | -0.459 | 0.01378 | -0.004 | -33.279
-3.5 | -0.392 | 0.01324 | -0.006 | -29.601
-3 | -0.324 | 0.01277 | -0.007 | -25.359
-2.5 | -0.25 | 0.00802 | -0.009 | -31.207
-2 | -0.183 | 0.00788 | -0.01 | -23.157
-1.5 | -0.114 | 0.00781 | -0.012 | -14.612
-1 | -0.046 | 0.00773 | -0.013 | -5.891
-0.5 | 0.024 | 0.00768 | -0.014 | 3.074
0 | 0.093 | 0.0078 | -0.016 | 11.866
0.5 | 0.161 | 0.00783 | -0.017 | 20.611
1 | 0.23 | 0.0079 | -0.019 | 29.166
1.5 | 0.299 | 0.00803 | -0.02 | 37.236
2 | 0.366 | 0.00812 | -0.022 | 45.081
2.5 | 0.434 | 0.00822 | -0.023 | 52.818
3 | 0.502 | 0.00834 | -0.025 | 60.14
3.5 | 0.568 | 0.00852 | -0.026 | 66.69
4 | 0.643 | 0.01497 | -0.028 | 42.945
4.5 | 0.708 | 0.01571 | -0.03 | 45.075
5 | 0.77 | 0.01643 | -0.031 | 46.878
5.5 | 0.829 | 0.01721 | -0.033 | 48.148
6 | 0.882 | 0.01804 | -0.034 | 48.857
6.5 | 0.927 | 0.01908 | -0.036 | 48.58
7 | 0.961 | 0.02063 | -0.037 | 46.567
7.5 | 0.975 | 0.02204 | -0.038 | 44.246
8 | 0.792 | 0.0563 | -0.021 | 14.073
8.5 | 0.587 | 0.07356 | -0.016 | 7.981
9 | 0.538 | 0.07196 | -0.018 | 7.481
9.5 | 0.566 | 0.1028 | -0.018 | 5.504
10 | 0.593 | 0.10734 | -0.019 | 5.529
10.5 | 0.622 | 0.11941 | -0.022 | 5.207
11 | 0.649 | 0.12911 | -0.022 | 5.028
11.5 | 0.676 | 0.13227 | -0.023 | 5.114
12 | 0.704 | 0.12756 | -0.024 | 5.517
12.5 | 0.731 | 0.13968 | -0.025 | 5.237
13 | 0.76 | 0.14451 | -0.027 | 5.257
13.5 | 0.787 | 0.14851 | -0.028 | 5.298
14 | 0.814 | 0.15486 | -0.029 | 5.256
14.5 | 0.841 | 0.16215 | -0.03 | 5.187
15 | 0.87 | 0.17182 | -0.032 | 5.064
15.5 | 0.897 | 0.17439 | -0.033 | 5.143
16 | 0.924 | 0.18248 | -0.034 | 5.063
16.5 | 0.951 | 0.18572 | -0.035 | 5.119
17 | 0.978 | 0.19277 | -0.036 | 5.075
17.5 | 1.007 | 0.20766 | -0.038 | 4.848
18 | 1.033 | 0.20948 | -0.039 | 4.933
18.5 | 1.06 | 0.20958 | -0.04 | 5.059
19 | 1.087 | 0.21437 | -0.041 | 5.072
19.5 | 1.117 | 0.22537 | -0.043 | 4.954
20 | 1.143 | 0.23168 | -0.044 | 4.933

## 32. Re 500k Mach 0.50 (2)
BIGFOIL.COM POLAR EXPORT
NACA67-116 a=0.5
NACA67-116 a=0.5 |  |  |  | Cl Max: | 0.6902 | at alpha= | 11 | deg
XFOIL ncrit=9 |  |  |  | L/D Max: | 32.1645 | at alpha= | 4.5 | deg
Re: | 500000 |  |  | Cd Min: | 0.15818 | at alpha= | 16 | deg
Mach: | 0.5 |  |  | Cl=0 at alpha= | 0.28937 | deg
|  |  |  | @ Cl=0.1, Cd= | 0.021873
|  |  |  | @ Cl=0.4, Cd= | 0.018327
|  |  |  | @ Cl=0.6, Cd= | 0.15818
alpha (deg) | Cl | Cd | Cm | Cl/Cd
-14.5 | -0.3127 | 0.1373 | -0.0966 | -2.2775
-14 | -0.3244 | 0.1227 | -0.1035 | -2.6438
-13.5 | -0.3184 | 0.11434 | -0.1073 | -2.7847
-13 | -0.3217 | 0.10447 | -0.1119 | -3.0794
-12.5 | -0.3355 | 0.09296 | -0.1175 | -3.6091
-12 | -0.3685 | 0.0775 | -0.1258 | -4.7548
-11.5 | -0.4135 | 0.06149 | -0.1365 | -6.7247
-11 | -0.4594 | 0.05038 | -0.1407 | -9.1187
-10 | -0.5291 | 0.0363 | -0.1334 | -14.5758
-9.5 | -0.5364 | 0.03212 | -0.127 | -16.6999
-9 | -0.5282 | 0.02866 | -0.1206 | -18.4299
-8.5 | -0.4922 | 0.02537 | -0.1166 | -19.4009
-8 | -0.4449 | 0.02332 | -0.1139 | -19.078
-7.5 | -0.3954 | 0.02186 | -0.1112 | -18.0878
-7 | -0.3502 | 0.02081 | -0.1079 | -16.8284
-6.5 | -0.3107 | 0.01976 | -0.1038 | -15.7237
-6 | -0.2716 | 0.01888 | -0.0995 | -14.3856
-5.5 | -0.2332 | 0.01824 | -0.095 | -12.7851
-5 | -0.2034 | 0.01796 | -0.0897 | -11.3252
-4.5 | -0.1939 | 0.01717 | -0.0808 | -11.293
-3 | -0.3652 | 0.01607 | -0.0126 | -22.7256
-2.5 | -0.3789 | 0.0157 | 0.0055 | -24.1338
-2 | -0.2989 | 0.01667 | 0.0044 | -17.9304
0.5 | 0.0275 | 0.02226 | 0.0083 | 1.2354
1 | 0.1156 | 0.02179 | 0.0035 | 5.3052
1.5 | 0.211 | 0.0212 | -0.0026 | 9.9528
2.5 | 0.3815 | 0.01878 | -0.0091 | 20.3142
3 | 0.4807 | 0.01635 | -0.0136 | 29.4006
4.5 | 0.4458 | 0.01386 | 0.0326 | 32.1645
5 | 0.4413 | 0.01408 | 0.0455 | 31.3423
5.5 | 0.4133 | 0.01571 | 0.0606 | 26.3081
6 | 0.4071 | 0.01767 | 0.0712 | 23.039
6.5 | 0.4221 | 0.01936 | 0.0779 | 21.8027
7 | 0.4551 | 0.02058 | 0.0823 | 22.1137
7.5 | 0.491 | 0.02185 | 0.0862 | 22.4714
8 | 0.5247 | 0.02333 | 0.0903 | 22.4904
8.5 | 0.5565 | 0.02497 | 0.0947 | 22.2867
9 | 0.5921 | 0.02666 | 0.0986 | 22.2093
9.5 | 0.6281 | 0.02864 | 0.1024 | 21.9309
10 | 0.6608 | 0.03123 | 0.1063 | 21.1591
10.5 | 0.6856 | 0.03467 | 0.1103 | 19.775
11 | 0.6902 | 0.03916 | 0.1146 | 17.6251
11.5 | 0.6727 | 0.04566 | 0.1186 | 14.7328
12 | 0.6406 | 0.05415 | 0.1198 | 11.8301
12.5 | 0.6066 | 0.06421 | 0.1172 | 9.4471
13 | 0.5662 | 0.077 | 0.1106 | 7.3532
13.5 | 0.5195 | 0.09395 | 0.1 | 5.5295
14 | 0.4813 | 0.11129 | 0.0908 | 4.3247
14.5 | 0.4711 | 0.12287 | 0.0849 | 3.8341
15 | 0.4608 | 0.13537 | 0.0789 | 3.404
15.5 | 0.456 | 0.14763 | 0.0731 | 3.0888
16 | 0.4644 | 0.15818 | 0.0672 | 2.9359

## 33. Re 750k Mach 0.00 (1)
BIGFOIL.COM POLAR EXPORT
NACA67-116 a=0.5
NACA67-116 a=0.5 |  |  |  | Cl Max: | 1.249 | at alpha= | 12.5 | deg
JavaFoil+Calcfoil stall+Eppler ext transition |  |  |  | L/D Max: | 88.61 | at alpha= | 4 | deg
Re: | 750000 |  |  | Cd Min: | 0.00574 | at alpha= | -0.5 | deg
Mach: | 0 |  |  | Cl=0 at alpha= | -0.67213 | deg
|  |  |  | @ Cl=0.1, Cd= | 0.0057993
|  |  |  | @ Cl=0.4, Cd= | 0.006057
|  |  |  | @ Cl=0.6, Cd= | 0.010209
alpha (deg) | Cl | Cd | Cm | Cl/Cd
-16.5 | -0.93 | 0.13394 | 0.013 | -6.941
-16 | -0.939 | 0.12677 | 0.013 | -7.407
-15.5 | -0.946 | 0.11869 | 0.012 | -7.966
-15 | -0.95 | 0.11061 | 0.012 | -8.589
-14.5 | -0.952 | 0.10402 | 0.012 | -9.15
-14 | -0.95 | 0.09914 | 0.011 | -9.587
-13.5 | -0.947 | 0.09335 | 0.011 | -10.143
-13 | -0.94 | 0.08762 | 0.01 | -10.725
-12.5 | -0.931 | 0.08105 | 0.01 | -11.489
-12 | -0.92 | 0.07511 | 0.01 | -12.247
-11.5 | -1.061 | 0.02263 | 0.015 | -46.891
-11 | -1.052 | 0.01933 | 0.014 | -54.448
-10.5 | -1.026 | 0.01815 | 0.012 | -56.541
-10 | -0.995 | 0.01762 | 0.011 | -56.5
-9.5 | -0.96 | 0.01684 | 0.01 | -57.027
-9 | -0.922 | 0.01607 | 0.009 | -57.351
-8.5 | -0.88 | 0.01542 | 0.008 | -57.074
-8 | -0.835 | 0.01483 | 0.006 | -56.332
-7.5 | -0.788 | 0.01423 | 0.005 | -55.362
-7 | -0.738 | 0.01364 | 0.004 | -54.081
-6.5 | -0.686 | 0.01312 | 0.002 | -52.27
-6 | -0.631 | 0.01264 | 0.001 | -49.94
-5.5 | -0.575 | 0.01221 | 0 | -47.137
-5 | -0.518 | 0.01181 | -0.001 | -43.911
-4.5 | -0.461 | 0.01141 | -0.003 | -40.351
-4 | -0.402 | 0.01104 | -0.004 | -36.409
-3.5 | -0.343 | 0.01071 | -0.005 | -31.999
-3 | -0.281 | 0.00597 | -0.007 | -47.045
-2.5 | -0.221 | 0.0059 | -0.008 | -37.423
-2 | -0.161 | 0.00584 | -0.009 | -27.538
-1.5 | -0.101 | 0.0058 | -0.01 | -17.331
-1 | -0.04 | 0.00577 | -0.012 | -6.95
-0.5 | 0.021 | 0.00574 | -0.013 | 3.613
0 | 0.081 | 0.00579 | -0.014 | 14.059
0.5 | 0.142 | 0.00582 | -0.016 | 24.41
1 | 0.203 | 0.00588 | -0.017 | 34.476
1.5 | 0.263 | 0.00592 | -0.018 | 44.407
2 | 0.323 | 0.00597 | -0.02 | 54.023
2.5 | 0.382 | 0.00603 | -0.021 | 63.402
3 | 0.442 | 0.00612 | -0.022 | 72.281
3.5 | 0.501 | 0.00621 | -0.023 | 80.71
4 | 0.56 | 0.00632 | -0.025 | 88.61
4.5 | 0.621 | 0.01225 | -0.026 | 50.697
5 | 0.678 | 0.01279 | -0.027 | 53.038
5.5 | 0.734 | 0.01325 | -0.029 | 55.403
6 | 0.788 | 0.01373 | -0.03 | 57.411
6.5 | 0.841 | 0.01426 | -0.031 | 58.997
7 | 0.892 | 0.01479 | -0.033 | 60.309
7.5 | 0.94 | 0.0154 | -0.034 | 61.068
8 | 0.987 | 0.01601 | -0.035 | 61.637
8.5 | 1.03 | 0.01704 | -0.036 | 60.459
9 | 1.071 | 0.01766 | -0.038 | 60.632
9.5 | 1.108 | 0.01842 | -0.039 | 60.144
10 | 1.142 | 0.01927 | -0.04 | 59.234
10.5 | 1.172 | 0.0203 | -0.041 | 57.741
11 | 1.198 | 0.02132 | -0.043 | 56.19
11.5 | 1.22 | 0.02245 | -0.044 | 54.349
12 | 1.237 | 0.02367 | -0.045 | 52.257
12.5 | 1.249 | 0.02529 | -0.046 | 49.38
13 | 1.245 | 0.02915 | -0.046 | 42.703
13.5 | 1.077 | 0.08645 | -0.031 | 12.454
14 | 1.07 | 0.09654 | -0.028 | 11.083
14.5 | 1.069 | 0.10287 | -0.028 | 10.388
15 | 1.063 | 0.10912 | -0.028 | 9.737
15.5 | 1.052 | 0.11694 | -0.028 | 8.992
16 | 1.037 | 0.12432 | -0.027 | 8.341
16.5 | 1.022 | 0.13262 | -0.027 | 7.703
17 | 1.005 | 0.13776 | -0.028 | 7.295
17.5 | 0.985 | 0.14738 | -0.028 | 6.686

## 34. Re 750k Mach 0.00 (2)
BIGFOIL.COM POLAR EXPORT
NACA67-116 a=0.5
NACA67-116 a=0.5 |  |  |  | Cl Max: | 1.0867 | at alpha= | 17.5 | deg
XFOIL ncrit=9 |  |  |  | L/D Max: | 61.1152 | at alpha= | 4.5 | deg
Re: | 750000 |  |  | Cd Min: | 0.20117 | at alpha= | -20 | deg
Mach: | 0 |  |  | Cl=0 at alpha= | -0.67223 | deg
|  |  |  | @ Cl=0.1, Cd= | 0.011596
|  |  |  | @ Cl=0.4, Cd= | 0.0087735
|  |  |  | @ Cl=0.6, Cd= | 0.016225
alpha (deg) | Cl | Cd | Cm | Cl/Cd
-20 | -0.5111 | 0.20117 | -0.0331 | -2.5406
-19.5 | -0.4845 | 0.19373 | -0.0412 | -2.5009
-19 | -0.4767 | 0.17994 | -0.0521 | -2.6492
-18.5 | -0.7839 | 0.09524 | -0.0846 | -8.2308
-18 | -0.8403 | 0.07483 | -0.0994 | -11.2295
-17.5 | -0.8796 | 0.06146 | -0.107 | -14.3117
-17 | -0.9099 | 0.05257 | -0.1086 | -17.3084
-16 | -0.9444 | 0.04061 | -0.1051 | -23.2554
-15 | -0.934 | 0.03395 | -0.0997 | -27.511
-14.5 | -0.9194 | 0.0316 | -0.0969 | -29.0949
-14 | -0.901 | 0.02956 | -0.0941 | -30.4804
-13.5 | -0.8782 | 0.0276 | -0.0916 | -31.8188
-13 | -0.8518 | 0.02593 | -0.0891 | -32.85
-12.5 | -0.8258 | 0.02395 | -0.0864 | -34.4802
-12 | -0.7959 | 0.02268 | -0.0841 | -35.0926
-11.5 | -0.7615 | 0.02157 | -0.0822 | -35.3037
-11 | -0.7246 | 0.02063 | -0.0805 | -35.1236
-10.5 | -0.6924 | 0.01924 | -0.0781 | -35.9875
-10 | -0.6535 | 0.01844 | -0.0765 | -35.4393
-9.5 | -0.617 | 0.01746 | -0.0743 | -35.3379
-9 | -0.5778 | 0.01674 | -0.0726 | -34.5161
-8.5 | -0.5378 | 0.01611 | -0.0709 | -33.383
-8 | -0.4986 | 0.01534 | -0.0691 | -32.5033
-7.5 | -0.4562 | 0.01479 | -0.0677 | -30.8452
-7 | -0.4157 | 0.01415 | -0.0659 | -29.3781
-6.5 | -0.3743 | 0.0136 | -0.0641 | -27.5221
-6 | -0.3325 | 0.01309 | -0.0624 | -25.4011
-5.5 | -0.2941 | 0.01245 | -0.06 | -23.6225
-5 | -0.2652 | 0.01156 | -0.056 | -22.9412
-4.5 | -0.2477 | 0.01059 | -0.0498 | -23.39
-4 | -0.2566 | 0.00945 | -0.0381 | -27.1534
-3.5 | -0.2981 | 0.00846 | -0.0183 | -35.2364
-3 | -0.2667 | 0.00849 | -0.013 | -31.4134
-2.5 | -0.2171 | 0.00886 | -0.0119 | -24.5034
-2 | -0.1711 | 0.00932 | -0.0101 | -18.3584
-1.5 | -0.116 | 0.00999 | -0.0098 | -11.6116
-1 | -0.0491 | 0.01113 | -0.0113 | -4.4115
-0.5 | 0.0258 | 0.01174 | -0.0149 | 2.1976
0 | 0.0839 | 0.01163 | -0.0158 | 7.2141
0.5 | 0.141 | 0.01151 | -0.0165 | 12.2502
1 | 0.1765 | 0.01145 | -0.0132 | 15.4148
1.5 | 0.2309 | 0.0109 | -0.0134 | 21.1835
2 | 0.2992 | 0.01011 | -0.016 | 29.5945
2.5 | 0.3561 | 0.00929 | -0.0162 | 38.3315
3 | 0.4105 | 0.00865 | -0.0158 | 47.4566
3.5 | 0.457 | 0.00834 | -0.0141 | 54.7962
4 | 0.4974 | 0.00815 | -0.0111 | 61.0307
4.5 | 0.5042 | 0.00825 | -0.0009 | 61.1152
5 | 0.4756 | 0.00925 | 0.0155 | 51.4162
5.5 | 0.4622 | 0.01071 | 0.0276 | 43.1559
6 | 0.4703 | 0.01208 | 0.0352 | 38.9321
6.5 | 0.4907 | 0.01331 | 0.0404 | 36.867
7 | 0.5177 | 0.01442 | 0.0442 | 35.9015
7.5 | 0.5517 | 0.01531 | 0.047 | 36.0353
8 | 0.59 | 0.01604 | 0.0489 | 36.783
8.5 | 0.6278 | 0.01674 | 0.0509 | 37.503
9 | 0.6618 | 0.01767 | 0.0534 | 37.4533
9.5 | 0.7012 | 0.01834 | 0.055 | 38.2334
10 | 0.7332 | 0.01945 | 0.0575 | 37.6967
10.5 | 0.7716 | 0.02023 | 0.0591 | 38.1414
11 | 0.8023 | 0.02143 | 0.0615 | 37.4382
11.5 | 0.8372 | 0.02236 | 0.0635 | 37.4419
12 | 0.8645 | 0.02381 | 0.0662 | 36.3083
12.5 | 0.8956 | 0.02507 | 0.0682 | 35.724
13 | 0.9207 | 0.02661 | 0.0709 | 34.5998
13.5 | 0.9423 | 0.02852 | 0.0738 | 33.04
14 | 0.9648 | 0.03034 | 0.0764 | 31.7996
14.5 | 0.9888 | 0.03208 | 0.0786 | 30.8229
15 | 1.0067 | 0.03471 | 0.0804 | 29.0032
15.5 | 1.0308 | 0.03821 | 0.0797 | 26.9772
16 | 1.0611 | 0.0419 | 0.0771 | 25.3246
16.5 | 1.0806 | 0.04609 | 0.0757 | 23.4454
17 | 1.0848 | 0.05054 | 0.0765 | 21.4642
17.5 | 1.0867 | 0.05558 | 0.0765 | 19.552
18 | 1.0822 | 0.06173 | 0.0758 | 17.5312
18.5 | 1.0743 | 0.06876 | 0.074 | 15.6239
19 | 1.0591 | 0.07734 | 0.071 | 13.6941
19.5 | 1.0374 | 0.08754 | 0.0666 | 11.8506
20 | 1.0021 | 0.1008 | 0.0599 | 9.9415

## 35. Re 750k Mach 0.10 (1)
BIGFOIL.COM POLAR EXPORT
NACA67-116 a=0.5
NACA67-116 a=0.5 |  |  |  | Cl Max: | 1.235 | at alpha= | 12.5 | deg
JavaFoil+Calcfoil stall+Eppler ext transition |  |  |  | L/D Max: | 88.671 | at alpha= | 4 | deg
Re: | 750000 |  |  | Cd Min: | 0.00576 | at alpha= | -0.5 | deg
Mach: | 0.1 |  |  | Cl=0 at alpha= | -0.67213 | deg
|  |  |  | @ Cl=0.1, Cd= | 0.0058189
|  |  |  | @ Cl=0.4, Cd= | 0.0060813
|  |  |  | @ Cl=0.6, Cd= | 0.0099651
alpha (deg) | Cl | Cd | Cm | Cl/Cd
-16 | -0.911 | 0.12706 | 0.013 | -7.171
-15.5 | -0.922 | 0.11972 | 0.012 | -7.698
-15 | -0.93 | 0.1125 | 0.012 | -8.262
-14.5 | -0.934 | 0.10626 | 0.012 | -8.789
-14 | -0.935 | 0.10005 | 0.011 | -9.349
-13.5 | -0.934 | 0.09444 | 0.011 | -9.888
-13 | -0.93 | 0.08871 | 0.01 | -10.481
-12.5 | -0.922 | 0.08253 | 0.01 | -11.172
-12 | -0.912 | 0.07694 | 0.009 | -11.85
-11.5 | -0.913 | 0.06439 | 0.01 | -14.173
-11 | -1.048 | 0.01971 | 0.014 | -53.161
-10.5 | -1.025 | 0.01872 | 0.013 | -54.741
-10 | -0.995 | 0.01779 | 0.011 | -55.937
-9.5 | -0.961 | 0.01699 | 0.01 | -56.563
-9 | -0.923 | 0.01626 | 0.009 | -56.799
-8.5 | -0.882 | 0.01554 | 0.008 | -56.778
-8 | -0.838 | 0.01493 | 0.006 | -56.117
-7.5 | -0.79 | 0.01432 | 0.005 | -55.194
-7 | -0.741 | 0.01372 | 0.004 | -53.965
-6.5 | -0.689 | 0.01321 | 0.002 | -52.111
-6 | -0.634 | 0.0127 | 0.001 | -49.919
-5.5 | -0.578 | 0.01226 | 0 | -47.12
-5 | -0.521 | 0.01186 | -0.001 | -43.924
-4.5 | -0.463 | 0.01146 | -0.003 | -40.356
-4 | -0.404 | 0.01108 | -0.004 | -36.438
-3.5 | -0.344 | 0.01075 | -0.005 | -32.036
-3 | -0.282 | 0.00599 | -0.007 | -47.084
-2.5 | -0.222 | 0.00592 | -0.008 | -37.519
-2 | -0.162 | 0.00586 | -0.009 | -27.57
-1.5 | -0.101 | 0.00581 | -0.01 | -17.388
-1 | -0.04 | 0.00579 | -0.012 | -6.956
-0.5 | 0.021 | 0.00576 | -0.013 | 3.622
0 | 0.082 | 0.00581 | -0.014 | 14.095
0.5 | 0.143 | 0.00584 | -0.016 | 24.447
1 | 0.204 | 0.0059 | -0.017 | 34.527
1.5 | 0.264 | 0.00594 | -0.018 | 44.473
2 | 0.324 | 0.00599 | -0.02 | 54.075
2.5 | 0.384 | 0.00606 | -0.021 | 63.433
3 | 0.444 | 0.00614 | -0.022 | 72.341
3.5 | 0.504 | 0.00623 | -0.024 | 80.846
4 | 0.563 | 0.00635 | -0.025 | 88.671
4.5 | 0.624 | 0.01231 | -0.026 | 50.696
5 | 0.681 | 0.01285 | -0.028 | 53.027
5.5 | 0.737 | 0.01332 | -0.029 | 55.371
6 | 0.792 | 0.01381 | -0.03 | 57.349
6.5 | 0.845 | 0.01434 | -0.032 | 58.874
7 | 0.895 | 0.01491 | -0.033 | 60.038
7.5 | 0.944 | 0.0155 | -0.034 | 60.875
8 | 0.99 | 0.01612 | -0.035 | 61.385
8.5 | 1.033 | 0.01718 | -0.037 | 60.116
9 | 1.073 | 0.01782 | -0.038 | 60.192
9.5 | 1.109 | 0.01859 | -0.039 | 59.677
10 | 1.142 | 0.01949 | -0.04 | 58.596
10.5 | 1.171 | 0.02055 | -0.042 | 56.96
11 | 1.195 | 0.02162 | -0.043 | 55.305
11.5 | 1.215 | 0.02276 | -0.044 | 53.398
12 | 1.23 | 0.02411 | -0.045 | 50.993
12.5 | 1.235 | 0.02627 | -0.046 | 47.017
13 | 1.068 | 0.07877 | -0.032 | 13.553
13.5 | 1.058 | 0.09051 | -0.029 | 11.686
14 | 1.053 | 0.09833 | -0.027 | 10.713
14.5 | 1.05 | 0.10502 | -0.027 | 9.994
15 | 1.04 | 0.11151 | -0.027 | 9.331
15.5 | 1.025 | 0.1188 | -0.027 | 8.63
16 | 1.009 | 0.12574 | -0.026 | 8.021
16.5 | 0.99 | 0.1327 | -0.027 | 7.463
17 | 0.969 | 0.1396 | -0.027 | 6.939
17.5 | 0.946 | 0.15086 | -0.028 | 6.27

## 36. Re 750k Mach 0.10 (2)
BIGFOIL.COM POLAR EXPORT
NACA67-116 a=0.5
NACA67-116 a=0.5 |  |  |  | Cl Max: | 1.0673 | at alpha= | 17 | deg
XFOIL ncrit=9 |  |  |  | L/D Max: | 60.868 | at alpha= | 4 | deg
Re: | 750000 |  |  | Cd Min: | 0.19412 | at alpha= | -19.5 | deg
Mach: | 0.1 |  |  | Cl=0 at alpha= | -0.67446 | deg
|  |  |  | @ Cl=0.1, Cd= | 0.011669
|  |  |  | @ Cl=0.4, Cd= | 0.008836
|  |  |  | @ Cl=0.6, Cd= | 0.016402
alpha (deg) | Cl | Cd | Cm | Cl/Cd
-19.5 | -0.4817 | 0.19412 | -0.0422 | -2.4815
-17.5 | -0.8246 | 0.07021 | -0.1047 | -11.7448
-17 | -0.8679 | 0.05829 | -0.1092 | -14.8893
-16 | -0.9191 | 0.04364 | -0.1081 | -21.061
-15 | -0.922 | 0.03555 | -0.1027 | -25.9353
-14.5 | -0.9106 | 0.03288 | -0.0997 | -27.6946
-14 | -0.895 | 0.03061 | -0.0967 | -29.2388
-13.5 | -0.8746 | 0.02844 | -0.094 | -30.7525
-13 | -0.8499 | 0.02656 | -0.0913 | -31.9992
-12.5 | -0.822 | 0.02485 | -0.0887 | -33.0785
-12 | -0.7952 | 0.02309 | -0.086 | -34.4392
-11.5 | -0.7611 | 0.02193 | -0.084 | -34.7059
-11 | -0.7247 | 0.02089 | -0.0821 | -34.6912
-10.5 | -0.6921 | 0.01949 | -0.0797 | -35.5105
-10 | -0.6533 | 0.01865 | -0.078 | -35.0295
-9.5 | -0.6145 | 0.0178 | -0.0761 | -34.5225
-9 | -0.5775 | 0.01689 | -0.074 | -34.1918
-8.5 | -0.5351 | 0.01638 | -0.0725 | -32.6679
-8 | -0.4978 | 0.01546 | -0.0703 | -32.1992
-7.5 | -0.4543 | 0.01496 | -0.069 | -30.3676
-7 | -0.4148 | 0.01425 | -0.067 | -29.1088
-6.5 | -0.373 | 0.0137 | -0.0652 | -27.2263
-6 | -0.3311 | 0.01318 | -0.0634 | -25.1214
-5.5 | -0.2921 | 0.01255 | -0.0611 | -23.2749
-5 | -0.2626 | 0.01168 | -0.0571 | -22.4829
-4.5 | -0.2446 | 0.01069 | -0.051 | -22.8812
-4 | -0.2526 | 0.00952 | -0.0395 | -26.5336
-3.5 | -0.2952 | 0.00855 | -0.0194 | -34.5263
-3 | -0.2674 | 0.00853 | -0.0133 | -31.3482
-2.5 | -0.22 | 0.0089 | -0.0117 | -24.7191
-2 | -0.174 | 0.00938 | -0.0098 | -18.5501
-1.5 | -0.1181 | 0.01004 | -0.0096 | -11.7629
-1 | -0.0487 | 0.01122 | -0.0115 | -4.3405
-0.5 | 0.0261 | 0.01179 | -0.015 | 2.2137
0 | 0.085 | 0.01169 | -0.016 | 7.2712
0.5 | 0.1424 | 0.01161 | -0.0168 | 12.2653
1 | 0.1769 | 0.01155 | -0.0131 | 15.316
1.5 | 0.2329 | 0.01098 | -0.0135 | 21.2113
2 | 0.2991 | 0.01019 | -0.0157 | 29.3523
2.5 | 0.3585 | 0.00933 | -0.0163 | 38.4244
3 | 0.4131 | 0.00868 | -0.0159 | 47.5922
3.5 | 0.4577 | 0.00838 | -0.0137 | 54.6181
4 | 0.4979 | 0.00818 | -0.0106 | 60.868
4.5 | 0.5011 | 0.00829 | 0.0004 | 60.4463
5 | 0.4727 | 0.00936 | 0.0167 | 50.5021
5.5 | 0.4595 | 0.01084 | 0.0288 | 42.3893
6 | 0.4679 | 0.01223 | 0.0364 | 38.2584
6.5 | 0.4889 | 0.01346 | 0.0415 | 36.3224
7 | 0.5162 | 0.01457 | 0.0454 | 35.429
7.5 | 0.5506 | 0.01546 | 0.0481 | 35.6145
8 | 0.5889 | 0.0162 | 0.0501 | 36.3519
8.5 | 0.6274 | 0.0169 | 0.052 | 37.1243
9 | 0.6615 | 0.01784 | 0.0546 | 37.0796
9.5 | 0.7008 | 0.01853 | 0.0563 | 37.8198
10 | 0.7335 | 0.01963 | 0.0588 | 37.3663
10.5 | 0.7711 | 0.02048 | 0.0605 | 37.6514
11 | 0.8026 | 0.02169 | 0.063 | 37.0032
11.5 | 0.8356 | 0.02275 | 0.0652 | 36.7297
12 | 0.864 | 0.02419 | 0.0678 | 35.7172
12.5 | 0.8942 | 0.02555 | 0.07 | 34.998
13 | 0.9152 | 0.02744 | 0.0732 | 33.3528
13.5 | 0.9401 | 0.02916 | 0.0758 | 32.2394
14 | 0.9615 | 0.03114 | 0.0785 | 30.8767
14.5 | 0.9844 | 0.03302 | 0.0807 | 29.8122
15 | 0.9976 | 0.03609 | 0.083 | 27.642
15.5 | 1.0229 | 0.03957 | 0.0821 | 25.8504
16 | 1.0503 | 0.04368 | 0.0796 | 24.0453
16.5 | 1.0668 | 0.04843 | 0.0779 | 22.0277
17 | 1.0673 | 0.05348 | 0.0784 | 19.957
17.5 | 1.0652 | 0.05927 | 0.0779 | 17.972
18 | 1.0547 | 0.06651 | 0.0765 | 15.8578
18.5 | 1.0412 | 0.07479 | 0.0737 | 13.9216
19 | 1.02 | 0.08486 | 0.0693 | 12.0198
19.5 | 0.9888 | 0.09749 | 0.0629 | 10.1426
20 | 0.9462 | 0.11313 | 0.0541 | 8.3638

## 37. Re 750k Mach 0.25 (1)
BIGFOIL.COM POLAR EXPORT
NACA67-116 a=0.5
NACA67-116 a=0.5 |  |  |  | Cl Max: | 1.166 | at alpha= | 11 | deg
JavaFoil+Calcfoil stall+Eppler ext transition |  |  |  | L/D Max: | 89.041 | at alpha= | 4 | deg
Re: | 750000 |  |  | Cd Min: | 0.00586 | at alpha= | -0.5 | deg
Mach: | 0.25 |  |  | Cl=0 at alpha= | -0.66936 | deg
|  |  |  | @ Cl=0.1, Cd= | 0.0059176
|  |  |  | @ Cl=0.4, Cd= | 0.0061787
|  |  |  | @ Cl=0.6, Cd= | 0.0087362
alpha (deg) | Cl | Cd | Cm | Cl/Cd
-15 | -0.748 | 0.12699 | 0.011 | -5.892
-14.5 | -0.78 | 0.11755 | 0.011 | -6.636
-14 | -0.807 | 0.10936 | 0.01 | -7.376
-13.5 | -0.828 | 0.10334 | 0.01 | -8.013
-13 | -0.844 | 0.0951 | 0.01 | -8.875
-12.5 | -0.854 | 0.08885 | 0.009 | -9.613
-12 | -0.859 | 0.08262 | 0.009 | -10.393
-11.5 | -0.859 | 0.07549 | 0.009 | -11.374
-11 | -0.853 | 0.07023 | 0.008 | -12.139
-10.5 | -0.831 | 0.07542 | 0.006 | -11.017
-10 | -0.985 | 0.01899 | 0.012 | -51.868
-9.5 | -0.96 | 0.01794 | 0.01 | -53.504
-9 | -0.928 | 0.01701 | 0.009 | -54.56
-8.5 | -0.891 | 0.01625 | 0.008 | -54.836
-8 | -0.85 | 0.01557 | 0.006 | -54.575
-7.5 | -0.804 | 0.01487 | 0.005 | -54.073
-7 | -0.755 | 0.01423 | 0.004 | -53.074
-6.5 | -0.704 | 0.01365 | 0.003 | -51.543
-6 | -0.649 | 0.01311 | 0.001 | -49.485
-5.5 | -0.592 | 0.01261 | 0 | -46.946
-5 | -0.534 | 0.01217 | -0.001 | -43.869
-4.5 | -0.474 | 0.01174 | -0.003 | -40.414
-4 | -0.414 | 0.01134 | -0.004 | -36.535
-3.5 | -0.353 | 0.01097 | -0.005 | -32.198
-3 | -0.289 | 0.0061 | -0.007 | -47.376
-2.5 | -0.228 | 0.00603 | -0.008 | -37.728
-2 | -0.166 | 0.00597 | -0.009 | -27.801
-1.5 | -0.104 | 0.00592 | -0.011 | -17.495
-1 | -0.041 | 0.00588 | -0.012 | -7.027
-0.5 | 0.021 | 0.00586 | -0.013 | 3.654
0 | 0.084 | 0.00591 | -0.015 | 14.21
0.5 | 0.147 | 0.00594 | -0.016 | 24.665
1 | 0.209 | 0.006 | -0.017 | 34.811
1.5 | 0.271 | 0.00605 | -0.019 | 44.829
2 | 0.333 | 0.0061 | -0.02 | 54.522
2.5 | 0.394 | 0.00617 | -0.021 | 63.922
3 | 0.456 | 0.00626 | -0.023 | 72.813
3.5 | 0.517 | 0.00636 | -0.024 | 81.218
4 | 0.577 | 0.00648 | -0.025 | 89.041
4.5 | 0.64 | 0.01266 | -0.027 | 50.552
5 | 0.698 | 0.01323 | -0.028 | 52.798
5.5 | 0.755 | 0.01374 | -0.03 | 54.97
6 | 0.81 | 0.01428 | -0.031 | 56.755
6.5 | 0.863 | 0.01486 | -0.032 | 58.07
7 | 0.913 | 0.01552 | -0.034 | 58.839
7.5 | 0.961 | 0.01611 | -0.035 | 59.619
8 | 1.005 | 0.0172 | -0.036 | 58.409
8.5 | 1.045 | 0.01802 | -0.038 | 57.961
9 | 1.08 | 0.01891 | -0.039 | 57.108
9.5 | 1.111 | 0.01961 | -0.04 | 56.632
10 | 1.136 | 0.02076 | -0.041 | 54.703
10.5 | 1.154 | 0.022 | -0.043 | 52.47
11 | 1.166 | 0.02319 | -0.044 | 50.286
11.5 | 0.998 | 0.06934 | -0.03 | 14.387
12 | 0.984 | 0.08012 | -0.027 | 12.287
12.5 | 0.976 | 0.08761 | -0.025 | 11.14
13 | 0.964 | 0.09358 | -0.025 | 10.306
13.5 | 0.948 | 0.09954 | -0.025 | 9.52
14 | 0.925 | 0.10715 | -0.024 | 8.63
14.5 | 0.896 | 0.11422 | -0.023 | 7.847
15 | 0.857 | 0.12554 | -0.023 | 6.828
15.5 | 0.811 | 0.13297 | -0.021 | 6.099
16 | 0.761 | 0.14247 | -0.023 | 5.342

## 38. Re 750k Mach 0.25 (2)
BIGFOIL.COM POLAR EXPORT
NACA67-116 a=0.5
NACA67-116 a=0.5 |  |  |  | Cl Max: | 0.9504 | at alpha= | 15.5 | deg
XFOIL ncrit=9 |  |  |  | L/D Max: | 59.6527 | at alpha= | 4 | deg
Re: | 750000 |  |  | Cd Min: | 0.2098 | at alpha= | 20 | deg
Mach: | 0.25 |  |  | Cl=0 at alpha= | -0.72358 | deg
|  |  |  | @ Cl=0.1, Cd= | 0.012099
|  |  |  | @ Cl=0.4, Cd= | 0.0092265
|  |  |  | @ Cl=0.6, Cd= | 0.017365
alpha (deg) | Cl | Cd | Cm | Cl/Cd
-18.5 | -0.448 | 0.17966 | -0.0568 | -2.4936
-18 | -0.4315 | 0.17448 | -0.0593 | -2.4731
-17.5 | -0.4186 | 0.1682 | -0.0624 | -2.4887
-17 | -0.4242 | 0.15636 | -0.0684 | -2.713
-16.5 | -0.4209 | 0.14738 | -0.072 | -2.8559
-15.5 | -0.722 | 0.0647 | -0.1121 | -11.1592
-15 | -0.7701 | 0.05285 | -0.116 | -14.5714
-14.5 | -0.7967 | 0.04555 | -0.1154 | -17.4907
-14 | -0.8131 | 0.04008 | -0.1126 | -20.2869
-13.5 | -0.8206 | 0.03556 | -0.1089 | -23.0765
-13 | -0.8182 | 0.03185 | -0.1047 | -25.6892
-12.5 | -0.8057 | 0.02876 | -0.1006 | -28.0146
-12 | -0.7829 | 0.02646 | -0.0972 | -29.5881
-11.5 | -0.7566 | 0.02418 | -0.0941 | -31.2903
-11 | -0.723 | 0.02278 | -0.0915 | -31.7384
-10.5 | -0.6858 | 0.02148 | -0.0891 | -31.9274
-10 | -0.6515 | 0.01992 | -0.0863 | -32.7058
-9.5 | -0.6121 | 0.01891 | -0.084 | -32.3691
-9 | -0.5746 | 0.01786 | -0.0815 | -32.1725
-8.5 | -0.5323 | 0.01713 | -0.0796 | -31.0741
-8 | -0.4935 | 0.01618 | -0.0772 | -30.5006
-7.5 | -0.4495 | 0.01558 | -0.0755 | -28.8511
-7 | -0.4097 | 0.01479 | -0.0731 | -27.7011
-6.5 | -0.3655 | 0.01428 | -0.0713 | -25.5952
-6 | -0.323 | 0.01369 | -0.0692 | -23.5939
-5.5 | -0.2823 | 0.01307 | -0.0668 | -21.5991
-5 | -0.2498 | 0.01232 | -0.063 | -20.276
-4.5 | -0.2283 | 0.01129 | -0.0574 | -20.2214
-4 | -0.232 | 0.01002 | -0.0466 | -23.1537
-3.5 | -0.2768 | 0.009 | -0.0263 | -30.7556
-3 | -0.2728 | 0.00881 | -0.0147 | -30.9648
-2.5 | -0.2345 | 0.00926 | -0.0109 | -25.324
-2 | -0.1843 | 0.0097 | -0.0094 | -19
-1.5 | -0.1237 | 0.01036 | -0.0096 | -11.9402
-1 | -0.034 | 0.01186 | -0.0149 | -2.8668
-0.5 | 0.0275 | 0.01211 | -0.0156 | 2.2709
0 | 0.0899 | 0.01205 | -0.017 | 7.4606
0.5 | 0.1291 | 0.01224 | -0.0138 | 10.5474
1 | 0.1808 | 0.01202 | -0.0131 | 15.0416
1.5 | 0.246 | 0.01144 | -0.0149 | 21.5035
2 | 0.3002 | 0.01068 | -0.0143 | 28.1086
2.5 | 0.37 | 0.00969 | -0.0166 | 38.1837
3 | 0.4179 | 0.00895 | -0.0145 | 46.6927
3.5 | 0.4612 | 0.00859 | -0.0115 | 53.6903
4 | 0.4981 | 0.00835 | -0.0071 | 59.6527
4.5 | 0.4849 | 0.00861 | 0.0076 | 56.3182
5 | 0.457 | 0.00998 | 0.0235 | 45.7916
5.5 | 0.4457 | 0.01158 | 0.0352 | 38.4888
6 | 0.4566 | 0.01299 | 0.0424 | 35.1501
6.5 | 0.4791 | 0.01425 | 0.0475 | 33.6211
7 | 0.509 | 0.01534 | 0.0513 | 33.1812
7.5 | 0.5465 | 0.01618 | 0.0539 | 33.7763
8 | 0.5841 | 0.01705 | 0.0564 | 34.2581
8.5 | 0.624 | 0.01784 | 0.0584 | 34.9776
9 | 0.6598 | 0.01878 | 0.0611 | 35.1331
9.5 | 0.6967 | 0.01974 | 0.0636 | 35.2938
10 | 0.7319 | 0.02087 | 0.0662 | 35.0695
10.5 | 0.763 | 0.02226 | 0.0691 | 34.2767
11.5 | 0.826 | 0.02509 | 0.0746 | 32.9215
12 | 0.8567 | 0.02662 | 0.0773 | 32.1826
12.5 | 0.8792 | 0.02879 | 0.0805 | 30.5384
13 | 0.9015 | 0.03102 | 0.0837 | 29.0619
13.5 | 0.9221 | 0.03343 | 0.0867 | 27.583
14 | 0.9374 | 0.03632 | 0.0897 | 25.8095
14.5 | 0.9434 | 0.04001 | 0.0927 | 23.5791
15 | 0.9474 | 0.04442 | 0.0949 | 21.3282
15.5 | 0.9504 | 0.05032 | 0.0943 | 18.8871
16 | 0.9466 | 0.05863 | 0.0905 | 16.1453
16.5 | 0.9287 | 0.06966 | 0.084 | 13.3319
17 | 0.8955 | 0.08221 | 0.0778 | 10.8928
17.5 | 0.8482 | 0.09829 | 0.0687 | 8.6296
18 | 0.7684 | 0.12283 | 0.0544 | 6.2558
18.5 | 0.5715 | 0.18526 | 0.0287 | 3.0849
19 | 0.5888 | 0.19072 | 0.0254 | 3.0872
19.5 | 0.6019 | 0.19757 | 0.022 | 3.0465
20 | 0.6025 | 0.2098 | 0.0151 | 2.8718

## 39. Re 750k Mach 0.50 (1)
BIGFOIL.COM POLAR EXPORT
NACA67-116 a=0.5
NACA67-116 a=0.5 |  |  |  | Cl Max: | 1.143 | at alpha= | 20 | deg
JavaFoil+Calcfoil stall+Eppler ext transition |  |  |  | L/D Max: | 82.249 | at alpha= | 3.5 | deg
Re: | 750000 |  |  | Cd Min: | 0.00631 | at alpha= | -0.5 | deg
Mach: | 0.5 |  |  | Cl=0 at alpha= | -0.67143 | deg
|  |  |  | @ Cl=0.1, Cd= | 0.006384
|  |  |  | @ Cl=0.4, Cd= | 0.0066591
|  |  |  | @ Cl=0.6, Cd= | 0.0095097
alpha (deg) | Cl | Cd | Cm | Cl/Cd
-20 | -1.074 | 0.21508 | 0.023 | -4.995
-19.5 | -1.045 | 0.20509 | 0.022 | -5.093
-19 | -1.018 | 0.19968 | 0.021 | -5.096
-18.5 | -0.991 | 0.19733 | 0.02 | -5.021
-18 | -0.964 | 0.19104 | 0.02 | -5.045
-17.5 | -0.937 | 0.18298 | 0.019 | -5.121
-17 | -0.908 | 0.17845 | 0.017 | -5.086
-16.5 | -0.88 | 0.21481 | 0.016 | -4.098
-16 | -0.853 | 0.17097 | 0.016 | -4.99
-15.5 | -0.826 | 0.16639 | 0.015 | -4.964
-15 | -0.799 | 0.15652 | 0.014 | -5.104
-14.5 | -0.77 | 0.14642 | 0.013 | -5.259
-14 | -0.742 | 0.14227 | 0.012 | -5.218
-13.5 | -0.715 | 0.13843 | 0.011 | -5.166
-13 | -0.688 | 0.13071 | 0.011 | -5.261
-12.5 | -0.66 | 0.12702 | 0.01 | -5.198
-12 | -0.632 | 0.12502 | 0.009 | -5.053
-11.5 | -0.604 | 0.11533 | 0.008 | -5.236
-11 | -0.576 | 0.11499 | 0.007 | -5.012
-10.5 | -0.549 | 0.11196 | 0.007 | -4.901
-10 | -0.521 | 0.10183 | 0.006 | -5.116
-9.5 | -0.493 | 0.09165 | 0.005 | -5.377
-9 | -0.465 | 0.08932 | 0.004 | -5.208
-8.5 | -0.437 | 0.07066 | 0.004 | -6.186
-8 | -0.646 | 0.05711 | 0.003 | -11.304
-7.5 | -0.669 | 0.05031 | 0.003 | -13.302
-7 | -0.791 | 0.01691 | 0.004 | -46.784
-6.5 | -0.755 | 0.01603 | 0.003 | -47.076
-6 | -0.704 | 0.01514 | 0.001 | -46.508
-5.5 | -0.648 | 0.01436 | 0 | -45.106
-5 | -0.588 | 0.01368 | -0.002 | -42.931
-4.5 | -0.524 | 0.01311 | -0.003 | -40.004
-4 | -0.459 | 0.01258 | -0.005 | -36.485
-3.5 | -0.392 | 0.01206 | -0.006 | -32.534
-3 | -0.324 | 0.01161 | -0.007 | -27.906
-2.5 | -0.253 | 0.00653 | -0.009 | -38.718
-2 | -0.184 | 0.00646 | -0.01 | -28.535
-1.5 | -0.115 | 0.00638 | -0.012 | -18.058
-1 | -0.046 | 0.00635 | -0.013 | -7.243
-0.5 | 0.024 | 0.00631 | -0.015 | 3.772
0 | 0.093 | 0.00638 | -0.016 | 14.65
0.5 | 0.163 | 0.00642 | -0.018 | 25.411
1 | 0.232 | 0.00648 | -0.019 | 35.868
1.5 | 0.302 | 0.00654 | -0.021 | 46.158
2 | 0.37 | 0.00662 | -0.022 | 55.897
2.5 | 0.439 | 0.00671 | -0.024 | 65.409
3 | 0.506 | 0.00683 | -0.025 | 74.185
3.5 | 0.574 | 0.00697 | -0.027 | 82.249
4 | 0.643 | 0.01371 | -0.028 | 46.918
4.5 | 0.709 | 0.01441 | -0.03 | 49.189
5 | 0.771 | 0.01509 | -0.031 | 51.093
5.5 | 0.829 | 0.0158 | -0.033 | 52.493
6 | 0.883 | 0.01659 | -0.034 | 53.21
6.5 | 0.928 | 0.01754 | -0.036 | 52.898
7 | 0.962 | 0.019 | -0.037 | 50.628
7.5 | 0.977 | 0.02035 | -0.039 | 47.983
8 | 0.952 | 0.0218 | -0.04 | 43.675
8.5 | 0.589 | 0.06122 | -0.02 | 9.62
9 | 0.539 | 0.06912 | -0.02 | 7.804
9.5 | 0.566 | 0.09194 | -0.019 | 6.156
10 | 0.594 | 0.09659 | -0.02 | 6.145
10.5 | 0.622 | 0.10765 | -0.022 | 5.777
11 | 0.649 | 0.11521 | -0.023 | 5.635
11.5 | 0.676 | 0.11838 | -0.023 | 5.715
12 | 0.704 | 0.11948 | -0.024 | 5.89
12.5 | 0.732 | 0.12951 | -0.026 | 5.651
13 | 0.76 | 0.13089 | -0.027 | 5.804
13.5 | 0.787 | 0.13481 | -0.028 | 5.837
14 | 0.814 | 0.13931 | -0.029 | 5.843
14.5 | 0.841 | 0.14618 | -0.03 | 5.755
15 | 0.87 | 0.15632 | -0.032 | 5.566
15.5 | 0.897 | 0.15916 | -0.033 | 5.636
16 | 0.924 | 0.16517 | -0.034 | 5.593
16.5 | 0.951 | 0.17103 | -0.035 | 5.56
17 | 0.979 | 0.17746 | -0.036 | 5.515
17.5 | 1.007 | 0.18815 | -0.038 | 5.351
18 | 1.034 | 0.1912 | -0.039 | 5.405
18.5 | 1.06 | 0.1919 | -0.04 | 5.526
19 | 1.088 | 0.2014 | -0.041 | 5.401
19.5 | 1.117 | 0.20519 | -0.043 | 5.442
20 | 1.143 | 0.21485 | -0.044 | 5.319

## 40. Re 750k Mach 0.50 (2)
BIGFOIL.COM POLAR EXPORT
NACA67-116 a=0.5
NACA67-116 a=0.5 |  |  |  | Cl Max: | 0.7355 | at alpha= | 11 | deg
XFOIL ncrit=9 |  |  |  | L/D Max: | 45.5123 | at alpha= | 4 | deg
Re: | 750000 |  |  | Cd Min: | 0.15575 | at alpha= | 16 | deg
Mach: | 0.5 |  |  | Cl=0 at alpha= | -0.60667 | deg
|  |  |  | @ Cl=0.1, Cd= | 0.014838
|  |  |  | @ Cl=0.4, Cd= | 0.011317
|  |  |  | @ Cl=0.6, Cd= | 0.15575
alpha (deg) | Cl | Cd | Cm | Cl/Cd
-14.5 | -0.3412 | 0.13356 | -0.0915 | -2.5547
-14 | -0.3441 | 0.12243 | -0.0967 | -2.8106
-13.5 | -0.3455 | 0.11236 | -0.1017 | -3.0749
-13 | -0.3519 | 0.10176 | -0.1072 | -3.4581
-12.5 | -0.3739 | 0.08873 | -0.1141 | -4.2139
-12 | -0.4185 | 0.07068 | -0.1249 | -5.9211
-11.5 | -0.4628 | 0.05622 | -0.1342 | -8.2319
-11 | -0.5063 | 0.04619 | -0.1363 | -10.9612
-10.5 | -0.5497 | 0.03809 | -0.133 | -14.4316
-10 | -0.5768 | 0.03187 | -0.1268 | -18.0985
-9.5 | -0.5789 | 0.0273 | -0.1204 | -21.2051
-9 | -0.5551 | 0.02424 | -0.1153 | -22.9002
-8.5 | -0.5125 | 0.02184 | -0.1115 | -23.4661
-8 | -0.4696 | 0.02013 | -0.1078 | -23.3284
-7.5 | -0.4256 | 0.01876 | -0.1041 | -22.6866
-7 | -0.3814 | 0.01769 | -0.1005 | -21.5602
-6.5 | -0.3383 | 0.01671 | -0.0967 | -20.2454
-6 | -0.2935 | 0.01601 | -0.0933 | -18.3323
-5.5 | -0.2476 | 0.01535 | -0.0902 | -16.1303
-5 | -0.2039 | 0.01472 | -0.0868 | -13.8519
-4.5 | -0.1709 | 0.01386 | -0.0818 | -12.3304
-4 | -0.1603 | 0.01252 | -0.073 | -12.8035
-3.5 | -0.1842 | 0.01089 | -0.0571 | -16.9146
-3 | -0.2614 | 0.01029 | -0.0296 | -25.4033
-2.5 | -0.2631 | 0.01041 | -0.0146 | -25.2738
-2 | -0.2503 | 0.0112 | -0.0037 | -22.3482
-1.5 | -0.1989 | 0.01178 | -0.0003 | -16.8846
-1 | -0.0778 | 0.01384 | -0.0096 | -5.6214
0 | 0.12 | 0.01495 | -0.0226 | 8.0268
0.5 | 0.1878 | 0.01462 | -0.0234 | 12.8454
1 | 0.1553 | 0.01403 | -0.0045 | 11.0691
1.5 | 0.2416 | 0.01342 | -0.0088 | 18.003
2 | 0.2896 | 0.01285 | -0.0051 | 22.537
2.5 | 0.4005 | 0.01131 | -0.0133 | 35.4111
3 | 0.3951 | 0.01041 | 0.0015 | 37.9539
3.5 | 0.4035 | 0.01 | 0.0128 | 40.35
4 | 0.4442 | 0.00976 | 0.0184 | 45.5123
4.5 | 0.4279 | 0.01093 | 0.0337 | 39.1491
5 | 0.4018 | 0.01284 | 0.049 | 31.2928
5.5 | 0.3988 | 0.01469 | 0.0595 | 27.1477
6.5 | 0.4476 | 0.01748 | 0.0711 | 25.6064
7 | 0.4866 | 0.01858 | 0.075 | 26.1895
7.5 | 0.5259 | 0.01977 | 0.0788 | 26.6009
8 | 0.5664 | 0.02099 | 0.0824 | 26.9843
8.5 | 0.6019 | 0.02255 | 0.0866 | 26.6918
9 | 0.6355 | 0.02435 | 0.0908 | 26.0986
10 | 0.7008 | 0.02863 | 0.0992 | 24.4778
10.5 | 0.7258 | 0.0316 | 0.1037 | 22.9684
11 | 0.7355 | 0.03602 | 0.1085 | 20.4192
11.5 | 0.7241 | 0.0422 | 0.1125 | 17.1588
12 | 0.702 | 0.04968 | 0.1144 | 14.1304
12.5 | 0.6731 | 0.0587 | 0.1133 | 11.4668
13 | 0.6398 | 0.06989 | 0.1085 | 9.1544
13.5 | 0.6035 | 0.08385 | 0.0998 | 7.1974
14 | 0.5672 | 0.09986 | 0.0898 | 5.68
14.5 | 0.5229 | 0.11784 | 0.08 | 4.4374
15 | 0.5007 | 0.13238 | 0.0727 | 3.7823
15.5 | 0.4904 | 0.14518 | 0.0667 | 3.3779
16 | 0.492 | 0.15575 | 0.0617 | 3.1589

## 41. Re 1M Mach 0.00 (1)
BIGFOIL.COM POLAR EXPORT
NACA67-116 a=0.5
NACA67-116 a=0.5 |  |  |  | Cl Max: | 1.261 | at alpha= | 13 | deg
JavaFoil+Calcfoil stall+Eppler ext transition |  |  |  | L/D Max: | 101.38 | at alpha= | 4 | deg
Re: | 1000000 |  |  | Cd Min: | 0.00504 | at alpha= | -0.5 | deg
Mach: | 0 |  |  | Cl=0 at alpha= | -0.67213 | deg
|  |  |  | @ Cl=0.1, Cd= | 0.0050888
|  |  |  | @ Cl=0.4, Cd= | 0.0053103
|  |  |  | @ Cl=0.6, Cd= | 0.0092939
alpha (deg) | Cl | Cd | Cm | Cl/Cd
-16.5 | -0.931 | 0.12917 | 0.014 | -7.21
-16 | -0.94 | 0.12224 | 0.013 | -7.693
-15.5 | -0.947 | 0.11475 | 0.013 | -8.254
-15 | -0.952 | 0.10741 | 0.013 | -8.865
-14.5 | -0.955 | 0.10101 | 0.012 | -9.451
-14 | -0.953 | 0.09567 | 0.012 | -9.964
-13.5 | -0.951 | 0.08907 | 0.012 | -10.675
-13 | -0.946 | 0.08262 | 0.011 | -11.447
-12.5 | -0.944 | 0.07347 | 0.012 | -12.845
-12 | -1.073 | 0.02456 | 0.016 | -43.71
-11.5 | -1.077 | 0.01947 | 0.015 | -55.336
-11 | -1.055 | 0.0183 | 0.014 | -57.66
-10.5 | -1.028 | 0.0174 | 0.013 | -59.069
-10 | -0.997 | 0.01666 | 0.011 | -59.806
-9.5 | -0.961 | 0.01594 | 0.01 | -60.312
-9 | -0.923 | 0.01501 | 0.009 | -61.473
-8.5 | -0.881 | 0.01425 | 0.008 | -61.804
-8 | -0.836 | 0.01396 | 0.006 | -59.865
-7.5 | -0.788 | 0.01339 | 0.005 | -58.874
-7 | -0.738 | 0.01284 | 0.004 | -57.529
-6.5 | -0.686 | 0.01234 | 0.002 | -55.612
-6 | -0.632 | 0.01188 | 0.001 | -53.164
-5.5 | -0.576 | 0.01148 | 0 | -50.169
-5 | -0.519 | 0.01109 | -0.001 | -46.761
-4.5 | -0.461 | 0.01071 | -0.003 | -43.047
-4 | -0.402 | 0.01035 | -0.004 | -38.867
-3.5 | -0.343 | 0.01003 | -0.005 | -34.191
-3 | -0.282 | 0.00521 | -0.007 | -54.144
-2.5 | -0.222 | 0.00516 | -0.008 | -43.006
-2 | -0.162 | 0.00511 | -0.009 | -31.624
-1.5 | -0.101 | 0.00509 | -0.011 | -19.879
-1 | -0.04 | 0.00506 | -0.012 | -7.955
-0.5 | 0.021 | 0.00504 | -0.013 | 4.137
0 | 0.082 | 0.00508 | -0.014 | 16.102
0.5 | 0.143 | 0.00511 | -0.016 | 27.981
1 | 0.204 | 0.00515 | -0.017 | 39.576
1.5 | 0.265 | 0.00519 | -0.018 | 50.984
2 | 0.324 | 0.00523 | -0.02 | 61.99
2.5 | 0.385 | 0.00529 | -0.021 | 72.687
3 | 0.444 | 0.00537 | -0.022 | 82.823
3.5 | 0.504 | 0.00545 | -0.024 | 92.386
4 | 0.563 | 0.00555 | -0.025 | 101.38
4.5 | 0.622 | 0.01152 | -0.026 | 53.941
5 | 0.679 | 0.01204 | -0.028 | 56.357
5.5 | 0.735 | 0.01248 | -0.029 | 58.858
6 | 0.789 | 0.01261 | -0.03 | 62.558
6.5 | 0.842 | 0.01312 | -0.032 | 64.163
7 | 0.893 | 0.01377 | -0.033 | 64.842
7.5 | 0.941 | 0.01434 | -0.034 | 65.62
8 | 0.988 | 0.01505 | -0.035 | 65.597
8.5 | 1.031 | 0.01604 | -0.037 | 64.272
9 | 1.071 | 0.01677 | -0.038 | 63.909
9.5 | 1.109 | 0.0175 | -0.039 | 63.372
10 | 1.143 | 0.01829 | -0.04 | 62.485
10.5 | 1.173 | 0.01926 | -0.041 | 60.908
11 | 1.199 | 0.02025 | -0.043 | 59.232
11.5 | 1.222 | 0.02128 | -0.044 | 57.421
12 | 1.24 | 0.02233 | -0.045 | 55.521
12.5 | 1.253 | 0.02369 | -0.046 | 52.89
13 | 1.261 | 0.02528 | -0.047 | 49.878
13.5 | 1.259 | 0.02799 | -0.048 | 44.988
14 | 1.091 | 0.08436 | -0.034 | 12.938
14.5 | 1.08 | 0.09524 | -0.032 | 11.341
15 | 1.07 | 0.10322 | -0.032 | 10.368
15.5 | 1.056 | 0.11196 | -0.03 | 9.428
16 | 1.041 | 0.11962 | -0.03 | 8.701
16.5 | 1.025 | 0.12715 | -0.029 | 8.059
17 | 1.008 | 0.13349 | -0.03 | 7.55
17.5 | 0.988 | 0.14132 | -0.03 | 6.99
18 | 0.967 | 0.14866 | -0.03 | 6.503

## 42. Re 1M Mach 0.00 (2)
BIGFOIL.COM POLAR EXPORT
NACA67-116 a=0.5
NACA67-116 a=0.5 |  |  |  | Cl Max: | 1.1053 | at alpha= | 16.5 | deg
XFOIL ncrit=9 |  |  |  | L/D Max: | 70.1884 | at alpha= | 4 | deg
Re: | 1000000 |  |  | Cd Min: | 0.1093 | at alpha= | -20 | deg
Mach: | 0 |  |  | Cl=0 at alpha= | -0.66109 | deg
|  |  |  | @ Cl=0.1, Cd= | 0.0085293
|  |  |  | @ Cl=0.4, Cd= | 0.0068902
|  |  |  | @ Cl=0.6, Cd= | 0.014714
alpha (deg) | Cl | Cd | Cm | Cl/Cd
-20 | -0.8673 | 0.1093 | -0.0691 | -7.935
-19.5 | -0.9303 | 0.08783 | -0.0834 | -10.5921
-19 | -0.9629 | 0.07235 | -0.095 | -13.3089
-18.5 | -0.9791 | 0.06134 | -0.1027 | -15.9619
-18 | -0.9944 | 0.05352 | -0.1052 | -18.58
-17.5 | -1.0048 | 0.04754 | -0.1053 | -21.1359
-17 | -1.0126 | 0.04233 | -0.1041 | -23.9216
-16.5 | -1.0064 | 0.03888 | -0.1025 | -25.8848
-16 | -1.0014 | 0.03544 | -0.1001 | -28.2562
-15.5 | -0.9898 | 0.03278 | -0.0976 | -30.1952
-15 | -0.9759 | 0.03022 | -0.0949 | -32.2932
-14.5 | -0.9572 | 0.02812 | -0.0922 | -34.0398
-14 | -0.9334 | 0.02646 | -0.0896 | -35.2759
-13.5 | -0.9164 | 0.02416 | -0.0863 | -37.9305
-13 | -0.8893 | 0.02267 | -0.0838 | -39.2281
-12.5 | -0.8586 | 0.02142 | -0.0815 | -40.084
-12 | -0.8246 | 0.02037 | -0.0794 | -40.4811
-11.5 | -0.7921 | 0.01926 | -0.0771 | -41.1267
-11 | -0.7572 | 0.01821 | -0.0751 | -41.5815
-10.5 | -0.718 | 0.01746 | -0.0735 | -41.1226
-10 | -0.6819 | 0.01649 | -0.0713 | -41.3523
-9.5 | -0.6415 | 0.01578 | -0.0698 | -40.6527
-9 | -0.5984 | 0.01526 | -0.0685 | -39.2136
-8.5 | -0.5601 | 0.01447 | -0.0665 | -38.7077
-8 | -0.5163 | 0.01404 | -0.0653 | -36.7735
-7.5 | -0.4758 | 0.01338 | -0.0635 | -35.5605
-7 | -0.4317 | 0.01293 | -0.0622 | -33.3875
-6.5 | -0.3893 | 0.01238 | -0.0606 | -31.4459
-6 | -0.3463 | 0.0119 | -0.059 | -29.1008
-5.5 | -0.3046 | 0.01139 | -0.0572 | -26.7428
-5 | -0.2689 | 0.01065 | -0.0543 | -25.2488
-4.5 | -0.2416 | 0.00975 | -0.0498 | -24.7795
-4 | -0.2281 | 0.00876 | -0.0424 | -26.0388
-3.5 | -0.2465 | 0.0078 | -0.028 | -31.6026
-3 | -0.2618 | 0.0068 | -0.0134 | -38.5
-2.5 | -0.2113 | 0.00691 | -0.0125 | -30.5789
-2 | -0.1569 | 0.00707 | -0.0124 | -22.1924
-1.5 | -0.1003 | 0.00738 | -0.0126 | -13.5908
-1 | -0.0425 | 0.00798 | -0.0129 | -5.3258
-0.5 | 0.0202 | 0.00861 | -0.0142 | 2.3461
0 | 0.0727 | 0.00862 | -0.014 | 8.4339
0.5 | 0.1269 | 0.00844 | -0.0143 | 15.0355
1 | 0.1858 | 0.00821 | -0.0154 | 22.6309
1.5 | 0.2453 | 0.00794 | -0.0164 | 30.8942
2 | 0.3054 | 0.00745 | -0.0174 | 40.9933
2.5 | 0.3596 | 0.0071 | -0.0172 | 50.6479
3 | 0.4116 | 0.00683 | -0.0166 | 60.2635
3.5 | 0.4601 | 0.00671 | -0.0154 | 68.5693
4 | 0.4843 | 0.0069 | -0.009 | 70.1884
4.5 | 0.4603 | 0.00771 | 0.0071 | 59.7017
5 | 0.4449 | 0.00908 | 0.0202 | 48.9978
5.5 | 0.4516 | 0.01042 | 0.0285 | 43.3397
6 | 0.4717 | 0.01157 | 0.034 | 40.7692
6.5 | 0.499 | 0.0126 | 0.038 | 39.6032
7 | 0.531 | 0.01353 | 0.0412 | 39.2461
7.5 | 0.5689 | 0.01425 | 0.0433 | 39.9228
8 | 0.6091 | 0.01485 | 0.0451 | 41.0168
8.5 | 0.647 | 0.01556 | 0.0471 | 41.581
9 | 0.6868 | 0.01621 | 0.0488 | 42.3689
9.5 | 0.7236 | 0.01705 | 0.0508 | 42.4399
10 | 0.7628 | 0.01775 | 0.0524 | 42.9746
10.5 | 0.7978 | 0.01873 | 0.0545 | 42.5948
11 | 0.8361 | 0.01948 | 0.056 | 42.9209
11.5 | 0.8692 | 0.02052 | 0.0583 | 42.3587
12 | 0.9027 | 0.02159 | 0.0603 | 41.811
12.5 | 0.9318 | 0.02296 | 0.0628 | 40.5836
13 | 0.9627 | 0.02415 | 0.0649 | 39.8634
13.5 | 0.9877 | 0.02574 | 0.0676 | 38.3722
14 | 1.0082 | 0.02768 | 0.0705 | 36.4234
14.5 | 1.0351 | 0.02919 | 0.0726 | 35.4608
15 | 1.0539 | 0.0313 | 0.0754 | 33.6709
15.5 | 1.0719 | 0.03355 | 0.0778 | 31.9493
16 | 1.0892 | 0.03654 | 0.0789 | 29.8084
16.5 | 1.1053 | 0.04132 | 0.0772 | 26.7498

## 43. Re 1M Mach 0.10 (1)
BIGFOIL.COM POLAR EXPORT
NACA67-116 a=0.5
NACA67-116 a=0.5 |  |  |  | Cl Max: | 1.247 | at alpha= | 13 | deg
JavaFoil+Calcfoil stall+Eppler ext transition |  |  |  | L/D Max: | 101.505 | at alpha= | 4 | deg
Re: | 1000000 |  |  | Cd Min: | 0.00506 | at alpha= | -0.5 | deg
Mach: | 0.1 |  |  | Cl=0 at alpha= | -0.67213 | deg
|  |  |  | @ Cl=0.1, Cd= | 0.0051058
|  |  |  | @ Cl=0.4, Cd= | 0.0053287
|  |  |  | @ Cl=0.6, Cd= | 0.00907
alpha (deg) | Cl | Cd | Cm | Cl/Cd
-16.5 | -0.901 | 0.13141 | 0.014 | -6.854
-16 | -0.913 | 0.12376 | 0.013 | -7.375
-15.5 | -0.923 | 0.11621 | 0.013 | -7.943
-15 | -0.931 | 0.10969 | 0.013 | -8.491
-14.5 | -0.936 | 0.10348 | 0.012 | -9.046
-14 | -0.938 | 0.09695 | 0.012 | -9.672
-13.5 | -0.937 | 0.09092 | 0.011 | -10.302
-13 | -0.934 | 0.08472 | 0.011 | -11.025
-12.5 | -0.931 | 0.07678 | 0.011 | -12.123
-12 | -0.928 | 0.06798 | 0.011 | -13.646
-11.5 | -1.071 | 0.01993 | 0.015 | -53.755
-11 | -1.052 | 0.01852 | 0.014 | -56.816
-10.5 | -1.026 | 0.01769 | 0.013 | -58.008
-10 | -0.996 | 0.01682 | 0.011 | -59.246
-9.5 | -0.962 | 0.01607 | 0.01 | -59.877
-9 | -0.924 | 0.01516 | 0.009 | -60.955
-8.5 | -0.883 | 0.01436 | 0.008 | -61.506
-8 | -0.838 | 0.01404 | 0.006 | -59.72
-7.5 | -0.791 | 0.01348 | 0.005 | -58.689
-7 | -0.741 | 0.01291 | 0.004 | -57.399
-6.5 | -0.689 | 0.01243 | 0.002 | -55.431
-6 | -0.634 | 0.01194 | 0.001 | -53.126
-5.5 | -0.578 | 0.01153 | 0 | -50.145
-5 | -0.521 | 0.01115 | -0.001 | -46.738
-4.5 | -0.463 | 0.01077 | -0.003 | -42.991
-4 | -0.404 | 0.01039 | -0.004 | -38.895
-3.5 | -0.345 | 0.01007 | -0.005 | -34.208
-3 | -0.283 | 0.00523 | -0.007 | -54.182
-2.5 | -0.223 | 0.00518 | -0.008 | -43.08
-2 | -0.163 | 0.00513 | -0.009 | -31.653
-1.5 | -0.102 | 0.0051 | -0.011 | -19.906
-1 | -0.04 | 0.00507 | -0.012 | -7.977
-0.5 | 0.021 | 0.00506 | -0.013 | 4.14
0 | 0.082 | 0.0051 | -0.015 | 16.135
0.5 | 0.144 | 0.00512 | -0.016 | 28.035
1 | 0.205 | 0.00516 | -0.017 | 39.623
1.5 | 0.266 | 0.00521 | -0.018 | 51.043
2 | 0.326 | 0.00525 | -0.02 | 62.107
2.5 | 0.386 | 0.00531 | -0.021 | 72.743
3 | 0.446 | 0.00539 | -0.022 | 82.849
3.5 | 0.506 | 0.00547 | -0.024 | 92.512
4 | 0.565 | 0.00557 | -0.025 | 101.505
4.5 | 0.625 | 0.01157 | -0.026 | 53.959
5 | 0.682 | 0.01211 | -0.028 | 56.32
5.5 | 0.738 | 0.01255 | -0.029 | 58.786
6 | 0.792 | 0.01302 | -0.03 | 60.875
6.5 | 0.845 | 0.01321 | -0.032 | 64.005
7 | 0.896 | 0.01389 | -0.033 | 64.508
7.5 | 0.945 | 0.01445 | -0.034 | 65.348
8 | 0.991 | 0.01517 | -0.036 | 65.317
8.5 | 1.034 | 0.01617 | -0.037 | 63.938
9 | 1.074 | 0.01695 | -0.038 | 63.318
9.5 | 1.11 | 0.01767 | -0.039 | 62.824
10 | 1.143 | 0.01848 | -0.04 | 61.858
10.5 | 1.172 | 0.0195 | -0.042 | 60.094
11 | 1.197 | 0.0205 | -0.043 | 58.401
11.5 | 1.217 | 0.02155 | -0.044 | 56.489
12 | 1.233 | 0.0227 | -0.045 | 54.326
12.5 | 1.243 | 0.02416 | -0.046 | 51.455
13 | 1.247 | 0.02604 | -0.047 | 47.87
13.5 | 1.136 | 0.05566 | -0.041 | 20.403
14 | 1.065 | 0.09088 | -0.032 | 11.723
14.5 | 1.056 | 0.09935 | -0.03 | 10.634
15 | 1.045 | 0.10642 | -0.03 | 9.823
15.5 | 1.029 | 0.11444 | -0.029 | 8.989
16 | 1.012 | 0.12199 | -0.029 | 8.293
16.5 | 0.993 | 0.12778 | -0.029 | 7.771
17 | 0.971 | 0.13691 | -0.029 | 7.093
17.5 | 0.948 | 0.14438 | -0.03 | 6.566
18 | 0.922 | 0.15288 | -0.029 | 6.03

## 44. Re 1M Mach 0.10 (2)
BIGFOIL.COM POLAR EXPORT
NACA67-116 a=0.5
NACA67-116 a=0.5 |  |  |  | Cl Max: | 1.1173 | at alpha= | 17 | deg
XFOIL ncrit=9 |  |  |  | L/D Max: | 69.5971 | at alpha= | 4 | deg
Re: | 1000000 |  |  | Cd Min: | 0.08407 | at alpha= | -19 | deg
Mach: | 0.1 |  |  | Cl=0 at alpha= | -0.66038 | deg
|  |  |  | @ Cl=0.1, Cd= | 0.0085858
|  |  |  | @ Cl=0.4, Cd= | 0.0069239
|  |  |  | @ Cl=0.6, Cd= | 0.014861
alpha (deg) | Cl | Cd | Cm | Cl/Cd
-19 | -0.8966 | 0.08407 | -0.091 | -10.6649
-18.5 | -0.9316 | 0.06948 | -0.1008 | -13.4082
-18 | -0.9538 | 0.05977 | -0.1053 | -15.9578
-17.5 | -0.972 | 0.05217 | -0.1069 | -18.6314
-17 | -0.9879 | 0.04563 | -0.1066 | -21.6502
-16.5 | -0.9857 | 0.04155 | -0.1054 | -23.7232
-16 | -0.9856 | 0.03749 | -0.1033 | -26.2897
-15.5 | -0.9773 | 0.03444 | -0.1007 | -28.3769
-15 | -0.967 | 0.0315 | -0.0979 | -30.6984
-14.5 | -0.951 | 0.02914 | -0.095 | -32.6356
-14 | -0.9297 | 0.02723 | -0.0922 | -34.1425
-13.5 | -0.9105 | 0.02502 | -0.0891 | -36.3909
-13 | -0.8876 | 0.02319 | -0.086 | -38.2751
-12.5 | -0.8574 | 0.02186 | -0.0836 | -39.2223
-12 | -0.8244 | 0.02072 | -0.0814 | -39.7876
-11.5 | -0.7879 | 0.01981 | -0.0795 | -39.7728
-11 | -0.7572 | 0.01846 | -0.0768 | -41.0184
-10.5 | -0.7179 | 0.01767 | -0.0751 | -40.6282
-10 | -0.6808 | 0.01674 | -0.073 | -40.6691
-9.5 | -0.6416 | 0.01594 | -0.0712 | -40.2509
-9 | -0.5985 | 0.01537 | -0.0698 | -38.9395
-8.5 | -0.5597 | 0.0146 | -0.0678 | -38.3356
-8 | -0.5161 | 0.01415 | -0.0664 | -36.4735
-7.5 | -0.4751 | 0.01348 | -0.0647 | -35.2448
-7 | -0.4306 | 0.01302 | -0.0634 | -33.0722
-6.5 | -0.3884 | 0.01246 | -0.0617 | -31.1717
-6 | -0.345 | 0.01197 | -0.0601 | -28.8221
-5.5 | -0.3026 | 0.01148 | -0.0583 | -26.3589
-5 | -0.267 | 0.01073 | -0.0553 | -24.8835
-4.5 | -0.2388 | 0.00984 | -0.0509 | -24.2683
-4 | -0.2251 | 0.00886 | -0.0436 | -25.4063
-3.5 | -0.243 | 0.00784 | -0.0292 | -30.9949
-3 | -0.2628 | 0.00683 | -0.0136 | -38.4773
-2.5 | -0.2126 | 0.00694 | -0.0126 | -30.634
-2 | -0.1578 | 0.0071 | -0.0125 | -22.2254
-1.5 | -0.101 | 0.00742 | -0.0127 | -13.6119
-1 | -0.0432 | 0.00802 | -0.0129 | -5.3865
-0.5 | 0.0204 | 0.00867 | -0.0142 | 2.3529
0 | 0.0731 | 0.00867 | -0.0141 | 8.4314
0.5 | 0.1274 | 0.0085 | -0.0143 | 14.9882
1 | 0.1868 | 0.00826 | -0.0154 | 22.615
1.5 | 0.246 | 0.00799 | -0.0163 | 30.7885
2 | 0.3072 | 0.00748 | -0.0174 | 41.0695
2.5 | 0.3615 | 0.00713 | -0.0172 | 50.7013
3 | 0.4138 | 0.00685 | -0.0166 | 60.4088
3.5 | 0.4618 | 0.00673 | -0.0152 | 68.6181
4 | 0.4837 | 0.00695 | -0.0083 | 69.5971
4.5 | 0.4578 | 0.00779 | 0.0083 | 58.7677
5 | 0.4425 | 0.00919 | 0.0213 | 48.1502
6 | 0.4699 | 0.01169 | 0.035 | 40.1967
6.5 | 0.4976 | 0.01272 | 0.0391 | 39.1195
7 | 0.5298 | 0.01365 | 0.0422 | 38.8132
7.5 | 0.5681 | 0.01438 | 0.0444 | 39.5063
8 | 0.6086 | 0.01499 | 0.0462 | 40.6004
8.5 | 0.6467 | 0.0157 | 0.0483 | 41.1911
9 | 0.6866 | 0.01637 | 0.05 | 41.9426
9.5 | 0.7236 | 0.01722 | 0.0521 | 42.0209
10 | 0.7626 | 0.01797 | 0.0538 | 42.4374
10.5 | 0.7984 | 0.01893 | 0.0558 | 42.1764
11 | 0.8348 | 0.01982 | 0.0577 | 42.1191
11.5 | 0.8694 | 0.0208 | 0.0598 | 41.7981
12 | 0.8993 | 0.02213 | 0.0624 | 40.6371
12.5 | 0.9312 | 0.02337 | 0.0646 | 39.846
13 | 0.9613 | 0.02465 | 0.0669 | 38.998
13.5 | 0.9822 | 0.02657 | 0.07 | 36.9665
14 | 1.006 | 0.02837 | 0.0727 | 35.46
14.5 | 1.0313 | 0.03004 | 0.075 | 34.3309
15 | 1.0488 | 0.03233 | 0.0778 | 32.4405
15.5 | 1.0645 | 0.03484 | 0.0803 | 30.554
16 | 1.0775 | 0.03831 | 0.0816 | 28.1258
16.5 | 1.0946 | 0.04315 | 0.0797 | 25.3673
17 | 1.1173 | 0.04805 | 0.0763 | 23.2529

## 45. Re 1M Mach 0.25 (1)
BIGFOIL.COM POLAR EXPORT
NACA67-116 a=0.5
NACA67-116 a=0.5 |  |  |  | Cl Max: | 1.172 | at alpha= | 11.5 | deg
JavaFoil+Calcfoil stall+Eppler ext transition |  |  |  | L/D Max: | 101.789 | at alpha= | 4 | deg
Re: | 1000000 |  |  | Cd Min: | 0.00514 | at alpha= | -0.5 | deg
Mach: | 0.25 |  |  | Cl=0 at alpha= | -0.67188 | deg
|  |  |  | @ Cl=0.1, Cd= | 0.0051876
|  |  |  | @ Cl=0.4, Cd= | 0.0054152
|  |  |  | @ Cl=0.6, Cd= | 0.0077361
alpha (deg) | Cl | Cd | Cm | Cl/Cd
-15 | -0.749 | 0.12265 | 0.012 | -6.106
-14.5 | -0.781 | 0.11364 | 0.011 | -6.87
-14 | -0.808 | 0.10644 | 0.011 | -7.587
-13.5 | -0.829 | 0.09944 | 0.01 | -8.339
-13 | -0.845 | 0.09293 | 0.01 | -9.096
-12.5 | -0.856 | 0.08659 | 0.01 | -9.881
-12 | -0.861 | 0.08035 | 0.009 | -10.715
-11.5 | -0.864 | 0.07196 | 0.009 | -12.009
-11 | -0.871 | 0.06067 | 0.01 | -14.359
-10.5 | -0.831 | 0.07338 | 0.006 | -11.328
-10 | -0.987 | 0.01772 | 0.012 | -55.72
-9.5 | -0.961 | 0.01665 | 0.01 | -57.713
-9 | -0.929 | 0.01605 | 0.009 | -57.873
-8.5 | -0.892 | 0.01533 | 0.008 | -58.202
-8 | -0.85 | 0.01464 | 0.007 | -58.073
-7.5 | -0.805 | 0.01401 | 0.005 | -57.451
-7 | -0.756 | 0.01339 | 0.004 | -56.455
-6.5 | -0.704 | 0.01285 | 0.003 | -54.801
-6 | -0.649 | 0.01233 | 0.001 | -52.651
-5.5 | -0.592 | 0.01185 | 0 | -49.967
-5 | -0.534 | 0.01144 | -0.001 | -46.697
-4.5 | -0.475 | 0.01103 | -0.003 | -43.056
-4 | -0.415 | 0.01064 | -0.004 | -38.956
-3.5 | -0.354 | 0.01029 | -0.005 | -34.372
-3 | -0.291 | 0.00533 | -0.007 | -54.563
-2.5 | -0.229 | 0.00527 | -0.008 | -43.463
-2 | -0.167 | 0.00521 | -0.009 | -31.98
-1.5 | -0.104 | 0.00518 | -0.011 | -20.115
-1 | -0.042 | 0.00516 | -0.012 | -8.057
-0.5 | 0.022 | 0.00514 | -0.014 | 4.184
0 | 0.084 | 0.00518 | -0.015 | 16.294
0.5 | 0.147 | 0.00521 | -0.016 | 28.265
1 | 0.21 | 0.00525 | -0.018 | 39.991
1.5 | 0.273 | 0.00529 | -0.019 | 51.55
2 | 0.334 | 0.00534 | -0.02 | 62.624
2.5 | 0.396 | 0.00541 | -0.022 | 73.236
3 | 0.458 | 0.00549 | -0.023 | 83.399
3.5 | 0.519 | 0.00559 | -0.024 | 92.972
4 | 0.58 | 0.0057 | -0.026 | 101.789
4.5 | 0.641 | 0.01191 | -0.027 | 53.759
5 | 0.699 | 0.01247 | -0.028 | 56.068
5.5 | 0.756 | 0.01295 | -0.03 | 58.365
6 | 0.811 | 0.01345 | -0.031 | 60.276
6.5 | 0.864 | 0.01402 | -0.032 | 61.624
7 | 0.914 | 0.01464 | -0.034 | 62.46
7.5 | 0.962 | 0.01491 | -0.035 | 64.507
8 | 1.005 | 0.01607 | -0.036 | 62.543
8.5 | 1.045 | 0.01689 | -0.038 | 61.893
9 | 1.081 | 0.01782 | -0.039 | 60.682
9.5 | 1.112 | 0.01873 | -0.04 | 59.349
10 | 1.137 | 0.01972 | -0.042 | 57.65
10.5 | 1.156 | 0.02091 | -0.043 | 55.3
11 | 1.169 | 0.02195 | -0.044 | 53.259
11.5 | 1.172 | 0.02372 | -0.045 | 49.427
12 | 1.021 | 0.06364 | -0.035 | 16.041
12.5 | 0.982 | 0.0827 | -0.028 | 11.875
13 | 0.968 | 0.08994 | -0.027 | 10.765
13.5 | 0.95 | 0.09682 | -0.027 | 9.816
14 | 0.927 | 0.10426 | -0.026 | 8.889
14.5 | 0.898 | 0.11231 | -0.026 | 7.998
15 | 0.859 | 0.1197 | -0.025 | 7.175
15.5 | 0.812 | 0.13118 | -0.024 | 6.193
16 | 0.762 | 0.14058 | -0.025 | 5.423
16.5 | 0.707 | 0.14646 | -0.025 | 4.828

## 46. Re 1M Mach 0.25 (2)
BIGFOIL.COM POLAR EXPORT
NACA67-116 a=0.5
NACA67-116 a=0.5 |  |  |  | Cl Max: | 1.008 | at alpha= | 15 | deg
XFOIL ncrit=9 |  |  |  | L/D Max: | 68.2413 | at alpha= | 3.5 | deg
Re: | 1000000 |  |  | Cd Min: | 0.2036 | at alpha= | 20 | deg
Mach: | 0.25 |  |  | Cl=0 at alpha= | -0.65502 | deg
|  |  |  | @ Cl=0.1, Cd= | 0.0089117
|  |  |  | @ Cl=0.4, Cd= | 0.007123
|  |  |  | @ Cl=0.6, Cd= | 0.015704
alpha (deg) | Cl | Cd | Cm | Cl/Cd
-19 | -0.4707 | 0.18573 | -0.0506 | -2.5343
-18.5 | -0.453 | 0.18081 | -0.0534 | -2.5054
-16.5 | -0.7456 | 0.07715 | -0.1024 | -9.6643
-16 | -0.803 | 0.06105 | -0.1114 | -13.1532
-15.5 | -0.8324 | 0.05163 | -0.1142 | -16.1224
-15 | -0.8622 | 0.04366 | -0.1138 | -19.7481
-14.5 | -0.876 | 0.03816 | -0.1112 | -22.956
-14 | -0.8803 | 0.03385 | -0.1076 | -26.0059
-13.5 | -0.8729 | 0.03047 | -0.1039 | -28.6479
-13 | -0.859 | 0.02761 | -0.1001 | -31.1119
-12.5 | -0.8444 | 0.02485 | -0.0959 | -33.9799
-12 | -0.8171 | 0.02313 | -0.0927 | -35.3264
-11.5 | -0.7847 | 0.02168 | -0.0899 | -36.1946
-11 | -0.7481 | 0.02047 | -0.0874 | -36.5462
-10.5 | -0.7157 | 0.01902 | -0.0843 | -37.6288
-10 | -0.6765 | 0.01804 | -0.082 | -37.5
-9.5 | -0.6395 | 0.01693 | -0.0793 | -37.7732
-9 | -0.5977 | 0.01615 | -0.0773 | -37.0093
-8.5 | -0.5567 | 0.01537 | -0.075 | -36.2199
-8 | -0.5135 | 0.01475 | -0.0732 | -34.8136
-7.5 | -0.4709 | 0.01405 | -0.0712 | -33.516
-7 | -0.4266 | 0.01348 | -0.0694 | -31.6469
-6.5 | -0.3825 | 0.0129 | -0.0675 | -29.6512
-6 | -0.3375 | 0.01242 | -0.0658 | -27.1739
-5.5 | -0.294 | 0.01189 | -0.0638 | -24.7267
-5 | -0.2549 | 0.0112 | -0.0611 | -22.7589
-4.5 | -0.2246 | 0.01032 | -0.0568 | -21.7636
-4 | -0.2082 | 0.00934 | -0.0498 | -22.2912
-3.5 | -0.2222 | 0.00807 | -0.0364 | -27.5341
-3 | -0.2625 | 0.00703 | -0.0163 | -37.34
-2.5 | -0.2185 | 0.00708 | -0.0133 | -30.8616
-2 | -0.1635 | 0.00726 | -0.0129 | -22.5207
-1.5 | -0.1062 | 0.00772 | -0.0128 | -13.7565
-1 | -0.0474 | 0.00832 | -0.0128 | -5.6971
-0.5 | 0.0213 | 0.00901 | -0.0147 | 2.364
0 | 0.0761 | 0.00898 | -0.0146 | 8.4744
0.5 | 0.1321 | 0.00882 | -0.0148 | 14.9773
1 | 0.1928 | 0.00858 | -0.0159 | 22.4709
1.5 | 0.2493 | 0.00826 | -0.0159 | 30.1816
2 | 0.3164 | 0.0077 | -0.0178 | 41.0909
2.5 | 0.3726 | 0.00726 | -0.0175 | 51.3223
3 | 0.4226 | 0.00701 | -0.016 | 60.2853
3.5 | 0.4695 | 0.00688 | -0.0139 | 68.2413
4 | 0.4728 | 0.00714 | -0.0025 | 66.2185
4.5 | 0.4448 | 0.00825 | 0.0143 | 53.9152
5 | 0.4298 | 0.00978 | 0.0273 | 43.9468
5.5 | 0.4383 | 0.01117 | 0.0354 | 39.239
6 | 0.4599 | 0.01237 | 0.0409 | 37.1787
6.5 | 0.4884 | 0.01346 | 0.045 | 36.2853
7 | 0.5239 | 0.01435 | 0.048 | 36.5087
7.5 | 0.5636 | 0.0151 | 0.0504 | 37.3245
8 | 0.6052 | 0.01579 | 0.0523 | 38.3281
8.5 | 0.6452 | 0.01652 | 0.0545 | 39.0557
9 | 0.6827 | 0.01742 | 0.0571 | 39.1906
9.5 | 0.7234 | 0.01822 | 0.0591 | 39.7036
10 | 0.759 | 0.0193 | 0.0617 | 39.3264
10.5 | 0.7979 | 0.02026 | 0.0638 | 39.383
11 | 0.8328 | 0.02145 | 0.0663 | 38.8252
11.5 | 0.8624 | 0.02293 | 0.0694 | 37.6101
12 | 0.8941 | 0.02435 | 0.0722 | 36.7187
12.5 | 0.9235 | 0.02601 | 0.075 | 35.5056
13 | 0.9437 | 0.02824 | 0.0785 | 33.4171
13.5 | 0.9665 | 0.03039 | 0.0815 | 31.8032
14.5 | 1.0014 | 0.03575 | 0.0875 | 28.0112
15 | 1.008 | 0.0395 | 0.0904 | 25.519
15.5 | 1.0053 | 0.04422 | 0.093 | 22.7341
16 | 0.9967 | 0.05036 | 0.0939 | 19.7915
16.5 | 0.9957 | 0.05797 | 0.0907 | 17.1761
17.5 | 0.9612 | 0.08037 | 0.0772 | 11.9597
18 | 0.9206 | 0.09468 | 0.0695 | 9.7233
18.5 | 0.8716 | 0.11186 | 0.0596 | 7.7919
19 | 0.8094 | 0.13279 | 0.0477 | 6.0953
20 | 0.6144 | 0.2036 | 0.0176 | 3.0177

## 47. Re 1M Mach 0.50 (1)
BIGFOIL.COM POLAR EXPORT
NACA67-116 a=0.5
NACA67-116 a=0.5 |  |  |  | Cl Max: | 1.143 | at alpha= | 20 | deg
JavaFoil+Calcfoil stall+Eppler ext transition |  |  |  | L/D Max: | 94.268 | at alpha= | 3.5 | deg
Re: | 1000000 |  |  | Cd Min: | 0.00552 | at alpha= | -0.5 | deg
Mach: | 0.5 |  |  | Cl=0 at alpha= | -0.67143 | deg
|  |  |  | @ Cl=0.1, Cd= | 0.0055734
|  |  |  | @ Cl=0.4, Cd= | 0.0058325
|  |  |  | @ Cl=0.6, Cd= | 0.00851
alpha (deg) | Cl | Cd | Cm | Cl/Cd
-20 | -1.074 | 0.20342 | 0.024 | -5.281
-19.5 | -1.045 | 0.19558 | 0.022 | -5.343
-19 | -1.018 | 0.18954 | 0.021 | -5.37
-18.5 | -0.991 | 0.1835 | 0.02 | -5.4
-18 | -0.964 | 0.18015 | 0.02 | -5.35
-17.5 | -0.937 | 0.16929 | 0.019 | -5.535
-17 | -0.908 | 0.16709 | 0.017 | -5.433
-16.5 | -0.88 | 0.20055 | 0.017 | -4.389
-16 | -0.853 | 0.15923 | 0.016 | -5.358
-15.5 | -0.826 | 0.15592 | 0.015 | -5.298
-15 | -0.799 | 0.14657 | 0.014 | -5.451
-14.5 | -0.77 | 0.13963 | 0.013 | -5.516
-14 | -0.742 | 0.13222 | 0.012 | -5.615
-13.5 | -0.715 | 0.12953 | 0.011 | -5.521
-13 | -0.688 | 0.12553 | 0.011 | -5.479
-12.5 | -0.66 | 0.12204 | 0.01 | -5.411
-12 | -0.632 | 0.11756 | 0.009 | -5.375
-11.5 | -0.604 | 0.10783 | 0.008 | -5.601
-11 | -0.576 | 0.10893 | 0.007 | -5.292
-10.5 | -0.549 | 0.10589 | 0.007 | -5.183
-10 | -0.521 | 0.09429 | 0.006 | -5.526
-9.5 | -0.493 | 0.08629 | 0.005 | -5.713
-9 | -0.465 | 0.08408 | 0.004 | -5.533
-8.5 | -0.437 | 0.06891 | 0.004 | -6.348
-8 | -0.647 | 0.05466 | 0.004 | -11.833
-7.5 | -0.806 | 0.01699 | 0.006 | -47.444
-7 | -0.792 | 0.01606 | 0.004 | -49.311
-6.5 | -0.755 | 0.01513 | 0.003 | -49.918
-6 | -0.705 | 0.01426 | 0.001 | -49.428
-5.5 | -0.648 | 0.01351 | 0 | -47.971
-5 | -0.588 | 0.01287 | -0.002 | -45.68
-4.5 | -0.525 | 0.01232 | -0.003 | -42.588
-4 | -0.459 | 0.01182 | -0.005 | -38.878
-3.5 | -0.392 | 0.01132 | -0.006 | -34.661
-3 | -0.324 | 0.01089 | -0.008 | -29.772
-2.5 | -0.254 | 0.0057 | -0.009 | -44.642
-2 | -0.185 | 0.00564 | -0.01 | -32.877
-1.5 | -0.116 | 0.00558 | -0.012 | -20.771
-1 | -0.046 | 0.00554 | -0.013 | -8.346
-0.5 | 0.024 | 0.00552 | -0.015 | 4.336
0 | 0.094 | 0.00557 | -0.016 | 16.85
0.5 | 0.164 | 0.00561 | -0.018 | 29.227
1 | 0.234 | 0.00565 | -0.019 | 41.381
1.5 | 0.304 | 0.00572 | -0.021 | 53.113
2 | 0.372 | 0.0058 | -0.023 | 64.176
2.5 | 0.441 | 0.00588 | -0.024 | 75.002
3 | 0.509 | 0.00598 | -0.026 | 85.047
3.5 | 0.576 | 0.00611 | -0.027 | 94.268
4 | 0.644 | 0.01291 | -0.029 | 49.88
4.5 | 0.709 | 0.01359 | -0.03 | 52.21
5 | 0.772 | 0.01423 | -0.032 | 54.228
5.5 | 0.83 | 0.01491 | -0.033 | 55.681
6 | 0.883 | 0.01563 | -0.035 | 56.504
6.5 | 0.929 | 0.01656 | -0.036 | 56.089
7 | 0.963 | 0.01793 | -0.037 | 53.675
7.5 | 0.977 | 0.01925 | -0.039 | 50.771
8 | 0.954 | 0.02069 | -0.04 | 46.099
8.5 | 0.59 | 0.05937 | -0.021 | 9.944
9 | 0.54 | 0.06751 | -0.021 | 7.999
9.5 | 0.566 | 0.0896 | -0.019 | 6.319
10 | 0.594 | 0.0917 | -0.02 | 6.474
10.5 | 0.622 | 0.1012 | -0.022 | 6.147
11 | 0.649 | 0.10895 | -0.023 | 5.959
11.5 | 0.677 | 0.11222 | -0.023 | 6.029
12 | 0.704 | 0.11176 | -0.024 | 6.298
12.5 | 0.732 | 0.11955 | -0.026 | 6.124
13 | 0.76 | 0.12601 | -0.028 | 6.03
13.5 | 0.787 | 0.12983 | -0.028 | 6.061
14 | 0.814 | 0.13295 | -0.029 | 6.123
14.5 | 0.841 | 0.13814 | -0.03 | 6.091
15 | 0.87 | 0.14722 | -0.032 | 5.911
15.5 | 0.897 | 0.15002 | -0.033 | 5.979
16 | 0.924 | 0.15476 | -0.034 | 5.97
16.5 | 0.951 | 0.16193 | -0.035 | 5.873
17 | 0.979 | 0.16987 | -0.037 | 5.765
17.5 | 1.007 | 0.17652 | -0.038 | 5.704
18 | 1.034 | 0.1803 | -0.039 | 5.733
18.5 | 1.061 | 0.18375 | -0.04 | 5.772
19 | 1.088 | 0.18891 | -0.041 | 5.76
19.5 | 1.117 | 0.19715 | -0.043 | 5.664
20 | 1.143 | 0.19929 | -0.044 | 5.736

## 48. Re 1M Mach 0.50 (2)
BIGFOIL.COM POLAR EXPORT
NACA67-116 a=0.5
NACA67-116 a=0.5 |  |  |  | Cl Max: | 0.7721 | at alpha= | 11 | deg
XFOIL ncrit=9 |  |  |  | L/D Max: | 57.3671 | at alpha= | 3.5 | deg
Re: | 1000000 |  |  | Cd Min: | 0.15332 | at alpha= | 16 | deg
Mach: | 0.5 |  |  | Cl=0 at alpha= | -0.66667 | deg
|  |  |  | @ Cl=0.1, Cd= | 0.010434
|  |  |  | @ Cl=0.4, Cd= | 0.014068
|  |  |  | @ Cl=0.6, Cd= | 0.15332
alpha (deg) | Cl | Cd | Cm | Cl/Cd
-15 | -0.3646 | 0.13941 | -0.0861 | -2.6153
-14.5 | -0.3596 | 0.12986 | -0.0908 | -2.7691
-14 | -0.3577 | 0.1202 | -0.0957 | -2.9759
-13.5 | -0.3634 | 0.10941 | -0.1011 | -3.3215
-13 | -0.3812 | 0.097 | -0.1076 | -3.9299
-12.5 | -0.416 | 0.08205 | -0.1158 | -5.0701
-12 | -0.4699 | 0.0628 | -0.1284 | -7.4825
-11.5 | -0.5128 | 0.0505 | -0.1349 | -10.1545
-11 | -0.5619 | 0.04074 | -0.1347 | -13.7923
-10.5 | -0.5951 | 0.03402 | -0.1301 | -17.4927
-10 | -0.6093 | 0.02895 | -0.1237 | -21.0466
-9.5 | -0.603 | 0.0249 | -0.1174 | -24.2169
-9 | -0.5739 | 0.02173 | -0.1123 | -26.4105
-8.5 | -0.5343 | 0.01971 | -0.108 | -27.1081
-8 | -0.4902 | 0.01829 | -0.1042 | -26.8015
-7.5 | -0.4472 | 0.01704 | -0.1002 | -26.2441
-7 | -0.4024 | 0.016 | -0.0965 | -25.15
-6.5 | -0.3551 | 0.01517 | -0.0933 | -23.408
-6 | -0.3087 | 0.01437 | -0.0901 | -21.4823
-5.5 | -0.2597 | 0.01374 | -0.0872 | -18.901
-5 | -0.2122 | 0.01323 | -0.0842 | -16.0393
-4.5 | -0.1713 | 0.01246 | -0.0804 | -13.748
-4 | -0.1458 | 0.01142 | -0.0741 | -12.7671
-3.5 | -0.1473 | 0.01001 | -0.0627 | -14.7153
-3 | -0.1936 | 0.00829 | -0.0417 | -23.3534
-2.5 | -0.2406 | 0.00799 | -0.0181 | -30.1126
-2 | -0.1957 | 0.00838 | -0.0135 | -23.3532
-1.5 | -0.1345 | 0.00876 | -0.0124 | -15.3539
-1 | -0.0536 | 0.00968 | -0.0147 | -5.5372
-0.5 | 0.0268 | 0.01041 | -0.0172 | 2.5744
0 | 0.0978 | 0.01043 | -0.0187 | 9.3768
0.5 | 0.1405 | 0.0105 | -0.0146 | 13.381
1 | 0.2009 | 0.01027 | -0.014 | 19.5618
1.5 | 0.2809 | 0.00964 | -0.017 | 29.139
2 | 0.3381 | 0.00892 | -0.0152 | 37.9036
2.5 | 0.3966 | 0.00819 | -0.0133 | 48.4249
3 | 0.43 | 0.0078 | -0.0064 | 55.1282
3.5 | 0.4423 | 0.00771 | 0.005 | 57.3671
4 | 0.4221 | 0.00878 | 0.0217 | 48.0752
4.5 | 0.3949 | 0.01055 | 0.0381 | 37.4313
5 | 0.3847 | 0.01242 | 0.0504 | 30.9742
5.5 | 0.3974 | 0.01394 | 0.0584 | 28.5079
6 | 0.4243 | 0.01526 | 0.0641 | 27.8047
6.5 | 0.4617 | 0.01636 | 0.0682 | 28.2213
7 | 0.5055 | 0.01731 | 0.0715 | 29.2028
7.5 | 0.5487 | 0.01836 | 0.0749 | 29.8856
8 | 0.5899 | 0.01956 | 0.0786 | 30.1585
8.5 | 0.6285 | 0.02097 | 0.0825 | 29.9714
9 | 0.6687 | 0.02244 | 0.0863 | 29.7995
9.5 | 0.7033 | 0.02422 | 0.0907 | 29.038
10 | 0.7306 | 0.02662 | 0.0956 | 27.4455
10.5 | 0.7553 | 0.02949 | 0.1005 | 25.6121
11 | 0.7721 | 0.03308 | 0.1051 | 23.3404
11.5 | 0.7646 | 0.03885 | 0.1099 | 19.6808
12 | 0.7382 | 0.04656 | 0.1127 | 15.8548
12.5 | 0.7079 | 0.05545 | 0.1125 | 12.7665
13 | 0.6722 | 0.06658 | 0.1084 | 10.0961
13.5 | 0.6347 | 0.08027 | 0.1 | 7.9071
14 | 0.5955 | 0.09665 | 0.0894 | 6.1614
14.5 | 0.5687 | 0.11116 | 0.0811 | 5.116
15 | 0.5428 | 0.12544 | 0.0733 | 4.3272
15.5 | 0.5159 | 0.14129 | 0.0654 | 3.6514
16 | 0.5108 | 0.15332 | 0.0596 | 3.3316

## 49. Re 2M Mach 0.00 (1)
BIGFOIL.COM POLAR EXPORT
NACA67-116 a=0.5
NACA67-116 a=0.5 |  |  |  | Cl Max: | 1.274 | at alpha= | 13.5 | deg
JavaFoil+Calcfoil stall+Eppler ext transition |  |  |  | L/D Max: | 113.876 | at alpha= | 3.5 | deg
Re: | 2000000 |  |  | Cd Min: | 0.00353 | at alpha= | -2 | deg
Mach: | 0 |  |  | Cl=0 at alpha= | -0.66936 | deg
|  |  |  | @ Cl=0.1, Cd= | 0.0035857
|  |  |  | @ Cl=0.4, Cd= | 0.004066
|  |  |  | @ Cl=0.6, Cd= | 0.0079877
alpha (deg) | Cl | Cd | Cm | Cl/Cd
-18 | -0.898 | 0.14005 | 0.017 | -6.409
-17.5 | -0.912 | 0.13299 | 0.016 | -6.859
-17 | -0.926 | 0.12537 | 0.016 | -7.385
-16.5 | -0.938 | 0.11769 | 0.016 | -7.967
-16 | -0.948 | 0.11086 | 0.015 | -8.552
-15.5 | -0.956 | 0.10457 | 0.015 | -9.14
-15 | -0.965 | 0.09528 | 0.015 | -10.125
-14.5 | -0.976 | 0.08431 | 0.015 | -11.573
-14 | -0.974 | 0.08018 | 0.014 | -12.15
-13.5 | -1.109 | 0.02615 | 0.019 | -42.429
-13 | -1.122 | 0.02098 | 0.018 | -53.468
-12.5 | -1.115 | 0.01915 | 0.017 | -58.209
-12 | -1.101 | 0.01796 | 0.016 | -61.3
-11.5 | -1.082 | 0.01681 | 0.015 | -64.382
-11 | -1.059 | 0.0159 | 0.014 | -66.578
-10.5 | -1.031 | 0.01515 | 0.013 | -68.053
-10 | -0.999 | 0.01447 | 0.011 | -69.026
-9.5 | -0.964 | 0.01384 | 0.01 | -69.637
-9 | -0.925 | 0.01322 | 0.009 | -69.977
-8.5 | -0.883 | 0.01269 | 0.008 | -69.591
-8 | -0.838 | 0.01219 | 0.006 | -68.745
-7.5 | -0.79 | 0.01168 | 0.005 | -67.631
-7 | -0.74 | 0.01121 | 0.004 | -66.036
-6.5 | -0.688 | 0.01081 | 0.003 | -63.618
-6 | -0.633 | 0.01041 | 0.001 | -60.838
-5.5 | -0.577 | 0.01005 | 0 | -57.42
-5 | -0.52 | 0.00969 | -0.001 | -53.678
-4.5 | -0.462 | 0.00937 | -0.003 | -49.314
-4 | -0.403 | 0.00906 | -0.004 | -44.477
-3.5 | -0.344 | 0.0085 | -0.005 | -40.437
-3 | -0.285 | 0.00379 | -0.007 | -75.265
-2.5 | -0.224 | 0.00358 | -0.008 | -62.706
-2 | -0.163 | 0.00353 | -0.009 | -46.271
-1.5 | -0.102 | 0.00388 | -0.011 | -26.282
-1 | -0.041 | 0.00387 | -0.012 | -10.491
-0.5 | 0.021 | 0.00387 | -0.013 | 5.433
0 | 0.083 | 0.00353 | -0.015 | 23.432
0.5 | 0.144 | 0.00373 | -0.016 | 38.651
1 | 0.206 | 0.00377 | -0.017 | 54.524
1.5 | 0.267 | 0.00381 | -0.019 | 70.094
2 | 0.327 | 0.00399 | -0.02 | 81.96
2.5 | 0.388 | 0.00404 | -0.021 | 96.082
3 | 0.448 | 0.00417 | -0.023 | 107.512
3.5 | 0.508 | 0.00446 | -0.024 | 113.876
4 | 0.567 | 0.005 | -0.025 | 113.414
4.5 | 0.623 | 0.01007 | -0.027 | 61.824
5 | 0.68 | 0.01058 | -0.028 | 64.269
5.5 | 0.736 | 0.01094 | -0.029 | 67.273
6 | 0.791 | 0.01132 | -0.03 | 69.843
6.5 | 0.843 | 0.01178 | -0.032 | 71.609
7 | 0.894 | 0.0122 | -0.033 | 73.304
7.5 | 0.943 | 0.01268 | -0.034 | 74.389
8 | 0.99 | 0.01319 | -0.035 | 75.019
8.5 | 1.033 | 0.01412 | -0.037 | 73.158
9 | 1.074 | 0.01476 | -0.038 | 72.755
9.5 | 1.111 | 0.01543 | -0.039 | 72.046
10 | 1.146 | 0.01609 | -0.04 | 71.191
10.5 | 1.176 | 0.01685 | -0.042 | 69.796
11 | 1.202 | 0.01769 | -0.043 | 67.98
11.5 | 1.225 | 0.01858 | -0.044 | 65.957
12 | 1.244 | 0.01945 | -0.045 | 63.94
12.5 | 1.258 | 0.02057 | -0.046 | 61.175
13 | 1.268 | 0.02165 | -0.047 | 58.594
13.5 | 1.274 | 0.02299 | -0.048 | 55.417
14 | 1.274 | 0.02465 | -0.049 | 51.7
14.5 | 1.27 | 0.02651 | -0.05 | 47.91
15 | 1.255 | 0.02966 | -0.051 | 42.302
15.5 | 1.117 | 0.07361 | -0.043 | 15.172
16 | 1.072 | 0.09505 | -0.039 | 11.283
16.5 | 1.046 | 0.10702 | -0.037 | 9.777
17 | 1.023 | 0.11691 | -0.037 | 8.751
17.5 | 1 | 0.12592 | -0.036 | 7.941
18 | 0.976 | 0.13446 | -0.036 | 7.262
18.5 | 0.952 | 0.14246 | -0.036 | 6.686

## 50. Re 2M Mach 0.00 (2)
BIGFOIL.COM POLAR EXPORT
NACA67-116 a=0.5
NACA67-116 a=0.5 |  |  |  | Cl Max: | 1.2905 | at alpha= | 18.5 | deg
XFOIL ncrit=9 |  |  |  | L/D Max: | 79.1816 | at alpha= | 3 | deg
Re: | 2000000 |  |  | Cd Min: | 0.05741 | at alpha= | -20 | deg
Mach: | 0 |  |  | Cl=0 at alpha= | -0.66121 | deg
|  |  |  | @ Cl=0.1, Cd= | 0.0049116
|  |  |  | @ Cl=0.4, Cd= | 0.0077046
|  |  |  | @ Cl=0.6, Cd= | 0.012073
alpha (deg) | Cl | Cd | Cm | Cl/Cd
-20 | -1.1584 | 0.05741 | -0.0998 | -20.1777
-19.5 | -1.1686 | 0.05085 | -0.1011 | -22.9813
-19 | -1.1644 | 0.0463 | -0.1013 | -25.149
-18.5 | -1.1778 | 0.04058 | -0.1002 | -29.0241
-18 | -1.1634 | 0.0377 | -0.099 | -30.8594
-17.5 | -1.1632 | 0.03386 | -0.0966 | -34.3532
-17 | -1.1669 | 0.03015 | -0.0929 | -38.7032
-16.5 | -1.1532 | 0.02774 | -0.0901 | -41.5717
-16 | -1.1355 | 0.02569 | -0.0873 | -44.2001
-15.5 | -1.1121 | 0.02409 | -0.0848 | -46.1644
-15 | -1.0857 | 0.02261 | -0.0824 | -48.0186
-14.5 | -1.0575 | 0.0213 | -0.08 | -49.6479
-14 | -1.0262 | 0.02019 | -0.0779 | -50.8271
-13.5 | -0.9927 | 0.01921 | -0.0759 | -51.6762
-13 | -0.9622 | 0.01796 | -0.0733 | -53.5746
-12.5 | -0.9281 | 0.01695 | -0.0711 | -54.7552
-12 | -0.89 | 0.01615 | -0.0694 | -55.1084
-11.5 | -0.8507 | 0.01547 | -0.0678 | -54.9903
-11 | -0.8125 | 0.0147 | -0.066 | -55.2721
-10.5 | -0.7711 | 0.0141 | -0.0645 | -54.6879
-10 | -0.7287 | 0.01354 | -0.0632 | -53.8183
-9.5 | -0.6875 | 0.01288 | -0.0616 | -53.3773
-9 | -0.6432 | 0.01243 | -0.0605 | -51.7458
-8.5 | -0.6005 | 0.01188 | -0.059 | -50.5471
-8 | -0.5559 | 0.01144 | -0.0578 | -48.5927
-7.5 | -0.5111 | 0.011 | -0.0565 | -46.4636
-7 | -0.4662 | 0.0106 | -0.0553 | -43.9811
-6.5 | -0.4214 | 0.01021 | -0.054 | -41.2733
-6 | -0.3752 | 0.00992 | -0.0529 | -37.8226
-5.5 | -0.3303 | 0.00952 | -0.0515 | -34.6954
-5 | -0.287 | 0.00908 | -0.0498 | -31.6079
-4.5 | -0.248 | 0.00851 | -0.0473 | -29.1422
-4 | -0.2137 | 0.00787 | -0.0438 | -27.1537
-3.5 | -0.1884 | 0.0071 | -0.0384 | -26.5352
-3 | -0.181 | 0.00635 | -0.029 | -28.5039
-2.5 | -0.1749 | 0.00535 | -0.0192 | -32.6916
-2 | -0.152 | 0.00462 | -0.0127 | -32.9004
-1.5 | -0.0958 | 0.00463 | -0.0132 | -20.6911
-1 | -0.0393 | 0.0047 | -0.0137 | -8.3617
-0.5 | 0.0187 | 0.00481 | -0.0144 | 3.8877
0 | 0.0771 | 0.0049 | -0.0152 | 15.7347
0.5 | 0.1365 | 0.00493 | -0.0163 | 27.6876
1 | 0.1941 | 0.00482 | -0.0171 | 40.2697
1.5 | 0.2521 | 0.00472 | -0.0179 | 53.411
2 | 0.3085 | 0.00462 | -0.0184 | 66.7749
2.5 | 0.3619 | 0.00461 | -0.0183 | 78.5033
3 | 0.3967 | 0.00501 | -0.0142 | 79.1816
3.5 | 0.4001 | 0.00574 | -0.0037 | 69.7038
4 | 0.3897 | 0.00679 | 0.0094 | 57.3932
4.5 | 0.4013 | 0.00782 | 0.0173 | 51.3171
5 | 0.4227 | 0.00877 | 0.0231 | 48.1984
5.5 | 0.4512 | 0.00963 | 0.0274 | 46.8536
6 | 0.485 | 0.01038 | 0.0306 | 46.7245
6.5 | 0.521 | 0.01111 | 0.0333 | 46.8947
7 | 0.5619 | 0.01163 | 0.0352 | 48.3147
7.5 | 0.604 | 0.01212 | 0.0368 | 49.835
8 | 0.6451 | 0.01268 | 0.0385 | 50.8754
8.5 | 0.6874 | 0.01318 | 0.0399 | 52.1548
9 | 0.7284 | 0.01378 | 0.0415 | 52.8592
9.5 | 0.7699 | 0.01436 | 0.043 | 53.6142
10 | 0.8097 | 0.01502 | 0.0446 | 53.9081
10.5 | 0.85 | 0.01565 | 0.0461 | 54.3131
11 | 0.8877 | 0.0164 | 0.0479 | 54.128
11.5 | 0.9234 | 0.01726 | 0.05 | 53.4994
12 | 0.9611 | 0.01808 | 0.0516 | 53.1582
12.5 | 0.9949 | 0.0191 | 0.0537 | 52.089
13 | 1.0264 | 0.02023 | 0.056 | 50.7365
13.5 | 1.0591 | 0.0213 | 0.058 | 49.723
14.5 | 1.117 | 0.02395 | 0.0626 | 46.6388
15 | 1.139 | 0.0258 | 0.0654 | 44.1473
15.5 | 1.1605 | 0.02764 | 0.0681 | 41.9863
16 | 1.1836 | 0.02946 | 0.0703 | 40.1765
16.5 | 1.2042 | 0.03147 | 0.0726 | 38.265
17 | 1.2202 | 0.03388 | 0.075 | 36.0153
17.5 | 1.2354 | 0.03647 | 0.077 | 33.8744
18 | 1.2599 | 0.03997 | 0.0756 | 31.5211
18.5 | 1.2905 | 0.04428 | 0.0714 | 29.1441

## 51. Re 2M Mach 0.10 (1)
BIGFOIL.COM POLAR EXPORT
NACA67-116 a=0.5
NACA67-116 a=0.5 |  |  |  | Cl Max: | 1.259 | at alpha= | 13.5 | deg
JavaFoil+Calcfoil stall+Eppler ext transition |  |  |  | L/D Max: | 113.691 | at alpha= | 4 | deg
Re: | 2000000 |  |  | Cd Min: | 0.00354 | at alpha= | 0 | deg
Mach: | 0.1 |  |  | Cl=0 at alpha= | -0.66936 | deg
|  |  |  | @ Cl=0.1, Cd= | 0.003551
|  |  |  | @ Cl=0.4, Cd= | 0.0040817
|  |  |  | @ Cl=0.6, Cd= | 0.0077636
alpha (deg) | Cl | Cd | Cm | Cl/Cd
-17.5 | -0.874 | 0.1339 | 0.016 | -6.529
-17 | -0.89 | 0.1279 | 0.016 | -6.96
-16.5 | -0.905 | 0.1209 | 0.015 | -7.489
-16 | -0.919 | 0.11364 | 0.015 | -8.086
-15.5 | -0.929 | 0.10768 | 0.014 | -8.63
-15 | -0.94 | 0.09899 | 0.014 | -9.498
-14.5 | -0.946 | 0.0926 | 0.014 | -10.222
-14 | -0.952 | 0.08519 | 0.014 | -11.175
-13.5 | -0.969 | 0.07027 | 0.015 | -13.786
-13 | -1.101 | 0.023 | 0.018 | -47.876
-12.5 | -1.105 | 0.01961 | 0.017 | -56.342
-12 | -1.093 | 0.01828 | 0.016 | -59.824
-11.5 | -1.077 | 0.01707 | 0.015 | -63.087
-11 | -1.056 | 0.01608 | 0.014 | -65.657
-10.5 | -1.029 | 0.01536 | 0.013 | -67.007
-10 | -0.999 | 0.01463 | 0.011 | -68.271
-9.5 | -0.964 | 0.01396 | 0.01 | -69.098
-9 | -0.926 | 0.01337 | 0.009 | -69.307
-8.5 | -0.885 | 0.01277 | 0.008 | -69.296
-8 | -0.84 | 0.01225 | 0.006 | -68.575
-7.5 | -0.793 | 0.01177 | 0.005 | -67.353
-7 | -0.743 | 0.01126 | 0.004 | -65.967
-6.5 | -0.691 | 0.01088 | 0.003 | -63.489
-6 | -0.636 | 0.01045 | 0.001 | -60.816
-5.5 | -0.58 | 0.01008 | 0 | -57.476
-5 | -0.522 | 0.00976 | -0.001 | -53.52
-4.5 | -0.464 | 0.00942 | -0.003 | -49.261
-4 | -0.405 | 0.00897 | -0.004 | -45.127
-3.5 | -0.345 | 0.00852 | -0.005 | -40.509
-3 | -0.286 | 0.0038 | -0.007 | -75.398
-2.5 | -0.225 | 0.00358 | -0.008 | -62.899
-2 | -0.164 | 0.00391 | -0.009 | -41.93
-1.5 | -0.103 | 0.00389 | -0.011 | -26.344
-1 | -0.041 | 0.00389 | -0.012 | -10.49
-0.5 | 0.021 | 0.00389 | -0.013 | 5.434
0 | 0.083 | 0.00354 | -0.015 | 23.435
0.5 | 0.145 | 0.00358 | -0.016 | 40.494
1 | 0.207 | 0.00378 | -0.017 | 54.597
1.5 | 0.268 | 0.00382 | -0.019 | 70.215
2 | 0.329 | 0.004 | -0.02 | 82.208
2.5 | 0.39 | 0.00406 | -0.022 | 96.041
3 | 0.45 | 0.00419 | -0.023 | 107.508
3.5 | 0.51 | 0.0045 | -0.024 | 113.377
4 | 0.57 | 0.00501 | -0.025 | 113.691
4.5 | 0.626 | 0.01015 | -0.027 | 61.671
5 | 0.683 | 0.01064 | -0.028 | 64.231
5.5 | 0.739 | 0.01099 | -0.029 | 67.296
6 | 0.794 | 0.0114 | -0.031 | 69.635
6.5 | 0.847 | 0.01184 | -0.032 | 71.543
7 | 0.898 | 0.0123 | -0.033 | 73.03
7.5 | 0.947 | 0.01279 | -0.034 | 74.033
8 | 0.993 | 0.01328 | -0.036 | 74.724
8.5 | 1.036 | 0.01423 | -0.037 | 72.802
9 | 1.076 | 0.01493 | -0.038 | 72.059
9.5 | 1.113 | 0.01556 | -0.039 | 71.51
10 | 1.146 | 0.01627 | -0.041 | 70.425
10.5 | 1.175 | 0.01708 | -0.042 | 68.782
11 | 1.2 | 0.0179 | -0.043 | 67.052
11.5 | 1.221 | 0.01879 | -0.044 | 64.957
12 | 1.237 | 0.01975 | -0.045 | 62.662
12.5 | 1.249 | 0.02083 | -0.046 | 59.971
13 | 1.257 | 0.02205 | -0.048 | 56.984
13.5 | 1.259 | 0.02354 | -0.049 | 53.464
14 | 1.255 | 0.0254 | -0.049 | 49.396
14.5 | 1.246 | 0.02775 | -0.05 | 44.911
15 | 1.213 | 0.03422 | -0.05 | 35.451
15.5 | 1.061 | 0.09107 | -0.038 | 11.645
16 | 1.032 | 0.10314 | -0.037 | 10.01
16.5 | 1.007 | 0.11299 | -0.036 | 8.916
17 | 0.982 | 0.12199 | -0.035 | 8.05
17.5 | 0.956 | 0.13005 | -0.035 | 7.354
18 | 0.929 | 0.13877 | -0.034 | 6.695
18.5 | 0.902 | 0.14729 | -0.034 | 6.121

## 52. Re 2M Mach 0.10 (2)
BIGFOIL.COM POLAR EXPORT
NACA67-116 a=0.5
NACA67-116 a=0.5 |  |  |  | Cl Max: | 1.2726 | at alpha= | 18.5 | deg
XFOIL ncrit=9 |  |  |  | L/D Max: | 78.7525 | at alpha= | 3 | deg
Re: | 2000000 |  |  | Cd Min: | 0.06863 | at alpha= | 20 | deg
Mach: | 0.1 |  |  | Cl=0 at alpha= | -0.66038 | deg
|  |  |  | @ Cl=0.1, Cd= | 0.004935
|  |  |  | @ Cl=0.4, Cd= | 0.0079263
|  |  |  | @ Cl=0.6, Cd= | 0.012176
alpha (deg) | Cl | Cd | Cm | Cl/Cd
-20 | -1.1081 | 0.06605 | -0.0985 | -16.7767
-19.5 | -1.1297 | 0.05708 | -0.1019 | -19.7915
-19 | -1.1327 | 0.05115 | -0.1032 | -22.1447
-18.5 | -1.1539 | 0.04403 | -0.1032 | -26.2071
-18 | -1.1436 | 0.04052 | -0.1023 | -28.2231
-17.5 | -1.1369 | 0.03687 | -0.1008 | -30.8354
-17 | -1.1466 | 0.03243 | -0.0973 | -35.3562
-16.5 | -1.1422 | 0.02922 | -0.094 | -39.0897
-16 | -1.1288 | 0.0268 | -0.0909 | -42.1194
-15.5 | -1.1079 | 0.02498 | -0.088 | -44.3515
-15 | -1.0837 | 0.02332 | -0.0854 | -46.4708
-14.5 | -1.0558 | 0.02191 | -0.0829 | -48.188
-14 | -1.0259 | 0.02067 | -0.0805 | -49.6323
-13.5 | -0.9932 | 0.0196 | -0.0782 | -50.6735
-13 | -0.9603 | 0.01847 | -0.0759 | -51.9924
-12.5 | -0.9288 | 0.01726 | -0.0733 | -53.8123
-12 | -0.8914 | 0.01639 | -0.0713 | -54.3868
-11.5 | -0.8519 | 0.01567 | -0.0696 | -54.365
-11 | -0.8129 | 0.01493 | -0.0677 | -54.4474
-10.5 | -0.772 | 0.01425 | -0.0661 | -54.1754
-10 | -0.7288 | 0.01371 | -0.0648 | -53.1583
-9.5 | -0.6882 | 0.01301 | -0.063 | -52.8978
-9 | -0.6436 | 0.01253 | -0.0618 | -51.3647
-8.5 | -0.6003 | 0.01198 | -0.0603 | -50.1085
-8 | -0.5558 | 0.01152 | -0.059 | -48.2465
-7.5 | -0.5106 | 0.01108 | -0.0577 | -46.083
-7 | -0.4655 | 0.01067 | -0.0564 | -43.627
-6.5 | -0.4203 | 0.01029 | -0.0551 | -40.8455
-6 | -0.3741 | 0.00998 | -0.0539 | -37.485
-5.5 | -0.3288 | 0.00958 | -0.0526 | -34.3215
-5 | -0.2851 | 0.00914 | -0.0509 | -31.1926
-4.5 | -0.2456 | 0.00857 | -0.0484 | -28.6581
-3.5 | -0.1855 | 0.00715 | -0.0395 | -25.9441
-3 | -0.1781 | 0.00637 | -0.03 | -27.9592
-2.5 | -0.1738 | 0.0054 | -0.0198 | -32.1852
-2 | -0.1528 | 0.00463 | -0.0129 | -33.0022
-1.5 | -0.0964 | 0.00464 | -0.0133 | -20.7759
-1 | -0.0396 | 0.00472 | -0.0137 | -8.3898
-0.5 | 0.0187 | 0.00483 | -0.0145 | 3.8716
0 | 0.0775 | 0.00492 | -0.0153 | 15.752
0.5 | 0.1373 | 0.00496 | -0.0164 | 27.6815
1 | 0.1952 | 0.00484 | -0.0171 | 40.3306
1.5 | 0.2536 | 0.00474 | -0.018 | 53.5021
2 | 0.3102 | 0.00463 | -0.0185 | 66.9978
2.5 | 0.3636 | 0.00463 | -0.0183 | 78.5313
3 | 0.3977 | 0.00505 | -0.014 | 78.7525
3.5 | 0.3982 | 0.00575 | -0.0027 | 69.2522
4 | 0.3878 | 0.00685 | 0.0103 | 56.6131
4.5 | 0.3994 | 0.0079 | 0.0183 | 50.557
5 | 0.4211 | 0.00885 | 0.024 | 47.5819
5.5 | 0.4495 | 0.00971 | 0.0284 | 46.2925
6 | 0.4834 | 0.01048 | 0.0316 | 46.126
6.5 | 0.5198 | 0.0112 | 0.0344 | 46.4107
7 | 0.5611 | 0.01173 | 0.0362 | 47.8346
7.5 | 0.6038 | 0.01222 | 0.0378 | 49.4108
8 | 0.6444 | 0.01281 | 0.0397 | 50.3044
8.5 | 0.6874 | 0.01331 | 0.0411 | 51.6454
9 | 0.7284 | 0.01393 | 0.0428 | 52.29
9.5 | 0.7701 | 0.01451 | 0.0443 | 53.0737
10 | 0.8096 | 0.01522 | 0.0461 | 53.1932
10.5 | 0.851 | 0.01584 | 0.0475 | 53.7247
11 | 0.8884 | 0.01661 | 0.0495 | 53.4859
11.5 | 0.9244 | 0.0175 | 0.0516 | 52.8229
12 | 0.9615 | 0.01837 | 0.0534 | 52.3408
13 | 1.0273 | 0.02059 | 0.058 | 49.8932
13.5 | 1.0594 | 0.02174 | 0.0601 | 48.7305
14.5 | 1.1151 | 0.02465 | 0.0651 | 45.2373
15 | 1.1333 | 0.02679 | 0.0684 | 42.3031
15.5 | 1.1586 | 0.02847 | 0.0706 | 40.6955
16 | 1.1807 | 0.03044 | 0.073 | 38.7878
16.5 | 1.1993 | 0.03268 | 0.0754 | 36.6983
17 | 1.2135 | 0.03536 | 0.0778 | 34.3184
17.5 | 1.2261 | 0.0383 | 0.0799 | 32.0131
18 | 1.247 | 0.04226 | 0.0785 | 29.5078
18.5 | 1.2726 | 0.04734 | 0.0742 | 26.8821
19.5 | 1.2639 | 0.05917 | 0.0736 | 21.3605
20 | 1.2352 | 0.06863 | 0.0715 | 17.998

## 53. Re 2M Mach 0.25 (1)
BIGFOIL.COM POLAR EXPORT
NACA67-116 a=0.5
NACA67-116 a=0.5 |  |  |  | Cl Max: | 1.179 | at alpha= | 11.5 | deg
JavaFoil+Calcfoil stall+Eppler ext transition |  |  |  | L/D Max: | 115.635 | at alpha= | 4 | deg
Re: | 2000000 |  |  | Cd Min: | 0.00367 | at alpha= | 1 | deg
Mach: | 0.25 |  |  | Cl=0 at alpha= | -0.67188 | deg
|  |  |  | @ Cl=0.1, Cd= | 0.003977
|  |  |  | @ Cl=0.4, Cd= | 0.00398
|  |  |  | @ Cl=0.6, Cd= | 0.0065038
alpha (deg) | Cl | Cd | Cm | Cl/Cd
-16.5 | -0.627 | 0.14149 | 0.013 | -4.434
-16 | -0.673 | 0.13184 | 0.013 | -5.102
-15.5 | -0.714 | 0.12197 | 0.013 | -5.857
-15 | -0.751 | 0.11378 | 0.013 | -6.601
-14.5 | -0.783 | 0.10762 | 0.012 | -7.276
-14 | -0.811 | 0.10035 | 0.012 | -8.077
-13.5 | -0.833 | 0.09292 | 0.011 | -8.961
-13 | -0.851 | 0.08554 | 0.011 | -9.945
-12.5 | -0.864 | 0.07805 | 0.011 | -11.073
-12 | -0.882 | 0.06606 | 0.012 | -13.352
-11.5 | -1.03 | 0.0191 | 0.015 | -53.921
-11 | -1.025 | 0.01753 | 0.014 | -58.448
-10.5 | -0.833 | 0.06805 | 0.006 | -12.239
-10 | -0.99 | 0.01558 | 0.012 | -63.578
-9.5 | -0.964 | 0.01478 | 0.01 | -65.207
-9 | -0.931 | 0.014 | 0.009 | -66.51
-8.5 | -0.894 | 0.01339 | 0.008 | -66.77
-8 | -0.852 | 0.01281 | 0.007 | -66.537
-7.5 | -0.807 | 0.01223 | 0.005 | -65.94
-7 | -0.758 | 0.01173 | 0.004 | -64.589
-6.5 | -0.706 | 0.01124 | 0.003 | -62.781
-6 | -0.65 | 0.01078 | 0.001 | -60.33
-5.5 | -0.593 | 0.01039 | 0 | -57.134
-5 | -0.535 | 0.01003 | -0.001 | -53.342
-4.5 | -0.476 | 0.00941 | -0.003 | -50.556
-4 | -0.415 | 0.00904 | -0.004 | -45.958
-3.5 | -0.354 | 0.00856 | -0.006 | -41.401
-3 | -0.294 | 0.00404 | -0.007 | -72.625
-2.5 | -0.231 | 0.004 | -0.008 | -57.75
-2 | -0.168 | 0.00397 | -0.01 | -42.44
-1.5 | -0.105 | 0.00394 | -0.011 | -26.721
-1 | -0.042 | 0.00393 | -0.012 | -10.672
-0.5 | 0.022 | 0.00393 | -0.014 | 5.517
0 | 0.085 | 0.00397 | -0.015 | 21.466
0.5 | 0.149 | 0.004 | -0.017 | 37.152
1 | 0.212 | 0.00367 | -0.018 | 57.815
1.5 | 0.275 | 0.00372 | -0.019 | 74.057
2 | 0.337 | 0.00392 | -0.021 | 86.027
2.5 | 0.4 | 0.00398 | -0.022 | 100.433
3 | 0.462 | 0.00414 | -0.023 | 111.449
3.5 | 0.524 | 0.00466 | -0.025 | 112.235
4 | 0.584 | 0.00505 | -0.026 | 115.635
4.5 | 0.642 | 0.01032 | -0.027 | 62.213
5 | 0.7 | 0.01094 | -0.029 | 63.997
5.5 | 0.757 | 0.01134 | -0.03 | 66.777
6 | 0.813 | 0.01181 | -0.031 | 68.819
6.5 | 0.866 | 0.01227 | -0.033 | 70.521
7 | 0.916 | 0.01279 | -0.034 | 71.627
7.5 | 0.964 | 0.0133 | -0.035 | 72.442
8 | 1.007 | 0.01428 | -0.037 | 70.529
8.5 | 1.048 | 0.01496 | -0.038 | 70.017
9 | 1.083 | 0.01571 | -0.039 | 68.938
9.5 | 1.114 | 0.01649 | -0.04 | 67.588
10 | 1.14 | 0.01735 | -0.042 | 65.705
10.5 | 1.159 | 0.01835 | -0.043 | 63.163
11 | 1.173 | 0.01926 | -0.044 | 60.872
11.5 | 1.179 | 0.02044 | -0.045 | 57.66
12 | 1.177 | 0.02188 | -0.046 | 53.809
12.5 | 1.167 | 0.02364 | -0.047 | 49.365
13 | 1.145 | 0.02652 | -0.048 | 43.188
13.5 | 0.974 | 0.08006 | -0.035 | 12.169
14 | 0.938 | 0.09315 | -0.032 | 10.072
14.5 | 0.906 | 0.10197 | -0.031 | 8.883
15 | 0.863 | 0.11187 | -0.029 | 7.715
15.5 | 0.816 | 0.12111 | -0.028 | 6.737
16 | 0.765 | 0.12814 | -0.029 | 5.973
16.5 | 0.71 | 0.13617 | -0.029 | 5.211

## 54. Re 2M Mach 0.25 (2)
BIGFOIL.COM POLAR EXPORT
NACA67-116 a=0.5
NACA67-116 a=0.5 |  |  |  | Cl Max: | 1.1419 | at alpha= | 16.5 | deg
XFOIL ncrit=9 |  |  |  | L/D Max: | 79.4043 | at alpha= | 2.5 | deg
Re: | 2000000 |  |  | Cd Min: | 0.13407 | at alpha= | -19.5 | deg
Mach: | 0.25 |  |  | Cl=0 at alpha= | -0.65868 | deg
|  |  |  | @ Cl=0.1, Cd= | 0.0050628
|  |  |  | @ Cl=0.4, Cd= | 0.0051927
|  |  |  | @ Cl=0.6, Cd= | 0.012829
alpha (deg) | Cl | Cd | Cm | Cl/Cd
-19.5 | -0.7295 | 0.13407 | -0.0661 | -5.4412
-19 | -0.8128 | 0.11038 | -0.0798 | -7.3637
-18.5 | -0.8659 | 0.09293 | -0.0901 | -9.3178
-18 | -0.915 | 0.07618 | -0.1005 | -12.011
-17.5 | -0.9671 | 0.06097 | -0.1092 | -15.8619
-17 | -1.0045 | 0.05038 | -0.1127 | -19.9385
-16.5 | -1.0356 | 0.04214 | -0.1127 | -24.5752
-16 | -1.0514 | 0.03639 | -0.1103 | -28.8926
-15.5 | -1.0511 | 0.03245 | -0.1071 | -32.3914
-15 | -1.0445 | 0.02911 | -0.1035 | -35.8811
-14.5 | -1.029 | 0.02656 | -0.0998 | -38.7425
-14 | -1.0086 | 0.02443 | -0.0961 | -41.2853
-13.5 | -0.9835 | 0.02259 | -0.0927 | -43.537
-13 | -0.9559 | 0.02092 | -0.0892 | -45.6931
-12.5 | -0.9244 | 0.0195 | -0.086 | -47.4051
-12 | -0.8932 | 0.01807 | -0.0826 | -49.43
-11.5 | -0.8566 | 0.01698 | -0.0799 | -50.4476
-11 | -0.8163 | 0.01612 | -0.0775 | -50.639
-10.5 | -0.7748 | 0.01529 | -0.0753 | -50.6736
-10 | -0.7332 | 0.01448 | -0.0731 | -50.6354
-9.5 | -0.6889 | 0.01382 | -0.0712 | -49.848
-9 | -0.6454 | 0.01313 | -0.0692 | -49.1546
-8.5 | -0.5994 | 0.01262 | -0.0676 | -47.496
-8 | -0.5549 | 0.012 | -0.0657 | -46.2417
-7.5 | -0.5073 | 0.01157 | -0.0643 | -43.8462
-7 | -0.4619 | 0.01107 | -0.0625 | -41.7254
-6.5 | -0.4146 | 0.0107 | -0.0611 | -38.7477
-6 | -0.3678 | 0.01029 | -0.0596 | -35.7434
-5.5 | -0.321 | 0.00987 | -0.0581 | -32.5228
-5 | -0.2748 | 0.00946 | -0.0565 | -29.0486
-4.5 | -0.2336 | 0.00889 | -0.0539 | -26.2767
-4 | -0.1974 | 0.00823 | -0.0504 | -23.9854
-3.5 | -0.1707 | 0.00741 | -0.045 | -23.0364
-3 | -0.1607 | 0.00646 | -0.0361 | -24.8762
-2.5 | -0.1669 | 0.00565 | -0.0232 | -29.5398
-2 | -0.1569 | 0.0047 | -0.0135 | -33.383
-1.5 | -0.0996 | 0.00473 | -0.0137 | -21.0571
-1 | -0.0413 | 0.00483 | -0.0141 | -8.5507
-0.5 | 0.0192 | 0.00493 | -0.0149 | 3.8945
0 | 0.0799 | 0.00504 | -0.0157 | 15.8532
0.5 | 0.1417 | 0.00511 | -0.0169 | 27.7299
1 | 0.2013 | 0.00495 | -0.0176 | 40.6667
1.5 | 0.2613 | 0.00482 | -0.0184 | 54.2116
2 | 0.3193 | 0.00471 | -0.0188 | 67.7919
2.5 | 0.3732 | 0.0047 | -0.0183 | 79.4043
3 | 0.4004 | 0.0052 | -0.0121 | 77
3.5 | 0.3886 | 0.0059 | 0.0022 | 65.8644
4 | 0.378 | 0.00718 | 0.0152 | 52.6462
4.5 | 0.3894 | 0.0083 | 0.0234 | 46.9157
5 | 0.4112 | 0.00931 | 0.0294 | 44.1676
5.5 | 0.4408 | 0.01021 | 0.0338 | 43.1734
6.5 | 0.5144 | 0.01174 | 0.0399 | 43.816
7.5 | 0.6009 | 0.01284 | 0.0437 | 46.7991
8 | 0.644 | 0.01343 | 0.0456 | 47.9523
8.5 | 0.6869 | 0.01404 | 0.0475 | 48.9245
9 | 0.7292 | 0.01472 | 0.0495 | 49.538
9.5 | 0.7719 | 0.01539 | 0.0514 | 50.1559
10 | 0.8133 | 0.01615 | 0.0534 | 50.3591
10.5 | 0.8539 | 0.01699 | 0.0555 | 50.259
11 | 0.891 | 0.01796 | 0.0581 | 49.6102
11.5 | 0.9282 | 0.01898 | 0.0606 | 48.9041
12 | 0.962 | 0.02023 | 0.0634 | 47.5531
12.5 | 0.9966 | 0.0215 | 0.066 | 46.3535
13 | 1.0276 | 0.02294 | 0.069 | 44.7951
13.5 | 1.0573 | 0.02452 | 0.0719 | 43.1199
14 | 1.0816 | 0.02653 | 0.0751 | 40.7689
14.5 | 1.0985 | 0.02902 | 0.0788 | 37.8532
15 | 1.1143 | 0.03175 | 0.0822 | 35.0961
15.5 | 1.1303 | 0.03461 | 0.0851 | 32.6582
16 | 1.1395 | 0.03814 | 0.0879 | 29.8768
16.5 | 1.1419 | 0.04247 | 0.0903 | 26.8872
17 | 1.141 | 0.04747 | 0.0919 | 24.0362
17.5 | 1.1327 | 0.05356 | 0.0925 | 21.1482
18 | 1.119 | 0.06193 | 0.0899 | 18.0688
18.5 | 1.1051 | 0.07315 | 0.0822 | 15.1073
19 | 1.0809 | 0.08663 | 0.0726 | 12.4772
20 | 0.9764 | 0.11956 | 0.0544 | 8.1666

## 55. Re 2M Mach 0.50 (1)
BIGFOIL.COM POLAR EXPORT
NACA67-116 a=0.5
NACA67-116 a=0.5 |  |  |  | Cl Max: | 1.144 | at alpha= | 20 | deg
JavaFoil+Calcfoil stall+Eppler ext transition |  |  |  | L/D Max: | 108.16 | at alpha= | 3.5 | deg
Re: | 2000000 |  |  | Cd Min: | 0.00417 | at alpha= | -1 | deg
Mach: | 0.5 |  |  | Cl=0 at alpha= | -0.66901 | deg
|  |  |  | @ Cl=0.1, Cd= | 0.0042221
|  |  |  | @ Cl=0.4, Cd= | 0.0044571
|  |  |  | @ Cl=0.6, Cd= | 0.0071156
alpha (deg) | Cl | Cd | Cm | Cl/Cd
-20 | -1.075 | 0.17935 | 0.024 | -5.994
-19.5 | -1.047 | 0.17336 | 0.023 | -6.039
-19 | -1.019 | 0.16908 | 0.021 | -6.025
-18.5 | -0.991 | 0.16436 | 0.021 | -6.032
-18 | -0.964 | 0.1587 | 0.02 | -6.076
-17.5 | -0.937 | 0.15221 | 0.019 | -6.159
-17 | -0.909 | 0.15074 | 0.018 | -6.028
-16.5 | -0.881 | 0.17158 | 0.017 | -5.132
-16 | -0.853 | 0.14102 | 0.016 | -6.052
-15.5 | -0.826 | 0.13736 | 0.015 | -6.016
-15 | -0.799 | 0.13117 | 0.014 | -6.092
-14.5 | -0.771 | 0.12432 | 0.013 | -6.201
-14 | -0.743 | 0.11919 | 0.012 | -6.232
-13.5 | -0.715 | 0.11335 | 0.012 | -6.31
-13 | -0.688 | 0.10967 | 0.011 | -6.273
-12.5 | -0.66 | 0.10621 | 0.01 | -6.219
-12 | -0.633 | 0.10204 | 0.009 | -6.199
-11.5 | -0.604 | 0.09656 | 0.008 | -6.258
-11 | -0.577 | 0.09607 | 0.008 | -6.003
-10.5 | -0.549 | 0.09304 | 0.007 | -5.902
-10 | -0.521 | 0.08578 | 0.006 | -6.079
-9.5 | -0.494 | 0.07088 | 0.005 | -6.966
-9 | -0.466 | 0.06278 | 0.005 | -7.427
-8.5 | -0.438 | 0.06267 | 0.004 | -6.992
-8 | -0.658 | 0.04774 | 0.005 | -13.774
-7.5 | -0.81 | 0.01472 | 0.006 | -55.04
-7 | -0.793 | 0.01402 | 0.004 | -56.605
-6.5 | -0.757 | 0.01318 | 0.003 | -57.38
-6 | -0.706 | 0.01239 | 0.001 | -56.963
-5.5 | -0.649 | 0.01175 | 0 | -55.289
-5 | -0.589 | 0.01118 | -0.002 | -52.707
-4.5 | -0.526 | 0.01069 | -0.003 | -49.17
-4 | -0.46 | 0.01024 | -0.005 | -44.962
-3.5 | -0.393 | 0.0098 | -0.006 | -40.141
-3 | -0.325 | 0.0094 | -0.008 | -34.564
-2.5 | -0.257 | 0.00427 | -0.009 | -60.148
-2 | -0.187 | 0.00422 | -0.011 | -44.377
-1.5 | -0.117 | 0.00418 | -0.012 | -27.985
-1 | -0.047 | 0.00417 | -0.014 | -11.18
-0.5 | 0.024 | 0.00418 | -0.015 | 5.778
0 | 0.095 | 0.00422 | -0.017 | 22.445
0.5 | 0.165 | 0.00425 | -0.018 | 38.923
1 | 0.236 | 0.00429 | -0.02 | 55.018
1.5 | 0.306 | 0.00436 | -0.021 | 70.271
2 | 0.375 | 0.00441 | -0.023 | 85.001
2.5 | 0.444 | 0.00454 | -0.024 | 97.853
3 | 0.513 | 0.00478 | -0.026 | 107.444
3.5 | 0.581 | 0.00537 | -0.027 | 108.16
4 | 0.645 | 0.01125 | -0.029 | 57.338
4.5 | 0.711 | 0.01188 | -0.03 | 59.846
5 | 0.773 | 0.01244 | -0.032 | 62.185
5.5 | 0.832 | 0.01272 | -0.033 | 65.369
6 | 0.885 | 0.0135 | -0.035 | 65.549
6.5 | 0.931 | 0.01429 | -0.036 | 65.146
7 | 0.965 | 0.01557 | -0.038 | 61.958
7.5 | 0.979 | 0.01669 | -0.039 | 58.67
8 | 0.956 | 0.01817 | -0.041 | 52.639
8.5 | 0.71 | 0.01988 | -0.042 | 35.738
9 | 0.542 | 0.06211 | -0.023 | 8.721
9.5 | 0.567 | 0.0785 | -0.02 | 7.217
10 | 0.594 | 0.07589 | -0.021 | 7.832
10.5 | 0.622 | 0.09113 | -0.023 | 6.831
11 | 0.65 | 0.09639 | -0.023 | 6.739
11.5 | 0.677 | 0.09966 | -0.024 | 6.793
12 | 0.704 | 0.09872 | -0.025 | 7.133
12.5 | 0.733 | 0.10943 | -0.027 | 6.698
13 | 0.76 | 0.11009 | -0.028 | 6.904
13.5 | 0.787 | 0.11377 | -0.028 | 6.918
14 | 0.814 | 0.11799 | -0.029 | 6.901
14.5 | 0.842 | 0.1239 | -0.031 | 6.799
15 | 0.871 | 0.12884 | -0.033 | 6.757
15.5 | 0.897 | 0.13387 | -0.033 | 6.703
16 | 0.924 | 0.13831 | -0.034 | 6.684
16.5 | 0.952 | 0.14307 | -0.035 | 6.653
17 | 0.982 | 0.14929 | -0.038 | 6.576
17.5 | 1.007 | 0.1558 | -0.038 | 6.465
18 | 1.034 | 0.16057 | -0.039 | 6.441
18.5 | 1.062 | 0.16264 | -0.04 | 6.527
19 | 1.091 | 0.16683 | -0.043 | 6.541
19.5 | 1.117 | 0.17367 | -0.043 | 6.434
20 | 1.144 | 0.17767 | -0.044 | 6.437

## 56. Re 2M Mach 0.50 (2)
BIGFOIL.COM POLAR EXPORT
NACA67-116 a=0.5
NACA67-116 a=0.5 |  |  |  | Cl Max: | 0.8511 | at alpha= | 11 | deg
XFOIL ncrit=9 |  |  |  | L/D Max: | 79.2759 | at alpha= | 2.5 | deg
Re: | 2000000 |  |  | Cd Min: | 0.14198 | at alpha= | 16 | deg
Mach: | 0.5 |  |  | Cl=0 at alpha= | -0.6585 | deg
|  |  |  | @ Cl=0.1, Cd= | 0.005742
|  |  |  | @ Cl=0.4, Cd= | 0.01226
|  |  |  | @ Cl=0.6, Cd= | 0.14198
alpha (deg) | Cl | Cd | Cm | Cl/Cd
-15 | -0.391 | 0.13355 | -0.0865 | -2.9277
-14.5 | -0.4014 | 0.12121 | -0.0928 | -3.3116
-14 | -0.4404 | 0.10483 | -0.1016 | -4.2011
-13.5 | -0.4651 | 0.09197 | -0.109 | -5.0571
-13 | -0.4981 | 0.07797 | -0.1173 | -6.3884
-12.5 | -0.5357 | 0.06189 | -0.1282 | -8.6557
-12 | -0.5703 | 0.05028 | -0.1347 | -11.3425
-11.5 | -0.6077 | 0.04141 | -0.1355 | -14.6752
-11 | -0.6436 | 0.03417 | -0.1317 | -18.8352
-10.5 | -0.6788 | 0.02756 | -0.1247 | -24.6299
-10 | -0.6905 | 0.02231 | -0.1168 | -30.9502
-9.5 | -0.6701 | 0.01916 | -0.1104 | -34.9739
-9 | -0.6329 | 0.01725 | -0.1051 | -36.6899
-8.5 | -0.5918 | 0.0158 | -0.1002 | -37.4557
-8 | -0.5465 | 0.01467 | -0.096 | -37.2529
-7.5 | -0.4967 | 0.01385 | -0.0925 | -35.8628
-7 | -0.445 | 0.01315 | -0.0895 | -33.8403
-6.5 | -0.3933 | 0.01247 | -0.0867 | -31.5397
-6 | -0.3401 | 0.01191 | -0.0842 | -28.5558
-5.5 | -0.2883 | 0.01135 | -0.0817 | -25.4009
-5 | -0.2356 | 0.01086 | -0.0795 | -21.6943
-4.5 | -0.1845 | 0.01035 | -0.077 | -17.8261
-4 | -0.1422 | 0.00963 | -0.0732 | -14.7664
-3.5 | -0.1108 | 0.00872 | -0.0675 | -12.7064
-3 | -0.0975 | 0.00762 | -0.0584 | -12.7953
-2.5 | -0.1095 | 0.00635 | -0.0439 | -17.2441
-2 | -0.1705 | 0.00512 | -0.0178 | -33.3008
-1.5 | -0.1138 | 0.00513 | -0.0159 | -22.1832
-1 | -0.0474 | 0.00526 | -0.0161 | -9.0114
-0.5 | 0.022 | 0.00549 | -0.0169 | 4.0073
0 | 0.0892 | 0.00575 | -0.0174 | 15.513
0.5 | 0.1565 | 0.0057 | -0.0182 | 27.4561
1 | 0.2259 | 0.00549 | -0.0193 | 41.1475
1.5 | 0.2923 | 0.00528 | -0.0196 | 55.3598
2 | 0.3554 | 0.00512 | -0.0191 | 69.4141
2.5 | 0.4051 | 0.00511 | -0.0157 | 79.2759
3 | 0.3813 | 0.00573 | 0.003 | 66.5445
3.5 | 0.3549 | 0.0072 | 0.0206 | 49.2917
4 | 0.3415 | 0.00879 | 0.0346 | 38.851
4.5 | 0.351 | 0.01018 | 0.044 | 34.4794
5 | 0.3737 | 0.01141 | 0.0508 | 32.752
5.5 | 0.4068 | 0.01248 | 0.0559 | 32.5962
6 | 0.4478 | 0.01339 | 0.0597 | 33.4429
6.5 | 0.4954 | 0.01415 | 0.0626 | 35.0106
7 | 0.5438 | 0.01492 | 0.0654 | 36.4477
7.5 | 0.5913 | 0.01579 | 0.0685 | 37.4478
8 | 0.6395 | 0.01669 | 0.0716 | 38.3164
8.5 | 0.6861 | 0.01769 | 0.075 | 38.7846
9 | 0.7309 | 0.01885 | 0.0788 | 38.7745
9.5 | 0.7734 | 0.02021 | 0.0829 | 38.2682
10 | 0.8097 | 0.02197 | 0.0878 | 36.8548
10.5 | 0.8359 | 0.02441 | 0.0934 | 34.2442
11 | 0.8511 | 0.02771 | 0.0995 | 30.7145
11.5 | 0.8498 | 0.0324 | 0.1056 | 26.2284
12 | 0.8353 | 0.03839 | 0.1105 | 21.7583
12.5 | 0.8126 | 0.04565 | 0.1131 | 17.8007
13 | 0.7773 | 0.05516 | 0.1123 | 14.0917
13.5 | 0.7377 | 0.06695 | 0.1073 | 11.0187
14 | 0.704 | 0.08037 | 0.0987 | 8.7595
14.5 | 0.6628 | 0.09667 | 0.0882 | 6.8563
15 | 0.6215 | 0.11274 | 0.0788 | 5.5127
15.5 | 0.5881 | 0.12813 | 0.0698 | 4.5899
16 | 0.5685 | 0.14198 | 0.0621 | 4.0041

## 57. Re 3M Mach 0.00 (1)
BIGFOIL.COM POLAR EXPORT
NACA67-116 a=0.5
NACA67-116 a=0.5 |  |  |  | Cl Max: | 1.279 | at alpha= | 14 | deg
JavaFoil+Calcfoil stall+Eppler ext transition |  |  |  | L/D Max: | 110.606 | at alpha= | 4 | deg
Re: | 3000000 |  |  | Cd Min: | 0.00303 | at alpha= | 0 | deg
Mach: | 0 |  |  | Cl=0 at alpha= | -0.66936 | deg
|  |  |  | @ Cl=0.1, Cd= | 0.0030684
|  |  |  | @ Cl=0.4, Cd= | 0.0041451
|  |  |  | @ Cl=0.6, Cd= | 0.0075616
alpha (deg) | Cl | Cd | Cm | Cl/Cd
-18.5 | -0.885 | 0.14064 | 0.018 | -6.291
-18 | -0.901 | 0.13326 | 0.018 | -6.763
-17.5 | -0.917 | 0.12616 | 0.017 | -7.265
-17 | -0.931 | 0.11848 | 0.017 | -7.856
-16.5 | -0.944 | 0.11041 | 0.017 | -8.554
-16 | -0.956 | 0.10279 | 0.017 | -9.302
-15.5 | -0.965 | 0.09584 | 0.016 | -10.072
-15 | -0.986 | 0.08032 | 0.017 | -12.274
-14.5 | -1.118 | 0.02677 | 0.021 | -41.778
-14 | -1.123 | 0.02434 | 0.02 | -46.134
-13.5 | -1.132 | 0.0205 | 0.02 | -55.22
-13 | -1.128 | 0.01875 | 0.019 | -60.162
-12.5 | -1.118 | 0.0175 | 0.017 | -63.888
-12 | -1.103 | 0.01653 | 0.016 | -66.741
-11.5 | -1.084 | 0.01547 | 0.015 | -70.068
-11 | -1.06 | 0.01468 | 0.014 | -72.225
-10.5 | -1.032 | 0.01399 | 0.013 | -73.771
-10 | -1 | 0.0134 | 0.011 | -74.66
-9.5 | -0.965 | 0.01282 | 0.01 | -75.248
-9 | -0.926 | 0.01224 | 0.009 | -75.666
-8.5 | -0.884 | 0.01174 | 0.008 | -75.31
-8 | -0.839 | 0.01128 | 0.006 | -74.376
-7.5 | -0.791 | 0.01081 | 0.005 | -73.155
-7 | -0.741 | 0.01037 | 0.004 | -71.418
-6.5 | -0.689 | 0.00999 | 0.003 | -68.924
-6 | -0.634 | 0.00963 | 0.001 | -65.802
-5.5 | -0.578 | 0.00927 | 0 | -62.353
-5 | -0.521 | 0.00895 | -0.001 | -58.183
-4.5 | -0.462 | 0.00865 | -0.003 | -53.46
-4 | -0.404 | 0.00836 | -0.004 | -48.251
-3.5 | -0.344 | 0.00808 | -0.005 | -42.572
-3 | -0.286 | 0.00318 | -0.007 | -89.936
-2.5 | -0.225 | 0.00318 | -0.008 | -70.819
-2 | -0.164 | 0.00336 | -0.009 | -48.751
-1.5 | -0.102 | 0.00322 | -0.011 | -31.773
-1 | -0.041 | 0.00305 | -0.012 | -13.365
-0.5 | 0.021 | 0.00319 | -0.013 | 6.614
0 | 0.083 | 0.00303 | -0.015 | 27.356
0.5 | 0.145 | 0.00317 | -0.016 | 45.637
1 | 0.206 | 0.00361 | -0.017 | 57.092
1.5 | 0.268 | 0.00363 | -0.019 | 73.708
2 | 0.328 | 0.00377 | -0.02 | 86.962
2.5 | 0.388 | 0.00409 | -0.021 | 95.04
3 | 0.449 | 0.00437 | -0.023 | 102.55
3.5 | 0.508 | 0.0047 | -0.024 | 108.027
4 | 0.567 | 0.00513 | -0.025 | 110.606
4.5 | 0.624 | 0.00933 | -0.027 | 66.864
5 | 0.681 | 0.0098 | -0.028 | 69.458
5.5 | 0.737 | 0.01014 | -0.029 | 72.716
6 | 0.792 | 0.01052 | -0.03 | 75.28
6.5 | 0.845 | 0.01089 | -0.032 | 77.528
7 | 0.896 | 0.01131 | -0.033 | 79.156
7.5 | 0.944 | 0.01175 | -0.034 | 80.367
8 | 0.991 | 0.01222 | -0.036 | 81.105
8.5 | 1.034 | 0.01312 | -0.037 | 78.839
9 | 1.075 | 0.01368 | -0.038 | 78.6
9.5 | 1.113 | 0.01428 | -0.039 | 77.955
10 | 1.147 | 0.01493 | -0.04 | 76.811
10.5 | 1.178 | 0.01564 | -0.042 | 75.268
11 | 1.204 | 0.01636 | -0.043 | 73.59
11.5 | 1.227 | 0.01718 | -0.044 | 71.418
12 | 1.246 | 0.018 | -0.045 | 69.236
12.5 | 1.261 | 0.01897 | -0.046 | 66.466
13 | 1.271 | 0.01992 | -0.047 | 63.806
13.5 | 1.277 | 0.02107 | -0.048 | 60.618
14 | 1.279 | 0.02245 | -0.05 | 56.972
14.5 | 1.276 | 0.02389 | -0.051 | 53.433
15 | 1.264 | 0.026 | -0.051 | 48.624
15.5 | 1.248 | 0.02814 | -0.052 | 44.336
16 | 1.223 | 0.03204 | -0.053 | 38.171
16.5 | 1.135 | 0.05611 | -0.049 | 20.221
17 | 1.051 | 0.09526 | -0.043 | 11.028
17.5 | 1.017 | 0.10997 | -0.041 | 9.246
18 | 0.987 | 0.12238 | -0.039 | 8.067
18.5 | 0.961 | 0.13104 | -0.039 | 7.336
19 | 0.935 | 0.1398 | -0.039 | 6.689

## 58. Re 3M Mach 0.00 (2)
BIGFOIL.COM POLAR EXPORT
NACA67-116 a=0.5
NACA67-116 a=0.5 |  |  |  | Cl Max: | 1.3826 | at alpha= | 19.5 | deg
XFOIL ncrit=9 |  |  |  | L/D Max: | 79.9479 | at alpha= | 2 | deg
Re: | 3000000 |  |  | Cd Min: | 0.04538 | at alpha= | 19.5 | deg
Mach: | 0 |  |  | Cl=0 at alpha= | -0.6753 | deg
|  |  |  | @ Cl=0.1, Cd= | 0.0038247
|  |  |  | @ Cl=0.4, Cd= | 0.0077939
|  |  |  | @ Cl=0.6, Cd= | 0.010908
alpha (deg) | Cl | Cd | Cm | Cl/Cd
-19.5 | -1.3002 | 0.03845 | -0.0979 | -33.8153
-19 | -1.2906 | 0.03533 | -0.0963 | -36.5299
-18.5 | -1.2829 | 0.03222 | -0.0941 | -39.8169
-18 | -1.2661 | 0.02997 | -0.092 | -42.2456
-17.5 | -1.2483 | 0.02781 | -0.0897 | -44.8867
-17 | -1.2308 | 0.0258 | -0.0869 | -47.7054
-16.5 | -1.2047 | 0.02432 | -0.0849 | -49.5354
-16 | -1.181 | 0.02276 | -0.0823 | -51.8893
-15.5 | -1.1529 | 0.02149 | -0.08 | -53.6482
-15 | -1.1227 | 0.0203 | -0.0778 | -55.3054
-14.5 | -1.0905 | 0.01925 | -0.0758 | -56.6494
-14 | -1.0627 | 0.01793 | -0.0729 | -59.2694
-13 | -0.9924 | 0.01615 | -0.0689 | -61.4489
-12.5 | -0.9543 | 0.01538 | -0.0672 | -62.0481
-12 | -0.9152 | 0.0147 | -0.0656 | -62.2585
-11.5 | -0.8765 | 0.01393 | -0.0638 | -62.9218
-11 | -0.8356 | 0.01333 | -0.0622 | -62.6857
-10.5 | -0.7936 | 0.01282 | -0.0608 | -61.9033
-10 | -0.7519 | 0.01223 | -0.0593 | -61.48
-9.5 | -0.7081 | 0.01176 | -0.058 | -60.2126
-9 | -0.665 | 0.01125 | -0.0566 | -59.1111
-8.5 | -0.62 | 0.01083 | -0.0555 | -57.2484
-8 | -0.5751 | 0.0104 | -0.0543 | -55.2981
-7.5 | -0.53 | 0.01 | -0.0531 | -53
-7 | -0.4839 | 0.00965 | -0.052 | -50.1451
-6.5 | -0.4381 | 0.00928 | -0.0508 | -47.2091
-6 | -0.3924 | 0.00894 | -0.0495 | -43.8926
-5.5 | -0.3462 | 0.00863 | -0.0483 | -40.1159
-5 | -0.3008 | 0.0083 | -0.047 | -36.241
-4.5 | -0.258 | 0.00793 | -0.0451 | -32.5347
-4 | -0.2185 | 0.00743 | -0.0425 | -29.4078
-3.5 | -0.1844 | 0.00684 | -0.0388 | -26.9591
-3 | -0.1595 | 0.00624 | -0.033 | -25.5609
-2.5 | -0.1418 | 0.00558 | -0.0256 | -25.4122
-2 | -0.1186 | 0.00476 | -0.0194 | -24.916
-1.5 | -0.0941 | 0.00378 | -0.0134 | -24.8942
-1 | -0.0376 | 0.00382 | -0.0139 | -9.8429
-0.5 | 0.0203 | 0.00384 | -0.0147 | 5.2865
0 | 0.0786 | 0.00381 | -0.0156 | 20.6299
0.5 | 0.1369 | 0.00385 | -0.0164 | 35.5584
1 | 0.1953 | 0.00389 | -0.0174 | 50.2057
1.5 | 0.2529 | 0.00381 | -0.0182 | 66.378
2 | 0.307 | 0.00384 | -0.0183 | 79.9479
2.5 | 0.3375 | 0.0045 | -0.0134 | 75
3 | 0.356 | 0.00525 | -0.0061 | 67.8095
3.5 | 0.3539 | 0.00605 | 0.0056 | 58.4959
4 | 0.369 | 0.00693 | 0.0131 | 53.2468
5 | 0.4239 | 0.00846 | 0.0226 | 50.1064
5.5 | 0.4599 | 0.0091 | 0.0256 | 50.5385
6 | 0.4963 | 0.00974 | 0.0284 | 50.9548
6.5 | 0.5365 | 0.01026 | 0.0305 | 52.2904
7 | 0.5801 | 0.01068 | 0.0319 | 54.3165
7.5 | 0.622 | 0.01116 | 0.0336 | 55.7348
8 | 0.6654 | 0.01161 | 0.035 | 57.3127
8.5 | 0.7077 | 0.01213 | 0.0365 | 58.343
9 | 0.7504 | 0.01262 | 0.0379 | 59.4612
9.5 | 0.7912 | 0.01321 | 0.0395 | 59.894
10.5 | 0.8727 | 0.01438 | 0.0426 | 60.6885
11 | 0.9109 | 0.01508 | 0.0444 | 60.4045
11.5 | 0.9479 | 0.01588 | 0.0463 | 59.6914
12 | 0.9849 | 0.01667 | 0.0482 | 59.0822
12.5 | 1.0216 | 0.01753 | 0.05 | 58.2772
13 | 1.0546 | 0.0185 | 0.0522 | 57.0054
13.5 | 1.0865 | 0.01961 | 0.0545 | 55.4054
14.5 | 1.1514 | 0.02178 | 0.0584 | 52.865
15 | 1.1801 | 0.02312 | 0.0607 | 51.0424
15.5 | 1.2083 | 0.0245 | 0.0628 | 49.3184
16 | 1.233 | 0.02612 | 0.0652 | 47.2052
16.5 | 1.2537 | 0.02807 | 0.0677 | 44.6633
17 | 1.2722 | 0.03021 | 0.0702 | 42.1119
17.5 | 1.2844 | 0.03285 | 0.0729 | 39.0989
18.5 | 1.3182 | 0.03773 | 0.0767 | 34.9377
19 | 1.3475 | 0.04127 | 0.0741 | 32.6508
19.5 | 1.3826 | 0.04538 | 0.0694 | 30.4672

## 59. Re 3M Mach 0.10 (1)
BIGFOIL.COM POLAR EXPORT
NACA67-116 a=0.5
NACA67-116 a=0.5 |  |  |  | Cl Max: | 1.262 | at alpha= | 13.5 | deg
JavaFoil+Calcfoil stall+Eppler ext transition |  |  |  | L/D Max: | 110.867 | at alpha= | 4 | deg
Re: | 3000000 |  |  | Cd Min: | 0.00303 | at alpha= | 0 | deg
Mach: | 0.1 |  |  | Cl=0 at alpha= | -0.66936 | deg
|  |  |  | @ Cl=0.1, Cd= | 0.0030684
|  |  |  | @ Cl=0.4, Cd= | 0.0041375
|  |  |  | @ Cl=0.6, Cd= | 0.0073768
alpha (deg) | Cl | Cd | Cm | Cl/Cd
-18 | -0.858 | 0.13666 | 0.017 | -6.278
-17.5 | -0.877 | 0.12912 | 0.017 | -6.789
-17 | -0.894 | 0.12195 | 0.017 | -7.329
-16.5 | -0.91 | 0.11481 | 0.016 | -7.928
-16 | -0.925 | 0.10658 | 0.016 | -8.68
-15.5 | -0.936 | 0.10057 | 0.016 | -9.306
-15 | -0.951 | 0.0896 | 0.016 | -10.618
-14.5 | -0.962 | 0.08118 | 0.016 | -11.855
-14 | -0.995 | 0.0605 | 0.017 | -16.443
-13.5 | -1.113 | 0.02157 | 0.02 | -51.577
-13 | -1.114 | 0.01943 | 0.019 | -57.355
-12.5 | -1.109 | 0.01783 | 0.017 | -62.19
-12 | -1.096 | 0.0168 | 0.016 | -65.256
-11.5 | -1.079 | 0.01574 | 0.015 | -68.56
-11 | -1.057 | 0.01484 | 0.014 | -71.266
-10.5 | -1.031 | 0.01419 | 0.013 | -72.655
-10 | -1 | 0.01353 | 0.011 | -73.941
-9.5 | -0.966 | 0.01296 | 0.01 | -74.529
-9 | -0.928 | 0.01239 | 0.009 | -74.871
-8.5 | -0.886 | 0.01182 | 0.008 | -74.994
-8 | -0.841 | 0.01134 | 0.006 | -74.19
-7.5 | -0.794 | 0.01089 | 0.005 | -72.864
-7 | -0.744 | 0.01042 | 0.004 | -71.346
-6.5 | -0.691 | 0.01007 | 0.003 | -68.63
-6 | -0.637 | 0.00967 | 0.001 | -65.797
-5.5 | -0.58 | 0.00931 | 0 | -62.293
-5 | -0.523 | 0.009 | -0.001 | -58.119
-4.5 | -0.465 | 0.00867 | -0.003 | -53.561
-4 | -0.405 | 0.00838 | -0.004 | -48.372
-3.5 | -0.346 | 0.00812 | -0.005 | -42.561
-3 | -0.287 | 0.00319 | -0.007 | -89.934
-2.5 | -0.226 | 0.00316 | -0.008 | -71.427
-2 | -0.165 | 0.00323 | -0.009 | -50.98
-1.5 | -0.103 | 0.00306 | -0.011 | -33.605
-1 | -0.041 | 0.00306 | -0.012 | -13.384
-0.5 | 0.021 | 0.0032 | -0.014 | 6.623
0 | 0.083 | 0.00303 | -0.015 | 27.497
0.5 | 0.145 | 0.00317 | -0.016 | 45.857
1 | 0.207 | 0.00364 | -0.018 | 56.986
1.5 | 0.269 | 0.00367 | -0.019 | 73.328
2 | 0.33 | 0.00377 | -0.02 | 87.548
2.5 | 0.39 | 0.00409 | -0.022 | 95.534
3 | 0.451 | 0.00438 | -0.023 | 102.973
3.5 | 0.511 | 0.00475 | -0.024 | 107.565
4 | 0.57 | 0.00514 | -0.026 | 110.867
4.5 | 0.627 | 0.00939 | -0.027 | 66.753
5 | 0.684 | 0.00984 | -0.028 | 69.493
5.5 | 0.74 | 0.0102 | -0.029 | 72.551
6 | 0.795 | 0.01056 | -0.031 | 75.273
6.5 | 0.848 | 0.01098 | -0.032 | 77.202
7 | 0.899 | 0.0114 | -0.033 | 78.897
7.5 | 0.948 | 0.01185 | -0.034 | 80.004
8 | 0.994 | 0.0123 | -0.036 | 80.836
8.5 | 1.037 | 0.01322 | -0.037 | 78.467
9 | 1.077 | 0.01384 | -0.038 | 77.844
9.5 | 1.114 | 0.01443 | -0.039 | 77.228
10 | 1.147 | 0.01508 | -0.041 | 76.094
10.5 | 1.177 | 0.01579 | -0.042 | 74.513
11 | 1.202 | 0.01659 | -0.043 | 72.462
11.5 | 1.223 | 0.0174 | -0.044 | 70.27
12 | 1.239 | 0.01825 | -0.045 | 67.912
12.5 | 1.252 | 0.01925 | -0.047 | 65.028
13 | 1.259 | 0.02031 | -0.048 | 62.009
13.5 | 1.262 | 0.0215 | -0.049 | 58.706
14 | 1.261 | 0.02298 | -0.05 | 54.849
14.5 | 1.254 | 0.02463 | -0.051 | 50.903
15 | 1.237 | 0.02708 | -0.051 | 45.657
15.5 | 1.212 | 0.03058 | -0.052 | 39.637
16 | 1.139 | 0.0471 | -0.05 | 24.185
16.5 | 1.034 | 0.09263 | -0.042 | 11.161
17 | 0.997 | 0.1078 | -0.04 | 9.252
17.5 | 0.967 | 0.119 | -0.038 | 8.123
18 | 0.937 | 0.12889 | -0.038 | 7.272
18.5 | 0.908 | 0.1373 | -0.037 | 6.616

## 60. Re 3M Mach 0.10 (2)
BIGFOIL.COM POLAR EXPORT
NACA67-116 a=0.5
NACA67-116 a=0.5 |  |  |  | Cl Max: | 1.365 | at alpha= | 19.5 | deg
XFOIL ncrit=9 |  |  |  | L/D Max: | 79.9741 | at alpha= | 2 | deg
Re: | 3000000 |  |  | Cd Min: | 0.0544 | at alpha= | 20 | deg
Mach: | 0.1 |  |  | Cl=0 at alpha= | -0.67496 | deg
|  |  |  | @ Cl=0.1, Cd= | 0.0038407
|  |  |  | @ Cl=0.4, Cd= | 0.00796
|  |  |  | @ Cl=0.6, Cd= | 0.011009
alpha (deg) | Cl | Cd | Cm | Cl/Cd
-19.5 | -1.2768 | 0.04194 | -0.1016 | -30.4435
-19 | -1.2726 | 0.03807 | -0.1002 | -33.4279
-18.5 | -1.2693 | 0.03436 | -0.0982 | -36.9412
-18 | -1.2557 | 0.03173 | -0.096 | -39.5745
-17.5 | -1.2412 | 0.02921 | -0.0936 | -42.4923
-17 | -1.2267 | 0.0269 | -0.0906 | -45.6022
-16.5 | -1.2012 | 0.02529 | -0.0885 | -47.497
-16 | -1.1785 | 0.02357 | -0.0857 | -50
-15.5 | -1.152 | 0.02216 | -0.0831 | -51.9856
-15 | -1.1233 | 0.02084 | -0.0807 | -53.9012
-14.5 | -1.0914 | 0.01971 | -0.0785 | -55.3729
-14 | -1.0631 | 0.0184 | -0.0756 | -57.7772
-13 | -0.9944 | 0.01643 | -0.0711 | -60.5234
-12.5 | -0.9561 | 0.01562 | -0.0693 | -61.21
-12 | -0.917 | 0.01489 | -0.0675 | -61.585
-11.5 | -0.878 | 0.01413 | -0.0656 | -62.1373
-11 | -0.8369 | 0.01349 | -0.0639 | -62.0385
-10.5 | -0.7949 | 0.01295 | -0.0624 | -61.3822
-10 | -0.7531 | 0.01236 | -0.0607 | -60.9304
-9.5 | -0.7089 | 0.01186 | -0.0594 | -59.7723
-9 | -0.6651 | 0.01136 | -0.058 | -58.5475
-8.5 | -0.6205 | 0.01091 | -0.0567 | -56.8744
-8 | -0.5749 | 0.01049 | -0.0555 | -54.8046
-7.5 | -0.5294 | 0.01007 | -0.0543 | -52.572
-7 | -0.4833 | 0.00972 | -0.0531 | -49.7222
-6.5 | -0.4373 | 0.00934 | -0.0519 | -46.8201
-6 | -0.391 | 0.009 | -0.0506 | -43.4444
-5.5 | -0.3448 | 0.00868 | -0.0494 | -39.7235
-5 | -0.2989 | 0.00835 | -0.048 | -35.7964
-4.5 | -0.2558 | 0.00798 | -0.0461 | -32.0551
-4 | -0.2159 | 0.00747 | -0.0436 | -28.9023
-3.5 | -0.1816 | 0.00688 | -0.0399 | -26.3953
-3 | -0.1561 | 0.00625 | -0.0342 | -24.976
-2.5 | -0.1404 | 0.00561 | -0.0262 | -25.0267
-2 | -0.118 | 0.00478 | -0.0198 | -24.6862
-1.5 | -0.0946 | 0.00379 | -0.0135 | -24.9604
-1 | -0.0379 | 0.00384 | -0.014 | -9.8698
-0.5 | 0.0204 | 0.00385 | -0.0148 | 5.2987
0 | 0.079 | 0.00383 | -0.0157 | 20.6266
0.5 | 0.1377 | 0.00386 | -0.0165 | 35.6736
1 | 0.1965 | 0.0039 | -0.0174 | 50.3846
1.5 | 0.2544 | 0.00383 | -0.0183 | 66.423
2 | 0.3087 | 0.00386 | -0.0183 | 79.9741
2.5 | 0.3385 | 0.00452 | -0.0132 | 74.8894
3 | 0.3553 | 0.00526 | -0.0055 | 67.5475
3.5 | 0.3523 | 0.00609 | 0.0064 | 57.8489
4 | 0.3672 | 0.00698 | 0.014 | 52.6074
4.5 | 0.3926 | 0.00777 | 0.0192 | 50.5277
5 | 0.4222 | 0.00853 | 0.0235 | 49.4959
5.5 | 0.4587 | 0.00917 | 0.0265 | 50.0218
6 | 0.4949 | 0.00983 | 0.0294 | 50.3459
6.5 | 0.5358 | 0.01035 | 0.0315 | 51.7681
7 | 0.5793 | 0.01077 | 0.033 | 53.7883
7.5 | 0.6217 | 0.01126 | 0.0347 | 55.2131
8 | 0.6654 | 0.01172 | 0.0361 | 56.7747
8.5 | 0.7077 | 0.01225 | 0.0377 | 57.7714
9 | 0.7505 | 0.01275 | 0.0392 | 58.8627
9.5 | 0.7922 | 0.01334 | 0.0407 | 59.3853
10.5 | 0.8736 | 0.01455 | 0.044 | 60.0412
11 | 0.9122 | 0.01527 | 0.0459 | 59.738
11.5 | 0.9479 | 0.01615 | 0.0482 | 58.6935
12 | 0.9863 | 0.01693 | 0.0499 | 58.2575
13 | 1.055 | 0.01888 | 0.0543 | 55.8792
13.5 | 1.0884 | 0.01996 | 0.0564 | 54.5291
14.5 | 1.1526 | 0.02227 | 0.0607 | 51.7557
15 | 1.18 | 0.02374 | 0.0632 | 49.7051
15.5 | 1.2078 | 0.02522 | 0.0655 | 47.8906
16 | 1.2314 | 0.02698 | 0.068 | 45.6412
16.5 | 1.2469 | 0.02937 | 0.071 | 42.4549
17 | 1.2607 | 0.03194 | 0.0739 | 39.4709
17.5 | 1.2797 | 0.03423 | 0.0759 | 37.3853
18 | 1.2934 | 0.03704 | 0.0781 | 34.919
18.5 | 1.3081 | 0.03983 | 0.0799 | 32.8421
19 | 1.3336 | 0.04389 | 0.0772 | 30.3851
19.5 | 1.365 | 0.04863 | 0.0724 | 28.0691
20 | 1.3589 | 0.0544 | 0.0726 | 24.9798

## 61. Re 3M Mach 0.25 (1)
BIGFOIL.COM POLAR EXPORT
NACA67-116 a=0.5
NACA67-116 a=0.5 |  |  |  | Cl Max: | 1.181 | at alpha= | 11.5 | deg
JavaFoil+Calcfoil stall+Eppler ext transition |  |  |  | L/D Max: | 109.779 | at alpha= | 4 | deg
Re: | 3000000 |  |  | Cd Min: | 0.0029 | at alpha= | -0.5 | deg
Mach: | 0.25 |  |  | Cl=0 at alpha= | -0.67188 | deg
|  |  |  | @ Cl=0.1, Cd= | 0.0033675
|  |  |  | @ Cl=0.4, Cd= | 0.0041843
|  |  |  | @ Cl=0.6, Cd= | 0.0065255
alpha (deg) | Cl | Cd | Cm | Cl/Cd
-16.5 | -0.628 | 0.1355 | 0.014 | -4.638
-16 | -0.674 | 0.12598 | 0.014 | -5.348
-15.5 | -0.716 | 0.11593 | 0.014 | -6.174
-15 | -0.752 | 0.11071 | 0.013 | -6.797
-14.5 | -0.785 | 0.10389 | 0.013 | -7.555
-14 | -0.813 | 0.09592 | 0.012 | -8.475
-13.5 | -0.836 | 0.08825 | 0.012 | -9.475
-13 | -0.858 | 0.07955 | 0.012 | -10.782
-12.5 | -0.881 | 0.06742 | 0.013 | -13.067
-12 | -1.027 | 0.01966 | 0.017 | -52.261
-11.5 | -1.034 | 0.01735 | 0.015 | -59.569
-11 | -1.027 | 0.01614 | 0.014 | -63.619
-10.5 | -0.837 | 0.0648 | 0.007 | -12.922
-10 | -0.992 | 0.01439 | 0.012 | -68.912
-9.5 | -0.965 | 0.01368 | 0.01 | -70.544
-9 | -0.933 | 0.01298 | 0.009 | -71.816
-8.5 | -0.895 | 0.0124 | 0.008 | -72.188
-8 | -0.853 | 0.01187 | 0.007 | -71.867
-7.5 | -0.808 | 0.01131 | 0.005 | -71.401
-7 | -0.758 | 0.01086 | 0.004 | -69.871
-6.5 | -0.707 | 0.01038 | 0.003 | -68.07
-6 | -0.651 | 0.00997 | 0.001 | -65.327
-5.5 | -0.594 | 0.00959 | 0 | -61.929
-5 | -0.536 | 0.00927 | -0.001 | -57.822
-4.5 | -0.476 | 0.0089 | -0.003 | -53.525
-4 | -0.416 | 0.00859 | -0.004 | -48.418
-3.5 | -0.355 | 0.0083 | -0.006 | -42.718
-3 | -0.295 | 0.00367 | -0.007 | -80.206
-2.5 | -0.232 | 0.00351 | -0.008 | -66.031
-2 | -0.169 | 0.00293 | -0.01 | -57.73
-1.5 | -0.106 | 0.00292 | -0.011 | -36.133
-1 | -0.042 | 0.00292 | -0.012 | -14.385
-0.5 | 0.022 | 0.0029 | -0.014 | 7.505
0 | 0.085 | 0.00333 | -0.015 | 25.693
0.5 | 0.149 | 0.00349 | -0.017 | 42.686
1 | 0.213 | 0.00354 | -0.018 | 60.064
1.5 | 0.276 | 0.00359 | -0.019 | 76.978
2 | 0.338 | 0.00383 | -0.021 | 88.367
2.5 | 0.401 | 0.00419 | -0.022 | 95.579
3 | 0.462 | 0.00452 | -0.023 | 102.28
3.5 | 0.524 | 0.00489 | -0.025 | 107.015
4 | 0.584 | 0.00532 | -0.026 | 109.779
4.5 | 0.642 | 0.00969 | -0.027 | 66.274
5 | 0.701 | 0.01015 | -0.029 | 69.075
5.5 | 0.758 | 0.01054 | -0.03 | 71.98
6 | 0.814 | 0.01094 | -0.031 | 74.375
6.5 | 0.867 | 0.01136 | -0.033 | 76.295
7 | 0.917 | 0.01186 | -0.034 | 77.329
7.5 | 0.965 | 0.0123 | -0.035 | 78.461
8 | 1.009 | 0.01325 | -0.037 | 76.127
8.5 | 1.049 | 0.01386 | -0.038 | 75.677
9 | 1.085 | 0.01455 | -0.039 | 74.537
9.5 | 1.116 | 0.01528 | -0.04 | 73.009
10 | 1.141 | 0.01607 | -0.042 | 71.041
10.5 | 1.161 | 0.017 | -0.043 | 68.293
11 | 1.174 | 0.01784 | -0.044 | 65.826
11.5 | 1.181 | 0.01891 | -0.045 | 62.462
12 | 1.18 | 0.02011 | -0.046 | 58.68
12.5 | 1.172 | 0.02147 | -0.048 | 54.596
13 | 1.155 | 0.02326 | -0.049 | 49.662
13.5 | 1.126 | 0.02653 | -0.049 | 42.444
14 | 0.968 | 0.07433 | -0.039 | 13.02
14.5 | 0.917 | 0.0922 | -0.035 | 9.949
15 | 0.867 | 0.10643 | -0.032 | 8.149
15.5 | 0.819 | 0.11559 | -0.03 | 7.083
16 | 0.767 | 0.12195 | -0.031 | 6.293
16.5 | 0.711 | 0.13103 | -0.031 | 5.429

## 62. Re 3M Mach 0.25 (2)
BIGFOIL.COM POLAR EXPORT
NACA67-116 a=0.5
NACA67-116 a=0.5 |  |  |  | Cl Max: | 1.2146 | at alpha= | 17 | deg
XFOIL ncrit=9 |  |  |  | L/D Max: | 80.7634 | at alpha= | 2 | deg
Re: | 3000000 |  |  | Cd Min: | 0.12119 | at alpha= | -20 | deg
Mach: | 0.25 |  |  | Cl=0 at alpha= | -0.67471 | deg
|  |  |  | @ Cl=0.1, Cd= | 0.0039222
|  |  |  | @ Cl=0.4, Cd= | 0.008582
|  |  |  | @ Cl=0.6, Cd= | 0.011576
alpha (deg) | Cl | Cd | Cm | Cl/Cd
-20 | -0.8495 | 0.12119 | -0.073 | -7.0097
-19.5 | -0.9749 | 0.09186 | -0.0911 | -10.6129
-19 | -1.0326 | 0.07446 | -0.1022 | -13.8678
-18.5 | -1.0923 | 0.05912 | -0.1106 | -18.476
-18 | -1.1059 | 0.05136 | -0.1131 | -21.5323
-17.5 | -1.1288 | 0.04368 | -0.1136 | -25.8425
-16.5 | -1.1354 | 0.03418 | -0.1094 | -33.2183
-16 | -1.134 | 0.03042 | -0.1058 | -37.2781
-15.5 | -1.1203 | 0.02772 | -0.1023 | -40.4149
-15 | -1.1052 | 0.02518 | -0.0984 | -43.892
-14.5 | -1.0826 | 0.02319 | -0.0948 | -46.6839
-14 | -1.056 | 0.02149 | -0.0912 | -49.1391
-13.5 | -1.0262 | 0.02003 | -0.0879 | -51.2332
-13 | -0.999 | 0.01836 | -0.084 | -54.4118
-12.5 | -0.9632 | 0.01718 | -0.0811 | -56.0652
-12 | -0.9252 | 0.01618 | -0.0784 | -57.1817
-11.5 | -0.8846 | 0.01532 | -0.076 | -57.7415
-11 | -0.8426 | 0.01456 | -0.0737 | -57.8709
-10.5 | -0.8017 | 0.01376 | -0.0712 | -58.2631
-10 | -0.7568 | 0.01316 | -0.0694 | -57.5076
-9.5 | -0.7129 | 0.01249 | -0.0673 | -57.0777
-9 | -0.6672 | 0.01195 | -0.0656 | -55.8326
-8.5 | -0.6213 | 0.0114 | -0.0639 | -54.5
-8 | -0.5742 | 0.01094 | -0.0623 | -52.4863
-7.5 | -0.5277 | 0.01047 | -0.0607 | -50.4011
-7 | -0.4797 | 0.01008 | -0.0594 | -47.5893
-6.5 | -0.4323 | 0.00966 | -0.0579 | -44.7516
-6 | -0.3842 | 0.00932 | -0.0565 | -41.2232
-5.5 | -0.337 | 0.00896 | -0.055 | -37.6116
-5 | -0.2893 | 0.00863 | -0.0536 | -33.5226
-4.5 | -0.2438 | 0.00825 | -0.0518 | -29.5515
-4 | -0.2032 | 0.0077 | -0.049 | -26.3896
-3.5 | -0.1666 | 0.00711 | -0.0454 | -23.4318
-3 | -0.1396 | 0.0064 | -0.0399 | -21.8125
-2.5 | -0.1307 | 0.0057 | -0.0302 | -22.9298
-2 | -0.1142 | 0.00491 | -0.0221 | -23.2587
-1.5 | -0.0974 | 0.00386 | -0.014 | -25.2332
-1 | -0.0391 | 0.00389 | -0.0145 | -10.0514
-0.5 | 0.021 | 0.00391 | -0.0153 | 5.3708
0 | 0.0815 | 0.00391 | -0.0162 | 20.844
0.5 | 0.1421 | 0.00395 | -0.017 | 35.9747
1 | 0.2027 | 0.00396 | -0.018 | 51.1869
1.5 | 0.2625 | 0.00393 | -0.0188 | 66.7939
2 | 0.3174 | 0.00393 | -0.0185 | 80.7634
2.5 | 0.343 | 0.0046 | -0.0121 | 74.5652
3 | 0.346 | 0.00529 | -0.001 | 65.4064
3.5 | 0.3435 | 0.0063 | 0.0108 | 54.5238
4 | 0.3573 | 0.00729 | 0.0188 | 49.0123
4.5 | 0.3826 | 0.00814 | 0.0243 | 47.0025
5 | 0.4137 | 0.00893 | 0.0287 | 46.327
6.5 | 0.5306 | 0.01085 | 0.037 | 48.9032
7 | 0.5761 | 0.0113 | 0.0387 | 50.9823
7.5 | 0.6202 | 0.01181 | 0.0405 | 52.5148
8 | 0.6641 | 0.01235 | 0.0424 | 53.7733
8.5 | 0.709 | 0.01289 | 0.0441 | 55.0039
9 | 0.7518 | 0.01351 | 0.046 | 55.6477
9.5 | 0.7956 | 0.01412 | 0.0478 | 56.3456
10 | 0.8378 | 0.01483 | 0.0498 | 56.4936
10.5 | 0.8775 | 0.01564 | 0.0522 | 56.1061
11 | 0.9158 | 0.01655 | 0.0547 | 55.3353
11.5 | 0.9539 | 0.01748 | 0.0572 | 54.5709
12 | 0.9913 | 0.0185 | 0.0597 | 53.5838
12.5 | 1.0254 | 0.01976 | 0.0626 | 51.8927
13 | 1.0591 | 0.021 | 0.0654 | 50.4333
13.5 | 1.0918 | 0.02235 | 0.0682 | 48.8501
14 | 1.1224 | 0.02392 | 0.0711 | 46.9231
14.5 | 1.1494 | 0.02569 | 0.0742 | 44.7411
15 | 1.1712 | 0.02786 | 0.0775 | 42.0388
15.5 | 1.1877 | 0.03053 | 0.081 | 38.9027
16 | 1.1933 | 0.03404 | 0.0847 | 35.0558
16.5 | 1.2052 | 0.03742 | 0.0873 | 32.2074
17 | 1.2146 | 0.04112 | 0.0896 | 29.5379
17.5 | 1.2134 | 0.04607 | 0.0913 | 26.3382
18 | 1.2036 | 0.05224 | 0.0922 | 23.0398
18.5 | 1.192 | 0.05912 | 0.0918 | 20.1624
19 | 1.1736 | 0.06841 | 0.0881 | 17.1554
19.5 | 1.1649 | 0.07936 | 0.0799 | 14.6787
20 | 1.1091 | 0.09715 | 0.0681 | 11.4164

## 63. Re 3M Mach 0.50 (1)
BIGFOIL.COM POLAR EXPORT
NACA67-116 a=0.5
NACA67-116 a=0.5 |  |  |  | Cl Max: | 1.145 | at alpha= | 20 | deg
JavaFoil+Calcfoil stall+Eppler ext transition |  |  |  | L/D Max: | 110.741 | at alpha= | 3 | deg
Re: | 3000000 |  |  | Cd Min: | 0.00369 | at alpha= | -1 | deg
Mach: | 0.5 |  |  | Cl=0 at alpha= | -0.66901 | deg
|  |  |  | @ Cl=0.1, Cd= | 0.0037214
|  |  |  | @ Cl=0.4, Cd= | 0.0041261
|  |  |  | @ Cl=0.6, Cd= | 0.0067328
alpha (deg) | Cl | Cd | Cm | Cl/Cd
-20 | -1.076 | 0.17017 | 0.024 | -6.321
-19.5 | -1.05 | 0.16399 | 0.023 | -6.401
-19 | -1.019 | 0.1595 | 0.022 | -6.391
-18.5 | -0.992 | 0.1577 | 0.021 | -6.292
-18 | -0.965 | 0.15138 | 0.02 | -6.373
-17.5 | -0.938 | 0.14449 | 0.019 | -6.491
-17 | -0.911 | 0.14484 | 0.018 | -6.288
-16.5 | -0.881 | 0.15776 | 0.017 | -5.583
-16 | -0.854 | 0.13336 | 0.016 | -6.403
-15.5 | -0.827 | 0.12869 | 0.015 | -6.423
-15 | -0.8 | 0.12202 | 0.015 | -6.553
-14.5 | -0.772 | 0.11668 | 0.014 | -6.618
-14 | -0.743 | 0.11174 | 0.013 | -6.651
-13.5 | -0.716 | 0.10804 | 0.012 | -6.625
-13 | -0.688 | 0.10464 | 0.011 | -6.579
-12.5 | -0.661 | 0.09918 | 0.01 | -6.664
-12 | -0.633 | 0.09649 | 0.009 | -6.561
-11.5 | -0.605 | 0.0897 | 0.008 | -6.74
-11 | -0.577 | 0.08922 | 0.008 | -6.467
-10.5 | -0.549 | 0.08619 | 0.007 | -6.374
-10 | -0.522 | 0.08021 | 0.006 | -6.504
-9.5 | -0.494 | 0.06716 | 0.006 | -7.358
-9 | -0.467 | 0.06098 | 0.005 | -7.661
-8.5 | -0.439 | 0.06029 | 0.004 | -7.274
-8 | -0.783 | 0.01526 | 0.007 | -51.339
-7.5 | -0.811 | 0.01392 | 0.006 | -58.305
-7 | -0.794 | 0.01302 | 0.004 | -61.021
-6.5 | -0.758 | 0.01204 | 0.003 | -62.902
-6 | -0.707 | 0.01131 | 0.001 | -62.472
-5.5 | -0.65 | 0.01057 | 0 | -61.514
-5 | -0.59 | 0.01003 | -0.002 | -58.807
-4.5 | -0.526 | 0.00989 | -0.003 | -53.207
-4 | -0.461 | 0.00947 | -0.005 | -48.663
-3.5 | -0.394 | 0.00905 | -0.006 | -43.502
-3 | -0.325 | 0.00868 | -0.008 | -37.466
-2.5 | -0.258 | 0.00375 | -0.009 | -68.753
-2 | -0.188 | 0.00373 | -0.011 | -50.368
-1.5 | -0.117 | 0.0037 | -0.012 | -31.759
-1 | -0.047 | 0.00369 | -0.014 | -12.694
-0.5 | 0.024 | 0.00369 | -0.015 | 6.576
0 | 0.095 | 0.00372 | -0.017 | 25.599
0.5 | 0.166 | 0.00374 | -0.018 | 44.369
1 | 0.237 | 0.00378 | -0.02 | 62.561
1.5 | 0.307 | 0.0039 | -0.022 | 78.796
2 | 0.376 | 0.00406 | -0.023 | 92.752
2.5 | 0.445 | 0.00425 | -0.025 | 104.661
3 | 0.514 | 0.00464 | -0.026 | 110.741
3.5 | 0.581 | 0.00528 | -0.028 | 110.068
4 | 0.646 | 0.01025 | -0.029 | 63.013
4.5 | 0.711 | 0.01084 | -0.03 | 65.607
5 | 0.774 | 0.0115 | -0.032 | 67.323
5.5 | 0.833 | 0.01205 | -0.033 | 69.074
6 | 0.886 | 0.01263 | -0.035 | 70.167
6.5 | 0.932 | 0.01335 | -0.036 | 69.812
7 | 0.966 | 0.01458 | -0.038 | 66.216
7.5 | 0.981 | 0.01559 | -0.039 | 62.902
8 | 0.957 | 0.01686 | -0.041 | 56.771
8.5 | 0.713 | 0.01839 | -0.042 | 38.764
9 | 0.543 | 0.06014 | -0.024 | 9.036
9.5 | 0.567 | 0.07499 | -0.021 | 7.56
10 | 0.595 | 0.07364 | -0.022 | 8.08
10.5 | 0.623 | 0.08805 | -0.023 | 7.072
11 | 0.65 | 0.08967 | -0.024 | 7.249
11.5 | 0.677 | 0.09283 | -0.025 | 7.296
12 | 0.705 | 0.09392 | -0.025 | 7.501
12.5 | 0.733 | 0.10048 | -0.028 | 7.299
13 | 0.76 | 0.10305 | -0.028 | 7.379
13.5 | 0.788 | 0.10654 | -0.029 | 7.392
14 | 0.815 | 0.11075 | -0.03 | 7.357
14.5 | 0.844 | 0.11792 | -0.032 | 7.157
15 | 0.871 | 0.12237 | -0.033 | 7.116
15.5 | 0.898 | 0.12656 | -0.034 | 7.093
16 | 0.925 | 0.1315 | -0.035 | 7.034
16.5 | 0.952 | 0.13402 | -0.036 | 7.107
17 | 0.983 | 0.14173 | -0.039 | 6.936
17.5 | 1.008 | 0.14689 | -0.039 | 6.861
18 | 1.035 | 0.14916 | -0.04 | 6.939
18.5 | 1.062 | 0.15531 | -0.041 | 6.84
19 | 1.094 | 0.16054 | -0.044 | 6.812
19.5 | 1.118 | 0.1657 | -0.043 | 6.746
20 | 1.145 | 0.16921 | -0.044 | 6.764

## 64. Re 3M Mach 0.50 (2)
BIGFOIL.COM POLAR EXPORT
NACA67-116 a=0.5
NACA67-116 a=0.5 |  |  |  | Cl Max: | 0.8978 | at alpha= | 11 | deg
XFOIL ncrit=9 |  |  |  | L/D Max: | 82.7765 | at alpha= | 2 | deg
Re: | 3000000 |  |  | Cd Min: | 0.13631 | at alpha= | -15.5 | deg
Mach: | 0.5 |  |  | Cl=0 at alpha= | -0.66814 | deg
|  |  |  | @ Cl=0.1, Cd= | 0.0043197
|  |  |  | @ Cl=0.4, Cd= | 0.011344
|  |  |  | @ Cl=0.6, Cd= | 0.014364
alpha (deg) | Cl | Cd | Cm | Cl/Cd
-15.5 | -0.4256 | 0.13631 | -0.084 | -3.1223
-15 | -0.4418 | 0.12315 | -0.0912 | -3.5875
-14.5 | -0.4523 | 0.11174 | -0.0978 | -4.0478
-14 | -0.4751 | 0.09891 | -0.1053 | -4.8034
-13.5 | -0.5081 | 0.08502 | -0.1137 | -5.9762
-13 | -0.5453 | 0.06947 | -0.1233 | -7.8494
-12.5 | -0.5771 | 0.05595 | -0.1329 | -10.3146
-12 | -0.6175 | 0.04536 | -0.1368 | -13.6133
-11.5 | -0.6601 | 0.03703 | -0.1351 | -17.8261
-11 | -0.7099 | 0.02949 | -0.1289 | -24.0726
-10.5 | -0.7326 | 0.02396 | -0.121 | -30.576
-10 | -0.7302 | 0.01976 | -0.1133 | -36.9534
-9.5 | -0.7054 | 0.01705 | -0.1066 | -41.3724
-9 | -0.6683 | 0.01533 | -0.1009 | -43.5943
-8.5 | -0.6227 | 0.01413 | -0.0963 | -44.0694
-8 | -0.572 | 0.01325 | -0.0925 | -43.1698
-7.5 | -0.5202 | 0.0125 | -0.0891 | -41.616
-7 | -0.4666 | 0.01187 | -0.0862 | -39.3092
-6.5 | -0.4125 | 0.01133 | -0.0836 | -36.4078
-6 | -0.3596 | 0.01082 | -0.081 | -33.2348
-5.5 | -0.3046 | 0.01037 | -0.0789 | -29.3732
-5 | -0.2504 | 0.00992 | -0.0768 | -25.2419
-4.5 | -0.1976 | 0.00946 | -0.0746 | -20.8879
-4 | -0.1489 | 0.00891 | -0.0718 | -16.7116
-3.5 | -0.108 | 0.00822 | -0.0677 | -13.1387
-3 | -0.0788 | 0.00735 | -0.0614 | -10.7211
-2.5 | -0.0639 | 0.00635 | -0.0522 | -10.063
-2 | -0.0796 | 0.00526 | -0.0363 | -15.1331
-1.5 | -0.11 | 0.00416 | -0.0164 | -26.4423
-1 | -0.045 | 0.00416 | -0.0165 | -10.8173
-0.5 | 0.0228 | 0.00421 | -0.0172 | 5.4157
0 | 0.0915 | 0.00431 | -0.0181 | 21.2297
0.5 | 0.1617 | 0.00439 | -0.0192 | 36.8337
1 | 0.2293 | 0.00426 | -0.02 | 53.8263
1.5 | 0.2959 | 0.00419 | -0.0204 | 70.6205
2 | 0.3518 | 0.00425 | -0.0185 | 82.7765
2.5 | 0.3397 | 0.00489 | -0.0022 | 69.4683
3 | 0.3208 | 0.00602 | 0.0144 | 53.289
3.5 | 0.3116 | 0.00746 | 0.0281 | 41.7694
4 | 0.3199 | 0.00879 | 0.038 | 36.3936
4.5 | 0.3456 | 0.00985 | 0.0446 | 35.0863
5 | 0.3781 | 0.01084 | 0.0499 | 34.8801
5.5 | 0.4172 | 0.01174 | 0.0541 | 35.5366
6 | 0.4646 | 0.01244 | 0.0571 | 37.3473
6.5 | 0.514 | 0.01313 | 0.0598 | 39.147
7 | 0.5649 | 0.01382 | 0.0624 | 40.8755
7.5 | 0.6139 | 0.01458 | 0.0654 | 42.1056
8 | 0.6641 | 0.01536 | 0.0684 | 43.2357
8.5 | 0.7127 | 0.01626 | 0.0717 | 43.8315
9 | 0.7605 | 0.01727 | 0.0754 | 44.0359
9.5 | 0.8063 | 0.01845 | 0.0794 | 43.7019
10 | 0.8464 | 0.01999 | 0.0842 | 42.3412
10.5 | 0.879 | 0.02201 | 0.0897 | 39.9364
11 | 0.8978 | 0.02492 | 0.0963 | 36.0273
11.5 | 0.8972 | 0.02918 | 0.1033 | 30.7471
12 | 0.8742 | 0.03537 | 0.1096 | 24.7159
12.5 | 0.8496 | 0.04239 | 0.1133 | 20.0425
13 | 0.8155 | 0.05125 | 0.1139 | 15.9122
13.5 | 0.7804 | 0.06174 | 0.1106 | 12.6401
14 | 0.7487 | 0.0738 | 0.1039 | 10.145
14.5 | 0.724 | 0.08699 | 0.0951 | 8.3228
15 | 0.6952 | 0.10116 | 0.0863 | 6.8723
15.5 | 0.659 | 0.11608 | 0.0772 | 5.6771
16 | 0.6279 | 0.1309 | 0.0682 | 4.7968

## 65. Re 4M Mach 0.00 (1)
BIGFOIL.COM POLAR EXPORT
NACA67-116 a=0.5
NACA67-116 a=0.5 |  |  |  | Cl Max: | 1.282 | at alpha= | 14 | deg
JavaFoil+Calcfoil stall+Eppler ext transition |  |  |  | L/D Max: | 104.046 | at alpha= | 3.5 | deg
Re: | 4000000 |  |  | Cd Min: | 0.00302 | at alpha= | 1 | deg
Mach: | 0 |  |  | Cl=0 at alpha= | -0.66936 | deg
|  |  |  | @ Cl=0.1, Cd= | 0.0030873
|  |  |  | @ Cl=0.4, Cd= | 0.004266
|  |  |  | @ Cl=0.6, Cd= | 0.0076807
alpha (deg) | Cl | Cd | Cm | Cl/Cd
-18.5 | -0.888 | 0.13529 | 0.019 | -6.563
-18 | -0.905 | 0.12768 | 0.019 | -7.089
-17.5 | -0.921 | 0.12081 | 0.018 | -7.62
-17 | -0.936 | 0.11323 | 0.018 | -8.262
-16.5 | -0.951 | 0.10414 | 0.018 | -9.13
-16 | -0.965 | 0.09483 | 0.018 | -10.179
-15.5 | -0.979 | 0.08558 | 0.018 | -11.439
-15 | -1.094 | 0.03248 | 0.022 | -33.68
-14.5 | -1.132 | 0.02263 | 0.022 | -50.036
-14 | -1.134 | 0.0212 | 0.021 | -53.484
-13.5 | -1.136 | 0.01889 | 0.02 | -60.171
-13 | -1.131 | 0.01756 | 0.019 | -64.376
-12.5 | -1.12 | 0.01649 | 0.017 | -67.932
-12 | -1.105 | 0.01561 | 0.016 | -70.773
-11.5 | -1.085 | 0.01463 | 0.015 | -74.168
-11 | -1.061 | 0.01389 | 0.014 | -76.4
-10.5 | -1.033 | 0.01323 | 0.013 | -78.135
-10 | -1.001 | 0.0127 | 0.011 | -78.88
-9.5 | -0.966 | 0.01215 | 0.01 | -79.495
-9 | -0.927 | 0.01161 | 0.009 | -79.873
-8.5 | -0.885 | 0.01113 | 0.008 | -79.492
-8 | -0.84 | 0.0107 | 0.006 | -78.499
-7.5 | -0.792 | 0.01026 | 0.005 | -77.208
-7 | -0.742 | 0.00981 | 0.004 | -75.56
-6.5 | -0.689 | 0.00948 | 0.003 | -72.716
-6 | -0.634 | 0.00911 | 0.001 | -69.604
-5.5 | -0.578 | 0.00879 | 0 | -65.79
-5 | -0.521 | 0.00847 | -0.001 | -61.533
-4.5 | -0.463 | 0.00819 | -0.003 | -56.535
-4 | -0.404 | 0.00791 | -0.004 | -51.059
-3.5 | -0.344 | 0.00764 | -0.005 | -45.051
-3 | -0.286 | 0.00314 | -0.007 | -91.333
-2.5 | -0.225 | 0.00314 | -0.008 | -71.739
-2 | -0.164 | 0.00331 | -0.009 | -49.605
-1.5 | -0.103 | 0.00344 | -0.011 | -29.799
-1 | -0.041 | 0.00345 | -0.012 | -11.819
-0.5 | 0.021 | 0.00328 | -0.014 | 6.444
0 | 0.083 | 0.00309 | -0.015 | 26.812
0.5 | 0.145 | 0.00308 | -0.016 | 47.031
1 | 0.206 | 0.00302 | -0.018 | 68.263
1.5 | 0.268 | 0.00357 | -0.019 | 75.055
2 | 0.328 | 0.00392 | -0.02 | 83.689
2.5 | 0.388 | 0.0042 | -0.021 | 92.528
3 | 0.448 | 0.00453 | -0.023 | 98.984
3.5 | 0.508 | 0.00488 | -0.024 | 104.046
4 | 0.566 | 0.00601 | -0.025 | 94.222
4.5 | 0.624 | 0.00886 | -0.027 | 70.421
5 | 0.682 | 0.00929 | -0.028 | 73.344
5.5 | 0.738 | 0.00964 | -0.029 | 76.511
6 | 0.792 | 0.00996 | -0.03 | 79.514
6.5 | 0.845 | 0.01036 | -0.032 | 81.603
7 | 0.896 | 0.01072 | -0.033 | 83.611
7.5 | 0.945 | 0.01116 | -0.034 | 84.72
8 | 0.992 | 0.01157 | -0.036 | 85.726
8.5 | 1.035 | 0.01246 | -0.037 | 83.114
9 | 1.076 | 0.01298 | -0.038 | 82.889
9.5 | 1.114 | 0.01354 | -0.039 | 82.239
10 | 1.148 | 0.01416 | -0.04 | 81.064
10.5 | 1.179 | 0.01481 | -0.042 | 79.561
11 | 1.206 | 0.01551 | -0.043 | 77.738
11.5 | 1.228 | 0.01627 | -0.044 | 75.48
12 | 1.247 | 0.01705 | -0.045 | 73.163
12.5 | 1.262 | 0.01793 | -0.046 | 70.38
13 | 1.273 | 0.01885 | -0.047 | 67.521
13.5 | 1.279 | 0.01991 | -0.049 | 64.244
14 | 1.282 | 0.02109 | -0.05 | 60.772
14.5 | 1.28 | 0.02241 | -0.051 | 57.095
15 | 1.268 | 0.02415 | -0.052 | 52.524
15.5 | 1.253 | 0.02597 | -0.052 | 48.227
16 | 1.232 | 0.02852 | -0.053 | 43.204
16.5 | 1.207 | 0.03159 | -0.054 | 38.218
17 | 1.121 | 0.05532 | -0.05 | 20.26
17.5 | 1.043 | 0.09008 | -0.045 | 11.576
18 | 1.001 | 0.10945 | -0.043 | 9.145
18.5 | 0.971 | 0.12078 | -0.042 | 8.039
19 | 0.942 | 0.13135 | -0.041 | 7.171

## 66. Re 4M Mach 0.00 (2)
BIGFOIL.COM POLAR EXPORT
NACA67-116 a=0.5
NACA67-116 a=0.5 |  |  |  | Cl Max: | 1.4353 | at alpha= | 20 | deg
XFOIL ncrit=9 |  |  |  | L/D Max: | 74.8378 | at alpha= | 1.5 | deg
Re: | 4000000 |  |  | Cd Min: | 0.04415 | at alpha= | 20 | deg
Mach: | 0 |  |  | Cl=0 at alpha= | -0.68017 | deg
|  |  |  | @ Cl=0.1, Cd= | 0.0033329
|  |  |  | @ Cl=0.4, Cd= | 0.0076317
|  |  |  | @ Cl=0.6, Cd= | 0.010205
alpha (deg) | Cl | Cd | Cm | Cl/Cd
-20 | -1.3484 | 0.03849 | -0.0973 | -35.0325
-19.5 | -1.3355 | 0.03555 | -0.0961 | -37.5668
-19 | -1.3213 | 0.03293 | -0.0944 | -40.1245
-18.5 | -1.3082 | 0.03035 | -0.0922 | -43.1038
-18 | -1.2985 | 0.02769 | -0.0893 | -46.8942
-17.5 | -1.2842 | 0.02545 | -0.0863 | -50.4597
-17 | -1.2647 | 0.02357 | -0.0834 | -53.6572
-16.5 | -1.2394 | 0.02218 | -0.081 | -55.8792
-16 | -1.2115 | 0.02085 | -0.0787 | -58.1055
-15.5 | -1.1817 | 0.0197 | -0.0765 | -59.9848
-15 | -1.1506 | 0.01865 | -0.0743 | -61.6944
-14.5 | -1.117 | 0.01769 | -0.0723 | -63.143
-14 | -1.0814 | 0.01683 | -0.0704 | -64.2543
-13.5 | -1.0446 | 0.01606 | -0.0686 | -65.0436
-13 | -1.0096 | 0.01514 | -0.0664 | -66.6843
-12.5 | -0.9725 | 0.01439 | -0.0645 | -67.5817
-12 | -0.9329 | 0.01374 | -0.0628 | -67.8967
-11.5 | -0.8916 | 0.01316 | -0.0614 | -67.7508
-11 | -0.8511 | 0.01254 | -0.0597 | -67.8708
-10.5 | -0.8086 | 0.01199 | -0.0583 | -67.4395
-10 | -0.7651 | 0.0115 | -0.0571 | -66.5304
-9.5 | -0.7225 | 0.01099 | -0.0556 | -65.7416
-9 | -0.6773 | 0.01059 | -0.0545 | -63.9566
-8.5 | -0.6333 | 0.01014 | -0.0531 | -62.4556
-8 | -0.5883 | 0.00977 | -0.0519 | -60.2149
-7.5 | -0.5428 | 0.00942 | -0.0507 | -57.6221
-7 | -0.4967 | 0.00909 | -0.0496 | -54.6425
-6.5 | -0.4507 | 0.00875 | -0.0484 | -51.5086
-6 | -0.4039 | 0.00843 | -0.0473 | -47.9122
-5.5 | -0.3575 | 0.00811 | -0.0461 | -44.0814
-5 | -0.3115 | 0.0078 | -0.0449 | -39.9359
-4.5 | -0.266 | 0.00747 | -0.0434 | -35.6091
-4 | -0.2245 | 0.00704 | -0.0412 | -31.8892
-3.5 | -0.186 | 0.00659 | -0.0383 | -28.2246
-3 | -0.156 | 0.00607 | -0.0335 | -25.7002
-2.5 | -0.1303 | 0.0056 | -0.0277 | -23.2679
-2 | -0.0999 | 0.00501 | -0.023 | -19.9401
-1.5 | -0.0728 | 0.00412 | -0.0177 | -17.6699
-1 | -0.0371 | 0.00334 | -0.0139 | -11.1078
-0.5 | 0.0209 | 0.00331 | -0.0148 | 6.3142
0 | 0.0789 | 0.00334 | -0.0157 | 23.6228
0.5 | 0.1381 | 0.00332 | -0.0168 | 41.5964
1 | 0.1958 | 0.00334 | -0.0175 | 58.6228
1.5 | 0.2537 | 0.00339 | -0.0184 | 74.8378
2 | 0.2868 | 0.0041 | -0.0141 | 69.9512
2.5 | 0.3134 | 0.00483 | -0.0085 | 64.8861
3 | 0.325 | 0.00546 | 0.0003 | 59.5238
3.5 | 0.3385 | 0.00619 | 0.0084 | 54.685
4 | 0.3635 | 0.00687 | 0.0139 | 52.9112
4.5 | 0.3939 | 0.00753 | 0.0182 | 52.3108
5 | 0.4293 | 0.00812 | 0.0215 | 52.8695
5.5 | 0.4662 | 0.0087 | 0.0243 | 53.5862
6 | 0.5058 | 0.00924 | 0.0266 | 54.7403
6.5 | 0.5479 | 0.0097 | 0.0284 | 56.4845
7 | 0.5916 | 0.01013 | 0.0299 | 58.4008
7.5 | 0.6364 | 0.01053 | 0.0311 | 60.4368
8 | 0.6787 | 0.01102 | 0.0327 | 61.588
8.5 | 0.7225 | 0.01143 | 0.034 | 63.2108
9 | 0.7646 | 0.01193 | 0.0355 | 64.0905
9.5 | 0.8066 | 0.01241 | 0.037 | 64.996
10 | 0.847 | 0.013 | 0.0387 | 65.1538
10.5 | 0.888 | 0.01358 | 0.0402 | 65.3903
11 | 0.9254 | 0.01432 | 0.0422 | 64.6229
11.5 | 0.9641 | 0.01504 | 0.0439 | 64.1024
12 | 1.0014 | 0.01578 | 0.0458 | 63.4601
12.5 | 1.036 | 0.01666 | 0.048 | 62.1849
13 | 1.0732 | 0.01746 | 0.0497 | 61.4662
14 | 1.1413 | 0.01935 | 0.0536 | 58.9819
14.5 | 1.1722 | 0.02051 | 0.0558 | 57.1526
15 | 1.201 | 0.02183 | 0.0582 | 55.016
15.5 | 1.2264 | 0.02332 | 0.0608 | 52.5901
16.5 | 1.2824 | 0.02612 | 0.0648 | 49.0965
17 | 1.3067 | 0.02784 | 0.0669 | 46.9361
17.5 | 1.3295 | 0.02965 | 0.069 | 44.8398
18.5 | 1.3677 | 0.03399 | 0.073 | 40.2383
19 | 1.3824 | 0.03655 | 0.0751 | 37.8222
19.5 | 1.4057 | 0.03959 | 0.0744 | 35.5064
20 | 1.4353 | 0.04415 | 0.0699 | 32.5096

## 67. Re 4M Mach 0.10 (1)
BIGFOIL.COM POLAR EXPORT
NACA67-116 a=0.5
NACA67-116 a=0.5 |  |  |  | Cl Max: | 1.265 | at alpha= | 13.5 | deg
JavaFoil+Calcfoil stall+Eppler ext transition |  |  |  | L/D Max: | 103.826 | at alpha= | 3.5 | deg
Re: | 4000000 |  |  | Cd Min: | 0.00301 | at alpha= | 1 | deg
Mach: | 0.1 |  |  | Cl=0 at alpha= | -0.66936 | deg
|  |  |  | @ Cl=0.1, Cd= | 0.0031173
|  |  |  | @ Cl=0.4, Cd= | 0.0042674
|  |  |  | @ Cl=0.6, Cd= | 0.0075586
alpha (deg) | Cl | Cd | Cm | Cl/Cd
-18.5 | -0.84 | 0.14024 | 0.018 | -5.991
-18 | -0.861 | 0.13208 | 0.018 | -6.517
-17.5 | -0.88 | 0.12459 | 0.018 | -7.062
-17 | -0.898 | 0.11729 | 0.017 | -7.653
-16.5 | -0.915 | 0.10959 | 0.017 | -8.345
-16 | -0.931 | 0.10051 | 0.017 | -9.265
-15.5 | -0.943 | 0.09458 | 0.016 | -9.966
-15 | -0.97 | 0.07657 | 0.018 | -12.673
-14.5 | -1.008 | 0.05565 | 0.019 | -18.117
-14 | -1.111 | 0.02269 | 0.021 | -48.942
-13.5 | -1.12 | 0.01957 | 0.02 | -57.228
-13 | -1.118 | 0.01809 | 0.019 | -61.787
-12.5 | -1.111 | 0.01679 | 0.017 | -66.153
-12 | -1.098 | 0.01583 | 0.016 | -69.333
-11.5 | -1.08 | 0.01488 | 0.015 | -72.602
-11 | -1.059 | 0.01404 | 0.014 | -75.39
-10.5 | -1.032 | 0.01344 | 0.013 | -76.801
-10 | -1.001 | 0.01281 | 0.011 | -78.181
-9.5 | -0.967 | 0.01228 | 0.01 | -78.708
-9 | -0.928 | 0.01174 | 0.009 | -79.054
-8.5 | -0.887 | 0.0112 | 0.008 | -79.163
-8 | -0.842 | 0.01075 | 0.006 | -78.316
-7.5 | -0.795 | 0.01031 | 0.005 | -77.064
-7 | -0.744 | 0.00988 | 0.004 | -75.327
-6.5 | -0.692 | 0.00954 | 0.003 | -72.568
-6 | -0.637 | 0.00915 | 0.001 | -69.613
-5.5 | -0.581 | 0.00882 | 0 | -65.861
-5 | -0.523 | 0.00852 | -0.001 | -61.463
-4.5 | -0.465 | 0.00821 | -0.003 | -56.647
-4 | -0.406 | 0.00793 | -0.004 | -51.167
-3.5 | -0.346 | 0.00768 | -0.005 | -45.045
-3 | -0.286 | 0.00465 | -0.007 | -61.553
-2.5 | -0.226 | 0.00313 | -0.008 | -72.321
-2 | -0.165 | 0.00334 | -0.01 | -49.416
-1.5 | -0.103 | 0.00332 | -0.011 | -31.052
-1 | -0.041 | 0.00347 | -0.012 | -11.839
-0.5 | 0.021 | 0.00331 | -0.014 | 6.42
0 | 0.083 | 0.00312 | -0.015 | 26.76
0.5 | 0.145 | 0.00311 | -0.016 | 46.734
1 | 0.207 | 0.00301 | -0.018 | 68.879
1.5 | 0.269 | 0.0036 | -0.019 | 74.819
2 | 0.33 | 0.00395 | -0.02 | 83.51
2.5 | 0.39 | 0.00421 | -0.022 | 92.736
3 | 0.451 | 0.00456 | -0.023 | 98.74
3.5 | 0.51 | 0.00492 | -0.024 | 103.826
4 | 0.569 | 0.00603 | -0.025 | 94.397
4.5 | 0.627 | 0.00889 | -0.027 | 70.536
5 | 0.685 | 0.00935 | -0.028 | 73.239
5.5 | 0.741 | 0.00968 | -0.029 | 76.557
6 | 0.796 | 0.01003 | -0.031 | 79.311
6.5 | 0.849 | 0.01041 | -0.032 | 81.555
7 | 0.9 | 0.01082 | -0.033 | 83.15
7.5 | 0.949 | 0.01122 | -0.034 | 84.526
8 | 0.995 | 0.01167 | -0.036 | 85.278
8.5 | 1.038 | 0.01255 | -0.037 | 82.731
9 | 1.078 | 0.01313 | -0.038 | 82.122
9.5 | 1.115 | 0.01366 | -0.039 | 81.634
10 | 1.148 | 0.0143 | -0.041 | 80.309
10.5 | 1.178 | 0.01496 | -0.042 | 78.728
11 | 1.203 | 0.0157 | -0.043 | 76.601
11.5 | 1.224 | 0.01648 | -0.044 | 74.274
12 | 1.241 | 0.01727 | -0.045 | 71.831
12.5 | 1.253 | 0.01822 | -0.047 | 68.791
13 | 1.261 | 0.01918 | -0.048 | 65.742
13.5 | 1.265 | 0.02031 | -0.049 | 62.272
14 | 1.263 | 0.0216 | -0.05 | 58.501
14.5 | 1.258 | 0.023 | -0.051 | 54.676
15 | 1.242 | 0.02503 | -0.052 | 49.595
15.5 | 1.22 | 0.02736 | -0.053 | 44.58
16 | 1.195 | 0.03027 | -0.053 | 39.468
16.5 | 1.112 | 0.05053 | -0.05 | 22.011
17 | 1.022 | 0.08908 | -0.044 | 11.471
17.5 | 0.979 | 0.1077 | -0.041 | 9.088
18 | 0.945 | 0.12 | -0.04 | 7.876
18.5 | 0.915 | 0.12937 | -0.04 | 7.07

## 68. Re 4M Mach 0.10 (2)
BIGFOIL.COM POLAR EXPORT
NACA67-116 a=0.5
NACA67-116 a=0.5 |  |  |  | Cl Max: | 1.4181 | at alpha= | 20 | deg
XFOIL ncrit=9 |  |  |  | L/D Max: | 75.2507 | at alpha= | 1.5 | deg
Re: | 4000000 |  |  | Cd Min: | 0.04741 | at alpha= | 20 | deg
Mach: | 0.1 |  |  | Cl=0 at alpha= | -0.68065 | deg
|  |  |  | @ Cl=0.1, Cd= | 0.0033431
|  |  |  | @ Cl=0.4, Cd= | 0.0077252
|  |  |  | @ Cl=0.6, Cd= | 0.010292
alpha (deg) | Cl | Cd | Cm | Cl/Cd
-20 | -1.3309 | 0.04157 | -0.101 | -32.0159
-19.5 | -1.3211 | 0.03811 | -0.1 | -34.6654
-19 | -1.3028 | 0.03558 | -0.0988 | -36.6161
-18.5 | -1.3 | 0.03203 | -0.0962 | -40.5869
-18 | -1.287 | 0.02945 | -0.0937 | -43.7012
-17.5 | -1.2777 | 0.02676 | -0.0904 | -47.7466
-17 | -1.2615 | 0.0246 | -0.0873 | -51.2805
-16.5 | -1.2372 | 0.02303 | -0.0847 | -53.7212
-16 | -1.2115 | 0.02153 | -0.0821 | -56.2703
-15.5 | -1.1827 | 0.02027 | -0.0796 | -58.3473
-14.5 | -1.1193 | 0.01809 | -0.0749 | -61.874
-14 | -1.0835 | 0.01717 | -0.0729 | -63.1043
-13.5 | -1.0473 | 0.01633 | -0.0709 | -64.1335
-13 | -1.011 | 0.01545 | -0.0688 | -65.4369
-12.5 | -0.9741 | 0.01464 | -0.0666 | -66.5369
-11.5 | -0.8934 | 0.01332 | -0.0632 | -67.0721
-11 | -0.852 | 0.01272 | -0.0615 | -66.9811
-10.5 | -0.8101 | 0.01212 | -0.0599 | -66.8399
-10 | -0.7658 | 0.01164 | -0.0586 | -65.7904
-9.5 | -0.723 | 0.0111 | -0.057 | -65.1351
-9 | -0.6783 | 0.01067 | -0.0558 | -63.5708
-8.5 | -0.6335 | 0.01023 | -0.0544 | -61.9257
-8 | -0.5881 | 0.00984 | -0.0531 | -59.7663
-7.5 | -0.5426 | 0.00949 | -0.0519 | -57.176
-7 | -0.4962 | 0.00915 | -0.0507 | -54.2295
-6.5 | -0.4495 | 0.00881 | -0.0496 | -51.0216
-6 | -0.4029 | 0.00848 | -0.0484 | -47.5118
-5.5 | -0.356 | 0.00816 | -0.0472 | -43.6275
-5 | -0.3096 | 0.00784 | -0.0459 | -39.4898
-4.5 | -0.2638 | 0.00751 | -0.0445 | -35.1265
-4 | -0.2221 | 0.00708 | -0.0422 | -31.3701
-3.5 | -0.1831 | 0.00662 | -0.0394 | -27.6586
-3 | -0.1524 | 0.00608 | -0.0347 | -25.0658
-2.5 | -0.1287 | 0.00562 | -0.0284 | -22.9004
-2 | -0.099 | 0.00502 | -0.0235 | -19.7211
-1.5 | -0.0727 | 0.00413 | -0.0179 | -17.6029
-1 | -0.0373 | 0.00334 | -0.014 | -11.1677
-0.5 | 0.0211 | 0.00331 | -0.0149 | 6.3746
0 | 0.0794 | 0.00335 | -0.0158 | 23.7015
0.5 | 0.1389 | 0.00333 | -0.0169 | 41.7117
1 | 0.1969 | 0.00335 | -0.0176 | 58.7761
1.5 | 0.2551 | 0.00339 | -0.0185 | 75.2507
2 | 0.288 | 0.00411 | -0.0141 | 70.073
2.5 | 0.3136 | 0.00484 | -0.0082 | 64.7934
3.5 | 0.3366 | 0.00623 | 0.0093 | 54.0289
4 | 0.3618 | 0.00692 | 0.0148 | 52.2832
4.5 | 0.392 | 0.00759 | 0.0192 | 51.6469
5 | 0.4275 | 0.00819 | 0.0225 | 52.1978
5.5 | 0.465 | 0.00877 | 0.0253 | 53.0217
6 | 0.5045 | 0.00933 | 0.0277 | 54.0729
6.5 | 0.547 | 0.00979 | 0.0295 | 55.8733
7 | 0.5913 | 0.01021 | 0.0309 | 57.9138
7.5 | 0.6358 | 0.01063 | 0.0323 | 59.8119
8 | 0.6786 | 0.01112 | 0.0339 | 61.0252
8.5 | 0.7229 | 0.01154 | 0.0352 | 62.643
9 | 0.7647 | 0.01206 | 0.0369 | 63.408
9.5 | 0.8071 | 0.01255 | 0.0384 | 64.3108
10 | 0.8483 | 0.01313 | 0.04 | 64.6078
10.5 | 0.8882 | 0.01378 | 0.0418 | 64.4557
11 | 0.9261 | 0.01453 | 0.0439 | 63.7371
11.5 | 0.9655 | 0.01525 | 0.0456 | 63.3115
12 | 1.0017 | 0.01607 | 0.0477 | 62.3335
12.5 | 1.0381 | 0.01691 | 0.0498 | 61.3897
13 | 1.0747 | 0.01777 | 0.0517 | 60.4783
13.5 | 1.1095 | 0.01874 | 0.0537 | 59.2049
14 | 1.143 | 0.01976 | 0.0558 | 57.8441
14.5 | 1.1724 | 0.02105 | 0.0583 | 55.696
15 | 1.2003 | 0.02247 | 0.0609 | 53.4179
15.5 | 1.2278 | 0.0239 | 0.0633 | 51.3724
16 | 1.2553 | 0.02543 | 0.0655 | 49.363
16.5 | 1.2827 | 0.02691 | 0.0676 | 47.6663
17 | 1.3055 | 0.02882 | 0.0699 | 45.2984
17.5 | 1.326 | 0.03088 | 0.0722 | 42.9404
18.5 | 1.3607 | 0.03573 | 0.0765 | 38.0828
19 | 1.3735 | 0.03861 | 0.0785 | 35.5737
19.5 | 1.394 | 0.04205 | 0.0779 | 33.151
20 | 1.4181 | 0.04741 | 0.0733 | 29.9114

## 69. Re 4M Mach 0.25 (1)
BIGFOIL.COM POLAR EXPORT
NACA67-116 a=0.5
NACA67-116 a=0.5 |  |  |  | Cl Max: | 1.182 | at alpha= | 11.5 | deg
JavaFoil+Calcfoil stall+Eppler ext transition |  |  |  | L/D Max: | 102.999 | at alpha= | 3.5 | deg
Re: | 4000000 |  |  | Cd Min: | 0.00296 | at alpha= | 0.5 | deg
Mach: | 0.25 |  |  | Cl=0 at alpha= | -0.67188 | deg
|  |  |  | @ Cl=0.1, Cd= | 0.0031078
|  |  |  | @ Cl=0.4, Cd= | 0.0043
|  |  |  | @ Cl=0.6, Cd= | 0.0070346
alpha (deg) | Cl | Cd | Cm | Cl/Cd
-16.5 | -0.629 | 0.13289 | 0.014 | -4.733
-16 | -0.674 | 0.12207 | 0.014 | -5.524
-15.5 | -0.717 | 0.11278 | 0.014 | -6.357
-15 | -0.754 | 0.10726 | 0.013 | -7.026
-14.5 | -0.786 | 0.10033 | 0.013 | -7.836
-14 | -0.815 | 0.0927 | 0.013 | -8.795
-13.5 | -0.841 | 0.0842 | 0.013 | -9.988
-13 | -0.867 | 0.07273 | 0.013 | -11.926
-12.5 | -1.013 | 0.02188 | 0.018 | -46.271
-12 | -1.033 | 0.01798 | 0.017 | -57.453
-11.5 | -1.035 | 0.01635 | 0.015 | -63.312
-11 | -1.028 | 0.01526 | 0.014 | -67.369
-10.5 | -0.988 | 0.01824 | 0.013 | -54.182
-10 | -0.993 | 0.01364 | 0.012 | -72.787
-9.5 | -0.966 | 0.01295 | 0.01 | -74.579
-9 | -0.933 | 0.01231 | 0.009 | -75.854
-8.5 | -0.896 | 0.01173 | 0.008 | -76.386
-8 | -0.854 | 0.01124 | 0.007 | -76.012
-7.5 | -0.808 | 0.01074 | 0.005 | -75.284
-7 | -0.759 | 0.01028 | 0.004 | -73.881
-6.5 | -0.707 | 0.00985 | 0.003 | -71.806
-6 | -0.652 | 0.00945 | 0.001 | -68.957
-5.5 | -0.595 | 0.00908 | 0 | -65.483
-5 | -0.536 | 0.00877 | -0.001 | -61.153
-4.5 | -0.477 | 0.00842 | -0.003 | -56.624
-4 | -0.416 | 0.00813 | -0.004 | -51.215
-3.5 | -0.355 | 0.00785 | -0.006 | -45.2
-3 | -0.294 | 0.00479 | -0.007 | -61.338
-2.5 | -0.232 | 0.00317 | -0.008 | -73.208
-2 | -0.169 | 0.00319 | -0.01 | -52.979
-1.5 | -0.106 | 0.00305 | -0.011 | -34.619
-1 | -0.042 | 0.00304 | -0.013 | -13.844
-0.5 | 0.022 | 0.00302 | -0.014 | 7.231
0 | 0.086 | 0.00315 | -0.015 | 27.182
0.5 | 0.149 | 0.00296 | -0.017 | 50.496
1 | 0.213 | 0.00351 | -0.018 | 60.654
1.5 | 0.276 | 0.00372 | -0.019 | 74.169
2 | 0.338 | 0.00403 | -0.021 | 83.824
2.5 | 0.4 | 0.0043 | -0.022 | 93.15
3 | 0.462 | 0.00467 | -0.023 | 99.027
3.5 | 0.524 | 0.00508 | -0.025 | 102.999
4 | 0.584 | 0.00624 | -0.026 | 93.509
4.5 | 0.643 | 0.00917 | -0.027 | 70.104
5 | 0.702 | 0.00962 | -0.029 | 72.977
5.5 | 0.759 | 0.00998 | -0.03 | 76.045
6 | 0.814 | 0.01036 | -0.031 | 78.576
6.5 | 0.867 | 0.01079 | -0.033 | 80.39
7 | 0.918 | 0.01123 | -0.034 | 81.716
7.5 | 0.966 | 0.01167 | -0.035 | 82.746
8 | 1.01 | 0.01259 | -0.037 | 80.214
8.5 | 1.05 | 0.01316 | -0.038 | 79.772
9 | 1.086 | 0.01379 | -0.039 | 78.766
9.5 | 1.117 | 0.01449 | -0.041 | 77.058
10 | 1.142 | 0.01524 | -0.042 | 74.981
10.5 | 1.162 | 0.01611 | -0.043 | 72.114
11 | 1.176 | 0.01688 | -0.044 | 69.623
11.5 | 1.182 | 0.01787 | -0.045 | 66.166
12 | 1.182 | 0.019 | -0.047 | 62.208
12.5 | 1.174 | 0.02022 | -0.048 | 58.063
13 | 1.159 | 0.02173 | -0.049 | 53.319
13.5 | 1.133 | 0.02408 | -0.05 | 47.031
14 | 1.096 | 0.02789 | -0.05 | 39.296
14.5 | 0.94 | 0.07729 | -0.04 | 12.156
15 | 0.872 | 0.10127 | -0.034 | 8.61
15.5 | 0.821 | 0.11157 | -0.032 | 7.36
16 | 0.769 | 0.11889 | -0.032 | 6.471
16.5 | 0.713 | 0.1264 | -0.032 | 5.639

## 70. Re 4M Mach 0.25 (2)
BIGFOIL.COM POLAR EXPORT
NACA67-116 a=0.5
NACA67-116 a=0.5 |  |  |  | Cl Max: | 1.2798 | at alpha= | 17.5 | deg
XFOIL ncrit=9 |  |  |  | L/D Max: | 76.7055 | at alpha= | 1.5 | deg
Re: | 4000000 |  |  | Cd Min: | 0.09639 | at alpha= | -20 | deg
Mach: | 0.25 |  |  | Cl=0 at alpha= | -0.68106 | deg
|  |  |  | @ Cl=0.1, Cd= | 0.0033941
|  |  |  | @ Cl=0.4, Cd= | 0.0082296
|  |  |  | @ Cl=0.6, Cd= | 0.010812
alpha (deg) | Cl | Cd | Cm | Cl/Cd
-20 | -0.9976 | 0.09639 | -0.0885 | -10.3496
-19.5 | -1.08 | 0.07527 | -0.1021 | -14.3483
-19 | -1.1113 | 0.06357 | -0.1087 | -17.4815
-18.5 | -1.1582 | 0.05164 | -0.1135 | -22.4284
-18 | -1.1602 | 0.04586 | -0.114 | -25.2987
-17.5 | -1.178 | 0.03943 | -0.1128 | -29.8757
-17 | -1.1931 | 0.03401 | -0.1098 | -35.0809
-16.5 | -1.1984 | 0.02984 | -0.1058 | -40.1609
-16 | -1.1893 | 0.02683 | -0.1018 | -44.3272
-15.5 | -1.1699 | 0.02461 | -0.0982 | -47.5376
-15 | -1.148 | 0.02262 | -0.0943 | -50.7515
-14.5 | -1.1194 | 0.02099 | -0.091 | -53.3302
-14 | -1.0892 | 0.01952 | -0.0876 | -55.7992
-13.5 | -1.0552 | 0.01829 | -0.0845 | -57.6927
-13 | -1.0198 | 0.01716 | -0.0815 | -59.4289
-12.5 | -0.9818 | 0.01618 | -0.0787 | -60.6799
-12 | -0.943 | 0.01524 | -0.0759 | -61.8766
-11.5 | -0.9028 | 0.01433 | -0.0734 | -63.0007
-11 | -0.8606 | 0.0136 | -0.0711 | -63.2794
-10.5 | -0.8156 | 0.01298 | -0.0692 | -62.8351
-10 | -0.7725 | 0.01227 | -0.067 | -62.9584
-9.5 | -0.7271 | 0.01173 | -0.0651 | -61.9864
-9 | -0.6814 | 0.01118 | -0.0633 | -60.9481
-8.5 | -0.6341 | 0.01075 | -0.0617 | -58.986
-8 | -0.5885 | 0.01026 | -0.0599 | -57.3587
-7.5 | -0.5404 | 0.00989 | -0.0585 | -54.6411
-7 | -0.4929 | 0.00948 | -0.057 | -51.9937
-6.5 | -0.4443 | 0.00913 | -0.0557 | -48.6637
-6 | -0.3966 | 0.00875 | -0.0542 | -45.3257
-5.5 | -0.3478 | 0.00842 | -0.053 | -41.3064
-5 | -0.2998 | 0.00809 | -0.0516 | -37.0581
-4.5 | -0.2527 | 0.00773 | -0.05 | -32.6908
-4 | -0.209 | 0.0073 | -0.0477 | -28.6301
-3.5 | -0.1682 | 0.00682 | -0.0449 | -24.6628
-3 | -0.1357 | 0.00623 | -0.0404 | -21.7817
-2.5 | -0.1146 | 0.00567 | -0.0333 | -20.2116
-2 | -0.0928 | 0.00511 | -0.0263 | -18.1605
-1.5 | -0.0713 | 0.0042 | -0.0193 | -16.9762
-1 | -0.0384 | 0.00338 | -0.0145 | -11.3609
-0.5 | 0.0218 | 0.00337 | -0.0154 | 6.4688
0 | 0.082 | 0.0034 | -0.0163 | 24.1176
0.5 | 0.1433 | 0.00338 | -0.0174 | 42.3964
1 | 0.2032 | 0.0034 | -0.0181 | 59.7647
1.5 | 0.2631 | 0.00343 | -0.019 | 76.7055
2 | 0.2941 | 0.00414 | -0.0138 | 71.0386
2.5 | 0.3134 | 0.00488 | -0.0062 | 64.2213
3 | 0.313 | 0.00561 | 0.0056 | 55.7932
3.5 | 0.3273 | 0.00647 | 0.0138 | 50.5873
4 | 0.3519 | 0.00722 | 0.0196 | 48.7396
4.5 | 0.3829 | 0.00792 | 0.0242 | 48.346
5 | 0.4188 | 0.00857 | 0.0277 | 48.8681
5.5 | 0.4563 | 0.00922 | 0.0308 | 49.4902
6 | 0.4992 | 0.00974 | 0.033 | 51.2526
6.5 | 0.5425 | 0.01025 | 0.035 | 52.9268
7 | 0.5884 | 0.01069 | 0.0366 | 55.0421
7.5 | 0.6341 | 0.01117 | 0.0382 | 56.7681
8 | 0.6787 | 0.01168 | 0.04 | 58.1079
8.5 | 0.7236 | 0.0122 | 0.0417 | 59.3115
9 | 0.768 | 0.01274 | 0.0435 | 60.2826
9.5 | 0.8099 | 0.01337 | 0.0457 | 60.5759
10 | 0.8519 | 0.01404 | 0.0478 | 60.6766
10.5 | 0.8924 | 0.01482 | 0.0501 | 60.2159
11 | 0.9322 | 0.01564 | 0.0525 | 59.6036
11.5 | 0.9704 | 0.0166 | 0.0551 | 58.4578
12 | 1.0091 | 0.01752 | 0.0575 | 57.597
12.5 | 1.0465 | 0.01852 | 0.06 | 56.5065
13 | 1.0818 | 0.01966 | 0.0628 | 55.0254
13.5 | 1.1161 | 0.02093 | 0.0655 | 53.3254
14 | 1.1454 | 0.02246 | 0.0687 | 50.9973
14.5 | 1.1731 | 0.02418 | 0.072 | 48.5153
15 | 1.1976 | 0.02617 | 0.0752 | 45.7623
15.5 | 1.2233 | 0.02808 | 0.0782 | 43.5648
16 | 1.2434 | 0.03054 | 0.0813 | 40.7138
16.5 | 1.2597 | 0.03332 | 0.0844 | 37.8061
17 | 1.2746 | 0.03642 | 0.0869 | 34.9973
17.5 | 1.2798 | 0.04044 | 0.0895 | 31.6469
18 | 1.2793 | 0.04528 | 0.0913 | 28.2531
18.5 | 1.2787 | 0.05048 | 0.0924 | 25.3308
19 | 1.2684 | 0.05702 | 0.0923 | 22.2448
19.5 | 1.2579 | 0.06422 | 0.0909 | 19.5874
20 | 1.2259 | 0.07709 | 0.083 | 15.9022

## 71. Re 4M Mach 0.50 (1)
BIGFOIL.COM POLAR EXPORT
NACA67-116 a=0.5
NACA67-116 a=0.5 |  |  |  | Cl Max: | 1.145 | at alpha= | 20 | deg
JavaFoil+Calcfoil stall+Eppler ext transition |  |  |  | L/D Max: | 103.682 | at alpha= | 3 | deg
Re: | 4000000 |  |  | Cd Min: | 0.00328 | at alpha= | 1 | deg
Mach: | 0.5 |  |  | Cl=0 at alpha= | -0.66901 | deg
|  |  |  | @ Cl=0.1, Cd= | 0.0034628
|  |  |  | @ Cl=0.4, Cd= | 0.0042852
|  |  |  | @ Cl=0.6, Cd= | 0.0074055
alpha (deg) | Cl | Cd | Cm | Cl/Cd
-20 | -1.076 | 0.16448 | 0.024 | -6.541
-19.5 | -1.051 | 0.15731 | 0.024 | -6.683
-19 | -1.02 | 0.15509 | 0.022 | -6.579
-18.5 | -0.993 | 0.1489 | 0.021 | -6.666
-18 | -0.965 | 0.14406 | 0.02 | -6.701
-17.5 | -0.938 | 0.13877 | 0.019 | -6.76
-17 | -0.912 | 0.13571 | 0.019 | -6.719
-16.5 | -0.881 | 0.14761 | 0.017 | -5.97
-16 | -0.854 | 0.1287 | 0.016 | -6.639
-15.5 | -0.827 | 0.12381 | 0.015 | -6.68
-15 | -0.8 | 0.11813 | 0.015 | -6.772
-14.5 | -0.773 | 0.11195 | 0.014 | -6.904
-14 | -0.744 | 0.10765 | 0.013 | -6.907
-13.5 | -0.716 | 0.1036 | 0.012 | -6.911
-13 | -0.689 | 0.10029 | 0.011 | -6.866
-12.5 | -0.661 | 0.09507 | 0.01 | -6.954
-12 | -0.633 | 0.09421 | 0.01 | -6.724
-11.5 | -0.605 | 0.08305 | 0.009 | -7.288
-11 | -0.578 | 0.07686 | 0.008 | -7.518
-10.5 | -0.55 | 0.06966 | 0.007 | -7.9
-10 | -0.522 | 0.07752 | 0.006 | -6.731
-9.5 | -0.495 | 0.06595 | 0.006 | -7.498
-9 | -0.468 | 0.05851 | 0.005 | -7.996
-8.5 | -0.439 | 0.05964 | 0.004 | -7.36
-8 | -0.784 | 0.01444 | 0.007 | -54.331
-7.5 | -0.812 | 0.01318 | 0.006 | -61.643
-7 | -0.795 | 0.01232 | 0.004 | -64.518
-6.5 | -0.758 | 0.01164 | 0.003 | -65.153
-6 | -0.707 | 0.01095 | 0.001 | -64.62
-5.5 | -0.651 | 0.01041 | 0 | -62.539
-5 | -0.59 | 0.00964 | -0.002 | -61.215
-4.5 | -0.527 | 0.00921 | -0.003 | -57.197
-4 | -0.461 | 0.0088 | -0.005 | -52.402
-3.5 | -0.394 | 0.00825 | -0.006 | -47.747
-3 | -0.326 | 0.00825 | -0.008 | -39.478
-2.5 | -0.258 | 0.00349 | -0.009 | -73.901
-2 | -0.188 | 0.00346 | -0.011 | -54.375
-1.5 | -0.118 | 0.00345 | -0.012 | -34.116
-1 | -0.047 | 0.00343 | -0.014 | -13.657
-0.5 | 0.024 | 0.00344 | -0.015 | 7.063
0 | 0.095 | 0.00346 | -0.017 | 27.558
0.5 | 0.166 | 0.0035 | -0.019 | 47.457
1 | 0.237 | 0.00328 | -0.02 | 72.265
1.5 | 0.307 | 0.00368 | -0.022 | 83.486
2 | 0.376 | 0.00416 | -0.023 | 90.423
2.5 | 0.445 | 0.00452 | -0.025 | 98.418
3 | 0.513 | 0.00495 | -0.026 | 103.682
3.5 | 0.581 | 0.0064 | -0.028 | 90.734
4 | 0.646 | 0.00984 | -0.029 | 65.671
4.5 | 0.712 | 0.0104 | -0.031 | 68.45
5 | 0.775 | 0.0109 | -0.032 | 71.077
5.5 | 0.833 | 0.01142 | -0.034 | 72.962
6 | 0.887 | 0.01198 | -0.035 | 74.023
6.5 | 0.932 | 0.01274 | -0.036 | 73.172
7 | 0.967 | 0.01395 | -0.038 | 69.291
7.5 | 0.981 | 0.0149 | -0.039 | 65.857
8 | 0.958 | 0.01609 | -0.041 | 59.544
8.5 | 0.714 | 0.01752 | -0.042 | 40.725
9 | 0.547 | 0.05682 | -0.027 | 9.633
9.5 | 0.567 | 0.07323 | -0.021 | 7.747
10 | 0.595 | 0.06999 | -0.023 | 8.504
10.5 | 0.623 | 0.08465 | -0.023 | 7.357
11 | 0.651 | 0.07358 | -0.025 | 8.849
11.5 | 0.678 | 0.08245 | -0.026 | 8.227
12 | 0.705 | 0.08991 | -0.026 | 7.846
12.5 | 0.734 | 0.09867 | -0.028 | 7.437
13 | 0.761 | 0.09893 | -0.028 | 7.69
13.5 | 0.788 | 0.10444 | -0.029 | 7.544
14 | 0.815 | 0.10688 | -0.03 | 7.627
14.5 | 0.845 | 0.11167 | -0.033 | 7.564
15 | 0.871 | 0.11672 | -0.033 | 7.464
15.5 | 0.898 | 0.12023 | -0.034 | 7.47
16 | 0.926 | 0.1248 | -0.035 | 7.416
16.5 | 0.955 | 0.13044 | -0.037 | 7.321
17 | 0.986 | 0.13652 | -0.04 | 7.219
17.5 | 1.008 | 0.14105 | -0.039 | 7.149
18 | 1.035 | 0.14401 | -0.04 | 7.19
18.5 | 1.065 | 0.14717 | -0.042 | 7.236
19 | 1.096 | 0.15422 | -0.045 | 7.108
19.5 | 1.118 | 0.15703 | -0.044 | 7.12
20 | 1.145 | 0.16496 | -0.045 | 6.941

## 72. Re 4M Mach 0.50 (2)
BIGFOIL.COM POLAR EXPORT
NACA67-116 a=0.5
NACA67-116 a=0.5 |  |  |  | Cl Max: | 0.927 | at alpha= | 11.5 | deg
XFOIL ncrit=9 |  |  |  | L/D Max: | 81.5385 | at alpha= | 1.5 | deg
Re: | 4000000 |  |  | Cd Min: | 0.13928 | at alpha= | 16.5 | deg
Mach: | 0.5 |  |  | Cl=0 at alpha= | -0.68135 | deg
|  |  |  | @ Cl=0.1, Cd= | 0.0036881
|  |  |  | @ Cl=0.4, Cd= | 0.010694
|  |  |  | @ Cl=0.6, Cd= | 0.013371
alpha (deg) | Cl | Cd | Cm | Cl/Cd
-15.5 | -0.4408 | 0.13283 | -0.0861 | -3.3185
-15 | -0.4768 | 0.11668 | -0.0952 | -4.0864
-14.5 | -0.5097 | 0.10229 | -0.1039 | -4.9829
-14 | -0.5318 | 0.09011 | -0.1113 | -5.9017
-13.5 | -0.5595 | 0.07703 | -0.1194 | -7.2634
-12.5 | -0.6173 | 0.05127 | -0.1361 | -12.0402
-12 | -0.6537 | 0.04207 | -0.1378 | -15.5384
-11.5 | -0.692 | 0.03456 | -0.1347 | -20.0231
-11 | -0.7297 | 0.02802 | -0.1281 | -26.0421
-10.5 | -0.7639 | 0.0219 | -0.1188 | -34.8813
-10 | -0.7618 | 0.01787 | -0.1104 | -42.6301
-9.5 | -0.7326 | 0.01563 | -0.1036 | -46.8714
-9 | -0.6902 | 0.01423 | -0.0982 | -48.5032
-8.5 | -0.6409 | 0.01326 | -0.0939 | -48.3333
-8 | -0.5899 | 0.01242 | -0.09 | -47.496
-7.5 | -0.5351 | 0.01177 | -0.087 | -45.463
-7 | -0.4806 | 0.01118 | -0.0841 | -42.9875
-6.5 | -0.4266 | 0.01061 | -0.0814 | -40.2074
-6 | -0.3704 | 0.01016 | -0.0793 | -36.4567
-5.5 | -0.3161 | 0.00969 | -0.077 | -32.6213
-5 | -0.2619 | 0.00925 | -0.0748 | -28.3135
-4.5 | -0.2073 | 0.00885 | -0.0729 | -23.4237
-4 | -0.155 | 0.00842 | -0.0706 | -18.4086
-3.5 | -0.1108 | 0.00782 | -0.0671 | -14.1688
-3 | -0.0735 | 0.00716 | -0.0622 | -10.2654
-2.5 | -0.0474 | 0.00636 | -0.0552 | -7.4528
-2 | -0.0405 | 0.00535 | -0.044 | -7.5701
-1.5 | -0.0599 | 0.00446 | -0.0267 | -13.4305
-1 | -0.0434 | 0.00358 | -0.0167 | -12.1229
-0.5 | 0.0247 | 0.00363 | -0.0175 | 6.8044
0 | 0.0933 | 0.00369 | -0.0185 | 25.2846
0.5 | 0.1622 | 0.00367 | -0.0194 | 44.1962
1 | 0.2301 | 0.00364 | -0.0202 | 63.2143
1.5 | 0.2968 | 0.00364 | -0.0207 | 81.5385
2 | 0.3153 | 0.00426 | -0.0109 | 74.0141
2.5 | 0.2911 | 0.00516 | 0.0074 | 56.4147
3 | 0.2863 | 0.00637 | 0.0208 | 44.9451
3.5 | 0.2922 | 0.00763 | 0.0315 | 38.2962
4 | 0.3145 | 0.00869 | 0.0389 | 36.191
4.5 | 0.346 | 0.00959 | 0.0445 | 36.0792
5 | 0.3844 | 0.01041 | 0.0488 | 36.926
5.5 | 0.4267 | 0.01118 | 0.0526 | 38.1664
6 | 0.4768 | 0.01178 | 0.0552 | 40.4754
6.5 | 0.5264 | 0.01244 | 0.058 | 42.3151
7 | 0.5784 | 0.01307 | 0.0605 | 44.254
7.5 | 0.6294 | 0.01378 | 0.0634 | 45.6749
8 | 0.6795 | 0.01457 | 0.0665 | 46.6369
8.5 | 0.7309 | 0.01538 | 0.0695 | 47.5228
9 | 0.779 | 0.01637 | 0.0732 | 47.587
10 | 0.8679 | 0.01888 | 0.0821 | 45.9693
10.5 | 0.9041 | 0.02067 | 0.0876 | 43.7397
11 | 0.9257 | 0.02329 | 0.0944 | 39.7467
11.5 | 0.927 | 0.02726 | 0.1018 | 34.0059
12 | 0.9098 | 0.03287 | 0.1086 | 27.6787
12.5 | 0.8888 | 0.03935 | 0.1131 | 22.587
13 | 0.847 | 0.04828 | 0.1148 | 17.5435
13.5 | 0.808 | 0.0585 | 0.1127 | 13.812
14 | 0.7733 | 0.0703 | 0.1067 | 11
14.5 | 0.7388 | 0.08432 | 0.0974 | 8.7619
15 | 0.714 | 0.09805 | 0.0885 | 7.282
15.5 | 0.6839 | 0.11201 | 0.0801 | 6.1057
16 | 0.659 | 0.12545 | 0.0718 | 5.2531
16.5 | 0.6356 | 0.13928 | 0.0634 | 4.5635

## 73. Re 5M Mach 0.00 (1)
BIGFOIL.COM POLAR EXPORT
NACA67-116 a=0.5
NACA67-116 a=0.5 |  |  |  | Cl Max: | 1.283 | at alpha= | 14 | deg
JavaFoil+Calcfoil stall+Eppler ext transition |  |  |  | L/D Max: | 95.257 | at alpha= | 3 | deg
Re: | 5000000 |  |  | Cd Min: | 0.00305 | at alpha= | 0.5 | deg
Mach: | 0 |  |  | Cl=0 at alpha= | -0.66936 | deg
|  |  |  | @ Cl=0.1, Cd= | 0.0031371
|  |  |  | @ Cl=0.4, Cd= | 0.004422
|  |  |  | @ Cl=0.6, Cd= | 0.0077542
alpha (deg) | Cl | Cd | Cm | Cl/Cd
-19 | -0.872 | 0.13954 | 0.02 | -6.248
-18.5 | -0.89 | 0.13207 | 0.019 | -6.74
-18 | -0.908 | 0.12302 | 0.019 | -7.384
-17.5 | -0.924 | 0.11656 | 0.019 | -7.929
-17 | -0.94 | 0.1083 | 0.019 | -8.68
-16.5 | -0.958 | 0.09727 | 0.019 | -9.853
-16 | -0.978 | 0.08517 | 0.019 | -11.485
-15.5 | -1.002 | 0.07077 | 0.019 | -14.156
-15 | -1.126 | 0.0241 | 0.023 | -46.732
-14.5 | -1.138 | 0.02096 | 0.022 | -54.285
-14 | -1.139 | 0.01973 | 0.021 | -57.727
-13.5 | -1.139 | 0.01792 | 0.02 | -63.553
-13 | -1.132 | 0.01675 | 0.019 | -67.595
-12.5 | -1.121 | 0.01576 | 0.017 | -71.143
-12 | -1.106 | 0.01493 | 0.016 | -74.07
-11.5 | -1.086 | 0.01401 | 0.015 | -77.539
-11 | -1.062 | 0.01331 | 0.014 | -79.808
-10.5 | -1.034 | 0.0127 | 0.013 | -81.464
-10 | -1.002 | 0.01218 | 0.011 | -82.303
-9.5 | -0.967 | 0.01166 | 0.01 | -82.921
-9 | -0.928 | 0.01111 | 0.009 | -83.471
-8.5 | -0.885 | 0.01068 | 0.008 | -82.893
-8 | -0.84 | 0.01024 | 0.006 | -82.035
-7.5 | -0.792 | 0.00985 | 0.005 | -80.477
-7 | -0.742 | 0.00942 | 0.004 | -78.773
-6.5 | -0.69 | 0.00908 | 0.003 | -75.962
-6 | -0.635 | 0.00873 | 0.001 | -72.72
-5.5 | -0.579 | 0.00844 | 0 | -68.57
-5 | -0.521 | 0.00815 | -0.001 | -63.961
-4.5 | -0.463 | 0.00786 | -0.003 | -58.923
-4 | -0.404 | 0.0076 | -0.004 | -53.158
-3.5 | -0.345 | 0.00738 | -0.005 | -46.707
-3 | -0.285 | 0.00528 | -0.007 | -53.984
-2.5 | -0.224 | 0.00448 | -0.008 | -50.127
-2 | -0.164 | 0.00331 | -0.009 | -49.61
-1.5 | -0.103 | 0.00329 | -0.011 | -31.189
-1 | -0.041 | 0.0033 | -0.012 | -12.368
-0.5 | 0.021 | 0.00327 | -0.014 | 6.468
0 | 0.083 | 0.00317 | -0.015 | 26.208
0.5 | 0.145 | 0.00305 | -0.016 | 47.559
1 | 0.206 | 0.00315 | -0.018 | 65.565
1.5 | 0.268 | 0.00381 | -0.019 | 70.181
2 | 0.328 | 0.00405 | -0.02 | 80.986
2.5 | 0.388 | 0.00435 | -0.021 | 89.298
3 | 0.448 | 0.00471 | -0.023 | 95.257
3.5 | 0.508 | 0.00562 | -0.024 | 90.252
4 | 0.566 | 0.00674 | -0.025 | 84.038
4.5 | 0.625 | 0.0085 | -0.027 | 73.481
5 | 0.682 | 0.00892 | -0.028 | 76.508
5.5 | 0.738 | 0.00925 | -0.029 | 79.813
6 | 0.793 | 0.00956 | -0.031 | 82.959
6.5 | 0.846 | 0.00994 | -0.032 | 85.105
7 | 0.897 | 0.01031 | -0.033 | 87.014
7.5 | 0.946 | 0.01071 | -0.034 | 88.362
8 | 0.993 | 0.01112 | -0.036 | 89.243
8.5 | 1.036 | 0.01196 | -0.037 | 86.667
9 | 1.077 | 0.01248 | -0.038 | 86.281
9.5 | 1.115 | 0.01299 | -0.039 | 85.788
10 | 1.149 | 0.01359 | -0.041 | 84.568
10.5 | 1.18 | 0.01422 | -0.042 | 82.967
11 | 1.206 | 0.01489 | -0.043 | 81.007
11.5 | 1.229 | 0.01561 | -0.044 | 78.778
12 | 1.248 | 0.01634 | -0.045 | 76.402
12.5 | 1.263 | 0.01718 | -0.046 | 73.523
13 | 1.274 | 0.01804 | -0.048 | 70.611
13.5 | 1.281 | 0.01905 | -0.049 | 67.227
14 | 1.283 | 0.02016 | -0.05 | 63.639
14.5 | 1.282 | 0.02135 | -0.051 | 60.032
15 | 1.271 | 0.02291 | -0.052 | 55.489
15.5 | 1.256 | 0.02454 | -0.053 | 51.187
16 | 1.236 | 0.02668 | -0.053 | 46.327
16.5 | 1.213 | 0.02906 | -0.054 | 41.737
17 | 1.181 | 0.03388 | -0.055 | 34.866
17.5 | 1.095 | 0.05915 | -0.051 | 18.507
18 | 1.02 | 0.09426 | -0.046 | 10.817
18.5 | 0.983 | 0.10958 | -0.044 | 8.967
19 | 0.949 | 0.12352 | -0.043 | 7.682

## 74. Re 5M Mach 0.00 (2)
BIGFOIL.COM POLAR EXPORT
NACA67-116 a=0.5
NACA67-116 a=0.5 |  |  |  | Cl Max: | 1.4285 | at alpha= | 20 | deg
XFOIL ncrit=9 |  |  |  | L/D Max: | 76.1468 | at alpha= | 1.5 | deg
Re: | 5000000 |  |  | Cd Min: | 0.04183 | at alpha= | 20 | deg
Mach: | 0 |  |  | Cl=0 at alpha= | -0.71474 | deg
|  |  |  | @ Cl=0.1, Cd= | 0.0030169
|  |  |  | @ Cl=0.4, Cd= | 0.0074423
|  |  |  | @ Cl=0.6, Cd= | 0.0096599
alpha (deg) | Cl | Cd | Cm | Cl/Cd
-20 | -1.3988 | 0.03439 | -0.0947 | -40.6746
-19.5 | -1.3837 | 0.03192 | -0.093 | -43.349
-19 | -1.3629 | 0.02989 | -0.0914 | -45.5972
-18.5 | -1.3485 | 0.02758 | -0.0888 | -48.8941
-18 | -1.3251 | 0.02591 | -0.0868 | -51.1424
-17.5 | -1.3034 | 0.02422 | -0.0844 | -53.815
-17 | -1.2795 | 0.02267 | -0.0819 | -56.4402
-16.5 | -1.254 | 0.02125 | -0.0794 | -59.0118
-16 | -1.2287 | 0.01987 | -0.0767 | -61.8369
-15.5 | -1.1977 | 0.01877 | -0.0745 | -63.8093
-15 | -1.1675 | 0.01765 | -0.0721 | -66.1473
-14.5 | -1.1328 | 0.01676 | -0.0701 | -67.5895
-14 | -1.0981 | 0.01592 | -0.0681 | -68.9761
-13.5 | -1.0603 | 0.01521 | -0.0663 | -69.7107
-13 | -1.0223 | 0.01451 | -0.0646 | -70.4549
-12.5 | -0.983 | 0.01383 | -0.0629 | -71.0774
-12 | -0.9441 | 0.01311 | -0.0611 | -72.0137
-11.5 | -0.9039 | 0.0125 | -0.0595 | -72.312
-11 | -0.861 | 0.012 | -0.0581 | -71.75
-10.5 | -0.8191 | 0.01145 | -0.0566 | -71.5371
-10 | -0.7766 | 0.01097 | -0.0551 | -70.7931
-9.5 | -0.7325 | 0.01054 | -0.0538 | -69.4972
-9 | -0.6883 | 0.01012 | -0.0525 | -68.0138
-8.5 | -0.6434 | 0.00973 | -0.0513 | -66.1254
-8 | -0.5983 | 0.00933 | -0.0501 | -64.1265
-7.5 | -0.5515 | 0.009 | -0.0491 | -61.2778
-7 | -0.506 | 0.00864 | -0.0478 | -58.5648
-6.5 | -0.4589 | 0.00834 | -0.0468 | -55.024
-6 | -0.4126 | 0.00802 | -0.0457 | -51.4464
-5.5 | -0.3659 | 0.00773 | -0.0445 | -47.3351
-5 | -0.319 | 0.00745 | -0.0434 | -42.8188
-4.5 | -0.2738 | 0.00714 | -0.0419 | -38.3473
-4 | -0.2306 | 0.00678 | -0.0399 | -34.0118
-3.5 | -0.1908 | 0.0064 | -0.0372 | -29.8125
-3 | -0.1572 | 0.00598 | -0.0331 | -26.2876
-2.5 | -0.1252 | 0.00556 | -0.0286 | -22.518
-2 | -0.0907 | 0.00501 | -0.0248 | -18.1038
-1.5 | -0.0564 | 0.00437 | -0.0209 | -12.9062
-1 | -0.0271 | 0.00342 | -0.016 | -7.924
-0.5 | 0.0204 | 0.00304 | -0.0147 | 6.7105
0 | 0.08 | 0.00301 | -0.0159 | 26.5781
0.5 | 0.138 | 0.00303 | -0.0168 | 45.5446
1 | 0.1968 | 0.0031 | -0.0178 | 63.4839
1.5 | 0.249 | 0.00327 | -0.0175 | 76.1468
2 | 0.2697 | 0.00434 | -0.0107 | 62.1429
2.5 | 0.2965 | 0.00498 | -0.0052 | 59.5382
3 | 0.309 | 0.00555 | 0.0035 | 55.6757
3.5 | 0.3327 | 0.00619 | 0.0095 | 53.748
4 | 0.3626 | 0.00681 | 0.0141 | 53.2452
4.5 | 0.3968 | 0.0074 | 0.0176 | 53.6216
5 | 0.4346 | 0.0079 | 0.0204 | 55.0127
5.5 | 0.4722 | 0.00844 | 0.0232 | 55.9479
6 | 0.5139 | 0.00888 | 0.0252 | 57.8716
6.5 | 0.5571 | 0.0093 | 0.0268 | 59.9032
7 | 0.6012 | 0.00967 | 0.0282 | 62.1717
7.5 | 0.6448 | 0.0101 | 0.0297 | 63.8416
8 | 0.6897 | 0.01048 | 0.0309 | 65.8111
8.5 | 0.7322 | 0.01095 | 0.0324 | 66.8676
9 | 0.7754 | 0.01142 | 0.0338 | 67.8984
9.5 | 0.8183 | 0.01191 | 0.0351 | 68.707
10 | 0.859 | 0.01245 | 0.0368 | 68.996
10.5 | 0.8986 | 0.01306 | 0.0386 | 68.8055
11 | 0.9373 | 0.01372 | 0.0404 | 68.3163
11.5 | 0.9741 | 0.01446 | 0.0425 | 67.3651
12 | 1.013 | 0.01516 | 0.0442 | 66.8206
12.5 | 1.0507 | 0.0159 | 0.0459 | 66.0818
13 | 1.087 | 0.0167 | 0.0478 | 65.0898
13.5 | 1.1221 | 0.01758 | 0.0497 | 63.8282
14 | 1.1545 | 0.0186 | 0.0519 | 62.0699
14.5 | 1.1867 | 0.01968 | 0.054 | 60.2998
15 | 1.2166 | 0.02085 | 0.0563 | 58.3501
15.5 | 1.2495 | 0.02194 | 0.0581 | 56.9508
16 | 1.2769 | 0.02327 | 0.0604 | 54.8732
16.5 | 1.307 | 0.02456 | 0.0622 | 53.2166
17 | 1.3314 | 0.02616 | 0.0645 | 50.8945
17.5 | 1.3553 | 0.02788 | 0.0665 | 48.6119
18 | 1.3762 | 0.02984 | 0.0687 | 46.1193
18.5 | 1.392 | 0.03225 | 0.071 | 43.1628
19 | 1.4064 | 0.03479 | 0.0732 | 40.4254
19.5 | 1.4196 | 0.03751 | 0.0752 | 37.8459
20 | 1.4285 | 0.04183 | 0.0751 | 34.1501

## 75. Re 5M Mach 0.10 (1)
BIGFOIL.COM POLAR EXPORT
NACA67-116 a=0.5
NACA67-116 a=0.5 |  |  |  | Cl Max: | 1.266 | at alpha= | 13.5 | deg
JavaFoil+Calcfoil stall+Eppler ext transition |  |  |  | L/D Max: | 95.12 | at alpha= | 3 | deg
Re: | 5000000 |  |  | Cd Min: | 0.00308 | at alpha= | 0.5 | deg
Mach: | 0.1 |  |  | Cl=0 at alpha= | -0.66936 | deg
|  |  |  | @ Cl=0.1, Cd= | 0.0031603
|  |  |  | @ Cl=0.4, Cd= | 0.0044233
|  |  |  | @ Cl=0.6, Cd= | 0.0077
alpha (deg) | Cl | Cd | Cm | Cl/Cd
-18.5 | -0.842 | 0.13672 | 0.019 | -6.161
-18 | -0.863 | 0.12876 | 0.018 | -6.702
-17.5 | -0.883 | 0.1205 | 0.018 | -7.327
-17 | -0.901 | 0.11328 | 0.018 | -7.955
-16.5 | -0.919 | 0.10505 | 0.018 | -8.747
-16 | -0.938 | 0.09427 | 0.018 | -9.953
-15.5 | -0.952 | 0.08734 | 0.017 | -10.9
-15 | -1.021 | 0.04963 | 0.02 | -20.57
-14.5 | -1.105 | 0.02412 | 0.022 | -45.802
-14 | -1.117 | 0.02072 | 0.021 | -53.93
-13.5 | -1.123 | 0.01844 | 0.02 | -60.903
-13 | -1.12 | 0.0172 | 0.019 | -65.087
-12.5 | -1.112 | 0.01605 | 0.018 | -69.302
-12 | -1.099 | 0.01516 | 0.016 | -72.466
-11.5 | -1.081 | 0.01427 | 0.015 | -75.789
-11 | -1.059 | 0.01347 | 0.014 | -78.624
-10.5 | -1.033 | 0.0129 | 0.013 | -80.091
-10 | -1.002 | 0.01228 | 0.011 | -81.584
-9.5 | -0.967 | 0.01178 | 0.01 | -82.104
-9 | -0.929 | 0.01127 | 0.009 | -82.463
-8.5 | -0.888 | 0.01075 | 0.008 | -82.561
-8 | -0.843 | 0.01032 | 0.006 | -81.646
-7.5 | -0.795 | 0.0099 | 0.005 | -80.332
-7 | -0.745 | 0.00947 | 0.004 | -78.706
-6.5 | -0.693 | 0.00916 | 0.003 | -75.639
-6 | -0.638 | 0.0088 | 0.001 | -72.441
-5.5 | -0.581 | 0.00847 | 0 | -68.631
-5 | -0.524 | 0.00817 | -0.001 | -64.068
-4.5 | -0.465 | 0.0079 | -0.003 | -58.871
-4 | -0.406 | 0.00764 | -0.004 | -53.14
-3.5 | -0.346 | 0.00739 | -0.005 | -46.848
-3 | -0.286 | 0.00533 | -0.007 | -53.731
-2.5 | -0.226 | 0.00451 | -0.008 | -50.056
-2 | -0.165 | 0.00332 | -0.01 | -49.735
-1.5 | -0.103 | 0.0033 | -0.011 | -31.253
-1 | -0.041 | 0.00328 | -0.012 | -12.527
-0.5 | 0.021 | 0.00332 | -0.014 | 6.4
0 | 0.083 | 0.00319 | -0.015 | 26.189
0.5 | 0.146 | 0.00308 | -0.016 | 47.277
1 | 0.207 | 0.00313 | -0.018 | 66.135
1.5 | 0.269 | 0.0038 | -0.019 | 70.685
2 | 0.329 | 0.00409 | -0.02 | 80.564
2.5 | 0.39 | 0.00436 | -0.022 | 89.559
3 | 0.45 | 0.00474 | -0.023 | 95.12
3.5 | 0.51 | 0.00568 | -0.024 | 89.773
4 | 0.569 | 0.00677 | -0.025 | 84.037
4.5 | 0.628 | 0.00854 | -0.027 | 73.469
5 | 0.685 | 0.00896 | -0.028 | 76.467
5.5 | 0.741 | 0.0093 | -0.029 | 79.742
6 | 0.796 | 0.00964 | -0.031 | 82.603
6.5 | 0.849 | 0.00998 | -0.032 | 85.075
7 | 0.901 | 0.01038 | -0.033 | 86.731
7.5 | 0.949 | 0.01079 | -0.035 | 87.983
8 | 0.996 | 0.0112 | -0.036 | 88.897
8.5 | 1.039 | 0.01206 | -0.037 | 86.108
9 | 1.079 | 0.0126 | -0.038 | 85.657
9.5 | 1.116 | 0.01313 | -0.04 | 84.971
10 | 1.149 | 0.01374 | -0.041 | 83.667
10.5 | 1.179 | 0.01436 | -0.042 | 82.112
11 | 1.204 | 0.01507 | -0.043 | 79.913
11.5 | 1.225 | 0.01582 | -0.044 | 77.44
12 | 1.242 | 0.01657 | -0.045 | 74.968
12.5 | 1.254 | 0.01746 | -0.047 | 71.828
13 | 1.262 | 0.01836 | -0.048 | 68.753
13.5 | 1.266 | 0.01941 | -0.049 | 65.224
14 | 1.265 | 0.02059 | -0.05 | 61.444
14.5 | 1.26 | 0.02191 | -0.051 | 57.494
15 | 1.244 | 0.02365 | -0.052 | 52.623
15.5 | 1.224 | 0.02573 | -0.053 | 47.548
16 | 1.2 | 0.02798 | -0.054 | 42.881
16.5 | 1.167 | 0.03238 | -0.054 | 36.027
17 | 1.075 | 0.05801 | -0.05 | 18.529
17.5 | 0.996 | 0.09386 | -0.045 | 10.609
18 | 0.955 | 0.11039 | -0.043 | 8.649
18.5 | 0.92 | 0.12279 | -0.041 | 7.495

## 76. Re 5M Mach 0.10 (2)
BIGFOIL.COM POLAR EXPORT
NACA67-116 a=0.5
NACA67-116 a=0.5 |  |  |  | Cl Max: | 1.4135 | at alpha= | 20 | deg
XFOIL ncrit=9 |  |  |  | L/D Max: | 76.3415 | at alpha= | 1.5 | deg
Re: | 5000000 |  |  | Cd Min: | 0.04479 | at alpha= | 20 | deg
Mach: | 0.1 |  |  | Cl=0 at alpha= | -0.71444 | deg
|  |  |  | @ Cl=0.1, Cd= | 0.00302
|  |  |  | @ Cl=0.4, Cd= | 0.0075292
|  |  |  | @ Cl=0.6, Cd= | 0.0097434
alpha (deg) | Cl | Cd | Cm | Cl/Cd
-20 | -1.3864 | 0.03687 | -0.099 | -37.6024
-19.5 | -1.3741 | 0.03396 | -0.0973 | -40.4623
-19 | -1.3551 | 0.03164 | -0.0957 | -42.8287
-18.5 | -1.3439 | 0.02897 | -0.093 | -46.3894
-18 | -1.321 | 0.02714 | -0.0909 | -48.6735
-17.5 | -1.3008 | 0.02524 | -0.0883 | -51.5372
-17 | -1.2796 | 0.02346 | -0.0855 | -54.5439
-16.5 | -1.2517 | 0.02214 | -0.0832 | -56.5357
-16 | -1.2274 | 0.0206 | -0.0802 | -59.5825
-15.5 | -1.1985 | 0.01934 | -0.0777 | -61.97
-15 | -1.1691 | 0.01811 | -0.075 | -64.5555
-14.5 | -1.135 | 0.01714 | -0.0728 | -66.2194
-14 | -1.1005 | 0.01624 | -0.0706 | -67.7648
-13.5 | -1.0633 | 0.01547 | -0.0686 | -68.733
-13 | -1.0246 | 0.01474 | -0.0668 | -69.5115
-12.5 | -0.9853 | 0.01406 | -0.065 | -70.0782
-12 | -0.9458 | 0.01331 | -0.0631 | -71.0594
-11.5 | -0.9054 | 0.01267 | -0.0613 | -71.4601
-11 | -0.8632 | 0.01213 | -0.0598 | -71.1624
-10.5 | -0.8203 | 0.01159 | -0.0583 | -70.7765
-10 | -0.7775 | 0.01108 | -0.0567 | -70.1715
-9.5 | -0.7334 | 0.01066 | -0.0553 | -68.7992
-9 | -0.6891 | 0.0102 | -0.0539 | -67.5588
-8.5 | -0.6432 | 0.00982 | -0.0527 | -65.499
-8 | -0.5984 | 0.0094 | -0.0513 | -63.6596
-7.5 | -0.5514 | 0.00906 | -0.0503 | -60.8609
-7 | -0.5052 | 0.0087 | -0.049 | -58.069
-6.5 | -0.4583 | 0.00839 | -0.0479 | -54.6246
-6 | -0.4114 | 0.00806 | -0.0468 | -51.0422
-5.5 | -0.3642 | 0.00778 | -0.0456 | -46.8123
-5 | -0.3173 | 0.00749 | -0.0444 | -42.3632
-4.5 | -0.2715 | 0.00718 | -0.0429 | -37.8134
-4 | -0.2281 | 0.00682 | -0.041 | -33.4457
-3.5 | -0.188 | 0.00643 | -0.0383 | -29.2379
-3 | -0.1535 | 0.00599 | -0.0343 | -25.626
-2.5 | -0.1235 | 0.00557 | -0.0293 | -22.1724
-2 | -0.0896 | 0.00503 | -0.0253 | -17.8131
-1.5 | -0.0559 | 0.00438 | -0.0212 | -12.7626
-1 | -0.0273 | 0.00341 | -0.0161 | -8.0059
-0.5 | 0.0205 | 0.00305 | -0.0148 | 6.7213
0 | 0.0805 | 0.00301 | -0.016 | 26.7442
0.5 | 0.1388 | 0.00304 | -0.0169 | 45.6579
1 | 0.1979 | 0.00311 | -0.0179 | 63.6334
1.5 | 0.2504 | 0.00328 | -0.0176 | 76.3415
2 | 0.2703 | 0.00435 | -0.0105 | 62.1379
3 | 0.3072 | 0.00557 | 0.0043 | 55.1526
3.5 | 0.3307 | 0.00623 | 0.0104 | 53.0819
4 | 0.3608 | 0.00686 | 0.0149 | 52.5948
4.5 | 0.3948 | 0.00746 | 0.0186 | 52.9223
5 | 0.4331 | 0.00797 | 0.0214 | 54.3413
5.5 | 0.4707 | 0.00852 | 0.0242 | 55.2465
6 | 0.5131 | 0.00895 | 0.0261 | 57.3296
6.5 | 0.5559 | 0.00938 | 0.0279 | 59.2644
7 | 0.6008 | 0.00975 | 0.0293 | 61.6205
7.5 | 0.6448 | 0.01018 | 0.0307 | 63.3399
8 | 0.6893 | 0.01059 | 0.0321 | 65.0897
8.5 | 0.7323 | 0.01106 | 0.0336 | 66.2116
9 | 0.7763 | 0.01152 | 0.035 | 67.3872
9.5 | 0.8183 | 0.01206 | 0.0366 | 67.8524
10 | 0.8598 | 0.01261 | 0.0382 | 68.184
10.5 | 0.8997 | 0.01323 | 0.04 | 68.0045
11 | 0.9379 | 0.01392 | 0.0421 | 67.3779
11.5 | 0.9751 | 0.01469 | 0.0442 | 66.3785
12 | 1.0151 | 0.01537 | 0.0458 | 66.0442
12.5 | 1.0522 | 0.01617 | 0.0478 | 65.0711
13 | 1.0892 | 0.01699 | 0.0497 | 64.1083
13.5 | 1.1228 | 0.01796 | 0.052 | 62.5167
14 | 1.1558 | 0.01902 | 0.0542 | 60.7676
14.5 | 1.1882 | 0.02012 | 0.0564 | 59.0557
15 | 1.2189 | 0.02132 | 0.0588 | 57.1717
15.5 | 1.2504 | 0.02252 | 0.0608 | 55.524
16 | 1.2786 | 0.0239 | 0.0631 | 53.4979
16.5 | 1.3065 | 0.02537 | 0.0652 | 51.4978
17 | 1.3315 | 0.02703 | 0.0675 | 49.2601
17.5 | 1.3544 | 0.02892 | 0.0697 | 46.8326
18 | 1.3731 | 0.03113 | 0.0721 | 44.1086
18.5 | 1.385 | 0.03396 | 0.0747 | 40.7833
19 | 1.3951 | 0.037 | 0.077 | 37.7054
19.5 | 1.4046 | 0.0402 | 0.079 | 34.9403
20 | 1.4135 | 0.04479 | 0.0785 | 31.5584

## 77. Re 5M Mach 0.25 (1)
BIGFOIL.COM POLAR EXPORT
NACA67-116 a=0.5
NACA67-116 a=0.5 |  |  |  | Cl Max: | 1.183 | at alpha= | 11.5 | deg
JavaFoil+Calcfoil stall+Eppler ext transition |  |  |  | L/D Max: | 94.802 | at alpha= | 3 | deg
Re: | 5000000 |  |  | Cd Min: | 0.00292 | at alpha= | 0.5 | deg
Mach: | 0.25 |  |  | Cl=0 at alpha= | -0.67188 | deg
|  |  |  | @ Cl=0.1, Cd= | 0.0030211
|  |  |  | @ Cl=0.4, Cd= | 0.00444
|  |  |  | @ Cl=0.6, Cd= | 0.0075213
alpha (deg) | Cl | Cd | Cm | Cl/Cd
-16.5 | -0.629 | 0.13036 | 0.015 | -4.828
-16 | -0.675 | 0.12083 | 0.014 | -5.587
-15.5 | -0.718 | 0.11062 | 0.014 | -6.492
-15 | -0.755 | 0.10541 | 0.014 | -7.159
-14.5 | -0.788 | 0.09829 | 0.013 | -8.017
-14 | -0.818 | 0.08947 | 0.013 | -9.145
-13.5 | -0.846 | 0.08039 | 0.013 | -10.519
-13 | -0.89 | 0.05982 | 0.015 | -14.875
-12.5 | -1.022 | 0.01944 | 0.018 | -52.584
-12 | -1.035 | 0.01706 | 0.017 | -60.692
-11.5 | -1.037 | 0.01564 | 0.016 | -66.298
-11 | -1.029 | 0.01461 | 0.014 | -70.442
-10.5 | -1.011 | 0.01468 | 0.013 | -68.879
-10 | -0.994 | 0.01307 | 0.012 | -76.014
-9.5 | -0.967 | 0.01243 | 0.01 | -77.738
-9 | -0.934 | 0.01181 | 0.009 | -79.13
-8.5 | -0.897 | 0.01127 | 0.008 | -79.562
-8 | -0.855 | 0.01078 | 0.007 | -79.288
-7.5 | -0.809 | 0.01029 | 0.005 | -78.603
-7 | -0.76 | 0.00986 | 0.004 | -77.025
-6.5 | -0.708 | 0.00943 | 0.003 | -75.027
-6 | -0.652 | 0.00907 | 0.001 | -71.913
-5.5 | -0.595 | 0.00871 | 0 | -68.362
-5 | -0.537 | 0.00841 | -0.001 | -63.854
-4.5 | -0.477 | 0.00808 | -0.003 | -59.03
-4 | -0.417 | 0.00781 | -0.004 | -53.34
-3.5 | -0.355 | 0.00755 | -0.006 | -47.039
-3 | -0.293 | 0.00583 | -0.007 | -50.337
-2.5 | -0.231 | 0.00462 | -0.008 | -50.138
-2 | -0.169 | 0.0032 | -0.01 | -52.881
-1.5 | -0.106 | 0.0032 | -0.011 | -33.121
-1 | -0.042 | 0.00321 | -0.013 | -13.126
-0.5 | 0.022 | 0.00318 | -0.014 | 6.856
0 | 0.086 | 0.00305 | -0.015 | 28.077
0.5 | 0.149 | 0.00292 | -0.017 | 51.225
1 | 0.213 | 0.00365 | -0.018 | 58.216
1.5 | 0.276 | 0.0039 | -0.019 | 70.799
2 | 0.338 | 0.00416 | -0.021 | 81.164
2.5 | 0.4 | 0.00444 | -0.022 | 90.113
3 | 0.462 | 0.00487 | -0.023 | 94.802
3.5 | 0.523 | 0.00585 | -0.025 | 89.445
4 | 0.584 | 0.00706 | -0.026 | 82.616
4.5 | 0.644 | 0.00879 | -0.027 | 73.209
5 | 0.702 | 0.00925 | -0.029 | 75.896
5.5 | 0.76 | 0.00959 | -0.03 | 79.195
6 | 0.815 | 0.00997 | -0.031 | 81.727
6.5 | 0.868 | 0.01037 | -0.033 | 83.735
7 | 0.919 | 0.0108 | -0.034 | 85.034
7.5 | 0.966 | 0.0112 | -0.035 | 86.264
8 | 1.01 | 0.01208 | -0.037 | 83.647
8.5 | 1.051 | 0.01267 | -0.038 | 82.948
9 | 1.087 | 0.01326 | -0.039 | 81.961
9.5 | 1.118 | 0.01393 | -0.041 | 80.242
10 | 1.143 | 0.01461 | -0.042 | 78.227
10.5 | 1.163 | 0.01546 | -0.043 | 75.233
11 | 1.177 | 0.01621 | -0.044 | 72.6
11.5 | 1.183 | 0.01716 | -0.045 | 68.985
12 | 1.183 | 0.0182 | -0.047 | 65.024
12.5 | 1.176 | 0.01934 | -0.048 | 60.787
13 | 1.161 | 0.02069 | -0.049 | 56.096
13.5 | 1.136 | 0.02267 | -0.05 | 50.111
14 | 1.102 | 0.02537 | -0.051 | 43.462
14.5 | 1.047 | 0.03262 | -0.05 | 32.103
15 | 0.877 | 0.09662 | -0.035 | 9.076
15.5 | 0.824 | 0.108 | -0.033 | 7.63
16 | 0.771 | 0.11541 | -0.033 | 6.683
16.5 | 0.714 | 0.12367 | -0.033 | 5.774

## 78. Re 5M Mach 0.25 (2)
BIGFOIL.COM POLAR EXPORT
NACA67-116 a=0.5
NACA67-116 a=0.5 |  |  |  | Cl Max: | 1.3229 | at alpha= | 18 | deg
XFOIL ncrit=9 |  |  |  | L/D Max: | 78.303 | at alpha= | 1.5 | deg
Re: | 5000000 |  |  | Cd Min: | 0.07273 | at alpha= | -20 | deg
Mach: | 0.25 |  |  | Cl=0 at alpha= | -0.71131 | deg
|  |  |  | @ Cl=0.1, Cd= | 0.0030584
|  |  |  | @ Cl=0.4, Cd= | 0.0079795
|  |  |  | @ Cl=0.6, Cd= | 0.010251
alpha (deg) | Cl | Cd | Cm | Cl/Cd
-20 | -1.1515 | 0.07273 | -0.1045 | -15.8325
-19.5 | -1.1932 | 0.06028 | -0.1111 | -19.7943
-19 | -1.2125 | 0.05184 | -0.114 | -23.3893
-18.5 | -1.2366 | 0.04412 | -0.1146 | -28.0281
-18 | -1.2366 | 0.03927 | -0.1134 | -31.4897
-17.5 | -1.2432 | 0.03445 | -0.1108 | -36.0871
-17 | -1.2462 | 0.03036 | -0.107 | -41.0474
-16.5 | -1.2214 | 0.02827 | -0.1043 | -43.2048
-15.5 | -1.1856 | 0.02363 | -0.0968 | -50.1735
-15 | -1.1677 | 0.02142 | -0.0925 | -54.5145
-14.5 | -1.1409 | 0.01976 | -0.0887 | -57.7379
-14 | -1.1093 | 0.0184 | -0.0853 | -60.288
-13 | -1.0369 | 0.01622 | -0.0793 | -63.9273
-12.5 | -0.998 | 0.01529 | -0.0766 | -65.2714
-12 | -0.9562 | 0.01447 | -0.0742 | -66.0815
-11.5 | -0.9143 | 0.01373 | -0.0718 | -66.5914
-11 | -0.8723 | 0.01296 | -0.0694 | -67.3071
-10.5 | -0.8279 | 0.01234 | -0.0673 | -67.0908
-10 | -0.7842 | 0.01174 | -0.0651 | -66.7973
-9.5 | -0.7385 | 0.01121 | -0.0632 | -65.8787
-9 | -0.6919 | 0.01073 | -0.0615 | -64.4828
-8.5 | -0.6456 | 0.01024 | -0.0598 | -63.0469
-8 | -0.5979 | 0.00982 | -0.0583 | -60.8859
-7.5 | -0.55 | 0.0094 | -0.0568 | -58.5106
-7 | -0.5018 | 0.00903 | -0.0554 | -55.5703
-6.5 | -0.4538 | 0.00866 | -0.054 | -52.4018
-6 | -0.4048 | 0.00834 | -0.0527 | -48.5372
-5.5 | -0.3563 | 0.00802 | -0.0514 | -44.4264
-5 | -0.3081 | 0.0077 | -0.05 | -40.013
-4.5 | -0.26 | 0.0074 | -0.0486 | -35.1351
-4 | -0.2143 | 0.00705 | -0.0467 | -30.3972
-3.5 | -0.1727 | 0.00663 | -0.044 | -26.0483
-3 | -0.1361 | 0.00613 | -0.0402 | -22.2023
-2.5 | -0.1071 | 0.00559 | -0.0348 | -19.1592
-2 | -0.0825 | 0.00509 | -0.0282 | -16.2083
-1.5 | -0.0525 | 0.00444 | -0.023 | -11.8243
-1 | -0.0291 | 0.00339 | -0.0164 | -8.5841
-0.5 | 0.0213 | 0.00309 | -0.0153 | 6.8932
0 | 0.0831 | 0.00305 | -0.0165 | 27.2459
0.5 | 0.1433 | 0.00308 | -0.0174 | 46.526
1 | 0.204 | 0.00315 | -0.0184 | 64.7619
1.5 | 0.2584 | 0.0033 | -0.0181 | 78.303
2 | 0.2733 | 0.00438 | -0.0096 | 62.3973
2.5 | 0.2872 | 0.00498 | -0.0007 | 57.6707
3 | 0.2968 | 0.00573 | 0.0088 | 51.7976
4.5 | 0.3857 | 0.00777 | 0.0236 | 49.6396
5 | 0.4246 | 0.00834 | 0.0266 | 50.9113
5.5 | 0.4637 | 0.0089 | 0.0295 | 52.1011
6 | 0.507 | 0.00938 | 0.0316 | 54.0512
6.5 | 0.5524 | 0.00981 | 0.0333 | 56.3099
7 | 0.5979 | 0.01023 | 0.0351 | 58.4457
7.5 | 0.6435 | 0.01069 | 0.0367 | 60.1964
8 | 0.6897 | 0.01114 | 0.0383 | 61.912
8.5 | 0.7332 | 0.01169 | 0.0403 | 62.7203
9 | 0.7788 | 0.0122 | 0.0419 | 63.8361
9.5 | 0.8224 | 0.0128 | 0.0438 | 64.25
10.5 | 0.9047 | 0.01422 | 0.0484 | 63.6217
11 | 0.9431 | 0.01507 | 0.051 | 62.5813
11.5 | 0.9833 | 0.01587 | 0.0534 | 61.9597
12 | 1.0236 | 0.01672 | 0.0557 | 61.2201
12.5 | 1.0606 | 0.01775 | 0.0583 | 59.7521
13 | 1.0974 | 0.01883 | 0.0609 | 58.2793
13.5 | 1.1282 | 0.02019 | 0.0642 | 55.8791
14 | 1.1627 | 0.02145 | 0.0669 | 54.2051
14.5 | 1.1953 | 0.02284 | 0.0697 | 52.3336
15 | 1.2225 | 0.02457 | 0.073 | 49.7558
15.5 | 1.2515 | 0.02631 | 0.0758 | 47.5675
16 | 1.2737 | 0.02848 | 0.0791 | 44.7226
16.5 | 1.2945 | 0.0309 | 0.0821 | 41.8932
17 | 1.3119 | 0.03366 | 0.0849 | 38.975
17.5 | 1.3201 | 0.03727 | 0.0878 | 35.4199
18 | 1.3229 | 0.04157 | 0.0902 | 31.8234
18.5 | 1.3049 | 0.04808 | 0.0921 | 27.1402
19 | 1.2981 | 0.05411 | 0.0924 | 23.99
19.5 | 1.2926 | 0.06054 | 0.0917 | 21.3512
20 | 1.2545 | 0.07119 | 0.0885 | 17.6219

## 79. Re 5M Mach 0.50 (1)
BIGFOIL.COM POLAR EXPORT
NACA67-116 a=0.5
NACA67-116 a=0.5 |  |  |  | Cl Max: | 1.146 | at alpha= | 20 | deg
JavaFoil+Calcfoil stall+Eppler ext transition |  |  |  | L/D Max: | 92.686 | at alpha= | 2.5 | deg
Re: | 5000000 |  |  | Cd Min: | 0.00301 | at alpha= | 0 | deg
Mach: | 0.5 |  |  | Cl=0 at alpha= | -0.66901 | deg
|  |  |  | @ Cl=0.1, Cd= | 0.0030276
|  |  |  | @ Cl=0.4, Cd= | 0.0044804
|  |  |  | @ Cl=0.6, Cd= | 0.0078616
alpha (deg) | Cl | Cd | Cm | Cl/Cd
-20 | -1.076 | 0.15773 | 0.024 | -6.825
-19.5 | -1.053 | 0.15622 | 0.024 | -6.742
-19 | -1.022 | 0.15148 | 0.022 | -6.748
-18.5 | -0.993 | 0.14488 | 0.021 | -6.853
-18 | -0.966 | 0.14239 | 0.02 | -6.783
-17.5 | -0.939 | 0.13458 | 0.019 | -6.973
-17 | -0.913 | 0.13278 | 0.019 | -6.875
-16.5 | -0.881 | 0.14656 | 0.017 | -6.014
-16 | -0.855 | 0.12397 | 0.016 | -6.894
-15.5 | -0.827 | 0.12056 | 0.016 | -6.862
-15 | -0.8 | 0.11434 | 0.015 | -6.999
-14.5 | -0.773 | 0.10977 | 0.014 | -7.046
-14 | -0.744 | 0.10511 | 0.013 | -7.079
-13.5 | -0.716 | 0.10085 | 0.012 | -7.103
-13 | -0.689 | 0.09762 | 0.011 | -7.058
-12.5 | -0.661 | 0.09236 | 0.011 | -7.162
-12 | -0.634 | 0.09228 | 0.01 | -6.867
-11.5 | -0.606 | 0.08277 | 0.009 | -7.318
-11 | -0.578 | 0.0747 | 0.008 | -7.743
-10.5 | -0.551 | 0.06872 | 0.008 | -8.018
-10 | -0.522 | 0.0748 | 0.006 | -6.977
-9.5 | -0.495 | 0.06448 | 0.006 | -7.677
-9 | -0.469 | 0.05772 | 0.006 | -8.122
-8.5 | -0.439 | 0.05861 | 0.004 | -7.495
-8 | -0.785 | 0.01386 | 0.007 | -56.657
-7.5 | -0.813 | 0.01263 | 0.006 | -64.342
-7 | -0.796 | 0.01182 | 0.004 | -67.328
-6.5 | -0.759 | 0.01115 | 0.003 | -68.036
-6 | -0.708 | 0.01049 | 0.001 | -67.453
-5.5 | -0.651 | 0.00996 | 0 | -65.388
-5 | -0.591 | 0.00948 | -0.002 | -62.294
-4.5 | -0.527 | 0.00909 | -0.003 | -57.971
-4 | -0.461 | 0.00846 | -0.005 | -54.552
-3.5 | -0.394 | 0.00807 | -0.006 | -48.83
-3 | -0.326 | 0.00759 | -0.008 | -42.948
-2.5 | -0.257 | 0.00515 | -0.009 | -49.933
-2 | -0.188 | 0.00331 | -0.011 | -56.921
-1.5 | -0.118 | 0.00328 | -0.012 | -35.874
-1 | -0.047 | 0.00327 | -0.014 | -14.336
-0.5 | 0.024 | 0.00327 | -0.015 | 7.427
0 | 0.095 | 0.00301 | -0.017 | 31.719
0.5 | 0.166 | 0.00326 | -0.019 | 51.039
1 | 0.237 | 0.00366 | -0.02 | 64.661
1.5 | 0.307 | 0.00393 | -0.022 | 78.114
2 | 0.376 | 0.00431 | -0.023 | 87.158
2.5 | 0.445 | 0.0048 | -0.025 | 92.686
3 | 0.513 | 0.00591 | -0.026 | 86.823
3.5 | 0.58 | 0.00719 | -0.028 | 80.725
4 | 0.647 | 0.00944 | -0.029 | 68.497
4.5 | 0.713 | 0.0101 | -0.031 | 70.524
5 | 0.775 | 0.01057 | -0.032 | 73.355
5.5 | 0.834 | 0.0111 | -0.034 | 75.121
6 | 0.887 | 0.01161 | -0.035 | 76.397
6.5 | 0.933 | 0.01226 | -0.037 | 76.11
7 | 0.967 | 0.0134 | -0.038 | 72.197
7.5 | 0.982 | 0.01435 | -0.039 | 68.466
8 | 0.959 | 0.01546 | -0.041 | 62.037
8.5 | 0.714 | 0.01684 | -0.042 | 42.403
9 | 0.646 | 0.01966 | -0.043 | 32.881
9.5 | 0.567 | 0.07189 | -0.022 | 7.894
10 | 0.596 | 0.06889 | -0.023 | 8.651
10.5 | 0.623 | 0.07738 | -0.024 | 8.052
11 | 0.652 | 0.0728 | -0.026 | 8.958
11.5 | 0.679 | 0.07928 | -0.026 | 8.565
12 | 0.706 | 0.08665 | -0.027 | 8.148
12.5 | 0.734 | 0.09509 | -0.028 | 7.719
13 | 0.761 | 0.09621 | -0.029 | 7.911
13.5 | 0.788 | 0.10174 | -0.03 | 7.748
14 | 0.816 | 0.10424 | -0.03 | 7.824
14.5 | 0.845 | 0.11054 | -0.033 | 7.647
15 | 0.871 | 0.11446 | -0.033 | 7.613
15.5 | 0.898 | 0.11759 | -0.034 | 7.639
16 | 0.926 | 0.12354 | -0.035 | 7.494
16.5 | 0.956 | 0.12585 | -0.038 | 7.598
17 | 0.987 | 0.13249 | -0.041 | 7.451
17.5 | 1.009 | 0.13656 | -0.039 | 7.388
18 | 1.036 | 0.14388 | -0.04 | 7.2
18.5 | 1.067 | 0.14361 | -0.043 | 7.43
19 | 1.099 | 0.14848 | -0.046 | 7.403
19.5 | 1.119 | 0.1546 | -0.044 | 7.237
20 | 1.146 | 0.1607 | -0.045 | 7.131

## 80. Re 5M Mach 0.50 (2)
BIGFOIL.COM POLAR EXPORT
NACA67-116 a=0.5
NACA67-116 a=0.5 |  |  |  | Cl Max: | 0.9524 | at alpha= | 11.5 | deg
XFOIL ncrit=9 |  |  |  | L/D Max: | 84.7246 | at alpha= | 1.5 | deg
Re: | 5000000 |  |  | Cd Min: | 0.13348 | at alpha= | 16.5 | deg
Mach: | 0.5 |  |  | Cl=0 at alpha= | -0.68904 | deg
|  |  |  | @ Cl=0.1, Cd= | 0.0032716
|  |  |  | @ Cl=0.4, Cd= | 0.010199
|  |  |  | @ Cl=0.6, Cd= | 0.012727
alpha (deg) | Cl | Cd | Cm | Cl/Cd
-15.5 | -0.4699 | 0.12721 | -0.0892 | -3.6939
-15 | -0.5006 | 0.11254 | -0.0979 | -4.4482
-14.5 | -0.5291 | 0.09909 | -0.1063 | -5.3396
-14 | -0.5606 | 0.08564 | -0.1148 | -6.546
-13.5 | -0.5903 | 0.07163 | -0.1235 | -8.241
-13 | -0.6173 | 0.05841 | -0.1331 | -10.5684
-12.5 | -0.65 | 0.04779 | -0.1382 | -13.6012
-12 | -0.6876 | 0.03922 | -0.1382 | -17.5319
-11.5 | -0.7238 | 0.03229 | -0.134 | -22.4156
-11 | -0.7569 | 0.02631 | -0.1266 | -28.7685
-10.5 | -0.7832 | 0.0208 | -0.1173 | -37.6538
-10 | -0.779 | 0.01699 | -0.1088 | -45.8505
-9.5 | -0.7491 | 0.01484 | -0.1018 | -50.4784
-9 | -0.7048 | 0.0135 | -0.0965 | -52.2074
-8.5 | -0.6542 | 0.01258 | -0.0922 | -52.0032
-8 | -0.6003 | 0.01185 | -0.0886 | -50.6582
-7.5 | -0.5455 | 0.01122 | -0.0855 | -48.6185
-7 | -0.4914 | 0.01063 | -0.0825 | -46.2277
-6.5 | -0.4358 | 0.01013 | -0.08 | -43.0207
-6 | -0.3801 | 0.00967 | -0.0778 | -39.3071
-5.5 | -0.3253 | 0.00924 | -0.0755 | -35.2056
-5 | -0.2701 | 0.00885 | -0.0735 | -30.5198
-4.5 | -0.2151 | 0.00849 | -0.0715 | -25.3357
-4 | -0.1621 | 0.00811 | -0.0694 | -19.9877
-3.5 | -0.1147 | 0.00757 | -0.0663 | -15.1519
-3 | -0.0725 | 0.00697 | -0.0623 | -10.4017
-2.5 | -0.0404 | 0.00623 | -0.0564 | -6.4848
-2 | -0.0216 | 0.00538 | -0.0477 | -4.0149
-1.5 | -0.0253 | 0.00464 | -0.0337 | -5.4526
-1 | -0.0403 | 0.00337 | -0.0174 | -11.9585
-0.5 | 0.0245 | 0.00328 | -0.0175 | 7.4695
0 | 0.0946 | 0.00327 | -0.0188 | 28.9297
0.5 | 0.1626 | 0.00329 | -0.0195 | 49.4225
1 | 0.231 | 0.00337 | -0.0204 | 68.546
1.5 | 0.2923 | 0.00345 | -0.0198 | 84.7246
2 | 0.2735 | 0.00435 | -0.0022 | 62.8736
2.5 | 0.2593 | 0.00544 | 0.0136 | 47.6654
3 | 0.267 | 0.00651 | 0.0243 | 41.0138
3.5 | 0.2828 | 0.0076 | 0.0331 | 37.2105
4 | 0.3119 | 0.00852 | 0.0393 | 36.608
4.5 | 0.3483 | 0.00934 | 0.0441 | 37.2912
5.5 | 0.4356 | 0.01079 | 0.0513 | 40.3707
6 | 0.4864 | 0.01137 | 0.0538 | 42.7792
6.5 | 0.5378 | 0.01195 | 0.0563 | 45.0042
7 | 0.5883 | 0.01259 | 0.0592 | 46.7276
7.5 | 0.6414 | 0.01321 | 0.0618 | 48.5541
8 | 0.6916 | 0.01397 | 0.0649 | 49.5061
8.5 | 0.7425 | 0.01476 | 0.0682 | 50.3049
9 | 0.7922 | 0.01568 | 0.0718 | 50.523
9.5 | 0.8384 | 0.0168 | 0.076 | 49.9048
10 | 0.8844 | 0.01804 | 0.0805 | 49.0244
10.5 | 0.9227 | 0.01972 | 0.086 | 46.7901
11.5 | 0.9524 | 0.0258 | 0.1003 | 36.9147
12 | 0.9317 | 0.03137 | 0.1079 | 29.7004
12.5 | 0.8995 | 0.03836 | 0.1133 | 23.4489
13 | 0.8606 | 0.04687 | 0.1155 | 18.3614
13.5 | 0.8222 | 0.05684 | 0.1138 | 14.4652
14.5 | 0.7584 | 0.0812 | 0.1001 | 9.3399
15 | 0.7352 | 0.09457 | 0.0912 | 7.7741
15.5 | 0.7108 | 0.10768 | 0.0834 | 6.601
16 | 0.6888 | 0.12043 | 0.0755 | 5.7195
16.5 | 0.6683 | 0.13348 | 0.0673 | 5.0067

## 81. Re 6M Mach 0.00 (1)
BIGFOIL.COM POLAR EXPORT
NACA67-116 a=0.5
NACA67-116 a=0.5 |  |  |  | Cl Max: | 1.284 | at alpha= | 14 | deg
JavaFoil+Calcfoil stall+Eppler ext transition |  |  |  | L/D Max: | 92.266 | at alpha= | 8 | deg
Re: | 6000000 |  |  | Cd Min: | 0.00315 | at alpha= | -1 | deg
Mach: | 0 |  |  | Cl=0 at alpha= | -0.66936 | deg
|  |  |  | @ Cl=0.1, Cd= | 0.0031902
|  |  |  | @ Cl=0.4, Cd= | 0.004686
|  |  |  | @ Cl=0.6, Cd= | 0.0076976
alpha (deg) | Cl | Cd | Cm | Cl/Cd
-19.5 | -0.855 | 0.14415 | 0.02 | -5.93
-19 | -0.874 | 0.13629 | 0.02 | -6.414
-18.5 | -0.893 | 0.12832 | 0.02 | -6.956
-18 | -0.91 | 0.12046 | 0.02 | -7.558
-17.5 | -0.928 | 0.11243 | 0.019 | -8.251
-17 | -0.945 | 0.10348 | 0.019 | -9.134
-16.5 | -0.968 | 0.08986 | 0.02 | -10.769
-16 | -0.997 | 0.07285 | 0.02 | -13.679
-15.5 | -1.066 | 0.04044 | 0.022 | -26.35
-15 | -1.131 | 0.02228 | 0.023 | -50.767
-14.5 | -1.141 | 0.01985 | 0.022 | -57.481
-14 | -1.141 | 0.01877 | 0.021 | -60.824
-13.5 | -1.14 | 0.01721 | 0.02 | -66.257
-13 | -1.134 | 0.01615 | 0.019 | -70.2
-12.5 | -1.122 | 0.01521 | 0.017 | -73.772
-12 | -1.107 | 0.01442 | 0.016 | -76.761
-11.5 | -1.087 | 0.01353 | 0.015 | -80.326
-11 | -1.063 | 0.01287 | 0.014 | -82.619
-10.5 | -1.035 | 0.01228 | 0.013 | -84.308
-10 | -1.003 | 0.01178 | 0.011 | -85.105
-9.5 | -0.967 | 0.01128 | 0.01 | -85.743
-9 | -0.928 | 0.01076 | 0.009 | -86.29
-8.5 | -0.886 | 0.01032 | 0.008 | -85.827
-8 | -0.841 | 0.00993 | 0.006 | -84.633
-7.5 | -0.793 | 0.00952 | 0.005 | -83.314
-7 | -0.743 | 0.00911 | 0.004 | -81.526
-6.5 | -0.69 | 0.0088 | 0.003 | -78.438
-6 | -0.635 | 0.00847 | 0.001 | -74.981
-5.5 | -0.579 | 0.00817 | 0 | -70.827
-5 | -0.522 | 0.00789 | -0.001 | -66.079
-4.5 | -0.463 | 0.00763 | -0.003 | -60.745
-4 | -0.404 | 0.00736 | -0.004 | -54.946
-3.5 | -0.345 | 0.00714 | -0.005 | -48.309
-3 | -0.285 | 0.00584 | -0.007 | -48.735
-2.5 | -0.224 | 0.00501 | -0.008 | -44.783
-2 | -0.163 | 0.00433 | -0.009 | -37.717
-1.5 | -0.103 | 0.00317 | -0.011 | -32.332
-1 | -0.041 | 0.00315 | -0.012 | -12.958
-0.5 | 0.021 | 0.00323 | -0.014 | 6.55
0 | 0.083 | 0.00316 | -0.015 | 26.316
0.5 | 0.145 | 0.00327 | -0.016 | 44.301
1 | 0.206 | 0.0037 | -0.018 | 55.655
1.5 | 0.268 | 0.00396 | -0.019 | 67.576
2 | 0.328 | 0.00418 | -0.02 | 78.337
2.5 | 0.388 | 0.00452 | -0.021 | 85.93
3 | 0.448 | 0.00535 | -0.023 | 83.751
3.5 | 0.507 | 0.00618 | -0.024 | 82.039
4 | 0.566 | 0.00696 | -0.025 | 81.44
4.5 | 0.625 | 0.00824 | -0.027 | 75.859
5 | 0.683 | 0.00864 | -0.028 | 79.015
5.5 | 0.739 | 0.00893 | -0.029 | 82.677
6 | 0.793 | 0.00927 | -0.031 | 85.535
6.5 | 0.846 | 0.00963 | -0.032 | 87.932
7 | 0.898 | 0.00996 | -0.033 | 90.121
7.5 | 0.947 | 0.01036 | -0.034 | 91.324
8 | 0.993 | 0.01076 | -0.036 | 92.266
8.5 | 1.037 | 0.01158 | -0.037 | 89.553
9 | 1.078 | 0.01209 | -0.038 | 89.17
9.5 | 1.115 | 0.01258 | -0.039 | 88.704
10 | 1.15 | 0.01315 | -0.041 | 87.433
10.5 | 1.18 | 0.01376 | -0.042 | 85.767
11 | 1.207 | 0.01439 | -0.043 | 83.886
11.5 | 1.23 | 0.01509 | -0.044 | 81.517
12 | 1.249 | 0.0158 | -0.045 | 79.057
12.5 | 1.264 | 0.01659 | -0.046 | 76.175
13 | 1.275 | 0.01743 | -0.048 | 73.135
13.5 | 1.282 | 0.01839 | -0.049 | 69.702
14 | 1.284 | 0.01943 | -0.05 | 66.085
14.5 | 1.283 | 0.02054 | -0.051 | 62.465
15 | 1.273 | 0.02199 | -0.052 | 57.871
15.5 | 1.258 | 0.02346 | -0.053 | 53.63
16 | 1.239 | 0.02545 | -0.054 | 48.675
16.5 | 1.216 | 0.02755 | -0.054 | 44.148
17 | 1.189 | 0.03101 | -0.055 | 38.333
17.5 | 1.149 | 0.0375 | -0.055 | 30.631
18 | 1.048 | 0.07462 | -0.05 | 14.041
18.5 | 0.994 | 0.0999 | -0.046 | 9.946
19 | 0.957 | 0.11517 | -0.045 | 8.309

## 82. Re 6M Mach 0.00 (2)
BIGFOIL.COM POLAR EXPORT
NACA67-116 a=0.5
NACA67-116 a=0.5 |  |  |  | Cl Max: | 1.4533 | at alpha= | 20 | deg
XFOIL ncrit=9 |  |  |  | L/D Max: | 72.0432 | at alpha= | 10 | deg
Re: | 6000000 |  |  | Cd Min: | 0.03876 | at alpha= | 20 | deg
Mach: | 0 |  |  | Cl=0 at alpha= | -0.83385 | deg
|  |  |  | @ Cl=0.1, Cd= | 0.0028235
|  |  |  | @ Cl=0.4, Cd= | 0.0071973
|  |  |  | @ Cl=0.6, Cd= | 0.0092822
alpha (deg) | Cl | Cd | Cm | Cl/Cd
-20 | -1.4309 | 0.03201 | -0.0926 | -44.7017
-19.5 | -1.4135 | 0.02975 | -0.0908 | -47.5126
-19 | -1.393 | 0.02785 | -0.0889 | -50.018
-18.5 | -1.3744 | 0.02587 | -0.0865 | -53.1272
-18 | -1.3498 | 0.02434 | -0.0844 | -55.456
-17.5 | -1.3254 | 0.02283 | -0.082 | -58.0552
-17 | -1.3004 | 0.02141 | -0.0796 | -60.738
-16 | -1.239 | 0.01925 | -0.0755 | -64.3636
-15.5 | -1.2074 | 0.01823 | -0.0733 | -66.2315
-15 | -1.1777 | 0.01708 | -0.0707 | -68.952
-14.5 | -1.1445 | 0.01617 | -0.0685 | -70.7792
-14 | -1.1093 | 0.01532 | -0.0665 | -72.4086
-13.5 | -1.0717 | 0.01458 | -0.0647 | -73.5048
-13 | -1.0332 | 0.0139 | -0.063 | -74.3309
-12.5 | -0.9926 | 0.0133 | -0.0615 | -74.6316
-12 | -0.9528 | 0.01268 | -0.0597 | -75.142
-11.5 | -0.9128 | 0.01207 | -0.058 | -75.6255
-11 | -0.8704 | 0.01157 | -0.0566 | -75.229
-10.5 | -0.8278 | 0.0111 | -0.0551 | -74.5766
-10 | -0.7855 | 0.01059 | -0.0536 | -74.1737
-9.5 | -0.7403 | 0.01018 | -0.0525 | -72.721
-9 | -0.6964 | 0.00973 | -0.0511 | -71.5725
-8.5 | -0.651 | 0.00937 | -0.05 | -69.4771
-8 | -0.6052 | 0.00899 | -0.0488 | -67.3192
-7.5 | -0.5593 | 0.00864 | -0.0477 | -64.7338
-7 | -0.5131 | 0.00833 | -0.0465 | -61.5966
-6.5 | -0.4664 | 0.00801 | -0.0454 | -58.2272
-6 | -0.4195 | 0.00773 | -0.0443 | -54.2691
-5.5 | -0.3729 | 0.00746 | -0.0431 | -49.9866
-5 | -0.3266 | 0.00719 | -0.0419 | -45.4242
-4.5 | -0.2806 | 0.00692 | -0.0405 | -40.5491
-4 | -0.2362 | 0.00662 | -0.0387 | -35.6798
-3.5 | -0.1955 | 0.00622 | -0.0362 | -31.4309
-3 | -0.1594 | 0.00585 | -0.0326 | -27.2479
-2.5 | -0.1237 | 0.00547 | -0.0288 | -22.6143
-2 | -0.0855 | 0.005 | -0.0257 | -17.1
-1.5 | -0.0482 | 0.00447 | -0.0225 | -10.783
-1 | -0.0108 | 0.00387 | -0.0192 | -2.7907
-0.5 | 0.0217 | 0.00285 | -0.0149 | 7.614
0 | 0.0796 | 0.00282 | -0.0158 | 28.227
0.5 | 0.1386 | 0.00283 | -0.0169 | 48.9753
1 | 0.1964 | 0.0029 | -0.0178 | 67.7241
1.5 | 0.2369 | 0.00358 | -0.015 | 66.1732
2.5 | 0.2864 | 0.00505 | -0.0031 | 56.7129
3 | 0.3023 | 0.00557 | 0.0048 | 54.2729
3.5 | 0.3308 | 0.00613 | 0.0098 | 53.9641
4 | 0.3629 | 0.0067 | 0.014 | 54.1642
4.5 | 0.4002 | 0.0072 | 0.017 | 55.5833
5 | 0.4383 | 0.00771 | 0.0197 | 56.8482
5.5 | 0.4785 | 0.0082 | 0.022 | 58.3537
6 | 0.5208 | 0.00863 | 0.0239 | 60.3476
6.5 | 0.5652 | 0.009 | 0.0253 | 62.8
7 | 0.6096 | 0.00936 | 0.0267 | 65.1282
7.5 | 0.6532 | 0.00974 | 0.0282 | 67.0637
8 | 0.6975 | 0.01013 | 0.0295 | 68.8549
8.5 | 0.7405 | 0.01057 | 0.031 | 70.0568
9 | 0.7837 | 0.011 | 0.0324 | 71.2455
9.5 | 0.826 | 0.0115 | 0.0339 | 71.8261
10 | 0.8674 | 0.01204 | 0.0354 | 72.0432
10.5 | 0.9065 | 0.01268 | 0.0373 | 71.4905
11 | 0.9462 | 0.01332 | 0.0391 | 71.036
11.5 | 0.9841 | 0.01398 | 0.041 | 70.3934
12 | 1.023 | 0.01463 | 0.0427 | 69.9248
12.5 | 1.0614 | 0.01533 | 0.0444 | 69.2368
13 | 1.0971 | 0.01615 | 0.0464 | 67.9319
13.5 | 1.1314 | 0.01709 | 0.0485 | 66.2025
14 | 1.1649 | 0.01802 | 0.0506 | 64.6448
14.5 | 1.2002 | 0.01889 | 0.0523 | 63.5363
15 | 1.2325 | 0.01994 | 0.0544 | 61.8104
15.5 | 1.2638 | 0.02103 | 0.0564 | 60.0951
16 | 1.2941 | 0.02225 | 0.0584 | 58.1618
16.5 | 1.3225 | 0.02354 | 0.0605 | 56.181
17 | 1.349 | 0.02505 | 0.0626 | 53.8523
17.5 | 1.3735 | 0.02666 | 0.0648 | 51.5191
18 | 1.3936 | 0.02865 | 0.0671 | 48.6422
18.5 | 1.4058 | 0.03124 | 0.07 | 45
19 | 1.4277 | 0.03326 | 0.0715 | 42.9254
19.5 | 1.4427 | 0.03581 | 0.0735 | 40.2876
20 | 1.4533 | 0.03876 | 0.0755 | 37.4948

## 83. Re 6M Mach 0.10 (1)
BIGFOIL.COM POLAR EXPORT
NACA67-116 a=0.5
NACA67-116 a=0.5 |  |  |  | Cl Max: | 1.267 | at alpha= | 13.5 | deg
JavaFoil+Calcfoil stall+Eppler ext transition |  |  |  | L/D Max: | 91.897 | at alpha= | 8 | deg
Re: | 6000000 |  |  | Cd Min: | 0.00305 | at alpha= | 0.5 | deg
Mach: | 0.1 |  |  | Cl=0 at alpha= | -0.66936 | deg
|  |  |  | @ Cl=0.1, Cd= | 0.0031153
|  |  |  | @ Cl=0.4, Cd= | 0.004675
|  |  |  | @ Cl=0.6, Cd= | 0.0076825
alpha (deg) | Cl | Cd | Cm | Cl/Cd
-18.5 | -0.844 | 0.13319 | 0.019 | -6.338
-18 | -0.865 | 0.12536 | 0.019 | -6.901
-17.5 | -0.885 | 0.11708 | 0.019 | -7.563
-17 | -0.904 | 0.1094 | 0.018 | -8.267
-16.5 | -0.923 | 0.10053 | 0.018 | -9.184
-16 | -0.947 | 0.08714 | 0.019 | -10.871
-15.5 | -0.961 | 0.08056 | 0.018 | -11.933
-15 | -1.098 | 0.02498 | 0.023 | -43.943
-14.5 | -1.11 | 0.0223 | 0.022 | -49.797
-14 | -1.121 | 0.01954 | 0.021 | -57.387
-13.5 | -1.125 | 0.01765 | 0.02 | -63.731
-13 | -1.121 | 0.01655 | 0.019 | -67.748
-12.5 | -1.113 | 0.01547 | 0.018 | -71.962
-12 | -1.1 | 0.01464 | 0.016 | -75.125
-11.5 | -1.082 | 0.01378 | 0.015 | -78.515
-11 | -1.06 | 0.01301 | 0.014 | -81.463
-10.5 | -1.033 | 0.01247 | 0.013 | -82.888
-10 | -1.003 | 0.01189 | 0.011 | -84.367
-9.5 | -0.968 | 0.01139 | 0.01 | -85.027
-9 | -0.93 | 0.01089 | 0.009 | -85.385
-8.5 | -0.888 | 0.01039 | 0.008 | -85.494
-8 | -0.843 | 0.00998 | 0.006 | -84.533
-7.5 | -0.796 | 0.00957 | 0.005 | -83.171
-7 | -0.745 | 0.00917 | 0.004 | -81.285
-6.5 | -0.693 | 0.00885 | 0.003 | -78.28
-6 | -0.638 | 0.00851 | 0.001 | -75.007
-5.5 | -0.582 | 0.0082 | 0 | -70.896
-5 | -0.524 | 0.00794 | -0.001 | -66.004
-4.5 | -0.466 | 0.00765 | -0.003 | -60.871
-4 | -0.406 | 0.0074 | -0.004 | -54.917
-3.5 | -0.346 | 0.00717 | -0.005 | -48.301
-3 | -0.286 | 0.00586 | -0.007 | -48.831
-2.5 | -0.225 | 0.00504 | -0.008 | -44.723
-2 | -0.164 | 0.00433 | -0.009 | -37.938
-1.5 | -0.103 | 0.00321 | -0.011 | -32.083
-1 | -0.041 | 0.00319 | -0.012 | -12.853
-0.5 | 0.021 | 0.00323 | -0.014 | 6.565
0 | 0.083 | 0.00314 | -0.015 | 26.565
0.5 | 0.145 | 0.00305 | -0.016 | 47.652
1 | 0.207 | 0.00373 | -0.018 | 55.615
1.5 | 0.269 | 0.00395 | -0.019 | 68.029
2 | 0.329 | 0.00418 | -0.02 | 78.745
2.5 | 0.39 | 0.00454 | -0.022 | 85.828
3 | 0.45 | 0.00535 | -0.023 | 84.053
3.5 | 0.51 | 0.00623 | -0.024 | 81.859
4 | 0.569 | 0.00701 | -0.025 | 81.225
4.5 | 0.628 | 0.00829 | -0.027 | 75.764
5 | 0.686 | 0.00867 | -0.028 | 79.107
5.5 | 0.742 | 0.00901 | -0.029 | 82.355
6 | 0.797 | 0.00934 | -0.031 | 85.332
6.5 | 0.85 | 0.00967 | -0.032 | 87.904
7 | 0.901 | 0.01007 | -0.033 | 89.511
7.5 | 0.95 | 0.01044 | -0.035 | 90.945
8 | 0.996 | 0.01084 | -0.036 | 91.897
8.5 | 1.039 | 0.01168 | -0.037 | 88.984
9 | 1.08 | 0.0122 | -0.038 | 88.532
9.5 | 1.117 | 0.01271 | -0.04 | 87.849
10 | 1.15 | 0.01329 | -0.041 | 86.513
10.5 | 1.179 | 0.01391 | -0.042 | 84.808
11 | 1.205 | 0.01457 | -0.043 | 82.659
11.5 | 1.226 | 0.01529 | -0.044 | 80.203
12 | 1.243 | 0.01601 | -0.046 | 77.614
12.5 | 1.255 | 0.01688 | -0.047 | 74.352
13 | 1.263 | 0.01772 | -0.048 | 71.294
13.5 | 1.267 | 0.01873 | -0.049 | 67.639
14 | 1.266 | 0.01983 | -0.05 | 63.868
14.5 | 1.262 | 0.02105 | -0.051 | 59.938
15 | 1.247 | 0.02268 | -0.052 | 54.978
15.5 | 1.227 | 0.02454 | -0.053 | 49.985
16 | 1.203 | 0.02657 | -0.054 | 45.268
16.5 | 1.173 | 0.02985 | -0.054 | 39.301
17 | 1.133 | 0.03563 | -0.055 | 31.793
17.5 | 1.022 | 0.07533 | -0.048 | 13.568
18 | 0.964 | 0.10206 | -0.044 | 9.445
18.5 | 0.927 | 0.11548 | -0.043 | 8.028

## 84. Re 6M Mach 0.10 (2)
BIGFOIL.COM POLAR EXPORT
NACA67-116 a=0.5
NACA67-116 a=0.5 |  |  |  | Cl Max: | 1.4453 | at alpha= | 20 | deg
XFOIL ncrit=9 |  |  |  | L/D Max: | 71.1876 | at alpha= | 9.5 | deg
Re: | 6000000 |  |  | Cd Min: | 0.04101 | at alpha= | 20 | deg
Mach: | 0.1 |  |  | Cl=0 at alpha= | -0.83746 | deg
|  |  |  | @ Cl=0.1, Cd= | 0.00283
|  |  |  | @ Cl=0.4, Cd= | 0.0072825
|  |  |  | @ Cl=0.6, Cd= | 0.0093754
alpha (deg) | Cl | Cd | Cm | Cl/Cd
-20 | -1.4214 | 0.03416 | -0.0971 | -41.6101
-19.5 | -1.4064 | 0.03154 | -0.0953 | -44.591
-19 | -1.3872 | 0.0294 | -0.0933 | -47.1837
-18.5 | -1.3704 | 0.02715 | -0.0908 | -50.4751
-18 | -1.3477 | 0.02543 | -0.0885 | -52.9965
-17.5 | -1.326 | 0.02368 | -0.0858 | -55.9966
-17 | -1.3014 | 0.02212 | -0.0832 | -58.8336
-16 | -1.2418 | 0.01977 | -0.0786 | -62.8123
-15.5 | -1.2093 | 0.01871 | -0.0764 | -64.6339
-15 | -1.1795 | 0.01756 | -0.0737 | -67.1697
-14.5 | -1.1459 | 0.01659 | -0.0714 | -69.0717
-14 | -1.1123 | 0.01563 | -0.0689 | -71.1644
-13.5 | -1.0743 | 0.01484 | -0.0671 | -72.3922
-13 | -1.0361 | 0.01412 | -0.0651 | -73.3782
-12.5 | -0.9955 | 0.01349 | -0.0635 | -73.7954
-12 | -0.9543 | 0.01289 | -0.0618 | -74.0341
-11.5 | -0.9149 | 0.01224 | -0.0598 | -74.7467
-11 | -0.8724 | 0.0117 | -0.0583 | -74.5641
-10.5 | -0.829 | 0.01123 | -0.0568 | -73.8201
-10 | -0.7869 | 0.01069 | -0.0551 | -73.6109
-9.5 | -0.7415 | 0.01027 | -0.0539 | -72.2006
-9 | -0.6967 | 0.00982 | -0.0526 | -70.947
-8.5 | -0.6514 | 0.00943 | -0.0513 | -69.0774
-8 | -0.6053 | 0.00906 | -0.0501 | -66.8102
-7.5 | -0.5589 | 0.0087 | -0.0489 | -64.2414
-7 | -0.5124 | 0.00838 | -0.0477 | -61.1456
-6.5 | -0.4656 | 0.00806 | -0.0465 | -57.7667
-6 | -0.4181 | 0.00778 | -0.0455 | -53.7404
-5.5 | -0.3717 | 0.00749 | -0.0442 | -49.6262
-5 | -0.3247 | 0.00722 | -0.0429 | -44.9723
-4.5 | -0.2786 | 0.00696 | -0.0415 | -40.0287
-4 | -0.2335 | 0.00665 | -0.0399 | -35.1128
-3.5 | -0.1923 | 0.00625 | -0.0373 | -30.768
-3 | -0.1556 | 0.00585 | -0.0338 | -26.5983
-2.5 | -0.122 | 0.00548 | -0.0296 | -22.2628
-2 | -0.0844 | 0.00501 | -0.0262 | -16.8463
-1.5 | -0.0475 | 0.00448 | -0.0228 | -10.6027
-1 | -0.0105 | 0.00387 | -0.0194 | -2.7132
-0.5 | 0.0218 | 0.00285 | -0.015 | 7.6491
0 | 0.0801 | 0.00283 | -0.0159 | 28.3039
0.5 | 0.1395 | 0.00283 | -0.017 | 49.2933
1 | 0.1976 | 0.00291 | -0.0179 | 67.9038
1.5 | 0.2381 | 0.00358 | -0.0151 | 66.5084
2 | 0.2577 | 0.00451 | -0.008 | 57.1397
2.5 | 0.2846 | 0.00504 | -0.0024 | 56.4683
3.5 | 0.3287 | 0.00617 | 0.0107 | 53.2739
4 | 0.361 | 0.00675 | 0.0149 | 53.4815
4.5 | 0.3983 | 0.00726 | 0.0179 | 54.8623
5 | 0.4368 | 0.00777 | 0.0207 | 56.2162
5.5 | 0.4768 | 0.00827 | 0.0231 | 57.6542
6 | 0.52 | 0.0087 | 0.0249 | 59.7701
6.5 | 0.5648 | 0.00907 | 0.0263 | 62.2712
7 | 0.6086 | 0.00945 | 0.0279 | 64.4021
7.5 | 0.6532 | 0.00982 | 0.0293 | 66.5173
8 | 0.6978 | 0.01022 | 0.0306 | 68.2779
8.5 | 0.7404 | 0.01068 | 0.0323 | 69.3258
9 | 0.7844 | 0.01111 | 0.0336 | 70.6031
9.5 | 0.8272 | 0.01162 | 0.0352 | 71.1876
10 | 0.8675 | 0.01221 | 0.037 | 71.0483
10.5 | 0.9076 | 0.01285 | 0.0388 | 70.6304
11 | 0.9474 | 0.01351 | 0.0407 | 70.1258
11.5 | 0.9855 | 0.01419 | 0.0427 | 69.4503
12 | 1.0251 | 0.01484 | 0.0444 | 69.0768
12.5 | 1.0624 | 0.01561 | 0.0464 | 68.0589
13 | 1.0988 | 0.01646 | 0.0484 | 66.7558
14 | 1.167 | 0.01837 | 0.0528 | 63.5275
14.5 | 1.2031 | 0.01927 | 0.0546 | 62.4338
15 | 1.234 | 0.02043 | 0.0569 | 60.4014
15.5 | 1.2664 | 0.02154 | 0.059 | 58.7929
16 | 1.295 | 0.0229 | 0.0613 | 56.5502
16.5 | 1.3238 | 0.02426 | 0.0634 | 54.5672
17 | 1.3493 | 0.02588 | 0.0657 | 52.1368
17.5 | 1.3706 | 0.02779 | 0.0683 | 49.3199
18 | 1.389 | 0.03002 | 0.0708 | 46.2692
18.5 | 1.4023 | 0.03266 | 0.0734 | 42.9363
19 | 1.4235 | 0.03488 | 0.075 | 40.8114
19.5 | 1.4371 | 0.0377 | 0.077 | 38.1194
20 | 1.4453 | 0.04101 | 0.079 | 35.2426

## 85. Re 6M Mach 0.25 (1)
BIGFOIL.COM POLAR EXPORT
NACA67-116 a=0.5
NACA67-116 a=0.5 |  |  |  | Cl Max: | 1.184 | at alpha= | 11.5 | deg
JavaFoil+Calcfoil stall+Eppler ext transition |  |  |  | L/D Max: | 89.161 | at alpha= | 7.5 | deg
Re: | 6000000 |  |  | Cd Min: | 0.003 | at alpha= | 0 | deg
Mach: | 0.25 |  |  | Cl=0 at alpha= | -0.67188 | deg
|  |  |  | @ Cl=0.1, Cd= | 0.0031289
|  |  |  | @ Cl=0.4, Cd= | 0.00466
|  |  |  | @ Cl=0.6, Cd= | 0.007794
alpha (deg) | Cl | Cd | Cm | Cl/Cd
-17 | -0.581 | 0.13604 | 0.015 | -4.271
-16.5 | -0.63 | 0.12836 | 0.015 | -4.906
-16 | -0.676 | 0.11815 | 0.015 | -5.723
-15.5 | -0.719 | 0.1096 | 0.015 | -6.556
-15 | -0.757 | 0.102 | 0.014 | -7.42
-14.5 | -0.79 | 0.09515 | 0.014 | -8.305
-14 | -0.826 | 0.0829 | 0.015 | -9.965
-13.5 | -0.857 | 0.07242 | 0.015 | -11.832
-13 | -0.999 | 0.02249 | 0.019 | -44.392
-12.5 | -1.026 | 0.01829 | 0.018 | -56.106
-12 | -1.037 | 0.01627 | 0.017 | -63.735
-11.5 | -1.037 | 0.01509 | 0.016 | -68.728
-11 | -1.03 | 0.01412 | 0.014 | -72.967
-10.5 | -1.013 | 0.01409 | 0.013 | -71.908
-10 | -0.994 | 0.01263 | 0.012 | -78.735
-9.5 | -0.967 | 0.01201 | 0.01 | -80.503
-9 | -0.935 | 0.01141 | 0.009 | -81.959
-8.5 | -0.897 | 0.01091 | 0.008 | -82.242
-8 | -0.855 | 0.01042 | 0.007 | -82.096
-7.5 | -0.809 | 0.00996 | 0.005 | -81.276
-7 | -0.76 | 0.00953 | 0.004 | -79.744
-6.5 | -0.708 | 0.00914 | 0.003 | -77.506
-6 | -0.653 | 0.00876 | 0.001 | -74.473
-5.5 | -0.595 | 0.00845 | 0 | -70.453
-5 | -0.537 | 0.00814 | -0.001 | -65.943
-4.5 | -0.477 | 0.00784 | -0.003 | -60.859
-4 | -0.417 | 0.00758 | -0.004 | -54.988
-3.5 | -0.355 | 0.00731 | -0.006 | -48.639
-3 | -0.294 | 0.00604 | -0.007 | -48.623
-2.5 | -0.231 | 0.00514 | -0.008 | -44.978
-2 | -0.169 | 0.00441 | -0.01 | -38.237
-1.5 | -0.106 | 0.00323 | -0.011 | -32.732
-1 | -0.042 | 0.00321 | -0.013 | -13.134
-0.5 | 0.022 | 0.00312 | -0.014 | 6.992
0 | 0.086 | 0.003 | -0.015 | 28.549
0.5 | 0.149 | 0.00358 | -0.017 | 41.648
1 | 0.213 | 0.00377 | -0.018 | 56.43
1.5 | 0.276 | 0.00402 | -0.019 | 68.599
2 | 0.338 | 0.00426 | -0.021 | 79.333
2.5 | 0.4 | 0.00466 | -0.022 | 85.933
3 | 0.462 | 0.0055 | -0.023 | 84.005
3.5 | 0.523 | 0.00644 | -0.025 | 81.274
4 | 0.584 | 0.00753 | -0.026 | 77.552
4.5 | 0.644 | 0.00852 | -0.027 | 75.557
5 | 0.703 | 0.00895 | -0.029 | 78.489
5.5 | 0.76 | 0.00929 | -0.03 | 81.802
6 | 0.815 | 0.00964 | -0.031 | 84.586
6.5 | 0.869 | 0.01004 | -0.033 | 86.516
7 | 0.919 | 0.01046 | -0.034 | 87.888
7.5 | 0.967 | 0.01084 | -0.035 | 89.161
8 | 1.011 | 0.0117 | -0.037 | 86.436
8.5 | 1.051 | 0.01226 | -0.038 | 85.739
9 | 1.087 | 0.01283 | -0.039 | 84.724
9.5 | 1.118 | 0.01348 | -0.041 | 82.941
10 | 1.144 | 0.01414 | -0.042 | 80.89
10.5 | 1.164 | 0.01496 | -0.043 | 77.794
11 | 1.177 | 0.01567 | -0.044 | 75.121
11.5 | 1.184 | 0.01656 | -0.045 | 71.517
12 | 1.184 | 0.01758 | -0.047 | 67.353
12.5 | 1.177 | 0.01866 | -0.048 | 63.054
13 | 1.162 | 0.01991 | -0.049 | 58.357
13.5 | 1.138 | 0.02171 | -0.05 | 52.437
14 | 1.106 | 0.02402 | -0.051 | 46.037
14.5 | 1.064 | 0.02756 | -0.051 | 38.619
15 | 0.883 | 0.09157 | -0.037 | 9.643
15.5 | 0.827 | 0.10473 | -0.035 | 7.896
16 | 0.773 | 0.11243 | -0.034 | 6.88
16.5 | 0.715 | 0.12201 | -0.034 | 5.864

## 86. Re 6M Mach 0.25 (2)
BIGFOIL.COM POLAR EXPORT
NACA67-116 a=0.5
NACA67-116 a=0.5 |  |  |  | Cl Max: | 1.3521 | at alpha= | 19 | deg
XFOIL ncrit=9 |  |  |  | L/D Max: | 69.6246 | at alpha= | 1 | deg
Re: | 6000000 |  |  | Cd Min: | 0.06331 | at alpha= | 20 | deg
Mach: | 0.25 |  |  | Cl=0 at alpha= | -0.85601 | deg
|  |  |  | @ Cl=0.1, Cd= | 0.00286
|  |  |  | @ Cl=0.4, Cd= | 0.0077036
|  |  |  | @ Cl=0.6, Cd= | 0.009854
alpha (deg) | Cl | Cd | Cm | Cl/Cd
-20 | -1.2397 | 0.06143 | -0.1112 | -20.1807
-19.5 | -1.2658 | 0.05226 | -0.1145 | -24.2212
-19 | -1.2759 | 0.04573 | -0.1152 | -27.9007
-18.5 | -1.2894 | 0.03965 | -0.1142 | -32.5195
-18 | -1.2843 | 0.03561 | -0.1121 | -36.0657
-17.5 | -1.2844 | 0.03158 | -0.1088 | -40.6713
-17 | -1.2806 | 0.02812 | -0.1049 | -45.5405
-16.5 | -1.2562 | 0.02616 | -0.1018 | -48.0199
-16 | -1.2373 | 0.02389 | -0.098 | -51.7915
-15.5 | -1.2099 | 0.0222 | -0.0946 | -54.5
-15 | -1.1833 | 0.02053 | -0.0909 | -57.6376
-14 | -1.1213 | 0.01776 | -0.0839 | -63.1363
-13.5 | -1.0867 | 0.01655 | -0.0807 | -65.6616
-13 | -1.0493 | 0.01554 | -0.0778 | -67.5225
-12.5 | -1.009 | 0.01468 | -0.0751 | -68.733
-12 | -0.9675 | 0.0139 | -0.0726 | -69.6043
-11.5 | -0.9252 | 0.0132 | -0.0702 | -70.0909
-11 | -0.8812 | 0.01256 | -0.068 | -70.1592
-10.5 | -0.838 | 0.01192 | -0.0657 | -70.302
-10 | -0.7927 | 0.01136 | -0.0638 | -69.7799
-9.5 | -0.7465 | 0.01081 | -0.062 | -69.0564
-9 | -0.6998 | 0.01033 | -0.0603 | -67.7444
-8.5 | -0.6538 | 0.00984 | -0.0584 | -66.4431
-8 | -0.6051 | 0.00946 | -0.0571 | -63.9641
-7.5 | -0.5575 | 0.00905 | -0.0555 | -61.6022
-7 | -0.5094 | 0.00869 | -0.0541 | -58.6191
-6.5 | -0.461 | 0.00834 | -0.0527 | -55.2758
-6 | -0.4117 | 0.00805 | -0.0515 | -51.1429
-5.5 | -0.3641 | 0.00772 | -0.0499 | -47.1632
-5 | -0.3151 | 0.00745 | -0.0486 | -42.2953
-4.5 | -0.2675 | 0.00717 | -0.0471 | -37.3082
-4 | -0.2195 | 0.00686 | -0.0456 | -31.9971
-3.5 | -0.1767 | 0.00644 | -0.0431 | -27.4379
-3 | -0.1377 | 0.00597 | -0.0398 | -23.0653
-2.5 | -0.1048 | 0.0055 | -0.0351 | -19.0545
-2 | -0.0766 | 0.00507 | -0.0293 | -15.1085
-1.5 | -0.0431 | 0.00453 | -0.0248 | -9.5143
-1 | -0.0091 | 0.00388 | -0.0204 | -2.3454
-0.5 | 0.0225 | 0.00288 | -0.0155 | 7.8125
0 | 0.0827 | 0.00286 | -0.0164 | 28.9161
0.5 | 0.1441 | 0.00286 | -0.0176 | 50.3846
1 | 0.204 | 0.00293 | -0.0184 | 69.6246
1.5 | 0.2455 | 0.00357 | -0.0154 | 68.7675
2 | 0.2575 | 0.00456 | -0.0064 | 56.4693
2.5 | 0.2714 | 0.00506 | 0.0025 | 53.6364
3 | 0.2886 | 0.00577 | 0.0103 | 50.0173
3.5 | 0.3184 | 0.00638 | 0.0154 | 49.906
4 | 0.3511 | 0.00701 | 0.0197 | 50.0856
4.5 | 0.3893 | 0.00755 | 0.0229 | 51.5629
5 | 0.4283 | 0.00811 | 0.0259 | 52.8113
5.5 | 0.4699 | 0.00864 | 0.0284 | 54.3866
6 | 0.5144 | 0.00909 | 0.0303 | 56.5897
6.5 | 0.5608 | 0.0095 | 0.0319 | 59.0316
7 | 0.6062 | 0.00991 | 0.0336 | 61.1705
7.5 | 0.6521 | 0.01032 | 0.0353 | 63.188
8 | 0.6975 | 0.01078 | 0.037 | 64.7032
8.5 | 0.7428 | 0.01125 | 0.0388 | 66.0267
9 | 0.7865 | 0.0118 | 0.0407 | 66.6525
9.5 | 0.83 | 0.0124 | 0.0427 | 66.9355
10 | 0.8714 | 0.01309 | 0.045 | 66.5699
10.5 | 0.9128 | 0.0138 | 0.0473 | 66.1449
11 | 0.9547 | 0.01454 | 0.0494 | 65.6602
11.5 | 0.9939 | 0.01535 | 0.052 | 64.7492
12 | 1.0338 | 0.01619 | 0.0544 | 63.8542
12.5 | 1.0704 | 0.0172 | 0.0572 | 62.2326
13 | 1.1071 | 0.01826 | 0.0599 | 60.6298
13.5 | 1.144 | 0.01934 | 0.0624 | 59.152
14 | 1.1783 | 0.02055 | 0.0653 | 57.3382
14.5 | 1.2114 | 0.02187 | 0.0681 | 55.3909
15.5 | 1.2697 | 0.02513 | 0.0743 | 50.5253
16 | 1.2943 | 0.02715 | 0.0774 | 47.6722
16.5 | 1.313 | 0.02962 | 0.0808 | 44.3282
17 | 1.3307 | 0.03231 | 0.0838 | 41.1854
17.5 | 1.3328 | 0.03627 | 0.0873 | 36.7466
18 | 1.3366 | 0.04042 | 0.0898 | 33.0678
18.5 | 1.3456 | 0.04448 | 0.0915 | 30.2518
19 | 1.3521 | 0.04904 | 0.0924 | 27.5714
19.5 | 1.3502 | 0.05465 | 0.0927 | 24.7063
20 | 1.3242 | 0.06331 | 0.0912 | 20.9161

## 87. Re 6M Mach 0.50 (1)
BIGFOIL.COM POLAR EXPORT
NACA67-116 a=0.5
NACA67-116 a=0.5 |  |  |  | Cl Max: | 1.146 | at alpha= | 20 | deg
JavaFoil+Calcfoil stall+Eppler ext transition |  |  |  | L/D Max: | 82.174 | at alpha= | 2 | deg
Re: | 6000000 |  |  | Cd Min: | 0.00279 | at alpha= | -1 | deg
Mach: | 0.5 |  |  | Cl=0 at alpha= | -0.66901 | deg
|  |  |  | @ Cl=0.1, Cd= | 0.0031496
|  |  |  | @ Cl=0.4, Cd= | 0.00489
|  |  |  | @ Cl=0.6, Cd= | 0.0079711
alpha (deg) | Cl | Cd | Cm | Cl/Cd
-20 | -1.077 | 0.15563 | 0.024 | -6.919
-19.5 | -1.055 | 0.1512 | 0.024 | -6.977
-19 | -1.024 | 0.14804 | 0.023 | -6.919
-18.5 | -0.994 | 0.14326 | 0.021 | -6.936
-18 | -0.966 | 0.13924 | 0.02 | -6.938
-17.5 | -0.939 | 0.13291 | 0.019 | -7.063
-17 | -0.915 | 0.12993 | 0.019 | -7.039
-16.5 | -0.882 | 0.14133 | 0.017 | -6.238
-16 | -0.855 | 0.12119 | 0.016 | -7.055
-15.5 | -0.828 | 0.11784 | 0.016 | -7.023
-15 | -0.801 | 0.11213 | 0.015 | -7.139
-14.5 | -0.774 | 0.10786 | 0.014 | -7.174
-14 | -0.745 | 0.10242 | 0.013 | -7.272
-13.5 | -0.717 | 0.09469 | 0.012 | -7.568
-13 | -0.689 | 0.08774 | 0.011 | -7.855
-12.5 | -0.662 | 0.09032 | 0.011 | -7.325
-12 | -0.634 | 0.08911 | 0.01 | -7.113
-11.5 | -0.606 | 0.08116 | 0.009 | -7.468
-11 | -0.579 | 0.07329 | 0.008 | -7.897
-10.5 | -0.552 | 0.06684 | 0.008 | -8.261
-10 | -0.522 | 0.07427 | 0.006 | -7.028
-9.5 | -0.495 | 0.06414 | 0.006 | -7.723
-9 | -0.47 | 0.05643 | 0.006 | -8.325
-8.5 | -0.44 | 0.05766 | 0.005 | -7.623
-8 | -0.786 | 0.01342 | 0.007 | -58.552
-7.5 | -0.813 | 0.01223 | 0.006 | -66.491
-7 | -0.796 | 0.01142 | 0.004 | -69.717
-6.5 | -0.759 | 0.01077 | 0.003 | -70.45
-6 | -0.708 | 0.01016 | 0.001 | -69.737
-5.5 | -0.652 | 0.00964 | 0 | -67.593
-5 | -0.591 | 0.00916 | -0.002 | -64.493
-4.5 | -0.527 | 0.00879 | -0.003 | -59.992
-4 | -0.462 | 0.00843 | -0.005 | -54.804
-3.5 | -0.394 | 0.00782 | -0.006 | -50.429
-3 | -0.326 | 0.0075 | -0.008 | -43.443
-2.5 | -0.257 | 0.00567 | -0.009 | -45.297
-2 | -0.187 | 0.00477 | -0.011 | -39.31
-1.5 | -0.118 | 0.00316 | -0.012 | -37.228
-1 | -0.047 | 0.00279 | -0.014 | -16.829
-0.5 | 0.024 | 0.00287 | -0.015 | 8.463
0 | 0.095 | 0.00312 | -0.017 | 30.516
0.5 | 0.166 | 0.00354 | -0.019 | 46.923
1 | 0.237 | 0.00377 | -0.02 | 62.789
1.5 | 0.307 | 0.00426 | -0.022 | 72.101
2 | 0.376 | 0.00457 | -0.023 | 82.174
2.5 | 0.445 | 0.00549 | -0.025 | 81.046
3 | 0.513 | 0.00644 | -0.026 | 79.598
3.5 | 0.581 | 0.00745 | -0.028 | 77.944
4 | 0.647 | 0.00926 | -0.029 | 69.86
4.5 | 0.713 | 0.00978 | -0.031 | 72.87
5 | 0.776 | 0.01024 | -0.032 | 75.791
5.5 | 0.834 | 0.01073 | -0.034 | 77.76
6 | 0.888 | 0.01125 | -0.035 | 78.931
6.5 | 0.934 | 0.01185 | -0.037 | 78.802
7 | 0.968 | 0.01298 | -0.038 | 74.577
7.5 | 0.983 | 0.01388 | -0.039 | 70.783
8 | 0.96 | 0.01497 | -0.041 | 64.107
8.5 | 0.715 | 0.01629 | -0.042 | 43.881
9 | 0.651 | 0.01833 | -0.043 | 35.518
9.5 | 0.568 | 0.06972 | -0.022 | 8.141
10 | 0.596 | 0.06763 | -0.024 | 8.818
10.5 | 0.623 | 0.0768 | -0.024 | 8.117
11 | 0.654 | 0.07086 | -0.028 | 9.231
11.5 | 0.68 | 0.07839 | -0.027 | 8.67
12 | 0.706 | 0.08539 | -0.027 | 8.274
12.5 | 0.734 | 0.09269 | -0.028 | 7.92
13 | 0.761 | 0.09413 | -0.029 | 8.088
13.5 | 0.788 | 0.09957 | -0.03 | 7.919
14 | 0.816 | 0.10204 | -0.031 | 8.001
14.5 | 0.846 | 0.10838 | -0.034 | 7.81
15 | 0.872 | 0.11206 | -0.034 | 7.779
15.5 | 0.899 | 0.11512 | -0.034 | 7.806
16 | 0.926 | 0.11904 | -0.035 | 7.78
16.5 | 0.958 | 0.12342 | -0.039 | 7.764
17 | 0.99 | 0.12902 | -0.042 | 7.67
17.5 | 1.009 | 0.13325 | -0.039 | 7.573
18 | 1.038 | 0.13895 | -0.041 | 7.468
18.5 | 1.072 | 0.13817 | -0.045 | 7.756
19 | 1.102 | 0.14384 | -0.047 | 7.665
19.5 | 1.119 | 0.15141 | -0.044 | 7.392
20 | 1.146 | 0.15569 | -0.045 | 7.362

## 88. Re 6M Mach 0.50 (2)
BIGFOIL.COM POLAR EXPORT
NACA67-116 a=0.5
NACA67-116 a=0.5 |  |  |  | Cl Max: | 0.9696 | at alpha= | 11.5 | deg
XFOIL ncrit=9 |  |  |  | L/D Max: | 76.7877 | at alpha= | 1.5 | deg
Re: | 6000000 |  |  | Cd Min: | 0.13069 | at alpha= | 16.5 | deg
Mach: | 0.5 |  |  | Cl=0 at alpha= | -0.96099 | deg
|  |  |  | @ Cl=0.1, Cd= | 0.0030108
|  |  |  | @ Cl=0.4, Cd= | 0.0099346
|  |  |  | @ Cl=0.6, Cd= | 0.012217
alpha (deg) | Cl | Cd | Cm | Cl/Cd
-15.5 | -0.4975 | 0.12212 | -0.0925 | -4.0739
-15 | -0.5229 | 0.10867 | -0.1008 | -4.8118
-14.5 | -0.5467 | 0.09612 | -0.1087 | -5.6877
-14 | -0.5735 | 0.08337 | -0.1167 | -6.879
-13.5 | -0.5986 | 0.06989 | -0.1252 | -8.5649
-13 | -0.6245 | 0.05718 | -0.1343 | -10.9217
-12.5 | -0.6587 | 0.04674 | -0.139 | -14.0929
-12 | -0.7054 | 0.03781 | -0.1383 | -18.6564
-11.5 | -0.748 | 0.03075 | -0.1332 | -24.3252
-11 | -0.7799 | 0.02495 | -0.1253 | -31.2585
-10.5 | -0.8018 | 0.01972 | -0.116 | -40.6592
-10 | -0.794 | 0.01615 | -0.1074 | -49.1641
-9.5 | -0.7615 | 0.01418 | -0.1005 | -53.7024
-9 | -0.7149 | 0.01298 | -0.0953 | -55.077
-8.5 | -0.6644 | 0.01208 | -0.0909 | -55
-8 | -0.6093 | 0.0114 | -0.0874 | -53.4474
-7.5 | -0.5545 | 0.01079 | -0.0843 | -51.3902
-7 | -0.4998 | 0.01025 | -0.0813 | -48.761
-6.5 | -0.4437 | 0.00979 | -0.0788 | -45.3218
-6 | -0.3884 | 0.00934 | -0.0764 | -41.5846
-5.5 | -0.3331 | 0.00896 | -0.0742 | -37.1763
-5 | -0.2773 | 0.00856 | -0.0723 | -32.3949
-4.5 | -0.2218 | 0.00818 | -0.0704 | -27.1149
-4 | -0.1675 | 0.0078 | -0.0684 | -21.4744
-3.5 | -0.1166 | 0.00735 | -0.066 | -15.8639
-3 | -0.0737 | 0.00677 | -0.0621 | -10.8863
-2 | -0.0099 | 0.0054 | -0.0499 | -1.8333
-1 | -0.0022 | 0.0039 | -0.0252 | -0.5641
-0.5 | 0.026 | 0.00303 | -0.0178 | 8.5809
0 | 0.0946 | 0.00301 | -0.0187 | 31.4286
0.5 | 0.1641 | 0.00302 | -0.0199 | 54.3377
1 | 0.2314 | 0.0031 | -0.0205 | 74.6452
1.5 | 0.2749 | 0.00358 | -0.0162 | 76.7877
2 | 0.2417 | 0.00461 | 0.0043 | 52.4295
2.5 | 0.2391 | 0.00564 | 0.0174 | 42.3936
3 | 0.254 | 0.00662 | 0.0267 | 38.3686
3.5 | 0.2788 | 0.00753 | 0.0338 | 37.0252
4 | 0.3119 | 0.00836 | 0.0393 | 37.3086
4.5 | 0.3513 | 0.0091 | 0.0436 | 38.6044
5 | 0.393 | 0.00985 | 0.0476 | 39.8985
5.5 | 0.4418 | 0.01044 | 0.0503 | 42.318
6 | 0.493 | 0.01101 | 0.0528 | 44.7775
6.5 | 0.5458 | 0.01157 | 0.0552 | 47.1737
7 | 0.5978 | 0.01219 | 0.0578 | 49.0402
7.5 | 0.6503 | 0.01284 | 0.0605 | 50.6464
8 | 0.7027 | 0.01351 | 0.0635 | 52.0133
8.5 | 0.7524 | 0.01431 | 0.0669 | 52.5786
9 | 0.8018 | 0.01521 | 0.0707 | 52.7153
9.5 | 0.8483 | 0.01629 | 0.075 | 52.0749
10 | 0.8953 | 0.01746 | 0.0794 | 51.2772
10.5 | 0.9345 | 0.01906 | 0.085 | 49.0294
11 | 0.9633 | 0.02129 | 0.0915 | 45.2466
11.5 | 0.9696 | 0.02481 | 0.0994 | 39.081
12.5 | 0.9143 | 0.03721 | 0.1132 | 24.5714
13 | 0.8769 | 0.04539 | 0.1159 | 19.3192
13.5 | 0.8386 | 0.05504 | 0.1149 | 15.2362
14 | 0.8051 | 0.06605 | 0.1103 | 12.1893
14.5 | 0.7764 | 0.07848 | 0.1025 | 9.893
15.5 | 0.7322 | 0.10444 | 0.0858 | 7.0107
16 | 0.7107 | 0.1169 | 0.0782 | 6.0796
16.5 | 0.684 | 0.13069 | 0.0693 | 5.2338

## 89. Re 7M Mach 0.00 (1)
BIGFOIL.COM POLAR EXPORT
NACA67-116 a=0.5
NACA67-116 a=0.5 |  |  |  | Cl Max: | 1.285 | at alpha= | 14 | deg
JavaFoil+Calcfoil stall+Eppler ext transition |  |  |  | L/D Max: | 94.881 | at alpha= | 8 | deg
Re: | 7000000 |  |  | Cd Min: | 0.00313 | at alpha= | 0.5 | deg
Mach: | 0 |  |  | Cl=0 at alpha= | -0.66936 | deg
|  |  |  | @ Cl=0.1, Cd= | 0.0031881
|  |  |  | @ Cl=0.4, Cd= | 0.005198
|  |  |  | @ Cl=0.6, Cd= | 0.007645
alpha (deg) | Cl | Cd | Cm | Cl/Cd
-19.5 | -0.856 | 0.14242 | 0.021 | -6.01
-19 | -0.876 | 0.13316 | 0.021 | -6.578
-18.5 | -0.895 | 0.12532 | 0.02 | -7.142
-18 | -0.913 | 0.11699 | 0.02 | -7.806
-17.5 | -0.929 | 0.11121 | 0.019 | -8.35
-17 | -0.946 | 0.10186 | 0.019 | -9.291
-16.5 | -0.966 | 0.09056 | 0.019 | -10.669
-16 | -1.008 | 0.06579 | 0.021 | -15.319
-15.5 | -1.106 | 0.02838 | 0.023 | -38.95
-15 | -1.133 | 0.0215 | 0.023 | -52.717
-14.5 | -1.143 | 0.01903 | 0.022 | -60.086
-14 | -1.143 | 0.01808 | 0.021 | -63.209
-13.5 | -1.142 | 0.01655 | 0.02 | -68.974
-13 | -1.135 | 0.01562 | 0.019 | -72.643
-12.5 | -1.123 | 0.01478 | 0.017 | -75.969
-12 | -1.107 | 0.01399 | 0.016 | -79.152
-11.5 | -1.088 | 0.01315 | 0.015 | -82.721
-11 | -1.064 | 0.0125 | 0.014 | -85.119
-10.5 | -1.036 | 0.01192 | 0.013 | -86.865
-10 | -1.004 | 0.01143 | 0.011 | -87.786
-9.5 | -0.968 | 0.01096 | 0.01 | -88.299
-9 | -0.929 | 0.01047 | 0.009 | -88.68
-8.5 | -0.886 | 0.01005 | 0.008 | -88.198
-8 | -0.841 | 0.00963 | 0.006 | -87.332
-7.5 | -0.793 | 0.00927 | 0.005 | -85.578
-7 | -0.743 | 0.00887 | 0.004 | -83.735
-6.5 | -0.691 | 0.00853 | 0.003 | -80.95
-6 | -0.636 | 0.00824 | 0.001 | -77.092
-5.5 | -0.579 | 0.00795 | 0 | -72.864
-5 | -0.522 | 0.0077 | -0.001 | -67.772
-4.5 | -0.464 | 0.0074 | -0.003 | -62.665
-4 | -0.405 | 0.00719 | -0.004 | -56.291
-3.5 | -0.345 | 0.00697 | -0.005 | -49.491
-3 | -0.285 | 0.00596 | -0.007 | -47.828
-2.5 | -0.224 | 0.0054 | -0.008 | -41.495
-2 | -0.163 | 0.00478 | -0.009 | -34.151
-1.5 | -0.102 | 0.00362 | -0.011 | -28.195
-1 | -0.041 | 0.00315 | -0.012 | -12.944
-0.5 | 0.021 | 0.00334 | -0.014 | 6.32
0 | 0.083 | 0.00321 | -0.015 | 25.836
0.5 | 0.145 | 0.00313 | -0.016 | 46.223
1 | 0.206 | 0.00384 | -0.017 | 53.724
1.5 | 0.267 | 0.00404 | -0.019 | 66.277
2 | 0.328 | 0.00435 | -0.02 | 75.322
2.5 | 0.388 | 0.00507 | -0.021 | 76.566
3 | 0.448 | 0.00571 | -0.023 | 78.434
3.5 | 0.507 | 0.00633 | -0.024 | 80.12
4 | 0.567 | 0.00715 | -0.025 | 79.238
4.5 | 0.625 | 0.00802 | -0.027 | 77.963
5 | 0.683 | 0.00841 | -0.028 | 81.191
5.5 | 0.739 | 0.0087 | -0.029 | 84.946
6 | 0.794 | 0.00901 | -0.031 | 88.054
6.5 | 0.847 | 0.00935 | -0.032 | 90.536
7 | 0.898 | 0.00971 | -0.033 | 92.478
7.5 | 0.947 | 0.01007 | -0.034 | 94.029
8 | 0.994 | 0.01047 | -0.036 | 94.881
8.5 | 1.037 | 0.01125 | -0.037 | 92.173
9 | 1.078 | 0.01177 | -0.038 | 91.57
9.5 | 1.116 | 0.01223 | -0.039 | 91.225
10 | 1.15 | 0.01278 | -0.041 | 90
10.5 | 1.181 | 0.01338 | -0.042 | 88.245
11 | 1.208 | 0.014 | -0.043 | 86.315
11.5 | 1.231 | 0.01467 | -0.044 | 83.893
12 | 1.25 | 0.01534 | -0.045 | 81.507
12.5 | 1.265 | 0.01612 | -0.046 | 78.443
13 | 1.276 | 0.01693 | -0.048 | 75.341
13.5 | 1.282 | 0.01794 | -0.049 | 71.478
14 | 1.285 | 0.01884 | -0.05 | 68.214
14.5 | 1.284 | 0.01992 | -0.051 | 64.479
15 | 1.274 | 0.02134 | -0.052 | 59.715
15.5 | 1.259 | 0.02278 | -0.053 | 55.285
16 | 1.241 | 0.02445 | -0.054 | 50.742
16.5 | 1.216 | 0.0272 | -0.054 | 44.712
17 | 1.192 | 0.02934 | -0.055 | 40.631
17.5 | 1.161 | 0.03306 | -0.056 | 35.124
18 | 1.077 | 0.05786 | -0.052 | 18.61
18.5 | 1.01 | 0.08646 | -0.049 | 11.687
19 | 0.966 | 0.10604 | -0.047 | 9.114

## 90. Re 7M Mach 0.00 (2)
BIGFOIL.COM POLAR EXPORT
NACA67-116 a=0.5
NACA67-116 a=0.5 |  |  |  | Cl Max: | 1.4802 | at alpha= | 20 | deg
XFOIL ncrit=9 |  |  |  | L/D Max: | 74.7436 | at alpha= | 10 | deg
Re: | 7000000 |  |  | Cd Min: | 0.03675 | at alpha= | 20 | deg
Mach: | 0 |  |  | Cl=0 at alpha= | -0.88319 | deg
|  |  |  | @ Cl=0.1, Cd= | 0.0027135
|  |  |  | @ Cl=0.4, Cd= | 0.0070119
|  |  |  | @ Cl=0.6, Cd= | 0.0089699
alpha (deg) | Cl | Cd | Cm | Cl/Cd
-20 | -1.4528 | 0.03041 | -0.0911 | -47.7738
-19.5 | -1.4352 | 0.02827 | -0.0891 | -50.7676
-19 | -1.4131 | 0.02649 | -0.0871 | -53.3447
-18.5 | -1.3919 | 0.02474 | -0.0848 | -56.2611
-18 | -1.3676 | 0.02325 | -0.0826 | -58.8215
-17.5 | -1.3424 | 0.02181 | -0.0802 | -61.5497
-16.5 | -1.2846 | 0.01948 | -0.0758 | -65.9446
-16 | -1.2525 | 0.01847 | -0.0738 | -67.8127
-15.5 | -1.221 | 0.01749 | -0.0715 | -69.8113
-14.5 | -1.1523 | 0.01577 | -0.0674 | -73.0691
-14 | -1.1173 | 0.01487 | -0.0653 | -75.1379
-13.5 | -1.0809 | 0.01411 | -0.0633 | -76.6052
-13 | -1.0417 | 0.01346 | -0.0617 | -77.3923
-12.5 | -1.0014 | 0.01287 | -0.0601 | -77.8089
-12 | -0.9613 | 0.01232 | -0.0584 | -78.0276
-11.5 | -0.9198 | 0.01177 | -0.0569 | -78.1478
-11 | -0.8781 | 0.01123 | -0.0553 | -78.1923
-10.5 | -0.8353 | 0.01076 | -0.0539 | -77.6301
-10 | -0.7917 | 0.01027 | -0.0525 | -77.0886
-9.5 | -0.7471 | 0.00985 | -0.0513 | -75.8477
-9 | -0.7029 | 0.00944 | -0.05 | -74.4597
-8.5 | -0.6574 | 0.00906 | -0.0488 | -72.5607
-8 | -0.611 | 0.00873 | -0.0478 | -69.9885
-7.5 | -0.566 | 0.00837 | -0.0464 | -67.6225
-7 | -0.5189 | 0.00809 | -0.0454 | -64.1409
-6.5 | -0.4729 | 0.00777 | -0.0442 | -60.8623
-6 | -0.4259 | 0.00752 | -0.0431 | -56.6356
-5.5 | -0.3795 | 0.00725 | -0.0419 | -52.3448
-5 | -0.3327 | 0.00699 | -0.0406 | -47.5966
-4.5 | -0.2861 | 0.00671 | -0.0394 | -42.6379
-4 | -0.2406 | 0.00643 | -0.0378 | -37.4184
-3.5 | -0.1992 | 0.00607 | -0.0354 | -32.8171
-3 | -0.1616 | 0.00576 | -0.032 | -28.0556
-2.5 | -0.1231 | 0.0054 | -0.0289 | -22.7963
-2 | -0.0832 | 0.00498 | -0.0262 | -16.7068
-1.5 | -0.0433 | 0.00454 | -0.0234 | -9.5374
-0.5 | 0.0269 | 0.00293 | -0.016 | 9.1809
0 | 0.0803 | 0.0027 | -0.016 | 29.7407
0.5 | 0.1386 | 0.00274 | -0.0169 | 50.5839
1 | 0.1942 | 0.00285 | -0.0173 | 68.1404
1.5 | 0.2256 | 0.00377 | -0.0128 | 59.8408
2.5 | 0.2784 | 0.00509 | -0.0015 | 54.6955
3 | 0.2992 | 0.00557 | 0.0054 | 53.7163
3.5 | 0.3297 | 0.00609 | 0.01 | 54.1379
4 | 0.3649 | 0.00658 | 0.0135 | 55.4559
4.5 | 0.4031 | 0.00705 | 0.0164 | 57.1773
5 | 0.4415 | 0.00754 | 0.0191 | 58.5544
5.5 | 0.4833 | 0.00798 | 0.0212 | 60.5639
6 | 0.5267 | 0.00837 | 0.0228 | 62.9271
6.5 | 0.5712 | 0.00874 | 0.0243 | 65.3547
7 | 0.6163 | 0.0091 | 0.0255 | 67.7253
7.5 | 0.6607 | 0.00947 | 0.0269 | 69.7677
8 | 0.704 | 0.00987 | 0.0284 | 71.3273
8.5 | 0.7485 | 0.01025 | 0.0296 | 73.0244
9 | 0.791 | 0.01069 | 0.0312 | 73.9944
9.5 | 0.833 | 0.01117 | 0.0328 | 74.5748
10 | 0.8745 | 0.0117 | 0.0343 | 74.7436
10.5 | 0.9135 | 0.01232 | 0.0363 | 74.1477
11 | 0.9525 | 0.01298 | 0.0381 | 73.3821
11.5 | 0.9933 | 0.01357 | 0.0396 | 73.1982
12 | 1.0313 | 0.01423 | 0.0415 | 72.4736
12.5 | 1.0689 | 0.01495 | 0.0433 | 71.4983
13 | 1.1051 | 0.01573 | 0.0453 | 70.2543
13.5 | 1.1407 | 0.01656 | 0.0472 | 68.8829
14.5 | 1.2109 | 0.01828 | 0.051 | 66.2418
15 | 1.2446 | 0.01926 | 0.0528 | 64.621
15.5 | 1.2757 | 0.02035 | 0.055 | 62.688
16 | 1.3066 | 0.02149 | 0.057 | 60.8004
16.5 | 1.3337 | 0.02287 | 0.0592 | 58.3166
17 | 1.3622 | 0.0242 | 0.0613 | 56.2893
17.5 | 1.3844 | 0.02596 | 0.0637 | 53.3282
18 | 1.4029 | 0.02798 | 0.0664 | 50.1394
18.5 | 1.4269 | 0.02979 | 0.0681 | 47.8986
19 | 1.4499 | 0.03163 | 0.0698 | 45.8394
19.5 | 1.4675 | 0.034 | 0.0717 | 43.1618
20 | 1.4802 | 0.03675 | 0.0736 | 40.2776

## 91. Re 7M Mach 0.10 (1)
BIGFOIL.COM POLAR EXPORT
NACA67-116 a=0.5
NACA67-116 a=0.5 |  |  |  | Cl Max: | 1.268 | at alpha= | 13.5 | deg
JavaFoil+Calcfoil stall+Eppler ext transition |  |  |  | L/D Max: | 94.624 | at alpha= | 8 | deg
Re: | 7000000 |  |  | Cd Min: | 0.00312 | at alpha= | 0.5 | deg
Mach: | 0.1 |  |  | Cl=0 at alpha= | -0.66936 | deg
|  |  |  | @ Cl=0.1, Cd= | 0.0031853
|  |  |  | @ Cl=0.4, Cd= | 0.0052167
|  |  |  | @ Cl=0.6, Cd= | 0.0076666
alpha (deg) | Cl | Cd | Cm | Cl/Cd
-18.5 | -0.846 | 0.13041 | 0.02 | -6.487
-18 | -0.867 | 0.12261 | 0.019 | -7.072
-17.5 | -0.891 | 0.11133 | 0.02 | -8
-17 | -0.905 | 0.10853 | 0.019 | -8.338
-16.5 | -0.924 | 0.09932 | 0.018 | -9.307
-16 | -0.946 | 0.08795 | 0.019 | -10.753
-15.5 | -0.977 | 0.07003 | 0.019 | -13.958
-15 | -1.103 | 0.02311 | 0.023 | -47.75
-14.5 | -1.114 | 0.021 | 0.022 | -53.075
-14 | -1.124 | 0.01874 | 0.021 | -59.972
-13.5 | -1.127 | 0.01695 | 0.02 | -66.479
-13 | -1.122 | 0.01594 | 0.019 | -70.395
-12.5 | -1.114 | 0.01503 | 0.018 | -74.123
-12 | -1.101 | 0.0142 | 0.016 | -77.474
-11.5 | -1.083 | 0.01339 | 0.015 | -80.91
-11 | -1.061 | 0.01265 | 0.014 | -83.861
-10.5 | -1.034 | 0.01211 | 0.013 | -85.4
-10 | -1.003 | 0.01156 | 0.011 | -86.774
-9.5 | -0.969 | 0.01106 | 0.01 | -87.561
-9 | -0.93 | 0.0106 | 0.009 | -87.762
-8.5 | -0.889 | 0.01011 | 0.008 | -87.857
-8 | -0.844 | 0.00971 | 0.006 | -86.847
-7.5 | -0.796 | 0.00932 | 0.005 | -85.432
-7 | -0.746 | 0.00891 | 0.004 | -83.67
-6.5 | -0.693 | 0.0086 | 0.003 | -80.589
-6 | -0.638 | 0.00826 | 0.001 | -77.252
-5.5 | -0.582 | 0.008 | 0 | -72.753
-5 | -0.524 | 0.00772 | -0.001 | -67.881
-4.5 | -0.466 | 0.00746 | -0.003 | -62.41
-4 | -0.407 | 0.00723 | -0.004 | -56.267
-3.5 | -0.347 | 0.00698 | -0.005 | -49.643
-3 | -0.286 | 0.00602 | -0.007 | -47.509
-2.5 | -0.225 | 0.00544 | -0.008 | -41.45
-2 | -0.164 | 0.0048 | -0.009 | -34.208
-1.5 | -0.103 | 0.00365 | -0.011 | -28.155
-1 | -0.041 | 0.0032 | -0.012 | -12.841
-0.5 | 0.021 | 0.00335 | -0.014 | 6.346
0 | 0.083 | 0.00321 | -0.015 | 25.933
0.5 | 0.145 | 0.00312 | -0.016 | 46.651
1 | 0.207 | 0.00386 | -0.018 | 53.701
1.5 | 0.269 | 0.00407 | -0.019 | 65.998
2 | 0.329 | 0.00436 | -0.02 | 75.51
2.5 | 0.39 | 0.00511 | -0.022 | 76.257
3 | 0.45 | 0.00575 | -0.023 | 78.27
3.5 | 0.51 | 0.00635 | -0.024 | 80.286
4 | 0.569 | 0.00722 | -0.025 | 78.845
4.5 | 0.628 | 0.00807 | -0.027 | 77.872
5 | 0.686 | 0.00845 | -0.028 | 81.228
5.5 | 0.742 | 0.00876 | -0.029 | 84.785
6 | 0.797 | 0.00907 | -0.031 | 87.854
6.5 | 0.85 | 0.00941 | -0.032 | 90.334
7 | 0.902 | 0.00978 | -0.033 | 92.157
7.5 | 0.95 | 0.01016 | -0.035 | 93.506
8 | 0.997 | 0.01053 | -0.036 | 94.624
8.5 | 1.04 | 0.01137 | -0.037 | 91.494
9 | 1.08 | 0.01187 | -0.038 | 91.047
9.5 | 1.117 | 0.01236 | -0.04 | 90.416
10 | 1.151 | 0.01293 | -0.041 | 88.998
10.5 | 1.18 | 0.01353 | -0.042 | 87.238
11 | 1.205 | 0.01417 | -0.043 | 85.048
11.5 | 1.227 | 0.01486 | -0.044 | 82.562
12 | 1.244 | 0.01556 | -0.046 | 79.91
12.5 | 1.256 | 0.01636 | -0.047 | 76.797
13 | 1.264 | 0.01721 | -0.048 | 73.466
13.5 | 1.268 | 0.01827 | -0.049 | 69.387
14 | 1.267 | 0.01926 | -0.05 | 65.811
14.5 | 1.262 | 0.02055 | -0.051 | 61.428
15 | 1.248 | 0.02198 | -0.052 | 56.765
15.5 | 1.228 | 0.02357 | -0.053 | 52.111
16 | 1.203 | 0.02623 | -0.054 | 45.858
16.5 | 1.174 | 0.02907 | -0.054 | 40.386
17 | 1.143 | 0.03195 | -0.055 | 35.783
17.5 | 1.063 | 0.05288 | -0.052 | 20.097
18 | 0.978 | 0.09092 | -0.047 | 10.752
18.5 | 0.935 | 0.10762 | -0.045 | 8.689

## 92. Re 7M Mach 0.10 (2)
BIGFOIL.COM POLAR EXPORT
NACA67-116 a=0.5
NACA67-116 a=0.5 |  |  |  | Cl Max: | 1.4746 | at alpha= | 20 | deg
XFOIL ncrit=9 |  |  |  | L/D Max: | 73.8707 | at alpha= | 9.5 | deg
Re: | 7000000 |  |  | Cd Min: | 0.03877 | at alpha= | 20 | deg
Mach: | 0.1 |  |  | Cl=0 at alpha= | -0.98561 | deg
|  |  |  | @ Cl=0.1, Cd= | 0.0027198
|  |  |  | @ Cl=0.4, Cd= | 0.0070806
|  |  |  | @ Cl=0.6, Cd= | 0.0090551
alpha (deg) | Cl | Cd | Cm | Cl/Cd
-20 | -1.4443 | 0.03241 | -0.0958 | -44.5634
-19.5 | -1.4301 | 0.02989 | -0.0936 | -47.8454
-19 | -1.4105 | 0.02782 | -0.0915 | -50.7009
-18.5 | -1.3911 | 0.02585 | -0.089 | -53.8143
-18 | -1.3664 | 0.02426 | -0.0867 | -56.3232
-17.5 | -1.3426 | 0.02265 | -0.0841 | -59.2759
-16.5 | -1.286 | 0.02009 | -0.0793 | -64.0119
-16 | -1.2556 | 0.01895 | -0.0769 | -66.2586
-15.5 | -1.2236 | 0.01794 | -0.0746 | -68.2051
-14.5 | -1.1538 | 0.01618 | -0.0704 | -71.3103
-14 | -1.1199 | 0.0152 | -0.0679 | -73.6776
-13.5 | -1.083 | 0.01438 | -0.0658 | -75.3129
-13 | -1.0449 | 0.01368 | -0.0638 | -76.3816
-12.5 | -1.0041 | 0.01306 | -0.0621 | -76.8836
-12 | -0.9636 | 0.01248 | -0.0604 | -77.2115
-11.5 | -0.9218 | 0.01194 | -0.0587 | -77.2027
-11 | -0.8797 | 0.01137 | -0.0571 | -77.3703
-10.5 | -0.8367 | 0.01087 | -0.0556 | -76.9733
-10 | -0.793 | 0.01038 | -0.0541 | -76.3969
-9.5 | -0.7481 | 0.00994 | -0.0528 | -75.2616
-9 | -0.703 | 0.00954 | -0.0515 | -73.6897
-8.5 | -0.6581 | 0.00913 | -0.0501 | -72.0811
-8 | -0.611 | 0.0088 | -0.0491 | -69.4318
-7.5 | -0.5654 | 0.00844 | -0.0477 | -66.9905
-7 | -0.5186 | 0.00814 | -0.0465 | -63.7101
-6.5 | -0.472 | 0.00782 | -0.0453 | -60.3581
-6 | -0.4248 | 0.00757 | -0.0442 | -56.1162
-5.5 | -0.3781 | 0.00729 | -0.0429 | -51.8656
-5 | -0.3307 | 0.00703 | -0.0418 | -47.0413
-4.5 | -0.2839 | 0.00675 | -0.0404 | -42.0593
-4 | -0.2381 | 0.00646 | -0.0389 | -36.8576
-3.5 | -0.196 | 0.00609 | -0.0365 | -32.1839
-3 | -0.1576 | 0.00576 | -0.0333 | -27.3611
-2.5 | -0.1214 | 0.00541 | -0.0296 | -22.4399
-2 | -0.082 | 0.00499 | -0.0267 | -16.4329
-1.5 | -0.0425 | 0.00455 | -0.0238 | -9.3407
-1 | -0.0008 | 0.00402 | -0.0213 | -0.199
-0.5 | 0.027 | 0.00292 | -0.0161 | 9.2466
0 | 0.0808 | 0.00271 | -0.016 | 29.8155
0.5 | 0.1394 | 0.00274 | -0.017 | 50.8759
1 | 0.1954 | 0.00285 | -0.0174 | 68.5614
1.5 | 0.2266 | 0.00377 | -0.0128 | 60.1061
2.5 | 0.2752 | 0.00509 | -0.0004 | 54.0668
3.5 | 0.3275 | 0.00613 | 0.0109 | 53.4258
4 | 0.3628 | 0.00663 | 0.0145 | 54.721
4.5 | 0.4016 | 0.0071 | 0.0173 | 56.5634
5 | 0.4399 | 0.0076 | 0.0201 | 57.8816
5.5 | 0.4822 | 0.00804 | 0.0221 | 59.9751
6 | 0.5254 | 0.00844 | 0.0239 | 62.2512
6.5 | 0.5707 | 0.0088 | 0.0253 | 64.8523
7 | 0.6155 | 0.00919 | 0.0267 | 66.975
7.5 | 0.6604 | 0.00956 | 0.028 | 69.0795
8 | 0.7044 | 0.00996 | 0.0295 | 70.7229
8.5 | 0.7488 | 0.01035 | 0.0309 | 72.3478
9 | 0.7912 | 0.01081 | 0.0325 | 73.1915
9.5 | 0.834 | 0.01129 | 0.0341 | 73.8707
10 | 0.875 | 0.01186 | 0.0358 | 73.7774
10.5 | 0.9145 | 0.01249 | 0.0378 | 73.2186
11 | 0.9544 | 0.01314 | 0.0396 | 72.6332
11.5 | 0.9942 | 0.01378 | 0.0414 | 72.148
12 | 1.0331 | 0.01446 | 0.0433 | 71.4454
12.5 | 1.0709 | 0.01521 | 0.0452 | 70.4076
13 | 1.1062 | 0.01605 | 0.0475 | 68.9221
13.5 | 1.1437 | 0.01685 | 0.0492 | 67.8754
14.5 | 1.2138 | 0.01865 | 0.0533 | 65.0831
15 | 1.2465 | 0.01972 | 0.0554 | 63.2099
15.5 | 1.278 | 0.02086 | 0.0576 | 61.2656
16 | 1.3077 | 0.02211 | 0.0599 | 59.1452
16.5 | 1.3347 | 0.0236 | 0.0623 | 56.5551
17 | 1.361 | 0.0251 | 0.0646 | 54.2231
17.5 | 1.381 | 0.02713 | 0.0673 | 50.9031
18 | 1.4001 | 0.02923 | 0.0699 | 47.8994
18.5 | 1.4258 | 0.03102 | 0.0716 | 45.9639
19 | 1.4468 | 0.03312 | 0.0734 | 43.6836
19.5 | 1.4634 | 0.03572 | 0.0753 | 40.9686
20 | 1.4746 | 0.03877 | 0.0772 | 38.0346

## 93. Re 7M Mach 0.25 (1)
BIGFOIL.COM POLAR EXPORT
NACA67-116 a=0.5
NACA67-116 a=0.5 |  |  |  | Cl Max: | 1.185 | at alpha= | 11.5 | deg
JavaFoil+Calcfoil stall+Eppler ext transition |  |  |  | L/D Max: | 91.595 | at alpha= | 7.5 | deg
Re: | 7000000 |  |  | Cd Min: | 0.00303 | at alpha= | 0 | deg
Mach: | 0.25 |  |  | Cl=0 at alpha= | -0.67188 | deg
|  |  |  | @ Cl=0.1, Cd= | 0.0031722
|  |  |  | @ Cl=0.4, Cd= | 0.00523
|  |  |  | @ Cl=0.6, Cd= | 0.0080193
alpha (deg) | Cl | Cd | Cm | Cl/Cd
-17 | -0.581 | 0.13352 | 0.016 | -4.354
-16.5 | -0.63 | 0.12688 | 0.015 | -4.966
-16 | -0.676 | 0.11791 | 0.015 | -5.732
-15.5 | -0.719 | 0.10791 | 0.015 | -6.667
-15 | -0.759 | 0.09998 | 0.015 | -7.587
-14.5 | -0.792 | 0.09328 | 0.014 | -8.49
-14 | -0.827 | 0.08224 | 0.015 | -10.05
-13.5 | -0.871 | 0.06387 | 0.016 | -13.633
-13 | -1.005 | 0.02052 | 0.019 | -49.006
-12.5 | -1.028 | 0.01754 | 0.018 | -58.637
-12 | -1.038 | 0.01577 | 0.017 | -65.854
-11.5 | -1.038 | 0.01465 | 0.016 | -70.877
-11 | -1.031 | 0.01372 | 0.014 | -75.114
-10.5 | -1.014 | 0.01369 | 0.013 | -74.092
-10 | -0.995 | 0.01228 | 0.012 | -81.042
-9.5 | -0.968 | 0.01167 | 0.011 | -82.898
-9 | -0.935 | 0.0111 | 0.009 | -84.276
-8.5 | -0.898 | 0.01058 | 0.008 | -84.826
-8 | -0.856 | 0.01014 | 0.007 | -84.362
-7.5 | -0.81 | 0.00969 | 0.005 | -83.557
-7 | -0.761 | 0.00929 | 0.004 | -81.914
-6.5 | -0.708 | 0.00888 | 0.003 | -79.795
-6 | -0.653 | 0.00853 | 0.001 | -76.529
-5.5 | -0.596 | 0.00822 | 0 | -72.493
-5 | -0.537 | 0.00794 | -0.001 | -67.648
-4.5 | -0.478 | 0.00765 | -0.003 | -62.41
-4 | -0.417 | 0.00737 | -0.004 | -56.552
-3.5 | -0.356 | 0.00714 | -0.006 | -49.824
-3 | -0.294 | 0.00639 | -0.007 | -45.934
-2.5 | -0.231 | 0.00557 | -0.008 | -41.482
-2 | -0.168 | 0.00487 | -0.01 | -34.564
-1.5 | -0.105 | 0.00427 | -0.011 | -24.699
-1 | -0.042 | 0.00321 | -0.013 | -13.13
-0.5 | 0.022 | 0.00304 | -0.014 | 7.175
0 | 0.086 | 0.00303 | -0.015 | 28.206
0.5 | 0.149 | 0.00367 | -0.017 | 40.597
1 | 0.213 | 0.00392 | -0.018 | 54.241
1.5 | 0.276 | 0.00413 | -0.019 | 66.809
2 | 0.338 | 0.00444 | -0.021 | 76.085
2.5 | 0.4 | 0.00523 | -0.022 | 76.473
3 | 0.462 | 0.00594 | -0.023 | 77.773
3.5 | 0.523 | 0.00657 | -0.025 | 79.653
4 | 0.584 | 0.00791 | -0.026 | 73.828
4.5 | 0.644 | 0.00832 | -0.027 | 77.423
5 | 0.703 | 0.00871 | -0.029 | 80.771
5.5 | 0.76 | 0.00905 | -0.03 | 84.06
6 | 0.816 | 0.00938 | -0.032 | 86.938
6.5 | 0.869 | 0.00976 | -0.033 | 89.065
7 | 0.92 | 0.01018 | -0.034 | 90.361
7.5 | 0.968 | 0.01056 | -0.035 | 91.595
8 | 1.012 | 0.01135 | -0.037 | 89.13
8.5 | 1.052 | 0.01193 | -0.038 | 88.162
9 | 1.088 | 0.01248 | -0.039 | 87.194
9.5 | 1.119 | 0.01313 | -0.041 | 85.254
10 | 1.145 | 0.01377 | -0.042 | 83.15
10.5 | 1.164 | 0.01454 | -0.043 | 80.059
11 | 1.178 | 0.01524 | -0.044 | 77.32
11.5 | 1.185 | 0.0161 | -0.046 | 73.59
12 | 1.185 | 0.01707 | -0.047 | 69.399
12.5 | 1.178 | 0.0181 | -0.048 | 65.075
13 | 1.163 | 0.01928 | -0.049 | 60.316
13.5 | 1.14 | 0.02098 | -0.05 | 54.338
14 | 1.107 | 0.02334 | -0.051 | 47.432
14.5 | 1.065 | 0.02692 | -0.051 | 39.559
15 | 0.892 | 0.08462 | -0.039 | 10.543
15.5 | 0.83 | 0.10167 | -0.036 | 8.161
16 | 0.776 | 0.10988 | -0.035 | 7.059
16.5 | 0.718 | 0.11783 | -0.035 | 6.093

## 94. Re 7M Mach 0.25 (2)
BIGFOIL.COM POLAR EXPORT
NACA67-116 a=0.5
NACA67-116 a=0.5 |  |  |  | Cl Max: | 1.3919 | at alpha= | 19.5 | deg
XFOIL ncrit=9 |  |  |  | L/D Max: | 70.5594 | at alpha= | 1 | deg
Re: | 7000000 |  |  | Cd Min: | 0.0582 | at alpha= | 20 | deg
Mach: | 0.25 |  |  | Cl=0 at alpha= | -1.0277 | deg
|  |  |  | @ Cl=0.1, Cd= | 0.0027337
|  |  |  | @ Cl=0.4, Cd= | 0.0074832
|  |  |  | @ Cl=0.6, Cd= | 0.0095056
alpha (deg) | Cl | Cd | Cm | Cl/Cd
-20 | -1.2981 | 0.05487 | -0.1143 | -23.6577
-19.5 | -1.3188 | 0.04712 | -0.1157 | -27.9881
-19 | -1.323 | 0.04162 | -0.1152 | -31.7876
-18.5 | -1.3292 | 0.03658 | -0.1132 | -36.3368
-18 | -1.3196 | 0.03308 | -0.1107 | -39.8912
-17.5 | -1.3146 | 0.02957 | -0.1071 | -44.4572
-17 | -1.3054 | 0.02659 | -0.1031 | -49.0936
-16.5 | -1.2789 | 0.02474 | -0.1 | -51.6936
-16 | -1.257 | 0.02271 | -0.0962 | -55.3501
-15.5 | -1.2292 | 0.02113 | -0.0927 | -58.1732
-15 | -1.2007 | 0.01958 | -0.0891 | -61.3228
-14.5 | -1.166 | 0.01837 | -0.086 | -63.4731
-14 | -1.1317 | 0.01719 | -0.0828 | -65.8348
-13.5 | -1.0947 | 0.01612 | -0.0798 | -67.9094
-13 | -1.0585 | 0.01508 | -0.0766 | -70.1923
-12.5 | -1.0178 | 0.01424 | -0.0739 | -71.4747
-12 | -0.977 | 0.01348 | -0.0713 | -72.4777
-11.5 | -0.9339 | 0.0128 | -0.069 | -72.9609
-11 | -0.8886 | 0.01221 | -0.067 | -72.7764
-10.5 | -0.8454 | 0.01156 | -0.0646 | -73.1315
-10 | -0.7996 | 0.01099 | -0.0627 | -72.7571
-9.5 | -0.7528 | 0.0105 | -0.061 | -71.6952
-9 | -0.7072 | 0.01 | -0.0591 | -70.72
-8.5 | -0.6599 | 0.00955 | -0.0574 | -69.0995
-8 | -0.6117 | 0.00916 | -0.0559 | -66.7795
-7.5 | -0.5641 | 0.00878 | -0.0544 | -64.2483
-7 | -0.5159 | 0.00843 | -0.0529 | -61.1981
-6.5 | -0.4672 | 0.00811 | -0.0516 | -57.6079
-6 | -0.4189 | 0.00781 | -0.0501 | -53.6364
-5.5 | -0.3702 | 0.00752 | -0.0488 | -49.2287
-5 | -0.3207 | 0.00724 | -0.0476 | -44.2956
-4.5 | -0.2723 | 0.00694 | -0.0462 | -39.2363
-4 | -0.2245 | 0.00664 | -0.0447 | -33.8102
-3.5 | -0.1797 | 0.00627 | -0.0425 | -28.6603
-3 | -0.139 | 0.00585 | -0.0395 | -23.7607
-2.5 | -0.1041 | 0.00544 | -0.0352 | -19.136
-2 | -0.074 | 0.00505 | -0.0298 | -14.6535
-1.5 | -0.0375 | 0.00459 | -0.0259 | -8.1699
-1 | 0.0022 | 0.00404 | -0.0227 | 0.54455
-0.5 | 0.0267 | 0.00288 | -0.0163 | 9.2708
0 | 0.0833 | 0.00272 | -0.0165 | 30.625
0.5 | 0.1441 | 0.00277 | -0.0176 | 52.0217
1 | 0.2018 | 0.00286 | -0.018 | 70.5594
1.5 | 0.2331 | 0.00374 | -0.0129 | 62.3262
2 | 0.247 | 0.00469 | -0.0042 | 52.6652
2.5 | 0.2626 | 0.00514 | 0.0043 | 51.0895
3 | 0.285 | 0.00577 | 0.011 | 49.3934
3.5 | 0.3169 | 0.00634 | 0.0156 | 49.9842
4 | 0.3526 | 0.00689 | 0.0194 | 51.1756
4.5 | 0.3927 | 0.00738 | 0.0223 | 53.2114
5 | 0.4316 | 0.00793 | 0.0253 | 54.4262
5.5 | 0.4756 | 0.00838 | 0.0274 | 56.7542
6 | 0.5196 | 0.00883 | 0.0294 | 58.8448
6.5 | 0.5663 | 0.00922 | 0.031 | 61.4208
7 | 0.6135 | 0.00962 | 0.0324 | 63.7734
7.5 | 0.6593 | 0.01005 | 0.0341 | 65.602
8 | 0.7044 | 0.01051 | 0.0359 | 67.0219
8.5 | 0.751 | 0.01093 | 0.0374 | 68.71
9 | 0.794 | 0.01147 | 0.0396 | 69.2241
9.5 | 0.8368 | 0.01207 | 0.0417 | 69.3289
10 | 0.8793 | 0.01271 | 0.0438 | 69.1817
10.5 | 0.9195 | 0.01344 | 0.0463 | 68.4152
11 | 0.9623 | 0.01413 | 0.0484 | 68.1033
11.5 | 1.002 | 0.01495 | 0.0509 | 67.0234
12 | 1.0414 | 0.01582 | 0.0534 | 65.8281
12.5 | 1.08 | 0.01672 | 0.0559 | 64.5933
13 | 1.118 | 0.01766 | 0.0585 | 63.3069
13.5 | 1.1562 | 0.01866 | 0.061 | 61.9614
14 | 1.1906 | 0.01988 | 0.0639 | 59.8893
14.5 | 1.2248 | 0.02113 | 0.0667 | 57.965
15 | 1.2546 | 0.02264 | 0.0699 | 55.4152
15.5 | 1.2831 | 0.02434 | 0.073 | 52.7157
16 | 1.3078 | 0.02628 | 0.0764 | 49.7641
16.5 | 1.3255 | 0.02882 | 0.0799 | 45.9924
17 | 1.3448 | 0.03131 | 0.083 | 42.9511
17.5 | 1.3617 | 0.03417 | 0.0858 | 39.8507
18 | 1.3702 | 0.0378 | 0.0886 | 36.2487
18.5 | 1.3806 | 0.04158 | 0.0906 | 33.2035
19 | 1.3897 | 0.04569 | 0.0921 | 30.4158
19.5 | 1.3919 | 0.05075 | 0.0928 | 27.4266
20 | 1.3726 | 0.0582 | 0.0925 | 23.5842

## 95. Re 7M Mach 0.50 (1)
BIGFOIL.COM POLAR EXPORT
NACA67-116 a=0.5
NACA67-116 a=0.5 |  |  |  | Cl Max: | 1.148 | at alpha= | 20 | deg
JavaFoil+Calcfoil stall+Eppler ext transition |  |  |  | L/D Max: | 81.041 | at alpha= | 6.5 | deg
Re: | 7000000 |  |  | Cd Min: | 0.00278 | at alpha= | -1 | deg
Mach: | 0.5 |  |  | Cl=0 at alpha= | -0.66901 | deg
|  |  |  | @ Cl=0.1, Cd= | 0.0034448
|  |  |  | @ Cl=0.4, Cd= | 0.0050596
|  |  |  | @ Cl=0.6, Cd= | 0.0082353
alpha (deg) | Cl | Cd | Cm | Cl/Cd
-20 | -1.077 | 0.15129 | 0.024 | -7.118
-19.5 | -1.057 | 0.14802 | 0.025 | -7.139
-19 | -1.026 | 0.14409 | 0.023 | -7.118
-18.5 | -0.995 | 0.13984 | 0.022 | -7.115
-18 | -0.966 | 0.13747 | 0.02 | -7.029
-17.5 | -0.939 | 0.13045 | 0.019 | -7.198
-17 | -0.916 | 0.12614 | 0.02 | -7.26
-16.5 | -0.882 | 0.13784 | 0.017 | -6.397
-16 | -0.855 | 0.12035 | 0.016 | -7.106
-15.5 | -0.828 | 0.11502 | 0.016 | -7.197
-15 | -0.801 | 0.1096 | 0.015 | -7.306
-14.5 | -0.775 | 0.10506 | 0.015 | -7.374
-14 | -0.745 | 0.10025 | 0.013 | -7.435
-13.5 | -0.718 | 0.09347 | 0.013 | -7.682
-13 | -0.691 | 0.08681 | 0.012 | -7.959
-12.5 | -0.664 | 0.08052 | 0.011 | -8.243
-12 | -0.634 | 0.0888 | 0.01 | -7.14
-11.5 | -0.606 | 0.08004 | 0.009 | -7.577
-11 | -0.58 | 0.07246 | 0.009 | -8.002
-10.5 | -0.554 | 0.06503 | 0.008 | -8.523
-10 | -0.522 | 0.07267 | 0.006 | -7.183
-9.5 | -0.495 | 0.06329 | 0.006 | -7.829
-9 | -0.471 | 0.05509 | 0.006 | -8.552
-8.5 | -0.44 | 0.05666 | 0.005 | -7.761
-8 | -0.786 | 0.01305 | 0.007 | -60.247
-7.5 | -0.814 | 0.01188 | 0.006 | -68.486
-7 | -0.797 | 0.01111 | 0.004 | -71.677
-6.5 | -0.759 | 0.01048 | 0.003 | -72.451
-6 | -0.709 | 0.00987 | 0.001 | -71.815
-5.5 | -0.652 | 0.00937 | 0 | -69.565
-5 | -0.591 | 0.00895 | -0.002 | -66.06
-4.5 | -0.528 | 0.00857 | -0.003 | -61.583
-4 | -0.462 | 0.00821 | -0.005 | -56.264
-3.5 | -0.395 | 0.00776 | -0.006 | -50.862
-3 | -0.326 | 0.00731 | -0.008 | -44.581
-2.5 | -0.257 | 0.00598 | -0.009 | -43.008
-2 | -0.187 | 0.00488 | -0.011 | -38.429
-1.5 | -0.117 | 0.00411 | -0.012 | -28.534
-1 | -0.047 | 0.00278 | -0.014 | -16.887
-0.5 | 0.024 | 0.00307 | -0.015 | 7.915
0 | 0.095 | 0.00343 | -0.017 | 27.779
0.5 | 0.166 | 0.00364 | -0.019 | 45.671
1 | 0.237 | 0.00406 | -0.02 | 58.282
1.5 | 0.307 | 0.00435 | -0.022 | 70.602
2 | 0.376 | 0.00475 | -0.023 | 79.191
2.5 | 0.445 | 0.00564 | -0.025 | 78.832
3 | 0.513 | 0.0068 | -0.026 | 75.421
3.5 | 0.581 | 0.00791 | -0.028 | 73.4
4 | 0.647 | 0.00904 | -0.029 | 71.661
4.5 | 0.713 | 0.00951 | -0.031 | 74.999
5 | 0.776 | 0.00996 | -0.032 | 77.907
5.5 | 0.835 | 0.01043 | -0.034 | 80.014
6 | 0.888 | 0.01096 | -0.035 | 81.027
6.5 | 0.934 | 0.01153 | -0.037 | 81.041
7 | 0.968 | 0.01262 | -0.038 | 76.732
7.5 | 0.983 | 0.01351 | -0.039 | 72.778
8 | 0.96 | 0.01456 | -0.041 | 65.941
8.5 | 0.715 | 0.01585 | -0.042 | 45.132
9 | 0.652 | 0.01765 | -0.043 | 36.957
9.5 | 0.568 | 0.06878 | -0.022 | 8.253
10 | 0.597 | 0.06705 | -0.024 | 8.903
10.5 | 0.624 | 0.0756 | -0.024 | 8.249
11 | 0.662 | 0.06598 | -0.032 | 10.034
11.5 | 0.681 | 0.07677 | -0.028 | 8.873
12 | 0.707 | 0.08432 | -0.028 | 8.387
12.5 | 0.735 | 0.092 | -0.029 | 7.986
13 | 0.763 | 0.08618 | -0.031 | 8.858
13.5 | 0.79 | 0.09363 | -0.031 | 8.439
14 | 0.817 | 0.10028 | -0.032 | 8.15
14.5 | 0.847 | 0.10606 | -0.034 | 7.989
15 | 0.872 | 0.10958 | -0.034 | 7.957
15.5 | 0.899 | 0.11266 | -0.034 | 7.979
16 | 0.928 | 0.11944 | -0.037 | 7.77
16.5 | 0.962 | 0.12033 | -0.041 | 7.995
17 | 0.991 | 0.12683 | -0.042 | 7.816
17.5 | 1.009 | 0.13029 | -0.039 | 7.747
18 | 1.039 | 0.13502 | -0.042 | 7.698
18.5 | 1.076 | 0.13345 | -0.046 | 8.064
19 | 1.106 | 0.1396 | -0.048 | 7.919
19.5 | 1.119 | 0.14632 | -0.044 | 7.651
20 | 1.148 | 0.15253 | -0.046 | 7.524

## 96. Re 7M Mach 0.50 (2)
BIGFOIL.COM POLAR EXPORT
NACA67-116 a=0.5
NACA67-116 a=0.5 |  |  |  | Cl Max: | 0.9808 | at alpha= | 11.5 | deg
XFOIL ncrit=9 |  |  |  | L/D Max: | 78.0678 | at alpha= | 1 | deg
Re: | 7000000 |  |  | Cd Min: | 0.12863 | at alpha= | 16.5 | deg
Mach: | 0.5 |  |  | Cl=0 at alpha= | -1.8982 | deg
|  |  |  | @ Cl=0.1, Cd= | 0.002843
|  |  |  | @ Cl=0.4, Cd= | 0.0096245
|  |  |  | @ Cl=0.6, Cd= | 0.011775
alpha (deg) | Cl | Cd | Cm | Cl/Cd
-15.5 | -0.5201 | 0.11817 | -0.0953 | -4.4013
-15 | -0.5422 | 0.10548 | -0.1033 | -5.1403
-14.5 | -0.5632 | 0.09349 | -0.1108 | -6.0242
-14 | -0.5865 | 0.08125 | -0.1185 | -7.2185
-13.5 | -0.6086 | 0.06808 | -0.1269 | -8.9395
-13 | -0.6347 | 0.05578 | -0.1355 | -11.3786
-12.5 | -0.669 | 0.04569 | -0.1395 | -14.6422
-12 | -0.7131 | 0.03714 | -0.1384 | -19.2003
-11.5 | -0.7564 | 0.0301 | -0.133 | -25.1296
-11 | -0.7982 | 0.02385 | -0.1243 | -33.4675
-10.5 | -0.8171 | 0.01883 | -0.1148 | -43.3935
-10 | -0.8075 | 0.01547 | -0.1061 | -52.1978
-9.5 | -0.772 | 0.01366 | -0.0993 | -56.5154
-9 | -0.7243 | 0.01255 | -0.0941 | -57.7131
-8.5 | -0.6718 | 0.01174 | -0.0899 | -57.2232
-8 | -0.617 | 0.01107 | -0.0864 | -55.7362
-7.5 | -0.5625 | 0.01048 | -0.0831 | -53.6737
-7 | -0.5065 | 0.00999 | -0.0803 | -50.7007
-6.5 | -0.4508 | 0.00952 | -0.0777 | -47.3529
-6 | -0.395 | 0.00907 | -0.0754 | -43.5502
-5.5 | -0.3387 | 0.00866 | -0.0733 | -39.1109
-5 | -0.2826 | 0.00828 | -0.0714 | -34.1304
-4.5 | -0.2273 | 0.00791 | -0.0695 | -28.7358
-4 | -0.1724 | 0.00755 | -0.0676 | -22.8344
-3 | -0.0751 | 0.00661 | -0.0618 | -11.3616
-2.5 | -0.0356 | 0.00602 | -0.0572 | -5.9136
-2 | -0.0033 | 0.00542 | -0.0511 | -0.60886
-1.5 | 0.0129 | 0.00469 | -0.0416 | 2.7505
-1 | 0.0197 | 0.0041 | -0.0296 | 4.8049
-0.5 | 0.0275 | 0.00288 | -0.018 | 9.5486
0 | 0.0947 | 0.00284 | -0.0187 | 33.3451
0.5 | 0.1646 | 0.00288 | -0.02 | 57.1528
1 | 0.2303 | 0.00295 | -0.0203 | 78.0678
1.5 | 0.2581 | 0.00369 | -0.0127 | 69.9458
2 | 0.2172 | 0.00484 | 0.0092 | 44.876
2.5 | 0.2269 | 0.00579 | 0.0197 | 39.1883
3 | 0.2468 | 0.00667 | 0.028 | 37.0015
4 | 0.3124 | 0.00824 | 0.0392 | 37.9126
4.5 | 0.3542 | 0.00891 | 0.0432 | 39.7531
5 | 0.3977 | 0.0096 | 0.0468 | 41.4271
5.5 | 0.4484 | 0.01014 | 0.0494 | 44.2209
6 | 0.4993 | 0.0107 | 0.0519 | 46.6636
6.5 | 0.5517 | 0.01127 | 0.0544 | 48.953
7 | 0.6053 | 0.01183 | 0.0568 | 51.1665
7.5 | 0.6569 | 0.01249 | 0.0597 | 52.5941
8 | 0.7107 | 0.01314 | 0.0625 | 54.0868
8.5 | 0.7603 | 0.01398 | 0.066 | 54.3848
9 | 0.8101 | 0.01485 | 0.0697 | 54.5522
9.5 | 0.857 | 0.01589 | 0.074 | 53.9333
10 | 0.9041 | 0.01703 | 0.0786 | 53.0887
10.5 | 0.9461 | 0.01848 | 0.0839 | 51.1959
11 | 0.9756 | 0.02064 | 0.0906 | 47.2674
11.5 | 0.9808 | 0.02413 | 0.0988 | 40.6465
12 | 0.9557 | 0.02974 | 0.1072 | 32.1352
12.5 | 0.9283 | 0.03618 | 0.1131 | 25.6578
13 | 0.8917 | 0.04413 | 0.1162 | 20.2062
13.5 | 0.8534 | 0.05353 | 0.1158 | 15.9425
14 | 0.82 | 0.06421 | 0.1117 | 12.7706
14.5 | 0.7908 | 0.07633 | 0.1045 | 10.3603
15 | 0.7684 | 0.08921 | 0.0958 | 8.6134
15.5 | 0.7464 | 0.10224 | 0.0876 | 7.3005
16 | 0.7225 | 0.11499 | 0.0797 | 6.2832
16.5 | 0.696 | 0.12863 | 0.0709 | 5.4109

## 97. Re 8M Mach 0.00 (1)
BIGFOIL.COM POLAR EXPORT
NACA67-116 a=0.5
NACA67-116 a=0.5 |  |  |  | Cl Max: | 1.286 | at alpha= | 14 | deg
JavaFoil+Calcfoil stall+Eppler ext transition |  |  |  | L/D Max: | 97.051 | at alpha= | 8 | deg
Re: | 8000000 |  |  | Cd Min: | 0.00323 | at alpha= | 0.5 | deg
Mach: | 0 |  |  | Cl=0 at alpha= | -0.66936 | deg
|  |  |  | @ Cl=0.1, Cd= | 0.0032663
|  |  |  | @ Cl=0.4, Cd= | 0.005372
|  |  |  | @ Cl=0.6, Cd= | 0.0076937
alpha (deg) | Cl | Cd | Cm | Cl/Cd
-19.5 | -0.857 | 0.13971 | 0.021 | -6.137
-19 | -0.877 | 0.1322 | 0.021 | -6.633
-18.5 | -0.897 | 0.1223 | 0.021 | -7.336
-18 | -0.917 | 0.1135 | 0.02 | -8.075
-17.5 | -0.93 | 0.10942 | 0.02 | -8.501
-17 | -0.952 | 0.09713 | 0.02 | -9.8
-16.5 | -0.975 | 0.08365 | 0.02 | -11.66
-16 | -1.018 | 0.06013 | 0.021 | -16.923
-15.5 | -1.117 | 0.02503 | 0.024 | -44.628
-15 | -1.136 | 0.02055 | 0.023 | -55.285
-14.5 | -1.145 | 0.01842 | 0.022 | -62.157
-14 | -1.145 | 0.01754 | 0.021 | -65.25
-13.5 | -1.143 | 0.0161 | 0.02 | -70.959
-13 | -1.135 | 0.01523 | 0.019 | -74.556
-12.5 | -1.124 | 0.01441 | 0.017 | -78.015
-12 | -1.108 | 0.01365 | 0.016 | -81.165
-11.5 | -1.088 | 0.01283 | 0.015 | -84.816
-11 | -1.064 | 0.01218 | 0.014 | -87.335
-10.5 | -1.036 | 0.01169 | 0.013 | -88.639
-10 | -1.004 | 0.01116 | 0.011 | -90.004
-9.5 | -0.968 | 0.0107 | 0.01 | -90.499
-9 | -0.929 | 0.01022 | 0.009 | -90.898
-8.5 | -0.887 | 0.00981 | 0.008 | -90.373
-8 | -0.842 | 0.0094 | 0.006 | -89.514
-7.5 | -0.794 | 0.00903 | 0.005 | -87.873
-7 | -0.743 | 0.00866 | 0.004 | -85.804
-6.5 | -0.691 | 0.00836 | 0.003 | -82.669
-6 | -0.636 | 0.00805 | 0.001 | -78.978
-5.5 | -0.58 | 0.00779 | 0 | -74.411
-5 | -0.522 | 0.00753 | -0.001 | -69.377
-4.5 | -0.464 | 0.00728 | -0.003 | -63.749
-4 | -0.405 | 0.00703 | -0.004 | -57.568
-3.5 | -0.345 | 0.00682 | -0.005 | -50.62
-3 | -0.285 | 0.00615 | -0.007 | -46.311
-2.5 | -0.224 | 0.00549 | -0.008 | -40.864
-2 | -0.163 | 0.00503 | -0.009 | -32.492
-1.5 | -0.102 | 0.00466 | -0.011 | -21.936
-1 | -0.041 | 0.00406 | -0.012 | -10.027
-0.5 | 0.021 | 0.00332 | -0.014 | 6.356
0 | 0.083 | 0.00328 | -0.015 | 25.31
0.5 | 0.145 | 0.00323 | -0.016 | 44.769
1 | 0.206 | 0.00392 | -0.017 | 52.548
1.5 | 0.267 | 0.00421 | -0.019 | 63.519
2 | 0.327 | 0.00484 | -0.02 | 67.71
2.5 | 0.388 | 0.00524 | -0.021 | 74.04
3 | 0.448 | 0.0059 | -0.023 | 75.939
3.5 | 0.508 | 0.00641 | -0.024 | 79.139
4 | 0.567 | 0.00747 | -0.025 | 75.876
4.5 | 0.626 | 0.00787 | -0.027 | 79.52
5 | 0.683 | 0.00822 | -0.028 | 83.084
5.5 | 0.739 | 0.00852 | -0.029 | 86.769
6 | 0.794 | 0.00882 | -0.031 | 90.045
6.5 | 0.847 | 0.00915 | -0.032 | 92.619
7 | 0.898 | 0.0095 | -0.033 | 94.559
7.5 | 0.948 | 0.00983 | -0.034 | 96.397
8 | 0.994 | 0.01024 | -0.036 | 97.051
8.5 | 1.038 | 0.01098 | -0.037 | 94.481
9 | 1.079 | 0.01149 | -0.038 | 93.844
9.5 | 1.116 | 0.01197 | -0.039 | 93.26
10 | 1.151 | 0.01249 | -0.041 | 92.141
10.5 | 1.182 | 0.01304 | -0.042 | 90.629
11 | 1.209 | 0.01367 | -0.043 | 88.417
11.5 | 1.232 | 0.01433 | -0.044 | 85.948
12 | 1.251 | 0.01499 | -0.045 | 83.443
12.5 | 1.266 | 0.01575 | -0.047 | 80.37
13 | 1.277 | 0.01652 | -0.048 | 77.294
13.5 | 1.283 | 0.01749 | -0.049 | 73.374
14 | 1.286 | 0.01837 | -0.05 | 69.997
14.5 | 1.285 | 0.01952 | -0.051 | 65.836
15 | 1.275 | 0.0207 | -0.052 | 61.606
15.5 | 1.261 | 0.02208 | -0.053 | 57.099
16 | 1.241 | 0.02417 | -0.054 | 51.334
16.5 | 1.218 | 0.02626 | -0.055 | 46.398
17 | 1.192 | 0.02875 | -0.055 | 41.478
17.5 | 1.162 | 0.0324 | -0.056 | 35.873
18 | 1.111 | 0.04256 | -0.055 | 26.106
18.5 | 1.032 | 0.0717 | -0.051 | 14.387
19 | 0.977 | 0.09638 | -0.048 | 10.138

## 98. Re 8M Mach 0.00 (2)
BIGFOIL.COM POLAR EXPORT
NACA67-116 a=0.5
NACA67-116 a=0.5 |  |  |  | Cl Max: | 1.5001 | at alpha= | 20 | deg
XFOIL ncrit=9 |  |  |  | L/D Max: | 76.7801 | at alpha= | 10 | deg
Re: | 8000000 |  |  | Cd Min: | 0.03523 | at alpha= | 20 | deg
Mach: | 0 |  |  | Cl=0 at alpha= | -1.0508 | deg
|  |  |  | @ Cl=0.1, Cd= | 0.002634
|  |  |  | @ Cl=0.4, Cd= | 0.0068639
|  |  |  | @ Cl=0.6, Cd= | 0.0086997
alpha (deg) | Cl | Cd | Cm | Cl/Cd
-20 | -1.4678 | 0.02935 | -0.09 | -50.0102
-19.5 | -1.4505 | 0.02724 | -0.0878 | -53.2489
-19 | -1.4299 | 0.02543 | -0.0856 | -56.2289
-18.5 | -1.4062 | 0.02387 | -0.0834 | -58.9108
-18 | -1.3803 | 0.02245 | -0.0812 | -61.4833
-17 | -1.3272 | 0.01984 | -0.0764 | -66.8952
-16.5 | -1.2958 | 0.01883 | -0.0744 | -68.8157
-16 | -1.2642 | 0.01785 | -0.0723 | -70.8235
-15 | -1.1963 | 0.0161 | -0.0682 | -74.3043
-14.5 | -1.1598 | 0.01535 | -0.0664 | -75.557
-14 | -1.1239 | 0.01454 | -0.0644 | -77.2971
-13.5 | -1.0879 | 0.01377 | -0.0623 | -79.0051
-13 | -1.0487 | 0.01313 | -0.0606 | -79.8705
-12.5 | -1.0092 | 0.01254 | -0.0589 | -80.4785
-12 | -0.9683 | 0.012 | -0.0573 | -80.6917
-11.5 | -0.9254 | 0.0115 | -0.056 | -80.4696
-11 | -0.8841 | 0.01095 | -0.0543 | -80.7397
-10.5 | -0.8411 | 0.01047 | -0.0529 | -80.3343
-10 | -0.7969 | 0.01003 | -0.0517 | -79.4516
-9.5 | -0.7531 | 0.00959 | -0.0503 | -78.5297
-9 | -0.7081 | 0.00922 | -0.0491 | -76.8004
-8.5 | -0.663 | 0.00883 | -0.0478 | -75.0849
-8 | -0.617 | 0.00851 | -0.0467 | -72.5029
-7.5 | -0.5715 | 0.00818 | -0.0454 | -69.8655
-7 | -0.5248 | 0.00789 | -0.0443 | -66.5146
-6.5 | -0.4788 | 0.0076 | -0.0431 | -63
-6 | -0.4314 | 0.00734 | -0.042 | -58.7738
-5.5 | -0.3845 | 0.00706 | -0.0409 | -54.4618
-5 | -0.3372 | 0.00681 | -0.0398 | -49.5154
-4.5 | -0.2907 | 0.00654 | -0.0384 | -44.4495
-4 | -0.2451 | 0.00626 | -0.0369 | -39.1534
-3.5 | -0.2029 | 0.00594 | -0.0346 | -34.1582
-3 | -0.1651 | 0.00567 | -0.0312 | -29.1182
-2 | -0.0817 | 0.005 | -0.0264 | -16.34
-1.5 | -0.0389 | 0.00455 | -0.0243 | -8.5495
-1 | 0.0044 | 0.0041 | -0.0222 | 1.0732
-0.5 | 0.0379 | 0.0033 | -0.0182 | 11.4848
0 | 0.0807 | 0.00261 | -0.016 | 30.9195
0.5 | 0.137 | 0.00268 | -0.0166 | 51.1194
1 | 0.1885 | 0.003 | -0.0162 | 62.8333
1.5 | 0.2151 | 0.00396 | -0.0107 | 54.3182
2 | 0.2435 | 0.00467 | -0.0055 | 52.1413
2.5 | 0.2736 | 0.00513 | -0.0005 | 53.3333
3 | 0.2973 | 0.00558 | 0.0058 | 53.2796
4 | 0.3672 | 0.00649 | 0.0131 | 56.5794
4.5 | 0.4058 | 0.00693 | 0.0159 | 58.557
5 | 0.4452 | 0.00739 | 0.0184 | 60.2436
5.5 | 0.4875 | 0.00779 | 0.0204 | 62.5802
6 | 0.5317 | 0.00816 | 0.0219 | 65.1593
6.5 | 0.576 | 0.00852 | 0.0234 | 67.6056
7 | 0.6214 | 0.00886 | 0.0246 | 70.1354
7.5 | 0.6666 | 0.00922 | 0.0259 | 72.2993
8 | 0.7097 | 0.00965 | 0.0274 | 73.544
8.5 | 0.7547 | 0.01001 | 0.0286 | 75.3946
9 | 0.7975 | 0.01044 | 0.0301 | 76.3889
9.5 | 0.8388 | 0.01093 | 0.0318 | 76.7429
10 | 0.8799 | 0.01146 | 0.0335 | 76.7801
10.5 | 0.92 | 0.01203 | 0.0352 | 76.4755
11 | 0.9589 | 0.01266 | 0.0371 | 75.7425
11.5 | 0.9995 | 0.01324 | 0.0387 | 75.4909
12 | 1.0381 | 0.01391 | 0.0405 | 74.6298
12.5 | 1.0752 | 0.01465 | 0.0424 | 73.3925
13 | 1.113 | 0.01536 | 0.0442 | 72.4609
13.5 | 1.1491 | 0.01611 | 0.0461 | 71.3284
14 | 1.1858 | 0.01691 | 0.0478 | 70.1242
14.5 | 1.2204 | 0.01779 | 0.0497 | 68.6003
15 | 1.2535 | 0.01874 | 0.0517 | 66.889
15.5 | 1.2855 | 0.0198 | 0.0538 | 64.9242
16 | 1.3155 | 0.02096 | 0.0559 | 62.7624
16.5 | 1.3422 | 0.02234 | 0.0583 | 60.0806
17 | 1.3712 | 0.02364 | 0.0603 | 58.0034
17.5 | 1.3924 | 0.02541 | 0.063 | 54.7973
18 | 1.4162 | 0.02712 | 0.0651 | 52.2198
18.5 | 1.4436 | 0.02862 | 0.0667 | 50.4403
19 | 1.4665 | 0.0305 | 0.0684 | 48.082
19.5 | 1.4848 | 0.0327 | 0.0704 | 45.4067
20 | 1.5001 | 0.03523 | 0.0723 | 42.5802

## 99. Re 8M Mach 0.10 (1)
BIGFOIL.COM POLAR EXPORT
NACA67-116 a=0.5
NACA67-116 a=0.5 |  |  |  | Cl Max: | 1.269 | at alpha= | 13.5 | deg
JavaFoil+Calcfoil stall+Eppler ext transition |  |  |  | L/D Max: | 96.583 | at alpha= | 8 | deg
Re: | 8000000 |  |  | Cd Min: | 0.00324 | at alpha= | 0.5 | deg
Mach: | 0.1 |  |  | Cl=0 at alpha= | -0.66936 | deg
|  |  |  | @ Cl=0.1, Cd= | 0.003269
|  |  |  | @ Cl=0.4, Cd= | 0.0054017
|  |  |  | @ Cl=0.6, Cd= | 0.0077249
alpha (deg) | Cl | Cd | Cm | Cl/Cd
-18.5 | -0.847 | 0.1293 | 0.02 | -6.549
-18 | -0.869 | 0.11986 | 0.02 | -7.251
-17.5 | -0.894 | 0.10778 | 0.02 | -8.293
-17 | -0.906 | 0.10715 | 0.019 | -8.457
-16.5 | -0.929 | 0.09508 | 0.019 | -9.773
-16 | -0.955 | 0.08145 | 0.019 | -11.719
-15.5 | -1.006 | 0.05422 | 0.021 | -18.554
-15 | -1.107 | 0.02192 | 0.023 | -50.498
-14.5 | -1.117 | 0.02005 | 0.022 | -55.741
-14 | -1.124 | 0.0183 | 0.021 | -61.444
-13.5 | -1.126 | 0.01682 | 0.02 | -66.98
-13 | -1.123 | 0.01552 | 0.019 | -72.366
-12.5 | -1.114 | 0.01468 | 0.018 | -75.905
-12 | -1.101 | 0.01389 | 0.016 | -79.259
-11.5 | -1.084 | 0.01306 | 0.015 | -82.972
-11 | -1.061 | 0.01233 | 0.014 | -86.044
-10.5 | -1.035 | 0.01181 | 0.013 | -87.614
-10 | -1.004 | 0.01128 | 0.011 | -88.968
-9.5 | -0.969 | 0.0108 | 0.01 | -89.747
-9 | -0.931 | 0.01033 | 0.009 | -90.121
-8.5 | -0.889 | 0.00987 | 0.008 | -90.029
-8 | -0.844 | 0.00949 | 0.006 | -88.98
-7.5 | -0.796 | 0.0091 | 0.005 | -87.546
-7 | -0.746 | 0.0087 | 0.004 | -85.74
-6.5 | -0.694 | 0.00841 | 0.003 | -82.516
-6 | -0.639 | 0.00807 | 0.001 | -79.087
-5.5 | -0.582 | 0.00783 | 0 | -74.377
-5 | -0.525 | 0.00755 | -0.001 | -69.496
-4.5 | -0.466 | 0.00731 | -0.003 | -63.772
-4 | -0.407 | 0.00707 | -0.004 | -57.546
-3.5 | -0.347 | 0.00683 | -0.005 | -50.778
-3 | -0.286 | 0.00618 | -0.007 | -46.286
-2.5 | -0.225 | 0.00552 | -0.008 | -40.844
-2 | -0.164 | 0.00512 | -0.009 | -32.046
-1.5 | -0.103 | 0.00468 | -0.011 | -21.918
-1 | -0.041 | 0.00407 | -0.012 | -10.061
-0.5 | 0.021 | 0.00334 | -0.014 | 6.363
0 | 0.083 | 0.00328 | -0.015 | 25.4
0.5 | 0.145 | 0.00324 | -0.016 | 44.765
1 | 0.207 | 0.00394 | -0.018 | 52.52
1.5 | 0.269 | 0.0042 | -0.019 | 63.924
2 | 0.329 | 0.00485 | -0.02 | 67.828
2.5 | 0.39 | 0.0053 | -0.022 | 73.563
3 | 0.45 | 0.00591 | -0.023 | 76.196
3.5 | 0.51 | 0.00646 | -0.024 | 78.923
4 | 0.569 | 0.00752 | -0.025 | 75.752
4.5 | 0.628 | 0.00791 | -0.027 | 79.433
5 | 0.686 | 0.00826 | -0.028 | 83.069
5.5 | 0.743 | 0.00855 | -0.029 | 86.856
6 | 0.797 | 0.00889 | -0.031 | 89.659
6.5 | 0.851 | 0.0092 | -0.032 | 92.453
7 | 0.902 | 0.00955 | -0.033 | 94.471
7.5 | 0.951 | 0.00992 | -0.035 | 95.85
8 | 0.997 | 0.01033 | -0.036 | 96.583
8.5 | 1.04 | 0.01109 | -0.037 | 93.775
9 | 1.081 | 0.0116 | -0.038 | 93.143
9.5 | 1.118 | 0.01207 | -0.04 | 92.616
10 | 1.151 | 0.01261 | -0.041 | 91.283
10.5 | 1.181 | 0.01322 | -0.042 | 89.329
11 | 1.206 | 0.01384 | -0.043 | 87.118
11.5 | 1.227 | 0.01451 | -0.044 | 84.588
12 | 1.244 | 0.01519 | -0.046 | 81.903
12.5 | 1.257 | 0.01596 | -0.047 | 78.761
13 | 1.265 | 0.01678 | -0.048 | 75.374
13.5 | 1.269 | 0.0178 | -0.049 | 71.268
14 | 1.268 | 0.01878 | -0.05 | 67.529
14.5 | 1.263 | 0.01999 | -0.051 | 63.173
15 | 1.249 | 0.02135 | -0.052 | 58.511
15.5 | 1.229 | 0.02322 | -0.053 | 52.926
16 | 1.205 | 0.0253 | -0.054 | 47.611
16.5 | 1.177 | 0.02781 | -0.055 | 42.314
17 | 1.144 | 0.03132 | -0.055 | 36.529
17.5 | 1.053 | 0.05736 | -0.051 | 18.35
18 | 0.997 | 0.07693 | -0.049 | 12.953
18.5 | 0.944 | 0.09918 | -0.047 | 9.52

## 100. Re 8M Mach 0.10 (2)
BIGFOIL.COM POLAR EXPORT
NACA67-116 a=0.5
NACA67-116 a=0.5 |  |  |  | Cl Max: | 1.4952 | at alpha= | 20 | deg
XFOIL ncrit=9 |  |  |  | L/D Max: | 75.8656 | at alpha= | 10 | deg
Re: | 8000000 |  |  | Cd Min: | 0.03716 | at alpha= | 20 | deg
Mach: | 0.1 |  |  | Cl=0 at alpha= | -1.0592 | deg
|  |  |  | @ Cl=0.1, Cd= | 0.0026332
|  |  |  | @ Cl=0.4, Cd= | 0.0069318
|  |  |  | @ Cl=0.6, Cd= | 0.0087718
alpha (deg) | Cl | Cd | Cm | Cl/Cd
-20 | -1.4585 | 0.03138 | -0.0949 | -46.4786
-19.5 | -1.4452 | 0.02884 | -0.0925 | -50.111
-19 | -1.4265 | 0.02675 | -0.0902 | -53.3271
-18.5 | -1.405 | 0.02497 | -0.0877 | -56.2675
-18 | -1.3814 | 0.02335 | -0.0852 | -59.1606
-17.5 | -1.3565 | 0.02185 | -0.0826 | -62.0824
-17 | -1.3296 | 0.02048 | -0.0801 | -64.9219
-16.5 | -1.2991 | 0.01937 | -0.0778 | -67.0676
-16 | -1.2669 | 0.01834 | -0.0755 | -69.0785
-15.5 | -1.235 | 0.01735 | -0.0731 | -71.1816
-15 | -1.1994 | 0.01646 | -0.0711 | -72.8676
-14.5 | -1.1638 | 0.01565 | -0.069 | -74.3642
-14 | -1.1261 | 0.01488 | -0.0671 | -75.6788
-13.5 | -1.0904 | 0.01404 | -0.0648 | -77.6638
-13 | -1.0518 | 0.01335 | -0.0628 | -78.7865
-12.5 | -1.0115 | 0.01274 | -0.061 | -79.3956
-12 | -0.9712 | 0.01215 | -0.0591 | -79.9342
-11.5 | -0.9277 | 0.01165 | -0.0578 | -79.6309
-11 | -0.8853 | 0.0111 | -0.0562 | -79.7568
-10.5 | -0.843 | 0.01058 | -0.0545 | -79.6786
-10 | -0.7981 | 0.01014 | -0.0532 | -78.7081
-9.5 | -0.7537 | 0.00969 | -0.0518 | -77.7812
-9 | -0.7088 | 0.0093 | -0.0505 | -76.2151
-8.5 | -0.6636 | 0.0089 | -0.0491 | -74.5618
-8 | -0.6169 | 0.00857 | -0.048 | -71.9837
-7.5 | -0.5712 | 0.00824 | -0.0466 | -69.3204
-7 | -0.5244 | 0.00794 | -0.0455 | -66.0453
-6.5 | -0.4776 | 0.00765 | -0.0443 | -62.4314
-6 | -0.4305 | 0.00738 | -0.0431 | -58.3333
-5.5 | -0.3828 | 0.0071 | -0.042 | -53.9155
-5 | -0.3354 | 0.00684 | -0.0408 | -49.0351
-4.5 | -0.2883 | 0.00657 | -0.0396 | -43.8813
-4 | -0.2424 | 0.00629 | -0.038 | -38.5374
-3.5 | -0.1995 | 0.00597 | -0.0358 | -33.4171
-3 | -0.1612 | 0.00567 | -0.0325 | -28.4303
-2 | -0.0804 | 0.005 | -0.0269 | -16.08
-1.5 | -0.038 | 0.00456 | -0.0246 | -8.3333
-1 | 0.0051 | 0.0041 | -0.0225 | 1.2439
-0.5 | 0.0381 | 0.00329 | -0.0183 | 11.5805
0 | 0.0812 | 0.00261 | -0.0161 | 31.1111
0.5 | 0.1379 | 0.00268 | -0.0167 | 51.4552
1 | 0.1897 | 0.003 | -0.0163 | 63.2333
1.5 | 0.216 | 0.00395 | -0.0106 | 54.6835
2 | 0.2434 | 0.00468 | -0.0051 | 52.0085
2.5 | 0.2701 | 0.00513 | 0.0006 | 52.6511
3 | 0.2949 | 0.0056 | 0.0067 | 52.6607
4 | 0.365 | 0.00653 | 0.014 | 55.8959
4.5 | 0.4042 | 0.00698 | 0.0168 | 57.9083
5 | 0.4434 | 0.00745 | 0.0194 | 59.5168
5.5 | 0.4865 | 0.00785 | 0.0213 | 61.9745
6 | 0.5302 | 0.00824 | 0.023 | 64.3447
6.5 | 0.5754 | 0.00859 | 0.0244 | 66.9849
7 | 0.6214 | 0.00893 | 0.0256 | 69.5857
7.5 | 0.6658 | 0.00931 | 0.0271 | 71.5145
8 | 0.7099 | 0.00973 | 0.0286 | 72.9599
8.5 | 0.7555 | 0.0101 | 0.0297 | 74.802
9 | 0.7974 | 0.01057 | 0.0315 | 75.4399
9.5 | 0.8393 | 0.01107 | 0.0332 | 75.8175
10 | 0.8808 | 0.01161 | 0.0349 | 75.8656
10.5 | 0.9202 | 0.01221 | 0.0369 | 75.3645
11 | 0.9607 | 0.01282 | 0.0387 | 74.9376
11.5 | 1.0012 | 0.01344 | 0.0404 | 74.494
12 | 1.0393 | 0.01415 | 0.0424 | 73.4488
12.5 | 1.0773 | 0.0149 | 0.0443 | 72.302
13 | 1.1147 | 0.01563 | 0.0463 | 71.318
13.5 | 1.152 | 0.0164 | 0.0481 | 70.2439
14 | 1.1888 | 0.01723 | 0.05 | 68.9959
14.5 | 1.2227 | 0.01818 | 0.0521 | 67.2552
15 | 1.2567 | 0.01916 | 0.0542 | 65.5898
15.5 | 1.2871 | 0.02034 | 0.0566 | 63.2793
16 | 1.3181 | 0.02152 | 0.0587 | 61.25
16.5 | 1.3419 | 0.02313 | 0.0616 | 58.0156
17 | 1.3704 | 0.02454 | 0.0637 | 55.8435
17.5 | 1.3947 | 0.02621 | 0.0661 | 53.2125
18 | 1.4168 | 0.02812 | 0.0684 | 50.3841
18.5 | 1.442 | 0.02986 | 0.0703 | 48.292
19 | 1.4646 | 0.03188 | 0.0721 | 45.941
19.5 | 1.4821 | 0.03429 | 0.0741 | 43.2225
20 | 1.4952 | 0.03716 | 0.076 | 40.2368

## 101. Re 8M Mach 0.25 (1)
BIGFOIL.COM POLAR EXPORT
NACA67-116 a=0.5
NACA67-116 a=0.5 |  |  |  | Cl Max: | 1.186 | at alpha= | 11.5 | deg
JavaFoil+Calcfoil stall+Eppler ext transition |  |  |  | L/D Max: | 93.783 | at alpha= | 7.5 | deg
Re: | 8000000 |  |  | Cd Min: | 0.00309 | at alpha= | 0 | deg
Mach: | 0.25 |  |  | Cl=0 at alpha= | -0.67188 | deg
|  |  |  | @ Cl=0.1, Cd= | 0.00325
|  |  |  | @ Cl=0.4, Cd= | 0.00546
|  |  |  | @ Cl=0.6, Cd= | 0.0079113
alpha (deg) | Cl | Cd | Cm | Cl/Cd
-17 | -0.581 | 0.13384 | 0.015 | -4.343
-16.5 | -0.63 | 0.12546 | 0.015 | -5.025
-16 | -0.676 | 0.11687 | 0.015 | -5.786
-15.5 | -0.72 | 0.10616 | 0.015 | -6.784
-15 | -0.759 | 0.09868 | 0.015 | -7.696
-14.5 | -0.794 | 0.09136 | 0.015 | -8.688
-14 | -0.831 | 0.07887 | 0.015 | -10.533
-13.5 | -0.888 | 0.05418 | 0.017 | -16.398
-13 | -1.01 | 0.01939 | 0.019 | -52.061
-12.5 | -1.03 | 0.01696 | 0.018 | -60.706
-12 | -1.039 | 0.01534 | 0.017 | -67.722
-11.5 | -1.039 | 0.01429 | 0.016 | -72.691
-11 | -1.031 | 0.0134 | 0.014 | -76.971
-10.5 | -1.015 | 0.0133 | 0.013 | -76.301
-10 | -0.995 | 0.01197 | 0.012 | -83.139
-9.5 | -0.968 | 0.01139 | 0.011 | -84.993
-9 | -0.936 | 0.01083 | 0.009 | -86.406
-8.5 | -0.898 | 0.01033 | 0.008 | -86.947
-8 | -0.856 | 0.0099 | 0.007 | -86.445
-7.5 | -0.81 | 0.00946 | 0.005 | -85.684
-7 | -0.761 | 0.00905 | 0.004 | -84.111
-6.5 | -0.709 | 0.00867 | 0.003 | -81.716
-6 | -0.653 | 0.00834 | 0.001 | -78.361
-5.5 | -0.596 | 0.00803 | 0 | -74.237
-5 | -0.537 | 0.00776 | -0.001 | -69.266
-4.5 | -0.478 | 0.00746 | -0.003 | -64.012
-4 | -0.417 | 0.00722 | -0.004 | -57.763
-3.5 | -0.356 | 0.00698 | -0.006 | -50.966
-3 | -0.294 | 0.00634 | -0.007 | -46.301
-2.5 | -0.231 | 0.00565 | -0.008 | -40.956
-2 | -0.168 | 0.00521 | -0.01 | -32.309
-1.5 | -0.105 | 0.00475 | -0.011 | -22.181
-1 | -0.042 | 0.00371 | -0.013 | -11.319
-0.5 | 0.022 | 0.00317 | -0.014 | 6.886
0 | 0.086 | 0.00309 | -0.015 | 27.703
0.5 | 0.149 | 0.00381 | -0.017 | 39.172
1 | 0.213 | 0.004 | -0.018 | 53.077
1.5 | 0.276 | 0.00427 | -0.019 | 64.548
2 | 0.338 | 0.00498 | -0.021 | 67.791
2.5 | 0.4 | 0.00546 | -0.022 | 73.272
3 | 0.462 | 0.00607 | -0.023 | 76.033
3.5 | 0.523 | 0.00667 | -0.025 | 78.43
4 | 0.584 | 0.00783 | -0.026 | 74.566
4.5 | 0.645 | 0.00814 | -0.028 | 79.147
5 | 0.704 | 0.00849 | -0.029 | 82.868
5.5 | 0.761 | 0.00883 | -0.03 | 86.163
6 | 0.816 | 0.00918 | -0.032 | 88.87
6.5 | 0.869 | 0.00952 | -0.033 | 91.318
7 | 0.92 | 0.00995 | -0.034 | 92.44
7.5 | 0.968 | 0.01032 | -0.035 | 93.783
8 | 1.012 | 0.01108 | -0.037 | 91.356
8.5 | 1.052 | 0.01165 | -0.038 | 90.351
9 | 1.088 | 0.01219 | -0.039 | 89.317
9.5 | 1.12 | 0.01281 | -0.041 | 87.408
10 | 1.145 | 0.01345 | -0.042 | 85.123
10.5 | 1.165 | 0.0142 | -0.043 | 82.065
11 | 1.179 | 0.01487 | -0.044 | 79.277
11.5 | 1.186 | 0.01572 | -0.046 | 75.449
12 | 1.186 | 0.01666 | -0.047 | 71.175
12.5 | 1.178 | 0.01763 | -0.048 | 66.823
13 | 1.164 | 0.01878 | -0.049 | 61.979
13.5 | 1.141 | 0.02036 | -0.05 | 56.047
14 | 1.109 | 0.02252 | -0.051 | 49.263
14.5 | 1.069 | 0.02563 | -0.052 | 41.694
15 | 0.904 | 0.07612 | -0.041 | 11.88
15.5 | 0.833 | 0.09847 | -0.037 | 8.458
16 | 0.777 | 0.10812 | -0.036 | 7.186
16.5 | 0.719 | 0.11552 | -0.036 | 6.227

## 102. Re 8M Mach 0.25 (2)
BIGFOIL.COM POLAR EXPORT
NACA67-116 a=0.5
NACA67-116 a=0.5 |  |  |  | Cl Max: | 1.4234 | at alpha= | 19.5 | deg
XFOIL ncrit=9 |  |  |  | L/D Max: | 71.5996 | at alpha= | 9 | deg
Re: | 8000000 |  |  | Cd Min: | 0.05456 | at alpha= | 20 | deg
Mach: | 0.25 |  |  | Cl=0 at alpha= | -1.1134 | deg
|  |  |  | @ Cl=0.1, Cd= | 0.0026392
|  |  |  | @ Cl=0.4, Cd= | 0.0073242
|  |  |  | @ Cl=0.6, Cd= | 0.0092172
alpha (deg) | Cl | Cd | Cm | Cl/Cd
-20 | -1.3208 | 0.05251 | -0.1152 | -25.1533
-19.5 | -1.35 | 0.0443 | -0.116 | -30.474
-19 | -1.3587 | 0.03877 | -0.1146 | -35.0451
-18.5 | -1.3555 | 0.03464 | -0.1123 | -39.1311
-18 | -1.3466 | 0.03125 | -0.1094 | -43.0912
-17 | -1.325 | 0.02541 | -0.1017 | -52.1448
-16.5 | -1.2981 | 0.02363 | -0.0984 | -54.9344
-16 | -1.2732 | 0.02182 | -0.0947 | -58.3501
-15.5 | -1.2432 | 0.02033 | -0.0913 | -61.151
-15 | -1.2135 | 0.01886 | -0.0877 | -64.3425
-14.5 | -1.1779 | 0.01772 | -0.0847 | -66.4729
-14 | -1.1423 | 0.01661 | -0.0815 | -68.7718
-13.5 | -1.1034 | 0.0157 | -0.0787 | -70.2803
-13 | -1.0651 | 0.01478 | -0.0757 | -72.0636
-12.5 | -1.025 | 0.01393 | -0.073 | -73.5822
-12 | -0.984 | 0.01316 | -0.0703 | -74.772
-11.5 | -0.9405 | 0.01246 | -0.068 | -75.4815
-11 | -0.8958 | 0.01186 | -0.0659 | -75.5312
-10.5 | -0.8508 | 0.01129 | -0.0638 | -75.3587
-10 | -0.8055 | 0.01071 | -0.0618 | -75.2101
-9.5 | -0.7586 | 0.01024 | -0.0601 | -74.082
-9 | -0.7131 | 0.00974 | -0.0581 | -73.2136
-8.5 | -0.6651 | 0.00933 | -0.0565 | -71.2862
-8 | -0.6178 | 0.00892 | -0.0549 | -69.2601
-7.5 | -0.5698 | 0.00858 | -0.0534 | -66.4103
-7 | -0.5216 | 0.00823 | -0.0519 | -63.3779
-6.5 | -0.4728 | 0.00793 | -0.0505 | -59.6217
-6 | -0.4244 | 0.00761 | -0.0491 | -55.7687
-5.5 | -0.3745 | 0.00732 | -0.048 | -51.1612
-5 | -0.3257 | 0.00703 | -0.0466 | -46.33
-4.5 | -0.2768 | 0.00675 | -0.0453 | -41.0074
-4 | -0.2286 | 0.00647 | -0.0438 | -35.3323
-3.5 | -0.1829 | 0.00613 | -0.0419 | -29.8369
-3 | -0.1415 | 0.00575 | -0.039 | -24.6087
-2.5 | -0.1062 | 0.00538 | -0.0347 | -19.7398
-2 | -0.0722 | 0.00505 | -0.0301 | -14.297
-1.5 | -0.0324 | 0.00459 | -0.0269 | -7.0588
-1 | 0.0095 | 0.00413 | -0.0241 | 2.3002
-0.5 | 0.039 | 0.00325 | -0.0188 | 12
0 | 0.0839 | 0.00262 | -0.0167 | 32.0229
0.5 | 0.1426 | 0.00269 | -0.0173 | 53.0112
1 | 0.1965 | 0.00298 | -0.0169 | 65.9396
1.5 | 0.2214 | 0.00391 | -0.0106 | 56.624
2 | 0.2393 | 0.00471 | -0.0027 | 50.8068
2.5 | 0.2571 | 0.0052 | 0.0054 | 49.4423
3 | 0.2836 | 0.00577 | 0.0112 | 49.1508
3.5 | 0.3178 | 0.00628 | 0.0154 | 50.6051
4 | 0.3547 | 0.00679 | 0.019 | 52.2386
4.5 | 0.3951 | 0.00726 | 0.0218 | 54.4215
5 | 0.4348 | 0.00778 | 0.0247 | 55.8869
5.5 | 0.4794 | 0.0082 | 0.0267 | 58.4634
6 | 0.5252 | 0.0086 | 0.0285 | 61.0698
6.5 | 0.5711 | 0.009 | 0.0302 | 63.4556
7 | 0.619 | 0.00936 | 0.0315 | 66.1325
7.5 | 0.6648 | 0.00979 | 0.0332 | 67.906
8 | 0.7106 | 0.01024 | 0.0349 | 69.3945
8.5 | 0.7569 | 0.0107 | 0.0365 | 70.7383
9 | 0.8012 | 0.01119 | 0.0384 | 71.5996
9.5 | 0.8421 | 0.01184 | 0.0409 | 71.1233
10 | 0.8855 | 0.01244 | 0.0429 | 71.1817
10.5 | 0.9266 | 0.01311 | 0.0453 | 70.6789
11 | 0.9683 | 0.01382 | 0.0476 | 70.0651
11.5 | 1.0088 | 0.01461 | 0.05 | 69.0486
12 | 1.0488 | 0.01542 | 0.0524 | 68.0156
13 | 1.1275 | 0.01719 | 0.0574 | 65.5905
13.5 | 1.1653 | 0.01817 | 0.06 | 64.1332
14 | 1.2006 | 0.01931 | 0.0628 | 62.175
15 | 1.2645 | 0.02206 | 0.0689 | 57.3209
15.5 | 1.2917 | 0.02382 | 0.0723 | 54.2275
16 | 1.3158 | 0.02579 | 0.0757 | 51.0198
16.5 | 1.3428 | 0.02767 | 0.0786 | 48.5291
17 | 1.3648 | 0.02999 | 0.0817 | 45.5085
17.5 | 1.3836 | 0.0326 | 0.0846 | 42.4417
18 | 1.3961 | 0.03589 | 0.0874 | 38.8994
18.5 | 1.4068 | 0.03948 | 0.0898 | 35.6332
19 | 1.4187 | 0.04327 | 0.0915 | 32.7872
19.5 | 1.4234 | 0.04787 | 0.0928 | 29.7347
20 | 1.41 | 0.05456 | 0.093 | 25.8431

## 103. Re 8M Mach 0.50 (1)
BIGFOIL.COM POLAR EXPORT
NACA67-116 a=0.5
NACA67-116 a=0.5 |  |  |  | Cl Max: | 1.15 | at alpha= | 20 | deg
JavaFoil+Calcfoil stall+Eppler ext transition |  |  |  | L/D Max: | 83.071 | at alpha= | 6 | deg
Re: | 8000000 |  |  | Cd Min: | 0.0033 | at alpha= | -0.5 | deg
Mach: | 0.5 |  |  | Cl=0 at alpha= | -0.66901 | deg
|  |  |  | @ Cl=0.1, Cd= | 0.0035196
|  |  |  | @ Cl=0.4, Cd= | 0.0056426
|  |  |  | @ Cl=0.6, Cd= | 0.0081494
alpha (deg) | Cl | Cd | Cm | Cl/Cd
-20 | -1.077 | 0.15205 | 0.024 | -7.085
-19.5 | -1.059 | 0.14518 | 0.025 | -7.293
-19 | -1.028 | 0.14186 | 0.024 | -7.244
-18.5 | -0.996 | 0.13709 | 0.022 | -7.267
-18 | -0.966 | 0.13526 | 0.02 | -7.145
-17.5 | -0.939 | 0.12928 | 0.02 | -7.265
-17 | -0.917 | 0.12521 | 0.02 | -7.327
-16.5 | -0.884 | 0.13924 | 0.018 | -6.35
-16 | -0.855 | 0.11915 | 0.017 | -7.179
-15.5 | -0.828 | 0.11396 | 0.016 | -7.265
-15 | -0.801 | 0.10882 | 0.015 | -7.36
-14.5 | -0.775 | 0.10367 | 0.015 | -7.48
-14 | -0.746 | 0.09914 | 0.013 | -7.524
-13.5 | -0.718 | 0.09173 | 0.013 | -7.833
-13 | -0.692 | 0.0848 | 0.012 | -8.155
-12.5 | -0.666 | 0.07835 | 0.012 | -8.495
-12 | -0.634 | 0.08634 | 0.01 | -7.343
-11.5 | -0.607 | 0.07769 | 0.009 | -7.81
-11 | -0.58 | 0.07112 | 0.009 | -8.162
-10.5 | -0.557 | 0.06242 | 0.009 | -8.93
-10 | -0.522 | 0.07075 | 0.006 | -7.38
-9.5 | -0.496 | 0.0624 | 0.006 | -7.943
-9 | -0.473 | 0.05337 | 0.006 | -8.869
-8.5 | -0.44 | 0.0562 | 0.005 | -7.826
-8 | -0.787 | 0.01272 | 0.007 | -61.845
-7.5 | -0.814 | 0.01159 | 0.006 | -70.207
-7 | -0.797 | 0.01084 | 0.004 | -73.509
-6.5 | -0.76 | 0.01023 | 0.003 | -74.295
-6 | -0.709 | 0.00964 | 0.001 | -73.56
-5.5 | -0.652 | 0.00915 | 0 | -71.245
-5 | -0.591 | 0.00874 | -0.002 | -67.671
-4.5 | -0.528 | 0.00836 | -0.003 | -63.125
-4 | -0.462 | 0.00804 | -0.005 | -57.481
-3.5 | -0.395 | 0.00771 | -0.006 | -51.181
-3 | -0.326 | 0.00729 | -0.008 | -44.747
-2.5 | -0.257 | 0.0061 | -0.009 | -42.131
-2 | -0.187 | 0.00546 | -0.011 | -34.318
-1.5 | -0.117 | 0.00464 | -0.012 | -25.232
-1 | -0.047 | 0.00444 | -0.014 | -10.526
-0.5 | 0.024 | 0.0033 | -0.015 | 7.381
0 | 0.095 | 0.00349 | -0.017 | 27.262
0.5 | 0.166 | 0.00391 | -0.019 | 42.428
1 | 0.237 | 0.00414 | -0.02 | 57.149
1.5 | 0.307 | 0.0045 | -0.022 | 68.281
2 | 0.376 | 0.00534 | -0.023 | 70.363
2.5 | 0.445 | 0.00621 | -0.025 | 71.592
3 | 0.513 | 0.00689 | -0.026 | 74.44
3.5 | 0.581 | 0.00788 | -0.028 | 73.751
4 | 0.648 | 0.00883 | -0.029 | 73.376
4.5 | 0.714 | 0.0093 | -0.031 | 76.709
5 | 0.776 | 0.00974 | -0.032 | 79.734
5.5 | 0.835 | 0.01019 | -0.034 | 81.925
6 | 0.889 | 0.0107 | -0.035 | 83.071
6.5 | 0.934 | 0.01125 | -0.037 | 83.071
7 | 0.969 | 0.01232 | -0.038 | 78.638
7.5 | 0.984 | 0.01319 | -0.039 | 74.573
8 | 0.961 | 0.01421 | -0.041 | 67.578
8.5 | 0.716 | 0.01549 | -0.042 | 46.203
9 | 0.653 | 0.01716 | -0.044 | 38.062
9.5 | 0.568 | 0.06998 | -0.022 | 8.113
10 | 0.597 | 0.06647 | -0.025 | 8.982
10.5 | 0.624 | 0.07426 | -0.024 | 8.398
11 | 0.774 | 0.02203 | -0.048 | 35.139
11.5 | 0.682 | 0.07556 | -0.029 | 9.032
12 | 0.708 | 0.0832 | -0.029 | 8.511
12.5 | 0.735 | 0.09074 | -0.029 | 8.102
13 | 0.765 | 0.08505 | -0.032 | 9.001
13.5 | 0.791 | 0.09204 | -0.032 | 8.593
14 | 0.818 | 0.09958 | -0.032 | 8.216
14.5 | 0.848 | 0.10429 | -0.035 | 8.135
15 | 0.872 | 0.1087 | -0.034 | 8.023
15.5 | 0.899 | 0.11173 | -0.034 | 8.046
16 | 0.929 | 0.11654 | -0.037 | 7.973
16.5 | 0.964 | 0.11685 | -0.041 | 8.254
17 | 0.993 | 0.12363 | -0.043 | 8.035
17.5 | 1.01 | 0.1292 | -0.039 | 7.814
18 | 1.041 | 0.13316 | -0.042 | 7.82
18.5 | 1.081 | 0.12835 | -0.048 | 8.425
19 | 1.109 | 0.13596 | -0.049 | 8.156
19.5 | 1.12 | 0.14613 | -0.044 | 7.662
20 | 1.15 | 0.14989 | -0.046 | 7.671

## 104. Re 8M Mach 0.50 (2)
BIGFOIL.COM POLAR EXPORT
NACA67-116 a=0.5
NACA67-116 a=0.5 |  |  |  | Cl Max: | 0.9911 | at alpha= | 11.5 | deg
XFOIL ncrit=9 |  |  |  | L/D Max: | 77.0068 | at alpha= | 1 | deg
Re: | 8000000 |  |  | Cd Min: | 0.12687 | at alpha= | 16.5 | deg
Mach: | 0.5 |  |  | Cl=0 at alpha= | -1.9958 | deg
|  |  |  | @ Cl=0.1, Cd= | 0.0027217
|  |  |  | @ Cl=0.4, Cd= | 0.009387
|  |  |  | @ Cl=0.6, Cd= | 0.011413
alpha (deg) | Cl | Cd | Cm | Cl/Cd
-15.5 | -0.5385 | 0.11507 | -0.0976 | -4.6798
-15 | -0.5586 | 0.10289 | -0.1053 | -5.4291
-14.5 | -0.5778 | 0.09124 | -0.1127 | -6.3327
-14 | -0.5988 | 0.07929 | -0.12 | -7.552
-13.5 | -0.6191 | 0.06635 | -0.1286 | -9.3308
-13 | -0.6457 | 0.0544 | -0.1367 | -11.8695
-12.5 | -0.6801 | 0.04459 | -0.1401 | -15.2523
-12 | -0.7226 | 0.0363 | -0.1386 | -19.9063
-11.5 | -0.7645 | 0.02948 | -0.1329 | -25.9328
-11 | -0.8109 | 0.0231 | -0.1236 | -35.1039
-10.5 | -0.8299 | 0.01811 | -0.1138 | -45.8255
-10 | -0.8192 | 0.01491 | -0.1049 | -54.943
-9.5 | -0.7812 | 0.01324 | -0.0983 | -59.003
-9 | -0.7328 | 0.0122 | -0.0931 | -60.0656
-8.5 | -0.6787 | 0.01145 | -0.089 | -59.2751
-8 | -0.6238 | 0.01081 | -0.0854 | -57.7058
-7.5 | -0.5693 | 0.01024 | -0.0821 | -55.5957
-7 | -0.5123 | 0.00973 | -0.0795 | -52.6516
-6.5 | -0.4561 | 0.00925 | -0.0769 | -49.3081
-6 | -0.4001 | 0.00883 | -0.0746 | -45.3114
-5.5 | -0.3436 | 0.00843 | -0.0725 | -40.7592
-5 | -0.2871 | 0.00806 | -0.0706 | -35.6203
-4.5 | -0.2319 | 0.00769 | -0.0687 | -30.156
-4 | -0.1765 | 0.00734 | -0.0669 | -24.0463
-3.5 | -0.1228 | 0.00698 | -0.0649 | -17.5931
-3 | -0.0772 | 0.00647 | -0.0614 | -11.932
-2.5 | -0.036 | 0.00595 | -0.0571 | -6.0504
-2 | -0.0002 | 0.00539 | -0.0517 | -0.037106
-1.5 | 0.0234 | 0.00471 | -0.0437 | 4.9682
-1 | 0.0335 | 0.00417 | -0.0324 | 8.0336
-0.5 | 0.0334 | 0.00293 | -0.0192 | 11.3993
0 | 0.0961 | 0.00272 | -0.019 | 35.3309
0.5 | 0.1643 | 0.00275 | -0.02 | 59.7455
1 | 0.2264 | 0.00294 | -0.0196 | 77.0068
1.5 | 0.2423 | 0.00379 | -0.0095 | 63.9314
2 | 0.1989 | 0.005 | 0.0128 | 39.78
2.5 | 0.2179 | 0.00584 | 0.0214 | 37.3116
3 | 0.2429 | 0.00669 | 0.0287 | 36.3079
3.5 | 0.2766 | 0.00742 | 0.0342 | 37.2776
4 | 0.3142 | 0.00813 | 0.0389 | 38.647
4.5 | 0.3571 | 0.00877 | 0.0427 | 40.7184
5 | 0.4016 | 0.00941 | 0.0462 | 42.678
5.5 | 0.4536 | 0.00991 | 0.0486 | 45.7719
6 | 0.5046 | 0.01045 | 0.0512 | 48.2871
6.5 | 0.5575 | 0.01099 | 0.0536 | 50.7279
7 | 0.6117 | 0.01153 | 0.056 | 53.0529
7.5 | 0.6632 | 0.01219 | 0.0589 | 54.4053
8 | 0.7162 | 0.01285 | 0.0618 | 55.7354
8.5 | 0.7667 | 0.01365 | 0.0652 | 56.1685
9 | 0.8166 | 0.01453 | 0.069 | 56.201
9.5 | 0.866 | 0.01551 | 0.0731 | 55.8349
10 | 0.9129 | 0.01664 | 0.0777 | 54.8618
10.5 | 0.9566 | 0.01801 | 0.083 | 53.1149
11 | 0.9859 | 0.02012 | 0.0898 | 49.001
11.5 | 0.9911 | 0.02354 | 0.0982 | 42.1028
12 | 0.9667 | 0.02901 | 0.1069 | 33.323
12.5 | 0.9404 | 0.03526 | 0.113 | 26.6704
13 | 0.9043 | 0.04304 | 0.1165 | 21.0107
14 | 0.8325 | 0.06273 | 0.1129 | 13.2712
14.5 | 0.7979 | 0.07524 | 0.1055 | 10.6047
15 | 0.7772 | 0.08772 | 0.0971 | 8.86
15.5 | 0.7528 | 0.10114 | 0.0885 | 7.4431
16 | 0.731 | 0.11355 | 0.0809 | 6.4377
16.5 | 0.7061 | 0.12687 | 0.0723 | 5.5655

## 105. Re 10M Mach 0.00 (1)
BIGFOIL.COM POLAR EXPORT
NACA67-116 a=0.5
NACA67-116 a=0.5 |  |  |  | Cl Max: | 1.287 | at alpha= | 14 | deg
JavaFoil+Calcfoil stall+Eppler ext transition |  |  |  | L/D Max: | 100.455 | at alpha= | 8 | deg
Re: | 10000000 |  |  | Cd Min: | 0.00325 | at alpha= | 0 | deg
Mach: | 0 |  |  | Cl=0 at alpha= | -0.66936 | deg
|  |  |  | @ Cl=0.1, Cd= | 0.0034339
|  |  |  | @ Cl=0.4, Cd= | 0.005668
|  |  |  | @ Cl=0.6, Cd= | 0.007491
alpha (deg) | Cl | Cd | Cm | Cl/Cd
-19.5 | -0.86 | 0.13564 | 0.022 | -6.342
-19 | -0.88 | 0.12725 | 0.021 | -6.917
-18.5 | -0.9 | 0.11858 | 0.021 | -7.592
-18 | -0.921 | 0.10919 | 0.021 | -8.431
-17.5 | -0.937 | 0.1029 | 0.02 | -9.103
-17 | -0.959 | 0.09085 | 0.021 | -10.558
-16.5 | -0.989 | 0.07397 | 0.021 | -13.372
-16 | -1.104 | 0.02705 | 0.025 | -40.801
-15.5 | -1.123 | 0.02302 | 0.024 | -48.774
-15 | -1.139 | 0.01954 | 0.023 | -58.292
-14.5 | -1.147 | 0.01748 | 0.022 | -65.598
-14 | -1.146 | 0.01681 | 0.021 | -68.156
-13.5 | -1.143 | 0.01567 | 0.02 | -72.967
-13 | -1.136 | 0.0148 | 0.019 | -76.737
-12.5 | -1.125 | 0.01384 | 0.017 | -81.259
-12 | -1.109 | 0.01314 | 0.016 | -84.412
-11.5 | -1.089 | 0.01239 | 0.015 | -87.926
-11 | -1.065 | 0.01176 | 0.014 | -90.535
-10.5 | -1.037 | 0.01122 | 0.013 | -92.413
-10 | -1.005 | 0.01074 | 0.011 | -93.581
-9.5 | -0.969 | 0.01027 | 0.01 | -94.362
-9 | -0.93 | 0.00985 | 0.009 | -94.399
-8.5 | -0.888 | 0.00943 | 0.008 | -94.129
-8 | -0.842 | 0.00906 | 0.006 | -92.922
-7.5 | -0.794 | 0.00871 | 0.005 | -91.155
-7 | -0.744 | 0.00836 | 0.004 | -89.026
-6.5 | -0.691 | 0.00808 | 0.003 | -85.615
-6 | -0.636 | 0.00777 | 0.001 | -81.942
-5.5 | -0.58 | 0.0075 | 0 | -77.339
-5 | -0.523 | 0.00725 | -0.001 | -72.115
-4.5 | -0.464 | 0.00701 | -0.003 | -66.242
-4 | -0.405 | 0.00678 | -0.004 | -59.798
-3.5 | -0.345 | 0.00657 | -0.005 | -52.602
-3 | -0.285 | 0.00632 | -0.007 | -45.082
-2.5 | -0.224 | 0.00568 | -0.008 | -39.514
-2 | -0.163 | 0.0055 | -0.009 | -29.689
-1.5 | -0.102 | 0.00532 | -0.011 | -19.196
-1 | -0.041 | 0.00427 | -0.012 | -9.541
-0.5 | 0.021 | 0.00408 | -0.013 | 5.172
0 | 0.083 | 0.00325 | -0.015 | 25.493
0.5 | 0.144 | 0.00391 | -0.016 | 36.963
1 | 0.206 | 0.00432 | -0.017 | 47.648
1.5 | 0.267 | 0.00469 | -0.019 | 56.939
2 | 0.327 | 0.00519 | -0.02 | 63.027
2.5 | 0.388 | 0.00558 | -0.021 | 69.525
3 | 0.448 | 0.00602 | -0.023 | 74.384
3.5 | 0.508 | 0.0066 | -0.024 | 76.926
4 | 0.567 | 0.00734 | -0.025 | 77.31
4.5 | 0.626 | 0.00761 | -0.027 | 82.282
5 | 0.684 | 0.00792 | -0.028 | 86.321
5.5 | 0.74 | 0.00819 | -0.029 | 90.33
6 | 0.795 | 0.0085 | -0.031 | 93.508
6.5 | 0.848 | 0.00882 | -0.032 | 96.154
7 | 0.899 | 0.00913 | -0.033 | 98.481
7.5 | 0.948 | 0.00947 | -0.034 | 100.121
8 | 0.995 | 0.0099 | -0.036 | 100.455
8.5 | 1.039 | 0.01055 | -0.037 | 98.458
9 | 1.08 | 0.01103 | -0.038 | 97.912
9.5 | 1.118 | 0.0115 | -0.039 | 97.18
10 | 1.152 | 0.01199 | -0.041 | 96.099
10.5 | 1.183 | 0.01252 | -0.042 | 94.478
11 | 1.21 | 0.01313 | -0.043 | 92.092
11.5 | 1.233 | 0.01375 | -0.044 | 89.68
12 | 1.252 | 0.01442 | -0.045 | 86.804
12.5 | 1.267 | 0.01511 | -0.047 | 83.839
13 | 1.278 | 0.0159 | -0.048 | 80.352
13.5 | 1.284 | 0.01675 | -0.049 | 76.7
14 | 1.287 | 0.01767 | -0.05 | 72.834
14.5 | 1.286 | 0.01866 | -0.051 | 68.933
15 | 1.277 | 0.01977 | -0.052 | 64.585
15.5 | 1.263 | 0.0212 | -0.053 | 59.557
16 | 1.244 | 0.02288 | -0.054 | 54.349
16.5 | 1.221 | 0.02471 | -0.055 | 49.423
17 | 1.196 | 0.02694 | -0.056 | 44.405
17.5 | 1.166 | 0.03039 | -0.056 | 38.389
18 | 1.136 | 0.0333 | -0.057 | 34.117
18.5 | 1.08 | 0.04573 | -0.056 | 23.611
19 | 1.005 | 0.07489 | -0.052 | 13.417

## 106. Re 10M Mach 0.00 (2)
BIGFOIL.COM POLAR EXPORT
NACA67-116 a=0.5
NACA67-116 a=0.5 |  |  |  | Cl Max: | 1.5297 | at alpha= | 20 | deg
XFOIL ncrit=9 |  |  |  | L/D Max: | 80.6088 | at alpha= | 9 | deg
Re: | 10000000 |  |  | Cd Min: | 0.03305 | at alpha= | 20 | deg
Mach: | 0 |  |  | Cl=0 at alpha= | -1.125 | deg
|  |  |  | @ Cl=0.1, Cd= | 0.0027745
|  |  |  | @ Cl=0.4, Cd= | 0.0066309
|  |  |  | @ Cl=0.6, Cd= | 0.0082724
alpha (deg) | Cl | Cd | Cm | Cl/Cd
-20 | -1.4869 | 0.02804 | -0.0885 | -53.0278
-19.5 | -1.4701 | 0.02595 | -0.0861 | -56.6513
-19 | -1.45 | 0.02417 | -0.0837 | -59.9917
-18.5 | -1.4248 | 0.02274 | -0.0815 | -62.6561
-18 | -1.3993 | 0.02138 | -0.0792 | -65.449
-17.5 | -1.3731 | 0.02003 | -0.0767 | -68.5522
-17 | -1.3459 | 0.01882 | -0.0742 | -71.5143
-16 | -1.2813 | 0.01694 | -0.07 | -75.6375
-15.5 | -1.2463 | 0.0161 | -0.0682 | -77.4099
-15 | -1.2119 | 0.0153 | -0.0661 | -79.2092
-14.5 | -1.1741 | 0.01461 | -0.0644 | -80.3628
-14 | -1.1373 | 0.01394 | -0.0624 | -81.5854
-13.5 | -1.0983 | 0.0133 | -0.0607 | -82.5789
-13 | -1.0598 | 0.01264 | -0.0589 | -83.8449
-12.5 | -1.0201 | 0.01204 | -0.0572 | -84.7259
-12 | -0.9785 | 0.01149 | -0.0557 | -85.161
-11.5 | -0.9363 | 0.01099 | -0.0542 | -85.1956
-11 | -0.8935 | 0.01053 | -0.0528 | -84.8528
-10.5 | -0.8503 | 0.01005 | -0.0514 | -84.607
-10 | -0.8066 | 0.00962 | -0.05 | -83.8462
-9.5 | -0.7627 | 0.00923 | -0.0486 | -82.6327
-9 | -0.7177 | 0.00885 | -0.0474 | -81.096
-8.5 | -0.6726 | 0.0085 | -0.0461 | -79.1294
-8 | -0.6273 | 0.00817 | -0.0448 | -76.7809
-7.5 | -0.5801 | 0.00788 | -0.0438 | -73.6168
-7 | -0.5342 | 0.00756 | -0.0425 | -70.6614
-6.5 | -0.4868 | 0.00729 | -0.0415 | -66.7764
-6 | -0.4399 | 0.00701 | -0.0404 | -62.7532
-5.5 | -0.3925 | 0.00676 | -0.0393 | -58.0621
-5 | -0.3457 | 0.0065 | -0.0381 | -53.1846
-4.5 | -0.2992 | 0.00625 | -0.0367 | -47.872
-4 | -0.2535 | 0.00601 | -0.0351 | -42.1797
-3.5 | -0.2107 | 0.00578 | -0.0329 | -36.4533
-3 | -0.1713 | 0.00555 | -0.0299 | -30.8649
-2.5 | -0.1257 | 0.00524 | -0.0283 | -23.9885
-2 | -0.0796 | 0.00491 | -0.0268 | -16.2118
-1.5 | -0.0348 | 0.00455 | -0.025 | -7.6484
-1 | 0.0116 | 0.00423 | -0.0236 | 2.7423
0 | 0.0834 | 0.00271 | -0.0166 | 30.7749
0.5 | 0.1297 | 0.00289 | -0.0151 | 44.8789
1 | 0.1759 | 0.0033 | -0.0136 | 53.303
1.5 | 0.2005 | 0.00426 | -0.0077 | 47.0657
2.5 | 0.2684 | 0.00508 | 0.0005 | 52.8346
3.5 | 0.3335 | 0.00595 | 0.0092 | 56.0504
4 | 0.3712 | 0.00636 | 0.0123 | 58.3648
4.5 | 0.4116 | 0.00674 | 0.0147 | 61.0682
5 | 0.4525 | 0.00715 | 0.017 | 63.2867
5.5 | 0.4952 | 0.00751 | 0.0189 | 65.9387
6 | 0.5404 | 0.00783 | 0.0203 | 69.0166
6.5 | 0.585 | 0.00817 | 0.0218 | 71.6034
7 | 0.6304 | 0.00848 | 0.023 | 74.3396
7.5 | 0.6752 | 0.00885 | 0.0244 | 76.2938
8 | 0.72 | 0.00921 | 0.0256 | 78.1759
8.5 | 0.7635 | 0.00961 | 0.0271 | 79.4485
9 | 0.8077 | 0.01002 | 0.0284 | 80.6088
9.5 | 0.849 | 0.01054 | 0.0301 | 80.5503
10 | 0.8894 | 0.01107 | 0.0319 | 80.3433
10.5 | 0.9301 | 0.01161 | 0.0336 | 80.112
11 | 0.97 | 0.01217 | 0.0354 | 79.7042
11.5 | 1.0091 | 0.01278 | 0.0372 | 78.9593
12 | 1.0491 | 0.01338 | 0.0389 | 78.4081
12.5 | 1.087 | 0.01405 | 0.0407 | 77.3665
13 | 1.1262 | 0.01471 | 0.0423 | 76.5602
13.5 | 1.1639 | 0.01541 | 0.044 | 75.5289
14 | 1.1994 | 0.01619 | 0.0459 | 74.0828
14.5 | 1.2349 | 0.01703 | 0.0478 | 72.5132
15 | 1.2673 | 0.01801 | 0.05 | 70.3665
15.5 | 1.2997 | 0.01902 | 0.052 | 68.3333
16 | 1.3291 | 0.02018 | 0.0543 | 65.8622
16.5 | 1.3595 | 0.02135 | 0.0564 | 63.6768
17 | 1.3858 | 0.02273 | 0.0588 | 60.9679
17.5 | 1.4166 | 0.02395 | 0.0604 | 59.1482
18 | 1.4403 | 0.02555 | 0.0627 | 56.3718
18.5 | 1.4672 | 0.02707 | 0.0644 | 54.2002
19 | 1.4912 | 0.02877 | 0.0663 | 51.8318
19.5 | 1.5127 | 0.03076 | 0.0681 | 49.1775
20 | 1.5297 | 0.03305 | 0.0701 | 46.2844

## 107. Re 10M Mach 0.10 (1)
BIGFOIL.COM POLAR EXPORT
NACA67-116 a=0.5
NACA67-116 a=0.5 |  |  |  | Cl Max: | 1.27 | at alpha= | 13.5 | deg
JavaFoil+Calcfoil stall+Eppler ext transition |  |  |  | L/D Max: | 100.025 | at alpha= | 8 | deg
Re: | 10000000 |  |  | Cd Min: | 0.00323 | at alpha= | 0 | deg
Mach: | 0.1 |  |  | Cl=0 at alpha= | -0.66936 | deg
|  |  |  | @ Cl=0.1, Cd= | 0.0034137
|  |  |  | @ Cl=0.4, Cd= | 0.0056967
|  |  |  | @ Cl=0.6, Cd= | 0.0075173
alpha (deg) | Cl | Cd | Cm | Cl/Cd
-18.5 | -0.85 | 0.1252 | 0.02 | -6.785
-18 | -0.871 | 0.11672 | 0.02 | -7.466
-17.5 | -0.901 | 0.10036 | 0.021 | -8.982
-17 | -0.912 | 0.10112 | 0.019 | -9.021
-16.5 | -0.936 | 0.08941 | 0.02 | -10.466
-16 | -0.968 | 0.07197 | 0.02 | -13.452
-15.5 | -1.085 | 0.0261 | 0.024 | -41.566
-15 | -1.11 | 0.02067 | 0.023 | -53.714
-14.5 | -1.12 | 0.019 | 0.022 | -58.973
-14 | -1.127 | 0.01734 | 0.021 | -64.976
-13.5 | -1.128 | 0.01615 | 0.02 | -69.826
-13 | -1.124 | 0.0151 | 0.019 | -74.44
-12.5 | -1.116 | 0.01405 | 0.018 | -79.372
-12 | -1.102 | 0.01333 | 0.016 | -82.652
-11.5 | -1.084 | 0.01255 | 0.015 | -86.399
-11 | -1.062 | 0.01191 | 0.014 | -89.181
-10.5 | -1.035 | 0.01135 | 0.013 | -91.222
-10 | -1.005 | 0.01084 | 0.011 | -92.648
-9.5 | -0.97 | 0.01037 | 0.01 | -93.566
-9 | -0.932 | 0.00992 | 0.009 | -93.928
-8.5 | -0.89 | 0.00951 | 0.008 | -93.565
-8 | -0.845 | 0.00911 | 0.006 | -92.7
-7.5 | -0.797 | 0.00876 | 0.005 | -91.002
-7 | -0.747 | 0.00841 | 0.004 | -88.773
-6.5 | -0.694 | 0.00811 | 0.003 | -85.627
-6 | -0.639 | 0.00779 | 0.001 | -81.999
-5.5 | -0.583 | 0.00752 | 0 | -77.439
-5 | -0.525 | 0.00729 | -0.001 | -72.04
-4.5 | -0.466 | 0.00703 | -0.003 | -66.33
-4 | -0.407 | 0.00682 | -0.004 | -59.714
-3.5 | -0.347 | 0.00658 | -0.005 | -52.774
-3 | -0.286 | 0.00636 | -0.007 | -45.055
-2.5 | -0.225 | 0.00571 | -0.008 | -39.49
-2 | -0.164 | 0.0055 | -0.009 | -29.858
-1.5 | -0.103 | 0.00531 | -0.011 | -19.311
-1 | -0.041 | 0.00426 | -0.012 | -9.596
-0.5 | 0.021 | 0.00408 | -0.014 | 5.196
0 | 0.083 | 0.00323 | -0.015 | 25.764
0.5 | 0.145 | 0.0039 | -0.016 | 37.224
1 | 0.207 | 0.00431 | -0.018 | 48.003
1.5 | 0.269 | 0.00472 | -0.019 | 56.93
2 | 0.329 | 0.0052 | -0.02 | 63.309
2.5 | 0.39 | 0.00563 | -0.022 | 69.258
3 | 0.45 | 0.00603 | -0.023 | 74.657
3.5 | 0.51 | 0.00664 | -0.024 | 76.798
4 | 0.57 | 0.00738 | -0.026 | 77.25
4.5 | 0.629 | 0.00765 | -0.027 | 82.204
5 | 0.687 | 0.00795 | -0.028 | 86.444
5.5 | 0.743 | 0.00824 | -0.029 | 90.179
6 | 0.798 | 0.00855 | -0.031 | 93.357
6.5 | 0.851 | 0.00885 | -0.032 | 96.164
7 | 0.903 | 0.0092 | -0.033 | 98.161
7.5 | 0.951 | 0.00954 | -0.035 | 99.783
8 | 0.998 | 0.00998 | -0.036 | 100.025
8.5 | 1.041 | 0.01064 | -0.037 | 97.864
9 | 1.082 | 0.01114 | -0.038 | 97.126
9.5 | 1.119 | 0.0116 | -0.04 | 96.412
10 | 1.152 | 0.01211 | -0.041 | 95.124
10.5 | 1.182 | 0.01271 | -0.042 | 92.941
11 | 1.207 | 0.01332 | -0.043 | 90.626
11.5 | 1.228 | 0.01393 | -0.044 | 88.156
12 | 1.245 | 0.01463 | -0.046 | 85.106
12.5 | 1.258 | 0.0153 | -0.047 | 82.228
13 | 1.266 | 0.01616 | -0.048 | 78.35
13.5 | 1.27 | 0.01707 | -0.049 | 74.39
14 | 1.269 | 0.01805 | -0.05 | 70.316
14.5 | 1.265 | 0.01913 | -0.051 | 66.136
15 | 1.251 | 0.02031 | -0.052 | 61.595
15.5 | 1.231 | 0.02201 | -0.053 | 55.947
16 | 1.208 | 0.02383 | -0.054 | 50.683
16.5 | 1.18 | 0.02606 | -0.055 | 45.297
17 | 1.148 | 0.02946 | -0.055 | 38.968
17.5 | 1.107 | 0.03514 | -0.056 | 31.492
18 | 1.046 | 0.04873 | -0.054 | 21.462
18.5 | 0.968 | 0.0798 | -0.05 | 12.129

## 108. Re 10M Mach 0.10 (2)
BIGFOIL.COM POLAR EXPORT
NACA67-116 a=0.5
NACA67-116 a=0.5 |  |  |  | Cl Max: | 1.5257 | at alpha= | 20 | deg
XFOIL ncrit=9 |  |  |  | L/D Max: | 79.9111 | at alpha= | 9 | deg
Re: | 10000000 |  |  | Cd Min: | 0.03484 | at alpha= | 20 | deg
Mach: | 0.1 |  |  | Cl=0 at alpha= | -1.1353 | deg
|  |  |  | @ Cl=0.1, Cd= | 0.0027558
|  |  |  | @ Cl=0.4, Cd= | 0.0066944
|  |  |  | @ Cl=0.6, Cd= | 0.0083478
alpha (deg) | Cl | Cd | Cm | Cl/Cd
-20 | -1.4801 | 0.02988 | -0.0935 | -49.5348
-19.5 | -1.4662 | 0.02745 | -0.0909 | -53.4135
-19 | -1.4498 | 0.02531 | -0.0881 | -57.2817
-18.5 | -1.4238 | 0.02381 | -0.086 | -59.7984
-18 | -1.3995 | 0.02227 | -0.0834 | -62.8424
-17.5 | -1.3758 | 0.02074 | -0.0806 | -66.3356
-17 | -1.348 | 0.01946 | -0.078 | -69.2703
-16 | -1.2851 | 0.01738 | -0.0733 | -73.9413
-15.5 | -1.2501 | 0.01649 | -0.0712 | -75.8096
-15 | -1.2158 | 0.01563 | -0.0689 | -77.7863
-14.5 | -1.1783 | 0.01489 | -0.067 | -79.1336
-14 | -1.1404 | 0.01419 | -0.065 | -80.3665
-13.5 | -1.1017 | 0.01355 | -0.0631 | -81.3063
-13 | -1.0623 | 0.01287 | -0.0612 | -82.5408
-12.5 | -1.0227 | 0.01223 | -0.0593 | -83.6222
-12 | -0.9812 | 0.01165 | -0.0576 | -84.2232
-11.5 | -0.9384 | 0.01113 | -0.0561 | -84.3127
-11 | -0.8955 | 0.01066 | -0.0545 | -84.0056
-10.5 | -0.8519 | 0.01017 | -0.053 | -83.766
-10 | -0.8078 | 0.00972 | -0.0516 | -83.107
-9.5 | -0.7635 | 0.00932 | -0.0501 | -81.9206
-9 | -0.7187 | 0.00892 | -0.0487 | -80.5717
-8.5 | -0.6727 | 0.00857 | -0.0475 | -78.4947
-8 | -0.6274 | 0.00823 | -0.046 | -76.2333
-7.5 | -0.58 | 0.00793 | -0.045 | -73.14
-7 | -0.5334 | 0.00761 | -0.0438 | -70.092
-6.5 | -0.4861 | 0.00733 | -0.0427 | -66.3165
-6 | -0.4386 | 0.00705 | -0.0416 | -62.2128
-5.5 | -0.3909 | 0.0068 | -0.0404 | -57.4853
-5 | -0.3437 | 0.00653 | -0.0392 | -52.634
-4.5 | -0.2969 | 0.00628 | -0.0378 | -47.2771
-4 | -0.2507 | 0.00604 | -0.0363 | -41.5066
-3.5 | -0.2069 | 0.00579 | -0.0342 | -35.734
-3 | -0.169 | 0.00556 | -0.0308 | -30.3957
-2.5 | -0.1242 | 0.00525 | -0.0289 | -23.6571
-2 | -0.0783 | 0.00492 | -0.0273 | -15.9146
-1.5 | -0.0337 | 0.00455 | -0.0254 | -7.4066
-1 | 0.0125 | 0.00423 | -0.0239 | 2.9551
-0.5 | 0.0533 | 0.00368 | -0.0213 | 14.4837
0 | 0.0838 | 0.00269 | -0.0167 | 31.1524
0.5 | 0.1306 | 0.00288 | -0.0152 | 45.3472
1 | 0.1769 | 0.00329 | -0.0137 | 53.769
1.5 | 0.2012 | 0.00425 | -0.0076 | 47.3412
2 | 0.235 | 0.00473 | -0.0035 | 49.6829
2.5 | 0.2652 | 0.00508 | 0.0016 | 52.2047
3.5 | 0.3313 | 0.00598 | 0.0101 | 55.4013
4 | 0.3695 | 0.0064 | 0.0131 | 57.7344
4.5 | 0.4099 | 0.00679 | 0.0157 | 60.3682
5 | 0.4508 | 0.0072 | 0.018 | 62.6111
5.5 | 0.494 | 0.00756 | 0.0199 | 65.3439
6 | 0.5398 | 0.00788 | 0.0213 | 68.5025
6.5 | 0.5839 | 0.00824 | 0.0229 | 70.8617
7 | 0.6302 | 0.00855 | 0.0241 | 73.7076
7.5 | 0.6753 | 0.00892 | 0.0254 | 75.7063
8 | 0.7197 | 0.0093 | 0.0269 | 77.3871
8.5 | 0.764 | 0.00971 | 0.0283 | 78.6818
9 | 0.8087 | 0.01012 | 0.0296 | 79.9111
9.5 | 0.849 | 0.01068 | 0.0316 | 79.4944
10 | 0.8906 | 0.0112 | 0.0333 | 79.5179
10.5 | 0.9317 | 0.01175 | 0.0351 | 79.2936
11 | 0.971 | 0.01235 | 0.0371 | 78.6235
11.5 | 1.011 | 0.01296 | 0.0389 | 78.0093
12 | 1.0508 | 0.01359 | 0.0407 | 77.3216
12.5 | 1.0895 | 0.01427 | 0.0426 | 76.349
13 | 1.1294 | 0.01493 | 0.0442 | 75.6463
13.5 | 1.1656 | 0.01572 | 0.0462 | 74.1476
14 | 1.2027 | 0.0165 | 0.0481 | 72.8909
14.5 | 1.2364 | 0.01745 | 0.0504 | 70.8539
15 | 1.27 | 0.01844 | 0.0525 | 68.872
15.5 | 1.3015 | 0.01954 | 0.0549 | 66.607
16 | 1.3312 | 0.02076 | 0.0573 | 64.1233
16.5 | 1.3618 | 0.02197 | 0.0594 | 61.9845
17 | 1.3894 | 0.02337 | 0.0617 | 59.4523
17.5 | 1.4176 | 0.02479 | 0.0638 | 57.1843
18 | 1.4428 | 0.02641 | 0.0661 | 54.6308
18.5 | 1.4683 | 0.02812 | 0.068 | 52.2155
19 | 1.4895 | 0.03011 | 0.0702 | 49.4686
19.5 | 1.5102 | 0.03228 | 0.0721 | 46.7844
20 | 1.5257 | 0.03484 | 0.0741 | 43.7916

## 109. Re 10M Mach 0.25 (1)
BIGFOIL.COM POLAR EXPORT
NACA67-116 a=0.5
NACA67-116 a=0.5 |  |  |  | Cl Max: | 1.187 | at alpha= | 11.5 | deg
JavaFoil+Calcfoil stall+Eppler ext transition |  |  |  | L/D Max: | 97.754 | at alpha= | 7.5 | deg
Re: | 10000000 |  |  | Cd Min: | 0.00368 | at alpha= | -0.5 | deg
Mach: | 0.25 |  |  | Cl=0 at alpha= | -0.67188 | deg
|  |  |  | @ Cl=0.1, Cd= | 0.0038022
|  |  |  | @ Cl=0.4, Cd= | 0.00576
|  |  |  | @ Cl=0.6, Cd= | 0.007655
alpha (deg) | Cl | Cd | Cm | Cl/Cd
-16.5 | -0.631 | 0.1239 | 0.015 | -5.092
-16 | -0.677 | 0.11502 | 0.015 | -5.886
-15.5 | -0.722 | 0.10389 | 0.015 | -6.948
-15 | -0.762 | 0.09564 | 0.015 | -7.966
-14.5 | -0.796 | 0.08866 | 0.015 | -8.982
-14 | -0.834 | 0.07616 | 0.015 | -10.952
-13.5 | -0.985 | 0.02112 | 0.02 | -46.64
-13 | -1.014 | 0.01815 | 0.019 | -55.843
-12.5 | -1.031 | 0.01626 | 0.018 | -63.413
-12 | -1.039 | 0.01495 | 0.017 | -69.54
-11.5 | -1.04 | 0.01372 | 0.016 | -75.809
-11 | -1.032 | 0.01289 | 0.014 | -80.101
-10.5 | -1.016 | 0.01271 | 0.013 | -79.94
-10 | -0.996 | 0.01151 | 0.012 | -86.546
-9.5 | -0.969 | 0.01094 | 0.011 | -88.545
-9 | -0.936 | 0.01043 | 0.009 | -89.807
-8.5 | -0.899 | 0.00997 | 0.008 | -90.139
-8 | -0.857 | 0.00951 | 0.007 | -90.073
-7.5 | -0.811 | 0.00912 | 0.005 | -88.885
-7 | -0.762 | 0.00874 | 0.004 | -87.125
-6.5 | -0.709 | 0.00836 | 0.003 | -84.862
-6 | -0.654 | 0.00805 | 0.001 | -81.235
-5.5 | -0.596 | 0.00776 | 0 | -76.86
-5 | -0.538 | 0.00747 | -0.001 | -72.051
-4.5 | -0.478 | 0.00721 | -0.003 | -66.308
-4 | -0.417 | 0.007 | -0.004 | -59.625
-3.5 | -0.356 | 0.00675 | -0.006 | -52.745
-3 | -0.294 | 0.00655 | -0.007 | -44.849
-2.5 | -0.231 | 0.00588 | -0.008 | -39.354
-2 | -0.168 | 0.00564 | -0.01 | -29.861
-1.5 | -0.105 | 0.00525 | -0.011 | -20.049
-1 | -0.042 | 0.00474 | -0.012 | -8.861
-0.5 | 0.022 | 0.00368 | -0.014 | 5.906
0 | 0.085 | 0.00376 | -0.015 | 22.749
0.5 | 0.149 | 0.00394 | -0.017 | 37.864
1 | 0.212 | 0.00438 | -0.018 | 48.491
1.5 | 0.276 | 0.0048 | -0.019 | 57.367
2 | 0.338 | 0.00531 | -0.021 | 63.617
2.5 | 0.4 | 0.00576 | -0.022 | 69.401
3 | 0.462 | 0.0062 | -0.023 | 74.491
3.5 | 0.524 | 0.00684 | -0.025 | 76.559
4 | 0.585 | 0.00757 | -0.026 | 77.183
4.5 | 0.645 | 0.00791 | -0.028 | 81.506
5 | 0.704 | 0.00819 | -0.029 | 85.918
5.5 | 0.761 | 0.00848 | -0.03 | 89.735
6 | 0.817 | 0.00883 | -0.032 | 92.544
6.5 | 0.87 | 0.00919 | -0.033 | 94.667
7 | 0.921 | 0.00955 | -0.034 | 96.437
7.5 | 0.969 | 0.00991 | -0.036 | 97.754
8 | 1.013 | 0.01066 | -0.037 | 95.056
8.5 | 1.053 | 0.01118 | -0.038 | 94.22
9 | 1.089 | 0.01172 | -0.039 | 92.972
9.5 | 1.12 | 0.01231 | -0.041 | 91.022
10 | 1.146 | 0.0129 | -0.042 | 88.819
10.5 | 1.166 | 0.01362 | -0.043 | 85.582
11 | 1.18 | 0.01427 | -0.044 | 82.693
11.5 | 1.187 | 0.01508 | -0.046 | 78.671
12 | 1.187 | 0.01597 | -0.047 | 74.316
12.5 | 1.18 | 0.01691 | -0.048 | 69.777
13 | 1.165 | 0.01815 | -0.049 | 64.194
13.5 | 1.143 | 0.01945 | -0.05 | 58.754
14 | 1.112 | 0.02143 | -0.051 | 51.876
14.5 | 1.072 | 0.02411 | -0.052 | 44.457
15 | 0.947 | 0.05212 | -0.047 | 18.17
15.5 | 0.839 | 0.09323 | -0.038 | 8.994
16 | 0.781 | 0.1036 | -0.037 | 7.534
16.5 | 0.721 | 0.11206 | -0.037 | 6.437

## 110. Re 10M Mach 0.25 (2)
BIGFOIL.COM POLAR EXPORT
NACA67-116 a=0.5
NACA67-116 a=0.5 |  |  |  | Cl Max: | 1.4697 | at alpha= | 19.5 | deg
XFOIL ncrit=9 |  |  |  | L/D Max: | 75.2226 | at alpha= | 9 | deg
Re: | 10000000 |  |  | Cd Min: | 0.04942 | at alpha= | 20 | deg
Mach: | 0.25 |  |  | Cl=0 at alpha= | -1.1955 | deg
|  |  |  | @ Cl=0.1, Cd= | 0.0026822
|  |  |  | @ Cl=0.4, Cd= | 0.0070658
|  |  |  | @ Cl=0.6, Cd= | 0.0087643
alpha (deg) | Cl | Cd | Cm | Cl/Cd
-20 | -1.3722 | 0.04752 | -0.1165 | -28.8763
-19.5 | -1.3796 | 0.04174 | -0.116 | -33.0522
-19 | -1.3944 | 0.03605 | -0.1138 | -38.6796
-18.5 | -1.3729 | 0.03336 | -0.1118 | -41.1541
-18 | -1.3805 | 0.02905 | -0.1075 | -47.5215
-17.5 | -1.3674 | 0.02627 | -0.1037 | -52.0518
-17 | -1.3476 | 0.02406 | -0.0999 | -56.01
-16 | -1.297 | 0.0205 | -0.0925 | -63.2683
-15.5 | -1.2651 | 0.01914 | -0.0891 | -66.0972
-15 | -1.2321 | 0.01786 | -0.0857 | -68.9866
-14.5 | -1.197 | 0.01676 | -0.0825 | -71.42
-14 | -1.159 | 0.01578 | -0.0795 | -73.4474
-13.5 | -1.1207 | 0.0149 | -0.0765 | -75.2148
-13 | -1.0788 | 0.0141 | -0.0739 | -76.5106
-12.5 | -1.0371 | 0.01336 | -0.0713 | -77.6272
-12 | -0.9936 | 0.01267 | -0.069 | -78.4215
-11.5 | -0.951 | 0.01195 | -0.0665 | -79.5816
-11 | -0.9075 | 0.01133 | -0.0642 | -80.0971
-10.5 | -0.8608 | 0.01083 | -0.0623 | -79.4829
-10 | -0.8152 | 0.01029 | -0.0603 | -79.2225
-9.5 | -0.7699 | 0.00981 | -0.0582 | -78.4811
-9 | -0.7223 | 0.00938 | -0.0566 | -77.0043
-8.5 | -0.6752 | 0.00897 | -0.0548 | -75.2731
-8 | -0.6281 | 0.00858 | -0.0531 | -73.2051
-7.5 | -0.579 | 0.00823 | -0.0517 | -70.3524
-7 | -0.5301 | 0.00789 | -0.0504 | -67.1863
-6.5 | -0.4818 | 0.00757 | -0.0489 | -63.646
-6 | -0.432 | 0.00728 | -0.0477 | -59.3407
-5.5 | -0.3828 | 0.00699 | -0.0464 | -54.7639
-5 | -0.3338 | 0.00671 | -0.0451 | -49.7466
-4.5 | -0.2848 | 0.00645 | -0.0438 | -44.155
-4 | -0.2365 | 0.00619 | -0.0423 | -38.2068
-3.5 | -0.1895 | 0.00593 | -0.0405 | -31.9562
-3 | -0.1479 | 0.0056 | -0.0376 | -26.4107
-2.5 | -0.1104 | 0.00528 | -0.0338 | -20.9091
-2 | -0.0702 | 0.00496 | -0.0305 | -14.1532
-1.5 | -0.0271 | 0.00458 | -0.0279 | -5.917
-1 | 0.0174 | 0.00423 | -0.0256 | 4.1135
-0.5 | 0.0565 | 0.00366 | -0.0223 | 15.4372
0 | 0.086 | 0.00262 | -0.0171 | 32.8244
0.5 | 0.1355 | 0.00284 | -0.0158 | 47.7113
1 | 0.1828 | 0.00325 | -0.0141 | 56.2462
1.5 | 0.2039 | 0.00421 | -0.007 | 48.4323
2 | 0.2259 | 0.00471 | 0.0001 | 47.9618
2.5 | 0.2509 | 0.00518 | 0.0066 | 48.4363
3 | 0.2821 | 0.00571 | 0.0115 | 49.4046
3.5 | 0.3196 | 0.00618 | 0.0151 | 51.7152
4 | 0.3594 | 0.00664 | 0.0181 | 54.1265
4.5 | 0.4004 | 0.00707 | 0.0208 | 56.6337
5 | 0.4427 | 0.00751 | 0.0233 | 58.9481
5.5 | 0.4874 | 0.00789 | 0.0253 | 61.7744
6 | 0.5345 | 0.00824 | 0.0268 | 64.8665
6.5 | 0.5805 | 0.00862 | 0.0285 | 67.3434
7 | 0.6278 | 0.00897 | 0.03 | 69.9889
7.5 | 0.6745 | 0.00938 | 0.0316 | 71.9083
8 | 0.7207 | 0.00979 | 0.0333 | 73.6159
8.5 | 0.7657 | 0.01028 | 0.0351 | 74.4844
9 | 0.8109 | 0.01078 | 0.0369 | 75.2226
9.5 | 0.8521 | 0.01142 | 0.0394 | 74.6147
10 | 0.8955 | 0.01202 | 0.0415 | 74.5008
10.5 | 0.9391 | 0.0126 | 0.0435 | 74.5317
11 | 0.9786 | 0.01334 | 0.0462 | 73.3583
11.5 | 1.021 | 0.01402 | 0.0484 | 72.8245
12 | 1.0624 | 0.01474 | 0.0507 | 72.076
12.5 | 1.1026 | 0.01556 | 0.0531 | 70.8612
13 | 1.1433 | 0.01641 | 0.0554 | 69.6709
14 | 1.2171 | 0.01846 | 0.0609 | 65.9317
14.5 | 1.2469 | 0.01988 | 0.0645 | 62.7213
15 | 1.2796 | 0.02124 | 0.0675 | 60.2448
15.5 | 1.3122 | 0.02263 | 0.0704 | 57.985
16 | 1.3405 | 0.0243 | 0.0736 | 55.1646
16.5 | 1.3706 | 0.02598 | 0.0764 | 52.756
17 | 1.3952 | 0.02802 | 0.0795 | 49.793
17.5 | 1.4168 | 0.03042 | 0.0825 | 46.5746
18 | 1.4323 | 0.03327 | 0.0856 | 43.0508
18.5 | 1.446 | 0.03654 | 0.0883 | 39.5731
19 | 1.4609 | 0.03986 | 0.0904 | 36.6508
19.5 | 1.4697 | 0.04394 | 0.0921 | 33.4479
20 | 1.4652 | 0.04942 | 0.0933 | 29.6479

## 111. Re 10M Mach 0.50 (1)
BIGFOIL.COM POLAR EXPORT
NACA67-116 a=0.5
NACA67-116 a=0.5 |  |  |  | Cl Max: | 1.151 | at alpha= | 20 | deg
JavaFoil+Calcfoil stall+Eppler ext transition |  |  |  | L/D Max: | 86.657 | at alpha= | 6 | deg
Re: | 10000000 |  |  | Cd Min: | 0.00385 | at alpha= | 0 | deg
Mach: | 0.5 |  |  | Cl=0 at alpha= | -0.66901 | deg
|  |  |  | @ Cl=0.1, Cd= | 0.0038648
|  |  |  | @ Cl=0.4, Cd= | 0.0060774
|  |  |  | @ Cl=0.6, Cd= | 0.0082763
alpha (deg) | Cl | Cd | Cm | Cl/Cd
-20 | -1.079 | 0.15722 | 0.025 | -6.866
-19.5 | -1.062 | 0.13973 | 0.026 | -7.6
-19 | -1.031 | 0.13598 | 0.024 | -7.585
-18.5 | -0.999 | 0.13363 | 0.022 | -7.476
-18 | -0.967 | 0.13093 | 0.02 | -7.383
-17.5 | -0.939 | 0.12491 | 0.02 | -7.521
-17 | -0.92 | 0.12095 | 0.021 | -7.605
-16.5 | -0.885 | 0.1383 | 0.018 | -6.399
-16 | -0.857 | 0.11638 | 0.017 | -7.365
-15.5 | -0.828 | 0.11123 | 0.016 | -7.446
-15 | -0.802 | 0.1012 | 0.015 | -7.926
-14.5 | -0.777 | 0.10119 | 0.015 | -7.674
-14 | -0.747 | 0.09683 | 0.014 | -7.716
-13.5 | -0.72 | 0.08947 | 0.013 | -8.052
-13 | -0.697 | 0.08039 | 0.013 | -8.665
-12.5 | -0.678 | 0.06923 | 0.014 | -9.79
-12 | -0.634 | 0.08527 | 0.01 | -7.441
-11.5 | -0.608 | 0.0759 | 0.01 | -8.007
-11 | -0.582 | 0.06863 | 0.009 | -8.487
-10.5 | -0.599 | 0.03712 | 0.012 | -16.128
-10 | -0.522 | 0.07032 | 0.007 | -7.43
-9.5 | -0.496 | 0.06202 | 0.006 | -7.999
-9 | -0.482 | 0.04671 | 0.007 | -10.327
-8.5 | -0.44 | 0.05526 | 0.005 | -7.963
-8 | -0.787 | 0.01222 | 0.007 | -64.393
-7.5 | -0.815 | 0.01113 | 0.006 | -73.197
-7 | -0.797 | 0.01043 | 0.004 | -76.432
-6.5 | -0.76 | 0.00986 | 0.003 | -77.137
-6 | -0.709 | 0.0093 | 0.001 | -76.249
-5.5 | -0.653 | 0.00886 | 0 | -73.684
-5 | -0.592 | 0.00843 | -0.002 | -70.208
-4.5 | -0.528 | 0.00809 | -0.003 | -65.295
-4 | -0.463 | 0.00773 | -0.005 | -59.83
-3.5 | -0.395 | 0.00743 | -0.006 | -53.203
-3 | -0.326 | 0.00717 | -0.008 | -45.508
-2.5 | -0.257 | 0.00629 | -0.009 | -40.917
-2 | -0.187 | 0.00565 | -0.011 | -33.149
-1.5 | -0.117 | 0.00572 | -0.012 | -20.498
-1 | -0.047 | 0.0053 | -0.014 | -8.814
-0.5 | 0.024 | 0.00491 | -0.015 | 4.932
0 | 0.095 | 0.00385 | -0.017 | 24.681
0.5 | 0.166 | 0.00406 | -0.019 | 40.864
1 | 0.237 | 0.00449 | -0.02 | 52.645
1.5 | 0.307 | 0.0052 | -0.022 | 58.984
2 | 0.376 | 0.0059 | -0.023 | 63.658
2.5 | 0.445 | 0.00641 | -0.025 | 69.361
3 | 0.513 | 0.0071 | -0.026 | 72.297
3.5 | 0.581 | 0.00816 | -0.028 | 71.245
4 | 0.648 | 0.00857 | -0.029 | 75.673
4.5 | 0.714 | 0.00894 | -0.031 | 79.835
5 | 0.777 | 0.00937 | -0.032 | 82.91
5.5 | 0.836 | 0.00982 | -0.034 | 85.11
6 | 0.889 | 0.01026 | -0.035 | 86.657
6.5 | 0.935 | 0.01084 | -0.037 | 86.246
7 | 0.969 | 0.01183 | -0.038 | 81.944
7.5 | 0.984 | 0.01269 | -0.039 | 77.582
8 | 0.961 | 0.01367 | -0.041 | 70.337
8.5 | 0.716 | 0.01486 | -0.042 | 48.201
9 | 0.654 | 0.01641 | -0.044 | 39.852
9.5 | 0.568 | 0.06763 | -0.022 | 8.395
10 | 0.598 | 0.06554 | -0.025 | 9.124
10.5 | 0.624 | 0.07402 | -0.025 | 8.431
11 | 0.783 | 0.01952 | -0.049 | 40.1
11.5 | 0.688 | 0.07131 | -0.032 | 9.646
12 | 0.709 | 0.08099 | -0.029 | 8.759
12.5 | 0.736 | 0.08913 | -0.03 | 8.256
13 | 0.786 | 0.07149 | -0.039 | 10.996
13.5 | 0.795 | 0.0892 | -0.034 | 8.907
14 | 0.82 | 0.09777 | -0.034 | 8.392
14.5 | 0.852 | 0.10091 | -0.036 | 8.438
15 | 0.873 | 0.10282 | -0.034 | 8.489
15.5 | 0.9 | 0.10972 | -0.035 | 8.205
16 | 0.933 | 0.1126 | -0.039 | 8.285
16.5 | 0.971 | 0.1107 | -0.044 | 8.775
17 | 0.997 | 0.11845 | -0.044 | 8.418
17.5 | 1.011 | 0.12656 | -0.04 | 7.992
18 | 1.048 | 0.12594 | -0.045 | 8.32
18.5 | 1.095 | 0.11606 | -0.051 | 9.435
19 | 1.116 | 0.12822 | -0.05 | 8.703
19.5 | 1.122 | 0.16345 | -0.045 | 6.867
20 | 1.151 | 0.16573 | -0.047 | 6.945

## 112. Re 10M Mach 0.50 (2)
BIGFOIL.COM POLAR EXPORT
NACA67-116 a=0.5
NACA67-116 a=0.5 |  |  |  | Cl Max: | 1.0091 | at alpha= | 11.5 | deg
XFOIL ncrit=9 |  |  |  | L/D Max: | 66.7732 | at alpha= | 1 | deg
Re: | 10000000 |  |  | Cd Min: | 0.12397 | at alpha= | 16.5 | deg
Mach: | 0.5 |  |  | Cl=0 at alpha= | -2.0476 | deg
|  |  |  | @ Cl=0.1, Cd= | 0.0025773
|  |  |  | @ Cl=0.4, Cd= | 0.008979
|  |  |  | @ Cl=0.6, Cd= | 0.010898
alpha (deg) | Cl | Cd | Cm | Cl/Cd
-15.5 | -0.5654 | 0.11072 | -0.1009 | -5.1066
-15 | -0.5841 | 0.099 | -0.1085 | -5.9
-14.5 | -0.6013 | 0.08767 | -0.1156 | -6.8587
-14 | -0.6195 | 0.07598 | -0.1225 | -8.1535
-13.5 | -0.6382 | 0.06328 | -0.1317 | -10.0853
-13 | -0.6658 | 0.0519 | -0.1389 | -12.8285
-12.5 | -0.7004 | 0.04263 | -0.1412 | -16.4297
-12 | -0.7415 | 0.03481 | -0.1387 | -21.3014
-11.5 | -0.7817 | 0.02832 | -0.1324 | -27.6024
-11 | -0.8232 | 0.02233 | -0.1229 | -36.8652
-10.5 | -0.851 | 0.01704 | -0.112 | -49.9413
-10 | -0.8371 | 0.01412 | -0.1031 | -59.2847
-9.5 | -0.7959 | 0.01264 | -0.0965 | -62.9668
-9 | -0.7457 | 0.0117 | -0.0915 | -63.735
-8.5 | -0.69 | 0.01099 | -0.0876 | -62.7843
-8 | -0.6341 | 0.01038 | -0.0841 | -61.0886
-7.5 | -0.5781 | 0.00981 | -0.0809 | -58.9297
-7 | -0.5213 | 0.00931 | -0.0782 | -55.9936
-6.5 | -0.4652 | 0.00886 | -0.0756 | -52.5056
-6 | -0.4085 | 0.00845 | -0.0733 | -48.3432
-5.5 | -0.3517 | 0.00806 | -0.0712 | -43.6352
-5 | -0.2951 | 0.00771 | -0.0693 | -38.275
-4.5 | -0.2394 | 0.00737 | -0.0674 | -32.483
-4 | -0.1835 | 0.00705 | -0.0656 | -26.0284
-3.5 | -0.1299 | 0.00672 | -0.0636 | -19.3304
-3 | -0.0815 | 0.0063 | -0.0606 | -12.9365
-2.5 | -0.0361 | 0.00581 | -0.0571 | -6.2134
-2 | 0.0038 | 0.00528 | -0.0524 | 0.7197
-1.5 | 0.0356 | 0.00471 | -0.0461 | 7.5584
-1 | 0.0506 | 0.00427 | -0.0358 | 11.8501
-0.5 | 0.0733 | 0.0036 | -0.0274 | 20.3611
0 | 0.0957 | 0.00257 | -0.0189 | 37.2374
0.5 | 0.1601 | 0.00268 | -0.0191 | 59.7388
1 | 0.209 | 0.00313 | -0.016 | 66.7732
1.5 | 0.2062 | 0.00396 | -0.0019 | 52.0707
2 | 0.1771 | 0.00518 | 0.017 | 34.1892
2.5 | 0.2071 | 0.00587 | 0.0235 | 35.2811
3 | 0.2376 | 0.00662 | 0.0297 | 35.8912
3.5 | 0.2763 | 0.00728 | 0.0343 | 37.9533
4 | 0.3176 | 0.00792 | 0.0384 | 40.101
4.5 | 0.3629 | 0.00853 | 0.0418 | 42.544
5 | 0.41 | 0.0091 | 0.0449 | 45.0549
5.5 | 0.4619 | 0.00957 | 0.0473 | 48.2654
6 | 0.5147 | 0.01006 | 0.0497 | 51.163
6.5 | 0.5676 | 0.01057 | 0.0521 | 53.6991
7 | 0.621 | 0.01111 | 0.0547 | 55.8956
7.5 | 0.6741 | 0.01171 | 0.0575 | 57.5662
8 | 0.7263 | 0.01237 | 0.0606 | 58.7146
8.5 | 0.777 | 0.01315 | 0.064 | 59.0875
9 | 0.8265 | 0.01402 | 0.0679 | 58.9515
9.5 | 0.8775 | 0.01493 | 0.0719 | 58.7743
10 | 0.9266 | 0.01598 | 0.0763 | 57.985
10.5 | 0.9722 | 0.01729 | 0.0815 | 56.229
11 | 1.0035 | 0.01929 | 0.0884 | 52.0218
11.5 | 1.0091 | 0.02259 | 0.0971 | 44.6702
12 | 0.9854 | 0.02787 | 0.1062 | 35.357
12.5 | 0.9597 | 0.03388 | 0.1128 | 28.3264
13 | 0.9221 | 0.04151 | 0.1169 | 22.2139
13.5 | 0.881 | 0.05072 | 0.1174 | 17.3699
14 | 0.8453 | 0.06111 | 0.1142 | 13.8324
14.5 | 0.807 | 0.07383 | 0.1069 | 10.9305
15 | 0.7857 | 0.08623 | 0.0986 | 9.1117
15.5 | 0.7646 | 0.09921 | 0.0901 | 7.7069
16 | 0.7455 | 0.11123 | 0.0829 | 6.7023
16.5 | 0.7231 | 0.12397 | 0.0747 | 5.8329

## 113. Re 12M Mach 0.00 (1)
BIGFOIL.COM POLAR EXPORT
NACA67-116 a=0.5
NACA67-116 a=0.5 |  |  |  | Cl Max: | 1.288 | at alpha= | 14 | deg
JavaFoil+Calcfoil stall+Eppler ext transition |  |  |  | L/D Max: | 103.664 | at alpha= | 8 | deg
Re: | 12000000 |  |  | Cd Min: | 0.00428 | at alpha= | 0 | deg
Mach: | 0 |  |  | Cl=0 at alpha= | -0.66936 | deg
|  |  |  | @ Cl=0.1, Cd= | 0.0045643
|  |  |  | @ Cl=0.4, Cd= | 0.00575
|  |  |  | @ Cl=0.6, Cd= | 0.0073078
alpha (deg) | Cl | Cd | Cm | Cl/Cd
-19.5 | -0.861 | 0.13325 | 0.022 | -6.465
-19 | -0.884 | 0.12283 | 0.022 | -7.194
-18.5 | -0.905 | 0.11346 | 0.022 | -7.974
-18 | -0.927 | 0.10296 | 0.022 | -9
-17.5 | -0.941 | 0.09923 | 0.021 | -9.479
-17 | -0.972 | 0.08102 | 0.022 | -11.995
-16.5 | -1.021 | 0.05495 | 0.023 | -18.586
-16 | -1.109 | 0.02513 | 0.025 | -44.135
-15.5 | -1.127 | 0.02154 | 0.024 | -52.325
-15 | -1.142 | 0.01857 | 0.023 | -61.475
-14.5 | -1.148 | 0.0168 | 0.022 | -68.377
-14 | -1.147 | 0.01628 | 0.021 | -70.44
-13.5 | -1.144 | 0.01519 | 0.02 | -75.328
-13 | -1.137 | 0.01427 | 0.019 | -79.701
-12.5 | -1.126 | 0.01334 | 0.018 | -84.385
-12 | -1.11 | 0.01271 | 0.016 | -87.344
-11.5 | -1.09 | 0.01199 | 0.015 | -90.877
-11 | -1.066 | 0.01143 | 0.014 | -93.241
-10.5 | -1.038 | 0.01086 | 0.013 | -95.553
-10 | -1.005 | 0.01042 | 0.011 | -96.504
-9.5 | -0.97 | 0.00996 | 0.01 | -97.32
-9 | -0.93 | 0.00957 | 0.009 | -97.209
-8.5 | -0.888 | 0.00914 | 0.008 | -97.126
-8 | -0.843 | 0.00881 | 0.006 | -95.634
-7.5 | -0.795 | 0.00845 | 0.005 | -94.054
-7 | -0.744 | 0.00813 | 0.004 | -91.605
-6.5 | -0.692 | 0.00785 | 0.003 | -88.092
-6 | -0.637 | 0.00754 | 0.001 | -84.446
-5.5 | -0.58 | 0.00729 | 0 | -79.667
-5 | -0.523 | 0.00704 | -0.001 | -74.251
-4.5 | -0.465 | 0.00682 | -0.003 | -68.145
-4 | -0.405 | 0.00664 | -0.004 | -61.091
-3.5 | -0.346 | 0.00645 | -0.005 | -53.615
-3 | -0.285 | 0.00648 | -0.007 | -44.021
-2.5 | -0.224 | 0.00609 | -0.008 | -36.876
-2 | -0.163 | 0.00577 | -0.009 | -28.34
-1.5 | -0.102 | 0.00567 | -0.011 | -18.029
-1 | -0.041 | 0.00467 | -0.012 | -8.719
-0.5 | 0.021 | 0.00454 | -0.013 | 4.646
0 | 0.083 | 0.00428 | -0.015 | 19.34
0.5 | 0.144 | 0.0053 | -0.016 | 27.264
1 | 0.206 | 0.00456 | -0.017 | 45.107
1.5 | 0.267 | 0.00496 | -0.019 | 53.87
2 | 0.327 | 0.00533 | -0.02 | 61.445
2.5 | 0.388 | 0.00566 | -0.021 | 68.568
3 | 0.448 | 0.00611 | -0.023 | 73.352
3.5 | 0.508 | 0.00651 | -0.024 | 78.084
4 | 0.567 | 0.00714 | -0.025 | 79.478
4.5 | 0.626 | 0.00744 | -0.027 | 84.235
5 | 0.684 | 0.0077 | -0.028 | 88.835
5.5 | 0.74 | 0.00794 | -0.029 | 93.196
6 | 0.795 | 0.00824 | -0.031 | 96.535
6.5 | 0.848 | 0.00852 | -0.032 | 99.626
7 | 0.9 | 0.00885 | -0.033 | 101.707
7.5 | 0.949 | 0.00917 | -0.034 | 103.43
8 | 0.995 | 0.0096 | -0.036 | 103.664
8.5 | 1.039 | 0.01023 | -0.037 | 101.58
9 | 1.08 | 0.01069 | -0.038 | 101.017
9.5 | 1.118 | 0.01115 | -0.039 | 100.268
10 | 1.153 | 0.01162 | -0.041 | 99.159
10.5 | 1.183 | 0.01214 | -0.042 | 97.514
11 | 1.21 | 0.01274 | -0.043 | 94.993
11.5 | 1.233 | 0.01333 | -0.044 | 92.511
12 | 1.253 | 0.01395 | -0.045 | 89.806
12.5 | 1.268 | 0.01465 | -0.047 | 86.504
13 | 1.279 | 0.01537 | -0.048 | 83.183
13.5 | 1.285 | 0.01624 | -0.049 | 79.131
14 | 1.288 | 0.01705 | -0.05 | 75.551
14.5 | 1.288 | 0.01798 | -0.051 | 71.594
15 | 1.278 | 0.01916 | -0.052 | 66.691
15.5 | 1.264 | 0.02036 | -0.053 | 62.082
16 | 1.246 | 0.02189 | -0.054 | 56.909
16.5 | 1.223 | 0.02389 | -0.055 | 51.201
17 | 1.198 | 0.02606 | -0.056 | 45.965
17.5 | 1.17 | 0.0286 | -0.056 | 40.911
18 | 1.142 | 0.03088 | -0.057 | 36.982
18.5 | 1.106 | 0.03554 | -0.058 | 31.112
19 | 1.023 | 0.06261 | -0.054 | 16.346

## 114. Re 12M Mach 0.00 (2)
BIGFOIL.COM POLAR EXPORT
NACA67-116 a=0.5
NACA67-116 a=0.5 |  |  |  | Cl Max: | 1.5482 | at alpha= | 20 | deg
XFOIL ncrit=9 |  |  |  | L/D Max: | 84 | at alpha= | 9 | deg
Re: | 12000000 |  |  | Cd Min: | 0.03174 | at alpha= | 20 | deg
Mach: | 0 |  |  | Cl=0 at alpha= | -1.1601 | deg
|  |  |  | @ Cl=0.1, Cd= | 0.0033564
|  |  |  | @ Cl=0.4, Cd= | 0.0064444
|  |  |  | @ Cl=0.6, Cd= | 0.0079357
alpha (deg) | Cl | Cd | Cm | Cl/Cd
-20 | -1.5055 | 0.02682 | -0.087 | -56.1335
-19.5 | -1.485 | 0.02505 | -0.0847 | -59.2814
-19 | -1.4648 | 0.0233 | -0.0822 | -62.867
-18.5 | -1.4371 | 0.02202 | -0.0802 | -65.2634
-18 | -1.4115 | 0.02068 | -0.0778 | -68.2544
-17.5 | -1.3858 | 0.01936 | -0.0752 | -71.5806
-17 | -1.3575 | 0.0182 | -0.0728 | -74.5879
-16.5 | -1.3268 | 0.0172 | -0.0705 | -77.1395
-16 | -1.293 | 0.01631 | -0.0685 | -79.2765
-15.5 | -1.2587 | 0.01552 | -0.0665 | -81.1018
-15 | -1.223 | 0.01475 | -0.0645 | -82.9153
-14.5 | -1.1861 | 0.01406 | -0.0626 | -84.3599
-14 | -1.1481 | 0.01343 | -0.0608 | -85.4877
-13.5 | -1.1079 | 0.01284 | -0.0593 | -86.285
-13 | -1.0688 | 0.01224 | -0.0575 | -87.3203
-12.5 | -1.0276 | 0.01168 | -0.056 | -87.9795
-12 | -0.9866 | 0.01112 | -0.0544 | -88.723
-11.5 | -0.9457 | 0.0106 | -0.0527 | -89.217
-11 | -0.9016 | 0.01019 | -0.0514 | -88.4789
-10.5 | -0.8579 | 0.00976 | -0.0501 | -87.8996
-10 | -0.8156 | 0.00931 | -0.0484 | -87.6047
-9.5 | -0.77 | 0.00896 | -0.0473 | -85.9375
-9 | -0.7257 | 0.00857 | -0.0459 | -84.6791
-8.5 | -0.6803 | 0.00823 | -0.0447 | -82.661
-8 | -0.6342 | 0.00789 | -0.0435 | -80.3802
-7.5 | -0.5874 | 0.0076 | -0.0424 | -77.2895
-7 | -0.541 | 0.0073 | -0.0413 | -74.1096
-6.5 | -0.4937 | 0.00703 | -0.0402 | -70.2276
-6 | -0.4468 | 0.00677 | -0.0391 | -65.997
-5.5 | -0.3994 | 0.00652 | -0.0379 | -61.2577
-5 | -0.353 | 0.00627 | -0.0366 | -56.2998
-4.5 | -0.3065 | 0.00606 | -0.0352 | -50.5776
-4 | -0.2614 | 0.00585 | -0.0335 | -44.6838
-3.5 | -0.2192 | 0.00566 | -0.0311 | -38.7279
-3 | -0.1743 | 0.00541 | -0.0292 | -32.2181
-2.5 | -0.1276 | 0.00511 | -0.0279 | -24.9706
-2 | -0.08 | 0.00484 | -0.0267 | -16.5289
-1.5 | -0.0327 | 0.00456 | -0.0254 | -7.1711
-1 | 0.0154 | 0.00427 | -0.0243 | 3.6066
-0.5 | 0.0598 | 0.0039 | -0.0225 | 15.3333
0 | 0.0866 | 0.00338 | -0.0172 | 25.6213
0.5 | 0.1264 | 0.00331 | -0.0145 | 38.1873
1 | 0.1647 | 0.0036 | -0.0114 | 45.75
1.5 | 0.1918 | 0.00437 | -0.006 | 43.8902
2 | 0.2321 | 0.00478 | -0.0032 | 48.5565
2.5 | 0.2668 | 0.00505 | 0.0008 | 52.8317
3 | 0.2976 | 0.00544 | 0.0056 | 54.7059
3.5 | 0.3357 | 0.00582 | 0.0087 | 57.6804
4 | 0.3753 | 0.00621 | 0.0114 | 60.4348
4.5 | 0.4164 | 0.0066 | 0.0138 | 63.0909
5 | 0.4586 | 0.00697 | 0.0159 | 65.7963
5.5 | 0.5025 | 0.0073 | 0.0176 | 68.8356
6 | 0.5474 | 0.00759 | 0.019 | 72.1212
6.5 | 0.5934 | 0.00789 | 0.0202 | 75.2091
7 | 0.6382 | 0.0082 | 0.0216 | 77.8293
7.5 | 0.6826 | 0.00856 | 0.023 | 79.743
8 | 0.7285 | 0.00888 | 0.0241 | 82.0383
8.5 | 0.7708 | 0.00931 | 0.0258 | 82.7927
9 | 0.8148 | 0.0097 | 0.0272 | 84
9.5 | 0.8563 | 0.01023 | 0.0289 | 83.7048
10 | 0.897 | 0.01074 | 0.0307 | 83.5196
10.5 | 0.9385 | 0.01126 | 0.0323 | 83.3481
11 | 0.9793 | 0.01181 | 0.0339 | 82.9213
11.5 | 1.0177 | 0.01241 | 0.0359 | 82.0064
12 | 1.0586 | 0.01294 | 0.0374 | 81.8083
12.5 | 1.0983 | 0.01353 | 0.039 | 81.1752
13 | 1.1362 | 0.0142 | 0.0408 | 80.0141
13.5 | 1.1739 | 0.01491 | 0.0426 | 78.7324
14.5 | 1.2443 | 0.01655 | 0.0465 | 75.1843
15 | 1.278 | 0.01745 | 0.0486 | 73.2378
15.5 | 1.3097 | 0.01848 | 0.0508 | 70.8712
16 | 1.341 | 0.01955 | 0.0529 | 68.5934
16.5 | 1.3736 | 0.02054 | 0.0547 | 66.8744
17 | 1.4031 | 0.02175 | 0.0568 | 64.5103
17.5 | 1.4323 | 0.02297 | 0.0587 | 62.3552
18 | 1.4583 | 0.02445 | 0.0609 | 59.6442
18.5 | 1.4854 | 0.02588 | 0.0627 | 57.3957
19 | 1.5065 | 0.02776 | 0.0649 | 54.2687
19.5 | 1.5297 | 0.02954 | 0.0668 | 51.784
20 | 1.5482 | 0.03174 | 0.0687 | 48.7776

## 115. Re 12M Mach 0.10 (1)
BIGFOIL.COM POLAR EXPORT
NACA67-116 a=0.5
NACA67-116 a=0.5 |  |  |  | Cl Max: | 1.271 | at alpha= | 13.5 | deg
JavaFoil+Calcfoil stall+Eppler ext transition |  |  |  | L/D Max: | 103.291 | at alpha= | 7.5 | deg
Re: | 12000000 |  |  | Cd Min: | 0.0043 | at alpha= | 0 | deg
Mach: | 0.1 |  |  | Cl=0 at alpha= | -0.66936 | deg
|  |  |  | @ Cl=0.1, Cd= | 0.0045303
|  |  |  | @ Cl=0.4, Cd= | 0.0057617
|  |  |  | @ Cl=0.6, Cd= | 0.0073375
alpha (deg) | Cl | Cd | Cm | Cl/Cd
-18.5 | -0.852 | 0.12133 | 0.021 | -7.023
-18 | -0.875 | 0.11229 | 0.021 | -7.796
-17.5 | -0.905 | 0.09708 | 0.021 | -9.318
-17 | -0.915 | 0.09806 | 0.02 | -9.334
-16.5 | -0.948 | 0.08023 | 0.021 | -11.812
-16 | -1.003 | 0.05225 | 0.022 | -19.186
-15.5 | -1.09 | 0.02437 | 0.024 | -44.715
-15 | -1.114 | 0.01951 | 0.023 | -57.071
-14.5 | -1.122 | 0.01833 | 0.022 | -61.23
-14 | -1.128 | 0.01679 | 0.021 | -67.177
-13.5 | -1.129 | 0.01555 | 0.02 | -72.618
-13 | -1.125 | 0.01464 | 0.019 | -76.834
-12.5 | -1.116 | 0.01376 | 0.018 | -81.107
-12 | -1.103 | 0.01295 | 0.016 | -85.133
-11.5 | -1.085 | 0.01217 | 0.015 | -89.185
-11 | -1.063 | 0.01157 | 0.014 | -91.837
-10.5 | -1.036 | 0.01103 | 0.013 | -93.945
-10 | -1.005 | 0.01054 | 0.012 | -95.381
-9.5 | -0.97 | 0.01007 | 0.01 | -96.325
-9 | -0.932 | 0.00964 | 0.009 | -96.728
-8.5 | -0.89 | 0.00925 | 0.008 | -96.28
-8 | -0.845 | 0.00887 | 0.006 | -95.327
-7.5 | -0.798 | 0.00851 | 0.005 | -93.695
-7 | -0.747 | 0.00818 | 0.004 | -91.351
-6.5 | -0.695 | 0.00788 | 0.003 | -88.11
-6 | -0.64 | 0.00757 | 0.001 | -84.448
-5.5 | -0.583 | 0.00731 | 0 | -79.774
-5 | -0.525 | 0.00708 | -0.001 | -74.185
-4.5 | -0.467 | 0.00683 | -0.003 | -68.297
-4 | -0.407 | 0.00665 | -0.004 | -61.285
-3.5 | -0.347 | 0.0065 | -0.005 | -53.402
-3 | -0.287 | 0.00648 | -0.007 | -44.207
-2.5 | -0.226 | 0.00609 | -0.008 | -37.039
-2 | -0.164 | 0.00579 | -0.009 | -28.367
-1.5 | -0.103 | 0.00566 | -0.011 | -18.138
-1 | -0.041 | 0.00446 | -0.012 | -9.174
-0.5 | 0.021 | 0.00454 | -0.014 | 4.664
0 | 0.083 | 0.0043 | -0.015 | 19.355
0.5 | 0.145 | 0.00514 | -0.016 | 28.208
1 | 0.207 | 0.00459 | -0.018 | 45.106
1.5 | 0.269 | 0.00499 | -0.019 | 53.836
2 | 0.329 | 0.00533 | -0.02 | 61.762
2.5 | 0.39 | 0.00569 | -0.022 | 68.578
3 | 0.45 | 0.00612 | -0.023 | 73.583
3.5 | 0.511 | 0.00655 | -0.024 | 78.008
4 | 0.57 | 0.00719 | -0.026 | 79.352
4.5 | 0.629 | 0.00748 | -0.027 | 84.162
5 | 0.687 | 0.00773 | -0.028 | 88.91
5.5 | 0.744 | 0.00801 | -0.029 | 92.859
6 | 0.799 | 0.00829 | -0.031 | 96.369
6.5 | 0.852 | 0.00859 | -0.032 | 99.139
7 | 0.903 | 0.00891 | -0.033 | 101.391
7.5 | 0.952 | 0.00922 | -0.035 | 103.291
8 | 0.999 | 0.00968 | -0.036 | 103.173
8.5 | 1.042 | 0.01032 | -0.037 | 100.974
9 | 1.082 | 0.01078 | -0.038 | 100.376
9.5 | 1.119 | 0.01125 | -0.04 | 99.47
10 | 1.153 | 0.01174 | -0.041 | 98.161
10.5 | 1.182 | 0.0123 | -0.042 | 96.125
11 | 1.208 | 0.01289 | -0.043 | 93.703
11.5 | 1.229 | 0.01352 | -0.044 | 90.934
12 | 1.246 | 0.01414 | -0.046 | 88.152
12.5 | 1.259 | 0.01483 | -0.047 | 84.888
13 | 1.267 | 0.01562 | -0.048 | 81.117
13.5 | 1.271 | 0.01656 | -0.049 | 76.75
14 | 1.271 | 0.01743 | -0.05 | 72.906
14.5 | 1.266 | 0.01842 | -0.051 | 68.735
15 | 1.252 | 0.01972 | -0.052 | 63.518
15.5 | 1.233 | 0.02112 | -0.053 | 58.401
16 | 1.21 | 0.02275 | -0.054 | 53.185
16.5 | 1.182 | 0.02517 | -0.055 | 46.956
17 | 1.151 | 0.02772 | -0.056 | 41.538
17.5 | 1.117 | 0.03131 | -0.056 | 35.672
18 | 1.079 | 0.03547 | -0.057 | 30.413
18.5 | 0.983 | 0.06875 | -0.052 | 14.304

## 116. Re 12M Mach 0.10 (2)
BIGFOIL.COM POLAR EXPORT
NACA67-116 a=0.5
NACA67-116 a=0.5 |  |  |  | Cl Max: | 1.5298 | at alpha= | 19.5 | deg
XFOIL ncrit=9 |  |  |  | L/D Max: | 83.1295 | at alpha= | 9 | deg
Re: | 12000000 |  |  | Cd Min: | 0.03088 | at alpha= | 19.5 | deg
Mach: | 0.1 |  |  | Cl=0 at alpha= | -1.1705 | deg
|  |  |  | @ Cl=0.1, Cd= | 0.0033376
|  |  |  | @ Cl=0.4, Cd= | 0.0065095
|  |  |  | @ Cl=0.6, Cd= | 0.0080036
alpha (deg) | Cl | Cd | Cm | Cl/Cd
-20 | -1.5047 | 0.02821 | -0.0917 | -53.3392
-19.5 | -1.4816 | 0.02644 | -0.0897 | -56.0363
-19 | -1.4634 | 0.02447 | -0.0869 | -59.8038
-18.5 | -1.438 | 0.023 | -0.0846 | -62.5217
-18 | -1.4126 | 0.02151 | -0.0821 | -65.6718
-17.5 | -1.3877 | 0.02008 | -0.0793 | -69.1086
-17 | -1.361 | 0.01879 | -0.0764 | -72.4321
-16.5 | -1.329 | 0.01774 | -0.0742 | -74.9154
-16 | -1.2974 | 0.01673 | -0.0717 | -77.5493
-15.5 | -1.2614 | 0.01592 | -0.0697 | -79.2337
-15 | -1.2276 | 0.01506 | -0.0673 | -81.5139
-14.5 | -1.1897 | 0.01435 | -0.0654 | -82.9059
-14 | -1.1526 | 0.01365 | -0.0632 | -84.4396
-13.5 | -1.1119 | 0.01304 | -0.0616 | -85.2684
-13 | -1.071 | 0.01246 | -0.0599 | -85.9551
-12.5 | -1.0308 | 0.01186 | -0.0581 | -86.914
-12 | -0.9888 | 0.0113 | -0.0564 | -87.5044
-11.5 | -0.9476 | 0.01074 | -0.0546 | -88.2309
-11 | -0.9042 | 0.01029 | -0.0531 | -87.8717
-10.5 | -0.8594 | 0.00988 | -0.0518 | -86.9838
-10 | -0.8165 | 0.00941 | -0.0501 | -86.7694
-9.5 | -0.7715 | 0.00904 | -0.0487 | -85.3429
-9 | -0.7264 | 0.00865 | -0.0473 | -83.9769
-8.5 | -0.6804 | 0.0083 | -0.0461 | -81.9759
-8 | -0.6344 | 0.00795 | -0.0448 | -79.7987
-7.5 | -0.587 | 0.00765 | -0.0437 | -76.732
-7 | -0.5404 | 0.00735 | -0.0425 | -73.5238
-6.5 | -0.4929 | 0.00707 | -0.0414 | -69.7171
-6 | -0.4453 | 0.00681 | -0.0403 | -65.3891
-5.5 | -0.3979 | 0.00655 | -0.039 | -60.7481
-5 | -0.3509 | 0.00631 | -0.0377 | -55.6101
-4.5 | -0.3038 | 0.00609 | -0.0364 | -49.8851
-4 | -0.2581 | 0.00587 | -0.0347 | -43.9693
-3.5 | -0.2149 | 0.00565 | -0.0325 | -38.0354
-3 | -0.1727 | 0.00542 | -0.03 | -31.8635
-2.5 | -0.1262 | 0.00512 | -0.0285 | -24.6484
-2 | -0.0787 | 0.00485 | -0.0272 | -16.2268
-1.5 | -0.0317 | 0.00456 | -0.0258 | -6.9518
-1 | 0.0164 | 0.00428 | -0.0247 | 3.8318
-0.5 | 0.0607 | 0.00389 | -0.0228 | 15.6041
0 | 0.0873 | 0.00336 | -0.0173 | 25.9821
0.5 | 0.127 | 0.00329 | -0.0145 | 38.6018
1 | 0.1655 | 0.0036 | -0.0114 | 45.9722
1.5 | 0.192 | 0.00436 | -0.0058 | 44.0367
2 | 0.2315 | 0.00478 | -0.0028 | 48.431
2.5 | 0.2636 | 0.00504 | 0.0019 | 52.3016
3 | 0.295 | 0.00547 | 0.0066 | 53.9305
3.5 | 0.3337 | 0.00585 | 0.0096 | 57.0427
4 | 0.3734 | 0.00625 | 0.0124 | 59.744
4.5 | 0.4144 | 0.00665 | 0.0148 | 62.3158
5 | 0.4575 | 0.00701 | 0.0168 | 65.2639
5.5 | 0.5008 | 0.00736 | 0.0187 | 68.0435
6 | 0.5467 | 0.00765 | 0.02 | 71.4641
6.5 | 0.5927 | 0.00795 | 0.0213 | 74.5535
7 | 0.6376 | 0.00828 | 0.0228 | 77.0048
7.5 | 0.6829 | 0.00863 | 0.0241 | 79.1309
8 | 0.7284 | 0.00897 | 0.0254 | 81.204
8.5 | 0.7712 | 0.0094 | 0.0271 | 82.0426
9 | 0.8155 | 0.00981 | 0.0285 | 83.1295
9.5 | 0.8565 | 0.01035 | 0.0304 | 82.7536
10 | 0.8977 | 0.01088 | 0.0322 | 82.5092
10.5 | 0.9403 | 0.01139 | 0.0337 | 82.5549
11 | 0.9799 | 0.01199 | 0.0357 | 81.7264
11.5 | 1.0199 | 0.01257 | 0.0376 | 81.1376
12 | 1.0615 | 0.01311 | 0.0391 | 80.9687
12.5 | 1.0999 | 0.01377 | 0.0411 | 79.8765
13 | 1.1393 | 0.01443 | 0.0428 | 78.9536
13.5 | 1.1765 | 0.01519 | 0.0448 | 77.4523
14.5 | 1.2476 | 0.01691 | 0.0489 | 73.7788
15 | 1.2798 | 0.0179 | 0.0513 | 71.4972
15.5 | 1.3131 | 0.01894 | 0.0535 | 69.3295
16 | 1.3436 | 0.02007 | 0.0558 | 66.9457
16.5 | 1.3781 | 0.02105 | 0.0575 | 65.4679
17 | 1.4055 | 0.02242 | 0.06 | 62.6896
17.5 | 1.4364 | 0.02365 | 0.0619 | 60.7357
18 | 1.4611 | 0.02528 | 0.0643 | 57.7967
18.5 | 1.485 | 0.02698 | 0.0665 | 55.0408
19 | 1.5063 | 0.02899 | 0.0688 | 51.9593
19.5 | 1.5298 | 0.03088 | 0.0706 | 49.5402

## 117. Re 12M Mach 0.25 (1)
BIGFOIL.COM POLAR EXPORT
NACA67-116 a=0.5
NACA67-116 a=0.5 |  |  |  | Cl Max: | 1.188 | at alpha= | 12 | deg
JavaFoil+Calcfoil stall+Eppler ext transition |  |  |  | L/D Max: | 100.275 | at alpha= | 7.5 | deg
Re: | 12000000 |  |  | Cd Min: | 0.00408 | at alpha= | -0.5 | deg
Mach: | 0.25 |  |  | Cl=0 at alpha= | -0.67188 | deg
|  |  |  | @ Cl=0.1, Cd= | 0.004955
|  |  |  | @ Cl=0.4, Cd= | 0.00583
|  |  |  | @ Cl=0.6, Cd= | 0.00745
alpha (deg) | Cl | Cd | Cm | Cl/Cd
-16.5 | -0.631 | 0.12147 | 0.015 | -5.196
-16 | -0.678 | 0.11306 | 0.015 | -5.996
-15.5 | -0.724 | 0.10049 | 0.016 | -7.21
-15 | -0.761 | 0.09561 | 0.015 | -7.963
-14.5 | -0.799 | 0.08623 | 0.015 | -9.262
-14 | -0.841 | 0.07082 | 0.016 | -11.881
-13.5 | -0.986 | 0.02048 | 0.02 | -48.149
-13 | -1.015 | 0.01756 | 0.019 | -57.781
-12.5 | -1.032 | 0.01574 | 0.018 | -65.581
-12 | -1.04 | 0.01448 | 0.017 | -71.816
-11.5 | -1.041 | 0.01324 | 0.016 | -78.589
-11 | -1.033 | 0.01251 | 0.014 | -82.564
-10.5 | -1.017 | 0.01229 | 0.013 | -82.727
-10 | -0.997 | 0.01112 | 0.012 | -89.672
-9.5 | -0.97 | 0.01064 | 0.011 | -91.142
-9 | -0.937 | 0.0101 | 0.009 | -92.75
-8.5 | -0.899 | 0.00964 | 0.008 | -93.266
-8 | -0.857 | 0.00925 | 0.007 | -92.674
-7.5 | -0.811 | 0.00883 | 0.005 | -91.84
-7 | -0.762 | 0.00848 | 0.004 | -89.861
-6.5 | -0.71 | 0.00812 | 0.003 | -87.368
-6 | -0.654 | 0.00781 | 0.001 | -83.789
-5.5 | -0.597 | 0.00755 | 0 | -79.091
-5 | -0.538 | 0.00728 | -0.001 | -73.94
-4.5 | -0.478 | 0.00704 | -0.003 | -68.004
-4 | -0.418 | 0.00682 | -0.004 | -61.236
-3.5 | -0.356 | 0.00662 | -0.006 | -53.803
-3 | -0.294 | 0.00651 | -0.007 | -45.171
-2.5 | -0.231 | 0.00622 | -0.008 | -37.244
-2 | -0.169 | 0.00588 | -0.01 | -28.659
-1.5 | -0.105 | 0.00536 | -0.011 | -19.647
-1 | -0.042 | 0.0052 | -0.012 | -8.077
-0.5 | 0.022 | 0.00408 | -0.014 | 5.332
0 | 0.085 | 0.00488 | -0.015 | 17.494
0.5 | 0.149 | 0.0052 | -0.017 | 28.619
1 | 0.212 | 0.00466 | -0.018 | 45.562
1.5 | 0.276 | 0.00508 | -0.019 | 54.212
2 | 0.338 | 0.00544 | -0.021 | 62.027
2.5 | 0.4 | 0.00583 | -0.022 | 68.606
3 | 0.462 | 0.00635 | -0.023 | 72.825
3.5 | 0.524 | 0.00669 | -0.025 | 78.282
4 | 0.585 | 0.00737 | -0.026 | 79.374
4.5 | 0.645 | 0.00769 | -0.028 | 83.881
5 | 0.704 | 0.00796 | -0.029 | 88.482
5.5 | 0.762 | 0.00827 | -0.03 | 92.104
6 | 0.817 | 0.00856 | -0.032 | 95.438
6.5 | 0.871 | 0.00889 | -0.033 | 97.978
7 | 0.921 | 0.00927 | -0.034 | 99.441
7.5 | 0.969 | 0.00966 | -0.036 | 100.275
8 | 1.014 | 0.01034 | -0.037 | 98.011
8.5 | 1.054 | 0.01084 | -0.038 | 97.217
9 | 1.09 | 0.01136 | -0.039 | 95.922
9.5 | 1.121 | 0.01192 | -0.041 | 94.086
10 | 1.147 | 0.01251 | -0.042 | 91.693
10.5 | 1.167 | 0.01321 | -0.043 | 88.322
11 | 1.18 | 0.01384 | -0.044 | 85.259
11.5 | 1.187 | 0.01464 | -0.046 | 81.114
12 | 1.188 | 0.01544 | -0.047 | 76.93
12.5 | 1.18 | 0.01641 | -0.048 | 71.948
13 | 1.166 | 0.01751 | -0.049 | 66.601
13.5 | 1.144 | 0.01888 | -0.05 | 60.58
14 | 1.114 | 0.0205 | -0.051 | 54.32
14.5 | 1.075 | 0.02283 | -0.052 | 47.073
15 | 1.011 | 0.02921 | -0.052 | 34.613
15.5 | 0.848 | 0.08564 | -0.041 | 9.898
16 | 0.783 | 0.10039 | -0.038 | 7.803
16.5 | 0.724 | 0.10856 | -0.038 | 6.669
17 | 0.66 | 0.11844 | -0.037 | 5.575

## 118. Re 12M Mach 0.25 (2)
BIGFOIL.COM POLAR EXPORT
NACA67-116 a=0.5
NACA67-116 a=0.5 |  |  |  | Cl Max: | 1.4991 | at alpha= | 19.5 | deg
XFOIL ncrit=9 |  |  |  | L/D Max: | 78.1931 | at alpha= | 9 | deg
Re: | 12000000 |  |  | Cd Min: | 0.04658 | at alpha= | 20 | deg
Mach: | 0.25 |  |  | Cl=0 at alpha= | -1.2358 | deg
|  |  |  | @ Cl=0.1, Cd= | 0.003197
|  |  |  | @ Cl=0.4, Cd= | 0.0068594
|  |  |  | @ Cl=0.6, Cd= | 0.0084069
alpha (deg) | Cl | Cd | Cm | Cl/Cd
-20 | -1.4256 | 0.04289 | -0.1168 | -33.2385
-19.5 | -1.4283 | 0.03794 | -0.1153 | -37.6463
-19 | -1.4193 | 0.03426 | -0.1131 | -41.4273
-18.5 | -1.4115 | 0.03081 | -0.11 | -45.813
-18 | -1.3941 | 0.02817 | -0.1068 | -49.4888
-17.5 | -1.3816 | 0.02546 | -0.1028 | -54.2655
-17 | -1.3631 | 0.02321 | -0.0987 | -58.729
-16.5 | -1.3411 | 0.02122 | -0.0947 | -63.1998
-16 | -1.3118 | 0.01968 | -0.0911 | -66.6565
-15.5 | -1.2801 | 0.01837 | -0.0875 | -69.6843
-15 | -1.2463 | 0.01717 | -0.0841 | -72.5859
-14.5 | -1.2099 | 0.01613 | -0.0809 | -75.0093
-14 | -1.1722 | 0.01516 | -0.0778 | -77.3219
-13.5 | -1.1319 | 0.01431 | -0.075 | -79.0985
-13 | -1.09 | 0.01355 | -0.0724 | -80.4428
-12.5 | -1.0477 | 0.01285 | -0.0699 | -81.5331
-12 | -1.0033 | 0.01221 | -0.0676 | -82.1704
-11.5 | -0.9599 | 0.01159 | -0.0652 | -82.8214
-11 | -0.9158 | 0.01098 | -0.0629 | -83.4062
-10.5 | -0.8697 | 0.01047 | -0.0609 | -83.0659
-10 | -0.824 | 0.00999 | -0.0589 | -82.4825
-9.5 | -0.7779 | 0.00951 | -0.0569 | -81.7981
-9 | -0.7298 | 0.0091 | -0.0553 | -80.1978
-8.5 | -0.6833 | 0.00866 | -0.0534 | -78.903
-8 | -0.6345 | 0.00831 | -0.052 | -76.3538
-7.5 | -0.5861 | 0.00794 | -0.0505 | -73.8161
-7 | -0.5372 | 0.00762 | -0.0491 | -70.4987
-6.5 | -0.4885 | 0.0073 | -0.0477 | -66.9178
-6 | -0.4385 | 0.00703 | -0.0465 | -62.3755
-5.5 | -0.3901 | 0.00674 | -0.045 | -57.8783
-5 | -0.3402 | 0.00649 | -0.0438 | -52.4191
-4.5 | -0.2916 | 0.00625 | -0.0424 | -46.656
-4 | -0.2432 | 0.00602 | -0.0409 | -40.3987
-3.5 | -0.1961 | 0.00577 | -0.0392 | -33.9861
-3 | -0.1525 | 0.00545 | -0.0367 | -27.9817
-2.5 | -0.1152 | 0.00516 | -0.0327 | -22.3256
-2 | -0.0703 | 0.00489 | -0.0304 | -14.3763
-1.5 | -0.0252 | 0.00458 | -0.0282 | -5.5022
-1 | 0.0225 | 0.00428 | -0.0266 | 5.257
0 | 0.0919 | 0.00321 | -0.0182 | 28.6293
0.5 | 0.1292 | 0.00315 | -0.0146 | 41.0159
1 | 0.17 | 0.00354 | -0.0115 | 48.0226
1.5 | 0.1923 | 0.00433 | -0.0046 | 44.4111
2 | 0.2192 | 0.00476 | 0.0015 | 46.0504
2.5 | 0.2488 | 0.00514 | 0.007 | 48.4047
3 | 0.2821 | 0.00563 | 0.0115 | 50.1066
3.5 | 0.3222 | 0.00604 | 0.0146 | 53.3444
4 | 0.3631 | 0.00647 | 0.0174 | 56.1206
4.5 | 0.4048 | 0.00691 | 0.02 | 58.5818
5 | 0.4498 | 0.0073 | 0.022 | 61.6164
5.5 | 0.4944 | 0.00767 | 0.024 | 64.4589
6 | 0.5414 | 0.008 | 0.0256 | 67.675
6.5 | 0.5896 | 0.00832 | 0.0269 | 70.8654
7 | 0.6351 | 0.0087 | 0.0288 | 73
7.5 | 0.6822 | 0.00907 | 0.0303 | 75.215
8 | 0.7294 | 0.00946 | 0.0318 | 77.1036
8.5 | 0.7736 | 0.00993 | 0.0338 | 77.9053
9 | 0.8179 | 0.01046 | 0.0359 | 78.1931
9.5 | 0.8601 | 0.01107 | 0.0382 | 77.6965
10 | 0.9037 | 0.01163 | 0.0402 | 77.7042
10.5 | 0.947 | 0.01225 | 0.0424 | 77.3061
11 | 0.9889 | 0.01291 | 0.0447 | 76.5995
11.5 | 1.0311 | 0.01357 | 0.0469 | 75.9838
12 | 1.074 | 0.01424 | 0.0491 | 75.4213
12.5 | 1.1132 | 0.01504 | 0.0517 | 74.016
13 | 1.1536 | 0.01587 | 0.0542 | 72.6906
13.5 | 1.1897 | 0.01691 | 0.0571 | 70.3548
14 | 1.2273 | 0.01793 | 0.0598 | 68.4495
14.5 | 1.2619 | 0.0191 | 0.0628 | 66.0681
15 | 1.2959 | 0.02036 | 0.0658 | 63.6493
15.5 | 1.3289 | 0.02169 | 0.0687 | 61.2679
16 | 1.3609 | 0.02317 | 0.0717 | 58.7354
16.5 | 1.3894 | 0.02486 | 0.0748 | 55.889
17 | 1.4159 | 0.02676 | 0.0779 | 52.9111
17.5 | 1.4389 | 0.02894 | 0.0811 | 49.7201
18 | 1.458 | 0.03156 | 0.0841 | 46.1977
18.5 | 1.4738 | 0.0345 | 0.0871 | 42.7188
19 | 1.4887 | 0.03777 | 0.0894 | 39.4149
19.5 | 1.4991 | 0.04153 | 0.0915 | 36.0968
20 | 1.4977 | 0.04658 | 0.093 | 32.1533

## 119. Re 12M Mach 0.50 (1)
BIGFOIL.COM POLAR EXPORT
NACA67-116 a=0.5
NACA67-116 a=0.5 |  |  |  | Cl Max: | 1.15 | at alpha= | 20 | deg
JavaFoil+Calcfoil stall+Eppler ext transition |  |  |  | L/D Max: | 89.216 | at alpha= | 6 | deg
Re: | 12000000 |  |  | Cd Min: | 0.0046 | at alpha= | 0.5 | deg
Mach: | 0.5 |  |  | Cl=0 at alpha= | -0.66901 | deg
|  |  |  | @ Cl=0.1, Cd= | 0.0052507
|  |  |  | @ Cl=0.4, Cd= | 0.006167
|  |  |  | @ Cl=0.6, Cd= | 0.0080473
alpha (deg) | Cl | Cd | Cm | Cl/Cd
-20 | -1.079 | 0.16981 | 0.025 | -6.354
-19.5 | -1.059 | 0.14769 | 0.025 | -7.17
-19 | -1.029 | 0.14501 | 0.024 | -7.094
-18.5 | -1 | 0.13897 | 0.023 | -7.195
-18 | -0.97 | 0.13494 | 0.021 | -7.189
-17.5 | -0.941 | 0.1339 | 0.02 | -7.024
-17 | -0.922 | 0.1175 | 0.021 | -7.845
-16.5 | -0.885 | 0.13847 | 0.018 | -6.393
-16 | -0.858 | 0.11395 | 0.017 | -7.533
-15.5 | -0.83 | 0.10764 | 0.016 | -7.709
-15 | -0.804 | 0.0991 | 0.016 | -8.113
-14.5 | -0.778 | 0.09934 | 0.015 | -7.832
-14 | -0.749 | 0.09507 | 0.014 | -7.878
-13.5 | -0.724 | 0.08613 | 0.014 | -8.405
-13 | -0.708 | 0.07181 | 0.015 | -9.861
-12.5 | -0.787 | 0.02039 | 0.02 | -38.592
-12 | -0.635 | 0.08493 | 0.01 | -7.476
-11.5 | -0.609 | 0.07545 | 0.01 | -8.066
-11 | -0.585 | 0.06608 | 0.01 | -8.86
-10.5 | -0.662 | 0.01635 | 0.014 | -40.494
-10 | -0.523 | 0.06997 | 0.007 | -7.469
-9.5 | -0.497 | 0.06105 | 0.006 | -8.134
-9 | -0.561 | 0.01488 | 0.01 | -37.736
-8.5 | -0.441 | 0.05511 | 0.005 | -7.994
-8 | -0.788 | 0.01188 | 0.007 | -66.316
-7.5 | -0.815 | 0.01085 | 0.006 | -75.141
-7 | -0.798 | 0.01015 | 0.004 | -78.592
-6.5 | -0.761 | 0.00958 | 0.003 | -79.458
-6 | -0.71 | 0.00907 | 0.001 | -78.249
-5.5 | -0.653 | 0.00857 | 0 | -76.213
-5 | -0.592 | 0.00816 | -0.002 | -72.543
-4.5 | -0.529 | 0.00782 | -0.003 | -67.547
-4 | -0.463 | 0.0075 | -0.005 | -61.674
-3.5 | -0.395 | 0.00729 | -0.006 | -54.205
-3 | -0.327 | 0.00693 | -0.008 | -47.168
-2.5 | -0.257 | 0.00649 | -0.009 | -39.676
-2 | -0.187 | 0.00633 | -0.011 | -29.626
-1.5 | -0.117 | 0.006 | -0.012 | -19.533
-1 | -0.047 | 0.00582 | -0.014 | -8.032
-0.5 | 0.024 | 0.0055 | -0.015 | 4.403
0 | 0.095 | 0.0053 | -0.017 | 17.947
0.5 | 0.166 | 0.0046 | -0.019 | 36.033
1 | 0.236 | 0.00499 | -0.02 | 47.402
1.5 | 0.307 | 0.00554 | -0.022 | 55.371
2 | 0.376 | 0.006 | -0.023 | 62.633
2.5 | 0.445 | 0.00648 | -0.025 | 68.712
3 | 0.514 | 0.00714 | -0.026 | 71.919
3.5 | 0.581 | 0.00793 | -0.028 | 73.32
4 | 0.649 | 0.00835 | -0.029 | 77.665
4.5 | 0.715 | 0.00869 | -0.031 | 82.21
5 | 0.777 | 0.00909 | -0.032 | 85.559
5.5 | 0.836 | 0.00952 | -0.034 | 87.871
6 | 0.89 | 0.00997 | -0.035 | 89.216
6.5 | 0.936 | 0.0105 | -0.037 | 89.137
7 | 0.97 | 0.01145 | -0.038 | 84.671
7.5 | 0.985 | 0.01229 | -0.04 | 80.17
8 | 0.962 | 0.01323 | -0.041 | 72.704
8.5 | 0.717 | 0.01441 | -0.042 | 49.731
9 | 0.655 | 0.0159 | -0.044 | 41.168
9.5 | 0.568 | 0.06697 | -0.022 | 8.48
10 | 0.599 | 0.06442 | -0.026 | 9.295
10.5 | 0.624 | 0.07288 | -0.025 | 8.566
11 | 0.784 | 0.01874 | -0.049 | 41.844
11.5 | 0.699 | 0.06386 | -0.036 | 10.951
12 | 0.712 | 0.07846 | -0.031 | 9.069
12.5 | 0.736 | 0.08833 | -0.03 | 8.337
13 | 0.906 | 0.02375 | -0.054 | 38.125
13.5 | 0.805 | 0.08227 | -0.038 | 9.779
14 | 0.824 | 0.09397 | -0.036 | 8.771
14.5 | 0.854 | 0.09817 | -0.038 | 8.704
15 | 0.876 | 0.09997 | -0.036 | 8.763
15.5 | 0.902 | 0.10694 | -0.036 | 8.438
16 | 0.939 | 0.10721 | -0.041 | 8.755
16.5 | 0.98 | 0.10309 | -0.046 | 9.507
17 | 1.001 | 0.11387 | -0.045 | 8.794
17.5 | 1.014 | 0.13451 | -0.041 | 7.536
18 | 1.043 | 0.13768 | -0.043 | 7.578
18.5 | 1.074 | 0.1403 | -0.046 | 7.657
19 | 1.105 | 0.14366 | -0.047 | 7.69
19.5 | 1.122 | 0.1756 | -0.045 | 6.39
20 | 1.15 | 0.17602 | -0.047 | 6.535

## 120. Re 12M Mach 0.50 (2)
BIGFOIL.COM POLAR EXPORT
NACA67-116 a=0.5
NACA67-116 a=0.5 |  |  |  | Cl Max: | 1.0242 | at alpha= | 11.5 | deg
XFOIL ncrit=9 |  |  |  | L/D Max: | 61.4706 | at alpha= | 9 | deg
Re: | 12000000 |  |  | Cd Min: | 0.12172 | at alpha= | 16.5 | deg
Mach: | 0.5 |  |  | Cl=0 at alpha= | -2.0628 | deg
|  |  |  | @ Cl=0.1, Cd= | 0.0025854
|  |  |  | @ Cl=0.4, Cd= | 0.00863
|  |  |  | @ Cl=0.6, Cd= | 0.010498
alpha (deg) | Cl | Cd | Cm | Cl/Cd
-15.5 | -0.5826 | 0.1079 | -0.1033 | -5.3994
-15 | -0.6019 | 0.09618 | -0.1109 | -6.2581
-14.5 | -0.6185 | 0.08495 | -0.118 | -7.2808
-14 | -0.6344 | 0.07335 | -0.125 | -8.6489
-13.5 | -0.654 | 0.06087 | -0.1341 | -10.7442
-13 | -0.6825 | 0.04998 | -0.1404 | -13.6555
-12.5 | -0.7173 | 0.04112 | -0.1418 | -17.4441
-12 | -0.7578 | 0.03362 | -0.1386 | -22.5402
-11.5 | -0.797 | 0.02737 | -0.1318 | -29.1195
-11 | -0.8363 | 0.02163 | -0.1221 | -38.6639
-10.5 | -0.8653 | 0.0164 | -0.1108 | -52.7622
-10 | -0.8493 | 0.0136 | -0.1018 | -62.4485
-9.5 | -0.8072 | 0.01218 | -0.0952 | -66.2726
-9 | -0.7538 | 0.01131 | -0.0905 | -66.649
-8.5 | -0.6984 | 0.01061 | -0.0865 | -65.8247
-8 | -0.6426 | 0.01002 | -0.0829 | -64.1317
-7.5 | -0.5856 | 0.00948 | -0.0799 | -61.7722
-7 | -0.5287 | 0.009 | -0.0771 | -58.7444
-6.5 | -0.4724 | 0.00856 | -0.0745 | -55.1869
-6 | -0.4153 | 0.00816 | -0.0722 | -50.8946
-5.5 | -0.3584 | 0.0078 | -0.0701 | -45.9487
-5 | -0.3028 | 0.00745 | -0.068 | -40.6443
-4.5 | -0.2463 | 0.00713 | -0.0662 | -34.5442
-4 | -0.1909 | 0.00682 | -0.0643 | -27.9912
-3.5 | -0.1358 | 0.00652 | -0.0625 | -20.8282
-2.5 | -0.0369 | 0.00568 | -0.0569 | -6.4965
-2 | 0.0053 | 0.00519 | -0.0527 | 1.0212
-1.5 | 0.0407 | 0.0047 | -0.0471 | 8.6596
-0.5 | 0.0894 | 0.00381 | -0.0306 | 23.4646
0 | 0.0992 | 0.00258 | -0.0197 | 38.4496
0.5 | 0.1465 | 0.0029 | -0.0163 | 50.5172
1 | 0.1905 | 0.00334 | -0.0122 | 57.0359
1.5 | 0.1749 | 0.00417 | 0.0046 | 41.9424
2 | 0.1659 | 0.00528 | 0.0192 | 31.4205
3 | 0.2362 | 0.00653 | 0.03 | 36.1715
3.5 | 0.2771 | 0.00713 | 0.0342 | 38.864
4 | 0.3208 | 0.00772 | 0.0379 | 41.5544
4.5 | 0.3668 | 0.0083 | 0.0412 | 44.1928
5 | 0.4171 | 0.0088 | 0.0438 | 47.3977
5.5 | 0.4693 | 0.00929 | 0.0462 | 50.5167
6 | 0.5233 | 0.00976 | 0.0484 | 53.6168
6.5 | 0.5762 | 0.01026 | 0.0509 | 56.1598
7 | 0.6293 | 0.01079 | 0.0535 | 58.3225
7.5 | 0.6832 | 0.01135 | 0.0562 | 60.1938
8 | 0.7341 | 0.01203 | 0.0596 | 61.0224
8.5 | 0.7848 | 0.01279 | 0.0631 | 61.3604
9 | 0.836 | 0.0136 | 0.0669 | 61.4706
9.5 | 0.8862 | 0.01451 | 0.071 | 61.0751
10 | 0.9381 | 0.01545 | 0.0752 | 60.7184
10.5 | 0.9835 | 0.01673 | 0.0805 | 58.7866
11 | 1.0175 | 0.0186 | 0.0873 | 54.7043
11.5 | 1.0242 | 0.02182 | 0.0961 | 46.9386
12 | 0.9958 | 0.02727 | 0.1059 | 36.5163
12.5 | 0.9712 | 0.03308 | 0.1126 | 29.3591
13 | 0.9302 | 0.04077 | 0.1172 | 22.8158
13.5 | 0.8892 | 0.04981 | 0.118 | 17.8518
14 | 0.8536 | 0.06001 | 0.1152 | 14.2243
14.5 | 0.8168 | 0.07233 | 0.1084 | 11.2927
15 | 0.7947 | 0.08466 | 0.1001 | 9.387
15.5 | 0.7749 | 0.0975 | 0.0916 | 7.9477
16.5 | 0.7369 | 0.12172 | 0.0765 | 6.0541

## 121. Re 14M Mach 0.00 (1)
BIGFOIL.COM POLAR EXPORT
NACA67-116 a=0.5
NACA67-116 a=0.5 |  |  |  | Cl Max: | 1.289 | at alpha= | 14 | deg
JavaFoil+Calcfoil stall+Eppler ext transition |  |  |  | L/D Max: | 106.031 | at alpha= | 7.5 | deg
Re: | 14000000 |  |  | Cd Min: | 0.00464 | at alpha= | -1 | deg
Mach: | 0 |  |  | Cl=0 at alpha= | -0.66936 | deg
|  |  |  | @ Cl=0.1, Cd= | 0.0050828
|  |  |  | @ Cl=0.4, Cd= | 0.0057666
|  |  |  | @ Cl=0.6, Cd= | 0.0071302
alpha (deg) | Cl | Cd | Cm | Cl/Cd
-19.5 | -0.864 | 0.13002 | 0.022 | -6.643
-19 | -0.885 | 0.121 | 0.022 | -7.313
-18.5 | -0.909 | 0.10839 | 0.022 | -8.39
-18 | -0.933 | 0.09656 | 0.022 | -9.667
-17.5 | -0.948 | 0.09293 | 0.022 | -10.199
-17 | -0.978 | 0.07654 | 0.022 | -12.775
-16.5 | -1.087 | 0.02909 | 0.025 | -37.376
-16 | -1.114 | 0.02341 | 0.025 | -47.585
-15.5 | -1.129 | 0.02087 | 0.024 | -54.096
-15 | -1.143 | 0.01785 | 0.023 | -64.044
-14.5 | -1.149 | 0.01645 | 0.022 | -69.852
-14 | -1.148 | 0.01577 | 0.021 | -72.822
-13.5 | -1.145 | 0.01481 | 0.02 | -77.3
-13 | -1.138 | 0.01393 | 0.019 | -81.688
-12.5 | -1.126 | 0.01312 | 0.018 | -85.815
-12 | -1.11 | 0.01241 | 0.016 | -89.501
-11.5 | -1.09 | 0.01172 | 0.015 | -93.007
-11 | -1.066 | 0.01112 | 0.014 | -95.927
-10.5 | -1.038 | 0.01059 | 0.013 | -98.016
-10 | -1.006 | 0.01013 | 0.011 | -99.312
-9.5 | -0.97 | 0.00971 | 0.01 | -99.923
-9 | -0.931 | 0.00931 | 0.009 | -99.957
-8.5 | -0.889 | 0.00894 | 0.008 | -99.346
-8 | -0.843 | 0.00859 | 0.006 | -98.167
-7.5 | -0.795 | 0.00826 | 0.005 | -96.331
-7 | -0.745 | 0.00792 | 0.004 | -94.072
-6.5 | -0.692 | 0.00764 | 0.003 | -90.628
-6 | -0.637 | 0.00735 | 0.001 | -86.643
-5.5 | -0.581 | 0.00712 | 0 | -81.523
-5 | -0.523 | 0.00692 | -0.001 | -75.646
-4.5 | -0.465 | 0.00671 | -0.003 | -69.259
-4 | -0.406 | 0.00654 | -0.004 | -62.019
-3.5 | -0.346 | 0.00656 | -0.005 | -52.714
-3 | -0.285 | 0.0065 | -0.007 | -43.939
-2.5 | -0.225 | 0.00617 | -0.008 | -36.398
-2 | -0.164 | 0.00602 | -0.009 | -27.166
-1.5 | -0.102 | 0.00507 | -0.011 | -20.156
-1 | -0.041 | 0.00464 | -0.012 | -8.774
-0.5 | 0.021 | 0.00488 | -0.013 | 4.317
0 | 0.083 | 0.00491 | -0.015 | 16.856
0.5 | 0.144 | 0.00553 | -0.016 | 26.094
1 | 0.206 | 0.00576 | -0.017 | 35.73
1.5 | 0.267 | 0.00511 | -0.019 | 52.314
2 | 0.328 | 0.00536 | -0.02 | 61.082
2.5 | 0.388 | 0.00568 | -0.021 | 68.345
3 | 0.449 | 0.00612 | -0.023 | 73.246
3.5 | 0.508 | 0.00666 | -0.024 | 76.28
4 | 0.568 | 0.007 | -0.025 | 81.126
4.5 | 0.627 | 0.00724 | -0.027 | 86.584
5 | 0.685 | 0.0075 | -0.028 | 91.299
5.5 | 0.741 | 0.00779 | -0.029 | 95.097
6 | 0.796 | 0.00805 | -0.031 | 98.877
6.5 | 0.849 | 0.00833 | -0.032 | 101.947
7 | 0.9 | 0.00862 | -0.033 | 104.466
7.5 | 0.949 | 0.00895 | -0.034 | 106.031
8 | 0.996 | 0.00954 | -0.036 | 104.346
8.5 | 1.04 | 0.00996 | -0.037 | 104.415
9 | 1.081 | 0.01041 | -0.038 | 103.855
9.5 | 1.119 | 0.01084 | -0.039 | 103.211
10 | 1.153 | 0.01132 | -0.041 | 101.87
10.5 | 1.184 | 0.01181 | -0.042 | 100.239
11 | 1.211 | 0.01239 | -0.043 | 97.75
11.5 | 1.234 | 0.01296 | -0.044 | 95.237
12 | 1.253 | 0.0136 | -0.045 | 92.186
12.5 | 1.268 | 0.01424 | -0.047 | 89.103
13 | 1.279 | 0.01493 | -0.048 | 85.67
13.5 | 1.286 | 0.01578 | -0.049 | 81.518
14 | 1.289 | 0.01657 | -0.05 | 77.799
14.5 | 1.288 | 0.01756 | -0.051 | 73.36
15 | 1.279 | 0.01857 | -0.052 | 68.877
15.5 | 1.266 | 0.01974 | -0.053 | 64.12
16 | 1.247 | 0.02133 | -0.054 | 58.444
16.5 | 1.225 | 0.02296 | -0.055 | 53.358
17 | 1.2 | 0.02497 | -0.056 | 48.051
17.5 | 1.172 | 0.02728 | -0.057 | 42.979
18 | 1.143 | 0.02994 | -0.057 | 38.176
18.5 | 1.109 | 0.03389 | -0.058 | 32.73
19 | 1.051 | 0.04765 | -0.056 | 22.049

## 122. Re 14M Mach 0.00 (2)
BIGFOIL.COM POLAR EXPORT
NACA67-116 a=0.5
NACA67-116 a=0.5 |  |  |  | Cl Max: | 1.5619 | at alpha= | 20 | deg
XFOIL ncrit=9 |  |  |  | L/D Max: | 86.5663 | at alpha= | 9.5 | deg
Re: | 14000000 |  |  | Cd Min: | 0.03075 | at alpha= | 20 | deg
Mach: | 0 |  |  | Cl=0 at alpha= | -1.1724 | deg
|  |  |  | @ Cl=0.1, Cd= | 0.0039659
|  |  |  | @ Cl=0.4, Cd= | 0.0062686
|  |  |  | @ Cl=0.6, Cd= | 0.0076814
alpha (deg) | Cl | Cd | Cm | Cl/Cd
-20 | -1.5235 | 0.02569 | -0.0854 | -59.3032
-19 | -1.476 | 0.02265 | -0.0811 | -65.1656
-18.5 | -1.4478 | 0.02141 | -0.0791 | -67.6226
-18 | -1.4212 | 0.02014 | -0.0768 | -70.566
-17.5 | -1.3963 | 0.01883 | -0.074 | -74.1529
-17 | -1.3664 | 0.01772 | -0.0717 | -77.1106
-16.5 | -1.3354 | 0.01675 | -0.0694 | -79.7254
-16 | -1.3023 | 0.01586 | -0.0673 | -82.1122
-15.5 | -1.2671 | 0.01513 | -0.0653 | -83.7475
-15 | -1.2318 | 0.01434 | -0.0633 | -85.8996
-14.5 | -1.1958 | 0.01363 | -0.0612 | -87.7329
-14 | -1.1563 | 0.01301 | -0.0596 | -88.8778
-13.5 | -1.1167 | 0.01243 | -0.058 | -89.8391
-13 | -1.0762 | 0.0119 | -0.0564 | -90.437
-12.5 | -1.0343 | 0.01139 | -0.0549 | -90.8077
-12 | -0.9938 | 0.01085 | -0.0532 | -91.5945
-11.5 | -0.9526 | 0.01033 | -0.0515 | -92.2168
-11 | -0.9087 | 0.00991 | -0.0502 | -91.6953
-10.5 | -0.8651 | 0.00952 | -0.0488 | -90.8718
-10 | -0.822 | 0.00908 | -0.0473 | -90.5286
-9.5 | -0.7766 | 0.00872 | -0.0461 | -89.0596
-9 | -0.7319 | 0.00834 | -0.0448 | -87.7578
-8.5 | -0.6863 | 0.00799 | -0.0436 | -85.8949
-8 | -0.6397 | 0.00768 | -0.0425 | -83.2943
-7.5 | -0.594 | 0.00737 | -0.0412 | -80.597
-7 | -0.5464 | 0.00711 | -0.0402 | -76.8495
-6.5 | -0.5001 | 0.00682 | -0.039 | -73.3284
-6 | -0.4524 | 0.00659 | -0.0379 | -68.6495
-5.5 | -0.4061 | 0.00634 | -0.0366 | -64.0536
-5 | -0.3591 | 0.00612 | -0.0353 | -58.6765
-4.5 | -0.3133 | 0.00592 | -0.0338 | -52.9223
-4 | -0.2685 | 0.0057 | -0.032 | -47.1053
-3.5 | -0.225 | 0.00554 | -0.0298 | -40.6137
-3 | -0.1766 | 0.0053 | -0.0288 | -33.3208
-2.5 | -0.1295 | 0.00503 | -0.0275 | -25.7455
-2 | -0.0809 | 0.00479 | -0.0265 | -16.8894
-1.5 | -0.0321 | 0.00453 | -0.0255 | -7.0861
-1 | 0.0169 | 0.0043 | -0.0246 | 3.9302
0 | 0.0873 | 0.004 | -0.0173 | 21.825
0.5 | 0.1283 | 0.00389 | -0.0148 | 32.982
1 | 0.1566 | 0.00395 | -0.0097 | 39.6456
1.5 | 0.1876 | 0.00445 | -0.0051 | 42.1573
2 | 0.2303 | 0.00476 | -0.0029 | 48.3824
2.5 | 0.268 | 0.00505 | 0.0005 | 53.0693
3 | 0.3001 | 0.00536 | 0.0051 | 55.9888
3.5 | 0.3389 | 0.0057 | 0.0081 | 59.4561
4 | 0.3788 | 0.00608 | 0.0107 | 62.3026
4.5 | 0.4204 | 0.00645 | 0.013 | 65.1783
5 | 0.4631 | 0.0068 | 0.015 | 68.1029
5.5 | 0.509 | 0.0071 | 0.0163 | 71.6901
6 | 0.5537 | 0.00741 | 0.0179 | 74.7233
6.5 | 0.5998 | 0.00768 | 0.019 | 78.099
7 | 0.6452 | 0.008 | 0.0204 | 80.65
7.5 | 0.6893 | 0.00832 | 0.0218 | 82.8486
8 | 0.7346 | 0.00865 | 0.0231 | 84.9249
8.5 | 0.7786 | 0.00903 | 0.0245 | 86.2237
9 | 0.8202 | 0.00948 | 0.0263 | 86.519
9.5 | 0.8622 | 0.00996 | 0.0279 | 86.5663
10 | 0.9039 | 0.01046 | 0.0296 | 86.4149
10.5 | 0.9447 | 0.01097 | 0.0313 | 86.1167
11 | 0.9858 | 0.01152 | 0.0329 | 85.5729
11.5 | 1.0267 | 0.01205 | 0.0345 | 85.2033
12 | 1.0666 | 0.01259 | 0.0362 | 84.718
12.5 | 1.1071 | 0.01315 | 0.0377 | 84.1901
13 | 1.1449 | 0.01379 | 0.0396 | 83.0239
13.5 | 1.181 | 0.01455 | 0.0416 | 81.1684
14 | 1.2192 | 0.01523 | 0.0432 | 80.0525
15 | 1.2875 | 0.01699 | 0.0473 | 75.7799
15.5 | 1.3194 | 0.01795 | 0.0496 | 73.5042
16 | 1.3534 | 0.01889 | 0.0513 | 71.6464
16.5 | 1.3855 | 0.01989 | 0.0533 | 69.6581
17 | 1.4162 | 0.021 | 0.0553 | 67.4381
17.5 | 1.4452 | 0.02222 | 0.0573 | 65.0405
18 | 1.4738 | 0.02352 | 0.0592 | 62.6616
18.5 | 1.4972 | 0.02515 | 0.0615 | 59.5308
19 | 1.5172 | 0.02702 | 0.064 | 56.151
19.5 | 1.544 | 0.0286 | 0.0655 | 53.986
20 | 1.5619 | 0.03075 | 0.0677 | 50.7935

## 123. Re 14M Mach 0.10 (1)
BIGFOIL.COM POLAR EXPORT
NACA67-116 a=0.5
NACA67-116 a=0.5 |  |  |  | Cl Max: | 1.272 | at alpha= | 13.5 | deg
JavaFoil+Calcfoil stall+Eppler ext transition |  |  |  | L/D Max: | 105.316 | at alpha= | 7.5 | deg
Re: | 14000000 |  |  | Cd Min: | 0.00464 | at alpha= | -1 | deg
Mach: | 0.1 |  |  | Cl=0 at alpha= | -0.66936 | deg
|  |  |  | @ Cl=0.1, Cd= | 0.005364
|  |  |  | @ Cl=0.4, Cd= | 0.0057705
|  |  |  | @ Cl=0.6, Cd= | 0.0071427
alpha (deg) | Cl | Cd | Cm | Cl/Cd
-18.5 | -0.853 | 0.11985 | 0.021 | -7.12
-18 | -0.879 | 0.10784 | 0.021 | -8.155
-17.5 | -0.912 | 0.09015 | 0.022 | -10.12
-17 | -0.922 | 0.09225 | 0.021 | -9.993
-16.5 | -0.953 | 0.07617 | 0.021 | -12.512
-16 | -1.07 | 0.02733 | 0.025 | -39.141
-15.5 | -1.094 | 0.02267 | 0.024 | -48.277
-15 | -1.114 | 0.01908 | 0.023 | -58.413
-14.5 | -1.124 | 0.01762 | 0.022 | -63.789
-14 | -1.129 | 0.01635 | 0.021 | -69.029
-13.5 | -1.13 | 0.01516 | 0.02 | -74.515
-13 | -1.126 | 0.0142 | 0.019 | -79.281
-12.5 | -1.117 | 0.01335 | 0.018 | -83.638
-12 | -1.104 | 0.0126 | 0.016 | -87.58
-11.5 | -1.086 | 0.01186 | 0.015 | -91.554
-11 | -1.063 | 0.01125 | 0.014 | -94.492
-10.5 | -1.037 | 0.01072 | 0.013 | -96.748
-10 | -1.006 | 0.01025 | 0.012 | -98.149
-9.5 | -0.971 | 0.0098 | 0.01 | -99.077
-9 | -0.933 | 0.00938 | 0.009 | -99.476
-8.5 | -0.891 | 0.009 | 0.008 | -99.015
-8 | -0.846 | 0.00866 | 0.006 | -97.704
-7.5 | -0.798 | 0.00829 | 0.005 | -96.224
-7 | -0.748 | 0.008 | 0.004 | -93.496
-6.5 | -0.695 | 0.00768 | 0.003 | -90.468
-6 | -0.64 | 0.00739 | 0.001 | -86.576
-5.5 | -0.583 | 0.00714 | 0 | -81.638
-5 | -0.526 | 0.00693 | -0.001 | -75.814
-4.5 | -0.467 | 0.00674 | -0.003 | -69.321
-4 | -0.408 | 0.00657 | -0.004 | -62.001
-3.5 | -0.347 | 0.00659 | -0.005 | -52.702
-3 | -0.287 | 0.0065 | -0.007 | -44.118
-2.5 | -0.226 | 0.0062 | -0.008 | -36.412
-2 | -0.164 | 0.00602 | -0.009 | -27.318
-1.5 | -0.103 | 0.00492 | -0.011 | -20.879
-1 | -0.041 | 0.00464 | -0.012 | -8.817
-0.5 | 0.021 | 0.0049 | -0.014 | 4.32
0 | 0.083 | 0.00529 | -0.015 | 15.722
0.5 | 0.145 | 0.00556 | -0.016 | 26.089
1 | 0.207 | 0.00575 | -0.018 | 35.961
1.5 | 0.269 | 0.00515 | -0.019 | 52.126
2 | 0.329 | 0.0054 | -0.02 | 60.9
2.5 | 0.39 | 0.0057 | -0.022 | 68.384
3 | 0.451 | 0.00613 | -0.023 | 73.538
3.5 | 0.511 | 0.0067 | -0.024 | 76.208
4 | 0.571 | 0.00701 | -0.026 | 81.381
4.5 | 0.63 | 0.00728 | -0.027 | 86.511
5 | 0.688 | 0.00755 | -0.028 | 91.054
5.5 | 0.744 | 0.00781 | -0.029 | 95.234
6 | 0.799 | 0.0081 | -0.031 | 98.705
6.5 | 0.852 | 0.00836 | -0.032 | 101.976
7 | 0.904 | 0.00868 | -0.033 | 104.163
7.5 | 0.953 | 0.00905 | -0.035 | 105.316
8 | 0.999 | 0.0096 | -0.036 | 104.078
8.5 | 1.043 | 0.01004 | -0.037 | 103.799
9 | 1.083 | 0.01052 | -0.038 | 102.948
9.5 | 1.12 | 0.01096 | -0.04 | 102.215
10 | 1.154 | 0.01144 | -0.041 | 100.851
10.5 | 1.183 | 0.012 | -0.042 | 98.614
11 | 1.209 | 0.01256 | -0.043 | 96.193
11.5 | 1.23 | 0.01314 | -0.045 | 93.606
12 | 1.247 | 0.01378 | -0.046 | 90.48
12.5 | 1.26 | 0.01441 | -0.047 | 87.412
13 | 1.268 | 0.01527 | -0.048 | 83.04
13.5 | 1.272 | 0.01608 | -0.049 | 79.073
14 | 1.271 | 0.0169 | -0.05 | 75.248
14.5 | 1.267 | 0.01796 | -0.051 | 70.528
15 | 1.254 | 0.01909 | -0.052 | 65.67
15.5 | 1.235 | 0.0204 | -0.053 | 60.547
16 | 1.211 | 0.0222 | -0.054 | 54.55
16.5 | 1.184 | 0.02414 | -0.055 | 49.04
17 | 1.154 | 0.02654 | -0.056 | 43.483
17.5 | 1.121 | 0.02952 | -0.057 | 37.966
18 | 1.083 | 0.03356 | -0.057 | 32.276
18.5 | 1.013 | 0.05109 | -0.055 | 19.837

## 124. Re 14M Mach 0.10 (2)
BIGFOIL.COM POLAR EXPORT
NACA67-116 a=0.5
NACA67-116 a=0.5 |  |  |  | Cl Max: | 1.5586 | at alpha= | 20 | deg
XFOIL ncrit=9 |  |  |  | L/D Max: | 85.7098 | at alpha= | 9 | deg
Re: | 14000000 |  |  | Cd Min: | 0.03242 | at alpha= | 20 | deg
Mach: | 0.1 |  |  | Cl=0 at alpha= | -1.1841 | deg
|  |  |  | @ Cl=0.1, Cd= | 0.0039407
|  |  |  | @ Cl=0.4, Cd= | 0.0063317
|  |  |  | @ Cl=0.6, Cd= | 0.007743
alpha (deg) | Cl | Cd | Cm | Cl/Cd
-20 | -1.5252 | 0.02691 | -0.09 | -56.6778
-19 | -1.4745 | 0.02381 | -0.0859 | -61.9278
-18.5 | -1.4501 | 0.02227 | -0.0834 | -65.1145
-18 | -1.4243 | 0.0209 | -0.0808 | -68.1483
-17.5 | -1.3977 | 0.01954 | -0.0781 | -71.5302
-17 | -1.3697 | 0.0183 | -0.0754 | -74.847
-16.5 | -1.3388 | 0.01725 | -0.073 | -77.6116
-16 | -1.3061 | 0.01629 | -0.0706 | -80.178
-15.5 | -1.2708 | 0.01551 | -0.0685 | -81.9342
-15 | -1.236 | 0.01466 | -0.0661 | -84.3111
-14.5 | -1.199 | 0.01392 | -0.0641 | -86.1351
-14 | -1.1609 | 0.01323 | -0.062 | -87.7475
-13.5 | -1.1202 | 0.01263 | -0.0604 | -88.6936
-13 | -1.0802 | 0.01206 | -0.0585 | -89.5688
-12.5 | -1.0376 | 0.01156 | -0.057 | -89.7578
-12 | -0.9956 | 0.01103 | -0.0553 | -90.2629
-11.5 | -0.9552 | 0.01046 | -0.0533 | -91.3193
-11 | -0.9112 | 0.01002 | -0.0519 | -90.9381
-10.5 | -0.8666 | 0.00962 | -0.0505 | -90.0832
-10 | -0.8236 | 0.00918 | -0.0488 | -89.7168
-9.5 | -0.7779 | 0.00879 | -0.0476 | -88.4983
-9 | -0.732 | 0.00842 | -0.0463 | -86.9359
-8.5 | -0.6871 | 0.00805 | -0.0449 | -85.354
-8 | -0.6398 | 0.00774 | -0.0438 | -82.6615
-7.5 | -0.5934 | 0.00742 | -0.0425 | -79.973
-7 | -0.546 | 0.00715 | -0.0414 | -76.3636
-6.5 | -0.4989 | 0.00686 | -0.0402 | -72.7259
-6 | -0.4514 | 0.00662 | -0.0391 | -68.1873
-5.5 | -0.4042 | 0.00637 | -0.0378 | -63.4537
-5 | -0.357 | 0.00615 | -0.0365 | -58.0488
-4.5 | -0.3107 | 0.00594 | -0.035 | -52.3064
-4 | -0.265 | 0.00571 | -0.0333 | -46.4098
-3.5 | -0.2214 | 0.00553 | -0.0311 | -40.0362
-3 | -0.1751 | 0.00531 | -0.0295 | -32.9755
-2.5 | -0.1282 | 0.00503 | -0.0281 | -25.4871
-2 | -0.0797 | 0.0048 | -0.027 | -16.6042
-1.5 | -0.0309 | 0.00454 | -0.0259 | -6.8062
-1 | 0.018 | 0.0043 | -0.025 | 4.186
0 | 0.088 | 0.00397 | -0.0174 | 22.1662
0.5 | 0.129 | 0.00387 | -0.0149 | 33.3333
1 | 0.1571 | 0.00392 | -0.0097 | 40.0765
1.5 | 0.1871 | 0.00445 | -0.0048 | 42.0449
2 | 0.2295 | 0.00476 | -0.0024 | 48.2143
2.5 | 0.2647 | 0.00504 | 0.0016 | 52.5198
3 | 0.2972 | 0.00538 | 0.0061 | 55.2416
3.5 | 0.3367 | 0.00573 | 0.009 | 58.7609
4 | 0.3766 | 0.00612 | 0.0117 | 61.5359
4.5 | 0.4186 | 0.0065 | 0.014 | 64.4
5 | 0.4618 | 0.00685 | 0.0159 | 67.4161
5.5 | 0.5077 | 0.00715 | 0.0174 | 71.007
6 | 0.5527 | 0.00747 | 0.0189 | 73.9893
6.5 | 0.5996 | 0.00774 | 0.02 | 77.4677
7 | 0.644 | 0.00807 | 0.0216 | 79.8017
7.5 | 0.6894 | 0.0084 | 0.0229 | 82.0714
8 | 0.7351 | 0.00873 | 0.0242 | 84.2039
8.5 | 0.7783 | 0.00914 | 0.0259 | 85.1532
9 | 0.8211 | 0.00958 | 0.0275 | 85.7098
9.5 | 0.8632 | 0.01008 | 0.0293 | 85.6349
10 | 0.9043 | 0.0106 | 0.0312 | 85.3113
10.5 | 0.9463 | 0.01111 | 0.0328 | 85.1755
11 | 0.9879 | 0.01167 | 0.0345 | 84.653
12 | 1.0694 | 0.01277 | 0.0379 | 83.7431
12.5 | 1.1096 | 0.01336 | 0.0396 | 83.0539
13 | 1.1474 | 0.01404 | 0.0416 | 81.7236
13.5 | 1.1843 | 0.01481 | 0.0437 | 79.9662
14 | 1.2208 | 0.01559 | 0.0457 | 78.3066
15 | 1.2899 | 0.0174 | 0.05 | 74.1322
15.5 | 1.3238 | 0.01835 | 0.0521 | 72.1417
16 | 1.3568 | 0.01938 | 0.0542 | 70.0103
16.5 | 1.3898 | 0.0204 | 0.0562 | 68.1275
17 | 1.4195 | 0.02162 | 0.0584 | 65.6568
17.5 | 1.4493 | 0.0229 | 0.0605 | 63.2882
18 | 1.4751 | 0.02441 | 0.0629 | 60.4302
18.5 | 1.4993 | 0.02611 | 0.0652 | 57.4224
19 | 1.5186 | 0.02814 | 0.0678 | 53.9659
19.5 | 1.5422 | 0.03004 | 0.0697 | 51.3382
20 | 1.5586 | 0.03242 | 0.0719 | 48.0753

## 125. Re 14M Mach 0.25 (1)
BIGFOIL.COM POLAR EXPORT
NACA67-116 a=0.5
NACA67-116 a=0.5 |  |  |  | Cl Max: | 1.188 | at alpha= | 11.5 | deg
JavaFoil+Calcfoil stall+Eppler ext transition |  |  |  | L/D Max: | 103.146 | at alpha= | 7.5 | deg
Re: | 14000000 |  |  | Cd Min: | 0.00439 | at alpha= | -0.5 | deg
Mach: | 0.25 |  |  | Cl=0 at alpha= | -0.67188 | deg
|  |  |  | @ Cl=0.1, Cd= | 0.0053794
|  |  |  | @ Cl=0.4, Cd= | 0.00585
|  |  |  | @ Cl=0.6, Cd= | 0.0072889
alpha (deg) | Cl | Cd | Cm | Cl/Cd
-17 | -0.582 | 0.12788 | 0.016 | -4.554
-16.5 | -0.632 | 0.12044 | 0.016 | -5.246
-16 | -0.678 | 0.11204 | 0.015 | -6.055
-15.5 | -0.726 | 0.09825 | 0.016 | -7.389
-15 | -0.763 | 0.09416 | 0.015 | -8.099
-14.5 | -0.799 | 0.08556 | 0.015 | -9.342
-14 | -0.85 | 0.06522 | 0.017 | -13.032
-13.5 | -0.986 | 0.02015 | 0.02 | -48.938
-13 | -1.017 | 0.01682 | 0.019 | -60.442
-12.5 | -1.033 | 0.01523 | 0.018 | -67.85
-12 | -1.041 | 0.01405 | 0.017 | -74.11
-11.5 | -1.041 | 0.01295 | 0.016 | -80.433
-11 | -1.033 | 0.01219 | 0.014 | -84.8
-10.5 | -1.018 | 0.01192 | 0.013 | -85.359
-10 | -0.997 | 0.01087 | 0.012 | -91.793
-9.5 | -0.97 | 0.01037 | 0.011 | -93.582
-9 | -0.938 | 0.00987 | 0.009 | -95.035
-8.5 | -0.9 | 0.00945 | 0.008 | -95.218
-8 | -0.858 | 0.009 | 0.007 | -95.31
-7.5 | -0.812 | 0.00861 | 0.005 | -94.293
-7 | -0.762 | 0.00829 | 0.004 | -91.929
-6.5 | -0.71 | 0.00794 | 0.003 | -89.382
-6 | -0.655 | 0.0076 | 0.001 | -86.093
-5.5 | -0.597 | 0.00732 | 0 | -81.598
-5 | -0.539 | 0.00708 | -0.001 | -76.028
-4.5 | -0.479 | 0.0069 | -0.003 | -69.38
-4 | -0.418 | 0.0067 | -0.004 | -62.405
-3.5 | -0.356 | 0.00672 | -0.006 | -53.039
-3 | -0.294 | 0.00661 | -0.007 | -44.503
-2.5 | -0.232 | 0.00653 | -0.008 | -35.451
-2 | -0.169 | 0.00599 | -0.01 | -28.136
-1.5 | -0.105 | 0.00554 | -0.011 | -19.038
-1 | -0.042 | 0.0054 | -0.012 | -7.775
-0.5 | 0.022 | 0.00439 | -0.014 | 4.949
0 | 0.085 | 0.00537 | -0.015 | 15.906
0.5 | 0.149 | 0.00541 | -0.017 | 27.552
1 | 0.212 | 0.0057 | -0.018 | 37.225
1.5 | 0.276 | 0.00523 | -0.019 | 52.72
2 | 0.338 | 0.00549 | -0.021 | 61.528
2.5 | 0.4 | 0.00585 | -0.022 | 68.457
3 | 0.462 | 0.00629 | -0.023 | 73.497
3.5 | 0.524 | 0.00695 | -0.025 | 75.442
4 | 0.585 | 0.00722 | -0.026 | 81.027
4.5 | 0.646 | 0.0075 | -0.028 | 86.123
5 | 0.705 | 0.00776 | -0.029 | 90.825
5.5 | 0.762 | 0.00806 | -0.03 | 94.586
6 | 0.818 | 0.00837 | -0.032 | 97.651
6.5 | 0.871 | 0.00867 | -0.033 | 100.425
7 | 0.922 | 0.00903 | -0.034 | 102.088
7.5 | 0.97 | 0.0094 | -0.036 | 103.146
8 | 1.014 | 0.01009 | -0.037 | 100.47
8.5 | 1.054 | 0.01054 | -0.038 | 100.059
9 | 1.091 | 0.01105 | -0.039 | 98.737
9.5 | 1.122 | 0.01161 | -0.041 | 96.655
10 | 1.148 | 0.01219 | -0.042 | 94.165
10.5 | 1.167 | 0.01284 | -0.043 | 90.907
11 | 1.181 | 0.01346 | -0.044 | 87.741
11.5 | 1.188 | 0.01423 | -0.046 | 83.499
12 | 1.188 | 0.01506 | -0.047 | 78.915
12.5 | 1.181 | 0.01594 | -0.048 | 74.105
13 | 1.167 | 0.01698 | -0.049 | 68.735
13.5 | 1.145 | 0.01829 | -0.05 | 62.586
14 | 1.115 | 0.0198 | -0.051 | 56.33
14.5 | 1.077 | 0.02188 | -0.052 | 49.209
15 | 1.016 | 0.02725 | -0.052 | 37.285
15.5 | 0.855 | 0.0797 | -0.042 | 10.729
16 | 0.788 | 0.09594 | -0.04 | 8.212
16.5 | 0.726 | 0.10648 | -0.039 | 6.815

## 126. Re 14M Mach 0.25 (2)
BIGFOIL.COM POLAR EXPORT
NACA67-116 a=0.5
NACA67-116 a=0.5 |  |  |  | Cl Max: | 1.5176 | at alpha= | 19.5 | deg
XFOIL ncrit=9 |  |  |  | L/D Max: | 80.6198 | at alpha= | 8.5 | deg
Re: | 14000000 |  |  | Cd Min: | 0.04518 | at alpha= | 20 | deg
Mach: | 0.25 |  |  | Cl=0 at alpha= | -1.2565 | deg
|  |  |  | @ Cl=0.1, Cd= | 0.0038594
|  |  |  | @ Cl=0.4, Cd= | 0.0066557
|  |  |  | @ Cl=0.6, Cd= | 0.008132
alpha (deg) | Cl | Cd | Cm | Cl/Cd
-20 | -1.4646 | 0.03979 | -0.1165 | -36.8082
-19.5 | -1.463 | 0.03542 | -0.1144 | -41.3043
-19 | -1.4516 | 0.03208 | -0.1118 | -45.2494
-18.5 | -1.4401 | 0.02899 | -0.1085 | -49.6758
-18 | -1.4153 | 0.02691 | -0.1055 | -52.5938
-17.5 | -1.4006 | 0.02436 | -0.1014 | -57.4959
-17 | -1.3812 | 0.02218 | -0.0972 | -62.2723
-16.5 | -1.3528 | 0.02062 | -0.0936 | -65.6062
-16 | -1.3229 | 0.01913 | -0.09 | -69.1532
-15.5 | -1.2902 | 0.01787 | -0.0865 | -72.1992
-15 | -1.2574 | 0.01666 | -0.0829 | -75.4742
-14.5 | -1.2194 | 0.01565 | -0.0798 | -77.9169
-14 | -1.1824 | 0.01468 | -0.0766 | -80.545
-13.5 | -1.1409 | 0.01387 | -0.0739 | -82.2567
-13 | -1.1 | 0.01311 | -0.0711 | -83.9054
-12.5 | -1.0562 | 0.01246 | -0.0687 | -84.7673
-12 | -1.0118 | 0.01185 | -0.0664 | -85.384
-11.5 | -0.968 | 0.01128 | -0.064 | -85.8156
-11 | -0.9225 | 0.01072 | -0.0619 | -86.0541
-10.5 | -0.8773 | 0.01019 | -0.0597 | -86.0942
-10 | -0.8313 | 0.00972 | -0.0577 | -85.5247
-9.5 | -0.7838 | 0.00927 | -0.0559 | -84.5523
-9 | -0.7365 | 0.00883 | -0.0542 | -83.4088
-8.5 | -0.6892 | 0.00843 | -0.0524 | -81.7556
-8 | -0.6404 | 0.00807 | -0.051 | -79.3556
-7.5 | -0.5922 | 0.00771 | -0.0494 | -76.8093
-7 | -0.5434 | 0.0074 | -0.048 | -73.4324
-6.5 | -0.4941 | 0.0071 | -0.0467 | -69.5915
-6 | -0.445 | 0.00682 | -0.0453 | -65.2493
-5.5 | -0.3958 | 0.00656 | -0.0439 | -60.3354
-5 | -0.3464 | 0.00633 | -0.0427 | -54.7235
-4.5 | -0.2978 | 0.00609 | -0.0412 | -48.8998
-4 | -0.2494 | 0.00585 | -0.0397 | -42.6325
-3.5 | -0.2012 | 0.00561 | -0.0381 | -35.8645
-3 | -0.1567 | 0.00533 | -0.0357 | -29.3996
-2.5 | -0.119 | 0.00508 | -0.0318 | -23.4252
-2 | -0.0716 | 0.00485 | -0.0301 | -14.7629
-1 | 0.0247 | 0.00432 | -0.0271 | 5.7176
-0.5 | 0.0688 | 0.00407 | -0.0247 | 16.9042
0 | 0.0918 | 0.00388 | -0.0182 | 23.6598
0.5 | 0.1317 | 0.00378 | -0.0151 | 34.8413
1.5 | 0.1851 | 0.00443 | -0.0032 | 41.7833
2 | 0.2153 | 0.00475 | 0.0023 | 45.3263
2.5 | 0.2484 | 0.00514 | 0.007 | 48.3268
3 | 0.2834 | 0.00555 | 0.0112 | 51.0631
3.5 | 0.3253 | 0.00592 | 0.0139 | 54.9493
4 | 0.3659 | 0.00634 | 0.0169 | 57.7129
4.5 | 0.4091 | 0.00674 | 0.0192 | 60.6973
5 | 0.4541 | 0.00711 | 0.0212 | 63.8678
5.5 | 0.5012 | 0.00745 | 0.0228 | 67.2752
6 | 0.5476 | 0.0078 | 0.0245 | 70.2051
6.5 | 0.596 | 0.0081 | 0.0258 | 73.5802
7 | 0.6422 | 0.00847 | 0.0275 | 75.8205
7.5 | 0.6887 | 0.00884 | 0.0292 | 77.9072
8 | 0.7355 | 0.00923 | 0.0308 | 79.6858
8.5 | 0.7804 | 0.00968 | 0.0327 | 80.6198
9 | 0.8234 | 0.01022 | 0.035 | 80.5675
9.5 | 0.8671 | 0.01077 | 0.0371 | 80.5107
10 | 0.9107 | 0.01132 | 0.0392 | 80.4505
10.5 | 0.9534 | 0.01195 | 0.0415 | 79.7824
11.5 | 1.0394 | 0.0132 | 0.0458 | 78.7424
12 | 1.0819 | 0.01389 | 0.048 | 77.8906
12.5 | 1.1225 | 0.01463 | 0.0505 | 76.7259
13 | 1.1616 | 0.01548 | 0.0532 | 75.0388
13.5 | 1.1992 | 0.01645 | 0.056 | 72.8997
14 | 1.2357 | 0.01748 | 0.0589 | 70.6922
14.5 | 1.2752 | 0.01845 | 0.0613 | 69.1165
15 | 1.3084 | 0.01971 | 0.0644 | 66.3825
15.5 | 1.3436 | 0.02091 | 0.0673 | 64.2563
16 | 1.3746 | 0.02238 | 0.0704 | 61.4209
16.5 | 1.4043 | 0.02401 | 0.0735 | 58.4881
17 | 1.4336 | 0.02569 | 0.0765 | 55.8038
17.5 | 1.4581 | 0.02779 | 0.0797 | 52.4685
18 | 1.479 | 0.03018 | 0.0829 | 49.006
18.5 | 1.4942 | 0.03311 | 0.086 | 45.1284
19 | 1.5043 | 0.03657 | 0.0889 | 41.1348
19.5 | 1.5176 | 0.0401 | 0.091 | 37.8454
20 | 1.5137 | 0.04518 | 0.093 | 33.5038

## 127. Re 14M Mach 0.50 (1)
BIGFOIL.COM POLAR EXPORT
NACA67-116 a=0.5
NACA67-116 a=0.5 |  |  |  | Cl Max: | 1.15 | at alpha= | 20 | deg
JavaFoil+Calcfoil stall+Eppler ext transition |  |  |  | L/D Max: | 91.594 | at alpha= | 6.5 | deg
Re: | 14000000 |  |  | Cd Min: | 0.00568 | at alpha= | 1.5 | deg
Mach: | 0.5 |  |  | Cl=0 at alpha= | -0.66901 | deg
|  |  |  | @ Cl=0.1, Cd= | 0.0060328
|  |  |  | @ Cl=0.4, Cd= | 0.0062239
|  |  |  | @ Cl=0.6, Cd= | 0.0078575
alpha (deg) | Cl | Cd | Cm | Cl/Cd
-20 | -1.078 | 0.1799 | 0.024 | -5.992
-19.5 | -1.055 | 0.1607 | 0.024 | -6.566
-19 | -1.026 | 0.15556 | 0.023 | -6.599
-18.5 | -0.997 | 0.15143 | 0.022 | -6.583
-18 | -0.968 | 0.14939 | 0.021 | -6.48
-17.5 | -0.94 | 0.14222 | 0.02 | -6.611
-17 | -0.919 | 0.12383 | 0.02 | -7.421
-16.5 | -0.885 | 0.14283 | 0.018 | -6.196
-16 | -0.86 | 0.11434 | 0.018 | -7.522
-15.5 | -0.832 | 0.10915 | 0.017 | -7.619
-15 | -0.808 | 0.09549 | 0.017 | -8.462
-14.5 | -0.779 | 0.09754 | 0.016 | -7.991
-14 | -0.751 | 0.09233 | 0.015 | -8.134
-13.5 | -0.728 | 0.08247 | 0.015 | -8.825
-13 | -0.753 | 0.04431 | 0.018 | -16.997
-12.5 | -0.793 | 0.01858 | 0.02 | -42.674
-12 | -0.635 | 0.08257 | 0.01 | -7.692
-11.5 | -0.61 | 0.07363 | 0.01 | -8.28
-11 | -0.589 | 0.06287 | 0.01 | -9.373
-10.5 | -0.664 | 0.01545 | 0.014 | -43.015
-10 | -0.523 | 0.06864 | 0.007 | -7.616
-9.5 | -0.497 | 0.06025 | 0.006 | -8.248
-9 | -0.565 | 0.0139 | 0.01 | -40.624
-8.5 | -0.441 | 0.05409 | 0.005 | -8.154
-8 | -0.788 | 0.01159 | 0.007 | -68
-7.5 | -0.816 | 0.01055 | 0.006 | -77.331
-7 | -0.798 | 0.00989 | 0.004 | -80.698
-6.5 | -0.761 | 0.00932 | 0.003 | -81.649
-6 | -0.71 | 0.00884 | 0.001 | -80.325
-5.5 | -0.653 | 0.00835 | 0 | -78.255
-5 | -0.593 | 0.00796 | -0.002 | -74.458
-4.5 | -0.529 | 0.00764 | -0.003 | -69.187
-4 | -0.463 | 0.00741 | -0.005 | -62.49
-3.5 | -0.396 | 0.0072 | -0.006 | -54.904
-3 | -0.327 | 0.00673 | -0.008 | -48.56
-2.5 | -0.257 | 0.00697 | -0.009 | -36.929
-2 | -0.188 | 0.00654 | -0.011 | -28.687
-1.5 | -0.117 | 0.0062 | -0.012 | -18.905
-1 | -0.047 | 0.00605 | -0.014 | -7.735
-0.5 | 0.024 | 0.00592 | -0.015 | 4.093
0 | 0.095 | 0.00603 | -0.017 | 15.755
0.5 | 0.166 | 0.00607 | -0.018 | 27.332
1 | 0.236 | 0.00614 | -0.02 | 38.482
1.5 | 0.307 | 0.00568 | -0.022 | 54.061
2 | 0.376 | 0.00605 | -0.023 | 62.073
2.5 | 0.445 | 0.00655 | -0.025 | 67.96
3 | 0.514 | 0.00703 | -0.026 | 73.112
3.5 | 0.582 | 0.00775 | -0.028 | 75.062
4 | 0.649 | 0.00815 | -0.029 | 79.649
4.5 | 0.715 | 0.00848 | -0.031 | 84.338
5 | 0.778 | 0.00889 | -0.032 | 87.446
5.5 | 0.837 | 0.00927 | -0.034 | 90.238
6 | 0.89 | 0.00973 | -0.035 | 91.54
6.5 | 0.936 | 0.01022 | -0.037 | 91.594
7 | 0.97 | 0.01116 | -0.038 | 86.984
7.5 | 0.985 | 0.01195 | -0.04 | 82.434
8 | 0.962 | 0.01287 | -0.041 | 74.774
8.5 | 0.717 | 0.01401 | -0.042 | 51.171
9 | 0.655 | 0.01543 | -0.044 | 42.443
9.5 | 0.569 | 0.06554 | -0.023 | 8.675
10 | 0.6 | 0.06333 | -0.027 | 9.474
10.5 | 0.624 | 0.07237 | -0.025 | 8.627
11 | 0.785 | 0.01811 | -0.049 | 43.358
11.5 | 0.803 | 0.02305 | -0.05 | 34.854
12 | 0.715 | 0.07615 | -0.032 | 9.385
12.5 | 0.737 | 0.08728 | -0.03 | 8.44
13 | 0.91 | 0.02228 | -0.054 | 40.827
13.5 | 0.834 | 0.06351 | -0.045 | 13.14
14 | 0.828 | 0.09028 | -0.037 | 9.174
14.5 | 0.858 | 0.09511 | -0.039 | 9.017
15 | 0.876 | 0.10504 | -0.036 | 8.342
15.5 | 0.903 | 0.11203 | -0.037 | 8.06
16 | 0.934 | 0.11541 | -0.039 | 8.093
16.5 | 0.969 | 0.11477 | -0.043 | 8.44
17 | 0.991 | 0.12736 | -0.042 | 7.785
17.5 | 1.012 | 0.14232 | -0.041 | 7.113
18 | 1.04 | 0.15009 | -0.042 | 6.931
18.5 | 1.071 | 0.15177 | -0.044 | 7.055
19 | 1.099 | 0.15605 | -0.046 | 7.045
19.5 | 1.122 | 0.18331 | -0.045 | 6.121
20 | 1.15 | 0.18634 | -0.047 | 6.172

## 128. Re 14M Mach 0.50 (2)
BIGFOIL.COM POLAR EXPORT
NACA67-116 a=0.5
NACA67-116 a=0.5 |  |  |  | Cl Max: | 1.037 | at alpha= | 11.5 | deg
XFOIL ncrit=9 |  |  |  | L/D Max: | 63.8851 | at alpha= | 9 | deg
Re: | 14000000 |  |  | Cd Min: | 0.1199 | at alpha= | 16.5 | deg
Mach: | 0.5 |  |  | Cl=0 at alpha= | -2.0535 | deg
|  |  |  | @ Cl=0.1, Cd= | 0.003935
|  |  |  | @ Cl=0.4, Cd= | 0.0083625
|  |  |  | @ Cl=0.6, Cd= | 0.010149
alpha (deg) | Cl | Cd | Cm | Cl/Cd
-15.5 | -0.5921 | 0.10625 | -0.1048 | -5.5727
-15 | -0.6144 | 0.09417 | -0.1128 | -6.5244
-14.5 | -0.6312 | 0.08295 | -0.1198 | -7.6094
-14 | -0.646 | 0.0713 | -0.127 | -9.0603
-13.5 | -0.667 | 0.05903 | -0.136 | -11.2993
-13 | -0.6961 | 0.04853 | -0.1415 | -14.3437
-12.5 | -0.7311 | 0.03996 | -0.1422 | -18.2958
-12 | -0.7716 | 0.03269 | -0.1384 | -23.6035
-11.5 | -0.81 | 0.02662 | -0.1312 | -30.4282
-11 | -0.848 | 0.02104 | -0.1213 | -40.3042
-10.5 | -0.8754 | 0.01593 | -0.1099 | -54.9529
-10 | -0.8591 | 0.01315 | -0.1008 | -65.3308
-9.5 | -0.8161 | 0.0118 | -0.0942 | -69.161
-9 | -0.7613 | 0.01098 | -0.0896 | -69.3352
-8.5 | -0.7057 | 0.01032 | -0.0856 | -68.3818
-8 | -0.6489 | 0.00974 | -0.0821 | -66.6222
-7.5 | -0.5919 | 0.00922 | -0.079 | -64.1974
-7 | -0.5354 | 0.00875 | -0.0761 | -61.1886
-6.5 | -0.4786 | 0.00833 | -0.0735 | -57.455
-6 | -0.4213 | 0.00795 | -0.0712 | -52.9937
-5.5 | -0.3649 | 0.00759 | -0.069 | -48.0764
-5 | -0.3089 | 0.00725 | -0.067 | -42.6069
-4.5 | -0.2521 | 0.00695 | -0.0652 | -36.2734
-4 | -0.1966 | 0.00662 | -0.0633 | -29.6979
-3.5 | -0.1401 | 0.00632 | -0.0617 | -22.1677
-3 | -0.0869 | 0.00597 | -0.0596 | -14.5561
-2.5 | -0.0392 | 0.00554 | -0.0565 | -7.0758
-2 | 0.0047 | 0.00512 | -0.0526 | 0.91797
-1.5 | 0.0448 | 0.0047 | -0.0479 | 9.5319
-1 | 0.0757 | 0.0043 | -0.0411 | 17.6047
-0.5 | 0.101 | 0.00392 | -0.033 | 25.7653
0 | 0.1162 | 0.00327 | -0.0231 | 35.5352
0.5 | 0.1355 | 0.00312 | -0.014 | 43.4295
1 | 0.1727 | 0.00356 | -0.0085 | 48.5112
1.5 | 0.157 | 0.00431 | 0.0082 | 36.4269
2 | 0.1604 | 0.0053 | 0.0202 | 30.2642
2.5 | 0.1987 | 0.00583 | 0.0251 | 34.0823
3 | 0.2357 | 0.00645 | 0.0301 | 36.5426
3.5 | 0.2787 | 0.007 | 0.0339 | 39.8143
4 | 0.3236 | 0.00756 | 0.0374 | 42.8042
4.5 | 0.3706 | 0.00811 | 0.0406 | 45.6967
5 | 0.423 | 0.00856 | 0.0429 | 49.4159
5.5 | 0.4746 | 0.00904 | 0.0454 | 52.5
6 | 0.5292 | 0.00949 | 0.0475 | 55.764
6.5 | 0.5833 | 0.00998 | 0.0498 | 58.4469
7 | 0.6366 | 0.01052 | 0.0525 | 60.5133
7.5 | 0.6903 | 0.01109 | 0.0552 | 62.2453
8 | 0.7416 | 0.01175 | 0.0586 | 63.1149
8.5 | 0.7913 | 0.01252 | 0.0623 | 63.2029
9 | 0.8452 | 0.01323 | 0.0658 | 63.8851
9.5 | 0.8935 | 0.01418 | 0.0702 | 63.0113
10 | 0.9466 | 0.01507 | 0.0743 | 62.8135
10.5 | 0.9922 | 0.01631 | 0.0797 | 60.8338
11 | 1.0296 | 0.01803 | 0.0863 | 57.1048
11.5 | 1.037 | 0.02116 | 0.0953 | 49.0076
12 | 1.0004 | 0.02693 | 0.1059 | 37.1482
12.5 | 0.9789 | 0.03253 | 0.1126 | 30.0922
13 | 0.939 | 0.04006 | 0.1173 | 23.4398
13.5 | 0.8977 | 0.04897 | 0.1185 | 18.3316
14 | 0.862 | 0.059 | 0.116 | 14.6102
14.5 | 0.8257 | 0.07106 | 0.1096 | 11.6198
15 | 0.8029 | 0.08327 | 0.1015 | 9.6421
15.5 | 0.7836 | 0.09601 | 0.093 | 8.1616
16 | 0.7679 | 0.10779 | 0.0858 | 7.124
16.5 | 0.748 | 0.1199 | 0.0781 | 6.2385

## 129. Re 16M Mach 0.00 (1)
BIGFOIL.COM POLAR EXPORT
NACA67-116 a=0.5
NACA67-116 a=0.5 |  |  |  | Cl Max: | 1.29 | at alpha= | 14 | deg
JavaFoil+Calcfoil stall+Eppler ext transition |  |  |  | L/D Max: | 108.143 | at alpha= | 7.5 | deg
Re: | 16000000 |  |  | Cd Min: | 0.00493 | at alpha= | -0.5 | deg
Mach: | 0 |  |  | Cl=0 at alpha= | -0.66936 | deg
|  |  |  | @ Cl=0.1, Cd= | 0.0052951
|  |  |  | @ Cl=0.4, Cd= | 0.0058151
|  |  |  | @ Cl=0.6, Cd= | 0.0070047
alpha (deg) | Cl | Cd | Cm | Cl/Cd
-19.5 | -0.866 | 0.12656 | 0.023 | -6.844
-19 | -0.888 | 0.11717 | 0.023 | -7.579
-18.5 | -0.911 | 0.10679 | 0.022 | -8.528
-18 | -0.936 | 0.0945 | 0.023 | -9.901
-17.5 | -0.956 | 0.08624 | 0.022 | -11.082
-17 | -0.995 | 0.06495 | 0.023 | -15.323
-16.5 | -1.092 | 0.02748 | 0.026 | -39.738
-16 | -1.117 | 0.02221 | 0.025 | -50.299
-15.5 | -1.132 | 0.01994 | 0.024 | -56.746
-15 | -1.144 | 0.01756 | 0.023 | -65.139
-14.5 | -1.15 | 0.01599 | 0.022 | -71.933
-14 | -1.149 | 0.01544 | 0.021 | -74.419
-13.5 | -1.146 | 0.01442 | 0.02 | -79.478
-13 | -1.138 | 0.01363 | 0.019 | -83.48
-12.5 | -1.127 | 0.01284 | 0.018 | -87.72
-12 | -1.111 | 0.01213 | 0.016 | -91.563
-11.5 | -1.091 | 0.01146 | 0.015 | -95.229
-11 | -1.067 | 0.01088 | 0.014 | -98.031
-10.5 | -1.039 | 0.0104 | 0.013 | -99.835
-10 | -1.006 | 0.00992 | 0.011 | -101.495
-9.5 | -0.971 | 0.00949 | 0.01 | -102.288
-9 | -0.931 | 0.00913 | 0.009 | -101.968
-8.5 | -0.889 | 0.00874 | 0.008 | -101.678
-8 | -0.844 | 0.00839 | 0.006 | -100.514
-7.5 | -0.796 | 0.00809 | 0.005 | -98.333
-7 | -0.745 | 0.00778 | 0.004 | -95.767
-6.5 | -0.693 | 0.00748 | 0.003 | -92.581
-6 | -0.637 | 0.00722 | 0.001 | -88.275
-5.5 | -0.581 | 0.00701 | 0 | -82.918
-5 | -0.523 | 0.00681 | -0.001 | -76.83
-4.5 | -0.465 | 0.00677 | -0.003 | -68.729
-4 | -0.406 | 0.00669 | -0.004 | -60.648
-3.5 | -0.346 | 0.00659 | -0.005 | -52.533
-3 | -0.286 | 0.00652 | -0.007 | -43.823
-2.5 | -0.225 | 0.00641 | -0.008 | -35.081
-2 | -0.164 | 0.00532 | -0.009 | -30.727
-1.5 | -0.102 | 0.00504 | -0.011 | -20.293
-1 | -0.041 | 0.00513 | -0.012 | -7.939
-0.5 | 0.021 | 0.00493 | -0.013 | 4.275
0 | 0.083 | 0.0051 | -0.015 | 16.236
0.5 | 0.144 | 0.0058 | -0.016 | 24.906
1 | 0.206 | 0.00615 | -0.017 | 33.496
1.5 | 0.267 | 0.00602 | -0.019 | 44.393
2 | 0.328 | 0.00544 | -0.02 | 60.294
2.5 | 0.388 | 0.00576 | -0.021 | 67.376
3 | 0.449 | 0.00604 | -0.023 | 74.243
3.5 | 0.509 | 0.00662 | -0.024 | 76.818
4 | 0.568 | 0.00688 | -0.025 | 82.548
4.5 | 0.627 | 0.00711 | -0.027 | 88.214
5 | 0.685 | 0.00734 | -0.028 | 93.33
5.5 | 0.741 | 0.00762 | -0.029 | 97.193
6 | 0.796 | 0.00789 | -0.031 | 100.934
6.5 | 0.849 | 0.00815 | -0.032 | 104.21
7 | 0.901 | 0.00844 | -0.033 | 106.688
7.5 | 0.95 | 0.00878 | -0.034 | 108.143
8 | 0.996 | 0.00934 | -0.036 | 106.694
8.5 | 1.04 | 0.00976 | -0.037 | 106.625
9 | 1.081 | 0.01018 | -0.038 | 106.235
9.5 | 1.119 | 0.0106 | -0.039 | 105.598
10 | 1.154 | 0.01107 | -0.041 | 104.208
10.5 | 1.185 | 0.01154 | -0.042 | 102.619
11 | 1.212 | 0.01212 | -0.043 | 99.95
11.5 | 1.235 | 0.01265 | -0.044 | 97.631
12 | 1.254 | 0.01327 | -0.045 | 94.523
12.5 | 1.269 | 0.01388 | -0.047 | 91.419
13 | 1.28 | 0.01464 | -0.048 | 87.403
13.5 | 1.287 | 0.0154 | -0.049 | 83.594
14 | 1.29 | 0.01622 | -0.05 | 79.52
14.5 | 1.289 | 0.0171 | -0.051 | 75.398
15 | 1.28 | 0.01809 | -0.052 | 70.765
15.5 | 1.267 | 0.0192 | -0.053 | 65.966
16 | 1.248 | 0.02073 | -0.054 | 60.216
16.5 | 1.227 | 0.02226 | -0.055 | 55.111
17 | 1.202 | 0.02413 | -0.056 | 49.806
17.5 | 1.175 | 0.02634 | -0.057 | 44.59
18 | 1.146 | 0.02877 | -0.057 | 39.815
18.5 | 1.114 | 0.03196 | -0.058 | 34.838
19 | 1.071 | 0.03874 | -0.058 | 27.64

## 130. Re 16M Mach 0.00 (2)
BIGFOIL.COM POLAR EXPORT
NACA67-116 a=0.5
NACA67-116 a=0.5 |  |  |  | Cl Max: | 1.5716 | at alpha= | 20 | deg
XFOIL ncrit=9 |  |  |  | L/D Max: | 89.2549 | at alpha= | 10 | deg
Re: | 16000000 |  |  | Cd Min: | 0.03009 | at alpha= | 20 | deg
Mach: | 0 |  |  | Cl=0 at alpha= | -1.1674 | deg
|  |  |  | @ Cl=0.1, Cd= | 0.0044118
|  |  |  | @ Cl=0.4, Cd= | 0.0061272
|  |  |  | @ Cl=0.6, Cd= | 0.007477
alpha (deg) | Cl | Cd | Cm | Cl/Cd
-20 | -1.5395 | 0.02473 | -0.0839 | -62.2523
-19.5 | -1.5133 | 0.02335 | -0.082 | -64.8094
-19 | -1.4854 | 0.02208 | -0.0801 | -67.2736
-18.5 | -1.4612 | 0.0207 | -0.0776 | -70.5894
-17.5 | -1.4038 | 0.0184 | -0.0731 | -76.2935
-17 | -1.3747 | 0.01731 | -0.0707 | -79.4165
-16.5 | -1.3424 | 0.0164 | -0.0685 | -81.8537
-16 | -1.3102 | 0.01551 | -0.0662 | -84.4745
-15.5 | -1.2736 | 0.01482 | -0.0644 | -85.9379
-15 | -1.2389 | 0.01401 | -0.0623 | -88.4297
-14.5 | -1.2024 | 0.01331 | -0.0603 | -90.3381
-14 | -1.1634 | 0.01268 | -0.0586 | -91.7508
-13.5 | -1.1247 | 0.01209 | -0.0567 | -93.0273
-13 | -1.083 | 0.0116 | -0.0553 | -93.3621
-12.5 | -1.0409 | 0.01112 | -0.0539 | -93.6061
-12 | -1.0003 | 0.01062 | -0.0521 | -94.1902
-11.5 | -0.9582 | 0.01012 | -0.0506 | -94.6838
-11 | -0.915 | 0.00969 | -0.0491 | -94.4272
-10.5 | -0.8717 | 0.00929 | -0.0477 | -93.8321
-10 | -0.8268 | 0.00889 | -0.0465 | -93.0034
-9.5 | -0.7822 | 0.0085 | -0.0451 | -92.0235
-9 | -0.7371 | 0.00816 | -0.0438 | -90.3309
-8.5 | -0.6914 | 0.0078 | -0.0426 | -88.641
-8 | -0.6449 | 0.00751 | -0.0415 | -85.8722
-7.5 | -0.5991 | 0.00719 | -0.0402 | -83.3241
-7 | -0.5516 | 0.00694 | -0.0392 | -79.4813
-6.5 | -0.5055 | 0.00666 | -0.0379 | -75.9009
-6 | -0.458 | 0.00644 | -0.0368 | -71.118
-5.5 | -0.4116 | 0.0062 | -0.0355 | -66.3871
-5 | -0.3651 | 0.006 | -0.0341 | -60.85
-4.5 | -0.3193 | 0.00577 | -0.0325 | -55.338
-4 | -0.2754 | 0.00558 | -0.0305 | -49.3548
-3.5 | -0.2291 | 0.00541 | -0.0289 | -42.3475
-3 | -0.1794 | 0.00521 | -0.0282 | -34.4338
-2.5 | -0.1312 | 0.00498 | -0.0271 | -26.3454
-2 | -0.0819 | 0.00473 | -0.0262 | -17.315
-1.5 | -0.0318 | 0.00454 | -0.0255 | -7.0044
-1 | 0.016 | 0.00434 | -0.0244 | 3.6866
-0.5 | 0.0558 | 0.00456 | -0.0217 | 12.2368
0.5 | 0.1274 | 0.00432 | -0.0146 | 29.4907
1 | 0.1574 | 0.00457 | -0.0099 | 34.442
1.5 | 0.1854 | 0.00451 | -0.0047 | 41.1086
2 | 0.2296 | 0.00475 | -0.0028 | 48.3368
2.5 | 0.2679 | 0.00503 | 0.0005 | 53.2604
3 | 0.3031 | 0.00531 | 0.0044 | 57.081
3.5 | 0.3424 | 0.00561 | 0.0073 | 61.0339
4 | 0.3825 | 0.00597 | 0.01 | 64.0704
4.5 | 0.4237 | 0.00634 | 0.0124 | 66.8297
5 | 0.4678 | 0.00665 | 0.0141 | 70.3459
5.5 | 0.5136 | 0.00693 | 0.0155 | 74.1126
6 | 0.5595 | 0.00722 | 0.0168 | 77.4931
6.5 | 0.6052 | 0.00751 | 0.0181 | 80.5859
7 | 0.6507 | 0.00782 | 0.0193 | 83.2097
7.5 | 0.6954 | 0.00814 | 0.0207 | 85.43
8 | 0.7397 | 0.00848 | 0.0222 | 87.2288
8.5 | 0.7847 | 0.00882 | 0.0234 | 88.9683
9 | 0.826 | 0.00927 | 0.0253 | 89.1046
9.5 | 0.8668 | 0.00978 | 0.0272 | 88.6299
10 | 0.9104 | 0.0102 | 0.0285 | 89.2549
10.5 | 0.9502 | 0.01074 | 0.0304 | 88.473
11 | 0.9916 | 0.01125 | 0.032 | 88.1422
11.5 | 1.0342 | 0.01173 | 0.0333 | 88.1671
12 | 1.0735 | 0.01231 | 0.0351 | 87.2055
12.5 | 1.1138 | 0.01285 | 0.0367 | 86.677
13 | 1.153 | 0.01346 | 0.0383 | 85.6612
13.5 | 1.1873 | 0.01426 | 0.0407 | 83.2609
14 | 1.2261 | 0.0149 | 0.0422 | 82.2886
14.5 | 1.2599 | 0.01576 | 0.0444 | 79.9429
15.5 | 1.3294 | 0.01746 | 0.0482 | 76.1397
16 | 1.3626 | 0.01839 | 0.0502 | 74.0946
16.5 | 1.3967 | 0.01931 | 0.0519 | 72.3304
17 | 1.4263 | 0.02044 | 0.0541 | 69.7798
17.5 | 1.4569 | 0.02157 | 0.056 | 67.5429
18 | 1.4845 | 0.02288 | 0.0581 | 64.882
18.5 | 1.5062 | 0.02459 | 0.0607 | 61.2525
19 | 1.5279 | 0.02635 | 0.063 | 57.9848
19.5 | 1.5535 | 0.02795 | 0.0647 | 55.5814
20 | 1.5716 | 0.03009 | 0.0669 | 52.23

## 131. Re 16M Mach 0.10 (1)
BIGFOIL.COM POLAR EXPORT
NACA67-116 a=0.5
NACA67-116 a=0.5 |  |  |  | Cl Max: | 1.273 | at alpha= | 13.5 | deg
JavaFoil+Calcfoil stall+Eppler ext transition |  |  |  | L/D Max: | 107.736 | at alpha= | 7.5 | deg
Re: | 16000000 |  |  | Cd Min: | 0.00494 | at alpha= | -0.5 | deg
Mach: | 0.1 |  |  | Cl=0 at alpha= | -0.66936 | deg
|  |  |  | @ Cl=0.1, Cd= | 0.0052947
|  |  |  | @ Cl=0.4, Cd= | 0.0058408
|  |  |  | @ Cl=0.6, Cd= | 0.0070183
alpha (deg) | Cl | Cd | Cm | Cl/Cd
-19 | -0.832 | 0.12578 | 0.022 | -6.614
-18.5 | -0.856 | 0.11656 | 0.021 | -7.344
-18 | -0.88 | 0.10655 | 0.021 | -8.263
-17.5 | -0.921 | 0.08289 | 0.023 | -11.11
-17 | -0.929 | 0.08621 | 0.021 | -10.777
-16.5 | -0.97 | 0.06504 | 0.022 | -14.912
-16 | -1.073 | 0.02624 | 0.025 | -40.884
-15.5 | -1.098 | 0.02152 | 0.024 | -51.008
-15 | -1.117 | 0.01837 | 0.023 | -60.773
-14.5 | -1.125 | 0.01704 | 0.022 | -66.023
-14 | -1.13 | 0.01589 | 0.021 | -71.122
-13.5 | -1.13 | 0.01475 | 0.02 | -76.653
-13 | -1.126 | 0.0139 | 0.019 | -81.014
-12.5 | -1.117 | 0.01307 | 0.018 | -85.484
-12 | -1.104 | 0.01232 | 0.016 | -89.589
-11.5 | -1.086 | 0.01161 | 0.015 | -93.576
-11 | -1.064 | 0.01103 | 0.014 | -96.482
-10.5 | -1.037 | 0.0105 | 0.013 | -98.739
-10 | -1.006 | 0.01002 | 0.012 | -100.471
-9.5 | -0.971 | 0.00961 | 0.01 | -101.062
-9 | -0.933 | 0.00921 | 0.009 | -101.302
-8.5 | -0.891 | 0.00884 | 0.008 | -100.845
-8 | -0.846 | 0.00846 | 0.006 | -99.987
-7.5 | -0.798 | 0.00815 | 0.005 | -97.978
-7 | -0.748 | 0.00783 | 0.004 | -95.487
-6.5 | -0.695 | 0.00751 | 0.003 | -92.607
-6 | -0.64 | 0.00724 | 0.001 | -88.463
-5.5 | -0.584 | 0.00704 | 0 | -82.944
-5 | -0.526 | 0.00683 | -0.001 | -77.015
-4.5 | -0.467 | 0.00681 | -0.003 | -68.628
-4 | -0.408 | 0.0067 | -0.004 | -60.881
-3.5 | -0.348 | 0.00659 | -0.005 | -52.764
-3 | -0.287 | 0.00657 | -0.007 | -43.66
-2.5 | -0.226 | 0.00646 | -0.008 | -34.944
-2 | -0.164 | 0.00618 | -0.009 | -26.581
-1.5 | -0.103 | 0.00505 | -0.011 | -20.359
-1 | -0.041 | 0.00517 | -0.012 | -7.919
-0.5 | 0.021 | 0.00494 | -0.014 | 4.292
0 | 0.083 | 0.0051 | -0.015 | 16.304
0.5 | 0.145 | 0.00581 | -0.016 | 24.987
1 | 0.207 | 0.00598 | -0.018 | 34.621
1.5 | 0.269 | 0.00606 | -0.019 | 44.322
2 | 0.329 | 0.00546 | -0.02 | 60.313
2.5 | 0.39 | 0.00579 | -0.022 | 67.34
3 | 0.451 | 0.0061 | -0.023 | 73.943
3.5 | 0.511 | 0.00663 | -0.024 | 77.092
4 | 0.571 | 0.00692 | -0.026 | 82.52
4.5 | 0.63 | 0.00712 | -0.027 | 88.463
5 | 0.688 | 0.00738 | -0.028 | 93.286
5.5 | 0.744 | 0.00767 | -0.029 | 97.058
6 | 0.799 | 0.00791 | -0.031 | 101.032
6.5 | 0.853 | 0.0082 | -0.032 | 103.979
7 | 0.904 | 0.00848 | -0.033 | 106.653
7.5 | 0.953 | 0.00885 | -0.035 | 107.736
8 | 1 | 0.00941 | -0.036 | 106.188
8.5 | 1.043 | 0.00982 | -0.037 | 106.229
9 | 1.083 | 0.01029 | -0.038 | 105.299
9.5 | 1.121 | 0.01072 | -0.04 | 104.548
10 | 1.154 | 0.01118 | -0.041 | 103.185
10.5 | 1.184 | 0.0117 | -0.042 | 101.163
11 | 1.209 | 0.01225 | -0.043 | 98.681
11.5 | 1.231 | 0.01286 | -0.045 | 95.718
12 | 1.248 | 0.01346 | -0.046 | 92.678
12.5 | 1.26 | 0.01406 | -0.047 | 89.658
13 | 1.268 | 0.01488 | -0.048 | 85.215
13.5 | 1.273 | 0.01568 | -0.049 | 81.17
14 | 1.272 | 0.01656 | -0.05 | 76.813
14.5 | 1.268 | 0.01751 | -0.051 | 72.401
15 | 1.255 | 0.01858 | -0.052 | 67.526
15.5 | 1.236 | 0.01996 | -0.053 | 61.911
16 | 1.213 | 0.02148 | -0.054 | 56.459
16.5 | 1.186 | 0.02332 | -0.055 | 50.859
17 | 1.156 | 0.02555 | -0.056 | 45.237
17.5 | 1.121 | 0.0289 | -0.057 | 38.8
18 | 1.088 | 0.03145 | -0.057 | 34.584
18.5 | 1.037 | 0.0403 | -0.057 | 25.719

## 132. Re 16M Mach 0.10 (2)
BIGFOIL.COM POLAR EXPORT
NACA67-116 a=0.5
NACA67-116 a=0.5 |  |  |  | Cl Max: | 1.5694 | at alpha= | 20 | deg
XFOIL ncrit=9 |  |  |  | L/D Max: | 88.1897 | at alpha= | 10 | deg
Re: | 16000000 |  |  | Cd Min: | 0.03167 | at alpha= | 20 | deg
Mach: | 0.1 |  |  | Cl=0 at alpha= | -1.1795 | deg
|  |  |  | @ Cl=0.1, Cd= | 0.0043575
|  |  |  | @ Cl=0.4, Cd= | 0.0061802
|  |  |  | @ Cl=0.6, Cd= | 0.0075408
alpha (deg) | Cl | Cd | Cm | Cl/Cd
-20 | -1.5397 | 0.02599 | -0.0888 | -59.242
-19.5 | -1.5164 | 0.02437 | -0.0866 | -62.224
-19 | -1.4895 | 0.02295 | -0.0844 | -64.902
-18.5 | -1.4635 | 0.02152 | -0.082 | -68.0065
-18 | -1.4335 | 0.0204 | -0.0798 | -70.2696
-17.5 | -1.4069 | 0.01906 | -0.0771 | -73.8143
-17 | -1.3775 | 0.01789 | -0.0745 | -76.9983
-16.5 | -1.3472 | 0.01686 | -0.0719 | -79.9051
-16 | -1.3134 | 0.01595 | -0.0696 | -82.3448
-15.5 | -1.2785 | 0.01517 | -0.0674 | -84.2782
-15 | -1.2425 | 0.01435 | -0.0653 | -86.5854
-14.5 | -1.2066 | 0.01358 | -0.063 | -88.8513
-14 | -1.1678 | 0.0129 | -0.061 | -90.5271
-13.5 | -1.1277 | 0.0123 | -0.0592 | -91.6829
-13 | -1.0873 | 0.01175 | -0.0574 | -92.5362
-12.5 | -1.0444 | 0.01127 | -0.0559 | -92.6708
-12 | -1.0026 | 0.01076 | -0.0542 | -93.1784
-11.5 | -0.9607 | 0.01026 | -0.0524 | -93.6355
-11 | -0.9171 | 0.0098 | -0.0509 | -93.5816
-10.5 | -0.8732 | 0.00939 | -0.0494 | -92.9925
-10 | -0.8284 | 0.00898 | -0.048 | -92.2494
-9.5 | -0.7833 | 0.00858 | -0.0466 | -91.2937
-9 | -0.7375 | 0.00823 | -0.0453 | -89.6112
-8.5 | -0.692 | 0.00786 | -0.044 | -88.0407
-8 | -0.6448 | 0.00756 | -0.0429 | -85.291
-7.5 | -0.599 | 0.00724 | -0.0415 | -82.7348
-7 | -0.5511 | 0.00698 | -0.0404 | -78.9542
-6.5 | -0.5044 | 0.0067 | -0.0391 | -75.2836
-6 | -0.4567 | 0.00647 | -0.038 | -70.5873
-5.5 | -0.4099 | 0.00624 | -0.0367 | -65.6891
-5 | -0.3627 | 0.00603 | -0.0354 | -60.1493
-4.5 | -0.3163 | 0.00579 | -0.0338 | -54.6287
-4 | -0.2712 | 0.00557 | -0.032 | -48.6894
-3.5 | -0.2274 | 0.00542 | -0.0298 | -41.9557
-3 | -0.1779 | 0.00522 | -0.0289 | -34.0805
-2.5 | -0.1301 | 0.00499 | -0.0277 | -26.0721
-2 | -0.0807 | 0.00474 | -0.0267 | -17.0253
-1.5 | -0.0307 | 0.00455 | -0.026 | -6.7473
-1 | 0.0172 | 0.00434 | -0.0248 | 3.9631
-0.5 | 0.0572 | 0.00454 | -0.022 | 12.5991
0 | 0.089 | 0.00438 | -0.0176 | 20.3196
0.5 | 0.1281 | 0.0043 | -0.0147 | 29.7907
1 | 0.1573 | 0.00455 | -0.0097 | 34.5714
1.5 | 0.1848 | 0.0045 | -0.0044 | 41.0667
2 | 0.2286 | 0.00476 | -0.0023 | 48.0252
2.5 | 0.2641 | 0.00501 | 0.0017 | 52.7146
3 | 0.3 | 0.00534 | 0.0055 | 56.1798
3.5 | 0.3397 | 0.00564 | 0.0084 | 60.2305
4 | 0.3801 | 0.00601 | 0.011 | 63.2446
4.5 | 0.4222 | 0.00637 | 0.0133 | 66.2794
5 | 0.4662 | 0.00669 | 0.0151 | 69.6861
5.5 | 0.5127 | 0.00698 | 0.0164 | 73.4527
6 | 0.558 | 0.00728 | 0.0179 | 76.6484
6.5 | 0.6047 | 0.00757 | 0.0191 | 79.8811
7 | 0.6505 | 0.00789 | 0.0204 | 82.4461
7.5 | 0.6951 | 0.00821 | 0.0219 | 84.665
8 | 0.7402 | 0.00856 | 0.0233 | 86.472
8.5 | 0.7849 | 0.00892 | 0.0247 | 87.9933
9 | 0.8262 | 0.00938 | 0.0267 | 88.081
9.5 | 0.8679 | 0.00989 | 0.0285 | 87.7553
10 | 0.911 | 0.01033 | 0.0301 | 88.1897
10.5 | 0.9515 | 0.01088 | 0.032 | 87.454
11 | 0.9941 | 0.01138 | 0.0335 | 87.355
11.5 | 1.0353 | 0.01192 | 0.0352 | 86.854
12 | 1.0759 | 0.01249 | 0.0369 | 86.1409
12.5 | 1.117 | 0.01305 | 0.0385 | 85.5939
13 | 1.1545 | 0.01373 | 0.0406 | 84.0859
13.5 | 1.1907 | 0.01451 | 0.0428 | 82.0606
14 | 1.2285 | 0.01522 | 0.0447 | 80.7162
14.5 | 1.2639 | 0.01607 | 0.0468 | 78.6497
15.5 | 1.3331 | 0.01787 | 0.051 | 74.5999
16 | 1.3677 | 0.01881 | 0.0529 | 72.7113
16.5 | 1.3997 | 0.01988 | 0.055 | 70.4074
17 | 1.4315 | 0.02098 | 0.0571 | 68.2316
17.5 | 1.4596 | 0.02229 | 0.0594 | 65.4823
18 | 1.4885 | 0.02364 | 0.0615 | 62.9653
18.5 | 1.5086 | 0.02552 | 0.0644 | 59.1144
19 | 1.5281 | 0.02752 | 0.067 | 55.5269
19.5 | 1.5522 | 0.02933 | 0.0689 | 52.9219
20 | 1.5694 | 0.03167 | 0.0711 | 49.5548

## 133. Re 16M Mach 0.25 (1)
BIGFOIL.COM POLAR EXPORT
NACA67-116 a=0.5
NACA67-116 a=0.5 |  |  |  | Cl Max: | 1.189 | at alpha= | 11.5 | deg
JavaFoil+Calcfoil stall+Eppler ext transition |  |  |  | L/D Max: | 104.805 | at alpha= | 7.5 | deg
Re: | 16000000 |  |  | Cd Min: | 0.00463 | at alpha= | -1 | deg
Mach: | 0.25 |  |  | Cl=0 at alpha= | -0.67188 | deg
|  |  |  | @ Cl=0.1, Cd= | 0.0056011
|  |  |  | @ Cl=0.4, Cd= | 0.00596
|  |  |  | @ Cl=0.6, Cd= | 0.0071666
alpha (deg) | Cl | Cd | Cm | Cl/Cd
-17 | -0.583 | 0.12654 | 0.016 | -4.604
-16.5 | -0.632 | 0.11954 | 0.016 | -5.288
-16 | -0.679 | 0.1108 | 0.016 | -6.129
-15.5 | -0.728 | 0.096 | 0.017 | -7.583
-15 | -0.764 | 0.09225 | 0.016 | -8.285
-14.5 | -0.803 | 0.08262 | 0.016 | -9.715
-14 | -0.87 | 0.05316 | 0.018 | -16.374
-13.5 | -0.99 | 0.01906 | 0.02 | -51.943
-13 | -1.019 | 0.01626 | 0.019 | -62.661
-12.5 | -1.034 | 0.01492 | 0.018 | -69.296
-12 | -1.042 | 0.01376 | 0.017 | -75.685
-11.5 | -1.042 | 0.01262 | 0.016 | -82.53
-11 | -1.034 | 0.01189 | 0.014 | -86.931
-10.5 | -1.018 | 0.01162 | 0.013 | -87.617
-10 | -0.998 | 0.01068 | 0.012 | -93.447
-9.5 | -0.971 | 0.01011 | 0.011 | -96.016
-9 | -0.938 | 0.00966 | 0.009 | -97.118
-8.5 | -0.9 | 0.00921 | 0.008 | -97.726
-8 | -0.858 | 0.00882 | 0.007 | -97.28
-7.5 | -0.812 | 0.00843 | 0.005 | -96.316
-7 | -0.763 | 0.00812 | 0.004 | -93.966
-6.5 | -0.71 | 0.00777 | 0.003 | -91.467
-6 | -0.655 | 0.00743 | 0.001 | -88.164
-5.5 | -0.598 | 0.00722 | 0 | -82.729
-5 | -0.539 | 0.007 | -0.001 | -76.949
-4.5 | -0.479 | 0.00693 | -0.003 | -69.141
-4 | -0.418 | 0.00686 | -0.004 | -60.92
-3.5 | -0.357 | 0.00674 | -0.006 | -52.893
-3 | -0.294 | 0.00668 | -0.007 | -44.035
-2.5 | -0.232 | 0.00657 | -0.008 | -35.239
-2 | -0.169 | 0.0061 | -0.01 | -27.648
-1.5 | -0.105 | 0.00567 | -0.011 | -18.596
-1 | -0.042 | 0.00463 | -0.012 | -9.073
-0.5 | 0.022 | 0.00534 | -0.014 | 4.077
0 | 0.085 | 0.00558 | -0.015 | 15.312
0.5 | 0.149 | 0.00567 | -0.017 | 26.279
1 | 0.212 | 0.00605 | -0.018 | 35.105
1.5 | 0.276 | 0.00617 | -0.019 | 44.722
2 | 0.338 | 0.00557 | -0.021 | 60.625
2.5 | 0.4 | 0.00596 | -0.022 | 67.174
3 | 0.463 | 0.00625 | -0.024 | 74.056
3.5 | 0.524 | 0.00681 | -0.025 | 77.032
4 | 0.585 | 0.00711 | -0.026 | 82.358
4.5 | 0.646 | 0.00734 | -0.028 | 88.009
5 | 0.705 | 0.00761 | -0.029 | 92.685
5.5 | 0.763 | 0.00787 | -0.03 | 96.857
6 | 0.818 | 0.00817 | -0.032 | 100.11
6.5 | 0.871 | 0.0085 | -0.033 | 102.545
7 | 0.922 | 0.00882 | -0.034 | 104.541
7.5 | 0.97 | 0.00926 | -0.036 | 104.805
8 | 1.014 | 0.00985 | -0.037 | 102.946
8.5 | 1.055 | 0.01033 | -0.038 | 102.159
9 | 1.091 | 0.0108 | -0.039 | 101.035
9.5 | 1.122 | 0.01133 | -0.041 | 99.07
10 | 1.148 | 0.01189 | -0.042 | 96.532
10.5 | 1.168 | 0.01257 | -0.043 | 92.883
11 | 1.182 | 0.01318 | -0.044 | 89.687
11.5 | 1.189 | 0.01388 | -0.046 | 85.651
12 | 1.189 | 0.01469 | -0.047 | 80.96
12.5 | 1.182 | 0.01553 | -0.048 | 76.087
13 | 1.167 | 0.01664 | -0.049 | 70.157
13.5 | 1.146 | 0.0178 | -0.05 | 64.368
14 | 1.116 | 0.01923 | -0.051 | 58.042
14.5 | 1.079 | 0.02094 | -0.052 | 51.551
15 | 1.02 | 0.0257 | -0.053 | 39.684
15.5 | 0.871 | 0.06873 | -0.045 | 12.669
16 | 0.793 | 0.09101 | -0.041 | 8.712
16.5 | 0.728 | 0.10298 | -0.04 | 7.074

## 134. Re 16M Mach 0.25 (2)
BIGFOIL.COM POLAR EXPORT
NACA67-116 a=0.5
NACA67-116 a=0.5 |  |  |  | Cl Max: | 1.5343 | at alpha= | 20 | deg
XFOIL ncrit=9 |  |  |  | L/D Max: | 83.0729 | at alpha= | 8.5 | deg
Re: | 16000000 |  |  | Cd Min: | 0.0435 | at alpha= | 20 | deg
Mach: | 0.25 |  |  | Cl=0 at alpha= | -1.2552 | deg
|  |  |  | @ Cl=0.1, Cd= | 0.0042923
|  |  |  | @ Cl=0.4, Cd= | 0.006498
|  |  |  | @ Cl=0.6, Cd= | 0.0079238
alpha (deg) | Cl | Cd | Cm | Cl/Cd
-20 | -1.4946 | 0.03753 | -0.116 | -39.8241
-19.5 | -1.4905 | 0.03353 | -0.1135 | -44.4527
-19 | -1.4762 | 0.03049 | -0.1106 | -48.4159
-18.5 | -1.462 | 0.02767 | -0.1071 | -52.837
-18 | -1.4358 | 0.02571 | -0.1041 | -55.846
-17.5 | -1.4183 | 0.02336 | -0.1 | -60.7149
-17 | -1.3958 | 0.02139 | -0.0959 | -65.2548
-16.5 | -1.3617 | 0.02015 | -0.0928 | -67.5782
-16 | -1.3321 | 0.01871 | -0.089 | -71.1972
-15.5 | -1.2984 | 0.01747 | -0.0856 | -74.3217
-15 | -1.2649 | 0.01628 | -0.082 | -77.6966
-14.5 | -1.2272 | 0.01528 | -0.0789 | -80.3141
-14 | -1.1895 | 0.01434 | -0.0757 | -82.9498
-13.5 | -1.1485 | 0.01353 | -0.0729 | -84.8854
-13 | -1.1078 | 0.01278 | -0.07 | -86.6823
-12.5 | -1.0634 | 0.01215 | -0.0677 | -87.5226
-12 | -1.0195 | 0.01156 | -0.0652 | -88.192
-11.5 | -0.9747 | 0.01101 | -0.063 | -88.5286
-11 | -0.9284 | 0.0105 | -0.061 | -88.419
-10.5 | -0.8838 | 0.00996 | -0.0587 | -88.7349
-10 | -0.8369 | 0.00948 | -0.0568 | -88.2806
-9.5 | -0.7887 | 0.00907 | -0.0551 | -86.957
-9 | -0.7426 | 0.00861 | -0.0532 | -86.2485
-8.5 | -0.6939 | 0.00825 | -0.0516 | -84.1091
-8 | -0.6457 | 0.00787 | -0.05 | -82.0457
-7.5 | -0.5976 | 0.00753 | -0.0484 | -79.3625
-7 | -0.5485 | 0.00722 | -0.047 | -75.9695
-6.5 | -0.4991 | 0.00694 | -0.0457 | -71.9164
-6 | -0.4506 | 0.00666 | -0.0442 | -67.6577
-5.5 | -0.4008 | 0.00643 | -0.043 | -62.3328
-5 | -0.3522 | 0.00619 | -0.0415 | -56.8982
-4.5 | -0.3029 | 0.00594 | -0.0402 | -50.9933
-4 | -0.2542 | 0.0057 | -0.0387 | -44.5965
-3.5 | -0.2065 | 0.00546 | -0.037 | -37.8205
-3 | -0.1615 | 0.00524 | -0.0347 | -30.8206
-2.5 | -0.1215 | 0.00503 | -0.0313 | -24.1551
-2 | -0.0729 | 0.00478 | -0.0298 | -15.251
-1.5 | -0.0235 | 0.00458 | -0.0286 | -5.131
-1 | 0.0245 | 0.00435 | -0.027 | 5.6322
0 | 0.0924 | 0.0043 | -0.0183 | 21.4884
0.5 | 0.1316 | 0.00426 | -0.015 | 30.892
1 | 0.1571 | 0.0044 | -0.0089 | 35.7045
1.5 | 0.1816 | 0.00448 | -0.0025 | 40.5357
2.5 | 0.2486 | 0.00509 | 0.007 | 48.8409
3 | 0.2859 | 0.0055 | 0.0107 | 51.9818
3.5 | 0.3277 | 0.00582 | 0.0135 | 56.3058
4 | 0.3689 | 0.00623 | 0.0163 | 59.2135
4.5 | 0.413 | 0.00661 | 0.0185 | 62.4811
5 | 0.4581 | 0.00696 | 0.0205 | 65.819
5.5 | 0.5061 | 0.00727 | 0.0219 | 69.6149
6 | 0.5531 | 0.0076 | 0.0235 | 72.7763
6.5 | 0.6009 | 0.00793 | 0.025 | 75.7755
7 | 0.649 | 0.00827 | 0.0263 | 78.4764
7.5 | 0.6942 | 0.00866 | 0.0282 | 80.1617
8 | 0.7412 | 0.00903 | 0.0299 | 82.0819
8.5 | 0.7867 | 0.00947 | 0.0317 | 83.0729
9 | 0.8292 | 0.01 | 0.0341 | 82.92
9.5 | 0.8725 | 0.01055 | 0.0363 | 82.7014
10 | 0.9173 | 0.01106 | 0.0382 | 82.9385
10.5 | 0.9596 | 0.01167 | 0.0406 | 82.2279
11 | 1.0045 | 0.01222 | 0.0425 | 82.2013
11.5 | 1.0463 | 0.01288 | 0.0448 | 81.2345
12 | 1.0881 | 0.0136 | 0.0472 | 80.0074
12.5 | 1.1307 | 0.01429 | 0.0494 | 79.1253
13 | 1.1686 | 0.01516 | 0.0523 | 77.0844
13.5 | 1.2074 | 0.01607 | 0.055 | 75.1338
14 | 1.245 | 0.01702 | 0.0578 | 73.1492
14.5 | 1.2844 | 0.01796 | 0.0603 | 71.5145
15 | 1.3188 | 0.01916 | 0.0633 | 68.8309
15.5 | 1.3551 | 0.02033 | 0.0661 | 66.6552
16 | 1.386 | 0.02175 | 0.0693 | 63.7241
16.5 | 1.4174 | 0.02328 | 0.0723 | 60.8849
17 | 1.447 | 0.02494 | 0.0754 | 58.0192
17.5 | 1.4705 | 0.02701 | 0.0788 | 54.4428
18 | 1.4933 | 0.02927 | 0.0819 | 51.0181
18.5 | 1.5074 | 0.0322 | 0.0853 | 46.8137
19 | 1.5161 | 0.03572 | 0.0884 | 42.444
19.5 | 1.5303 | 0.0391 | 0.0907 | 39.1381
20 | 1.5343 | 0.0435 | 0.0926 | 35.2713

## 135. Re 16M Mach 0.50 (1)
BIGFOIL.COM POLAR EXPORT
NACA67-116 a=0.5
NACA67-116 a=0.5 |  |  |  | Cl Max: | 1.149 | at alpha= | 20 | deg
JavaFoil+Calcfoil stall+Eppler ext transition |  |  |  | L/D Max: | 93.778 | at alpha= | 6 | deg
Re: | 16000000 |  |  | Cd Min: | 0.00611 | at alpha= | 2 | deg
Mach: | 0.5 |  |  | Cl=0 at alpha= | -0.66901 | deg
|  |  |  | @ Cl=0.1, Cd= | 0.0062763
|  |  |  | @ Cl=0.4, Cd= | 0.00627
|  |  |  | @ Cl=0.6, Cd= | 0.007714
alpha (deg) | Cl | Cd | Cm | Cl/Cd
-20 | -1.078 | 0.18417 | 0.024 | -5.855
-19.5 | -1.054 | 0.16802 | 0.024 | -6.271
-19 | -1.025 | 0.1621 | 0.023 | -6.324
-18.5 | -0.997 | 0.15663 | 0.022 | -6.367
-18 | -0.969 | 0.15082 | 0.021 | -6.422
-17.5 | -0.94 | 0.14688 | 0.02 | -6.398
-17 | -0.916 | 0.13395 | 0.02 | -6.837
-16.5 | -0.885 | 0.1422 | 0.018 | -6.226
-16 | -0.858 | 0.12571 | 0.017 | -6.822
-15.5 | -0.83 | 0.1188 | 0.016 | -6.984
-15 | -0.804 | 0.10344 | 0.016 | -7.775
-14.5 | -0.781 | 0.09586 | 0.016 | -8.145
-14 | -0.753 | 0.08992 | 0.015 | -8.374
-13.5 | -0.733 | 0.07812 | 0.016 | -9.385
-13 | -0.818 | 0.02124 | 0.021 | -38.502
-12.5 | -0.795 | 0.01771 | 0.02 | -44.903
-12 | -0.636 | 0.08264 | 0.01 | -7.69
-11.5 | -0.611 | 0.07231 | 0.01 | -8.445
-11 | -0.596 | 0.05796 | 0.011 | -10.282
-10.5 | -0.666 | 0.01492 | 0.014 | -44.629
-10 | -0.523 | 0.06754 | 0.007 | -7.741
-9.5 | -0.497 | 0.05975 | 0.006 | -8.32
-9 | -0.565 | 0.01353 | 0.01 | -41.799
-8.5 | -0.441 | 0.05342 | 0.005 | -8.261
-8 | -0.788 | 0.01135 | 0.007 | -69.454
-7.5 | -0.816 | 0.01032 | 0.006 | -79.072
-7 | -0.799 | 0.00966 | 0.004 | -82.658
-6.5 | -0.762 | 0.00914 | 0.003 | -83.331
-6 | -0.711 | 0.00864 | 0.001 | -82.259
-5.5 | -0.654 | 0.00816 | 0 | -80.122
-5 | -0.593 | 0.00785 | -0.002 | -75.521
-4.5 | -0.529 | 0.00755 | -0.003 | -70.057
-4 | -0.463 | 0.0075 | -0.005 | -61.76
-3.5 | -0.396 | 0.00706 | -0.006 | -56.068
-3 | -0.327 | 0.0067 | -0.008 | -48.81
-2.5 | -0.258 | 0.007 | -0.009 | -36.772
-2 | -0.188 | 0.00658 | -0.011 | -28.496
-1.5 | -0.117 | 0.00636 | -0.012 | -18.452
-1 | -0.047 | 0.00621 | -0.014 | -7.528
-0.5 | 0.024 | 0.00637 | -0.015 | 3.804
0 | 0.095 | 0.00627 | -0.017 | 15.166
0.5 | 0.166 | 0.00636 | -0.018 | 26.076
1 | 0.237 | 0.00654 | -0.02 | 36.158
1.5 | 0.307 | 0.00651 | -0.022 | 47.14
2 | 0.376 | 0.00611 | -0.023 | 61.522
2.5 | 0.445 | 0.00657 | -0.025 | 67.79
3 | 0.514 | 0.00719 | -0.026 | 71.516
3.5 | 0.582 | 0.00762 | -0.028 | 76.378
4 | 0.649 | 0.00797 | -0.029 | 81.489
4.5 | 0.715 | 0.00829 | -0.031 | 86.224
5 | 0.778 | 0.00869 | -0.032 | 89.56
5.5 | 0.837 | 0.00909 | -0.034 | 92.048
6 | 0.891 | 0.0095 | -0.035 | 93.778
6.5 | 0.937 | 0.01001 | -0.037 | 93.535
7 | 0.971 | 0.01094 | -0.038 | 88.707
7.5 | 0.986 | 0.01168 | -0.04 | 84.39
8 | 0.963 | 0.01257 | -0.041 | 76.628
8.5 | 0.717 | 0.0137 | -0.042 | 52.38
9 | 0.656 | 0.01506 | -0.044 | 43.539
9.5 | 0.569 | 0.06494 | -0.023 | 8.758
10 | 0.602 | 0.06199 | -0.028 | 9.705
10.5 | 0.624 | 0.07107 | -0.025 | 8.787
11 | 0.786 | 0.01761 | -0.049 | 44.645
11.5 | 0.81 | 0.02095 | -0.05 | 38.664
12 | 0.718 | 0.07333 | -0.034 | 9.79
12.5 | 0.737 | 0.08596 | -0.031 | 8.576
13 | 0.912 | 0.02143 | -0.054 | 42.551
13.5 | 0.93 | 0.02687 | -0.055 | 34.619
14 | 0.834 | 0.08563 | -0.039 | 9.741
14.5 | 0.861 | 0.09188 | -0.04 | 9.371
15 | 0.875 | 0.11163 | -0.035 | 7.834
15.5 | 0.901 | 0.1214 | -0.036 | 7.422
16 | 0.93 | 0.12484 | -0.037 | 7.448
16.5 | 0.96 | 0.12864 | -0.04 | 7.46
17 | 0.989 | 0.13522 | -0.041 | 7.314
17.5 | 1.012 | 0.15013 | -0.041 | 6.74
18 | 1.04 | 0.1556 | -0.042 | 6.685
18.5 | 1.07 | 0.15607 | -0.044 | 6.856
19 | 1.098 | 0.16512 | -0.045 | 6.649
19.5 | 1.121 | 0.19178 | -0.045 | 5.847
20 | 1.149 | 0.19255 | -0.046 | 5.97

## 136. Re 16M Mach 0.50 (2)
BIGFOIL.COM POLAR EXPORT
NACA67-116 a=0.5
NACA67-116 a=0.5 |  |  |  | Cl Max: | 1.047 | at alpha= | 11.5 | deg
XFOIL ncrit=9 |  |  |  | L/D Max: | 65.7485 | at alpha= | 9 | deg
Re: | 16000000 |  |  | Cd Min: | 0.02065 | at alpha= | 11.5 | deg
Mach: | 0.5 |  |  | Cl=0 at alpha= | -99 | deg
|  |  |  | @ Cl=0.1, Cd= | 0.00388
|  |  |  | @ Cl=0.4, Cd= | 0.0081468
|  |  |  | @ Cl=0.6, Cd= | 0.0098587
alpha (deg) | Cl | Cd | Cm | Cl/Cd
0 | 0.1147 | 0.00388 | -0.0227 | 29.5619
0.5 | 0.1401 | 0.00379 | -0.0149 | 36.9657
1 | 0.1548 | 0.00373 | -0.0048 | 41.5013
1.5 | 0.1439 | 0.00445 | 0.0109 | 32.3371
2 | 0.157 | 0.00528 | 0.0209 | 29.7348
3 | 0.2368 | 0.00637 | 0.0299 | 37.1743
3.5 | 0.2807 | 0.00689 | 0.0336 | 40.7402
4 | 0.3262 | 0.00743 | 0.037 | 43.9031
4.5 | 0.3748 | 0.00793 | 0.0399 | 47.2636
5 | 0.4271 | 0.00838 | 0.0422 | 50.9666
5.5 | 0.4796 | 0.00884 | 0.0446 | 54.2534
6 | 0.5343 | 0.00927 | 0.0467 | 57.6375
6.5 | 0.5888 | 0.00975 | 0.049 | 60.3897
7 | 0.6424 | 0.01027 | 0.0517 | 62.5511
7.5 | 0.6962 | 0.01085 | 0.0545 | 64.1659
8 | 0.748 | 0.01152 | 0.0577 | 64.9306
8.5 | 0.7977 | 0.01227 | 0.0615 | 65.0122
9 | 0.8521 | 0.01296 | 0.065 | 65.7485
9.5 | 0.9007 | 0.01388 | 0.0694 | 64.8919
10 | 0.9534 | 0.01477 | 0.0736 | 64.5498
10.5 | 1.0001 | 0.01596 | 0.079 | 62.6629
11 | 1.0386 | 0.01761 | 0.0856 | 58.9779
11.5 | 1.047 | 0.02065 | 0.0947 | 50.7022

## 137. Re 18M Mach 0.00 (1)
BIGFOIL.COM POLAR EXPORT
NACA67-116 a=0.5
NACA67-116 a=0.5 |  |  |  | Cl Max: | 1.291 | at alpha= | 14 | deg
JavaFoil+Calcfoil stall+Eppler ext transition |  |  |  | L/D Max: | 109.931 | at alpha= | 7.5 | deg
Re: | 18000000 |  |  | Cd Min: | 0.0053 | at alpha= | -0.5 | deg
Mach: | 0 |  |  | Cl=0 at alpha= | -0.66936 | deg
|  |  |  | @ Cl=0.1, Cd= | 0.0054895
|  |  |  | @ Cl=0.4, Cd= | 0.0064136
|  |  |  | @ Cl=0.6, Cd= | 0.0068648
alpha (deg) | Cl | Cd | Cm | Cl/Cd
-19.5 | -0.869 | 0.12346 | 0.023 | -7.036
-19 | -0.891 | 0.11355 | 0.023 | -7.849
-18.5 | -0.915 | 0.1022 | 0.023 | -8.954
-18 | -0.942 | 0.08852 | 0.023 | -10.646
-17.5 | -0.968 | 0.07733 | 0.023 | -12.513
-17 | -1.018 | 0.05183 | 0.024 | -19.648
-16.5 | -1.099 | 0.02535 | 0.026 | -43.345
-16 | -1.118 | 0.02186 | 0.025 | -51.132
-15.5 | -1.134 | 0.01925 | 0.024 | -58.907
-15 | -1.145 | 0.01706 | 0.023 | -67.13
-14.5 | -1.15 | 0.01579 | 0.022 | -72.799
-14 | -1.15 | 0.01505 | 0.021 | -76.363
-13.5 | -1.146 | 0.01416 | 0.02 | -80.937
-13 | -1.139 | 0.01332 | 0.019 | -85.504
-12.5 | -1.127 | 0.01258 | 0.018 | -89.642
-12 | -1.111 | 0.01188 | 0.016 | -93.552
-11.5 | -1.092 | 0.01121 | 0.015 | -97.388
-11 | -1.067 | 0.01065 | 0.014 | -100.215
-10.5 | -1.039 | 0.01021 | 0.013 | -101.727
-10 | -1.007 | 0.00975 | 0.011 | -103.248
-9.5 | -0.971 | 0.00934 | 0.01 | -103.918
-9 | -0.932 | 0.00896 | 0.009 | -103.996
-8.5 | -0.889 | 0.0086 | 0.008 | -103.401
-8 | -0.844 | 0.00826 | 0.006 | -102.182
-7.5 | -0.796 | 0.00794 | 0.005 | -100.289
-7 | -0.745 | 0.00763 | 0.004 | -97.664
-6.5 | -0.693 | 0.00739 | 0.003 | -93.721
-6 | -0.638 | 0.00712 | 0.001 | -89.6
-5.5 | -0.581 | 0.00691 | 0 | -84.103
-5 | -0.524 | 0.0069 | -0.001 | -75.906
-4.5 | -0.465 | 0.00678 | -0.003 | -68.656
-4 | -0.406 | 0.00668 | -0.004 | -60.756
-3.5 | -0.346 | 0.00663 | -0.005 | -52.237
-3 | -0.286 | 0.00655 | -0.007 | -43.632
-2.5 | -0.225 | 0.0065 | -0.008 | -34.574
-2 | -0.164 | 0.00542 | -0.009 | -30.184
-1.5 | -0.102 | 0.0056 | -0.011 | -18.269
-1 | -0.041 | 0.00537 | -0.012 | -7.586
-0.5 | 0.021 | 0.0053 | -0.013 | 3.978
0 | 0.083 | 0.0053 | -0.015 | 15.611
0.5 | 0.144 | 0.00598 | -0.016 | 24.164
1 | 0.206 | 0.00626 | -0.017 | 32.895
1.5 | 0.267 | 0.00638 | -0.019 | 41.94
2 | 0.328 | 0.0063 | -0.02 | 52.078
2.5 | 0.388 | 0.00651 | -0.021 | 59.705
3 | 0.449 | 0.00602 | -0.023 | 74.522
3.5 | 0.509 | 0.0065 | -0.024 | 78.262
4 | 0.568 | 0.00674 | -0.025 | 84.313
4.5 | 0.627 | 0.00697 | -0.027 | 90.021
5 | 0.685 | 0.00721 | -0.028 | 95.082
5.5 | 0.741 | 0.00746 | -0.029 | 99.346
6 | 0.796 | 0.00773 | -0.031 | 103.035
6.5 | 0.85 | 0.008 | -0.032 | 106.238
7 | 0.901 | 0.00826 | -0.033 | 109.07
7.5 | 0.95 | 0.00864 | -0.035 | 109.931
8 | 0.997 | 0.00916 | -0.036 | 108.778
8.5 | 1.041 | 0.00955 | -0.037 | 108.969
9 | 1.082 | 0.00998 | -0.038 | 108.412
9.5 | 1.12 | 0.01037 | -0.04 | 107.994
10 | 1.154 | 0.01083 | -0.041 | 106.571
10.5 | 1.185 | 0.0113 | -0.042 | 104.907
11 | 1.212 | 0.01186 | -0.043 | 102.191
11.5 | 1.235 | 0.01242 | -0.044 | 99.456
12 | 1.254 | 0.01298 | -0.046 | 96.684
12.5 | 1.27 | 0.01359 | -0.047 | 93.404
13 | 1.281 | 0.01432 | -0.048 | 89.42
13.5 | 1.288 | 0.01505 | -0.049 | 85.552
14 | 1.291 | 0.01587 | -0.05 | 81.323
14.5 | 1.29 | 0.01671 | -0.051 | 77.22
15 | 1.281 | 0.01765 | -0.052 | 72.564
15.5 | 1.267 | 0.01874 | -0.053 | 67.643
16 | 1.249 | 0.02016 | -0.054 | 61.953
16.5 | 1.228 | 0.02165 | -0.055 | 56.736
17 | 1.203 | 0.0234 | -0.056 | 51.429
17.5 | 1.175 | 0.02592 | -0.057 | 45.328
18 | 1.147 | 0.02771 | -0.058 | 41.399
18.5 | 1.116 | 0.03052 | -0.058 | 36.567
19 | 1.08 | 0.03505 | -0.059 | 30.81

## 138. Re 18M Mach 0.00 (2)
BIGFOIL.COM POLAR EXPORT
NACA67-116 a=0.5
NACA67-116 a=0.5 |  |  |  | Cl Max: | 1.5804 | at alpha= | 20 | deg
XFOIL ncrit=9 |  |  |  | L/D Max: | 91.54 | at alpha= | 10 | deg
Re: | 18000000 |  |  | Cd Min: | 0.02949 | at alpha= | 20 | deg
Mach: | 0 |  |  | Cl=0 at alpha= | -1.1389 | deg
|  |  |  | @ Cl=0.1, Cd= | 0.004679
|  |  |  | @ Cl=0.4, Cd= | 0.0059931
|  |  |  | @ Cl=0.6, Cd= | 0.0072967
alpha (deg) | Cl | Cd | Cm | Cl/Cd
-20 | -1.5509 | 0.02406 | -0.0828 | -64.4597
-19.5 | -1.5264 | 0.0226 | -0.0806 | -67.5398
-19 | -1.4969 | 0.02144 | -0.0789 | -69.8181
-18 | -1.4401 | 0.01913 | -0.0746 | -75.2797
-17.5 | -1.4112 | 0.01801 | -0.0722 | -78.3565
-17 | -1.3827 | 0.01695 | -0.0696 | -81.5752
-16.5 | -1.3487 | 0.0161 | -0.0677 | -83.7702
-16 | -1.3172 | 0.01521 | -0.0652 | -86.6009
-15.5 | -1.2793 | 0.01455 | -0.0636 | -87.9244
-15 | -1.2452 | 0.01374 | -0.0613 | -90.6259
-14.5 | -1.2076 | 0.01306 | -0.0595 | -92.4655
-14 | -1.1698 | 0.0124 | -0.0576 | -94.3387
-13.5 | -1.1308 | 0.01183 | -0.0558 | -95.5875
-13 | -1.089 | 0.01135 | -0.0543 | -95.9471
-12.5 | -1.0475 | 0.01087 | -0.0528 | -96.3661
-12 | -1.0058 | 0.01041 | -0.0512 | -96.6186
-11.5 | -0.963 | 0.00995 | -0.0498 | -96.7839
-11 | -0.9205 | 0.00949 | -0.0482 | -96.9968
-10.5 | -0.8765 | 0.00909 | -0.0468 | -96.4246
-10 | -0.8312 | 0.00872 | -0.0457 | -95.3211
-9.5 | -0.7874 | 0.00832 | -0.0442 | -94.6394
-9 | -0.7415 | 0.00799 | -0.043 | -92.8035
-8.5 | -0.6958 | 0.00765 | -0.0418 | -90.9542
-8 | -0.65 | 0.00735 | -0.0405 | -88.4354
-7.5 | -0.6035 | 0.00705 | -0.0394 | -85.6028
-7 | -0.5567 | 0.00679 | -0.0382 | -81.9882
-6.5 | -0.5099 | 0.00654 | -0.037 | -77.9664
-6 | -0.4634 | 0.00631 | -0.0358 | -73.439
-5.5 | -0.4164 | 0.0061 | -0.0345 | -68.2623
-5 | -0.37 | 0.00586 | -0.0331 | -63.1399
-4.5 | -0.3247 | 0.00564 | -0.0314 | -57.5709
-4 | -0.2809 | 0.00549 | -0.0293 | -51.1658
-3.5 | -0.2323 | 0.00532 | -0.0283 | -43.6654
-3 | -0.1822 | 0.00515 | -0.0276 | -35.3786
-2.5 | -0.1326 | 0.00491 | -0.0268 | -27.0061
-2 | -0.0835 | 0.00471 | -0.0259 | -17.7282
-1.5 | -0.033 | 0.00456 | -0.0253 | -7.2368
-1 | 0.0127 | 0.00453 | -0.0237 | 2.8035
-0.5 | 0.0512 | 0.00481 | -0.0207 | 10.6445
0 | 0.0897 | 0.00471 | -0.0177 | 19.0446
0.5 | 0.1263 | 0.0046 | -0.0144 | 27.4565
1 | 0.1571 | 0.00493 | -0.0098 | 31.8661
1.5 | 0.1887 | 0.0047 | -0.0054 | 40.1489
2 | 0.2303 | 0.00475 | -0.0029 | 48.4842
2.5 | 0.2696 | 0.005 | 0.0001 | 53.92
3 | 0.3053 | 0.00526 | 0.0039 | 58.0418
3.5 | 0.3452 | 0.00556 | 0.0068 | 62.0863
4 | 0.3856 | 0.00588 | 0.0094 | 65.5782
4.5 | 0.4276 | 0.00621 | 0.0116 | 68.8567
5 | 0.4721 | 0.00652 | 0.0133 | 72.408
5.5 | 0.5175 | 0.00679 | 0.0147 | 76.215
6 | 0.5645 | 0.00706 | 0.0158 | 79.9575
6.5 | 0.6095 | 0.00736 | 0.0172 | 82.8125
7 | 0.6554 | 0.00766 | 0.0185 | 85.5614
7.5 | 0.7009 | 0.00798 | 0.0197 | 87.8321
8 | 0.7446 | 0.00832 | 0.0213 | 89.4952
8.5 | 0.789 | 0.00868 | 0.0226 | 90.8986
9 | 0.831 | 0.00911 | 0.0244 | 91.2184
9.5 | 0.8715 | 0.0096 | 0.0264 | 90.7812
10 | 0.9154 | 0.01 | 0.0276 | 91.54
10.5 | 0.9558 | 0.01052 | 0.0295 | 90.8555
11 | 0.9971 | 0.01101 | 0.0311 | 90.5631
11.5 | 1.0396 | 0.01149 | 0.0325 | 90.4787
12 | 1.0795 | 0.01205 | 0.0342 | 89.5851
12.5 | 1.1195 | 0.01261 | 0.0358 | 88.7787
13 | 1.1593 | 0.0132 | 0.0374 | 87.8258
13.5 | 1.1933 | 0.01399 | 0.0398 | 85.2966
14 | 1.2319 | 0.01463 | 0.0414 | 84.2037
14.5 | 1.2678 | 0.01538 | 0.0433 | 82.4317
15 | 1.3032 | 0.01619 | 0.0452 | 80.4941
15.5 | 1.339 | 0.01701 | 0.047 | 78.7184
16 | 1.3707 | 0.01797 | 0.0492 | 76.2771
16.5 | 1.4058 | 0.01883 | 0.0508 | 74.6575
17 | 1.4352 | 0.01998 | 0.053 | 71.8318
17.5 | 1.4668 | 0.02102 | 0.0548 | 69.7812
18 | 1.4937 | 0.02236 | 0.0571 | 66.8023
18.5 | 1.5143 | 0.02409 | 0.0599 | 62.8601
19 | 1.5371 | 0.02579 | 0.0621 | 59.6006
19.5 | 1.5615 | 0.02741 | 0.0641 | 56.9683
20 | 1.5804 | 0.02949 | 0.0662 | 53.591

## 139. Re 18M Mach 0.10 (1)
BIGFOIL.COM POLAR EXPORT
NACA67-116 a=0.5
NACA67-116 a=0.5 |  |  |  | Cl Max: | 1.273 | at alpha= | 13.5 | deg
JavaFoil+Calcfoil stall+Eppler ext transition |  |  |  | L/D Max: | 109.55 | at alpha= | 7.5 | deg
Re: | 18000000 |  |  | Cd Min: | 0.00503 | at alpha= | -0.5 | deg
Mach: | 0.1 |  |  | Cl=0 at alpha= | -0.66936 | deg
|  |  |  | @ Cl=0.1, Cd= | 0.0054937
|  |  |  | @ Cl=0.4, Cd= | 0.006468
|  |  |  | @ Cl=0.6, Cd= | 0.006913
alpha (deg) | Cl | Cd | Cm | Cl/Cd
-19 | -0.834 | 0.12285 | 0.022 | -6.789
-18.5 | -0.859 | 0.11333 | 0.022 | -7.576
-18 | -0.884 | 0.10257 | 0.022 | -8.621
-17.5 | -0.923 | 0.08127 | 0.023 | -11.355
-17 | -0.937 | 0.07981 | 0.022 | -11.742
-16.5 | -0.992 | 0.05219 | 0.023 | -19.012
-16 | -1.078 | 0.02429 | 0.025 | -44.397
-15.5 | -1.1 | 0.02083 | 0.024 | -52.785
-15 | -1.118 | 0.0178 | 0.023 | -62.808
-14.5 | -1.126 | 0.01663 | 0.022 | -67.731
-14 | -1.131 | 0.01549 | 0.021 | -73.014
-13.5 | -1.131 | 0.01449 | 0.02 | -78.046
-13 | -1.127 | 0.01358 | 0.019 | -82.995
-12.5 | -1.118 | 0.01278 | 0.018 | -87.471
-12 | -1.105 | 0.01209 | 0.016 | -91.334
-11.5 | -1.087 | 0.01139 | 0.015 | -95.405
-11 | -1.064 | 0.01082 | 0.014 | -98.348
-10.5 | -1.038 | 0.01031 | 0.013 | -100.636
-10 | -1.007 | 0.00987 | 0.012 | -102.024
-9.5 | -0.972 | 0.00943 | 0.01 | -103.094
-9 | -0.933 | 0.00904 | 0.009 | -103.222
-8.5 | -0.892 | 0.00865 | 0.008 | -103.054
-8 | -0.847 | 0.00833 | 0.006 | -101.666
-7.5 | -0.799 | 0.00797 | 0.005 | -100.172
-7 | -0.748 | 0.00767 | 0.004 | -97.62
-6.5 | -0.696 | 0.00742 | 0.003 | -93.772
-6 | -0.64 | 0.00715 | 0.001 | -89.571
-5.5 | -0.584 | 0.00695 | 0 | -84.003
-5 | -0.526 | 0.00691 | -0.001 | -76.138
-4.5 | -0.467 | 0.00684 | -0.003 | -68.355
-4 | -0.408 | 0.00674 | -0.004 | -60.502
-3.5 | -0.348 | 0.00666 | -0.005 | -52.239
-3 | -0.287 | 0.00658 | -0.007 | -43.623
-2.5 | -0.226 | 0.0065 | -0.008 | -34.75
-2 | -0.164 | 0.00543 | -0.009 | -30.259
-1.5 | -0.103 | 0.00525 | -0.011 | -19.579
-1 | -0.041 | 0.00538 | -0.012 | -7.614
-0.5 | 0.021 | 0.00503 | -0.014 | 4.214
0 | 0.083 | 0.00531 | -0.015 | 15.682
0.5 | 0.145 | 0.00598 | -0.016 | 24.254
1 | 0.207 | 0.00626 | -0.018 | 33.092
1.5 | 0.269 | 0.00637 | -0.019 | 42.186
2 | 0.329 | 0.00628 | -0.02 | 52.419
2.5 | 0.39 | 0.00655 | -0.022 | 59.605
3 | 0.451 | 0.00605 | -0.023 | 74.534
3.5 | 0.511 | 0.00654 | -0.024 | 78.213
4 | 0.571 | 0.0068 | -0.026 | 83.999
4.5 | 0.63 | 0.00703 | -0.027 | 89.694
5 | 0.688 | 0.00726 | -0.028 | 94.745
5.5 | 0.745 | 0.00751 | -0.03 | 99.206
6 | 0.8 | 0.00778 | -0.031 | 102.851
6.5 | 0.853 | 0.00803 | -0.032 | 106.2
7 | 0.904 | 0.00834 | -0.033 | 108.455
7.5 | 0.954 | 0.0087 | -0.035 | 109.55
8 | 1 | 0.00925 | -0.036 | 108.039
8.5 | 1.043 | 0.00966 | -0.037 | 107.969
9 | 1.084 | 0.01008 | -0.038 | 107.482
9.5 | 1.121 | 0.0105 | -0.04 | 106.725
10 | 1.155 | 0.01094 | -0.041 | 105.531
10.5 | 1.184 | 0.01149 | -0.042 | 103.07
11 | 1.21 | 0.01199 | -0.043 | 100.907
11.5 | 1.231 | 0.01258 | -0.045 | 97.872
12 | 1.248 | 0.01317 | -0.046 | 94.789
12.5 | 1.261 | 0.01385 | -0.047 | 91.036
13 | 1.269 | 0.01456 | -0.048 | 87.185
13.5 | 1.273 | 0.01539 | -0.049 | 82.709
14 | 1.273 | 0.01618 | -0.05 | 78.647
14.5 | 1.268 | 0.01709 | -0.051 | 74.238
15 | 1.255 | 0.01812 | -0.052 | 69.285
15.5 | 1.237 | 0.01947 | -0.053 | 63.518
16 | 1.214 | 0.0209 | -0.054 | 58.072
16.5 | 1.187 | 0.02262 | -0.055 | 52.494
17 | 1.156 | 0.02516 | -0.056 | 45.952
17.5 | 1.123 | 0.02776 | -0.057 | 40.465
18 | 1.091 | 0.03008 | -0.058 | 36.267
18.5 | 1.05 | 0.03507 | -0.058 | 29.934

## 140. Re 18M Mach 0.10 (2)
BIGFOIL.COM POLAR EXPORT
NACA67-116 a=0.5
NACA67-116 a=0.5 |  |  |  | Cl Max: | 1.5813 | at alpha= | 20 | deg
XFOIL ncrit=9 |  |  |  | L/D Max: | 90.6126 | at alpha= | 10 | deg
Re: | 18000000 |  |  | Cd Min: | 0.03086 | at alpha= | 20 | deg
Mach: | 0.1 |  |  | Cl=0 at alpha= | -1.1525 | deg
|  |  |  | @ Cl=0.1, Cd= | 0.0045732
|  |  |  | @ Cl=0.4, Cd= | 0.0060383
|  |  |  | @ Cl=0.6, Cd= | 0.00736
alpha (deg) | Cl | Cd | Cm | Cl/Cd
-20 | -1.5532 | 0.02521 | -0.0876 | -61.6105
-19.5 | -1.5283 | 0.02365 | -0.0855 | -64.6216
-19 | -1.5014 | 0.02227 | -0.0832 | -67.4181
-18 | -1.4439 | 0.01981 | -0.0787 | -72.8874
-17.5 | -1.4171 | 0.01854 | -0.0759 | -76.4347
-16.5 | -1.3536 | 0.01655 | -0.0711 | -81.7885
-16 | -1.3201 | 0.01564 | -0.0688 | -84.4054
-15.5 | -1.2843 | 0.01488 | -0.0666 | -86.3105
-15 | -1.2483 | 0.01408 | -0.0645 | -88.6577
-14.5 | -1.2121 | 0.01333 | -0.0622 | -90.9302
-14 | -1.1737 | 0.01264 | -0.0602 | -92.856
-13.5 | -1.1348 | 0.01202 | -0.0581 | -94.4093
-13 | -1.0932 | 0.0115 | -0.0565 | -95.0609
-12.5 | -1.0506 | 0.01102 | -0.0549 | -95.3358
-12 | -1.0092 | 0.01053 | -0.0531 | -95.8405
-11.5 | -0.9656 | 0.01008 | -0.0516 | -95.7937
-11 | -0.9221 | 0.00961 | -0.0501 | -95.9521
-10.5 | -0.8787 | 0.00918 | -0.0485 | -95.719
-10 | -0.8328 | 0.00881 | -0.0472 | -94.5289
-9.5 | -0.788 | 0.0084 | -0.0458 | -93.8095
-9 | -0.7427 | 0.00805 | -0.0444 | -92.2609
-8.5 | -0.6962 | 0.00771 | -0.0432 | -90.2983
-8 | -0.6498 | 0.0074 | -0.0419 | -87.8108
-7.5 | -0.6035 | 0.0071 | -0.0406 | -85
-7 | -0.556 | 0.00683 | -0.0395 | -81.4056
-6.5 | -0.5091 | 0.00658 | -0.0382 | -77.3708
-6 | -0.4618 | 0.00634 | -0.037 | -72.8391
-5.5 | -0.4147 | 0.00613 | -0.0357 | -67.6509
-5 | -0.3677 | 0.00589 | -0.0343 | -62.4278
-4.5 | -0.3214 | 0.00567 | -0.0328 | -56.6843
-4 | -0.2768 | 0.00548 | -0.0308 | -50.5109
-3.5 | -0.231 | 0.00533 | -0.029 | -43.3396
-3 | -0.181 | 0.00516 | -0.0282 | -35.0775
-2.5 | -0.1314 | 0.00492 | -0.0274 | -26.7073
-2 | -0.0824 | 0.00472 | -0.0264 | -17.4576
-1.5 | -0.0319 | 0.00456 | -0.0257 | -6.9956
-1 | 0.014 | 0.00452 | -0.0241 | 3.0973
0.5 | 0.1271 | 0.00459 | -0.0145 | 27.6906
1 | 0.1571 | 0.00493 | -0.0097 | 31.8661
2 | 0.2293 | 0.00476 | -0.0024 | 48.1723
2.5 | 0.2653 | 0.00499 | 0.0014 | 53.1663
3 | 0.3022 | 0.00529 | 0.005 | 57.1267
3.5 | 0.3425 | 0.00559 | 0.0078 | 61.2701
4 | 0.3834 | 0.00591 | 0.0104 | 64.8731
4.5 | 0.4261 | 0.00624 | 0.0125 | 68.2853
5 | 0.4701 | 0.00656 | 0.0144 | 71.6616
5.5 | 0.5166 | 0.00684 | 0.0157 | 75.5263
6 | 0.5633 | 0.00711 | 0.0169 | 79.2264
6.5 | 0.6088 | 0.00742 | 0.0183 | 82.0485
7 | 0.6555 | 0.00772 | 0.0195 | 84.9093
7.5 | 0.6999 | 0.00806 | 0.021 | 86.8362
8 | 0.745 | 0.0084 | 0.0224 | 88.6905
8.5 | 0.7897 | 0.00877 | 0.0239 | 90.0456
9 | 0.8308 | 0.00923 | 0.0259 | 90.0108
9.5 | 0.8728 | 0.00971 | 0.0277 | 89.8867
10 | 0.917 | 0.01012 | 0.029 | 90.6126
10.5 | 0.9566 | 0.01067 | 0.0312 | 89.6532
11 | 0.9995 | 0.01114 | 0.0327 | 89.7217
11.5 | 1.042 | 0.01164 | 0.0341 | 89.5189
12 | 1.0812 | 0.01224 | 0.0361 | 88.3333
12.5 | 1.1225 | 0.0128 | 0.0377 | 87.6953
13 | 1.1609 | 0.01346 | 0.0397 | 86.2481
13.5 | 1.1966 | 0.01424 | 0.042 | 84.0309
14 | 1.2356 | 0.01491 | 0.0437 | 82.8706
16 | 1.3759 | 0.01838 | 0.0519 | 74.8585
16.5 | 1.4084 | 0.0194 | 0.054 | 72.5979
17.5 | 1.4685 | 0.02179 | 0.0585 | 67.3933
18 | 1.4981 | 0.02309 | 0.0605 | 64.8809
18.5 | 1.5161 | 0.02505 | 0.0637 | 60.523
19 | 1.5368 | 0.02697 | 0.0662 | 56.9818
19.5 | 1.5622 | 0.02866 | 0.0681 | 54.508
20 | 1.5813 | 0.03086 | 0.0703 | 51.2411

## 141. Re 18M Mach 0.25 (1)
BIGFOIL.COM POLAR EXPORT
NACA67-116 a=0.5
NACA67-116 a=0.5 |  |  |  | Cl Max: | 1.19 | at alpha= | 12 | deg
JavaFoil+Calcfoil stall+Eppler ext transition |  |  |  | L/D Max: | 106.116 | at alpha= | 7 | deg
Re: | 18000000 |  |  | Cd Min: | 0.00485 | at alpha= | -1 | deg
Mach: | 0.25 |  |  | Cl=0 at alpha= | -0.67188 | deg
|  |  |  | @ Cl=0.1, Cd= | 0.0058017
|  |  |  | @ Cl=0.4, Cd= | 0.0059776
|  |  |  | @ Cl=0.6, Cd= | 0.0070183
alpha (deg) | Cl | Cd | Cm | Cl/Cd
-17 | -0.583 | 0.12705 | 0.016 | -4.587
-16.5 | -0.633 | 0.11824 | 0.016 | -5.351
-16 | -0.679 | 0.11015 | 0.016 | -6.168
-15.5 | -0.73 | 0.0941 | 0.017 | -7.754
-15 | -0.77 | 0.08716 | 0.016 | -8.829
-14.5 | -0.819 | 0.07056 | 0.017 | -11.6
-14 | -0.951 | 0.02333 | 0.021 | -40.762
-13.5 | -0.992 | 0.01846 | 0.02 | -53.726
-13 | -1.019 | 0.0159 | 0.019 | -64.108
-12.5 | -1.035 | 0.01457 | 0.018 | -71.013
-12 | -1.042 | 0.01346 | 0.017 | -77.44
-11.5 | -1.042 | 0.01237 | 0.016 | -84.303
-11 | -1.034 | 0.01169 | 0.014 | -88.46
-10.5 | -1.019 | 0.01137 | 0.013 | -89.606
-10 | -0.998 | 0.01046 | 0.012 | -95.431
-9.5 | -0.971 | 0.00991 | 0.011 | -97.963
-9 | -0.938 | 0.00951 | 0.009 | -98.668
-8.5 | -0.901 | 0.00907 | 0.008 | -99.259
-8 | -0.859 | 0.00865 | 0.007 | -99.218
-7.5 | -0.812 | 0.0083 | 0.005 | -97.865
-7 | -0.763 | 0.00795 | 0.004 | -96.011
-6.5 | -0.711 | 0.00764 | 0.003 | -93.025
-6 | -0.655 | 0.00737 | 0.001 | -88.869
-5.5 | -0.598 | 0.00714 | 0 | -83.75
-5 | -0.539 | 0.00709 | -0.001 | -75.969
-4.5 | -0.479 | 0.00696 | -0.003 | -68.807
-4 | -0.418 | 0.00684 | -0.004 | -61.171
-3.5 | -0.357 | 0.00679 | -0.006 | -52.576
-3 | -0.294 | 0.00669 | -0.007 | -44.021
-2.5 | -0.232 | 0.00664 | -0.008 | -34.903
-2 | -0.169 | 0.00617 | -0.01 | -27.362
-1.5 | -0.105 | 0.00586 | -0.011 | -17.997
-1 | -0.042 | 0.00485 | -0.012 | -8.666
-0.5 | 0.022 | 0.00541 | -0.014 | 4.025
0 | 0.085 | 0.00579 | -0.015 | 14.748
0.5 | 0.149 | 0.00584 | -0.017 | 25.503
1 | 0.213 | 0.00616 | -0.018 | 34.495
1.5 | 0.276 | 0.00629 | -0.019 | 43.858
2 | 0.338 | 0.00645 | -0.021 | 52.405
2.5 | 0.401 | 0.00597 | -0.022 | 67.119
3 | 0.463 | 0.00619 | -0.024 | 74.806
3.5 | 0.524 | 0.00667 | -0.025 | 78.59
4 | 0.586 | 0.00696 | -0.026 | 84.123
4.5 | 0.646 | 0.00721 | -0.028 | 89.675
5 | 0.705 | 0.00749 | -0.029 | 94.23
5.5 | 0.763 | 0.00776 | -0.03 | 98.337
6 | 0.818 | 0.00802 | -0.032 | 102.01
6.5 | 0.872 | 0.00832 | -0.033 | 104.736
7 | 0.923 | 0.00869 | -0.034 | 106.116
7.5 | 0.97 | 0.00924 | -0.036 | 105.048
8 | 1.015 | 0.00967 | -0.037 | 104.995
8.5 | 1.055 | 0.01012 | -0.038 | 104.279
9 | 1.092 | 0.01059 | -0.039 | 103.113
9.5 | 1.123 | 0.01112 | -0.041 | 100.938
10 | 1.149 | 0.01166 | -0.042 | 98.519
10.5 | 1.169 | 0.01232 | -0.043 | 94.838
11 | 1.182 | 0.01289 | -0.044 | 91.72
11.5 | 1.189 | 0.01363 | -0.046 | 87.266
12 | 1.19 | 0.01438 | -0.047 | 82.735
12.5 | 1.183 | 0.01521 | -0.048 | 77.769
13 | 1.168 | 0.01627 | -0.049 | 71.809
13.5 | 1.146 | 0.01737 | -0.05 | 66.006
14 | 1.117 | 0.01893 | -0.051 | 58.994
14.5 | 1.081 | 0.02038 | -0.052 | 53.036
15 | 1.022 | 0.02466 | -0.053 | 41.457
15.5 | 0.899 | 0.05207 | -0.048 | 17.265
16 | 0.796 | 0.08828 | -0.042 | 9.013
16.5 | 0.732 | 0.09933 | -0.041 | 7.365
17 | 0.665 | 0.11107 | -0.039 | 5.987

## 142. Re 18M Mach 0.25 (2)
BIGFOIL.COM POLAR EXPORT
NACA67-116 a=0.5
NACA67-116 a=0.5 |  |  |  | Cl Max: | 1.5567 | at alpha= | 20 | deg
XFOIL ncrit=9 |  |  |  | L/D Max: | 85.1075 | at alpha= | 8.5 | deg
Re: | 18000000 |  |  | Cd Min: | 0.04171 | at alpha= | 20 | deg
Mach: | 0.25 |  |  | Cl=0 at alpha= | -1.2387 | deg
|  |  |  | @ Cl=0.1, Cd= | 0.0046296
|  |  |  | @ Cl=0.4, Cd= | 0.0063313
|  |  |  | @ Cl=0.6, Cd= | 0.0077325
alpha (deg) | Cl | Cd | Cm | Cl/Cd
-20 | -1.5191 | 0.03579 | -0.1154 | -42.4448
-19.5 | -1.5112 | 0.03214 | -0.1127 | -47.0193
-19 | -1.4978 | 0.02917 | -0.1095 | -51.3473
-18.5 | -1.4803 | 0.02661 | -0.106 | -55.6295
-18 | -1.4538 | 0.0247 | -0.1028 | -58.8583
-17.5 | -1.4342 | 0.02252 | -0.0987 | -63.6856
-17 | -1.4092 | 0.02073 | -0.0947 | -67.9788
-16.5 | -1.3735 | 0.01954 | -0.0916 | -70.2917
-16 | -1.3425 | 0.01819 | -0.0879 | -73.8043
-15.5 | -1.3053 | 0.01713 | -0.0849 | -76.1996
-15 | -1.2713 | 0.01596 | -0.0813 | -79.6554
-14.5 | -1.2344 | 0.01496 | -0.078 | -82.5134
-14 | -1.1955 | 0.01406 | -0.0749 | -85.0284
-13.5 | -1.1552 | 0.01326 | -0.072 | -87.1192
-13 | -1.114 | 0.01253 | -0.0692 | -88.9066
-12.5 | -1.0699 | 0.0119 | -0.0667 | -89.9076
-12 | -1.026 | 0.01133 | -0.0643 | -90.556
-11.5 | -0.9804 | 0.01078 | -0.0621 | -90.9462
-11 | -0.9336 | 0.01029 | -0.0602 | -90.7289
-10.5 | -0.8888 | 0.00976 | -0.0579 | -91.0656
-10 | -0.8417 | 0.00928 | -0.056 | -90.7004
-9.5 | -0.7936 | 0.00888 | -0.0543 | -89.3694
-9 | -0.7476 | 0.00843 | -0.0523 | -88.6833
-8.5 | -0.6984 | 0.00808 | -0.0509 | -86.4356
-8 | -0.6506 | 0.0077 | -0.0492 | -84.4935
-7.5 | -0.6022 | 0.00739 | -0.0476 | -81.4885
-7 | -0.5533 | 0.00707 | -0.0462 | -78.2603
-6.5 | -0.5041 | 0.00681 | -0.0448 | -74.0235
-6 | -0.4552 | 0.00653 | -0.0433 | -69.709
-5.5 | -0.4057 | 0.00631 | -0.042 | -64.2948
-5 | -0.3566 | 0.00605 | -0.0406 | -58.9421
-4.5 | -0.3073 | 0.00581 | -0.0393 | -52.8916
-4 | -0.2582 | 0.00559 | -0.0379 | -46.1896
-3.5 | -0.211 | 0.00536 | -0.0361 | -39.3657
-3 | -0.1677 | 0.00518 | -0.0334 | -32.3745
-2.5 | -0.1233 | 0.00497 | -0.0309 | -24.8089
-2 | -0.0748 | 0.00474 | -0.0294 | -15.7806
-1.5 | -0.0242 | 0.00457 | -0.0284 | -5.2954
-1 | 0.0221 | 0.00445 | -0.0265 | 4.9663
-0.5 | 0.0599 | 0.00474 | -0.0229 | 12.6371
0 | 0.0937 | 0.00464 | -0.0185 | 20.194
0.5 | 0.1301 | 0.00458 | -0.0147 | 28.4061
1 | 0.1574 | 0.00486 | -0.0089 | 32.3868
1.5 | 0.1803 | 0.00458 | -0.0022 | 39.3668
2 | 0.2145 | 0.00474 | 0.0024 | 45.2532
2.5 | 0.2491 | 0.00505 | 0.0068 | 49.3267
3 | 0.2881 | 0.00544 | 0.0103 | 52.9596
3.5 | 0.33 | 0.00576 | 0.013 | 57.2917
4.5 | 0.417 | 0.00647 | 0.0177 | 64.4513
5 | 0.4619 | 0.00682 | 0.0198 | 67.7273
5.5 | 0.51 | 0.00713 | 0.0212 | 71.5288
6 | 0.5583 | 0.00742 | 0.0226 | 75.2426
6.5 | 0.605 | 0.00777 | 0.0242 | 77.8636
7 | 0.6537 | 0.00809 | 0.0255 | 80.8035
7.5 | 0.6993 | 0.00849 | 0.0274 | 82.3675
8 | 0.7462 | 0.00886 | 0.029 | 84.2212
8.5 | 0.7915 | 0.0093 | 0.0309 | 85.1075
9 | 0.8345 | 0.00981 | 0.0332 | 85.0663
9.5 | 0.8772 | 0.01037 | 0.0355 | 84.5902
10 | 0.9231 | 0.01085 | 0.0373 | 85.0783
10.5 | 0.9655 | 0.01142 | 0.0397 | 84.5447
11 | 1.01 | 0.01198 | 0.0417 | 84.3072
11.5 | 1.0528 | 0.01261 | 0.0439 | 83.4893
12 | 1.0934 | 0.01334 | 0.0465 | 81.964
12.5 | 1.1365 | 0.01403 | 0.0486 | 81.005
13 | 1.1749 | 0.01488 | 0.0515 | 78.9583
13.5 | 1.2148 | 0.01572 | 0.054 | 77.2774
14 | 1.2537 | 0.01662 | 0.0567 | 75.4332
14.5 | 1.292 | 0.01757 | 0.0594 | 73.5344
15 | 1.3283 | 0.01867 | 0.0623 | 71.1462
15.5 | 1.3639 | 0.01987 | 0.0651 | 68.6412
16 | 1.3963 | 0.02122 | 0.0683 | 65.8011
16.5 | 1.4272 | 0.02273 | 0.0714 | 62.7893
17 | 1.4572 | 0.02437 | 0.0745 | 59.7948
17.5 | 1.4805 | 0.02641 | 0.078 | 56.0583
18 | 1.5051 | 0.02854 | 0.0811 | 52.7365
18.5 | 1.517 | 0.03155 | 0.0848 | 48.0824
19 | 1.5316 | 0.03463 | 0.0877 | 44.2275
19.5 | 1.5509 | 0.03757 | 0.09 | 41.2803
20 | 1.5567 | 0.04171 | 0.0922 | 37.322

## 143. Re 18M Mach 0.50 (1)
BIGFOIL.COM POLAR EXPORT
NACA67-116 a=0.5
NACA67-116 a=0.5 |  |  |  | Cl Max: | 1.15 | at alpha= | 20 | deg
JavaFoil+Calcfoil stall+Eppler ext transition |  |  |  | L/D Max: | 95.488 | at alpha= | 6 | deg
Re: | 18000000 |  |  | Cd Min: | 0.00643 | at alpha= | 2 | deg
Mach: | 0.5 |  |  | Cl=0 at alpha= | -0.66901 | deg
|  |  |  | @ Cl=0.1, Cd= | 0.0065128
|  |  |  | @ Cl=0.4, Cd= | 0.0064717
|  |  |  | @ Cl=0.6, Cd= | 0.0075613
alpha (deg) | Cl | Cd | Cm | Cl/Cd
-20 | -1.079 | 0.18798 | 0.025 | -5.739
-19.5 | -1.054 | 0.1693 | 0.024 | -6.225
-19 | -1.025 | 0.16756 | 0.023 | -6.115
-18.5 | -0.997 | 0.16284 | 0.022 | -6.12
-18 | -0.969 | 0.15732 | 0.021 | -6.157
-17.5 | -0.94 | 0.15082 | 0.02 | -6.231
-17 | -0.915 | 0.13822 | 0.019 | -6.617
-16.5 | -0.885 | 0.14485 | 0.018 | -6.11
-16 | -0.858 | 0.13042 | 0.017 | -6.575
-15.5 | -0.83 | 0.12108 | 0.016 | -6.855
-15 | -0.803 | 0.10773 | 0.016 | -7.453
-14.5 | -0.779 | 0.09836 | 0.016 | -7.917
-14 | -0.751 | 0.09314 | 0.015 | -8.063
-13.5 | -0.727 | 0.08307 | 0.015 | -8.758
-13 | -0.725 | 0.05996 | 0.017 | -12.098
-12.5 | -0.792 | 0.01841 | 0.02 | -43.043
-12 | -0.636 | 0.08193 | 0.01 | -7.76
-11.5 | -0.611 | 0.07145 | 0.01 | -8.557
-11 | -0.606 | 0.05129 | 0.012 | -11.813
-10.5 | -0.666 | 0.0146 | 0.014 | -45.617
-10 | -0.523 | 0.06685 | 0.007 | -7.823
-9.5 | -0.497 | 0.05935 | 0.007 | -8.381
-9 | -0.566 | 0.01313 | 0.01 | -43.134
-8.5 | -0.442 | 0.05314 | 0.005 | -8.313
-8 | -0.789 | 0.01119 | 0.007 | -70.494
-7.5 | -0.816 | 0.01012 | 0.006 | -80.679
-7 | -0.799 | 0.00948 | 0.004 | -84.313
-6.5 | -0.762 | 0.00896 | 0.003 | -85.029
-6 | -0.711 | 0.00851 | 0.001 | -83.546
-5.5 | -0.654 | 0.00807 | 0 | -80.988
-5 | -0.593 | 0.00772 | -0.002 | -76.816
-4.5 | -0.529 | 0.00768 | -0.003 | -68.928
-4 | -0.463 | 0.00722 | -0.005 | -64.219
-3.5 | -0.396 | 0.00686 | -0.006 | -57.675
-3 | -0.327 | 0.00711 | -0.008 | -45.991
-2.5 | -0.258 | 0.00698 | -0.009 | -36.929
-2 | -0.188 | 0.00663 | -0.011 | -28.311
-1.5 | -0.117 | 0.00653 | -0.012 | -17.976
-1 | -0.047 | 0.00657 | -0.014 | -7.123
-0.5 | 0.024 | 0.00648 | -0.015 | 3.741
0 | 0.095 | 0.00651 | -0.017 | 14.615
0.5 | 0.166 | 0.00655 | -0.018 | 25.323
1 | 0.237 | 0.00669 | -0.02 | 35.374
1.5 | 0.307 | 0.00672 | -0.022 | 45.718
2 | 0.376 | 0.00643 | -0.023 | 58.455
2.5 | 0.445 | 0.00655 | -0.025 | 68.058
3 | 0.514 | 0.00709 | -0.026 | 72.541
3.5 | 0.582 | 0.00747 | -0.028 | 77.9
4 | 0.649 | 0.00781 | -0.029 | 83.136
4.5 | 0.715 | 0.00816 | -0.031 | 87.663
5 | 0.778 | 0.00851 | -0.032 | 91.456
5.5 | 0.837 | 0.0089 | -0.034 | 94.065
6 | 0.891 | 0.00933 | -0.035 | 95.488
6.5 | 0.937 | 0.00987 | -0.037 | 94.951
7 | 0.971 | 0.01072 | -0.038 | 90.6
7.5 | 0.986 | 0.01147 | -0.04 | 85.974
8 | 0.963 | 0.0123 | -0.041 | 78.325
8.5 | 0.718 | 0.01341 | -0.042 | 53.524
9 | 0.656 | 0.0148 | -0.044 | 44.321
9.5 | 0.569 | 0.06475 | -0.023 | 8.786
10 | 0.615 | 0.05371 | -0.033 | 11.447
10.5 | 0.625 | 0.07017 | -0.025 | 8.901
11 | 0.787 | 0.01711 | -0.049 | 45.998
11.5 | 0.815 | 0.01952 | -0.05 | 41.735
12 | 0.724 | 0.06941 | -0.036 | 10.428
12.5 | 0.738 | 0.08507 | -0.031 | 8.675
13 | 0.909 | 0.02229 | -0.054 | 40.764
13.5 | 0.827 | 0.06798 | -0.043 | 12.163
14 | 0.828 | 0.09065 | -0.037 | 9.136
14.5 | 0.855 | 0.09771 | -0.038 | 8.753
15 | 0.874 | 0.11643 | -0.035 | 7.506
15.5 | 0.901 | 0.12464 | -0.036 | 7.229
16 | 0.93 | 0.12862 | -0.037 | 7.228
16.5 | 0.959 | 0.13242 | -0.039 | 7.243
17 | 0.988 | 0.13923 | -0.041 | 7.093
17.5 | 1.012 | 0.15177 | -0.041 | 6.669
18 | 1.041 | 0.15655 | -0.042 | 6.647
18.5 | 1.07 | 0.16304 | -0.044 | 6.56
19 | 1.097 | 0.16692 | -0.045 | 6.574
19.5 | 1.121 | 0.19318 | -0.045 | 5.805
20 | 1.15 | 0.2023 | -0.046 | 5.683

## 144. Re 18M Mach 0.50 (2)
BIGFOIL.COM POLAR EXPORT
NACA67-116 a=0.5
NACA67-116 a=0.5 |  |  |  | Cl Max: | 1.0555 | at alpha= | 11.5 | deg
XFOIL ncrit=9 |  |  |  | L/D Max: | 67.3155 | at alpha= | 9 | deg
Re: | 18000000 |  |  | Cd Min: | 0.02023 | at alpha= | 11.5 | deg
Mach: | 0.5 |  |  | Cl=0 at alpha= | -99 | deg
|  |  |  | @ Cl=0.1, Cd= | 0.00433
|  |  |  | @ Cl=0.4, Cd= | 0.0079554
|  |  |  | @ Cl=0.6, Cd= | 0.00962
alpha (deg) | Cl | Cd | Cm | Cl/Cd
0 | 0.1127 | 0.00433 | -0.0223 | 26.0277
0.5 | 0.1449 | 0.00435 | -0.0159 | 33.3103
1 | 0.1364 | 0.00391 | -0.0008 | 34.8849
1.5 | 0.1343 | 0.00455 | 0.0128 | 29.5165
2 | 0.1558 | 0.00526 | 0.0211 | 29.6198
2.5 | 0.1973 | 0.00575 | 0.0254 | 34.313
3 | 0.238 | 0.00632 | 0.0297 | 37.6582
3.5 | 0.2838 | 0.00678 | 0.0331 | 41.8584
4 | 0.329 | 0.00731 | 0.0366 | 45.0068
4.5 | 0.3785 | 0.00778 | 0.0393 | 48.6504
5 | 0.4312 | 0.00821 | 0.0416 | 52.5213
5.5 | 0.485 | 0.00864 | 0.0438 | 56.1343
6 | 0.5387 | 0.00909 | 0.0461 | 59.2629
6.5 | 0.5935 | 0.00956 | 0.0484 | 62.0816
7 | 0.6477 | 0.01006 | 0.0509 | 64.3837
7.5 | 0.7011 | 0.01063 | 0.0538 | 65.9548
8 | 0.753 | 0.0113 | 0.0571 | 66.6372
8.5 | 0.8034 | 0.01205 | 0.0608 | 66.6722
9 | 0.8576 | 0.01274 | 0.0643 | 67.3155
9.5 | 0.9079 | 0.01361 | 0.0686 | 66.7083
10 | 0.9604 | 0.01448 | 0.0729 | 66.326
10.5 | 1.0088 | 0.01561 | 0.0781 | 64.6252
11 | 1.046 | 0.01727 | 0.0849 | 60.5675
11.5 | 1.0555 | 0.02023 | 0.0941 | 52.175

## 145. Re 20M Mach 0.00 (1)
BIGFOIL.COM POLAR EXPORT
NACA67-116 a=0.5
NACA67-116 a=0.5 |  |  |  | Cl Max: | 1.291 | at alpha= | 14 | deg
JavaFoil+Calcfoil stall+Eppler ext transition |  |  |  | L/D Max: | 111.724 | at alpha= | 7.5 | deg
Re: | 20000000 |  |  | Cd Min: | 0.00541 | at alpha= | -1 | deg
Mach: | 0 |  |  | Cl=0 at alpha= | -0.66936 | deg
|  |  |  | @ Cl=0.1, Cd= | 0.0056123
|  |  |  | @ Cl=0.4, Cd= | 0.006591
|  |  |  | @ Cl=0.6, Cd= | 0.0067893
alpha (deg) | Cl | Cd | Cm | Cl/Cd
-19.5 | -0.869 | 0.1231 | 0.023 | -7.058
-19 | -0.894 | 0.10987 | 0.023 | -8.141
-18.5 | -0.92 | 0.09764 | 0.023 | -9.421
-18 | -0.95 | 0.08224 | 0.024 | -11.552
-17.5 | -0.98 | 0.06881 | 0.024 | -14.237
-17 | -1.067 | 0.03167 | 0.026 | -33.702
-16.5 | -1.102 | 0.02409 | 0.026 | -45.738
-16 | -1.12 | 0.02109 | 0.025 | -53.11
-15.5 | -1.135 | 0.01873 | 0.024 | -60.591
-15 | -1.146 | 0.01665 | 0.023 | -68.811
-14.5 | -1.151 | 0.01546 | 0.022 | -74.451
-14 | -1.15 | 0.01474 | 0.021 | -78.058
-13.5 | -1.147 | 0.01386 | 0.02 | -82.749
-13 | -1.139 | 0.01305 | 0.019 | -87.326
-12.5 | -1.128 | 0.01238 | 0.018 | -91.093
-12 | -1.112 | 0.0117 | 0.016 | -95.011
-11.5 | -1.092 | 0.01104 | 0.015 | -98.917
-11 | -1.068 | 0.01052 | 0.014 | -101.504
-10.5 | -1.039 | 0.01004 | 0.013 | -103.529
-10 | -1.007 | 0.00957 | 0.011 | -105.22
-9.5 | -0.972 | 0.00918 | 0.01 | -105.876
-9 | -0.932 | 0.00878 | 0.009 | -106.158
-8.5 | -0.89 | 0.00843 | 0.008 | -105.54
-8 | -0.844 | 0.00811 | 0.006 | -104.121
-7.5 | -0.796 | 0.00782 | 0.005 | -101.835
-7 | -0.746 | 0.00753 | 0.004 | -99.046
-6.5 | -0.693 | 0.0073 | 0.003 | -94.965
-6 | -0.638 | 0.00717 | 0.001 | -88.992
-5.5 | -0.581 | 0.00702 | 0 | -82.813
-5 | -0.524 | 0.00689 | -0.001 | -76.016
-4.5 | -0.465 | 0.00679 | -0.003 | -68.527
-4 | -0.406 | 0.00671 | -0.004 | -60.538
-3.5 | -0.346 | 0.00662 | -0.005 | -52.286
-3 | -0.286 | 0.00655 | -0.007 | -43.641
-2.5 | -0.225 | 0.0056 | -0.008 | -40.122
-2 | -0.164 | 0.00559 | -0.009 | -29.265
-1.5 | -0.102 | 0.00577 | -0.011 | -17.729
-1 | -0.041 | 0.00541 | -0.012 | -7.528
-0.5 | 0.021 | 0.00567 | -0.013 | 3.719
0 | 0.083 | 0.00542 | -0.015 | 15.284
0.5 | 0.144 | 0.00611 | -0.016 | 23.65
1 | 0.206 | 0.00631 | -0.017 | 32.678
1.5 | 0.268 | 0.00641 | -0.019 | 41.766
2 | 0.328 | 0.00654 | -0.02 | 50.138
2.5 | 0.389 | 0.00658 | -0.021 | 59.055
3 | 0.449 | 0.00664 | -0.023 | 67.588
3.5 | 0.509 | 0.00648 | -0.024 | 78.534
4 | 0.569 | 0.0067 | -0.025 | 84.859
4.5 | 0.628 | 0.00687 | -0.027 | 91.316
5 | 0.685 | 0.00709 | -0.028 | 96.62
5.5 | 0.742 | 0.00735 | -0.029 | 100.983
6 | 0.797 | 0.0076 | -0.031 | 104.849
6.5 | 0.85 | 0.00787 | -0.032 | 108.056
7 | 0.901 | 0.00816 | -0.033 | 110.396
7.5 | 0.951 | 0.00851 | -0.035 | 111.724
8 | 0.997 | 0.00902 | -0.036 | 110.513
8.5 | 1.041 | 0.00942 | -0.037 | 110.567
9 | 1.082 | 0.00982 | -0.038 | 110.204
9.5 | 1.12 | 0.01022 | -0.04 | 109.63
10 | 1.155 | 0.01065 | -0.041 | 108.382
10.5 | 1.186 | 0.01111 | -0.042 | 106.688
11 | 1.213 | 0.01163 | -0.043 | 104.281
11.5 | 1.236 | 0.01218 | -0.044 | 101.508
12 | 1.255 | 0.01273 | -0.046 | 98.555
12.5 | 1.27 | 0.01339 | -0.047 | 94.853
13 | 1.281 | 0.01404 | -0.048 | 91.279
13.5 | 1.288 | 0.01481 | -0.049 | 86.978
14 | 1.291 | 0.01554 | -0.05 | 83.082
14.5 | 1.291 | 0.01637 | -0.051 | 78.841
15 | 1.281 | 0.0174 | -0.052 | 73.642
15.5 | 1.268 | 0.01834 | -0.053 | 69.138
16 | 1.25 | 0.01973 | -0.054 | 63.361
16.5 | 1.229 | 0.02108 | -0.055 | 58.301
17 | 1.204 | 0.0231 | -0.056 | 52.111
17.5 | 1.176 | 0.02519 | -0.057 | 46.7
18 | 1.149 | 0.02697 | -0.058 | 42.598
18.5 | 1.118 | 0.0295 | -0.058 | 37.888
19 | 1.084 | 0.03328 | -0.059 | 32.571

## 146. Re 20M Mach 0.00 (2)
BIGFOIL.COM POLAR EXPORT
NACA67-116 a=0.5
NACA67-116 a=0.5 |  |  |  | Cl Max: | 1.5691 | at alpha= | 19.5 | deg
XFOIL ncrit=9 |  |  |  | L/D Max: | 93.4654 | at alpha= | 10 | deg
Re: | 20000000 |  |  | Cd Min: | 0.02692 | at alpha= | 19.5 | deg
Mach: | 0 |  |  | Cl=0 at alpha= | -1.0913 | deg
|  |  |  | @ Cl=0.1, Cd= | 0.0049296
|  |  |  | @ Cl=0.4, Cd= | 0.0059028
|  |  |  | @ Cl=0.6, Cd= | 0.0071291
alpha (deg) | Cl | Cd | Cm | Cl/Cd
-20 | -1.5607 | 0.02347 | -0.0818 | -66.4977
-19.5 | -1.5358 | 0.02206 | -0.0797 | -69.6192
-19 | -1.5079 | 0.02086 | -0.0777 | -72.2867
-18.5 | -1.48 | 0.01966 | -0.0755 | -75.2798
-18 | -1.4502 | 0.01862 | -0.0733 | -77.884
-17.5 | -1.4194 | 0.01759 | -0.0712 | -80.6936
-16.5 | -1.3546 | 0.01583 | -0.0669 | -85.5717
-16 | -1.3224 | 0.01496 | -0.0645 | -88.3957
-15.5 | -1.2846 | 0.01429 | -0.0629 | -89.895
-15 | -1.2506 | 0.01351 | -0.0606 | -92.5685
-14.5 | -1.2122 | 0.01286 | -0.0588 | -94.2613
-14 | -1.1757 | 0.01217 | -0.0567 | -96.6064
-13.5 | -1.136 | 0.01162 | -0.0549 | -97.7625
-13 | -1.0944 | 0.01113 | -0.0535 | -98.3288
-12.5 | -1.0536 | 0.01066 | -0.0518 | -98.8368
-12 | -1.0106 | 0.01022 | -0.0504 | -98.8845
-11.5 | -0.9673 | 0.00978 | -0.049 | -98.9059
-11 | -0.9253 | 0.00932 | -0.0474 | -99.2811
-10.5 | -0.8807 | 0.00892 | -0.0461 | -98.7332
-10 | -0.8354 | 0.00857 | -0.0449 | -97.4796
-9.5 | -0.7918 | 0.00817 | -0.0434 | -96.9155
-9 | -0.7457 | 0.00784 | -0.0423 | -95.1148
-8.5 | -0.6998 | 0.00753 | -0.0411 | -92.9349
-8 | -0.6544 | 0.00721 | -0.0397 | -90.7628
-7.5 | -0.6075 | 0.00694 | -0.0386 | -87.536
-7 | -0.5615 | 0.00667 | -0.0373 | -84.1829
-6.5 | -0.5141 | 0.00644 | -0.0362 | -79.8292
-6 | -0.4681 | 0.0062 | -0.0348 | -75.5
-5.5 | -0.4207 | 0.00598 | -0.0336 | -70.3512
-5 | -0.3747 | 0.00575 | -0.0321 | -65.1652
-4.5 | -0.3295 | 0.00555 | -0.0304 | -59.3694
-4 | -0.2852 | 0.00542 | -0.0284 | -52.6199
-3.5 | -0.2352 | 0.00525 | -0.0276 | -44.8
-3 | -0.1845 | 0.00507 | -0.0271 | -36.3905
-2.5 | -0.1344 | 0.00487 | -0.0264 | -27.5975
-2 | -0.0849 | 0.00469 | -0.0256 | -18.1023
-1.5 | -0.0358 | 0.00462 | -0.0247 | -7.7489
-1 | 0.008 | 0.00474 | -0.0228 | 1.6878
-0.5 | 0.0477 | 0.00502 | -0.02 | 9.502
0 | 0.0898 | 0.00497 | -0.0177 | 18.0684
0.5 | 0.1251 | 0.00483 | -0.0141 | 25.9006
1 | 0.1577 | 0.00515 | -0.0099 | 30.6214
1.5 | 0.1945 | 0.00508 | -0.0065 | 38.2874
2 | 0.2314 | 0.00477 | -0.0032 | 48.5115
2.5 | 0.2728 | 0.005 | -0.0006 | 54.56
3 | 0.3084 | 0.00519 | 0.0033 | 59.422
3.5 | 0.3489 | 0.00549 | 0.006 | 63.5519
4 | 0.3883 | 0.00582 | 0.0088 | 66.7182
4.5 | 0.4307 | 0.00612 | 0.011 | 70.3758
5 | 0.4762 | 0.00639 | 0.0125 | 74.5227
5.5 | 0.5214 | 0.00667 | 0.014 | 78.1709
6 | 0.5685 | 0.00692 | 0.0151 | 82.1532
6.5 | 0.6137 | 0.00722 | 0.0165 | 85
7 | 0.6595 | 0.00751 | 0.0177 | 87.8162
7.5 | 0.7051 | 0.00784 | 0.019 | 89.9362
8 | 0.7493 | 0.00817 | 0.0204 | 91.7136
8.5 | 0.7928 | 0.00855 | 0.022 | 92.7251
9 | 0.8361 | 0.00896 | 0.0235 | 93.3147
9.5 | 0.8761 | 0.00944 | 0.0256 | 92.8072
10 | 0.9197 | 0.00984 | 0.0269 | 93.4654
10.5 | 0.9615 | 0.01033 | 0.0285 | 93.0784
11 | 1.0021 | 0.01081 | 0.0303 | 92.7012
11.5 | 1.0443 | 0.01128 | 0.0317 | 92.5798
12 | 1.0851 | 0.01182 | 0.0333 | 91.802
12.5 | 1.1242 | 0.01239 | 0.0351 | 90.7345
13 | 1.1639 | 0.01299 | 0.0367 | 89.5997
13.5 | 1.1991 | 0.01375 | 0.039 | 87.2073
14 | 1.2371 | 0.01439 | 0.0407 | 85.9694
15 | 1.3096 | 0.01587 | 0.0444 | 82.5205
15.5 | 1.3458 | 0.01667 | 0.046 | 80.7319
16 | 1.3781 | 0.0176 | 0.0482 | 78.3011
16.5 | 1.4126 | 0.01847 | 0.0499 | 76.4808
17 | 1.443 | 0.01955 | 0.0521 | 73.8107
17.5 | 1.474 | 0.02064 | 0.054 | 71.4147
18 | 1.5015 | 0.0219 | 0.0562 | 68.5616
18.5 | 1.5228 | 0.02362 | 0.059 | 64.4708
19 | 1.5439 | 0.02534 | 0.0615 | 60.9274
19.5 | 1.5691 | 0.02692 | 0.0633 | 58.2875

## 147. Re 20M Mach 0.10 (1)
BIGFOIL.COM POLAR EXPORT
NACA67-116 a=0.5
NACA67-116 a=0.5 |  |  |  | Cl Max: | 1.274 | at alpha= | 13.5 | deg
JavaFoil+Calcfoil stall+Eppler ext transition |  |  |  | L/D Max: | 111.092 | at alpha= | 7.5 | deg
Re: | 20000000 |  |  | Cd Min: | 0.00513 | at alpha= | -0.5 | deg
Mach: | 0.1 |  |  | Cl=0 at alpha= | -0.66936 | deg
|  |  |  | @ Cl=0.1, Cd= | 0.0056174
|  |  |  | @ Cl=0.4, Cd= | 0.0066164
|  |  |  | @ Cl=0.6, Cd= | 0.0067922
alpha (deg) | Cl | Cd | Cm | Cl/Cd
-18.5 | -0.861 | 0.11031 | 0.022 | -7.807
-18 | -0.888 | 0.09854 | 0.022 | -9.014
-17.5 | -0.932 | 0.074 | 0.024 | -12.598
-17 | -0.951 | 0.07024 | 0.023 | -13.532
-16.5 | -1.036 | 0.03356 | 0.025 | -30.861
-16 | -1.081 | 0.02317 | 0.025 | -46.667
-15.5 | -1.102 | 0.02005 | 0.024 | -54.943
-15 | -1.119 | 0.01754 | 0.023 | -63.77
-14.5 | -1.127 | 0.01625 | 0.022 | -69.397
-14 | -1.131 | 0.01515 | 0.021 | -74.676
-13.5 | -1.132 | 0.01419 | 0.02 | -79.729
-13 | -1.127 | 0.01337 | 0.019 | -84.32
-12.5 | -1.118 | 0.01258 | 0.018 | -88.882
-12 | -1.105 | 0.01187 | 0.016 | -93.092
-11.5 | -1.087 | 0.0112 | 0.015 | -97.043
-11 | -1.065 | 0.01065 | 0.014 | -100.003
-10.5 | -1.038 | 0.01016 | 0.013 | -102.191
-10 | -1.007 | 0.00967 | 0.012 | -104.129
-9.5 | -0.972 | 0.00924 | 0.01 | -105.238
-9 | -0.934 | 0.00886 | 0.009 | -105.358
-8.5 | -0.892 | 0.0085 | 0.008 | -104.877
-8 | -0.847 | 0.00819 | 0.006 | -103.445
-7.5 | -0.799 | 0.00786 | 0.005 | -101.703
-7 | -0.749 | 0.00759 | 0.004 | -98.645
-6.5 | -0.696 | 0.00732 | 0.003 | -95.036
-6 | -0.641 | 0.00719 | 0.001 | -89.15
-5.5 | -0.584 | 0.00706 | 0 | -82.725
-5 | -0.526 | 0.00694 | -0.001 | -75.861
-4.5 | -0.468 | 0.00682 | -0.003 | -68.513
-4 | -0.408 | 0.00674 | -0.004 | -60.531
-3.5 | -0.348 | 0.00665 | -0.005 | -52.302
-3 | -0.287 | 0.00658 | -0.007 | -43.638
-2.5 | -0.226 | 0.00563 | -0.008 | -40.116
-2 | -0.165 | 0.00557 | -0.009 | -29.514
-1.5 | -0.103 | 0.00553 | -0.011 | -18.594
-1 | -0.041 | 0.00542 | -0.012 | -7.559
-0.5 | 0.021 | 0.00513 | -0.014 | 4.136
0 | 0.083 | 0.00542 | -0.015 | 15.341
0.5 | 0.145 | 0.00614 | -0.016 | 23.633
1 | 0.207 | 0.00635 | -0.018 | 32.594
1.5 | 0.269 | 0.00645 | -0.019 | 41.689
2 | 0.329 | 0.00656 | -0.02 | 50.233
2.5 | 0.39 | 0.0066 | -0.022 | 59.171
3 | 0.451 | 0.0067 | -0.023 | 67.302
3.5 | 0.511 | 0.00649 | -0.024 | 78.854
4 | 0.571 | 0.00671 | -0.026 | 85.167
4.5 | 0.631 | 0.00688 | -0.027 | 91.585
5 | 0.689 | 0.00713 | -0.028 | 96.514
5.5 | 0.745 | 0.00741 | -0.03 | 100.535
6 | 0.8 | 0.00765 | -0.031 | 104.648
6.5 | 0.853 | 0.00792 | -0.032 | 107.813
7 | 0.905 | 0.00822 | -0.033 | 110.085
7.5 | 0.954 | 0.00859 | -0.035 | 111.092
8 | 1 | 0.00909 | -0.036 | 109.999
8.5 | 1.044 | 0.00947 | -0.037 | 110.182
9 | 1.084 | 0.00991 | -0.038 | 109.459
9.5 | 1.122 | 0.01031 | -0.04 | 108.737
10 | 1.155 | 0.01076 | -0.041 | 107.345
10.5 | 1.185 | 0.01128 | -0.042 | 105.037
11 | 1.21 | 0.01181 | -0.043 | 102.482
11.5 | 1.232 | 0.01233 | -0.045 | 99.892
12 | 1.249 | 0.01294 | -0.046 | 96.464
12.5 | 1.261 | 0.01358 | -0.047 | 92.882
13 | 1.27 | 0.01428 | -0.048 | 88.906
13.5 | 1.274 | 0.01509 | -0.049 | 84.381
14 | 1.273 | 0.01586 | -0.05 | 80.272
14.5 | 1.269 | 0.01675 | -0.051 | 75.761
15 | 1.256 | 0.01786 | -0.052 | 70.305
15.5 | 1.237 | 0.01906 | -0.053 | 64.927
16 | 1.215 | 0.02042 | -0.054 | 59.508
16.5 | 1.189 | 0.02205 | -0.055 | 53.912
17 | 1.158 | 0.02448 | -0.056 | 47.291
17.5 | 1.125 | 0.02695 | -0.057 | 41.747
18 | 1.093 | 0.02906 | -0.058 | 37.604
18.5 | 1.054 | 0.03294 | -0.058 | 32.013

## 148. Re 20M Mach 0.10 (2)
BIGFOIL.COM POLAR EXPORT
NACA67-116 a=0.5
NACA67-116 a=0.5 |  |  |  | Cl Max: | 1.5925 | at alpha= | 20 | deg
XFOIL ncrit=9 |  |  |  | L/D Max: | 92.51 | at alpha= | 10 | deg
Re: | 20000000 |  |  | Cd Min: | 0.03008 | at alpha= | 20 | deg
Mach: | 0.1 |  |  | Cl=0 at alpha= | -1.1082 | deg
|  |  |  | @ Cl=0.1, Cd= | 0.0049201
|  |  |  | @ Cl=0.4, Cd= | 0.005949
|  |  |  | @ Cl=0.6, Cd= | 0.0071921
alpha (deg) | Cl | Cd | Cm | Cl/Cd
-20 | -1.5646 | 0.02454 | -0.0866 | -63.7571
-19.5 | -1.5395 | 0.02301 | -0.0844 | -66.9057
-19 | -1.5114 | 0.02171 | -0.0822 | -69.6177
-18.5 | -1.4861 | 0.02032 | -0.0796 | -73.1348
-18 | -1.4533 | 0.01931 | -0.0776 | -75.2615
-17.5 | -1.4253 | 0.01811 | -0.0749 | -78.7024
-17 | -1.395 | 0.01706 | -0.0724 | -81.7702
-16.5 | -1.3598 | 0.01625 | -0.0703 | -83.68
-16 | -1.3266 | 0.01536 | -0.0679 | -86.3672
-15.5 | -1.2896 | 0.01463 | -0.0659 | -88.1476
-15 | -1.2539 | 0.01383 | -0.0637 | -90.6652
-14.5 | -1.2168 | 0.01312 | -0.0615 | -92.7439
-14 | -1.1788 | 0.01242 | -0.0594 | -94.9114
-13.5 | -1.1406 | 0.0118 | -0.0572 | -96.661
-13 | -1.0985 | 0.01129 | -0.0556 | -97.2985
-12.5 | -1.0562 | 0.01081 | -0.054 | -97.7058
-12 | -1.0142 | 0.01034 | -0.0523 | -98.0851
-11.5 | -0.9699 | 0.00991 | -0.0509 | -97.8708
-11 | -0.9265 | 0.00945 | -0.0493 | -98.0423
-10.5 | -0.8829 | 0.00902 | -0.0477 | -97.8825
-10 | -0.8371 | 0.00864 | -0.0465 | -96.8866
-9.5 | -0.7921 | 0.00826 | -0.0451 | -95.8959
-9 | -0.7469 | 0.0079 | -0.0436 | -94.5443
-8.5 | -0.7 | 0.00759 | -0.0425 | -92.2266
-8 | -0.6545 | 0.00726 | -0.041 | -90.1515
-7.5 | -0.6073 | 0.00699 | -0.0399 | -86.8813
-7 | -0.5606 | 0.00671 | -0.0386 | -83.5469
-6.5 | -0.5132 | 0.00648 | -0.0374 | -79.1975
-6 | -0.4665 | 0.00623 | -0.0361 | -74.8796
-5.5 | -0.4187 | 0.00601 | -0.0349 | -69.6672
-5 | -0.3722 | 0.00577 | -0.0334 | -64.5061
-4.5 | -0.326 | 0.00557 | -0.0318 | -58.5278
-4 | -0.2822 | 0.00542 | -0.0296 | -52.0664
-3.5 | -0.234 | 0.00526 | -0.0284 | -44.4867
-3 | -0.1833 | 0.00508 | -0.0277 | -36.0827
-2 | -0.0837 | 0.00469 | -0.0261 | -17.8465
-1.5 | -0.0344 | 0.00461 | -0.0252 | -7.462
-1 | 0.0095 | 0.00472 | -0.0232 | 2.0127
-0.5 | 0.0486 | 0.00501 | -0.0203 | 9.7006
0 | 0.0907 | 0.00496 | -0.0179 | 18.2863
0.5 | 0.1257 | 0.00481 | -0.0142 | 26.1331
1 | 0.1576 | 0.00515 | -0.0097 | 30.6019
1.5 | 0.1939 | 0.00506 | -0.0062 | 38.3202
2 | 0.2303 | 0.00477 | -0.0026 | 48.2809
2.5 | 0.2686 | 0.00498 | 0.0007 | 53.9357
3 | 0.3054 | 0.00521 | 0.0043 | 58.618
3.5 | 0.3466 | 0.00551 | 0.007 | 62.9038
4 | 0.3864 | 0.00585 | 0.0098 | 66.0513
4.5 | 0.429 | 0.00616 | 0.012 | 69.6429
5 | 0.4745 | 0.00644 | 0.0135 | 73.6801
5.5 | 0.5202 | 0.00672 | 0.015 | 77.4107
6 | 0.5679 | 0.00697 | 0.016 | 81.4778
6.5 | 0.6127 | 0.00728 | 0.0176 | 84.1621
7 | 0.6595 | 0.00757 | 0.0188 | 87.1202
7.5 | 0.7045 | 0.00791 | 0.0202 | 89.0645
8 | 0.7495 | 0.00825 | 0.0216 | 90.8485
8.5 | 0.7937 | 0.00863 | 0.0231 | 91.9699
9 | 0.8358 | 0.00907 | 0.025 | 92.1499
9.5 | 0.8772 | 0.00955 | 0.0269 | 91.8534
10 | 0.9214 | 0.00996 | 0.0283 | 92.51
10.5 | 0.9618 | 0.01048 | 0.0303 | 91.7748
11 | 1.0043 | 0.01094 | 0.0319 | 91.8007
11.5 | 1.047 | 0.01143 | 0.0334 | 91.601
12 | 1.086 | 0.01204 | 0.0354 | 90.1993
12.5 | 1.127 | 0.01259 | 0.037 | 89.5155
13 | 1.167 | 0.01322 | 0.0387 | 88.2753
14.5 | 1.2779 | 0.01539 | 0.0449 | 83.0344
15 | 1.3144 | 0.01619 | 0.0468 | 81.1859
15.5 | 1.3495 | 0.01706 | 0.0488 | 79.1032
16 | 1.383 | 0.01802 | 0.051 | 76.7481
16.5 | 1.4169 | 0.01898 | 0.0529 | 74.6523
17 | 1.4477 | 0.0201 | 0.0552 | 72.0249
17.5 | 1.4769 | 0.02135 | 0.0575 | 69.1756
18 | 1.505 | 0.02267 | 0.0598 | 66.3873
18.5 | 1.5232 | 0.02464 | 0.063 | 61.8182
19.5 | 1.5713 | 0.02809 | 0.0673 | 55.9381
20 | 1.5925 | 0.03008 | 0.0694 | 52.9422

## 149. Re 20M Mach 0.25 (1)
BIGFOIL.COM POLAR EXPORT
NACA67-116 a=0.5
NACA67-116 a=0.5 |  |  |  | Cl Max: | 1.19 | at alpha= | 11.5 | deg
JavaFoil+Calcfoil stall+Eppler ext transition |  |  |  | L/D Max: | 108.12 | at alpha= | 7 | deg
Re: | 20000000 |  |  | Cd Min: | 0.0049 | at alpha= | -1 | deg
Mach: | 0.25 |  |  | Cl=0 at alpha= | -0.67188 | deg
|  |  |  | @ Cl=0.1, Cd= | 0.0059417
|  |  |  | @ Cl=0.4, Cd= | 0.0067002
|  |  |  | @ Cl=0.6, Cd= | 0.0069282
alpha (deg) | Cl | Cd | Cm | Cl/Cd
-17 | -0.583 | 0.12549 | 0.016 | -4.646
-16.5 | -0.633 | 0.11805 | 0.016 | -5.36
-16 | -0.68 | 0.10981 | 0.016 | -6.188
-15.5 | -0.732 | 0.09189 | 0.017 | -7.961
-15 | -0.765 | 0.09121 | 0.016 | -8.389
-14.5 | -0.827 | 0.06463 | 0.018 | -12.796
-14 | -0.956 | 0.02159 | 0.021 | -44.296
-13.5 | -0.996 | 0.01739 | 0.02 | -57.256
-13 | -1.02 | 0.0155 | 0.019 | -65.819
-12.5 | -1.036 | 0.01419 | 0.018 | -72.986
-12 | -1.043 | 0.01303 | 0.017 | -80.097
-11.5 | -1.043 | 0.01225 | 0.016 | -85.089
-11 | -1.035 | 0.01148 | 0.014 | -90.149
-10.5 | -1.019 | 0.01117 | 0.013 | -91.299
-10 | -0.999 | 0.01029 | 0.012 | -97.022
-9.5 | -0.971 | 0.00979 | 0.011 | -99.255
-9 | -0.939 | 0.00932 | 0.009 | -100.695
-8.5 | -0.901 | 0.00889 | 0.008 | -101.335
-8 | -0.859 | 0.00853 | 0.007 | -100.675
-7.5 | -0.813 | 0.00815 | 0.005 | -99.7
-7 | -0.763 | 0.00784 | 0.004 | -97.365
-6.5 | -0.711 | 0.00756 | 0.003 | -94.019
-6 | -0.655 | 0.0073 | 0.001 | -89.771
-5.5 | -0.598 | 0.00722 | 0 | -82.842
-5 | -0.539 | 0.00707 | -0.001 | -76.293
-4.5 | -0.479 | 0.00697 | -0.003 | -68.759
-4 | -0.419 | 0.00689 | -0.004 | -60.699
-3.5 | -0.357 | 0.00677 | -0.006 | -52.755
-3 | -0.295 | 0.00669 | -0.007 | -44.007
-2.5 | -0.232 | 0.00665 | -0.008 | -34.863
-2 | -0.169 | 0.00603 | -0.01 | -27.991
-1.5 | -0.106 | 0.00527 | -0.011 | -20.014
-1 | -0.042 | 0.0049 | -0.012 | -8.572
-0.5 | 0.022 | 0.00581 | -0.014 | 3.747
0 | 0.085 | 0.00593 | -0.015 | 14.399
0.5 | 0.149 | 0.00598 | -0.017 | 24.919
1 | 0.213 | 0.00625 | -0.018 | 34.023
1.5 | 0.276 | 0.00634 | -0.019 | 43.505
2 | 0.338 | 0.00671 | -0.021 | 50.406
2.5 | 0.401 | 0.0067 | -0.022 | 59.829
3 | 0.463 | 0.00648 | -0.024 | 71.449
3.5 | 0.525 | 0.00665 | -0.025 | 78.939
4 | 0.586 | 0.00688 | -0.026 | 85.176
4.5 | 0.647 | 0.00709 | -0.028 | 91.163
5 | 0.706 | 0.00734 | -0.029 | 96.186
5.5 | 0.763 | 0.0076 | -0.03 | 100.378
6 | 0.819 | 0.00788 | -0.032 | 103.878
6.5 | 0.872 | 0.00821 | -0.033 | 106.283
7 | 0.923 | 0.00854 | -0.034 | 108.12
7.5 | 0.971 | 0.00909 | -0.036 | 106.788
8 | 1.015 | 0.00951 | -0.037 | 106.715
8.5 | 1.056 | 0.00996 | -0.038 | 105.987
9 | 1.092 | 0.01043 | -0.039 | 104.646
9.5 | 1.123 | 0.01092 | -0.041 | 102.859
10 | 1.149 | 0.01146 | -0.042 | 100.268
10.5 | 1.169 | 0.01209 | -0.043 | 96.676
11 | 1.183 | 0.01265 | -0.044 | 93.486
11.5 | 1.19 | 0.01336 | -0.046 | 89.061
12 | 1.19 | 0.01409 | -0.047 | 84.443
12.5 | 1.183 | 0.01497 | -0.048 | 79.02
13 | 1.169 | 0.01595 | -0.049 | 73.287
13.5 | 1.147 | 0.01701 | -0.05 | 67.431
14 | 1.117 | 0.01851 | -0.051 | 60.383
14.5 | 1.082 | 0.01986 | -0.052 | 54.477
15 | 1.025 | 0.02351 | -0.053 | 43.616
15.5 | 0.916 | 0.04388 | -0.05 | 20.873
16 | 0.815 | 0.07274 | -0.045 | 11.204
16.5 | 0.735 | 0.0957 | -0.041 | 7.679

## 150. Re 20M Mach 0.25 (2)
BIGFOIL.COM POLAR EXPORT
NACA67-116 a=0.5
NACA67-116 a=0.5 |  |  |  | Cl Max: | 1.5763 | at alpha= | 20 | deg
XFOIL ncrit=9 |  |  |  | L/D Max: | 86.9353 | at alpha= | 10 | deg
Re: | 20000000 |  |  | Cd Min: | 0.04019 | at alpha= | 20 | deg
Mach: | 0.25 |  |  | Cl=0 at alpha= | -1.1973 | deg
|  |  |  | @ Cl=0.1, Cd= | 0.0048912
|  |  |  | @ Cl=0.4, Cd= | 0.0062348
|  |  |  | @ Cl=0.6, Cd= | 0.0075515
alpha (deg) | Cl | Cd | Cm | Cl/Cd
-20 | -1.538 | 0.03446 | -0.1149 | -44.6315
-19.5 | -1.5303 | 0.03095 | -0.1119 | -49.4443
-19 | -1.5137 | 0.02821 | -0.1086 | -53.6583
-18.5 | -1.4941 | 0.02579 | -0.1051 | -57.9333
-18 | -1.4671 | 0.02395 | -0.1018 | -61.2568
-17.5 | -1.4457 | 0.0219 | -0.0977 | -66.0137
-17 | -1.4206 | 0.02018 | -0.0936 | -70.3964
-16.5 | -1.3839 | 0.01902 | -0.0906 | -72.7603
-16 | -1.3514 | 0.01774 | -0.087 | -76.1781
-15.5 | -1.3143 | 0.01672 | -0.0839 | -78.6065
-15 | -1.2774 | 0.01567 | -0.0806 | -81.5188
-14.5 | -1.241 | 0.01469 | -0.0772 | -84.4792
-14 | -1.2009 | 0.01383 | -0.0742 | -86.833
-13.5 | -1.1615 | 0.01303 | -0.0711 | -89.1404
-13 | -1.1192 | 0.01231 | -0.0684 | -90.918
-12.5 | -1.0757 | 0.01168 | -0.0659 | -92.0976
-12 | -1.0307 | 0.01115 | -0.0636 | -92.4395
-11.5 | -0.9851 | 0.01058 | -0.0614 | -93.1096
-11 | -0.939 | 0.01009 | -0.0593 | -93.0624
-10.5 | -0.8929 | 0.0096 | -0.0572 | -93.0104
-10 | -0.846 | 0.00912 | -0.0553 | -92.7632
-9.5 | -0.7984 | 0.00871 | -0.0535 | -91.6648
-9 | -0.7514 | 0.00829 | -0.0517 | -90.6393
-8.5 | -0.7027 | 0.00793 | -0.0501 | -88.6129
-8 | -0.6552 | 0.00757 | -0.0483 | -86.5522
-7.5 | -0.6063 | 0.00726 | -0.0469 | -83.5124
-7 | -0.5576 | 0.00695 | -0.0454 | -80.2302
-6.5 | -0.5087 | 0.00669 | -0.0439 | -76.0389
-6 | -0.4594 | 0.00643 | -0.0425 | -71.4463
-5.5 | -0.4099 | 0.00619 | -0.0412 | -66.2197
-5 | -0.3604 | 0.00593 | -0.0399 | -60.7757
-4.5 | -0.3111 | 0.00571 | -0.0385 | -54.4834
-4 | -0.2625 | 0.00549 | -0.037 | -47.8142
-3.5 | -0.2158 | 0.00528 | -0.0351 | -40.8712
-3 | -0.1727 | 0.00513 | -0.0323 | -33.6647
-2.5 | -0.1255 | 0.00491 | -0.0305 | -25.5601
-2 | -0.0762 | 0.00471 | -0.0291 | -16.1783
-1.5 | -0.0267 | 0.00459 | -0.0279 | -5.817
-1 | 0.0174 | 0.00465 | -0.0255 | 3.7419
-0.5 | 0.0549 | 0.00495 | -0.0219 | 11.0909
0 | 0.0941 | 0.00491 | -0.0186 | 19.165
0.5 | 0.1286 | 0.0048 | -0.0144 | 26.7917
1.5 | 0.1884 | 0.00497 | -0.0039 | 37.9074
2 | 0.2153 | 0.00472 | 0.0022 | 45.6144
2.5 | 0.2501 | 0.00504 | 0.0066 | 49.623
4 | 0.3748 | 0.00605 | 0.0151 | 61.9504
4.5 | 0.4198 | 0.00638 | 0.0172 | 65.7994
5 | 0.4662 | 0.00669 | 0.019 | 69.6861
5.5 | 0.5137 | 0.00699 | 0.0205 | 73.4907
6 | 0.563 | 0.00727 | 0.0217 | 77.4415
6.5 | 0.609 | 0.00762 | 0.0235 | 79.9213
7 | 0.6577 | 0.00793 | 0.0248 | 82.9382
7.5 | 0.7044 | 0.00832 | 0.0265 | 84.6635
8 | 0.7501 | 0.00872 | 0.0283 | 86.0206
8.5 | 0.7949 | 0.00918 | 0.0303 | 86.5904
9 | 0.8393 | 0.00966 | 0.0324 | 86.8841
9.5 | 0.8817 | 0.01021 | 0.0348 | 86.3565
10 | 0.9276 | 0.01067 | 0.0366 | 86.9353
10.5 | 0.9712 | 0.0112 | 0.0388 | 86.7143
11 | 1.0149 | 0.01177 | 0.0409 | 86.2277
11.5 | 1.0581 | 0.01239 | 0.0431 | 85.3995
12 | 1.0984 | 0.01311 | 0.0458 | 83.7834
12.5 | 1.1414 | 0.0138 | 0.048 | 82.7101
13 | 1.1816 | 0.01459 | 0.0506 | 80.987
13.5 | 1.2213 | 0.01542 | 0.0532 | 79.2023
14 | 1.2621 | 0.01625 | 0.0557 | 77.6677
14.5 | 1.2987 | 0.01725 | 0.0586 | 75.287
15 | 1.3372 | 0.01824 | 0.0613 | 73.3114
15.5 | 1.3712 | 0.01947 | 0.0644 | 70.4263
16.5 | 1.4346 | 0.02233 | 0.0708 | 64.2454
17 | 1.4655 | 0.02388 | 0.0738 | 61.3693
17.5 | 1.4895 | 0.0259 | 0.0773 | 57.5097
18 | 1.5155 | 0.02789 | 0.0804 | 54.3385
18.5 | 1.5253 | 0.03103 | 0.0844 | 49.1557
19 | 1.5463 | 0.03359 | 0.0871 | 46.0345
19.5 | 1.5664 | 0.03647 | 0.0894 | 42.9504
20 | 1.5763 | 0.04019 | 0.0917 | 39.2212

## 151. Re 20M Mach 0.50 (1)
BIGFOIL.COM POLAR EXPORT
NACA67-116 a=0.5
NACA67-116 a=0.5 |  |  |  | Cl Max: | 1.149 | at alpha= | 20 | deg
JavaFoil+Calcfoil stall+Eppler ext transition |  |  |  | L/D Max: | 97.036 | at alpha= | 6 | deg
Re: | 20000000 |  |  | Cd Min: | 0.00657 | at alpha= | -0.5 | deg
Mach: | 0.5 |  |  | Cl=0 at alpha= | -0.66901 | deg
|  |  |  | @ Cl=0.1, Cd= | 0.0067028
|  |  |  | @ Cl=0.4, Cd= | 0.0067037
|  |  |  | @ Cl=0.6, Cd= | 0.0074741
alpha (deg) | Cl | Cd | Cm | Cl/Cd
-20 | -1.079 | 0.1917 | 0.025 | -5.628
-19.5 | -1.054 | 0.17331 | 0.024 | -6.08
-19 | -1.024 | 0.17033 | 0.023 | -6.015
-18.5 | -0.997 | 0.16862 | 0.022 | -5.911
-18 | -0.968 | 0.16129 | 0.021 | -6.002
-17.5 | -0.94 | 0.15876 | 0.02 | -5.92
-17 | -0.914 | 0.14246 | 0.019 | -6.418
-16.5 | -0.885 | 0.14304 | 0.018 | -6.188
-16 | -0.857 | 0.13153 | 0.017 | -6.517
-15.5 | -0.83 | 0.12423 | 0.016 | -6.679
-15 | -0.803 | 0.11045 | 0.016 | -7.269
-14.5 | -0.776 | 0.1045 | 0.015 | -7.427
-14 | -0.747 | 0.10091 | 0.014 | -7.4
-13.5 | -0.72 | 0.09323 | 0.013 | -7.721
-13 | -0.694 | 0.08485 | 0.013 | -8.175
-12.5 | -0.673 | 0.07381 | 0.013 | -9.119
-12 | -0.636 | 0.08084 | 0.01 | -7.862
-11.5 | -0.613 | 0.07026 | 0.011 | -8.723
-11 | -0.685 | 0.0191 | 0.016 | -35.84
-10.5 | -0.667 | 0.01425 | 0.015 | -46.793
-10 | -0.523 | 0.06639 | 0.007 | -7.878
-9.5 | -0.498 | 0.05874 | 0.007 | -8.476
-9 | -0.567 | 0.01283 | 0.01 | -44.181
-8.5 | -0.442 | 0.05284 | 0.005 | -8.364
-8 | -0.789 | 0.01098 | 0.007 | -71.846
-7.5 | -0.817 | 0.00991 | 0.006 | -82.373
-7 | -0.799 | 0.00931 | 0.004 | -85.863
-6.5 | -0.762 | 0.00881 | 0.003 | -86.521
-6 | -0.711 | 0.0084 | 0.001 | -84.692
-5.5 | -0.654 | 0.00799 | 0 | -81.897
-5 | -0.593 | 0.00784 | -0.002 | -75.647
-4.5 | -0.529 | 0.00767 | -0.003 | -69.017
-4 | -0.464 | 0.00721 | -0.005 | -64.249
-3.5 | -0.396 | 0.00686 | -0.006 | -57.733
-3 | -0.327 | 0.00711 | -0.008 | -46.044
-2.5 | -0.258 | 0.00699 | -0.009 | -36.876
-2 | -0.188 | 0.00686 | -0.011 | -27.355
-1.5 | -0.117 | 0.00679 | -0.012 | -17.283
-1 | -0.047 | 0.00665 | -0.014 | -7.043
-0.5 | 0.024 | 0.00657 | -0.015 | 3.686
0 | 0.095 | 0.0067 | -0.017 | 14.195
0.5 | 0.166 | 0.00674 | -0.018 | 24.604
1 | 0.237 | 0.00673 | -0.02 | 35.147
1.5 | 0.307 | 0.00691 | -0.022 | 44.486
2 | 0.376 | 0.00657 | -0.023 | 57.239
2.5 | 0.446 | 0.00696 | -0.025 | 64.002
3 | 0.514 | 0.00708 | -0.026 | 72.67
3.5 | 0.582 | 0.0074 | -0.028 | 78.748
4 | 0.65 | 0.00768 | -0.029 | 84.544
4.5 | 0.716 | 0.00801 | -0.031 | 89.359
5 | 0.779 | 0.00838 | -0.032 | 92.879
5.5 | 0.838 | 0.00874 | -0.034 | 95.864
6 | 0.891 | 0.00918 | -0.035 | 97.036
6.5 | 0.937 | 0.00973 | -0.037 | 96.369
7 | 0.972 | 0.01054 | -0.038 | 92.174
7.5 | 0.987 | 0.01126 | -0.04 | 87.602
8 | 0.964 | 0.01211 | -0.041 | 79.593
8.5 | 0.718 | 0.01318 | -0.042 | 54.491
9 | 0.656 | 0.0145 | -0.044 | 45.257
9.5 | 0.569 | 0.0639 | -0.023 | 8.904
10 | 0.708 | 0.01906 | -0.046 | 37.168
10.5 | 0.625 | 0.07014 | -0.026 | 8.91
11 | 0.787 | 0.01677 | -0.049 | 46.966
11.5 | 0.816 | 0.01897 | -0.05 | 43.02
12 | 0.734 | 0.06308 | -0.038 | 11.63
12.5 | 0.739 | 0.08361 | -0.031 | 8.833
13 | 0.77 | 0.08348 | -0.034 | 9.226
13.5 | 0.794 | 0.09303 | -0.033 | 8.53
14 | 0.82 | 0.10189 | -0.033 | 8.047
14.5 | 0.85 | 0.10526 | -0.036 | 8.076
15 | 0.874 | 0.12061 | -0.035 | 7.245
15.5 | 0.9 | 0.13172 | -0.035 | 6.836
16 | 0.929 | 0.1351 | -0.037 | 6.876
16.5 | 0.958 | 0.1414 | -0.039 | 6.772
17 | 0.986 | 0.14574 | -0.04 | 6.767
17.5 | 1.012 | 0.15633 | -0.041 | 6.475
18 | 1.04 | 0.16231 | -0.042 | 6.409
18.5 | 1.068 | 0.16722 | -0.043 | 6.388
19 | 1.097 | 0.17147 | -0.045 | 6.398
19.5 | 1.121 | 0.20254 | -0.045 | 5.536
20 | 1.149 | 0.20184 | -0.046 | 5.694

## 152. Re 20M Mach 0.50 (2)
BIGFOIL.COM POLAR EXPORT
NACA67-116 a=0.5
NACA67-116 a=0.5 |  |  |  | Cl Max: | 1.0629 | at alpha= | 11.5 | deg
XFOIL ncrit=9 |  |  |  | L/D Max: | 68.7012 | at alpha= | 9 | deg
Re: | 20000000 |  |  | Cd Min: | 0.0944 | at alpha= | 15.5 | deg
Mach: | 0.5 |  |  | Cl=0 at alpha= | -99 | deg
|  |  |  | @ Cl=0.1, Cd= | 0.00469
|  |  |  | @ Cl=0.4, Cd= | 0.007799
|  |  |  | @ Cl=0.6, Cd= | 0.0094092
alpha (deg) | Cl | Cd | Cm | Cl/Cd
0 | 0.1119 | 0.00469 | -0.0221 | 23.8593
0.5 | 0.141 | 0.00471 | -0.015 | 29.9363
1.5 | 0.1295 | 0.00463 | 0.0138 | 27.9698
2 | 0.1554 | 0.00526 | 0.0212 | 29.5437
2.5 | 0.1971 | 0.00571 | 0.0254 | 34.5184
3 | 0.2396 | 0.00624 | 0.0294 | 38.3974
3.5 | 0.2854 | 0.00672 | 0.0328 | 42.4702
4 | 0.3319 | 0.00721 | 0.0361 | 46.0333
4.5 | 0.382 | 0.00766 | 0.0387 | 49.8695
5 | 0.4351 | 0.00807 | 0.0409 | 53.9157
5.5 | 0.4898 | 0.00847 | 0.043 | 57.8276
6 | 0.5426 | 0.00894 | 0.0455 | 60.6935
6.5 | 0.5978 | 0.00939 | 0.0477 | 63.6635
7 | 0.6527 | 0.00987 | 0.0502 | 66.1297
7.5 | 0.7051 | 0.01046 | 0.0533 | 67.4092
8 | 0.757 | 0.01113 | 0.0566 | 68.0144
8.5 | 0.8082 | 0.01184 | 0.0602 | 68.2601
9 | 0.8622 | 0.01255 | 0.0638 | 68.7012
9.5 | 0.9149 | 0.01335 | 0.0678 | 68.5318
10 | 0.9667 | 0.01424 | 0.0722 | 67.8862
10.5 | 1.0168 | 0.0153 | 0.0773 | 66.4575
11 | 1.0529 | 0.01698 | 0.0844 | 62.0082
11.5 | 1.0629 | 0.01988 | 0.0936 | 53.4658
12.5 | 0.9886 | 0.03174 | 0.1129 | 31.1468
13 | 0.9433 | 0.03951 | 0.1181 | 23.875
13.5 | 0.9071 | 0.04794 | 0.1195 | 18.9216
14 | 0.8721 | 0.05777 | 0.1174 | 15.0961
14.5 | 0.8369 | 0.06951 | 0.1114 | 12.04
15 | 0.8118 | 0.08181 | 0.1033 | 9.923
15.5 | 0.7931 | 0.0944 | 0.0948 | 8.4015