## index
index | Re | Mach | Datasource
1 | 50000 | 0 | JavaFoil+Calcfoil stall+Eppler ext transition
2 | 50000 | 0 | XFOIL ncrit=9
3 | 50000 | 0.1 | JavaFoil+Calcfoil stall+Eppler ext transition
4 | 50000 | 0.1 | XFOIL ncrit=9
5 | 50000 | 0.25 | JavaFoil+Calcfoil stall+Eppler ext transition
6 | 50000 | 0.25 | XFOIL ncrit=9
7 | 50000 | 0.5 | JavaFoil+Calcfoil stall+Eppler ext transition
8 | 50000 | 0.5 | XFOIL ncrit=9
9 | 100000 | 0 | JavaFoil+Calcfoil stall+Eppler ext transition
10 | 100000 | 0 | XFOIL ncrit=9
11 | 100000 | 0.1 | JavaFoil+Calcfoil stall+Eppler ext transition
12 | 100000 | 0.1 | XFOIL ncrit=9
13 | 100000 | 0.25 | JavaFoil+Calcfoil stall+Eppler ext transition
14 | 100000 | 0.25 | XFOIL ncrit=9
15 | 100000 | 0.5 | JavaFoil+Calcfoil stall+Eppler ext transition
16 | 100000 | 0.5 | XFOIL ncrit=9
17 | 250000 | 0 | JavaFoil+Calcfoil stall+Eppler ext transition
18 | 250000 | 0 | XFOIL ncrit=9
19 | 250000 | 0.1 | JavaFoil+Calcfoil stall+Eppler ext transition
20 | 250000 | 0.1 | XFOIL ncrit=9
21 | 250000 | 0.25 | JavaFoil+Calcfoil stall+Eppler ext transition
22 | 250000 | 0.25 | XFOIL ncrit=9
23 | 250000 | 0.5 | JavaFoil+Calcfoil stall+Eppler ext transition
24 | 250000 | 0.5 | XFOIL ncrit=9
25 | 500000 | 0 | JavaFoil+Calcfoil stall+Eppler ext transition
26 | 500000 | 0 | XFOIL ncrit=9
27 | 500000 | 0.1 | JavaFoil+Calcfoil stall+Eppler ext transition
28 | 500000 | 0.1 | XFOIL ncrit=9
29 | 500000 | 0.25 | JavaFoil+Calcfoil stall+Eppler ext transition
30 | 500000 | 0.25 | XFOIL ncrit=9
31 | 500000 | 0.5 | JavaFoil+Calcfoil stall+Eppler ext transition
32 | 500000 | 0.5 | XFOIL ncrit=9
33 | 750000 | 0 | JavaFoil+Calcfoil stall+Eppler ext transition
34 | 750000 | 0 | XFOIL ncrit=9
35 | 750000 | 0.1 | JavaFoil+Calcfoil stall+Eppler ext transition
36 | 750000 | 0.1 | XFOIL ncrit=9
37 | 750000 | 0.25 | JavaFoil+Calcfoil stall+Eppler ext transition
38 | 750000 | 0.25 | XFOIL ncrit=9
39 | 750000 | 0.5 | JavaFoil+Calcfoil stall+Eppler ext transition
40 | 750000 | 0.5 | XFOIL ncrit=9
41 | 1000000 | 0 | JavaFoil+Calcfoil stall+Eppler ext transition
42 | 1000000 | 0 | XFOIL ncrit=9
43 | 1000000 | 0.1 | JavaFoil+Calcfoil stall+Eppler ext transition
44 | 1000000 | 0.1 | XFOIL ncrit=9
45 | 1000000 | 0.25 | JavaFoil+Calcfoil stall+Eppler ext transition
46 | 1000000 | 0.25 | XFOIL ncrit=9
47 | 1000000 | 0.5 | JavaFoil+Calcfoil stall+Eppler ext transition
48 | 1000000 | 0.5 | XFOIL ncrit=9
49 | 2000000 | 0 | JavaFoil+Calcfoil stall+Eppler ext transition
50 | 2000000 | 0 | XFOIL ncrit=9
51 | 2000000 | 0.1 | JavaFoil+Calcfoil stall+Eppler ext transition
52 | 2000000 | 0.1 | XFOIL ncrit=9
53 | 2000000 | 0.25 | JavaFoil+Calcfoil stall+Eppler ext transition
54 | 2000000 | 0.25 | XFOIL ncrit=9
55 | 2000000 | 0.5 | JavaFoil+Calcfoil stall+Eppler ext transition
56 | 2000000 | 0.5 | XFOIL ncrit=9
57 | 3000000 | 0 | JavaFoil+Calcfoil stall+Eppler ext transition
58 | 3000000 | 0 | XFOIL ncrit=9
59 | 3000000 | 0.1 | JavaFoil+Calcfoil stall+Eppler ext transition
60 | 3000000 | 0.1 | XFOIL ncrit=9
61 | 3000000 | 0.25 | JavaFoil+Calcfoil stall+Eppler ext transition
62 | 3000000 | 0.25 | XFOIL ncrit=9
63 | 3000000 | 0.5 | JavaFoil+Calcfoil stall+Eppler ext transition
64 | 3000000 | 0.5 | XFOIL ncrit=9
65 | 4000000 | 0 | JavaFoil+Calcfoil stall+Eppler ext transition
66 | 4000000 | 0 | XFOIL ncrit=9
67 | 4000000 | 0.1 | JavaFoil+Calcfoil stall+Eppler ext transition
68 | 4000000 | 0.1 | XFOIL ncrit=9
69 | 4000000 | 0.25 | JavaFoil+Calcfoil stall+Eppler ext transition
70 | 4000000 | 0.25 | XFOIL ncrit=9
71 | 4000000 | 0.5 | JavaFoil+Calcfoil stall+Eppler ext transition
72 | 4000000 | 0.5 | XFOIL ncrit=9
73 | 5000000 | 0 | JavaFoil+Calcfoil stall+Eppler ext transition
74 | 5000000 | 0 | XFOIL ncrit=9
75 | 5000000 | 0.1 | JavaFoil+Calcfoil stall+Eppler ext transition
76 | 5000000 | 0.1 | XFOIL ncrit=9
77 | 5000000 | 0.25 | JavaFoil+Calcfoil stall+Eppler ext transition
78 | 5000000 | 0.25 | XFOIL ncrit=9
79 | 5000000 | 0.5 | JavaFoil+Calcfoil stall+Eppler ext transition
80 | 5000000 | 0.5 | XFOIL ncrit=9
81 | 6000000 | 0 | JavaFoil+Calcfoil stall+Eppler ext transition
82 | 6000000 | 0 | XFOIL ncrit=9
83 | 6000000 | 0.1 | JavaFoil+Calcfoil stall+Eppler ext transition
84 | 6000000 | 0.1 | XFOIL ncrit=9
85 | 6000000 | 0.25 | JavaFoil+Calcfoil stall+Eppler ext transition
86 | 6000000 | 0.25 | XFOIL ncrit=9
87 | 6000000 | 0.5 | JavaFoil+Calcfoil stall+Eppler ext transition
88 | 6000000 | 0.5 | XFOIL ncrit=9
89 | 7000000 | 0 | JavaFoil+Calcfoil stall+Eppler ext transition
90 | 7000000 | 0 | XFOIL ncrit=9
91 | 7000000 | 0.1 | JavaFoil+Calcfoil stall+Eppler ext transition
92 | 7000000 | 0.1 | XFOIL ncrit=9
93 | 7000000 | 0.25 | JavaFoil+Calcfoil stall+Eppler ext transition
94 | 7000000 | 0.25 | XFOIL ncrit=9
95 | 7000000 | 0.5 | JavaFoil+Calcfoil stall+Eppler ext transition
96 | 7000000 | 0.5 | XFOIL ncrit=9
97 | 8000000 | 0 | JavaFoil+Calcfoil stall+Eppler ext transition
98 | 8000000 | 0 | XFOIL ncrit=9
99 | 8000000 | 0.1 | JavaFoil+Calcfoil stall+Eppler ext transition
100 | 8000000 | 0.1 | XFOIL ncrit=9
101 | 8000000 | 0.25 | JavaFoil+Calcfoil stall+Eppler ext transition
102 | 8000000 | 0.25 | XFOIL ncrit=9
103 | 8000000 | 0.5 | JavaFoil+Calcfoil stall+Eppler ext transition
104 | 8000000 | 0.5 | XFOIL ncrit=9
105 | 10000000 | 0 | JavaFoil+Calcfoil stall+Eppler ext transition
106 | 10000000 | 0 | XFOIL ncrit=9
107 | 10000000 | 0.1 | JavaFoil+Calcfoil stall+Eppler ext transition
108 | 10000000 | 0.1 | XFOIL ncrit=9
109 | 10000000 | 0.25 | JavaFoil+Calcfoil stall+Eppler ext transition
110 | 10000000 | 0.25 | XFOIL ncrit=9
111 | 10000000 | 0.5 | JavaFoil+Calcfoil stall+Eppler ext transition
112 | 10000000 | 0.5 | XFOIL ncrit=9
113 | 12000000 | 0 | JavaFoil+Calcfoil stall+Eppler ext transition
114 | 12000000 | 0 | XFOIL ncrit=9
115 | 12000000 | 0.1 | JavaFoil+Calcfoil stall+Eppler ext transition
116 | 12000000 | 0.1 | XFOIL ncrit=9
117 | 12000000 | 0.25 | JavaFoil+Calcfoil stall+Eppler ext transition
118 | 12000000 | 0.25 | XFOIL ncrit=9
119 | 12000000 | 0.5 | JavaFoil+Calcfoil stall+Eppler ext transition
120 | 12000000 | 0.5 | XFOIL ncrit=9
121 | 14000000 | 0 | JavaFoil+Calcfoil stall+Eppler ext transition
122 | 14000000 | 0 | XFOIL ncrit=9
123 | 14000000 | 0.1 | JavaFoil+Calcfoil stall+Eppler ext transition
124 | 14000000 | 0.1 | XFOIL ncrit=9
125 | 14000000 | 0.25 | JavaFoil+Calcfoil stall+Eppler ext transition
126 | 14000000 | 0.25 | XFOIL ncrit=9
127 | 14000000 | 0.5 | JavaFoil+Calcfoil stall+Eppler ext transition
128 | 14000000 | 0.5 | XFOIL ncrit=9
129 | 16000000 | 0 | JavaFoil+Calcfoil stall+Eppler ext transition
130 | 16000000 | 0 | XFOIL ncrit=9
131 | 16000000 | 0.1 | JavaFoil+Calcfoil stall+Eppler ext transition
132 | 16000000 | 0.1 | XFOIL ncrit=9
133 | 16000000 | 0.25 | JavaFoil+Calcfoil stall+Eppler ext transition
134 | 16000000 | 0.25 | XFOIL ncrit=9
135 | 16000000 | 0.5 | JavaFoil+Calcfoil stall+Eppler ext transition
136 | 16000000 | 0.5 | XFOIL ncrit=9
137 | 18000000 | 0 | JavaFoil+Calcfoil stall+Eppler ext transition
138 | 18000000 | 0 | XFOIL ncrit=9
139 | 18000000 | 0.1 | JavaFoil+Calcfoil stall+Eppler ext transition
140 | 18000000 | 0.1 | XFOIL ncrit=9
141 | 18000000 | 0.25 | JavaFoil+Calcfoil stall+Eppler ext transition
142 | 18000000 | 0.25 | XFOIL ncrit=9
143 | 18000000 | 0.5 | JavaFoil+Calcfoil stall+Eppler ext transition
144 | 18000000 | 0.5 | XFOIL ncrit=9
145 | 20000000 | 0 | JavaFoil+Calcfoil stall+Eppler ext transition
146 | 20000000 | 0 | XFOIL ncrit=9
147 | 20000000 | 0.1 | JavaFoil+Calcfoil stall+Eppler ext transition
148 | 20000000 | 0.1 | XFOIL ncrit=9
149 | 20000000 | 0.25 | JavaFoil+Calcfoil stall+Eppler ext transition
150 | 20000000 | 0.25 | XFOIL ncrit=9
151 | 20000000 | 0.5 | JavaFoil+Calcfoil stall+Eppler ext transition
152 | 20000000 | 0.5 | XFOIL ncrit=9

## 1. Re 50k Mach 0.00 (1)
BIGFOIL.COM POLAR EXPORT
e395
EPPLER 395 |  |  |  | Cl Max: | 1.589 | at alpha= | 8 | deg
JavaFoil+Calcfoil stall+Eppler ext transition |  |  |  | L/D Max: | 66.256 | at alpha= | 3.5 | deg
Re: | 50000 |  |  | Cd Min: | 0.01431 | at alpha= | -2 | deg
Mach: | 0 |  |  | Cl=0 at alpha= | -6.7717 | deg
|  |  |  | @ Cl=0.1, Cd= | 0.040628
|  |  |  | @ Cl=0.4, Cd= | 0.01437
|  |  |  | @ Cl=0.6, Cd= | 0.014326
alpha (deg) | Cl | Cd | Cm | Cl/Cd
-19 | -0.261 | 0.34025 | -0.046 | -0.768
-18.5 | -0.272 | 0.31528 | -0.046 | -0.863
-18 | -0.282 | 0.29445 | -0.046 | -0.959
-17.5 | -0.293 | 0.27487 | -0.045 | -1.065
-17 | -0.303 | 0.26535 | -0.046 | -1.142
-16.5 | -0.313 | 0.24361 | -0.046 | -1.283
-16 | -0.321 | 0.22698 | -0.046 | -1.416
-15.5 | -0.329 | 0.20994 | -0.045 | -1.569
-15 | -0.336 | 0.19272 | -0.045 | -1.743
-14.5 | -0.341 | 0.18551 | -0.046 | -1.837
-14 | -0.344 | 0.18387 | -0.044 | -1.869
-13.5 | -0.344 | 0.1694 | -0.044 | -2.032
-13 | -0.342 | 0.15035 | -0.045 | -2.273
-12.5 | -0.336 | 0.14305 | -0.044 | -2.35
-12 | -0.327 | 0.12784 | -0.044 | -2.557
-11.5 | -0.314 | 0.11812 | -0.044 | -2.656
-11 | -0.297 | 0.10979 | -0.044 | -2.701
-10.5 | -0.275 | 0.09812 | -0.044 | -2.803
-10 | -0.249 | 0.09087 | -0.044 | -2.745
-9.5 | -0.22 | 0.08184 | -0.043 | -2.684
-9 | -0.186 | 0.07499 | -0.043 | -2.481
-8.5 | -0.149 | 0.06922 | -0.044 | -2.152
-8 | -0.109 | 0.06421 | -0.045 | -1.695
-7.5 | -0.066 | 0.05972 | -0.045 | -1.107
-7 | -0.021 | 0.0553 | -0.046 | -0.385
-6.5 | 0.025 | 0.05168 | -0.05 | 0.486
-6 | 0.074 | 0.04392 | -0.106 | 1.695
-5.5 | 0.127 | 0.03721 | -0.123 | 3.421
-5 | 0.194 | 0.02273 | -0.151 | 8.55
-4.5 | 0.263 | 0.0225 | -0.162 | 11.674
-4 | 0.335 | 0.01448 | -0.169 | 23.113
-3.5 | 0.395 | 0.01436 | -0.17 | 27.509
-3 | 0.455 | 0.01448 | -0.171 | 31.448
-2.5 | 0.516 | 0.01448 | -0.171 | 35.629
-2 | 0.576 | 0.01431 | -0.172 | 40.248
-1.5 | 0.636 | 0.01435 | -0.172 | 44.363
-1 | 0.697 | 0.01442 | -0.173 | 48.322
-0.5 | 0.757 | 0.01455 | -0.173 | 51.998
0 | 0.81 | 0.02304 | -0.172 | 35.178
0.5 | 0.859 | 0.01931 | -0.171 | 44.491
1 | 0.916 | 0.01969 | -0.171 | 46.506
1.5 | 0.972 | 0.02014 | -0.17 | 48.23
2 | 1.027 | 0.0188 | -0.17 | 54.622
2.5 | 1.082 | 0.01932 | -0.17 | 55.989
3 | 1.138 | 0.01973 | -0.17 | 57.671
3.5 | 1.194 | 0.01802 | -0.171 | 66.256
4 | 1.249 | 0.02377 | -0.171 | 52.547
4.5 | 1.305 | 0.02474 | -0.171 | 52.731
5 | 1.349 | 0.02577 | -0.171 | 52.355
5.5 | 1.398 | 0.02694 | -0.171 | 51.903
6 | 1.444 | 0.02814 | -0.171 | 51.324
6.5 | 1.485 | 0.02952 | -0.172 | 50.309
7 | 1.522 | 0.03108 | -0.172 | 48.984
7.5 | 1.571 | 0.02888 | -0.175 | 54.398
8 | 1.589 | 0.03006 | -0.175 | 52.839
8.5 | 1.324 | 0.06455 | -0.048 | 20.51
9 | 1.329 | 0.07068 | -0.043 | 18.804
9.5 | 1.326 | 0.07738 | -0.039 | 17.139
10 | 1.315 | 0.08424 | -0.041 | 15.616
10.5 | 1.297 | 0.09163 | -0.041 | 14.158
11 | 1.272 | 0.09963 | -0.041 | 12.769
11.5 | 1.241 | 0.10936 | -0.041 | 11.344
12 | 1.204 | 0.11863 | -0.041 | 10.146
12.5 | 1.162 | 0.12864 | -0.041 | 9.034
13 | 1.117 | 0.13952 | -0.041 | 8.005

## 2. Re 50k Mach 0.00 (2)
BIGFOIL.COM POLAR EXPORT
e395
EPPLER 395 |  |  |  | Cl Max: | 1.1758 | at alpha= | 15.5 | deg
XFOIL ncrit=9 |  |  |  | L/D Max: | 12.258 | at alpha= | 10 | deg
Re: | 50000 |  |  | Cd Min: | 0.27335 | at alpha= | 20 | deg
Mach: | 0 |  |  | Cl=0 at alpha= | -0.66381 | deg
|  |  |  | @ Cl=0.1, Cd= | 0.04159
|  |  |  | @ Cl=0.4, Cd= | 0.060622
|  |  |  | @ Cl=0.6, Cd= | 0.077565
alpha (deg) | Cl | Cd | Cm | Cl/Cd
-10.5 | -0.2946 | 0.13614 | -0.0401 | -2.1639
-10 | -0.3074 | 0.13257 | -0.0374 | -2.3188
-9.5 | -0.3211 | 0.12992 | -0.0336 | -2.4715
-9 | -0.3249 | 0.12521 | -0.0294 | -2.5948
-8.5 | -0.3678 | 0.12586 | -0.026 | -2.9223
-8 | -0.3691 | 0.12071 | -0.0218 | -3.0577
-7.5 | -0.3726 | 0.11565 | -0.0179 | -3.2218
-7 | -0.4304 | 0.11672 | -0.0137 | -3.6875
-6.5 | -0.4324 | 0.11121 | -0.0094 | -3.8881
-6 | -0.4511 | 0.10744 | -0.0048 | -4.1986
-5.5 | -0.47 | 0.1034 | -0.0025 | -4.5455
-4.5 | -0.4619 | 0.07978 | -0.0285 | -5.7897
-4 | -0.336 | 0.04871 | -0.076 | -6.898
-3.5 | -0.2715 | 0.04339 | -0.0827 | -6.2572
-3 | -0.2181 | 0.04094 | -0.0851 | -5.3273
-2.5 | -0.1652 | 0.03938 | -0.0872 | -4.195
-2 | -0.1148 | 0.03873 | -0.0885 | -2.9641
-1.5 | -0.072 | 0.03877 | -0.0881 | -1.8571
-1 | -0.0275 | 0.03912 | -0.0881 | -0.70297
-0.5 | 0.0134 | 0.03978 | -0.0873 | 0.33685
0 | 0.0538 | 0.0407 | -0.0863 | 1.3219
0.5 | 0.0896 | 0.04163 | -0.0842 | 2.1523
1 | 0.1079 | 0.04156 | -0.0778 | 2.5962
1.5 | 0.1618 | 0.0432 | -0.0849 | 3.7454
2 | 0.2061 | 0.0459 | -0.0875 | 4.4902
2.5 | 0.2453 | 0.04872 | -0.0891 | 5.0349
3 | 0.2837 | 0.05179 | -0.0907 | 5.4779
3.5 | 0.3501 | 0.05685 | -0.0974 | 6.1583
4 | 0.4128 | 0.06159 | -0.1035 | 6.7024
4.5 | 0.4664 | 0.06578 | -0.1078 | 7.0903
5 | 0.5201 | 0.07021 | -0.1119 | 7.4078
5.5 | 0.5728 | 0.0748 | -0.1155 | 7.6578
6 | 0.6093 | 0.07851 | -0.1166 | 7.7608
6.5 | 0.7603 | 0.07656 | -0.1215 | 9.9308
7 | 0.8029 | 0.07953 | -0.1214 | 10.0956
7.5 | 0.8482 | 0.08232 | -0.1213 | 10.3037
8 | 0.9001 | 0.08457 | -0.1211 | 10.6433
8.5 | 0.9647 | 0.08549 | -0.1207 | 11.2844
9 | 0.9827 | 0.08941 | -0.1187 | 10.9909
9.5 | 1.0337 | 0.09031 | -0.1167 | 11.4461
10 | 1.0939 | 0.08924 | -0.1137 | 12.258
10.5 | 0.8778 | 0.11301 | -0.1019 | 7.7675
11 | 0.8967 | 0.11753 | -0.1008 | 7.6295
11.5 | 0.9469 | 0.1174 | -0.0976 | 8.0656
12 | 0.9396 | 0.12476 | -0.0975 | 7.5313
12.5 | 0.7954 | 0.15131 | -0.1109 | 5.2568
13 | 0.809 | 0.15681 | -0.1114 | 5.1591
13.5 | 0.8238 | 0.16116 | -0.1112 | 5.1117
14 | 0.8687 | 0.16126 | -0.1071 | 5.387
15.5 | 1.1758 | 0.16147 | -0.1083 | 7.2818
16 | 1.1465 | 0.18366 | -0.1209 | 6.2425
17 | 1.1058 | 0.23094 | -0.151 | 4.7883
17.5 | 1.1218 | 0.24002 | -0.154 | 4.6738
18 | 1.1263 | 0.24544 | -0.1589 | 4.5889
18.5 | 1.1362 | 0.25202 | -0.1633 | 4.5084
19 | 1.1451 | 0.25831 | -0.1683 | 4.433
19.5 | 1.1573 | 0.26546 | -0.1728 | 4.3596
20 | 1.1751 | 0.27335 | -0.1761 | 4.2989

## 3. Re 50k Mach 0.10 (1)
BIGFOIL.COM POLAR EXPORT
e395
EPPLER 395 |  |  |  | Cl Max: | 1.575 | at alpha= | 7.5 | deg
JavaFoil+Calcfoil stall+Eppler ext transition |  |  |  | L/D Max: | 66.067 | at alpha= | 3.5 | deg
Re: | 50000 |  |  | Cd Min: | 0.01435 | at alpha= | -2 | deg
Mach: | 0.1 |  |  | Cl=0 at alpha= | -6.7717 | deg
|  |  |  | @ Cl=0.1, Cd= | 0.042876
|  |  |  | @ Cl=0.4, Cd= | 0.014406
|  |  |  | @ Cl=0.6, Cd= | 0.01436
alpha (deg) | Cl | Cd | Cm | Cl/Cd
-18.5 | -0.233 | 0.34686 | -0.047 | -0.671
-18 | -0.245 | 0.32564 | -0.047 | -0.752
-17.5 | -0.257 | 0.29873 | -0.047 | -0.86
-17 | -0.269 | 0.27911 | -0.046 | -0.964
-16.5 | -0.281 | 0.25873 | -0.046 | -1.085
-16 | -0.292 | 0.23716 | -0.046 | -1.232
-15.5 | -0.302 | 0.2202 | -0.046 | -1.373
-15 | -0.312 | 0.20344 | -0.046 | -1.532
-14.5 | -0.319 | 0.18661 | -0.046 | -1.711
-14 | -0.325 | 0.1919 | -0.045 | -1.693
-13.5 | -0.328 | 0.16873 | -0.045 | -1.944
-13 | -0.328 | 0.15361 | -0.044 | -2.137
-12.5 | -0.325 | 0.14459 | -0.045 | -2.249
-12 | -0.318 | 0.131 | -0.044 | -2.43
-11.5 | -0.307 | 0.11998 | -0.044 | -2.561
-11 | -0.292 | 0.11164 | -0.044 | -2.614
-10.5 | -0.272 | 0.09949 | -0.044 | -2.733
-10 | -0.247 | 0.09189 | -0.044 | -2.693
-9.5 | -0.219 | 0.08499 | -0.044 | -2.573
-9 | -0.186 | 0.07664 | -0.044 | -2.422
-8.5 | -0.149 | 0.0699 | -0.044 | -2.131
-8 | -0.109 | 0.06491 | -0.045 | -1.679
-7.5 | -0.066 | 0.0602 | -0.046 | -1.101
-7 | -0.021 | 0.05584 | -0.047 | -0.382
-6.5 | 0.025 | 0.05184 | -0.049 | 0.486
-6 | 0.074 | 0.04746 | -0.087 | 1.55
-5.5 | 0.128 | 0.03794 | -0.122 | 3.361
-5 | 0.194 | 0.0225 | -0.15 | 8.624
-4.5 | 0.262 | 0.023 | -0.162 | 11.409
-4 | 0.336 | 0.01451 | -0.17 | 23.175
-3.5 | 0.397 | 0.0144 | -0.171 | 27.584
-3 | 0.458 | 0.01452 | -0.171 | 31.533
-2.5 | 0.518 | 0.01451 | -0.172 | 35.723
-2 | 0.579 | 0.01435 | -0.173 | 40.352
-1.5 | 0.64 | 0.01438 | -0.173 | 44.469
-1 | 0.7 | 0.01446 | -0.174 | 48.429
-0.5 | 0.761 | 0.0146 | -0.174 | 52.087
0 | 0.814 | 0.02321 | -0.173 | 35.051
0.5 | 0.863 | 0.01943 | -0.171 | 44.41
1 | 0.92 | 0.01982 | -0.171 | 46.406
1.5 | 0.976 | 0.01851 | -0.171 | 52.718
2 | 1.031 | 0.01895 | -0.171 | 54.429
2.5 | 1.086 | 0.01946 | -0.171 | 55.821
3 | 1.143 | 0.01987 | -0.171 | 57.52
3.5 | 1.199 | 0.01815 | -0.171 | 66.067
4 | 1.255 | 0.02394 | -0.171 | 52.403
4.5 | 1.31 | 0.02493 | -0.171 | 52.56
5 | 1.355 | 0.02599 | -0.172 | 52.137
5.5 | 1.404 | 0.02717 | -0.172 | 51.67
6 | 1.45 | 0.02839 | -0.172 | 51.082
6.5 | 1.491 | 0.0298 | -0.172 | 50.021
7 | 1.527 | 0.03141 | -0.173 | 48.632
7.5 | 1.575 | 0.0292 | -0.176 | 53.919
8 | 1.315 | 0.05975 | -0.054 | 22.002
8.5 | 1.325 | 0.06516 | -0.048 | 20.335
9 | 1.328 | 0.07116 | -0.042 | 18.662
9.5 | 1.322 | 0.07794 | -0.038 | 16.965
10 | 1.308 | 0.08483 | -0.041 | 15.419
10.5 | 1.286 | 0.09184 | -0.04 | 13.999
11 | 1.256 | 0.10183 | -0.041 | 12.332
11.5 | 1.219 | 0.11075 | -0.041 | 11.007
12 | 1.177 | 0.12046 | -0.041 | 9.767
12.5 | 1.129 | 0.13101 | -0.041 | 8.618

## 4. Re 50k Mach 0.10 (2)
BIGFOIL.COM POLAR EXPORT
e395
EPPLER 395 |  |  |  | Cl Max: | 1.4692 | at alpha= | 13 | deg
XFOIL ncrit=9 |  |  |  | L/D Max: | 27.4824 | at alpha= | 11.5 | deg
Re: | 50000 |  |  | Cd Min: | 0.24645 | at alpha= | 18 | deg
Mach: | 0.1 |  |  | Cl=0 at alpha= | -0.64055 | deg
|  |  |  | @ Cl=0.1, Cd= | 0.042
|  |  |  | @ Cl=0.4, Cd= | 0.060871
|  |  |  | @ Cl=0.6, Cd= | 0.077117
alpha (deg) | Cl | Cd | Cm | Cl/Cd
-10.5 | -0.2952 | 0.13684 | -0.0401 | -2.1573
-10 | -0.3051 | 0.13285 | -0.0372 | -2.2966
-9.5 | -0.3218 | 0.13066 | -0.0335 | -2.4629
-9 | -0.3244 | 0.12577 | -0.0294 | -2.5793
-8.5 | -0.3683 | 0.12659 | -0.0261 | -2.9094
-8 | -0.3695 | 0.12141 | -0.0219 | -3.0434
-7.5 | -0.3713 | 0.11616 | -0.018 | -3.1965
-7 | -0.4039 | 0.11397 | -0.0143 | -3.5439
-6.5 | -0.4322 | 0.11186 | -0.0096 | -3.8638
-6 | -0.4509 | 0.10807 | -0.0049 | -4.1723
-5.5 | -0.4696 | 0.10403 | -0.0026 | -4.5141
-4.5 | -0.4514 | 0.07368 | -0.0384 | -6.1265
-4 | -0.342 | 0.04967 | -0.0754 | -6.8854
-3.5 | -0.275 | 0.04389 | -0.083 | -6.2657
-3 | -0.2223 | 0.04133 | -0.0853 | -5.3787
-2.5 | -0.1681 | 0.03967 | -0.0876 | -4.2375
-2 | -0.1211 | 0.03909 | -0.088 | -3.098
-1.5 | -0.0749 | 0.039 | -0.0883 | -1.9205
-1 | -0.0312 | 0.03935 | -0.0881 | -0.79288
-0.5 | 0.0122 | 0.04001 | -0.0878 | 0.30492
0 | 0.0523 | 0.04093 | -0.0868 | 1.2778
0.5 | 0.0889 | 0.04189 | -0.0848 | 2.1222
1 | 0.1111 | 0.04211 | -0.0791 | 2.6383
1.5 | 0.16 | 0.04335 | -0.085 | 3.6909
2 | 0.2053 | 0.04609 | -0.0878 | 4.4543
2.5 | 0.245 | 0.04893 | -0.0894 | 5.0072
3 | 0.2863 | 0.05217 | -0.0915 | 5.4878
3.5 | 0.3491 | 0.05692 | -0.0977 | 6.1332
4 | 0.4139 | 0.06195 | -0.104 | 6.6812
4.5 | 0.472 | 0.06651 | -0.109 | 7.0967
5 | 0.5236 | 0.07079 | -0.1127 | 7.3965
5.5 | 0.5678 | 0.07481 | -0.1151 | 7.5899
6 | 0.6306 | 0.07931 | -0.1191 | 7.9511
6.5 | 0.757 | 0.07704 | -0.1214 | 9.8261
7 | 0.804 | 0.07994 | -0.1217 | 10.0575
7.5 | 0.856 | 0.08248 | -0.1219 | 10.3783
8 | 0.9164 | 0.08424 | -0.1219 | 10.8784
8.5 | 0.9425 | 0.0877 | -0.1203 | 10.7469
9 | 0.9825 | 0.09013 | -0.1188 | 10.9009
9.5 | 1.0519 | 0.08923 | -0.1168 | 11.7886
10 | 1.0723 | 0.09273 | -0.1142 | 11.5637
10.5 | 1.3964 | 0.05186 | -0.1034 | 26.9263
11.5 | 1.4431 | 0.05251 | -0.0892 | 27.4824
12 | 1.4474 | 0.05788 | -0.0842 | 25.0069
12.5 | 1.4569 | 0.06425 | -0.0803 | 22.6755
13 | 1.4692 | 0.07131 | -0.0773 | 20.603
13.5 | 1.4652 | 0.07959 | -0.0745 | 18.4093
14 | 1.4637 | 0.08843 | -0.0728 | 16.5521
14.5 | 1.4177 | 0.09983 | -0.0726 | 14.2011
15 | 1.3678 | 0.11324 | -0.0758 | 12.0788
15.5 | 1.3184 | 0.12883 | -0.0824 | 10.2336
17.5 | 1.1244 | 0.24105 | -0.1552 | 4.6646
18 | 1.1292 | 0.24645 | -0.1602 | 4.5819

## 5. Re 50k Mach 0.25 (1)
BIGFOIL.COM POLAR EXPORT
e395
EPPLER 395 |  |  |  | Cl Max: | 1.591 | at alpha= | 7.5 | deg
JavaFoil+Calcfoil stall+Eppler ext transition |  |  |  | L/D Max: | 63.019 | at alpha= | 3 | deg
Re: | 50000 |  |  | Cd Min: | 0.01455 | at alpha= | -2 | deg
Mach: | 0.25 |  |  | Cl=0 at alpha= | -6.7708 | deg
|  |  |  | @ Cl=0.1, Cd= | 0.039853
|  |  |  | @ Cl=0.4, Cd= | 0.015689
|  |  |  | @ Cl=0.6, Cd= | 0.014551
alpha (deg) | Cl | Cd | Cm | Cl/Cd
-16.5 | -0.057 | 0.34044 | -0.053 | -0.167
-16 | -0.054 | 0.31344 | -0.052 | -0.172
-15.5 | -0.051 | 0.2783 | -0.051 | -0.183
-15 | -0.048 | 0.2431 | -0.051 | -0.198
-14.5 | -0.09 | 0.2586 | -0.05 | -0.35
-14 | -0.141 | 0.22997 | -0.05 | -0.615
-13.5 | -0.176 | 0.19454 | -0.048 | -0.907
-13 | -0.204 | 0.17875 | -0.048 | -1.143
-12.5 | -0.226 | 0.18059 | -0.047 | -1.252
-12 | -0.241 | 0.14572 | -0.047 | -1.655
-11.5 | -0.25 | 0.14757 | -0.047 | -1.691
-11 | -0.25 | 0.13116 | -0.046 | -1.91
-10.5 | -0.244 | 0.11534 | -0.046 | -2.115
-10 | -0.23 | 0.10365 | -0.046 | -2.218
-9.5 | -0.209 | 0.09059 | -0.045 | -2.304
-9 | -0.181 | 0.08253 | -0.046 | -2.194
-8.5 | -0.148 | 0.0753 | -0.046 | -1.96
-8 | -0.109 | 0.0676 | -0.045 | -1.616
-7.5 | -0.067 | 0.06142 | -0.046 | -1.091
-7 | -0.022 | 0.05731 | -0.048 | -0.379
-6.5 | 0.026 | 0.05255 | -0.049 | 0.49
-6 | 0.075 | 0.04917 | -0.06 | 1.52
-5.5 | 0.146 | 0.02271 | -0.161 | 6.437
-5 | 0.193 | 0.02804 | -0.145 | 6.867
-4.5 | 0.262 | 0.02222 | -0.16 | 11.801
-4 | 0.338 | 0.02428 | -0.171 | 13.908
-3.5 | 0.408 | 0.01458 | -0.176 | 27.981
-3 | 0.47 | 0.01471 | -0.176 | 31.987
-2.5 | 0.533 | 0.01471 | -0.177 | 36.214
-2 | 0.595 | 0.01455 | -0.177 | 40.885
-1.5 | 0.657 | 0.01456 | -0.178 | 45.153
-1 | 0.719 | 0.01485 | -0.178 | 48.443
-0.5 | 0.782 | 0.0234 | -0.177 | 33.408
0 | 0.826 | 0.01965 | -0.176 | 42.031
0.5 | 0.884 | 0.02011 | -0.175 | 43.935
1 | 0.942 | 0.01877 | -0.175 | 50.176
1.5 | 0.999 | 0.0192 | -0.175 | 52.032
2 | 1.056 | 0.01968 | -0.175 | 53.661
2.5 | 1.113 | 0.01823 | -0.175 | 61.067
3 | 1.171 | 0.01859 | -0.175 | 63.019
3.5 | 1.229 | 0.02393 | -0.175 | 51.343
4 | 1.285 | 0.02492 | -0.175 | 51.572
4.5 | 1.343 | 0.026 | -0.176 | 51.645
5 | 1.387 | 0.02718 | -0.176 | 51.033
5.5 | 1.438 | 0.02847 | -0.176 | 50.504
6 | 1.482 | 0.02986 | -0.176 | 49.646
6.5 | 1.522 | 0.03144 | -0.177 | 48.393
7 | 1.558 | 0.03345 | -0.178 | 46.589
7.5 | 1.591 | 0.03839 | -0.18 | 41.449
8 | 1.324 | 0.06197 | -0.05 | 21.371
8.5 | 1.323 | 0.06816 | -0.045 | 19.405
9 | 1.309 | 0.07613 | -0.042 | 17.193
9.5 | 1.281 | 0.08403 | -0.041 | 15.241
10 | 1.238 | 0.09144 | -0.042 | 13.538
10.5 | 1.181 | 0.10156 | -0.043 | 11.628
11 | 1.11 | 0.11597 | -0.043 | 9.575
11.5 | 1.028 | 0.12514 | -0.043 | 8.212
12 | 0.934 | 0.143 | -0.043 | 6.532
12.5 | 0.832 | 0.16269 | -0.044 | 5.113

## 6. Re 50k Mach 0.25 (2)
BIGFOIL.COM POLAR EXPORT
e395
EPPLER 395 |  |  |  | Cl Max: | 1.4307 | at alpha= | 12.5 | deg
XFOIL ncrit=9 |  |  |  | L/D Max: | 23.928 | at alpha= | 11.5 | deg
Re: | 50000 |  |  | Cd Min: | 0.247 | at alpha= | 17.5 | deg
Mach: | 0.25 |  |  | Cl=0 at alpha= | -0.51627 | deg
|  |  |  | @ Cl=0.1, Cd= | 0.043682
|  |  |  | @ Cl=0.4, Cd= | 0.061797
|  |  |  | @ Cl=0.6, Cd= | 0.076289
alpha (deg) | Cl | Cd | Cm | Cl/Cd
-10 | -0.2986 | 0.1352 | -0.0366 | -2.2086
-9.5 | -0.3268 | 0.13478 | -0.0333 | -2.4247
-9 | -0.3238 | 0.12903 | -0.0291 | -2.5095
-8.5 | -0.3371 | 0.12553 | -0.0255 | -2.6854
-8 | -0.3723 | 0.12526 | -0.0222 | -2.9722
-7.5 | -0.368 | 0.11919 | -0.0183 | -3.0875
-7 | -0.3798 | 0.11508 | -0.0147 | -3.3003
-6.5 | -0.432 | 0.11539 | -0.0105 | -3.7438
-6 | -0.4202 | 0.10838 | -0.0064 | -3.8771
-5.5 | -0.4677 | 0.10741 | -0.0029 | -4.3543
-5 | -0.4766 | 0.10203 | -0.0008 | -4.6712
-4.5 | -0.4603 | 0.07741 | -0.0397 | -5.9463
-4 | -0.4204 | 0.06565 | -0.05 | -6.4037
-3.5 | -0.3342 | 0.05135 | -0.0719 | -6.5083
-3 | -0.255 | 0.04445 | -0.0831 | -5.7368
-2.5 | -0.1967 | 0.04202 | -0.0865 | -4.6811
-2 | -0.1415 | 0.04081 | -0.0887 | -3.4673
-1.5 | -0.0921 | 0.04045 | -0.0894 | -2.2769
-1 | -0.0446 | 0.04062 | -0.0898 | -1.098
-0.5 | 0.0015 | 0.04122 | -0.0898 | 0.03639
0 | 0.0443 | 0.04215 | -0.0892 | 1.051
0.5 | 0.0846 | 0.04325 | -0.0879 | 1.9561
1 | 0.1181 | 0.04419 | -0.0849 | 2.6726
1.5 | 0.1451 | 0.04407 | -0.0837 | 3.2925
2 | 0.2005 | 0.0471 | -0.0891 | 4.2569
2.5 | 0.2428 | 0.05007 | -0.0912 | 4.8492
3 | 0.2983 | 0.05412 | -0.0959 | 5.5118
3.5 | 0.3665 | 0.05927 | -0.1027 | 6.1836
4 | 0.4292 | 0.064 | -0.1084 | 6.7062
4.5 | 0.485 | 0.06841 | -0.1127 | 7.0896
5 | 0.5336 | 0.07253 | -0.1157 | 7.357
5.5 | 0.5773 | 0.07637 | -0.1176 | 7.5593
6 | 0.7202 | 0.07586 | -0.1228 | 9.4938
6.5 | 0.7659 | 0.07906 | -0.1231 | 9.6876
7 | 0.8131 | 0.08217 | -0.1233 | 9.8953
7.5 | 0.8666 | 0.08487 | -0.1234 | 10.2109
8 | 0.9136 | 0.08761 | -0.1227 | 10.428
8.5 | 0.9403 | 0.09139 | -0.1212 | 10.2889
9 | 0.987 | 0.09369 | -0.1199 | 10.5347
9.5 | 1.0324 | 0.09562 | -0.1178 | 10.7969
10 | 1.0633 | 0.09854 | -0.1154 | 10.7905
10.5 | 1.1047 | 0.09976 | -0.1121 | 11.0736
11 | 1.1765 | 0.09492 | -0.1055 | 12.3946
11.5 | 1.4285 | 0.0597 | -0.0849 | 23.928
12 | 1.4235 | 0.06639 | -0.0805 | 21.4415
12.5 | 1.4307 | 0.0734 | -0.0771 | 19.4918
13 | 1.4131 | 0.08271 | -0.0751 | 17.085
13.5 | 1.3936 | 0.09303 | -0.0746 | 14.9801
14 | 1.3425 | 0.10722 | -0.0782 | 12.521
14.5 | 1.2876 | 0.12456 | -0.0859 | 10.3372
15.5 | 1.1236 | 0.19036 | -0.1307 | 5.9025
16 | 1.1243 | 0.204 | -0.1379 | 5.5113
17 | 1.1287 | 0.23908 | -0.1577 | 4.721
17.5 | 1.1415 | 0.247 | -0.1616 | 4.6215

## 7. Re 50k Mach 0.50 (1)
BIGFOIL.COM POLAR EXPORT
e395
EPPLER 395 |  |  |  | Cl Max: | 1.627 | at alpha= | 6.5 | deg
JavaFoil+Calcfoil stall+Eppler ext transition |  |  |  | L/D Max: | 50.722 | at alpha= | 0.5 | deg
Re: | 50000 |  |  | Cd Min: | 0.01551 | at alpha= | -2.5 | deg
Mach: | 0.5 |  |  | Cl=0 at alpha= | -6.7872 | deg
|  |  |  | @ Cl=0.1, Cd= | 0.051643
|  |  |  | @ Cl=0.4, Cd= | 0.023604
|  |  |  | @ Cl=0.6, Cd= | 0.015898
alpha (deg) | Cl | Cd | Cm | Cl/Cd
-20 | -0.735 | 0.42971 | -0.094 | -1.711
-19.5 | -0.708 | 0.41753 | -0.094 | -1.696
-19 | -0.681 | 0.42118 | -0.094 | -1.616
-18.5 | -0.654 | 0.41263 | -0.094 | -1.584
-18 | -0.626 | 0.40656 | -0.095 | -1.541
-17.5 | -0.599 | 0.40981 | -0.095 | -1.462
-17 | -0.572 | 0.38877 | -0.095 | -1.471
-16.5 | -0.542 | 0.34576 | -0.089 | -1.568
-16 | -0.515 | 0.34519 | -0.088 | -1.491
-15.5 | -0.487 | 0.33296 | -0.088 | -1.463
-15 | -0.46 | 0.32406 | -0.088 | -1.418
-14.5 | -0.432 | 0.31748 | -0.088 | -1.36
-14 | -0.404 | 0.32459 | -0.088 | -1.246
-13.5 | -0.377 | 0.31676 | -0.089 | -1.189
-13 | -0.348 | 0.27378 | -0.079 | -1.271
-12.5 | -0.32 | 0.26685 | -0.079 | -1.199
-12 | -0.292 | 0.25784 | -0.078 | -1.134
-11.5 | -0.265 | 0.25431 | -0.079 | -1.04
-11 | -0.237 | 0.25102 | -0.079 | -0.943
-10.5 | -0.208 | 0.22086 | -0.07 | -0.944
-10 | -0.181 | 0.21664 | -0.07 | -0.834
-9.5 | -0.153 | 0.21435 | -0.07 | -0.713
-9 | -0.125 | 0.19236 | -0.066 | -0.649
-8.5 | -0.097 | 0.12575 | -0.062 | -0.77
-8 | -0.069 | 0.10169 | -0.058 | -0.677
-7.5 | -0.041 | 0.09447 | -0.053 | -0.433
-7 | -0.02 | 0.07171 | -0.053 | -0.286
-6.5 | 0.027 | 0.06061 | -0.052 | 0.443
-6 | 0.081 | 0.05366 | -0.054 | 1.506
-5.5 | 0.138 | 0.04761 | -0.103 | 2.908
-5 | 0.199 | 0.04308 | -0.125 | 4.628
-4.5 | 0.271 | 0.03206 | -0.154 | 8.439
-4 | 0.346 | 0.02463 | -0.169 | 14.058
-3.5 | 0.426 | 0.02311 | -0.181 | 18.412
-3 | 0.508 | 0.02407 | -0.19 | 21.088
-2.5 | 0.596 | 0.01551 | -0.198 | 38.402
-2 | 0.665 | 0.0222 | -0.195 | 29.968
-1.5 | 0.735 | 0.02081 | -0.194 | 35.305
-1 | 0.804 | 0.01936 | -0.193 | 41.546
-0.5 | 0.874 | 0.01968 | -0.193 | 44.406
0 | 0.91 | 0.0188 | -0.193 | 48.41
0.5 | 0.975 | 0.01922 | -0.193 | 50.722
1 | 1.039 | 0.02369 | -0.193 | 43.841
1.5 | 1.102 | 0.0245 | -0.193 | 44.968
2 | 1.167 | 0.02538 | -0.193 | 45.989
2.5 | 1.232 | 0.02634 | -0.193 | 46.758
3 | 1.295 | 0.02747 | -0.193 | 47.142
3.5 | 1.359 | 0.02867 | -0.194 | 47.409
4 | 1.423 | 0.02998 | -0.194 | 47.447
4.5 | 1.485 | 0.03159 | -0.194 | 47.02
5 | 1.528 | 0.03334 | -0.194 | 45.818
5.5 | 1.578 | 0.03546 | -0.195 | 44.49
6 | 1.611 | 0.03802 | -0.195 | 42.39
6.5 | 1.627 | 0.04364 | -0.198 | 37.291
7 | 1.315 | 0.06071 | -0.053 | 21.654
7.5 | 1.062 | 0.07268 | -0.05 | 14.615
8 | 0.819 | 0.10338 | -0.048 | 7.925
8.5 | 0.846 | 0.18566 | -0.059 | 4.559
9 | 0.874 | 0.19534 | -0.066 | 4.473
9.5 | 0.901 | 0.22241 | -0.072 | 4.051
10 | 0.928 | 0.22524 | -0.073 | 4.119
10.5 | 0.956 | 0.25824 | -0.088 | 3.703
11 | 0.983 | 0.26277 | -0.088 | 3.741
11.5 | 1.01 | 0.27702 | -0.09 | 3.645

## 8. Re 50k Mach 0.50 (2)
BIGFOIL.COM POLAR EXPORT
e395
EPPLER 395 |  |  |  | Cl Max: | 1.3279 | at alpha= | 20 | deg
XFOIL ncrit=9 |  |  |  | L/D Max: | 9.0742 | at alpha= | 6 | deg
Re: | 50000 |  |  | Cd Min: | 0.32009 | at alpha= | 20 | deg
Mach: | 0.5 |  |  | Cl=0 at alpha= | -0.61591 | deg
|  |  |  | @ Cl=0.1, Cd= | 0.049963
|  |  |  | @ Cl=0.4, Cd= | 0.059309
|  |  |  | @ Cl=0.6, Cd= | 0.071796
alpha (deg) | Cl | Cd | Cm | Cl/Cd
-20 | -0.4991 | 0.25996 | -0.022 | -1.9199
-19.5 | -0.4777 | 0.25187 | -0.0249 | -1.8966
-19 | -0.459 | 0.24565 | -0.0284 | -1.8685
-18.5 | -0.4464 | 0.24347 | -0.0327 | -1.8335
-18 | -0.4267 | 0.23472 | -0.0353 | -1.8179
-17.5 | -0.4044 | 0.22564 | -0.037 | -1.7922
-17 | -0.389 | 0.22043 | -0.0398 | -1.7647
-16.5 | -0.383 | 0.21936 | -0.0435 | -1.746
-16 | -0.3552 | 0.20688 | -0.0437 | -1.7169
-15.5 | -0.345 | 0.20306 | -0.0461 | -1.699
-15 | -0.3322 | 0.19672 | -0.0477 | -1.6887
-14.5 | -0.314 | 0.18907 | -0.048 | -1.6608
-14 | -0.3144 | 0.18759 | -0.0498 | -1.676
-13.5 | -0.2948 | 0.17809 | -0.0492 | -1.6553
-13 | -0.2906 | 0.17413 | -0.0492 | -1.6689
-12.5 | -0.2831 | 0.16806 | -0.0482 | -1.6845
-12 | -0.2858 | 0.16505 | -0.0469 | -1.7316
-11.5 | -0.2821 | 0.15921 | -0.0443 | -1.7719
-11 | -0.2942 | 0.15734 | -0.0417 | -1.8698
-10.5 | -0.2949 | 0.15196 | -0.0383 | -1.9406
-10 | -0.3097 | 0.15001 | -0.0352 | -2.0645
-9.5 | -0.3096 | 0.14462 | -0.0316 | -2.1408
-9 | -0.3285 | 0.14243 | -0.0289 | -2.3064
-8.5 | -0.34 | 0.13938 | -0.0257 | -2.4394
-8 | -0.3373 | 0.13342 | -0.0224 | -2.5281
-7.5 | -0.3547 | 0.13028 | -0.0197 | -2.7226
-7 | -0.3815 | 0.12877 | -0.0166 | -2.9626
-6.5 | -0.3919 | 0.12448 | -0.0131 | -3.1483
-6 | -0.4018 | 0.11988 | -0.0095 | -3.3517
-5.5 | -0.4051 | 0.11435 | -0.0059 | -3.5426
-5 | -0.4263 | 0.11077 | -0.0014 | -3.8485
-4 | -0.4798 | 0.09332 | -0.0192 | -5.1414
-3.5 | -0.4697 | 0.08531 | -0.0216 | -5.5058
-3 | -0.4421 | 0.07478 | -0.034 | -5.912
-2.5 | -0.372 | 0.06175 | -0.057 | -6.0243
-2 | -0.2806 | 0.05286 | -0.0755 | -5.3084
-1.5 | -0.1945 | 0.04849 | -0.0867 | -4.0111
-0.5 | 0.0255 | 0.04893 | -0.1083 | 0.52115
0 | 0.0936 | 0.04983 | -0.111 | 1.8784
0.5 | 0.1596 | 0.0512 | -0.1133 | 3.1172
1 | 0.2158 | 0.0527 | -0.1136 | 4.0949
1.5 | 0.2575 | 0.05385 | -0.1107 | 4.7818
2 | 0.3011 | 0.05465 | -0.1113 | 5.5096
2.5 | 0.3855 | 0.05846 | -0.1202 | 6.5943
3 | 0.4448 | 0.06193 | -0.1235 | 7.1823
3.5 | 0.4996 | 0.06543 | -0.1256 | 7.6356
4 | 0.5581 | 0.06911 | -0.1279 | 8.0755
4.5 | 0.6166 | 0.07286 | -0.1298 | 8.4628
5 | 0.6685 | 0.07658 | -0.1309 | 8.7294
5.5 | 0.7144 | 0.08036 | -0.1312 | 8.89
6 | 0.7645 | 0.08425 | -0.1317 | 9.0742
6.5 | 0.8007 | 0.08833 | -0.131 | 9.0649
7 | 0.8342 | 0.09265 | -0.1303 | 9.0038
7.5 | 0.8683 | 0.09719 | -0.1297 | 8.934
8 | 0.9056 | 0.10176 | -0.1292 | 8.8994
8.5 | 0.953 | 0.10593 | -0.1285 | 8.9965
9 | 0.9781 | 0.11133 | -0.1277 | 8.7856
9.5 | 0.9973 | 0.11737 | -0.1273 | 8.4971
10 | 1.0208 | 0.12336 | -0.1269 | 8.275
10.5 | 1.0535 | 0.12868 | -0.126 | 8.187
11 | 1.0763 | 0.13505 | -0.1257 | 7.9696
11.5 | 1.0885 | 0.14282 | -0.1268 | 7.6215
12 | 1.1028 | 0.15069 | -0.1282 | 7.3183
12.5 | 1.0997 | 0.16163 | -0.1331 | 6.8038
13 | 1.1173 | 0.17022 | -0.1354 | 6.5639
13.5 | 1.1217 | 0.18053 | -0.1404 | 6.2134
14 | 1.1371 | 0.1903 | -0.1443 | 5.9753
14.5 | 1.1565 | 0.20021 | -0.1477 | 5.7764
15 | 1.1534 | 0.21217 | -0.1566 | 5.4362
15.5 | 1.1639 | 0.22401 | -0.1637 | 5.1958
16 | 1.1788 | 0.23611 | -0.1704 | 4.9926
16.5 | 1.195 | 0.256 | -0.1809 | 4.668
17 | 1.2078 | 0.26337 | -0.1869 | 4.5859
17.5 | 1.2216 | 0.27171 | -0.1933 | 4.496
18 | 1.2427 | 0.28138 | -0.1984 | 4.4164
18.5 | 1.2693 | 0.29339 | -0.2025 | 4.3263
19 | 1.2962 | 0.30572 | -0.2064 | 4.2398
19.5 | 1.306 | 0.30991 | -0.2144 | 4.2141
20 | 1.3279 | 0.32009 | -0.2197 | 4.1485

## 9. Re 100k Mach 0.00 (1)
BIGFOIL.COM POLAR EXPORT
e395
EPPLER 395 |  |  |  | Cl Max: | 1.599 | at alpha= | 8 | deg
JavaFoil+Calcfoil stall+Eppler ext transition |  |  |  | L/D Max: | 106.538 | at alpha= | 4.5 | deg
Re: | 100000 |  |  | Cd Min: | 0.01105 | at alpha= | -1.5 | deg
Mach: | 0 |  |  | Cl=0 at alpha= | -6.7717 | deg
|  |  |  | @ Cl=0.1, Cd= | 0.020384
|  |  |  | @ Cl=0.4, Cd= | 0.011272
|  |  |  | @ Cl=0.6, Cd= | 0.011062
alpha (deg) | Cl | Cd | Cm | Cl/Cd
-19 | -0.261 | 0.27581 | -0.047 | -0.948
-18.5 | -0.272 | 0.24769 | -0.048 | -1.098
-18 | -0.282 | 0.24882 | -0.047 | -1.135
-17.5 | -0.293 | 0.23555 | -0.047 | -1.243
-17 | -0.303 | 0.21459 | -0.046 | -1.412
-16.5 | -0.313 | 0.20298 | -0.047 | -1.54
-16 | -0.321 | 0.19164 | -0.047 | -1.677
-15.5 | -0.329 | 0.17955 | -0.046 | -1.834
-15 | -0.336 | 0.16467 | -0.047 | -2.04
-14.5 | -0.341 | 0.1543 | -0.046 | -2.209
-14 | -0.344 | 0.14627 | -0.046 | -2.35
-13.5 | -0.344 | 0.14248 | -0.045 | -2.415
-13 | -0.342 | 0.12734 | -0.046 | -2.684
-12.5 | -0.336 | 0.12131 | -0.045 | -2.771
-12 | -0.327 | 0.11025 | -0.045 | -2.965
-11.5 | -0.314 | 0.10324 | -0.045 | -3.039
-11 | -0.297 | 0.0935 | -0.044 | -3.171
-10.5 | -0.275 | 0.08713 | -0.044 | -3.157
-10 | -0.249 | 0.08123 | -0.045 | -3.071
-9.5 | -0.22 | 0.07402 | -0.044 | -2.968
-9 | -0.186 | 0.06835 | -0.044 | -2.722
-8.5 | -0.149 | 0.06329 | -0.045 | -2.354
-8 | -0.109 | 0.05904 | -0.045 | -1.844
-7.5 | -0.066 | 0.05455 | -0.045 | -1.212
-7 | -0.021 | 0.0512 | -0.047 | -0.416
-6.5 | 0.025 | 0.04794 | -0.055 | 0.524
-6 | 0.088 | 0.02039 | -0.161 | 4.303
-5.5 | 0.148 | 0.02036 | -0.164 | 7.275
-5 | 0.212 | 0.01182 | -0.168 | 17.917
-4.5 | 0.273 | 0.01161 | -0.169 | 23.513
-4 | 0.335 | 0.01143 | -0.169 | 29.283
-3.5 | 0.395 | 0.01127 | -0.17 | 35.05
-3 | 0.455 | 0.01129 | -0.171 | 40.327
-2.5 | 0.516 | 0.01123 | -0.171 | 45.951
-2 | 0.576 | 0.01107 | -0.172 | 52.041
-1.5 | 0.636 | 0.01105 | -0.172 | 57.61
-1 | 0.697 | 0.01105 | -0.173 | 63.064
-0.5 | 0.757 | 0.01108 | -0.173 | 68.283
0 | 0.817 | 0.01114 | -0.174 | 73.366
0.5 | 0.877 | 0.01123 | -0.174 | 78.129
1 | 0.937 | 0.01132 | -0.175 | 82.764
1.5 | 0.997 | 0.01144 | -0.175 | 87.176
2 | 1.057 | 0.01156 | -0.176 | 91.428
2.5 | 1.117 | 0.01174 | -0.176 | 95.077
3 | 1.176 | 0.01191 | -0.177 | 98.738
3.5 | 1.236 | 0.01193 | -0.177 | 103.59
4 | 1.295 | 0.01232 | -0.177 | 105.153
4.5 | 1.355 | 0.01272 | -0.178 | 106.538
5 | 1.403 | 0.0132 | -0.178 | 106.296
5.5 | 1.446 | 0.02346 | -0.177 | 61.66
6 | 1.49 | 0.02277 | -0.177 | 65.451
6.5 | 1.526 | 0.02411 | -0.177 | 63.301
7 | 1.56 | 0.02292 | -0.177 | 68.054
7.5 | 1.582 | 0.02753 | -0.176 | 57.461
8 | 1.599 | 0.02886 | -0.176 | 55.411
8.5 | 1.324 | 0.05954 | -0.056 | 22.243
9 | 1.329 | 0.06425 | -0.045 | 20.689
9.5 | 1.326 | 0.07009 | -0.041 | 18.92
10 | 1.315 | 0.07501 | -0.042 | 17.537
10.5 | 1.297 | 0.08111 | -0.042 | 15.994
11 | 1.272 | 0.0877 | -0.042 | 14.506
11.5 | 1.241 | 0.09635 | -0.041 | 12.877
12 | 1.204 | 0.10409 | -0.042 | 11.564
12.5 | 1.162 | 0.11242 | -0.042 | 10.337
13 | 1.117 | 0.12146 | -0.042 | 9.196

## 10. Re 100k Mach 0.00 (2)
BIGFOIL.COM POLAR EXPORT
e395
EPPLER 395 |  |  |  | Cl Max: | 1.4915 | at alpha= | 9.5 | deg
XFOIL ncrit=9 |  |  |  | L/D Max: | 59.8454 | at alpha= | 8.5 | deg
Re: | 100000 |  |  | Cd Min: | 0.23154 | at alpha= | -20 | deg
Mach: | 0 |  |  | Cl=0 at alpha= | -3.8525 | deg
|  |  |  | @ Cl=0.1, Cd= | 0.0284
|  |  |  | @ Cl=0.4, Cd= | 0.029132
|  |  |  | @ Cl=0.6, Cd= | 0.031076
alpha (deg) | Cl | Cd | Cm | Cl/Cd
-20 | -0.458 | 0.23154 | -0.0199 | -1.9781
-19.5 | -0.443 | 0.22613 | -0.0228 | -1.9591
-19 | -0.4294 | 0.22125 | -0.0261 | -1.9408
-18.5 | -0.4232 | 0.21979 | -0.0307 | -1.9255
-18 | -0.4216 | 0.21906 | -0.0348 | -1.9246
-17.5 | -0.3885 | 0.20359 | -0.0335 | -1.9082
-17 | -0.3733 | 0.19793 | -0.035 | -1.886
-16.5 | -0.3614 | 0.19266 | -0.0373 | -1.8758
-16 | -0.3617 | 0.19117 | -0.0416 | -1.892
-15.5 | -0.3537 | 0.18458 | -0.0437 | -1.9162
-15 | -0.3287 | 0.17521 | -0.0425 | -1.876
-14.5 | -0.3173 | 0.16963 | -0.0434 | -1.8705
-14 | -0.3131 | 0.16505 | -0.0455 | -1.897
-13.5 | -0.3295 | 0.16442 | -0.0491 | -2.004
-13 | -0.301 | 0.15302 | -0.0469 | -1.9671
-12.5 | -0.291 | 0.14755 | -0.0461 | -1.9722
-12 | -0.2913 | 0.14301 | -0.0463 | -2.0369
-11.5 | -0.323 | 0.14245 | -0.0481 | -2.2675
-11 | -0.3007 | 0.13367 | -0.0432 | -2.2496
-10.5 | -0.3092 | 0.13061 | -0.0394 | -2.3674
-10 | -0.3427 | 0.12963 | -0.0367 | -2.6437
-9.5 | -0.3879 | 0.12923 | -0.0353 | -3.0016
-9 | -0.3628 | 0.12132 | -0.0288 | -2.9904
-8.5 | -0.3645 | 0.11664 | -0.0302 | -3.125
-8 | -0.3523 | 0.10825 | -0.0404 | -3.2545
-7.5 | -0.3353 | 0.10188 | -0.0473 | -3.2911
-7 | -0.3595 | 0.08217 | -0.0698 | -4.3751
-6.5 | -0.3505 | 0.05981 | -0.0906 | -5.8602
-6 | -0.2946 | 0.0396 | -0.1143 | -7.4394
-5.5 | -0.2248 | 0.03432 | -0.1209 | -6.5501
-5 | -0.15 | 0.03153 | -0.1263 | -4.7574
-4.5 | -0.09 | 0.03006 | -0.1284 | -2.994
-4 | -0.019 | 0.02904 | -0.1321 | -0.65427
-3.5 | 0.0454 | 0.02847 | -0.1346 | 1.5947
-3 | 0.1002 | 0.0284 | -0.1354 | 3.5282
-2.5 | 0.1612 | 0.0284 | -0.137 | 5.6761
-2 | 0.2316 | 0.02825 | -0.1399 | 8.1982
-1.5 | 0.2807 | 0.02865 | -0.1395 | 9.7976
-1 | 0.3312 | 0.02907 | -0.1392 | 11.3932
0 | 0.453 | 0.02918 | -0.1404 | 15.5243
0.5 | 0.4872 | 0.02967 | -0.1363 | 16.4206
1 | 0.5249 | 0.02994 | -0.1334 | 17.5317
1.5 | 0.583 | 0.03101 | -0.1353 | 18.8004
2.5 | 0.7247 | 0.03156 | -0.1405 | 22.9626
3 | 0.7656 | 0.033 | -0.1391 | 23.2
3.5 | 0.833 | 0.03301 | -0.1406 | 25.2348
4 | 0.8877 | 0.03356 | -0.1404 | 26.4511
5 | 1.0075 | 0.03363 | -0.1405 | 29.9584
6 | 1.1535 | 0.03147 | -0.1429 | 36.654
6.5 | 1.2361 | 0.02946 | -0.1448 | 41.9586
7 | 1.3262 | 0.02695 | -0.1476 | 49.2096
7.5 | 1.3805 | 0.02599 | -0.1456 | 53.1166
8 | 1.4295 | 0.02514 | -0.1427 | 56.8616
8.5 | 1.471 | 0.02458 | -0.1386 | 59.8454
9 | 1.4867 | 0.02511 | -0.131 | 59.2075
9.5 | 1.4915 | 0.02639 | -0.1222 | 56.5176
10 | 1.4849 | 0.02888 | -0.1132 | 51.4162
10.5 | 1.4702 | 0.03272 | -0.105 | 44.9328
11 | 1.4528 | 0.03772 | -0.0982 | 38.5154
11.5 | 1.4354 | 0.04363 | -0.0928 | 32.8994
12 | 1.4212 | 0.05005 | -0.0887 | 28.3956
12.5 | 1.4131 | 0.05649 | -0.0855 | 25.015
13 | 1.415 | 0.06253 | -0.083 | 22.6291
13.5 | 1.4301 | 0.06795 | -0.0806 | 21.0464
14 | 1.4503 | 0.07349 | -0.0787 | 19.7347
14.5 | 1.4526 | 0.0802 | -0.0775 | 18.1122

## 11. Re 100k Mach 0.10 (1)
BIGFOIL.COM POLAR EXPORT
e395
EPPLER 395 |  |  |  | Cl Max: | 1.601 | at alpha= | 8 | deg
JavaFoil+Calcfoil stall+Eppler ext transition |  |  |  | L/D Max: | 106.418 | at alpha= | 4.5 | deg
Re: | 100000 |  |  | Cd Min: | 0.01107 | at alpha= | -1.5 | deg
Mach: | 0.1 |  |  | Cl=0 at alpha= | -6.7717 | deg
|  |  |  | @ Cl=0.1, Cd= | 0.019816
|  |  |  | @ Cl=0.4, Cd= | 0.011301
|  |  |  | @ Cl=0.6, Cd= | 0.01109
alpha (deg) | Cl | Cd | Cm | Cl/Cd
-18.5 | -0.233 | 0.2595 | -0.048 | -0.896
-18 | -0.245 | 0.26318 | -0.047 | -0.93
-17.5 | -0.257 | 0.24121 | -0.048 | -1.065
-17 | -0.269 | 0.22864 | -0.047 | -1.177
-16.5 | -0.281 | 0.21516 | -0.047 | -1.305
-16 | -0.292 | 0.19708 | -0.047 | -1.482
-15.5 | -0.302 | 0.18554 | -0.047 | -1.63
-15 | -0.312 | 0.17376 | -0.047 | -1.793
-14.5 | -0.319 | 0.1593 | -0.047 | -2.004
-14 | -0.325 | 0.14451 | -0.046 | -2.248
-13.5 | -0.328 | 0.14193 | -0.046 | -2.311
-13 | -0.328 | 0.13103 | -0.045 | -2.505
-12.5 | -0.325 | 0.12234 | -0.046 | -2.658
-12 | -0.318 | 0.1124 | -0.045 | -2.832
-11.5 | -0.307 | 0.10446 | -0.045 | -2.942
-11 | -0.292 | 0.09729 | -0.045 | -3
-10.5 | -0.272 | 0.08806 | -0.045 | -3.088
-10 | -0.247 | 0.08191 | -0.045 | -3.021
-9.5 | -0.219 | 0.07453 | -0.044 | -2.934
-9 | -0.186 | 0.0696 | -0.044 | -2.668
-8.5 | -0.149 | 0.06394 | -0.045 | -2.33
-8 | -0.109 | 0.05879 | -0.045 | -1.854
-7.5 | -0.066 | 0.05487 | -0.046 | -1.208
-7 | -0.021 | 0.05112 | -0.047 | -0.418
-6.5 | 0.025 | 0.04806 | -0.053 | 0.525
-6 | 0.088 | 0.01958 | -0.161 | 4.479
-5.5 | 0.148 | 0.02076 | -0.164 | 7.129
-5 | 0.213 | 0.01185 | -0.169 | 17.957
-4.5 | 0.274 | 0.01163 | -0.17 | 23.573
-4 | 0.336 | 0.01145 | -0.17 | 29.373
-3.5 | 0.397 | 0.0113 | -0.171 | 35.148
-3 | 0.458 | 0.01132 | -0.171 | 40.439
-2.5 | 0.518 | 0.01125 | -0.172 | 46.077
-2 | 0.579 | 0.0111 | -0.173 | 52.174
-1.5 | 0.64 | 0.01107 | -0.173 | 57.757
-1 | 0.7 | 0.01108 | -0.174 | 63.217
-0.5 | 0.761 | 0.01111 | -0.174 | 68.435
0 | 0.821 | 0.01117 | -0.175 | 73.527
0.5 | 0.881 | 0.01126 | -0.175 | 78.263
1 | 0.942 | 0.01136 | -0.176 | 82.885
1.5 | 1.002 | 0.01145 | -0.176 | 87.529
2 | 1.062 | 0.01162 | -0.177 | 91.39
2.5 | 1.122 | 0.0118 | -0.177 | 95.119
3 | 1.182 | 0.01197 | -0.177 | 98.751
3.5 | 1.242 | 0.01199 | -0.178 | 103.575
4 | 1.302 | 0.01239 | -0.178 | 105.087
4.5 | 1.362 | 0.0128 | -0.179 | 106.418
5 | 1.41 | 0.01329 | -0.179 | 106.067
5.5 | 1.452 | 0.02372 | -0.178 | 61.19
6 | 1.495 | 0.02305 | -0.178 | 64.86
6.5 | 1.531 | 0.02208 | -0.178 | 69.338
7 | 1.564 | 0.02323 | -0.178 | 67.346
7.5 | 1.586 | 0.02787 | -0.177 | 56.891
8 | 1.601 | 0.02921 | -0.177 | 54.823
8.5 | 1.325 | 0.05989 | -0.054 | 22.128
9 | 1.328 | 0.06489 | -0.045 | 20.465
9.5 | 1.322 | 0.07067 | -0.04 | 18.711
10 | 1.308 | 0.07624 | -0.043 | 17.157
10.5 | 1.286 | 0.08314 | -0.042 | 15.463
11 | 1.256 | 0.08996 | -0.042 | 13.96
11.5 | 1.219 | 0.09739 | -0.042 | 12.517
12 | 1.177 | 0.10547 | -0.042 | 11.155
12.5 | 1.129 | 0.11422 | -0.042 | 9.885
13 | 1.078 | 0.12379 | -0.042 | 8.708

## 12. Re 100k Mach 0.10 (2)
BIGFOIL.COM POLAR EXPORT
e395
EPPLER 395 |  |  |  | Cl Max: | 1.4912 | at alpha= | 9.5 | deg
XFOIL ncrit=9 |  |  |  | L/D Max: | 58.7263 | at alpha= | 9 | deg
Re: | 100000 |  |  | Cd Min: | 0.23217 | at alpha= | -20 | deg
Mach: | 0.1 |  |  | Cl=0 at alpha= | -3.8233 | deg
|  |  |  | @ Cl=0.1, Cd= | 0.028531
|  |  |  | @ Cl=0.4, Cd= | 0.029537
|  |  |  | @ Cl=0.6, Cd= | 0.031372
alpha (deg) | Cl | Cd | Cm | Cl/Cd
-20 | -0.4587 | 0.23217 | -0.02 | -1.9757
-19.5 | -0.4437 | 0.22674 | -0.0229 | -1.9569
-19 | -0.4302 | 0.22202 | -0.0263 | -1.9377
-18.5 | -0.4245 | 0.22081 | -0.031 | -1.9225
-18 | -0.4227 | 0.22006 | -0.0351 | -1.9208
-17.5 | -0.3882 | 0.20405 | -0.0335 | -1.9025
-17 | -0.3733 | 0.19841 | -0.0352 | -1.8815
-16.5 | -0.3615 | 0.19322 | -0.0376 | -1.8709
-16 | -0.3626 | 0.19209 | -0.042 | -1.8877
-15.5 | -0.3489 | 0.18362 | -0.0432 | -1.9001
-15 | -0.3278 | 0.17562 | -0.0426 | -1.8665
-14.5 | -0.3167 | 0.17006 | -0.0436 | -1.8623
-14 | -0.3135 | 0.16576 | -0.0459 | -1.8913
-13.5 | -0.33 | 0.16521 | -0.0494 | -1.9975
-13 | -0.2992 | 0.15339 | -0.0469 | -1.9506
-12.5 | -0.2899 | 0.148 | -0.0462 | -1.9588
-12 | -0.2913 | 0.14362 | -0.0465 | -2.0283
-11.5 | -0.3237 | 0.14324 | -0.0482 | -2.2598
-11 | -0.2992 | 0.13422 | -0.043 | -2.2292
-10.5 | -0.3093 | 0.13127 | -0.0392 | -2.3562
-10 | -0.344 | 0.13049 | -0.0367 | -2.6362
-9.5 | -0.3883 | 0.13006 | -0.0354 | -2.9855
-8.5 | -0.3619 | 0.11698 | -0.0317 | -3.0937
-8 | -0.3439 | 0.10844 | -0.0405 | -3.1713
-7.5 | -0.3343 | 0.10233 | -0.0489 | -3.2669
-7 | -0.3073 | 0.0951 | -0.0508 | -3.2313
-6.5 | -0.3485 | 0.06262 | -0.0879 | -5.5653
-6 | -0.2984 | 0.04121 | -0.1136 | -7.241
-5.5 | -0.2286 | 0.0348 | -0.1211 | -6.569
-5 | -0.1497 | 0.03189 | -0.1273 | -4.6943
-4.5 | -0.0908 | 0.0303 | -0.1291 | -2.9967
-4 | -0.0258 | 0.02935 | -0.1318 | -0.87905
-3.5 | 0.0472 | 0.02862 | -0.1356 | 1.6492
-3 | 0.1008 | 0.02853 | -0.1361 | 3.5331
-2.5 | 0.1587 | 0.0286 | -0.1373 | 5.549
-2 | 0.2352 | 0.02834 | -0.1411 | 8.2992
-1.5 | 0.2831 | 0.02874 | -0.1403 | 9.8504
-1 | 0.3327 | 0.0292 | -0.1398 | 11.3938
-0.5 | 0.3843 | 0.02962 | -0.1394 | 12.9743
0 | 0.4583 | 0.02923 | -0.1416 | 15.6791
0.5 | 0.4929 | 0.02975 | -0.1375 | 16.5681
1 | 0.5283 | 0.02998 | -0.1339 | 17.6217
1.5 | 0.5864 | 0.03109 | -0.1359 | 18.8614
2 | 0.6399 | 0.0322 | -0.1366 | 19.8727
3 | 0.7851 | 0.03235 | -0.1414 | 24.2689
3.5 | 0.8408 | 0.03295 | -0.1415 | 25.5175
4 | 0.8789 | 0.03442 | -0.1394 | 25.5346
4.5 | 0.9265 | 0.0353 | -0.1382 | 26.2465
5 | 1.0166 | 0.03352 | -0.1414 | 30.3282
5.5 | 1.0864 | 0.03276 | -0.1422 | 33.1624
6 | 1.1633 | 0.03136 | -0.1436 | 37.095
6.5 | 1.2479 | 0.02927 | -0.1457 | 42.6341
7 | 1.3023 | 0.02856 | -0.1438 | 45.5987
7.5 | 1.3786 | 0.02649 | -0.1444 | 52.0423
8 | 1.4282 | 0.02557 | -0.1414 | 55.8545
8.5 | 1.4675 | 0.02508 | -0.1368 | 58.5128
9 | 1.4893 | 0.02536 | -0.1298 | 58.7263
9.5 | 1.4912 | 0.02684 | -0.1207 | 55.5589
10 | 1.4815 | 0.02961 | -0.1116 | 50.0338
10.5 | 1.4661 | 0.03369 | -0.1036 | 43.5174
11 | 1.4483 | 0.03891 | -0.0971 | 37.2218
11.5 | 1.4306 | 0.04501 | -0.0919 | 31.784
12 | 1.4169 | 0.05154 | -0.088 | 27.4913
12.5 | 1.4104 | 0.05802 | -0.0849 | 24.3089
13 | 1.4124 | 0.06413 | -0.0826 | 22.024
13.5 | 1.4269 | 0.06973 | -0.0802 | 20.4632
14 | 1.446 | 0.0755 | -0.0783 | 19.1523
14.5 | 1.4476 | 0.08252 | -0.0773 | 17.5424

## 13. Re 100k Mach 0.25 (1)
BIGFOIL.COM POLAR EXPORT
e395
EPPLER 395 |  |  |  | Cl Max: | 1.602 | at alpha= | 7.5 | deg
JavaFoil+Calcfoil stall+Eppler ext transition |  |  |  | L/D Max: | 104.606 | at alpha= | 4 | deg
Re: | 100000 |  |  | Cd Min: | 0.01119 | at alpha= | -1.5 | deg
Mach: | 0.25 |  |  | Cl=0 at alpha= | -6.7708 | deg
|  |  |  | @ Cl=0.1, Cd= | 0.020057
|  |  |  | @ Cl=0.4, Cd= | 0.011451
|  |  |  | @ Cl=0.6, Cd= | 0.011236
alpha (deg) | Cl | Cd | Cm | Cl/Cd
-16.5 | -0.057 | 0.27284 | -0.054 | -0.208
-16 | -0.054 | 0.24465 | -0.053 | -0.22
-15.5 | -0.051 | 0.22804 | -0.052 | -0.224
-15 | -0.048 | 0.20346 | -0.052 | -0.237
-14.5 | -0.09 | 0.18546 | -0.051 | -0.488
-14 | -0.141 | 0.18546 | -0.051 | -0.762
-13.5 | -0.176 | 0.16328 | -0.049 | -1.081
-13 | -0.204 | 0.15053 | -0.049 | -1.358
-12.5 | -0.226 | 0.13628 | -0.049 | -1.659
-12 | -0.241 | 0.12199 | -0.048 | -1.978
-11.5 | -0.25 | 0.12321 | -0.048 | -2.025
-11 | -0.25 | 0.11009 | -0.047 | -2.275
-10.5 | -0.244 | 0.09885 | -0.047 | -2.468
-10 | -0.23 | 0.08991 | -0.047 | -2.557
-9.5 | -0.209 | 0.08008 | -0.046 | -2.607
-9 | -0.181 | 0.07367 | -0.046 | -2.457
-8.5 | -0.148 | 0.06634 | -0.046 | -2.225
-8 | -0.109 | 0.06074 | -0.045 | -1.799
-7.5 | -0.067 | 0.0564 | -0.047 | -1.188
-7 | -0.022 | 0.05217 | -0.048 | -0.416
-6.5 | 0.026 | 0.04871 | -0.052 | 0.528
-6 | 0.088 | 0.01985 | -0.161 | 4.413
-5.5 | 0.153 | 0.02097 | -0.17 | 7.28
-5 | 0.219 | 0.01203 | -0.174 | 18.163
-4.5 | 0.282 | 0.01178 | -0.174 | 23.907
-4 | 0.346 | 0.01159 | -0.175 | 29.828
-3.5 | 0.408 | 0.01143 | -0.176 | 35.685
-3 | 0.47 | 0.01146 | -0.176 | 41.065
-2.5 | 0.533 | 0.0114 | -0.177 | 46.739
-2 | 0.595 | 0.01124 | -0.177 | 52.935
-1.5 | 0.657 | 0.01119 | -0.178 | 58.751
-1 | 0.719 | 0.01128 | -0.178 | 63.807
-0.5 | 0.782 | 0.01129 | -0.179 | 69.247
0 | 0.844 | 0.01135 | -0.179 | 74.36
0.5 | 0.906 | 0.01147 | -0.18 | 78.996
1 | 0.968 | 0.01155 | -0.18 | 83.773
1.5 | 1.03 | 0.01173 | -0.181 | 87.773
2 | 1.092 | 0.01189 | -0.181 | 91.787
2.5 | 1.153 | 0.01211 | -0.182 | 95.214
3 | 1.215 | 0.01231 | -0.182 | 98.695
3.5 | 1.276 | 0.01235 | -0.183 | 103.343
4 | 1.338 | 0.01279 | -0.183 | 104.606
4.5 | 1.391 | 0.02282 | -0.183 | 60.979
5 | 1.434 | 0.02213 | -0.182 | 64.798
5.5 | 1.48 | 0.02112 | -0.182 | 70.076
6 | 1.522 | 0.02227 | -0.182 | 68.369
6.5 | 1.559 | 0.02365 | -0.182 | 65.913
7 | 1.59 | 0.02535 | -0.182 | 62.703
7.5 | 1.602 | 0.02982 | -0.181 | 53.701
8 | 1.325 | 0.05693 | -0.057 | 23.273
8.5 | 1.323 | 0.06205 | -0.049 | 21.316
9 | 1.309 | 0.06817 | -0.043 | 19.203
9.5 | 1.281 | 0.07447 | -0.042 | 17.199
10 | 1.238 | 0.08217 | -0.043 | 15.065
10.5 | 1.181 | 0.0887 | -0.044 | 13.314
11 | 1.11 | 0.10028 | -0.044 | 11.074
11.5 | 1.028 | 0.10773 | -0.044 | 9.539
12 | 0.934 | 0.12208 | -0.044 | 7.652
12.5 | 0.832 | 0.13605 | -0.045 | 6.115

## 14. Re 100k Mach 0.25 (2)
BIGFOIL.COM POLAR EXPORT
e395
EPPLER 395 |  |  |  | Cl Max: | 1.4838 | at alpha= | 9 | deg
XFOIL ncrit=9 |  |  |  | L/D Max: | 54.6858 | at alpha= | 8.5 | deg
Re: | 100000 |  |  | Cd Min: | 0.23578 | at alpha= | -20 | deg
Mach: | 0.25 |  |  | Cl=0 at alpha= | -3.7145 | deg
|  |  |  | @ Cl=0.1, Cd= | 0.029342
|  |  |  | @ Cl=0.4, Cd= | 0.030276
|  |  |  | @ Cl=0.6, Cd= | 0.032801
alpha (deg) | Cl | Cd | Cm | Cl/Cd
-20 | -0.4635 | 0.23578 | -0.0203 | -1.9658
-19.5 | -0.448 | 0.23035 | -0.0236 | -1.9449
-19 | -0.4363 | 0.2271 | -0.0278 | -1.9212
-18.5 | -0.4316 | 0.22661 | -0.0324 | -1.9046
-18 | -0.4062 | 0.21357 | -0.0328 | -1.902
-17.5 | -0.388 | 0.20679 | -0.034 | -1.8763
-17 | -0.3734 | 0.20117 | -0.0361 | -1.8561
-16.5 | -0.3642 | 0.19716 | -0.0395 | -1.8472
-16 | -0.368 | 0.19722 | -0.0438 | -1.8659
-15.5 | -0.3392 | 0.18412 | -0.0428 | -1.8423
-15 | -0.3242 | 0.17799 | -0.0434 | -1.8215
-14.5 | -0.3139 | 0.17251 | -0.0447 | -1.8196
-14 | -0.3174 | 0.1701 | -0.0479 | -1.866
-13.5 | -0.332 | 0.16931 | -0.0509 | -1.9609
-13 | -0.2918 | 0.15561 | -0.0471 | -1.8752
-12.5 | -0.2857 | 0.15053 | -0.0468 | -1.898
-12 | -0.2952 | 0.14758 | -0.0476 | -2.0003
-11.5 | -0.3273 | 0.14753 | -0.0483 | -2.2185
-11 | -0.2952 | 0.1374 | -0.0419 | -2.1485
-10.5 | -0.3125 | 0.13515 | -0.0385 | -2.3122
-10 | -0.3513 | 0.13519 | -0.0366 | -2.5986
-9.5 | -0.3498 | 0.12883 | -0.0322 | -2.7152
-9 | -0.3532 | 0.12498 | -0.0281 | -2.8261
-8.5 | -0.3583 | 0.11985 | -0.0409 | -2.9896
-8 | -0.3074 | 0.10963 | -0.0434 | -2.804
-7.5 | -0.3271 | 0.10494 | -0.0548 | -3.117
-7 | -0.2941 | 0.09701 | -0.0583 | -3.0316
-6.5 | -0.3403 | 0.07199 | -0.0801 | -4.727
-6 | -0.3201 | 0.05427 | -0.1011 | -5.8983
-5.5 | -0.2521 | 0.04135 | -0.1185 | -6.0967
-5 | -0.1786 | 0.03476 | -0.127 | -5.1381
-4.5 | -0.0933 | 0.03193 | -0.1335 | -2.922
-4 | -0.0354 | 0.0306 | -0.1347 | -1.1569
-3.5 | 0.0266 | 0.02987 | -0.1364 | 0.89053
-3 | 0.1044 | 0.02931 | -0.1404 | 3.5619
-2.5 | 0.1618 | 0.02931 | -0.1411 | 5.5203
-2 | 0.2157 | 0.02958 | -0.1412 | 7.2921
-1.5 | 0.272 | 0.0299 | -0.1416 | 9.097
-1 | 0.3507 | 0.02966 | -0.1449 | 11.824
-0.5 | 0.3981 | 0.03025 | -0.1437 | 13.1603
0 | 0.4441 | 0.03089 | -0.1421 | 14.3768
0.5 | 0.4872 | 0.0315 | -0.1395 | 15.4667
1 | 0.5113 | 0.03172 | -0.1326 | 16.1192
1.5 | 0.5747 | 0.03267 | -0.1355 | 17.5911
2.5 | 0.722 | 0.03343 | -0.141 | 21.5974
3 | 0.7671 | 0.03486 | -0.1399 | 22.0052
3.5 | 0.796 | 0.03707 | -0.1371 | 21.4729
4 | 0.8877 | 0.03587 | -0.1404 | 24.7477
4.5 | 0.9473 | 0.03616 | -0.1401 | 26.1975
5 | 0.9659 | 0.03882 | -0.1358 | 24.8815
5.5 | 1.0629 | 0.0363 | -0.1383 | 29.281
6 | 1.141 | 0.03479 | -0.1389 | 32.7968
6.5 | 1.2008 | 0.03403 | -0.1373 | 35.2865
7 | 1.3092 | 0.03047 | -0.1408 | 42.9669
7.5 | 1.3821 | 0.0285 | -0.1399 | 48.4947
8 | 1.4421 | 0.02702 | -0.1372 | 53.3716
8.5 | 1.4705 | 0.02689 | -0.1303 | 54.6858
9 | 1.4838 | 0.02776 | -0.122 | 53.451
9.5 | 1.4797 | 0.03014 | -0.113 | 49.0942
10 | 1.4667 | 0.03395 | -0.1047 | 43.2018
10.5 | 1.4485 | 0.03914 | -0.0978 | 37.0082
11 | 1.4293 | 0.04535 | -0.0924 | 31.5171
11.5 | 1.413 | 0.05219 | -0.0884 | 27.0742
12 | 1.4017 | 0.05926 | -0.0854 | 23.6534
12.5 | 1.3991 | 0.06607 | -0.083 | 21.176
13 | 1.4057 | 0.07262 | -0.0808 | 19.3569
13.5 | 1.4136 | 0.0795 | -0.0791 | 17.7811
14 | 1.4219 | 0.08699 | -0.0779 | 16.3456

## 15. Re 100k Mach 0.50 (1)
BIGFOIL.COM POLAR EXPORT
e395
EPPLER 395 |  |  |  | Cl Max: | 1.644 | at alpha= | 6.5 | deg
JavaFoil+Calcfoil stall+Eppler ext transition |  |  |  | L/D Max: | 88.547 | at alpha= | 1.5 | deg
Re: | 100000 |  |  | Cd Min: | 0.01197 | at alpha= | -2.5 | deg
Mach: | 0.5 |  |  | Cl=0 at alpha= | -6.7872 | deg
|  |  |  | @ Cl=0.1, Cd= | 0.041737
|  |  |  | @ Cl=0.4, Cd= | 0.01231
|  |  |  | @ Cl=0.6, Cd= | 0.011979
alpha (deg) | Cl | Cd | Cm | Cl/Cd
-20 | -0.735 | 0.34114 | -0.094 | -2.155
-19.5 | -0.708 | 0.33691 | -0.094 | -2.101
-19 | -0.681 | 0.33055 | -0.094 | -2.06
-18.5 | -0.654 | 0.32397 | -0.094 | -2.018
-18 | -0.626 | 0.3215 | -0.095 | -1.948
-17.5 | -0.599 | 0.31197 | -0.095 | -1.92
-17 | -0.572 | 0.30739 | -0.096 | -1.86
-16.5 | -0.542 | 0.27693 | -0.089 | -1.959
-16 | -0.515 | 0.2673 | -0.088 | -1.925
-15.5 | -0.487 | 0.26016 | -0.088 | -1.872
-15 | -0.46 | 0.25499 | -0.088 | -1.802
-14.5 | -0.432 | 0.2522 | -0.088 | -1.713
-14 | -0.404 | 0.24638 | -0.088 | -1.641
-13.5 | -0.377 | 0.25206 | -0.089 | -1.494
-13 | -0.348 | 0.21408 | -0.08 | -1.625
-12.5 | -0.32 | 0.20899 | -0.079 | -1.532
-12 | -0.292 | 0.20447 | -0.079 | -1.43
-11.5 | -0.265 | 0.20106 | -0.079 | -1.316
-11 | -0.237 | 0.19782 | -0.079 | -1.197
-10.5 | -0.208 | 0.17472 | -0.07 | -1.193
-10 | -0.181 | 0.17091 | -0.07 | -1.057
-9.5 | -0.153 | 0.16857 | -0.071 | -0.906
-9 | -0.125 | 0.10268 | -0.066 | -1.215
-8.5 | -0.097 | 0.10338 | -0.063 | -0.937
-8 | -0.069 | 0.08601 | -0.058 | -0.801
-7.5 | -0.041 | 0.08043 | -0.054 | -0.509
-7 | -0.02 | 0.06201 | -0.053 | -0.33
-6.5 | 0.027 | 0.0539 | -0.052 | 0.498
-6 | 0.081 | 0.04858 | -0.054 | 1.663
-5.5 | 0.153 | 0.02265 | -0.167 | 6.773
-5 | 0.219 | 0.02101 | -0.17 | 10.414
-4.5 | 0.299 | 0.02045 | -0.185 | 14.626
-4 | 0.386 | 0.01235 | -0.196 | 31.305
-3.5 | 0.456 | 0.01215 | -0.196 | 37.549
-3 | 0.526 | 0.01203 | -0.197 | 43.728
-2.5 | 0.596 | 0.01197 | -0.198 | 49.76
-2 | 0.665 | 0.01212 | -0.198 | 54.898
-1.5 | 0.735 | 0.012 | -0.199 | 61.233
-1 | 0.804 | 0.01201 | -0.199 | 66.976
-0.5 | 0.874 | 0.01224 | -0.2 | 71.416
0 | 0.943 | 0.01231 | -0.201 | 76.607
0.5 | 1.013 | 0.01251 | -0.201 | 80.968
1 | 1.082 | 0.01275 | -0.202 | 84.849
1.5 | 1.151 | 0.013 | -0.202 | 88.547
2 | 1.212 | 0.02359 | -0.201 | 51.379
2.5 | 1.272 | 0.02278 | -0.201 | 55.842
3 | 1.333 | 0.02158 | -0.2 | 61.785
3.5 | 1.397 | 0.02018 | -0.2 | 69.226
4 | 1.46 | 0.02092 | -0.2 | 69.786
4.5 | 1.523 | 0.01949 | -0.2 | 78.107
5 | 1.564 | 0.02043 | -0.2 | 76.532
5.5 | 1.613 | 0.02179 | -0.2 | 74.026
6 | 1.643 | 0.02357 | -0.2 | 69.717
6.5 | 1.644 | 0.02896 | -0.2 | 56.789
7 | 1.315 | 0.0548 | -0.059 | 23.995
7.5 | 1.062 | 0.06358 | -0.052 | 16.706
8 | 0.819 | 0.08681 | -0.049 | 9.437
8.5 | 0.847 | 0.09718 | -0.06 | 8.711
9 | 0.874 | 0.15341 | -0.066 | 5.695
9.5 | 0.901 | 0.17454 | -0.072 | 5.162
10 | 0.928 | 0.17381 | -0.073 | 5.338
10.5 | 0.956 | 0.20239 | -0.088 | 4.725
11 | 0.983 | 0.20362 | -0.089 | 4.828
11.5 | 1.01 | 0.2088 | -0.09 | 4.837

## 16. Re 100k Mach 0.50 (2)
BIGFOIL.COM POLAR EXPORT
e395
EPPLER 395 |  |  |  | Cl Max: | 1.4444 | at alpha= | 9.5 | deg
XFOIL ncrit=9 |  |  |  | L/D Max: | 30.7762 | at alpha= | 9 | deg
Re: | 100000 |  |  | Cd Min: | 0.25927 | at alpha= | -20 | deg
Mach: | 0.5 |  |  | Cl=0 at alpha= | -3.2748 | deg
|  |  |  | @ Cl=0.1, Cd= | 0.034003
|  |  |  | @ Cl=0.4, Cd= | 0.035985
|  |  |  | @ Cl=0.6, Cd= | 0.03894
alpha (deg) | Cl | Cd | Cm | Cl/Cd
-20 | -0.4953 | 0.25927 | -0.0237 | -1.9104
-19 | -0.4551 | 0.24214 | -0.0297 | -1.8795
-18.5 | -0.4343 | 0.23435 | -0.032 | -1.8532
-18 | -0.4156 | 0.22771 | -0.0347 | -1.8251
-17.5 | -0.399 | 0.22194 | -0.038 | -1.7978
-17 | -0.3933 | 0.22145 | -0.0429 | -1.776
-16.5 | -0.3689 | 0.2094 | -0.0437 | -1.7617
-16 | -0.3494 | 0.20177 | -0.0446 | -1.7317
-15.5 | -0.334 | 0.19557 | -0.0463 | -1.7078
-15 | -0.3235 | 0.19066 | -0.0486 | -1.6967
-14.5 | -0.3276 | 0.19016 | -0.0519 | -1.7228
-14 | -0.3017 | 0.17807 | -0.0505 | -1.6943
-13.5 | -0.2895 | 0.17201 | -0.0499 | -1.683
-13 | -0.2849 | 0.16723 | -0.0495 | -1.7036
-12.5 | -0.3001 | 0.16657 | -0.0499 | -1.8016
-12 | -0.2952 | 0.15952 | -0.0464 | -1.8506
-11.5 | -0.2945 | 0.15507 | -0.0418 | -1.8991
-11 | -0.3101 | 0.15303 | -0.039 | -2.0264
-10.5 | -0.3478 | 0.15473 | -0.0379 | -2.2478
-10 | -0.3276 | 0.14517 | -0.0328 | -2.2567
-9.5 | -0.2986 | 0.13745 | -0.0403 | -2.1724
-9 | -0.2834 | 0.13053 | -0.0507 | -2.1711
-8.5 | -0.2471 | 0.12205 | -0.0551 | -2.0246
-8 | -0.2249 | 0.11451 | -0.0602 | -1.964
-7.5 | -0.2216 | 0.10942 | -0.0671 | -2.0252
-7 | -0.1906 | 0.10122 | -0.0695 | -1.883
-6.5 | -0.2092 | 0.09107 | -0.0779 | -2.2971
-6 | -0.2118 | 0.0848 | -0.0794 | -2.4976
-5.5 | -0.2226 | 0.0784 | -0.0812 | -2.8393
-5 | -0.2278 | 0.07 | -0.0884 | -3.2543
-4.5 | -0.1969 | 0.05313 | -0.1149 | -3.706
-4 | -0.1293 | 0.04128 | -0.1343 | -3.1323
-3.5 | -0.0459 | 0.03681 | -0.1421 | -1.2469
-3 | 0.056 | 0.03431 | -0.1492 | 1.6322
-2.5 | 0.119 | 0.03387 | -0.1498 | 3.5134
-2 | 0.1803 | 0.03397 | -0.1499 | 5.3076
-1.5 | 0.2422 | 0.03434 | -0.15 | 7.053
-1 | 0.3041 | 0.03488 | -0.1501 | 8.7185
-0.5 | 0.3651 | 0.03557 | -0.1501 | 10.2643
0 | 0.4265 | 0.0363 | -0.1499 | 11.7493
0.5 | 0.5 | 0.03664 | -0.1509 | 13.6463
1 | 0.5499 | 0.03765 | -0.1488 | 14.6056
1.5 | 0.5903 | 0.03846 | -0.1444 | 15.3484
2.5 | 0.6627 | 0.04204 | -0.1393 | 15.7636
3 | 0.719 | 0.04385 | -0.1394 | 16.3968
3.5 | 0.7774 | 0.04548 | -0.1392 | 17.0932
4 | 0.8401 | 0.04675 | -0.139 | 17.9701
5 | 0.9294 | 0.0509 | -0.1352 | 18.2593
5.5 | 0.976 | 0.05276 | -0.1331 | 18.4989
6 | 1.0311 | 0.05382 | -0.1309 | 19.1583
6.5 | 1.1108 | 0.05256 | -0.1289 | 21.1339
7 | 1.1526 | 0.05396 | -0.1252 | 21.3603
7.5 | 1.2009 | 0.05448 | -0.1211 | 22.043
8 | 1.27 | 0.05263 | -0.1164 | 24.1307
8.5 | 1.363 | 0.04834 | -0.111 | 28.1961
9 | 1.4314 | 0.04651 | -0.1048 | 30.7762
9.5 | 1.4444 | 0.05003 | -0.0988 | 28.8707
10 | 1.4371 | 0.05608 | -0.0939 | 25.6259
10.5 | 1.4244 | 0.06345 | -0.0903 | 22.4492
11 | 1.4083 | 0.07204 | -0.0883 | 19.5489
11.5 | 1.39 | 0.08199 | -0.0879 | 16.9533
12 | 1.3756 | 0.0921 | -0.0884 | 14.9359
12.5 | 1.3539 | 0.10422 | -0.0916 | 12.9908
13 | 1.3167 | 0.11994 | -0.0993 | 10.978
13.5 | 1.2842 | 0.13615 | -0.1088 | 9.4322
14 | 1.2467 | 0.15552 | -0.1221 | 8.0163
14.5 | 1.226 | 0.17327 | -0.1338 | 7.0757

## 17. Re 250k Mach 0.00 (1)
BIGFOIL.COM POLAR EXPORT
e395
EPPLER 395 |  |  |  | Cl Max: | 1.623 | at alpha= | 8.5 | deg
JavaFoil+Calcfoil stall+Eppler ext transition |  |  |  | L/D Max: | 150.986 | at alpha= | 4.5 | deg
Re: | 250000 |  |  | Cd Min: | 0.0082 | at alpha= | -2 | deg
Mach: | 0 |  |  | Cl=0 at alpha= | -6.7981 | deg
|  |  |  | @ Cl=0.1, Cd= | 0.009556
|  |  |  | @ Cl=0.4, Cd= | 0.0085475
|  |  |  | @ Cl=0.6, Cd= | 0.008212
alpha (deg) | Cl | Cd | Cm | Cl/Cd
-19 | -0.262 | 0.21692 | -0.05 | -1.206
-18.5 | -0.272 | 0.20384 | -0.051 | -1.335
-18 | -0.283 | 0.19325 | -0.05 | -1.462
-17.5 | -0.293 | 0.18298 | -0.05 | -1.601
-17 | -0.303 | 0.17217 | -0.049 | -1.76
-16.5 | -0.313 | 0.16201 | -0.05 | -1.93
-16 | -0.322 | 0.15298 | -0.049 | -2.102
-15.5 | -0.329 | 0.14715 | -0.048 | -2.239
-15 | -0.336 | 0.13493 | -0.049 | -2.49
-14.5 | -0.341 | 0.13143 | -0.049 | -2.594
-14 | -0.344 | 0.12279 | -0.048 | -2.8
-13.5 | -0.344 | 0.115 | -0.047 | -2.993
-13 | -0.342 | 0.10526 | -0.048 | -3.247
-12.5 | -0.336 | 0.09859 | -0.047 | -3.41
-12 | -0.327 | 0.09196 | -0.047 | -3.555
-11.5 | -0.314 | 0.08888 | -0.046 | -3.53
-11 | -0.297 | 0.08281 | -0.046 | -3.581
-10.5 | -0.275 | 0.07663 | -0.046 | -3.59
-10 | -0.249 | 0.07098 | -0.045 | -3.514
-9.5 | -0.22 | 0.06668 | -0.045 | -3.294
-9 | -0.186 | 0.06141 | -0.045 | -3.03
-8.5 | -0.149 | 0.05779 | -0.046 | -2.579
-8 | -0.109 | 0.05378 | -0.046 | -2.024
-7.5 | -0.066 | 0.05047 | -0.047 | -1.31
-7 | -0.021 | 0.04733 | -0.054 | -0.45
-6.5 | 0.031 | 0.01743 | -0.163 | 1.766
-6 | 0.091 | 0.00961 | -0.167 | 9.441
-5.5 | 0.151 | 0.00925 | -0.168 | 16.333
-5 | 0.212 | 0.00906 | -0.168 | 23.376
-4.5 | 0.273 | 0.00891 | -0.169 | 30.642
-4 | 0.335 | 0.00872 | -0.169 | 38.371
-3.5 | 0.395 | 0.00855 | -0.17 | 46.213
-3 | 0.455 | 0.00852 | -0.171 | 53.479
-2.5 | 0.516 | 0.00842 | -0.171 | 61.249
-2 | 0.576 | 0.0082 | -0.172 | 70.233
-1.5 | 0.636 | 0.00823 | -0.172 | 77.301
-1 | 0.697 | 0.00821 | -0.173 | 84.891
-0.5 | 0.757 | 0.0082 | -0.173 | 92.284
0 | 0.817 | 0.0082 | -0.174 | 99.643
0.5 | 0.877 | 0.00821 | -0.174 | 106.838
1 | 0.937 | 0.00825 | -0.175 | 113.616
1.5 | 0.997 | 0.00829 | -0.175 | 120.242
2 | 1.057 | 0.00834 | -0.176 | 126.742
2.5 | 1.117 | 0.00842 | -0.176 | 132.616
3 | 1.176 | 0.0085 | -0.177 | 138.384
3.5 | 1.236 | 0.00841 | -0.177 | 146.915
4 | 1.295 | 0.00869 | -0.177 | 149.137
4.5 | 1.355 | 0.00897 | -0.178 | 150.986
5 | 1.403 | 0.00932 | -0.178 | 150.509
5.5 | 1.456 | 0.00969 | -0.179 | 150.248
6 | 1.504 | 0.01017 | -0.179 | 147.841
6.5 | 1.547 | 0.01073 | -0.179 | 144.153
7 | 1.585 | 0.01136 | -0.18 | 139.535
7.5 | 1.602 | 0.03033 | -0.179 | 52.82
8 | 1.616 | 0.02645 | -0.178 | 61.092
8.5 | 1.623 | 0.02808 | -0.177 | 57.799
9 | 1.623 | 0.02627 | -0.177 | 61.789
9.5 | 1.326 | 0.06382 | -0.049 | 20.785
10 | 1.316 | 0.06837 | -0.051 | 19.244
10.5 | 1.298 | 0.0733 | -0.049 | 17.701
11 | 1.272 | 0.07859 | -0.048 | 16.19
11.5 | 1.241 | 0.08466 | -0.044 | 14.655
12 | 1.204 | 0.09115 | -0.044 | 13.206
12.5 | 1.162 | 0.09669 | -0.043 | 12.02
13 | 1.117 | 0.10389 | -0.043 | 10.752
13.5 | 1.069 | 0.11152 | -0.043 | 9.587

## 18. Re 250k Mach 0.00 (2)
BIGFOIL.COM POLAR EXPORT
e395
EPPLER 395 |  |  |  | Cl Max: | 1.4824 | at alpha= | 9 | deg
XFOIL ncrit=9 |  |  |  | L/D Max: | 102.785 | at alpha= | 6.5 | deg
Re: | 250000 |  |  | Cd Min: | 0.22974 | at alpha= | -20 | deg
Mach: | 0 |  |  | Cl=0 at alpha= | -6.0859 | deg
|  |  |  | @ Cl=0.1, Cd= | 0.01373
|  |  |  | @ Cl=0.4, Cd= | 0.011877
|  |  |  | @ Cl=0.6, Cd= | 0.011576
alpha (deg) | Cl | Cd | Cm | Cl/Cd
-20 | -0.458 | 0.22974 | -0.0192 | -1.9936
-19.5 | -0.4432 | 0.22406 | -0.0221 | -1.978
-19 | -0.429 | 0.21826 | -0.0252 | -1.9655
-18.5 | -0.4192 | 0.21337 | -0.0294 | -1.9647
-18 | -0.4109 | 0.2085 | -0.033 | -1.9707
-17.5 | -0.391 | 0.19997 | -0.0331 | -1.9553
-17 | -0.3761 | 0.19449 | -0.0344 | -1.9338
-16.5 | -0.3631 | 0.18896 | -0.0362 | -1.9216
-16 | -0.3511 | 0.18321 | -0.038 | -1.9164
-15.5 | -0.342 | 0.17724 | -0.0406 | -1.9296
-15 | -0.3419 | 0.17224 | -0.0443 | -1.985
-14.5 | -0.3316 | 0.16413 | -0.0449 | -2.0203
-14 | -0.3163 | 0.15862 | -0.0442 | -1.9941
-13.5 | -0.3072 | 0.15341 | -0.0445 | -2.0025
-13 | -0.3022 | 0.14781 | -0.045 | -2.0445
-12.5 | -0.3127 | 0.1427 | -0.0475 | -2.1913
-12 | -0.3213 | 0.13787 | -0.0473 | -2.3305
-11.5 | -0.3172 | 0.13248 | -0.0418 | -2.3943
-11 | -0.3018 | 0.1267 | -0.0443 | -2.382
-10.5 | -0.2749 | 0.11769 | -0.0537 | -2.3358
-10 | -0.2575 | 0.10676 | -0.0688 | -2.412
-9.5 | -0.2389 | 0.09541 | -0.076 | -2.5039
-9 | -0.3554 | 0.03878 | -0.1336 | -9.1645
-8.5 | -0.3143 | 0.0286 | -0.1456 | -10.9895
-8 | -0.2543 | 0.02408 | -0.1509 | -10.5606
-7.5 | -0.1832 | 0.02016 | -0.1565 | -9.0873
-7 | -0.1215 | 0.01786 | -0.1592 | -6.8029
-6.5 | -0.0487 | 0.01622 | -0.1635 | -3.0025
-6 | 0.0101 | 0.01506 | -0.1649 | 0.67065
-5.5 | 0.0689 | 0.01411 | -0.166 | 4.8831
-5 | 0.1294 | 0.01337 | -0.1674 | 9.6784
-4.5 | 0.1916 | 0.01276 | -0.1689 | 15.0157
-4 | 0.2472 | 0.01245 | -0.1691 | 19.8554
-3.5 | 0.3039 | 0.01219 | -0.1695 | 24.9303
-3 | 0.363 | 0.01198 | -0.1703 | 30.3005
-2.5 | 0.4203 | 0.01182 | -0.1707 | 35.5584
-2 | 0.4756 | 0.01174 | -0.1707 | 40.5111
-1.5 | 0.533 | 0.01167 | -0.1711 | 45.6727
-1 | 0.5907 | 0.01158 | -0.1714 | 51.0104
-0.5 | 0.6446 | 0.01156 | -0.1711 | 55.7612
0 | 0.6999 | 0.01156 | -0.1709 | 60.545
0.5 | 0.7565 | 0.0115 | -0.1708 | 65.7826
1 | 0.8049 | 0.01149 | -0.1691 | 70.0522
1.5 | 0.8455 | 0.01141 | -0.1653 | 74.1017
2 | 0.8988 | 0.01135 | -0.1645 | 79.1894
2.5 | 0.9588 | 0.01155 | -0.1655 | 83.013
3 | 1.0147 | 0.01176 | -0.1656 | 86.284
3.5 | 1.0693 | 0.01197 | -0.1654 | 89.3317
4 | 1.1235 | 0.01215 | -0.1651 | 92.4691
4.5 | 1.1771 | 0.01234 | -0.1646 | 95.389
5 | 1.227 | 0.01255 | -0.1634 | 97.7689
5.5 | 1.2761 | 0.01276 | -0.162 | 100.0078
6 | 1.3245 | 0.013 | -0.1604 | 101.8846
6.5 | 1.3691 | 0.01332 | -0.1582 | 102.7853
7 | 1.409 | 0.01377 | -0.1551 | 102.3239
7.5 | 1.4438 | 0.01443 | -0.1511 | 100.0554
8 | 1.4691 | 0.01537 | -0.1456 | 95.5823
8.5 | 1.4793 | 0.0168 | -0.1376 | 88.0536
9 | 1.4824 | 0.01888 | -0.1292 | 78.5169
9.5 | 1.482 | 0.02159 | -0.1214 | 68.6429
10 | 1.4811 | 0.02486 | -0.1147 | 59.5776
10.5 | 1.4807 | 0.02861 | -0.1091 | 51.7546
11 | 1.4805 | 0.0328 | -0.1043 | 45.1372
11.5 | 1.4779 | 0.03762 | -0.1001 | 39.285
12 | 1.4751 | 0.04287 | -0.0966 | 34.4087
12.5 | 1.4733 | 0.04845 | -0.0937 | 30.4087
13 | 1.4677 | 0.05484 | -0.0915 | 26.7633
13.5 | 1.466 | 0.06122 | -0.0901 | 23.9464
14 | 1.4629 | 0.06816 | -0.0891 | 21.4627

## 19. Re 250k Mach 0.10 (1)
BIGFOIL.COM POLAR EXPORT
e395
EPPLER 395 |  |  |  | Cl Max: | 1.623 | at alpha= | 8.5 | deg
JavaFoil+Calcfoil stall+Eppler ext transition |  |  |  | L/D Max: | 150.878 | at alpha= | 4.5 | deg
Re: | 250000 |  |  | Cd Min: | 0.00822 | at alpha= | -0.5 | deg
Mach: | 0.1 |  |  | Cl=0 at alpha= | -6.7768 | deg
|  |  |  | @ Cl=0.1, Cd= | 0.0095869
|  |  |  | @ Cl=0.4, Cd= | 0.0085685
|  |  |  | @ Cl=0.6, Cd= | 0.0082369
alpha (deg) | Cl | Cd | Cm | Cl/Cd
-18.5 | -0.233 | 0.21203 | -0.051 | -1.098
-18 | -0.245 | 0.20086 | -0.051 | -1.219
-17.5 | -0.257 | 0.18932 | -0.051 | -1.358
-17 | -0.269 | 0.17991 | -0.051 | -1.496
-16.5 | -0.281 | 0.16603 | -0.05 | -1.692
-16 | -0.292 | 0.15634 | -0.05 | -1.869
-15.5 | -0.303 | 0.14739 | -0.05 | -2.052
-15 | -0.312 | 0.14208 | -0.049 | -2.194
-14.5 | -0.319 | 0.13024 | -0.05 | -2.452
-14 | -0.325 | 0.12316 | -0.049 | -2.638
-13.5 | -0.328 | 0.11482 | -0.048 | -2.857
-13 | -0.328 | 0.10659 | -0.047 | -3.08
-12.5 | -0.325 | 0.09939 | -0.048 | -3.272
-12 | -0.318 | 0.09427 | -0.047 | -3.377
-11.5 | -0.307 | 0.08951 | -0.046 | -3.433
-11 | -0.292 | 0.0835 | -0.047 | -3.496
-10.5 | -0.272 | 0.07715 | -0.046 | -3.525
-10 | -0.248 | 0.0724 | -0.046 | -3.418
-9.5 | -0.219 | 0.06696 | -0.046 | -3.265
-9 | -0.186 | 0.06216 | -0.045 | -2.987
-8.5 | -0.149 | 0.05776 | -0.045 | -2.579
-8 | -0.109 | 0.05416 | -0.046 | -2.013
-7.5 | -0.066 | 0.05041 | -0.046 | -1.315
-7 | -0.025 | 0.01795 | -0.152 | -1.375
-6.5 | 0.031 | 0.01782 | -0.163 | 1.726
-6 | 0.091 | 0.00964 | -0.168 | 9.448
-5.5 | 0.152 | 0.00928 | -0.169 | 16.355
-5 | 0.213 | 0.00909 | -0.169 | 23.427
-4.5 | 0.274 | 0.00893 | -0.17 | 30.719
-4 | 0.336 | 0.00874 | -0.17 | 38.495
-3.5 | 0.397 | 0.00857 | -0.171 | 46.338
-3 | 0.458 | 0.00854 | -0.171 | 53.623
-2.5 | 0.518 | 0.00844 | -0.172 | 61.413
-2 | 0.579 | 0.00823 | -0.173 | 70.395
-1.5 | 0.64 | 0.00825 | -0.173 | 77.494
-1 | 0.7 | 0.00823 | -0.174 | 85.09
-0.5 | 0.761 | 0.00822 | -0.174 | 92.49
0 | 0.821 | 0.00822 | -0.175 | 99.876
0.5 | 0.881 | 0.00824 | -0.175 | 107.015
1 | 0.942 | 0.00828 | -0.176 | 113.776
1.5 | 1.002 | 0.00831 | -0.176 | 120.646
2 | 1.062 | 0.00838 | -0.177 | 126.701
2.5 | 1.122 | 0.00846 | -0.177 | 132.693
3 | 1.182 | 0.00854 | -0.177 | 138.401
3.5 | 1.242 | 0.00845 | -0.178 | 146.951
4 | 1.302 | 0.00873 | -0.178 | 149.101
4.5 | 1.362 | 0.00903 | -0.179 | 150.878
5 | 1.41 | 0.00938 | -0.179 | 150.297
5.5 | 1.463 | 0.00975 | -0.18 | 150.026
6 | 1.511 | 0.01025 | -0.18 | 147.372
6.5 | 1.554 | 0.01083 | -0.18 | 143.452
7 | 1.59 | 0.01147 | -0.181 | 138.62
7.5 | 1.605 | 0.02821 | -0.179 | 56.915
8 | 1.617 | 0.02694 | -0.179 | 60.024
8.5 | 1.623 | 0.02537 | -0.178 | 63.964
9 | 1.621 | 0.02663 | -0.178 | 60.856
9.5 | 1.322 | 0.06413 | -0.047 | 20.623
10 | 1.308 | 0.06881 | -0.051 | 19.014
10.5 | 1.286 | 0.07355 | -0.044 | 17.482
11 | 1.256 | 0.07923 | -0.044 | 15.851
11.5 | 1.219 | 0.08545 | -0.044 | 14.268
12 | 1.177 | 0.09222 | -0.044 | 12.759
12.5 | 1.129 | 0.0996 | -0.044 | 11.337
13 | 1.078 | 0.10553 | -0.043 | 10.215
13.5 | 1.024 | 0.11442 | -0.045 | 8.952

## 20. Re 250k Mach 0.10 (2)
BIGFOIL.COM POLAR EXPORT
e395
EPPLER 395 |  |  |  | Cl Max: | 1.483 | at alpha= | 9 | deg
XFOIL ncrit=9 |  |  |  | L/D Max: | 102.368 | at alpha= | 6.5 | deg
Re: | 250000 |  |  | Cd Min: | 0.23037 | at alpha= | -20 | deg
Mach: | 0.1 |  |  | Cl=0 at alpha= | -6.0789 | deg
|  |  |  | @ Cl=0.1, Cd= | 0.013807
|  |  |  | @ Cl=0.4, Cd= | 0.011935
|  |  |  | @ Cl=0.6, Cd= | 0.011638
alpha (deg) | Cl | Cd | Cm | Cl/Cd
-20 | -0.4587 | 0.23037 | -0.0193 | -1.9911
-19.5 | -0.4438 | 0.22464 | -0.0222 | -1.9756
-19 | -0.4295 | 0.21884 | -0.0254 | -1.9626
-18.5 | -0.4199 | 0.21405 | -0.0297 | -1.9617
-18 | -0.4113 | 0.20915 | -0.0332 | -1.9665
-17.5 | -0.3906 | 0.2005 | -0.0332 | -1.9481
-17 | -0.3758 | 0.19502 | -0.0346 | -1.927
-16.5 | -0.3627 | 0.18945 | -0.0363 | -1.9145
-16 | -0.3507 | 0.18367 | -0.0382 | -1.9094
-15.5 | -0.342 | 0.17775 | -0.041 | -1.9241
-15 | -0.3415 | 0.17279 | -0.0445 | -1.9764
-14.5 | -0.3294 | 0.16458 | -0.0448 | -2.0015
-14 | -0.3151 | 0.15914 | -0.0443 | -1.98
-13.5 | -0.3061 | 0.15389 | -0.0446 | -1.9891
-13 | -0.3013 | 0.14828 | -0.0452 | -2.032
-12.5 | -0.3123 | 0.14332 | -0.0477 | -2.179
-12 | -0.3209 | 0.13858 | -0.0472 | -2.3156
-11.5 | -0.3165 | 0.13329 | -0.0414 | -2.3745
-11 | -0.2972 | 0.12693 | -0.0452 | -2.3414
-10.5 | -0.2717 | 0.11778 | -0.055 | -2.3068
-10 | -0.253 | 0.10704 | -0.0697 | -2.3636
-9.5 | -0.2334 | 0.09598 | -0.0764 | -2.4318
-9 | -0.351 | 0.04254 | -0.127 | -8.2511
-8.5 | -0.3133 | 0.03013 | -0.1454 | -10.3983
-8 | -0.2551 | 0.02489 | -0.1515 | -10.2491
-7.5 | -0.1831 | 0.02064 | -0.1576 | -8.8711
-7 | -0.1224 | 0.01812 | -0.1601 | -6.755
-6.5 | -0.0544 | 0.01655 | -0.1634 | -3.287
-6 | 0.0102 | 0.01515 | -0.1659 | 0.67327
-5.5 | 0.0686 | 0.01419 | -0.1669 | 4.8344
-5 | 0.1284 | 0.01346 | -0.168 | 9.5394
-4.5 | 0.1908 | 0.01288 | -0.1694 | 14.8137
-4 | 0.2482 | 0.01249 | -0.17 | 19.8719
-3.5 | 0.3047 | 0.01224 | -0.1702 | 24.8938
-3 | 0.3631 | 0.01204 | -0.1708 | 30.1578
-2.5 | 0.4226 | 0.01187 | -0.1715 | 35.6024
-2 | 0.4776 | 0.01179 | -0.1715 | 40.5089
-1.5 | 0.5345 | 0.01173 | -0.1717 | 45.5669
-1 | 0.5941 | 0.01164 | -0.1723 | 51.0395
-0.5 | 0.6479 | 0.01162 | -0.1719 | 55.7573
0 | 0.7027 | 0.01162 | -0.1716 | 60.4733
0.5 | 0.7586 | 0.01159 | -0.1713 | 65.453
1 | 0.8099 | 0.01156 | -0.17 | 70.0606
1.5 | 0.8507 | 0.01148 | -0.1662 | 74.1028
2 | 0.9023 | 0.01142 | -0.165 | 79.0105
2.5 | 0.9617 | 0.01164 | -0.1658 | 82.6203
3 | 1.0203 | 0.01183 | -0.1663 | 86.2468
3.5 | 1.0757 | 0.01204 | -0.1662 | 89.3439
4 | 1.1302 | 0.01223 | -0.1658 | 92.4121
4.5 | 1.182 | 0.01243 | -0.1649 | 95.0925
5 | 1.2324 | 0.01264 | -0.1637 | 97.5
5.5 | 1.2826 | 0.01285 | -0.1624 | 99.8132
6 | 1.33 | 0.0131 | -0.1605 | 101.5267
6.5 | 1.3748 | 0.01343 | -0.1582 | 102.3678
7 | 1.4148 | 0.01389 | -0.155 | 101.8575
7.5 | 1.4489 | 0.01457 | -0.1507 | 99.4441
8 | 1.4716 | 0.01558 | -0.1446 | 94.4544
8.5 | 1.4805 | 0.01711 | -0.1363 | 86.5283
9 | 1.483 | 0.01929 | -0.128 | 76.8792
9.5 | 1.4809 | 0.02218 | -0.1201 | 66.7674
10 | 1.4794 | 0.02562 | -0.1135 | 57.744
10.5 | 1.4791 | 0.02949 | -0.108 | 50.156
11 | 1.4774 | 0.03393 | -0.1033 | 43.5426
11.5 | 1.4758 | 0.0388 | -0.0993 | 38.0361
12 | 1.4718 | 0.04431 | -0.0958 | 33.216
12.5 | 1.4699 | 0.05006 | -0.0932 | 29.3628
13 | 1.4643 | 0.05663 | -0.0911 | 25.8573
13.5 | 1.4563 | 0.06394 | -0.0898 | 22.776
14 | 1.4574 | 0.07054 | -0.089 | 20.6606

## 21. Re 250k Mach 0.25 (1)
BIGFOIL.COM POLAR EXPORT
e395
EPPLER 395 |  |  |  | Cl Max: | 1.621 | at alpha= | 7 | deg
JavaFoil+Calcfoil stall+Eppler ext transition |  |  |  | L/D Max: | 150.099 | at alpha= | 4.5 | deg
Re: | 250000 |  |  | Cd Min: | 0.00829 | at alpha= | -1.5 | deg
Mach: | 0.25 |  |  | Cl=0 at alpha= | -6.7924 | deg
|  |  |  | @ Cl=0.1, Cd= | 0.00986
|  |  |  | @ Cl=0.4, Cd= | 0.0086919
|  |  |  | @ Cl=0.6, Cd= | 0.0083268
alpha (deg) | Cl | Cd | Cm | Cl/Cd
-16 | -0.054 | 0.17176 | -0.056 | -0.314
-15.5 | -0.051 | 0.18359 | -0.056 | -0.278
-15 | -0.048 | 0.16535 | -0.055 | -0.291
-14.5 | -0.091 | 0.15115 | -0.054 | -0.599
-14 | -0.141 | 0.13827 | -0.053 | -1.023
-13.5 | -0.177 | 0.12626 | -0.052 | -1.398
-13 | -0.204 | 0.11845 | -0.052 | -1.726
-12.5 | -0.226 | 0.11101 | -0.05 | -2.037
-12 | -0.241 | 0.103 | -0.05 | -2.343
-11.5 | -0.25 | 0.09505 | -0.05 | -2.626
-11 | -0.251 | 0.08694 | -0.049 | -2.881
-10.5 | -0.244 | 0.08103 | -0.049 | -3.011
-10 | -0.23 | 0.07672 | -0.048 | -2.997
-9.5 | -0.209 | 0.07008 | -0.048 | -2.979
-9 | -0.181 | 0.06433 | -0.047 | -2.814
-8.5 | -0.148 | 0.05994 | -0.047 | -2.462
-8 | -0.109 | 0.05516 | -0.046 | -1.981
-7.5 | -0.067 | 0.05132 | -0.048 | -1.306
-7 | -0.022 | 0.04803 | -0.05 | -0.452
-6.5 | 0.031 | 0.0169 | -0.163 | 1.809
-6 | 0.093 | 0.00989 | -0.173 | 9.434
-5.5 | 0.156 | 0.00962 | -0.173 | 16.174
-5 | 0.219 | 0.00928 | -0.174 | 23.544
-4.5 | 0.282 | 0.00904 | -0.174 | 31.16
-4 | 0.346 | 0.00884 | -0.175 | 39.095
-3.5 | 0.408 | 0.00867 | -0.176 | 47.047
-3 | 0.47 | 0.00864 | -0.176 | 54.435
-2.5 | 0.533 | 0.00856 | -0.177 | 62.236
-2 | 0.595 | 0.00833 | -0.177 | 71.418
-1.5 | 0.657 | 0.00829 | -0.178 | 79.29
-1 | 0.719 | 0.00837 | -0.178 | 85.971
-0.5 | 0.782 | 0.00835 | -0.179 | 93.663
0 | 0.844 | 0.00835 | -0.179 | 101.095
0.5 | 0.906 | 0.00839 | -0.18 | 107.982
1 | 0.968 | 0.00842 | -0.18 | 114.956
1.5 | 1.03 | 0.0085 | -0.181 | 121.11
2 | 1.092 | 0.00857 | -0.181 | 127.356
2.5 | 1.153 | 0.00868 | -0.182 | 132.792
3 | 1.215 | 0.00878 | -0.182 | 138.345
3.5 | 1.276 | 0.00869 | -0.183 | 146.899
4 | 1.338 | 0.00899 | -0.183 | 148.855
4.5 | 1.399 | 0.00932 | -0.184 | 150.099
5 | 1.447 | 0.0097 | -0.184 | 149.157
5.5 | 1.502 | 0.01016 | -0.185 | 147.846
6 | 1.549 | 0.0107 | -0.185 | 144.701
6.5 | 1.589 | 0.01139 | -0.185 | 139.5
7 | 1.621 | 0.01245 | -0.186 | 130.238
7.5 | 1.617 | 0.02738 | -0.183 | 59.055
8 | 1.62 | 0.02593 | -0.182 | 62.491
8.5 | 1.612 | 0.02749 | -0.182 | 58.625
9 | 1.309 | 0.06167 | -0.053 | 21.231
9.5 | 1.281 | 0.06651 | -0.047 | 19.259
10 | 1.238 | 0.07207 | -0.047 | 17.179
10.5 | 1.181 | 0.07829 | -0.048 | 15.087
11 | 1.11 | 0.08509 | -0.045 | 13.05
11.5 | 1.028 | 0.0923 | -0.046 | 11.134
12 | 0.934 | 0.10163 | -0.046 | 9.191

## 22. Re 250k Mach 0.25 (2)
BIGFOIL.COM POLAR EXPORT
e395
EPPLER 395 |  |  |  | Cl Max: | 1.4869 | at alpha= | 8.5 | deg
XFOIL ncrit=9 |  |  |  | L/D Max: | 100.014 | at alpha= | 6.5 | deg
Re: | 250000 |  |  | Cd Min: | 0.23394 | at alpha= | -20 | deg
Mach: | 0.25 |  |  | Cl=0 at alpha= | -6.0024 | deg
|  |  |  | @ Cl=0.1, Cd= | 0.014363
|  |  |  | @ Cl=0.4, Cd= | 0.012306
|  |  |  | @ Cl=0.6, Cd= | 0.01205
alpha (deg) | Cl | Cd | Cm | Cl/Cd
-20 | -0.463 | 0.23394 | -0.0197 | -1.9791
-19.5 | -0.4473 | 0.22797 | -0.0228 | -1.9621
-19 | -0.4336 | 0.22248 | -0.0267 | -1.9489
-18.5 | -0.4238 | 0.2179 | -0.0309 | -1.9449
-18 | -0.4078 | 0.21016 | -0.0327 | -1.9404
-17.5 | -0.3896 | 0.20354 | -0.0335 | -1.9141
-17 | -0.3749 | 0.19792 | -0.0353 | -1.8942
-16.5 | -0.3614 | 0.19212 | -0.0373 | -1.8811
-16 | -0.3489 | 0.18617 | -0.0393 | -1.8741
-15.5 | -0.3429 | 0.18084 | -0.0429 | -1.8962
-15 | -0.3399 | 0.17578 | -0.0459 | -1.9337
-14.5 | -0.3211 | 0.16725 | -0.0448 | -1.9199
-14 | -0.3093 | 0.16188 | -0.0449 | -1.9107
-13.5 | -0.301 | 0.15645 | -0.0453 | -1.9239
-13 | -0.2991 | 0.15093 | -0.0465 | -1.9817
-12.5 | -0.311 | 0.14672 | -0.0481 | -2.1197
-12 | -0.3211 | 0.14254 | -0.0464 | -2.2527
-11.5 | -0.3053 | 0.1364 | -0.042 | -2.2383
-11 | -0.2734 | 0.12792 | -0.0502 | -2.1373
-10.5 | -0.2562 | 0.11844 | -0.0635 | -2.1631
-10 | -0.23 | 0.10843 | -0.0742 | -2.1212
-9.5 | -0.204 | 0.09843 | -0.0792 | -2.0725
-9 | -0.2098 | 0.07891 | -0.0916 | -2.6587
-8.5 | -0.221 | 0.06158 | -0.1075 | -3.5888
-8 | -0.2472 | 0.03227 | -0.1509 | -7.6604
-7.5 | -0.1916 | 0.02441 | -0.1607 | -7.8492
-7 | -0.1239 | 0.02037 | -0.1657 | -6.0825
-6.5 | -0.063 | 0.01776 | -0.1676 | -3.5473
-6 | 0.0003 | 0.01613 | -0.1695 | 0.018599
-5.5 | 0.0674 | 0.01483 | -0.1717 | 4.5448
-5 | 0.1281 | 0.01396 | -0.1724 | 9.1762
-4.5 | 0.1873 | 0.01338 | -0.1728 | 13.9985
-4 | 0.248 | 0.01291 | -0.1736 | 19.2099
-3.5 | 0.3119 | 0.01255 | -0.1748 | 24.8526
-3 | 0.3689 | 0.01237 | -0.1747 | 29.8222
-2.5 | 0.4273 | 0.01225 | -0.1749 | 34.8816
-2 | 0.4885 | 0.01213 | -0.1755 | 40.2721
-1.5 | 0.5471 | 0.01205 | -0.1757 | 45.4025
-1 | 0.6041 | 0.01205 | -0.1756 | 50.1328
-0.5 | 0.6631 | 0.01201 | -0.1757 | 55.2123
0 | 0.7225 | 0.01197 | -0.1759 | 60.3592
0.5 | 0.7767 | 0.012 | -0.175 | 64.725
1 | 0.8301 | 0.01201 | -0.1738 | 69.1174
1.5 | 0.8785 | 0.01195 | -0.1712 | 73.5146
2 | 0.9269 | 0.01175 | -0.1685 | 78.8851
2.5 | 0.9858 | 0.01202 | -0.1688 | 82.0133
3 | 1.0438 | 0.01227 | -0.1688 | 85.0693
3.5 | 1.1011 | 0.01249 | -0.1686 | 88.1585
4 | 1.1577 | 0.01269 | -0.1681 | 91.2293
4.5 | 1.2138 | 0.01288 | -0.1673 | 94.2391
5 | 1.2656 | 0.01312 | -0.1658 | 96.4634
5.5 | 1.3159 | 0.01336 | -0.1639 | 98.4955
6 | 1.3635 | 0.01367 | -0.1614 | 99.744
6.5 | 1.4072 | 0.01407 | -0.1582 | 100.0142
7 | 1.4452 | 0.01466 | -0.1539 | 98.5812
7.5 | 1.4718 | 0.01552 | -0.1477 | 94.8325
8 | 1.4844 | 0.01684 | -0.1393 | 88.1473
8.5 | 1.4869 | 0.01893 | -0.1303 | 78.5473
9 | 1.4838 | 0.02184 | -0.1218 | 67.9396
9.5 | 1.4786 | 0.02554 | -0.1144 | 57.8935
10 | 1.4745 | 0.02982 | -0.1084 | 49.4467
10.5 | 1.4703 | 0.03467 | -0.1034 | 42.4084
11 | 1.4653 | 0.0401 | -0.0993 | 36.5411
11.5 | 1.4605 | 0.04601 | -0.0959 | 31.7431
12 | 1.4532 | 0.0527 | -0.0933 | 27.575
12.5 | 1.4458 | 0.05992 | -0.0915 | 24.1288
13 | 1.4419 | 0.06723 | -0.0904 | 21.4473
13.5 | 1.4336 | 0.07549 | -0.0899 | 18.9906

## 23. Re 250k Mach 0.50 (1)
BIGFOIL.COM POLAR EXPORT
e395
EPPLER 395 |  |  |  | Cl Max: | 1.685 | at alpha= | 6 | deg
JavaFoil+Calcfoil stall+Eppler ext transition |  |  |  | L/D Max: | 142.921 | at alpha= | 4 | deg
Re: | 250000 |  |  | Cd Min: | 0.00888 | at alpha= | -1 | deg
Mach: | 0.5 |  |  | Cl=0 at alpha= | -6.7872 | deg
|  |  |  | @ Cl=0.1, Cd= | 0.038119
|  |  |  | @ Cl=0.4, Cd= | 0.00937
|  |  |  | @ Cl=0.6, Cd= | 0.0089929
alpha (deg) | Cl | Cd | Cm | Cl/Cd
-20 | -0.735 | 0.26486 | -0.094 | -2.776
-19.5 | -0.708 | 0.26008 | -0.094 | -2.723
-19 | -0.681 | 0.25285 | -0.094 | -2.693
-18.5 | -0.654 | 0.24866 | -0.095 | -2.629
-18 | -0.627 | 0.24342 | -0.095 | -2.574
-17.5 | -0.599 | 0.23939 | -0.095 | -2.503
-17 | -0.572 | 0.23266 | -0.096 | -2.458
-16.5 | -0.543 | 0.21441 | -0.091 | -2.532
-16 | -0.515 | 0.20644 | -0.089 | -2.494
-15.5 | -0.487 | 0.2023 | -0.088 | -2.408
-15 | -0.46 | 0.19662 | -0.088 | -2.338
-14.5 | -0.432 | 0.19172 | -0.088 | -2.253
-14 | -0.404 | 0.18397 | -0.088 | -2.198
-13.5 | -0.377 | 0.18393 | -0.089 | -2.048
-13 | -0.348 | 0.16664 | -0.081 | -2.088
-12.5 | -0.32 | 0.1594 | -0.079 | -2.008
-12 | -0.292 | 0.15434 | -0.079 | -1.894
-11.5 | -0.265 | 0.15104 | -0.079 | -1.752
-11 | -0.237 | 0.14786 | -0.08 | -1.601
-10.5 | -0.209 | 0.13069 | -0.071 | -1.596
-10 | -0.181 | 0.12726 | -0.071 | -1.42
-9.5 | -0.153 | 0.12488 | -0.071 | -1.223
-9 | -0.125 | 0.08358 | -0.068 | -1.493
-8.5 | -0.097 | 0.08413 | -0.064 | -1.151
-8 | -0.069 | 0.07105 | -0.059 | -0.969
-7.5 | -0.041 | 0.05947 | -0.056 | -0.688
-7 | -0.02 | 0.05421 | -0.054 | -0.378
-6.5 | 0.027 | 0.04852 | -0.053 | 0.553
-6 | 0.081 | 0.04442 | -0.055 | 1.819
-5.5 | 0.161 | 0.01789 | -0.18 | 8.995
-5 | 0.243 | 0.00995 | -0.194 | 24.378
-4.5 | 0.314 | 0.00969 | -0.195 | 32.403
-4 | 0.386 | 0.00941 | -0.196 | 41.051
-3.5 | 0.456 | 0.00921 | -0.196 | 49.513
-3 | 0.526 | 0.00907 | -0.197 | 57.967
-2.5 | 0.596 | 0.00899 | -0.198 | 66.29
-2 | 0.665 | 0.00904 | -0.198 | 73.589
-1.5 | 0.735 | 0.0089 | -0.199 | 82.547
-1 | 0.804 | 0.00888 | -0.199 | 90.635
-0.5 | 0.874 | 0.00895 | -0.2 | 97.687
0 | 0.943 | 0.00902 | -0.201 | 104.533
0.5 | 1.013 | 0.00912 | -0.201 | 111.053
1 | 1.082 | 0.00923 | -0.202 | 117.218
1.5 | 1.151 | 0.00934 | -0.202 | 123.28
2 | 1.22 | 0.00955 | -0.203 | 127.774
2.5 | 1.289 | 0.00977 | -0.203 | 131.926
3 | 1.358 | 0.01003 | -0.204 | 135.437
3.5 | 1.427 | 0.01034 | -0.204 | 137.993
4 | 1.496 | 0.01047 | -0.205 | 142.921
4.5 | 1.565 | 0.01098 | -0.205 | 142.481
5 | 1.609 | 0.01159 | -0.206 | 138.836
5.5 | 1.663 | 0.01244 | -0.206 | 133.682
6 | 1.685 | 0.02599 | -0.206 | 64.859
6.5 | 1.664 | 0.02521 | -0.203 | 65.998
7 | 1.59 | 0.02867 | -0.201 | 55.472
7.5 | 1.062 | 0.0562 | -0.058 | 18.903
8 | 0.819 | 0.06848 | -0.052 | 11.963
8.5 | 0.847 | 0.07706 | -0.061 | 10.985
9 | 0.874 | 0.08837 | -0.068 | 9.889
9.5 | 0.901 | 0.12885 | -0.073 | 6.993
10 | 0.928 | 0.13315 | -0.075 | 6.969
10.5 | 0.956 | 0.15029 | -0.088 | 6.364
11 | 0.983 | 0.15315 | -0.089 | 6.42

## 24. Re 250k Mach 0.50 (2)
BIGFOIL.COM POLAR EXPORT
e395
EPPLER 395 |  |  |  | Cl Max: | 1.5179 | at alpha= | 7.5 | deg
XFOIL ncrit=9 |  |  |  | L/D Max: | 87.0409 | at alpha= | 5.5 | deg
Re: | 250000 |  |  | Cd Min: | 0.25359 | at alpha= | -20 | deg
Mach: | 0.5 |  |  | Cl=0 at alpha= | -5.8112 | deg
|  |  |  | @ Cl=0.1, Cd= | 0.017373
|  |  |  | @ Cl=0.4, Cd= | 0.014059
|  |  |  | @ Cl=0.6, Cd= | 0.013782
alpha (deg) | Cl | Cd | Cm | Cl/Cd
-20 | -0.4899 | 0.25359 | -0.0226 | -1.9319
-19.5 | -0.4741 | 0.24811 | -0.0271 | -1.9108
-19 | -0.4531 | 0.2389 | -0.0294 | -1.8966
-18.5 | -0.433 | 0.23144 | -0.0314 | -1.8709
-18 | -0.4145 | 0.22479 | -0.0341 | -1.8439
-17.5 | -0.3968 | 0.21817 | -0.0367 | -1.8188
-17 | -0.3798 | 0.21148 | -0.0393 | -1.7959
-16.5 | -0.3658 | 0.20545 | -0.0429 | -1.7805
-16 | -0.3562 | 0.20039 | -0.0463 | -1.7775
-15.5 | -0.3392 | 0.19192 | -0.0472 | -1.7674
-15 | -0.3221 | 0.18507 | -0.0472 | -1.7404
-14.5 | -0.3092 | 0.17917 | -0.0478 | -1.7257
-14 | -0.2996 | 0.17337 | -0.0483 | -1.7281
-13.5 | -0.2992 | 0.16876 | -0.0494 | -1.7729
-13 | -0.3124 | 0.16615 | -0.0489 | -1.8802
-12.5 | -0.2916 | 0.15758 | -0.0469 | -1.8505
-12 | -0.2521 | 0.1486 | -0.0556 | -1.6965
-11.5 | -0.2219 | 0.13964 | -0.0661 | -1.5891
-11 | -0.2002 | 0.13154 | -0.0776 | -1.522
-10 | -0.1303 | 0.11217 | -0.0895 | -1.1616
-9.5 | -0.1075 | 0.10074 | -0.0991 | -1.0671
-9 | -0.0801 | 0.09178 | -0.1065 | -0.87274
-8.5 | -0.0602 | 0.08149 | -0.1162 | -0.73874
-8 | -0.0317 | 0.07014 | -0.1295 | -0.45195
-7.5 | -0.019 | 0.05798 | -0.143 | -0.3277
-7 | -0.0337 | 0.04583 | -0.1545 | -0.73533
-6.5 | -0.0465 | 0.0319 | -0.1756 | -1.4577
-6 | -0.0233 | 0.02345 | -0.1852 | -0.9936
-5.5 | 0.0384 | 0.01937 | -0.1882 | 1.9824
-5 | 0.1038 | 0.01725 | -0.1887 | 6.0174
-4.5 | 0.1726 | 0.01592 | -0.1889 | 10.8417
-4 | 0.2456 | 0.01499 | -0.1897 | 16.3843
-3.5 | 0.3169 | 0.01438 | -0.1903 | 22.0376
-3 | 0.3827 | 0.0141 | -0.1901 | 27.1418
-2.5 | 0.4507 | 0.01394 | -0.1902 | 32.3314
-2 | 0.5245 | 0.01374 | -0.1914 | 38.1732
-1.5 | 0.5873 | 0.01377 | -0.1907 | 42.6507
-1 | 0.6517 | 0.01383 | -0.1904 | 47.1222
-0.5 | 0.7186 | 0.01387 | -0.1904 | 51.8097
0 | 0.7896 | 0.01384 | -0.1911 | 57.052
0.5 | 0.8508 | 0.014 | -0.19 | 60.7714
1 | 0.912 | 0.01416 | -0.1888 | 64.4068
1.5 | 0.9715 | 0.01429 | -0.1869 | 67.9846
2 | 1.0232 | 0.01431 | -0.1831 | 71.5024
2.5 | 1.0741 | 0.01423 | -0.179 | 75.4814
3 | 1.1407 | 0.01459 | -0.1785 | 78.1837
3.5 | 1.2038 | 0.01493 | -0.1771 | 80.6296
4 | 1.2661 | 0.01523 | -0.1753 | 83.132
4.5 | 1.3312 | 0.01543 | -0.1735 | 86.2735
5 | 1.3789 | 0.01593 | -0.1687 | 86.5599
5.5 | 1.4266 | 0.01639 | -0.1636 | 87.0409
6 | 1.4623 | 0.01706 | -0.1563 | 85.7151
6.5 | 1.4921 | 0.01806 | -0.1484 | 82.619
7 | 1.5096 | 0.01973 | -0.1395 | 76.5129
7.5 | 1.5179 | 0.02228 | -0.1305 | 68.1284
8 | 1.5155 | 0.02602 | -0.1219 | 58.2437
8.5 | 1.5077 | 0.03088 | -0.1145 | 48.8245
9 | 1.4971 | 0.0367 | -0.1085 | 40.7929
9.5 | 1.4855 | 0.04337 | -0.1038 | 34.2518
10 | 1.4739 | 0.0508 | -0.1004 | 29.0138
10.5 | 1.4598 | 0.05921 | -0.0983 | 24.6546
11 | 1.4453 | 0.06841 | -0.0972 | 21.127
11.5 | 1.4268 | 0.07875 | -0.0973 | 18.1181
12 | 1.4119 | 0.08927 | -0.0982 | 15.8161
12.5 | 1.4026 | 0.09962 | -0.0993 | 14.0795

## 25. Re 500k Mach 0.00 (1)
BIGFOIL.COM POLAR EXPORT
e395
EPPLER 395 |  |  |  | Cl Max: | 1.639 | at alpha= | 8 | deg
JavaFoil+Calcfoil stall+Eppler ext transition |  |  |  | L/D Max: | 188.227 | at alpha= | 4.5 | deg
Re: | 500000 |  |  | Cd Min: | 0.0067 | at alpha= | 0.5 | deg
Mach: | 0 |  |  | Cl=0 at alpha= | -6.7719 | deg
|  |  |  | @ Cl=0.1, Cd= | 0.0081485
|  |  |  | @ Cl=0.4, Cd= | 0.0070608
|  |  |  | @ Cl=0.6, Cd= | 0.00679
alpha (deg) | Cl | Cd | Cm | Cl/Cd
-19 | -0.262 | 0.18625 | -0.056 | -1.405
-18.5 | -0.272 | 0.17803 | -0.057 | -1.529
-18 | -0.283 | 0.17014 | -0.056 | -1.662
-17.5 | -0.293 | 0.16039 | -0.055 | -1.827
-17 | -0.303 | 0.15634 | -0.053 | -1.939
-16.5 | -0.313 | 0.14473 | -0.054 | -2.161
-16 | -0.322 | 0.13936 | -0.053 | -2.308
-15.5 | -0.33 | 0.13114 | -0.052 | -2.513
-15 | -0.336 | 0.12307 | -0.053 | -2.731
-14.5 | -0.341 | 0.11767 | -0.052 | -2.898
-14 | -0.344 | 0.10972 | -0.051 | -3.134
-13.5 | -0.344 | 0.10329 | -0.05 | -3.333
-13 | -0.342 | 0.0963 | -0.051 | -3.55
-12.5 | -0.336 | 0.09078 | -0.05 | -3.704
-12 | -0.327 | 0.08572 | -0.05 | -3.815
-11.5 | -0.314 | 0.0799 | -0.048 | -3.928
-11 | -0.297 | 0.0752 | -0.049 | -3.944
-10.5 | -0.275 | 0.07063 | -0.049 | -3.896
-10 | -0.249 | 0.06646 | -0.049 | -3.754
-9.5 | -0.22 | 0.0623 | -0.047 | -3.526
-9 | -0.186 | 0.05827 | -0.048 | -3.194
-8.5 | -0.149 | 0.0546 | -0.047 | -2.729
-8 | -0.109 | 0.05133 | -0.051 | -2.121
-7.5 | -0.078 | 0.01503 | -0.155 | -5.187
-7 | -0.026 | 0.01572 | -0.163 | -1.66
-6.5 | 0.031 | 0.00843 | -0.167 | 3.719
-6 | 0.091 | 0.00821 | -0.167 | 11.055
-5.5 | 0.151 | 0.0078 | -0.168 | 19.365
-5 | 0.212 | 0.00763 | -0.168 | 27.753
-4.5 | 0.273 | 0.00742 | -0.169 | 36.8
-4 | 0.335 | 0.00724 | -0.169 | 46.256
-3.5 | 0.395 | 0.00706 | -0.17 | 55.943
-3 | 0.455 | 0.00707 | -0.171 | 64.419
-2.5 | 0.516 | 0.00697 | -0.171 | 73.996
-2 | 0.576 | 0.00679 | -0.172 | 84.855
-1.5 | 0.636 | 0.00679 | -0.172 | 93.741
-1 | 0.697 | 0.00675 | -0.173 | 103.166
-0.5 | 0.757 | 0.00673 | -0.173 | 112.384
0 | 0.817 | 0.00671 | -0.174 | 121.663
0.5 | 0.877 | 0.0067 | -0.174 | 130.92
1 | 0.937 | 0.00672 | -0.175 | 139.527
1.5 | 0.997 | 0.00673 | -0.175 | 148.044
2 | 1.057 | 0.00676 | -0.176 | 156.451
2.5 | 1.117 | 0.0068 | -0.176 | 164.173
3 | 1.176 | 0.00686 | -0.177 | 171.569
3.5 | 1.236 | 0.00672 | -0.177 | 183.983
4 | 1.295 | 0.00695 | -0.177 | 186.393
4.5 | 1.355 | 0.0072 | -0.178 | 188.227
5 | 1.403 | 0.00749 | -0.178 | 187.258
5.5 | 1.456 | 0.00781 | -0.179 | 186.569
6 | 1.504 | 0.00822 | -0.179 | 182.944
6.5 | 1.547 | 0.0087 | -0.179 | 177.905
7 | 1.585 | 0.00922 | -0.18 | 171.83
7.5 | 1.615 | 0.0149 | -0.18 | 108.411
8 | 1.639 | 0.01563 | -0.181 | 104.859
8.5 | 1.639 | 0.02702 | -0.179 | 60.653
9 | 1.636 | 0.02564 | -0.178 | 63.802
9.5 | 1.625 | 0.02408 | -0.178 | 67.481
10 | 1.605 | 0.02498 | -0.177 | 64.277
10.5 | 1.577 | 0.02323 | -0.177 | 67.889
11 | 1.54 | 0.03224 | -0.176 | 47.783
11.5 | 1.241 | 0.07937 | -0.053 | 15.637
12 | 1.204 | 0.08487 | -0.051 | 14.186
12.5 | 1.162 | 0.09062 | -0.051 | 12.828
13 | 1.117 | 0.09645 | -0.05 | 11.582

## 26. Re 500k Mach 0.00 (2)
BIGFOIL.COM POLAR EXPORT
e395
EPPLER 395 |  |  |  | Cl Max: | 1.552 | at alpha= | 13.5 | deg
XFOIL ncrit=9 |  |  |  | L/D Max: | 136.367 | at alpha= | 5.5 | deg
Re: | 500000 |  |  | Cd Min: | 0.22909 | at alpha= | -20 | deg
Mach: | 0 |  |  | Cl=0 at alpha= | -6.2984 | deg
|  |  |  | @ Cl=0.1, Cd= | 0.010095
|  |  |  | @ Cl=0.4, Cd= | 0.0086703
|  |  |  | @ Cl=0.6, Cd= | 0.0083917
alpha (deg) | Cl | Cd | Cm | Cl/Cd
-20 | -0.4607 | 0.22909 | -0.0182 | -2.011
-19.5 | -0.4462 | 0.22328 | -0.0209 | -1.9984
-19 | -0.4331 | 0.21669 | -0.0245 | -1.9987
-18.5 | -0.4221 | 0.21052 | -0.028 | -2.005
-18 | -0.4093 | 0.20373 | -0.03 | -2.009
-17.5 | -0.3938 | 0.19845 | -0.0312 | -1.9844
-17 | -0.3804 | 0.19315 | -0.0329 | -1.9695
-16.5 | -0.368 | 0.1875 | -0.0348 | -1.9627
-16 | -0.3563 | 0.18164 | -0.0366 | -1.9616
-15.5 | -0.3461 | 0.17524 | -0.0385 | -1.975
-15 | -0.3421 | 0.16809 | -0.0416 | -2.0352
-14.5 | -0.3362 | 0.16133 | -0.0434 | -2.0839
-14 | -0.3264 | 0.15512 | -0.043 | -2.1042
-13.5 | -0.317 | 0.15043 | -0.043 | -2.1073
-13 | -0.3119 | 0.14515 | -0.043 | -2.1488
-12.5 | -0.3123 | 0.13971 | -0.0425 | -2.2353
-12 | -0.3012 | 0.12957 | -0.0504 | -2.3246
-11.5 | -0.2844 | 0.11872 | -0.0576 | -2.3956
-11 | -0.3815 | 0.07743 | -0.0781 | -4.927
-10.5 | -0.4479 | 0.04478 | -0.1142 | -10.0022
-10 | -0.4239 | 0.02888 | -0.1434 | -14.678
-9.5 | -0.3648 | 0.02364 | -0.1529 | -15.4315
-9 | -0.3066 | 0.01882 | -0.1592 | -16.2912
-8.5 | -0.2467 | 0.01639 | -0.1626 | -15.0519
-8 | -0.1894 | 0.01472 | -0.1643 | -12.8668
-7.5 | -0.1344 | 0.01307 | -0.1655 | -10.2831
-7 | -0.0789 | 0.01185 | -0.1664 | -6.6582
-6.5 | -0.0227 | 0.01127 | -0.1669 | -2.0142
-6 | 0.0336 | 0.0106 | -0.1675 | 3.1698
-5.5 | 0.0904 | 0.01017 | -0.168 | 8.8889
-5 | 0.1468 | 0.00973 | -0.1684 | 15.0874
-4.5 | 0.2032 | 0.00936 | -0.1688 | 21.7094
-4 | 0.2603 | 0.00909 | -0.1693 | 28.6359
-3.5 | 0.3178 | 0.0089 | -0.1698 | 35.7079
-3 | 0.3742 | 0.00872 | -0.1701 | 42.9128
-2.5 | 0.4313 | 0.00861 | -0.1704 | 50.0929
-2 | 0.4887 | 0.00854 | -0.1709 | 57.2248
-1.5 | 0.545 | 0.00844 | -0.1711 | 64.5735
-1 | 0.6019 | 0.00839 | -0.1714 | 71.7402
-0.5 | 0.6588 | 0.00836 | -0.1717 | 78.8038
0 | 0.7147 | 0.00831 | -0.1718 | 86.0048
0.5 | 0.771 | 0.0083 | -0.172 | 92.8916
1 | 0.8268 | 0.00829 | -0.172 | 99.7346
1.5 | 0.8808 | 0.00826 | -0.1716 | 106.6344
2 | 0.9327 | 0.00824 | -0.1707 | 113.1917
2.5 | 0.9757 | 0.00813 | -0.1675 | 120.0123
3 | 1.0286 | 0.00817 | -0.1669 | 125.8996
3.5 | 1.0829 | 0.00837 | -0.1667 | 129.3787
4 | 1.1359 | 0.00857 | -0.1662 | 132.5438
4.5 | 1.188 | 0.00881 | -0.1656 | 134.8468
5 | 1.2386 | 0.00911 | -0.1646 | 135.9605
5.5 | 1.2873 | 0.00944 | -0.1634 | 136.3665
6 | 1.3335 | 0.00987 | -0.1616 | 135.1064
6.5 | 1.3758 | 0.01046 | -0.1591 | 131.5296
7 | 1.413 | 0.01124 | -0.1558 | 125.7117
7.5 | 1.4393 | 0.01236 | -0.1505 | 116.4482
8 | 1.4557 | 0.01386 | -0.1437 | 105.0289
8.5 | 1.4685 | 0.01571 | -0.1368 | 93.4755
9 | 1.4805 | 0.0178 | -0.1303 | 83.1742
9.5 | 1.4904 | 0.02023 | -0.1241 | 73.6728
10 | 1.4989 | 0.023 | -0.1185 | 65.1696
10.5 | 1.5095 | 0.02592 | -0.1137 | 58.2369
11 | 1.5202 | 0.02908 | -0.1095 | 52.2765
11.5 | 1.5296 | 0.0326 | -0.1056 | 46.9202
12 | 1.5381 | 0.03647 | -0.1022 | 42.1744
12.5 | 1.5433 | 0.04092 | -0.099 | 37.7151
13 | 1.5426 | 0.04629 | -0.0962 | 33.3247
13.5 | 1.552 | 0.05089 | -0.0944 | 30.4972
14 | 1.5434 | 0.05794 | -0.0927 | 26.6379
14.5 | 1.5482 | 0.06373 | -0.092 | 24.2931
15 | 1.5473 | 0.07059 | -0.0917 | 21.9195
15.5 | 1.5437 | 0.07819 | -0.0921 | 19.7429
16 | 1.5325 | 0.08728 | -0.0933 | 17.5584
16.5 | 1.5126 | 0.09812 | -0.0954 | 15.4158
17 | 1.5088 | 0.10674 | -0.0977 | 14.1353
17.5 | 1.5025 | 0.11597 | -0.1007 | 12.9559
18 | 1.495 | 0.12558 | -0.1043 | 11.9048
18.5 | 1.4868 | 0.13549 | -0.1086 | 10.9735

## 27. Re 500k Mach 0.10 (1)
BIGFOIL.COM POLAR EXPORT
e395
EPPLER 395 |  |  |  | Cl Max: | 1.637 | at alpha= | 8.5 | deg
JavaFoil+Calcfoil stall+Eppler ext transition |  |  |  | L/D Max: | 188.072 | at alpha= | 4.5 | deg
Re: | 500000 |  |  | Cd Min: | 0.00672 | at alpha= | 0.5 | deg
Mach: | 0.1 |  |  | Cl=0 at alpha= | -6.7719 | deg
|  |  |  | @ Cl=0.1, Cd= | 0.008171
|  |  |  | @ Cl=0.4, Cd= | 0.0070805
|  |  |  | @ Cl=0.6, Cd= | 0.00681
alpha (deg) | Cl | Cd | Cm | Cl/Cd
-18.5 | -0.233 | 0.18212 | -0.057 | -1.279
-18 | -0.245 | 0.1734 | -0.056 | -1.413
-17.5 | -0.257 | 0.16417 | -0.057 | -1.567
-17 | -0.269 | 0.15483 | -0.056 | -1.739
-16.5 | -0.281 | 0.15043 | -0.054 | -1.868
-16 | -0.292 | 0.13937 | -0.055 | -2.097
-15.5 | -0.303 | 0.13436 | -0.054 | -2.252
-15 | -0.312 | 0.12661 | -0.053 | -2.463
-14.5 | -0.319 | 0.11916 | -0.053 | -2.681
-14 | -0.325 | 0.11029 | -0.052 | -2.947
-13.5 | -0.328 | 0.10427 | -0.051 | -3.147
-13 | -0.328 | 0.09819 | -0.05 | -3.344
-12.5 | -0.325 | 0.09182 | -0.051 | -3.543
-12 | -0.318 | 0.086 | -0.05 | -3.702
-11.5 | -0.307 | 0.08098 | -0.049 | -3.795
-11 | -0.292 | 0.0763 | -0.05 | -3.827
-10.5 | -0.272 | 0.07139 | -0.05 | -3.811
-10 | -0.248 | 0.06661 | -0.049 | -3.717
-9.5 | -0.219 | 0.06249 | -0.048 | -3.499
-9 | -0.186 | 0.05855 | -0.047 | -3.172
-8.5 | -0.149 | 0.05477 | -0.047 | -2.72
-8 | -0.109 | 0.05148 | -0.049 | -2.118
-7.5 | -0.077 | 0.01514 | -0.154 | -5.116
-7 | -0.026 | 0.01619 | -0.162 | -1.607
-6.5 | 0.031 | 0.00847 | -0.167 | 3.719
-6 | 0.091 | 0.00823 | -0.168 | 11.066
-5.5 | 0.152 | 0.00783 | -0.169 | 19.389
-5 | 0.213 | 0.00765 | -0.169 | 27.813
-4.5 | 0.274 | 0.00743 | -0.17 | 36.888
-4 | 0.336 | 0.00725 | -0.17 | 46.405
-3.5 | 0.397 | 0.00708 | -0.171 | 56.086
-3 | 0.458 | 0.00709 | -0.171 | 64.589
-2.5 | 0.518 | 0.00699 | -0.172 | 74.189
-2 | 0.579 | 0.00681 | -0.173 | 85.039
-1.5 | 0.64 | 0.00681 | -0.173 | 93.967
-1 | 0.7 | 0.00677 | -0.174 | 103.397
-0.5 | 0.761 | 0.00675 | -0.174 | 112.625
0 | 0.821 | 0.00673 | -0.175 | 121.945
0.5 | 0.881 | 0.00672 | -0.175 | 131.118
1 | 0.942 | 0.00674 | -0.176 | 139.701
1.5 | 1.002 | 0.00675 | -0.176 | 148.483
2 | 1.062 | 0.00679 | -0.177 | 156.376
2.5 | 1.122 | 0.00683 | -0.177 | 164.239
3 | 1.182 | 0.00689 | -0.177 | 171.55
3.5 | 1.242 | 0.00675 | -0.178 | 183.967
4 | 1.302 | 0.00699 | -0.178 | 186.331
4.5 | 1.362 | 0.00724 | -0.179 | 188.072
5 | 1.41 | 0.00754 | -0.179 | 186.941
5.5 | 1.463 | 0.00786 | -0.18 | 186.106
6 | 1.511 | 0.00829 | -0.18 | 182.385
6.5 | 1.554 | 0.00878 | -0.18 | 177.04
7 | 1.59 | 0.00932 | -0.181 | 170.657
7.5 | 1.62 | 0.01505 | -0.181 | 107.651
8 | 1.633 | 0.02836 | -0.18 | 57.571
8.5 | 1.637 | 0.02745 | -0.18 | 59.659
9 | 1.633 | 0.02605 | -0.179 | 62.675
9.5 | 1.618 | 0.02446 | -0.178 | 66.175
10 | 1.595 | 0.02542 | -0.178 | 62.733
10.5 | 1.287 | 0.06982 | -0.059 | 18.428
11 | 1.256 | 0.07481 | -0.055 | 16.794
11.5 | 1.219 | 0.07974 | -0.052 | 15.294
12 | 1.177 | 0.08556 | -0.051 | 13.755
12.5 | 1.129 | 0.09149 | -0.05 | 12.345
13 | 1.078 | 0.09837 | -0.05 | 10.961
13.5 | 1.024 | 0.10418 | -0.05 | 9.834

## 28. Re 500k Mach 0.10 (2)
BIGFOIL.COM POLAR EXPORT
e395
EPPLER 395 |  |  |  | Cl Max: | 1.5464 | at alpha= | 13.5 | deg
XFOIL ncrit=9 |  |  |  | L/D Max: | 135.893 | at alpha= | 5.5 | deg
Re: | 500000 |  |  | Cd Min: | 0.22973 | at alpha= | -20 | deg
Mach: | 0.1 |  |  | Cl=0 at alpha= | -6.2866 | deg
|  |  |  | @ Cl=0.1, Cd= | 0.010157
|  |  |  | @ Cl=0.4, Cd= | 0.0087133
|  |  |  | @ Cl=0.6, Cd= | 0.0084333
alpha (deg) | Cl | Cd | Cm | Cl/Cd
-20 | -0.4614 | 0.22973 | -0.0183 | -2.0084
-19.5 | -0.4468 | 0.22387 | -0.021 | -1.9958
-19 | -0.4336 | 0.21727 | -0.0247 | -1.9957
-18.5 | -0.4224 | 0.21111 | -0.0281 | -2.0009
-18 | -0.4088 | 0.20433 | -0.03 | -2.0007
-17.5 | -0.3936 | 0.19905 | -0.0313 | -1.9774
-17 | -0.3801 | 0.1937 | -0.0331 | -1.9623
-16.5 | -0.3676 | 0.18801 | -0.0349 | -1.9552
-16 | -0.3558 | 0.18212 | -0.0367 | -1.9537
-15.5 | -0.3457 | 0.1756 | -0.0388 | -1.9687
-15 | -0.3414 | 0.16858 | -0.0418 | -2.0252
-14.5 | -0.3372 | 0.16097 | -0.0435 | -2.0948
-14 | -0.3249 | 0.15575 | -0.0431 | -2.086
-13.5 | -0.3156 | 0.151 | -0.0431 | -2.0901
-13 | -0.3107 | 0.14571 | -0.0431 | -2.1323
-12.5 | -0.3115 | 0.1403 | -0.0424 | -2.2202
-12 | -0.2974 | 0.12984 | -0.0512 | -2.2905
-11.5 | -0.2795 | 0.11929 | -0.0583 | -2.343
-11 | -0.251 | 0.11186 | -0.0647 | -2.2439
-10.5 | -0.4173 | 0.05419 | -0.103 | -7.7007
-10 | -0.421 | 0.03347 | -0.1353 | -12.5784
-9.5 | -0.3647 | 0.02496 | -0.1528 | -14.6114
-9 | -0.3074 | 0.01964 | -0.16 | -15.6517
-8.5 | -0.2484 | 0.01687 | -0.1635 | -14.7244
-8 | -0.1915 | 0.01501 | -0.1653 | -12.7582
-7.5 | -0.1364 | 0.01327 | -0.1664 | -10.2788
-7 | -0.0806 | 0.01199 | -0.1672 | -6.7223
-6.5 | -0.0242 | 0.01132 | -0.1677 | -2.1378
-6 | 0.0325 | 0.01069 | -0.1683 | 3.0402
-5.5 | 0.0896 | 0.01024 | -0.1687 | 8.75
-5 | 0.1469 | 0.00978 | -0.1692 | 15.0204
-4.5 | 0.2035 | 0.00942 | -0.1696 | 21.603
-4 | 0.2609 | 0.00913 | -0.17 | 28.5761
-3.5 | 0.3189 | 0.00895 | -0.1705 | 35.6313
-3 | 0.3757 | 0.00876 | -0.1708 | 42.8881
-2.5 | 0.433 | 0.00865 | -0.1712 | 50.0578
-2 | 0.4911 | 0.00858 | -0.1717 | 57.2378
-1.5 | 0.5476 | 0.00847 | -0.1718 | 64.6517
-1 | 0.6047 | 0.00843 | -0.1721 | 71.7319
-0.5 | 0.6623 | 0.0084 | -0.1725 | 78.8452
0 | 0.7183 | 0.00834 | -0.1726 | 86.1271
0.5 | 0.7748 | 0.00833 | -0.1727 | 93.0132
1 | 0.8314 | 0.00835 | -0.1728 | 99.5689
1.5 | 0.8855 | 0.0083 | -0.1724 | 106.6867
2 | 0.9379 | 0.00828 | -0.1714 | 113.2729
2.5 | 0.9816 | 0.00818 | -0.1684 | 120
3 | 1.0338 | 0.00821 | -0.1675 | 125.9196
3.5 | 1.0884 | 0.00841 | -0.1673 | 129.4174
4 | 1.1418 | 0.00862 | -0.1668 | 132.4594
4.5 | 1.1941 | 0.00887 | -0.1661 | 134.6223
5 | 1.245 | 0.00918 | -0.1651 | 135.6209
5.5 | 1.2937 | 0.00952 | -0.1637 | 135.8929
6 | 1.3398 | 0.00997 | -0.1618 | 134.3831
6.5 | 1.3824 | 0.01055 | -0.1593 | 131.0332
7 | 1.4188 | 0.01135 | -0.1557 | 125.0044
7.5 | 1.4427 | 0.01253 | -0.1498 | 115.1397
8 | 1.4586 | 0.01407 | -0.1428 | 103.6674
8.5 | 1.4701 | 0.01603 | -0.1357 | 91.7093
9.5 | 1.4906 | 0.02075 | -0.123 | 71.8361
10 | 1.4984 | 0.02367 | -0.1174 | 63.3038
10.5 | 1.5089 | 0.0267 | -0.1127 | 56.5131
11 | 1.519 | 0.03002 | -0.1085 | 50.5996
11.5 | 1.5277 | 0.03373 | -0.1046 | 45.292
12 | 1.5364 | 0.0377 | -0.1013 | 40.7533
12.5 | 1.5404 | 0.04241 | -0.0983 | 36.3216
13 | 1.5399 | 0.04793 | -0.0956 | 32.1281
13.5 | 1.5464 | 0.05301 | -0.0939 | 29.1719
14 | 1.5385 | 0.0602 | -0.0925 | 25.5565
14.5 | 1.5402 | 0.06659 | -0.0918 | 23.1296
15 | 1.5378 | 0.07388 | -0.0918 | 20.8148
15.5 | 1.5325 | 0.08196 | -0.0926 | 18.6981
16 | 1.5196 | 0.09158 | -0.0942 | 16.5931
16.5 | 1.5023 | 0.10218 | -0.0964 | 14.7025
17 | 1.4975 | 0.11119 | -0.0991 | 13.4679
17.5 | 1.4903 | 0.12076 | -0.1024 | 12.341
18 | 1.4817 | 0.13076 | -0.1065 | 11.3314
18.5 | 1.4721 | 0.1412 | -0.1114 | 10.4256

## 29. Re 500k Mach 0.25 (1)
BIGFOIL.COM POLAR EXPORT
e395
EPPLER 395 |  |  |  | Cl Max: | 1.634 | at alpha= | 8 | deg
JavaFoil+Calcfoil stall+Eppler ext transition |  |  |  | L/D Max: | 187.05 | at alpha= | 4.5 | deg
Re: | 500000 |  |  | Cd Min: | 0.00684 | at alpha= | -1.5 | deg
Mach: | 0.25 |  |  | Cl=0 at alpha= | -6.7759 | deg
|  |  |  | @ Cl=0.1, Cd= | 0.0083644
|  |  |  | @ Cl=0.4, Cd= | 0.0071919
|  |  |  | @ Cl=0.6, Cd= | 0.0068952
alpha (deg) | Cl | Cd | Cm | Cl/Cd
-16 | -0.054 | 0.15407 | -0.061 | -0.35
-15.5 | -0.051 | 0.14558 | -0.061 | -0.351
-15 | -0.048 | 0.13418 | -0.061 | -0.359
-14.5 | -0.091 | 0.12648 | -0.059 | -0.716
-14 | -0.142 | 0.11868 | -0.058 | -1.192
-13.5 | -0.177 | 0.11348 | -0.056 | -1.556
-13 | -0.205 | 0.10566 | -0.056 | -1.936
-12.5 | -0.226 | 0.09765 | -0.054 | -2.316
-12 | -0.241 | 0.09186 | -0.054 | -2.627
-11.5 | -0.25 | 0.08578 | -0.052 | -2.91
-11 | -0.251 | 0.07985 | -0.052 | -3.138
-10.5 | -0.244 | 0.07472 | -0.052 | -3.266
-10 | -0.23 | 0.06909 | -0.051 | -3.328
-9.5 | -0.209 | 0.06424 | -0.051 | -3.25
-9 | -0.181 | 0.0601 | -0.051 | -3.013
-8.5 | -0.148 | 0.05597 | -0.05 | -2.637
-8 | -0.109 | 0.0525 | -0.048 | -2.081
-7.5 | -0.067 | 0.04902 | -0.055 | -1.367
-7 | -0.026 | 0.01566 | -0.162 | -1.644
-6.5 | 0.032 | 0.00867 | -0.172 | 3.706
-6 | 0.093 | 0.00839 | -0.173 | 11.116
-5.5 | 0.156 | 0.00816 | -0.173 | 19.061
-5 | 0.219 | 0.00776 | -0.174 | 28.152
-4.5 | 0.282 | 0.00753 | -0.174 | 37.412
-4 | 0.346 | 0.00734 | -0.175 | 47.122
-3.5 | 0.408 | 0.00717 | -0.176 | 56.931
-3 | 0.47 | 0.00717 | -0.176 | 65.59
-2.5 | 0.533 | 0.00709 | -0.177 | 75.182
-2 | 0.595 | 0.0069 | -0.177 | 86.259
-1.5 | 0.657 | 0.00684 | -0.178 | 96.135
-1 | 0.719 | 0.00689 | -0.178 | 104.442
-0.5 | 0.782 | 0.00685 | -0.179 | 114.053
0 | 0.844 | 0.00684 | -0.179 | 123.424
0.5 | 0.906 | 0.00685 | -0.18 | 132.199
1 | 0.968 | 0.00686 | -0.18 | 141.039
1.5 | 1.03 | 0.00691 | -0.181 | 148.988
2 | 1.092 | 0.00695 | -0.181 | 157.084
2.5 | 1.153 | 0.00703 | -0.182 | 164.132
3 | 1.215 | 0.00709 | -0.182 | 171.262
3.5 | 1.276 | 0.00694 | -0.183 | 183.858
4 | 1.338 | 0.0072 | -0.183 | 185.874
4.5 | 1.399 | 0.00748 | -0.184 | 187.05
5 | 1.447 | 0.0078 | -0.184 | 185.542
5.5 | 1.502 | 0.00819 | -0.185 | 183.285
6 | 1.549 | 0.00865 | -0.185 | 179
6.5 | 1.589 | 0.00923 | -0.185 | 172.166
7 | 1.621 | 0.01016 | -0.186 | 159.5
7.5 | 1.633 | 0.02885 | -0.185 | 56.595
8 | 1.634 | 0.0282 | -0.184 | 57.947
8.5 | 1.623 | 0.02688 | -0.183 | 60.387
9 | 1.6 | 0.02532 | -0.183 | 63.18
9.5 | 1.559 | 0.02678 | -0.182 | 58.203
10 | 1.239 | 0.06761 | -0.059 | 18.32
10.5 | 1.182 | 0.07307 | -0.057 | 16.17
11 | 1.111 | 0.07905 | -0.052 | 14.05
11.5 | 1.028 | 0.08564 | -0.053 | 12.002
12 | 0.934 | 0.09148 | -0.05 | 10.212
12.5 | 0.832 | 0.09889 | -0.051 | 8.414
13 | 0.723 | 0.10765 | -0.054 | 6.718

## 30. Re 500k Mach 0.25 (2)
BIGFOIL.COM POLAR EXPORT
e395
EPPLER 395 |  |  |  | Cl Max: | 1.5182 | at alpha= | 12 | deg
XFOIL ncrit=9 |  |  |  | L/D Max: | 134.26 | at alpha= | 5 | deg
Re: | 500000 |  |  | Cd Min: | 0.23335 | at alpha= | -20 | deg
Mach: | 0.25 |  |  | Cl=0 at alpha= | -6.2341 | deg
|  |  |  | @ Cl=0.1, Cd= | 0.010496
|  |  |  | @ Cl=0.4, Cd= | 0.0089347
|  |  |  | @ Cl=0.6, Cd= | 0.0086446
alpha (deg) | Cl | Cd | Cm | Cl/Cd
-20 | -0.4655 | 0.23335 | -0.0186 | -1.9949
-19.5 | -0.45 | 0.22718 | -0.0216 | -1.9808
-19 | -0.4367 | 0.2206 | -0.0256 | -1.9796
-18.5 | -0.4245 | 0.21443 | -0.029 | -1.9797
-18 | -0.4079 | 0.20778 | -0.0301 | -1.9631
-17.5 | -0.393 | 0.20233 | -0.0319 | -1.9424
-17 | -0.379 | 0.19668 | -0.0339 | -1.927
-16.5 | -0.3658 | 0.19077 | -0.0359 | -1.9175
-16 | -0.3535 | 0.1847 | -0.0377 | -1.9139
-15.5 | -0.3447 | 0.17777 | -0.0406 | -1.939
-15 | -0.3383 | 0.17125 | -0.043 | -1.9755
-14.5 | -0.3292 | 0.16416 | -0.0436 | -2.0054
-14 | -0.3178 | 0.15905 | -0.0435 | -1.9981
-13.5 | -0.3095 | 0.154 | -0.0436 | -2.0097
-13 | -0.3057 | 0.14867 | -0.0434 | -2.0562
-12.5 | -0.3006 | 0.14109 | -0.0469 | -2.1306
-12 | -0.2773 | 0.13115 | -0.0559 | -2.1144
-11.5 | -0.253 | 0.12201 | -0.0619 | -2.0736
-11 | -0.2251 | 0.11421 | -0.0684 | -1.9709
-10.5 | -0.2213 | 0.09819 | -0.0786 | -2.2538
-10 | -0.2141 | 0.08587 | -0.0879 | -2.4933
-9.5 | -0.3341 | 0.04472 | -0.1237 | -7.4709
-9 | -0.3003 | 0.0264 | -0.1603 | -11.375
-8.5 | -0.2507 | 0.02059 | -0.1682 | -12.1758
-8 | -0.1982 | 0.01727 | -0.1707 | -11.4765
-7.5 | -0.1456 | 0.01491 | -0.1713 | -9.7653
-7 | -0.0892 | 0.01324 | -0.1719 | -6.7372
-6.5 | -0.0309 | 0.012 | -0.1725 | -2.575
-6 | 0.0272 | 0.01114 | -0.1729 | 2.4417
-5.5 | 0.0859 | 0.01061 | -0.1731 | 8.0961
-5 | 0.1454 | 0.01013 | -0.1735 | 14.3534
-4.5 | 0.2054 | 0.0097 | -0.174 | 21.1753
-4 | 0.2648 | 0.00937 | -0.1743 | 28.2604
-3.5 | 0.324 | 0.00915 | -0.1746 | 35.4098
-3 | 0.3839 | 0.00897 | -0.1751 | 42.7982
-2.5 | 0.4432 | 0.00884 | -0.1754 | 50.1357
-2 | 0.5023 | 0.00875 | -0.1757 | 57.4057
-1.5 | 0.5619 | 0.00869 | -0.1761 | 64.6605
-1 | 0.6206 | 0.00862 | -0.1763 | 71.9954
-0.5 | 0.6793 | 0.00859 | -0.1765 | 79.0803
0 | 0.7384 | 0.00858 | -0.1768 | 86.0606
0.5 | 0.7965 | 0.00855 | -0.1768 | 93.1579
1 | 0.854 | 0.00855 | -0.1768 | 99.883
1.5 | 0.911 | 0.00856 | -0.1765 | 106.4252
2 | 0.9663 | 0.00857 | -0.1757 | 112.7538
2.5 | 1.0144 | 0.0085 | -0.1732 | 119.3412
3 | 1.0632 | 0.00846 | -0.1709 | 125.6738
3.5 | 1.1195 | 0.00868 | -0.1705 | 128.9747
4 | 1.1743 | 0.00892 | -0.1698 | 131.648
4.5 | 1.2278 | 0.00918 | -0.1687 | 133.7473
5 | 1.2795 | 0.00953 | -0.1673 | 134.2602
5.5 | 1.3286 | 0.00992 | -0.1653 | 133.9315
6 | 1.3739 | 0.01046 | -0.1626 | 131.348
6.5 | 1.4145 | 0.01113 | -0.1591 | 127.0889
7 | 1.4432 | 0.0121 | -0.1534 | 119.2727
7.5 | 1.4606 | 0.01352 | -0.1459 | 108.0325
8 | 1.4717 | 0.01546 | -0.1381 | 95.194
8.5 | 1.48 | 0.01783 | -0.1307 | 83.0062
9 | 1.4876 | 0.02058 | -0.1239 | 72.2838
10 | 1.4986 | 0.02747 | -0.1125 | 54.5541
10.5 | 1.5059 | 0.03132 | -0.108 | 48.0811
11 | 1.5127 | 0.03554 | -0.104 | 42.5633
11.5 | 1.5163 | 0.0404 | -0.1005 | 37.5322
12 | 1.5182 | 0.0458 | -0.0975 | 33.1485
12.5 | 1.5145 | 0.05223 | -0.0951 | 28.9967
13 | 1.5156 | 0.05857 | -0.0935 | 25.8767
13.5 | 1.511 | 0.06601 | -0.0927 | 22.8905
14 | 1.5025 | 0.07445 | -0.0927 | 20.1813
14.5 | 1.4964 | 0.08302 | -0.0934 | 18.0246
15 | 1.4884 | 0.09229 | -0.0948 | 16.1274
15.5 | 1.4791 | 0.10209 | -0.0971 | 14.4882
16 | 1.4674 | 0.11262 | -0.1004 | 13.0297
16.5 | 1.4528 | 0.12384 | -0.1045 | 11.7313
17 | 1.4366 | 0.1358 | -0.1098 | 10.5788

## 31. Re 500k Mach 0.50 (1)
BIGFOIL.COM POLAR EXPORT
e395
EPPLER 395 |  |  |  | Cl Max: | 1.696 | at alpha= | 6 | deg
JavaFoil+Calcfoil stall+Eppler ext transition |  |  |  | L/D Max: | 178.543 | at alpha= | 4 | deg
Re: | 500000 |  |  | Cd Min: | 0.0073 | at alpha= | -1.5 | deg
Mach: | 0.5 |  |  | Cl=0 at alpha= | -6.7872 | deg
|  |  |  | @ Cl=0.1, Cd= | 0.016874
|  |  |  | @ Cl=0.4, Cd= | 0.00784
|  |  |  | @ Cl=0.6, Cd= | 0.0074512
alpha (deg) | Cl | Cd | Cm | Cl/Cd
-20 | -0.736 | 0.22488 | -0.095 | -3.271
-19.5 | -0.708 | 0.21923 | -0.095 | -3.231
-19 | -0.681 | 0.21422 | -0.095 | -3.18
-18.5 | -0.654 | 0.20836 | -0.095 | -3.139
-18 | -0.627 | 0.2039 | -0.095 | -3.073
-17.5 | -0.599 | 0.19864 | -0.095 | -3.017
-17 | -0.572 | 0.19071 | -0.096 | -2.999
-16.5 | -0.544 | 0.18317 | -0.093 | -2.967
-16 | -0.515 | 0.17579 | -0.09 | -2.93
-15.5 | -0.487 | 0.16852 | -0.089 | -2.892
-15 | -0.46 | 0.16491 | -0.089 | -2.788
-14.5 | -0.432 | 0.16093 | -0.089 | -2.685
-14 | -0.404 | 0.15431 | -0.089 | -2.62
-13.5 | -0.377 | 0.15222 | -0.089 | -2.475
-13 | -0.348 | 0.14069 | -0.084 | -2.475
-12.5 | -0.32 | 0.13427 | -0.08 | -2.385
-12 | -0.292 | 0.12839 | -0.08 | -2.277
-11.5 | -0.265 | 0.12513 | -0.08 | -2.115
-11 | -0.237 | 0.12198 | -0.08 | -1.941
-10.5 | -0.209 | 0.11184 | -0.072 | -1.865
-10 | -0.181 | 0.10595 | -0.072 | -1.706
-9.5 | -0.153 | 0.10365 | -0.072 | -1.474
-9 | -0.125 | 0.074 | -0.069 | -1.687
-8.5 | -0.097 | 0.07415 | -0.066 | -1.306
-8 | -0.069 | 0.0607 | -0.062 | -1.135
-7.5 | -0.041 | 0.05471 | -0.058 | -0.748
-7 | -0.02 | 0.04949 | -0.057 | -0.414
-6.5 | 0.027 | 0.04576 | -0.054 | 0.587
-6 | 0.094 | 0.01697 | -0.176 | 5.512
-5.5 | 0.165 | 0.01583 | -0.186 | 10.441
-5 | 0.243 | 0.00836 | -0.194 | 29.006
-4.5 | 0.314 | 0.00814 | -0.195 | 38.583
-4 | 0.386 | 0.00788 | -0.196 | 49.067
-3.5 | 0.456 | 0.00768 | -0.196 | 59.392
-3 | 0.526 | 0.00754 | -0.197 | 69.756
-2.5 | 0.596 | 0.00745 | -0.198 | 79.995
-2 | 0.665 | 0.00747 | -0.198 | 89.054
-1.5 | 0.735 | 0.0073 | -0.199 | 100.698
-1 | 0.804 | 0.0073 | -0.199 | 110.242
-0.5 | 0.874 | 0.00734 | -0.2 | 119.009
0 | 0.943 | 0.0074 | -0.201 | 127.535
0.5 | 1.013 | 0.00746 | -0.201 | 135.735
1 | 1.082 | 0.00753 | -0.202 | 143.671
1.5 | 1.151 | 0.0076 | -0.202 | 151.519
2 | 1.22 | 0.00776 | -0.203 | 157.265
2.5 | 1.289 | 0.00792 | -0.203 | 162.699
3 | 1.358 | 0.00812 | -0.204 | 167.276
3.5 | 1.427 | 0.00836 | -0.204 | 170.669
4 | 1.496 | 0.00838 | -0.205 | 178.543
4.5 | 1.565 | 0.00881 | -0.205 | 177.548
5 | 1.609 | 0.00932 | -0.206 | 172.661
5.5 | 1.663 | 0.01002 | -0.206 | 165.97
6 | 1.696 | 0.01105 | -0.207 | 153.469
6.5 | 1.683 | 0.02667 | -0.205 | 63.097
7 | 1.6 | 0.02494 | -0.202 | 64.136
7.5 | 1.286 | 0.02678 | -0.201 | 48.038
8 | 0.819 | 0.06091 | -0.055 | 13.453
8.5 | 0.847 | 0.06871 | -0.064 | 12.322
9 | 0.874 | 0.07794 | -0.074 | 11.218
9.5 | 0.901 | 0.10707 | -0.074 | 8.416
10 | 0.928 | 0.11003 | -0.076 | 8.435
10.5 | 0.957 | 0.1237 | -0.089 | 7.733
11 | 0.983 | 0.12804 | -0.09 | 7.681

## 32. Re 500k Mach 0.50 (2)
BIGFOIL.COM POLAR EXPORT
e395
EPPLER 395 |  |  |  | Cl Max: | 1.5188 | at alpha= | 7.5 | deg
XFOIL ncrit=9 |  |  |  | L/D Max: | 125.65 | at alpha= | 4 | deg
Re: | 500000 |  |  | Cd Min: | 0.25175 | at alpha= | -20 | deg
Mach: | 0.5 |  |  | Cl=0 at alpha= | -5.9693 | deg
|  |  |  | @ Cl=0.1, Cd= | 0.012305
|  |  |  | @ Cl=0.4, Cd= | 0.0099585
|  |  |  | @ Cl=0.6, Cd= | 0.0095806
alpha (deg) | Cl | Cd | Cm | Cl/Cd
-20 | -0.4901 | 0.25175 | -0.0205 | -1.9468
-19.5 | -0.4723 | 0.24456 | -0.0248 | -1.9312
-19 | -0.4539 | 0.23695 | -0.0277 | -1.9156
-18.5 | -0.4352 | 0.23023 | -0.0302 | -1.8903
-18 | -0.417 | 0.22381 | -0.0328 | -1.8632
-17.5 | -0.3995 | 0.2171 | -0.0354 | -1.8402
-17 | -0.3826 | 0.21025 | -0.038 | -1.8197
-16.5 | -0.3671 | 0.20312 | -0.0409 | -1.8073
-16 | -0.3548 | 0.19649 | -0.0438 | -1.8057
-15.5 | -0.3438 | 0.18995 | -0.0462 | -1.8099
-15 | -0.3268 | 0.18293 | -0.0458 | -1.7865
-14.5 | -0.3146 | 0.17729 | -0.0461 | -1.7745
-14 | -0.3061 | 0.17169 | -0.0461 | -1.7829
-13.5 | -0.2895 | 0.16458 | -0.0493 | -1.759
-13 | -0.2602 | 0.15433 | -0.0607 | -1.686
-12.5 | -0.2306 | 0.14424 | -0.0687 | -1.5987
-12 | -0.1944 | 0.13593 | -0.0746 | -1.4301
-11.5 | -0.16 | 0.1274 | -0.0826 | -1.2559
-11 | -0.1379 | 0.11828 | -0.0911 | -1.1659
-10 | -0.0933 | 0.0997 | -0.1026 | -0.93581
-9.5 | -0.0745 | 0.08843 | -0.1121 | -0.84247
-9 | -0.0512 | 0.076 | -0.1255 | -0.67368
-8.5 | -0.0187 | 0.06395 | -0.1427 | -0.29242
-8 | -0.0239 | 0.0496 | -0.1599 | -0.48185
-7.5 | -0.0563 | 0.039 | -0.1672 | -1.4436
-7 | -0.0811 | 0.0276 | -0.1801 | -2.9384
-6.5 | -0.0599 | 0.01934 | -0.1899 | -3.0972
-6 | -0.0042 | 0.01505 | -0.1919 | -0.27907
-5.5 | 0.0643 | 0.01281 | -0.1924 | 5.0195
-5 | 0.1357 | 0.0118 | -0.1927 | 11.5
-4.5 | 0.2056 | 0.01107 | -0.1926 | 18.5727
-4 | 0.2756 | 0.01053 | -0.1927 | 26.1728
-3.5 | 0.3461 | 0.01017 | -0.193 | 34.0315
-3 | 0.4149 | 0.0099 | -0.1932 | 41.9091
-2.5 | 0.4833 | 0.00974 | -0.1933 | 49.6201
-2 | 0.5524 | 0.00963 | -0.1937 | 57.3624
-1.5 | 0.6199 | 0.00956 | -0.1938 | 64.8431
-1 | 0.6868 | 0.00955 | -0.1938 | 71.9162
-0.5 | 0.7545 | 0.00955 | -0.194 | 79.0052
0 | 0.8218 | 0.00957 | -0.1941 | 85.8725
0.5 | 0.8873 | 0.0096 | -0.1939 | 92.4271
1 | 0.953 | 0.00966 | -0.1935 | 98.6542
1.5 | 1.0183 | 0.00973 | -0.193 | 104.6557
2 | 1.0822 | 0.00981 | -0.192 | 110.316
2.5 | 1.1428 | 0.00988 | -0.1901 | 115.668
3 | 1.188 | 0.00981 | -0.1846 | 121.1009
3.5 | 1.2465 | 0.01001 | -0.1821 | 124.5255
4 | 1.3055 | 0.01039 | -0.1796 | 125.6497
4.5 | 1.3603 | 0.01085 | -0.1763 | 125.3733
5 | 1.4076 | 0.01141 | -0.1713 | 123.3655
5.5 | 1.4466 | 0.01215 | -0.1648 | 119.0617
6 | 1.4796 | 0.01321 | -0.1576 | 112.0061
6.5 | 1.5024 | 0.0148 | -0.1493 | 101.5135
7 | 1.5153 | 0.01716 | -0.1405 | 88.3042
7.5 | 1.5188 | 0.02054 | -0.132 | 73.9435
8 | 1.5175 | 0.02486 | -0.1244 | 61.0418
8.5 | 1.5176 | 0.02971 | -0.1181 | 51.0804
9 | 1.5168 | 0.03516 | -0.1128 | 43.1399
9.5 | 1.5155 | 0.04116 | -0.1084 | 36.8197
10 | 1.5111 | 0.04796 | -0.1048 | 31.5075
10.5 | 1.5035 | 0.05568 | -0.1022 | 27.0025
11 | 1.4942 | 0.06431 | -0.1005 | 23.2343
11.5 | 1.4797 | 0.0742 | -0.1001 | 19.942
12 | 1.4624 | 0.08507 | -0.101 | 17.1905
12.5 | 1.4492 | 0.09606 | -0.1026 | 15.0864

## 33. Re 750k Mach 0.00 (1)
BIGFOIL.COM POLAR EXPORT
e395
EPPLER 395 |  |  |  | Cl Max: | 1.654 | at alpha= | 8.5 | deg
JavaFoil+Calcfoil stall+Eppler ext transition |  |  |  | L/D Max: | 205.528 | at alpha= | 4.5 | deg
Re: | 750000 |  |  | Cd Min: | 0.00612 | at alpha= | 0 | deg
Mach: | 0 |  |  | Cl=0 at alpha= | -6.7672 | deg
|  |  |  | @ Cl=0.1, Cd= | 0.0074985
|  |  |  | @ Cl=0.4, Cd= | 0.00644
|  |  |  | @ Cl=0.6, Cd= | 0.006196
alpha (deg) | Cl | Cd | Cm | Cl/Cd
-19 | -0.262 | 0.17629 | -0.06 | -1.486
-18.5 | -0.272 | 0.16901 | -0.061 | -1.612
-18 | -0.283 | 0.16121 | -0.061 | -1.756
-17.5 | -0.293 | 0.15332 | -0.06 | -1.913
-17 | -0.303 | 0.1453 | -0.059 | -2.088
-16.5 | -0.313 | 0.13773 | -0.06 | -2.273
-16 | -0.322 | 0.13144 | -0.059 | -2.449
-15.5 | -0.33 | 0.12426 | -0.057 | -2.653
-15 | -0.336 | 0.11793 | -0.059 | -2.852
-14.5 | -0.341 | 0.11186 | -0.056 | -3.05
-14 | -0.344 | 0.10544 | -0.054 | -3.262
-13.5 | -0.344 | 0.09973 | -0.054 | -3.453
-13 | -0.342 | 0.09255 | -0.055 | -3.695
-12.5 | -0.336 | 0.08778 | -0.054 | -3.832
-12 | -0.327 | 0.08305 | -0.054 | -3.939
-11.5 | -0.314 | 0.07777 | -0.052 | -4.036
-11 | -0.297 | 0.07319 | -0.054 | -4.054
-10.5 | -0.275 | 0.06866 | -0.053 | -4.009
-10 | -0.25 | 0.06458 | -0.053 | -3.864
-9.5 | -0.22 | 0.06063 | -0.052 | -3.625
-9 | -0.186 | 0.05692 | -0.056 | -3.272
-8.5 | -0.149 | 0.05346 | -0.067 | -2.794
-8 | -0.126 | 0.01564 | -0.151 | -8.088
-7.5 | -0.08 | 0.015 | -0.159 | -5.327
-7 | -0.027 | 0.00801 | -0.166 | -3.318
-6.5 | 0.031 | 0.00777 | -0.167 | 4.036
-6 | 0.091 | 0.00756 | -0.167 | 11.998
-5.5 | 0.151 | 0.00715 | -0.168 | 21.134
-5 | 0.212 | 0.00699 | -0.168 | 30.303
-4.5 | 0.273 | 0.00678 | -0.169 | 40.248
-4 | 0.335 | 0.00661 | -0.169 | 50.662
-3.5 | 0.395 | 0.00644 | -0.17 | 61.331
-3 | 0.455 | 0.00644 | -0.171 | 70.747
-2.5 | 0.516 | 0.00636 | -0.171 | 81.112
-2 | 0.576 | 0.0062 | -0.172 | 92.986
-1.5 | 0.636 | 0.00619 | -0.172 | 102.829
-1 | 0.697 | 0.00615 | -0.173 | 113.283
-0.5 | 0.757 | 0.00613 | -0.173 | 123.503
0 | 0.817 | 0.00612 | -0.174 | 133.517
0.5 | 0.877 | 0.00613 | -0.174 | 143.066
1 | 0.937 | 0.00613 | -0.175 | 152.739
1.5 | 0.997 | 0.00614 | -0.175 | 162.342
2 | 1.057 | 0.00616 | -0.176 | 171.473
2.5 | 1.117 | 0.00626 | -0.176 | 178.235
3 | 1.176 | 0.00632 | -0.177 | 186.054
3.5 | 1.236 | 0.00641 | -0.177 | 192.893
4 | 1.295 | 0.00636 | -0.177 | 203.627
4.5 | 1.355 | 0.00659 | -0.178 | 205.528
5 | 1.403 | 0.00686 | -0.178 | 204.395
5.5 | 1.456 | 0.00723 | -0.179 | 201.514
6 | 1.504 | 0.00761 | -0.179 | 197.553
6.5 | 1.547 | 0.00811 | -0.179 | 190.741
7 | 1.585 | 0.0088 | -0.18 | 180.082
7.5 | 1.615 | 0.01379 | -0.18 | 117.155
8 | 1.639 | 0.01445 | -0.181 | 113.398
8.5 | 1.654 | 0.01527 | -0.181 | 108.333
9 | 1.646 | 0.0288 | -0.18 | 57.147
9.5 | 1.633 | 0.02493 | -0.179 | 65.482
10 | 1.612 | 0.02591 | -0.178 | 62.22
10.5 | 1.584 | 0.02428 | -0.178 | 65.235
11 | 1.547 | 0.02261 | -0.177 | 68.417
11.5 | 1.503 | 0.03155 | -0.177 | 47.631
12 | 1.451 | 0.03337 | -0.176 | 43.484
12.5 | 1.165 | 0.0887 | -0.074 | 13.134
13 | 1.118 | 0.09371 | -0.058 | 11.927
13.5 | 1.07 | 0.09974 | -0.057 | 10.725

## 34. Re 750k Mach 0.00 (2)
BIGFOIL.COM POLAR EXPORT
e395
EPPLER 395 |  |  |  | Cl Max: | 1.6127 | at alpha= | 15 | deg
XFOIL ncrit=9 |  |  |  | L/D Max: | 155.901 | at alpha= | 4.5 | deg
Re: | 750000 |  |  | Cd Min: | 0.18096 | at alpha= | -16 | deg
Mach: | 0 |  |  | Cl=0 at alpha= | -6.3119 | deg
|  |  |  | @ Cl=0.1, Cd= | 0.0088601
|  |  |  | @ Cl=0.4, Cd= | 0.0075943
|  |  |  | @ Cl=0.6, Cd= | 0.007313
alpha (deg) | Cl | Cd | Cm | Cl/Cd
-16 | -0.3603 | 0.18096 | -0.0355 | -1.991
-15.5 | -0.3501 | 0.17471 | -0.0372 | -2.0039
-15 | -0.3444 | 0.16701 | -0.0397 | -2.0622
-14.5 | -0.3379 | 0.16008 | -0.0414 | -2.1108
-14 | -0.3352 | 0.15255 | -0.0423 | -2.1973
-13.5 | -0.3257 | 0.14827 | -0.042 | -2.1967
-13 | -0.3199 | 0.14318 | -0.0421 | -2.2343
-12.5 | -0.2959 | 0.13477 | -0.0489 | -2.1956
-12 | -0.4357 | 0.08343 | -0.072 | -5.2223
-11.5 | -0.4994 | 0.05579 | -0.0981 | -8.9514
-11 | -0.5163 | 0.03642 | -0.1236 | -14.1763
-10.5 | -0.47 | 0.0246 | -0.148 | -19.1057
-10 | -0.4062 | 0.02038 | -0.1567 | -19.9313
-9.5 | -0.3434 | 0.01763 | -0.1618 | -19.4782
-9 | -0.2912 | 0.01486 | -0.1644 | -19.5962
-8.5 | -0.2386 | 0.01355 | -0.1652 | -17.6089
-8 | -0.1852 | 0.01248 | -0.1656 | -14.8397
-7.5 | -0.1316 | 0.01124 | -0.1661 | -11.7082
-7 | -0.0767 | 0.0103 | -0.1666 | -7.4466
-6.5 | -0.0211 | 0.00972 | -0.167 | -2.1708
-6 | 0.035 | 0.00928 | -0.1674 | 3.7716
-5 | 0.148 | 0.00855 | -0.1682 | 17.3099
-4.5 | 0.2049 | 0.00824 | -0.1687 | 24.8665
-4 | 0.262 | 0.008 | -0.1691 | 32.75
-3.5 | 0.319 | 0.00779 | -0.1695 | 40.9499
-3 | 0.3762 | 0.00764 | -0.1699 | 49.2408
-2.5 | 0.4335 | 0.00753 | -0.1704 | 57.5697
-2 | 0.4903 | 0.00742 | -0.1707 | 66.0782
-1.5 | 0.5474 | 0.00735 | -0.171 | 74.4762
-1 | 0.6043 | 0.00731 | -0.1713 | 82.6676
-0.5 | 0.6609 | 0.00725 | -0.1716 | 91.1586
0 | 0.7176 | 0.00723 | -0.1719 | 99.2531
0.5 | 0.7739 | 0.0072 | -0.1721 | 107.4861
1 | 0.83 | 0.00718 | -0.1722 | 115.5989
1.5 | 0.8855 | 0.00718 | -0.1722 | 123.3287
2 | 0.9402 | 0.0072 | -0.172 | 130.5833
2.5 | 0.993 | 0.00721 | -0.1714 | 137.7254
3 | 1.0396 | 0.00715 | -0.1692 | 145.3986
3.5 | 1.0882 | 0.00717 | -0.1676 | 151.7713
4 | 1.1419 | 0.00739 | -0.1673 | 154.5196
4.5 | 1.1942 | 0.00766 | -0.1668 | 155.9008
5 | 1.2447 | 0.008 | -0.1659 | 155.5875
5.5 | 1.2932 | 0.00842 | -0.1646 | 153.5867
6 | 1.3392 | 0.00894 | -0.1629 | 149.7987
6.5 | 1.3802 | 0.00967 | -0.1603 | 142.7301
7 | 1.4138 | 0.01074 | -0.1564 | 131.6387
7.5 | 1.4384 | 0.01204 | -0.1509 | 119.4684
8 | 1.4571 | 0.01358 | -0.1446 | 107.2975
8.5 | 1.4741 | 0.01528 | -0.1384 | 96.4725
9 | 1.4874 | 0.01729 | -0.132 | 86.0266
9.5 | 1.5011 | 0.01944 | -0.1263 | 77.2171
10 | 1.5165 | 0.0217 | -0.1212 | 69.8848
10.5 | 1.5332 | 0.02407 | -0.1168 | 63.6975
11 | 1.5481 | 0.02675 | -0.1127 | 57.8729
11.5 | 1.5634 | 0.02963 | -0.109 | 52.7641
12 | 1.5754 | 0.03296 | -0.1055 | 47.7973
12.5 | 1.5856 | 0.03668 | -0.1023 | 43.2279
13 | 1.5949 | 0.04075 | -0.0995 | 39.1387
13.5 | 1.5964 | 0.0459 | -0.0969 | 34.78
14 | 1.6048 | 0.05059 | -0.0951 | 31.7217
14.5 | 1.6102 | 0.05588 | -0.0937 | 28.8153
15 | 1.6127 | 0.06184 | -0.0928 | 26.0786
15.5 | 1.6078 | 0.06912 | -0.0925 | 23.261
16 | 1.5898 | 0.07884 | -0.0931 | 20.1649
16.5 | 1.5811 | 0.08764 | -0.0945 | 18.0408
17 | 1.5742 | 0.09653 | -0.0964 | 16.3079
17.5 | 1.5638 | 0.1063 | -0.0992 | 14.7112
18 | 1.5516 | 0.11673 | -0.1029 | 13.2922
18.5 | 1.5386 | 0.1275 | -0.1073 | 12.0675
19 | 1.526 | 0.13843 | -0.1124 | 11.0236
19.5 | 1.5134 | 0.14953 | -0.1182 | 10.121
20 | 1.5005 | 0.16086 | -0.1247 | 9.328

## 35. Re 750k Mach 0.10 (1)
BIGFOIL.COM POLAR EXPORT
e395
EPPLER 395 |  |  |  | Cl Max: | 1.646 | at alpha= | 8.5 | deg
JavaFoil+Calcfoil stall+Eppler ext transition |  |  |  | L/D Max: | 205.385 | at alpha= | 4.5 | deg
Re: | 750000 |  |  | Cd Min: | 0.00614 | at alpha= | -0.5 | deg
Mach: | 0.1 |  |  | Cl=0 at alpha= | -6.7672 | deg
|  |  |  | @ Cl=0.1, Cd= | 0.007528
|  |  |  | @ Cl=0.4, Cd= | 0.00645
|  |  |  | @ Cl=0.6, Cd= | 0.0062066
alpha (deg) | Cl | Cd | Cm | Cl/Cd
-18.5 | -0.233 | 0.17277 | -0.061 | -1.349
-18 | -0.245 | 0.16444 | -0.061 | -1.491
-17.5 | -0.257 | 0.15533 | -0.061 | -1.657
-17 | -0.27 | 0.14771 | -0.061 | -1.825
-16.5 | -0.281 | 0.14035 | -0.06 | -2.004
-16 | -0.293 | 0.13356 | -0.061 | -2.191
-15.5 | -0.303 | 0.12595 | -0.059 | -2.405
-15 | -0.312 | 0.11948 | -0.058 | -2.611
-14.5 | -0.32 | 0.11322 | -0.059 | -2.823
-14 | -0.325 | 0.10626 | -0.056 | -3.06
-13.5 | -0.328 | 0.10015 | -0.054 | -3.278
-13 | -0.328 | 0.09381 | -0.053 | -3.501
-12.5 | -0.325 | 0.08835 | -0.055 | -3.683
-12 | -0.318 | 0.08323 | -0.054 | -3.826
-11.5 | -0.307 | 0.07819 | -0.052 | -3.932
-11 | -0.292 | 0.07375 | -0.054 | -3.96
-10.5 | -0.272 | 0.06901 | -0.054 | -3.943
-10 | -0.248 | 0.06479 | -0.053 | -3.822
-9.5 | -0.219 | 0.06086 | -0.053 | -3.595
-9 | -0.186 | 0.05708 | -0.051 | -3.254
-8.5 | -0.149 | 0.05377 | -0.052 | -2.772
-8 | -0.126 | 0.01611 | -0.15 | -7.793
-7.5 | -0.08 | 0.01442 | -0.159 | -5.523
-7 | -0.027 | 0.00806 | -0.167 | -3.309
-6.5 | 0.031 | 0.0078 | -0.167 | 4.036
-6 | 0.091 | 0.00759 | -0.168 | 12.01
-5.5 | 0.152 | 0.00717 | -0.169 | 21.159
-5 | 0.213 | 0.00701 | -0.169 | 30.367
-4.5 | 0.274 | 0.0068 | -0.17 | 40.342
-4 | 0.336 | 0.00662 | -0.17 | 50.826
-3.5 | 0.397 | 0.00645 | -0.171 | 61.523
-3 | 0.458 | 0.00645 | -0.171 | 70.93
-2.5 | 0.518 | 0.00638 | -0.172 | 81.269
-2 | 0.579 | 0.00621 | -0.173 | 93.229
-1.5 | 0.64 | 0.0062 | -0.173 | 103.104
-1 | 0.7 | 0.00617 | -0.174 | 113.563
-0.5 | 0.761 | 0.00614 | -0.174 | 123.786
0 | 0.821 | 0.00614 | -0.175 | 133.789
0.5 | 0.881 | 0.00615 | -0.175 | 143.298
1 | 0.942 | 0.00616 | -0.176 | 152.947
1.5 | 1.002 | 0.00615 | -0.176 | 162.824
2 | 1.062 | 0.0062 | -0.177 | 171.372
2.5 | 1.122 | 0.00629 | -0.177 | 178.285
3 | 1.182 | 0.00635 | -0.177 | 186.133
3.5 | 1.242 | 0.00644 | -0.178 | 192.836
4 | 1.302 | 0.0064 | -0.178 | 203.53
4.5 | 1.362 | 0.00663 | -0.179 | 205.385
5 | 1.41 | 0.00691 | -0.179 | 203.906
5.5 | 1.463 | 0.00728 | -0.18 | 201.031
6 | 1.511 | 0.00768 | -0.18 | 196.803
6.5 | 1.554 | 0.00818 | -0.18 | 189.875
7 | 1.59 | 0.00891 | -0.181 | 178.407
7.5 | 1.62 | 0.01393 | -0.181 | 116.356
8 | 1.642 | 0.01471 | -0.181 | 111.643
8.5 | 1.646 | 0.02767 | -0.181 | 59.497
9 | 1.642 | 0.02671 | -0.18 | 61.48
9.5 | 1.626 | 0.02536 | -0.179 | 64.114
10 | 1.601 | 0.02338 | -0.179 | 68.505
10.5 | 1.568 | 0.02465 | -0.178 | 63.611
11 | 1.525 | 0.02294 | -0.178 | 66.502
11.5 | 1.475 | 0.03217 | -0.177 | 45.845
12 | 1.414 | 0.03402 | -0.176 | 41.57
12.5 | 1.13 | 0.08879 | -0.059 | 12.725
13 | 1.079 | 0.09486 | -0.057 | 11.37
13.5 | 1.025 | 0.10055 | -0.057 | 10.192

## 36. Re 750k Mach 0.10 (2)
BIGFOIL.COM POLAR EXPORT
e395
EPPLER 395 |  |  |  | Cl Max: | 1.603 | at alpha= | 15 | deg
XFOIL ncrit=9 |  |  |  | L/D Max: | 155.479 | at alpha= | 4.5 | deg
Re: | 750000 |  |  | Cd Min: | 0.18146 | at alpha= | -16 | deg
Mach: | 0.1 |  |  | Cl=0 at alpha= | -6.3012 | deg
|  |  |  | @ Cl=0.1, Cd= | 0.0089184
|  |  |  | @ Cl=0.4, Cd= | 0.0076174
|  |  |  | @ Cl=0.6, Cd= | 0.0073262
alpha (deg) | Cl | Cd | Cm | Cl/Cd
-16 | -0.3597 | 0.18146 | -0.0357 | -1.9823
-15.5 | -0.3494 | 0.17514 | -0.0374 | -1.995
-15 | -0.3436 | 0.16748 | -0.04 | -2.0516
-14.5 | -0.3369 | 0.16061 | -0.0416 | -2.0976
-14 | -0.3337 | 0.15325 | -0.0424 | -2.1775
-13.5 | -0.3241 | 0.14895 | -0.0421 | -2.1759
-11.5 | -0.4534 | 0.06659 | -0.0886 | -6.8088
-11 | -0.4851 | 0.04534 | -0.1131 | -10.6992
-10.5 | -0.4703 | 0.02757 | -0.144 | -17.0584
-10 | -0.4068 | 0.02166 | -0.1567 | -18.7812
-9.5 | -0.3446 | 0.01829 | -0.1628 | -18.8409
-9 | -0.2935 | 0.01535 | -0.1654 | -19.1205
-8.5 | -0.2411 | 0.0139 | -0.1661 | -17.3453
-8 | -0.1877 | 0.01267 | -0.1665 | -14.8145
-7.5 | -0.1338 | 0.01138 | -0.167 | -11.7575
-7 | -0.0786 | 0.01038 | -0.1675 | -7.5723
-6.5 | -0.0225 | 0.00983 | -0.1678 | -2.2889
-6 | 0.0341 | 0.00934 | -0.1682 | 3.651
-5.5 | 0.091 | 0.00898 | -0.1686 | 10.1336
-5 | 0.148 | 0.00859 | -0.169 | 17.2293
-4.5 | 0.2052 | 0.00828 | -0.1694 | 24.7826
-4 | 0.2628 | 0.00804 | -0.1699 | 32.6866
-3.5 | 0.3202 | 0.00782 | -0.1703 | 40.9463
-3 | 0.3777 | 0.00766 | -0.1707 | 49.3081
-2.5 | 0.4353 | 0.00755 | -0.1711 | 57.6556
-2 | 0.4926 | 0.00744 | -0.1714 | 66.2097
-1.5 | 0.55 | 0.00737 | -0.1718 | 74.6269
-0.5 | 0.6642 | 0.00727 | -0.1724 | 91.3618
0 | 0.7212 | 0.00726 | -0.1726 | 99.3388
0.5 | 0.778 | 0.00725 | -0.1729 | 107.3103
1 | 0.8343 | 0.00721 | -0.173 | 115.7143
1.5 | 0.8902 | 0.00721 | -0.173 | 123.4674
2 | 0.9452 | 0.00723 | -0.1728 | 130.7331
2.5 | 0.9985 | 0.00723 | -0.1721 | 138.1051
3 | 1.0459 | 0.00719 | -0.1701 | 145.4659
3.5 | 1.0941 | 0.0072 | -0.1683 | 151.9583
4 | 1.148 | 0.00743 | -0.1679 | 154.5087
4.5 | 1.2003 | 0.00772 | -0.1673 | 155.4793
5 | 1.2512 | 0.00805 | -0.1663 | 155.4286
5.5 | 1.2999 | 0.00848 | -0.165 | 153.2901
6 | 1.3455 | 0.00903 | -0.1631 | 149.0033
6.5 | 1.386 | 0.00979 | -0.1603 | 141.573
7 | 1.4193 | 0.01086 | -0.1562 | 130.6906
7.5 | 1.4417 | 0.0122 | -0.1502 | 118.1721
8 | 1.46 | 0.01378 | -0.1438 | 105.9507
8.5 | 1.4764 | 0.01556 | -0.1374 | 94.8843
9 | 1.4889 | 0.01765 | -0.131 | 84.3569
9.5 | 1.5017 | 0.01992 | -0.1251 | 75.3865
10 | 1.5168 | 0.02229 | -0.1201 | 68.0485
10.5 | 1.5326 | 0.02481 | -0.1157 | 61.7735
11 | 1.5482 | 0.02756 | -0.1117 | 56.1756
11.5 | 1.5615 | 0.03069 | -0.1079 | 50.8798
12 | 1.5702 | 0.03446 | -0.1042 | 45.5659
12.5 | 1.5794 | 0.03844 | -0.1011 | 41.0874
13 | 1.591 | 0.04243 | -0.0986 | 37.4971
13.5 | 1.5919 | 0.04783 | -0.0961 | 33.2825
14 | 1.5991 | 0.05285 | -0.0944 | 30.2573
14.5 | 1.6029 | 0.05855 | -0.0932 | 27.3766
15 | 1.603 | 0.06503 | -0.0926 | 24.6502
15.5 | 1.5942 | 0.07317 | -0.0926 | 21.7876
16 | 1.5727 | 0.0837 | -0.0938 | 18.7897
16.5 | 1.5674 | 0.0923 | -0.0954 | 16.9816
17 | 1.5585 | 0.10178 | -0.0978 | 15.3124
17.5 | 1.5465 | 0.11209 | -0.1012 | 13.7969
18 | 1.5335 | 0.12289 | -0.1053 | 12.4786
18.5 | 1.5202 | 0.13393 | -0.1102 | 11.3507
19 | 1.5073 | 0.14516 | -0.1158 | 10.3837
19.5 | 1.4943 | 0.15662 | -0.1222 | 9.5409
20 | 1.4807 | 0.16838 | -0.1293 | 8.7938

## 37. Re 750k Mach 0.25 (1)
BIGFOIL.COM POLAR EXPORT
e395
EPPLER 395 |  |  |  | Cl Max: | 1.644 | at alpha= | 7.5 | deg
JavaFoil+Calcfoil stall+Eppler ext transition |  |  |  | L/D Max: | 204.509 | at alpha= | 4.5 | deg
Re: | 750000 |  |  | Cd Min: | 0.00623 | at alpha= | -1.5 | deg
Mach: | 0.25 |  |  | Cl=0 at alpha= | -6.7759 | deg
|  |  |  | @ Cl=0.1, Cd= | 0.0077067
|  |  |  | @ Cl=0.4, Cd= | 0.0065607
|  |  |  | @ Cl=0.6, Cd= | 0.0062852
alpha (deg) | Cl | Cd | Cm | Cl/Cd
-16 | -0.054 | 0.14634 | -0.064 | -0.369
-15.5 | -0.051 | 0.13783 | -0.064 | -0.371
-15 | -0.048 | 0.12889 | -0.064 | -0.374
-14.5 | -0.091 | 0.11995 | -0.064 | -0.756
-14 | -0.142 | 0.11255 | -0.063 | -1.258
-13.5 | -0.177 | 0.10548 | -0.061 | -1.675
-13 | -0.205 | 0.09939 | -0.061 | -2.059
-12.5 | -0.226 | 0.09298 | -0.057 | -2.433
-12 | -0.241 | 0.08718 | -0.056 | -2.769
-11.5 | -0.25 | 0.08138 | -0.055 | -3.068
-11 | -0.251 | 0.07697 | -0.056 | -3.257
-10.5 | -0.244 | 0.0716 | -0.055 | -3.408
-10 | -0.23 | 0.06688 | -0.055 | -3.439
-9.5 | -0.209 | 0.06263 | -0.056 | -3.335
-9 | -0.181 | 0.05837 | -0.055 | -3.103
-8.5 | -0.148 | 0.05456 | -0.058 | -2.707
-8 | -0.109 | 0.05104 | -0.048 | -2.141
-7.5 | -0.078 | 0.01548 | -0.157 | -5.034
-7 | -0.026 | 0.01508 | -0.166 | -1.741
-6.5 | 0.032 | 0.00798 | -0.172 | 4.027
-6 | 0.093 | 0.00773 | -0.173 | 12.067
-5.5 | 0.156 | 0.00752 | -0.173 | 20.677
-5 | 0.219 | 0.00711 | -0.174 | 30.737
-4.5 | 0.282 | 0.00688 | -0.174 | 40.912
-4 | 0.346 | 0.0067 | -0.175 | 51.605
-3.5 | 0.408 | 0.00654 | -0.176 | 62.439
-3 | 0.47 | 0.00654 | -0.176 | 71.977
-2.5 | 0.533 | 0.00647 | -0.177 | 82.381
-2 | 0.595 | 0.00629 | -0.177 | 94.593
-1.5 | 0.657 | 0.00623 | -0.178 | 105.494
-1 | 0.719 | 0.00627 | -0.178 | 114.721
-0.5 | 0.782 | 0.00624 | -0.179 | 125.362
0 | 0.844 | 0.00624 | -0.179 | 135.122
0.5 | 0.906 | 0.00627 | -0.18 | 144.552
1 | 0.968 | 0.00627 | -0.18 | 154.45
1.5 | 1.03 | 0.0063 | -0.181 | 163.449
2 | 1.092 | 0.00636 | -0.181 | 171.705
2.5 | 1.153 | 0.00646 | -0.182 | 178.545
3 | 1.215 | 0.00653 | -0.182 | 186.144
3.5 | 1.276 | 0.00665 | -0.183 | 191.919
4 | 1.338 | 0.0066 | -0.183 | 202.814
4.5 | 1.399 | 0.00684 | -0.184 | 204.509
5 | 1.447 | 0.00718 | -0.184 | 201.547
5.5 | 1.502 | 0.00757 | -0.185 | 198.333
6 | 1.549 | 0.00804 | -0.185 | 192.578
6.5 | 1.589 | 0.00866 | -0.185 | 183.581
7 | 1.621 | 0.00975 | -0.186 | 166.343
7.5 | 1.644 | 0.01473 | -0.186 | 111.583
8 | 1.644 | 0.02845 | -0.185 | 57.773
8.5 | 1.632 | 0.02763 | -0.184 | 59.058
9 | 1.607 | 0.02631 | -0.184 | 61.068
9.5 | 1.565 | 0.02473 | -0.183 | 63.286
10 | 1.507 | 0.02265 | -0.183 | 66.5
10.5 | 1.431 | 0.03176 | -0.182 | 45.061
11 | 1.113 | 0.07714 | -0.074 | 14.426
11.5 | 1.028 | 0.08205 | -0.06 | 12.532
12 | 0.934 | 0.08838 | -0.055 | 10.572
12.5 | 0.832 | 0.09485 | -0.056 | 8.774

## 38. Re 750k Mach 0.25 (2)
BIGFOIL.COM POLAR EXPORT
e395
EPPLER 395 |  |  |  | Cl Max: | 1.566 | at alpha= | 12.5 | deg
XFOIL ncrit=9 |  |  |  | L/D Max: | 154.312 | at alpha= | 4.5 | deg
Re: | 750000 |  |  | Cd Min: | 0.23325 | at alpha= | -20 | deg
Mach: | 0.25 |  |  | Cl=0 at alpha= | -6.2436 | deg
|  |  |  | @ Cl=0.1, Cd= | 0.0091622
|  |  |  | @ Cl=0.4, Cd= | 0.0078024
|  |  |  | @ Cl=0.6, Cd= | 0.0074958
alpha (deg) | Cl | Cd | Cm | Cl/Cd
-20 | -0.4678 | 0.23325 | -0.0178 | -2.0056
-19.5 | -0.4525 | 0.22676 | -0.0207 | -1.9955
-19 | -0.4388 | 0.21981 | -0.0243 | -1.9963
-18.5 | -0.4255 | 0.21334 | -0.0273 | -1.9945
-18 | -0.4112 | 0.20694 | -0.0291 | -1.987
-17.5 | -0.3963 | 0.20169 | -0.0309 | -1.9649
-17 | -0.3823 | 0.19614 | -0.0329 | -1.9491
-16.5 | -0.3693 | 0.19021 | -0.0349 | -1.9415
-16 | -0.3571 | 0.18414 | -0.0367 | -1.9393
-15.5 | -0.3469 | 0.17715 | -0.0388 | -1.9582
-15 | -0.3398 | 0.17009 | -0.0411 | -1.9978
-14.5 | -0.3323 | 0.16341 | -0.0425 | -2.0335
-14 | -0.3258 | 0.15694 | -0.0428 | -2.076
-13.5 | -0.3171 | 0.15242 | -0.0424 | -2.0804
-13 | -0.2975 | 0.14532 | -0.0468 | -2.0472
-12.5 | -0.2724 | 0.13657 | -0.0539 | -1.9946
-12 | -0.2521 | 0.12555 | -0.063 | -2.008
-11.5 | -0.243 | 0.11324 | -0.0691 | -2.1459
-11 | -0.3153 | 0.08227 | -0.0857 | -3.8325
-10.5 | -0.3467 | 0.06333 | -0.1023 | -5.4745
-10 | -0.3658 | 0.04708 | -0.1199 | -7.7698
-9.5 | -0.3357 | 0.02564 | -0.1616 | -13.0928
-9 | -0.2967 | 0.01936 | -0.1699 | -15.3254
-8.5 | -0.2509 | 0.0164 | -0.1713 | -15.2988
-8 | -0.2001 | 0.01434 | -0.1716 | -13.954
-7.5 | -0.1457 | 0.01259 | -0.1719 | -11.5727
-7 | -0.0885 | 0.01137 | -0.1722 | -7.7836
-6 | 0.0285 | 0.00973 | -0.1728 | 2.9291
-5.5 | 0.0878 | 0.00924 | -0.1731 | 9.5022
-5 | 0.1474 | 0.00886 | -0.1735 | 16.6366
-4.5 | 0.2071 | 0.00852 | -0.1738 | 24.3075
-4 | 0.2666 | 0.00821 | -0.1742 | 32.4726
-3.5 | 0.3264 | 0.008 | -0.1746 | 40.8
-3 | 0.386 | 0.00784 | -0.175 | 49.2347
-2.5 | 0.4455 | 0.00768 | -0.1753 | 58.0078
-1.5 | 0.5642 | 0.00752 | -0.176 | 75.0266
-1 | 0.6234 | 0.00748 | -0.1763 | 83.3422
-0.5 | 0.6825 | 0.00747 | -0.1766 | 91.3655
0 | 0.7411 | 0.00742 | -0.1768 | 99.8787
0.5 | 0.7997 | 0.0074 | -0.177 | 108.0676
1 | 0.858 | 0.00742 | -0.1771 | 115.6334
1.5 | 0.9156 | 0.00742 | -0.177 | 123.3962
2 | 0.9726 | 0.00743 | -0.1767 | 130.9017
2.5 | 1.028 | 0.00744 | -0.1761 | 138.172
3 | 1.0788 | 0.00744 | -0.1743 | 145
3.5 | 1.1254 | 0.00743 | -0.1715 | 151.467
4 | 1.1805 | 0.0077 | -0.1709 | 153.3117
4.5 | 1.2345 | 0.008 | -0.17 | 154.3125
5 | 1.286 | 0.00839 | -0.1685 | 153.2777
5.5 | 1.3349 | 0.00886 | -0.1666 | 150.6659
6 | 1.3794 | 0.0095 | -0.1638 | 145.2
6.5 | 1.4174 | 0.01036 | -0.1599 | 136.8147
7 | 1.4419 | 0.01157 | -0.1536 | 124.624
7.5 | 1.4606 | 0.01315 | -0.1466 | 111.0722
8 | 1.4751 | 0.01505 | -0.1394 | 98.0133
8.5 | 1.4884 | 0.01719 | -0.1325 | 86.5852
9 | 1.4975 | 0.01982 | -0.1259 | 75.555
9.5 | 1.5073 | 0.02273 | -0.12 | 66.3132
10 | 1.5192 | 0.02581 | -0.115 | 58.8609
10.5 | 1.5324 | 0.02908 | -0.1107 | 52.696
11 | 1.5443 | 0.03271 | -0.1068 | 47.2119
11.5 | 1.552 | 0.03699 | -0.1031 | 41.9573
12 | 1.5571 | 0.04186 | -0.0998 | 37.1978
12.5 | 1.566 | 0.04667 | -0.0973 | 33.5547
13 | 1.5623 | 0.05321 | -0.0951 | 29.361
13.5 | 1.5643 | 0.05954 | -0.0938 | 26.2731
14 | 1.5616 | 0.06686 | -0.0931 | 23.3563
14.5 | 1.556 | 0.07501 | -0.0933 | 20.7439
15 | 1.5467 | 0.08415 | -0.0943 | 18.3803
15.5 | 1.5321 | 0.09457 | -0.0965 | 16.2007
16 | 1.5108 | 0.10654 | -0.0999 | 14.1806
16.5 | 1.492 | 0.11857 | -0.1042 | 12.5833
17 | 1.4787 | 0.13007 | -0.1091 | 11.3685
17.5 | 1.4634 | 0.14223 | -0.1151 | 10.289

## 39. Re 750k Mach 0.50 (1)
BIGFOIL.COM POLAR EXPORT
e395
EPPLER 395 |  |  |  | Cl Max: | 1.7 | at alpha= | 6.5 | deg
JavaFoil+Calcfoil stall+Eppler ext transition |  |  |  | L/D Max: | 192.542 | at alpha= | 4.5 | deg
Re: | 750000 |  |  | Cd Min: | 0.00661 | at alpha= | -1 | deg
Mach: | 0.5 |  |  | Cl=0 at alpha= | -6.7872 | deg
|  |  |  | @ Cl=0.1, Cd= | 0.015171
|  |  |  | @ Cl=0.4, Cd= | 0.007156
|  |  |  | @ Cl=0.6, Cd= | 0.0067906
alpha (deg) | Cl | Cd | Cm | Cl/Cd
-20 | -0.736 | 0.20882 | -0.096 | -3.525
-19.5 | -0.709 | 0.20175 | -0.095 | -3.512
-19 | -0.681 | 0.19616 | -0.095 | -3.473
-18.5 | -0.654 | 0.19291 | -0.095 | -3.391
-18 | -0.627 | 0.18609 | -0.095 | -3.368
-17.5 | -0.599 | 0.18371 | -0.096 | -3.262
-17 | -0.572 | 0.17542 | -0.096 | -3.261
-16.5 | -0.544 | 0.16917 | -0.096 | -3.217
-16 | -0.515 | 0.162 | -0.091 | -3.18
-15.5 | -0.488 | 0.15732 | -0.09 | -3.099
-15 | -0.46 | 0.15035 | -0.089 | -3.058
-14.5 | -0.432 | 0.14694 | -0.089 | -2.941
-14 | -0.404 | 0.14098 | -0.089 | -2.868
-13.5 | -0.377 | 0.13821 | -0.089 | -2.726
-13 | -0.348 | 0.12961 | -0.086 | -2.689
-12.5 | -0.32 | 0.12249 | -0.081 | -2.615
-12 | -0.292 | 0.11929 | -0.08 | -2.452
-11.5 | -0.265 | 0.11603 | -0.081 | -2.281
-11 | -0.237 | 0.11289 | -0.081 | -2.098
-10.5 | -0.209 | 0.10221 | -0.074 | -2.041
-10 | -0.181 | 0.09915 | -0.074 | -1.823
-9.5 | -0.153 | 0.09481 | -0.074 | -1.612
-9 | -0.125 | 0.06968 | -0.071 | -1.792
-8.5 | -0.097 | 0.06162 | -0.07 | -1.573
-8 | -0.069 | 0.05747 | -0.063 | -1.199
-7.5 | -0.041 | 0.05293 | -0.06 | -0.773
-7 | -0.02 | 0.04804 | -0.061 | -0.426
-6.5 | 0.027 | 0.04455 | -0.066 | 0.603
-6 | 0.095 | 0.0151 | -0.181 | 6.306
-5.5 | 0.168 | 0.01614 | -0.19 | 10.408
-5 | 0.243 | 0.00764 | -0.194 | 31.735
-4.5 | 0.314 | 0.00744 | -0.195 | 42.208
-4 | 0.386 | 0.00719 | -0.196 | 53.768
-3.5 | 0.456 | 0.00702 | -0.196 | 65.008
-3 | 0.526 | 0.00688 | -0.197 | 76.447
-2.5 | 0.596 | 0.00679 | -0.198 | 87.76
-2 | 0.665 | 0.0068 | -0.198 | 97.783
-1.5 | 0.735 | 0.00664 | -0.199 | 110.672
-1 | 0.804 | 0.00661 | -0.199 | 121.655
-0.5 | 0.874 | 0.00672 | -0.2 | 130.037
0 | 0.943 | 0.00676 | -0.201 | 139.522
0.5 | 1.013 | 0.00681 | -0.201 | 148.678
1 | 1.082 | 0.00687 | -0.202 | 157.494
1.5 | 1.151 | 0.00698 | -0.202 | 164.905
2 | 1.22 | 0.00712 | -0.203 | 171.46
2.5 | 1.289 | 0.00725 | -0.203 | 177.728
3 | 1.358 | 0.00747 | -0.204 | 181.929
3.5 | 1.427 | 0.00769 | -0.204 | 185.617
4 | 1.496 | 0.00791 | -0.205 | 189.101
4.5 | 1.565 | 0.00813 | -0.205 | 192.542
5 | 1.609 | 0.0086 | -0.206 | 187.044
5.5 | 1.663 | 0.00929 | -0.206 | 178.887
6 | 1.696 | 0.01054 | -0.207 | 160.822
6.5 | 1.7 | 0.01374 | -0.207 | 123.682
7 | 1.606 | 0.02638 | -0.203 | 60.892
7.5 | 1.291 | 0.0247 | -0.202 | 52.261
8 | 0.819 | 0.05874 | -0.059 | 13.952
8.5 | 0.847 | 0.066 | -0.066 | 12.83
9 | 0.875 | 0.07401 | -0.079 | 11.82
9.5 | 0.901 | 0.09611 | -0.076 | 9.378
10 | 0.928 | 0.10052 | -0.079 | 9.235
10.5 | 0.957 | 0.11162 | -0.09 | 8.571
11 | 0.984 | 0.11613 | -0.091 | 8.47
11.5 | 1.011 | 0.12012 | -0.095 | 8.417

## 40. Re 750k Mach 0.50 (2)
BIGFOIL.COM POLAR EXPORT
e395
EPPLER 395 |  |  |  | Cl Max: | 1.5387 | at alpha= | 9 | deg
XFOIL ncrit=9 |  |  |  | L/D Max: | 146.388 | at alpha= | 4 | deg
Re: | 750000 |  |  | Cd Min: | 0.25167 | at alpha= | -20 | deg
Mach: | 0.5 |  |  | Cl=0 at alpha= | -5.974 | deg
|  |  |  | @ Cl=0.1, Cd= | 0.010539
|  |  |  | @ Cl=0.4, Cd= | 0.008624
|  |  |  | @ Cl=0.6, Cd= | 0.0082354
alpha (deg) | Cl | Cd | Cm | Cl/Cd
-20 | -0.492 | 0.25167 | -0.0194 | -1.9549
-19.5 | -0.4737 | 0.24393 | -0.0235 | -1.942
-19 | -0.4566 | 0.23657 | -0.0272 | -1.9301
-18.5 | -0.4378 | 0.22939 | -0.0295 | -1.9085
-18 | -0.4196 | 0.22313 | -0.0319 | -1.8805
-17.5 | -0.4021 | 0.21663 | -0.0345 | -1.8562
-17 | -0.3853 | 0.20985 | -0.0369 | -1.8361
-16.5 | -0.3694 | 0.20261 | -0.0394 | -1.8232
-16 | -0.356 | 0.19548 | -0.0421 | -1.8212
-15.5 | -0.3441 | 0.18861 | -0.0443 | -1.8244
-15 | -0.332 | 0.18171 | -0.0452 | -1.8271
-14.5 | -0.3195 | 0.17622 | -0.045 | -1.8131
-14 | -0.294 | 0.16848 | -0.0502 | -1.745
-13.5 | -0.2602 | 0.15935 | -0.0585 | -1.6329
-13 | -0.2314 | 0.14895 | -0.0681 | -1.5535
-12.5 | -0.2038 | 0.13952 | -0.0757 | -1.4607
-12 | -0.1744 | 0.13016 | -0.0834 | -1.3399
-11.5 | -0.1503 | 0.12101 | -0.0897 | -1.242
-10.5 | -0.1125 | 0.10283 | -0.1004 | -1.094
-10 | -0.0904 | 0.09216 | -0.1099 | -0.9809
-9.5 | -0.0637 | 0.07991 | -0.1237 | -0.79715
-9 | -0.0374 | 0.06523 | -0.1443 | -0.57336
-8.5 | -0.0361 | 0.05246 | -0.1603 | -0.68814
-8 | -0.0632 | 0.04296 | -0.1662 | -1.4711
-7.5 | -0.0975 | 0.0344 | -0.1699 | -2.8343
-7 | -0.1052 | 0.02225 | -0.1868 | -4.7281
-6.5 | -0.0678 | 0.01583 | -0.1919 | -4.283
-6 | -0.0037 | 0.01252 | -0.1929 | -0.29553
-5.5 | 0.0675 | 0.0109 | -0.1932 | 6.1927
-5 | 0.1386 | 0.01011 | -0.193 | 13.7092
-4.5 | 0.2094 | 0.00954 | -0.193 | 21.9497
-4 | 0.2802 | 0.00912 | -0.1931 | 30.7237
-3.5 | 0.3499 | 0.00879 | -0.1932 | 39.8066
-3 | 0.4193 | 0.00856 | -0.1933 | 48.9836
-2.5 | 0.4886 | 0.00841 | -0.1937 | 58.0975
-2 | 0.5566 | 0.00828 | -0.1938 | 67.2222
-1.5 | 0.6247 | 0.00821 | -0.194 | 76.0901
-1 | 0.6927 | 0.0082 | -0.1942 | 84.4756
-0.5 | 0.7595 | 0.00816 | -0.1942 | 93.076
0 | 0.8264 | 0.00818 | -0.1943 | 101.0269
0.5 | 0.8931 | 0.00822 | -0.1942 | 108.6496
1.5 | 1.0244 | 0.00833 | -0.1934 | 122.9772
2 | 1.0888 | 0.00842 | -0.1926 | 129.3112
2.5 | 1.1517 | 0.00853 | -0.1913 | 135.0176
3 | 1.2117 | 0.00867 | -0.1892 | 139.7578
3.5 | 1.2583 | 0.00867 | -0.184 | 145.1326
4 | 1.3131 | 0.00897 | -0.1807 | 146.388
4.5 | 1.366 | 0.00946 | -0.1769 | 144.3975
5 | 1.4118 | 0.01009 | -0.1717 | 139.9207
5.5 | 1.4525 | 0.01093 | -0.1657 | 132.8911
6 | 1.4847 | 0.01216 | -0.1585 | 122.097
6.5 | 1.5066 | 0.01396 | -0.1503 | 107.9226
7 | 1.5178 | 0.01658 | -0.1416 | 91.544
7.5 | 1.5239 | 0.01999 | -0.1335 | 76.2331
8 | 1.5302 | 0.02394 | -0.1265 | 63.9181
8.5 | 1.5351 | 0.02846 | -0.1203 | 53.9389
9 | 1.5387 | 0.03352 | -0.115 | 45.9039
9.5 | 1.5378 | 0.03938 | -0.1103 | 39.0503
10 | 1.5374 | 0.04576 | -0.1065 | 33.597
10.5 | 1.5346 | 0.05297 | -0.1035 | 28.9711
11 | 1.5288 | 0.06112 | -0.1014 | 25.0131
11.5 | 1.5156 | 0.07075 | -0.1006 | 21.4219
12 | 1.5004 | 0.08134 | -0.1011 | 18.446
12.5 | 1.4832 | 0.09276 | -0.1027 | 15.9897
13 | 1.4646 | 0.10499 | -0.1056 | 13.9499
13.5 | 1.444 | 0.11819 | -0.1104 | 12.2176
14 | 1.4213 | 0.13239 | -0.1171 | 10.7357

## 41. Re 1M Mach 0.00 (1)
BIGFOIL.COM POLAR EXPORT
e395
EPPLER 395 |  |  |  | Cl Max: | 1.654 | at alpha= | 8.5 | deg
JavaFoil+Calcfoil stall+Eppler ext transition |  |  |  | L/D Max: | 216.754 | at alpha= | 4.5 | deg
Re: | 1000000 |  |  | Cd Min: | 0.0058 | at alpha= | -1 | deg
Mach: | 0 |  |  | Cl=0 at alpha= | -6.7672 | deg
|  |  |  | @ Cl=0.1, Cd= | 0.007127
|  |  |  | @ Cl=0.4, Cd= | 0.0060808
|  |  |  | @ Cl=0.6, Cd= | 0.005852
alpha (deg) | Cl | Cd | Cm | Cl/Cd
-18.5 | -0.273 | 0.16486 | -0.066 | -1.655
-18 | -0.283 | 0.15617 | -0.065 | -1.814
-17.5 | -0.294 | 0.14894 | -0.064 | -1.972
-17 | -0.304 | 0.14169 | -0.063 | -2.143
-16.5 | -0.313 | 0.1346 | -0.065 | -2.328
-16 | -0.322 | 0.12728 | -0.063 | -2.531
-15.5 | -0.33 | 0.12092 | -0.062 | -2.729
-15 | -0.337 | 0.11528 | -0.063 | -2.921
-14.5 | -0.342 | 0.10926 | -0.062 | -3.126
-14 | -0.344 | 0.10271 | -0.061 | -3.352
-13.5 | -0.345 | 0.09694 | -0.059 | -3.555
-13 | -0.342 | 0.09093 | -0.062 | -3.765
-12.5 | -0.337 | 0.08645 | -0.061 | -3.894
-12 | -0.327 | 0.08145 | -0.059 | -4.019
-11.5 | -0.314 | 0.07615 | -0.056 | -4.124
-11 | -0.297 | 0.07212 | -0.062 | -4.119
-10.5 | -0.276 | 0.06775 | -0.064 | -4.069
-10 | -0.25 | 0.0636 | -0.066 | -3.931
-9.5 | -0.221 | 0.05934 | -0.075 | -3.719
-9 | -0.2 | 0.03526 | -0.128 | -5.664
-8.5 | -0.169 | 0.02091 | -0.144 | -8.058
-8 | -0.129 | 0.01473 | -0.155 | -8.746
-7.5 | -0.081 | 0.01444 | -0.162 | -5.607
-7 | -0.027 | 0.00762 | -0.166 | -3.49
-6.5 | 0.031 | 0.00739 | -0.167 | 4.244
-6 | 0.091 | 0.00719 | -0.167 | 12.61
-5.5 | 0.151 | 0.00677 | -0.168 | 22.298
-5 | 0.212 | 0.00662 | -0.168 | 31.991
-4.5 | 0.273 | 0.00641 | -0.169 | 42.546
-4 | 0.335 | 0.00624 | -0.169 | 53.62
-3.5 | 0.395 | 0.00608 | -0.17 | 64.96
-3 | 0.455 | 0.00609 | -0.171 | 74.745
-2.5 | 0.516 | 0.00602 | -0.171 | 85.723
-2 | 0.576 | 0.00586 | -0.172 | 98.397
-1.5 | 0.636 | 0.00584 | -0.172 | 108.91
-1 | 0.697 | 0.0058 | -0.173 | 120.141
-0.5 | 0.757 | 0.0058 | -0.173 | 130.543
0 | 0.817 | 0.0058 | -0.174 | 140.765
0.5 | 0.877 | 0.00581 | -0.174 | 151.077
1 | 0.937 | 0.00582 | -0.175 | 161.102
1.5 | 0.997 | 0.00585 | -0.175 | 170.292
2 | 1.057 | 0.00592 | -0.176 | 178.594
2.5 | 1.117 | 0.00601 | -0.176 | 185.843
3 | 1.176 | 0.00606 | -0.177 | 194.179
3.5 | 1.236 | 0.00619 | -0.177 | 199.751
4 | 1.295 | 0.00603 | -0.177 | 214.768
4.5 | 1.355 | 0.00625 | -0.178 | 216.754
5 | 1.403 | 0.00657 | -0.178 | 213.592
5.5 | 1.456 | 0.00691 | -0.179 | 210.868
6 | 1.504 | 0.00733 | -0.179 | 205.34
6.5 | 1.547 | 0.0079 | -0.179 | 195.782
7 | 1.585 | 0.00876 | -0.18 | 180.871
7.5 | 1.615 | 0.01307 | -0.18 | 123.564
8 | 1.639 | 0.0137 | -0.181 | 119.65
8.5 | 1.654 | 0.01446 | -0.181 | 114.4
9 | 1.652 | 0.02718 | -0.18 | 60.783
9.5 | 1.64 | 0.02624 | -0.18 | 62.495
10 | 1.618 | 0.02439 | -0.179 | 66.352
10.5 | 1.589 | 0.02286 | -0.178 | 69.49
11 | 1.552 | 0.02419 | -0.178 | 64.15
11.5 | 1.507 | 0.02245 | -0.177 | 67.141
12 | 1.456 | 0.03173 | -0.177 | 45.895
12.5 | 1.4 | 0.03378 | -0.176 | 41.428
13 | 1.337 | 0.03619 | -0.175 | 36.953
13.5 | 1.267 | 0.03963 | -0.173 | 31.968

## 42. Re 1M Mach 0.00 (2)
BIGFOIL.COM POLAR EXPORT
e395
EPPLER 395 |  |  |  | Cl Max: | 1.6554 | at alpha= | 16 | deg
XFOIL ncrit=9 |  |  |  | L/D Max: | 169.174 | at alpha= | 4 | deg
Re: | 1000000 |  |  | Cd Min: | 0.18512 | at alpha= | -16.5 | deg
Mach: | 0 |  |  | Cl=0 at alpha= | -6.3167 | deg
|  |  |  | @ Cl=0.1, Cd= | 0.008166
|  |  |  | @ Cl=0.4, Cd= | 0.006991
|  |  |  | @ Cl=0.6, Cd= | 0.0067054
alpha (deg) | Cl | Cd | Cm | Cl/Cd
-16.5 | -0.3762 | 0.18512 | -0.0338 | -2.0322
-16 | -0.2341 | 0.15787 | -0.046 | -1.4829
-15.5 | -0.2198 | 0.15424 | -0.0497 | -1.4251
-15 | -0.3509 | 0.16505 | -0.0387 | -2.126
-14.5 | -0.34 | 0.16032 | -0.0393 | -2.1208
-14 | -0.3322 | 0.15477 | -0.04 | -2.1464
-13 | -0.4903 | 0.09197 | -0.0639 | -5.3311
-12.5 | -0.5267 | 0.07113 | -0.0814 | -7.4048
-12 | -0.5328 | 0.05728 | -0.0962 | -9.3017
-11.5 | -0.5503 | 0.039 | -0.1193 | -14.1103
-11 | -0.5193 | 0.02465 | -0.1465 | -21.0669
-10.5 | -0.4574 | 0.01869 | -0.1583 | -24.473
-10 | -0.3951 | 0.01623 | -0.1633 | -24.3438
-9.5 | -0.3421 | 0.01456 | -0.1648 | -23.4959
-9 | -0.2908 | 0.0133 | -0.1653 | -21.8647
-8.5 | -0.2383 | 0.01239 | -0.1656 | -19.2333
-7 | -0.0765 | 0.00946 | -0.1667 | -8.0867
-6.5 | -0.0206 | 0.00899 | -0.167 | -2.2914
-6 | 0.0356 | 0.00861 | -0.1674 | 4.1347
-5.5 | 0.0922 | 0.00821 | -0.1678 | 11.2302
-5 | 0.1489 | 0.00789 | -0.1683 | 18.872
-4.5 | 0.206 | 0.0076 | -0.1687 | 27.1053
-4 | 0.2632 | 0.00737 | -0.1692 | 35.7123
-3.5 | 0.3203 | 0.0072 | -0.1696 | 44.4861
-3 | 0.3777 | 0.00703 | -0.1701 | 53.7269
-2.5 | 0.4348 | 0.00693 | -0.1704 | 62.7417
-2 | 0.4921 | 0.00681 | -0.1708 | 72.2614
-1.5 | 0.5492 | 0.00675 | -0.1712 | 81.363
-0.5 | 0.6631 | 0.00665 | -0.1718 | 99.7143
0 | 0.7198 | 0.00663 | -0.1721 | 108.5671
0.5 | 0.7761 | 0.00662 | -0.1723 | 117.2356
1 | 0.8326 | 0.00659 | -0.1726 | 126.3429
1.5 | 0.8885 | 0.0066 | -0.1727 | 134.6212
2 | 0.9437 | 0.00662 | -0.1727 | 142.5529
2.5 | 0.9982 | 0.00664 | -0.1725 | 150.3313
3.5 | 1.0959 | 0.00663 | -0.1694 | 165.2941
4 | 1.147 | 0.00678 | -0.1684 | 169.174
4.5 | 1.1992 | 0.00709 | -0.1679 | 169.1396
5 | 1.2495 | 0.00747 | -0.167 | 167.2691
5.5 | 1.298 | 0.00793 | -0.1657 | 163.6822
6 | 1.3429 | 0.00856 | -0.1639 | 156.8808
6.5 | 1.383 | 0.00942 | -0.1612 | 146.8153
7 | 1.4153 | 0.01063 | -0.1571 | 133.1421
7.5 | 1.4396 | 0.01198 | -0.1516 | 120.1669
8 | 1.4596 | 0.01345 | -0.1455 | 108.5204
8.5 | 1.4764 | 0.01514 | -0.1392 | 97.5165
9 | 1.4944 | 0.01687 | -0.1335 | 88.5833
9.5 | 1.514 | 0.01864 | -0.1284 | 81.2232
10 | 1.533 | 0.02059 | -0.1236 | 74.4536
10.5 | 1.5502 | 0.02282 | -0.1191 | 67.9316
11 | 1.5689 | 0.02514 | -0.1152 | 62.4065
11.5 | 1.5858 | 0.02776 | -0.1114 | 57.1254
12 | 1.5993 | 0.03083 | -0.1078 | 51.8748
12.5 | 1.6125 | 0.03415 | -0.1046 | 47.2182
13 | 1.6243 | 0.03779 | -0.1016 | 42.9823
13.5 | 1.6355 | 0.04171 | -0.0992 | 39.2112
14 | 1.637 | 0.04693 | -0.0966 | 34.8817
14.5 | 1.6464 | 0.05155 | -0.095 | 31.9379
15 | 1.6518 | 0.05689 | -0.0938 | 29.035
15.5 | 1.6549 | 0.06282 | -0.093 | 26.3435
16 | 1.6554 | 0.06937 | -0.0928 | 23.8633
16.5 | 1.6513 | 0.07697 | -0.0933 | 21.4538
17 | 1.6389 | 0.08621 | -0.0946 | 19.0106
17.5 | 1.6186 | 0.09727 | -0.0972 | 16.6403
18 | 1.5893 | 0.11044 | -0.1013 | 14.3906
18.5 | 1.5746 | 0.12143 | -0.1055 | 12.9671
19 | 1.5621 | 0.13224 | -0.1103 | 11.8126
19.5 | 1.5471 | 0.14374 | -0.116 | 10.7632
20 | 1.5308 | 0.15574 | -0.1227 | 9.8292

## 43. Re 1M Mach 0.10 (1)
BIGFOIL.COM POLAR EXPORT
e395
EPPLER 395 |  |  |  | Cl Max: | 1.656 | at alpha= | 8.5 | deg
JavaFoil+Calcfoil stall+Eppler ext transition |  |  |  | L/D Max: | 216.453 | at alpha= | 4.5 | deg
Re: | 1000000 |  |  | Cd Min: | 0.00581 | at alpha= | -1 | deg
Mach: | 0.1 |  |  | Cl=0 at alpha= | -6.7672 | deg
|  |  |  | @ Cl=0.1, Cd= | 0.007158
|  |  |  | @ Cl=0.4, Cd= | 0.0061005
|  |  |  | @ Cl=0.6, Cd= | 0.0058666
alpha (deg) | Cl | Cd | Cm | Cl/Cd
-18 | -0.245 | 0.1587 | -0.064 | -1.546
-17.5 | -0.258 | 0.15155 | -0.066 | -1.701
-17 | -0.27 | 0.14367 | -0.064 | -1.878
-16.5 | -0.281 | 0.13615 | -0.063 | -2.067
-16 | -0.293 | 0.12944 | -0.065 | -2.262
-15.5 | -0.303 | 0.12226 | -0.063 | -2.479
-15 | -0.312 | 0.11651 | -0.063 | -2.68
-14.5 | -0.32 | 0.10957 | -0.063 | -2.92
-14 | -0.325 | 0.10336 | -0.062 | -3.149
-13.5 | -0.328 | 0.09769 | -0.059 | -3.363
-13 | -0.329 | 0.09161 | -0.056 | -3.587
-12.5 | -0.326 | 0.08671 | -0.061 | -3.756
-12 | -0.319 | 0.08198 | -0.06 | -3.888
-11.5 | -0.308 | 0.07677 | -0.056 | -4.006
-11 | -0.292 | 0.0725 | -0.061 | -4.032
-10.5 | -0.272 | 0.0681 | -0.063 | -4.001
-10 | -0.248 | 0.06392 | -0.065 | -3.881
-9.5 | -0.22 | 0.05973 | -0.073 | -3.675
-9 | -0.188 | 0.05447 | -0.087 | -3.443
-8.5 | -0.166 | 0.02457 | -0.141 | -6.741
-8 | -0.128 | 0.01449 | -0.155 | -8.852
-7.5 | -0.081 | 0.01488 | -0.162 | -5.429
-7 | -0.027 | 0.00766 | -0.167 | -3.483
-6.5 | 0.031 | 0.00742 | -0.167 | 4.246
-6 | 0.091 | 0.00722 | -0.168 | 12.623
-5.5 | 0.152 | 0.0068 | -0.169 | 22.323
-5 | 0.213 | 0.00664 | -0.169 | 32.058
-4.5 | 0.274 | 0.00643 | -0.17 | 42.644
-4 | 0.336 | 0.00625 | -0.17 | 53.794
-3.5 | 0.397 | 0.0061 | -0.171 | 65.12
-3 | 0.458 | 0.00611 | -0.171 | 74.936
-2.5 | 0.518 | 0.00603 | -0.172 | 85.937
-2 | 0.579 | 0.00587 | -0.173 | 98.651
-1.5 | 0.64 | 0.00586 | -0.173 | 109.236
-1 | 0.7 | 0.00581 | -0.174 | 120.433
-0.5 | 0.761 | 0.00582 | -0.174 | 130.773
0 | 0.821 | 0.00582 | -0.175 | 141.042
0.5 | 0.881 | 0.00582 | -0.175 | 151.367
1 | 0.942 | 0.00584 | -0.176 | 161.396
1.5 | 1.002 | 0.00587 | -0.176 | 170.833
2 | 1.062 | 0.00595 | -0.177 | 178.486
2.5 | 1.122 | 0.00603 | -0.177 | 185.988
3 | 1.182 | 0.00609 | -0.177 | 194.148
3.5 | 1.242 | 0.00622 | -0.178 | 199.717
4 | 1.302 | 0.00606 | -0.178 | 214.704
4.5 | 1.362 | 0.00629 | -0.179 | 216.453
5 | 1.41 | 0.00661 | -0.179 | 213.176
5.5 | 1.463 | 0.00696 | -0.18 | 210.272
6 | 1.511 | 0.00738 | -0.18 | 204.646
6.5 | 1.554 | 0.00799 | -0.18 | 194.413
7 | 1.59 | 0.00888 | -0.181 | 179.084
7.5 | 1.62 | 0.0132 | -0.181 | 122.734
8 | 1.642 | 0.01395 | -0.181 | 117.762
8.5 | 1.656 | 0.01463 | -0.182 | 113.205
9 | 1.649 | 0.02763 | -0.181 | 59.671
9.5 | 1.633 | 0.02672 | -0.18 | 61.1
10 | 1.607 | 0.02483 | -0.18 | 64.706
10.5 | 1.573 | 0.02323 | -0.179 | 67.717
11 | 1.53 | 0.02461 | -0.178 | 62.173
11.5 | 1.479 | 0.03051 | -0.178 | 48.482
12 | 1.421 | 0.03245 | -0.177 | 43.805
12.5 | 1.357 | 0.03462 | -0.176 | 39.2
13 | 1.285 | 0.03741 | -0.175 | 34.348
13.5 | 1.187 | 0.04592 | -0.169 | 25.849

## 44. Re 1M Mach 0.10 (2)
BIGFOIL.COM POLAR EXPORT
e395
EPPLER 395 |  |  |  | Cl Max: | 1.6446 | at alpha= | 15.5 | deg
XFOIL ncrit=9 |  |  |  | L/D Max: | 169.088 | at alpha= | 4.5 | deg
Re: | 1000000 |  |  | Cd Min: | 0.18562 | at alpha= | -16.5 | deg
Mach: | 0.1 |  |  | Cl=0 at alpha= | -6.306 | deg
|  |  |  | @ Cl=0.1, Cd= | 0.0082065
|  |  |  | @ Cl=0.4, Cd= | 0.007014
|  |  |  | @ Cl=0.6, Cd= | 0.0067447
alpha (deg) | Cl | Cd | Cm | Cl/Cd
-16.5 | -0.3758 | 0.18562 | -0.034 | -2.0246
-16 | -0.3654 | 0.1792 | -0.0359 | -2.0391
-15.5 | -0.3561 | 0.17259 | -0.0376 | -2.0633
-15 | -0.3496 | 0.16573 | -0.0388 | -2.1095
-14.5 | -0.3386 | 0.16095 | -0.0394 | -2.1038
-14 | -0.3309 | 0.15538 | -0.0402 | -2.1296
-12.5 | -0.4943 | 0.07847 | -0.0769 | -6.2992
-12 | -0.5074 | 0.06332 | -0.0917 | -8.0133
-11.5 | -0.5271 | 0.04518 | -0.1134 | -11.6667
-11 | -0.5178 | 0.03186 | -0.1324 | -16.2524
-10.5 | -0.4584 | 0.02003 | -0.1584 | -22.8857
-10 | -0.3965 | 0.01699 | -0.1642 | -23.3373
-9.5 | -0.3445 | 0.01509 | -0.1658 | -22.8297
-9 | -0.2936 | 0.01367 | -0.1663 | -21.4777
-8.5 | -0.2411 | 0.01264 | -0.1665 | -19.0744
-8 | -0.1886 | 0.01126 | -0.1669 | -16.7496
-7.5 | -0.1337 | 0.01044 | -0.1672 | -12.8065
-6.5 | -0.022 | 0.00905 | -0.1679 | -2.4309
-6 | 0.0347 | 0.00866 | -0.1682 | 4.0069
-5.5 | 0.0917 | 0.00825 | -0.1687 | 11.1152
-5 | 0.1489 | 0.00795 | -0.1691 | 18.7296
-4.5 | 0.2064 | 0.00764 | -0.1695 | 27.0157
-4 | 0.264 | 0.00741 | -0.17 | 35.6275
-3 | 0.3793 | 0.00705 | -0.1708 | 53.8014
-2.5 | 0.4368 | 0.00695 | -0.1712 | 62.8489
-2 | 0.4943 | 0.00684 | -0.1716 | 72.2661
-1.5 | 0.5519 | 0.00677 | -0.172 | 81.5214
-1 | 0.609 | 0.00674 | -0.1723 | 90.3561
-0.5 | 0.6664 | 0.00668 | -0.1726 | 99.7605
0 | 0.7235 | 0.00665 | -0.1729 | 108.797
0.5 | 0.7801 | 0.00666 | -0.1731 | 117.1321
1 | 0.8368 | 0.00662 | -0.1733 | 126.4048
1.5 | 0.8931 | 0.00662 | -0.1734 | 134.9094
2 | 0.9488 | 0.00665 | -0.1734 | 142.6767
2.5 | 1.0036 | 0.00667 | -0.1732 | 150.4648
3 | 1.0569 | 0.00671 | -0.1726 | 157.5112
3.5 | 1.1026 | 0.00668 | -0.1702 | 165.0599
4 | 1.1529 | 0.00683 | -0.169 | 168.7994
4.5 | 1.2056 | 0.00713 | -0.1684 | 169.0884
5 | 1.2562 | 0.00751 | -0.1675 | 167.2703
5.5 | 1.3046 | 0.00799 | -0.1661 | 163.2791
6 | 1.3495 | 0.00863 | -0.1641 | 156.3731
6.5 | 1.3894 | 0.00951 | -0.1612 | 146.0988
7 | 1.4208 | 0.01075 | -0.1569 | 132.1674
8 | 1.4631 | 0.01362 | -0.1448 | 107.4229
8.5 | 1.4794 | 0.01537 | -0.1384 | 96.2524
9 | 1.4964 | 0.01719 | -0.1325 | 87.0506
9.5 | 1.515 | 0.01908 | -0.1273 | 79.4025
10 | 1.5338 | 0.02112 | -0.1225 | 72.6231
10.5 | 1.5509 | 0.02345 | -0.118 | 66.1365
11 | 1.5688 | 0.02593 | -0.114 | 60.5013
11.5 | 1.5839 | 0.02879 | -0.1102 | 55.0156
12 | 1.5971 | 0.03203 | -0.1066 | 49.8626
12.5 | 1.6074 | 0.03575 | -0.1032 | 44.9622
13 | 1.6217 | 0.0393 | -0.1006 | 41.2646
13.5 | 1.63 | 0.04368 | -0.0981 | 37.3168
14 | 1.6329 | 0.04894 | -0.0959 | 33.3653
14.5 | 1.64 | 0.05402 | -0.0944 | 30.3591
15 | 1.6436 | 0.05982 | -0.0933 | 27.4758
15.5 | 1.6446 | 0.06626 | -0.0928 | 24.8204
16 | 1.6427 | 0.07344 | -0.0929 | 22.3679
16.5 | 1.6348 | 0.08189 | -0.0938 | 19.9634
17 | 1.6182 | 0.09218 | -0.0958 | 17.5548
17.5 | 1.5944 | 0.1042 | -0.0992 | 15.3013
18 | 1.5671 | 0.11739 | -0.1039 | 13.3495
18.5 | 1.5538 | 0.12838 | -0.1085 | 12.1031
19 | 1.5401 | 0.13969 | -0.114 | 11.0251
19.5 | 1.5245 | 0.15159 | -0.1203 | 10.0567
20 | 1.5084 | 0.16376 | -0.1275 | 9.211

## 45. Re 1M Mach 0.25 (1)
BIGFOIL.COM POLAR EXPORT
e395
EPPLER 395 |  |  |  | Cl Max: | 1.655 | at alpha= | 8 | deg
JavaFoil+Calcfoil stall+Eppler ext transition |  |  |  | L/D Max: | 214.642 | at alpha= | 4.5 | deg
Re: | 1000000 |  |  | Cd Min: | 0.00588 | at alpha= | -1.5 | deg
Mach: | 0.25 |  |  | Cl=0 at alpha= | -6.7712 | deg
|  |  |  | @ Cl=0.1, Cd= | 0.0073278
|  |  |  | @ Cl=0.4, Cd= | 0.0061994
|  |  |  | @ Cl=0.6, Cd= | 0.0059352
alpha (deg) | Cl | Cd | Cm | Cl/Cd
-16 | -0.054 | 0.13922 | -0.065 | -0.388
-15.5 | -0.051 | 0.13255 | -0.066 | -0.386
-15 | -0.048 | 0.12381 | -0.066 | -0.39
-14.5 | -0.091 | 0.11691 | -0.066 | -0.776
-14 | -0.142 | 0.10918 | -0.066 | -1.298
-13.5 | -0.177 | 0.10326 | -0.065 | -1.713
-13 | -0.205 | 0.09671 | -0.065 | -2.118
-12.5 | -0.226 | 0.09117 | -0.063 | -2.483
-12 | -0.242 | 0.0853 | -0.062 | -2.832
-11.5 | -0.25 | 0.08043 | -0.058 | -3.105
-11 | -0.251 | 0.07542 | -0.061 | -3.325
-10.5 | -0.244 | 0.07014 | -0.058 | -3.481
-10 | -0.23 | 0.0655 | -0.059 | -3.513
-9.5 | -0.209 | 0.06154 | -0.065 | -3.398
-9 | -0.182 | 0.05737 | -0.072 | -3.166
-8.5 | -0.156 | 0.03871 | -0.126 | -4.026
-8 | -0.123 | 0.02176 | -0.148 | -5.635
-7.5 | -0.079 | 0.01389 | -0.16 | -5.705
-7 | -0.027 | 0.01462 | -0.168 | -1.82
-6.5 | 0.032 | 0.00759 | -0.172 | 4.237
-6 | 0.093 | 0.00735 | -0.173 | 12.69
-5.5 | 0.156 | 0.00715 | -0.173 | 21.745
-5 | 0.219 | 0.00673 | -0.174 | 32.464
-4.5 | 0.282 | 0.00651 | -0.174 | 43.268
-4 | 0.346 | 0.00633 | -0.175 | 54.647
-3.5 | 0.408 | 0.00618 | -0.176 | 66.081
-3 | 0.47 | 0.00619 | -0.176 | 76.025
-2.5 | 0.533 | 0.00612 | -0.177 | 87.084
-2 | 0.595 | 0.00594 | -0.177 | 100.128
-1.5 | 0.657 | 0.00588 | -0.178 | 111.827
-1 | 0.719 | 0.00591 | -0.178 | 121.726
-0.5 | 0.782 | 0.00591 | -0.179 | 132.227
0 | 0.844 | 0.00592 | -0.179 | 142.527
0.5 | 0.906 | 0.00593 | -0.18 | 152.773
1 | 0.968 | 0.00593 | -0.18 | 163.175
1.5 | 1.03 | 0.00601 | -0.181 | 171.278
2 | 1.092 | 0.00609 | -0.181 | 179.304
2.5 | 1.153 | 0.00618 | -0.182 | 186.586
3 | 1.215 | 0.00627 | -0.182 | 193.878
3.5 | 1.276 | 0.0064 | -0.183 | 199.383
4 | 1.338 | 0.00653 | -0.183 | 204.741
4.5 | 1.399 | 0.00652 | -0.184 | 214.642
5 | 1.447 | 0.00686 | -0.184 | 210.982
5.5 | 1.502 | 0.00726 | -0.185 | 206.754
6 | 1.549 | 0.00772 | -0.185 | 200.49
6.5 | 1.589 | 0.00852 | -0.185 | 186.519
7 | 1.621 | 0.00977 | -0.186 | 166.005
7.5 | 1.644 | 0.01396 | -0.186 | 117.771
8 | 1.655 | 0.0148 | -0.186 | 111.805
8.5 | 1.639 | 0.02859 | -0.185 | 57.334
9 | 1.612 | 0.0248 | -0.184 | 65.009
9.5 | 1.57 | 0.02637 | -0.184 | 59.523
10 | 1.511 | 0.02432 | -0.183 | 62.126
10.5 | 1.435 | 0.02275 | -0.183 | 63.079
11 | 1.343 | 0.03213 | -0.182 | 41.809
11.5 | 1.235 | 0.03448 | -0.181 | 35.828
12 | 0.936 | 0.08708 | -0.071 | 10.744
12.5 | 0.833 | 0.0935 | -0.069 | 8.91
13 | 0.725 | 0.10063 | -0.076 | 7.202

## 46. Re 1M Mach 0.25 (2)
BIGFOIL.COM POLAR EXPORT
e395
EPPLER 395 |  |  |  | Cl Max: | 1.6023 | at alpha= | 13 | deg
XFOIL ncrit=9 |  |  |  | L/D Max: | 168.045 | at alpha= | 4 | deg
Re: | 1000000 |  |  | Cd Min: | 0.23148 | at alpha= | -20 | deg
Mach: | 0.25 |  |  | Cl=0 at alpha= | -6.247 | deg
|  |  |  | @ Cl=0.1, Cd= | 0.0084468
|  |  |  | @ Cl=0.4, Cd= | 0.0071788
|  |  |  | @ Cl=0.6, Cd= | 0.00687
alpha (deg) | Cl | Cd | Cm | Cl/Cd
-20 | -0.4707 | 0.23148 | -0.0179 | -2.0334
-19.5 | -0.4565 | 0.22507 | -0.0203 | -2.0283
-19 | -0.4412 | 0.21998 | -0.0227 | -2.0056
-18.5 | -0.4263 | 0.21423 | -0.0252 | -1.9899
-18 | -0.4116 | 0.20849 | -0.0276 | -1.9742
-17.5 | -0.3976 | 0.20238 | -0.0299 | -1.9646
-17 | -0.3845 | 0.19556 | -0.0323 | -1.9661
-16.5 | -0.374 | 0.18837 | -0.035 | -1.9855
-16 | -0.3627 | 0.18197 | -0.0369 | -1.9932
-15.5 | -0.3525 | 0.17538 | -0.0387 | -2.0099
-15 | -0.3431 | 0.16929 | -0.0394 | -2.0267
-14.5 | -0.3326 | 0.16419 | -0.0402 | -2.0257
-14 | -0.3246 | 0.15854 | -0.0408 | -2.0474
-13.5 | -0.3042 | 0.15078 | -0.0459 | -2.0175
-13 | -0.2837 | 0.14014 | -0.0537 | -2.0244
-12.5 | -0.2611 | 0.13073 | -0.0608 | -1.9972
-12 | -0.2518 | 0.11852 | -0.0674 | -2.1245
-11.5 | -0.2491 | 0.10557 | -0.0749 | -2.3596
-11 | -0.3756 | 0.06535 | -0.1021 | -5.7475
-10.5 | -0.4131 | 0.04823 | -0.1184 | -8.5652
-10 | -0.3871 | 0.02716 | -0.1571 | -14.2526
-9.5 | -0.3451 | 0.01968 | -0.1706 | -17.5356
-9 | -0.3037 | 0.01666 | -0.1716 | -18.2293
-8.5 | -0.2551 | 0.01454 | -0.1718 | -17.5447
-8 | -0.2014 | 0.01308 | -0.1718 | -15.3976
-7.5 | -0.1466 | 0.01135 | -0.1722 | -12.9163
-7 | -0.0886 | 0.01029 | -0.1724 | -8.6103
-6.5 | -0.0299 | 0.00946 | -0.1727 | -3.1607
-6 | 0.0292 | 0.00897 | -0.1729 | 3.2553
-5.5 | 0.0888 | 0.00852 | -0.1732 | 10.4225
-5 | 0.1485 | 0.00813 | -0.1736 | 18.2657
-4.5 | 0.2082 | 0.00784 | -0.1739 | 26.5561
-4 | 0.268 | 0.00757 | -0.1743 | 35.4029
-3.5 | 0.3279 | 0.00736 | -0.1747 | 44.5516
-2.5 | 0.4473 | 0.00706 | -0.1755 | 63.3569
-2 | 0.5068 | 0.00698 | -0.1758 | 72.6074
-1.5 | 0.5661 | 0.00691 | -0.1762 | 81.9247
-1 | 0.6255 | 0.00684 | -0.1765 | 91.4474
-0.5 | 0.6845 | 0.00684 | -0.1768 | 100.0731
0.5 | 0.8023 | 0.00678 | -0.1773 | 118.3333
1 | 0.8606 | 0.00679 | -0.1774 | 126.7452
1.5 | 0.9183 | 0.00683 | -0.1774 | 134.451
2 | 0.9759 | 0.00685 | -0.1773 | 142.4672
2.5 | 1.0326 | 0.00689 | -0.177 | 149.8694
3 | 1.0876 | 0.00696 | -0.1762 | 156.2644
3.5 | 1.1375 | 0.00696 | -0.1743 | 163.4339
4 | 1.1864 | 0.00706 | -0.1721 | 168.0453
4.5 | 1.2398 | 0.00741 | -0.1711 | 167.3144
5 | 1.2912 | 0.00784 | -0.1697 | 164.6939
5.5 | 1.3401 | 0.00837 | -0.1678 | 160.1075
6 | 1.3839 | 0.00909 | -0.1649 | 152.2442
6.5 | 1.4204 | 0.01008 | -0.1608 | 140.9127
7 | 1.4431 | 0.01143 | -0.1542 | 126.2555
8 | 1.4797 | 0.01478 | -0.1405 | 100.115
8.5 | 1.492 | 0.01693 | -0.1335 | 88.1276
9 | 1.5056 | 0.01927 | -0.1273 | 78.1318
9.5 | 1.522 | 0.0217 | -0.122 | 70.1382
10 | 1.5376 | 0.02442 | -0.1171 | 62.9648
10.5 | 1.5521 | 0.02749 | -0.1127 | 56.4605
11 | 1.5664 | 0.03081 | -0.1087 | 50.8406
11.5 | 1.5771 | 0.03471 | -0.1049 | 45.4365
12 | 1.5854 | 0.03911 | -0.1015 | 40.5369
12.5 | 1.5969 | 0.0435 | -0.0988 | 36.7103
13 | 1.6023 | 0.04879 | -0.0965 | 32.8407
13.5 | 1.599 | 0.05546 | -0.0946 | 28.8316
14 | 1.5996 | 0.06213 | -0.0935 | 25.746
14.5 | 1.5956 | 0.0698 | -0.0932 | 22.8596
15 | 1.5876 | 0.07849 | -0.0937 | 20.2268
15.5 | 1.5765 | 0.08811 | -0.0953 | 17.8924
16 | 1.5627 | 0.09865 | -0.0978 | 15.8409
16.5 | 1.5461 | 0.11008 | -0.1015 | 14.0452
17 | 1.5279 | 0.12224 | -0.1063 | 12.4992
17.5 | 1.5086 | 0.1349 | -0.1122 | 11.1831
18 | 1.489 | 0.14805 | -0.1191 | 10.0574

## 47. Re 1M Mach 0.50 (1)
BIGFOIL.COM POLAR EXPORT
e395
EPPLER 395 |  |  |  | Cl Max: | 1.7 | at alpha= | 6.5 | deg
JavaFoil+Calcfoil stall+Eppler ext transition |  |  |  | L/D Max: | 202.314 | at alpha= | 4.5 | deg
Re: | 1000000 |  |  | Cd Min: | 0.00627 | at alpha= | -1.5 | deg
Mach: | 0.5 |  |  | Cl=0 at alpha= | -6.7981 | deg
|  |  |  | @ Cl=0.1, Cd= | 0.014179
|  |  |  | @ Cl=0.4, Cd= | 0.006778
|  |  |  | @ Cl=0.6, Cd= | 0.0064106
alpha (deg) | Cl | Cd | Cm | Cl/Cd
-20 | -0.737 | 0.19826 | -0.097 | -3.715
-19.5 | -0.709 | 0.19201 | -0.096 | -3.692
-19 | -0.682 | 0.18658 | -0.096 | -3.653
-18.5 | -0.654 | 0.18323 | -0.096 | -3.571
-18 | -0.627 | 0.17695 | -0.096 | -3.542
-17.5 | -0.599 | 0.17171 | -0.096 | -3.491
-17 | -0.572 | 0.16607 | -0.096 | -3.445
-16.5 | -0.545 | 0.159 | -0.097 | -3.426
-16 | -0.515 | 0.1527 | -0.092 | -3.376
-15.5 | -0.488 | 0.14783 | -0.09 | -3.299
-15 | -0.46 | 0.14352 | -0.09 | -3.205
-14.5 | -0.432 | 0.13806 | -0.089 | -3.13
-14 | -0.404 | 0.13265 | -0.089 | -3.049
-13.5 | -0.377 | 0.12964 | -0.09 | -2.906
-13 | -0.349 | 0.12331 | -0.088 | -2.828
-12.5 | -0.32 | 0.11666 | -0.082 | -2.746
-12 | -0.292 | 0.11102 | -0.081 | -2.634
-11.5 | -0.265 | 0.10775 | -0.081 | -2.456
-11 | -0.237 | 0.10462 | -0.082 | -2.264
-10.5 | -0.209 | 0.09776 | -0.075 | -2.134
-10 | -0.181 | 0.09265 | -0.075 | -1.951
-9.5 | -0.153 | 0.09068 | -0.075 | -1.686
-9 | -0.125 | 0.0673 | -0.073 | -1.856
-8.5 | -0.097 | 0.06029 | -0.074 | -1.608
-8 | -0.069 | 0.05601 | -0.065 | -1.23
-7.5 | -0.041 | 0.05168 | -0.064 | -0.792
-7 | -0.021 | 0.04594 | -0.102 | -0.45
-6.5 | 0.031 | 0.01667 | -0.171 | 1.831
-6 | 0.096 | 0.01454 | -0.183 | 6.622
-5.5 | 0.171 | 0.00777 | -0.194 | 22.049
-5 | 0.243 | 0.00719 | -0.194 | 33.739
-4.5 | 0.314 | 0.00703 | -0.195 | 44.664
-4 | 0.386 | 0.00681 | -0.196 | 56.758
-3.5 | 0.456 | 0.00665 | -0.196 | 68.654
-3 | 0.526 | 0.00651 | -0.197 | 80.826
-2.5 | 0.596 | 0.00641 | -0.198 | 92.955
-2 | 0.665 | 0.00642 | -0.198 | 103.662
-1.5 | 0.735 | 0.00627 | -0.199 | 117.161
-1 | 0.804 | 0.00627 | -0.199 | 128.259
-0.5 | 0.874 | 0.00637 | -0.2 | 137.298
0 | 0.943 | 0.0064 | -0.201 | 147.501
0.5 | 1.013 | 0.00644 | -0.201 | 157.246
1 | 1.082 | 0.00654 | -0.202 | 165.464
1.5 | 1.151 | 0.00663 | -0.202 | 173.671
2 | 1.22 | 0.00676 | -0.203 | 180.58
2.5 | 1.289 | 0.00694 | -0.203 | 185.894
3 | 1.358 | 0.00714 | -0.204 | 190.313
3.5 | 1.427 | 0.00735 | -0.204 | 194.302
4 | 1.496 | 0.00763 | -0.205 | 195.998
4.5 | 1.565 | 0.00773 | -0.205 | 202.314
5 | 1.609 | 0.00825 | -0.206 | 195.044
5.5 | 1.663 | 0.00905 | -0.206 | 183.803
6 | 1.696 | 0.01049 | -0.207 | 161.711
6.5 | 1.7 | 0.01287 | -0.207 | 132.037
7 | 1.611 | 0.02495 | -0.203 | 64.562
7.5 | 1.295 | 0.02678 | -0.203 | 48.35
8 | 0.82 | 0.0569 | -0.065 | 14.405
8.5 | 1.019 | 0.03478 | -0.201 | 29.31
9 | 0.875 | 0.07134 | -0.083 | 12.268
9.5 | 0.901 | 0.09263 | -0.078 | 9.731
10 | 0.929 | 0.09694 | -0.081 | 9.579
10.5 | 0.957 | 0.10397 | -0.09 | 9.203
11 | 0.984 | 0.10832 | -0.092 | 9.083
11.5 | 1.011 | 0.11319 | -0.096 | 8.935

## 48. Re 1M Mach 0.50 (2)
BIGFOIL.COM POLAR EXPORT
e395
EPPLER 395 |  |  |  | Cl Max: | 1.5574 | at alpha= | 10.5 | deg
XFOIL ncrit=9 |  |  |  | L/D Max: | 159.734 | at alpha= | 4 | deg
Re: | 1000000 |  |  | Cd Min: | 0.2005 | at alpha= | -20 | deg
Mach: | 0.5 |  |  | Cl=0 at alpha= | -5.9778 | deg
|  |  |  | @ Cl=0.1, Cd= | 0.0096407
|  |  |  | @ Cl=0.4, Cd= | 0.0079019
|  |  |  | @ Cl=0.6, Cd= | 0.0075082
alpha (deg) | Cl | Cd | Cm | Cl/Cd
-20 | -0.29 | 0.2005 | -0.0374 | -1.4464
-19.5 | -0.2805 | 0.19619 | -0.0388 | -1.4297
-19 | -0.2718 | 0.19183 | -0.04 | -1.4169
-18.5 | -0.2642 | 0.18739 | -0.0409 | -1.4099
-18 | -0.2562 | 0.1823 | -0.0429 | -1.4054
-17.5 | -0.2365 | 0.1755 | -0.0493 | -1.3476
-17 | -0.2131 | 0.16892 | -0.0547 | -1.2615
-16.5 | -0.1894 | 0.16315 | -0.0606 | -1.1609
-16 | -0.1668 | 0.15738 | -0.0663 | -1.0599
-15.5 | -0.1469 | 0.15169 | -0.0714 | -0.96842
-15 | -0.1281 | 0.14605 | -0.0766 | -0.8771
-14.5 | -0.1168 | 0.14068 | -0.082 | -0.83025
-13.5 | -0.0827 | 0.12793 | -0.091 | -0.64645
-13 | -0.0634 | 0.12201 | -0.0947 | -0.51963
-12.5 | -0.0444 | 0.11515 | -0.0994 | -0.38558
-12 | -0.1593 | 0.12778 | -0.0867 | -1.2467
-11.5 | -0.1463 | 0.11712 | -0.0924 | -1.2491
-11 | -0.129 | 0.10833 | -0.0973 | -1.1908
-10.5 | -0.1096 | 0.09831 | -0.1051 | -1.1148
-10 | -0.0714 | 0.08857 | -0.1178 | -0.80614
-9.5 | -0.0353 | 0.07499 | -0.1365 | -0.47073
-9 | -0.0277 | 0.0595 | -0.1568 | -0.46555
-8.5 | -0.0529 | 0.04941 | -0.1636 | -1.0706
-8 | -0.0824 | 0.04091 | -0.1672 | -2.0142
-7.5 | -0.116 | 0.032 | -0.172 | -3.625
-7 | -0.1168 | 0.0198 | -0.1892 | -5.899
-6.5 | -0.0711 | 0.014 | -0.1928 | -5.0786
-6 | -0.0032 | 0.01131 | -0.1935 | -0.28294
-5.5 | 0.0688 | 0.00992 | -0.1935 | 6.9355
-5 | 0.1403 | 0.00928 | -0.1932 | 15.1185
-4.5 | 0.2114 | 0.00874 | -0.1932 | 24.1876
-4 | 0.2821 | 0.00835 | -0.1933 | 33.7844
-3.5 | 0.3521 | 0.00806 | -0.1934 | 43.6849
-3 | 0.4218 | 0.00783 | -0.1936 | 53.8697
-2.5 | 0.4907 | 0.00768 | -0.1938 | 63.8932
-2 | 0.5593 | 0.00755 | -0.194 | 74.0795
-1.5 | 0.6275 | 0.00748 | -0.1943 | 83.8904
-1 | 0.6951 | 0.00747 | -0.1944 | 93.0522
-0.5 | 0.7625 | 0.00743 | -0.1945 | 102.6245
0 | 0.8296 | 0.00744 | -0.1946 | 111.5054
0.5 | 0.8961 | 0.00748 | -0.1945 | 119.7995
1 | 0.962 | 0.00755 | -0.1942 | 127.4172
1.5 | 1.0275 | 0.00761 | -0.1937 | 135.0197
2 | 1.0923 | 0.00771 | -0.193 | 141.6732
2.5 | 1.1556 | 0.00785 | -0.1918 | 147.2102
3.5 | 1.2767 | 0.00818 | -0.1878 | 156.0758
4 | 1.3194 | 0.00826 | -0.1818 | 159.7337
4.5 | 1.3709 | 0.00877 | -0.1778 | 156.317
5 | 1.4172 | 0.00945 | -0.1727 | 149.9683
5.5 | 1.4589 | 0.01034 | -0.167 | 141.0928
6.5 | 1.51 | 0.0136 | -0.1512 | 111.0294
7 | 1.5247 | 0.01611 | -0.1429 | 94.6431
7.5 | 1.5331 | 0.01939 | -0.1349 | 79.0665
8 | 1.5418 | 0.02315 | -0.1279 | 66.6004
8.5 | 1.5494 | 0.02743 | -0.1218 | 56.4856
9 | 1.552 | 0.03248 | -0.1162 | 47.7833
9.5 | 1.5551 | 0.03799 | -0.1115 | 40.9345
10 | 1.5565 | 0.04416 | -0.1075 | 35.2468
10.5 | 1.5574 | 0.05096 | -0.1042 | 30.5612
11 | 1.5551 | 0.05868 | -0.1018 | 26.5014
11.5 | 1.5432 | 0.06806 | -0.1007 | 22.6741
12 | 1.527 | 0.07864 | -0.1009 | 19.4176
12.5 | 1.5077 | 0.09028 | -0.1024 | 16.7003
13 | 1.4865 | 0.10283 | -0.1054 | 14.4559
13.5 | 1.4631 | 0.1164 | -0.1102 | 12.5696
14 | 1.4382 | 0.1309 | -0.117 | 10.987
14.5 | 1.4144 | 0.14601 | -0.1256 | 9.687
15 | 1.3932 | 0.16143 | -0.1355 | 8.6304
15.5 | 1.3748 | 0.17702 | -0.1461 | 7.7664

## 49. Re 2M Mach 0.00 (1)
BIGFOIL.COM POLAR EXPORT
e395
EPPLER 395 |  |  |  | Cl Max: | 1.661 | at alpha= | 9 | deg
JavaFoil+Calcfoil stall+Eppler ext transition |  |  |  | L/D Max: | 221.195 | at alpha= | 5.5 | deg
Re: | 2000000 |  |  | Cd Min: | 0.00526 | at alpha= | -2 | deg
Mach: | 0 |  |  | Cl=0 at alpha= | -6.7672 | deg
|  |  |  | @ Cl=0.1, Cd= | 0.006377
|  |  |  | @ Cl=0.4, Cd= | 0.0054208
|  |  |  | @ Cl=0.6, Cd= | 0.005264
alpha (deg) | Cl | Cd | Cm | Cl/Cd
-19 | -0.263 | 0.16016 | -0.075 | -1.644
-18.5 | -0.274 | 0.15244 | -0.076 | -1.797
-18 | -0.285 | 0.14511 | -0.076 | -1.961
-17.5 | -0.295 | 0.13811 | -0.077 | -2.137
-17 | -0.305 | 0.1313 | -0.078 | -2.325
-16.5 | -0.315 | 0.12448 | -0.079 | -2.532
-16 | -0.324 | 0.11822 | -0.079 | -2.742
-15.5 | -0.332 | 0.11226 | -0.08 | -2.958
-15 | -0.339 | 0.1063 | -0.081 | -3.189
-14.5 | -0.344 | 0.10067 | -0.081 | -3.416
-14 | -0.347 | 0.09543 | -0.082 | -3.634
-13.5 | -0.347 | 0.09013 | -0.083 | -3.855
-13 | -0.346 | 0.08382 | -0.087 | -4.127
-12.5 | -0.341 | 0.07856 | -0.09 | -4.338
-12 | -0.332 | 0.07295 | -0.093 | -4.554
-11.5 | -0.321 | 0.06533 | -0.101 | -4.919
-11 | -0.307 | 0.05713 | -0.109 | -5.373
-10.5 | -0.29 | 0.04733 | -0.119 | -6.12
-10 | -0.269 | 0.03701 | -0.128 | -7.26
-9.5 | -0.243 | 0.02696 | -0.138 | -9.029
-9 | -0.213 | 0.01674 | -0.147 | -12.738
-8.5 | -0.176 | 0.01395 | -0.154 | -12.639
-8 | -0.133 | 0.01348 | -0.161 | -9.889
-7.5 | -0.083 | 0.00705 | -0.165 | -11.72
-7 | -0.027 | 0.00682 | -0.166 | -3.898
-6.5 | 0.031 | 0.00662 | -0.167 | 4.737
-6 | 0.091 | 0.00644 | -0.167 | 14.077
-5.5 | 0.151 | 0.00602 | -0.168 | 25.092
-5 | 0.212 | 0.0059 | -0.168 | 35.934
-4.5 | 0.273 | 0.00571 | -0.169 | 47.752
-4 | 0.335 | 0.00556 | -0.169 | 60.144
-3.5 | 0.395 | 0.00542 | -0.17 | 72.867
-3 | 0.455 | 0.00543 | -0.171 | 83.951
-2.5 | 0.516 | 0.00537 | -0.171 | 96.093
-2 | 0.576 | 0.00526 | -0.172 | 109.636
-1.5 | 0.636 | 0.00527 | -0.172 | 120.722
-1 | 0.697 | 0.00526 | -0.173 | 132.326
-0.5 | 0.757 | 0.00526 | -0.173 | 143.817
0 | 0.817 | 0.00531 | -0.174 | 153.89
0.5 | 0.877 | 0.00537 | -0.174 | 163.369
1 | 0.937 | 0.0054 | -0.175 | 173.374
1.5 | 0.997 | 0.00546 | -0.175 | 182.744
2 | 1.057 | 0.00553 | -0.176 | 191.077
2.5 | 1.117 | 0.00562 | -0.176 | 198.652
3 | 1.176 | 0.00569 | -0.177 | 206.816
3.5 | 1.236 | 0.00585 | -0.177 | 211.188
4 | 1.295 | 0.00601 | -0.177 | 215.534
4.5 | 1.355 | 0.0062 | -0.178 | 218.673
5 | 1.403 | 0.00641 | -0.178 | 218.927
5.5 | 1.456 | 0.00658 | -0.179 | 221.195
6 | 1.504 | 0.00721 | -0.179 | 208.547
6.5 | 1.547 | 0.00805 | -0.179 | 192.235
7 | 1.585 | 0.00891 | -0.18 | 177.919
7.5 | 1.615 | 0.01156 | -0.18 | 139.772
8 | 1.639 | 0.0121 | -0.181 | 135.445
8.5 | 1.654 | 0.01275 | -0.181 | 129.705
9 | 1.661 | 0.01334 | -0.181 | 124.559
9.5 | 1.658 | 0.014 | -0.182 | 118.435
10 | 1.634 | 0.026 | -0.181 | 62.865
10.5 | 1.604 | 0.02499 | -0.18 | 64.194
11 | 1.564 | 0.0236 | -0.179 | 66.296
11.5 | 1.519 | 0.02203 | -0.179 | 68.944
12 | 1.468 | 0.02336 | -0.178 | 62.822
12.5 | 1.411 | 0.02931 | -0.178 | 48.139
13 | 1.35 | 0.03127 | -0.177 | 43.181
13.5 | 1.287 | 0.03345 | -0.176 | 38.467
14 | 1.221 | 0.03594 | -0.175 | 33.963

## 50. Re 2M Mach 0.00 (2)
BIGFOIL.COM POLAR EXPORT
e395
EPPLER 395 |  |  |  | Cl Max: | 1.7532 | at alpha= | 15.5 | deg
XFOIL ncrit=9 |  |  |  | L/D Max: | 189.502 | at alpha= | 4.5 | deg
Re: | 2000000 |  |  | Cd Min: | 0.19732 | at alpha= | -17.5 | deg
Mach: | 0 |  |  | Cl=0 at alpha= | -6.3372 | deg
|  |  |  | @ Cl=0.1, Cd= | 0.0070252
|  |  |  | @ Cl=0.4, Cd= | 0.0059463
|  |  |  | @ Cl=0.6, Cd= | 0.0056593
alpha (deg) | Cl | Cd | Cm | Cl/Cd
-17.5 | -0.407 | 0.19732 | -0.0269 | -2.0626
-17 | -0.3948 | 0.1917 | -0.0289 | -2.0595
-16.5 | -0.383 | 0.18588 | -0.0307 | -2.0605
-14.5 | -0.5221 | 0.10701 | -0.0585 | -4.879
-14 | -0.5419 | 0.09168 | -0.0694 | -5.9108
-13.5 | -0.5709 | 0.07464 | -0.0834 | -7.6487
-13 | -0.59 | 0.05975 | -0.0981 | -9.8745
-12.5 | -0.6514 | 0.03463 | -0.1269 | -18.8103
-12 | -0.6112 | 0.02277 | -0.1505 | -26.8423
-11.5 | -0.544 | 0.01716 | -0.1634 | -31.7016
-11 | -0.4944 | 0.01486 | -0.1657 | -33.2705
-10.5 | -0.4489 | 0.01331 | -0.1657 | -33.7265
-10 | -0.3999 | 0.01225 | -0.1656 | -32.6449
-9.5 | -0.3488 | 0.01133 | -0.1657 | -30.7855
-9 | -0.2958 | 0.01055 | -0.1658 | -28.0379
-8.5 | -0.2418 | 0.00988 | -0.166 | -24.4737
-8 | -0.1869 | 0.00933 | -0.1663 | -20.0322
-7.5 | -0.1314 | 0.00868 | -0.1666 | -15.1382
-7 | -0.0751 | 0.00809 | -0.1671 | -9.2831
-6.5 | -0.0185 | 0.00764 | -0.1676 | -2.4215
-6 | 0.0383 | 0.00733 | -0.168 | 5.2251
-5.5 | 0.0954 | 0.00705 | -0.1685 | 13.5319
-5 | 0.153 | 0.00674 | -0.169 | 22.7003
-4.5 | 0.2102 | 0.00649 | -0.1695 | 32.3883
-4 | 0.268 | 0.00628 | -0.1701 | 42.6752
-3.5 | 0.3257 | 0.00611 | -0.1706 | 53.3061
-3 | 0.3831 | 0.00599 | -0.171 | 63.9566
-2.5 | 0.4411 | 0.00584 | -0.1715 | 75.5308
-2 | 0.4983 | 0.00577 | -0.1719 | 86.3605
-1.5 | 0.5561 | 0.00569 | -0.1724 | 97.7329
-1 | 0.6134 | 0.00565 | -0.1728 | 108.5664
0 | 0.7277 | 0.00559 | -0.1735 | 130.1789
0.5 | 0.7846 | 0.00559 | -0.1738 | 140.3578
1 | 0.841 | 0.00561 | -0.1741 | 149.9109
1.5 | 0.8971 | 0.00564 | -0.1743 | 159.0603
2 | 0.9529 | 0.00569 | -0.1744 | 167.4692
2.5 | 1.0083 | 0.00577 | -0.1745 | 174.7487
3 | 1.0629 | 0.00588 | -0.1744 | 180.7653
3.5 | 1.1167 | 0.00603 | -0.1742 | 185.1907
4 | 1.1688 | 0.00624 | -0.1736 | 187.3077
4.5 | 1.2166 | 0.00642 | -0.172 | 189.5016
5 | 1.2611 | 0.00677 | -0.1698 | 186.2777
5.5 | 1.3071 | 0.00746 | -0.1682 | 175.2145
6 | 1.3498 | 0.0083 | -0.166 | 162.6265
6.5 | 1.3865 | 0.00942 | -0.1628 | 147.1868
7 | 1.4191 | 0.01065 | -0.1588 | 133.2488
7.5 | 1.4465 | 0.01185 | -0.1538 | 122.0675
8 | 1.4719 | 0.01299 | -0.1485 | 113.3102
8.5 | 1.4983 | 0.01414 | -0.1436 | 105.9618
9 | 1.5235 | 0.01541 | -0.1387 | 98.8644
9.5 | 1.5474 | 0.0168 | -0.1339 | 92.1071
10 | 1.5723 | 0.01824 | -0.1295 | 86.2007
10.5 | 1.596 | 0.01984 | -0.1254 | 80.4435
11 | 1.6181 | 0.02167 | -0.1213 | 74.6701
11.5 | 1.6385 | 0.02376 | -0.1174 | 68.9604
12 | 1.657 | 0.02613 | -0.1136 | 63.4137
12.5 | 1.676 | 0.02864 | -0.1103 | 58.5196
13 | 1.6911 | 0.03162 | -0.1069 | 53.482
13.5 | 1.7086 | 0.03454 | -0.1042 | 49.4673
14 | 1.7238 | 0.03785 | -0.1017 | 45.5429
14.5 | 1.7366 | 0.04157 | -0.0994 | 41.7753
15 | 1.747 | 0.04573 | -0.0974 | 38.2025
15.5 | 1.7532 | 0.05062 | -0.0957 | 34.6345
16 | 1.7482 | 0.05716 | -0.0941 | 30.5843
16.5 | 1.7485 | 0.06343 | -0.0934 | 27.5658
17 | 1.7497 | 0.06985 | -0.0933 | 25.0494
17.5 | 1.7481 | 0.07699 | -0.0937 | 22.7055
18 | 1.7424 | 0.08506 | -0.0949 | 20.4844
18.5 | 1.7327 | 0.09411 | -0.0968 | 18.4114
19 | 1.7196 | 0.10406 | -0.0996 | 16.5251
19.5 | 1.7048 | 0.11461 | -0.1032 | 14.8748
20 | 1.688 | 0.12577 | -0.1078 | 13.4213

## 51. Re 2M Mach 0.10 (1)
BIGFOIL.COM POLAR EXPORT
e395
EPPLER 395 |  |  |  | Cl Max: | 1.66 | at alpha= | 9 | deg
JavaFoil+Calcfoil stall+Eppler ext transition |  |  |  | L/D Max: | 220.287 | at alpha= | 5.5 | deg
Re: | 2000000 |  |  | Cd Min: | 0.00527 | at alpha= | -2 | deg
Mach: | 0.1 |  |  | Cl=0 at alpha= | -6.7672 | deg
|  |  |  | @ Cl=0.1, Cd= | 0.0064066
|  |  |  | @ Cl=0.4, Cd= | 0.00544
|  |  |  | @ Cl=0.6, Cd= | 0.0052734
alpha (deg) | Cl | Cd | Cm | Cl/Cd
-18.5 | -0.234 | 0.15545 | -0.075 | -1.506
-18 | -0.246 | 0.14773 | -0.075 | -1.668
-17.5 | -0.259 | 0.14041 | -0.076 | -1.843
-17 | -0.271 | 0.13307 | -0.077 | -2.037
-16.5 | -0.283 | 0.12649 | -0.078 | -2.237
-16 | -0.294 | 0.11973 | -0.079 | -2.459
-15.5 | -0.305 | 0.11348 | -0.079 | -2.687
-15 | -0.314 | 0.10755 | -0.08 | -2.921
-14.5 | -0.322 | 0.1016 | -0.081 | -3.17
-14 | -0.328 | 0.09636 | -0.082 | -3.401
-13.5 | -0.331 | 0.09096 | -0.082 | -3.638
-13 | -0.331 | 0.08564 | -0.084 | -3.869
-12.5 | -0.329 | 0.07945 | -0.088 | -4.144
-12 | -0.323 | 0.07419 | -0.091 | -4.353
-11.5 | -0.314 | 0.06733 | -0.098 | -4.656
-11 | -0.3 | 0.05972 | -0.106 | -5.032
-10.5 | -0.285 | 0.04996 | -0.116 | -5.696
-10 | -0.265 | 0.03939 | -0.127 | -6.722
-9.5 | -0.24 | 0.02907 | -0.136 | -8.272
-9 | -0.211 | 0.01975 | -0.146 | -10.696
-8.5 | -0.175 | 0.01383 | -0.154 | -12.672
-8 | -0.133 | 0.01295 | -0.161 | -10.247
-7.5 | -0.083 | 0.00709 | -0.166 | -11.688
-7 | -0.027 | 0.00686 | -0.167 | -3.891
-6.5 | 0.031 | 0.00665 | -0.167 | 4.738
-6 | 0.091 | 0.00647 | -0.168 | 14.092
-5.5 | 0.152 | 0.00604 | -0.169 | 25.119
-5 | 0.213 | 0.00591 | -0.169 | 36.008
-4.5 | 0.274 | 0.00573 | -0.17 | 47.86
-4 | 0.336 | 0.00558 | -0.17 | 60.298
-3.5 | 0.397 | 0.00544 | -0.171 | 73.04
-3 | 0.458 | 0.00544 | -0.171 | 84.223
-2.5 | 0.518 | 0.00538 | -0.172 | 96.333
-2 | 0.579 | 0.00527 | -0.173 | 109.954
-1.5 | 0.64 | 0.00528 | -0.173 | 121.027
-1 | 0.7 | 0.00528 | -0.174 | 132.677
-0.5 | 0.761 | 0.00527 | -0.174 | 144.202
0 | 0.821 | 0.00532 | -0.175 | 154.207
0.5 | 0.881 | 0.00538 | -0.175 | 163.723
1 | 0.942 | 0.00542 | -0.176 | 173.69
1.5 | 1.002 | 0.00547 | -0.176 | 183.329
2 | 1.062 | 0.00556 | -0.177 | 191.09
2.5 | 1.122 | 0.00564 | -0.177 | 198.822
3 | 1.182 | 0.00572 | -0.177 | 206.844
3.5 | 1.242 | 0.00588 | -0.178 | 211.213
4 | 1.302 | 0.00604 | -0.178 | 215.457
4.5 | 1.362 | 0.00624 | -0.179 | 218.403
5 | 1.41 | 0.00645 | -0.179 | 218.448
5.5 | 1.463 | 0.00664 | -0.18 | 220.287
6 | 1.511 | 0.00729 | -0.18 | 207.264
6.5 | 1.554 | 0.00815 | -0.18 | 190.729
7 | 1.59 | 0.009 | -0.181 | 176.676
7.5 | 1.62 | 0.01167 | -0.181 | 138.859
8 | 1.642 | 0.01233 | -0.181 | 133.229
8.5 | 1.656 | 0.01289 | -0.182 | 128.425
9 | 1.66 | 0.01349 | -0.182 | 123.001
9.5 | 1.653 | 0.01418 | -0.182 | 116.552
10 | 1.623 | 0.02648 | -0.181 | 61.293
10.5 | 1.587 | 0.02545 | -0.181 | 62.366
11 | 1.542 | 0.02404 | -0.18 | 64.159
11.5 | 1.491 | 0.02251 | -0.179 | 66.219
12 | 1.433 | 0.02394 | -0.179 | 59.852
12.5 | 1.369 | 0.03004 | -0.178 | 45.567
13 | 1.301 | 0.03214 | -0.178 | 40.478
13.5 | 1.23 | 0.03446 | -0.177 | 35.691
14 | 1.157 | 0.03719 | -0.176 | 31.12

## 52. Re 2M Mach 0.10 (2)
BIGFOIL.COM POLAR EXPORT
e395
EPPLER 395 |  |  |  | Cl Max: | 1.7423 | at alpha= | 15.5 | deg
XFOIL ncrit=9 |  |  |  | L/D Max: | 189.412 | at alpha= | 4.5 | deg
Re: | 2000000 |  |  | Cd Min: | 0.19227 | at alpha= | -17 | deg
Mach: | 0.1 |  |  | Cl=0 at alpha= | -6.3272 | deg
|  |  |  | @ Cl=0.1, Cd= | 0.0070619
|  |  |  | @ Cl=0.4, Cd= | 0.0059602
|  |  |  | @ Cl=0.6, Cd= | 0.0056743
alpha (deg) | Cl | Cd | Cm | Cl/Cd
-17 | -0.3944 | 0.19227 | -0.029 | -2.0513
-16.5 | -0.3825 | 0.18643 | -0.0309 | -2.0517
-16 | -0.3714 | 0.18029 | -0.0327 | -2.06
-14.5 | -0.4808 | 0.11598 | -0.0552 | -4.1455
-14 | -0.5088 | 0.09871 | -0.0664 | -5.1545
-13.5 | -0.5351 | 0.08215 | -0.0792 | -6.5137
-13 | -0.5534 | 0.06692 | -0.0937 | -8.2696
-12.5 | -0.585 | 0.05035 | -0.1102 | -11.6187
-12 | -0.6176 | 0.02866 | -0.1382 | -21.5492
-11.5 | -0.5434 | 0.01923 | -0.1628 | -28.2579
-11 | -0.4951 | 0.01581 | -0.167 | -31.3156
-10.5 | -0.452 | 0.01389 | -0.167 | -32.5414
-10 | -0.4037 | 0.01267 | -0.1668 | -31.8627
-9.5 | -0.3525 | 0.01163 | -0.1668 | -30.3095
-9 | -0.2993 | 0.01078 | -0.1669 | -27.7644
-8.5 | -0.2449 | 0.01004 | -0.1671 | -24.3924
-8 | -0.1896 | 0.00945 | -0.1673 | -20.0635
-7.5 | -0.1338 | 0.00876 | -0.1676 | -15.274
-7 | -0.077 | 0.00817 | -0.168 | -9.4247
-6.5 | -0.0198 | 0.00769 | -0.1685 | -2.5748
-6 | 0.0375 | 0.00736 | -0.1689 | 5.0951
-5.5 | 0.0949 | 0.00709 | -0.1693 | 13.385
-5 | 0.153 | 0.00677 | -0.1699 | 22.5997
-4.5 | 0.2108 | 0.00651 | -0.1704 | 32.381
-4 | 0.2688 | 0.0063 | -0.1709 | 42.6667
-3.5 | 0.327 | 0.00613 | -0.1714 | 53.3442
-2.5 | 0.4431 | 0.00586 | -0.1723 | 75.6143
-2 | 0.5008 | 0.00579 | -0.1727 | 86.494
-1.5 | 0.5587 | 0.00571 | -0.1732 | 97.8459
-1 | 0.6166 | 0.00566 | -0.1736 | 108.9399
-0.5 | 0.6737 | 0.00565 | -0.1739 | 119.2389
0 | 0.7315 | 0.00562 | -0.1743 | 130.1601
0.5 | 0.7887 | 0.00561 | -0.1746 | 140.5882
1 | 0.8455 | 0.00563 | -0.1749 | 150.1776
2 | 0.9581 | 0.00572 | -0.1752 | 167.5
2.5 | 1.0137 | 0.0058 | -0.1752 | 174.7759
3.5 | 1.1229 | 0.00606 | -0.1749 | 185.297
4 | 1.1753 | 0.00627 | -0.1743 | 187.4482
4.5 | 1.2236 | 0.00646 | -0.1727 | 189.4118
5 | 1.2677 | 0.00683 | -0.1703 | 185.6076
5.5 | 1.3139 | 0.00752 | -0.1686 | 174.7207
6 | 1.3565 | 0.00837 | -0.1663 | 162.0669
6.5 | 1.3929 | 0.0095 | -0.1628 | 146.6211
7 | 1.425 | 0.01075 | -0.1587 | 132.5581
7.5 | 1.4503 | 0.01196 | -0.1531 | 121.2625
8 | 1.4754 | 0.01314 | -0.1477 | 112.2831
8.5 | 1.5012 | 0.01435 | -0.1426 | 104.6132
9 | 1.5258 | 0.01568 | -0.1376 | 97.3087
9.5 | 1.5498 | 0.01713 | -0.1328 | 90.4729
10 | 1.5734 | 0.01869 | -0.1283 | 84.1841
10.5 | 1.5966 | 0.02041 | -0.124 | 78.2264
11 | 1.6187 | 0.02233 | -0.12 | 72.4899
11.5 | 1.6383 | 0.02457 | -0.116 | 66.6789
12 | 1.657 | 0.02706 | -0.1123 | 61.2343
12.5 | 1.674 | 0.02984 | -0.1088 | 56.0992
13 | 1.6903 | 0.03284 | -0.1057 | 51.4708
13.5 | 1.707 | 0.03599 | -0.103 | 47.4298
14 | 1.721 | 0.03957 | -0.1005 | 43.4925
14.5 | 1.7325 | 0.04359 | -0.0982 | 39.7454
15 | 1.7409 | 0.04818 | -0.0963 | 36.1333
15.5 | 1.7423 | 0.05385 | -0.0946 | 32.3547
16 | 1.7348 | 0.06104 | -0.0934 | 28.4207
16.5 | 1.7374 | 0.06726 | -0.0931 | 25.8311
17 | 1.7354 | 0.07447 | -0.0933 | 23.3033
17.5 | 1.7296 | 0.08256 | -0.0943 | 20.9496
18 | 1.7196 | 0.09167 | -0.096 | 18.7586
18.5 | 1.7062 | 0.10172 | -0.0987 | 16.7735
19 | 1.6892 | 0.11273 | -0.1024 | 14.9845
19.5 | 1.672 | 0.12409 | -0.107 | 13.4741
20 | 1.652 | 0.1362 | -0.1126 | 12.1292

## 53. Re 2M Mach 0.25 (1)
BIGFOIL.COM POLAR EXPORT
e395
EPPLER 395 |  |  |  | Cl Max: | 1.655 | at alpha= | 8 | deg
JavaFoil+Calcfoil stall+Eppler ext transition |  |  |  | L/D Max: | 217.025 | at alpha= | 4.5 | deg
Re: | 2000000 |  |  | Cd Min: | 0.0053 | at alpha= | -1.5 | deg
Mach: | 0.25 |  |  | Cl=0 at alpha= | -6.7712 | deg
|  |  |  | @ Cl=0.1, Cd= | 0.00656
|  |  |  | @ Cl=0.4, Cd= | 0.0055194
|  |  |  | @ Cl=0.6, Cd= | 0.0053276
alpha (deg) | Cl | Cd | Cm | Cl/Cd
-16 | -0.054 | 0.12933 | -0.075 | -0.419
-15.5 | -0.051 | 0.12291 | -0.076 | -0.417
-15 | -0.048 | 0.11516 | -0.077 | -0.42
-14.5 | -0.091 | 0.10862 | -0.077 | -0.838
-14 | -0.142 | 0.1024 | -0.079 | -1.389
-13.5 | -0.178 | 0.09627 | -0.079 | -1.845
-13 | -0.206 | 0.09046 | -0.081 | -2.275
-12.5 | -0.228 | 0.0852 | -0.081 | -2.671
-12 | -0.243 | 0.07993 | -0.083 | -3.041
-11.5 | -0.252 | 0.07473 | -0.085 | -3.367
-11 | -0.253 | 0.0694 | -0.09 | -3.649
-10.5 | -0.248 | 0.06333 | -0.096 | -3.912
-10 | -0.237 | 0.05418 | -0.11 | -4.37
-9.5 | -0.221 | 0.0419 | -0.125 | -5.267
-9 | -0.198 | 0.02989 | -0.139 | -6.618
-8.5 | -0.168 | 0.01966 | -0.15 | -8.522
-8 | -0.129 | 0.01333 | -0.16 | -9.682
-7.5 | -0.082 | 0.01386 | -0.167 | -5.904
-7 | -0.027 | 0.00702 | -0.171 | -3.861
-6.5 | 0.032 | 0.00678 | -0.172 | 4.739
-6 | 0.093 | 0.00658 | -0.173 | 14.184
-5.5 | 0.156 | 0.0064 | -0.173 | 24.304
-5 | 0.219 | 0.00599 | -0.174 | 36.462
-4.5 | 0.282 | 0.0058 | -0.174 | 48.55
-4 | 0.346 | 0.00565 | -0.175 | 61.234
-3.5 | 0.408 | 0.0055 | -0.176 | 74.187
-3 | 0.47 | 0.0055 | -0.176 | 85.569
-2.5 | 0.533 | 0.00545 | -0.177 | 97.662
-2 | 0.595 | 0.00533 | -0.177 | 111.614
-1.5 | 0.657 | 0.0053 | -0.178 | 123.928
-1 | 0.719 | 0.00536 | -0.178 | 134.187
-0.5 | 0.782 | 0.00535 | -0.179 | 146.022
0 | 0.844 | 0.00541 | -0.179 | 156.007
0.5 | 0.906 | 0.00547 | -0.18 | 165.613
1 | 0.968 | 0.00551 | -0.18 | 175.666
1.5 | 1.03 | 0.00559 | -0.181 | 184.182
2 | 1.092 | 0.00568 | -0.181 | 192.278
2.5 | 1.153 | 0.00577 | -0.182 | 199.885
3 | 1.215 | 0.00587 | -0.182 | 206.954
3.5 | 1.276 | 0.00605 | -0.183 | 211.161
4 | 1.338 | 0.00623 | -0.183 | 214.872
4.5 | 1.399 | 0.00645 | -0.184 | 217.025
5 | 1.447 | 0.00673 | -0.184 | 215.128
5.5 | 1.502 | 0.00698 | -0.185 | 215.167
6 | 1.549 | 0.00773 | -0.185 | 200.347
6.5 | 1.589 | 0.00871 | -0.185 | 182.424
7 | 1.621 | 0.00971 | -0.186 | 167.013
7.5 | 1.644 | 0.01232 | -0.186 | 133.391
8 | 1.655 | 0.01305 | -0.186 | 126.848
8.5 | 1.653 | 0.01373 | -0.187 | 120.368
9 | 1.636 | 0.01449 | -0.187 | 112.863
9.5 | 1.586 | 0.02562 | -0.186 | 61.896
10 | 1.524 | 0.02384 | -0.185 | 63.901
10.5 | 1.446 | 0.02243 | -0.184 | 64.471
11 | 1.354 | 0.02398 | -0.183 | 56.458
11.5 | 1.247 | 0.03007 | -0.183 | 41.463
12 | 1.127 | 0.03225 | -0.182 | 34.958
12.5 | 0.998 | 0.03499 | -0.181 | 28.513
13 | 0.861 | 0.03826 | -0.18 | 22.503

## 54. Re 2M Mach 0.25 (2)
BIGFOIL.COM POLAR EXPORT
e395
EPPLER 395 |  |  |  | Cl Max: | 1.6998 | at alpha= | 14.5 | deg
XFOIL ncrit=9 |  |  |  | L/D Max: | 187.062 | at alpha= | 4.5 | deg
Re: | 2000000 |  |  | Cd Min: | 0.23261 | at alpha= | -20 | deg
Mach: | 0.25 |  |  | Cl=0 at alpha= | -6.2713 | deg
|  |  |  | @ Cl=0.1, Cd= | 0.0072055
|  |  |  | @ Cl=0.4, Cd= | 0.0060788
|  |  |  | @ Cl=0.6, Cd= | 0.0057907
alpha (deg) | Cl | Cd | Cm | Cl/Cd
-20 | -0.4756 | 0.23261 | -0.015 | -2.0446
-19.5 | -0.4611 | 0.22572 | -0.018 | -2.0428
-19 | -0.4468 | 0.21903 | -0.0209 | -2.0399
-18.5 | -0.4345 | 0.21205 | -0.0235 | -2.049
-18 | -0.4196 | 0.20691 | -0.0257 | -2.0279
-17.5 | -0.4058 | 0.20117 | -0.0279 | -2.0172
-17 | -0.3926 | 0.19536 | -0.0299 | -2.0096
-16.5 | -0.3799 | 0.18938 | -0.0319 | -2.006
-16 | -0.3681 | 0.18315 | -0.0337 | -2.0098
-15.5 | -0.3576 | 0.17557 | -0.0358 | -2.0368
-15 | -0.3338 | 0.167 | -0.042 | -1.9988
-14.5 | -0.3117 | 0.15816 | -0.0481 | -1.9708
-14 | -0.2897 | 0.14932 | -0.0543 | -1.9401
-12.5 | -0.4111 | 0.08464 | -0.0882 | -4.857
-11.5 | -0.4634 | 0.05409 | -0.1165 | -8.5672
-11 | -0.4626 | 0.04025 | -0.1347 | -11.4932
-10.5 | -0.4462 | 0.01963 | -0.1728 | -22.7305
-10 | -0.4154 | 0.01629 | -0.173 | -25.5003
-9.5 | -0.3699 | 0.01408 | -0.1729 | -26.2713
-9 | -0.3179 | 0.01249 | -0.1728 | -25.4524
-8.5 | -0.2625 | 0.01122 | -0.1728 | -23.3957
-8 | -0.2051 | 0.01022 | -0.1728 | -20.0685
-7.5 | -0.1465 | 0.0094 | -0.1729 | -15.5851
-7 | -0.0873 | 0.0087 | -0.173 | -10.0345
-6 | 0.0325 | 0.0076 | -0.1737 | 4.2763
-5.5 | 0.0926 | 0.00724 | -0.174 | 12.7901
-5 | 0.1526 | 0.00696 | -0.1743 | 21.9253
-4.5 | 0.2132 | 0.00665 | -0.1749 | 32.0602
-4 | 0.2733 | 0.00643 | -0.1753 | 42.5039
-3.5 | 0.3337 | 0.00624 | -0.1758 | 53.4776
-3 | 0.3939 | 0.00609 | -0.1762 | 64.6798
-2.5 | 0.4537 | 0.00598 | -0.1766 | 75.8696
-2 | 0.514 | 0.00587 | -0.1771 | 87.5639
-1 | 0.6333 | 0.00576 | -0.1779 | 109.9479
-0.5 | 0.693 | 0.00572 | -0.1783 | 121.1538
0 | 0.7519 | 0.00573 | -0.1785 | 131.2216
0.5 | 0.811 | 0.00573 | -0.1788 | 141.5358
1 | 0.8699 | 0.00575 | -0.1791 | 151.287
1.5 | 0.9283 | 0.00579 | -0.1792 | 160.3282
2 | 0.9861 | 0.00586 | -0.1792 | 168.2765
2.5 | 1.0433 | 0.00597 | -0.1791 | 174.7571
3 | 1.1005 | 0.00608 | -0.1789 | 181.0033
3.5 | 1.1561 | 0.00626 | -0.1784 | 184.6805
4 | 1.2105 | 0.00649 | -0.1777 | 186.5177
4.5 | 1.2608 | 0.00674 | -0.176 | 187.0623
5 | 1.3046 | 0.0071 | -0.1729 | 183.7465
5.5 | 1.3505 | 0.00786 | -0.1705 | 171.8193
6 | 1.392 | 0.00879 | -0.1673 | 158.3618
6.5 | 1.4252 | 0.01001 | -0.1627 | 142.3776
7 | 1.4495 | 0.01125 | -0.1563 | 128.8444
7.5 | 1.4714 | 0.01263 | -0.1497 | 116.5004
8 | 1.4942 | 0.01408 | -0.1436 | 106.1222
8.5 | 1.516 | 0.01567 | -0.1376 | 96.7454
9 | 1.538 | 0.0174 | -0.1321 | 88.3908
9.5 | 1.5587 | 0.01937 | -0.1268 | 80.4698
10 | 1.5815 | 0.02141 | -0.1223 | 73.8674
10.5 | 1.6012 | 0.02384 | -0.1177 | 67.1644
11 | 1.6199 | 0.02655 | -0.1135 | 61.0132
11.5 | 1.6385 | 0.02948 | -0.1097 | 55.5801
12 | 1.6533 | 0.03294 | -0.106 | 50.1913
12.5 | 1.6682 | 0.03661 | -0.1028 | 45.5668
13 | 1.6814 | 0.0407 | -0.1 | 41.312
13.5 | 1.6915 | 0.04533 | -0.0975 | 37.3152
14 | 1.6981 | 0.05065 | -0.0954 | 33.5262
14.5 | 1.6998 | 0.05685 | -0.0939 | 29.8997
15 | 1.6932 | 0.06451 | -0.093 | 26.2471
15.5 | 1.6765 | 0.07406 | -0.0932 | 22.6371
16 | 1.6567 | 0.08475 | -0.0947 | 19.5481
16.5 | 1.6409 | 0.09546 | -0.0971 | 17.1894
17 | 1.6217 | 0.1072 | -0.1008 | 15.1278
17.5 | 1.599 | 0.12003 | -0.1058 | 13.3217
18 | 1.5747 | 0.13357 | -0.1121 | 11.7893
18.5 | 1.5507 | 0.14748 | -0.1195 | 10.5146
19 | 1.5274 | 0.16162 | -0.1279 | 9.4506
19.5 | 1.5039 | 0.17615 | -0.1372 | 8.5376

## 55. Re 2M Mach 0.50 (1)
BIGFOIL.COM POLAR EXPORT
e395
EPPLER 395 |  |  |  | Cl Max: | 1.7 | at alpha= | 6.5 | deg
JavaFoil+Calcfoil stall+Eppler ext transition |  |  |  | L/D Max: | 207.209 | at alpha= | 4 | deg
Re: | 2000000 |  |  | Cd Min: | 0.00563 | at alpha= | -1 | deg
Mach: | 0.5 |  |  | Cl=0 at alpha= | -6.7909 | deg
|  |  |  | @ Cl=0.1, Cd= | 0.014415
|  |  |  | @ Cl=0.4, Cd= | 0.005978
|  |  |  | @ Cl=0.6, Cd= | 0.0057223
alpha (deg) | Cl | Cd | Cm | Cl/Cd
-20 | -0.738 | 0.17827 | -0.1 | -4.142
-19.5 | -0.71 | 0.17268 | -0.099 | -4.114
-19 | -0.683 | 0.16826 | -0.098 | -4.057
-18.5 | -0.655 | 0.16299 | -0.098 | -4.019
-18 | -0.627 | 0.15721 | -0.097 | -3.991
-17.5 | -0.6 | 0.15277 | -0.097 | -3.927
-17 | -0.572 | 0.1486 | -0.097 | -3.852
-16.5 | -0.546 | 0.14317 | -0.101 | -3.813
-16 | -0.517 | 0.13727 | -0.096 | -3.764
-15.5 | -0.488 | 0.13171 | -0.093 | -3.707
-15 | -0.46 | 0.12878 | -0.092 | -3.575
-14.5 | -0.432 | 0.1242 | -0.091 | -3.482
-14 | -0.405 | 0.11975 | -0.09 | -3.379
-13.5 | -0.377 | 0.11634 | -0.091 | -3.24
-13 | -0.349 | 0.10985 | -0.093 | -3.181
-12.5 | -0.321 | 0.10517 | -0.086 | -3.049
-12 | -0.293 | 0.10098 | -0.084 | -2.899
-11.5 | -0.265 | 0.09779 | -0.084 | -2.709
-11 | -0.237 | 0.09469 | -0.084 | -2.503
-10.5 | -0.209 | 0.08565 | -0.082 | -2.44
-10 | -0.181 | 0.0718 | -0.086 | -2.524
-9.5 | -0.153 | 0.06419 | -0.089 | -2.39
-9 | -0.125 | 0.06345 | -0.077 | -1.97
-8.5 | -0.098 | 0.05601 | -0.097 | -1.742
-8 | -0.069 | 0.05193 | -0.099 | -1.338
-7.5 | -0.042 | 0.04127 | -0.13 | -1.026
-7 | -0.023 | 0.02073 | -0.165 | -1.104
-6.5 | 0.032 | 0.01431 | -0.179 | 2.201
-6 | 0.099 | 0.01452 | -0.189 | 6.81
-5.5 | 0.171 | 0.00694 | -0.194 | 24.68
-5 | 0.243 | 0.0064 | -0.194 | 37.895
-4.5 | 0.314 | 0.00623 | -0.195 | 50.388
-4 | 0.386 | 0.00601 | -0.196 | 64.265
-3.5 | 0.456 | 0.00585 | -0.196 | 77.966
-3 | 0.526 | 0.00573 | -0.197 | 91.743
-2.5 | 0.596 | 0.00572 | -0.198 | 104.157
-2 | 0.665 | 0.00576 | -0.198 | 115.498
-1.5 | 0.735 | 0.00564 | -0.199 | 130.208
-1 | 0.804 | 0.00563 | -0.199 | 142.798
-0.5 | 0.874 | 0.00576 | -0.2 | 151.624
0 | 0.943 | 0.00582 | -0.201 | 162.028
0.5 | 1.013 | 0.00589 | -0.201 | 171.799
1 | 1.082 | 0.00601 | -0.202 | 180.006
1.5 | 1.151 | 0.00613 | -0.202 | 187.902
2 | 1.22 | 0.00626 | -0.203 | 195.059
2.5 | 1.289 | 0.00644 | -0.203 | 200.362
3 | 1.358 | 0.00666 | -0.204 | 203.82
3.5 | 1.427 | 0.00692 | -0.204 | 206.326
4 | 1.496 | 0.00722 | -0.205 | 207.209
4.5 | 1.565 | 0.00765 | -0.205 | 204.382
5 | 1.609 | 0.00831 | -0.206 | 193.675
5.5 | 1.663 | 0.00913 | -0.206 | 182.106
6 | 1.696 | 0.01055 | -0.207 | 160.712
6.5 | 1.7 | 0.01226 | -0.207 | 138.573
7 | 1.626 | 0.02789 | -0.205 | 58.319
7.5 | 1.304 | 0.02658 | -0.204 | 49.074
8 | 1 | 0.02578 | -0.203 | 38.777
8.5 | 1.027 | 0.02419 | -0.203 | 42.481
9 | 1.053 | 0.03383 | -0.201 | 31.117
9.5 | 0.902 | 0.08264 | -0.083 | 10.915
10 | 0.93 | 0.08576 | -0.088 | 10.84
10.5 | 0.957 | 0.09133 | -0.093 | 10.482
11 | 0.985 | 0.09562 | -0.095 | 10.297
11.5 | 1.014 | 0.10197 | -0.106 | 9.949

## 56. Re 2M Mach 0.50 (2)
BIGFOIL.COM POLAR EXPORT
e395
EPPLER 395 |  |  |  | Cl Max: | 1.6216 | at alpha= | 11 | deg
XFOIL ncrit=9 |  |  |  | L/D Max: | 179.364 | at alpha= | 4 | deg
Re: | 2000000 |  |  | Cd Min: | 0.19991 | at alpha= | -20 | deg
Mach: | 0.5 |  |  | Cl=0 at alpha= | -6.0034 | deg
|  |  |  | @ Cl=0.1, Cd= | 0.0080803
|  |  |  | @ Cl=0.4, Cd= | 0.0066251
|  |  |  | @ Cl=0.6, Cd= | 0.0062587
alpha (deg) | Cl | Cd | Cm | Cl/Cd
-20 | -0.2945 | 0.19991 | -0.036 | -1.4732
-19.5 | -0.2846 | 0.19473 | -0.038 | -1.4615
-19 | -0.264 | 0.18842 | -0.0434 | -1.4011
-18.5 | -0.2422 | 0.18233 | -0.0491 | -1.3284
-18 | -0.2205 | 0.17617 | -0.0548 | -1.2516
-17.5 | -0.1993 | 0.16973 | -0.0606 | -1.1742
-17 | -0.1789 | 0.1631 | -0.0666 | -1.0969
-16.5 | -0.1587 | 0.15703 | -0.0722 | -1.0106
-16 | -0.1417 | 0.15148 | -0.0765 | -0.93544
-15.5 | -0.124 | 0.14592 | -0.0814 | -0.84978
-15 | -0.1094 | 0.14103 | -0.086 | -0.77572
-14.5 | -0.0905 | 0.13647 | -0.0909 | -0.66315
-14 | -0.076 | 0.13079 | -0.0941 | -0.58108
-13.5 | -0.0634 | 0.12359 | -0.0978 | -0.51299
-13 | -0.1831 | 0.13912 | -0.0838 | -1.3161
-12.5 | -0.1584 | 0.12965 | -0.091 | -1.2218
-12 | -0.142 | 0.12062 | -0.0959 | -1.1773
-11.5 | -0.1285 | 0.11172 | -0.1005 | -1.1502
-11 | -0.0955 | 0.09985 | -0.1136 | -0.95643
-10.5 | -0.0666 | 0.08458 | -0.1327 | -0.78742
-10 | -0.0451 | 0.06974 | -0.1533 | -0.64669
-9.5 | -0.0689 | 0.05964 | -0.1595 | -1.1553
-8.5 | -0.1114 | 0.04335 | -0.1676 | -2.5698
-8 | -0.1431 | 0.03576 | -0.1697 | -4.0017
-7.5 | -0.1577 | 0.02307 | -0.186 | -6.8357
-7 | -0.1352 | 0.01464 | -0.1941 | -9.235
-6.5 | -0.0719 | 0.01083 | -0.1953 | -6.639
-6 | 0.0005 | 0.00926 | -0.1949 | 0.053996
-5.5 | 0.0743 | 0.00829 | -0.1948 | 8.9626
-5 | 0.1466 | 0.0077 | -0.1946 | 19.039
-4.5 | 0.2181 | 0.00729 | -0.1945 | 29.9177
-4 | 0.2896 | 0.00696 | -0.1947 | 41.6092
-3.5 | 0.3595 | 0.00674 | -0.1947 | 53.3383
-3 | 0.43 | 0.00654 | -0.195 | 65.7492
-2.5 | 0.4994 | 0.00639 | -0.1953 | 78.1534
-2 | 0.5683 | 0.0063 | -0.1956 | 90.2063
-1.5 | 0.6373 | 0.00621 | -0.196 | 102.6248
-1 | 0.7052 | 0.00619 | -0.1961 | 113.9257
-0.5 | 0.773 | 0.00619 | -0.1963 | 124.8788
0 | 0.8409 | 0.00619 | -0.1965 | 135.8481
0.5 | 0.9081 | 0.00623 | -0.1965 | 145.7624
1 | 0.9748 | 0.00629 | -0.1964 | 154.9762
1.5 | 1.0409 | 0.00639 | -0.196 | 162.8951
2 | 1.1062 | 0.00652 | -0.1954 | 169.6626
2.5 | 1.1703 | 0.00671 | -0.1944 | 174.4113
3 | 1.2339 | 0.00692 | -0.1932 | 178.3092
4 | 1.3542 | 0.00755 | -0.1889 | 179.3642
4.5 | 1.4048 | 0.00799 | -0.1847 | 175.8198
5.5 | 1.4753 | 0.00954 | -0.1704 | 154.6436
6 | 1.5014 | 0.01106 | -0.1623 | 135.7505
6.5 | 1.5242 | 0.01285 | -0.1541 | 118.6148
7 | 1.5412 | 0.01516 | -0.1458 | 101.6623
8 | 1.5672 | 0.02143 | -0.1309 | 73.1311
8.5 | 1.5778 | 0.02537 | -0.1245 | 62.1916
9 | 1.5913 | 0.02955 | -0.1191 | 53.8511
9.5 | 1.6008 | 0.0344 | -0.114 | 46.5349
10 | 1.6119 | 0.03959 | -0.1097 | 40.7148
10.5 | 1.6208 | 0.04546 | -0.1058 | 35.6533
11 | 1.6216 | 0.05258 | -0.1025 | 30.8406
11.5 | 1.6107 | 0.06151 | -0.1004 | 26.186
12 | 1.5913 | 0.0721 | -0.0998 | 22.0707
12.5 | 1.567 | 0.08408 | -0.1009 | 18.637
13 | 1.5399 | 0.09722 | -0.1037 | 15.8393
13.5 | 1.5111 | 0.11139 | -0.1086 | 13.5658
14 | 1.482 | 0.12643 | -0.1155 | 11.7219
14.5 | 1.4546 | 0.14193 | -0.1242 | 10.2487
15 | 1.4303 | 0.15767 | -0.1341 | 9.0715
15.5 | 1.407 | 0.17384 | -0.145 | 8.0936
16 | 1.3881 | 0.19002 | -0.1563 | 7.305

## 57. Re 3M Mach 0.00 (1)
BIGFOIL.COM POLAR EXPORT
e395
EPPLER 395 |  |  |  | Cl Max: | 1.661 | at alpha= | 9 | deg
JavaFoil+Calcfoil stall+Eppler ext transition |  |  |  | L/D Max: | 217.418 | at alpha= | 4.5 | deg
Re: | 3000000 |  |  | Cd Min: | 0.00505 | at alpha= | -2 | deg
Mach: | 0 |  |  | Cl=0 at alpha= | -6.7672 | deg
|  |  |  | @ Cl=0.1, Cd= | 0.00604
|  |  |  | @ Cl=0.4, Cd= | 0.0051733
|  |  |  | @ Cl=0.6, Cd= | 0.005058
alpha (deg) | Cl | Cd | Cm | Cl/Cd
-18.5 | -0.275 | 0.14636 | -0.08 | -1.876
-18 | -0.285 | 0.13952 | -0.081 | -2.045
-17.5 | -0.296 | 0.1325 | -0.081 | -2.233
-17 | -0.306 | 0.12554 | -0.083 | -2.44
-16.5 | -0.316 | 0.11914 | -0.084 | -2.655
-16 | -0.325 | 0.11267 | -0.085 | -2.888
-15.5 | -0.334 | 0.10649 | -0.087 | -3.134
-15 | -0.341 | 0.10087 | -0.088 | -3.377
-14.5 | -0.346 | 0.09529 | -0.09 | -3.63
-14 | -0.349 | 0.09003 | -0.091 | -3.877
-13.5 | -0.35 | 0.08404 | -0.093 | -4.168
-13 | -0.349 | 0.07742 | -0.098 | -4.51
-12.5 | -0.345 | 0.07161 | -0.101 | -4.812
-12 | -0.337 | 0.06481 | -0.106 | -5.203
-11.5 | -0.328 | 0.05543 | -0.114 | -5.915
-11 | -0.314 | 0.04751 | -0.12 | -6.602
-10.5 | -0.296 | 0.03828 | -0.128 | -7.743
-10 | -0.275 | 0.02901 | -0.136 | -9.486
-9.5 | -0.249 | 0.02056 | -0.144 | -12.134
-9 | -0.218 | 0.01427 | -0.152 | -15.274
-8.5 | -0.18 | 0.01215 | -0.158 | -14.797
-8 | -0.136 | 0.00688 | -0.165 | -19.761
-7.5 | -0.083 | 0.00663 | -0.165 | -12.451
-7 | -0.027 | 0.00642 | -0.166 | -4.141
-6.5 | 0.031 | 0.00625 | -0.167 | 5.021
-6 | 0.091 | 0.0061 | -0.167 | 14.867
-5.5 | 0.151 | 0.0057 | -0.168 | 26.516
-5 | 0.212 | 0.00558 | -0.168 | 37.999
-4.5 | 0.273 | 0.00539 | -0.169 | 50.59
-4 | 0.335 | 0.00525 | -0.169 | 63.732
-3.5 | 0.395 | 0.00517 | -0.17 | 76.473
-3 | 0.455 | 0.00521 | -0.171 | 87.4
-2.5 | 0.516 | 0.00517 | -0.171 | 99.769
-2 | 0.576 | 0.00505 | -0.172 | 114.178
-1.5 | 0.636 | 0.00507 | -0.172 | 125.637
-1 | 0.697 | 0.00509 | -0.173 | 136.992
-0.5 | 0.757 | 0.00511 | -0.173 | 147.969
0 | 0.817 | 0.00514 | -0.174 | 158.925
0.5 | 0.877 | 0.00521 | -0.174 | 168.252
1 | 0.937 | 0.00528 | -0.175 | 177.579
1.5 | 0.997 | 0.00534 | -0.175 | 186.647
2 | 1.057 | 0.0054 | -0.176 | 195.757
2.5 | 1.117 | 0.00553 | -0.176 | 201.82
3 | 1.176 | 0.00563 | -0.177 | 209.014
3.5 | 1.236 | 0.0058 | -0.177 | 213.271
4 | 1.295 | 0.00598 | -0.177 | 216.601
4.5 | 1.355 | 0.00623 | -0.178 | 217.418
5 | 1.403 | 0.00659 | -0.178 | 212.878
5.5 | 1.456 | 0.00708 | -0.179 | 205.761
6 | 1.504 | 0.0074 | -0.179 | 203.365
6.5 | 1.547 | 0.00813 | -0.179 | 190.341
7 | 1.585 | 0.00878 | -0.18 | 180.487
7.5 | 1.615 | 0.01078 | -0.18 | 149.798
8 | 1.639 | 0.01129 | -0.181 | 145.212
8.5 | 1.654 | 0.01189 | -0.181 | 139.157
9 | 1.661 | 0.01241 | -0.181 | 133.826
9.5 | 1.658 | 0.013 | -0.182 | 127.473
10 | 1.644 | 0.01336 | -0.182 | 123.024
10.5 | 1.621 | 0.01399 | -0.182 | 115.866
11 | 1.574 | 0.02429 | -0.181 | 64.81
11.5 | 1.527 | 0.02287 | -0.18 | 66.768
12 | 1.475 | 0.02139 | -0.179 | 68.946
12.5 | 1.418 | 0.02269 | -0.179 | 62.484
13 | 1.357 | 0.02867 | -0.178 | 47.33
13.5 | 1.293 | 0.03059 | -0.177 | 42.271
14 | 1.228 | 0.03276 | -0.177 | 37.47

## 58. Re 3M Mach 0.00 (2)
BIGFOIL.COM POLAR EXPORT
e395
EPPLER 395 |  |  |  | Cl Max: | 1.8272 | at alpha= | 17.5 | deg
XFOIL ncrit=9 |  |  |  | L/D Max: | 192.41 | at alpha= | 4 | deg
Re: | 3000000 |  |  | Cd Min: | 0.13618 | at alpha= | -16 | deg
Mach: | 0 |  |  | Cl=0 at alpha= | -6.3565 | deg
|  |  |  | @ Cl=0.1, Cd= | 0.0064836
|  |  |  | @ Cl=0.4, Cd= | 0.0055041
|  |  |  | @ Cl=0.6, Cd= | 0.0052277
alpha (deg) | Cl | Cd | Cm | Cl/Cd
-16 | -0.4986 | 0.13618 | -0.0459 | -3.6613
-15.5 | -0.5126 | 0.12201 | -0.0543 | -4.2013
-15 | -0.5703 | 0.09979 | -0.0678 | -5.715
-14.5 | -0.5822 | 0.08702 | -0.0775 | -6.6904
-14 | -0.7476 | 0.04698 | -0.1126 | -15.9132
-13.5 | -0.7572 | 0.02357 | -0.1508 | -32.1256
-13 | -0.7177 | 0.01969 | -0.1563 | -36.45
-12.5 | -0.6557 | 0.01698 | -0.1626 | -38.616
-12 | -0.595 | 0.01525 | -0.1665 | -39.0164
-11.5 | -0.5509 | 0.01403 | -0.1661 | -39.2659
-11 | -0.5043 | 0.01297 | -0.1657 | -38.882
-10.5 | -0.4551 | 0.01202 | -0.1656 | -37.8619
-9.5 | -0.3508 | 0.01054 | -0.1657 | -33.2827
-9 | -0.2969 | 0.00982 | -0.166 | -30.2342
-8.5 | -0.2422 | 0.00897 | -0.1664 | -27.0011
-8 | -0.1864 | 0.0084 | -0.1668 | -22.1905
-7.5 | -0.13 | 0.00799 | -0.1672 | -16.2703
-7 | -0.0734 | 0.0075 | -0.1677 | -9.7867
-6.5 | -0.0165 | 0.00709 | -0.1682 | -2.3272
-6 | 0.041 | 0.00677 | -0.1687 | 6.0561
-5.5 | 0.0984 | 0.00649 | -0.1692 | 15.1618
-5 | 0.156 | 0.00626 | -0.1697 | 24.9201
-4.5 | 0.214 | 0.006 | -0.1704 | 35.6667
-4 | 0.2715 | 0.00582 | -0.1708 | 46.6495
-3.5 | 0.3297 | 0.00565 | -0.1714 | 58.354
-3 | 0.3875 | 0.00553 | -0.1719 | 70.0723
-2.5 | 0.4454 | 0.00541 | -0.1724 | 82.329
-2 | 0.5033 | 0.00532 | -0.1729 | 94.6053
-1 | 0.6185 | 0.00521 | -0.1739 | 118.714
-0.5 | 0.6759 | 0.00519 | -0.1743 | 130.2312
0 | 0.7328 | 0.0052 | -0.1746 | 140.9231
1 | 0.8461 | 0.00525 | -0.1751 | 161.1619
1.5 | 0.9023 | 0.0053 | -0.1754 | 170.2453
2 | 0.9582 | 0.00537 | -0.1755 | 178.4358
2.5 | 1.0133 | 0.00549 | -0.1755 | 184.5719
3 | 1.0678 | 0.00564 | -0.1755 | 189.3262
3.5 | 1.1212 | 0.00585 | -0.1752 | 191.6581
4 | 1.1737 | 0.0061 | -0.1747 | 192.4098
4.5 | 1.2236 | 0.0065 | -0.1738 | 188.2462
5 | 1.2711 | 0.00694 | -0.1724 | 183.1556
5.5 | 1.3094 | 0.00747 | -0.1691 | 175.2878
6 | 1.3492 | 0.00849 | -0.1663 | 158.9164
6.5 | 1.3885 | 0.00946 | -0.1636 | 146.7759
7 | 1.4239 | 0.01056 | -0.1601 | 134.839
7.5 | 1.4577 | 0.01155 | -0.1563 | 126.2078
8 | 1.4848 | 0.01254 | -0.1511 | 118.4051
8.5 | 1.5128 | 0.01356 | -0.1463 | 111.5634
9 | 1.5423 | 0.01457 | -0.142 | 105.8545
9.5 | 1.5695 | 0.01573 | -0.1376 | 99.7775
10 | 1.597 | 0.01694 | -0.1334 | 94.2739
10.5 | 1.6231 | 0.0183 | -0.1293 | 88.694
11 | 1.6473 | 0.01986 | -0.1252 | 82.9456
11.5 | 1.6688 | 0.02171 | -0.1211 | 76.8678
12 | 1.6908 | 0.02368 | -0.1174 | 71.402
12.5 | 1.7125 | 0.02578 | -0.114 | 66.4275
13 | 1.7313 | 0.02824 | -0.1106 | 61.3067
13.5 | 1.747 | 0.03112 | -0.1074 | 56.1375
14 | 1.7614 | 0.03428 | -0.1044 | 51.3827
14.5 | 1.7775 | 0.03746 | -0.1019 | 47.4506
15 | 1.7922 | 0.04096 | -0.0997 | 43.7549
15.5 | 1.8044 | 0.04487 | -0.0978 | 40.214
16 | 1.8145 | 0.04923 | -0.0962 | 36.8576
16.5 | 1.8217 | 0.05412 | -0.0948 | 33.6604
17 | 1.8258 | 0.05967 | -0.0939 | 30.5983
17.5 | 1.8272 | 0.06581 | -0.0935 | 27.7648
18 | 1.8246 | 0.0728 | -0.0935 | 25.0632
18.5 | 1.8175 | 0.0808 | -0.0943 | 22.4938
19 | 1.802 | 0.09048 | -0.096 | 19.916
19.5 | 1.7814 | 0.10146 | -0.0989 | 17.5577
20 | 1.7599 | 0.11297 | -0.1027 | 15.5785

## 59. Re 3M Mach 0.10 (1)
BIGFOIL.COM POLAR EXPORT
e395
EPPLER 395 |  |  |  | Cl Max: | 1.66 | at alpha= | 9 | deg
JavaFoil+Calcfoil stall+Eppler ext transition |  |  |  | L/D Max: | 217.112 | at alpha= | 4.5 | deg
Re: | 3000000 |  |  | Cd Min: | 0.00505 | at alpha= | -2 | deg
Mach: | 0.1 |  |  | Cl=0 at alpha= | -6.7672 | deg
|  |  |  | @ Cl=0.1, Cd= | 0.006061
|  |  |  | @ Cl=0.4, Cd= | 0.005182
|  |  |  | @ Cl=0.6, Cd= | 0.0050603
alpha (deg) | Cl | Cd | Cm | Cl/Cd
-18 | -0.247 | 0.14145 | -0.08 | -1.747
-17.5 | -0.259 | 0.13479 | -0.081 | -1.925
-17 | -0.272 | 0.12757 | -0.082 | -2.13
-16.5 | -0.284 | 0.12102 | -0.083 | -2.345
-16 | -0.295 | 0.11457 | -0.084 | -2.578
-15.5 | -0.306 | 0.10814 | -0.086 | -2.83
-15 | -0.316 | 0.10226 | -0.087 | -3.087
-14.5 | -0.324 | 0.09656 | -0.089 | -3.352
-14 | -0.33 | 0.0912 | -0.09 | -3.614
-13.5 | -0.333 | 0.08548 | -0.092 | -3.899
-13 | -0.335 | 0.07909 | -0.096 | -4.23
-12.5 | -0.333 | 0.07301 | -0.099 | -4.556
-12 | -0.327 | 0.06669 | -0.104 | -4.907
-11.5 | -0.319 | 0.05812 | -0.111 | -5.494
-11 | -0.307 | 0.05019 | -0.118 | -6.114
-10.5 | -0.291 | 0.04067 | -0.126 | -7.159
-10 | -0.271 | 0.03116 | -0.135 | -8.705
-9.5 | -0.246 | 0.02228 | -0.143 | -11.062
-9 | -0.216 | 0.01441 | -0.151 | -14.994
-8.5 | -0.179 | 0.01279 | -0.158 | -13.975
-8 | -0.136 | 0.00693 | -0.166 | -19.663
-7.5 | -0.083 | 0.00667 | -0.166 | -12.425
-7 | -0.027 | 0.00645 | -0.167 | -4.133
-6.5 | 0.031 | 0.00627 | -0.167 | 5.022
-6 | 0.091 | 0.00612 | -0.168 | 14.892
-5.5 | 0.152 | 0.00572 | -0.169 | 26.543
-5 | 0.213 | 0.00559 | -0.169 | 38.101
-4.5 | 0.274 | 0.00541 | -0.17 | 50.736
-4 | 0.336 | 0.00526 | -0.17 | 63.936
-3.5 | 0.397 | 0.00518 | -0.171 | 76.673
-3 | 0.458 | 0.00522 | -0.171 | 87.617
-2.5 | 0.518 | 0.00518 | -0.172 | 100.046
-2 | 0.579 | 0.00505 | -0.173 | 114.57
-1.5 | 0.64 | 0.00508 | -0.173 | 125.958
-1 | 0.7 | 0.0051 | -0.174 | 137.345
-0.5 | 0.761 | 0.00513 | -0.174 | 148.379
0 | 0.821 | 0.00515 | -0.175 | 159.345
0.5 | 0.881 | 0.00523 | -0.175 | 168.585
1 | 0.942 | 0.00529 | -0.176 | 177.926
1.5 | 1.002 | 0.00535 | -0.176 | 187.371
2 | 1.062 | 0.00543 | -0.177 | 195.72
2.5 | 1.122 | 0.00556 | -0.177 | 202.013
3 | 1.182 | 0.00565 | -0.177 | 209.186
3.5 | 1.242 | 0.00582 | -0.178 | 213.323
4 | 1.302 | 0.00601 | -0.178 | 216.645
4.5 | 1.362 | 0.00627 | -0.179 | 217.112
5 | 1.41 | 0.00664 | -0.179 | 212.231
5.5 | 1.463 | 0.00714 | -0.18 | 204.889
6 | 1.511 | 0.00749 | -0.18 | 201.885
6.5 | 1.554 | 0.0082 | -0.18 | 189.38
7 | 1.59 | 0.009 | -0.181 | 176.755
7.5 | 1.62 | 0.01089 | -0.181 | 148.833
8 | 1.642 | 0.0115 | -0.181 | 142.797
8.5 | 1.656 | 0.01201 | -0.182 | 137.819
9 | 1.66 | 0.01255 | -0.182 | 132.197
9.5 | 1.653 | 0.01317 | -0.182 | 125.506
10 | 1.635 | 0.01355 | -0.183 | 120.668
10.5 | 1.597 | 0.02578 | -0.182 | 61.94
11 | 1.552 | 0.02477 | -0.181 | 62.651
11.5 | 1.498 | 0.02338 | -0.18 | 64.086
12 | 1.439 | 0.02189 | -0.18 | 65.76
12.5 | 1.375 | 0.02329 | -0.179 | 59.048
13 | 1.307 | 0.02945 | -0.179 | 44.397
13.5 | 1.237 | 0.03149 | -0.178 | 39.267
14 | 1.164 | 0.03385 | -0.177 | 34.387

## 60. Re 3M Mach 0.10 (2)
BIGFOIL.COM POLAR EXPORT
e395
EPPLER 395 |  |  |  | Cl Max: | 1.814 | at alpha= | 17 | deg
XFOIL ncrit=9 |  |  |  | L/D Max: | 192.545 | at alpha= | 4 | deg
Re: | 3000000 |  |  | Cd Min: | 0.12271 | at alpha= | 20 | deg
Mach: | 0.1 |  |  | Cl=0 at alpha= | -6.3487 | deg
|  |  |  | @ Cl=0.1, Cd= | 0.0065218
|  |  |  | @ Cl=0.4, Cd= | 0.0055179
|  |  |  | @ Cl=0.6, Cd= | 0.0052486
alpha (deg) | Cl | Cd | Cm | Cl/Cd
-15 | -0.5135 | 0.11138 | -0.0626 | -4.6103
-14.5 | -0.5235 | 0.09864 | -0.0715 | -5.3072
-14 | -0.6027 | 0.07338 | -0.0908 | -8.2134
-13.5 | -0.6701 | 0.05191 | -0.1104 | -12.9089
-13 | -0.7218 | 0.02255 | -0.1531 | -32.0089
-12.5 | -0.6608 | 0.01849 | -0.1624 | -35.7382
-12 | -0.5958 | 0.01622 | -0.1681 | -36.7324
-11.5 | -0.5536 | 0.01476 | -0.1676 | -37.5068
-11 | -0.508 | 0.01352 | -0.1671 | -37.574
-10.5 | -0.4594 | 0.01243 | -0.1669 | -36.959
-10 | -0.4078 | 0.01159 | -0.1668 | -35.1855
-9.5 | -0.3547 | 0.01078 | -0.1669 | -32.9035
-9 | -0.3003 | 0.01008 | -0.1671 | -29.7917
-8 | -0.1892 | 0.0085 | -0.1678 | -22.2588
-7.5 | -0.1322 | 0.00807 | -0.1682 | -16.3817
-7 | -0.0751 | 0.00756 | -0.1686 | -9.9339
-6 | 0.0402 | 0.00681 | -0.1696 | 5.9031
-5.5 | 0.0981 | 0.00653 | -0.1701 | 15.023
-5 | 0.1561 | 0.00628 | -0.1706 | 24.8567
-4.5 | 0.2146 | 0.00602 | -0.1712 | 35.6478
-4 | 0.2725 | 0.00583 | -0.1717 | 46.741
-3 | 0.3893 | 0.00554 | -0.1727 | 70.2708
-2.5 | 0.4474 | 0.00542 | -0.1732 | 82.5461
-2 | 0.5057 | 0.00533 | -0.1738 | 94.878
-1.5 | 0.5635 | 0.00528 | -0.1742 | 106.7235
-1 | 0.6217 | 0.00523 | -0.1747 | 118.8719
-0.5 | 0.6794 | 0.0052 | -0.1751 | 130.6538
0 | 0.7367 | 0.00521 | -0.1754 | 141.4012
0.5 | 0.7938 | 0.00523 | -0.1757 | 151.7782
1 | 0.8507 | 0.00526 | -0.1759 | 161.73
1.5 | 0.9073 | 0.00531 | -0.1762 | 170.8663
2 | 0.9634 | 0.00539 | -0.1763 | 178.7384
2.5 | 1.0189 | 0.00551 | -0.1763 | 184.9183
3 | 1.0737 | 0.00566 | -0.1762 | 189.6996
3.5 | 1.1275 | 0.00587 | -0.1759 | 192.0784
4 | 1.1803 | 0.00613 | -0.1754 | 192.5449
4.5 | 1.2304 | 0.00653 | -0.1745 | 188.4227
5 | 1.2782 | 0.00698 | -0.173 | 183.1232
5.5 | 1.3164 | 0.00753 | -0.1695 | 174.8207
6 | 1.3561 | 0.00855 | -0.1666 | 158.6082
6.5 | 1.3952 | 0.00953 | -0.1637 | 146.4008
7 | 1.43 | 0.01065 | -0.16 | 134.2723
7.5 | 1.4615 | 0.01165 | -0.1556 | 125.4506
8 | 1.4883 | 0.01268 | -0.1503 | 117.3738
8.5 | 1.5159 | 0.01375 | -0.1454 | 110.2473
9 | 1.5453 | 0.0148 | -0.141 | 104.4122
9.5 | 1.572 | 0.01603 | -0.1364 | 98.0661
10 | 1.5993 | 0.0173 | -0.1321 | 92.4451
10.5 | 1.6247 | 0.01876 | -0.1279 | 86.6045
11 | 1.6473 | 0.02051 | -0.1236 | 80.3169
11.5 | 1.6686 | 0.02249 | -0.1195 | 74.193
12 | 1.6914 | 0.02448 | -0.1159 | 69.0931
12.5 | 1.7126 | 0.02675 | -0.1125 | 64.0224
13 | 1.7301 | 0.02943 | -0.1091 | 58.787
13.5 | 1.7436 | 0.03266 | -0.1057 | 53.3864
14 | 1.7606 | 0.03574 | -0.103 | 49.2613
14.5 | 1.7755 | 0.0392 | -0.1006 | 45.2934
15 | 1.7887 | 0.04301 | -0.0984 | 41.588
15.5 | 1.7993 | 0.0473 | -0.0966 | 38.0402
16 | 1.8074 | 0.0521 | -0.095 | 34.691
16.5 | 1.8124 | 0.05751 | -0.0939 | 31.5145
17 | 1.814 | 0.06366 | -0.0932 | 28.4951
17.5 | 1.8117 | 0.07061 | -0.0931 | 25.6578
18 | 1.8051 | 0.07855 | -0.0937 | 22.9803
18.5 | 1.7935 | 0.0876 | -0.0951 | 20.4737
19 | 1.7739 | 0.0984 | -0.0977 | 18.0274
19.5 | 1.7497 | 0.11042 | -0.1015 | 15.8459
20 | 1.7263 | 0.12271 | -0.1064 | 14.0681

## 61. Re 3M Mach 0.25 (1)
BIGFOIL.COM POLAR EXPORT
e395
EPPLER 395 |  |  |  | Cl Max: | 1.655 | at alpha= | 8 | deg
JavaFoil+Calcfoil stall+Eppler ext transition |  |  |  | L/D Max: | 216.513 | at alpha= | 4 | deg
Re: | 3000000 |  |  | Cd Min: | 0.0051 | at alpha= | -1.5 | deg
Mach: | 0.25 |  |  | Cl=0 at alpha= | -6.7712 | deg
|  |  |  | @ Cl=0.1, Cd= | 0.0062122
|  |  |  | @ Cl=0.4, Cd= | 0.0052503
|  |  |  | @ Cl=0.6, Cd= | 0.0051184
alpha (deg) | Cl | Cd | Cm | Cl/Cd
-16 | -0.054 | 0.12437 | -0.08 | -0.436
-15.5 | -0.051 | 0.11785 | -0.081 | -0.436
-15 | -0.049 | 0.11018 | -0.083 | -0.44
-14.5 | -0.091 | 0.10437 | -0.084 | -0.874
-14 | -0.143 | 0.09813 | -0.085 | -1.454
-13.5 | -0.178 | 0.09221 | -0.087 | -1.933
-13 | -0.207 | 0.08632 | -0.089 | -2.395
-12.5 | -0.229 | 0.0805 | -0.091 | -2.844
-12 | -0.245 | 0.07511 | -0.094 | -3.259
-11.5 | -0.254 | 0.06894 | -0.099 | -3.686
-11 | -0.256 | 0.06302 | -0.104 | -4.068
-10.5 | -0.252 | 0.05469 | -0.113 | -4.617
-10 | -0.243 | 0.04424 | -0.124 | -5.486
-9.5 | -0.226 | 0.03337 | -0.135 | -6.78
-9 | -0.203 | 0.0231 | -0.146 | -8.777
-8.5 | -0.171 | 0.01476 | -0.155 | -11.601
-8 | -0.132 | 0.01265 | -0.163 | -10.394
-7.5 | -0.084 | 0.00687 | -0.171 | -12.183
-7 | -0.027 | 0.0066 | -0.171 | -4.107
-6.5 | 0.032 | 0.0064 | -0.172 | 5.025
-6 | 0.093 | 0.00623 | -0.173 | 14.983
-5.5 | 0.156 | 0.00607 | -0.173 | 25.619
-5 | 0.219 | 0.00566 | -0.174 | 38.602
-4.5 | 0.282 | 0.00547 | -0.174 | 51.494
-4 | 0.346 | 0.00532 | -0.175 | 64.95
-3.5 | 0.408 | 0.00524 | -0.176 | 77.816
-3 | 0.47 | 0.00529 | -0.176 | 88.932
-2.5 | 0.533 | 0.00524 | -0.177 | 101.678
-2 | 0.595 | 0.00512 | -0.177 | 116.327
-1.5 | 0.657 | 0.0051 | -0.178 | 128.964
-1 | 0.719 | 0.00518 | -0.178 | 138.83
-0.5 | 0.782 | 0.0052 | -0.179 | 150.416
0 | 0.844 | 0.00523 | -0.179 | 161.459
0.5 | 0.906 | 0.00531 | -0.18 | 170.614
1 | 0.968 | 0.00537 | -0.18 | 180.174
1.5 | 1.03 | 0.00546 | -0.181 | 188.754
2 | 1.092 | 0.00554 | -0.181 | 196.847
2.5 | 1.153 | 0.00568 | -0.182 | 203.037
3 | 1.215 | 0.00578 | -0.182 | 210.052
3.5 | 1.276 | 0.00598 | -0.183 | 213.376
4 | 1.338 | 0.00618 | -0.183 | 216.513
4.5 | 1.399 | 0.0065 | -0.184 | 215.305
5 | 1.447 | 0.00693 | -0.184 | 208.854
5.5 | 1.502 | 0.00755 | -0.185 | 198.973
6 | 1.549 | 0.00788 | -0.185 | 196.425
6.5 | 1.589 | 0.00867 | -0.185 | 183.366
7 | 1.621 | 0.00952 | -0.186 | 170.241
7.5 | 1.644 | 0.01149 | -0.186 | 143.044
8 | 1.655 | 0.01216 | -0.186 | 136.13
8.5 | 1.653 | 0.01277 | -0.187 | 129.398
9 | 1.636 | 0.01345 | -0.187 | 121.605
9.5 | 1.601 | 0.01418 | -0.187 | 112.891
10 | 1.534 | 0.02714 | -0.186 | 56.514
10.5 | 1.454 | 0.02334 | -0.185 | 62.288
11 | 1.36 | 0.02198 | -0.184 | 61.872
11.5 | 1.253 | 0.02353 | -0.184 | 53.242
12 | 1.133 | 0.02962 | -0.183 | 38.25
12.5 | 1.004 | 0.032 | -0.182 | 31.362
13 | 0.867 | 0.03475 | -0.181 | 24.947

## 62. Re 3M Mach 0.25 (2)
BIGFOIL.COM POLAR EXPORT
e395
EPPLER 395 |  |  |  | Cl Max: | 1.7508 | at alpha= | 15 | deg
XFOIL ncrit=9 |  |  |  | L/D Max: | 193.023 | at alpha= | 3.5 | deg
Re: | 3000000 |  |  | Cd Min: | 0.18662 | at alpha= | -16.5 | deg
Mach: | 0.25 |  |  | Cl=0 at alpha= | -6.2925 | deg
|  |  |  | @ Cl=0.1, Cd= | 0.0066628
|  |  |  | @ Cl=0.4, Cd= | 0.0056076
|  |  |  | @ Cl=0.6, Cd= | 0.005333
alpha (deg) | Cl | Cd | Cm | Cl/Cd
-16.5 | -0.375 | 0.18662 | -0.034 | -2.0094
-16 | -0.3514 | 0.17847 | -0.0399 | -1.969
-15.5 | -0.3292 | 0.17006 | -0.0457 | -1.9358
-15 | -0.3134 | 0.16012 | -0.0517 | -1.9573
-14.5 | -0.2898 | 0.15245 | -0.0577 | -1.901
-14 | -0.2747 | 0.14209 | -0.0638 | -1.9333
-13.5 | -0.3645 | 0.108 | -0.0775 | -3.375
-13 | -0.402 | 0.09031 | -0.0888 | -4.4513
-12.5 | -0.4472 | 0.07274 | -0.102 | -6.1479
-12 | -0.4853 | 0.05489 | -0.1206 | -8.8413
-11.5 | -0.5111 | 0.02969 | -0.1584 | -17.2146
-11 | -0.5023 | 0.01943 | -0.1739 | -25.8518
-10.5 | -0.4722 | 0.01629 | -0.1737 | -28.9871
-10 | -0.4257 | 0.01436 | -0.1735 | -29.6448
-9.5 | -0.3747 | 0.01269 | -0.1733 | -29.5272
-9 | -0.3196 | 0.01146 | -0.1732 | -27.8883
-8.5 | -0.2633 | 0.01013 | -0.1733 | -25.9921
-8 | -0.205 | 0.00915 | -0.1734 | -22.4044
-6.5 | -0.0249 | 0.00745 | -0.1741 | -3.3423
-6 | 0.0351 | 0.00701 | -0.1744 | 5.0071
-5.5 | 0.096 | 0.00668 | -0.1749 | 14.3713
-5 | 0.1565 | 0.00642 | -0.1752 | 24.3769
-4.5 | 0.2171 | 0.00615 | -0.1757 | 35.3008
-4 | 0.2778 | 0.00592 | -0.1763 | 46.9257
-3 | 0.3987 | 0.00561 | -0.1772 | 71.0695
-2.5 | 0.4588 | 0.0055 | -0.1777 | 83.4182
-2 | 0.519 | 0.00542 | -0.1782 | 95.7565
-1.5 | 0.5792 | 0.00534 | -0.1787 | 108.4644
-1 | 0.6387 | 0.00532 | -0.179 | 120.0564
-0.5 | 0.6987 | 0.00528 | -0.1795 | 132.3295
0 | 0.7582 | 0.00528 | -0.1798 | 143.5985
0.5 | 0.8173 | 0.0053 | -0.1801 | 154.2075
1 | 0.876 | 0.00535 | -0.1803 | 163.7383
1.5 | 0.9344 | 0.00542 | -0.1804 | 172.3985
2 | 0.9921 | 0.00552 | -0.1804 | 179.7283
2.5 | 1.0494 | 0.00565 | -0.1803 | 185.7345
3 | 1.1062 | 0.00581 | -0.1801 | 190.3959
3.5 | 1.162 | 0.00602 | -0.1797 | 193.0233
4 | 1.216 | 0.00633 | -0.1789 | 192.1011
4.5 | 1.2677 | 0.00675 | -0.1777 | 187.8074
5 | 1.3161 | 0.00726 | -0.1758 | 181.281
5.5 | 1.3529 | 0.00788 | -0.1714 | 171.6878
6 | 1.3925 | 0.00891 | -0.1679 | 156.2851
6.5 | 1.4297 | 0.00994 | -0.1639 | 143.833
7 | 1.4555 | 0.01111 | -0.1577 | 131.0081
7.5 | 1.4813 | 0.01228 | -0.1517 | 120.627
8 | 1.5078 | 0.01351 | -0.146 | 111.6062
8.5 | 1.5335 | 0.01486 | -0.1405 | 103.1965
9 | 1.5585 | 0.01636 | -0.1352 | 95.2628
9.5 | 1.5845 | 0.01793 | -0.1303 | 88.3714
10 | 1.6084 | 0.01977 | -0.1256 | 81.3556
10.5 | 1.6299 | 0.02192 | -0.1209 | 74.3568
11 | 1.6514 | 0.02427 | -0.1166 | 68.0429
11.5 | 1.6744 | 0.0267 | -0.1128 | 62.7116
12 | 1.6938 | 0.02956 | -0.1091 | 57.3004
12.5 | 1.7093 | 0.03296 | -0.1055 | 51.8598
13 | 1.7209 | 0.03694 | -0.1021 | 46.5864
13.5 | 1.735 | 0.04097 | -0.0994 | 42.3481
14 | 1.7443 | 0.04572 | -0.0969 | 38.1518
14.5 | 1.7497 | 0.0512 | -0.0948 | 34.1738
15 | 1.7508 | 0.05751 | -0.0933 | 30.4434
15.5 | 1.7481 | 0.06472 | -0.0925 | 27.0102
16 | 1.7404 | 0.073 | -0.0926 | 23.8411
16.5 | 1.728 | 0.08247 | -0.0936 | 20.9531
17 | 1.7103 | 0.09326 | -0.0959 | 18.3391
17.5 | 1.6891 | 0.10513 | -0.0994 | 16.0668
18 | 1.6645 | 0.11805 | -0.1043 | 14.1
18.5 | 1.6393 | 0.1315 | -0.1104 | 12.4662
19 | 1.6132 | 0.1455 | -0.1178 | 11.0873
19.5 | 1.5908 | 0.15912 | -0.1257 | 9.9975
20 | 1.5651 | 0.17365 | -0.135 | 9.013

## 63. Re 3M Mach 0.50 (1)
BIGFOIL.COM POLAR EXPORT
e395
EPPLER 395 |  |  |  | Cl Max: | 1.7 | at alpha= | 6.5 | deg
JavaFoil+Calcfoil stall+Eppler ext transition |  |  |  | L/D Max: | 209.494 | at alpha= | 3.5 | deg
Re: | 3000000 |  |  | Cd Min: | 0.00542 | at alpha= | -2.5 | deg
Mach: | 0.5 |  |  | Cl=0 at alpha= | -6.7909 | deg
|  |  |  | @ Cl=0.1, Cd= | 0.0069199
|  |  |  | @ Cl=0.4, Cd= | 0.005656
|  |  |  | @ Cl=0.6, Cd= | 0.0054252
alpha (deg) | Cl | Cd | Cm | Cl/Cd
-20 | -0.741 | 0.16796 | -0.103 | -4.41
-19.5 | -0.711 | 0.16448 | -0.1 | -4.324
-19 | -0.683 | 0.16009 | -0.099 | -4.269
-18.5 | -0.656 | 0.15367 | -0.099 | -4.267
-18 | -0.628 | 0.15084 | -0.099 | -4.165
-17.5 | -0.601 | 0.14506 | -0.099 | -4.14
-17 | -0.573 | 0.14082 | -0.099 | -4.069
-16.5 | -0.546 | 0.13587 | -0.102 | -4.022
-16 | -0.518 | 0.12931 | -0.1 | -4.006
-15.5 | -0.489 | 0.12511 | -0.095 | -3.907
-15 | -0.461 | 0.12084 | -0.094 | -3.813
-14.5 | -0.433 | 0.11681 | -0.093 | -3.706
-14 | -0.405 | 0.11374 | -0.092 | -3.561
-13.5 | -0.377 | 0.10984 | -0.092 | -3.433
-13 | -0.35 | 0.10552 | -0.095 | -3.315
-12.5 | -0.321 | 0.09938 | -0.088 | -3.229
-12 | -0.293 | 0.09428 | -0.086 | -3.106
-11.5 | -0.265 | 0.0911 | -0.086 | -2.909
-11 | -0.237 | 0.08802 | -0.086 | -2.694
-10.5 | -0.209 | 0.08043 | -0.085 | -2.6
-10 | -0.181 | 0.06873 | -0.09 | -2.64
-9.5 | -0.154 | 0.06055 | -0.104 | -2.55
-9 | -0.125 | 0.06077 | -0.088 | -2.062
-8.5 | -0.099 | 0.05116 | -0.115 | -1.93
-8 | -0.071 | 0.04342 | -0.129 | -1.641
-7.5 | -0.044 | 0.03039 | -0.151 | -1.448
-7 | -0.023 | 0.0154 | -0.171 | -1.517
-6.5 | 0.032 | 0.01303 | -0.183 | 2.458
-6 | 0.101 | 0.00683 | -0.193 | 14.771
-5.5 | 0.171 | 0.00656 | -0.194 | 26.126
-5 | 0.243 | 0.00602 | -0.194 | 40.264
-4.5 | 0.314 | 0.00586 | -0.195 | 53.581
-4 | 0.386 | 0.00568 | -0.196 | 68.004
-3.5 | 0.456 | 0.00556 | -0.196 | 82.008
-3 | 0.526 | 0.00548 | -0.197 | 96.043
-2.5 | 0.596 | 0.00542 | -0.198 | 109.849
-2 | 0.665 | 0.00551 | -0.198 | 120.644
-1.5 | 0.735 | 0.00543 | -0.199 | 135.236
-1 | 0.804 | 0.00545 | -0.199 | 147.565
-0.5 | 0.874 | 0.00555 | -0.2 | 157.541
0 | 0.943 | 0.00562 | -0.201 | 167.76
0.5 | 1.013 | 0.00572 | -0.201 | 177.184
1 | 1.082 | 0.00582 | -0.202 | 185.948
1.5 | 1.151 | 0.00594 | -0.202 | 193.653
2 | 1.22 | 0.00613 | -0.203 | 199.058
2.5 | 1.289 | 0.00629 | -0.203 | 204.856
3 | 1.358 | 0.00655 | -0.204 | 207.305
3.5 | 1.427 | 0.00681 | -0.204 | 209.494
4 | 1.496 | 0.00721 | -0.205 | 207.377
4.5 | 1.565 | 0.00779 | -0.205 | 200.765
5 | 1.609 | 0.00861 | -0.206 | 186.998
5.5 | 1.663 | 0.00952 | -0.206 | 174.552
6 | 1.696 | 0.01061 | -0.207 | 159.796
6.5 | 1.7 | 0.01186 | -0.207 | 143.295
7 | 1.643 | 0.01451 | -0.208 | 113.228
7.5 | 1.312 | 0.02766 | -0.206 | 47.44
8 | 1.004 | 0.02715 | -0.204 | 36.985
8.5 | 1.032 | 0.02563 | -0.204 | 40.263
9 | 1.058 | 0.02435 | -0.202 | 43.457
9.5 | 0.904 | 0.0719 | -0.092 | 12.568
10 | 0.932 | 0.08135 | -0.098 | 11.455
10.5 | 0.958 | 0.08681 | -0.095 | 11.033
11 | 0.985 | 0.09097 | -0.098 | 10.83
11.5 | 1.021 | 0.09547 | -0.12 | 10.697

## 64. Re 3M Mach 0.50 (2)
BIGFOIL.COM POLAR EXPORT
e395
EPPLER 395 |  |  |  | Cl Max: | 1.6605 | at alpha= | 11 | deg
XFOIL ncrit=9 |  |  |  | L/D Max: | 191.201 | at alpha= | 3.5 | deg
Re: | 3000000 |  |  | Cd Min: | 0.19788 | at alpha= | -20 | deg
Mach: | 0.5 |  |  | Cl=0 at alpha= | -6.0372 | deg
|  |  |  | @ Cl=0.1, Cd= | 0.0074499
|  |  |  | @ Cl=0.4, Cd= | 0.0060785
|  |  |  | @ Cl=0.6, Cd= | 0.0057417
alpha (deg) | Cl | Cd | Cm | Cl/Cd
-20 | -0.2824 | 0.19788 | -0.0402 | -1.4271
-19.5 | -0.2619 | 0.19155 | -0.0457 | -1.3673
-19 | -0.242 | 0.18456 | -0.0511 | -1.3112
-18.5 | -0.2223 | 0.17802 | -0.0567 | -1.2487
-18 | -0.2016 | 0.17171 | -0.0623 | -1.1741
-17.5 | -0.1805 | 0.16552 | -0.0681 | -1.0905
-17 | -0.1594 | 0.15946 | -0.0739 | -0.99962
-16.5 | -0.1443 | 0.15427 | -0.0776 | -0.93537
-16 | -0.3236 | 0.188 | -0.0522 | -1.7213
-15.5 | -0.2951 | 0.17911 | -0.0593 | -1.6476
-15 | -0.2638 | 0.17079 | -0.0666 | -1.5446
-14.5 | -0.2324 | 0.16204 | -0.0742 | -1.4342
-14 | -0.2104 | 0.15388 | -0.0789 | -1.3673
-13.5 | -0.1906 | 0.1435 | -0.0848 | -1.3282
-12 | -0.1374 | 0.11625 | -0.101 | -1.1819
-11.5 | -0.1083 | 0.10263 | -0.1157 | -1.0552
-11 | -0.0706 | 0.08815 | -0.1357 | -0.80091
-10.5 | -0.0594 | 0.07525 | -0.1508 | -0.78937
-10 | -0.0659 | 0.06699 | -0.1553 | -0.98373
-9.5 | -0.088 | 0.05756 | -0.1609 | -1.5288
-9 | -0.1073 | 0.04925 | -0.1656 | -2.1787
-8.5 | -0.1364 | 0.04075 | -0.1699 | -3.3472
-8 | -0.1677 | 0.03247 | -0.174 | -5.1648
-7.5 | -0.1765 | 0.01916 | -0.192 | -9.2119
-7 | -0.1384 | 0.01241 | -0.1964 | -11.1523
-6.5 | -0.0685 | 0.00961 | -0.1967 | -7.128
-6 | 0.0055 | 0.00831 | -0.1963 | 0.66185
-5.5 | 0.0791 | 0.00761 | -0.1959 | 10.3942
-5 | 0.1522 | 0.00705 | -0.1958 | 21.5887
-4.5 | 0.2237 | 0.00671 | -0.1957 | 33.3383
-4 | 0.2957 | 0.00638 | -0.196 | 46.348
-3.5 | 0.3663 | 0.00616 | -0.1961 | 59.4643
-3 | 0.4366 | 0.00599 | -0.1964 | 72.8881
-2.5 | 0.5066 | 0.00585 | -0.1968 | 86.5983
-2 | 0.5754 | 0.00577 | -0.197 | 99.7227
-1.5 | 0.6449 | 0.00569 | -0.1975 | 113.3392
-1 | 0.7135 | 0.00566 | -0.1978 | 126.0601
-0.5 | 0.7815 | 0.00566 | -0.198 | 138.0742
0.5 | 0.9167 | 0.00574 | -0.1982 | 159.7038
1 | 0.9836 | 0.00583 | -0.1981 | 168.7136
1.5 | 1.0498 | 0.00594 | -0.1978 | 176.734
2 | 1.1159 | 0.00608 | -0.1973 | 183.5362
2.5 | 1.1805 | 0.00628 | -0.1964 | 187.9777
3 | 1.2443 | 0.00652 | -0.1952 | 190.8436
3.5 | 1.3059 | 0.00683 | -0.1935 | 191.2006
4 | 1.3641 | 0.00726 | -0.1909 | 187.8926
4.5 | 1.4153 | 0.00781 | -0.1869 | 181.2164
5 | 1.4538 | 0.00861 | -0.1804 | 168.8502
5.5 | 1.4806 | 0.00937 | -0.1717 | 158.0149
6.5 | 1.5327 | 0.01246 | -0.1557 | 123.0096
7 | 1.5526 | 0.01458 | -0.1476 | 106.4883
7.5 | 1.566 | 0.01737 | -0.1394 | 90.1554
8 | 1.5844 | 0.02035 | -0.1327 | 77.8575
8.5 | 1.6002 | 0.02387 | -0.1264 | 67.0381
9 | 1.6165 | 0.02775 | -0.1207 | 58.2523
9.5 | 1.6295 | 0.03223 | -0.1155 | 50.5585
10 | 1.6472 | 0.03679 | -0.111 | 44.773
10.5 | 1.6599 | 0.04217 | -0.1067 | 39.3621
11 | 1.6605 | 0.04912 | -0.1029 | 33.805
11.5 | 1.647 | 0.05807 | -0.1002 | 28.3623
12 | 1.6244 | 0.06879 | -0.0992 | 23.6139
12.5 | 1.5965 | 0.08101 | -0.1 | 19.7074
13 | 1.5658 | 0.09447 | -0.1028 | 16.5746
13.5 | 1.5337 | 0.10904 | -0.1077 | 14.0655
14 | 1.5017 | 0.12446 | -0.1148 | 12.0657
14.5 | 1.472 | 0.14025 | -0.1235 | 10.4955
15 | 1.4467 | 0.15609 | -0.1334 | 9.2684
15.5 | 1.4245 | 0.17199 | -0.1441 | 8.2825
16 | 1.4063 | 0.18785 | -0.1551 | 7.4863

## 65. Re 4M Mach 0.00 (1)
BIGFOIL.COM POLAR EXPORT
e395
EPPLER 395 |  |  |  | Cl Max: | 1.661 | at alpha= | 9 | deg
JavaFoil+Calcfoil stall+Eppler ext transition |  |  |  | L/D Max: | 213.501 | at alpha= | 4 | deg
Re: | 4000000 |  |  | Cd Min: | 0.00496 | at alpha= | -2 | deg
Mach: | 0 |  |  | Cl=0 at alpha= | -6.7672 | deg
|  |  |  | @ Cl=0.1, Cd= | 0.0058285
|  |  |  | @ Cl=0.4, Cd= | 0.0050617
|  |  |  | @ Cl=0.6, Cd= | 0.004972
alpha (deg) | Cl | Cd | Cm | Cl/Cd
-18.5 | -0.275 | 0.14232 | -0.083 | -1.934
-18 | -0.286 | 0.13526 | -0.084 | -2.115
-17.5 | -0.297 | 0.12821 | -0.085 | -2.314
-17 | -0.307 | 0.12135 | -0.087 | -2.532
-16.5 | -0.317 | 0.11518 | -0.088 | -2.753
-16 | -0.326 | 0.10921 | -0.089 | -2.989
-15.5 | -0.335 | 0.10322 | -0.09 | -3.242
-15 | -0.342 | 0.09736 | -0.092 | -3.511
-14.5 | -0.347 | 0.09142 | -0.094 | -3.801
-14 | -0.351 | 0.08596 | -0.096 | -4.082
-13.5 | -0.352 | 0.07989 | -0.099 | -4.41
-13 | -0.352 | 0.07289 | -0.103 | -4.824
-12.5 | -0.347 | 0.06671 | -0.107 | -5.208
-12 | -0.341 | 0.05936 | -0.112 | -5.738
-11.5 | -0.332 | 0.04978 | -0.12 | -6.666
-11 | -0.318 | 0.04212 | -0.125 | -7.542
-10.5 | -0.301 | 0.03314 | -0.133 | -9.071
-10 | -0.279 | 0.02445 | -0.14 | -11.432
-9.5 | -0.253 | 0.01536 | -0.148 | -16.492
-9 | -0.221 | 0.01284 | -0.154 | -17.213
-8.5 | -0.182 | 0.01253 | -0.16 | -14.539
-8 | -0.136 | 0.00659 | -0.165 | -20.624
-7.5 | -0.083 | 0.00637 | -0.165 | -12.961
-7 | -0.027 | 0.00619 | -0.166 | -4.293
-6.5 | 0.031 | 0.00603 | -0.167 | 5.2
-6 | 0.091 | 0.00589 | -0.167 | 15.41
-5.5 | 0.151 | 0.00548 | -0.168 | 27.548
-5 | 0.212 | 0.00536 | -0.168 | 39.539
-4.5 | 0.273 | 0.00523 | -0.169 | 52.222
-4 | 0.335 | 0.00513 | -0.169 | 65.234
-3.5 | 0.395 | 0.00506 | -0.17 | 78.089
-3 | 0.455 | 0.00508 | -0.171 | 89.578
-2.5 | 0.516 | 0.00504 | -0.171 | 102.27
-2 | 0.576 | 0.00496 | -0.172 | 116.112
-1.5 | 0.636 | 0.00499 | -0.172 | 127.477
-1 | 0.697 | 0.00499 | -0.173 | 139.524
-0.5 | 0.757 | 0.00502 | -0.173 | 150.632
0 | 0.817 | 0.00508 | -0.174 | 160.783
0.5 | 0.877 | 0.00514 | -0.174 | 170.553
1 | 0.937 | 0.00519 | -0.175 | 180.525
1.5 | 0.997 | 0.0053 | -0.175 | 188.046
2 | 1.057 | 0.00539 | -0.176 | 195.977
2.5 | 1.117 | 0.00551 | -0.176 | 202.642
3 | 1.176 | 0.00564 | -0.177 | 208.676
3.5 | 1.236 | 0.00579 | -0.177 | 213.453
4 | 1.295 | 0.00607 | -0.177 | 213.501
4.5 | 1.355 | 0.00638 | -0.178 | 212.457
5 | 1.403 | 0.0068 | -0.178 | 206.445
5.5 | 1.456 | 0.0073 | -0.179 | 199.568
6 | 1.504 | 0.00784 | -0.179 | 191.965
6.5 | 1.547 | 0.00835 | -0.179 | 185.223
7 | 1.585 | 0.00869 | -0.18 | 182.362
7.5 | 1.615 | 0.01028 | -0.18 | 157.176
8 | 1.639 | 0.01075 | -0.181 | 152.397
8.5 | 1.654 | 0.01132 | -0.181 | 146.122
9 | 1.661 | 0.01181 | -0.181 | 140.633
9.5 | 1.658 | 0.01236 | -0.182 | 134.1
10 | 1.644 | 0.01269 | -0.182 | 129.596
10.5 | 1.621 | 0.01326 | -0.182 | 122.245
11 | 1.581 | 0.02526 | -0.181 | 62.581
11.5 | 1.534 | 0.02416 | -0.181 | 63.509
12 | 1.48 | 0.02277 | -0.18 | 65.009
12.5 | 1.423 | 0.02129 | -0.179 | 66.818
13 | 1.362 | 0.02218 | -0.179 | 61.398
13.5 | 1.298 | 0.02873 | -0.178 | 45.175
14 | 1.232 | 0.03071 | -0.177 | 40.131

## 66. Re 4M Mach 0.00 (2)
BIGFOIL.COM POLAR EXPORT
e395
EPPLER 395 |  |  |  | Cl Max: | 1.8558 | at alpha= | 18.5 | deg
XFOIL ncrit=9 |  |  |  | L/D Max: | 194.041 | at alpha= | 3.5 | deg
Re: | 4000000 |  |  | Cd Min: | 0.13225 | at alpha= | -16.5 | deg
Mach: | 0 |  |  | Cl=0 at alpha= | -6.3726 | deg
|  |  |  | @ Cl=0.1, Cd= | 0.0061924
|  |  |  | @ Cl=0.4, Cd= | 0.0052486
|  |  |  | @ Cl=0.6, Cd= | 0.004979
alpha (deg) | Cl | Cd | Cm | Cl/Cd
-16.5 | -0.5295 | 0.13225 | -0.0517 | -4.0038
-16 | -0.552 | 0.11718 | -0.0608 | -4.7107
-15.5 | -0.5852 | 0.10078 | -0.0712 | -5.8067
-15 | -0.7501 | 0.06208 | -0.1002 | -12.0828
-14.5 | -0.8459 | 0.03471 | -0.1279 | -24.3705
-14 | -0.8122 | 0.02013 | -0.1577 | -40.3477
-13.5 | -0.7701 | 0.01784 | -0.1596 | -43.167
-13 | -0.7072 | 0.0158 | -0.1647 | -44.7595
-12.5 | -0.6533 | 0.01431 | -0.1668 | -45.6534
-12 | -0.6091 | 0.01333 | -0.1661 | -45.6939
-11.5 | -0.5617 | 0.01238 | -0.1657 | -45.3716
-11 | -0.5119 | 0.01153 | -0.1656 | -44.3972
-10.5 | -0.4601 | 0.01074 | -0.1656 | -42.8399
-10 | -0.4068 | 0.01009 | -0.1658 | -40.3171
-9.5 | -0.3526 | 0.00947 | -0.1661 | -37.2334
-9 | -0.2976 | 0.00894 | -0.1664 | -33.2886
-8.5 | -0.2419 | 0.00849 | -0.1667 | -28.4923
-8 | -0.1856 | 0.00805 | -0.1672 | -23.0559
-7.5 | -0.1288 | 0.00753 | -0.1677 | -17.1049
-7 | -0.0718 | 0.00714 | -0.1681 | -10.056
-6.5 | -0.0147 | 0.00675 | -0.1687 | -2.1778
-6 | 0.043 | 0.00642 | -0.1693 | 6.6978
-5.5 | 0.1006 | 0.00619 | -0.1698 | 16.252
-5 | 0.1586 | 0.00596 | -0.1703 | 26.6107
-4.5 | 0.2166 | 0.00573 | -0.1709 | 37.801
-4 | 0.2744 | 0.00553 | -0.1715 | 49.6203
-3.5 | 0.3327 | 0.00537 | -0.1721 | 61.9553
-3 | 0.3904 | 0.00527 | -0.1726 | 74.0797
-2.5 | 0.4486 | 0.00514 | -0.1731 | 87.2763
-2 | 0.5065 | 0.00506 | -0.1737 | 100.0988
-1.5 | 0.5641 | 0.00501 | -0.1741 | 112.5948
-1 | 0.622 | 0.00496 | -0.1746 | 125.4032
-0.5 | 0.6794 | 0.00494 | -0.175 | 137.5304
0 | 0.7364 | 0.00495 | -0.1754 | 148.7677
0.5 | 0.7932 | 0.00499 | -0.1757 | 158.9579
1 | 0.8497 | 0.00504 | -0.1759 | 168.5913
1.5 | 0.9057 | 0.00511 | -0.1761 | 177.2407
2 | 0.9609 | 0.00524 | -0.1761 | 183.3779
2.5 | 1.0162 | 0.00536 | -0.1762 | 189.5896
3 | 1.0704 | 0.00554 | -0.176 | 193.213
3.5 | 1.1235 | 0.00579 | -0.1757 | 194.0415
4 | 1.1751 | 0.00611 | -0.1751 | 192.3241
4.5 | 1.2244 | 0.00657 | -0.1741 | 186.3623
5 | 1.2705 | 0.0072 | -0.1725 | 176.4583
5.5 | 1.3155 | 0.00779 | -0.1708 | 168.8703
6 | 1.3514 | 0.00847 | -0.167 | 159.5514
6.5 | 1.3905 | 0.00947 | -0.1642 | 146.8321
7 | 1.4284 | 0.01044 | -0.1611 | 136.8199
7.5 | 1.4659 | 0.01132 | -0.158 | 129.4965
8 | 1.4966 | 0.01218 | -0.1535 | 122.8736
8.5 | 1.5262 | 0.01307 | -0.1488 | 116.7712
9 | 1.5568 | 0.01398 | -0.1446 | 111.3591
9.5 | 1.5863 | 0.01498 | -0.1404 | 105.8945
10 | 1.6151 | 0.01607 | -0.1363 | 100.504
10.5 | 1.6423 | 0.01729 | -0.1322 | 94.9855
11 | 1.6669 | 0.01874 | -0.128 | 88.9488
11.5 | 1.6912 | 0.02032 | -0.124 | 83.2283
12 | 1.7134 | 0.02215 | -0.1201 | 77.3544
12.5 | 1.7347 | 0.02417 | -0.1164 | 71.7708
13 | 1.7572 | 0.02624 | -0.1132 | 66.9665
13.5 | 1.7777 | 0.02856 | -0.1101 | 62.2444
14 | 1.7964 | 0.03118 | -0.1072 | 57.6139
14.5 | 1.8129 | 0.03413 | -0.1045 | 53.1175
15 | 1.8278 | 0.0374 | -0.102 | 48.8717
15.5 | 1.84 | 0.04112 | -0.0997 | 44.7471
16 | 1.8488 | 0.0454 | -0.0976 | 40.7225
16.5 | 1.8407 | 0.05189 | -0.0953 | 35.4731
17 | 1.8465 | 0.0571 | -0.0943 | 32.338
17.5 | 1.8524 | 0.06253 | -0.0936 | 29.6242
18 | 1.8553 | 0.06856 | -0.0934 | 27.061
18.5 | 1.8558 | 0.07522 | -0.0938 | 24.6716
19 | 1.8527 | 0.08265 | -0.0946 | 22.4162
19.5 | 1.8466 | 0.0908 | -0.0961 | 20.337
20 | 1.8363 | 0.09991 | -0.0984 | 18.3795

## 67. Re 4M Mach 0.10 (1)
BIGFOIL.COM POLAR EXPORT
e395
EPPLER 395 |  |  |  | Cl Max: | 1.66 | at alpha= | 9 | deg
JavaFoil+Calcfoil stall+Eppler ext transition |  |  |  | L/D Max: | 213.436 | at alpha= | 3.5 | deg
Re: | 4000000 |  |  | Cd Min: | 0.00497 | at alpha= | -2 | deg
Mach: | 0.1 |  |  | Cl=0 at alpha= | -6.7672 | deg
|  |  |  | @ Cl=0.1, Cd= | 0.0058495
|  |  |  | @ Cl=0.4, Cd= | 0.005071
|  |  |  | @ Cl=0.6, Cd= | 0.0049803
alpha (deg) | Cl | Cd | Cm | Cl/Cd
-18 | -0.248 | 0.13765 | -0.083 | -1.798
-17.5 | -0.26 | 0.13083 | -0.084 | -1.987
-17 | -0.272 | 0.1236 | -0.086 | -2.205
-16.5 | -0.285 | 0.11693 | -0.087 | -2.434
-16 | -0.296 | 0.11091 | -0.088 | -2.671
-15.5 | -0.307 | 0.10492 | -0.09 | -2.926
-15 | -0.317 | 0.09891 | -0.091 | -3.201
-14.5 | -0.325 | 0.09314 | -0.093 | -3.488
-14 | -0.331 | 0.08745 | -0.095 | -3.786
-13.5 | -0.335 | 0.08124 | -0.098 | -4.126
-13 | -0.337 | 0.07461 | -0.102 | -4.515
-12.5 | -0.335 | 0.06831 | -0.105 | -4.907
-12 | -0.33 | 0.0616 | -0.11 | -5.361
-11.5 | -0.323 | 0.05249 | -0.118 | -6.154
-11 | -0.311 | 0.04459 | -0.124 | -6.969
-10.5 | -0.295 | 0.03556 | -0.131 | -8.3
-10 | -0.275 | 0.02648 | -0.139 | -10.396
-9.5 | -0.25 | 0.0185 | -0.147 | -13.529
-9 | -0.219 | 0.01279 | -0.154 | -17.137
-8.5 | -0.181 | 0.01212 | -0.16 | -14.937
-8 | -0.136 | 0.00663 | -0.166 | -20.536
-7.5 | -0.083 | 0.00641 | -0.166 | -12.929
-7 | -0.027 | 0.00622 | -0.167 | -4.286
-6.5 | 0.031 | 0.00605 | -0.167 | 5.202
-6 | 0.091 | 0.00591 | -0.168 | 15.428
-5.5 | 0.152 | 0.0055 | -0.169 | 27.593
-5 | 0.213 | 0.00537 | -0.169 | 39.645
-4.5 | 0.274 | 0.00524 | -0.17 | 52.372
-4 | 0.336 | 0.00514 | -0.17 | 65.451
-3.5 | 0.397 | 0.00507 | -0.171 | 78.319
-3 | 0.458 | 0.00509 | -0.171 | 89.88
-2.5 | 0.518 | 0.00506 | -0.172 | 102.548
-2 | 0.579 | 0.00497 | -0.173 | 116.517
-1.5 | 0.64 | 0.005 | -0.173 | 127.855
-1 | 0.7 | 0.005 | -0.174 | 139.936
-0.5 | 0.761 | 0.00504 | -0.174 | 151.002
0 | 0.821 | 0.00509 | -0.175 | 161.21
0.5 | 0.881 | 0.00516 | -0.175 | 170.967
1 | 0.942 | 0.0052 | -0.176 | 180.936
1.5 | 1.002 | 0.00531 | -0.176 | 188.745
2 | 1.062 | 0.00542 | -0.177 | 196.032
2.5 | 1.122 | 0.00553 | -0.177 | 202.826
3 | 1.182 | 0.00566 | -0.177 | 208.835
3.5 | 1.242 | 0.00582 | -0.178 | 213.436
4 | 1.302 | 0.0061 | -0.178 | 213.41
4.5 | 1.362 | 0.00642 | -0.179 | 212.146
5 | 1.41 | 0.00685 | -0.179 | 205.702
5.5 | 1.463 | 0.00736 | -0.18 | 198.796
6 | 1.511 | 0.0079 | -0.18 | 191.378
6.5 | 1.554 | 0.00843 | -0.18 | 184.404
7 | 1.59 | 0.00889 | -0.181 | 178.847
7.5 | 1.62 | 0.01038 | -0.181 | 156.172
8 | 1.642 | 0.01096 | -0.181 | 149.848
8.5 | 1.656 | 0.01144 | -0.182 | 144.74
9 | 1.66 | 0.01194 | -0.182 | 138.949
9.5 | 1.653 | 0.01251 | -0.182 | 132.067
10 | 1.635 | 0.01286 | -0.183 | 127.162
10.5 | 1.607 | 0.01344 | -0.183 | 119.566
11 | 1.558 | 0.02574 | -0.182 | 60.553
11.5 | 1.505 | 0.02472 | -0.181 | 60.872
12 | 1.445 | 0.02332 | -0.181 | 61.941
12.5 | 1.38 | 0.02183 | -0.18 | 63.225
13 | 1.312 | 0.01996 | -0.179 | 65.741
13.5 | 1.241 | 0.02955 | -0.179 | 41.996
14 | 1.169 | 0.0317 | -0.178 | 36.868

## 68. Re 4M Mach 0.10 (2)
BIGFOIL.COM POLAR EXPORT
e395
EPPLER 395 |  |  |  | Cl Max: | 1.8397 | at alpha= | 18 | deg
XFOIL ncrit=9 |  |  |  | L/D Max: | 194.458 | at alpha= | 3.5 | deg
Re: | 4000000 |  |  | Cd Min: | 0.14063 | at alpha= | -16.5 | deg
Mach: | 0.1 |  |  | Cl=0 at alpha= | -6.3628 | deg
|  |  |  | @ Cl=0.1, Cd= | 0.0062116
|  |  |  | @ Cl=0.4, Cd= | 0.0052542
|  |  |  | @ Cl=0.6, Cd= | 0.0049917
alpha (deg) | Cl | Cd | Cm | Cl/Cd
-16.5 | -0.4944 | 0.14063 | -0.0489 | -3.5156
-16 | -0.5103 | 0.12628 | -0.0574 | -4.041
-15.5 | -0.521 | 0.11368 | -0.0654 | -4.583
-15 | -0.6044 | 0.08806 | -0.082 | -6.8635
-14.5 | -0.6356 | 0.07267 | -0.0947 | -8.7464
-14 | -0.8084 | 0.03112 | -0.1364 | -25.9769
-13.5 | -0.7763 | 0.02008 | -0.1582 | -38.6604
-13 | -0.7125 | 0.0171 | -0.1653 | -41.6667
-12.5 | -0.6553 | 0.01516 | -0.1688 | -43.2256
-12 | -0.613 | 0.01401 | -0.1678 | -43.7545
-11.5 | -0.5664 | 0.01292 | -0.1672 | -43.839
-11 | -0.5168 | 0.01196 | -0.167 | -43.2107
-10.5 | -0.465 | 0.01107 | -0.167 | -42.0054
-10 | -0.4114 | 0.01034 | -0.1671 | -39.7872
-9.5 | -0.3568 | 0.00966 | -0.1673 | -36.9358
-9 | -0.3013 | 0.00908 | -0.1675 | -33.1828
-8.5 | -0.2451 | 0.00859 | -0.1678 | -28.5332
-8 | -0.1884 | 0.00817 | -0.1682 | -23.06
-7.5 | -0.131 | 0.0076 | -0.1686 | -17.2368
-7 | -0.0735 | 0.0072 | -0.1691 | -10.2083
-6.5 | -0.016 | 0.00681 | -0.1696 | -2.3495
-6 | 0.0423 | 0.00645 | -0.1702 | 6.5581
-5.5 | 0.1004 | 0.00621 | -0.1707 | 16.1675
-5 | 0.1587 | 0.00599 | -0.1712 | 26.4942
-4.5 | 0.2172 | 0.00574 | -0.1718 | 37.8397
-3.5 | 0.3341 | 0.00539 | -0.1729 | 61.9852
-3 | 0.3923 | 0.00527 | -0.1734 | 74.4402
-2.5 | 0.4508 | 0.00515 | -0.174 | 87.534
-2 | 0.5091 | 0.00507 | -0.1745 | 100.4142
-1 | 0.6252 | 0.00497 | -0.1754 | 125.7948
-0.5 | 0.683 | 0.00495 | -0.1758 | 137.9798
0 | 0.7404 | 0.00496 | -0.1762 | 149.2742
0.5 | 0.7975 | 0.005 | -0.1765 | 159.5
1 | 0.8543 | 0.00505 | -0.1767 | 169.1683
1.5 | 0.9106 | 0.00513 | -0.1769 | 177.5049
2 | 0.9663 | 0.00526 | -0.1769 | 183.7072
2.5 | 1.0219 | 0.00538 | -0.1769 | 189.9442
3 | 1.0764 | 0.00556 | -0.1768 | 193.5971
3.5 | 1.1298 | 0.00581 | -0.1764 | 194.4578
4 | 1.1816 | 0.00615 | -0.1758 | 192.1301
4.5 | 1.2312 | 0.00661 | -0.1747 | 186.2632
5 | 1.2775 | 0.00724 | -0.1731 | 176.4503
5.5 | 1.3225 | 0.00785 | -0.1712 | 168.4713
6 | 1.3583 | 0.00854 | -0.1673 | 159.0515
6.5 | 1.3972 | 0.00954 | -0.1643 | 146.457
7 | 1.4344 | 0.01054 | -0.161 | 136.0911
7.5 | 1.4705 | 0.01142 | -0.1575 | 128.7653
8 | 1.4998 | 0.0123 | -0.1525 | 121.935
8.5 | 1.5295 | 0.01323 | -0.1479 | 115.6085
9 | 1.5595 | 0.0142 | -0.1435 | 109.8239
9.5 | 1.5888 | 0.01526 | -0.1392 | 104.1153
10 | 1.6175 | 0.01639 | -0.135 | 98.6882
10.5 | 1.6441 | 0.01772 | -0.1307 | 92.7822
11 | 1.6675 | 0.01932 | -0.1263 | 86.3095
11.5 | 1.6925 | 0.02095 | -0.1225 | 80.7876
12 | 1.7139 | 0.02293 | -0.1185 | 74.7449
12.5 | 1.7361 | 0.025 | -0.1149 | 69.444
13 | 1.7577 | 0.02724 | -0.1117 | 64.5264
13.5 | 1.7778 | 0.02973 | -0.1086 | 59.7982
14 | 1.7955 | 0.03258 | -0.1057 | 55.1105
14.5 | 1.8112 | 0.03576 | -0.1029 | 50.6488
15 | 1.8245 | 0.03937 | -0.1004 | 46.3424
15.5 | 1.8344 | 0.04352 | -0.0981 | 42.1507
16 | 1.835 | 0.04895 | -0.0959 | 37.4872
16.5 | 1.832 | 0.05516 | -0.0943 | 33.2125
17 | 1.8364 | 0.06081 | -0.0934 | 30.199
17.5 | 1.8393 | 0.0669 | -0.0931 | 27.4933
18 | 1.8397 | 0.07361 | -0.0932 | 24.9925
18.5 | 1.8377 | 0.08096 | -0.094 | 22.6989
19 | 1.8303 | 0.0894 | -0.0954 | 20.4732
19.5 | 1.8198 | 0.09865 | -0.0977 | 18.447
20 | 1.8045 | 0.10896 | -0.1009 | 16.5611

## 69. Re 4M Mach 0.25 (1)
BIGFOIL.COM POLAR EXPORT
e395
EPPLER 395 |  |  |  | Cl Max: | 1.655 | at alpha= | 8 | deg
JavaFoil+Calcfoil stall+Eppler ext transition |  |  |  | L/D Max: | 213.09 | at alpha= | 3.5 | deg
Re: | 4000000 |  |  | Cd Min: | 0.00501 | at alpha= | -1.5 | deg
Mach: | 0.25 |  |  | Cl=0 at alpha= | -6.7712 | deg
|  |  |  | @ Cl=0.1, Cd= | 0.0059833
|  |  |  | @ Cl=0.4, Cd= | 0.005139
|  |  |  | @ Cl=0.6, Cd= | 0.0050284
alpha (deg) | Cl | Cd | Cm | Cl/Cd
-16 | -0.054 | 0.12114 | -0.083 | -0.449
-15.5 | -0.051 | 0.11497 | -0.084 | -0.448
-15 | -0.049 | 0.10769 | -0.085 | -0.451
-14.5 | -0.091 | 0.10174 | -0.086 | -0.898
-14 | -0.143 | 0.09535 | -0.089 | -1.5
-13.5 | -0.179 | 0.08903 | -0.091 | -2.009
-13 | -0.207 | 0.08319 | -0.094 | -2.494
-12.5 | -0.23 | 0.07725 | -0.097 | -2.977
-12 | -0.246 | 0.0714 | -0.1 | -3.448
-11.5 | -0.256 | 0.06455 | -0.106 | -3.968
-11 | -0.259 | 0.05812 | -0.111 | -4.454
-10.5 | -0.256 | 0.04917 | -0.12 | -5.199
-10 | -0.246 | 0.0389 | -0.13 | -6.327
-9.5 | -0.23 | 0.02859 | -0.14 | -8.032
-9 | -0.206 | 0.01932 | -0.15 | -10.657
-8.5 | -0.174 | 0.01316 | -0.158 | -13.199
-8 | -0.133 | 0.01314 | -0.166 | -10.138
-7.5 | -0.084 | 0.0066 | -0.171 | -12.694
-7 | -0.027 | 0.00637 | -0.171 | -4.259
-6.5 | 0.032 | 0.00617 | -0.172 | 5.209
-6 | 0.093 | 0.006 | -0.173 | 15.54
-5.5 | 0.156 | 0.00585 | -0.173 | 26.58
-5 | 0.219 | 0.00544 | -0.174 | 40.166
-4.5 | 0.282 | 0.0053 | -0.174 | 53.143
-4 | 0.346 | 0.0052 | -0.175 | 66.502
-3.5 | 0.408 | 0.00513 | -0.176 | 79.551
-3 | 0.47 | 0.00515 | -0.176 | 91.397
-2.5 | 0.533 | 0.00512 | -0.177 | 104.118
-2 | 0.595 | 0.00503 | -0.177 | 118.362
-1.5 | 0.657 | 0.00501 | -0.178 | 131.076
-1 | 0.719 | 0.00508 | -0.178 | 141.647
-0.5 | 0.782 | 0.00511 | -0.179 | 152.95
0 | 0.844 | 0.00517 | -0.179 | 163.35
0.5 | 0.906 | 0.00523 | -0.18 | 173.28
1 | 0.968 | 0.00529 | -0.18 | 183.008
1.5 | 1.03 | 0.00542 | -0.181 | 190.073
2 | 1.092 | 0.00552 | -0.181 | 197.635
2.5 | 1.153 | 0.00566 | -0.182 | 203.831
3 | 1.215 | 0.00579 | -0.182 | 209.737
3.5 | 1.276 | 0.00599 | -0.183 | 213.09
4 | 1.338 | 0.00629 | -0.183 | 212.804
4.5 | 1.399 | 0.00665 | -0.184 | 210.369
5 | 1.447 | 0.00717 | -0.184 | 201.894
5.5 | 1.502 | 0.0077 | -0.185 | 195.103
6 | 1.549 | 0.00825 | -0.185 | 187.628
6.5 | 1.589 | 0.00888 | -0.185 | 178.881
7 | 1.621 | 0.00937 | -0.186 | 172.94
7.5 | 1.644 | 0.01095 | -0.186 | 150.143
8 | 1.655 | 0.01158 | -0.186 | 142.964
8.5 | 1.653 | 0.01215 | -0.187 | 136.024
9 | 1.636 | 0.01278 | -0.187 | 128.003
9.5 | 1.601 | 0.01345 | -0.187 | 119.03
10 | 1.547 | 0.01388 | -0.188 | 111.43
10.5 | 1.461 | 0.02469 | -0.186 | 59.164
11 | 1.365 | 0.02346 | -0.185 | 58.205
11.5 | 1.257 | 0.02209 | -0.184 | 56.905
12 | 1.137 | 0.02366 | -0.184 | 48.069
12.5 | 1.007 | 0.03006 | -0.183 | 33.519
13 | 0.87 | 0.03252 | -0.182 | 26.766

## 70. Re 4M Mach 0.25 (2)
BIGFOIL.COM POLAR EXPORT
e395
EPPLER 395 |  |  |  | Cl Max: | 1.7929 | at alpha= | 15 | deg
XFOIL ncrit=9 |  |  |  | L/D Max: | 195.369 | at alpha= | 3.5 | deg
Re: | 4000000 |  |  | Cd Min: | 0.19148 | at alpha= | -17 | deg
Mach: | 0.25 |  |  | Cl=0 at alpha= | -6.3107 | deg
|  |  |  | @ Cl=0.1, Cd= | 0.006344
|  |  |  | @ Cl=0.4, Cd= | 0.0053348
|  |  |  | @ Cl=0.6, Cd= | 0.0050743
alpha (deg) | Cl | Cd | Cm | Cl/Cd
-17 | -0.3749 | 0.19148 | -0.0361 | -1.9579
-16.5 | -0.3515 | 0.1835 | -0.0418 | -1.9155
-15 | -0.3804 | 0.13334 | -0.0639 | -2.8529
-14.5 | -0.305 | 0.13897 | -0.066 | -2.1947
-14 | -0.406 | 0.10521 | -0.0819 | -3.8589
-13 | -0.4614 | 0.07655 | -0.1016 | -6.0274
-12.5 | -0.5403 | 0.05351 | -0.1238 | -10.0972
-12 | -0.5652 | 0.02492 | -0.17 | -22.6806
-11.5 | -0.5639 | 0.01878 | -0.1754 | -30.0266
-11 | -0.5312 | 0.01605 | -0.1748 | -33.0966
-10.5 | -0.4864 | 0.01396 | -0.1744 | -34.8424
-10 | -0.4345 | 0.0125 | -0.174 | -34.76
-9.5 | -0.3796 | 0.01117 | -0.1739 | -33.9839
-9 | -0.3222 | 0.01015 | -0.1739 | -31.7438
-8.5 | -0.2634 | 0.00932 | -0.1739 | -28.2618
-8 | -0.204 | 0.00867 | -0.1739 | -23.5294
-7 | -0.0834 | 0.00753 | -0.1744 | -11.0757
-6.5 | -0.0229 | 0.00708 | -0.1747 | -3.2345
-6 | 0.0376 | 0.00666 | -0.175 | 5.6456
-5.5 | 0.0986 | 0.00635 | -0.1755 | 15.5276
-5 | 0.1592 | 0.00609 | -0.1759 | 26.1412
-4.5 | 0.2201 | 0.00586 | -0.1764 | 37.5597
-4 | 0.2808 | 0.00564 | -0.1769 | 49.7872
-3.5 | 0.3414 | 0.00547 | -0.1774 | 62.4132
-3 | 0.4021 | 0.00533 | -0.178 | 75.4409
-2.5 | 0.4622 | 0.00524 | -0.1784 | 88.2061
-2 | 0.5228 | 0.00514 | -0.179 | 101.7121
-1.5 | 0.583 | 0.00508 | -0.1794 | 114.7638
-0.5 | 0.7025 | 0.00504 | -0.1803 | 139.3849
0 | 0.7621 | 0.00504 | -0.1806 | 151.2103
0.5 | 0.8211 | 0.00508 | -0.1809 | 161.6339
1 | 0.8797 | 0.00514 | -0.1811 | 171.1479
1.5 | 0.9378 | 0.00524 | -0.1812 | 178.9695
2 | 0.9958 | 0.00534 | -0.1812 | 186.4794
2.5 | 1.0528 | 0.00551 | -0.1811 | 191.0708
3 | 1.1095 | 0.00568 | -0.1808 | 195.3345
3.5 | 1.1644 | 0.00596 | -0.1802 | 195.3691
4 | 1.218 | 0.00631 | -0.1794 | 193.0269
4.5 | 1.2684 | 0.00681 | -0.178 | 186.2555
5 | 1.3154 | 0.00748 | -0.1759 | 175.8556
5.5 | 1.3608 | 0.00814 | -0.1734 | 167.1744
6 | 1.3951 | 0.00888 | -0.1686 | 157.1059
6.5 | 1.4318 | 0.00995 | -0.1646 | 143.8995
7 | 1.4612 | 0.01099 | -0.159 | 132.9572
7.5 | 1.4911 | 0.01196 | -0.1536 | 124.6739
8 | 1.5189 | 0.0131 | -0.148 | 115.9466
8.5 | 1.5477 | 0.01426 | -0.1428 | 108.5344
9 | 1.5753 | 0.01557 | -0.1377 | 101.1753
9.5 | 1.6022 | 0.01702 | -0.1328 | 94.1363
10 | 1.6277 | 0.01867 | -0.128 | 87.1826
10.5 | 1.651 | 0.02061 | -0.1233 | 80.1067
11 | 1.6764 | 0.02259 | -0.1192 | 74.2098
11.5 | 1.6978 | 0.025 | -0.115 | 67.912
12 | 1.7181 | 0.02768 | -0.1111 | 62.0701
12.5 | 1.7392 | 0.03047 | -0.1077 | 57.0791
13 | 1.7567 | 0.03376 | -0.1043 | 52.035
13.5 | 1.7711 | 0.03753 | -0.1012 | 47.1916
14 | 1.7826 | 0.04185 | -0.0984 | 42.595
14.5 | 1.7903 | 0.04682 | -0.096 | 38.2379
15 | 1.7929 | 0.05268 | -0.094 | 34.0338
15.5 | 1.7903 | 0.05952 | -0.0927 | 30.079
16 | 1.7812 | 0.06766 | -0.0921 | 26.3257
16.5 | 1.7669 | 0.07706 | -0.0927 | 22.9289
17 | 1.7476 | 0.08774 | -0.0944 | 19.9179
17.5 | 1.7246 | 0.09963 | -0.0975 | 17.31
18 | 1.6944 | 0.11326 | -0.1024 | 14.9603
18.5 | 1.6569 | 0.12879 | -0.1093 | 12.8651
19 | 1.6297 | 0.1429 | -0.1166 | 11.4045
19.5 | 1.6075 | 0.15641 | -0.1243 | 10.2775
20 | 1.5779 | 0.17171 | -0.134 | 9.1893

## 71. Re 4M Mach 0.50 (1)
BIGFOIL.COM POLAR EXPORT
e395
EPPLER 395 |  |  |  | Cl Max: | 1.7 | at alpha= | 6.5 | deg
JavaFoil+Calcfoil stall+Eppler ext transition |  |  |  | L/D Max: | 209.07 | at alpha= | 3 | deg
Re: | 4000000 |  |  | Cd Min: | 0.00531 | at alpha= | -2.5 | deg
Mach: | 0.5 |  |  | Cl=0 at alpha= | -6.7857 | deg
|  |  |  | @ Cl=0.1, Cd= | 0.0066583
|  |  |  | @ Cl=0.4, Cd= | 0.00549
|  |  |  | @ Cl=0.6, Cd= | 0.0053164
alpha (deg) | Cl | Cd | Cm | Cl/Cd
-20 | -0.742 | 0.16203 | -0.105 | -4.579
-19.5 | -0.713 | 0.15743 | -0.103 | -4.529
-19 | -0.684 | 0.15455 | -0.1 | -4.425
-18.5 | -0.656 | 0.14995 | -0.1 | -4.377
-18 | -0.629 | 0.14408 | -0.1 | -4.363
-17.5 | -0.601 | 0.14081 | -0.1 | -4.268
-17 | -0.573 | 0.13484 | -0.1 | -4.252
-16.5 | -0.547 | 0.13213 | -0.102 | -4.138
-16 | -0.519 | 0.12553 | -0.102 | -4.131
-15.5 | -0.49 | 0.12148 | -0.098 | -4.031
-15 | -0.461 | 0.11723 | -0.095 | -3.933
-14.5 | -0.433 | 0.11178 | -0.094 | -3.875
-14 | -0.405 | 0.10869 | -0.094 | -3.729
-13.5 | -0.377 | 0.10456 | -0.093 | -3.609
-13 | -0.35 | 0.10164 | -0.096 | -3.444
-12.5 | -0.322 | 0.09628 | -0.093 | -3.339
-12 | -0.293 | 0.09089 | -0.087 | -3.224
-11.5 | -0.265 | 0.08771 | -0.087 | -3.023
-11 | -0.237 | 0.08464 | -0.088 | -2.803
-10.5 | -0.209 | 0.07784 | -0.087 | -2.688
-10 | -0.182 | 0.06652 | -0.097 | -2.736
-9.5 | -0.156 | 0.0571 | -0.113 | -2.724
-9 | -0.126 | 0.05875 | -0.096 | -2.139
-8.5 | -0.1 | 0.04707 | -0.125 | -2.119
-8 | -0.073 | 0.03779 | -0.14 | -1.919
-7.5 | -0.045 | 0.02597 | -0.157 | -1.722
-7 | -0.024 | 0.01496 | -0.174 | -1.581
-6.5 | 0.032 | 0.01266 | -0.185 | 2.558
-6 | 0.101 | 0.00657 | -0.193 | 15.371
-5.5 | 0.171 | 0.0063 | -0.194 | 27.171
-5 | 0.243 | 0.00581 | -0.194 | 41.784
-4.5 | 0.314 | 0.00568 | -0.195 | 55.275
-4 | 0.386 | 0.00551 | -0.196 | 70.09
-3.5 | 0.456 | 0.00541 | -0.196 | 84.401
-3 | 0.526 | 0.00532 | -0.197 | 98.881
-2.5 | 0.596 | 0.00531 | -0.198 | 112.146
-2 | 0.665 | 0.00542 | -0.198 | 122.829
-1.5 | 0.735 | 0.00532 | -0.199 | 138.085
-1 | 0.804 | 0.00534 | -0.199 | 150.738
-0.5 | 0.874 | 0.00546 | -0.2 | 159.946
0 | 0.943 | 0.00553 | -0.201 | 170.699
0.5 | 1.013 | 0.00559 | -0.201 | 181.059
1 | 1.082 | 0.00575 | -0.202 | 188.207
1.5 | 1.151 | 0.00589 | -0.202 | 195.359
2 | 1.22 | 0.00607 | -0.203 | 201.139
2.5 | 1.289 | 0.00628 | -0.203 | 205.297
3 | 1.358 | 0.0065 | -0.204 | 209.07
3.5 | 1.427 | 0.00689 | -0.204 | 207.116
4 | 1.496 | 0.00734 | -0.205 | 203.77
4.5 | 1.565 | 0.008 | -0.205 | 195.536
5 | 1.609 | 0.00871 | -0.206 | 184.721
5.5 | 1.663 | 0.00954 | -0.206 | 174.308
6 | 1.696 | 0.01059 | -0.207 | 160.091
6.5 | 1.7 | 0.01189 | -0.207 | 142.912
7 | 1.643 | 0.01378 | -0.208 | 119.22
7.5 | 1.318 | 0.02888 | -0.207 | 45.626
8 | 1.008 | 0.02561 | -0.205 | 39.363
8.5 | 1.035 | 0.02416 | -0.204 | 42.856
9 | 1.062 | 0.02291 | -0.203 | 46.344
9.5 | 1.082 | 0.03261 | -0.201 | 33.187
10 | 0.944 | 0.07662 | -0.125 | 12.322
10.5 | 0.958 | 0.08432 | -0.096 | 11.363
11 | 0.987 | 0.08765 | -0.105 | 11.265
11.5 | 1.075 | 0.07529 | -0.163 | 14.28

## 72. Re 4M Mach 0.50 (2)
BIGFOIL.COM POLAR EXPORT
e395
EPPLER 395 |  |  |  | Cl Max: | 1.6882 | at alpha= | 10.5 | deg
XFOIL ncrit=9 |  |  |  | L/D Max: | 197.536 | at alpha= | 3 | deg
Re: | 4000000 |  |  | Cd Min: | 0.25172 | at alpha= | -20 | deg
Mach: | 0.5 |  |  | Cl=0 at alpha= | -6.0605 | deg
|  |  |  | @ Cl=0.1, Cd= | 0.0070665
|  |  |  | @ Cl=0.4, Cd= | 0.0057666
|  |  |  | @ Cl=0.6, Cd= | 0.005431
alpha (deg) | Cl | Cd | Cm | Cl/Cd
-20 | -0.5043 | 0.25172 | -0.0147 | -2.0034
-19.5 | -0.4862 | 0.24418 | -0.0179 | -1.9912
-19 | -0.4687 | 0.23662 | -0.021 | -1.9808
-18.5 | -0.4485 | 0.22915 | -0.0248 | -1.9572
-18 | -0.4199 | 0.22086 | -0.0318 | -1.9012
-17.5 | -0.3894 | 0.21237 | -0.0389 | -1.8336
-17 | -0.3596 | 0.20291 | -0.0459 | -1.7722
-16.5 | -0.3299 | 0.19383 | -0.0529 | -1.702
-16 | -0.3 | 0.18501 | -0.06 | -1.6215
-15.5 | -0.2712 | 0.17616 | -0.0669 | -1.5395
-15 | -0.2412 | 0.16714 | -0.0742 | -1.4431
-14.5 | -0.0729 | 0.13238 | -0.0985 | -0.55069
-14 | -0.198 | 0.15056 | -0.0841 | -1.3151
-13.5 | -0.1749 | 0.14117 | -0.0904 | -1.2389
-13 | -0.1537 | 0.13103 | -0.0974 | -1.173
-12.5 | -0.1462 | 0.12267 | -0.0999 | -1.1918
-12 | -0.1128 | 0.11063 | -0.1129 | -1.0196
-11.5 | -0.0802 | 0.0955 | -0.1317 | -0.83979
-11 | -0.0641 | 0.08329 | -0.1455 | -0.7696
-10 | -0.0868 | 0.06437 | -0.1572 | -1.3485
-9.5 | -0.1072 | 0.05522 | -0.1631 | -1.9413
-9 | -0.1241 | 0.04712 | -0.1681 | -2.6337
-8.5 | -0.1528 | 0.03894 | -0.1718 | -3.924
-8 | -0.1803 | 0.0302 | -0.1774 | -5.9702
-7.5 | -0.1827 | 0.01742 | -0.1946 | -10.4879
-7 | -0.138 | 0.0111 | -0.198 | -12.4324
-6.5 | -0.0654 | 0.0088 | -0.1979 | -7.4318
-6 | 0.009 | 0.00782 | -0.1972 | 1.1509
-5.5 | 0.0833 | 0.00719 | -0.1969 | 11.5855
-5 | 0.1563 | 0.00665 | -0.1968 | 23.5038
-4.5 | 0.2286 | 0.00631 | -0.1968 | 36.2282
-4 | 0.3004 | 0.00602 | -0.197 | 49.9003
-3 | 0.4419 | 0.00566 | -0.1975 | 78.0742
-2.5 | 0.5116 | 0.00554 | -0.1978 | 92.3466
-2 | 0.5812 | 0.00545 | -0.1982 | 106.6422
-1.5 | 0.6506 | 0.00538 | -0.1987 | 120.9294
-1 | 0.7192 | 0.00536 | -0.199 | 134.1791
-0.5 | 0.7873 | 0.00537 | -0.1992 | 146.6108
0 | 0.8553 | 0.0054 | -0.1994 | 158.3889
0.5 | 0.9229 | 0.00547 | -0.1995 | 168.7203
1 | 0.9898 | 0.00557 | -0.1994 | 177.702
1.5 | 1.0565 | 0.00568 | -0.1991 | 186.0035
2 | 1.1224 | 0.00584 | -0.1986 | 192.1918
2.5 | 1.1868 | 0.00607 | -0.1977 | 195.5189
3 | 1.2504 | 0.00633 | -0.1965 | 197.5355
3.5 | 1.3119 | 0.00666 | -0.1947 | 196.982
4 | 1.3693 | 0.00713 | -0.192 | 192.0477
4.5 | 1.4194 | 0.00777 | -0.1878 | 182.677
5 | 1.4558 | 0.00861 | -0.1809 | 169.0825
5.5 | 1.4871 | 0.00969 | -0.1733 | 153.4675
6 | 1.5148 | 0.01055 | -0.165 | 143.5829
6.5 | 1.5407 | 0.01213 | -0.157 | 127.0157
7 | 1.5586 | 0.01428 | -0.1485 | 109.1457
7.5 | 1.5779 | 0.01673 | -0.1409 | 94.3156
8 | 1.5978 | 0.01955 | -0.134 | 81.7289
8.5 | 1.617 | 0.0228 | -0.1277 | 70.9211
9 | 1.6338 | 0.02654 | -0.1219 | 61.5599
9.5 | 1.6524 | 0.03056 | -0.1167 | 54.0707
10 | 1.6751 | 0.03465 | -0.112 | 48.3434
10.5 | 1.6882 | 0.03987 | -0.1074 | 42.3426
11 | 1.687 | 0.04683 | -0.1031 | 36.0239
11.5 | 1.6697 | 0.056 | -0.1 | 29.8161
12 | 1.6439 | 0.0669 | -0.0987 | 24.5725
12.5 | 1.6138 | 0.07923 | -0.0994 | 20.3685
13 | 1.582 | 0.09276 | -0.1021 | 17.0548
13.5 | 1.5491 | 0.1074 | -0.107 | 14.4236
14 | 1.5163 | 0.12289 | -0.114 | 12.3387
14.5 | 1.486 | 0.13874 | -0.1227 | 10.7107
15 | 1.4601 | 0.15462 | -0.1326 | 9.4432
15.5 | 1.4355 | 0.17086 | -0.1435 | 8.4016

## 73. Re 5M Mach 0.00 (1)
BIGFOIL.COM POLAR EXPORT
e395
EPPLER 395 |  |  |  | Cl Max: | 1.661 | at alpha= | 9 | deg
JavaFoil+Calcfoil stall+Eppler ext transition |  |  |  | L/D Max: | 209.697 | at alpha= | 3.5 | deg
Re: | 5000000 |  |  | Cd Min: | 0.0049 | at alpha= | -2 | deg
Mach: | 0 |  |  | Cl=0 at alpha= | -6.7672 | deg
|  |  |  | @ Cl=0.1, Cd= | 0.0056715
|  |  |  | @ Cl=0.4, Cd= | 0.004965
|  |  |  | @ Cl=0.6, Cd= | 0.004912
alpha (deg) | Cl | Cd | Cm | Cl/Cd
-18.5 | -0.276 | 0.13834 | -0.086 | -1.993
-18 | -0.287 | 0.13159 | -0.087 | -2.178
-17.5 | -0.297 | 0.12484 | -0.088 | -2.382
-17 | -0.308 | 0.11825 | -0.089 | -2.603
-16.5 | -0.318 | 0.11227 | -0.09 | -2.832
-16 | -0.327 | 0.10582 | -0.092 | -3.094
-15.5 | -0.336 | 0.09957 | -0.094 | -3.374
-15 | -0.343 | 0.09389 | -0.096 | -3.654
-14.5 | -0.349 | 0.08806 | -0.098 | -3.961
-14 | -0.352 | 0.08383 | -0.098 | -4.195
-13.5 | -0.354 | 0.07709 | -0.102 | -4.588
-13 | -0.354 | 0.06891 | -0.107 | -5.134
-12.5 | -0.35 | 0.06315 | -0.11 | -5.535
-12 | -0.343 | 0.05544 | -0.116 | -6.189
-11.5 | -0.335 | 0.04583 | -0.123 | -7.302
-11 | -0.321 | 0.03826 | -0.129 | -8.382
-10.5 | -0.304 | 0.02948 | -0.136 | -10.307
-10 | -0.283 | 0.02132 | -0.143 | -13.259
-9.5 | -0.256 | 0.0139 | -0.15 | -18.432
-9 | -0.223 | 0.01225 | -0.156 | -18.227
-8.5 | -0.186 | 0.00663 | -0.164 | -28.077
-8 | -0.136 | 0.00641 | -0.165 | -21.213
-7.5 | -0.083 | 0.00621 | -0.165 | -13.308
-7 | -0.027 | 0.00603 | -0.166 | -4.41
-6.5 | 0.031 | 0.00587 | -0.167 | 5.343
-6 | 0.091 | 0.00573 | -0.167 | 15.842
-5.5 | 0.151 | 0.00534 | -0.168 | 28.273
-5 | 0.212 | 0.00526 | -0.168 | 40.286
-4.5 | 0.273 | 0.00513 | -0.169 | 53.158
-4 | 0.335 | 0.00504 | -0.169 | 66.405
-3.5 | 0.395 | 0.00496 | -0.17 | 79.598
-3 | 0.455 | 0.00502 | -0.171 | 90.712
-2.5 | 0.516 | 0.00501 | -0.171 | 102.983
-2 | 0.576 | 0.0049 | -0.172 | 117.562
-1.5 | 0.636 | 0.00493 | -0.172 | 129.175
-1 | 0.697 | 0.00496 | -0.173 | 140.491
-0.5 | 0.757 | 0.00499 | -0.173 | 151.69
0 | 0.817 | 0.00502 | -0.174 | 162.607
0.5 | 0.877 | 0.00511 | -0.174 | 171.746
1 | 0.937 | 0.0052 | -0.175 | 180.258
1.5 | 0.997 | 0.00528 | -0.175 | 188.724
2 | 1.057 | 0.0054 | -0.176 | 195.846
2.5 | 1.117 | 0.00553 | -0.176 | 201.814
3 | 1.176 | 0.00566 | -0.177 | 207.87
3.5 | 1.236 | 0.00589 | -0.177 | 209.697
4 | 1.295 | 0.00619 | -0.177 | 209.409
4.5 | 1.355 | 0.00652 | -0.178 | 207.681
5 | 1.403 | 0.00694 | -0.178 | 202.3
5.5 | 1.456 | 0.00739 | -0.179 | 197.16
6 | 1.504 | 0.00784 | -0.179 | 191.803
6.5 | 1.547 | 0.00843 | -0.179 | 183.639
7 | 1.585 | 0.00889 | -0.18 | 178.193
7.5 | 1.615 | 0.00991 | -0.18 | 163.056
8 | 1.639 | 0.01036 | -0.181 | 158.125
8.5 | 1.654 | 0.01091 | -0.181 | 151.66
9 | 1.661 | 0.01137 | -0.181 | 146.071
9.5 | 1.658 | 0.01189 | -0.182 | 139.371
10 | 1.644 | 0.01219 | -0.182 | 134.813
10.5 | 1.621 | 0.01274 | -0.182 | 127.295
11 | 1.59 | 0.01335 | -0.182 | 119.124
11.5 | 1.539 | 0.02547 | -0.181 | 60.445
12 | 1.486 | 0.02442 | -0.181 | 60.827
12.5 | 1.427 | 0.02301 | -0.18 | 62.021
13 | 1.365 | 0.02107 | -0.179 | 64.795
13.5 | 1.301 | 0.02246 | -0.179 | 57.947
14 | 1.236 | 0.0292 | -0.178 | 42.319

## 74. Re 5M Mach 0.00 (2)
BIGFOIL.COM POLAR EXPORT
e395
EPPLER 395 |  |  |  | Cl Max: | 1.9034 | at alpha= | 18.5 | deg
XFOIL ncrit=9 |  |  |  | L/D Max: | 194.197 | at alpha= | 3.5 | deg
Re: | 5000000 |  |  | Cd Min: | 0.13819 | at alpha= | -17 | deg
Mach: | 0 |  |  | Cl=0 at alpha= | -6.3865 | deg
|  |  |  | @ Cl=0.1, Cd= | 0.00597
|  |  |  | @ Cl=0.4, Cd= | 0.0050589
|  |  |  | @ Cl=0.6, Cd= | 0.0048169
alpha (deg) | Cl | Cd | Cm | Cl/Cd
-17 | -0.5272 | 0.13819 | -0.0512 | -3.815
-16.5 | -0.5515 | 0.12278 | -0.0602 | -4.4918
-16 | -0.5788 | 0.10742 | -0.0699 | -5.3882
-15.5 | -0.6556 | 0.08384 | -0.0858 | -7.8197
-15 | -0.6969 | 0.06709 | -0.0998 | -10.3875
-14.5 | -0.8225 | 0.03654 | -0.128 | -22.5096
-14 | -0.8016 | 0.02049 | -0.1585 | -39.1215
-13.5 | -0.7563 | 0.01631 | -0.1648 | -46.3703
-13 | -0.7037 | 0.01449 | -0.1673 | -48.5645
-12.5 | -0.6629 | 0.01334 | -0.1661 | -49.6927
-12 | -0.6162 | 0.01235 | -0.1657 | -49.8947
-11.5 | -0.567 | 0.01147 | -0.1655 | -49.4333
-11 | -0.5153 | 0.01073 | -0.1656 | -48.0242
-10.5 | -0.4623 | 0.01004 | -0.1658 | -46.0458
-10 | -0.4081 | 0.00947 | -0.166 | -43.094
-9.5 | -0.3532 | 0.00892 | -0.1663 | -39.5964
-9 | -0.2977 | 0.00845 | -0.1667 | -35.2308
-8.5 | -0.2416 | 0.00803 | -0.1671 | -30.0872
-8 | -0.1847 | 0.00765 | -0.1676 | -24.1438
-7.5 | -0.1277 | 0.00724 | -0.168 | -17.6381
-7 | -0.0707 | 0.00689 | -0.1685 | -10.2612
-6.5 | -0.0131 | 0.0065 | -0.1691 | -2.0154
-6 | 0.0446 | 0.0062 | -0.1697 | 7.1935
-5.5 | 0.1024 | 0.00596 | -0.1702 | 17.1812
-5 | 0.1605 | 0.00573 | -0.1708 | 28.0105
-4.5 | 0.2183 | 0.00555 | -0.1713 | 39.3333
-4 | 0.2767 | 0.00534 | -0.172 | 51.8165
-3.5 | 0.3347 | 0.00519 | -0.1726 | 64.4894
-3 | 0.3928 | 0.00507 | -0.1731 | 77.4753
-2.5 | 0.451 | 0.00498 | -0.1737 | 90.5622
-1.5 | 0.5667 | 0.00484 | -0.1747 | 117.0868
-1 | 0.6244 | 0.0048 | -0.1751 | 130.0833
-0.5 | 0.6817 | 0.0048 | -0.1755 | 142.0208
0 | 0.7388 | 0.00481 | -0.1759 | 153.5967
0.5 | 0.7955 | 0.00486 | -0.1761 | 163.6831
1 | 0.8518 | 0.00492 | -0.1764 | 173.1301
1.5 | 0.9074 | 0.00504 | -0.1765 | 180.0397
2 | 0.9631 | 0.00514 | -0.1766 | 187.3735
3 | 1.0715 | 0.00553 | -0.1763 | 193.7613
3.5 | 1.1244 | 0.00579 | -0.176 | 194.1969
4 | 1.175 | 0.00619 | -0.1752 | 189.8223
4.5 | 1.2246 | 0.00663 | -0.1743 | 184.7059
5 | 1.2703 | 0.0073 | -0.1726 | 174.0137
5.5 | 1.3155 | 0.00797 | -0.1709 | 165.0565
6 | 1.3583 | 0.00862 | -0.1687 | 157.5754
6.5 | 1.3935 | 0.00939 | -0.1649 | 148.4026
7 | 1.4333 | 0.01027 | -0.1622 | 139.5618
7.5 | 1.4715 | 0.01115 | -0.1591 | 131.9731
8 | 1.5065 | 0.01189 | -0.1554 | 126.7031
8.5 | 1.5365 | 0.01272 | -0.1508 | 120.794
9 | 1.5685 | 0.01351 | -0.1467 | 116.0992
9.5 | 1.5993 | 0.01442 | -0.1427 | 110.9085
10 | 1.6286 | 0.01544 | -0.1385 | 105.4793
10.5 | 1.6564 | 0.01659 | -0.1344 | 99.8433
11 | 1.6827 | 0.0179 | -0.1303 | 94.0056
11.5 | 1.707 | 0.0194 | -0.1261 | 87.9897
12 | 1.7319 | 0.02098 | -0.1224 | 82.55
12.5 | 1.7565 | 0.02267 | -0.119 | 77.4813
13 | 1.7793 | 0.0246 | -0.1156 | 72.3293
13.5 | 1.8002 | 0.0268 | -0.1124 | 67.1716
14 | 1.8192 | 0.02927 | -0.1092 | 62.1524
14.5 | 1.836 | 0.03208 | -0.1063 | 57.2319
15 | 1.8498 | 0.03532 | -0.1034 | 52.3726
15.5 | 1.8551 | 0.03961 | -0.1004 | 46.8341
16 | 1.8691 | 0.04323 | -0.0985 | 43.2362
16.5 | 1.8803 | 0.04734 | -0.0968 | 39.7191
17 | 1.8888 | 0.05196 | -0.0954 | 36.351
17.5 | 1.896 | 0.05695 | -0.0943 | 33.2924
18 | 1.9009 | 0.06246 | -0.0937 | 30.4339
18.5 | 1.9034 | 0.06849 | -0.0935 | 27.7909
19 | 1.9016 | 0.0754 | -0.0938 | 25.2202
19.5 | 1.8974 | 0.08292 | -0.0947 | 22.8823
20 | 1.8903 | 0.09115 | -0.0962 | 20.7383

## 75. Re 5M Mach 0.10 (1)
BIGFOIL.COM POLAR EXPORT
e395
EPPLER 395 |  |  |  | Cl Max: | 1.66 | at alpha= | 9 | deg
JavaFoil+Calcfoil stall+Eppler ext transition |  |  |  | L/D Max: | 209.724 | at alpha= | 3.5 | deg
Re: | 5000000 |  |  | Cd Min: | 0.00491 | at alpha= | -2 | deg
Mach: | 0.1 |  |  | Cl=0 at alpha= | -6.7672 | deg
|  |  |  | @ Cl=0.1, Cd= | 0.0056839
|  |  |  | @ Cl=0.4, Cd= | 0.004973
|  |  |  | @ Cl=0.6, Cd= | 0.0049203
alpha (deg) | Cl | Cd | Cm | Cl/Cd
-18 | -0.248 | 0.13405 | -0.086 | -1.85
-17.5 | -0.261 | 0.12717 | -0.087 | -2.049
-17 | -0.273 | 0.12037 | -0.088 | -2.269
-16.5 | -0.285 | 0.11407 | -0.089 | -2.501
-16 | -0.297 | 0.10817 | -0.091 | -2.745
-15.5 | -0.308 | 0.10164 | -0.093 | -3.03
-15 | -0.318 | 0.09534 | -0.095 | -3.334
-14.5 | -0.326 | 0.08971 | -0.097 | -3.635
-14 | -0.332 | 0.08536 | -0.097 | -3.888
-13.5 | -0.337 | 0.07802 | -0.101 | -4.315
-13 | -0.339 | 0.07139 | -0.105 | -4.742
-12.5 | -0.338 | 0.06412 | -0.11 | -5.266
-12 | -0.333 | 0.05776 | -0.114 | -5.759
-11.5 | -0.325 | 0.04913 | -0.121 | -6.621
-11 | -0.314 | 0.04081 | -0.127 | -7.684
-10.5 | -0.298 | 0.03177 | -0.134 | -9.388
-10 | -0.278 | 0.02317 | -0.142 | -12.017
-9.5 | -0.253 | 0.0152 | -0.149 | -16.662
-9 | -0.222 | 0.01207 | -0.156 | -18.356
-8.5 | -0.183 | 0.01288 | -0.162 | -14.213
-8 | -0.136 | 0.00645 | -0.166 | -21.118
-7.5 | -0.083 | 0.00623 | -0.166 | -13.283
-7 | -0.027 | 0.00606 | -0.167 | -4.405
-6.5 | 0.031 | 0.00589 | -0.167 | 5.348
-6 | 0.091 | 0.00574 | -0.168 | 15.869
-5.5 | 0.152 | 0.00536 | -0.169 | 28.318
-5 | 0.213 | 0.00527 | -0.169 | 40.393
-4.5 | 0.274 | 0.00514 | -0.17 | 53.319
-4 | 0.336 | 0.00505 | -0.17 | 66.611
-3.5 | 0.397 | 0.00497 | -0.171 | 79.867
-3 | 0.458 | 0.00503 | -0.171 | 90.952
-2.5 | 0.518 | 0.00502 | -0.172 | 103.314
-2 | 0.579 | 0.00491 | -0.173 | 117.88
-1.5 | 0.64 | 0.00494 | -0.173 | 129.552
-1 | 0.7 | 0.00497 | -0.174 | 140.911
-0.5 | 0.761 | 0.005 | -0.174 | 152.128
0 | 0.821 | 0.00504 | -0.175 | 163.018
0.5 | 0.881 | 0.00512 | -0.175 | 172.154
1 | 0.942 | 0.00521 | -0.176 | 180.654
1.5 | 1.002 | 0.00529 | -0.176 | 189.456
2 | 1.062 | 0.00542 | -0.177 | 195.878
2.5 | 1.122 | 0.00555 | -0.177 | 202.126
3 | 1.182 | 0.00568 | -0.177 | 208.017
3.5 | 1.242 | 0.00592 | -0.178 | 209.724
4 | 1.302 | 0.00622 | -0.178 | 209.251
4.5 | 1.362 | 0.00657 | -0.179 | 207.394
5 | 1.41 | 0.00699 | -0.179 | 201.729
5.5 | 1.463 | 0.00744 | -0.18 | 196.57
6 | 1.511 | 0.00791 | -0.18 | 191.11
6.5 | 1.554 | 0.00849 | -0.18 | 182.942
7 | 1.59 | 0.00897 | -0.181 | 177.237
7.5 | 1.62 | 0.01 | -0.181 | 162.022
8 | 1.642 | 0.01056 | -0.181 | 155.463
8.5 | 1.656 | 0.01102 | -0.182 | 150.243
9 | 1.66 | 0.0115 | -0.182 | 144.344
9.5 | 1.653 | 0.01204 | -0.182 | 137.285
10 | 1.635 | 0.01235 | -0.183 | 132.315
10.5 | 1.607 | 0.0129 | -0.183 | 124.545
11 | 1.57 | 0.01354 | -0.183 | 115.935
11.5 | 1.51 | 0.02605 | -0.182 | 57.977
12 | 1.449 | 0.02222 | -0.181 | 65.209
12.5 | 1.384 | 0.02362 | -0.18 | 58.591
13 | 1.316 | 0.02166 | -0.18 | 60.732
13.5 | 1.245 | 0.02814 | -0.179 | 44.233
14 | 1.172 | 0.03013 | -0.178 | 38.895

## 76. Re 5M Mach 0.10 (2)
BIGFOIL.COM POLAR EXPORT
e395
EPPLER 395 |  |  |  | Cl Max: | 1.888 | at alpha= | 18 | deg
XFOIL ncrit=9 |  |  |  | L/D Max: | 194.296 | at alpha= | 3.5 | deg
Re: | 5000000 |  |  | Cd Min: | 0.14606 | at alpha= | -17 | deg
Mach: | 0.1 |  |  | Cl=0 at alpha= | -6.3772 | deg
|  |  |  | @ Cl=0.1, Cd= | 0.0059894
|  |  |  | @ Cl=0.4, Cd= | 0.0050799
|  |  |  | @ Cl=0.6, Cd= | 0.0048291
alpha (deg) | Cl | Cd | Cm | Cl/Cd
-17 | -0.4948 | 0.14606 | -0.0487 | -3.3876
-16.5 | -0.512 | 0.13149 | -0.0571 | -3.8938
-16 | -0.5288 | 0.11771 | -0.0656 | -4.4924
-15.5 | -0.5613 | 0.10151 | -0.0761 | -5.5295
-15 | -0.6154 | 0.08204 | -0.09 | -7.5012
-14.5 | -0.7217 | 0.0538 | -0.1152 | -13.4145
-14 | -0.761 | 0.0391 | -0.1282 | -19.4629
-13.5 | -0.7591 | 0.01936 | -0.1626 | -39.2097
-13 | -0.703 | 0.01566 | -0.1695 | -44.8914
-12 | -0.6212 | 0.01295 | -0.1674 | -47.9691
-11.5 | -0.5725 | 0.01191 | -0.1671 | -48.0688
-11 | -0.5207 | 0.01108 | -0.167 | -46.9946
-10.5 | -0.4675 | 0.0103 | -0.1671 | -45.3883
-10 | -0.4129 | 0.00967 | -0.1673 | -42.6991
-9.5 | -0.3575 | 0.00908 | -0.1675 | -39.3722
-9 | -0.3014 | 0.00857 | -0.1678 | -35.1692
-8.5 | -0.2449 | 0.00812 | -0.1682 | -30.1601
-8 | -0.1875 | 0.00772 | -0.1686 | -24.2876
-7.5 | -0.1299 | 0.00732 | -0.169 | -17.7459
-7 | -0.0723 | 0.00696 | -0.1695 | -10.3879
-6.5 | -0.0143 | 0.00655 | -0.17 | -2.1832
-6 | 0.0439 | 0.00624 | -0.1706 | 7.0353
-5.5 | 0.1021 | 0.00598 | -0.1711 | 17.0736
-5 | 0.1607 | 0.00575 | -0.1717 | 27.9478
-4.5 | 0.219 | 0.00557 | -0.1722 | 39.3178
-4 | 0.2777 | 0.00535 | -0.1728 | 51.9065
-3.5 | 0.3362 | 0.00519 | -0.1734 | 64.7784
-3 | 0.3946 | 0.00509 | -0.1739 | 77.5246
-2.5 | 0.4532 | 0.00498 | -0.1745 | 91.004
-2 | 0.5113 | 0.00491 | -0.175 | 104.1344
-1.5 | 0.5696 | 0.00485 | -0.1755 | 117.4433
-1 | 0.6277 | 0.00481 | -0.176 | 130.499
-0.5 | 0.6854 | 0.00481 | -0.1763 | 142.4948
0 | 0.7428 | 0.00482 | -0.1767 | 154.1079
0.5 | 0.7998 | 0.00487 | -0.177 | 164.23
1 | 0.8565 | 0.00494 | -0.1772 | 173.3806
1.5 | 0.9124 | 0.00505 | -0.1773 | 180.6733
2 | 0.9685 | 0.00516 | -0.1774 | 187.6938
2.5 | 1.0234 | 0.00533 | -0.1773 | 192.0075
3 | 1.0776 | 0.00555 | -0.1771 | 194.1622
3.5 | 1.1308 | 0.00582 | -0.1767 | 194.2955
4 | 1.1817 | 0.00621 | -0.1759 | 190.2899
4.5 | 1.2314 | 0.00667 | -0.1749 | 184.6177
5 | 1.2771 | 0.00736 | -0.1731 | 173.519
5.5 | 1.3225 | 0.00801 | -0.1713 | 165.1061
6 | 1.3654 | 0.00868 | -0.169 | 157.3041
6.5 | 1.4004 | 0.00945 | -0.1651 | 148.1905
7 | 1.4398 | 0.01035 | -0.1621 | 139.1111
7.5 | 1.477 | 0.01125 | -0.1588 | 131.2889
8 | 1.5096 | 0.012 | -0.1545 | 125.8
8.5 | 1.5402 | 0.01286 | -0.1499 | 119.7667
9 | 1.5721 | 0.0137 | -0.1457 | 114.7518
9.5 | 1.6021 | 0.01469 | -0.1414 | 109.0606
10 | 1.6314 | 0.01576 | -0.1372 | 103.5152
10.5 | 1.6585 | 0.01699 | -0.1329 | 97.6162
11 | 1.6844 | 0.01838 | -0.1287 | 91.6431
11.5 | 1.7081 | 0.02001 | -0.1245 | 85.3623
12 | 1.7336 | 0.02164 | -0.1209 | 80.1109
12.5 | 1.7581 | 0.02345 | -0.1174 | 74.9723
13 | 1.78 | 0.02556 | -0.114 | 69.6401
13.5 | 1.8003 | 0.02793 | -0.1107 | 64.4576
14 | 1.8184 | 0.03062 | -0.1075 | 59.386
14.5 | 1.8341 | 0.03367 | -0.1046 | 54.4728
15 | 1.8417 | 0.0377 | -0.1014 | 48.8515
15.5 | 1.8523 | 0.04167 | -0.099 | 44.4516
16 | 1.865 | 0.04563 | -0.0971 | 40.8722
16.5 | 1.8744 | 0.05018 | -0.0955 | 37.3535
17 | 1.8808 | 0.05527 | -0.0942 | 34.0293
17.5 | 1.8863 | 0.06074 | -0.0934 | 31.0553
18 | 1.888 | 0.06695 | -0.093 | 28.2001
18.5 | 1.8877 | 0.07371 | -0.0932 | 25.6098
19 | 1.883 | 0.08139 | -0.094 | 23.1355
19.5 | 1.8749 | 0.08986 | -0.0954 | 20.8647
20 | 1.8636 | 0.09915 | -0.0977 | 18.7958

## 77. Re 5M Mach 0.25 (1)
BIGFOIL.COM POLAR EXPORT
e395
EPPLER 395 |  |  |  | Cl Max: | 1.655 | at alpha= | 8 | deg
JavaFoil+Calcfoil stall+Eppler ext transition |  |  |  | L/D Max: | 209.887 | at alpha= | 3.5 | deg
Re: | 5000000 |  |  | Cd Min: | 0.00496 | at alpha= | -2 | deg
Mach: | 0.25 |  |  | Cl=0 at alpha= | -6.7712 | deg
|  |  |  | @ Cl=0.1, Cd= | 0.0058167
|  |  |  | @ Cl=0.4, Cd= | 0.0050316
|  |  |  | @ Cl=0.6, Cd= | 0.00496
alpha (deg) | Cl | Cd | Cm | Cl/Cd
-16 | -0.054 | 0.11892 | -0.084 | -0.458
-15.5 | -0.052 | 0.11264 | -0.085 | -0.457
-15 | -0.049 | 0.10536 | -0.088 | -0.462
-14.5 | -0.092 | 0.09889 | -0.09 | -0.927
-14 | -0.143 | 0.09319 | -0.092 | -1.538
-13.5 | -0.179 | 0.08689 | -0.094 | -2.063
-13 | -0.208 | 0.08079 | -0.097 | -2.575
-12.5 | -0.231 | 0.0745 | -0.101 | -3.099
-12 | -0.247 | 0.06862 | -0.105 | -3.604
-11.5 | -0.257 | 0.06207 | -0.109 | -4.144
-11 | -0.261 | 0.05461 | -0.116 | -4.774
-10.5 | -0.258 | 0.04525 | -0.125 | -5.702
-10 | -0.249 | 0.03518 | -0.134 | -7.068
-9.5 | -0.232 | 0.02524 | -0.144 | -9.201
-9 | -0.208 | 0.01533 | -0.153 | -13.59
-8.5 | -0.176 | 0.01247 | -0.16 | -14.075
-8 | -0.137 | 0.00667 | -0.17 | -20.465
-7.5 | -0.084 | 0.00641 | -0.171 | -13.057
-7 | -0.027 | 0.00619 | -0.171 | -4.381
-6.5 | 0.032 | 0.006 | -0.172 | 5.356
-6 | 0.093 | 0.00583 | -0.173 | 15.986
-5.5 | 0.156 | 0.00571 | -0.173 | 27.233
-5 | 0.219 | 0.00534 | -0.174 | 40.94
-4.5 | 0.282 | 0.00521 | -0.174 | 54.115
-4 | 0.346 | 0.00511 | -0.175 | 67.685
-3.5 | 0.408 | 0.00502 | -0.176 | 81.259
-3 | 0.47 | 0.00509 | -0.176 | 92.412
-2.5 | 0.533 | 0.00507 | -0.177 | 105.032
-2 | 0.595 | 0.00496 | -0.177 | 119.886
-1.5 | 0.657 | 0.00496 | -0.178 | 132.639
-1 | 0.719 | 0.00505 | -0.178 | 142.581
-0.5 | 0.782 | 0.00507 | -0.179 | 154.254
0 | 0.844 | 0.0051 | -0.179 | 165.385
0.5 | 0.906 | 0.0052 | -0.18 | 174.275
1 | 0.968 | 0.00529 | -0.18 | 183.041
1.5 | 1.03 | 0.00539 | -0.181 | 191.123
2 | 1.092 | 0.00553 | -0.181 | 197.471
2.5 | 1.153 | 0.00567 | -0.182 | 203.451
3 | 1.215 | 0.00583 | -0.182 | 208.437
3.5 | 1.276 | 0.00608 | -0.183 | 209.887
4 | 1.338 | 0.00642 | -0.183 | 208.552
4.5 | 1.399 | 0.00681 | -0.184 | 205.389
5 | 1.447 | 0.00727 | -0.184 | 199.063
5.5 | 1.502 | 0.00779 | -0.185 | 192.875
6 | 1.549 | 0.00829 | -0.185 | 186.906
6.5 | 1.589 | 0.00889 | -0.185 | 178.734
7 | 1.621 | 0.00958 | -0.186 | 169.17
7.5 | 1.644 | 0.01055 | -0.186 | 155.802
8 | 1.655 | 0.01115 | -0.186 | 148.4
8.5 | 1.653 | 0.0117 | -0.187 | 141.316
9 | 1.636 | 0.01229 | -0.187 | 133.088
9.5 | 1.601 | 0.01292 | -0.187 | 123.897
10 | 1.547 | 0.01332 | -0.188 | 116.154
10.5 | 1.466 | 0.02604 | -0.187 | 56.277
11 | 1.37 | 0.02519 | -0.186 | 54.375
11.5 | 1.261 | 0.02392 | -0.185 | 52.691
12 | 1.14 | 0.02249 | -0.184 | 50.71
12.5 | 1.01 | 0.02863 | -0.184 | 35.284
13 | 0.873 | 0.03086 | -0.183 | 28.298

## 78. Re 5M Mach 0.25 (2)
BIGFOIL.COM POLAR EXPORT
e395
EPPLER 395 |  |  |  | Cl Max: | 1.8078 | at alpha= | 15.5 | deg
XFOIL ncrit=9 |  |  |  | L/D Max: | 197.004 | at alpha= | 3 | deg
Re: | 5000000 |  |  | Cd Min: | 0.18121 | at alpha= | -16.5 | deg
Mach: | 0.25 |  |  | Cl=0 at alpha= | -6.3249 | deg
|  |  |  | @ Cl=0.1, Cd= | 0.0061224
|  |  |  | @ Cl=0.4, Cd= | 0.0051587
|  |  |  | @ Cl=0.6, Cd= | 0.0049103
alpha (deg) | Cl | Cd | Cm | Cl/Cd
-16.5 | -0.3373 | 0.18121 | -0.0473 | -1.8614
-15.5 | -0.3843 | 0.13903 | -0.0634 | -2.7642
-15 | -0.4073 | 0.12252 | -0.0727 | -3.3244
-14.5 | -0.4018 | 0.11235 | -0.0801 | -3.5763
-14 | -0.4448 | 0.09363 | -0.093 | -4.7506
-13.5 | -0.4689 | 0.08184 | -0.0998 | -5.7295
-13 | -0.5327 | 0.06254 | -0.1162 | -8.5177
-12.5 | -0.5566 | 0.04987 | -0.1283 | -11.161
-12 | -0.5531 | 0.02568 | -0.1701 | -21.5382
-11.5 | -0.5844 | 0.01665 | -0.1757 | -35.0991
-11 | -0.5434 | 0.01427 | -0.1752 | -38.0799
-10.5 | -0.4936 | 0.01256 | -0.1747 | -39.2994
-10 | -0.4384 | 0.01138 | -0.1745 | -38.5237
-9.5 | -0.3814 | 0.0103 | -0.1743 | -37.0291
-9 | -0.3228 | 0.00944 | -0.1743 | -34.1949
-8.5 | -0.2633 | 0.00873 | -0.1743 | -30.1604
-8 | -0.2034 | 0.00816 | -0.1744 | -24.9265
-7.5 | -0.1427 | 0.00769 | -0.1746 | -18.5566
-7 | -0.0819 | 0.00724 | -0.1748 | -11.3122
-6.5 | -0.0214 | 0.00684 | -0.1751 | -3.1287
-6 | 0.0397 | 0.00641 | -0.1756 | 6.1934
-5.5 | 0.1005 | 0.00612 | -0.176 | 16.4216
-5 | 0.1615 | 0.00587 | -0.1764 | 27.5128
-4.5 | 0.2224 | 0.00564 | -0.177 | 39.4326
-4 | 0.283 | 0.00543 | -0.1775 | 52.1179
-3.5 | 0.344 | 0.00527 | -0.178 | 65.2751
-3 | 0.4044 | 0.00515 | -0.1785 | 78.5243
-2.5 | 0.4651 | 0.00504 | -0.179 | 92.2817
-2 | 0.5256 | 0.00495 | -0.1796 | 106.1818
-1.5 | 0.5855 | 0.00492 | -0.18 | 119.0041
-1 | 0.6456 | 0.00488 | -0.1805 | 132.2951
-0.5 | 0.7053 | 0.00488 | -0.1809 | 144.5287
0 | 0.7648 | 0.00489 | -0.1812 | 156.4008
0.5 | 0.8237 | 0.00495 | -0.1815 | 166.404
1 | 0.8821 | 0.00503 | -0.1816 | 175.3678
1.5 | 0.9403 | 0.00513 | -0.1817 | 183.2943
2 | 0.998 | 0.00526 | -0.1817 | 189.7338
2.5 | 1.0551 | 0.00542 | -0.1816 | 194.6679
3 | 1.1111 | 0.00564 | -0.1812 | 197.0035
3.5 | 1.1658 | 0.00594 | -0.1806 | 196.2626
4 | 1.2183 | 0.00635 | -0.1796 | 191.8583
4.5 | 1.2685 | 0.00688 | -0.1781 | 184.375
5 | 1.3146 | 0.00761 | -0.1758 | 172.7464
5.5 | 1.3608 | 0.00828 | -0.1735 | 164.3478
6 | 1.4035 | 0.009 | -0.1706 | 155.9444
6.5 | 1.4361 | 0.00983 | -0.1655 | 146.0936
7 | 1.4692 | 0.01079 | -0.1606 | 136.1631
7.5 | 1.4974 | 0.01178 | -0.1548 | 127.1138
8 | 1.5283 | 0.01275 | -0.1497 | 119.8667
8.5 | 1.5586 | 0.01382 | -0.1447 | 112.7786
9 | 1.5882 | 0.015 | -0.1397 | 105.88
9.5 | 1.616 | 0.01634 | -0.1348 | 98.8984
10 | 1.6426 | 0.01788 | -0.13 | 91.868
10.5 | 1.6687 | 0.01957 | -0.1255 | 85.2683
11 | 1.6928 | 0.02154 | -0.121 | 78.5887
11.5 | 1.7186 | 0.02356 | -0.1171 | 72.9457
12 | 1.7413 | 0.02595 | -0.1132 | 67.1021
12.5 | 1.7624 | 0.02862 | -0.1095 | 61.5793
13 | 1.7803 | 0.03176 | -0.106 | 56.0548
13.5 | 1.7942 | 0.03544 | -0.1026 | 50.6264
14 | 1.8031 | 0.03987 | -0.0994 | 45.2245
14.5 | 1.8021 | 0.04561 | -0.0963 | 39.5111
15 | 1.807 | 0.05115 | -0.0943 | 35.3275
15.5 | 1.8078 | 0.05749 | -0.0928 | 31.4455
16 | 1.8037 | 0.06485 | -0.092 | 27.8134
16.5 | 1.7942 | 0.07338 | -0.0921 | 24.4508
17 | 1.7807 | 0.08299 | -0.0933 | 21.4568
17.5 | 1.7646 | 0.09351 | -0.0955 | 18.8707
18 | 1.7442 | 0.10516 | -0.0989 | 16.5862
18.5 | 1.7205 | 0.11783 | -0.1037 | 14.6015
19 | 1.6929 | 0.13154 | -0.11 | 12.8698
19.5 | 1.6664 | 0.14542 | -0.1173 | 11.4592
20 | 1.6371 | 0.16017 | -0.126 | 10.221

## 79. Re 5M Mach 0.50 (1)
BIGFOIL.COM POLAR EXPORT
e395
EPPLER 395 |  |  |  | Cl Max: | 1.7 | at alpha= | 6.5 | deg
JavaFoil+Calcfoil stall+Eppler ext transition |  |  |  | L/D Max: | 205.975 | at alpha= | 3 | deg
Re: | 5000000 |  |  | Cd Min: | 0.00524 | at alpha= | -2.5 | deg
Mach: | 0.5 |  |  | Cl=0 at alpha= | -6.7895 | deg
|  |  |  | @ Cl=0.1, Cd= | 0.0064637
|  |  |  | @ Cl=0.4, Cd= | 0.005382
|  |  |  | @ Cl=0.6, Cd= | 0.0052452
alpha (deg) | Cl | Cd | Cm | Cl/Cd
-20 | -0.743 | 0.15775 | -0.106 | -4.708
-19.5 | -0.714 | 0.15306 | -0.105 | -4.666
-19 | -0.685 | 0.14947 | -0.102 | -4.583
-18.5 | -0.657 | 0.14504 | -0.101 | -4.527
-18 | -0.629 | 0.14091 | -0.101 | -4.464
-17.5 | -0.601 | 0.13672 | -0.1 | -4.398
-17 | -0.574 | 0.13135 | -0.101 | -4.368
-16.5 | -0.547 | 0.12985 | -0.103 | -4.212
-16 | -0.519 | 0.12314 | -0.103 | -4.215
-15.5 | -0.49 | 0.11774 | -0.1 | -4.165
-15 | -0.461 | 0.11477 | -0.096 | -4.019
-14.5 | -0.433 | 0.11011 | -0.095 | -3.936
-14 | -0.405 | 0.10568 | -0.095 | -3.836
-13.5 | -0.378 | 0.10177 | -0.094 | -3.709
-13 | -0.35 | 0.09922 | -0.097 | -3.528
-12.5 | -0.322 | 0.09349 | -0.095 | -3.442
-12 | -0.293 | 0.08877 | -0.088 | -3.302
-11.5 | -0.265 | 0.0856 | -0.089 | -3.099
-11 | -0.237 | 0.08255 | -0.089 | -2.875
-10.5 | -0.209 | 0.07755 | -0.088 | -2.7
-10 | -0.182 | 0.06501 | -0.101 | -2.805
-9.5 | -0.156 | 0.0544 | -0.12 | -2.876
-9 | -0.126 | 0.05685 | -0.103 | -2.219
-8.5 | -0.101 | 0.04377 | -0.132 | -2.3
-8 | -0.073 | 0.03467 | -0.145 | -2.112
-7.5 | -0.045 | 0.02308 | -0.161 | -1.961
-7 | -0.024 | 0.01328 | -0.177 | -1.799
-6.5 | 0.033 | 0.01274 | -0.187 | 2.563
-6 | 0.101 | 0.00637 | -0.193 | 15.838
-5.5 | 0.171 | 0.00616 | -0.194 | 27.801
-5 | 0.243 | 0.00567 | -0.194 | 42.747
-4.5 | 0.314 | 0.00555 | -0.195 | 56.588
-4 | 0.386 | 0.0054 | -0.196 | 71.614
-3.5 | 0.456 | 0.00531 | -0.196 | 85.955
-3 | 0.526 | 0.00528 | -0.197 | 99.616
-2.5 | 0.596 | 0.00524 | -0.198 | 113.684
-2 | 0.665 | 0.00533 | -0.198 | 124.784
-1.5 | 0.735 | 0.00526 | -0.199 | 139.626
-1 | 0.804 | 0.00529 | -0.199 | 152.001
-0.5 | 0.874 | 0.00539 | -0.2 | 161.998
0 | 0.943 | 0.00545 | -0.201 | 172.976
0.5 | 1.013 | 0.00558 | -0.201 | 181.33
1 | 1.082 | 0.00571 | -0.202 | 189.413
1.5 | 1.151 | 0.00587 | -0.202 | 196.207
2 | 1.22 | 0.00606 | -0.203 | 201.229
2.5 | 1.289 | 0.00626 | -0.203 | 205.947
3 | 1.358 | 0.00659 | -0.204 | 205.975
3.5 | 1.427 | 0.007 | -0.204 | 203.954
4 | 1.496 | 0.00748 | -0.205 | 199.906
4.5 | 1.565 | 0.0081 | -0.205 | 193.224
5 | 1.609 | 0.00878 | -0.206 | 183.211
5.5 | 1.663 | 0.00951 | -0.206 | 174.81
6 | 1.696 | 0.01049 | -0.207 | 161.658
6.5 | 1.7 | 0.01162 | -0.207 | 146.269
7 | 1.643 | 0.01354 | -0.208 | 121.374
7.5 | 1.327 | 0.01411 | -0.208 | 94.048
8 | 1.012 | 0.02766 | -0.206 | 36.582
8.5 | 1.038 | 0.02637 | -0.205 | 39.369
9 | 1.065 | 0.0252 | -0.204 | 42.257
9.5 | 1.088 | 0.03123 | -0.202 | 34.841
10 | 1.093 | 0.03828 | -0.196 | 28.552
10.5 | 0.959 | 0.08166 | -0.098 | 11.738
11 | 0.993 | 0.08487 | -0.116 | 11.695
11.5 | 1.16 | 0.05045 | -0.191 | 22.996

## 80. Re 5M Mach 0.50 (2)
BIGFOIL.COM POLAR EXPORT
e395
EPPLER 395 |  |  |  | Cl Max: | 1.7081 | at alpha= | 10.5 | deg
XFOIL ncrit=9 |  |  |  | L/D Max: | 202.029 | at alpha= | 3 | deg
Re: | 5000000 |  |  | Cd Min: | 0.25235 | at alpha= | -20 | deg
Mach: | 0.5 |  |  | Cl=0 at alpha= | -6.081 | deg
|  |  |  | @ Cl=0.1, Cd= | 0.0068034
|  |  |  | @ Cl=0.4, Cd= | 0.0055306
|  |  |  | @ Cl=0.6, Cd= | 0.0052294
alpha (deg) | Cl | Cd | Cm | Cl/Cd
-20 | -0.5062 | 0.25235 | -0.0139 | -2.0059
-19.5 | -0.4841 | 0.24415 | -0.0186 | -1.9828
-19 | -0.218 | 0.17899 | -0.0611 | -1.2179
-18.5 | -0.1964 | 0.1733 | -0.0667 | -1.1333
-18 | -0.4012 | 0.21669 | -0.0387 | -1.8515
-17.5 | -0.3716 | 0.2086 | -0.0455 | -1.7814
-17 | -0.3424 | 0.20029 | -0.0522 | -1.7095
-16.5 | -0.3119 | 0.19179 | -0.0592 | -1.6263
-16 | -0.2825 | 0.18275 | -0.066 | -1.5458
-15.5 | -0.2529 | 0.1738 | -0.0732 | -1.4551
-15 | -0.2285 | 0.16549 | -0.0785 | -1.3807
-14.5 | -0.2081 | 0.15737 | -0.0827 | -1.3224
-14 | -0.1941 | 0.14625 | -0.0883 | -1.3272
-13.5 | -0.1731 | 0.13672 | -0.0948 | -1.2661
-13 | -0.1527 | 0.12751 | -0.1011 | -1.1976
-12.5 | -0.1357 | 0.11794 | -0.1074 | -1.1506
-12 | -0.0917 | 0.10453 | -0.1254 | -0.87726
-11.5 | -0.0766 | 0.0909 | -0.1401 | -0.84268
-11 | -0.0762 | 0.08146 | -0.1467 | -0.93543
-10.5 | -0.0868 | 0.07171 | -0.1529 | -1.2104
-10 | -0.0956 | 0.06307 | -0.1586 | -1.5158
-9.5 | -0.1206 | 0.0534 | -0.1653 | -2.2584
-9 | -0.1387 | 0.04531 | -0.1702 | -3.0611
-8.5 | -0.1682 | 0.03746 | -0.1731 | -4.4901
-8 | -0.1914 | 0.02801 | -0.1808 | -6.8333
-7.5 | -0.1879 | 0.01596 | -0.1966 | -11.7732
-7 | -0.1367 | 0.01018 | -0.1992 | -13.4283
-6.5 | -0.0631 | 0.00827 | -0.1987 | -7.63
-6 | 0.0122 | 0.00742 | -0.1981 | 1.6442
-5.5 | 0.0864 | 0.0069 | -0.1976 | 12.5217
-5 | 0.1596 | 0.00638 | -0.1976 | 25.0157
-4.5 | 0.2322 | 0.00606 | -0.1976 | 38.3168
-3.5 | 0.3752 | 0.00558 | -0.198 | 67.2401
-3 | 0.4455 | 0.00544 | -0.1983 | 81.8934
-2.5 | 0.5156 | 0.00534 | -0.1987 | 96.5543
-2 | 0.5854 | 0.00524 | -0.1991 | 111.7176
-1.5 | 0.6545 | 0.00519 | -0.1995 | 126.1079
-1 | 0.7232 | 0.00517 | -0.1998 | 139.8839
-0.5 | 0.7919 | 0.00517 | -0.2002 | 153.1721
0 | 0.86 | 0.00521 | -0.2004 | 165.0672
0.5 | 0.9275 | 0.00528 | -0.2005 | 175.6629
1 | 0.9942 | 0.0054 | -0.2003 | 184.1111
1.5 | 1.0609 | 0.00553 | -0.2 | 191.8445
2 | 1.1266 | 0.0057 | -0.1995 | 197.6491
2.5 | 1.1914 | 0.00592 | -0.1986 | 201.25
3 | 1.2546 | 0.00621 | -0.1973 | 202.029
3.5 | 1.3153 | 0.00658 | -0.1954 | 199.8936
4 | 1.3715 | 0.0071 | -0.1925 | 193.169
4.5 | 1.419 | 0.00783 | -0.1878 | 181.2261
5 | 1.4571 | 0.0086 | -0.1812 | 169.4302
5.5 | 1.4885 | 0.00968 | -0.1736 | 153.7707
6 | 1.5238 | 0.0107 | -0.1668 | 142.4112
6.5 | 1.5456 | 0.01194 | -0.1579 | 129.4472
7 | 1.5659 | 0.01394 | -0.1495 | 112.3314
7.5 | 1.5877 | 0.01624 | -0.142 | 97.7648
8 | 1.6087 | 0.01893 | -0.1351 | 84.9815
8.5 | 1.6283 | 0.02208 | -0.1287 | 73.7455
9 | 1.6485 | 0.02556 | -0.1229 | 64.4953
9.5 | 1.6719 | 0.02918 | -0.1177 | 57.2961
10 | 1.695 | 0.03316 | -0.1128 | 51.1158
10.5 | 1.7081 | 0.03829 | -0.1079 | 44.6096
11 | 1.7067 | 0.04517 | -0.1033 | 37.7839
11.5 | 1.6862 | 0.05449 | -0.0999 | 30.9451
12 | 1.6581 | 0.0655 | -0.0984 | 25.3145
12.5 | 1.6267 | 0.07789 | -0.0989 | 20.8846
13 | 1.594 | 0.09149 | -0.1016 | 17.4227
13.5 | 1.56 | 0.10624 | -0.1065 | 14.6837
14 | 1.526 | 0.12186 | -0.1136 | 12.5226
14.5 | 1.494 | 0.13796 | -0.1224 | 10.8292
15 | 1.4666 | 0.15404 | -0.1324 | 9.5209
15.5 | 1.4424 | 0.17019 | -0.1432 | 8.4752

## 81. Re 6M Mach 0.00 (1)
BIGFOIL.COM POLAR EXPORT
e395
EPPLER 395 |  |  |  | Cl Max: | 1.661 | at alpha= | 9 | deg
JavaFoil+Calcfoil stall+Eppler ext transition |  |  |  | L/D Max: | 206.259 | at alpha= | 3.5 | deg
Re: | 6000000 |  |  | Cd Min: | 0.00486 | at alpha= | -2 | deg
Mach: | 0 |  |  | Cl=0 at alpha= | -6.7672 | deg
|  |  |  | @ Cl=0.1, Cd= | 0.005576
|  |  |  | @ Cl=0.4, Cd= | 0.004935
|  |  |  | @ Cl=0.6, Cd= | 0.004884
alpha (deg) | Cl | Cd | Cm | Cl/Cd
-18.5 | -0.276 | 0.13614 | -0.087 | -2.028
-18 | -0.287 | 0.12928 | -0.088 | -2.219
-17.5 | -0.298 | 0.12269 | -0.09 | -2.427
-17 | -0.308 | 0.11645 | -0.091 | -2.648
-16.5 | -0.319 | 0.10996 | -0.093 | -2.897
-16 | -0.328 | 0.10359 | -0.094 | -3.167
-15.5 | -0.337 | 0.09746 | -0.096 | -3.454
-15 | -0.344 | 0.09177 | -0.098 | -3.747
-14.5 | -0.35 | 0.08539 | -0.1 | -4.098
-14 | -0.353 | 0.0811 | -0.101 | -4.353
-13.5 | -0.355 | 0.07465 | -0.104 | -4.754
-13 | -0.355 | 0.06624 | -0.11 | -5.364
-12.5 | -0.351 | 0.06076 | -0.113 | -5.777
-12 | -0.345 | 0.05295 | -0.118 | -6.512
-11.5 | -0.336 | 0.04347 | -0.125 | -7.738
-11 | -0.323 | 0.03528 | -0.131 | -9.161
-10.5 | -0.306 | 0.02674 | -0.138 | -11.463
-10 | -0.285 | 0.01903 | -0.145 | -14.992
-9.5 | -0.258 | 0.01313 | -0.152 | -19.691
-9 | -0.225 | 0.01214 | -0.158 | -18.557
-8.5 | -0.186 | 0.00648 | -0.164 | -28.716
-8 | -0.136 | 0.00627 | -0.165 | -21.685
-7.5 | -0.083 | 0.00607 | -0.165 | -13.602
-7 | -0.027 | 0.0059 | -0.166 | -4.51
-6.5 | 0.031 | 0.00574 | -0.167 | 5.465
-6 | 0.091 | 0.00563 | -0.167 | 16.113
-5.5 | 0.151 | 0.00527 | -0.168 | 28.636
-5 | 0.212 | 0.00517 | -0.168 | 40.939
-4.5 | 0.273 | 0.00506 | -0.169 | 53.982
-4 | 0.335 | 0.00499 | -0.169 | 67.138
-3.5 | 0.395 | 0.00493 | -0.17 | 80.137
-3 | 0.455 | 0.00499 | -0.171 | 91.283
-2.5 | 0.516 | 0.00496 | -0.171 | 104.033
-2 | 0.576 | 0.00486 | -0.172 | 118.446
-1.5 | 0.636 | 0.00492 | -0.172 | 129.412
-1 | 0.697 | 0.00493 | -0.173 | 141.359
-0.5 | 0.757 | 0.00494 | -0.173 | 153.056
0 | 0.817 | 0.00502 | -0.174 | 162.748
0.5 | 0.877 | 0.00511 | -0.174 | 171.618
1 | 0.937 | 0.00518 | -0.175 | 180.999
1.5 | 0.997 | 0.0053 | -0.175 | 188.059
2 | 1.057 | 0.0054 | -0.176 | 195.624
2.5 | 1.117 | 0.00557 | -0.176 | 200.607
3 | 1.176 | 0.00574 | -0.177 | 204.874
3.5 | 1.236 | 0.00599 | -0.177 | 206.259
4 | 1.295 | 0.0063 | -0.177 | 205.679
4.5 | 1.355 | 0.00664 | -0.178 | 204.156
5 | 1.403 | 0.00701 | -0.178 | 200.162
5.5 | 1.456 | 0.00743 | -0.179 | 196.123
6 | 1.504 | 0.00785 | -0.179 | 191.607
6.5 | 1.547 | 0.00837 | -0.179 | 184.816
7 | 1.585 | 0.00891 | -0.18 | 177.744
7.5 | 1.615 | 0.00992 | -0.18 | 162.867
8 | 1.639 | 0.01006 | -0.181 | 162.908
8.5 | 1.654 | 0.01058 | -0.181 | 156.285
9 | 1.661 | 0.01103 | -0.181 | 150.593
9.5 | 1.658 | 0.01153 | -0.182 | 143.767
10 | 1.644 | 0.01181 | -0.182 | 139.159
10.5 | 1.621 | 0.01233 | -0.182 | 131.494
11 | 1.59 | 0.01291 | -0.182 | 123.178
11.5 | 1.551 | 0.01351 | -0.183 | 114.759
12 | 1.49 | 0.02347 | -0.181 | 63.517
12.5 | 1.431 | 0.02211 | -0.18 | 64.719
13 | 1.369 | 0.02298 | -0.18 | 59.548
13.5 | 1.305 | 0.02147 | -0.179 | 60.753
14 | 1.239 | 0.028 | -0.178 | 44.248

## 82. Re 6M Mach 0.00 (2)
BIGFOIL.COM POLAR EXPORT
e395
EPPLER 395 |  |  |  | Cl Max: | 1.9344 | at alpha= | 18.5 | deg
XFOIL ncrit=9 |  |  |  | L/D Max: | 194.257 | at alpha= | 3 | deg
Re: | 6000000 |  |  | Cd Min: | 0.16179 | at alpha= | -18 | deg
Mach: | 0 |  |  | Cl=0 at alpha= | -6.3969 | deg
|  |  |  | @ Cl=0.1, Cd= | 0.0058161
|  |  |  | @ Cl=0.4, Cd= | 0.0049235
|  |  |  | @ Cl=0.6, Cd= | 0.004709
alpha (deg) | Cl | Cd | Cm | Cl/Cd
-18 | -0.5001 | 0.16179 | -0.041 | -3.091
-17.5 | -0.4932 | 0.1522 | -0.0471 | -3.2405
-17 | -0.5185 | 0.13567 | -0.056 | -3.8218
-16 | -0.5528 | 0.10852 | -0.0727 | -5.094
-15.5 | -0.6252 | 0.08558 | -0.0881 | -7.3054
-15 | -0.9119 | 0.02376 | -0.1491 | -38.3796
-14.5 | -0.8497 | 0.02396 | -0.1501 | -35.4633
-14 | -0.8061 | 0.01858 | -0.1613 | -43.3854
-13.5 | -0.739 | 0.01685 | -0.1671 | -43.8576
-13 | -0.7069 | 0.0145 | -0.1666 | -48.7517
-12.5 | -0.6658 | 0.01311 | -0.1659 | -50.7857
-12 | -0.6193 | 0.012 | -0.1655 | -51.6083
-11.5 | -0.5692 | 0.01105 | -0.1655 | -51.5113
-11 | -0.5169 | 0.01032 | -0.1656 | -50.0872
-10.5 | -0.4634 | 0.00964 | -0.1659 | -48.0705
-10 | -0.4088 | 0.00908 | -0.1662 | -45.022
-9.5 | -0.3535 | 0.00857 | -0.1665 | -41.2485
-9 | -0.2975 | 0.00813 | -0.1669 | -36.5929
-8.5 | -0.2409 | 0.00771 | -0.1674 | -31.2451
-8 | -0.184 | 0.00736 | -0.1679 | -25
-7.5 | -0.1271 | 0.00707 | -0.1683 | -17.9774
-7 | -0.0695 | 0.0067 | -0.1688 | -10.3731
-6.5 | -0.0119 | 0.00633 | -0.1694 | -1.8799
-6 | 0.0458 | 0.00604 | -0.17 | 7.5828
-5.5 | 0.1039 | 0.0058 | -0.1706 | 17.9138
-5 | 0.1617 | 0.00558 | -0.1712 | 28.9785
-4.5 | 0.2201 | 0.00539 | -0.1718 | 40.8349
-4 | 0.2782 | 0.00519 | -0.1724 | 53.6031
-3.5 | 0.3364 | 0.00505 | -0.1729 | 66.6139
-3 | 0.3946 | 0.00493 | -0.1735 | 80.0406
-2.5 | 0.4525 | 0.00486 | -0.174 | 93.107
-2 | 0.5107 | 0.00476 | -0.1746 | 107.2899
-1.5 | 0.5685 | 0.00472 | -0.1751 | 120.4449
-1 | 0.626 | 0.0047 | -0.1755 | 133.1915
-0.5 | 0.6833 | 0.0047 | -0.1759 | 145.383
0 | 0.7403 | 0.00473 | -0.1762 | 156.5116
0.5 | 0.797 | 0.00478 | -0.1765 | 166.7364
1 | 0.8531 | 0.00486 | -0.1767 | 175.535
1.5 | 0.9088 | 0.00498 | -0.1768 | 182.49
2 | 0.9642 | 0.00511 | -0.1768 | 188.6888
2.5 | 1.0189 | 0.00527 | -0.1768 | 193.3397
3 | 1.0723 | 0.00552 | -0.1765 | 194.2572
3.5 | 1.1244 | 0.00584 | -0.176 | 192.5342
4 | 1.1744 | 0.00628 | -0.1751 | 187.0064
4.5 | 1.2234 | 0.00677 | -0.1741 | 180.709
5 | 1.2706 | 0.00735 | -0.1727 | 172.8707
5.5 | 1.3153 | 0.00806 | -0.1709 | 163.1886
6 | 1.3593 | 0.00875 | -0.169 | 155.3486
7 | 1.4372 | 0.01013 | -0.163 | 141.8756
7.5 | 1.4773 | 0.01092 | -0.1603 | 135.2839
8 | 1.515 | 0.01166 | -0.1571 | 129.9314
8.5 | 1.5455 | 0.01242 | -0.1525 | 124.4364
9 | 1.5777 | 0.01318 | -0.1484 | 119.7041
9.5 | 1.6099 | 0.014 | -0.1445 | 114.9929
10 | 1.6404 | 0.01494 | -0.1405 | 109.7992
10.5 | 1.668 | 0.01605 | -0.1362 | 103.9252
11 | 1.695 | 0.01726 | -0.1321 | 98.2039
11.5 | 1.7216 | 0.01858 | -0.1282 | 92.6588
12 | 1.748 | 0.02 | -0.1246 | 87.4
12.5 | 1.7726 | 0.02162 | -0.121 | 81.9889
13 | 1.7955 | 0.02347 | -0.1175 | 76.5019
13.5 | 1.8162 | 0.0256 | -0.114 | 70.9453
14 | 1.8356 | 0.02796 | -0.1108 | 65.6509
14.5 | 1.8519 | 0.03072 | -0.1076 | 60.2832
15 | 1.8637 | 0.03405 | -0.1044 | 54.7342
15.5 | 1.8803 | 0.03714 | -0.102 | 50.6274
16 | 1.8953 | 0.04053 | -0.0999 | 46.7629
16.5 | 1.9073 | 0.04439 | -0.098 | 42.9669
17 | 1.9173 | 0.04868 | -0.0963 | 39.3858
17.5 | 1.9252 | 0.05339 | -0.095 | 36.0592
18 | 1.9312 | 0.05857 | -0.0941 | 32.9725
18.5 | 1.9344 | 0.06432 | -0.0936 | 30.0746
19 | 1.9338 | 0.07083 | -0.0936 | 27.302
19.5 | 1.9317 | 0.07783 | -0.094 | 24.8195
20 | 1.926 | 0.0856 | -0.0951 | 22.5

## 83. Re 6M Mach 0.10 (1)
BIGFOIL.COM POLAR EXPORT
e395
EPPLER 395 |  |  |  | Cl Max: | 1.66 | at alpha= | 9 | deg
JavaFoil+Calcfoil stall+Eppler ext transition |  |  |  | L/D Max: | 206.305 | at alpha= | 3.5 | deg
Re: | 6000000 |  |  | Cd Min: | 0.00488 | at alpha= | -2 | deg
Mach: | 0.1 |  |  | Cl=0 at alpha= | -6.7672 | deg
|  |  |  | @ Cl=0.1, Cd= | 0.0055969
|  |  |  | @ Cl=0.4, Cd= | 0.0049429
|  |  |  | @ Cl=0.6, Cd= | 0.0048972
alpha (deg) | Cl | Cd | Cm | Cl/Cd
-18 | -0.248 | 0.13183 | -0.087 | -1.884
-17.5 | -0.261 | 0.12531 | -0.088 | -2.082
-17 | -0.273 | 0.11867 | -0.089 | -2.304
-16.5 | -0.286 | 0.11189 | -0.091 | -2.554
-16 | -0.298 | 0.10579 | -0.093 | -2.813
-15.5 | -0.309 | 0.09941 | -0.095 | -3.105
-15 | -0.319 | 0.09326 | -0.097 | -3.416
-14.5 | -0.327 | 0.08756 | -0.099 | -3.734
-14 | -0.333 | 0.08311 | -0.1 | -4.004
-13.5 | -0.338 | 0.07552 | -0.104 | -4.474
-13 | -0.34 | 0.06837 | -0.108 | -4.975
-12.5 | -0.339 | 0.0612 | -0.113 | -5.546
-12 | -0.334 | 0.05557 | -0.116 | -6.01
-11.5 | -0.328 | 0.04603 | -0.124 | -7.115
-11 | -0.316 | 0.03774 | -0.13 | -8.374
-10.5 | -0.301 | 0.02886 | -0.137 | -10.427
-10 | -0.281 | 0.02071 | -0.144 | -13.571
-9.5 | -0.256 | 0.01339 | -0.151 | -19.089
-9 | -0.223 | 0.01183 | -0.158 | -18.886
-8.5 | -0.186 | 0.00653 | -0.165 | -28.51
-8 | -0.136 | 0.00631 | -0.166 | -21.6
-7.5 | -0.083 | 0.0061 | -0.166 | -13.578
-7 | -0.027 | 0.00592 | -0.167 | -4.504
-6.5 | 0.031 | 0.00576 | -0.167 | 5.47
-6 | 0.091 | 0.00565 | -0.168 | 16.14
-5.5 | 0.152 | 0.00529 | -0.169 | 28.69
-5 | 0.213 | 0.00519 | -0.169 | 41.021
-4.5 | 0.274 | 0.00507 | -0.17 | 54.132
-4 | 0.336 | 0.00499 | -0.17 | 67.355
-3.5 | 0.397 | 0.00494 | -0.171 | 80.347
-3 | 0.458 | 0.005 | -0.171 | 91.58
-2.5 | 0.518 | 0.00497 | -0.172 | 104.318
-2 | 0.579 | 0.00488 | -0.173 | 118.776
-1.5 | 0.64 | 0.00493 | -0.173 | 129.796
-1 | 0.7 | 0.00494 | -0.174 | 141.761
-0.5 | 0.761 | 0.00496 | -0.174 | 153.505
0 | 0.821 | 0.00503 | -0.175 | 163.164
0.5 | 0.881 | 0.00512 | -0.175 | 172.071
1 | 0.942 | 0.00519 | -0.176 | 181.452
1.5 | 1.002 | 0.00531 | -0.176 | 188.742
2 | 1.062 | 0.00543 | -0.177 | 195.697
2.5 | 1.122 | 0.00559 | -0.177 | 200.852
3 | 1.182 | 0.00576 | -0.177 | 205.096
3.5 | 1.242 | 0.00602 | -0.178 | 206.305
4 | 1.302 | 0.00633 | -0.178 | 205.566
4.5 | 1.362 | 0.00668 | -0.179 | 203.97
5 | 1.41 | 0.00706 | -0.179 | 199.694
5.5 | 1.463 | 0.00748 | -0.18 | 195.735
6 | 1.511 | 0.00791 | -0.18 | 191.082
6.5 | 1.554 | 0.00844 | -0.18 | 184.024
7 | 1.59 | 0.00899 | -0.181 | 176.959
7.5 | 1.62 | 0.01001 | -0.181 | 161.9
8 | 1.642 | 0.01025 | -0.181 | 160.152
8.5 | 1.656 | 0.01069 | -0.182 | 154.837
9 | 1.66 | 0.01115 | -0.182 | 148.829
9.5 | 1.653 | 0.01167 | -0.182 | 141.635
10 | 1.635 | 0.01197 | -0.183 | 136.606
10.5 | 1.607 | 0.01248 | -0.183 | 128.708
11 | 1.57 | 0.01308 | -0.183 | 119.948
11.5 | 1.514 | 0.02507 | -0.182 | 60.406
12 | 1.454 | 0.02404 | -0.182 | 60.471
12.5 | 1.388 | 0.02266 | -0.181 | 61.233
13 | 1.319 | 0.02075 | -0.18 | 63.566
13.5 | 1.248 | 0.02212 | -0.18 | 56.394
14 | 1.175 | 0.02887 | -0.179 | 40.698

## 84. Re 6M Mach 0.10 (2)
BIGFOIL.COM POLAR EXPORT
e395
EPPLER 395 |  |  |  | Cl Max: | 1.9209 | at alpha= | 18.5 | deg
XFOIL ncrit=9 |  |  |  | L/D Max: | 194.657 | at alpha= | 3 | deg
Re: | 6000000 |  |  | Cd Min: | 0.16816 | at alpha= | -18 | deg
Mach: | 0.1 |  |  | Cl=0 at alpha= | -6.3881 | deg
|  |  |  | @ Cl=0.1, Cd= | 0.0058358
|  |  |  | @ Cl=0.4, Cd= | 0.0049358
|  |  |  | @ Cl=0.6, Cd= | 0.0047152
alpha (deg) | Cl | Cd | Cm | Cl/Cd
-18 | -0.4779 | 0.16816 | -0.0395 | -2.8419
-17.5 | -0.4718 | 0.15804 | -0.0457 | -2.9853
-17 | -0.4679 | 0.14775 | -0.0518 | -3.1668
-16.5 | -0.4913 | 0.13148 | -0.0608 | -3.7367
-16 | -0.5094 | 0.11755 | -0.0692 | -4.3335
-15.5 | -0.5594 | 0.0982 | -0.0813 | -5.6965
-15 | -0.8672 | 0.03856 | -0.129 | -22.4896
-14 | -0.8153 | 0.01988 | -0.1611 | -41.0111
-13.5 | -0.7423 | 0.01844 | -0.1674 | -40.2549
-13 | -0.6952 | 0.01674 | -0.1691 | -41.5293
-12.5 | -0.6667 | 0.01428 | -0.1677 | -46.6877
-12 | -0.624 | 0.01266 | -0.1672 | -49.2891
-11.5 | -0.5748 | 0.01148 | -0.1671 | -50.0697
-11 | -0.5224 | 0.01064 | -0.1671 | -49.0977
-10.5 | -0.4687 | 0.00987 | -0.1673 | -47.4873
-10 | -0.4136 | 0.00926 | -0.1675 | -44.6652
-9.5 | -0.3578 | 0.00871 | -0.1677 | -41.0792
-9 | -0.3014 | 0.00823 | -0.1681 | -36.6221
-8.5 | -0.2442 | 0.00779 | -0.1685 | -31.3479
-8 | -0.1867 | 0.00742 | -0.1689 | -25.1617
-7.5 | -0.1292 | 0.00712 | -0.1693 | -18.1461
-7 | -0.0712 | 0.00675 | -0.1698 | -10.5481
-6.5 | -0.013 | 0.00638 | -0.1704 | -2.0376
-6 | 0.0451 | 0.00607 | -0.1709 | 7.43
-5.5 | 0.1037 | 0.00582 | -0.1715 | 17.8179
-5 | 0.162 | 0.0056 | -0.172 | 28.9286
-4.5 | 0.2207 | 0.0054 | -0.1726 | 40.8704
-4 | 0.2793 | 0.0052 | -0.1732 | 53.7115
-3.5 | 0.3378 | 0.00507 | -0.1738 | 66.6272
-3 | 0.3965 | 0.00494 | -0.1744 | 80.2632
-2.5 | 0.4547 | 0.00487 | -0.1748 | 93.3676
-2 | 0.5133 | 0.00477 | -0.1754 | 107.6101
-1.5 | 0.5715 | 0.00473 | -0.1759 | 120.8245
-1 | 0.6294 | 0.0047 | -0.1763 | 133.9149
-0.5 | 0.687 | 0.00471 | -0.1767 | 145.8599
0 | 0.7443 | 0.00474 | -0.177 | 157.0253
0.5 | 0.8014 | 0.00479 | -0.1773 | 167.3069
1 | 0.8578 | 0.00488 | -0.1775 | 175.7787
1.5 | 0.9139 | 0.00499 | -0.1776 | 183.1463
2 | 0.9696 | 0.00512 | -0.1777 | 189.375
2.5 | 1.0246 | 0.00529 | -0.1776 | 193.6862
3 | 1.0784 | 0.00554 | -0.1773 | 194.657
3.5 | 1.1308 | 0.00586 | -0.1767 | 192.9693
4 | 1.181 | 0.00631 | -0.1758 | 187.1632
4.5 | 1.2303 | 0.0068 | -0.1747 | 180.9265
5 | 1.2776 | 0.00739 | -0.1733 | 172.8823
5.5 | 1.3224 | 0.0081 | -0.1714 | 163.2593
6 | 1.3664 | 0.0088 | -0.1693 | 155.2727
7 | 1.4438 | 0.01022 | -0.163 | 141.272
7.5 | 1.4833 | 0.01103 | -0.16 | 134.4787
8 | 1.5185 | 0.01175 | -0.1562 | 129.234
8.5 | 1.5488 | 0.01256 | -0.1515 | 123.3121
9 | 1.5812 | 0.01335 | -0.1473 | 118.4419
9.5 | 1.6128 | 0.01424 | -0.1432 | 113.2584
10 | 1.6422 | 0.01526 | -0.139 | 107.6147
10.5 | 1.6702 | 0.01643 | -0.1347 | 101.6555
11 | 1.697 | 0.01772 | -0.1305 | 95.7675
11.5 | 1.724 | 0.01909 | -0.1267 | 90.3091
12 | 1.75 | 0.02062 | -0.1229 | 84.8691
12.5 | 1.7741 | 0.02238 | -0.1193 | 79.2717
13 | 1.7963 | 0.02439 | -0.1157 | 73.649
13.5 | 1.8162 | 0.0267 | -0.1122 | 68.0225
14 | 1.8345 | 0.02929 | -0.1089 | 62.6323
14.5 | 1.8463 | 0.03261 | -0.1054 | 56.6176
15 | 1.8633 | 0.03565 | -0.1028 | 52.2665
15.5 | 1.8786 | 0.03903 | -0.1005 | 48.1322
16 | 1.8922 | 0.04275 | -0.0984 | 44.262
16.5 | 1.9023 | 0.04704 | -0.0965 | 40.4401
17 | 1.9106 | 0.05175 | -0.095 | 36.9198
17.5 | 1.9168 | 0.05693 | -0.0939 | 33.6694
18 | 1.9199 | 0.06277 | -0.0932 | 30.5863
18.5 | 1.9209 | 0.0691 | -0.093 | 27.7988
19 | 1.9176 | 0.07636 | -0.0933 | 25.1126
19.5 | 1.9112 | 0.08433 | -0.0944 | 22.6633
20 | 1.902 | 0.09304 | -0.0961 | 20.4428

## 85. Re 6M Mach 0.25 (1)
BIGFOIL.COM POLAR EXPORT
e395
EPPLER 395 |  |  |  | Cl Max: | 1.655 | at alpha= | 8 | deg
JavaFoil+Calcfoil stall+Eppler ext transition |  |  |  | L/D Max: | 206.332 | at alpha= | 3.5 | deg
Re: | 6000000 |  |  | Cd Min: | 0.00493 | at alpha= | -2 | deg
Mach: | 0.25 |  |  | Cl=0 at alpha= | -6.7712 | deg
|  |  |  | @ Cl=0.1, Cd= | 0.0057267
|  |  |  | @ Cl=0.4, Cd= | 0.0049977
|  |  |  | @ Cl=0.6, Cd= | 0.0049308
alpha (deg) | Cl | Cd | Cm | Cl/Cd
-16 | -0.054 | 0.1178 | -0.085 | -0.462
-15.5 | -0.052 | 0.11125 | -0.087 | -0.464
-15 | -0.049 | 0.10344 | -0.09 | -0.471
-14.5 | -0.092 | 0.09713 | -0.092 | -0.945
-14 | -0.144 | 0.09149 | -0.093 | -1.569
-13.5 | -0.18 | 0.08487 | -0.097 | -2.117
-13 | -0.209 | 0.07877 | -0.1 | -2.648
-12.5 | -0.232 | 0.07239 | -0.104 | -3.199
-12 | -0.248 | 0.0662 | -0.108 | -3.751
-11.5 | -0.259 | 0.05916 | -0.113 | -4.372
-11 | -0.262 | 0.05188 | -0.119 | -5.055
-10.5 | -0.26 | 0.04247 | -0.128 | -6.115
-10 | -0.251 | 0.03231 | -0.137 | -7.758
-9.5 | -0.234 | 0.02265 | -0.146 | -10.35
-9 | -0.21 | 0.01438 | -0.155 | -14.622
-8.5 | -0.177 | 0.01226 | -0.162 | -14.435
-8 | -0.137 | 0.00651 | -0.17 | -20.96
-7.5 | -0.084 | 0.00627 | -0.171 | -13.36
-7 | -0.027 | 0.00605 | -0.171 | -4.481
-6.5 | 0.032 | 0.00587 | -0.172 | 5.476
-6 | 0.093 | 0.00574 | -0.173 | 16.249
-5.5 | 0.156 | 0.00562 | -0.173 | 27.681
-5 | 0.219 | 0.00525 | -0.174 | 41.597
-4.5 | 0.282 | 0.00512 | -0.174 | 54.968
-4 | 0.346 | 0.00505 | -0.175 | 68.48
-3.5 | 0.408 | 0.00499 | -0.176 | 81.735
-3 | 0.47 | 0.00505 | -0.176 | 93.06
-2.5 | 0.533 | 0.00502 | -0.177 | 106.136
-2 | 0.595 | 0.00493 | -0.177 | 120.767
-1.5 | 0.657 | 0.00494 | -0.178 | 133.064
-1 | 0.719 | 0.00501 | -0.178 | 143.548
-0.5 | 0.782 | 0.00502 | -0.179 | 155.8
0 | 0.844 | 0.0051 | -0.179 | 165.368
0.5 | 0.906 | 0.00519 | -0.18 | 174.434
1 | 0.968 | 0.00526 | -0.18 | 183.83
1.5 | 1.03 | 0.00541 | -0.181 | 190.278
2 | 1.092 | 0.00553 | -0.181 | 197.508
2.5 | 1.153 | 0.00571 | -0.182 | 201.875
3 | 1.215 | 0.0059 | -0.182 | 205.877
3.5 | 1.276 | 0.00619 | -0.183 | 206.332
4 | 1.338 | 0.00653 | -0.183 | 204.834
4.5 | 1.399 | 0.0069 | -0.184 | 202.717
5 | 1.447 | 0.00732 | -0.184 | 197.703
5.5 | 1.502 | 0.00777 | -0.185 | 193.231
6 | 1.549 | 0.00827 | -0.185 | 187.264
6.5 | 1.589 | 0.00891 | -0.185 | 178.305
7 | 1.621 | 0.00943 | -0.186 | 171.88
7.5 | 1.644 | 0.01054 | -0.186 | 156.034
8 | 1.655 | 0.01082 | -0.186 | 152.938
8.5 | 1.653 | 0.01134 | -0.187 | 145.716
9 | 1.636 | 0.01191 | -0.187 | 137.326
9.5 | 1.601 | 0.01251 | -0.187 | 127.947
10 | 1.547 | 0.01288 | -0.188 | 120.15
10.5 | 1.476 | 0.0136 | -0.188 | 108.533
11 | 1.374 | 0.02422 | -0.187 | 56.752
11.5 | 1.264 | 0.02297 | -0.186 | 55.014
12 | 1.143 | 0.02158 | -0.185 | 52.964
12.5 | 1.013 | 0.02323 | -0.184 | 43.587
13 | 0.875 | 0.02963 | -0.183 | 29.543

## 86. Re 6M Mach 0.25 (2)
BIGFOIL.COM POLAR EXPORT
e395
EPPLER 395 |  |  |  | Cl Max: | 1.8415 | at alpha= | 15.5 | deg
XFOIL ncrit=9 |  |  |  | L/D Max: | 197.145 | at alpha= | 3 | deg
Re: | 6000000 |  |  | Cd Min: | 0.18584 | at alpha= | -17 | deg
Mach: | 0.25 |  |  | Cl=0 at alpha= | -6.3374 | deg
|  |  |  | @ Cl=0.1, Cd= | 0.0059412
|  |  |  | @ Cl=0.4, Cd= | 0.0050141
|  |  |  | @ Cl=0.6, Cd= | 0.0047738
alpha (deg) | Cl | Cd | Cm | Cl/Cd
-17 | -0.3464 | 0.18584 | -0.0464 | -1.864
-16 | -0.3746 | 0.14837 | -0.0612 | -2.5248
-15.5 | -0.3885 | 0.13337 | -0.0694 | -2.9129
-15 | -0.3856 | 0.12246 | -0.0767 | -3.1488
-14.5 | -0.4139 | 0.10588 | -0.0874 | -3.9091
-14 | -0.4494 | 0.09137 | -0.0956 | -4.9185
-13.5 | -0.4911 | 0.07621 | -0.106 | -6.444
-13 | -0.519 | 0.06254 | -0.1182 | -8.2987
-12.5 | -0.5895 | 0.02891 | -0.1668 | -20.3909
-12 | -0.6097 | 0.01984 | -0.1761 | -30.7308
-11.5 | -0.5806 | 0.01709 | -0.1755 | -33.9731
-11 | -0.5442 | 0.01407 | -0.1753 | -38.678
-10.5 | -0.4963 | 0.01183 | -0.175 | -41.9527
-10 | -0.4402 | 0.01066 | -0.1748 | -41.2946
-9.5 | -0.3822 | 0.00972 | -0.1747 | -39.321
-9 | -0.323 | 0.00897 | -0.1746 | -36.0089
-8.5 | -0.2632 | 0.00835 | -0.1746 | -31.521
-8 | -0.2025 | 0.00781 | -0.1748 | -25.9283
-7.5 | -0.1417 | 0.00738 | -0.1749 | -19.2005
-7 | -0.081 | 0.00705 | -0.1751 | -11.4894
-6.5 | -0.0198 | 0.00664 | -0.1755 | -2.9819
-6 | 0.0411 | 0.00624 | -0.1759 | 6.5865
-5.5 | 0.1022 | 0.00593 | -0.1764 | 17.2344
-5 | 0.1632 | 0.0057 | -0.1769 | 28.6316
-4.5 | 0.224 | 0.00549 | -0.1773 | 40.8015
-4 | 0.2851 | 0.00528 | -0.1779 | 53.9962
-3.5 | 0.3457 | 0.00513 | -0.1784 | 67.3879
-3 | 0.4066 | 0.005 | -0.179 | 81.32
-2.5 | 0.4671 | 0.00492 | -0.1795 | 94.939
-2 | 0.5273 | 0.00484 | -0.18 | 108.9463
-1.5 | 0.5877 | 0.00478 | -0.1805 | 122.9498
-1 | 0.6477 | 0.00475 | -0.181 | 136.3579
-0.5 | 0.7073 | 0.00476 | -0.1813 | 148.5924
0 | 0.7666 | 0.00479 | -0.1816 | 160.0418
0.5 | 0.8255 | 0.00486 | -0.1819 | 169.856
1 | 0.8838 | 0.00495 | -0.182 | 178.5455
1.5 | 0.942 | 0.00506 | -0.1821 | 186.166
2 | 0.9993 | 0.00521 | -0.182 | 191.8042
2.5 | 1.0564 | 0.00539 | -0.1819 | 195.9926
3 | 1.1119 | 0.00564 | -0.1814 | 197.1454
3.5 | 1.1662 | 0.00597 | -0.1807 | 195.3434
4 | 1.2176 | 0.00645 | -0.1795 | 188.7752
4.5 | 1.2681 | 0.00696 | -0.178 | 182.1983
5 | 1.3148 | 0.00766 | -0.1759 | 171.6449
5.5 | 1.3609 | 0.00835 | -0.1736 | 162.982
6 | 1.4048 | 0.0091 | -0.1709 | 154.3736
7 | 1.4749 | 0.01066 | -0.1618 | 138.3583
7.5 | 1.5045 | 0.01156 | -0.1561 | 130.1471
8 | 1.5371 | 0.01243 | -0.1512 | 123.6605
8.5 | 1.568 | 0.01345 | -0.1462 | 116.5799
9 | 1.5985 | 0.01455 | -0.1414 | 109.8625
9.5 | 1.6279 | 0.01579 | -0.1366 | 103.0969
10 | 1.6548 | 0.01725 | -0.1317 | 95.9304
10.5 | 1.682 | 0.01883 | -0.1271 | 89.3255
11 | 1.7093 | 0.02052 | -0.1229 | 83.2992
11.5 | 1.7354 | 0.02246 | -0.1189 | 77.2663
12 | 1.7587 | 0.02471 | -0.1148 | 71.1736
12.5 | 1.7792 | 0.02735 | -0.1109 | 65.053
13 | 1.7945 | 0.03059 | -0.107 | 58.663
13.5 | 1.8077 | 0.03427 | -0.1033 | 52.7488
14 | 1.8217 | 0.03813 | -0.1003 | 47.776
14.5 | 1.832 | 0.04259 | -0.0975 | 43.0148
15 | 1.8386 | 0.04773 | -0.0951 | 38.5208
15.5 | 1.8415 | 0.05361 | -0.0932 | 34.3499
16 | 1.8395 | 0.06045 | -0.092 | 30.4301
16.5 | 1.8319 | 0.06842 | -0.0916 | 26.7743
17 | 1.8205 | 0.07742 | -0.0921 | 23.5146
17.5 | 1.807 | 0.08719 | -0.0936 | 20.7249
18 | 1.7867 | 0.09851 | -0.0965 | 18.1372
18.5 | 1.7636 | 0.11074 | -0.1005 | 15.9256
19 | 1.7356 | 0.12422 | -0.1061 | 13.972
19.5 | 1.7081 | 0.13795 | -0.1128 | 12.382
20 | 1.6787 | 0.15241 | -0.1209 | 11.0144

## 87. Re 6M Mach 0.50 (1)
BIGFOIL.COM POLAR EXPORT
e395
EPPLER 395 |  |  |  | Cl Max: | 1.7 | at alpha= | 6.5 | deg
JavaFoil+Calcfoil stall+Eppler ext transition |  |  |  | L/D Max: | 203.343 | at alpha= | 2.5 | deg
Re: | 6000000 |  |  | Cd Min: | 0.00517 | at alpha= | -2.5 | deg
Mach: | 0.5 |  |  | Cl=0 at alpha= | -6.7895 | deg
|  |  |  | @ Cl=0.1, Cd= | 0.0063594
|  |  |  | @ Cl=0.4, Cd= | 0.005318
|  |  |  | @ Cl=0.6, Cd= | 0.0051781
alpha (deg) | Cl | Cd | Cm | Cl/Cd
-20 | -0.743 | 0.15433 | -0.107 | -4.815
-19.5 | -0.715 | 0.14985 | -0.106 | -4.771
-19 | -0.686 | 0.14566 | -0.104 | -4.71
-18.5 | -0.657 | 0.14287 | -0.101 | -4.597
-18 | -0.629 | 0.13796 | -0.101 | -4.56
-17.5 | -0.601 | 0.134 | -0.101 | -4.489
-17 | -0.574 | 0.12886 | -0.101 | -4.453
-16.5 | -0.547 | 0.12755 | -0.103 | -4.288
-16 | -0.519 | 0.12072 | -0.103 | -4.301
-15.5 | -0.491 | 0.11571 | -0.102 | -4.242
-15 | -0.462 | 0.11198 | -0.098 | -4.123
-14.5 | -0.433 | 0.10745 | -0.096 | -4.034
-14 | -0.406 | 0.10435 | -0.095 | -3.886
-13.5 | -0.378 | 0.10111 | -0.095 | -3.735
-13 | -0.35 | 0.09721 | -0.097 | -3.602
-12.5 | -0.322 | 0.0917 | -0.096 | -3.512
-12 | -0.293 | 0.08749 | -0.091 | -3.354
-11.5 | -0.266 | 0.07961 | -0.092 | -3.336
-11 | -0.238 | 0.07332 | -0.093 | -3.243
-10.5 | -0.209 | 0.07614 | -0.089 | -2.75
-10 | -0.183 | 0.06348 | -0.105 | -2.88
-9.5 | -0.157 | 0.05219 | -0.124 | -3.012
-9 | -0.127 | 0.05506 | -0.109 | -2.3
-8.5 | -0.101 | 0.04088 | -0.137 | -2.482
-8 | -0.074 | 0.03221 | -0.148 | -2.291
-7.5 | -0.046 | 0.02109 | -0.164 | -2.164
-7 | -0.024 | 0.01321 | -0.179 | -1.821
-6.5 | 0.033 | 0.01302 | -0.189 | 2.529
-6 | 0.101 | 0.00626 | -0.193 | 16.116
-5.5 | 0.171 | 0.00605 | -0.194 | 28.308
-5 | 0.243 | 0.00558 | -0.194 | 43.501
-4.5 | 0.314 | 0.00545 | -0.195 | 57.629
-4 | 0.386 | 0.00533 | -0.196 | 72.447
-3.5 | 0.456 | 0.00527 | -0.196 | 86.607
-3 | 0.526 | 0.00522 | -0.197 | 100.777
-2.5 | 0.596 | 0.00517 | -0.198 | 115.211
-2 | 0.665 | 0.00531 | -0.198 | 125.352
-1.5 | 0.735 | 0.00523 | -0.199 | 140.55
-1 | 0.804 | 0.00524 | -0.199 | 153.49
-0.5 | 0.874 | 0.00536 | -0.2 | 163.142
0 | 0.943 | 0.00546 | -0.201 | 172.89
0.5 | 1.013 | 0.00556 | -0.201 | 182.273
1 | 1.082 | 0.00571 | -0.202 | 189.649
1.5 | 1.151 | 0.00587 | -0.202 | 196.143
2 | 1.22 | 0.00604 | -0.203 | 201.929
2.5 | 1.289 | 0.00634 | -0.203 | 203.343
3 | 1.358 | 0.00668 | -0.204 | 203.203
3.5 | 1.427 | 0.0071 | -0.204 | 201.017
4 | 1.496 | 0.00759 | -0.205 | 197.125
4.5 | 1.565 | 0.00815 | -0.205 | 191.939
5 | 1.609 | 0.00874 | -0.206 | 184.039
5.5 | 1.663 | 0.00947 | -0.206 | 175.49
6 | 1.696 | 0.01041 | -0.207 | 162.953
6.5 | 1.7 | 0.01155 | -0.207 | 147.112
7 | 1.643 | 0.01317 | -0.208 | 124.728
7.5 | 1.327 | 0.01393 | -0.208 | 95.28
8 | 1.015 | 0.02952 | -0.207 | 34.387
8.5 | 1.041 | 0.0254 | -0.205 | 40.99
9 | 1.067 | 0.02431 | -0.204 | 43.891
9.5 | 1.091 | 0.02327 | -0.203 | 46.887
10 | 1.103 | 0.03576 | -0.199 | 30.858
10.5 | 0.959 | 0.07835 | -0.098 | 12.235
11 | 1.129 | 0.04578 | -0.191 | 24.652
11.5 | 1.173 | 0.04628 | -0.194 | 25.347

## 88. Re 6M Mach 0.50 (2)
BIGFOIL.COM POLAR EXPORT
e395
EPPLER 395 |  |  |  | Cl Max: | 1.7255 | at alpha= | 10.5 | deg
XFOIL ncrit=9 |  |  |  | L/D Max: | 204.871 | at alpha= | 2.5 | deg
Re: | 6000000 |  |  | Cd Min: | 0.22452 | at alpha= | -18.5 | deg
Mach: | 0.5 |  |  | Cl=0 at alpha= | -6.0964 | deg
|  |  |  | @ Cl=0.1, Cd= | 0.0066145
|  |  |  | @ Cl=0.4, Cd= | 0.005376
|  |  |  | @ Cl=0.6, Cd= | 0.0050999
alpha (deg) | Cl | Cd | Cm | Cl/Cd
-18.5 | -0.4126 | 0.22452 | -0.0374 | -1.8377
-18 | -0.3846 | 0.21495 | -0.0439 | -1.7893
-17.5 | -0.356 | 0.20605 | -0.0506 | -1.7277
-17 | -0.3294 | 0.19693 | -0.0573 | -1.6727
-16.5 | -0.2989 | 0.18897 | -0.0642 | -1.5817
-16 | -0.2687 | 0.1806 | -0.0713 | -1.4878
-15 | -0.2225 | 0.16469 | -0.0808 | -1.351
-14.5 | -0.1987 | 0.15614 | -0.0859 | -1.2726
-14 | -0.1831 | 0.14508 | -0.0919 | -1.2621
-13.5 | -0.1621 | 0.13549 | -0.0983 | -1.1964
-13 | -0.1585 | 0.12585 | -0.1015 | -1.2594
-12.5 | -0.1154 | 0.11262 | -0.1184 | -1.0247
-12 | -0.0872 | 0.10048 | -0.1325 | -0.86783
-11.5 | -0.0849 | 0.08908 | -0.1418 | -0.95308
-11 | -0.0845 | 0.08003 | -0.1479 | -1.0559
-10.5 | -0.0953 | 0.07033 | -0.1544 | -1.355
-10 | -0.1011 | 0.06208 | -0.1599 | -1.6285
-9.5 | -0.1235 | 0.05271 | -0.1664 | -2.343
-9 | -0.1491 | 0.04395 | -0.172 | -3.3925
-8.5 | -0.1811 | 0.03636 | -0.174 | -4.9807
-8 | -0.1996 | 0.02587 | -0.1843 | -7.7155
-7.5 | -0.1916 | 0.01472 | -0.1982 | -13.0163
-7 | -0.136 | 0.00953 | -0.2 | -14.2707
-6.5 | -0.0607 | 0.0079 | -0.1994 | -7.6835
-6 | 0.0145 | 0.00716 | -0.1987 | 2.0251
-5.5 | 0.0889 | 0.00669 | -0.1982 | 13.2885
-5 | 0.1624 | 0.00619 | -0.1982 | 26.2359
-4.5 | 0.2347 | 0.00589 | -0.1982 | 39.8472
-4 | 0.3068 | 0.00562 | -0.1984 | 54.5907
-3.5 | 0.3777 | 0.00542 | -0.1986 | 69.6863
-3 | 0.4486 | 0.00528 | -0.199 | 84.9621
-2.5 | 0.5188 | 0.00517 | -0.1994 | 100.3482
-1.5 | 0.6578 | 0.00505 | -0.2002 | 130.2574
-1 | 0.7268 | 0.00502 | -0.2006 | 144.7809
-0.5 | 0.7952 | 0.00503 | -0.2009 | 158.0915
0 | 0.8633 | 0.00507 | -0.2011 | 170.2761
0.5 | 0.9308 | 0.00515 | -0.2012 | 180.7379
1 | 0.9976 | 0.00527 | -0.201 | 189.2979
1.5 | 1.0639 | 0.00542 | -0.2007 | 196.2915
2 | 1.1296 | 0.00561 | -0.2001 | 201.3547
2.5 | 1.1944 | 0.00583 | -0.1993 | 204.8714
3 | 1.2573 | 0.00614 | -0.1979 | 204.772
3.5 | 1.3164 | 0.00658 | -0.1957 | 200.0608
4 | 1.3722 | 0.00711 | -0.1927 | 192.9958
5 | 1.4579 | 0.0086 | -0.1814 | 169.5233
5.5 | 1.4918 | 0.0096 | -0.1742 | 155.3958
6 | 1.5258 | 0.01069 | -0.1672 | 142.7315
6.5 | 1.5497 | 0.01178 | -0.1585 | 131.5535
7 | 1.5723 | 0.01367 | -0.1504 | 115.0183
7.5 | 1.5969 | 0.01579 | -0.1431 | 101.1336
8.5 | 1.6399 | 0.02138 | -0.1296 | 76.7025
9 | 1.6613 | 0.02472 | -0.1237 | 67.2047
9.5 | 1.6884 | 0.02804 | -0.1186 | 60.214
10 | 1.7131 | 0.03184 | -0.1136 | 53.8034
10.5 | 1.7255 | 0.03694 | -0.1084 | 46.7109
11 | 1.7206 | 0.044 | -0.1035 | 39.1045
11.5 | 1.6973 | 0.0535 | -0.0998 | 31.7252
12 | 1.6675 | 0.06461 | -0.0981 | 25.8087
12.5 | 1.6352 | 0.07704 | -0.0986 | 21.2253
13 | 1.6021 | 0.09063 | -0.1012 | 17.6774
13.5 | 1.5679 | 0.10538 | -0.1061 | 14.8785
14 | 1.5329 | 0.12114 | -0.1132 | 12.654
14.5 | 1.5006 | 0.13726 | -0.122 | 10.9325
15 | 1.4732 | 0.15334 | -0.132 | 9.6074
15.5 | 1.449 | 0.16947 | -0.1428 | 8.5502

## 89. Re 7M Mach 0.00 (1)
BIGFOIL.COM POLAR EXPORT
e395
EPPLER 395 |  |  |  | Cl Max: | 1.661 | at alpha= | 9 | deg
JavaFoil+Calcfoil stall+Eppler ext transition |  |  |  | L/D Max: | 203.317 | at alpha= | 3.5 | deg
Re: | 7000000 |  |  | Cd Min: | 0.00485 | at alpha= | -2 | deg
Mach: | 0 |  |  | Cl=0 at alpha= | -6.7672 | deg
|  |  |  | @ Cl=0.1, Cd= | 0.0055005
|  |  |  | @ Cl=0.4, Cd= | 0.0049042
|  |  |  | @ Cl=0.6, Cd= | 0.004866
alpha (deg) | Cl | Cd | Cm | Cl/Cd
-18 | -0.287 | 0.12806 | -0.089 | -2.243
-17.5 | -0.298 | 0.12122 | -0.091 | -2.46
-17 | -0.309 | 0.11457 | -0.092 | -2.696
-16.5 | -0.319 | 0.1081 | -0.094 | -2.951
-16 | -0.329 | 0.10188 | -0.096 | -3.225
-15.5 | -0.337 | 0.09553 | -0.098 | -3.531
-15 | -0.345 | 0.08962 | -0.1 | -3.847
-14.5 | -0.351 | 0.0834 | -0.102 | -4.207
-14 | -0.354 | 0.07909 | -0.103 | -4.476
-13.5 | -0.356 | 0.07216 | -0.107 | -4.937
-13 | -0.357 | 0.06371 | -0.112 | -5.601
-12.5 | -0.353 | 0.05834 | -0.115 | -6.042
-12 | -0.347 | 0.05048 | -0.12 | -6.865
-11.5 | -0.338 | 0.04088 | -0.127 | -8.28
-11 | -0.325 | 0.0329 | -0.133 | -9.886
-10.5 | -0.309 | 0.02451 | -0.14 | -12.6
-10 | -0.287 | 0.01542 | -0.147 | -18.644
-9.5 | -0.26 | 0.01281 | -0.153 | -20.316
-9 | -0.227 | 0.01228 | -0.159 | -18.467
-8.5 | -0.186 | 0.00636 | -0.164 | -29.281
-8 | -0.136 | 0.00615 | -0.165 | -22.104
-7.5 | -0.083 | 0.00596 | -0.165 | -13.869
-7 | -0.027 | 0.0058 | -0.166 | -4.586
-6.5 | 0.031 | 0.00567 | -0.167 | 5.529
-6 | 0.091 | 0.00555 | -0.167 | 16.335
-5.5 | 0.151 | 0.00522 | -0.168 | 28.949
-5 | 0.212 | 0.0051 | -0.168 | 41.512
-4.5 | 0.273 | 0.00502 | -0.169 | 54.408
-4 | 0.335 | 0.00496 | -0.169 | 67.482
-3.5 | 0.395 | 0.0049 | -0.17 | 80.676
-3 | 0.455 | 0.00495 | -0.171 | 91.94
-2.5 | 0.516 | 0.00494 | -0.171 | 104.442
-2 | 0.576 | 0.00485 | -0.172 | 118.712
-1.5 | 0.636 | 0.00489 | -0.172 | 130.134
-1 | 0.697 | 0.00489 | -0.173 | 142.437
-0.5 | 0.757 | 0.00496 | -0.173 | 152.608
0 | 0.817 | 0.00502 | -0.174 | 162.782
0.5 | 0.877 | 0.00509 | -0.174 | 172.206
1 | 0.937 | 0.0052 | -0.175 | 180.061
1.5 | 0.997 | 0.0053 | -0.175 | 187.98
2 | 1.057 | 0.00543 | -0.176 | 194.493
2.5 | 1.117 | 0.00563 | -0.176 | 198.467
3 | 1.176 | 0.00583 | -0.177 | 201.924
3.5 | 1.236 | 0.00608 | -0.177 | 203.317
4 | 1.295 | 0.00639 | -0.177 | 202.591
4.5 | 1.355 | 0.00671 | -0.178 | 202.032
5 | 1.403 | 0.00707 | -0.178 | 198.51
5.5 | 1.456 | 0.00743 | -0.179 | 196.07
6 | 1.504 | 0.00788 | -0.179 | 190.99
6.5 | 1.547 | 0.00838 | -0.179 | 184.56
7 | 1.585 | 0.0088 | -0.18 | 179.961
7.5 | 1.615 | 0.00974 | -0.18 | 165.863
8 | 1.639 | 0.0101 | -0.181 | 162.241
8.5 | 1.654 | 0.01032 | -0.181 | 160.267
9 | 1.661 | 0.01075 | -0.181 | 154.486
9.5 | 1.658 | 0.01123 | -0.182 | 147.549
10 | 1.644 | 0.0115 | -0.182 | 142.952
10.5 | 1.621 | 0.01199 | -0.182 | 135.213
11 | 1.59 | 0.01254 | -0.182 | 126.769
11.5 | 1.551 | 0.01315 | -0.183 | 117.919
12 | 1.494 | 0.02513 | -0.182 | 59.438
12.5 | 1.434 | 0.02407 | -0.181 | 59.593
13 | 1.372 | 0.02218 | -0.18 | 61.845
13.5 | 1.307 | 0.02075 | -0.179 | 63.002
14 | 1.241 | 0.01934 | -0.179 | 64.163

## 90. Re 7M Mach 0.00 (2)
BIGFOIL.COM POLAR EXPORT
e395
EPPLER 395 |  |  |  | Cl Max: | 1.9573 | at alpha= | 18.5 | deg
XFOIL ncrit=9 |  |  |  | L/D Max: | 193.049 | at alpha= | 2.5 | deg
Re: | 7000000 |  |  | Cd Min: | 0.17837 | at alpha= | -18.5 | deg
Mach: | 0 |  |  | Cl=0 at alpha= | -6.4052 | deg
|  |  |  | @ Cl=0.1, Cd= | 0.0056974
|  |  |  | @ Cl=0.4, Cd= | 0.0048242
|  |  |  | @ Cl=0.6, Cd= | 0.0046342
alpha (deg) | Cl | Cd | Cm | Cl/Cd
-19 | -0.5125 | 0.17644 | -0.0344 | -2.9047
-18.5 | -0.4648 | 0.17837 | -0.0369 | -2.6058
-18 | -0.5169 | 0.15276 | -0.0482 | -3.3837
-17.5 | -0.5019 | 0.14543 | -0.0535 | -3.4511
-17 | -0.4973 | 0.13614 | -0.0593 | -3.6529
-16.5 | -0.5693 | 0.11143 | -0.0729 | -5.109
-16 | -0.9592 | 0.0345 | -0.1348 | -27.8029
-15.5 | -0.6995 | 0.06998 | -0.1021 | -9.9957
-14.5 | -0.8428 | 0.01881 | -0.164 | -44.806
-14 | -0.7983 | 0.01642 | -0.1667 | -48.6175
-13.5 | -0.7469 | 0.01571 | -0.1675 | -47.543
-13 | -0.7075 | 0.01466 | -0.1663 | -48.2606
-12.5 | -0.6639 | 0.01353 | -0.1657 | -49.0687
-12 | -0.6197 | 0.01196 | -0.1655 | -51.8144
-11.5 | -0.5702 | 0.01087 | -0.1655 | -52.4563
-11 | -0.5177 | 0.01011 | -0.1657 | -51.2067
-10.5 | -0.464 | 0.0094 | -0.166 | -49.3617
-10 | -0.409 | 0.00885 | -0.1663 | -46.2147
-9.5 | -0.3534 | 0.00833 | -0.1667 | -42.425
-9 | -0.2971 | 0.00789 | -0.1672 | -37.6553
-8.5 | -0.2405 | 0.0075 | -0.1676 | -32.0667
-8 | -0.1836 | 0.00715 | -0.1681 | -25.6783
-7.5 | -0.1262 | 0.00686 | -0.1686 | -18.3965
-7 | -0.0687 | 0.00654 | -0.1691 | -10.5046
-6.5 | -0.011 | 0.00619 | -0.1697 | -1.7771
-6 | 0.047 | 0.00589 | -0.1703 | 7.9796
-5.5 | 0.1048 | 0.00568 | -0.1709 | 18.4507
-5 | 0.1631 | 0.00546 | -0.1715 | 29.8718
-4.5 | 0.2212 | 0.00527 | -0.172 | 41.9734
-4 | 0.2795 | 0.00509 | -0.1727 | 54.9116
-3.5 | 0.3378 | 0.00494 | -0.1733 | 68.3806
-3 | 0.3958 | 0.00483 | -0.1738 | 81.9462
-2.5 | 0.4541 | 0.00475 | -0.1744 | 95.6
-2 | 0.512 | 0.00467 | -0.1749 | 109.636
-1.5 | 0.5696 | 0.00465 | -0.1753 | 122.4946
-1 | 0.6272 | 0.00462 | -0.1758 | 135.7576
-0.5 | 0.6844 | 0.00464 | -0.1761 | 147.5
0 | 0.7413 | 0.00468 | -0.1764 | 158.3974
0.5 | 0.798 | 0.00473 | -0.1767 | 168.7104
1 | 0.8541 | 0.00482 | -0.1769 | 177.1992
1.5 | 0.9097 | 0.00494 | -0.177 | 184.1498
2 | 0.9647 | 0.0051 | -0.177 | 189.1569
2.5 | 1.0193 | 0.00528 | -0.1769 | 193.0492
3 | 1.0722 | 0.00556 | -0.1765 | 192.8417
3.5 | 1.1241 | 0.0059 | -0.176 | 190.5254
4 | 1.1739 | 0.00636 | -0.1751 | 184.5755
4.5 | 1.2222 | 0.00689 | -0.1739 | 177.3875
5 | 1.2706 | 0.0074 | -0.1728 | 171.7027
5.5 | 1.3153 | 0.00812 | -0.1709 | 161.9828
6 | 1.3599 | 0.00879 | -0.1691 | 154.7099
6.5 | 1.4029 | 0.00948 | -0.167 | 147.9852
7 | 1.4404 | 0.01002 | -0.1636 | 143.7525
7.5 | 1.4819 | 0.01075 | -0.1612 | 137.8512
8 | 1.5212 | 0.01149 | -0.1584 | 132.3934
8.5 | 1.5544 | 0.01214 | -0.1543 | 128.0395
9 | 1.5868 | 0.01286 | -0.1501 | 123.3904
9.5 | 1.6181 | 0.01368 | -0.146 | 118.2822
10 | 1.6488 | 0.01457 | -0.142 | 113.164
10.5 | 1.6781 | 0.01559 | -0.1379 | 107.6395
11 | 1.7058 | 0.01674 | -0.1338 | 101.8996
11.5 | 1.7342 | 0.0179 | -0.1301 | 96.8827
12 | 1.7604 | 0.01928 | -0.1263 | 91.3071
12.5 | 1.7852 | 0.02084 | -0.1226 | 85.6622
13 | 1.8077 | 0.02265 | -0.1189 | 79.8102
13.5 | 1.829 | 0.02468 | -0.1154 | 74.1086
14 | 1.8477 | 0.02702 | -0.1119 | 68.3827
14.5 | 1.8642 | 0.0297 | -0.1086 | 62.7677
15 | 1.8827 | 0.03237 | -0.1059 | 58.1619
15.5 | 1.8999 | 0.03528 | -0.1034 | 53.852
16 | 1.915 | 0.03856 | -0.1011 | 49.6629
16.5 | 1.928 | 0.0422 | -0.099 | 45.6872
17 | 1.9382 | 0.04634 | -0.0972 | 41.8256
17.5 | 1.9475 | 0.05078 | -0.0957 | 38.3517
18 | 1.9529 | 0.05587 | -0.0945 | 34.9544
18.5 | 1.9573 | 0.06134 | -0.0938 | 31.909
19 | 1.957 | 0.06765 | -0.0935 | 28.9283
19.5 | 1.9548 | 0.07451 | -0.0938 | 26.2354
20 | 1.9507 | 0.0819 | -0.0945 | 23.8181

## 91. Re 7M Mach 0.10 (1)
BIGFOIL.COM POLAR EXPORT
e395
EPPLER 395 |  |  |  | Cl Max: | 1.66 | at alpha= | 9 | deg
JavaFoil+Calcfoil stall+Eppler ext transition |  |  |  | L/D Max: | 203.371 | at alpha= | 3.5 | deg
Re: | 7000000 |  |  | Cd Min: | 0.00486 | at alpha= | -2 | deg
Mach: | 0.1 |  |  | Cl=0 at alpha= | -6.7672 | deg
|  |  |  | @ Cl=0.1, Cd= | 0.0055198
|  |  |  | @ Cl=0.4, Cd= | 0.0049125
|  |  |  | @ Cl=0.6, Cd= | 0.0048738
alpha (deg) | Cl | Cd | Cm | Cl/Cd
-18 | -0.249 | 0.1303 | -0.088 | -1.907
-17.5 | -0.261 | 0.12422 | -0.089 | -2.102
-17 | -0.274 | 0.11724 | -0.091 | -2.335
-16.5 | -0.286 | 0.11051 | -0.093 | -2.589
-16 | -0.298 | 0.10401 | -0.094 | -2.865
-15.5 | -0.309 | 0.09772 | -0.096 | -3.163
-15 | -0.319 | 0.0914 | -0.099 | -3.493
-14.5 | -0.328 | 0.08546 | -0.101 | -3.835
-14 | -0.334 | 0.08097 | -0.102 | -4.121
-13.5 | -0.339 | 0.0733 | -0.106 | -4.624
-13 | -0.341 | 0.06619 | -0.11 | -5.156
-12.5 | -0.341 | 0.05879 | -0.115 | -5.797
-12 | -0.336 | 0.05296 | -0.119 | -6.338
-11.5 | -0.329 | 0.04356 | -0.126 | -7.559
-11 | -0.318 | 0.0354 | -0.132 | -8.981
-10.5 | -0.303 | 0.0267 | -0.139 | -11.345
-10 | -0.283 | 0.01886 | -0.146 | -15.01
-9.5 | -0.257 | 0.01293 | -0.153 | -19.91
-9 | -0.225 | 0.01191 | -0.159 | -18.885
-8.5 | -0.186 | 0.0064 | -0.165 | -29.079
-8 | -0.136 | 0.00619 | -0.166 | -22.02
-7.5 | -0.083 | 0.00598 | -0.166 | -13.844
-7 | -0.027 | 0.00582 | -0.167 | -4.581
-6.5 | 0.031 | 0.00569 | -0.167 | 5.534
-6 | 0.091 | 0.00557 | -0.168 | 16.364
-5.5 | 0.152 | 0.00523 | -0.169 | 28.984
-5 | 0.213 | 0.00511 | -0.169 | 41.631
-4.5 | 0.274 | 0.00503 | -0.17 | 54.557
-4 | 0.336 | 0.00497 | -0.17 | 67.698
-3.5 | 0.397 | 0.00491 | -0.171 | 80.941
-3 | 0.458 | 0.00496 | -0.171 | 92.222
-2.5 | 0.518 | 0.00495 | -0.172 | 104.725
-2 | 0.579 | 0.00486 | -0.173 | 119.108
-1.5 | 0.64 | 0.0049 | -0.173 | 130.515
-1 | 0.7 | 0.0049 | -0.174 | 142.886
-0.5 | 0.761 | 0.00497 | -0.174 | 153.047
0 | 0.821 | 0.00503 | -0.175 | 163.229
0.5 | 0.881 | 0.00511 | -0.175 | 172.61
1 | 0.942 | 0.00522 | -0.176 | 180.436
1.5 | 1.002 | 0.00531 | -0.176 | 188.696
2 | 1.062 | 0.00546 | -0.177 | 194.507
2.5 | 1.122 | 0.00565 | -0.177 | 198.727
3 | 1.182 | 0.00585 | -0.177 | 202.094
3.5 | 1.242 | 0.00611 | -0.178 | 203.371
4 | 1.302 | 0.00643 | -0.178 | 202.571
4.5 | 1.362 | 0.00674 | -0.179 | 201.941
5 | 1.41 | 0.00712 | -0.179 | 198.013
5.5 | 1.463 | 0.00748 | -0.18 | 195.603
6 | 1.511 | 0.00795 | -0.18 | 190.022
6.5 | 1.554 | 0.00845 | -0.18 | 183.971
7 | 1.59 | 0.00888 | -0.181 | 179.172
7.5 | 1.62 | 0.00983 | -0.181 | 164.896
8 | 1.642 | 0.01029 | -0.181 | 159.623
8.5 | 1.656 | 0.01043 | -0.182 | 158.793
9 | 1.66 | 0.01087 | -0.182 | 152.689
9.5 | 1.653 | 0.01137 | -0.182 | 145.376
10 | 1.635 | 0.01165 | -0.183 | 140.35
10.5 | 1.607 | 0.01215 | -0.183 | 132.259
11 | 1.57 | 0.01274 | -0.183 | 123.172
11.5 | 1.524 | 0.01337 | -0.184 | 113.928
12 | 1.458 | 0.02573 | -0.182 | 56.647
12.5 | 1.391 | 0.02191 | -0.181 | 63.48
13 | 1.321 | 0.02281 | -0.181 | 57.928
13.5 | 1.25 | 0.02136 | -0.18 | 58.522
14 | 1.177 | 0.02793 | -0.179 | 42.145

## 92. Re 7M Mach 0.10 (2)
BIGFOIL.COM POLAR EXPORT
e395
EPPLER 395 |  |  |  | Cl Max: | 1.9445 | at alpha= | 18.5 | deg
XFOIL ncrit=9 |  |  |  | L/D Max: | 193.781 | at alpha= | 2.5 | deg
Re: | 7000000 |  |  | Cd Min: | 0.21171 | at alpha= | -19 | deg
Mach: | 0.1 |  |  | Cl=0 at alpha= | -6.3957 | deg
|  |  |  | @ Cl=0.1, Cd= | 0.0057182
|  |  |  | @ Cl=0.4, Cd= | 0.0048365
|  |  |  | @ Cl=0.6, Cd= | 0.0046458
alpha (deg) | Cl | Cd | Cm | Cl/Cd
-19 | -0.421 | 0.21171 | -0.0282 | -1.9886
-18.5 | -0.4002 | 0.20407 | -0.0335 | -1.9611
-18 | -0.4924 | 0.15932 | -0.0464 | -3.0906
-17.5 | -0.4892 | 0.14887 | -0.0529 | -3.2861
-17 | -0.4685 | 0.14307 | -0.0573 | -3.2746
-16.5 | -0.5225 | 0.12113 | -0.069 | -4.3135
-16 | -0.5606 | 0.10403 | -0.0798 | -5.3888
-15.5 | -0.5197 | 0.10176 | -0.0828 | -5.1071
-15 | -0.9206 | 0.02119 | -0.159 | -43.445
-14.5 | -0.8526 | 0.02046 | -0.163 | -41.6716
-14 | -0.8069 | 0.01731 | -0.1678 | -46.6147
-13.5 | -0.7489 | 0.01641 | -0.17 | -45.6368
-13 | -0.7126 | 0.01522 | -0.1683 | -46.82
-12.5 | -0.6701 | 0.01396 | -0.1675 | -48.0014
-12 | -0.622 | 0.01301 | -0.1672 | -47.8094
-11.5 | -0.5755 | 0.01137 | -0.1671 | -50.6157
-11 | -0.5232 | 0.01044 | -0.1672 | -50.1149
-10.5 | -0.4693 | 0.00963 | -0.1674 | -48.7331
-10 | -0.414 | 0.00902 | -0.1676 | -45.898
-9.5 | -0.3578 | 0.00846 | -0.1679 | -42.2931
-9 | -0.3009 | 0.00799 | -0.1683 | -37.6596
-8.5 | -0.2438 | 0.00757 | -0.1687 | -32.2061
-8 | -0.1864 | 0.00721 | -0.1691 | -25.853
-7.5 | -0.1283 | 0.0069 | -0.1696 | -18.5942
-7 | -0.0703 | 0.00658 | -0.1701 | -10.6839
-6.5 | -0.0122 | 0.00623 | -0.1706 | -1.9583
-6 | 0.0463 | 0.00592 | -0.1712 | 7.8209
-5 | 0.1634 | 0.00548 | -0.1724 | 29.8175
-4.5 | 0.2219 | 0.00529 | -0.1729 | 41.9471
-4 | 0.2806 | 0.0051 | -0.1735 | 55.0196
-3.5 | 0.3393 | 0.00495 | -0.1741 | 68.5455
-3 | 0.3977 | 0.00484 | -0.1746 | 82.1694
-2.5 | 0.4564 | 0.00475 | -0.1752 | 96.0842
-2 | 0.5147 | 0.00468 | -0.1757 | 109.9786
-1.5 | 0.5726 | 0.00466 | -0.1762 | 122.8755
-1 | 0.6305 | 0.00463 | -0.1766 | 136.1771
-0.5 | 0.6881 | 0.00465 | -0.177 | 147.9785
0 | 0.7454 | 0.00468 | -0.1773 | 159.2735
0.5 | 0.8024 | 0.00474 | -0.1776 | 169.2827
1 | 0.8588 | 0.00483 | -0.1777 | 177.8054
1.5 | 0.9148 | 0.00495 | -0.1778 | 184.8081
2 | 0.9702 | 0.00511 | -0.1778 | 189.863
2.5 | 1.0251 | 0.00529 | -0.1777 | 193.7807
3 | 1.0783 | 0.00558 | -0.1773 | 193.2437
3.5 | 1.1305 | 0.00591 | -0.1767 | 191.286
4 | 1.1805 | 0.00639 | -0.1758 | 184.7418
4.5 | 1.2292 | 0.00692 | -0.1746 | 177.6301
5 | 1.2776 | 0.00744 | -0.1733 | 171.7204
5.5 | 1.3224 | 0.00816 | -0.1714 | 162.0588
6 | 1.367 | 0.00885 | -0.1695 | 154.4633
6.5 | 1.4099 | 0.00955 | -0.1672 | 147.6335
7 | 1.4472 | 0.0101 | -0.1637 | 143.2871
7.5 | 1.4884 | 0.01084 | -0.161 | 137.3063
8 | 1.525 | 0.01159 | -0.1575 | 131.5789
8.5 | 1.5574 | 0.01227 | -0.1531 | 126.9275
9 | 1.5896 | 0.01305 | -0.1489 | 121.8084
9.5 | 1.6215 | 0.0139 | -0.1448 | 116.6547
10 | 1.6521 | 0.01485 | -0.1406 | 111.2525
10.5 | 1.6806 | 0.01594 | -0.1364 | 105.4329
11 | 1.7085 | 0.01713 | -0.1322 | 99.7373
11.5 | 1.7368 | 0.01839 | -0.1285 | 94.4426
12 | 1.7624 | 0.01988 | -0.1246 | 88.6519
12.5 | 1.7866 | 0.02158 | -0.1208 | 82.7896
13 | 1.8087 | 0.02353 | -0.1171 | 76.8678
13.5 | 1.8286 | 0.02579 | -0.1134 | 70.9035
14 | 1.8457 | 0.0284 | -0.1099 | 64.9894
14.5 | 1.8651 | 0.031 | -0.1069 | 60.1645
15 | 1.8826 | 0.03389 | -0.1042 | 55.5503
15.5 | 1.8989 | 0.03707 | -0.1017 | 51.2247
16 | 1.9124 | 0.04069 | -0.0994 | 46.9993
16.5 | 1.9236 | 0.04474 | -0.0974 | 42.9951
17 | 1.9324 | 0.04927 | -0.0957 | 39.2206
17.5 | 1.9397 | 0.05417 | -0.0943 | 35.8076
18 | 1.9431 | 0.05981 | -0.0934 | 32.4879
18.5 | 1.9445 | 0.06595 | -0.093 | 29.4845
19 | 1.9428 | 0.07279 | -0.093 | 26.6905
19.5 | 1.9375 | 0.08045 | -0.0937 | 24.0833
20 | 1.9292 | 0.08882 | -0.0951 | 21.7203

## 93. Re 7M Mach 0.25 (1)
BIGFOIL.COM POLAR EXPORT
e395
EPPLER 395 |  |  |  | Cl Max: | 1.655 | at alpha= | 8 | deg
JavaFoil+Calcfoil stall+Eppler ext transition |  |  |  | L/D Max: | 203.398 | at alpha= | 3.5 | deg
Re: | 7000000 |  |  | Cd Min: | 0.00491 | at alpha= | -2 | deg
Mach: | 0.25 |  |  | Cl=0 at alpha= | -6.7712 | deg
|  |  |  | @ Cl=0.1, Cd= | 0.0056467
|  |  |  | @ Cl=0.4, Cd= | 0.0049677
|  |  |  | @ Cl=0.6, Cd= | 0.00491
alpha (deg) | Cl | Cd | Cm | Cl/Cd
-16 | -0.055 | 0.11603 | -0.087 | -0.47
-15.5 | -0.052 | 0.1097 | -0.088 | -0.471
-15 | -0.049 | 0.10236 | -0.091 | -0.477
-14.5 | -0.092 | 0.09613 | -0.093 | -0.955
-14 | -0.144 | 0.09 | -0.095 | -1.597
-13.5 | -0.18 | 0.08363 | -0.098 | -2.151
-13 | -0.209 | 0.07726 | -0.102 | -2.705
-12.5 | -0.232 | 0.07039 | -0.106 | -3.3
-12 | -0.249 | 0.06422 | -0.11 | -3.879
-11.5 | -0.26 | 0.05702 | -0.116 | -4.555
-11 | -0.264 | 0.04953 | -0.122 | -5.32
-10.5 | -0.261 | 0.04003 | -0.13 | -6.527
-10 | -0.252 | 0.03009 | -0.139 | -8.387
-9.5 | -0.236 | 0.02075 | -0.148 | -11.383
-9 | -0.212 | 0.0139 | -0.156 | -15.231
-8.5 | -0.178 | 0.01233 | -0.163 | -14.454
-8 | -0.137 | 0.00638 | -0.17 | -21.39
-7.5 | -0.084 | 0.00614 | -0.171 | -13.628
-7 | -0.027 | 0.00595 | -0.171 | -4.559
-6.5 | 0.032 | 0.0058 | -0.172 | 5.543
-6 | 0.093 | 0.00566 | -0.173 | 16.48
-5.5 | 0.156 | 0.00554 | -0.173 | 28.093
-5 | 0.219 | 0.00518 | -0.174 | 42.212
-4.5 | 0.282 | 0.00509 | -0.174 | 55.301
-4 | 0.346 | 0.00502 | -0.175 | 68.873
-3.5 | 0.408 | 0.00496 | -0.176 | 82.322
-3 | 0.47 | 0.00501 | -0.176 | 93.845
-2.5 | 0.533 | 0.005 | -0.177 | 106.523
-2 | 0.595 | 0.00491 | -0.177 | 121.087
-1.5 | 0.657 | 0.00491 | -0.178 | 133.9
-1 | 0.719 | 0.00498 | -0.178 | 144.551
-0.5 | 0.782 | 0.00504 | -0.179 | 155.239
0 | 0.844 | 0.0051 | -0.179 | 165.536
0.5 | 0.906 | 0.00518 | -0.18 | 174.877
1 | 0.968 | 0.00529 | -0.18 | 182.894
1.5 | 1.03 | 0.00541 | -0.181 | 190.4
2 | 1.092 | 0.00557 | -0.181 | 196.076
2.5 | 1.153 | 0.00576 | -0.182 | 200.058
3 | 1.215 | 0.00599 | -0.182 | 202.756
3.5 | 1.276 | 0.00628 | -0.183 | 203.398
4 | 1.338 | 0.00662 | -0.183 | 202.18
4.5 | 1.399 | 0.00696 | -0.184 | 201.009
5 | 1.447 | 0.00736 | -0.184 | 196.555
5.5 | 1.502 | 0.00778 | -0.185 | 193.102
6 | 1.549 | 0.00827 | -0.185 | 187.14
6.5 | 1.589 | 0.00881 | -0.185 | 180.291
7 | 1.621 | 0.00933 | -0.186 | 173.785
7.5 | 1.644 | 0.01034 | -0.186 | 159.022
8 | 1.655 | 0.01083 | -0.186 | 152.818
8.5 | 1.653 | 0.01106 | -0.187 | 149.503
9 | 1.636 | 0.0116 | -0.187 | 140.97
9.5 | 1.601 | 0.01217 | -0.187 | 131.48
10 | 1.547 | 0.01255 | -0.188 | 123.264
10.5 | 1.476 | 0.01323 | -0.188 | 111.561
11 | 1.378 | 0.02594 | -0.187 | 53.103
11.5 | 1.267 | 0.02507 | -0.186 | 50.526
12 | 1.145 | 0.02375 | -0.185 | 48.227
12.5 | 1.015 | 0.02241 | -0.184 | 45.28
13 | 0.877 | 0.02863 | -0.184 | 30.638

## 94. Re 7M Mach 0.25 (2)
BIGFOIL.COM POLAR EXPORT
e395
EPPLER 395 |  |  |  | Cl Max: | 1.8663 | at alpha= | 15.5 | deg
XFOIL ncrit=9 |  |  |  | L/D Max: | 196.502 | at alpha= | 3 | deg
Re: | 7000000 |  |  | Cd Min: | 0.19183 | at alpha= | -17.5 | deg
Mach: | 0.25 |  |  | Cl=0 at alpha= | -6.3458 | deg
|  |  |  | @ Cl=0.1, Cd= | 0.0058067
|  |  |  | @ Cl=0.4, Cd= | 0.0049119
|  |  |  | @ Cl=0.6, Cd= | 0.0046964
alpha (deg) | Cl | Cd | Cm | Cl/Cd
-17.5 | -0.3537 | 0.19183 | -0.046 | -1.8438
-17 | -0.3321 | 0.18397 | -0.0513 | -1.8052
-16.5 | -0.3931 | 0.1511 | -0.0612 | -2.6016
-16 | -0.3952 | 0.1389 | -0.0684 | -2.8452
-15.5 | -0.3568 | 0.13555 | -0.0728 | -2.6322
-15 | -0.4083 | 0.11381 | -0.0846 | -3.5876
-14.5 | -0.4101 | 0.10347 | -0.0916 | -3.9635
-14 | -0.441 | 0.09142 | -0.0967 | -4.8239
-13.5 | -0.4637 | 0.07889 | -0.1055 | -5.8778
-13 | -0.5688 | 0.05337 | -0.1284 | -10.6577
-12.5 | -0.6539 | 0.02072 | -0.1773 | -31.5589
-12 | -0.6343 | 0.01754 | -0.1766 | -36.1631
-11.5 | -0.5942 | 0.01541 | -0.1759 | -38.5594
-11 | -0.5455 | 0.01377 | -0.1754 | -39.6151
-10.5 | -0.4958 | 0.01178 | -0.1752 | -42.0883
-10 | -0.4409 | 0.01031 | -0.175 | -42.7643
-9.5 | -0.3827 | 0.00937 | -0.1749 | -40.8431
-9 | -0.323 | 0.00865 | -0.1748 | -37.341
-8.5 | -0.2625 | 0.00805 | -0.1749 | -32.6087
-8 | -0.2019 | 0.00757 | -0.175 | -26.6711
-7.5 | -0.141 | 0.00717 | -0.1752 | -19.6653
-7 | -0.0798 | 0.00683 | -0.1755 | -11.6837
-6.5 | -0.0189 | 0.00648 | -0.1758 | -2.9167
-6 | 0.0424 | 0.00609 | -0.1763 | 6.9622
-5.5 | 0.1034 | 0.00579 | -0.1767 | 17.8584
-5 | 0.1644 | 0.00557 | -0.1772 | 29.5153
-4.5 | 0.2256 | 0.00537 | -0.1777 | 42.0112
-4 | 0.2863 | 0.00517 | -0.1782 | 55.3772
-3.5 | 0.3474 | 0.00499 | -0.1788 | 69.6192
-3 | 0.408 | 0.0049 | -0.1793 | 83.2653
-2.5 | 0.4686 | 0.00481 | -0.1798 | 97.422
-2 | 0.5292 | 0.00472 | -0.1804 | 112.1186
-1.5 | 0.5892 | 0.0047 | -0.1808 | 125.3617
-1 | 0.6491 | 0.00468 | -0.1812 | 138.6966
-0.5 | 0.7086 | 0.00469 | -0.1816 | 151.0874
0 | 0.7679 | 0.00472 | -0.1819 | 162.6907
0.5 | 0.8268 | 0.00479 | -0.1822 | 172.6096
1 | 0.885 | 0.0049 | -0.1823 | 180.6122
1.5 | 0.9431 | 0.00502 | -0.1823 | 187.8685
2 | 1.0002 | 0.00518 | -0.1822 | 193.0888
2.5 | 1.057 | 0.00538 | -0.182 | 196.4684
3 | 1.1122 | 0.00566 | -0.1815 | 196.5018
3.5 | 1.1658 | 0.00602 | -0.1807 | 193.6545
4 | 1.2169 | 0.00652 | -0.1794 | 186.6411
4.5 | 1.2674 | 0.00704 | -0.178 | 180.0284
5 | 1.3158 | 0.00765 | -0.1761 | 172
5.5 | 1.3611 | 0.0084 | -0.1737 | 162.0357
6 | 1.4053 | 0.00914 | -0.171 | 153.7527
6.5 | 1.447 | 0.00991 | -0.1679 | 146.0141
7 | 1.4803 | 0.01054 | -0.1628 | 140.4459
7.5 | 1.5116 | 0.01134 | -0.1575 | 133.2981
8 | 1.5436 | 0.01222 | -0.1524 | 126.3175
8.5 | 1.576 | 0.01316 | -0.1476 | 119.7568
9 | 1.608 | 0.01417 | -0.1429 | 113.4792
9.5 | 1.637 | 0.01538 | -0.1379 | 106.4369
10 | 1.6658 | 0.01671 | -0.1332 | 99.6888
10.5 | 1.6944 | 0.01816 | -0.1287 | 93.304
11 | 1.7228 | 0.01974 | -0.1245 | 87.2746
11.5 | 1.7483 | 0.02163 | -0.1203 | 80.8276
12 | 1.772 | 0.0238 | -0.1161 | 74.4538
12.5 | 1.7914 | 0.02646 | -0.112 | 67.7022
13 | 1.8094 | 0.02941 | -0.1081 | 61.5233
13.5 | 1.8277 | 0.03256 | -0.1047 | 56.1333
14 | 1.8431 | 0.03617 | -0.1014 | 50.9566
14.5 | 1.8549 | 0.04037 | -0.0985 | 45.9475
15 | 1.8623 | 0.04527 | -0.0959 | 41.1376
15.5 | 1.8663 | 0.05088 | -0.0937 | 36.6804
16 | 1.8657 | 0.05735 | -0.0922 | 32.5318
16.5 | 1.8599 | 0.0649 | -0.0914 | 28.6579
17 | 1.8506 | 0.07335 | -0.0915 | 25.2297
17.5 | 1.8385 | 0.08269 | -0.0925 | 22.2336
18 | 1.8197 | 0.09351 | -0.0948 | 19.46
18.5 | 1.7968 | 0.10545 | -0.0983 | 17.0394
19 | 1.7686 | 0.11874 | -0.1034 | 14.8947
19.5 | 1.741 | 0.13227 | -0.1096 | 13.1625
20 | 1.7114 | 0.14651 | -0.1171 | 11.6811

## 95. Re 7M Mach 0.50 (1)
BIGFOIL.COM POLAR EXPORT
e395
EPPLER 395 |  |  |  | Cl Max: | 1.7 | at alpha= | 6.5 | deg
JavaFoil+Calcfoil stall+Eppler ext transition |  |  |  | L/D Max: | 201.396 | at alpha= | 2.5 | deg
Re: | 7000000 |  |  | Cd Min: | 0.00516 | at alpha= | -3 | deg
Mach: | 0.5 |  |  | Cl=0 at alpha= | -6.7931 | deg
|  |  |  | @ Cl=0.1, Cd= | 0.0061742
|  |  |  | @ Cl=0.4, Cd= | 0.005276
|  |  |  | @ Cl=0.6, Cd= | 0.005167
alpha (deg) | Cl | Cd | Cm | Cl/Cd
-20 | -0.743 | 0.15233 | -0.107 | -4.88
-19.5 | -0.715 | 0.14745 | -0.107 | -4.852
-19 | -0.687 | 0.14348 | -0.105 | -4.787
-18.5 | -0.658 | 0.13989 | -0.103 | -4.702
-18 | -0.629 | 0.13639 | -0.101 | -4.614
-17.5 | -0.602 | 0.13141 | -0.101 | -4.578
-17 | -0.574 | 0.12622 | -0.101 | -4.548
-16.5 | -0.547 | 0.12644 | -0.104 | -4.328
-16 | -0.519 | 0.11893 | -0.104 | -4.367
-15.5 | -0.491 | 0.11391 | -0.103 | -4.312
-15 | -0.462 | 0.11029 | -0.1 | -4.192
-14.5 | -0.434 | 0.10726 | -0.096 | -4.042
-14 | -0.406 | 0.10294 | -0.096 | -3.941
-13.5 | -0.378 | 0.09943 | -0.095 | -3.799
-13 | -0.35 | 0.09687 | -0.097 | -3.616
-12.5 | -0.322 | 0.09105 | -0.097 | -3.539
-12 | -0.294 | 0.08613 | -0.093 | -3.41
-11.5 | -0.266 | 0.07863 | -0.095 | -3.382
-11 | -0.238 | 0.07219 | -0.096 | -3.298
-10.5 | -0.209 | 0.07507 | -0.089 | -2.789
-10 | -0.183 | 0.06227 | -0.108 | -2.941
-9.5 | -0.158 | 0.05018 | -0.127 | -3.147
-9 | -0.127 | 0.05404 | -0.112 | -2.348
-8.5 | -0.102 | 0.03871 | -0.14 | -2.638
-8 | -0.074 | 0.03067 | -0.151 | -2.419
-7.5 | -0.046 | 0.01938 | -0.166 | -2.373
-7 | -0.024 | 0.01328 | -0.18 | -1.823
-6.5 | 0.034 | 0.00645 | -0.192 | 5.198
-6 | 0.101 | 0.00617 | -0.193 | 16.367
-5.5 | 0.171 | 0.00595 | -0.194 | 28.786
-5 | 0.243 | 0.0055 | -0.194 | 44.119
-4.5 | 0.314 | 0.0054 | -0.195 | 58.113
-4 | 0.386 | 0.00529 | -0.196 | 73.008
-3.5 | 0.456 | 0.00522 | -0.196 | 87.327
-3 | 0.526 | 0.00516 | -0.197 | 101.828
-2.5 | 0.596 | 0.00516 | -0.198 | 115.336
-2 | 0.665 | 0.00528 | -0.198 | 126.054
-1.5 | 0.735 | 0.00519 | -0.199 | 141.71
-1 | 0.804 | 0.00522 | -0.199 | 154.055
-0.5 | 0.874 | 0.00536 | -0.2 | 162.932
0 | 0.943 | 0.00543 | -0.201 | 173.577
0.5 | 1.013 | 0.00556 | -0.201 | 182.23
1 | 1.082 | 0.00571 | -0.202 | 189.46
1.5 | 1.151 | 0.00584 | -0.202 | 197.049
2 | 1.22 | 0.00612 | -0.203 | 199.382
2.5 | 1.289 | 0.0064 | -0.203 | 201.396
3 | 1.358 | 0.00675 | -0.204 | 201.27
3.5 | 1.427 | 0.00721 | -0.204 | 198.05
4 | 1.496 | 0.00764 | -0.205 | 195.714
4.5 | 1.565 | 0.00819 | -0.205 | 190.977
5 | 1.609 | 0.00873 | -0.206 | 184.419
5.5 | 1.663 | 0.00945 | -0.206 | 175.871
6 | 1.696 | 0.01028 | -0.207 | 164.91
6.5 | 1.7 | 0.01134 | -0.207 | 149.908
7 | 1.643 | 0.01288 | -0.208 | 127.552
7.5 | 1.327 | 0.01361 | -0.208 | 97.542
8 | 1.017 | 0.02885 | -0.207 | 35.255
8.5 | 1.043 | 0.02794 | -0.206 | 37.338
9 | 1.069 | 0.02355 | -0.205 | 45.4
9.5 | 1.093 | 0.02258 | -0.203 | 48.412
10 | 1.109 | 0.03418 | -0.2 | 32.441
10.5 | 0.961 | 0.07801 | -0.106 | 12.317
11 | 1.155 | 0.03944 | -0.197 | 29.273
11.5 | 1.181 | 0.0436 | -0.196 | 27.082

## 96. Re 7M Mach 0.50 (2)
BIGFOIL.COM POLAR EXPORT
e395
EPPLER 395 |  |  |  | Cl Max: | 1.7393 | at alpha= | 10.5 | deg
XFOIL ncrit=9 |  |  |  | L/D Max: | 206.99 | at alpha= | 2.5 | deg
Re: | 7000000 |  |  | Cd Min: | 0.24869 | at alpha= | -20 | deg
Mach: | 0.5 |  |  | Cl=0 at alpha= | -6.1095 | deg
|  |  |  | @ Cl=0.1, Cd= | 0.0064594
|  |  |  | @ Cl=0.4, Cd= | 0.0052438
|  |  |  | @ Cl=0.6, Cd= | 0.0049561
alpha (deg) | Cl | Cd | Cm | Cl/Cd
-20 | -0.4818 | 0.24869 | -0.0228 | -1.9374
-19.5 | -0.4537 | 0.23992 | -0.0292 | -1.891
-19 | -0.4263 | 0.231 | -0.0356 | -1.8455
-18.5 | -0.3996 | 0.22178 | -0.0423 | -1.8018
-18 | -0.3702 | 0.21296 | -0.0489 | -1.7384
-17.5 | -0.3417 | 0.20414 | -0.0555 | -1.6739
-17 | -0.3126 | 0.19529 | -0.0624 | -1.6007
-16.5 | -0.2868 | 0.18562 | -0.0693 | -1.5451
-16 | -0.2571 | 0.17733 | -0.0763 | -1.4498
-15.5 | -0.0848 | 0.1395 | -0.0987 | -0.60789
-15 | -0.0613 | 0.13215 | -0.1076 | -0.46387
-14.5 | -0.1983 | 0.15287 | -0.0887 | -1.2972
-14 | -0.1775 | 0.14347 | -0.0947 | -1.2372
-13.5 | -0.162 | 0.13386 | -0.1 | -1.2102
-13 | -0.1423 | 0.12194 | -0.1095 | -1.167
-12.5 | -0.1087 | 0.10933 | -0.1245 | -0.99424
-12 | -0.0918 | 0.09795 | -0.1357 | -0.93721
-11.5 | -0.0919 | 0.08762 | -0.1431 | -1.0488
-11 | -0.0912 | 0.07877 | -0.1492 | -1.1578
-10.5 | -0.1017 | 0.06917 | -0.1557 | -1.4703
-10 | -0.1083 | 0.0609 | -0.1614 | -1.7783
-9.5 | -0.1309 | 0.05159 | -0.168 | -2.5373
-9 | -0.1513 | 0.0434 | -0.173 | -3.4862
-8.5 | -0.1886 | 0.03549 | -0.1752 | -5.3142
-8 | -0.2048 | 0.02376 | -0.1883 | -8.6195
-7.5 | -0.1946 | 0.01377 | -0.1994 | -14.1322
-7 | -0.1344 | 0.00907 | -0.2006 | -14.8181
-6.5 | -0.0592 | 0.00774 | -0.1998 | -7.6486
-6 | 0.0166 | 0.00696 | -0.1992 | 2.3851
-5.5 | 0.0909 | 0.00652 | -0.1987 | 13.9417
-5 | 0.1645 | 0.00603 | -0.1987 | 27.2803
-4.5 | 0.2371 | 0.00572 | -0.1987 | 41.451
-4 | 0.3088 | 0.0055 | -0.1988 | 56.1455
-3.5 | 0.3804 | 0.00528 | -0.1992 | 72.0455
-3 | 0.4508 | 0.00515 | -0.1995 | 87.534
-2.5 | 0.5211 | 0.00506 | -0.1999 | 102.9842
-2 | 0.5911 | 0.00496 | -0.2004 | 119.1734
-1.5 | 0.6602 | 0.00493 | -0.2007 | 133.9148
-1 | 0.729 | 0.00492 | -0.2011 | 148.1707
0 | 0.8654 | 0.005 | -0.2016 | 173.08
0.5 | 0.9331 | 0.00507 | -0.2017 | 184.0434
1 | 1.0001 | 0.00518 | -0.2016 | 193.0695
1.5 | 1.0661 | 0.00535 | -0.2012 | 199.271
2 | 1.1318 | 0.00554 | -0.2006 | 204.296
2.5 | 1.1964 | 0.00578 | -0.1997 | 206.9896
3 | 1.259 | 0.0061 | -0.1983 | 206.3934
3.5 | 1.3177 | 0.00656 | -0.196 | 200.8689
4 | 1.3728 | 0.00712 | -0.1929 | 192.809
4.5 | 1.4187 | 0.0079 | -0.1879 | 179.5823
5 | 1.457 | 0.00863 | -0.1813 | 168.8297
5.5 | 1.4944 | 0.00953 | -0.1746 | 156.8101
6 | 1.5279 | 0.01063 | -0.1675 | 143.7347
6.5 | 1.5575 | 0.01196 | -0.16 | 130.2258
7 | 1.5776 | 0.01345 | -0.1511 | 117.2937
7.5 | 1.6035 | 0.01547 | -0.1439 | 103.6522
8 | 1.6252 | 0.01803 | -0.1367 | 90.1387
8.5 | 1.6492 | 0.02083 | -0.1304 | 79.1743
9 | 1.6726 | 0.024 | -0.1245 | 69.6917
9.5 | 1.7024 | 0.02709 | -0.1194 | 62.8424
10 | 1.7278 | 0.03079 | -0.1143 | 56.1156
10.5 | 1.7393 | 0.0359 | -0.1088 | 48.4485
11 | 1.7315 | 0.04311 | -0.1035 | 40.1647
11.5 | 1.7046 | 0.05286 | -0.0997 | 32.2474
12 | 1.6744 | 0.06394 | -0.098 | 26.1871
12.5 | 1.6429 | 0.07624 | -0.0983 | 21.5491
13 | 1.6097 | 0.08981 | -0.1009 | 17.9234
13.5 | 1.5746 | 0.10465 | -0.1058 | 15.0463
14 | 1.5391 | 0.12047 | -0.1129 | 12.7758
14.5 | 1.5065 | 0.13662 | -0.1217 | 11.0269
15 | 1.479 | 0.1527 | -0.1316 | 9.6857
15.5 | 1.4546 | 0.16883 | -0.1424 | 8.6158

## 97. Re 8M Mach 0.00 (1)
BIGFOIL.COM POLAR EXPORT
e395
EPPLER 395 |  |  |  | Cl Max: | 1.661 | at alpha= | 9 | deg
JavaFoil+Calcfoil stall+Eppler ext transition |  |  |  | L/D Max: | 201.153 | at alpha= | 4.5 | deg
Re: | 8000000 |  |  | Cd Min: | 0.00483 | at alpha= | -2 | deg
Mach: | 0 |  |  | Cl=0 at alpha= | -6.7672 | deg
|  |  |  | @ Cl=0.1, Cd= | 0.005432
|  |  |  | @ Cl=0.4, Cd= | 0.0048675
|  |  |  | @ Cl=0.6, Cd= | 0.004842
alpha (deg) | Cl | Cd | Cm | Cl/Cd
-18 | -0.288 | 0.12634 | -0.09 | -2.276
-17.5 | -0.299 | 0.11963 | -0.092 | -2.495
-17 | -0.309 | 0.11299 | -0.093 | -2.737
-16.5 | -0.319 | 0.10666 | -0.095 | -2.995
-16 | -0.329 | 0.10096 | -0.096 | -3.257
-15.5 | -0.338 | 0.0943 | -0.099 | -3.582
-15 | -0.345 | 0.08791 | -0.101 | -3.93
-14.5 | -0.351 | 0.08179 | -0.103 | -4.297
-14 | -0.355 | 0.07727 | -0.105 | -4.592
-13.5 | -0.357 | 0.07024 | -0.108 | -5.086
-13 | -0.358 | 0.06167 | -0.114 | -5.806
-12.5 | -0.354 | 0.05619 | -0.117 | -6.299
-12 | -0.348 | 0.04826 | -0.122 | -7.214
-11.5 | -0.34 | 0.03876 | -0.129 | -8.775
-11 | -0.327 | 0.03079 | -0.135 | -10.626
-10.5 | -0.311 | 0.02267 | -0.142 | -13.707
-10 | -0.289 | 0.01484 | -0.148 | -19.497
-9.5 | -0.262 | 0.01184 | -0.155 | -22.12
-9 | -0.228 | 0.01168 | -0.16 | -19.534
-8.5 | -0.186 | 0.00625 | -0.164 | -29.802
-8 | -0.136 | 0.00605 | -0.165 | -22.489
-7.5 | -0.083 | 0.00588 | -0.165 | -14.055
-7 | -0.027 | 0.00573 | -0.166 | -4.636
-6.5 | 0.031 | 0.0056 | -0.167 | 5.596
-6 | 0.091 | 0.00548 | -0.167 | 16.546
-5.5 | 0.151 | 0.00516 | -0.168 | 29.275
-5 | 0.212 | 0.00507 | -0.168 | 41.775
-4.5 | 0.273 | 0.005 | -0.169 | 54.551
-4 | 0.335 | 0.00492 | -0.169 | 67.965
-3.5 | 0.395 | 0.00486 | -0.17 | 81.335
-3 | 0.455 | 0.00495 | -0.171 | 92.079
-2.5 | 0.516 | 0.00493 | -0.171 | 104.646
-2 | 0.576 | 0.00483 | -0.172 | 119.279
-1.5 | 0.636 | 0.00486 | -0.172 | 130.917
-1 | 0.697 | 0.00491 | -0.173 | 141.777
-0.5 | 0.757 | 0.00496 | -0.173 | 152.639
0 | 0.817 | 0.005 | -0.174 | 163.265
0.5 | 0.877 | 0.00512 | -0.174 | 171.285
1 | 0.937 | 0.00521 | -0.175 | 179.998
1.5 | 0.997 | 0.00533 | -0.175 | 187.176
2 | 1.057 | 0.00549 | -0.176 | 192.659
2.5 | 1.117 | 0.00569 | -0.176 | 196.277
3 | 1.176 | 0.00588 | -0.177 | 199.956
3.5 | 1.236 | 0.00616 | -0.177 | 200.617
4 | 1.295 | 0.00644 | -0.177 | 201.024
4.5 | 1.355 | 0.00674 | -0.178 | 201.153
5 | 1.403 | 0.00707 | -0.178 | 198.523
5.5 | 1.456 | 0.00743 | -0.179 | 196.081
6 | 1.504 | 0.00785 | -0.179 | 191.695
6.5 | 1.547 | 0.00831 | -0.179 | 186.223
7 | 1.585 | 0.00871 | -0.18 | 181.91
7.5 | 1.615 | 0.00959 | -0.18 | 168.52
8 | 1.639 | 0.00995 | -0.181 | 164.762
8.5 | 1.654 | 0.01037 | -0.181 | 159.538
9 | 1.661 | 0.01052 | -0.181 | 157.91
9.5 | 1.658 | 0.01099 | -0.182 | 150.869
10 | 1.644 | 0.01124 | -0.182 | 146.234
10.5 | 1.621 | 0.01172 | -0.182 | 138.378
11 | 1.59 | 0.01225 | -0.182 | 129.814
11.5 | 1.551 | 0.01283 | -0.183 | 120.851
12 | 1.504 | 0.01346 | -0.183 | 111.746
12.5 | 1.438 | 0.02337 | -0.181 | 61.531
13 | 1.374 | 0.02152 | -0.181 | 63.853
13.5 | 1.309 | 0.02013 | -0.18 | 65.056
14 | 1.243 | 0.02144 | -0.179 | 58.002

## 98. Re 8M Mach 0.00 (2)
BIGFOIL.COM POLAR EXPORT
e395
EPPLER 395 |  |  |  | Cl Max: | 1.9743 | at alpha= | 19 | deg
XFOIL ncrit=9 |  |  |  | L/D Max: | 191.94 | at alpha= | 2.5 | deg
Re: | 8000000 |  |  | Cd Min: | 0.18161 | at alpha= | -19.5 | deg
Mach: | 0 |  |  | Cl=0 at alpha= | -6.4119 | deg
|  |  |  | @ Cl=0.1, Cd= | 0.0055743
|  |  |  | @ Cl=0.4, Cd= | 0.0047462
|  |  |  | @ Cl=0.6, Cd= | 0.0045599
alpha (deg) | Cl | Cd | Cm | Cl/Cd
-19.5 | -0.5176 | 0.18161 | -0.0336 | -2.8501
-19 | -0.5232 | 0.16832 | -0.041 | -3.1084
-18.5 | -0.4889 | 0.16604 | -0.0446 | -2.9445
-18 | -0.5182 | 0.14788 | -0.0538 | -3.5042
-17.5 | -0.5252 | 0.13609 | -0.0609 | -3.8592
-17 | -0.5062 | 0.1301 | -0.0655 | -3.8909
-16.5 | -1.0108 | 0.03376 | -0.1362 | -29.9408
-16 | -1.0198 | 0.02228 | -0.1521 | -45.772
-15.5 | -0.9647 | 0.02032 | -0.1577 | -47.4754
-15 | -0.9049 | 0.0174 | -0.1651 | -52.0057
-14.5 | -0.8562 | 0.01688 | -0.165 | -50.7227
-14 | -0.8014 | 0.01511 | -0.1683 | -53.0377
-13.5 | -0.761 | 0.01456 | -0.1665 | -52.2665
-13 | -0.7169 | 0.01364 | -0.1659 | -52.5587
-12.5 | -0.6702 | 0.01266 | -0.1656 | -52.9384
-12 | -0.6197 | 0.01196 | -0.1655 | -51.8144
-11.5 | -0.5701 | 0.01086 | -0.1656 | -52.4954
-11 | -0.5177 | 0.01 | -0.1658 | -51.77
-10.5 | -0.4639 | 0.00924 | -0.1661 | -50.2056
-10 | -0.4089 | 0.00867 | -0.1665 | -47.1626
-9.5 | -0.3533 | 0.00816 | -0.1669 | -43.2966
-9 | -0.2971 | 0.00774 | -0.1673 | -38.385
-8.5 | -0.2401 | 0.00733 | -0.1678 | -32.7558
-8 | -0.183 | 0.00699 | -0.1683 | -26.1803
-7 | -0.0679 | 0.0064 | -0.1694 | -10.6094
-6.5 | -0.0102 | 0.00608 | -0.1699 | -1.6776
-6 | 0.0477 | 0.00579 | -0.1705 | 8.2383
-5.5 | 0.1059 | 0.00555 | -0.1711 | 19.0811
-5 | 0.1639 | 0.00537 | -0.1717 | 30.5214
-4.5 | 0.2223 | 0.00518 | -0.1723 | 42.9151
-4 | 0.2804 | 0.00501 | -0.1729 | 55.9681
-3.5 | 0.3388 | 0.00484 | -0.1735 | 70
-3 | 0.3971 | 0.00475 | -0.1741 | 83.6
-2 | 0.513 | 0.0046 | -0.1751 | 111.5217
-1.5 | 0.5708 | 0.00457 | -0.1756 | 124.9015
-1 | 0.6284 | 0.00455 | -0.176 | 138.1099
-0.5 | 0.6855 | 0.00457 | -0.1764 | 150
0 | 0.7421 | 0.00463 | -0.1766 | 160.2808
0.5 | 0.7986 | 0.0047 | -0.1769 | 169.9149
1 | 0.8547 | 0.0048 | -0.1771 | 178.0625
1.5 | 0.9102 | 0.00493 | -0.1771 | 184.6247
2 | 0.965 | 0.00511 | -0.1771 | 188.8454
2.5 | 1.0192 | 0.00531 | -0.1769 | 191.9397
3 | 1.0722 | 0.00559 | -0.1766 | 191.8068
3.5 | 1.1238 | 0.00595 | -0.176 | 188.8739
4 | 1.1736 | 0.00641 | -0.1751 | 183.0889
4.5 | 1.2218 | 0.00696 | -0.1739 | 175.546
5 | 1.271 | 0.00742 | -0.1729 | 171.2938
5.5 | 1.3162 | 0.00811 | -0.1711 | 162.2935
6 | 1.3607 | 0.0088 | -0.1693 | 154.625
6.5 | 1.4046 | 0.00947 | -0.1673 | 148.321
7 | 1.4468 | 0.01006 | -0.165 | 143.8171
7.5 | 1.4855 | 0.01062 | -0.1619 | 139.8776
8 | 1.5269 | 0.01128 | -0.1595 | 135.3635
8.5 | 1.5613 | 0.01195 | -0.1556 | 130.6527
9 | 1.5935 | 0.01263 | -0.1514 | 126.1679
9.5 | 1.6259 | 0.01338 | -0.1474 | 121.5172
10 | 1.6567 | 0.01425 | -0.1433 | 116.2596
10.5 | 1.6865 | 0.01521 | -0.1393 | 110.881
11 | 1.7158 | 0.01625 | -0.1354 | 105.5877
11.5 | 1.7443 | 0.01738 | -0.1316 | 100.3625
12 | 1.7707 | 0.01871 | -0.1277 | 94.6392
12.5 | 1.7951 | 0.02024 | -0.1239 | 88.6907
13 | 1.8185 | 0.02196 | -0.1202 | 82.8097
13.5 | 1.8387 | 0.02399 | -0.1164 | 76.6444
14 | 1.8594 | 0.02615 | -0.1131 | 71.1052
14.5 | 1.8789 | 0.02851 | -0.11 | 65.9032
15 | 1.8985 | 0.03101 | -0.1072 | 61.2222
15.5 | 1.9153 | 0.03387 | -0.1045 | 56.5486
16 | 1.9313 | 0.03698 | -0.1021 | 52.2255
16.5 | 1.9439 | 0.04058 | -0.0999 | 47.9029
17 | 1.9552 | 0.04449 | -0.0979 | 43.947
17.5 | 1.9639 | 0.04891 | -0.0962 | 40.1533
18 | 1.9698 | 0.05382 | -0.0949 | 36.5998
18.5 | 1.973 | 0.05935 | -0.094 | 33.2435
19 | 1.9743 | 0.06534 | -0.0935 | 30.2158
19.5 | 1.9714 | 0.07217 | -0.0936 | 27.3161
20 | 1.9664 | 0.07961 | -0.0942 | 24.7004

## 99. Re 8M Mach 0.10 (1)
BIGFOIL.COM POLAR EXPORT
e395
EPPLER 395 |  |  |  | Cl Max: | 1.66 | at alpha= | 9 | deg
JavaFoil+Calcfoil stall+Eppler ext transition |  |  |  | L/D Max: | 201.082 | at alpha= | 4.5 | deg
Re: | 8000000 |  |  | Cd Min: | 0.00484 | at alpha= | -2 | deg
Mach: | 0.1 |  |  | Cl=0 at alpha= | -6.7672 | deg
|  |  |  | @ Cl=0.1, Cd= | 0.0054513
|  |  |  | @ Cl=0.4, Cd= | 0.0048744
|  |  |  | @ Cl=0.6, Cd= | 0.0048503
alpha (deg) | Cl | Cd | Cm | Cl/Cd
-18 | -0.249 | 0.12957 | -0.089 | -1.919
-17.5 | -0.261 | 0.12254 | -0.09 | -2.133
-17 | -0.274 | 0.11556 | -0.092 | -2.372
-16.5 | -0.286 | 0.10894 | -0.094 | -2.63
-16 | -0.298 | 0.10258 | -0.096 | -2.909
-15.5 | -0.309 | 0.09685 | -0.097 | -3.194
-15 | -0.32 | 0.09018 | -0.1 | -3.544
-14.5 | -0.328 | 0.08378 | -0.102 | -3.92
-14 | -0.334 | 0.07931 | -0.103 | -4.217
-13.5 | -0.34 | 0.07132 | -0.108 | -4.767
-13 | -0.343 | 0.06405 | -0.112 | -5.348
-12.5 | -0.342 | 0.05674 | -0.117 | -6.029
-12 | -0.337 | 0.05085 | -0.12 | -6.63
-11.5 | -0.331 | 0.04137 | -0.127 | -8
-11 | -0.32 | 0.03323 | -0.134 | -9.621
-10.5 | -0.305 | 0.0247 | -0.141 | -12.344
-10 | -0.285 | 0.01551 | -0.148 | -18.383
-9.5 | -0.259 | 0.01278 | -0.154 | -20.278
-9 | -0.226 | 0.01216 | -0.16 | -18.617
-8.5 | -0.186 | 0.00629 | -0.165 | -29.606
-8 | -0.136 | 0.00608 | -0.166 | -22.405
-7.5 | -0.083 | 0.0059 | -0.166 | -14.031
-7 | -0.027 | 0.00576 | -0.167 | -4.631
-6.5 | 0.031 | 0.00562 | -0.167 | 5.602
-6 | 0.091 | 0.0055 | -0.168 | 16.574
-5.5 | 0.152 | 0.00517 | -0.169 | 29.345
-5 | 0.213 | 0.00508 | -0.169 | 41.883
-4.5 | 0.274 | 0.00502 | -0.17 | 54.627
-4 | 0.336 | 0.00493 | -0.17 | 68.18
-3.5 | 0.397 | 0.00487 | -0.171 | 81.601
-3 | 0.458 | 0.00496 | -0.171 | 92.384
-2.5 | 0.518 | 0.00494 | -0.172 | 104.995
-2 | 0.579 | 0.00484 | -0.173 | 119.686
-1.5 | 0.64 | 0.00487 | -0.173 | 131.297
-1 | 0.7 | 0.00492 | -0.174 | 142.182
-0.5 | 0.761 | 0.00497 | -0.174 | 153.071
0 | 0.821 | 0.00502 | -0.175 | 163.667
0.5 | 0.881 | 0.00513 | -0.175 | 171.732
1 | 0.942 | 0.00522 | -0.176 | 180.429
1.5 | 1.002 | 0.00533 | -0.176 | 187.829
2 | 1.062 | 0.00551 | -0.177 | 192.713
2.5 | 1.122 | 0.00571 | -0.177 | 196.493
3 | 1.182 | 0.00591 | -0.177 | 200.064
3.5 | 1.242 | 0.00619 | -0.178 | 200.641
4 | 1.302 | 0.00648 | -0.178 | 201.024
4.5 | 1.362 | 0.00677 | -0.179 | 201.082
5 | 1.41 | 0.00711 | -0.179 | 198.175
5.5 | 1.463 | 0.00748 | -0.18 | 195.764
6 | 1.511 | 0.0079 | -0.18 | 191.261
6.5 | 1.554 | 0.00837 | -0.18 | 185.573
7 | 1.59 | 0.00878 | -0.181 | 181.057
7.5 | 1.62 | 0.00967 | -0.181 | 167.565
8 | 1.642 | 0.01013 | -0.181 | 162.105
8.5 | 1.656 | 0.01047 | -0.182 | 158.156
9 | 1.66 | 0.01063 | -0.182 | 156.084
9.5 | 1.653 | 0.01112 | -0.182 | 148.661
10 | 1.635 | 0.01138 | -0.183 | 143.588
10.5 | 1.607 | 0.01189 | -0.183 | 135.189
11 | 1.57 | 0.01244 | -0.183 | 126.163
11.5 | 1.524 | 0.01305 | -0.184 | 116.796
12 | 1.461 | 0.02502 | -0.183 | 58.369
12.5 | 1.394 | 0.02398 | -0.182 | 58.129
13 | 1.324 | 0.02212 | -0.181 | 59.863
13.5 | 1.252 | 0.02071 | -0.18 | 60.471
14 | 1.179 | 0.02712 | -0.18 | 43.488

## 100. Re 8M Mach 0.10 (2)
BIGFOIL.COM POLAR EXPORT
e395
EPPLER 395 |  |  |  | Cl Max: | 1.9618 | at alpha= | 18.5 | deg
XFOIL ncrit=9 |  |  |  | L/D Max: | 192.308 | at alpha= | 2.5 | deg
Re: | 8000000 |  |  | Cd Min: | 0.18867 | at alpha= | -19.5 | deg
Mach: | 0.1 |  |  | Cl=0 at alpha= | -6.4032 | deg
|  |  |  | @ Cl=0.1, Cd= | 0.0055867
|  |  |  | @ Cl=0.4, Cd= | 0.0047588
|  |  |  | @ Cl=0.6, Cd= | 0.004571
alpha (deg) | Cl | Cd | Cm | Cl/Cd
-19.5 | -0.4968 | 0.18867 | -0.0319 | -2.6332
-19 | -0.5019 | 0.17476 | -0.0394 | -2.8719
-18.5 | -0.4681 | 0.17226 | -0.0432 | -2.7174
-18 | -0.5068 | 0.15112 | -0.0533 | -3.3536
-17.5 | -0.4938 | 0.14357 | -0.0585 | -3.4394
-17 | -0.4752 | 0.13733 | -0.0632 | -3.4603
-16.5 | -0.5727 | 0.10812 | -0.079 | -5.2969
-16 | -0.982 | 0.03388 | -0.137 | -28.9847
-15.5 | -0.9578 | 0.02776 | -0.145 | -34.5029
-15 | -0.9162 | 0.01867 | -0.1654 | -49.0734
-14.5 | -0.8634 | 0.01799 | -0.1663 | -47.9933
-14 | -0.805 | 0.01578 | -0.1709 | -51.0139
-13.5 | -0.7661 | 0.01517 | -0.1688 | -50.501
-13 | -0.7232 | 0.01414 | -0.1679 | -51.1457
-12.5 | -0.6769 | 0.01304 | -0.1674 | -51.9095
-12 | -0.6263 | 0.01228 | -0.1672 | -51.0016
-11.5 | -0.5745 | 0.01154 | -0.1671 | -49.7834
-11 | -0.523 | 0.0104 | -0.1673 | -50.2885
-10.5 | -0.4692 | 0.00949 | -0.1675 | -49.4415
-10 | -0.4138 | 0.00884 | -0.1678 | -46.81
-9.5 | -0.3576 | 0.00828 | -0.1681 | -43.1884
-9 | -0.3009 | 0.00783 | -0.1685 | -38.4291
-8.5 | -0.2434 | 0.00741 | -0.1689 | -32.8475
-8 | -0.1856 | 0.00704 | -0.1694 | -26.3636
-7.5 | -0.1279 | 0.00674 | -0.1698 | -18.9763
-7 | -0.0696 | 0.00645 | -0.1703 | -10.7907
-6.5 | -0.0113 | 0.00613 | -0.1709 | -1.8434
-6 | 0.0471 | 0.00583 | -0.1714 | 8.0789
-5.5 | 0.1058 | 0.00556 | -0.172 | 19.0288
-5 | 0.1641 | 0.00538 | -0.1726 | 30.5019
-4.5 | 0.223 | 0.00519 | -0.1732 | 42.9672
-4 | 0.2816 | 0.00501 | -0.1738 | 56.2076
-3.5 | 0.3403 | 0.00485 | -0.1744 | 70.1649
-3 | 0.399 | 0.00476 | -0.1749 | 83.8235
-2.5 | 0.4572 | 0.00469 | -0.1754 | 97.484
-2 | 0.5157 | 0.00461 | -0.176 | 111.8655
-1.5 | 0.5738 | 0.00458 | -0.1764 | 125.2838
-1 | 0.6318 | 0.00456 | -0.1769 | 138.5526
-0.5 | 0.6893 | 0.00458 | -0.1772 | 150.5022
0 | 0.7462 | 0.00464 | -0.1775 | 160.819
0.5 | 0.8031 | 0.00471 | -0.1777 | 170.5096
1 | 0.8595 | 0.00481 | -0.1779 | 178.6902
1.5 | 0.9154 | 0.00494 | -0.178 | 185.3036
2 | 0.9705 | 0.00512 | -0.1779 | 189.5508
2.5 | 1.025 | 0.00533 | -0.1777 | 192.3077
3 | 1.0783 | 0.00561 | -0.1774 | 192.2103
3.5 | 1.1303 | 0.00596 | -0.1767 | 189.6477
4 | 1.1802 | 0.00644 | -0.1757 | 183.2609
4.5 | 1.2287 | 0.00699 | -0.1745 | 175.7797
5 | 1.2781 | 0.00745 | -0.1734 | 171.557
5.5 | 1.3234 | 0.00815 | -0.1716 | 162.3804
6 | 1.3678 | 0.00886 | -0.1696 | 154.3792
6.5 | 1.4116 | 0.00954 | -0.1675 | 147.9665
7 | 1.4538 | 0.01014 | -0.1651 | 143.3728
7.5 | 1.492 | 0.01072 | -0.1618 | 139.1791
8 | 1.5321 | 0.01139 | -0.1589 | 134.5127
8.5 | 1.5639 | 0.01208 | -0.1544 | 129.4619
9 | 1.5973 | 0.01279 | -0.1503 | 124.8866
9.5 | 1.6296 | 0.01359 | -0.1462 | 119.9117
10 | 1.6595 | 0.01454 | -0.1419 | 114.1334
10.5 | 1.6894 | 0.01555 | -0.1378 | 108.6431
11 | 1.7192 | 0.01661 | -0.1339 | 103.5039
11.5 | 1.7467 | 0.01786 | -0.1299 | 97.7996
12 | 1.7728 | 0.01929 | -0.1259 | 91.9025
12.5 | 1.7969 | 0.02094 | -0.122 | 85.8118
13 | 1.8191 | 0.02284 | -0.1182 | 79.6454
13.5 | 1.8398 | 0.02497 | -0.1146 | 73.6804
14 | 1.8608 | 0.02723 | -0.1113 | 68.3364
14.5 | 1.88 | 0.02975 | -0.1082 | 63.1933
15 | 1.8986 | 0.03248 | -0.1054 | 58.4544
15.5 | 1.9146 | 0.03559 | -0.1027 | 53.796
16 | 1.9288 | 0.03906 | -0.1003 | 49.3804
16.5 | 1.9394 | 0.04307 | -0.0981 | 45.029
17 | 1.9497 | 0.04733 | -0.0963 | 41.1937
17.5 | 1.9561 | 0.05225 | -0.0948 | 37.4373
18 | 1.9609 | 0.0576 | -0.0936 | 34.0434
18.5 | 1.9618 | 0.06371 | -0.093 | 30.7927
19 | 1.9596 | 0.07049 | -0.0929 | 27.7997
19.5 | 1.9554 | 0.07787 | -0.0934 | 25.1111
20 | 1.9481 | 0.08596 | -0.0945 | 22.6629

## 101. Re 8M Mach 0.25 (1)
BIGFOIL.COM POLAR EXPORT
e395
EPPLER 395 |  |  |  | Cl Max: | 1.655 | at alpha= | 8 | deg
JavaFoil+Calcfoil stall+Eppler ext transition |  |  |  | L/D Max: | 200.762 | at alpha= | 3.5 | deg
Re: | 8000000 |  |  | Cd Min: | 0.00488 | at alpha= | -1.5 | deg
Mach: | 0.25 |  |  | Cl=0 at alpha= | -6.7712 | deg
|  |  |  | @ Cl=0.1, Cd= | 0.0055667
|  |  |  | @ Cl=0.4, Cd= | 0.004919
|  |  |  | @ Cl=0.6, Cd= | 0.0048892
alpha (deg) | Cl | Cd | Cm | Cl/Cd
-16 | -0.055 | 0.11517 | -0.088 | -0.474
-15.5 | -0.052 | 0.10831 | -0.09 | -0.477
-15 | -0.049 | 0.10107 | -0.092 | -0.483
-14.5 | -0.092 | 0.0951 | -0.094 | -0.967
-14 | -0.144 | 0.08905 | -0.096 | -1.616
-13.5 | -0.18 | 0.08229 | -0.1 | -2.19
-13 | -0.209 | 0.07569 | -0.103 | -2.767
-12.5 | -0.233 | 0.06945 | -0.107 | -3.35
-12 | -0.25 | 0.06232 | -0.112 | -4.01
-11.5 | -0.261 | 0.05488 | -0.118 | -4.752
-11 | -0.265 | 0.0474 | -0.124 | -5.586
-10.5 | -0.263 | 0.03796 | -0.132 | -6.919
-10 | -0.254 | 0.02809 | -0.141 | -9.04
-9.5 | -0.238 | 0.01915 | -0.15 | -12.421
-9 | -0.213 | 0.01277 | -0.158 | -16.69
-8.5 | -0.179 | 0.01166 | -0.165 | -15.372
-8 | -0.137 | 0.00627 | -0.17 | -21.778
-7.5 | -0.084 | 0.00606 | -0.171 | -13.824
-7 | -0.027 | 0.00588 | -0.171 | -4.611
-6.5 | 0.032 | 0.00573 | -0.172 | 5.615
-6 | 0.093 | 0.00558 | -0.173 | 16.702
-5.5 | 0.156 | 0.00546 | -0.173 | 28.493
-5 | 0.219 | 0.00515 | -0.174 | 42.462
-4.5 | 0.282 | 0.00508 | -0.174 | 55.489
-4 | 0.346 | 0.00498 | -0.175 | 69.399
-3.5 | 0.408 | 0.00491 | -0.176 | 83.038
-3 | 0.47 | 0.00501 | -0.176 | 93.988
-2.5 | 0.533 | 0.00499 | -0.177 | 106.787
-2 | 0.595 | 0.00489 | -0.177 | 121.737
-1.5 | 0.657 | 0.00488 | -0.178 | 134.69
-1 | 0.719 | 0.005 | -0.178 | 144
-0.5 | 0.782 | 0.00503 | -0.179 | 155.373
0 | 0.844 | 0.00508 | -0.179 | 165.946
0.5 | 0.906 | 0.0052 | -0.18 | 174.114
1 | 0.968 | 0.00529 | -0.18 | 182.986
1.5 | 1.03 | 0.00544 | -0.181 | 189.288
2 | 1.092 | 0.00561 | -0.181 | 194.415
2.5 | 1.153 | 0.00583 | -0.182 | 197.668
3 | 1.215 | 0.00605 | -0.182 | 200.743
3.5 | 1.276 | 0.00636 | -0.183 | 200.762
4 | 1.338 | 0.00667 | -0.183 | 200.692
4.5 | 1.399 | 0.00699 | -0.184 | 200.167
5 | 1.447 | 0.00736 | -0.184 | 196.787
5.5 | 1.502 | 0.00776 | -0.185 | 193.492
6 | 1.549 | 0.00823 | -0.185 | 188.208
6.5 | 1.589 | 0.00875 | -0.185 | 181.54
7 | 1.621 | 0.00932 | -0.186 | 173.9
7.5 | 1.644 | 0.01017 | -0.186 | 161.683
8 | 1.655 | 0.01066 | -0.186 | 155.284
8.5 | 1.653 | 0.01107 | -0.187 | 149.311
9 | 1.636 | 0.01135 | -0.187 | 144.173
9.5 | 1.601 | 0.0119 | -0.187 | 134.53
10 | 1.547 | 0.01226 | -0.188 | 126.214
10.5 | 1.476 | 0.01291 | -0.188 | 114.325
11 | 1.38 | 0.02523 | -0.187 | 54.697
11.5 | 1.27 | 0.02433 | -0.187 | 52.19
12 | 1.148 | 0.02304 | -0.186 | 49.801
12.5 | 1.017 | 0.02173 | -0.185 | 46.771
13 | 0.879 | 0.0278 | -0.184 | 31.61

## 102. Re 8M Mach 0.25 (2)
BIGFOIL.COM POLAR EXPORT
e395
EPPLER 395 |  |  |  | Cl Max: | 1.8871 | at alpha= | 16 | deg
XFOIL ncrit=9 |  |  |  | L/D Max: | 196.16 | at alpha= | 2.5 | deg
Re: | 8000000 |  |  | Cd Min: | 0.14364 | at alpha= | -16.5 | deg
Mach: | 0.25 |  |  | Cl=0 at alpha= | -6.3541 | deg
|  |  |  | @ Cl=0.1, Cd= | 0.0057128
|  |  |  | @ Cl=0.4, Cd= | 0.00481
|  |  |  | @ Cl=0.6, Cd= | 0.0046251
alpha (deg) | Cl | Cd | Cm | Cl/Cd
-16.5 | -0.4068 | 0.14364 | -0.0673 | -2.8321
-16 | -0.4015 | 0.13368 | -0.0737 | -3.0034
-15.5 | -0.3676 | 0.12963 | -0.078 | -2.8358
-14.5 | -0.3851 | 0.10855 | -0.0881 | -3.5477
-14 | -0.4989 | 0.0808 | -0.1052 | -6.1745
-13.5 | -0.519 | 0.06908 | -0.1144 | -7.513
-13 | -0.6357 | 0.02788 | -0.1718 | -22.8013
-12.5 | -0.6815 | 0.01854 | -0.1778 | -36.7584
-12 | -0.6483 | 0.01602 | -0.1769 | -40.4682
-11 | -0.5509 | 0.01286 | -0.1756 | -42.8383
-10.5 | -0.4962 | 0.01163 | -0.1753 | -42.6655
-10 | -0.4407 | 0.01021 | -0.1752 | -43.1636
-9.5 | -0.3825 | 0.00916 | -0.1751 | -41.7576
-9 | -0.3227 | 0.00843 | -0.1751 | -38.28
-8.5 | -0.2623 | 0.00786 | -0.1751 | -33.3715
-8 | -0.2013 | 0.00738 | -0.1753 | -27.2764
-7.5 | -0.1402 | 0.00699 | -0.1755 | -20.0572
-7 | -0.0792 | 0.00667 | -0.1757 | -11.8741
-6.5 | -0.0178 | 0.00634 | -0.1761 | -2.8076
-6 | 0.0432 | 0.006 | -0.1765 | 7.2
-5.5 | 0.1045 | 0.00569 | -0.177 | 18.3656
-5 | 0.1656 | 0.00546 | -0.1775 | 30.3297
-4.5 | 0.2266 | 0.00526 | -0.178 | 43.0798
-4 | 0.2877 | 0.00506 | -0.1785 | 56.8577
-3.5 | 0.3484 | 0.00492 | -0.179 | 70.813
-3 | 0.4094 | 0.00479 | -0.1796 | 85.4697
-2.5 | 0.4699 | 0.00473 | -0.1801 | 99.3446
-2 | 0.5301 | 0.00467 | -0.1806 | 113.5118
-1.5 | 0.5903 | 0.00463 | -0.1811 | 127.4946
-1 | 0.6503 | 0.0046 | -0.1815 | 141.3696
-0.5 | 0.7098 | 0.00463 | -0.1819 | 153.3045
0 | 0.7687 | 0.00469 | -0.1821 | 163.9019
0.5 | 0.8277 | 0.00475 | -0.1824 | 174.2526
1 | 0.8859 | 0.00486 | -0.1825 | 182.284
1.5 | 0.9438 | 0.00499 | -0.1825 | 189.1383
2 | 1.0008 | 0.00517 | -0.1824 | 193.5783
2.5 | 1.0573 | 0.00539 | -0.1821 | 196.1596
3 | 1.1123 | 0.00569 | -0.1816 | 195.4833
3.5 | 1.1658 | 0.00606 | -0.1807 | 192.3762
4 | 1.2162 | 0.0066 | -0.1793 | 184.2727
4.5 | 1.2666 | 0.00712 | -0.1779 | 177.8933
5 | 1.3166 | 0.00765 | -0.1763 | 172.1046
5.5 | 1.3619 | 0.0084 | -0.1739 | 162.131
6 | 1.406 | 0.00916 | -0.1712 | 153.4934
6.5 | 1.449 | 0.00989 | -0.1682 | 146.5116
7 | 1.4892 | 0.01056 | -0.1647 | 141.0227
7.5 | 1.5168 | 0.01121 | -0.1585 | 135.3078
8 | 1.55 | 0.01202 | -0.1536 | 128.9517
8.5 | 1.584 | 0.01287 | -0.149 | 123.0769
9 | 1.6155 | 0.01388 | -0.1441 | 116.3905
9.5 | 1.6449 | 0.01505 | -0.1391 | 109.2957
10 | 1.6748 | 0.01628 | -0.1345 | 102.8747
10.5 | 1.7054 | 0.01759 | -0.1302 | 96.9528
11 | 1.7333 | 0.01914 | -0.1258 | 90.559
11.5 | 1.7593 | 0.02096 | -0.1215 | 83.9361
12 | 1.7829 | 0.02308 | -0.1172 | 77.2487
12.5 | 1.8031 | 0.02561 | -0.113 | 70.4061
13 | 1.8252 | 0.02819 | -0.1094 | 64.7464
13.5 | 1.8441 | 0.0312 | -0.1058 | 59.1058
14 | 1.8598 | 0.03469 | -0.1024 | 53.612
14.5 | 1.8728 | 0.03868 | -0.0993 | 48.4178
15 | 1.8816 | 0.04333 | -0.0966 | 43.4249
15.5 | 1.8865 | 0.0487 | -0.0942 | 38.7372
16 | 1.8871 | 0.05488 | -0.0924 | 34.3859
16.5 | 1.8829 | 0.06206 | -0.0913 | 30.34
17 | 1.8756 | 0.07006 | -0.0911 | 26.7713
17.5 | 1.865 | 0.07899 | -0.0917 | 23.6106
18 | 1.8471 | 0.08945 | -0.0935 | 20.6495
18.5 | 1.8251 | 0.10106 | -0.0966 | 18.0596
19 | 1.7973 | 0.11404 | -0.1012 | 15.7603
19.5 | 1.7701 | 0.12736 | -0.1069 | 13.8984
20 | 1.7403 | 0.1414 | -0.114 | 12.3076

## 103. Re 8M Mach 0.50 (1)
BIGFOIL.COM POLAR EXPORT
e395
EPPLER 395 |  |  |  | Cl Max: | 1.7 | at alpha= | 6.5 | deg
JavaFoil+Calcfoil stall+Eppler ext transition |  |  |  | L/D Max: | 199.491 | at alpha= | 2.5 | deg
Re: | 8000000 |  |  | Cd Min: | 0.00514 | at alpha= | -2.5 | deg
Mach: | 0.5 |  |  | Cl=0 at alpha= | -6.7931 | deg
|  |  |  | @ Cl=0.1, Cd= | 0.0060842
|  |  |  | @ Cl=0.4, Cd= | 0.005236
|  |  |  | @ Cl=0.6, Cd= | 0.0051458
alpha (deg) | Cl | Cd | Cm | Cl/Cd
-20 | -0.744 | 0.15029 | -0.108 | -4.952
-19.5 | -0.716 | 0.14566 | -0.107 | -4.914
-19 | -0.687 | 0.14095 | -0.106 | -4.877
-18.5 | -0.658 | 0.13787 | -0.104 | -4.776
-18 | -0.629 | 0.1356 | -0.102 | -4.642
-17.5 | -0.602 | 0.13041 | -0.102 | -4.614
-17 | -0.574 | 0.12541 | -0.102 | -4.578
-16.5 | -0.548 | 0.1249 | -0.104 | -4.384
-16 | -0.52 | 0.11731 | -0.105 | -4.432
-15.5 | -0.491 | 0.1123 | -0.103 | -4.376
-15 | -0.463 | 0.10842 | -0.101 | -4.268
-14.5 | -0.434 | 0.10496 | -0.096 | -4.131
-14 | -0.406 | 0.10128 | -0.096 | -4.006
-13.5 | -0.378 | 0.09749 | -0.096 | -3.875
-13 | -0.35 | 0.09573 | -0.098 | -3.659
-12.5 | -0.322 | 0.08966 | -0.097 | -3.594
-12 | -0.294 | 0.08466 | -0.095 | -3.472
-11.5 | -0.266 | 0.07733 | -0.097 | -3.442
-11 | -0.238 | 0.07127 | -0.098 | -3.344
-10.5 | -0.21 | 0.07406 | -0.091 | -2.829
-10 | -0.183 | 0.06156 | -0.109 | -2.978
-9.5 | -0.158 | 0.04896 | -0.129 | -3.234
-9 | -0.127 | 0.05248 | -0.116 | -2.427
-8.5 | -0.102 | 0.03751 | -0.142 | -2.731
-8 | -0.075 | 0.02894 | -0.153 | -2.578
-7.5 | -0.046 | 0.01648 | -0.168 | -2.808
-7 | -0.024 | 0.01251 | -0.181 | -1.946
-6.5 | 0.034 | 0.00636 | -0.192 | 5.275
-6 | 0.101 | 0.00608 | -0.193 | 16.606
-5.5 | 0.171 | 0.00586 | -0.194 | 29.21
-5 | 0.243 | 0.00548 | -0.194 | 44.29
-4.5 | 0.314 | 0.00536 | -0.195 | 58.542
-4 | 0.386 | 0.00525 | -0.196 | 73.581
-3.5 | 0.456 | 0.00518 | -0.196 | 88.09
-3 | 0.526 | 0.00516 | -0.197 | 102.011
-2.5 | 0.596 | 0.00514 | -0.198 | 115.812
-2 | 0.665 | 0.00524 | -0.198 | 126.893
-1.5 | 0.735 | 0.00517 | -0.199 | 142.231
-1 | 0.804 | 0.00523 | -0.199 | 153.774
-0.5 | 0.874 | 0.00535 | -0.2 | 163.403
0 | 0.943 | 0.00544 | -0.201 | 173.529
0.5 | 1.013 | 0.00557 | -0.201 | 181.969
1 | 1.082 | 0.00569 | -0.202 | 190.055
1.5 | 1.151 | 0.00591 | -0.202 | 194.797
2 | 1.22 | 0.00615 | -0.203 | 198.29
2.5 | 1.289 | 0.00646 | -0.203 | 199.491
3 | 1.358 | 0.00684 | -0.204 | 198.667
3.5 | 1.427 | 0.00726 | -0.204 | 196.572
4 | 1.496 | 0.00768 | -0.205 | 194.876
4.5 | 1.565 | 0.00818 | -0.205 | 191.231
5 | 1.609 | 0.0087 | -0.206 | 184.988
5.5 | 1.663 | 0.00939 | -0.206 | 177.126
6 | 1.696 | 0.01026 | -0.207 | 165.203
6.5 | 1.7 | 0.01116 | -0.207 | 152.342
7 | 1.643 | 0.01263 | -0.208 | 130.083
7.5 | 1.327 | 0.01334 | -0.208 | 99.528
8 | 1.024 | 0.01446 | -0.208 | 70.786
8.5 | 1.046 | 0.02716 | -0.207 | 38.517
9 | 1.071 | 0.0262 | -0.205 | 40.877
9.5 | 1.095 | 0.02193 | -0.204 | 49.955
10 | 1.112 | 0.03319 | -0.201 | 33.492
10.5 | 0.966 | 0.07625 | -0.116 | 12.663
11 | 1.163 | 0.03727 | -0.199 | 31.206
11.5 | 1.185 | 0.04199 | -0.197 | 28.213

## 104. Re 8M Mach 0.50 (2)
BIGFOIL.COM POLAR EXPORT
e395
EPPLER 395 |  |  |  | Cl Max: | 1.7511 | at alpha= | 10.5 | deg
XFOIL ncrit=9 |  |  |  | L/D Max: | 208.278 | at alpha= | 2.5 | deg
Re: | 8000000 |  |  | Cd Min: | 0.24528 | at alpha= | -20 | deg
Mach: | 0.5 |  |  | Cl=0 at alpha= | -6.1189 | deg
|  |  |  | @ Cl=0.1, Cd= | 0.0063157
|  |  |  | @ Cl=0.4, Cd= | 0.0051422
|  |  |  | @ Cl=0.6, Cd= | 0.0048759
alpha (deg) | Cl | Cd | Cm | Cl/Cd
-20 | -0.4689 | 0.24528 | -0.0277 | -1.9117
-19.5 | -0.4416 | 0.23741 | -0.0339 | -1.8601
-19 | -0.4135 | 0.22921 | -0.0404 | -1.804
-18.5 | -0.3872 | 0.21912 | -0.047 | -1.7671
-18 | -0.3564 | 0.21099 | -0.0538 | -1.6892
-17.5 | -0.3279 | 0.20225 | -0.0604 | -1.6213
-17 | -0.2994 | 0.1935 | -0.0671 | -1.5473
-16.5 | -0.2705 | 0.18481 | -0.0739 | -1.4637
-16 | -0.2494 | 0.17719 | -0.0779 | -1.4075
-15.5 | -0.2345 | 0.16915 | -0.0809 | -1.3863
-15 | -0.2124 | 0.16093 | -0.0857 | -1.3198
-14.5 | -0.1929 | 0.15174 | -0.091 | -1.2713
-14 | -0.1731 | 0.14224 | -0.0968 | -1.217
-13.5 | -0.1631 | 0.13264 | -0.1009 | -1.2296
-13 | -0.127 | 0.11848 | -0.1172 | -1.0719
-12.5 | -0.1088 | 0.1068 | -0.1283 | -1.0187
-12 | -0.0978 | 0.09617 | -0.1375 | -1.0169
-11.5 | -0.098 | 0.08631 | -0.1444 | -1.1354
-11 | -0.097 | 0.07765 | -0.1503 | -1.2492
-10 | -0.1139 | 0.05995 | -0.1627 | -1.8999
-9.5 | -0.1364 | 0.05074 | -0.1692 | -2.6882
-9 | -0.1577 | 0.04255 | -0.1741 | -3.7062
-8.5 | -0.1915 | 0.03495 | -0.1761 | -5.4793
-8 | -0.207 | 0.02206 | -0.1924 | -9.3835
-7.5 | -0.1965 | 0.013 | -0.2003 | -15.1154
-7 | -0.1332 | 0.0089 | -0.201 | -14.9663
-6.5 | -0.0574 | 0.00746 | -0.2003 | -7.6944
-6 | 0.0179 | 0.00683 | -0.1995 | 2.6208
-5.5 | 0.0928 | 0.00636 | -0.1992 | 14.5912
-5 | 0.166 | 0.00591 | -0.199 | 28.088
-4.5 | 0.2389 | 0.0056 | -0.1991 | 42.6607
-4 | 0.3108 | 0.00539 | -0.1993 | 57.6623
-3.5 | 0.3821 | 0.00518 | -0.1996 | 73.7645
-3 | 0.4531 | 0.00503 | -0.2 | 90.0795
-2.5 | 0.523 | 0.00496 | -0.2003 | 105.4435
-2 | 0.5928 | 0.00488 | -0.2008 | 121.4754
-1.5 | 0.6623 | 0.00484 | -0.2012 | 136.8388
-1 | 0.7313 | 0.00483 | -0.2016 | 151.4079
-0.5 | 0.7997 | 0.00485 | -0.2019 | 164.8866
0 | 0.8678 | 0.0049 | -0.2021 | 177.102
0.5 | 0.9349 | 0.005 | -0.2021 | 186.98
1 | 1.0018 | 0.00513 | -0.2019 | 195.2827
1.5 | 1.0682 | 0.00528 | -0.2016 | 202.3106
2 | 1.1335 | 0.00549 | -0.201 | 206.4663
2.5 | 1.1976 | 0.00575 | -0.2 | 208.2783
3 | 1.2601 | 0.00608 | -0.1986 | 207.2533
3.5 | 1.3185 | 0.00655 | -0.1962 | 201.2977
4 | 1.3729 | 0.00714 | -0.193 | 192.2829
4.5 | 1.4199 | 0.0079 | -0.1882 | 179.7342
5 | 1.457 | 0.00865 | -0.1814 | 168.4393
5.5 | 1.4965 | 0.00948 | -0.175 | 157.8586
6 | 1.5297 | 0.01058 | -0.1677 | 144.5841
7.5 | 1.6076 | 0.01528 | -0.1444 | 105.2094
8 | 1.6323 | 0.01765 | -0.1374 | 92.4816
8.5 | 1.6569 | 0.02037 | -0.131 | 81.3402
9 | 1.6833 | 0.02333 | -0.1252 | 72.1517
9.5 | 1.7147 | 0.02628 | -0.1201 | 65.2473
10 | 1.7408 | 0.02987 | -0.1149 | 58.2792
10.5 | 1.7511 | 0.03501 | -0.1091 | 50.0171
11 | 1.7404 | 0.04239 | -0.1036 | 41.0569
11.5 | 1.7122 | 0.05218 | -0.0996 | 32.8133
12 | 1.6819 | 0.06321 | -0.0977 | 26.6081
12.5 | 1.6497 | 0.07552 | -0.098 | 21.8445
13 | 1.6158 | 0.08914 | -0.1006 | 18.1265
13.5 | 1.5802 | 0.10404 | -0.1055 | 15.1884
14 | 1.5444 | 0.11988 | -0.1125 | 12.8829
14.5 | 1.5116 | 0.13606 | -0.1213 | 11.1098
15 | 1.4838 | 0.15216 | -0.1313 | 9.7516
15.5 | 1.4593 | 0.1683 | -0.142 | 8.6708

## 105. Re 10M Mach 0.00 (1)
BIGFOIL.COM POLAR EXPORT
e395
EPPLER 395 |  |  |  | Cl Max: | 1.661 | at alpha= | 9 | deg
JavaFoil+Calcfoil stall+Eppler ext transition |  |  |  | L/D Max: | 200.186 | at alpha= | 4.5 | deg
Re: | 10000000 |  |  | Cd Min: | 0.00483 | at alpha= | -2 | deg
Mach: | 0 |  |  | Cl=0 at alpha= | -6.7672 | deg
|  |  |  | @ Cl=0.1, Cd= | 0.005348
|  |  |  | @ Cl=0.4, Cd= | 0.004855
|  |  |  | @ Cl=0.6, Cd= | 0.00485
alpha (deg) | Cl | Cd | Cm | Cl/Cd
-18 | -0.288 | 0.12425 | -0.092 | -2.318
-17.5 | -0.299 | 0.11759 | -0.093 | -2.543
-17 | -0.31 | 0.11111 | -0.095 | -2.787
-16.5 | -0.32 | 0.1046 | -0.096 | -3.059
-16 | -0.33 | 0.09795 | -0.099 | -3.368
-15.5 | -0.339 | 0.09149 | -0.101 | -3.703
-15 | -0.347 | 0.08521 | -0.103 | -4.066
-14.5 | -0.353 | 0.0785 | -0.106 | -4.497
-14 | -0.356 | 0.07401 | -0.107 | -4.816
-13.5 | -0.359 | 0.06693 | -0.111 | -5.365
-13 | -0.36 | 0.05821 | -0.117 | -6.187
-12.5 | -0.356 | 0.05269 | -0.12 | -6.762
-12 | -0.351 | 0.04476 | -0.125 | -7.834
-11.5 | -0.343 | 0.03515 | -0.132 | -9.763
-11 | -0.33 | 0.02747 | -0.138 | -12.03
-10.5 | -0.314 | 0.01982 | -0.144 | -15.849
-10 | -0.293 | 0.01355 | -0.151 | -21.589
-9.5 | -0.265 | 0.0113 | -0.157 | -23.426
-9 | -0.233 | 0.00631 | -0.163 | -36.861
-8.5 | -0.186 | 0.00609 | -0.164 | -30.577
-8 | -0.136 | 0.00593 | -0.165 | -22.953
-7.5 | -0.083 | 0.00576 | -0.165 | -14.34
-7 | -0.027 | 0.00561 | -0.166 | -4.736
-6.5 | 0.031 | 0.00548 | -0.167 | 5.725
-6 | 0.091 | 0.00539 | -0.167 | 16.831
-5.5 | 0.151 | 0.00511 | -0.168 | 29.552
-5 | 0.212 | 0.00501 | -0.168 | 42.245
-4.5 | 0.273 | 0.00494 | -0.169 | 55.202
-4 | 0.335 | 0.00489 | -0.169 | 68.503
-3.5 | 0.395 | 0.00485 | -0.17 | 81.525
-3 | 0.455 | 0.00491 | -0.171 | 92.732
-2.5 | 0.516 | 0.00488 | -0.171 | 105.632
-2 | 0.576 | 0.00483 | -0.172 | 119.391
-1.5 | 0.636 | 0.00488 | -0.172 | 130.34
-1 | 0.697 | 0.0049 | -0.173 | 142.167
-0.5 | 0.757 | 0.00497 | -0.173 | 152.29
0 | 0.817 | 0.00504 | -0.174 | 162.219
0.5 | 0.877 | 0.00511 | -0.174 | 171.78
1 | 0.937 | 0.00526 | -0.175 | 178.163
1.5 | 0.997 | 0.00539 | -0.175 | 184.833
2 | 1.057 | 0.00558 | -0.176 | 189.536
2.5 | 1.117 | 0.00579 | -0.176 | 192.871
3 | 1.176 | 0.006 | -0.177 | 196.17
3.5 | 1.236 | 0.00624 | -0.177 | 198.052
4 | 1.295 | 0.00651 | -0.177 | 199.141
4.5 | 1.355 | 0.00677 | -0.178 | 200.186
5 | 1.403 | 0.00706 | -0.178 | 198.68
5.5 | 1.456 | 0.00743 | -0.179 | 195.903
6 | 1.504 | 0.00782 | -0.179 | 192.236
6.5 | 1.547 | 0.00826 | -0.179 | 187.393
7 | 1.585 | 0.00864 | -0.18 | 183.354
7.5 | 1.615 | 0.00932 | -0.18 | 173.247
8 | 1.639 | 0.00968 | -0.181 | 169.276
8.5 | 1.654 | 0.0101 | -0.181 | 163.761
9 | 1.661 | 0.01044 | -0.181 | 159.042
9.5 | 1.658 | 0.01059 | -0.182 | 156.53
10 | 1.644 | 0.01083 | -0.182 | 151.818
10.5 | 1.621 | 0.01128 | -0.182 | 143.757
11 | 1.59 | 0.01178 | -0.182 | 134.983
11.5 | 1.551 | 0.01232 | -0.183 | 125.819
12 | 1.504 | 0.01291 | -0.183 | 116.518
12.5 | 1.443 | 0.02472 | -0.182 | 58.35
13 | 1.379 | 0.02316 | -0.181 | 59.559
13.5 | 1.313 | 0.02183 | -0.18 | 60.16
14 | 1.247 | 0.0204 | -0.18 | 61.114

## 106. Re 10M Mach 0.00 (2)
BIGFOIL.COM POLAR EXPORT
e395
EPPLER 395 |  |  |  | Cl Max: | 1.9953 | at alpha= | 19 | deg
XFOIL ncrit=9 |  |  |  | L/D Max: | 189.758 | at alpha= | 2.5 | deg
Re: | 10000000 |  |  | Cd Min: | 0.18425 | at alpha= | -20 | deg
Mach: | 0 |  |  | Cl=0 at alpha= | -6.4218 | deg
|  |  |  | @ Cl=0.1, Cd= | 0.0054185
|  |  |  | @ Cl=0.4, Cd= | 0.0046188
|  |  |  | @ Cl=0.6, Cd= | 0.00448
alpha (deg) | Cl | Cd | Cm | Cl/Cd
-20 | -0.5192 | 0.18425 | -0.0361 | -2.8179
-19.5 | -0.5254 | 0.17122 | -0.0432 | -3.0686
-19 | -0.5384 | 0.15746 | -0.0509 | -3.4193
-18.5 | -0.5083 | 0.15435 | -0.0542 | -3.2932
-18 | -0.5815 | 0.12834 | -0.0679 | -4.5309
-17.5 | -0.9794 | 0.05406 | -0.1173 | -18.1169
-17 | -1.0529 | 0.03292 | -0.1394 | -31.9836
-16.5 | -1.0729 | 0.02026 | -0.1571 | -52.9566
-16 | -1.0214 | 0.0181 | -0.1617 | -56.4309
-15.5 | -0.9573 | 0.01692 | -0.1661 | -56.578
-15 | -0.915 | 0.01524 | -0.1669 | -60.0394
-14.5 | -0.8595 | 0.01466 | -0.1681 | -58.6289
-14 | -0.8231 | 0.01363 | -0.1663 | -60.3888
-13.5 | -0.776 | 0.01302 | -0.1657 | -59.6006
-13 | -0.7275 | 0.01224 | -0.1655 | -59.4363
-12.5 | -0.6776 | 0.01147 | -0.1654 | -59.0759
-12 | -0.6256 | 0.01086 | -0.1655 | -57.6059
-11.5 | -0.5724 | 0.01027 | -0.1657 | -55.7352
-11 | -0.5184 | 0.00969 | -0.166 | -53.4985
-10.5 | -0.4637 | 0.00912 | -0.1663 | -50.8443
-10 | -0.4088 | 0.00848 | -0.1667 | -48.2075
-9.5 | -0.3531 | 0.00793 | -0.1671 | -44.5271
-9 | -0.2966 | 0.00749 | -0.1676 | -39.5995
-8.5 | -0.2395 | 0.0071 | -0.1681 | -33.7324
-8 | -0.1822 | 0.00677 | -0.1686 | -26.9129
-7.5 | -0.1247 | 0.00645 | -0.1692 | -19.3333
-7 | -0.0668 | 0.0062 | -0.1697 | -10.7742
-6.5 | -0.0091 | 0.00592 | -0.1703 | -1.5372
-6 | 0.0491 | 0.00562 | -0.1709 | 8.7367
-5.5 | 0.1072 | 0.00539 | -0.1715 | 19.8887
-5 | 0.1655 | 0.00519 | -0.1721 | 31.8882
-4.5 | 0.2238 | 0.00503 | -0.1727 | 44.493
-4 | 0.282 | 0.00488 | -0.1733 | 57.7869
-3.5 | 0.3405 | 0.00472 | -0.1739 | 72.1398
-3 | 0.3986 | 0.00462 | -0.1745 | 86.2771
-2.5 | 0.4565 | 0.00457 | -0.1749 | 99.8906
-2 | 0.5145 | 0.00449 | -0.1755 | 114.588
-1.5 | 0.5722 | 0.00448 | -0.1759 | 127.7232
-1 | 0.6296 | 0.00448 | -0.1763 | 140.5357
-0.5 | 0.6864 | 0.00452 | -0.1766 | 151.8584
0 | 0.7433 | 0.00458 | -0.1769 | 162.2926
0.5 | 0.7995 | 0.00467 | -0.1771 | 171.1991
1 | 0.8554 | 0.00478 | -0.1773 | 178.954
1.5 | 0.9106 | 0.00494 | -0.1773 | 184.332
2 | 0.9654 | 0.00512 | -0.1772 | 188.5547
2.5 | 1.019 | 0.00537 | -0.177 | 189.7579
3 | 1.0714 | 0.00569 | -0.1765 | 188.2953
3.5 | 1.1224 | 0.0061 | -0.1758 | 184
4 | 1.1734 | 0.00649 | -0.1751 | 180.8012
4.5 | 1.2217 | 0.00703 | -0.1739 | 173.7838
5 | 1.2714 | 0.00747 | -0.173 | 170.2008
5.5 | 1.3171 | 0.00813 | -0.1713 | 162.0049
6 | 1.3628 | 0.00876 | -0.1697 | 155.5708
6.5 | 1.407 | 0.00943 | -0.1678 | 149.2047
7 | 1.452 | 0.01 | -0.166 | 145.2
7.5 | 1.4951 | 0.01044 | -0.1639 | 143.2088
8 | 1.5349 | 0.01097 | -0.161 | 139.918
8.5 | 1.5741 | 0.0116 | -0.1582 | 135.6983
9 | 1.6056 | 0.01225 | -0.1537 | 131.0694
9.5 | 1.6384 | 0.01294 | -0.1497 | 126.6151
10 | 1.6703 | 0.01373 | -0.1457 | 121.6533
10.5 | 1.7013 | 0.01459 | -0.1418 | 116.6073
11 | 1.7321 | 0.01551 | -0.138 | 111.6763
11.5 | 1.7603 | 0.0166 | -0.134 | 106.0422
12 | 1.7866 | 0.01786 | -0.13 | 100.0336
12.5 | 1.8119 | 0.01927 | -0.1261 | 94.027
13 | 1.8363 | 0.02084 | -0.1224 | 88.1142
13.5 | 1.8599 | 0.02256 | -0.1189 | 82.4424
14 | 1.8823 | 0.02448 | -0.1155 | 76.8913
14.5 | 1.9026 | 0.02666 | -0.1123 | 71.3653
15 | 1.9226 | 0.029 | -0.1093 | 66.2966
15.5 | 1.9401 | 0.0317 | -0.1065 | 61.2019
16 | 1.9556 | 0.03471 | -0.1038 | 56.3411
16.5 | 1.9666 | 0.03832 | -0.1012 | 51.3205
17 | 1.9793 | 0.04196 | -0.0991 | 47.1711
17.5 | 1.9856 | 0.04648 | -0.0971 | 42.7194
18 | 1.9916 | 0.05127 | -0.0955 | 38.8453
18.5 | 1.9944 | 0.05669 | -0.0943 | 35.1808
19 | 1.9953 | 0.06262 | -0.0936 | 31.8636
19.5 | 1.9937 | 0.06911 | -0.0934 | 28.8482
20 | 1.9886 | 0.07643 | -0.0938 | 26.0186

## 107. Re 10M Mach 0.10 (1)
BIGFOIL.COM POLAR EXPORT
e395
EPPLER 395 |  |  |  | Cl Max: | 1.66 | at alpha= | 9 | deg
JavaFoil+Calcfoil stall+Eppler ext transition |  |  |  | L/D Max: | 200.154 | at alpha= | 4.5 | deg
Re: | 10000000 |  |  | Cd Min: | 0.00483 | at alpha= | -2 | deg
Mach: | 0.1 |  |  | Cl=0 at alpha= | -6.7672 | deg
|  |  |  | @ Cl=0.1, Cd= | 0.0053587
|  |  |  | @ Cl=0.4, Cd= | 0.004863
|  |  |  | @ Cl=0.6, Cd= | 0.0048507
alpha (deg) | Cl | Cd | Cm | Cl/Cd
-18 | -0.249 | 0.12732 | -0.09 | -1.956
-17.5 | -0.262 | 0.12032 | -0.092 | -2.176
-17 | -0.275 | 0.1136 | -0.094 | -2.417
-16.5 | -0.287 | 0.10706 | -0.095 | -2.68
-16 | -0.299 | 0.10071 | -0.097 | -2.968
-15.5 | -0.31 | 0.09393 | -0.099 | -3.304
-15 | -0.321 | 0.08744 | -0.102 | -3.667
-14.5 | -0.33 | 0.08105 | -0.105 | -4.066
-14 | -0.336 | 0.07634 | -0.106 | -4.399
-13.5 | -0.341 | 0.06861 | -0.11 | -4.975
-13 | -0.344 | 0.061 | -0.115 | -5.644
-12.5 | -0.344 | 0.05324 | -0.12 | -6.468
-12 | -0.34 | 0.04727 | -0.123 | -7.184
-11.5 | -0.334 | 0.03796 | -0.13 | -8.791
-11 | -0.323 | 0.02979 | -0.136 | -10.838
-10.5 | -0.308 | 0.02168 | -0.143 | -14.214
-10 | -0.288 | 0.014 | -0.15 | -20.584
-9.5 | -0.262 | 0.0121 | -0.156 | -21.633
-9 | -0.229 | 0.01194 | -0.162 | -19.203
-8.5 | -0.186 | 0.00613 | -0.165 | -30.39
-8 | -0.136 | 0.00596 | -0.166 | -22.87
-7.5 | -0.083 | 0.00578 | -0.166 | -14.317
-7 | -0.027 | 0.00564 | -0.167 | -4.732
-6.5 | 0.031 | 0.0055 | -0.167 | 5.73
-6 | 0.091 | 0.0054 | -0.168 | 16.86
-5.5 | 0.152 | 0.00512 | -0.169 | 29.613
-5 | 0.213 | 0.00503 | -0.169 | 42.352
-4.5 | 0.274 | 0.00495 | -0.17 | 55.372
-4 | 0.336 | 0.00489 | -0.17 | 68.729
-3.5 | 0.397 | 0.00486 | -0.171 | 81.785
-3 | 0.458 | 0.00492 | -0.171 | 93.034
-2.5 | 0.518 | 0.00489 | -0.172 | 105.978
-2 | 0.579 | 0.00483 | -0.173 | 119.79
-1.5 | 0.64 | 0.00489 | -0.173 | 130.767
-1 | 0.7 | 0.00491 | -0.174 | 142.611
-0.5 | 0.761 | 0.00498 | -0.174 | 152.757
0 | 0.821 | 0.00505 | -0.175 | 162.643
0.5 | 0.881 | 0.00512 | -0.175 | 172.217
1 | 0.942 | 0.00527 | -0.176 | 178.572
1.5 | 1.002 | 0.0054 | -0.176 | 185.497
2 | 1.062 | 0.0056 | -0.177 | 189.593
2.5 | 1.122 | 0.00581 | -0.177 | 193.111
3 | 1.182 | 0.00602 | -0.177 | 196.385
3.5 | 1.242 | 0.00627 | -0.178 | 198.127
4 | 1.302 | 0.00654 | -0.178 | 199.129
4.5 | 1.362 | 0.0068 | -0.179 | 200.154
5 | 1.41 | 0.00711 | -0.179 | 198.424
5.5 | 1.463 | 0.00748 | -0.18 | 195.647
6 | 1.511 | 0.00788 | -0.18 | 191.844
6.5 | 1.554 | 0.00832 | -0.18 | 186.855
7 | 1.59 | 0.00871 | -0.181 | 182.673
7.5 | 1.62 | 0.0094 | -0.181 | 172.449
8 | 1.642 | 0.00986 | -0.181 | 166.564
8.5 | 1.656 | 0.0102 | -0.182 | 162.363
9 | 1.66 | 0.01055 | -0.182 | 157.293
9.5 | 1.653 | 0.01071 | -0.182 | 154.261
10 | 1.635 | 0.01096 | -0.183 | 149.097
10.5 | 1.607 | 0.01144 | -0.183 | 140.489
11 | 1.57 | 0.01196 | -0.183 | 131.239
11.5 | 1.524 | 0.01252 | -0.184 | 121.65
12 | 1.47 | 0.01315 | -0.184 | 111.86
12.5 | 1.4 | 0.02532 | -0.183 | 55.269
13 | 1.328 | 0.0211 | -0.182 | 62.955
13.5 | 1.256 | 0.02249 | -0.181 | 55.821
14 | 1.183 | 0.02106 | -0.18 | 56.142

## 108. Re 10M Mach 0.10 (2)
BIGFOIL.COM POLAR EXPORT
e395
EPPLER 395 |  |  |  | Cl Max: | 1.9846 | at alpha= | 18.5 | deg
XFOIL ncrit=9 |  |  |  | L/D Max: | 190.502 | at alpha= | 2.5 | deg
Re: | 10000000 |  |  | Cd Min: | 0.19042 | at alpha= | -20 | deg
Mach: | 0.1 |  |  | Cl=0 at alpha= | -6.4149 | deg
|  |  |  | @ Cl=0.1, Cd= | 0.0054467
|  |  |  | @ Cl=0.4, Cd= | 0.0046309
|  |  |  | @ Cl=0.6, Cd= | 0.00449
alpha (deg) | Cl | Cd | Cm | Cl/Cd
-20 | -0.5014 | 0.19042 | -0.0346 | -2.6331
-19.5 | -0.5051 | 0.17749 | -0.0416 | -2.8458
-19 | -0.5112 | 0.16471 | -0.0488 | -3.1036
-18.5 | -0.4827 | 0.16121 | -0.0523 | -2.9942
-18 | -0.5355 | 0.13863 | -0.0638 | -3.8628
-17.5 | -0.5499 | 0.12613 | -0.0714 | -4.3598
-17 | -0.5382 | 0.11912 | -0.0763 | -4.5181
-16.5 | -1.055 | 0.02847 | -0.1452 | -37.0566
-16 | -1.0321 | 0.02007 | -0.1612 | -51.425
-15.5 | -0.9693 | 0.01834 | -0.1665 | -52.8517
-15 | -0.9231 | 0.01614 | -0.169 | -57.1933
-14.5 | -0.8625 | 0.01539 | -0.1713 | -56.0429
-14 | -0.8302 | 0.01421 | -0.1687 | -58.4236
-13.5 | -0.7834 | 0.01353 | -0.1679 | -57.901
-13 | -0.735 | 0.01266 | -0.1675 | -58.0569
-12.5 | -0.6851 | 0.01181 | -0.1673 | -58.0102
-12 | -0.6327 | 0.01115 | -0.1672 | -56.7444
-11.5 | -0.5791 | 0.01051 | -0.1673 | -55.0999
-11 | -0.5245 | 0.0099 | -0.1675 | -52.9798
-10.5 | -0.4693 | 0.00929 | -0.1677 | -50.5167
-10 | -0.4136 | 0.00868 | -0.168 | -47.6498
-9.5 | -0.3574 | 0.00806 | -0.1684 | -44.3424
-9 | -0.3004 | 0.00759 | -0.1688 | -39.5784
-8.5 | -0.2427 | 0.00716 | -0.1692 | -33.8966
-8 | -0.1849 | 0.00682 | -0.1697 | -27.1114
-7.5 | -0.1269 | 0.00649 | -0.1702 | -19.5532
-7 | -0.0684 | 0.00624 | -0.1707 | -10.9615
-6 | 0.0485 | 0.00564 | -0.1718 | 8.5993
-5.5 | 0.1071 | 0.00542 | -0.1724 | 19.7601
-5 | 0.1658 | 0.00521 | -0.173 | 31.8234
-4.5 | 0.2246 | 0.00504 | -0.1736 | 44.5635
-4 | 0.2831 | 0.00489 | -0.1741 | 57.8937
-3.5 | 0.3421 | 0.00473 | -0.1748 | 72.3256
-3 | 0.4005 | 0.00463 | -0.1753 | 86.5011
-2.5 | 0.4588 | 0.00457 | -0.1758 | 100.3939
-2 | 0.5172 | 0.0045 | -0.1763 | 114.9333
-1.5 | 0.5753 | 0.00449 | -0.1768 | 128.1292
-1 | 0.633 | 0.00449 | -0.1772 | 140.98
-0.5 | 0.6902 | 0.00453 | -0.1775 | 152.362
0 | 0.7474 | 0.00459 | -0.1778 | 162.8322
0.5 | 0.804 | 0.00467 | -0.178 | 172.1627
1 | 0.8603 | 0.00479 | -0.1781 | 179.6033
1.5 | 0.9158 | 0.00494 | -0.1781 | 185.3846
2 | 0.9709 | 0.00513 | -0.178 | 189.2593
2.5 | 1.0249 | 0.00538 | -0.1778 | 190.5019
3 | 1.0776 | 0.0057 | -0.1773 | 189.0526
3.5 | 1.1288 | 0.00611 | -0.1765 | 184.7463
4 | 1.18 | 0.00651 | -0.1758 | 181.2596
4.5 | 1.2285 | 0.00706 | -0.1745 | 174.0085
5 | 1.2785 | 0.0075 | -0.1735 | 170.4667
5.5 | 1.3243 | 0.00817 | -0.1718 | 162.093
6 | 1.37 | 0.00881 | -0.17 | 155.5051
6.5 | 1.4142 | 0.0095 | -0.168 | 148.8632
7 | 1.4592 | 0.01007 | -0.1661 | 144.9057
7.5 | 1.5017 | 0.01054 | -0.1637 | 142.4763
8 | 1.5414 | 0.01107 | -0.1607 | 139.2412
8.5 | 1.5769 | 0.01172 | -0.1569 | 134.5478
9 | 1.6092 | 0.01239 | -0.1525 | 129.8789
9.5 | 1.6416 | 0.01313 | -0.1483 | 125.0267
10 | 1.6731 | 0.01398 | -0.1442 | 119.6781
10.5 | 1.7047 | 0.01487 | -0.1403 | 114.6402
11 | 1.7349 | 0.01586 | -0.1363 | 109.3884
11.5 | 1.7628 | 0.01705 | -0.1322 | 103.39
12 | 1.7894 | 0.01838 | -0.1282 | 97.3558
12.5 | 1.8135 | 0.01995 | -0.1241 | 90.9023
13 | 1.839 | 0.02156 | -0.1206 | 85.2968
13.5 | 1.8623 | 0.0234 | -0.117 | 79.5855
14 | 1.8841 | 0.02549 | -0.1136 | 73.9153
14.5 | 1.9041 | 0.02782 | -0.1104 | 68.4436
15 | 1.923 | 0.03041 | -0.1074 | 63.2358
15.5 | 1.9391 | 0.03338 | -0.1045 | 58.0917
16 | 1.9523 | 0.0368 | -0.1017 | 53.0516
16.5 | 1.9619 | 0.04078 | -0.0992 | 48.1094
17 | 1.9731 | 0.0448 | -0.0972 | 44.0424
17.5 | 1.9786 | 0.04969 | -0.0954 | 39.8189
18 | 1.9829 | 0.05494 | -0.094 | 36.0921
18.5 | 1.9846 | 0.0608 | -0.0931 | 32.6414
19 | 1.9822 | 0.06747 | -0.0928 | 29.379
19.5 | 1.9774 | 0.07479 | -0.093 | 26.4394
20 | 1.9701 | 0.08276 | -0.0939 | 23.805

## 109. Re 10M Mach 0.25 (1)
BIGFOIL.COM POLAR EXPORT
e395
EPPLER 395 |  |  |  | Cl Max: | 1.655 | at alpha= | 8 | deg
JavaFoil+Calcfoil stall+Eppler ext transition |  |  |  | L/D Max: | 199.661 | at alpha= | 4.5 | deg
Re: | 10000000 |  |  | Cd Min: | 0.00488 | at alpha= | -2 | deg
Mach: | 0.25 |  |  | Cl=0 at alpha= | -6.7712 | deg
|  |  |  | @ Cl=0.1, Cd= | 0.00548
|  |  |  | @ Cl=0.4, Cd= | 0.0049139
|  |  |  | @ Cl=0.6, Cd= | 0.0048816
alpha (deg) | Cl | Cd | Cm | Cl/Cd
-16 | -0.055 | 0.11305 | -0.09 | -0.483
-15.5 | -0.052 | 0.1068 | -0.091 | -0.484
-15 | -0.049 | 0.09923 | -0.094 | -0.493
-14.5 | -0.092 | 0.09325 | -0.096 | -0.988
-14 | -0.144 | 0.08682 | -0.099 | -1.662
-13.5 | -0.18 | 0.08078 | -0.101 | -2.234
-13 | -0.21 | 0.07373 | -0.106 | -2.848
-12.5 | -0.234 | 0.06675 | -0.11 | -3.5
-12 | -0.251 | 0.05942 | -0.115 | -4.227
-11.5 | -0.262 | 0.05251 | -0.12 | -4.99
-11 | -0.267 | 0.04409 | -0.127 | -6.051
-10.5 | -0.265 | 0.03472 | -0.135 | -7.632
-10 | -0.257 | 0.02495 | -0.144 | -10.286
-9.5 | -0.24 | 0.01505 | -0.152 | -15.977
-9 | -0.215 | 0.01201 | -0.16 | -17.935
-8.5 | -0.181 | 0.01245 | -0.166 | -14.555
-8 | -0.137 | 0.00613 | -0.17 | -22.264
-7.5 | -0.084 | 0.00593 | -0.171 | -14.113
-7 | -0.027 | 0.00575 | -0.171 | -4.713
-6.5 | 0.032 | 0.0056 | -0.172 | 5.745
-6 | 0.093 | 0.00549 | -0.173 | 16.991
-5.5 | 0.156 | 0.0054 | -0.173 | 28.829
-5 | 0.219 | 0.00509 | -0.174 | 42.953
-4.5 | 0.282 | 0.005 | -0.174 | 56.296
-4 | 0.346 | 0.00494 | -0.175 | 69.934
-3.5 | 0.408 | 0.00491 | -0.176 | 83.141
-3 | 0.47 | 0.00497 | -0.176 | 94.692
-2.5 | 0.533 | 0.00494 | -0.177 | 107.825
-2 | 0.595 | 0.00488 | -0.177 | 121.821
-1.5 | 0.657 | 0.0049 | -0.178 | 134.211
-1 | 0.719 | 0.00498 | -0.178 | 144.471
-0.5 | 0.782 | 0.00504 | -0.179 | 155.017
0 | 0.844 | 0.00511 | -0.179 | 165.023
0.5 | 0.906 | 0.00519 | -0.18 | 174.564
1 | 0.968 | 0.00534 | -0.18 | 181.071
1.5 | 1.03 | 0.00551 | -0.181 | 186.964
2 | 1.092 | 0.00571 | -0.181 | 191.281
2.5 | 1.153 | 0.00594 | -0.182 | 194.279
3 | 1.215 | 0.00616 | -0.182 | 197.17
3.5 | 1.276 | 0.00643 | -0.183 | 198.564
4 | 1.338 | 0.00672 | -0.183 | 199.031
4.5 | 1.399 | 0.00701 | -0.184 | 199.661
5 | 1.447 | 0.00734 | -0.184 | 197.209
5.5 | 1.502 | 0.00775 | -0.185 | 193.804
6 | 1.549 | 0.00818 | -0.185 | 189.255
6.5 | 1.589 | 0.00866 | -0.185 | 183.528
7 | 1.621 | 0.00911 | -0.186 | 177.993
7.5 | 1.644 | 0.00988 | -0.186 | 166.366
8 | 1.655 | 0.01036 | -0.186 | 159.717
8.5 | 1.653 | 0.01077 | -0.187 | 153.449
9 | 1.636 | 0.01122 | -0.187 | 145.79
9.5 | 1.601 | 0.01146 | -0.187 | 139.727
10 | 1.547 | 0.01179 | -0.188 | 131.223
10.5 | 1.476 | 0.0124 | -0.188 | 119.01
11 | 1.388 | 0.0131 | -0.188 | 105.969
11.5 | 1.275 | 0.02571 | -0.187 | 49.577
12 | 1.151 | 0.02201 | -0.186 | 52.297
12.5 | 1.019 | 0.02365 | -0.185 | 43.098
13 | 0.881 | 0.02184 | -0.184 | 40.346

## 110. Re 10M Mach 0.25 (2)
BIGFOIL.COM POLAR EXPORT
e395
EPPLER 395 |  |  |  | Cl Max: | 1.9216 | at alpha= | 16 | deg
XFOIL ncrit=9 |  |  |  | L/D Max: | 194.696 | at alpha= | 2.5 | deg
Re: | 10000000 |  |  | Cd Min: | 0.16894 | at alpha= | -18 | deg
Mach: | 0.25 |  |  | Cl=0 at alpha= | -6.366 | deg
|  |  |  | @ Cl=0.1, Cd= | 0.0055393
|  |  |  | @ Cl=0.4, Cd= | 0.0046885
|  |  |  | @ Cl=0.6, Cd= | 0.0045287
alpha (deg) | Cl | Cd | Cm | Cl/Cd
-18 | -0.4188 | 0.16894 | -0.0558 | -2.479
-17.5 | -0.417 | 0.15794 | -0.062 | -2.6402
-17 | -0.3958 | 0.15172 | -0.0667 | -2.6088
-16.5 | -0.4268 | 0.13408 | -0.0758 | -3.1832
-16 | -0.4279 | 0.12371 | -0.0824 | -3.4589
-15.5 | -0.4098 | 0.11724 | -0.0871 | -3.4954
-15 | -0.5117 | 0.09315 | -0.0991 | -5.4933
-14.5 | -0.4415 | 0.09689 | -0.0961 | -4.5567
-13.5 | -0.6973 | 0.03233 | -0.1622 | -21.5682
-13 | -0.7303 | 0.01926 | -0.1791 | -37.918
-12.5 | -0.7083 | 0.016 | -0.1781 | -44.2687
-12 | -0.6641 | 0.0141 | -0.1772 | -47.0993
-11.5 | -0.6124 | 0.0127 | -0.1766 | -48.2205
-11 | -0.5571 | 0.01158 | -0.176 | -48.1088
-10.5 | -0.5 | 0.01059 | -0.1757 | -47.2144
-10 | -0.4408 | 0.00991 | -0.1755 | -44.4803
-9.5 | -0.3817 | 0.00905 | -0.1754 | -42.1768
-9 | -0.3222 | 0.0082 | -0.1754 | -39.2927
-8.5 | -0.2615 | 0.00759 | -0.1755 | -34.4532
-8 | -0.2003 | 0.00712 | -0.1757 | -28.132
-7.5 | -0.1392 | 0.00674 | -0.1759 | -20.6528
-7 | -0.0777 | 0.00641 | -0.1762 | -12.1217
-6.5 | -0.0164 | 0.00614 | -0.1765 | -2.671
-6 | 0.0448 | 0.0058 | -0.1769 | 7.7241
-5.5 | 0.1062 | 0.00551 | -0.1774 | 19.274
-5 | 0.1672 | 0.00531 | -0.1779 | 31.4878
-4.5 | 0.2285 | 0.00509 | -0.1784 | 44.8919
-4 | 0.2893 | 0.00495 | -0.1789 | 58.4444
-3.5 | 0.3505 | 0.00477 | -0.1795 | 73.4801
-3 | 0.4112 | 0.00467 | -0.1801 | 88.0514
-2.5 | 0.4716 | 0.00461 | -0.1805 | 102.2993
-2 | 0.5319 | 0.00455 | -0.181 | 116.9011
-1.5 | 0.5921 | 0.00453 | -0.1815 | 130.7064
-1 | 0.6518 | 0.00452 | -0.1819 | 144.2035
0 | 0.7703 | 0.00462 | -0.1825 | 166.7316
0.5 | 0.8288 | 0.00471 | -0.1827 | 175.966
1 | 0.8869 | 0.00483 | -0.1828 | 183.6232
1.5 | 0.9444 | 0.00499 | -0.1827 | 189.2585
2 | 1.0015 | 0.00518 | -0.1826 | 193.3398
2.5 | 1.0572 | 0.00543 | -0.1822 | 194.6961
3 | 1.1116 | 0.00577 | -0.1815 | 192.6516
3.5 | 1.1643 | 0.00619 | -0.1805 | 188.0937
4 | 1.2165 | 0.00664 | -0.1794 | 183.2078
4.5 | 1.2658 | 0.00723 | -0.1778 | 175.0761
5 | 1.3173 | 0.00768 | -0.1765 | 171.5234
5.5 | 1.3636 | 0.00838 | -0.1742 | 162.7208
6 | 1.4088 | 0.0091 | -0.1717 | 154.8132
6.5 | 1.4521 | 0.00984 | -0.1688 | 147.5711
7 | 1.4958 | 0.01049 | -0.1659 | 142.5929
8 | 1.5619 | 0.01164 | -0.1557 | 134.1838
8.5 | 1.5952 | 0.01247 | -0.1509 | 127.923
9 | 1.6278 | 0.0134 | -0.1462 | 121.4776
9.5 | 1.6592 | 0.01444 | -0.1414 | 114.903
10 | 1.6918 | 0.0155 | -0.137 | 109.1484
10.5 | 1.722 | 0.01676 | -0.1325 | 102.7446
11 | 1.7504 | 0.01822 | -0.128 | 96.0703
11.5 | 1.7763 | 0.01996 | -0.1235 | 88.993
12 | 1.801 | 0.02193 | -0.1191 | 82.1249
12.5 | 1.8264 | 0.02399 | -0.1152 | 76.1317
13 | 1.8494 | 0.0264 | -0.1114 | 70.053
13.5 | 1.8689 | 0.02922 | -0.1077 | 63.9596
14 | 1.8861 | 0.03246 | -0.1041 | 58.1054
14.5 | 1.9007 | 0.03614 | -0.1008 | 52.5927
15 | 1.9113 | 0.04045 | -0.0978 | 47.2509
15.5 | 1.9183 | 0.0454 | -0.0952 | 42.2533
16 | 1.9216 | 0.05108 | -0.093 | 37.6194
16.5 | 1.9201 | 0.05765 | -0.0915 | 33.3062
17 | 1.9159 | 0.06499 | -0.0907 | 29.4799
17.5 | 1.9074 | 0.07329 | -0.0907 | 26.0254
18 | 1.8933 | 0.08286 | -0.0918 | 22.8494
18.5 | 1.8724 | 0.0939 | -0.0941 | 19.9404
19 | 1.8472 | 0.1061 | -0.0978 | 17.41
19.5 | 1.8201 | 0.11907 | -0.1027 | 15.286
20 | 1.7906 | 0.13275 | -0.109 | 13.4885

## 111. Re 10M Mach 0.50 (1)
BIGFOIL.COM POLAR EXPORT
e395
EPPLER 395 |  |  |  | Cl Max: | 1.7 | at alpha= | 6.5 | deg
JavaFoil+Calcfoil stall+Eppler ext transition |  |  |  | L/D Max: | 196 | at alpha= | 2.5 | deg
Re: | 10000000 |  |  | Cd Min: | 0.00508 | at alpha= | -2.5 | deg
Mach: | 0.5 |  |  | Cl=0 at alpha= | -6.7881 | deg
|  |  |  | @ Cl=0.1, Cd= | 0.0059634
|  |  |  | @ Cl=0.4, Cd= | 0.005206
|  |  |  | @ Cl=0.6, Cd= | 0.0050893
alpha (deg) | Cl | Cd | Cm | Cl/Cd
-20 | -0.745 | 0.14697 | -0.109 | -5.072
-19.5 | -0.717 | 0.14231 | -0.108 | -5.037
-19 | -0.688 | 0.13833 | -0.107 | -4.975
-18.5 | -0.66 | 0.13482 | -0.106 | -4.892
-18 | -0.63 | 0.13173 | -0.103 | -4.786
-17.5 | -0.602 | 0.12739 | -0.102 | -4.725
-17 | -0.574 | 0.12255 | -0.102 | -4.686
-16.5 | -0.548 | 0.12267 | -0.105 | -4.468
-16 | -0.521 | 0.11475 | -0.106 | -4.537
-15.5 | -0.492 | 0.11022 | -0.104 | -4.463
-15 | -0.463 | 0.10615 | -0.103 | -4.364
-14.5 | -0.434 | 0.10276 | -0.099 | -4.228
-14 | -0.406 | 0.09841 | -0.096 | -4.124
-13.5 | -0.378 | 0.09554 | -0.096 | -3.955
-13 | -0.351 | 0.09406 | -0.099 | -3.728
-12.5 | -0.322 | 0.08788 | -0.098 | -3.669
-12 | -0.294 | 0.08313 | -0.097 | -3.539
-11.5 | -0.266 | 0.07598 | -0.099 | -3.506
-11 | -0.239 | 0.06937 | -0.103 | -3.445
-10.5 | -0.21 | 0.07258 | -0.093 | -2.889
-10 | -0.184 | 0.05963 | -0.113 | -3.085
-9.5 | -0.159 | 0.04617 | -0.134 | -3.452
-9 | -0.128 | 0.05019 | -0.121 | -2.551
-8.5 | -0.103 | 0.03463 | -0.146 | -2.984
-8 | -0.075 | 0.02612 | -0.157 | -2.887
-7.5 | -0.047 | 0.01527 | -0.171 | -3.064
-7 | -0.025 | 0.01233 | -0.184 | -1.993
-6.5 | 0.034 | 0.00619 | -0.192 | 5.414
-6 | 0.101 | 0.00596 | -0.193 | 16.924
-5.5 | 0.171 | 0.00579 | -0.194 | 29.579
-5 | 0.243 | 0.00541 | -0.194 | 44.879
-4.5 | 0.314 | 0.00528 | -0.195 | 59.471
-4 | 0.386 | 0.00522 | -0.196 | 74.068
-3.5 | 0.456 | 0.00515 | -0.196 | 88.524
-3 | 0.526 | 0.00511 | -0.197 | 102.975
-2.5 | 0.596 | 0.00508 | -0.198 | 117.2
-2 | 0.665 | 0.00524 | -0.198 | 126.985
-1.5 | 0.735 | 0.00518 | -0.199 | 141.977
-1 | 0.804 | 0.0052 | -0.199 | 154.766
-0.5 | 0.874 | 0.00536 | -0.2 | 162.973
0 | 0.943 | 0.00545 | -0.201 | 173.163
0.5 | 1.013 | 0.00556 | -0.201 | 182.219
1 | 1.082 | 0.00577 | -0.202 | 187.667
1.5 | 1.151 | 0.00598 | -0.202 | 192.429
2 | 1.22 | 0.00625 | -0.203 | 195.283
2.5 | 1.289 | 0.00658 | -0.203 | 196
3 | 1.358 | 0.00693 | -0.204 | 195.953
3.5 | 1.427 | 0.00731 | -0.204 | 195.138
4 | 1.496 | 0.00771 | -0.205 | 194.119
4.5 | 1.565 | 0.00814 | -0.205 | 192.091
5 | 1.609 | 0.00867 | -0.206 | 185.558
5.5 | 1.663 | 0.00931 | -0.206 | 178.507
6 | 1.696 | 0.01004 | -0.207 | 168.805
6.5 | 1.7 | 0.01087 | -0.207 | 156.293
7 | 1.643 | 0.01222 | -0.208 | 134.434
7.5 | 1.327 | 0.0129 | -0.208 | 102.938
8 | 1.024 | 0.01398 | -0.208 | 73.22
8.5 | 1.05 | 0.02905 | -0.207 | 36.131
9 | 1.074 | 0.02528 | -0.206 | 42.503
9.5 | 1.099 | 0.02408 | -0.205 | 45.626
10 | 1.117 | 0.03138 | -0.202 | 35.594
10.5 | 1.139 | 0.03227 | -0.2 | 35.311
11 | 1.17 | 0.03497 | -0.2 | 33.469
11.5 | 1.192 | 0.03924 | -0.198 | 30.378

## 112. Re 10M Mach 0.50 (2)
BIGFOIL.COM POLAR EXPORT
e395
EPPLER 395 |  |  |  | Cl Max: | 1.7695 | at alpha= | 10.5 | deg
XFOIL ncrit=9 |  |  |  | L/D Max: | 210.088 | at alpha= | 2.5 | deg
Re: | 10000000 |  |  | Cd Min: | 0.24109 | at alpha= | -20 | deg
Mach: | 0.5 |  |  | Cl=0 at alpha= | -6.1366 | deg
|  |  |  | @ Cl=0.1, Cd= | 0.0061215
|  |  |  | @ Cl=0.4, Cd= | 0.004979
|  |  |  | @ Cl=0.6, Cd= | 0.0047283
alpha (deg) | Cl | Cd | Cm | Cl/Cd
-20 | -0.4448 | 0.24109 | -0.0364 | -1.845
-19.5 | -0.4194 | 0.23147 | -0.0426 | -1.8119
-19 | -0.3906 | 0.22448 | -0.049 | -1.74
-18.5 | -0.3645 | 0.21516 | -0.0553 | -1.6941
-18 | -0.3345 | 0.20784 | -0.0618 | -1.6094
-17 | -0.2801 | 0.19077 | -0.074 | -1.4683
-16.5 | -0.2636 | 0.18384 | -0.0762 | -1.4339
-16 | -0.2448 | 0.17654 | -0.0794 | -1.3867
-15.5 | -0.226 | 0.16777 | -0.0841 | -1.3471
-15 | -0.2043 | 0.15942 | -0.089 | -1.2815
-14.5 | -0.1858 | 0.15002 | -0.0942 | -1.2385
-14 | -0.1712 | 0.14026 | -0.0991 | -1.2206
-13.5 | -0.1373 | 0.12704 | -0.113 | -1.0808
-13 | -0.1142 | 0.11735 | -0.1216 | -0.97316
-12.5 | -0.1116 | 0.10325 | -0.1334 | -1.0809
-12 | -0.1076 | 0.09354 | -0.1403 | -1.1503
-11.5 | -0.1084 | 0.08404 | -0.1469 | -1.2899
-11 | -0.1064 | 0.07571 | -0.1526 | -1.4054
-10.5 | -0.1163 | 0.06645 | -0.1592 | -1.7502
-9.5 | -0.1447 | 0.04937 | -0.1713 | -2.9309
-9 | -0.1664 | 0.04127 | -0.176 | -4.032
-8.5 | -0.1993 | 0.03367 | -0.1781 | -5.9192
-8 | -0.2111 | 0.02093 | -0.1947 | -10.086
-7.5 | -0.1977 | 0.01213 | -0.2014 | -16.2984
-7 | -0.1315 | 0.00831 | -0.2018 | -15.8243
-6 | 0.0208 | 0.0065 | -0.2003 | 3.2
-5.5 | 0.0951 | 0.00615 | -0.1998 | 15.4634
-5 | 0.169 | 0.00572 | -0.1997 | 29.5455
-4.5 | 0.2417 | 0.00543 | -0.1998 | 44.512
-4 | 0.3136 | 0.0052 | -0.1999 | 60.3077
-3.5 | 0.3852 | 0.005 | -0.2003 | 77.04
-3 | 0.4558 | 0.0049 | -0.2006 | 93.0204
-2.5 | 0.5261 | 0.0048 | -0.201 | 109.6042
-2 | 0.5961 | 0.00473 | -0.2015 | 126.0254
-1.5 | 0.6654 | 0.0047 | -0.2019 | 141.5745
-1 | 0.7343 | 0.0047 | -0.2022 | 156.234
-0.5 | 0.8026 | 0.00474 | -0.2025 | 169.3249
0 | 0.8705 | 0.0048 | -0.2027 | 181.3542
0.5 | 0.9375 | 0.00492 | -0.2026 | 190.5488
1 | 1.0045 | 0.00504 | -0.2025 | 199.3056
1.5 | 1.0702 | 0.00523 | -0.2021 | 204.6272
2 | 1.1359 | 0.00543 | -0.2015 | 209.1897
2.5 | 1.1996 | 0.00571 | -0.2004 | 210.0876
3 | 1.2607 | 0.0061 | -0.1987 | 206.6721
3.5 | 1.3185 | 0.00659 | -0.1963 | 200.0759
4 | 1.3716 | 0.00722 | -0.1928 | 189.9723
4.5 | 1.4228 | 0.00786 | -0.1888 | 181.0178
5 | 1.4577 | 0.00865 | -0.1815 | 168.5202
5.5 | 1.5019 | 0.00935 | -0.1759 | 160.631
6 | 1.5359 | 0.01041 | -0.1687 | 147.5408
6.5 | 1.566 | 0.01171 | -0.1611 | 133.7319
7 | 1.5927 | 0.01331 | -0.1534 | 119.6619
8 | 1.6457 | 0.01698 | -0.1388 | 96.9199
8.5 | 1.6713 | 0.01957 | -0.1323 | 85.4011
9 | 1.7018 | 0.02221 | -0.1266 | 76.6231
9.5 | 1.7336 | 0.02505 | -0.1213 | 69.2056
10 | 1.7609 | 0.0285 | -0.1158 | 61.786
10.5 | 1.7695 | 0.03366 | -0.1097 | 52.5698
11 | 1.753 | 0.04139 | -0.1037 | 42.3532
11.5 | 1.7237 | 0.05115 | -0.0995 | 33.6989
12 | 1.6931 | 0.06211 | -0.0974 | 27.2597
12.5 | 1.6603 | 0.07441 | -0.0976 | 22.3129
13 | 1.6256 | 0.08807 | -0.1001 | 18.458
13.5 | 1.5892 | 0.10307 | -0.105 | 15.4186
14 | 1.5529 | 0.11893 | -0.112 | 13.0573
14.5 | 1.5194 | 0.13521 | -0.1209 | 11.2373
15 | 1.4912 | 0.15136 | -0.1308 | 9.852
15.5 | 1.4657 | 0.16764 | -0.1417 | 8.7431

## 113. Re 12M Mach 0.00 (1)
BIGFOIL.COM POLAR EXPORT
e395
EPPLER 395 |  |  |  | Cl Max: | 1.661 | at alpha= | 9 | deg
JavaFoil+Calcfoil stall+Eppler ext transition |  |  |  | L/D Max: | 200.549 | at alpha= | 4.5 | deg
Re: | 12000000 |  |  | Cd Min: | 0.00481 | at alpha= | -3.5 | deg
Mach: | 0 |  |  | Cl=0 at alpha= | -6.7672 | deg
|  |  |  | @ Cl=0.1, Cd= | 0.005288
|  |  |  | @ Cl=0.4, Cd= | 0.0048175
|  |  |  | @ Cl=0.6, Cd= | 0.004844
alpha (deg) | Cl | Cd | Cm | Cl/Cd
-18 | -0.288 | 0.12216 | -0.093 | -2.361
-17.5 | -0.299 | 0.11556 | -0.094 | -2.591
-17 | -0.31 | 0.10896 | -0.096 | -2.847
-16.5 | -0.321 | 0.10219 | -0.098 | -3.139
-16 | -0.33 | 0.09694 | -0.099 | -3.406
-15.5 | -0.339 | 0.09056 | -0.102 | -3.744
-15 | -0.347 | 0.08411 | -0.104 | -4.125
-14.5 | -0.353 | 0.07749 | -0.107 | -4.561
-14 | -0.357 | 0.0724 | -0.109 | -4.934
-13.5 | -0.36 | 0.06506 | -0.113 | -5.535
-13 | -0.362 | 0.05543 | -0.119 | -6.53
-12.5 | -0.358 | 0.04977 | -0.122 | -7.199
-12 | -0.353 | 0.04178 | -0.127 | -8.451
-11.5 | -0.346 | 0.03234 | -0.134 | -10.694
-11 | -0.333 | 0.02478 | -0.14 | -13.448
-10.5 | -0.317 | 0.01565 | -0.146 | -20.251
-10 | -0.295 | 0.01288 | -0.152 | -22.909
-9.5 | -0.267 | 0.01122 | -0.158 | -23.794
-9 | -0.233 | 0.00619 | -0.163 | -37.542
-8.5 | -0.186 | 0.00599 | -0.164 | -31.098
-8 | -0.136 | 0.00582 | -0.165 | -23.378
-7.5 | -0.083 | 0.00565 | -0.165 | -14.613
-7 | -0.027 | 0.00553 | -0.166 | -4.807
-6.5 | 0.031 | 0.00543 | -0.167 | 5.775
-6 | 0.091 | 0.00533 | -0.167 | 17.018
-5.5 | 0.151 | 0.00505 | -0.168 | 29.907
-5 | 0.212 | 0.00498 | -0.168 | 42.58
-4.5 | 0.273 | 0.00493 | -0.169 | 55.39
-4 | 0.335 | 0.00486 | -0.169 | 68.848
-3.5 | 0.395 | 0.00481 | -0.17 | 82.199
-3 | 0.455 | 0.0049 | -0.171 | 92.953
-2.5 | 0.516 | 0.00491 | -0.171 | 104.968
-2 | 0.576 | 0.00482 | -0.172 | 119.503
-1.5 | 0.636 | 0.00488 | -0.172 | 130.349
-1 | 0.697 | 0.00493 | -0.173 | 141.281
-0.5 | 0.757 | 0.00497 | -0.173 | 152.206
0 | 0.817 | 0.00506 | -0.174 | 161.547
0.5 | 0.877 | 0.00518 | -0.174 | 169.226
1 | 0.937 | 0.00531 | -0.175 | 176.436
1.5 | 0.997 | 0.00547 | -0.175 | 182.355
2 | 1.057 | 0.00564 | -0.176 | 187.314
2.5 | 1.117 | 0.00586 | -0.176 | 190.592
3 | 1.176 | 0.00604 | -0.177 | 194.634
3.5 | 1.236 | 0.00628 | -0.177 | 196.951
4 | 1.295 | 0.00653 | -0.177 | 198.481
4.5 | 1.355 | 0.00676 | -0.178 | 200.549
5 | 1.403 | 0.00704 | -0.178 | 199.248
5.5 | 1.456 | 0.00738 | -0.179 | 197.475
6 | 1.504 | 0.00773 | -0.179 | 194.497
6.5 | 1.547 | 0.00814 | -0.179 | 190.172
7 | 1.585 | 0.00848 | -0.18 | 186.781
7.5 | 1.615 | 0.00911 | -0.18 | 177.241
8 | 1.639 | 0.00946 | -0.181 | 173.269
8.5 | 1.654 | 0.00988 | -0.181 | 167.492
9 | 1.661 | 0.01021 | -0.181 | 162.691
9.5 | 1.658 | 0.01059 | -0.182 | 156.584
10 | 1.644 | 0.01051 | -0.182 | 156.477
10.5 | 1.621 | 0.01094 | -0.182 | 148.241
11 | 1.59 | 0.01141 | -0.182 | 139.286
11.5 | 1.551 | 0.01193 | -0.183 | 130.001
12 | 1.504 | 0.01248 | -0.183 | 120.515
12.5 | 1.452 | 0.01309 | -0.183 | 110.944
13 | 1.384 | 0.02467 | -0.182 | 56.093
13.5 | 1.317 | 0.02095 | -0.181 | 62.869
14 | 1.25 | 0.02229 | -0.18 | 56.058

## 114. Re 12M Mach 0.00 (2)
BIGFOIL.COM POLAR EXPORT
e395
EPPLER 395 |  |  |  | Cl Max: | 2.0098 | at alpha= | 18.5 | deg
XFOIL ncrit=9 |  |  |  | L/D Max: | 187.224 | at alpha= | 2.5 | deg
Re: | 12000000 |  |  | Cd Min: | 0.17619 | at alpha= | -20 | deg
Mach: | 0 |  |  | Cl=0 at alpha= | -6.431 | deg
|  |  |  | @ Cl=0.1, Cd= | 0.0053042
|  |  |  | @ Cl=0.4, Cd= | 0.0045494
|  |  |  | @ Cl=0.6, Cd= | 0.0044389
alpha (deg) | Cl | Cd | Cm | Cl/Cd
-20 | -0.5339 | 0.17619 | -0.0418 | -3.0303
-19.5 | -0.5259 | 0.16745 | -0.0475 | -3.1406
-19 | -0.5702 | 0.14679 | -0.0583 | -3.8845
-18.5 | -0.5397 | 0.14394 | -0.0612 | -3.7495
-18 | -1.0657 | 0.04686 | -0.1255 | -22.7422
-17.5 | -1.1176 | 0.02867 | -0.1462 | -38.9815
-17 | -1.1212 | 0.02101 | -0.1555 | -53.3651
-16.5 | -1.0736 | 0.01791 | -0.1621 | -59.9442
-16 | -1.0129 | 0.01624 | -0.1669 | -62.3707
-15.5 | -0.9653 | 0.01526 | -0.1675 | -63.2569
-15 | -0.9188 | 0.01402 | -0.1681 | -65.535
-14.5 | -0.8776 | 0.01356 | -0.1663 | -64.7198
-14 | -0.8331 | 0.01265 | -0.1656 | -65.8577
-13.5 | -0.7838 | 0.01204 | -0.1654 | -65.0997
-13 | -0.7334 | 0.01137 | -0.1653 | -64.5031
-12.5 | -0.682 | 0.0107 | -0.1654 | -63.7383
-12 | -0.6288 | 0.01014 | -0.1655 | -62.0118
-11.5 | -0.5748 | 0.0096 | -0.1658 | -59.875
-11 | -0.5201 | 0.0091 | -0.1661 | -57.1538
-10.5 | -0.4649 | 0.0086 | -0.1665 | -54.0581
-10 | -0.409 | 0.00821 | -0.1669 | -49.8173
-9.5 | -0.3528 | 0.0078 | -0.1673 | -45.2308
-9 | -0.2961 | 0.00733 | -0.1679 | -40.3956
-8.5 | -0.2391 | 0.00693 | -0.1684 | -34.5022
-8 | -0.1817 | 0.0066 | -0.1689 | -27.5303
-7.5 | -0.1239 | 0.00626 | -0.1694 | -19.7923
-7 | -0.0662 | 0.00605 | -0.17 | -10.9421
-6.5 | -0.008 | 0.00578 | -0.1706 | -1.3841
-6 | 0.05 | 0.00551 | -0.1712 | 9.0744
-5.5 | 0.1083 | 0.00527 | -0.1718 | 20.5503
-5 | 0.1666 | 0.00509 | -0.1724 | 32.7308
-4.5 | 0.2248 | 0.00492 | -0.173 | 45.6911
-4 | 0.2833 | 0.00477 | -0.1736 | 59.392
-3.5 | 0.3415 | 0.00462 | -0.1742 | 73.9177
-3 | 0.3995 | 0.00455 | -0.1747 | 87.8022
-2.5 | 0.4576 | 0.00448 | -0.1752 | 102.1429
-2 | 0.5155 | 0.00444 | -0.1757 | 116.1036
-1.5 | 0.5731 | 0.00442 | -0.1762 | 129.6606
-1 | 0.6301 | 0.00446 | -0.1765 | 141.278
-0.5 | 0.6872 | 0.00448 | -0.1768 | 153.3929
0 | 0.7438 | 0.00456 | -0.1771 | 163.114
0.5 | 0.7998 | 0.00467 | -0.1772 | 171.2634
1 | 0.8556 | 0.00479 | -0.1773 | 178.6221
1.5 | 0.9109 | 0.00494 | -0.1774 | 184.3927
2 | 0.9653 | 0.00516 | -0.1773 | 187.0736
2.5 | 1.0185 | 0.00544 | -0.1769 | 187.2243
3 | 1.0709 | 0.00576 | -0.1765 | 185.9201
4 | 1.1728 | 0.00657 | -0.175 | 178.5084
4.5 | 1.2226 | 0.00703 | -0.1741 | 173.9118
5 | 1.2714 | 0.00752 | -0.173 | 169.0691
5.5 | 1.318 | 0.00814 | -0.1715 | 161.9165
6 | 1.365 | 0.00869 | -0.1701 | 157.0771
6.5 | 1.4096 | 0.00935 | -0.1683 | 150.7594
7 | 1.4556 | 0.00988 | -0.1667 | 147.3279
7.5 | 1.501 | 0.01038 | -0.165 | 144.605
8.5 | 1.583 | 0.01133 | -0.1599 | 139.7176
9 | 1.6173 | 0.01191 | -0.156 | 135.7935
9.5 | 1.6484 | 0.01261 | -0.1516 | 130.7216
10 | 1.6804 | 0.01334 | -0.1475 | 125.967
10.5 | 1.7131 | 0.01409 | -0.1438 | 121.5827
11 | 1.7437 | 0.01499 | -0.1399 | 116.3242
11.5 | 1.7724 | 0.01603 | -0.1359 | 110.5677
12 | 1.7998 | 0.01719 | -0.1319 | 104.7004
13.5 | 1.8772 | 0.02145 | -0.121 | 87.5152
14 | 1.8998 | 0.02326 | -0.1175 | 81.6767
14.5 | 1.921 | 0.0253 | -0.1142 | 75.9289
15 | 1.9412 | 0.02754 | -0.111 | 70.4866
15.5 | 1.9583 | 0.03015 | -0.108 | 64.9519
16 | 1.9721 | 0.03322 | -0.105 | 59.3648
16.5 | 1.9804 | 0.03701 | -0.102 | 53.5099
17 | 1.9928 | 0.04059 | -0.0997 | 49.0958
17.5 | 2.0003 | 0.04489 | -0.0976 | 44.56
18 | 2.0053 | 0.04972 | -0.0959 | 40.3319
18.5 | 2.0098 | 0.05481 | -0.0946 | 36.6685
19 | 2.0096 | 0.06079 | -0.0937 | 33.0581
19.5 | 2.0069 | 0.06735 | -0.0934 | 29.7981
20 | 2.0022 | 0.07449 | -0.0936 | 26.8788

## 115. Re 12M Mach 0.10 (1)
BIGFOIL.COM POLAR EXPORT
e395
EPPLER 395 |  |  |  | Cl Max: | 1.66 | at alpha= | 9 | deg
JavaFoil+Calcfoil stall+Eppler ext transition |  |  |  | L/D Max: | 200.511 | at alpha= | 4.5 | deg
Re: | 12000000 |  |  | Cd Min: | 0.00482 | at alpha= | -3.5 | deg
Mach: | 0.1 |  |  | Cl=0 at alpha= | -6.7672 | deg
|  |  |  | @ Cl=0.1, Cd= | 0.0052987
|  |  |  | @ Cl=0.4, Cd= | 0.0048244
|  |  |  | @ Cl=0.6, Cd= | 0.0048507
alpha (deg) | Cl | Cd | Cm | Cl/Cd
-18 | -0.249 | 0.12515 | -0.092 | -1.993
-17.5 | -0.262 | 0.11831 | -0.093 | -2.216
-17 | -0.275 | 0.11167 | -0.095 | -2.462
-16.5 | -0.287 | 0.10518 | -0.097 | -2.732
-16 | -0.3 | 0.09831 | -0.099 | -3.048
-15.5 | -0.311 | 0.09296 | -0.1 | -3.341
-15 | -0.321 | 0.08656 | -0.103 | -3.707
-14.5 | -0.33 | 0.07998 | -0.105 | -4.125
-14 | -0.337 | 0.07462 | -0.107 | -4.51
-13.5 | -0.343 | 0.06577 | -0.113 | -5.213
-13 | -0.346 | 0.05821 | -0.117 | -5.943
-12.5 | -0.346 | 0.05045 | -0.122 | -6.862
-12 | -0.342 | 0.04458 | -0.126 | -7.661
-11.5 | -0.336 | 0.03497 | -0.133 | -9.614
-11 | -0.325 | 0.02713 | -0.139 | -11.995
-10.5 | -0.311 | 0.01941 | -0.145 | -16.02
-10 | -0.291 | 0.01315 | -0.152 | -22.105
-9.5 | -0.264 | 0.01188 | -0.158 | -22.216
-9 | -0.232 | 0.00624 | -0.164 | -37.203
-8.5 | -0.186 | 0.00602 | -0.165 | -30.914
-8 | -0.136 | 0.00585 | -0.166 | -23.296
-7.5 | -0.083 | 0.00568 | -0.166 | -14.59
-7 | -0.027 | 0.00556 | -0.167 | -4.802
-6.5 | 0.031 | 0.00544 | -0.167 | 5.784
-6 | 0.091 | 0.00534 | -0.168 | 17.048
-5.5 | 0.152 | 0.00506 | -0.169 | 29.977
-5 | 0.213 | 0.00499 | -0.169 | 42.687
-4.5 | 0.274 | 0.00494 | -0.17 | 55.558
-4 | 0.336 | 0.00487 | -0.17 | 69.072
-3.5 | 0.397 | 0.00482 | -0.171 | 82.458
-3 | 0.458 | 0.00491 | -0.171 | 93.307
-2.5 | 0.518 | 0.00492 | -0.172 | 105.317
-2 | 0.579 | 0.00483 | -0.173 | 119.895
-1.5 | 0.64 | 0.00489 | -0.173 | 130.768
-1 | 0.7 | 0.00494 | -0.174 | 141.711
-0.5 | 0.761 | 0.00498 | -0.174 | 152.663
0 | 0.821 | 0.00507 | -0.175 | 162.008
0.5 | 0.881 | 0.00519 | -0.175 | 169.678
1 | 0.942 | 0.00533 | -0.176 | 176.826
1.5 | 1.002 | 0.00547 | -0.176 | 183.028
2 | 1.062 | 0.00567 | -0.177 | 187.402
2.5 | 1.122 | 0.00588 | -0.177 | 190.815
3 | 1.182 | 0.00607 | -0.177 | 194.802
3.5 | 1.242 | 0.0063 | -0.178 | 197.061
4 | 1.302 | 0.00656 | -0.178 | 198.555
4.5 | 1.362 | 0.00679 | -0.179 | 200.511
5 | 1.41 | 0.00709 | -0.179 | 198.937
5.5 | 1.463 | 0.00742 | -0.18 | 197.163
6 | 1.511 | 0.00778 | -0.18 | 194.118
6.5 | 1.554 | 0.00819 | -0.18 | 189.61
7 | 1.59 | 0.00855 | -0.181 | 186.093
7.5 | 1.62 | 0.0092 | -0.181 | 176.109
8 | 1.642 | 0.00963 | -0.181 | 170.487
8.5 | 1.656 | 0.00997 | -0.182 | 166.086
9 | 1.66 | 0.01031 | -0.182 | 160.929
9.5 | 1.653 | 0.0107 | -0.182 | 154.416
10 | 1.635 | 0.01064 | -0.183 | 153.693
10.5 | 1.607 | 0.01109 | -0.183 | 144.905
11 | 1.57 | 0.01159 | -0.183 | 135.461
11.5 | 1.524 | 0.01212 | -0.184 | 125.728
12 | 1.47 | 0.0127 | -0.184 | 115.743
12.5 | 1.403 | 0.02441 | -0.183 | 57.492
13 | 1.333 | 0.02285 | -0.182 | 58.32
13.5 | 1.259 | 0.02155 | -0.181 | 58.418
14 | 1.185 | 0.02017 | -0.181 | 58.768

## 116. Re 12M Mach 0.10 (2)
BIGFOIL.COM POLAR EXPORT
e395
EPPLER 395 |  |  |  | Cl Max: | 1.9987 | at alpha= | 18.5 | deg
XFOIL ncrit=9 |  |  |  | L/D Max: | 188.309 | at alpha= | 2.5 | deg
Re: | 12000000 |  |  | Cd Min: | 0.18245 | at alpha= | -20 | deg
Mach: | 0.1 |  |  | Cl=0 at alpha= | -6.4222 | deg
|  |  |  | @ Cl=0.1, Cd= | 0.0053249
|  |  |  | @ Cl=0.4, Cd= | 0.0045618
|  |  |  | @ Cl=0.6, Cd= | 0.0044424
alpha (deg) | Cl | Cd | Cm | Cl/Cd
-20 | -0.5143 | 0.18245 | -0.0401 | -2.8189
-19.5 | -0.5201 | 0.16963 | -0.0473 | -3.0661
-19 | -0.5339 | 0.15593 | -0.055 | -3.424
-18.5 | -0.5084 | 0.1518 | -0.0586 | -3.3491
-18 | -0.6242 | 0.11837 | -0.0767 | -5.2733
-17.5 | -0.9479 | 0.05839 | -0.1189 | -16.2339
-16.5 | -1.084 | 0.02027 | -0.1611 | -53.478
-16 | -1.0254 | 0.01768 | -0.1677 | -57.9977
-15.5 | -0.9707 | 0.01631 | -0.1703 | -59.5156
-15 | -0.923 | 0.01472 | -0.1715 | -62.7038
-14.5 | -0.8845 | 0.01421 | -0.1691 | -62.2449
-14 | -0.8414 | 0.01317 | -0.1681 | -63.8876
-13.5 | -0.7921 | 0.01248 | -0.1676 | -63.4696
-13 | -0.7417 | 0.01174 | -0.1673 | -63.1772
-12.5 | -0.6899 | 0.011 | -0.1672 | -62.7182
-12 | -0.6362 | 0.0104 | -0.1673 | -61.1731
-11.5 | -0.5816 | 0.00982 | -0.1674 | -59.2261
-11 | -0.5263 | 0.00928 | -0.1676 | -56.7134
-10.5 | -0.4705 | 0.00875 | -0.1679 | -53.7714
-10 | -0.414 | 0.00834 | -0.1682 | -49.6403
-9.5 | -0.3572 | 0.0079 | -0.1686 | -45.2152
-9 | -0.2999 | 0.00742 | -0.169 | -40.4178
-8.5 | -0.2423 | 0.00699 | -0.1695 | -34.6638
-8 | -0.1844 | 0.00665 | -0.1699 | -27.7293
-7.5 | -0.126 | 0.00631 | -0.1705 | -19.9683
-7 | -0.0678 | 0.00607 | -0.1709 | -11.1697
-6.5 | -0.0091 | 0.00581 | -0.1715 | -1.5663
-6 | 0.0494 | 0.00554 | -0.1721 | 8.917
-5.5 | 0.1082 | 0.00529 | -0.1727 | 20.4537
-5 | 0.1669 | 0.0051 | -0.1733 | 32.7255
-4.5 | 0.2255 | 0.00493 | -0.1738 | 45.7404
-4 | 0.2845 | 0.00477 | -0.1745 | 59.6436
-3.5 | 0.3431 | 0.00463 | -0.1751 | 74.1037
-3 | 0.4015 | 0.00456 | -0.1756 | 88.0482
-2.5 | 0.46 | 0.00449 | -0.1761 | 102.4499
-2 | 0.5182 | 0.00444 | -0.1766 | 116.7117
-1.5 | 0.5762 | 0.00443 | -0.177 | 130.0677
-1 | 0.6336 | 0.00446 | -0.1773 | 142.0628
-0.5 | 0.691 | 0.00449 | -0.1777 | 153.8976
0 | 0.748 | 0.00456 | -0.1779 | 164.0351
0.5 | 0.8044 | 0.00467 | -0.1781 | 172.2484
1 | 0.8605 | 0.00479 | -0.1782 | 179.6451
1.5 | 0.9162 | 0.00495 | -0.1782 | 185.0909
2 | 0.9709 | 0.00516 | -0.1781 | 188.1589
2.5 | 1.0244 | 0.00544 | -0.1777 | 188.3088
3 | 1.0771 | 0.00577 | -0.1772 | 186.6724
3.5 | 1.1281 | 0.0062 | -0.1764 | 181.9516
4 | 1.1795 | 0.00659 | -0.1757 | 178.9833
4.5 | 1.2294 | 0.00706 | -0.1747 | 174.136
5 | 1.2785 | 0.00755 | -0.1736 | 169.3377
5.5 | 1.3252 | 0.00817 | -0.172 | 162.2032
6 | 1.3723 | 0.00874 | -0.1705 | 157.0137
6.5 | 1.4169 | 0.00941 | -0.1685 | 150.5739
7 | 1.4628 | 0.00995 | -0.1668 | 147.0151
7.5 | 1.508 | 0.01048 | -0.1649 | 143.8931
8.5 | 1.5875 | 0.01144 | -0.159 | 138.7675
9 | 1.6196 | 0.01206 | -0.1545 | 134.2952
9.5 | 1.6517 | 0.01279 | -0.1502 | 129.14
10 | 1.6847 | 0.01355 | -0.1463 | 124.3321
10.5 | 1.7172 | 0.01435 | -0.1424 | 119.6655
11 | 1.7474 | 0.01532 | -0.1383 | 114.0601
11.5 | 1.7759 | 0.01642 | -0.1342 | 108.1547
13 | 1.8558 | 0.02052 | -0.1227 | 90.4386
13.5 | 1.8795 | 0.02226 | -0.119 | 84.434
14 | 1.9022 | 0.0242 | -0.1156 | 78.6033
14.5 | 1.9225 | 0.02643 | -0.1121 | 72.7393
15 | 1.9414 | 0.02892 | -0.1089 | 67.13
15.5 | 1.9563 | 0.0319 | -0.1057 | 61.326
16 | 1.967 | 0.03544 | -0.1026 | 55.5023
16.5 | 1.9771 | 0.03929 | -0.1 | 50.3207
17 | 1.9874 | 0.04331 | -0.0978 | 45.8878
17.5 | 1.9943 | 0.04794 | -0.0958 | 41.5999
18 | 1.9974 | 0.05324 | -0.0943 | 37.5169
18.5 | 1.9987 | 0.05906 | -0.0933 | 33.8419
19 | 1.9969 | 0.06554 | -0.0927 | 30.4684
19.5 | 1.9911 | 0.07289 | -0.0928 | 27.3165
20 | 1.9824 | 0.08101 | -0.0936 | 24.4711

## 117. Re 12M Mach 0.25 (1)
BIGFOIL.COM POLAR EXPORT
e395
EPPLER 395 |  |  |  | Cl Max: | 1.655 | at alpha= | 8 | deg
JavaFoil+Calcfoil stall+Eppler ext transition |  |  |  | L/D Max: | 200.157 | at alpha= | 4.5 | deg
Re: | 12000000 |  |  | Cd Min: | 0.00486 | at alpha= | -3.5 | deg
Mach: | 0.25 |  |  | Cl=0 at alpha= | -6.7712 | deg
|  |  |  | @ Cl=0.1, Cd= | 0.0054178
|  |  |  | @ Cl=0.4, Cd= | 0.0048677
|  |  |  | @ Cl=0.6, Cd= | 0.0048808
alpha (deg) | Cl | Cd | Cm | Cl/Cd
-16 | -0.055 | 0.11182 | -0.091 | -0.489
-15.5 | -0.052 | 0.10516 | -0.092 | -0.492
-15 | -0.049 | 0.0973 | -0.096 | -0.504
-14.5 | -0.092 | 0.09196 | -0.097 | -1.003
-14 | -0.144 | 0.08564 | -0.1 | -1.687
-13.5 | -0.181 | 0.07874 | -0.104 | -2.298
-13 | -0.211 | 0.0718 | -0.108 | -2.933
-12.5 | -0.234 | 0.06516 | -0.112 | -3.594
-12 | -0.252 | 0.05686 | -0.118 | -4.439
-11.5 | -0.264 | 0.04974 | -0.123 | -5.298
-11 | -0.268 | 0.04141 | -0.13 | -6.482
-10.5 | -0.267 | 0.03185 | -0.138 | -8.387
-10 | -0.259 | 0.02249 | -0.146 | -11.507
-9.5 | -0.243 | 0.01404 | -0.154 | -17.276
-9 | -0.217 | 0.01176 | -0.162 | -18.474
-8.5 | -0.184 | 0.00625 | -0.17 | -29.525
-8 | -0.137 | 0.00602 | -0.17 | -22.694
-7.5 | -0.084 | 0.00582 | -0.171 | -14.388
-7 | -0.027 | 0.00567 | -0.171 | -4.787
-6.5 | 0.032 | 0.00554 | -0.172 | 5.8
-6 | 0.093 | 0.00543 | -0.173 | 17.191
-5.5 | 0.156 | 0.00532 | -0.173 | 29.241
-5 | 0.219 | 0.00505 | -0.174 | 43.309
-4.5 | 0.282 | 0.00499 | -0.174 | 56.475
-4 | 0.346 | 0.00492 | -0.175 | 70.296
-3.5 | 0.408 | 0.00486 | -0.176 | 83.912
-3 | 0.47 | 0.00495 | -0.176 | 94.954
-2.5 | 0.533 | 0.00497 | -0.177 | 107.163
-2 | 0.595 | 0.00488 | -0.177 | 121.977
-1.5 | 0.657 | 0.00489 | -0.178 | 134.314
-1 | 0.719 | 0.00501 | -0.178 | 143.611
-0.5 | 0.782 | 0.00504 | -0.179 | 154.984
0 | 0.844 | 0.00513 | -0.179 | 164.402
0.5 | 0.906 | 0.00526 | -0.18 | 172.068
1 | 0.968 | 0.0054 | -0.18 | 179.276
1.5 | 1.03 | 0.00558 | -0.181 | 184.635
2 | 1.092 | 0.00578 | -0.181 | 188.981
2.5 | 1.153 | 0.006 | -0.182 | 192.093
3 | 1.215 | 0.00621 | -0.182 | 195.742
3.5 | 1.276 | 0.00646 | -0.183 | 197.554
4 | 1.338 | 0.00674 | -0.183 | 198.648
4.5 | 1.399 | 0.00699 | -0.184 | 200.157
5 | 1.447 | 0.00732 | -0.184 | 197.632
5.5 | 1.502 | 0.00769 | -0.185 | 195.25
6 | 1.549 | 0.00809 | -0.185 | 191.454
6.5 | 1.589 | 0.00853 | -0.185 | 186.203
7 | 1.621 | 0.00894 | -0.186 | 181.304
7.5 | 1.644 | 0.00965 | -0.186 | 170.374
8 | 1.655 | 0.01012 | -0.186 | 163.601
8.5 | 1.653 | 0.01052 | -0.187 | 157.098
9 | 1.636 | 0.01096 | -0.187 | 149.324
9.5 | 1.601 | 0.0114 | -0.187 | 140.36
10 | 1.547 | 0.01143 | -0.188 | 135.395
10.5 | 1.476 | 0.01201 | -0.188 | 122.903
11 | 1.388 | 0.01267 | -0.188 | 109.575
11.5 | 1.284 | 0.01339 | -0.189 | 95.939
12 | 1.155 | 0.02386 | -0.187 | 48.41
12.5 | 1.022 | 0.02267 | -0.186 | 45.085
13 | 0.883 | 0.02092 | -0.185 | 42.23

## 118. Re 12M Mach 0.25 (2)
BIGFOIL.COM POLAR EXPORT
e395
EPPLER 395 |  |  |  | Cl Max: | 1.9487 | at alpha= | 16.5 | deg
XFOIL ncrit=9 |  |  |  | L/D Max: | 193.025 | at alpha= | 2 | deg
Re: | 12000000 |  |  | Cd Min: | 0.17905 | at alpha= | -18.5 | deg
Mach: | 0.25 |  |  | Cl=0 at alpha= | -6.3746 | deg
|  |  |  | @ Cl=0.1, Cd= | 0.0054418
|  |  |  | @ Cl=0.4, Cd= | 0.0045984
|  |  |  | @ Cl=0.6, Cd= | 0.0044623
alpha (deg) | Cl | Cd | Cm | Cl/Cd
-18.5 | -0.4144 | 0.17905 | -0.0526 | -2.3144
-18 | -0.4341 | 0.16154 | -0.061 | -2.6873
-17.5 | -0.4338 | 0.15077 | -0.0673 | -2.8772
-17 | -0.4155 | 0.14416 | -0.072 | -2.8822
-16.5 | -0.4411 | 0.12846 | -0.0809 | -3.4338
-16 | -0.4632 | 0.11457 | -0.0895 | -4.0429
-15.5 | -0.4612 | 0.1084 | -0.0912 | -4.2546
-15 | -0.6229 | 0.07563 | -0.1126 | -8.2361
-14.5 | -0.5661 | 0.07607 | -0.1117 | -7.4418
-14 | -0.7643 | 0.03677 | -0.152 | -20.786
-13.5 | -0.7664 | 0.02071 | -0.1804 | -37.0063
-13 | -0.7584 | 0.01692 | -0.1794 | -44.8227
-12.5 | -0.7224 | 0.01445 | -0.1783 | -49.9931
-12 | -0.6727 | 0.01289 | -0.1775 | -52.1877
-11.5 | -0.618 | 0.01171 | -0.1768 | -52.7754
-11 | -0.5608 | 0.01074 | -0.1763 | -52.216
-10.5 | -0.5022 | 0.00988 | -0.176 | -50.83
-10 | -0.4423 | 0.00928 | -0.1758 | -47.6616
-9.5 | -0.3823 | 0.00863 | -0.1757 | -44.299
-9 | -0.3216 | 0.00807 | -0.1757 | -39.8513
-8.5 | -0.2608 | 0.00741 | -0.1758 | -35.1957
-8 | -0.1998 | 0.00695 | -0.1759 | -28.7482
-7.5 | -0.1382 | 0.00656 | -0.1762 | -21.0671
-7 | -0.0768 | 0.00624 | -0.1765 | -12.3077
-6.5 | -0.0154 | 0.00598 | -0.1768 | -2.5753
-6 | 0.046 | 0.00568 | -0.1773 | 8.0986
-5.5 | 0.1072 | 0.00541 | -0.1777 | 19.8152
-5 | 0.1686 | 0.00516 | -0.1783 | 32.6744
-4.5 | 0.2296 | 0.005 | -0.1787 | 45.92
-4 | 0.2908 | 0.00482 | -0.1793 | 60.332
-3.5 | 0.3518 | 0.00467 | -0.1799 | 75.3319
-3 | 0.4124 | 0.00458 | -0.1803 | 90.0437
-2.5 | 0.4728 | 0.00453 | -0.1808 | 104.3709
-2 | 0.5332 | 0.00447 | -0.1813 | 119.2841
-1.5 | 0.5933 | 0.00446 | -0.1818 | 133.0269
-1 | 0.6527 | 0.00448 | -0.1821 | 145.692
-0.5 | 0.7121 | 0.00451 | -0.1824 | 157.8936
0 | 0.7711 | 0.00459 | -0.1827 | 167.9956
0.5 | 0.8293 | 0.0047 | -0.1828 | 176.4468
1 | 0.8875 | 0.00482 | -0.1829 | 184.1286
1.5 | 0.945 | 0.00498 | -0.1829 | 189.759
2 | 1.0018 | 0.00519 | -0.1827 | 193.025
2.5 | 1.0567 | 0.0055 | -0.1821 | 192.1273
3 | 1.1111 | 0.00584 | -0.1815 | 190.2568
3.5 | 1.1635 | 0.00629 | -0.1804 | 184.9762
4 | 1.2167 | 0.00667 | -0.1795 | 182.4138
4.5 | 1.2669 | 0.00722 | -0.178 | 175.4709
5 | 1.3177 | 0.00771 | -0.1766 | 170.9079
5.5 | 1.3648 | 0.00837 | -0.1744 | 163.0585
6 | 1.4115 | 0.00902 | -0.1722 | 156.4856
6.5 | 1.4553 | 0.00976 | -0.1694 | 149.1086
7 | 1.5 | 0.01038 | -0.1667 | 144.5087
7.5 | 1.5398 | 0.01098 | -0.163 | 140.2368
8.5 | 1.6046 | 0.01215 | -0.1526 | 132.0658
9 | 1.638 | 0.01302 | -0.1479 | 125.8065
9.5 | 1.6712 | 0.01396 | -0.1433 | 119.7135
10 | 1.7046 | 0.01494 | -0.1389 | 114.0964
10.5 | 1.735 | 0.01615 | -0.1343 | 107.4303
11 | 1.7641 | 0.01752 | -0.1298 | 100.6906
12 | 1.8185 | 0.02086 | -0.1211 | 87.1764
12.5 | 1.8444 | 0.02281 | -0.1171 | 80.8593
13 | 1.8672 | 0.02512 | -0.113 | 74.3312
13.5 | 1.888 | 0.02778 | -0.1092 | 67.9626
14 | 1.9059 | 0.03084 | -0.1055 | 61.7996
14.5 | 1.9213 | 0.03434 | -0.102 | 55.9493
15 | 1.9337 | 0.03835 | -0.0988 | 50.4224
15.5 | 1.9426 | 0.04297 | -0.096 | 45.2083
16 | 1.9476 | 0.0483 | -0.0936 | 40.323
16.5 | 1.9487 | 0.0544 | -0.0918 | 35.8217
17 | 1.947 | 0.06122 | -0.0906 | 31.8033
17.5 | 1.9406 | 0.069 | -0.0902 | 28.1246
18 | 1.9288 | 0.07798 | -0.0908 | 24.7345
18.5 | 1.9115 | 0.08818 | -0.0924 | 21.6773
19 | 1.887 | 0.10002 | -0.0954 | 18.8662
19.5 | 1.8615 | 0.1124 | -0.0996 | 16.5614
20 | 1.833 | 0.12569 | -0.1051 | 14.5835

## 119. Re 12M Mach 0.50 (1)
BIGFOIL.COM POLAR EXPORT
e395
EPPLER 395 |  |  |  | Cl Max: | 1.7 | at alpha= | 6.5 | deg
JavaFoil+Calcfoil stall+Eppler ext transition |  |  |  | L/D Max: | 195.02 | at alpha= | 3 | deg
Re: | 12000000 |  |  | Cd Min: | 0.00509 | at alpha= | -3 | deg
Mach: | 0.5 |  |  | Cl=0 at alpha= | -6.7881 | deg
|  |  |  | @ Cl=0.1, Cd= | 0.0058934
|  |  |  | @ Cl=0.4, Cd= | 0.005172
|  |  |  | @ Cl=0.6, Cd= | 0.005117
alpha (deg) | Cl | Cd | Cm | Cl/Cd
-20 | -0.746 | 0.14448 | -0.11 | -5.166
-19.5 | -0.718 | 0.13946 | -0.11 | -5.148
-19 | -0.689 | 0.13626 | -0.108 | -5.055
-18.5 | -0.66 | 0.13223 | -0.107 | -4.993
-18 | -0.631 | 0.12922 | -0.105 | -4.886
-17.5 | -0.602 | 0.12562 | -0.102 | -4.793
-17 | -0.574 | 0.121 | -0.102 | -4.747
-16.5 | -0.548 | 0.12082 | -0.106 | -4.539
-16 | -0.521 | 0.11292 | -0.107 | -4.614
-15.5 | -0.493 | 0.10807 | -0.106 | -4.558
-15 | -0.464 | 0.10448 | -0.104 | -4.438
-14.5 | -0.435 | 0.10082 | -0.101 | -4.314
-14 | -0.406 | 0.09832 | -0.097 | -4.128
-13.5 | -0.378 | 0.0934 | -0.096 | -4.047
-13 | -0.351 | 0.09261 | -0.101 | -3.789
-12.5 | -0.323 | 0.08628 | -0.1 | -3.742
-12 | -0.294 | 0.08184 | -0.098 | -3.597
-11.5 | -0.267 | 0.07441 | -0.102 | -3.587
-11 | -0.24 | 0.06769 | -0.107 | -3.539
-10.5 | -0.21 | 0.0718 | -0.094 | -2.922
-10 | -0.184 | 0.05849 | -0.115 | -3.151
-9.5 | -0.16 | 0.04451 | -0.136 | -3.595
-9 | -0.129 | 0.04802 | -0.126 | -2.681
-8.5 | -0.104 | 0.03244 | -0.149 | -3.207
-8 | -0.076 | 0.02454 | -0.159 | -3.09
-7.5 | -0.047 | 0.01371 | -0.173 | -3.442
-7 | -0.025 | 0.01248 | -0.185 | -1.985
-6.5 | 0.034 | 0.00612 | -0.192 | 5.479
-6 | 0.101 | 0.00589 | -0.193 | 17.144
-5.5 | 0.171 | 0.0057 | -0.194 | 30.041
-5 | 0.243 | 0.00535 | -0.194 | 45.344
-4.5 | 0.314 | 0.00526 | -0.195 | 59.7
-4 | 0.386 | 0.00519 | -0.196 | 74.521
-3.5 | 0.456 | 0.0051 | -0.196 | 89.369
-3 | 0.526 | 0.00509 | -0.197 | 103.388
-2.5 | 0.596 | 0.00511 | -0.198 | 116.634
-2 | 0.665 | 0.00523 | -0.198 | 127.25
-1.5 | 0.735 | 0.00517 | -0.199 | 142.184
-1 | 0.804 | 0.00523 | -0.199 | 153.729
-0.5 | 0.874 | 0.00535 | -0.2 | 163.209
0 | 0.943 | 0.00547 | -0.201 | 172.525
0.5 | 1.013 | 0.00563 | -0.201 | 179.995
1 | 1.082 | 0.00583 | -0.202 | 185.73
1.5 | 1.151 | 0.00604 | -0.202 | 190.615
2 | 1.22 | 0.00634 | -0.203 | 192.589
2.5 | 1.289 | 0.00664 | -0.203 | 194.085
3 | 1.358 | 0.00697 | -0.204 | 195.02
3.5 | 1.427 | 0.00733 | -0.204 | 194.686
4 | 1.496 | 0.00768 | -0.205 | 194.661
4.5 | 1.565 | 0.00811 | -0.205 | 192.877
5 | 1.609 | 0.0086 | -0.206 | 187.206
5.5 | 1.663 | 0.00919 | -0.206 | 180.944
6 | 1.696 | 0.00988 | -0.207 | 171.626
6.5 | 1.7 | 0.0107 | -0.207 | 158.894
7 | 1.643 | 0.0119 | -0.208 | 138.078
7.5 | 1.327 | 0.01254 | -0.208 | 105.821
8 | 1.024 | 0.01358 | -0.208 | 75.39
8.5 | 1.058 | 0.01444 | -0.209 | 73.238
9 | 1.078 | 0.02762 | -0.207 | 39.026
9.5 | 1.101 | 0.02347 | -0.205 | 46.937
10 | 1.12 | 0.03021 | -0.203 | 37.076
10.5 | 1.149 | 0.03044 | -0.202 | 37.728
11 | 1.175 | 0.03326 | -0.201 | 35.338
11.5 | 1.196 | 0.03753 | -0.199 | 31.872

## 120. Re 12M Mach 0.50 (2)
BIGFOIL.COM POLAR EXPORT
e395
EPPLER 395 |  |  |  | Cl Max: | 1.7832 | at alpha= | 10.5 | deg
XFOIL ncrit=9 |  |  |  | L/D Max: | 210.129 | at alpha= | 2 | deg
Re: | 12000000 |  |  | Cd Min: | 0.222 | at alpha= | -19 | deg
Mach: | 0.5 |  |  | Cl=0 at alpha= | -6.1479 | deg
|  |  |  | @ Cl=0.1, Cd= | 0.0059562
|  |  |  | @ Cl=0.4, Cd= | 0.0048926
|  |  |  | @ Cl=0.6, Cd= | 0.0046297
alpha (deg) | Cl | Cd | Cm | Cl/Cd
-19 | -0.3764 | 0.222 | -0.0542 | -1.6955
-18.5 | -0.3515 | 0.21288 | -0.0601 | -1.6512
-18 | -0.3225 | 0.20606 | -0.0661 | -1.5651
-17.5 | -0.2957 | 0.19775 | -0.0718 | -1.4953
-17 | -0.2782 | 0.19011 | -0.075 | -1.4634
-16.5 | -0.2604 | 0.18339 | -0.0773 | -1.4199
-16 | -0.2391 | 0.1758 | -0.0814 | -1.3601
-15.5 | -0.2205 | 0.16686 | -0.0861 | -1.3215
-15 | -0.1989 | 0.15855 | -0.091 | -1.2545
-14.5 | -0.1819 | 0.14804 | -0.0968 | -1.2287
-14 | -0.1562 | 0.13467 | -0.1085 | -1.1599
-13.5 | -0.1342 | 0.12503 | -0.1163 | -1.0733
-13 | -0.1065 | 0.11419 | -0.1277 | -0.93266
-12.5 | -0.1053 | 0.10311 | -0.1349 | -1.0212
-12 | -0.1123 | 0.09194 | -0.1423 | -1.2214
-11.5 | -0.116 | 0.08234 | -0.1489 | -1.4088
-11 | -0.1139 | 0.07419 | -0.1545 | -1.5352
-10.5 | -0.1233 | 0.06512 | -0.161 | -1.8934
-10 | -0.1295 | 0.0572 | -0.1666 | -2.264
-9.5 | -0.1513 | 0.04829 | -0.1729 | -3.1332
-9 | -0.1728 | 0.04033 | -0.1774 | -4.2847
-8.5 | -0.2049 | 0.03277 | -0.1796 | -6.2527
-8 | -0.2146 | 0.02006 | -0.1963 | -10.6979
-7.5 | -0.1985 | 0.0114 | -0.2023 | -17.4123
-7 | -0.1305 | 0.00792 | -0.2024 | -16.4773
-6.5 | -0.0533 | 0.00679 | -0.2015 | -7.8498
-6 | 0.0224 | 0.0063 | -0.2007 | 3.5556
-5.5 | 0.0974 | 0.00597 | -0.2003 | 16.3149
-5 | 0.1709 | 0.00558 | -0.2002 | 30.6272
-4.5 | 0.2438 | 0.00528 | -0.2003 | 46.1742
-4 | 0.3159 | 0.00506 | -0.2005 | 62.4308
-3.5 | 0.387 | 0.00492 | -0.2007 | 78.6585
-3 | 0.4581 | 0.00477 | -0.2011 | 96.0377
-2.5 | 0.5285 | 0.00469 | -0.2015 | 112.6866
-2 | 0.5982 | 0.00463 | -0.2019 | 129.2009
-1.5 | 0.6673 | 0.00462 | -0.2023 | 144.4372
-1 | 0.7361 | 0.00463 | -0.2027 | 158.9849
-0.5 | 0.8046 | 0.00466 | -0.203 | 172.6609
0 | 0.8723 | 0.00474 | -0.2031 | 184.0295
0.5 | 0.9393 | 0.00486 | -0.2031 | 193.2716
1 | 1.0062 | 0.00499 | -0.2029 | 201.6433
1.5 | 1.0717 | 0.00519 | -0.2024 | 206.4933
2 | 1.1368 | 0.00541 | -0.2018 | 210.1294
3 | 1.2608 | 0.00612 | -0.1988 | 206.0131
3.5 | 1.3178 | 0.00665 | -0.1962 | 198.1654
4 | 1.371 | 0.00727 | -0.1928 | 188.5832
5 | 1.4618 | 0.00857 | -0.1823 | 170.5718
5.5 | 1.5046 | 0.00929 | -0.1764 | 161.9591
6 | 1.5407 | 0.01028 | -0.1695 | 149.8735
6.5 | 1.5704 | 0.01156 | -0.1617 | 135.8478
7 | 1.5986 | 0.01309 | -0.1541 | 122.1238
7.5 | 1.6286 | 0.0148 | -0.1471 | 110.0405
8.5 | 1.6822 | 0.01897 | -0.1332 | 88.6769
9 | 1.7168 | 0.02133 | -0.1277 | 80.4876
9.5 | 1.7506 | 0.02399 | -0.1224 | 72.9721
10 | 1.7764 | 0.02746 | -0.1166 | 64.6905
10.5 | 1.7832 | 0.03267 | -0.1101 | 54.5822
11 | 1.762 | 0.04068 | -0.1037 | 43.3137
11.5 | 1.7322 | 0.05041 | -0.0994 | 34.3622
12 | 1.7012 | 0.06133 | -0.0972 | 27.7385
12.5 | 1.6679 | 0.07363 | -0.0973 | 22.6525
13 | 1.6327 | 0.08732 | -0.0997 | 18.6979
13.5 | 1.5957 | 0.10235 | -0.1046 | 15.5906
14 | 1.5588 | 0.11831 | -0.1117 | 13.1756
14.5 | 1.5251 | 0.13461 | -0.1205 | 11.3298
15 | 1.4963 | 0.15083 | -0.1305 | 9.9204
15.5 | 1.4704 | 0.16718 | -0.1414 | 8.7953

## 121. Re 14M Mach 0.00 (1)
BIGFOIL.COM POLAR EXPORT
e395
EPPLER 395 |  |  |  | Cl Max: | 1.661 | at alpha= | 9 | deg
JavaFoil+Calcfoil stall+Eppler ext transition |  |  |  | L/D Max: | 201.005 | at alpha= | 4.5 | deg
Re: | 14000000 |  |  | Cd Min: | 0.00482 | at alpha= | -3.5 | deg
Mach: | 0 |  |  | Cl=0 at alpha= | -6.7672 | deg
|  |  |  | @ Cl=0.1, Cd= | 0.0052255
|  |  |  | @ Cl=0.4, Cd= | 0.0048267
|  |  |  | @ Cl=0.6, Cd= | 0.004858
alpha (deg) | Cl | Cd | Cm | Cl/Cd
-18 | -0.288 | 0.1218 | -0.093 | -2.368
-17.5 | -0.299 | 0.11522 | -0.095 | -2.599
-17 | -0.31 | 0.10828 | -0.097 | -2.866
-16.5 | -0.321 | 0.10153 | -0.099 | -3.161
-16 | -0.331 | 0.0951 | -0.101 | -3.478
-15.5 | -0.34 | 0.08873 | -0.103 | -3.829
-15 | -0.348 | 0.08195 | -0.106 | -4.245
-14.5 | -0.354 | 0.07554 | -0.108 | -4.691
-14 | -0.358 | 0.07014 | -0.111 | -5.11
-13.5 | -0.361 | 0.06291 | -0.114 | -5.743
-13 | -0.363 | 0.05366 | -0.12 | -6.767
-12.5 | -0.36 | 0.04741 | -0.124 | -7.592
-12 | -0.355 | 0.03947 | -0.129 | -8.991
-11.5 | -0.348 | 0.02995 | -0.136 | -11.623
-11 | -0.336 | 0.02264 | -0.142 | -14.823
-10.5 | -0.319 | 0.01477 | -0.148 | -21.618
-10 | -0.297 | 0.01171 | -0.154 | -25.38
-9.5 | -0.269 | 0.01138 | -0.159 | -23.614
-9 | -0.233 | 0.00609 | -0.163 | -38.16
-8.5 | -0.186 | 0.00589 | -0.164 | -31.62
-8 | -0.136 | 0.00573 | -0.165 | -23.74
-7.5 | -0.083 | 0.0056 | -0.165 | -14.74
-7 | -0.027 | 0.00548 | -0.166 | -4.851
-6.5 | 0.031 | 0.00537 | -0.167 | 5.845
-6 | 0.091 | 0.00526 | -0.167 | 17.232
-5.5 | 0.151 | 0.00503 | -0.168 | 30.02
-5 | 0.212 | 0.00496 | -0.168 | 42.728
-4.5 | 0.273 | 0.00489 | -0.169 | 55.792
-4 | 0.335 | 0.00483 | -0.169 | 69.285
-3.5 | 0.395 | 0.00482 | -0.17 | 81.984
-3 | 0.455 | 0.0049 | -0.171 | 92.867
-2.5 | 0.516 | 0.0049 | -0.171 | 105.348
-2 | 0.576 | 0.00483 | -0.172 | 119.193
-1.5 | 0.636 | 0.0049 | -0.172 | 129.873
-1 | 0.697 | 0.00492 | -0.173 | 141.625
-0.5 | 0.757 | 0.00501 | -0.173 | 151.074
0 | 0.817 | 0.0051 | -0.174 | 160.327
0.5 | 0.877 | 0.00523 | -0.174 | 167.609
1 | 0.937 | 0.00535 | -0.175 | 175.039
1.5 | 0.997 | 0.00552 | -0.175 | 180.491
2 | 1.057 | 0.00569 | -0.176 | 185.787
2.5 | 1.117 | 0.00589 | -0.176 | 189.678
3 | 1.176 | 0.00607 | -0.177 | 193.793
3.5 | 1.236 | 0.00628 | -0.177 | 196.676
4 | 1.295 | 0.00651 | -0.177 | 198.92
4.5 | 1.355 | 0.00674 | -0.178 | 201.005
5 | 1.403 | 0.00703 | -0.178 | 199.611
5.5 | 1.456 | 0.00735 | -0.179 | 198.212
6 | 1.504 | 0.00767 | -0.179 | 196.15
6.5 | 1.547 | 0.00804 | -0.179 | 192.348
7 | 1.585 | 0.00836 | -0.18 | 189.564
7.5 | 1.615 | 0.00896 | -0.18 | 180.264
8 | 1.639 | 0.00928 | -0.181 | 176.637
8.5 | 1.654 | 0.00968 | -0.181 | 170.897
9 | 1.661 | 0.01001 | -0.181 | 165.886
9.5 | 1.658 | 0.01038 | -0.182 | 159.676
10 | 1.644 | 0.01056 | -0.182 | 155.654
10.5 | 1.621 | 0.01091 | -0.182 | 148.592
11 | 1.59 | 0.01112 | -0.182 | 142.982
11.5 | 1.551 | 0.01161 | -0.183 | 133.536
12 | 1.504 | 0.01214 | -0.183 | 123.891
12.5 | 1.452 | 0.01272 | -0.183 | 114.175
13 | 1.387 | 0.02386 | -0.182 | 58.127
13.5 | 1.32 | 0.02284 | -0.181 | 57.812
14 | 1.253 | 0.02154 | -0.181 | 58.151

## 122. Re 14M Mach 0.00 (2)
BIGFOIL.COM POLAR EXPORT
e395
EPPLER 395 |  |  |  | Cl Max: | 2.0254 | at alpha= | 19 | deg
XFOIL ncrit=9 |  |  |  | L/D Max: | 185.182 | at alpha= | 2 | deg
Re: | 14000000 |  |  | Cd Min: | 0.17307 | at alpha= | -20 | deg
Mach: | 0 |  |  | Cl=0 at alpha= | -6.4357 | deg
|  |  |  | @ Cl=0.1, Cd= | 0.0052059
|  |  |  | @ Cl=0.4, Cd= | 0.0044709
|  |  |  | @ Cl=0.6, Cd= | 0.0044186
alpha (deg) | Cl | Cd | Cm | Cl/Cd
-20 | -0.5363 | 0.17307 | -0.0448 | -3.0987
-19.5 | -0.5525 | 0.15861 | -0.053 | -3.4834
-19 | -0.6044 | 0.13747 | -0.0646 | -4.3966
-18 | -1.1412 | 0.03337 | -0.1407 | -34.1984
-17.5 | -1.1608 | 0.02243 | -0.1533 | -51.7521
-17 | -1.1243 | 0.01851 | -0.1612 | -60.7401
-16.5 | -1.0657 | 0.0165 | -0.1665 | -64.5879
-16 | -1.0165 | 0.01515 | -0.1681 | -67.0957
-15.5 | -0.9675 | 0.01421 | -0.1688 | -68.0859
-15 | -0.9323 | 0.01338 | -0.1665 | -69.6786
-14.5 | -0.8861 | 0.01279 | -0.1658 | -69.2807
-14 | -0.8392 | 0.01199 | -0.1653 | -69.9917
-13.5 | -0.7885 | 0.01139 | -0.1652 | -69.2274
-13 | -0.7371 | 0.01077 | -0.1652 | -68.4401
-12.5 | -0.6846 | 0.01016 | -0.1654 | -67.3819
-12 | -0.6308 | 0.00964 | -0.1656 | -65.4357
-11.5 | -0.5763 | 0.00914 | -0.1659 | -63.0525
-11 | -0.5212 | 0.00868 | -0.1663 | -60.0461
-10.5 | -0.4657 | 0.00824 | -0.1666 | -56.517
-10 | -0.4095 | 0.00787 | -0.1671 | -52.033
-9.5 | -0.3528 | 0.00748 | -0.1676 | -47.1658
-9 | -0.296 | 0.00714 | -0.168 | -41.4566
-8 | -0.1811 | 0.00646 | -0.1691 | -28.0341
-7.5 | -0.1235 | 0.00614 | -0.1696 | -20.114
-7 | -0.0654 | 0.00589 | -0.1702 | -11.1036
-6.5 | -0.0075 | 0.00567 | -0.1708 | -1.3228
-6 | 0.0508 | 0.0054 | -0.1714 | 9.4074
-5.5 | 0.1091 | 0.00517 | -0.172 | 21.1025
-5 | 0.1672 | 0.00501 | -0.1726 | 33.3733
-4.5 | 0.2258 | 0.00484 | -0.1732 | 46.6529
-4 | 0.284 | 0.00469 | -0.1738 | 60.5544
-3.5 | 0.3422 | 0.00458 | -0.1744 | 74.7162
-3 | 0.4005 | 0.00447 | -0.1749 | 89.5973
-2.5 | 0.4585 | 0.00443 | -0.1754 | 103.4989
-2 | 0.5162 | 0.00439 | -0.1759 | 117.5854
-1.5 | 0.5736 | 0.0044 | -0.1763 | 130.3636
-1 | 0.6305 | 0.00444 | -0.1766 | 142.0045
-0.5 | 0.6876 | 0.00447 | -0.1769 | 153.8255
0 | 0.7439 | 0.00456 | -0.1771 | 163.136
0.5 | 0.8001 | 0.00467 | -0.1773 | 171.3276
1 | 0.8557 | 0.00481 | -0.1774 | 177.9002
1.5 | 0.9107 | 0.00498 | -0.1774 | 182.8715
2 | 0.9648 | 0.00521 | -0.1772 | 185.1823
2.5 | 1.0179 | 0.00551 | -0.1768 | 184.7368
3 | 1.0702 | 0.00585 | -0.1763 | 182.9402
3.5 | 1.1213 | 0.00625 | -0.1756 | 179.408
4 | 1.1721 | 0.00666 | -0.1749 | 175.991
4.5 | 1.2235 | 0.00701 | -0.1743 | 174.5364
5 | 1.2722 | 0.00752 | -0.1732 | 169.1755
5.5 | 1.3185 | 0.00815 | -0.1716 | 161.7791
6 | 1.3664 | 0.00866 | -0.1703 | 157.7829
6.5 | 1.4128 | 0.00921 | -0.1688 | 153.3985
7 | 1.4592 | 0.00973 | -0.1673 | 149.9692
7.5 | 1.5043 | 0.01027 | -0.1656 | 146.4752
8 | 1.5499 | 0.01071 | -0.164 | 144.7152
8.5 | 1.5888 | 0.01111 | -0.161 | 143.0063
9 | 1.6261 | 0.01169 | -0.1577 | 139.1018
9.5 | 1.6572 | 0.01232 | -0.1532 | 134.513
10 | 1.69 | 0.01299 | -0.1493 | 130.1001
10.5 | 1.7233 | 0.01371 | -0.1456 | 125.6966
11 | 1.754 | 0.01457 | -0.1417 | 120.3844
11.5 | 1.7833 | 0.01554 | -0.1377 | 114.7555
12 | 1.8119 | 0.0166 | -0.1338 | 109.1506
12.5 | 1.8397 | 0.01776 | -0.1301 | 103.5867
13 | 1.8662 | 0.01908 | -0.1264 | 97.8092
13.5 | 1.8911 | 0.02059 | -0.1228 | 91.8456
14 | 1.9139 | 0.02232 | -0.1192 | 85.7482
14.5 | 1.9361 | 0.02423 | -0.1158 | 79.9051
15 | 1.9551 | 0.02647 | -0.1124 | 73.861
15.5 | 1.9725 | 0.029 | -0.1092 | 68.0172
16 | 1.9806 | 0.03249 | -0.1056 | 60.9603
16.5 | 1.9909 | 0.03601 | -0.1026 | 55.2874
17 | 2.004 | 0.03949 | -0.1003 | 50.747
17.5 | 2.0104 | 0.04382 | -0.098 | 45.8786
18 | 2.0173 | 0.04837 | -0.0962 | 41.7056
18.5 | 2.0221 | 0.05335 | -0.0948 | 37.9025
19 | 2.0254 | 0.05879 | -0.0939 | 34.4514
19.5 | 2.0253 | 0.0649 | -0.0934 | 31.2065
20 | 2.0223 | 0.07167 | -0.0934 | 28.2168

## 123. Re 14M Mach 0.10 (1)
BIGFOIL.COM POLAR EXPORT
e395
EPPLER 395 |  |  |  | Cl Max: | 1.66 | at alpha= | 9 | deg
JavaFoil+Calcfoil stall+Eppler ext transition |  |  |  | L/D Max: | 200.96 | at alpha= | 4.5 | deg
Re: | 14000000 |  |  | Cd Min: | 0.00483 | at alpha= | -3.5 | deg
Mach: | 0.1 |  |  | Cl=0 at alpha= | -6.7672 | deg
|  |  |  | @ Cl=0.1, Cd= | 0.0052446
|  |  |  | @ Cl=0.4, Cd= | 0.0048339
|  |  |  | @ Cl=0.6, Cd= | 0.0048641
alpha (deg) | Cl | Cd | Cm | Cl/Cd
-18 | -0.249 | 0.12473 | -0.092 | -2
-17.5 | -0.262 | 0.11791 | -0.093 | -2.224
-17 | -0.275 | 0.11113 | -0.095 | -2.475
-16.5 | -0.288 | 0.10453 | -0.097 | -2.751
-16 | -0.3 | 0.09772 | -0.099 | -3.067
-15.5 | -0.311 | 0.09116 | -0.102 | -3.414
-15 | -0.322 | 0.08471 | -0.104 | -3.797
-14.5 | -0.331 | 0.0779 | -0.107 | -4.247
-14 | -0.337 | 0.07265 | -0.109 | -4.645
-13.5 | -0.344 | 0.06413 | -0.114 | -5.36
-13 | -0.347 | 0.05641 | -0.119 | -6.151
-12.5 | -0.347 | 0.04854 | -0.124 | -7.158
-12 | -0.343 | 0.04205 | -0.128 | -8.168
-11.5 | -0.338 | 0.03263 | -0.134 | -10.369
-11 | -0.328 | 0.02488 | -0.14 | -13.177
-10.5 | -0.313 | 0.01561 | -0.147 | -20.071
-10 | -0.293 | 0.01277 | -0.153 | -22.93
-9.5 | -0.266 | 0.01108 | -0.159 | -23.985
-9 | -0.232 | 0.00611 | -0.164 | -37.945
-8.5 | -0.186 | 0.00592 | -0.165 | -31.439
-8 | -0.136 | 0.00576 | -0.166 | -23.659
-7.5 | -0.083 | 0.00562 | -0.166 | -14.725
-7 | -0.027 | 0.0055 | -0.167 | -4.847
-6.5 | 0.031 | 0.00538 | -0.167 | 5.851
-6 | 0.091 | 0.00528 | -0.168 | 17.263
-5.5 | 0.152 | 0.00504 | -0.169 | 30.089
-5 | 0.213 | 0.00497 | -0.169 | 42.845
-4.5 | 0.274 | 0.0049 | -0.17 | 55.994
-4 | 0.336 | 0.00484 | -0.17 | 69.538
-3.5 | 0.397 | 0.00483 | -0.171 | 82.252
-3 | 0.458 | 0.00491 | -0.171 | 93.229
-2.5 | 0.518 | 0.0049 | -0.172 | 105.759
-2 | 0.579 | 0.00484 | -0.173 | 119.582
-1.5 | 0.64 | 0.00491 | -0.173 | 130.282
-1 | 0.7 | 0.00493 | -0.174 | 142.063
-0.5 | 0.761 | 0.00502 | -0.174 | 151.517
0 | 0.821 | 0.00511 | -0.175 | 160.786
0.5 | 0.881 | 0.00525 | -0.175 | 168.044
1 | 0.942 | 0.00537 | -0.176 | 175.431
1.5 | 1.002 | 0.00553 | -0.176 | 181.156
2 | 1.062 | 0.00571 | -0.177 | 185.883
2.5 | 1.122 | 0.00591 | -0.177 | 189.958
3 | 1.182 | 0.00609 | -0.177 | 194.026
3.5 | 1.242 | 0.00631 | -0.178 | 196.808
4 | 1.302 | 0.00654 | -0.178 | 198.988
4.5 | 1.362 | 0.00678 | -0.179 | 200.96
5 | 1.41 | 0.00707 | -0.179 | 199.345
5.5 | 1.463 | 0.0074 | -0.18 | 197.84
6 | 1.511 | 0.00772 | -0.18 | 195.636
6.5 | 1.554 | 0.0081 | -0.18 | 191.72
7 | 1.59 | 0.00842 | -0.181 | 188.855
7.5 | 1.62 | 0.00904 | -0.181 | 179.185
8 | 1.642 | 0.00944 | -0.181 | 173.901
8.5 | 1.656 | 0.00977 | -0.182 | 169.48
9 | 1.66 | 0.01011 | -0.182 | 164.111
9.5 | 1.653 | 0.01049 | -0.182 | 157.48
10 | 1.635 | 0.01069 | -0.183 | 152.99
10.5 | 1.607 | 0.01105 | -0.183 | 145.435
11 | 1.57 | 0.01128 | -0.183 | 139.141
11.5 | 1.524 | 0.0118 | -0.184 | 129.176
12 | 1.47 | 0.01235 | -0.184 | 119.024
12.5 | 1.411 | 0.01297 | -0.184 | 108.821
13 | 1.336 | 0.02451 | -0.183 | 54.512
13.5 | 1.262 | 0.02082 | -0.182 | 60.629
14 | 1.188 | 0.02225 | -0.181 | 53.381

## 124. Re 14M Mach 0.10 (2)
BIGFOIL.COM POLAR EXPORT
e395
EPPLER 395 |  |  |  | Cl Max: | 2.0111 | at alpha= | 18.5 | deg
XFOIL ncrit=9 |  |  |  | L/D Max: | 186.257 | at alpha= | 2 | deg
Re: | 14000000 |  |  | Cd Min: | 0.17973 | at alpha= | -20 | deg
Mach: | 0.1 |  |  | Cl=0 at alpha= | -6.4276 | deg
|  |  |  | @ Cl=0.1, Cd= | 0.0052167
|  |  |  | @ Cl=0.4, Cd= | 0.0044747
|  |  |  | @ Cl=0.6, Cd= | 0.0044163
alpha (deg) | Cl | Cd | Cm | Cl/Cd
-20 | -0.5145 | 0.17973 | -0.043 | -2.8626
-19.5 | -0.5215 | 0.1668 | -0.0504 | -3.1265
-19 | -0.5395 | 0.15237 | -0.0584 | -3.5407
-18.5 | -0.5408 | 0.14221 | -0.0648 | -3.8028
-18 | -0.8629 | 0.07708 | -0.1052 | -11.1949
-17.5 | -1.0737 | 0.03859 | -0.1386 | -27.8233
-17 | -1.1196 | 0.02413 | -0.1535 | -46.3987
-16.5 | -1.0805 | 0.01836 | -0.1663 | -58.8508
-16 | -1.0206 | 0.01631 | -0.1714 | -62.5751
-15 | -0.94 | 0.01408 | -0.1694 | -66.7614
-14.5 | -0.8946 | 0.01339 | -0.1684 | -66.8111
-14 | -0.8483 | 0.01247 | -0.1677 | -68.0273
-13.5 | -0.7974 | 0.0118 | -0.1674 | -67.5763
-13 | -0.7458 | 0.01111 | -0.1673 | -67.1287
-12.5 | -0.6928 | 0.01044 | -0.1673 | -66.3602
-12 | -0.6384 | 0.00987 | -0.1674 | -64.6809
-11.5 | -0.5832 | 0.00934 | -0.1675 | -62.4411
-11 | -0.5275 | 0.00885 | -0.1678 | -59.6045
-10.5 | -0.4714 | 0.00837 | -0.168 | -56.3202
-10 | -0.4145 | 0.00798 | -0.1684 | -51.9424
-9.5 | -0.3572 | 0.00757 | -0.1688 | -47.1863
-9 | -0.2998 | 0.00721 | -0.1692 | -41.5811
-8.5 | -0.242 | 0.00687 | -0.1696 | -35.2256
-8 | -0.1838 | 0.00651 | -0.1702 | -28.2335
-7.5 | -0.1256 | 0.0062 | -0.1706 | -20.2581
-7 | -0.0669 | 0.00592 | -0.1712 | -11.3007
-6.5 | -0.0085 | 0.00569 | -0.1717 | -1.4938
-6 | 0.0502 | 0.00542 | -0.1723 | 9.262
-5.5 | 0.109 | 0.00518 | -0.1729 | 21.0425
-5 | 0.1676 | 0.00502 | -0.1735 | 33.3865
-4.5 | 0.2266 | 0.00485 | -0.1741 | 46.7216
-4 | 0.2852 | 0.0047 | -0.1747 | 60.6809
-3.5 | 0.3438 | 0.00458 | -0.1752 | 75.0655
-3 | 0.4025 | 0.00447 | -0.1758 | 90.0447
-2.5 | 0.4608 | 0.00443 | -0.1763 | 104.0181
-2 | 0.519 | 0.0044 | -0.1768 | 117.9545
-1.5 | 0.5767 | 0.0044 | -0.1772 | 131.0682
-1 | 0.634 | 0.00444 | -0.1775 | 142.7928
-0.5 | 0.6914 | 0.00447 | -0.1778 | 154.6756
0 | 0.7481 | 0.00457 | -0.178 | 163.698
0.5 | 0.8046 | 0.00467 | -0.1782 | 172.2912
1 | 0.8606 | 0.00481 | -0.1783 | 178.9189
1.5 | 0.9159 | 0.00499 | -0.1782 | 183.5471
2 | 0.9704 | 0.00521 | -0.1781 | 186.2572
2.5 | 1.0237 | 0.00552 | -0.1776 | 185.4529
3 | 1.0765 | 0.00585 | -0.1772 | 184.0171
3.5 | 1.1276 | 0.00627 | -0.1764 | 179.8405
4 | 1.1789 | 0.00667 | -0.1756 | 176.7466
4.5 | 1.2304 | 0.00704 | -0.1749 | 174.7727
5 | 1.2794 | 0.00754 | -0.1737 | 169.6817
5.5 | 1.3258 | 0.00819 | -0.1721 | 161.8803
6 | 1.3738 | 0.0087 | -0.1707 | 157.908
6.5 | 1.4201 | 0.00928 | -0.1691 | 153.028
7 | 1.4666 | 0.0098 | -0.1675 | 149.6531
7.5 | 1.5116 | 0.01035 | -0.1656 | 146.0483
8 | 1.5569 | 0.01082 | -0.1638 | 143.8909
8.5 | 1.5952 | 0.01123 | -0.1605 | 142.0481
9 | 1.6288 | 0.01181 | -0.1563 | 137.917
9.5 | 1.661 | 0.01249 | -0.1519 | 132.9864
10 | 1.6943 | 0.01318 | -0.148 | 128.5508
10.5 | 1.7265 | 0.01397 | -0.144 | 123.5863
11 | 1.7571 | 0.01489 | -0.1399 | 118.0054
13 | 1.8691 | 0.01973 | -0.1244 | 94.7339
13.5 | 1.8939 | 0.02135 | -0.1208 | 88.7073
14 | 1.9162 | 0.02324 | -0.1171 | 82.4527
14.5 | 1.9375 | 0.02534 | -0.1137 | 76.4601
15 | 1.9543 | 0.0279 | -0.1101 | 70.0466
15.5 | 1.9674 | 0.03097 | -0.1066 | 63.526
16 | 1.9783 | 0.03443 | -0.1034 | 57.4586
16.5 | 1.9876 | 0.03827 | -0.1005 | 51.9362
17 | 1.9991 | 0.04211 | -0.0982 | 47.4733
17.5 | 2.0037 | 0.04692 | -0.0961 | 42.7046
18 | 2.0072 | 0.05211 | -0.0945 | 38.5185
18.5 | 2.0111 | 0.05753 | -0.0934 | 34.9574
19 | 2.0101 | 0.06385 | -0.0927 | 31.4816
19.5 | 2.0066 | 0.07077 | -0.0927 | 28.3538
20 | 2.002 | 0.07817 | -0.0932 | 25.6108

## 125. Re 14M Mach 0.25 (1)
BIGFOIL.COM POLAR EXPORT
e395
EPPLER 395 |  |  |  | Cl Max: | 1.655 | at alpha= | 8 | deg
JavaFoil+Calcfoil stall+Eppler ext transition |  |  |  | L/D Max: | 200.623 | at alpha= | 4.5 | deg
Re: | 14000000 |  |  | Cd Min: | 0.00487 | at alpha= | -3.5 | deg
Mach: | 0.25 |  |  | Cl=0 at alpha= | -6.7712 | deg
|  |  |  | @ Cl=0.1, Cd= | 0.0053522
|  |  |  | @ Cl=0.4, Cd= | 0.0048713
|  |  |  | @ Cl=0.6, Cd= | 0.0048916
alpha (deg) | Cl | Cd | Cm | Cl/Cd
-16 | -0.055 | 0.11041 | -0.092 | -0.495
-15.5 | -0.052 | 0.10438 | -0.093 | -0.496
-15 | -0.049 | 0.09631 | -0.097 | -0.509
-14.5 | -0.092 | 0.09096 | -0.098 | -1.015
-14 | -0.145 | 0.08433 | -0.101 | -1.715
-13.5 | -0.181 | 0.07769 | -0.105 | -2.332
-13 | -0.211 | 0.07079 | -0.109 | -2.979
-12.5 | -0.235 | 0.06337 | -0.114 | -3.706
-12 | -0.253 | 0.05492 | -0.12 | -4.613
-11.5 | -0.265 | 0.04764 | -0.125 | -5.557
-11 | -0.27 | 0.0391 | -0.132 | -6.905
-10.5 | -0.269 | 0.02959 | -0.14 | -9.087
-10 | -0.261 | 0.02051 | -0.148 | -12.714
-9.5 | -0.244 | 0.01351 | -0.156 | -18.094
-9 | -0.219 | 0.01179 | -0.163 | -18.547
-8.5 | -0.184 | 0.00613 | -0.17 | -30.073
-8 | -0.137 | 0.00592 | -0.17 | -23.071
-7.5 | -0.084 | 0.00576 | -0.171 | -14.533
-7 | -0.027 | 0.00561 | -0.171 | -4.833
-6.5 | 0.032 | 0.00548 | -0.172 | 5.867
-6 | 0.093 | 0.00536 | -0.173 | 17.417
-5.5 | 0.156 | 0.00529 | -0.173 | 29.434
-5 | 0.219 | 0.00503 | -0.174 | 43.451
-4.5 | 0.282 | 0.00495 | -0.174 | 56.903
-4 | 0.346 | 0.00488 | -0.175 | 70.785
-3.5 | 0.408 | 0.00487 | -0.176 | 83.707
-3 | 0.47 | 0.00496 | -0.176 | 94.847
-2.5 | 0.533 | 0.00495 | -0.177 | 107.601
-2 | 0.595 | 0.00489 | -0.177 | 121.695
-1.5 | 0.657 | 0.00491 | -0.178 | 133.786
-1 | 0.719 | 0.005 | -0.178 | 144.003
-0.5 | 0.782 | 0.00508 | -0.179 | 153.839
0 | 0.844 | 0.00517 | -0.179 | 163.181
0.5 | 0.906 | 0.00531 | -0.18 | 170.425
1 | 0.968 | 0.00544 | -0.18 | 177.892
1.5 | 1.03 | 0.00564 | -0.181 | 182.679
2 | 1.092 | 0.00582 | -0.181 | 187.487
2.5 | 1.153 | 0.00603 | -0.182 | 191.301
3 | 1.215 | 0.00623 | -0.182 | 194.953
3.5 | 1.276 | 0.00647 | -0.183 | 197.318
4 | 1.338 | 0.00672 | -0.183 | 199.215
4.5 | 1.399 | 0.00698 | -0.184 | 200.623
5 | 1.447 | 0.0073 | -0.184 | 198.384
5.5 | 1.502 | 0.00765 | -0.185 | 196.272
6 | 1.549 | 0.00805 | -0.185 | 192.445
6.5 | 1.589 | 0.00849 | -0.185 | 187.204
7 | 1.621 | 0.00889 | -0.186 | 182.462
7.5 | 1.644 | 0.00946 | -0.186 | 173.816
8 | 1.655 | 0.00991 | -0.186 | 166.941
8.5 | 1.653 | 0.01031 | -0.187 | 160.385
9 | 1.636 | 0.01074 | -0.187 | 152.39
9.5 | 1.601 | 0.01117 | -0.187 | 143.297
10 | 1.547 | 0.01144 | -0.188 | 135.299
10.5 | 1.476 | 0.01169 | -0.188 | 126.243
11 | 1.388 | 0.01231 | -0.188 | 112.7
11.5 | 1.284 | 0.013 | -0.189 | 98.765
12 | 1.158 | 0.02566 | -0.187 | 45.132
12.5 | 1.024 | 0.02195 | -0.186 | 46.673
13 | 0.885 | 0.02026 | -0.185 | 43.69

## 126. Re 14M Mach 0.25 (2)
BIGFOIL.COM POLAR EXPORT
e395
EPPLER 395 |  |  |  | Cl Max: | 1.9688 | at alpha= | 17 | deg
XFOIL ncrit=9 |  |  |  | L/D Max: | 191.069 | at alpha= | 2 | deg
Re: | 14000000 |  |  | Cd Min: | 0.12046 | at alpha= | 20 | deg
Mach: | 0.25 |  |  | Cl=0 at alpha= | -6.3809 | deg
|  |  |  | @ Cl=0.1, Cd= | 0.0053304
|  |  |  | @ Cl=0.4, Cd= | 0.0045342
|  |  |  | @ Cl=0.6, Cd= | 0.0044151
alpha (deg) | Cl | Cd | Cm | Cl/Cd
-14 | -0.7839 | 0.02279 | -0.1815 | -34.3967
-13 | -0.7746 | 0.0154 | -0.1795 | -50.2987
-12.5 | -0.7308 | 0.01338 | -0.1785 | -54.6188
-12 | -0.678 | 0.01205 | -0.1776 | -56.2656
-11.5 | -0.6214 | 0.011 | -0.177 | -56.4909
-11 | -0.563 | 0.01014 | -0.1766 | -55.5227
-10.5 | -0.5037 | 0.00937 | -0.1762 | -53.7567
-10 | -0.4434 | 0.00882 | -0.176 | -50.2721
-9.5 | -0.3827 | 0.00823 | -0.1759 | -46.5006
-9 | -0.3216 | 0.00772 | -0.1759 | -41.658
-8 | -0.1991 | 0.00681 | -0.1762 | -29.2364
-7.5 | -0.1377 | 0.00642 | -0.1764 | -21.4486
-7 | -0.076 | 0.0061 | -0.1767 | -12.459
-6.5 | -0.0146 | 0.00583 | -0.1771 | -2.5043
-6 | 0.0467 | 0.00559 | -0.1775 | 8.3542
-5.5 | 0.1083 | 0.00529 | -0.178 | 20.4726
-5 | 0.1693 | 0.00507 | -0.1785 | 33.3925
-4.5 | 0.2307 | 0.0049 | -0.179 | 47.0816
-4 | 0.2918 | 0.00475 | -0.1795 | 61.4316
-3.5 | 0.3525 | 0.00462 | -0.18 | 76.2987
-3 | 0.4134 | 0.00451 | -0.1806 | 91.663
-2.5 | 0.4739 | 0.00445 | -0.1811 | 106.4944
-2 | 0.5341 | 0.00443 | -0.1815 | 120.5643
-1.5 | 0.594 | 0.00441 | -0.182 | 134.6939
-1 | 0.6533 | 0.00446 | -0.1823 | 146.4798
-0.5 | 0.7126 | 0.00449 | -0.1826 | 158.7082
0 | 0.7714 | 0.00457 | -0.1828 | 168.7965
0.5 | 0.8297 | 0.00469 | -0.1829 | 176.9083
1 | 0.8875 | 0.00483 | -0.183 | 183.7474
1.5 | 0.9448 | 0.00501 | -0.1829 | 188.5828
2 | 1.0012 | 0.00524 | -0.1826 | 191.0687
2.5 | 1.0563 | 0.00555 | -0.1821 | 190.3243
3 | 1.1109 | 0.00588 | -0.1815 | 188.9286
3.5 | 1.1628 | 0.00636 | -0.1803 | 182.8302
4 | 1.2166 | 0.00671 | -0.1795 | 181.3115
4.5 | 1.268 | 0.0072 | -0.1782 | 176.1111
5 | 1.3184 | 0.00771 | -0.1767 | 170.9987
5.5 | 1.3655 | 0.00838 | -0.1746 | 162.9475
6 | 1.4134 | 0.00897 | -0.1725 | 157.5697
6.5 | 1.459 | 0.00963 | -0.17 | 151.5057
7 | 1.5047 | 0.01022 | -0.1675 | 147.2309
7.5 | 1.5476 | 0.01082 | -0.1644 | 143.0314
8 | 1.5819 | 0.01139 | -0.1595 | 138.885
8.5 | 1.6139 | 0.01186 | -0.1542 | 136.0793
9 | 1.6476 | 0.0127 | -0.1495 | 129.7323
9.5 | 1.6819 | 0.01355 | -0.145 | 124.1255
10 | 1.7154 | 0.0145 | -0.1406 | 118.3034
10.5 | 1.746 | 0.01565 | -0.1359 | 111.5655
11 | 1.7761 | 0.01692 | -0.1314 | 104.9704
11.5 | 1.8057 | 0.01834 | -0.1271 | 98.4569
12 | 1.8325 | 0.02003 | -0.1227 | 91.4878
12.5 | 1.859 | 0.02189 | -0.1186 | 84.9246
13 | 1.8816 | 0.02414 | -0.1144 | 77.9453
13.5 | 1.9021 | 0.02674 | -0.1103 | 71.1331
14 | 1.9215 | 0.02961 | -0.1066 | 64.8936
14.5 | 1.9373 | 0.03299 | -0.103 | 58.7239
15 | 1.9493 | 0.03694 | -0.0996 | 52.7694
15.5 | 1.9595 | 0.04134 | -0.0967 | 47.3996
16 | 1.9661 | 0.04639 | -0.0941 | 42.382
16.5 | 1.9685 | 0.05222 | -0.0921 | 37.6963
17 | 1.9688 | 0.05865 | -0.0907 | 33.5686
17.5 | 1.9639 | 0.06611 | -0.09 | 29.7065
18 | 1.9542 | 0.0746 | -0.0902 | 26.1957
18.5 | 1.9394 | 0.08426 | -0.0913 | 23.0169
19 | 1.9168 | 0.09557 | -0.0939 | 20.0565
19.5 | 1.893 | 0.10748 | -0.0975 | 17.6126
20 | 1.8652 | 0.12046 | -0.1025 | 15.484

## 127. Re 14M Mach 0.50 (1)
BIGFOIL.COM POLAR EXPORT
e395
EPPLER 395 |  |  |  | Cl Max: | 1.7 | at alpha= | 6.5 | deg
JavaFoil+Calcfoil stall+Eppler ext transition |  |  |  | L/D Max: | 195.815 | at alpha= | 4 | deg
Re: | 14000000 |  |  | Cd Min: | 0.00509 | at alpha= | -3 | deg
Mach: | 0.5 |  |  | Cl=0 at alpha= | -6.7881 | deg
|  |  |  | @ Cl=0.1, Cd= | 0.0058036
|  |  |  | @ Cl=0.4, Cd= | 0.005126
|  |  |  | @ Cl=0.6, Cd= | 0.0050987
alpha (deg) | Cl | Cd | Cm | Cl/Cd
-20 | -0.744 | 0.15275 | -0.108 | -4.872
-19.5 | -0.716 | 0.14778 | -0.107 | -4.844
-19 | -0.688 | 0.14326 | -0.107 | -4.801
-18.5 | -0.659 | 0.1395 | -0.105 | -4.726
-18 | -0.631 | 0.1358 | -0.104 | -4.643
-17.5 | -0.602 | 0.13222 | -0.102 | -4.553
-17 | -0.574 | 0.12374 | -0.102 | -4.643
-16.5 | -0.549 | 0.11966 | -0.107 | -4.586
-16 | -0.522 | 0.11142 | -0.108 | -4.681
-15.5 | -0.493 | 0.10662 | -0.107 | -4.625
-15 | -0.464 | 0.1033 | -0.104 | -4.491
-14.5 | -0.435 | 0.09976 | -0.102 | -4.363
-14 | -0.406 | 0.09673 | -0.098 | -4.2
-13.5 | -0.378 | 0.0925 | -0.097 | -4.087
-13 | -0.351 | 0.09149 | -0.101 | -3.837
-12.5 | -0.323 | 0.08544 | -0.102 | -3.781
-12 | -0.294 | 0.08096 | -0.099 | -3.637
-11.5 | -0.267 | 0.0733 | -0.104 | -3.647
-11 | -0.24 | 0.06652 | -0.109 | -3.608
-10.5 | -0.21 | 0.07091 | -0.096 | -2.961
-10 | -0.185 | 0.05729 | -0.118 | -3.224
-9.5 | -0.161 | 0.04262 | -0.139 | -3.773
-9 | -0.129 | 0.04596 | -0.13 | -2.815
-8.5 | -0.104 | 0.03166 | -0.15 | -3.293
-8 | -0.076 | 0.0227 | -0.161 | -3.365
-7.5 | -0.047 | 0.0137 | -0.175 | -3.462
-7 | -0.025 | 0.01186 | -0.187 | -2.102
-6.5 | 0.034 | 0.00604 | -0.192 | 5.553
-6 | 0.101 | 0.0058 | -0.193 | 17.397
-5.5 | 0.171 | 0.00565 | -0.194 | 30.289
-5 | 0.243 | 0.00533 | -0.194 | 45.554
-4.5 | 0.314 | 0.00522 | -0.195 | 60.177
-4 | 0.386 | 0.00513 | -0.196 | 75.265
-3.5 | 0.456 | 0.00511 | -0.196 | 89.278
-3 | 0.526 | 0.00509 | -0.197 | 103.245
-2.5 | 0.596 | 0.00509 | -0.198 | 117.128
-2 | 0.665 | 0.00524 | -0.198 | 126.949
-1.5 | 0.735 | 0.00519 | -0.199 | 141.722
-1 | 0.804 | 0.00521 | -0.199 | 154.291
-0.5 | 0.874 | 0.00539 | -0.2 | 162.147
0 | 0.943 | 0.00551 | -0.201 | 171.259
0.5 | 1.013 | 0.00568 | -0.201 | 178.193
1 | 1.082 | 0.00587 | -0.202 | 184.441
1.5 | 1.151 | 0.00611 | -0.202 | 188.339
2 | 1.22 | 0.00639 | -0.203 | 191.067
2.5 | 1.289 | 0.00665 | -0.203 | 193.776
3 | 1.358 | 0.00699 | -0.204 | 194.444
3.5 | 1.427 | 0.00732 | -0.204 | 194.858
4 | 1.496 | 0.00764 | -0.205 | 195.815
4.5 | 1.565 | 0.00808 | -0.205 | 193.664
5 | 1.609 | 0.00853 | -0.206 | 188.551
5.5 | 1.663 | 0.00909 | -0.206 | 182.84
6 | 1.696 | 0.00981 | -0.207 | 172.907
6.5 | 1.7 | 0.01054 | -0.207 | 161.228
7 | 1.643 | 0.01164 | -0.208 | 141.17
7.5 | 1.327 | 0.01226 | -0.208 | 108.31
8 | 1.024 | 0.01327 | -0.208 | 77.152
8.5 | 1.058 | 0.01407 | -0.209 | 75.157
9 | 1.081 | 0.02684 | -0.207 | 40.275
9.5 | 1.104 | 0.02603 | -0.206 | 42.412
10 | 1.123 | 0.02266 | -0.203 | 49.557
10.5 | 1.153 | 0.02919 | -0.203 | 39.513
11 | 1.179 | 0.03214 | -0.202 | 36.665
11.5 | 1.201 | 0.03586 | -0.2 | 33.485

## 128. Re 14M Mach 0.50 (2)
BIGFOIL.COM POLAR EXPORT
e395
EPPLER 395 |  |  |  | Cl Max: | 1.791 | at alpha= | 10 | deg
XFOIL ncrit=9 |  |  |  | L/D Max: | 1123.38 | at alpha= | -0.5 | deg
Re: | 14000000 |  |  | Cd Min: | 0.09096 | at alpha= | -13 | deg
Mach: | 0.5 |  |  | Cl=0 at alpha= | -6.1532 | deg
|  |  |  | @ Cl=0.1, Cd= | 0.001027
|  |  |  | @ Cl=0.4, Cd= | 0.00080125
|  |  |  | @ Cl=0.6, Cd= | 0.00073902
alpha (deg) | Cl | Cd | Cm | Cl/Cd
-13 | -0.0631 | 0.09096 | -0.1335 | -0.69371
-12.5 | -0.0718 | 0.08109 | -0.1381 | -0.88544
-12 | -0.0797 | 0.07161 | -0.1425 | -1.113
-11.5 | -0.0916 | 0.06191 | -0.1469 | -1.4796
-11 | -0.1009 | 0.05309 | -0.1508 | -1.9005
-10.5 | -0.119 | 0.04375 | -0.1553 | -2.72
-10 | -0.1333 | 0.03559 | -0.1591 | -3.7454
-9.5 | -0.1606 | 0.02702 | -0.1634 | -5.9437
-9 | -0.1859 | 0.0197 | -0.1666 | -9.4365
-8.5 | -0.2192 | 0.0134 | -0.1685 | -16.3582
-8 | -0.2271 | 0.00573 | -0.1874 | -39.6335
-7.5 | -0.2005 | 0.00224 | -0.1954 | -89.5089
-7 | -0.1286 | 0.00141 | -0.197 | -91.2057
-6.5 | -0.0523 | 0.0012 | -0.1967 | -43.5833
-6 | 0.0231 | 0.0011 | -0.1963 | 21
-5.5 | 0.0969 | 0.00103 | -0.1961 | 94.0777
-5 | 0.17 | 0.00096 | -0.1962 | 177.0833
-4.5 | 0.2424 | 0.00089 | -0.1965 | 272.3596
-4 | 0.3136 | 0.00085 | -0.1968 | 368.9412
-3.5 | 0.3846 | 0.00081 | -0.1972 | 474.8148
-3 | 0.455 | 0.00077 | -0.1978 | 590.9091
-2.5 | 0.5244 | 0.00075 | -0.1982 | 699.2
-2 | 0.5933 | 0.00074 | -0.1986 | 801.7568
-1.5 | 0.6618 | 0.00073 | -0.199 | 906.5753
-1 | 0.7299 | 0.00072 | -0.1993 | 1013.75
-0.5 | 0.7976 | 0.00071 | -0.1996 | 1123.3803
0 | 0.8736 | 0.0047 | -0.2034 | 185.8723
0.5 | 0.9407 | 0.00481 | -0.2034 | 195.5717
1 | 1.0073 | 0.00496 | -0.2032 | 203.0847
1.5 | 1.0727 | 0.00516 | -0.2027 | 207.8876
2.5 | 1.2008 | 0.00571 | -0.2008 | 210.2977
3 | 1.2603 | 0.00616 | -0.1988 | 204.5942
3.5 | 1.318 | 0.00666 | -0.1963 | 197.8979
4 | 1.3709 | 0.0073 | -0.1928 | 187.7945
4.5 | 1.4252 | 0.00784 | -0.1893 | 181.7857
5 | 1.4649 | 0.00851 | -0.1828 | 172.1387
5.5 | 1.5061 | 0.00926 | -0.1767 | 162.6458
6 | 1.5434 | 0.0102 | -0.1699 | 151.3137
6.5 | 1.5758 | 0.01139 | -0.1624 | 138.3494
7 | 1.6056 | 0.01284 | -0.1549 | 125.0467
7.5 | 1.6359 | 0.0145 | -0.1479 | 112.8207
8 | 1.6677 | 0.01635 | -0.1414 | 102
8.5 | 1.6936 | 0.01837 | -0.1343 | 92.1938
9 | 1.7308 | 0.02053 | -0.1288 | 84.3059
9.5 | 1.7654 | 0.02309 | -0.1233 | 76.4573
10 | 1.791 | 0.02651 | -0.1174 | 67.5594
11.5 | 1.6351 | 0.04762 | -0.0971 | 34.3364
12 | 1.5951 | 0.06306 | -0.0958 | 25.295
12.5 | 1.5567 | 0.07799 | -0.0963 | 19.9603

## 129. Re 16M Mach 0.00 (1)
BIGFOIL.COM POLAR EXPORT
e395
EPPLER 395 |  |  |  | Cl Max: | 1.661 | at alpha= | 9 | deg
JavaFoil+Calcfoil stall+Eppler ext transition |  |  |  | L/D Max: | 201.569 | at alpha= | 4.5 | deg
Re: | 16000000 |  |  | Cd Min: | 0.00481 | at alpha= | -3.5 | deg
Mach: | 0 |  |  | Cl=0 at alpha= | -6.7672 | deg
|  |  |  | @ Cl=0.1, Cd= | 0.0052125
|  |  |  | @ Cl=0.4, Cd= | 0.0048167
|  |  |  | @ Cl=0.6, Cd= | 0.004856
alpha (deg) | Cl | Cd | Cm | Cl/Cd
-18 | -0.289 | 0.12032 | -0.094 | -2.4
-17.5 | -0.3 | 0.1136 | -0.096 | -2.639
-17 | -0.311 | 0.10653 | -0.098 | -2.918
-16.5 | -0.321 | 0.09993 | -0.1 | -3.217
-16 | -0.331 | 0.09359 | -0.102 | -3.54
-15.5 | -0.341 | 0.08682 | -0.104 | -3.923
-15 | -0.349 | 0.0802 | -0.107 | -4.347
-14.5 | -0.355 | 0.07357 | -0.11 | -4.83
-14 | -0.359 | 0.06814 | -0.112 | -5.275
-13.5 | -0.362 | 0.06184 | -0.115 | -5.852
-13 | -0.364 | 0.05247 | -0.121 | -6.935
-12.5 | -0.361 | 0.04638 | -0.124 | -7.777
-12 | -0.356 | 0.03823 | -0.13 | -9.31
-11.5 | -0.35 | 0.02849 | -0.137 | -12.269
-11 | -0.338 | 0.0209 | -0.143 | -16.158
-10.5 | -0.321 | 0.01345 | -0.149 | -23.883
-10 | -0.299 | 0.01168 | -0.155 | -25.594
-9.5 | -0.271 | 0.01159 | -0.161 | -23.382
-9 | -0.233 | 0.006 | -0.163 | -38.768
-8.5 | -0.186 | 0.00583 | -0.164 | -31.96
-8 | -0.136 | 0.00569 | -0.165 | -23.903
-7.5 | -0.083 | 0.00555 | -0.165 | -14.889
-7 | -0.027 | 0.00542 | -0.166 | -4.907
-6.5 | 0.031 | 0.00532 | -0.167 | 5.891
-6 | 0.091 | 0.00525 | -0.167 | 17.296
-5.5 | 0.151 | 0.005 | -0.168 | 30.185
-5 | 0.212 | 0.00492 | -0.168 | 43.027
-4.5 | 0.273 | 0.00487 | -0.169 | 55.99
-4 | 0.335 | 0.00485 | -0.169 | 68.972
-3.5 | 0.395 | 0.00481 | -0.17 | 82.164
-3 | 0.455 | 0.00489 | -0.171 | 93.209
-2.5 | 0.516 | 0.00492 | -0.171 | 104.824
-2 | 0.576 | 0.00484 | -0.172 | 119.039
-1.5 | 0.636 | 0.00488 | -0.172 | 130.293
-1 | 0.697 | 0.00496 | -0.173 | 140.387
-0.5 | 0.757 | 0.00503 | -0.173 | 150.424
0 | 0.817 | 0.00514 | -0.174 | 158.858
0.5 | 0.877 | 0.00526 | -0.174 | 166.792
1 | 0.937 | 0.00541 | -0.175 | 173.316
1.5 | 0.997 | 0.00555 | -0.175 | 179.685
2 | 1.057 | 0.00572 | -0.176 | 184.854
2.5 | 1.117 | 0.0059 | -0.176 | 189.239
3 | 1.176 | 0.00607 | -0.177 | 193.739
3.5 | 1.236 | 0.00628 | -0.177 | 196.767
4 | 1.295 | 0.00648 | -0.177 | 199.789
4.5 | 1.355 | 0.00672 | -0.178 | 201.569
5 | 1.403 | 0.00699 | -0.178 | 200.702
5.5 | 1.456 | 0.0073 | -0.179 | 199.652
6 | 1.504 | 0.00762 | -0.179 | 197.344
6.5 | 1.547 | 0.008 | -0.179 | 193.299
7 | 1.585 | 0.00826 | -0.18 | 191.871
7.5 | 1.615 | 0.00883 | -0.18 | 182.986
8 | 1.639 | 0.00913 | -0.181 | 179.577
8.5 | 1.654 | 0.00952 | -0.181 | 173.849
9 | 1.661 | 0.00984 | -0.181 | 168.855
9.5 | 1.658 | 0.0102 | -0.182 | 162.449
10 | 1.644 | 0.01038 | -0.182 | 158.322
10.5 | 1.621 | 0.01074 | -0.182 | 150.972
11 | 1.59 | 0.01113 | -0.182 | 142.907
11.5 | 1.551 | 0.01135 | -0.183 | 136.637
12 | 1.504 | 0.01186 | -0.183 | 126.849
12.5 | 1.452 | 0.01241 | -0.183 | 116.998
13 | 1.396 | 0.01299 | -0.183 | 107.44
13.5 | 1.324 | 0.02221 | -0.182 | 59.599
14 | 1.255 | 0.02088 | -0.181 | 60.11

## 130. Re 16M Mach 0.00 (2)
BIGFOIL.COM POLAR EXPORT
e395
EPPLER 395 |  |  |  | Cl Max: | 2.0507 | at alpha= | 19.5 | deg
XFOIL ncrit=9 |  |  |  | L/D Max: | 182.986 | at alpha= | 2.5 | deg
Re: | 16000000 |  |  | Cd Min: | 0.17065 | at alpha= | -20 | deg
Mach: | 0 |  |  | Cl=0 at alpha= | -6.4415 | deg
|  |  |  | @ Cl=0.1, Cd= | 0.0051462
|  |  |  | @ Cl=0.4, Cd= | 0.0044314
|  |  |  | @ Cl=0.6, Cd= | 0.0044022
alpha (deg) | Cl | Cd | Cm | Cl/Cd
-20 | -0.5366 | 0.17065 | -0.0476 | -3.1444
-19 | -0.7902 | 0.10154 | -0.0867 | -7.7822
-18.5 | -1.125 | 0.04353 | -0.1308 | -25.8442
-18 | -1.1626 | 0.0282 | -0.1482 | -41.227
-17.5 | -1.1735 | 0.01936 | -0.1598 | -60.6147
-17 | -1.1191 | 0.01724 | -0.1649 | -64.913
-16.5 | -1.0623 | 0.01556 | -0.1689 | -68.2712
-16 | -1.0213 | 0.01441 | -0.1684 | -70.8744
-15.5 | -0.9813 | 0.01371 | -0.167 | -71.5755
-15 | -0.9397 | 0.01288 | -0.1658 | -72.9581
-14.5 | -0.8918 | 0.01225 | -0.1654 | -72.8
-14 | -0.8431 | 0.01151 | -0.1651 | -73.2493
-13.5 | -0.7918 | 0.01092 | -0.1651 | -72.5092
-13 | -0.7396 | 0.01033 | -0.1652 | -71.5973
-12.5 | -0.6864 | 0.00977 | -0.1654 | -70.2559
-12 | -0.6322 | 0.00927 | -0.1657 | -68.1985
-11.5 | -0.5775 | 0.00881 | -0.166 | -65.5505
-11 | -0.5222 | 0.00838 | -0.1663 | -62.315
-10.5 | -0.4661 | 0.00796 | -0.1668 | -58.5553
-10 | -0.4096 | 0.0076 | -0.1672 | -53.8947
-9.5 | -0.353 | 0.00726 | -0.1677 | -48.6226
-9 | -0.2959 | 0.00693 | -0.1682 | -42.6984
-8.5 | -0.2384 | 0.00662 | -0.1687 | -36.0121
-8 | -0.1809 | 0.00635 | -0.1692 | -28.4882
-7.5 | -0.1229 | 0.00606 | -0.1698 | -20.2805
-7 | -0.0651 | 0.00579 | -0.1704 | -11.2435
-6.5 | -0.0068 | 0.00557 | -0.171 | -1.2208
-6 | 0.0513 | 0.00533 | -0.1716 | 9.6248
-5.5 | 0.1096 | 0.00511 | -0.1722 | 21.4481
-5 | 0.1681 | 0.00491 | -0.1728 | 34.2363
-4.5 | 0.2262 | 0.00478 | -0.1733 | 47.3222
-4 | 0.2847 | 0.00464 | -0.174 | 61.3578
-3.5 | 0.343 | 0.00451 | -0.1745 | 76.0532
-3 | 0.401 | 0.00443 | -0.1751 | 90.5192
-2.5 | 0.4589 | 0.00438 | -0.1756 | 104.7717
-2 | 0.5165 | 0.00437 | -0.176 | 118.1922
-1.5 | 0.5739 | 0.00437 | -0.1764 | 131.3272
-1 | 0.6307 | 0.00444 | -0.1767 | 142.0495
-0.5 | 0.6878 | 0.00446 | -0.177 | 154.2152
0 | 0.7438 | 0.00458 | -0.1772 | 162.4017
0.5 | 0.8 | 0.00468 | -0.1774 | 170.9402
1 | 0.8556 | 0.00483 | -0.1774 | 177.1429
1.5 | 0.9105 | 0.00501 | -0.1774 | 181.7365
2 | 0.9641 | 0.00528 | -0.1771 | 182.5947
2.5 | 1.0174 | 0.00556 | -0.1768 | 182.9856
3 | 1.0697 | 0.00591 | -0.1763 | 180.9983
3.5 | 1.1217 | 0.00625 | -0.1757 | 179.472
4 | 1.1722 | 0.00668 | -0.1749 | 175.479
4.5 | 1.2242 | 0.007 | -0.1744 | 174.8857
5 | 1.2729 | 0.00751 | -0.1733 | 169.494
5.5 | 1.3202 | 0.00809 | -0.1719 | 163.1891
6 | 1.3673 | 0.00864 | -0.1705 | 158.2523
6.5 | 1.4147 | 0.00915 | -0.1692 | 154.612
7 | 1.4614 | 0.00966 | -0.1677 | 151.2836
7.5 | 1.508 | 0.01012 | -0.1663 | 149.0119
8 | 1.553 | 0.01062 | -0.1646 | 146.2335
8.5 | 1.5976 | 0.01105 | -0.1628 | 144.5792
9 | 1.6339 | 0.01149 | -0.1593 | 142.2019
9.5 | 1.6649 | 0.01209 | -0.1547 | 137.7089
10 | 1.699 | 0.01269 | -0.151 | 133.8849
10.5 | 1.7312 | 0.01341 | -0.147 | 129.0977
11 | 1.7621 | 0.01423 | -0.143 | 123.8299
12 | 1.8225 | 0.01609 | -0.1355 | 113.2691
12.5 | 1.851 | 0.01719 | -0.1317 | 107.6789
13 | 1.8774 | 0.01846 | -0.128 | 101.701
13.5 | 1.9024 | 0.01991 | -0.1242 | 95.55
14 | 1.9264 | 0.02154 | -0.1207 | 89.4336
14.5 | 1.9477 | 0.02342 | -0.1171 | 83.164
15 | 1.9671 | 0.0256 | -0.1136 | 76.8398
15.5 | 1.9769 | 0.02866 | -0.1095 | 68.9777
16 | 1.991 | 0.03159 | -0.1064 | 63.0263
16.5 | 2.0049 | 0.03473 | -0.1036 | 57.7282
17 | 2.0181 | 0.03811 | -0.1011 | 52.9546
17.5 | 2.0287 | 0.04191 | -0.0989 | 48.4061
18 | 2.0369 | 0.04619 | -0.097 | 44.0983
18.5 | 2.0444 | 0.05076 | -0.0955 | 40.2758
19 | 2.0479 | 0.056 | -0.0943 | 36.5696
19.5 | 2.0507 | 0.06158 | -0.0936 | 33.3014
20 | 2.049 | 0.068 | -0.0933 | 30.1324

## 131. Re 16M Mach 0.10 (1)
BIGFOIL.COM POLAR EXPORT
e395
EPPLER 395 |  |  |  | Cl Max: | 1.66 | at alpha= | 9 | deg
JavaFoil+Calcfoil stall+Eppler ext transition |  |  |  | L/D Max: | 201.568 | at alpha= | 4.5 | deg
Re: | 16000000 |  |  | Cd Min: | 0.00482 | at alpha= | -3.5 | deg
Mach: | 0.1 |  |  | Cl=0 at alpha= | -6.7672 | deg
|  |  |  | @ Cl=0.1, Cd= | 0.0052231
|  |  |  | @ Cl=0.4, Cd= | 0.0048234
|  |  |  | @ Cl=0.6, Cd= | 0.0048638
alpha (deg) | Cl | Cd | Cm | Cl/Cd
-18 | -0.25 | 0.12325 | -0.093 | -2.026
-17.5 | -0.263 | 0.11654 | -0.094 | -2.252
-17 | -0.275 | 0.10976 | -0.096 | -2.508
-16.5 | -0.288 | 0.1028 | -0.098 | -2.801
-16 | -0.3 | 0.0961 | -0.1 | -3.124
-15.5 | -0.312 | 0.08969 | -0.103 | -3.475
-15 | -0.322 | 0.08285 | -0.106 | -3.891
-14.5 | -0.332 | 0.07621 | -0.108 | -4.351
-14 | -0.338 | 0.07087 | -0.11 | -4.774
-13.5 | -0.344 | 0.0632 | -0.115 | -5.446
-13 | -0.348 | 0.05541 | -0.119 | -6.274
-12.5 | -0.348 | 0.04747 | -0.124 | -7.334
-12 | -0.344 | 0.04093 | -0.128 | -8.412
-11.5 | -0.34 | 0.03101 | -0.136 | -10.955
-11 | -0.33 | 0.02305 | -0.142 | -14.308
-10.5 | -0.315 | 0.01499 | -0.148 | -21.024
-10 | -0.295 | 0.01175 | -0.155 | -25.068
-9.5 | -0.267 | 0.01132 | -0.16 | -23.615
-9 | -0.232 | 0.00602 | -0.164 | -38.556
-8.5 | -0.186 | 0.00585 | -0.165 | -31.793
-8 | -0.136 | 0.00572 | -0.166 | -23.823
-7.5 | -0.083 | 0.00557 | -0.166 | -14.868
-7 | -0.027 | 0.00544 | -0.167 | -4.903
-6.5 | 0.031 | 0.00534 | -0.167 | 5.9
-6 | 0.091 | 0.00526 | -0.168 | 17.335
-5.5 | 0.152 | 0.00501 | -0.169 | 30.271
-5 | 0.213 | 0.00494 | -0.169 | 43.132
-4.5 | 0.274 | 0.00488 | -0.17 | 56.156
-4 | 0.336 | 0.00486 | -0.17 | 69.189
-3.5 | 0.397 | 0.00482 | -0.171 | 82.429
-3 | 0.458 | 0.00489 | -0.171 | 93.567
-2.5 | 0.518 | 0.00493 | -0.172 | 105.225
-2 | 0.579 | 0.00485 | -0.173 | 119.48
-1.5 | 0.64 | 0.00489 | -0.173 | 130.699
-1 | 0.7 | 0.00497 | -0.174 | 140.853
-0.5 | 0.761 | 0.00504 | -0.174 | 150.858
0 | 0.821 | 0.00515 | -0.175 | 159.322
0.5 | 0.881 | 0.00527 | -0.175 | 167.227
1 | 0.942 | 0.00542 | -0.176 | 173.731
1.5 | 1.002 | 0.00556 | -0.176 | 180.373
2 | 1.062 | 0.00574 | -0.177 | 184.981
2.5 | 1.122 | 0.00592 | -0.177 | 189.511
3 | 1.182 | 0.0061 | -0.177 | 193.965
3.5 | 1.242 | 0.00631 | -0.178 | 196.937
4 | 1.302 | 0.00651 | -0.178 | 199.852
4.5 | 1.362 | 0.00676 | -0.179 | 201.568
5 | 1.41 | 0.00703 | -0.179 | 200.482
5.5 | 1.463 | 0.00734 | -0.18 | 199.433
6 | 1.511 | 0.00767 | -0.18 | 196.951
6.5 | 1.554 | 0.00806 | -0.18 | 192.793
7 | 1.59 | 0.00833 | -0.181 | 191.036
7.5 | 1.62 | 0.0089 | -0.181 | 182.077
8 | 1.642 | 0.00928 | -0.181 | 176.98
8.5 | 1.656 | 0.0096 | -0.182 | 172.422
9 | 1.66 | 0.00993 | -0.182 | 167.064
9.5 | 1.653 | 0.01032 | -0.182 | 160.15
10 | 1.635 | 0.0105 | -0.183 | 155.636
10.5 | 1.607 | 0.01087 | -0.183 | 147.768
11 | 1.57 | 0.01128 | -0.183 | 139.189
11.5 | 1.524 | 0.01153 | -0.184 | 132.2
12 | 1.47 | 0.01206 | -0.184 | 121.897
12.5 | 1.411 | 0.01265 | -0.184 | 111.552
13 | 1.339 | 0.02388 | -0.183 | 56.051
13.5 | 1.265 | 0.02286 | -0.182 | 55.333
14 | 1.19 | 0.02155 | -0.181 | 55.24

## 132. Re 16M Mach 0.10 (2)
BIGFOIL.COM POLAR EXPORT
e395
EPPLER 395 |  |  |  | Cl Max: | 2.0357 | at alpha= | 19 | deg
XFOIL ncrit=9 |  |  |  | L/D Max: | 184.065 | at alpha= | 2.5 | deg
Re: | 16000000 |  |  | Cd Min: | 0.17278 | at alpha= | -20 | deg
Mach: | 0.1 |  |  | Cl=0 at alpha= | -6.4334 | deg
|  |  |  | @ Cl=0.1, Cd= | 0.0051672
|  |  |  | @ Cl=0.4, Cd= | 0.0044441
|  |  |  | @ Cl=0.6, Cd= | 0.0043981
alpha (deg) | Cl | Cd | Cm | Cl/Cd
-20 | -0.5315 | 0.17278 | -0.0475 | -3.0762
-19.5 | -0.5371 | 0.16081 | -0.0546 | -3.34
-19 | -0.5699 | 0.14357 | -0.0643 | -3.9695
-18.5 | -0.554 | 0.13746 | -0.0689 | -4.0303
-18 | -0.8624 | 0.07587 | -0.1075 | -11.3668
-17.5 | -1.0397 | 0.04278 | -0.1354 | -24.3034
-17 | -1.1334 | 0.02013 | -0.1621 | -56.304
-16.5 | -1.0721 | 0.0172 | -0.1703 | -62.3314
-16 | -1.0276 | 0.0155 | -0.1716 | -66.2968
-15.5 | -0.9876 | 0.01452 | -0.1704 | -68.0165
-15 | -0.9484 | 0.01353 | -0.1687 | -70.0961
-14.5 | -0.9011 | 0.0128 | -0.168 | -70.3984
-14 | -0.8527 | 0.01196 | -0.1675 | -71.296
-13.5 | -0.8011 | 0.0113 | -0.1673 | -70.8938
-13 | -0.7485 | 0.01065 | -0.1673 | -70.2817
-12.5 | -0.6948 | 0.01003 | -0.1673 | -69.2722
-12 | -0.64 | 0.00949 | -0.1674 | -67.4394
-11.5 | -0.5846 | 0.009 | -0.1676 | -64.9556
-11 | -0.5286 | 0.00854 | -0.1678 | -61.897
-10.5 | -0.4719 | 0.00808 | -0.1682 | -58.4035
-10 | -0.4147 | 0.00771 | -0.1686 | -53.7873
-9.5 | -0.3575 | 0.00734 | -0.1689 | -48.7057
-9 | -0.2997 | 0.007 | -0.1694 | -42.8143
-8.5 | -0.2416 | 0.00667 | -0.1698 | -36.2219
-7.5 | -0.125 | 0.0061 | -0.1709 | -20.4918
-7 | -0.0666 | 0.00582 | -0.1714 | -11.4433
-6.5 | -0.0078 | 0.00559 | -0.1719 | -1.3953
-6 | 0.0508 | 0.00536 | -0.1725 | 9.4776
-5.5 | 0.1095 | 0.00513 | -0.1731 | 21.345
-5 | 0.1684 | 0.00492 | -0.1737 | 34.2276
-4.5 | 0.227 | 0.00479 | -0.1742 | 47.3904
-4 | 0.2859 | 0.00465 | -0.1748 | 61.4839
-3.5 | 0.3446 | 0.00452 | -0.1754 | 76.2389
-3 | 0.403 | 0.00444 | -0.176 | 90.7658
-2.5 | 0.4613 | 0.00438 | -0.1764 | 105.3196
-2 | 0.5193 | 0.00438 | -0.1769 | 118.5616
-1.5 | 0.5771 | 0.00437 | -0.1773 | 132.0595
-1 | 0.6342 | 0.00444 | -0.1775 | 142.8378
-0.5 | 0.6916 | 0.00446 | -0.1779 | 155.0673
0 | 0.7481 | 0.00458 | -0.178 | 163.3406
0.5 | 0.8046 | 0.00468 | -0.1782 | 171.9231
1 | 0.8605 | 0.00483 | -0.1783 | 178.1573
1.5 | 0.9158 | 0.00501 | -0.1782 | 182.7944
2 | 0.9696 | 0.00529 | -0.1779 | 183.2892
2.5 | 1.0234 | 0.00556 | -0.1776 | 184.0647
3 | 1.076 | 0.0059 | -0.1771 | 182.3729
3.5 | 1.1281 | 0.00627 | -0.1765 | 179.9203
4 | 1.1789 | 0.0067 | -0.1756 | 175.9552
4.5 | 1.2312 | 0.00702 | -0.1751 | 175.3846
5 | 1.2801 | 0.00754 | -0.1739 | 169.7745
5.5 | 1.3274 | 0.00813 | -0.1724 | 163.2718
6 | 1.3747 | 0.00869 | -0.1709 | 158.1933
6.5 | 1.4221 | 0.00921 | -0.1694 | 154.4083
7 | 1.4688 | 0.00973 | -0.1678 | 150.9558
7.5 | 1.5154 | 0.0102 | -0.1663 | 148.5686
8 | 1.5603 | 0.01072 | -0.1644 | 145.5504
8.5 | 1.6045 | 0.01117 | -0.1624 | 143.6437
9 | 1.6363 | 0.01162 | -0.1578 | 140.8176
9.5 | 1.6684 | 0.01224 | -0.1533 | 136.3072
10 | 1.7024 | 0.01288 | -0.1494 | 132.1739
10.5 | 1.7349 | 0.01365 | -0.1454 | 127.0989
11.5 | 1.7972 | 0.01544 | -0.1376 | 116.399
12 | 1.8261 | 0.01651 | -0.1336 | 110.6057
12.5 | 1.8542 | 0.0177 | -0.1298 | 104.7571
13 | 1.8809 | 0.01907 | -0.126 | 98.6314
13.5 | 1.9051 | 0.02066 | -0.1221 | 92.212
14 | 1.9283 | 0.02244 | -0.1185 | 85.9314
14.5 | 1.9489 | 0.02452 | -0.1148 | 79.4821
15 | 1.9624 | 0.02729 | -0.1108 | 71.9091
16 | 1.9893 | 0.03345 | -0.1041 | 59.4709
16.5 | 2.002 | 0.0369 | -0.1014 | 54.2547
17 | 2.0137 | 0.04064 | -0.099 | 49.5497
17.5 | 2.0232 | 0.04481 | -0.0969 | 45.1506
18 | 2.0291 | 0.04963 | -0.0951 | 40.8845
18.5 | 2.0348 | 0.05466 | -0.0938 | 37.2265
19 | 2.0357 | 0.06057 | -0.0929 | 33.609
19.5 | 2.034 | 0.06707 | -0.0926 | 30.3265
20 | 2.0312 | 0.07402 | -0.0927 | 27.4412

## 133. Re 16M Mach 0.25 (1)
BIGFOIL.COM POLAR EXPORT
e395
EPPLER 395 |  |  |  | Cl Max: | 1.655 | at alpha= | 8 | deg
JavaFoil+Calcfoil stall+Eppler ext transition |  |  |  | L/D Max: | 201.252 | at alpha= | 4.5 | deg
Re: | 16000000 |  |  | Cd Min: | 0.00487 | at alpha= | -3.5 | deg
Mach: | 0.25 |  |  | Cl=0 at alpha= | -6.7712 | deg
|  |  |  | @ Cl=0.1, Cd= | 0.0053289
|  |  |  | @ Cl=0.4, Cd= | 0.0048752
|  |  |  | @ Cl=0.6, Cd= | 0.00489
alpha (deg) | Cl | Cd | Cm | Cl/Cd
-16 | -0.055 | 0.10944 | -0.092 | -0.5
-15.5 | -0.052 | 0.1041 | -0.093 | -0.498
-15 | -0.049 | 0.09508 | -0.098 | -0.516
-14.5 | -0.092 | 0.08977 | -0.099 | -1.029
-14 | -0.145 | 0.08355 | -0.102 | -1.733
-13.5 | -0.182 | 0.07631 | -0.106 | -2.379
-13 | -0.211 | 0.0691 | -0.11 | -3.06
-12.5 | -0.236 | 0.06167 | -0.115 | -3.819
-12 | -0.254 | 0.05295 | -0.122 | -4.802
-11.5 | -0.266 | 0.04464 | -0.128 | -5.969
-11 | -0.271 | 0.03804 | -0.133 | -7.115
-10.5 | -0.27 | 0.0285 | -0.141 | -9.466
-10 | -0.262 | 0.01896 | -0.15 | -13.845
-9.5 | -0.246 | 0.01238 | -0.157 | -19.866
-9 | -0.22 | 0.01111 | -0.164 | -19.812
-8.5 | -0.184 | 0.00606 | -0.17 | -30.452
-8 | -0.137 | 0.00587 | -0.17 | -23.243
-7.5 | -0.084 | 0.0057 | -0.171 | -14.678
-7 | -0.027 | 0.00555 | -0.171 | -4.889
-6.5 | 0.032 | 0.00543 | -0.172 | 5.923
-6 | 0.093 | 0.00534 | -0.173 | 17.482
-5.5 | 0.156 | 0.00524 | -0.173 | 29.667
-5 | 0.219 | 0.00499 | -0.174 | 43.755
-4.5 | 0.282 | 0.00493 | -0.174 | 57.174
-4 | 0.346 | 0.00491 | -0.175 | 70.412
-3.5 | 0.408 | 0.00487 | -0.176 | 83.869
-3 | 0.47 | 0.00494 | -0.176 | 95.286
-2.5 | 0.533 | 0.00497 | -0.177 | 107.09
-2 | 0.595 | 0.00489 | -0.177 | 121.574
-1.5 | 0.657 | 0.00489 | -0.178 | 134.284
-1 | 0.719 | 0.00504 | -0.178 | 142.773
-0.5 | 0.782 | 0.0051 | -0.179 | 153.179
0 | 0.844 | 0.00522 | -0.179 | 161.682
0.5 | 0.906 | 0.00534 | -0.18 | 169.59
1 | 0.968 | 0.00549 | -0.18 | 176.161
1.5 | 1.03 | 0.00566 | -0.181 | 181.905
2 | 1.092 | 0.00585 | -0.181 | 186.625
2.5 | 1.153 | 0.00604 | -0.182 | 190.81
3 | 1.215 | 0.00623 | -0.182 | 195.014
3.5 | 1.276 | 0.00646 | -0.183 | 197.581
4 | 1.338 | 0.00669 | -0.183 | 200.05
4.5 | 1.399 | 0.00695 | -0.184 | 201.252
5 | 1.447 | 0.00725 | -0.184 | 199.551
5.5 | 1.502 | 0.00759 | -0.185 | 197.848
6 | 1.549 | 0.00795 | -0.185 | 194.664
6.5 | 1.589 | 0.00837 | -0.185 | 189.752
7 | 1.621 | 0.00875 | -0.186 | 185.227
7.5 | 1.644 | 0.00931 | -0.186 | 176.643
8 | 1.655 | 0.00974 | -0.186 | 169.977
8.5 | 1.653 | 0.01012 | -0.187 | 163.273
9 | 1.636 | 0.01054 | -0.187 | 155.207
9.5 | 1.601 | 0.01097 | -0.187 | 145.904
10 | 1.547 | 0.01122 | -0.188 | 137.834
10.5 | 1.476 | 0.01172 | -0.188 | 125.915
11 | 1.388 | 0.01203 | -0.188 | 115.399
11.5 | 1.284 | 0.01269 | -0.189 | 101.233
12 | 1.16 | 0.02494 | -0.188 | 46.525
12.5 | 1.027 | 0.02409 | -0.187 | 42.64
13 | 0.887 | 0.02242 | -0.186 | 39.549

## 134. Re 16M Mach 0.25 (2)
BIGFOIL.COM POLAR EXPORT
e395
EPPLER 395 |  |  |  | Cl Max: | 1.9816 | at alpha= | 17 | deg
XFOIL ncrit=9 |  |  |  | L/D Max: | 189.583 | at alpha= | 2 | deg
Re: | 16000000 |  |  | Cd Min: | 0.11693 | at alpha= | 20 | deg
Mach: | 0.25 |  |  | Cl=0 at alpha= | -6.3864 | deg
|  |  |  | @ Cl=0.1, Cd= | 0.0052588
|  |  |  | @ Cl=0.4, Cd= | 0.0044863
|  |  |  | @ Cl=0.6, Cd= | 0.0043856
alpha (deg) | Cl | Cd | Cm | Cl/Cd
-14 | -0.8384 | 0.01976 | -0.1825 | -42.4291
-13.5 | -0.822 | 0.01667 | -0.1809 | -49.3101
-13 | -0.785 | 0.01431 | -0.1796 | -54.8567
-12.5 | -0.7365 | 0.0126 | -0.1786 | -58.4524
-12 | -0.6815 | 0.01142 | -0.1778 | -59.676
-11.5 | -0.6239 | 0.01048 | -0.1772 | -59.5324
-11 | -0.5649 | 0.0097 | -0.1767 | -58.2371
-10.5 | -0.505 | 0.009 | -0.1764 | -56.1111
-10 | -0.4439 | 0.00846 | -0.1762 | -52.4704
-9.5 | -0.383 | 0.00793 | -0.1761 | -48.2976
-9 | -0.3218 | 0.00747 | -0.1761 | -43.079
-8.5 | -0.2602 | 0.00703 | -0.1762 | -37.0128
-7.5 | -0.137 | 0.0063 | -0.1767 | -21.746
-7 | -0.0755 | 0.006 | -0.1769 | -12.5833
-6.5 | -0.014 | 0.00572 | -0.1773 | -2.4476
-6 | 0.0476 | 0.00549 | -0.1777 | 8.6703
-5.5 | 0.1088 | 0.00522 | -0.1782 | 20.8429
-5 | 0.1703 | 0.00499 | -0.1787 | 34.1283
-4.5 | 0.2314 | 0.00483 | -0.1792 | 47.9089
-4 | 0.2925 | 0.00469 | -0.1797 | 62.3667
-3.5 | 0.3535 | 0.00454 | -0.1803 | 77.8634
-3 | 0.4141 | 0.00447 | -0.1808 | 92.6398
-2.5 | 0.4745 | 0.00441 | -0.1813 | 107.5964
-2 | 0.5346 | 0.00439 | -0.1817 | 121.7768
-1.5 | 0.5945 | 0.00438 | -0.1821 | 135.7306
-1 | 0.6537 | 0.00444 | -0.1824 | 147.2297
-0.5 | 0.7129 | 0.00448 | -0.1827 | 159.1295
0 | 0.7716 | 0.00458 | -0.1829 | 168.4716
0.5 | 0.8299 | 0.00469 | -0.183 | 176.951
1 | 0.8876 | 0.00485 | -0.183 | 183.0103
1.5 | 0.9447 | 0.00503 | -0.1829 | 187.8131
2 | 1.001 | 0.00528 | -0.1826 | 189.5833
2.5 | 1.0559 | 0.0056 | -0.1821 | 188.5536
3 | 1.1101 | 0.00595 | -0.1814 | 186.5714
3.5 | 1.163 | 0.00638 | -0.1804 | 182.2884
4 | 1.2159 | 0.00679 | -0.1794 | 179.0722
4.5 | 1.2689 | 0.00718 | -0.1784 | 176.727
5 | 1.3191 | 0.00771 | -0.1769 | 171.0895
5.5 | 1.3668 | 0.00835 | -0.1748 | 163.6886
6 | 1.415 | 0.00893 | -0.1728 | 158.4546
6.5 | 1.4617 | 0.00954 | -0.1705 | 153.218
7 | 1.5076 | 0.01013 | -0.168 | 148.8253
7.5 | 1.5523 | 0.01071 | -0.1653 | 144.9393
8 | 1.5889 | 0.01123 | -0.1608 | 141.4871
8.5 | 1.6246 | 0.01181 | -0.1563 | 137.5614
9 | 1.6547 | 0.01244 | -0.1507 | 133.0145
9.5 | 1.6901 | 0.01323 | -0.1464 | 127.7475
10 | 1.7238 | 0.01415 | -0.1419 | 121.8233
10.5 | 1.756 | 0.01521 | -0.1374 | 115.4504
11 | 1.7874 | 0.01639 | -0.133 | 109.0543
11.5 | 1.8167 | 0.01776 | -0.1285 | 102.2917
12 | 1.8448 | 0.01933 | -0.1242 | 95.4371
12.5 | 1.8704 | 0.02119 | -0.1198 | 88.2681
13 | 1.8932 | 0.02337 | -0.1155 | 81.0098
13.5 | 1.914 | 0.02589 | -0.1114 | 73.9282
14 | 1.9328 | 0.02874 | -0.1074 | 67.2512
14.5 | 1.9494 | 0.032 | -0.1037 | 60.9188
15 | 1.9618 | 0.03583 | -0.1002 | 54.753
15.5 | 1.9715 | 0.04021 | -0.0971 | 49.0301
16 | 1.9768 | 0.04531 | -0.0944 | 43.6283
16.5 | 1.9801 | 0.05098 | -0.0923 | 38.8407
17 | 1.9816 | 0.05718 | -0.0907 | 34.6555
17.5 | 1.9772 | 0.06449 | -0.0899 | 30.659
18 | 1.9684 | 0.07276 | -0.0899 | 27.0533
18.5 | 1.9552 | 0.08213 | -0.0908 | 23.8062
19 | 1.9359 | 0.09277 | -0.0929 | 20.8677
19.5 | 1.9119 | 0.10464 | -0.0963 | 18.2712
20 | 1.8874 | 0.11693 | -0.1008 | 16.1413

## 135. Re 16M Mach 0.50 (1)
BIGFOIL.COM POLAR EXPORT
e395
EPPLER 395 |  |  |  | Cl Max: | 1.7 | at alpha= | 6.5 | deg
JavaFoil+Calcfoil stall+Eppler ext transition |  |  |  | L/D Max: | 196.392 | at alpha= | 4 | deg
Re: | 16000000 |  |  | Cd Min: | 0.00507 | at alpha= | -3 | deg
Mach: | 0.5 |  |  | Cl=0 at alpha= | -6.7881 | deg
|  |  |  | @ Cl=0.1, Cd= | 0.0057728
|  |  |  | @ Cl=0.4, Cd= | 0.00514
|  |  |  | @ Cl=0.6, Cd= | 0.0051087
alpha (deg) | Cl | Cd | Cm | Cl/Cd
-20 | -0.743 | 0.16082 | -0.106 | -4.62
-19.5 | -0.715 | 0.15604 | -0.106 | -4.582
-19 | -0.687 | 0.15163 | -0.105 | -4.529
-18.5 | -0.658 | 0.14777 | -0.104 | -4.454
-18 | -0.63 | 0.14411 | -0.102 | -4.369
-17.5 | -0.602 | 0.14057 | -0.102 | -4.282
-17 | -0.574 | 0.13023 | -0.102 | -4.41
-16.5 | -0.549 | 0.11843 | -0.107 | -4.635
-16 | -0.522 | 0.11036 | -0.109 | -4.728
-15.5 | -0.494 | 0.10501 | -0.108 | -4.7
-15 | -0.464 | 0.1016 | -0.106 | -4.572
-14.5 | -0.436 | 0.09846 | -0.103 | -4.424
-14 | -0.407 | 0.09554 | -0.1 | -4.256
-13.5 | -0.378 | 0.09167 | -0.097 | -4.124
-13 | -0.351 | 0.09059 | -0.102 | -3.877
-12.5 | -0.323 | 0.08442 | -0.103 | -3.829
-12 | -0.295 | 0.07984 | -0.101 | -3.692
-11.5 | -0.268 | 0.0722 | -0.106 | -3.707
-11 | -0.241 | 0.06502 | -0.112 | -3.701
-10.5 | -0.21 | 0.0702 | -0.097 | -2.992
-10 | -0.185 | 0.05599 | -0.12 | -3.307
-9.5 | -0.161 | 0.041 | -0.141 | -3.938
-9 | -0.13 | 0.04509 | -0.131 | -2.875
-8.5 | -0.105 | 0.02959 | -0.153 | -3.548
-8 | -0.077 | 0.0217 | -0.163 | -3.534
-7.5 | -0.048 | 0.01271 | -0.176 | -3.756
-7 | -0.025 | 0.01226 | -0.188 | -2.047
-6.5 | 0.034 | 0.00596 | -0.192 | 5.628
-6 | 0.101 | 0.00577 | -0.193 | 17.496
-5.5 | 0.171 | 0.00561 | -0.194 | 30.513
-5 | 0.243 | 0.00528 | -0.194 | 45.923
-4.5 | 0.314 | 0.00518 | -0.195 | 60.665
-4 | 0.386 | 0.00515 | -0.196 | 75.059
-3.5 | 0.456 | 0.0051 | -0.196 | 89.38
-3 | 0.526 | 0.00507 | -0.197 | 103.756
-2.5 | 0.596 | 0.0051 | -0.198 | 116.798
-2 | 0.665 | 0.00525 | -0.198 | 126.653
-1.5 | 0.735 | 0.00517 | -0.199 | 142.19
-1 | 0.804 | 0.00525 | -0.199 | 153.14
-0.5 | 0.874 | 0.00542 | -0.2 | 161.314
0 | 0.943 | 0.00556 | -0.201 | 169.657
0.5 | 1.013 | 0.00571 | -0.201 | 177.334
1 | 1.082 | 0.00593 | -0.202 | 182.447
1.5 | 1.151 | 0.00614 | -0.202 | 187.466
2 | 1.22 | 0.00641 | -0.203 | 190.507
2.5 | 1.289 | 0.00668 | -0.203 | 193.093
3 | 1.358 | 0.00698 | -0.204 | 194.742
3.5 | 1.427 | 0.0073 | -0.204 | 195.527
4 | 1.496 | 0.00762 | -0.205 | 196.392
4.5 | 1.565 | 0.00804 | -0.205 | 194.635
5 | 1.609 | 0.00848 | -0.206 | 189.848
5.5 | 1.663 | 0.00903 | -0.206 | 184.154
6 | 1.696 | 0.00966 | -0.207 | 175.471
6.5 | 1.7 | 0.0106 | -0.207 | 160.347
7 | 1.643 | 0.01141 | -0.208 | 143.938
7.5 | 1.327 | 0.01202 | -0.208 | 110.465
8 | 1.024 | 0.01298 | -0.208 | 78.878
8.5 | 1.058 | 0.01376 | -0.209 | 76.859
9 | 1.083 | 0.02898 | -0.208 | 37.371
9.5 | 1.106 | 0.02531 | -0.206 | 43.707
10 | 1.126 | 0.02199 | -0.204 | 51.197
10.5 | 1.157 | 0.02179 | -0.204 | 53.08
11 | 1.182 | 0.03092 | -0.203 | 38.236
11.5 | 1.203 | 0.03483 | -0.201 | 34.546

## 136. Re 16M Mach 0.50 (2)
BIGFOIL.COM POLAR EXPORT
e395
EPPLER 395 |  |  |  | Cl Max: | 1.8027 | at alpha= | 10 | deg
XFOIL ncrit=9 |  |  |  | L/D Max: | 209.889 | at alpha= | 2 | deg
Re: | 16000000 |  |  | Cd Min: | 0.02577 | at alpha= | 10 | deg
Mach: | 0.5 |  |  | Cl=0 at alpha= | -99 | deg
|  |  |  | @ Cl=0.1, Cd= | 0.00468
|  |  |  | @ Cl=0.4, Cd= | 0.00468
|  |  |  | @ Cl=0.6, Cd= | 0.00468
alpha (deg) | Cl | Cd | Cm | Cl/Cd
0 | 0.8742 | 0.00468 | -0.2036 | 186.7949
0.5 | 0.9417 | 0.00478 | -0.2036 | 197.0084
1 | 1.0078 | 0.00495 | -0.2034 | 203.596
1.5 | 1.0731 | 0.00517 | -0.2028 | 207.5629
2 | 1.1376 | 0.00542 | -0.202 | 209.8893
2.5 | 1.2007 | 0.00573 | -0.2008 | 209.5462
3.5 | 1.318 | 0.00668 | -0.1964 | 197.3054
4 | 1.3719 | 0.00729 | -0.193 | 188.1893
4.5 | 1.4256 | 0.00785 | -0.1894 | 181.6051
5 | 1.469 | 0.00843 | -0.1836 | 174.2586
5.5 | 1.5084 | 0.00921 | -0.177 | 163.7785
6 | 1.5455 | 0.01015 | -0.1702 | 152.266
6.5 | 1.5814 | 0.01122 | -0.1633 | 140.9447
7 | 1.6097 | 0.0127 | -0.1554 | 126.748
7.5 | 1.6422 | 0.01425 | -0.1485 | 115.2421
8 | 1.6752 | 0.01602 | -0.1421 | 104.5693
8.5 | 1.7074 | 0.01808 | -0.1359 | 94.4358
9 | 1.7422 | 0.0199 | -0.1298 | 87.5477
9.5 | 1.7772 | 0.02239 | -0.1242 | 79.3747
10 | 1.8027 | 0.02577 | -0.118 | 69.9534

## 137. Re 18M Mach 0.00 (1)
BIGFOIL.COM POLAR EXPORT
e395
EPPLER 395 |  |  |  | Cl Max: | 1.661 | at alpha= | 9 | deg
JavaFoil+Calcfoil stall+Eppler ext transition |  |  |  | L/D Max: | 202.329 | at alpha= | 4.5 | deg
Re: | 18000000 |  |  | Cd Min: | 0.0048 | at alpha= | -3.5 | deg
Mach: | 0 |  |  | Cl=0 at alpha= | -6.7672 | deg
|  |  |  | @ Cl=0.1, Cd= | 0.005164
|  |  |  | @ Cl=0.4, Cd= | 0.0048092
|  |  |  | @ Cl=0.6, Cd= | 0.004864
alpha (deg) | Cl | Cd | Cm | Cl/Cd
-18 | -0.289 | 0.11804 | -0.095 | -2.451
-17.5 | -0.3 | 0.11112 | -0.097 | -2.704
-17 | -0.311 | 0.10441 | -0.099 | -2.983
-16.5 | -0.322 | 0.09794 | -0.101 | -3.288
-16 | -0.332 | 0.09118 | -0.103 | -3.643
-15.5 | -0.341 | 0.08551 | -0.105 | -3.988
-15 | -0.349 | 0.07903 | -0.108 | -4.418
-14.5 | -0.356 | 0.07215 | -0.111 | -4.934
-14 | -0.36 | 0.0674 | -0.113 | -5.339
-13.5 | -0.363 | 0.05999 | -0.117 | -6.053
-13 | -0.365 | 0.05063 | -0.122 | -7.212
-12.5 | -0.362 | 0.04442 | -0.126 | -8.155
-12 | -0.358 | 0.03631 | -0.131 | -9.848
-11.5 | -0.351 | 0.02671 | -0.138 | -13.157
-11 | -0.34 | 0.01944 | -0.144 | -17.473
-10.5 | -0.323 | 0.01318 | -0.15 | -24.52
-10 | -0.301 | 0.01094 | -0.156 | -27.491
-9.5 | -0.274 | 0.00614 | -0.163 | -44.693
-9 | -0.233 | 0.00595 | -0.163 | -39.077
-8.5 | -0.186 | 0.00578 | -0.164 | -32.221
-8 | -0.136 | 0.00564 | -0.165 | -24.127
-7.5 | -0.083 | 0.00549 | -0.165 | -15.054
-7 | -0.027 | 0.00539 | -0.166 | -4.935
-6.5 | 0.031 | 0.0053 | -0.167 | 5.923
-6 | 0.091 | 0.0052 | -0.167 | 17.437
-5.5 | 0.151 | 0.00496 | -0.168 | 30.437
-5 | 0.212 | 0.00492 | -0.168 | 43.022
-4.5 | 0.273 | 0.00488 | -0.169 | 55.954
-4 | 0.335 | 0.00484 | -0.169 | 69.216
-3.5 | 0.395 | 0.0048 | -0.17 | 82.318
-3 | 0.455 | 0.00491 | -0.171 | 92.725
-2.5 | 0.516 | 0.00492 | -0.171 | 104.918
-2 | 0.576 | 0.00482 | -0.172 | 119.442
-1.5 | 0.636 | 0.00493 | -0.172 | 129.009
-1 | 0.697 | 0.00498 | -0.173 | 140.027
-0.5 | 0.757 | 0.00507 | -0.173 | 149.252
0 | 0.817 | 0.00516 | -0.174 | 158.26
0.5 | 0.877 | 0.0053 | -0.174 | 165.563
1 | 0.937 | 0.00543 | -0.175 | 172.723
1.5 | 0.997 | 0.00558 | -0.175 | 178.708
2 | 1.057 | 0.00571 | -0.176 | 184.961
2.5 | 1.117 | 0.00591 | -0.176 | 188.997
3 | 1.176 | 0.00606 | -0.177 | 194.008
3.5 | 1.236 | 0.00626 | -0.177 | 197.468
4 | 1.295 | 0.00647 | -0.177 | 200.098
4.5 | 1.355 | 0.0067 | -0.178 | 202.329
5 | 1.403 | 0.00696 | -0.178 | 201.712
5.5 | 1.456 | 0.00724 | -0.179 | 201.173
6 | 1.504 | 0.00755 | -0.179 | 199.136
6.5 | 1.547 | 0.00791 | -0.179 | 195.681
7 | 1.585 | 0.00821 | -0.18 | 192.946
7.5 | 1.615 | 0.0087 | -0.18 | 185.657
8 | 1.639 | 0.009 | -0.181 | 182.059
8.5 | 1.654 | 0.00937 | -0.181 | 176.589
9 | 1.661 | 0.0097 | -0.181 | 171.307
9.5 | 1.658 | 0.01005 | -0.182 | 164.903
10 | 1.644 | 0.01023 | -0.182 | 160.773
10.5 | 1.621 | 0.01058 | -0.182 | 153.286
11 | 1.59 | 0.01096 | -0.182 | 145.002
11.5 | 1.551 | 0.01137 | -0.183 | 136.375
12 | 1.504 | 0.01162 | -0.183 | 129.485
12.5 | 1.452 | 0.01218 | -0.183 | 119.277
13 | 1.396 | 0.01271 | -0.183 | 109.851
13.5 | 1.326 | 0.02406 | -0.182 | 55.105
14 | 1.257 | 0.02303 | -0.181 | 54.608

## 138. Re 18M Mach 0.00 (2)
BIGFOIL.COM POLAR EXPORT
e395
EPPLER 395 |  |  |  | Cl Max: | 2.0709 | at alpha= | 20 | deg
XFOIL ncrit=9 |  |  |  | L/D Max: | 180.943 | at alpha= | 2.5 | deg
Re: | 18000000 |  |  | Cd Min: | 0.16181 | at alpha= | -20 | deg
Mach: | 0 |  |  | Cl=0 at alpha= | -6.4444 | deg
|  |  |  | @ Cl=0.1, Cd= | 0.0050864
|  |  |  | @ Cl=0.4, Cd= | 0.0044114
|  |  |  | @ Cl=0.6, Cd= | 0.0043921
alpha (deg) | Cl | Cd | Cm | Cl/Cd
-20 | -0.5637 | 0.16181 | -0.053 | -3.4837
-19.5 | -0.6722 | 0.12939 | -0.0708 | -5.1951
-18.5 | -1.1829 | 0.03359 | -0.1418 | -35.2158
-18 | -1.192 | 0.02528 | -0.1496 | -47.1519
-17.5 | -1.1719 | 0.01833 | -0.1625 | -63.9334
-17 | -1.1134 | 0.01633 | -0.1678 | -68.1813
-16.5 | -1.0687 | 0.01495 | -0.1688 | -71.4849
-16 | -1.0276 | 0.01396 | -0.168 | -73.6103
-15.5 | -0.9893 | 0.01329 | -0.1661 | -74.4394
-15 | -0.9445 | 0.01248 | -0.1654 | -75.6811
-14.5 | -0.8957 | 0.01184 | -0.1652 | -75.6503
-14 | -0.8461 | 0.01115 | -0.165 | -75.8834
-13.5 | -0.7943 | 0.01058 | -0.165 | -75.0756
-13 | -0.7415 | 0.01001 | -0.1652 | -74.0759
-12.5 | -0.6879 | 0.00948 | -0.1654 | -72.5633
-12 | -0.6334 | 0.009 | -0.1657 | -70.3778
-11.5 | -0.5782 | 0.00856 | -0.166 | -67.5467
-11 | -0.5225 | 0.00814 | -0.1664 | -64.1892
-10.5 | -0.4665 | 0.00775 | -0.1669 | -60.1935
-10 | -0.4099 | 0.00741 | -0.1673 | -55.3171
-9.5 | -0.3529 | 0.00707 | -0.1678 | -49.9151
-9 | -0.2958 | 0.00677 | -0.1683 | -43.6928
-8.5 | -0.2382 | 0.00648 | -0.1689 | -36.7593
-8 | -0.1805 | 0.00621 | -0.1694 | -29.066
-7 | -0.0645 | 0.00569 | -0.1705 | -11.3357
-6.5 | -0.0065 | 0.0055 | -0.1711 | -1.1818
-6 | 0.0519 | 0.00526 | -0.1717 | 9.8669
-5.5 | 0.1101 | 0.00505 | -0.1723 | 21.802
-5 | 0.1684 | 0.00485 | -0.1729 | 34.7216
-4.5 | 0.2269 | 0.00471 | -0.1735 | 48.1741
-4 | 0.2851 | 0.0046 | -0.1741 | 61.9783
-3.5 | 0.3432 | 0.00448 | -0.1746 | 76.6071
-3 | 0.4012 | 0.00441 | -0.1751 | 90.9751
-2.5 | 0.459 | 0.00437 | -0.1756 | 105.0343
-2 | 0.5167 | 0.00436 | -0.1761 | 118.5092
-1.5 | 0.574 | 0.00436 | -0.1764 | 131.6514
-1 | 0.6307 | 0.00443 | -0.1767 | 142.3702
-0.5 | 0.6877 | 0.00448 | -0.177 | 153.5045
0 | 0.7438 | 0.00459 | -0.1772 | 162.0479
0.5 | 0.7997 | 0.00472 | -0.1773 | 169.428
1 | 0.8551 | 0.00487 | -0.1774 | 175.5852
1.5 | 0.9098 | 0.00508 | -0.1773 | 179.0945
2 | 0.9637 | 0.00533 | -0.1771 | 180.8068
2.5 | 1.0169 | 0.00562 | -0.1767 | 180.9431
3 | 1.0689 | 0.00598 | -0.1762 | 178.7458
3.5 | 1.122 | 0.00626 | -0.1758 | 179.2332
4.5 | 1.2247 | 0.007 | -0.1745 | 174.9571
5 | 1.2736 | 0.0075 | -0.1734 | 169.8133
5.5 | 1.3214 | 0.00804 | -0.1721 | 164.3532
6 | 1.3683 | 0.00862 | -0.1707 | 158.7355
6.5 | 1.4169 | 0.00906 | -0.1696 | 156.3907
7 | 1.464 | 0.00954 | -0.1682 | 153.4591
7.5 | 1.5104 | 0.01003 | -0.1667 | 150.5882
8 | 1.5565 | 0.01048 | -0.1652 | 148.521
8.5 | 1.601 | 0.01096 | -0.1634 | 146.0766
9.5 | 1.6727 | 0.01187 | -0.1563 | 140.9183
10 | 1.7062 | 0.01245 | -0.1523 | 137.0442
10.5 | 1.7379 | 0.01315 | -0.1482 | 132.1597
11 | 1.77 | 0.01391 | -0.1444 | 127.2466
11.5 | 1.8016 | 0.01473 | -0.1407 | 122.3082
12 | 1.8313 | 0.01568 | -0.1369 | 116.7921
12.5 | 1.86 | 0.01674 | -0.1331 | 111.1111
13 | 1.8872 | 0.01794 | -0.1294 | 105.1951
13.5 | 1.9125 | 0.01933 | -0.1256 | 98.9395
14 | 1.9359 | 0.02093 | -0.1219 | 92.494
14.5 | 1.9582 | 0.02273 | -0.1183 | 86.1505
15 | 1.9756 | 0.02498 | -0.1145 | 79.0873
16 | 2.0046 | 0.03045 | -0.1075 | 65.8325
16.5 | 2.0189 | 0.03345 | -0.1046 | 60.3558
17 | 2.0329 | 0.03668 | -0.1021 | 55.4226
17.5 | 2.0445 | 0.04031 | -0.0998 | 50.7194
18 | 2.0536 | 0.04438 | -0.0977 | 46.2731
18.5 | 2.0618 | 0.04877 | -0.0961 | 42.276
19 | 2.0668 | 0.05372 | -0.0947 | 38.4736
19.5 | 2.0698 | 0.05917 | -0.0938 | 34.9806
20 | 2.0709 | 0.06507 | -0.0934 | 31.8257

## 139. Re 18M Mach 0.10 (1)
BIGFOIL.COM POLAR EXPORT
e395
EPPLER 395 |  |  |  | Cl Max: | 1.66 | at alpha= | 9 | deg
JavaFoil+Calcfoil stall+Eppler ext transition |  |  |  | L/D Max: | 202.323 | at alpha= | 4.5 | deg
Re: | 18000000 |  |  | Cd Min: | 0.00481 | at alpha= | -3.5 | deg
Mach: | 0.1 |  |  | Cl=0 at alpha= | -6.7672 | deg
|  |  |  | @ Cl=0.1, Cd= | 0.0051831
|  |  |  | @ Cl=0.4, Cd= | 0.0048154
|  |  |  | @ Cl=0.6, Cd= | 0.0048679
alpha (deg) | Cl | Cd | Cm | Cl/Cd
-18 | -0.25 | 0.1213 | -0.094 | -2.062
-17.5 | -0.263 | 0.1146 | -0.095 | -2.294
-17 | -0.276 | 0.1075 | -0.098 | -2.566
-16.5 | -0.289 | 0.10069 | -0.1 | -2.866
-16 | -0.301 | 0.09414 | -0.102 | -3.196
-15.5 | -0.313 | 0.08734 | -0.104 | -3.579
-15 | -0.323 | 0.08158 | -0.106 | -3.957
-14.5 | -0.332 | 0.0751 | -0.109 | -4.422
-14 | -0.339 | 0.07009 | -0.111 | -4.833
-13.5 | -0.345 | 0.06147 | -0.116 | -5.615
-13 | -0.349 | 0.05376 | -0.121 | -6.485
-12.5 | -0.349 | 0.04575 | -0.126 | -7.638
-12 | -0.346 | 0.03923 | -0.13 | -8.811
-11.5 | -0.341 | 0.02931 | -0.137 | -11.649
-11 | -0.332 | 0.02148 | -0.143 | -15.437
-10.5 | -0.317 | 0.01378 | -0.15 | -23.003
-10 | -0.296 | 0.01181 | -0.156 | -25.08
-9.5 | -0.269 | 0.01161 | -0.161 | -23.201
-9 | -0.232 | 0.00597 | -0.164 | -38.883
-8.5 | -0.186 | 0.00581 | -0.165 | -32.044
-8 | -0.136 | 0.00566 | -0.166 | -24.058
-7.5 | -0.083 | 0.00551 | -0.166 | -15.033
-7 | -0.027 | 0.00541 | -0.167 | -4.931
-6.5 | 0.031 | 0.00531 | -0.167 | 5.932
-6 | 0.091 | 0.00522 | -0.168 | 17.468
-5.5 | 0.152 | 0.00497 | -0.169 | 30.507
-5 | 0.213 | 0.00493 | -0.169 | 43.161
-4.5 | 0.274 | 0.00488 | -0.17 | 56.151
-4 | 0.336 | 0.00484 | -0.17 | 69.433
-3.5 | 0.397 | 0.00481 | -0.171 | 82.581
-3 | 0.458 | 0.00492 | -0.171 | 93.076
-2.5 | 0.518 | 0.00492 | -0.172 | 105.315
-2 | 0.579 | 0.00483 | -0.173 | 119.818
-1.5 | 0.64 | 0.00494 | -0.173 | 129.444
-1 | 0.7 | 0.00499 | -0.174 | 140.444
-0.5 | 0.761 | 0.00508 | -0.174 | 149.703
0 | 0.821 | 0.00517 | -0.175 | 158.682
0.5 | 0.881 | 0.00531 | -0.175 | 166.007
1 | 0.942 | 0.00544 | -0.176 | 173.129
1.5 | 1.002 | 0.00559 | -0.176 | 179.379
2 | 1.062 | 0.00574 | -0.177 | 185.084
2.5 | 1.122 | 0.00593 | -0.177 | 189.262
3 | 1.182 | 0.00609 | -0.177 | 194.228
3.5 | 1.242 | 0.00628 | -0.178 | 197.663
4 | 1.302 | 0.0065 | -0.178 | 200.157
4.5 | 1.362 | 0.00673 | -0.179 | 202.323
5 | 1.41 | 0.007 | -0.179 | 201.489
5.5 | 1.463 | 0.00728 | -0.18 | 200.898
6 | 1.511 | 0.0076 | -0.18 | 198.778
6.5 | 1.554 | 0.00796 | -0.18 | 195.154
7 | 1.59 | 0.00827 | -0.181 | 192.214
7.5 | 1.62 | 0.00877 | -0.181 | 184.741
8 | 1.642 | 0.00914 | -0.181 | 179.629
8.5 | 1.656 | 0.00945 | -0.182 | 175.151
9 | 1.66 | 0.00979 | -0.182 | 169.5
9.5 | 1.653 | 0.01016 | -0.182 | 162.666
10 | 1.635 | 0.01034 | -0.183 | 158.065
10.5 | 1.607 | 0.01071 | -0.183 | 150.063
11 | 1.57 | 0.01111 | -0.183 | 141.233
11.5 | 1.524 | 0.01154 | -0.184 | 132.063
12 | 1.47 | 0.01181 | -0.184 | 124.456
12.5 | 1.411 | 0.01241 | -0.184 | 113.748
13 | 1.347 | 0.01297 | -0.184 | 103.845
13.5 | 1.268 | 0.02229 | -0.183 | 56.888
14 | 1.192 | 0.02099 | -0.182 | 56.798

## 140. Re 18M Mach 0.10 (2)
BIGFOIL.COM POLAR EXPORT
e395
EPPLER 395 |  |  |  | Cl Max: | 2.057 | at alpha= | 19 | deg
XFOIL ncrit=9 |  |  |  | L/D Max: | 181.652 | at alpha= | 2.5 | deg
Re: | 18000000 |  |  | Cd Min: | 0.17064 | at alpha= | -20 | deg
Mach: | 0.1 |  |  | Cl=0 at alpha= | -6.4355 | deg
|  |  |  | @ Cl=0.1, Cd= | 0.0050978
|  |  |  | @ Cl=0.4, Cd= | 0.0044238
|  |  |  | @ Cl=0.6, Cd= | 0.004398
alpha (deg) | Cl | Cd | Cm | Cl/Cd
-20 | -0.5307 | 0.17064 | -0.0501 | -3.1101
-19.5 | -0.5487 | 0.15607 | -0.0584 | -3.5157
-19 | -0.571 | 0.14141 | -0.0671 | -4.0379
-18.5 | -0.8838 | 0.0792 | -0.106 | -11.1591
-18 | -0.9393 | 0.06354 | -0.1183 | -14.7828
-17.5 | -1.1172 | 0.033 | -0.143 | -33.8545
-17 | -1.1287 | 0.01869 | -0.1668 | -60.3906
-16.5 | -1.0685 | 0.01645 | -0.1725 | -64.9544
-16 | -1.0289 | 0.01492 | -0.1724 | -68.9611
-15.5 | -0.9974 | 0.01406 | -0.1694 | -70.9388
-15 | -0.9541 | 0.01311 | -0.1683 | -72.7765
-14.5 | -0.9056 | 0.01236 | -0.1678 | -73.2686
-14 | -0.8561 | 0.01158 | -0.1674 | -73.9292
-13.5 | -0.8039 | 0.01093 | -0.1672 | -73.5499
-13 | -0.7506 | 0.01031 | -0.1672 | -72.8031
-12 | -0.6413 | 0.00921 | -0.1674 | -69.6308
-11.5 | -0.5854 | 0.00873 | -0.1677 | -67.0561
-11 | -0.529 | 0.00828 | -0.168 | -63.8889
-10.5 | -0.4722 | 0.00786 | -0.1683 | -60.0763
-10 | -0.4151 | 0.00751 | -0.1686 | -55.273
-9.5 | -0.3574 | 0.00715 | -0.1691 | -49.986
-9 | -0.2996 | 0.00683 | -0.1695 | -43.8653
-8.5 | -0.2415 | 0.00653 | -0.17 | -36.9832
-8 | -0.1831 | 0.00625 | -0.1705 | -29.296
-7 | -0.066 | 0.00571 | -0.1715 | -11.5587
-6.5 | -0.0076 | 0.00552 | -0.172 | -1.3768
-6 | 0.0513 | 0.00528 | -0.1727 | 9.7159
-5.5 | 0.1101 | 0.00506 | -0.1732 | 21.7589
-5 | 0.1688 | 0.00487 | -0.1738 | 34.6612
-4.5 | 0.2278 | 0.00471 | -0.1744 | 48.3652
-4 | 0.2864 | 0.0046 | -0.175 | 62.2609
-3.5 | 0.3448 | 0.00449 | -0.1755 | 76.7929
-3 | 0.4032 | 0.00442 | -0.176 | 91.2217
-2.5 | 0.4614 | 0.00438 | -0.1765 | 105.3425
-2 | 0.5194 | 0.00437 | -0.1769 | 118.8558
-1.5 | 0.5772 | 0.00437 | -0.1773 | 132.0824
-1 | 0.6343 | 0.00444 | -0.1776 | 142.8604
-0.5 | 0.6916 | 0.00448 | -0.1779 | 154.375
0 | 0.748 | 0.00459 | -0.1781 | 162.963
0.5 | 0.8044 | 0.00471 | -0.1782 | 170.7856
1 | 0.8601 | 0.00487 | -0.1783 | 176.6119
1.5 | 0.9152 | 0.00507 | -0.1782 | 180.5128
2.5 | 1.0227 | 0.00563 | -0.1775 | 181.6519
3 | 1.0751 | 0.00599 | -0.1769 | 179.4825
3.5 | 1.1284 | 0.00627 | -0.1766 | 179.9681
4 | 1.1791 | 0.00672 | -0.1757 | 175.4613
4.5 | 1.2316 | 0.00702 | -0.1752 | 175.4416
5 | 1.2807 | 0.00753 | -0.174 | 170.0797
5.5 | 1.3287 | 0.00808 | -0.1726 | 164.4431
6 | 1.3758 | 0.00866 | -0.1711 | 158.8684
6.5 | 1.4244 | 0.00911 | -0.1699 | 156.3557
7.5 | 1.5179 | 0.01011 | -0.1667 | 150.1385
8 | 1.5639 | 0.01058 | -0.165 | 147.8166
8.5 | 1.6079 | 0.01108 | -0.163 | 145.1173
9.5 | 1.6757 | 0.01201 | -0.1547 | 139.5254
10 | 1.7097 | 0.01263 | -0.1508 | 135.3682
10.5 | 1.7426 | 0.01338 | -0.1468 | 130.2392
11.5 | 1.8062 | 0.01505 | -0.139 | 120.0133
12 | 1.8358 | 0.01606 | -0.1351 | 114.3088
12.5 | 1.8638 | 0.01722 | -0.1312 | 108.2346
13 | 1.8902 | 0.01855 | -0.1273 | 101.8976
13.5 | 1.9153 | 0.02006 | -0.1234 | 95.4786
14 | 1.9378 | 0.02183 | -0.1196 | 88.7678
14.5 | 1.9588 | 0.02385 | -0.1159 | 82.13
16 | 2.0036 | 0.03221 | -0.1052 | 62.2043
16.5 | 2.0167 | 0.03553 | -0.1023 | 56.7605
17 | 2.0299 | 0.03905 | -0.0999 | 51.9821
17.5 | 2.0393 | 0.04313 | -0.0976 | 47.2826
18 | 2.0476 | 0.04756 | -0.0958 | 43.053
18.5 | 2.0529 | 0.05255 | -0.0943 | 39.0657
19 | 2.057 | 0.05792 | -0.0932 | 35.5145
19.5 | 2.0564 | 0.06415 | -0.0926 | 32.0561
20 | 2.0536 | 0.07093 | -0.0925 | 28.9525

## 141. Re 18M Mach 0.25 (1)
BIGFOIL.COM POLAR EXPORT
e395
EPPLER 395 |  |  |  | Cl Max: | 1.655 | at alpha= | 8 | deg
JavaFoil+Calcfoil stall+Eppler ext transition |  |  |  | L/D Max: | 202.153 | at alpha= | 4.5 | deg
Re: | 18000000 |  |  | Cd Min: | 0.00485 | at alpha= | -3.5 | deg
Mach: | 0.25 |  |  | Cl=0 at alpha= | -6.7712 | deg
|  |  |  | @ Cl=0.1, Cd= | 0.00528
|  |  |  | @ Cl=0.4, Cd= | 0.0048552
|  |  |  | @ Cl=0.6, Cd= | 0.0048848
alpha (deg) | Cl | Cd | Cm | Cl/Cd
-16 | -0.055 | 0.10833 | -0.093 | -0.506
-15.5 | -0.052 | 0.10304 | -0.094 | -0.503
-15 | -0.049 | 0.09451 | -0.098 | -0.52
-14.5 | -0.092 | 0.08882 | -0.1 | -1.041
-14 | -0.145 | 0.08169 | -0.104 | -1.776
-13.5 | -0.182 | 0.07465 | -0.108 | -2.437
-13 | -0.212 | 0.06708 | -0.112 | -3.162
-12.5 | -0.237 | 0.05934 | -0.117 | -3.986
-12 | -0.254 | 0.05341 | -0.121 | -4.755
-11.5 | -0.267 | 0.04447 | -0.128 | -5.993
-11 | -0.272 | 0.03642 | -0.134 | -7.462
-10.5 | -0.271 | 0.02687 | -0.142 | -10.09
-10 | -0.264 | 0.01583 | -0.151 | -16.677
-9.5 | -0.247 | 0.01233 | -0.158 | -20.062
-9 | -0.221 | 0.01146 | -0.165 | -19.311
-8.5 | -0.184 | 0.006 | -0.17 | -30.716
-8 | -0.137 | 0.00582 | -0.17 | -23.469
-7.5 | -0.084 | 0.00564 | -0.171 | -14.838
-7 | -0.027 | 0.00551 | -0.171 | -4.923
-6.5 | 0.032 | 0.0054 | -0.172 | 5.952
-6 | 0.093 | 0.00529 | -0.173 | 17.616
-5.5 | 0.156 | 0.0052 | -0.173 | 29.943
-5 | 0.219 | 0.00499 | -0.174 | 43.826
-4.5 | 0.282 | 0.00494 | -0.174 | 57.074
-4 | 0.346 | 0.00489 | -0.175 | 70.663
-3.5 | 0.408 | 0.00485 | -0.176 | 84.129
-3 | 0.47 | 0.00497 | -0.176 | 94.716
-2.5 | 0.533 | 0.00497 | -0.177 | 107.187
-2 | 0.595 | 0.00488 | -0.177 | 122.039
-1.5 | 0.657 | 0.00494 | -0.178 | 133.046
-1 | 0.719 | 0.00505 | -0.178 | 142.346
-0.5 | 0.782 | 0.00514 | -0.179 | 152
0 | 0.844 | 0.00524 | -0.179 | 160.99
0.5 | 0.906 | 0.00538 | -0.18 | 168.308
1 | 0.968 | 0.00551 | -0.18 | 175.542
1.5 | 1.03 | 0.00569 | -0.181 | 180.894
2 | 1.092 | 0.00585 | -0.181 | 186.696
2.5 | 1.153 | 0.00605 | -0.182 | 190.593
3 | 1.215 | 0.00622 | -0.182 | 195.247
3.5 | 1.276 | 0.00643 | -0.183 | 198.378
4 | 1.338 | 0.00667 | -0.183 | 200.452
4.5 | 1.399 | 0.00692 | -0.184 | 202.153
5 | 1.447 | 0.00722 | -0.184 | 200.537
5.5 | 1.502 | 0.00753 | -0.185 | 199.344
6 | 1.549 | 0.00788 | -0.185 | 196.494
6.5 | 1.589 | 0.00827 | -0.185 | 192.083
7 | 1.621 | 0.00864 | -0.186 | 187.628
7.5 | 1.644 | 0.00917 | -0.186 | 179.252
8 | 1.655 | 0.0096 | -0.186 | 172.456
8.5 | 1.653 | 0.00996 | -0.187 | 165.924
9 | 1.636 | 0.01038 | -0.187 | 157.661
9.5 | 1.601 | 0.0108 | -0.187 | 148.246
10 | 1.547 | 0.01105 | -0.188 | 140.072
10.5 | 1.476 | 0.01153 | -0.188 | 128.028
11 | 1.388 | 0.01207 | -0.188 | 115.006
11.5 | 1.284 | 0.01242 | -0.189 | 103.423
12 | 1.167 | 0.01313 | -0.189 | 88.886
12.5 | 1.029 | 0.02345 | -0.187 | 43.895
13 | 0.889 | 0.02182 | -0.186 | 40.722

## 142. Re 18M Mach 0.25 (2)
BIGFOIL.COM POLAR EXPORT
e395
EPPLER 395 |  |  |  | Cl Max: | 1.9887 | at alpha= | 17 | deg
XFOIL ncrit=9 |  |  |  | L/D Max: | 187.496 | at alpha= | 2.5 | deg
Re: | 18000000 |  |  | Cd Min: | 0.11546 | at alpha= | 20 | deg
Mach: | 0.25 |  |  | Cl=0 at alpha= | -6.3904 | deg
|  |  |  | @ Cl=0.1, Cd= | 0.0051902
|  |  |  | @ Cl=0.4, Cd= | 0.0044538
|  |  |  | @ Cl=0.6, Cd= | 0.0043845
alpha (deg) | Cl | Cd | Cm | Cl/Cd
-14.5 | -0.7971 | 0.02697 | -0.18 | -29.5551
-14 | -0.8628 | 0.01816 | -0.1826 | -47.511
-13.5 | -0.8355 | 0.01551 | -0.1809 | -53.8685
-13 | -0.7923 | 0.01351 | -0.1796 | -58.6454
-12.5 | -0.7408 | 0.01202 | -0.1786 | -61.6306
-12 | -0.6844 | 0.01096 | -0.1778 | -62.4453
-11.5 | -0.6259 | 0.01009 | -0.1773 | -62.0317
-11 | -0.566 | 0.00935 | -0.1768 | -60.5348
-10.5 | -0.5056 | 0.00869 | -0.1765 | -58.1818
-10 | -0.4446 | 0.00819 | -0.1763 | -54.2857
-9.5 | -0.3832 | 0.00769 | -0.1763 | -49.8309
-9 | -0.3217 | 0.00725 | -0.1763 | -44.3724
-8.5 | -0.2602 | 0.00686 | -0.1764 | -37.93
-8 | -0.1983 | 0.00649 | -0.1766 | -30.5547
-7.5 | -0.1368 | 0.0062 | -0.1768 | -22.0645
-7 | -0.075 | 0.00591 | -0.1771 | -12.6904
-6.5 | -0.0135 | 0.00563 | -0.1775 | -2.3979
-6 | 0.0481 | 0.00541 | -0.1779 | 8.8909
-5.5 | 0.1095 | 0.00515 | -0.1784 | 21.2621
-5 | 0.1707 | 0.00495 | -0.1788 | 34.4848
-4.5 | 0.2321 | 0.00477 | -0.1794 | 48.6583
-4 | 0.2931 | 0.00463 | -0.1799 | 63.3045
-3.5 | 0.3538 | 0.00453 | -0.1804 | 78.1015
-3 | 0.4144 | 0.00443 | -0.1809 | 93.544
-2.5 | 0.4747 | 0.0044 | -0.1813 | 107.8864
-2 | 0.5348 | 0.00439 | -0.1817 | 121.8223
-1.5 | 0.5947 | 0.00438 | -0.1822 | 135.7763
-1 | 0.6539 | 0.00443 | -0.1825 | 147.6072
-0.5 | 0.7129 | 0.00449 | -0.1827 | 158.7751
0 | 0.7716 | 0.00458 | -0.1829 | 168.4716
0.5 | 0.8299 | 0.0047 | -0.1831 | 176.5745
1 | 0.8875 | 0.00486 | -0.183 | 182.6132
1.5 | 0.9446 | 0.00507 | -0.1829 | 186.3116
2 | 1 | 0.00536 | -0.1825 | 186.5672
2.5 | 1.0556 | 0.00563 | -0.182 | 187.4956
3 | 1.1098 | 0.00599 | -0.1813 | 185.2755
3.5 | 1.1633 | 0.00638 | -0.1805 | 182.3354
4 | 1.2157 | 0.00683 | -0.1794 | 177.9941
4.5 | 1.2696 | 0.00717 | -0.1786 | 177.0711
5 | 1.3197 | 0.00771 | -0.177 | 171.1673
5.5 | 1.3681 | 0.00831 | -0.175 | 164.633
6 | 1.4166 | 0.00888 | -0.1731 | 159.527
6.5 | 1.4643 | 0.00944 | -0.171 | 155.1165
7 | 1.5108 | 0.01002 | -0.1686 | 150.7784
7.5 | 1.5566 | 0.01057 | -0.166 | 147.2658
8 | 1.5943 | 0.01112 | -0.1618 | 143.3723
8.5 | 1.629 | 0.01173 | -0.157 | 138.8747
10 | 1.7316 | 0.01384 | -0.1432 | 125.1156
11 | 1.7966 | 0.01595 | -0.1343 | 112.6395
11.5 | 1.8268 | 0.01725 | -0.1299 | 105.9014
12 | 1.8546 | 0.01879 | -0.1254 | 98.7014
12.5 | 1.8805 | 0.02059 | -0.121 | 91.3307
13 | 1.9028 | 0.02276 | -0.1165 | 83.6028
13.5 | 1.9229 | 0.02527 | -0.1121 | 76.0942
14 | 1.9428 | 0.02799 | -0.1082 | 69.4105
14.5 | 1.9591 | 0.03122 | -0.1044 | 62.7514
15 | 1.9703 | 0.03509 | -0.1007 | 56.1499
15.5 | 1.9796 | 0.03946 | -0.0974 | 50.1673
16 | 1.9832 | 0.04467 | -0.0946 | 44.3967
16.5 | 1.9864 | 0.05031 | -0.0923 | 39.4832
17 | 1.9887 | 0.05637 | -0.0907 | 35.2794
17.5 | 1.9847 | 0.06359 | -0.0898 | 31.2109
18 | 1.9765 | 0.07173 | -0.0897 | 27.5547
18.5 | 1.9634 | 0.08103 | -0.0906 | 24.2305
19 | 1.9438 | 0.09168 | -0.0926 | 21.202
19.5 | 1.9222 | 0.10311 | -0.0957 | 18.6422
20 | 1.8971 | 0.11546 | -0.1001 | 16.4308

## 143. Re 18M Mach 0.50 (1)
BIGFOIL.COM POLAR EXPORT
e395
EPPLER 395 |  |  |  | Cl Max: | 1.7 | at alpha= | 6.5 | deg
JavaFoil+Calcfoil stall+Eppler ext transition |  |  |  | L/D Max: | 197.101 | at alpha= | 4 | deg
Re: | 18000000 |  |  | Cd Min: | 0.00508 | at alpha= | -3.5 | deg
Mach: | 0.5 |  |  | Cl=0 at alpha= | -6.7833 | deg
|  |  |  | @ Cl=0.1, Cd= | 0.005733
|  |  |  | @ Cl=0.4, Cd= | 0.005128
|  |  |  | @ Cl=0.6, Cd= | 0.0051075
alpha (deg) | Cl | Cd | Cm | Cl/Cd
-20 | -0.743 | 0.1668 | -0.106 | -4.452
-19.5 | -0.714 | 0.16146 | -0.105 | -4.425
-19 | -0.686 | 0.15823 | -0.104 | -4.336
-18.5 | -0.658 | 0.15472 | -0.103 | -4.25
-18 | -0.629 | 0.14929 | -0.102 | -4.216
-17.5 | -0.602 | 0.14385 | -0.102 | -4.184
-17 | -0.574 | 0.13586 | -0.102 | -4.226
-16.5 | -0.549 | 0.11735 | -0.108 | -4.68
-16 | -0.522 | 0.10912 | -0.109 | -4.784
-15.5 | -0.494 | 0.1039 | -0.109 | -4.754
-15 | -0.465 | 0.10021 | -0.107 | -4.64
-14.5 | -0.436 | 0.09755 | -0.104 | -4.468
-14 | -0.407 | 0.09449 | -0.101 | -4.307
-13.5 | -0.378 | 0.09155 | -0.097 | -4.13
-13 | -0.351 | 0.08999 | -0.102 | -3.904
-12.5 | -0.323 | 0.08367 | -0.104 | -3.866
-12 | -0.295 | 0.0789 | -0.102 | -3.74
-11.5 | -0.268 | 0.07131 | -0.107 | -3.756
-11 | -0.241 | 0.06385 | -0.114 | -3.776
-10.5 | -0.21 | 0.06971 | -0.097 | -3.014
-10 | -0.186 | 0.05491 | -0.122 | -3.379
-9.5 | -0.162 | 0.03966 | -0.142 | -4.085
-9 | -0.13 | 0.04345 | -0.134 | -2.997
-8.5 | -0.105 | 0.02816 | -0.155 | -3.747
-8 | -0.077 | 0.02036 | -0.165 | -3.79
-7.5 | -0.048 | 0.01275 | -0.178 | -3.764
-7 | -0.026 | 0.00618 | -0.192 | -4.136
-6.5 | 0.034 | 0.00593 | -0.192 | 5.652
-6 | 0.101 | 0.00573 | -0.193 | 17.629
-5.5 | 0.171 | 0.00556 | -0.194 | 30.8
-5 | 0.243 | 0.00525 | -0.194 | 46.195
-4.5 | 0.314 | 0.00519 | -0.195 | 60.461
-4 | 0.386 | 0.00514 | -0.196 | 75.241
-3.5 | 0.456 | 0.00508 | -0.196 | 89.837
-3 | 0.526 | 0.00509 | -0.197 | 103.314
-2.5 | 0.596 | 0.0051 | -0.198 | 116.76
-2 | 0.665 | 0.00523 | -0.198 | 127.171
-1.5 | 0.735 | 0.00521 | -0.199 | 141.098
-1 | 0.804 | 0.00528 | -0.199 | 152.409
-0.5 | 0.874 | 0.00545 | -0.2 | 160.242
0 | 0.943 | 0.00559 | -0.201 | 168.826
0.5 | 1.013 | 0.00575 | -0.201 | 176.003
1 | 1.082 | 0.00595 | -0.202 | 181.885
1.5 | 1.151 | 0.00617 | -0.202 | 186.437
2 | 1.22 | 0.00641 | -0.203 | 190.473
2.5 | 1.289 | 0.00668 | -0.203 | 193.164
3 | 1.358 | 0.00696 | -0.204 | 195.097
3.5 | 1.427 | 0.00725 | -0.204 | 196.729
4 | 1.496 | 0.00759 | -0.205 | 197.101
4.5 | 1.565 | 0.00799 | -0.205 | 195.81
5 | 1.609 | 0.00841 | -0.206 | 191.295
5.5 | 1.663 | 0.00893 | -0.206 | 186.12
6 | 1.696 | 0.00954 | -0.207 | 177.677
6.5 | 1.7 | 0.01044 | -0.207 | 162.828
7 | 1.643 | 0.01122 | -0.208 | 146.398
7.5 | 1.327 | 0.01181 | -0.208 | 112.394
8 | 1.024 | 0.01274 | -0.208 | 80.349
8.5 | 1.058 | 0.01352 | -0.209 | 78.215
9 | 1.085 | 0.02831 | -0.208 | 38.33
9.5 | 1.108 | 0.02479 | -0.206 | 44.707
10 | 1.127 | 0.02153 | -0.204 | 52.372
10.5 | 1.159 | 0.02129 | -0.204 | 54.423
11 | 1.184 | 0.0302 | -0.203 | 39.212
11.5 | 1.206 | 0.03379 | -0.201 | 35.683

## 144. Re 18M Mach 0.50 (2)
BIGFOIL.COM POLAR EXPORT
e395
EPPLER 395 |  |  |  | Cl Max: | 1.813 | at alpha= | 10 | deg
XFOIL ncrit=9 |  |  |  | L/D Max: | 209.503 | at alpha= | 2 | deg
Re: | 18000000 |  |  | Cd Min: | 0.20939 | at alpha= | -18.5 | deg
Mach: | 0.5 |  |  | Cl=0 at alpha= | -6.1717 | deg
|  |  |  | @ Cl=0.1, Cd= | 0.0056137
|  |  |  | @ Cl=0.4, Cd= | 0.0046666
|  |  |  | @ Cl=0.6, Cd= | 0.0044805
alpha (deg) | Cl | Cd | Cm | Cl/Cd
-18.5 | -0.3322 | 0.20939 | -0.0673 | -1.5865
-17 | -0.273 | 0.18976 | -0.0763 | -1.4387
-16.5 | -0.2511 | 0.18226 | -0.0805 | -1.3777
-16 | -0.2283 | 0.17453 | -0.0851 | -1.3081
-15.5 | -0.2068 | 0.1643 | -0.0915 | -1.2587
-15 | -0.1878 | 0.15043 | -0.1008 | -1.2484
-14.5 | -0.1677 | 0.1398 | -0.1086 | -1.1996
-14 | -0.1511 | 0.1279 | -0.1181 | -1.1814
-13.5 | -0.1213 | 0.1188 | -0.1276 | -1.021
-12.5 | -0.1164 | 0.0987 | -0.1402 | -1.1793
-12 | -0.1158 | 0.08953 | -0.1462 | -1.2934
-11.5 | -0.1288 | 0.07909 | -0.1532 | -1.6285
-11 | -0.1268 | 0.07126 | -0.1586 | -1.7794
-10.5 | -0.1372 | 0.06244 | -0.165 | -2.1973
-10 | -0.144 | 0.05466 | -0.1705 | -2.6345
-9.5 | -0.1653 | 0.04608 | -0.1764 | -3.5872
-9 | -0.1872 | 0.03843 | -0.18 | -4.8712
-8.5 | -0.217 | 0.03064 | -0.183 | -7.0822
-8 | -0.2237 | 0.01822 | -0.1995 | -12.2777
-7.5 | -0.1996 | 0.01005 | -0.204 | -19.8607
-7 | -0.1277 | 0.00714 | -0.2035 | -17.8852
-6.5 | -0.0499 | 0.00627 | -0.2025 | -7.9585
-6 | 0.0261 | 0.00589 | -0.2017 | 4.4312
-5.5 | 0.101 | 0.00561 | -0.2013 | 18.0036
-5 | 0.1749 | 0.0053 | -0.2012 | 33
-4.5 | 0.2475 | 0.00502 | -0.2012 | 49.3028
-4 | 0.3199 | 0.00482 | -0.2014 | 66.3693
-3.5 | 0.3914 | 0.00468 | -0.2017 | 83.6325
-3 | 0.462 | 0.00457 | -0.202 | 101.0941
-2.5 | 0.5321 | 0.0045 | -0.2024 | 118.2444
-2 | 0.6017 | 0.00448 | -0.2028 | 134.308
-1.5 | 0.6709 | 0.00447 | -0.2032 | 150.0895
-1 | 0.7395 | 0.0045 | -0.2035 | 164.3333
-0.5 | 0.8078 | 0.00454 | -0.2037 | 177.9295
0 | 0.875 | 0.00465 | -0.2038 | 188.172
0.5 | 0.9422 | 0.00477 | -0.2038 | 197.5262
1 | 1.008 | 0.00496 | -0.2034 | 203.2258
1.5 | 1.0732 | 0.00517 | -0.2029 | 207.5822
2 | 1.1376 | 0.00543 | -0.2021 | 209.5028
2.5 | 1.1998 | 0.00578 | -0.2007 | 207.5779
3 | 1.2594 | 0.00623 | -0.1987 | 202.1509
3.5 | 1.3176 | 0.00671 | -0.1963 | 196.3636
4 | 1.3734 | 0.00726 | -0.1933 | 189.1736
4.5 | 1.426 | 0.00786 | -0.1895 | 181.4249
5 | 1.4728 | 0.00836 | -0.1843 | 176.1722
5.5 | 1.5099 | 0.00918 | -0.1773 | 164.4771
6 | 1.549 | 0.01004 | -0.1707 | 154.2829
6.5 | 1.5841 | 0.01114 | -0.1636 | 142.1993
7 | 1.6159 | 0.01247 | -0.1562 | 129.583
7.5 | 1.6481 | 0.01401 | -0.1492 | 117.6374
8 | 1.6814 | 0.01575 | -0.1427 | 106.7556
8.5 | 1.7155 | 0.0177 | -0.1365 | 96.9209
9 | 1.7524 | 0.01935 | -0.1307 | 90.5633
9.5 | 1.7883 | 0.02175 | -0.125 | 82.2207
10 | 1.813 | 0.02512 | -0.1186 | 72.1736
10.5 | 1.8044 | 0.0312 | -0.1105 | 57.8333
11 | 1.779 | 0.03936 | -0.1037 | 45.1982
11.5 | 1.7485 | 0.04897 | -0.099 | 35.7055
12 | 1.7164 | 0.05986 | -0.0966 | 28.6736
12.5 | 1.6832 | 0.07204 | -0.0965 | 23.3648
13 | 1.6477 | 0.08569 | -0.0989 | 19.2286
13.5 | 1.6106 | 0.10066 | -0.1037 | 16.0004
14 | 1.573 | 0.11668 | -0.1108 | 13.4813
14.5 | 1.5377 | 0.13318 | -0.1196 | 11.546
15 | 1.5078 | 0.14955 | -0.1296 | 10.0822

## 145. Re 20M Mach 0.00 (1)
BIGFOIL.COM POLAR EXPORT
e395
EPPLER 395 |  |  |  | Cl Max: | 1.661 | at alpha= | 9 | deg
JavaFoil+Calcfoil stall+Eppler ext transition |  |  |  | L/D Max: | 203.263 | at alpha= | 4.5 | deg
Re: | 20000000 |  |  | Cd Min: | 0.00482 | at alpha= | -3.5 | deg
Mach: | 0 |  |  | Cl=0 at alpha= | -6.7672 | deg
|  |  |  | @ Cl=0.1, Cd= | 0.0051315
|  |  |  | @ Cl=0.4, Cd= | 0.0048267
|  |  |  | @ Cl=0.6, Cd= | 0.004898
alpha (deg) | Cl | Cd | Cm | Cl/Cd
-18 | -0.289 | 0.11763 | -0.096 | -2.46
-17.5 | -0.301 | 0.11073 | -0.098 | -2.715
-17 | -0.312 | 0.10404 | -0.099 | -2.995
-16.5 | -0.322 | 0.09762 | -0.101 | -3.299
-16 | -0.332 | 0.09084 | -0.104 | -3.658
-15.5 | -0.342 | 0.08413 | -0.106 | -4.06
-15 | -0.35 | 0.07759 | -0.109 | -4.508
-14.5 | -0.357 | 0.07066 | -0.112 | -5.049
-14 | -0.361 | 0.06598 | -0.114 | -5.466
-13.5 | -0.364 | 0.05841 | -0.118 | -6.232
-13 | -0.366 | 0.04909 | -0.123 | -7.46
-12.5 | -0.363 | 0.04276 | -0.127 | -8.5
-12 | -0.359 | 0.03472 | -0.133 | -10.338
-11.5 | -0.353 | 0.02523 | -0.14 | -13.989
-11 | -0.34 | 0.01877 | -0.145 | -18.133
-10.5 | -0.325 | 0.01226 | -0.151 | -26.482
-10 | -0.302 | 0.01121 | -0.157 | -26.942
-9.5 | -0.274 | 0.0061 | -0.163 | -44.986
-9 | -0.233 | 0.0059 | -0.163 | -39.402
-8.5 | -0.186 | 0.00572 | -0.164 | -32.529
-8 | -0.136 | 0.00558 | -0.165 | -24.386
-7.5 | -0.083 | 0.00547 | -0.165 | -15.109
-7 | -0.027 | 0.00536 | -0.166 | -4.962
-6.5 | 0.031 | 0.00526 | -0.167 | 5.969
-6 | 0.091 | 0.00516 | -0.167 | 17.591
-5.5 | 0.151 | 0.00497 | -0.168 | 30.392
-5 | 0.212 | 0.00492 | -0.168 | 43.074
-4.5 | 0.273 | 0.00486 | -0.169 | 56.191
-4 | 0.335 | 0.00483 | -0.169 | 69.304
-3.5 | 0.395 | 0.00482 | -0.17 | 82.008
-3 | 0.455 | 0.0049 | -0.171 | 92.874
-2.5 | 0.516 | 0.0049 | -0.171 | 105.308
-2 | 0.576 | 0.00487 | -0.172 | 118.363
-1.5 | 0.636 | 0.00494 | -0.172 | 128.85
-1 | 0.697 | 0.00501 | -0.173 | 138.955
-0.5 | 0.757 | 0.00508 | -0.173 | 148.861
0 | 0.817 | 0.00519 | -0.174 | 157.35
0.5 | 0.877 | 0.00532 | -0.174 | 164.998
1 | 0.937 | 0.00545 | -0.175 | 171.901
1.5 | 0.997 | 0.00558 | -0.175 | 178.683
2 | 1.057 | 0.00573 | -0.176 | 184.579
2.5 | 1.117 | 0.00589 | -0.176 | 189.436
3 | 1.176 | 0.00605 | -0.177 | 194.354
3.5 | 1.236 | 0.00623 | -0.177 | 198.383
4 | 1.295 | 0.00645 | -0.177 | 200.724
4.5 | 1.355 | 0.00667 | -0.178 | 203.263
5 | 1.403 | 0.00692 | -0.178 | 202.725
5.5 | 1.456 | 0.0072 | -0.179 | 202.34
6 | 1.504 | 0.00749 | -0.179 | 200.833
6.5 | 1.547 | 0.00783 | -0.179 | 197.615
7 | 1.585 | 0.00812 | -0.18 | 195.217
7.5 | 1.615 | 0.00859 | -0.18 | 187.957
8 | 1.639 | 0.00889 | -0.181 | 184.27
8.5 | 1.654 | 0.00924 | -0.181 | 178.96
9 | 1.661 | 0.00956 | -0.181 | 173.751
9.5 | 1.658 | 0.00991 | -0.182 | 167.226
10 | 1.644 | 0.01008 | -0.182 | 163.086
10.5 | 1.621 | 0.01043 | -0.182 | 155.447
11 | 1.59 | 0.01081 | -0.182 | 147.038
11.5 | 1.551 | 0.01124 | -0.183 | 137.987
12 | 1.504 | 0.01167 | -0.183 | 128.964
12.5 | 1.452 | 0.01195 | -0.183 | 121.538
13 | 1.396 | 0.01246 | -0.183 | 112.02
13.5 | 1.328 | 0.02352 | -0.183 | 56.474
14 | 1.26 | 0.02246 | -0.182 | 56.11

## 146. Re 20M Mach 0.00 (2)
BIGFOIL.COM POLAR EXPORT
e395
EPPLER 395 |  |  |  | Cl Max: | 2.0876 | at alpha= | 20 | deg
XFOIL ncrit=9 |  |  |  | L/D Max: | 179.947 | at alpha= | 2.5 | deg
Re: | 20000000 |  |  | Cd Min: | 0.15237 | at alpha= | -20 | deg
Mach: | 0 |  |  | Cl=0 at alpha= | -6.4483 | deg
|  |  |  | @ Cl=0.1, Cd= | 0.0050213
|  |  |  | @ Cl=0.4, Cd= | 0.0043728
|  |  |  | @ Cl=0.6, Cd= | 0.004402
alpha (deg) | Cl | Cd | Cm | Cl/Cd
-20 | -0.5962 | 0.15237 | -0.0591 | -3.9128
-18.5 | -1.2047 | 0.02907 | -0.1479 | -41.4413
-18 | -1.2036 | 0.02305 | -0.1529 | -52.2169
-17.5 | -1.1672 | 0.01761 | -0.1649 | -66.2805
-17 | -1.1111 | 0.01568 | -0.1696 | -70.861
-16.5 | -1.0713 | 0.01448 | -0.1691 | -73.9848
-16 | -1.0374 | 0.0137 | -0.1667 | -75.7226
-15.5 | -0.9943 | 0.01293 | -0.1657 | -76.8987
-15 | -0.9481 | 0.01216 | -0.1652 | -77.9688
-14.5 | -0.8986 | 0.01152 | -0.165 | -78.0035
-14 | -0.8482 | 0.01086 | -0.1649 | -78.1031
-13.5 | -0.796 | 0.01029 | -0.165 | -77.3567
-13 | -0.7428 | 0.00975 | -0.1652 | -76.1846
-12.5 | -0.6888 | 0.00924 | -0.1655 | -74.5455
-12 | -0.6341 | 0.00878 | -0.1658 | -72.221
-11.5 | -0.5789 | 0.00835 | -0.1661 | -69.3293
-11 | -0.5231 | 0.00796 | -0.1665 | -65.7161
-10.5 | -0.4667 | 0.00757 | -0.167 | -61.6513
-10 | -0.41 | 0.00724 | -0.1674 | -56.6298
-9.5 | -0.3531 | 0.00693 | -0.1679 | -50.9524
-9 | -0.2956 | 0.00663 | -0.1684 | -44.5852
-8.5 | -0.2381 | 0.00636 | -0.169 | -37.4371
-8 | -0.1803 | 0.0061 | -0.1695 | -29.5574
-7.5 | -0.1223 | 0.00588 | -0.1701 | -20.7993
-7 | -0.0643 | 0.00562 | -0.1706 | -11.4413
-6.5 | -0.006 | 0.00542 | -0.1712 | -1.107
-6 | 0.052 | 0.00521 | -0.1718 | 9.9808
-5.5 | 0.1105 | 0.00498 | -0.1725 | 22.1888
-5 | 0.1689 | 0.00481 | -0.1731 | 35.1143
-4.5 | 0.2271 | 0.00468 | -0.1736 | 48.5256
-4 | 0.2854 | 0.00456 | -0.1742 | 62.5877
-3.5 | 0.3436 | 0.00447 | -0.1747 | 76.868
-3 | 0.4016 | 0.00437 | -0.1753 | 91.8993
-2.5 | 0.4593 | 0.00435 | -0.1757 | 105.5862
-2 | 0.5166 | 0.00437 | -0.1761 | 118.2151
-1.5 | 0.574 | 0.00437 | -0.1765 | 131.3501
-1 | 0.6308 | 0.00444 | -0.1767 | 142.0721
-0.5 | 0.6876 | 0.00449 | -0.177 | 153.1403
0 | 0.7436 | 0.00461 | -0.1772 | 161.3015
0.5 | 0.7994 | 0.00475 | -0.1773 | 168.2947
1 | 0.8548 | 0.00491 | -0.1773 | 174.0937
1.5 | 0.9096 | 0.00511 | -0.1773 | 178.0039
2 | 0.9631 | 0.00538 | -0.177 | 179.0149
2.5 | 1.0167 | 0.00565 | -0.1767 | 179.9469
3 | 1.0688 | 0.00601 | -0.1762 | 177.8369
3.5 | 1.1222 | 0.00627 | -0.1759 | 178.9793
4 | 1.1729 | 0.0067 | -0.1751 | 175.0597
4.5 | 1.2249 | 0.00701 | -0.1746 | 174.7361
5 | 1.2745 | 0.00747 | -0.1736 | 170.6158
5.5 | 1.3229 | 0.00798 | -0.1724 | 165.7769
6 | 1.3702 | 0.00854 | -0.171 | 160.445
6.5 | 1.4183 | 0.009 | -0.1698 | 157.5889
7 | 1.4659 | 0.00947 | -0.1685 | 154.7941
7.5 | 1.5131 | 0.00991 | -0.1672 | 152.6842
8 | 1.5592 | 0.01038 | -0.1657 | 150.2119
8.5 | 1.604 | 0.01085 | -0.164 | 147.8341
9 | 1.6472 | 0.01134 | -0.1619 | 145.2557
9.5 | 1.6801 | 0.01168 | -0.1577 | 143.8442
10 | 1.7122 | 0.01225 | -0.1534 | 139.7714
11.5 | 1.8097 | 0.01441 | -0.1421 | 125.5864
12 | 1.8398 | 0.01531 | -0.1382 | 120.1698
12.5 | 1.8684 | 0.01634 | -0.1344 | 114.3452
13 | 1.8953 | 0.01752 | -0.1305 | 108.1792
13.5 | 1.9209 | 0.01886 | -0.1267 | 101.8505
14 | 1.9448 | 0.0204 | -0.123 | 95.3333
14.5 | 1.9661 | 0.0222 | -0.1192 | 88.5631
16 | 2.0159 | 0.02952 | -0.1085 | 68.2893
16.5 | 2.0311 | 0.03238 | -0.1055 | 62.727
17 | 2.0455 | 0.0355 | -0.1029 | 57.6197
17.5 | 2.0575 | 0.03902 | -0.1005 | 52.7294
18 | 2.0677 | 0.04289 | -0.0984 | 48.2094
18.5 | 2.076 | 0.04719 | -0.0966 | 43.9924
19 | 2.0826 | 0.05186 | -0.0952 | 40.1581
19.5 | 2.0861 | 0.05713 | -0.0941 | 36.515
20 | 2.0876 | 0.06289 | -0.0935 | 33.1945

## 147. Re 20M Mach 0.10 (1)
BIGFOIL.COM POLAR EXPORT
e395
EPPLER 395 |  |  |  | Cl Max: | 1.66 | at alpha= | 9 | deg
JavaFoil+Calcfoil stall+Eppler ext transition |  |  |  | L/D Max: | 203.255 | at alpha= | 4.5 | deg
Re: | 20000000 |  |  | Cd Min: | 0.00482 | at alpha= | -3.5 | deg
Mach: | 0.1 |  |  | Cl=0 at alpha= | -6.7672 | deg
|  |  |  | @ Cl=0.1, Cd= | 0.005142
|  |  |  | @ Cl=0.4, Cd= | 0.0048244
|  |  |  | @ Cl=0.6, Cd= | 0.0049041
alpha (deg) | Cl | Cd | Cm | Cl/Cd
-17.5 | -0.263 | 0.11418 | -0.096 | -2.303
-17 | -0.276 | 0.1071 | -0.098 | -2.576
-16.5 | -0.289 | 0.10036 | -0.1 | -2.876
-16 | -0.301 | 0.09384 | -0.102 | -3.207
-15.5 | -0.313 | 0.08701 | -0.105 | -3.593
-15 | -0.323 | 0.08026 | -0.107 | -4.029
-14.5 | -0.333 | 0.07351 | -0.11 | -4.527
-14 | -0.339 | 0.06856 | -0.112 | -4.952
-13.5 | -0.346 | 0.05984 | -0.117 | -5.784
-13 | -0.35 | 0.05205 | -0.122 | -6.72
-12.5 | -0.351 | 0.04403 | -0.127 | -7.964
-12 | -0.347 | 0.03749 | -0.131 | -9.259
-11.5 | -0.343 | 0.02775 | -0.138 | -12.358
-11 | -0.332 | 0.02082 | -0.144 | -15.962
-10.5 | -0.319 | 0.0136 | -0.151 | -23.431
-10 | -0.298 | 0.01112 | -0.156 | -26.788
-9.5 | -0.273 | 0.00615 | -0.164 | -44.416
-9 | -0.232 | 0.00592 | -0.164 | -39.209
-8.5 | -0.186 | 0.00575 | -0.165 | -32.352
-8 | -0.136 | 0.0056 | -0.166 | -24.307
-7.5 | -0.083 | 0.00549 | -0.166 | -15.094
-7 | -0.027 | 0.00538 | -0.167 | -4.959
-6.5 | 0.031 | 0.00527 | -0.167 | 5.978
-6 | 0.091 | 0.00517 | -0.168 | 17.622
-5.5 | 0.152 | 0.00498 | -0.169 | 30.477
-5 | 0.213 | 0.00493 | -0.169 | 43.188
-4.5 | 0.274 | 0.00487 | -0.17 | 56.355
-4 | 0.336 | 0.00484 | -0.17 | 69.519
-3.5 | 0.397 | 0.00482 | -0.171 | 82.317
-3 | 0.458 | 0.00491 | -0.171 | 93.208
-2.5 | 0.518 | 0.0049 | -0.172 | 105.702
-2 | 0.579 | 0.00488 | -0.173 | 118.729
-1.5 | 0.64 | 0.00495 | -0.173 | 129.239
-1 | 0.7 | 0.00502 | -0.174 | 139.415
-0.5 | 0.761 | 0.0051 | -0.174 | 149.288
0 | 0.821 | 0.0052 | -0.175 | 157.763
0.5 | 0.881 | 0.00533 | -0.175 | 165.412
1 | 0.942 | 0.00546 | -0.176 | 172.332
1.5 | 1.002 | 0.00559 | -0.176 | 179.383
2 | 1.062 | 0.00575 | -0.177 | 184.696
2.5 | 1.122 | 0.00592 | -0.177 | 189.698
3 | 1.182 | 0.00608 | -0.177 | 194.571
3.5 | 1.242 | 0.00626 | -0.178 | 198.503
4 | 1.302 | 0.00648 | -0.178 | 200.826
4.5 | 1.362 | 0.0067 | -0.179 | 203.255
5 | 1.41 | 0.00696 | -0.179 | 202.548
5.5 | 1.463 | 0.00724 | -0.18 | 202.062
6 | 1.511 | 0.00754 | -0.18 | 200.49
6.5 | 1.554 | 0.00788 | -0.18 | 197.102
7 | 1.59 | 0.00818 | -0.181 | 194.549
7.5 | 1.62 | 0.00866 | -0.181 | 187.015
8 | 1.642 | 0.00902 | -0.181 | 182.144
8.5 | 1.656 | 0.00933 | -0.182 | 177.514
9 | 1.66 | 0.00965 | -0.182 | 171.93
9.5 | 1.653 | 0.01002 | -0.182 | 164.971
10 | 1.635 | 0.01018 | -0.183 | 160.525
10.5 | 1.607 | 0.01056 | -0.183 | 152.189
11 | 1.57 | 0.01096 | -0.183 | 143.238
11.5 | 1.524 | 0.01138 | -0.184 | 133.834
12 | 1.47 | 0.01185 | -0.184 | 124.068
12.5 | 1.411 | 0.01217 | -0.184 | 115.933
13 | 1.347 | 0.01272 | -0.184 | 105.933
13.5 | 1.27 | 0.02419 | -0.183 | 52.497
14 | 1.194 | 0.02321 | -0.182 | 51.468

## 148. Re 20M Mach 0.10 (2)
BIGFOIL.COM POLAR EXPORT
e395
EPPLER 395 |  |  |  | Cl Max: | 2.0755 | at alpha= | 19.5 | deg
XFOIL ncrit=9 |  |  |  | L/D Max: | 180.671 | at alpha= | 2.5 | deg
Re: | 20000000 |  |  | Cd Min: | 0.16258 | at alpha= | -20 | deg
Mach: | 0.1 |  |  | Cl=0 at alpha= | -6.4402 | deg
|  |  |  | @ Cl=0.1, Cd= | 0.0050409
|  |  |  | @ Cl=0.4, Cd= | 0.0043763
|  |  |  | @ Cl=0.6, Cd= | 0.0043979
alpha (deg) | Cl | Cd | Cm | Cl/Cd
-20 | -0.5554 | 0.16258 | -0.0552 | -3.4162
-19.5 | -0.5657 | 0.15023 | -0.0628 | -3.7656
-19 | -0.5559 | 0.14273 | -0.068 | -3.8948
-18 | -1.0605 | 0.04591 | -0.1342 | -23.0995
-17.5 | -1.1519 | 0.02718 | -0.1499 | -42.3804
-17 | -1.1206 | 0.01781 | -0.1703 | -62.9197
-16.5 | -1.0727 | 0.01596 | -0.1728 | -67.2118
-16 | -1.0412 | 0.01474 | -0.1706 | -70.6377
-15.5 | -1.0033 | 0.01367 | -0.1689 | -73.3943
-15 | -0.9581 | 0.01277 | -0.1681 | -75.0274
-14.5 | -0.9089 | 0.01201 | -0.1676 | -75.6786
-14 | -0.8584 | 0.01126 | -0.1673 | -76.2345
-13.5 | -0.8058 | 0.01063 | -0.1672 | -75.8043
-13 | -0.7521 | 0.01003 | -0.1672 | -74.985
-12.5 | -0.6974 | 0.00947 | -0.1674 | -73.6431
-12 | -0.642 | 0.00897 | -0.1675 | -71.5719
-11.5 | -0.5861 | 0.00851 | -0.1677 | -68.8719
-11 | -0.5296 | 0.00809 | -0.168 | -65.4635
-10.5 | -0.4725 | 0.00768 | -0.1684 | -61.5234
-10 | -0.4151 | 0.00733 | -0.1688 | -56.6303
-9.5 | -0.3576 | 0.00701 | -0.1691 | -51.0128
-9 | -0.2994 | 0.00669 | -0.1696 | -44.7534
-8.5 | -0.2413 | 0.0064 | -0.1701 | -37.7031
-8 | -0.1829 | 0.00614 | -0.1706 | -29.7883
-7.5 | -0.1244 | 0.0059 | -0.1711 | -21.0847
-7 | -0.0659 | 0.00565 | -0.1716 | -11.6637
-6.5 | -0.007 | 0.00544 | -0.1722 | -1.2868
-6 | 0.0515 | 0.00523 | -0.1727 | 9.847
-5.5 | 0.1105 | 0.005 | -0.1734 | 22.1
-5 | 0.1693 | 0.00482 | -0.174 | 35.1245
-4.5 | 0.2279 | 0.00469 | -0.1745 | 48.5928
-4 | 0.2866 | 0.00456 | -0.1751 | 62.8509
-3.5 | 0.3452 | 0.00447 | -0.1756 | 77.226
-3 | 0.4037 | 0.00437 | -0.1761 | 92.3799
-2.5 | 0.4618 | 0.00435 | -0.1766 | 106.1609
-2 | 0.5194 | 0.00437 | -0.1769 | 118.8558
-1.5 | 0.5772 | 0.00437 | -0.1774 | 132.0824
-1 | 0.6344 | 0.00444 | -0.1776 | 142.8829
-0.5 | 0.6915 | 0.00449 | -0.1779 | 154.0089
0 | 0.7478 | 0.00461 | -0.1781 | 162.2126
0.5 | 0.804 | 0.00474 | -0.1782 | 169.6203
1 | 0.8598 | 0.00491 | -0.1782 | 175.112
1.5 | 0.9148 | 0.00511 | -0.1781 | 179.0215
2 | 0.9688 | 0.00538 | -0.1778 | 180.0743
2.5 | 1.0226 | 0.00566 | -0.1775 | 180.6714
3 | 1.0749 | 0.00602 | -0.1769 | 178.5548
3.5 | 1.1285 | 0.00629 | -0.1766 | 179.4118
4 | 1.1795 | 0.00672 | -0.1758 | 175.5208
4.5 | 1.232 | 0.00703 | -0.1752 | 175.2489
5 | 1.2817 | 0.0075 | -0.1742 | 170.8933
5.5 | 1.3302 | 0.00802 | -0.1729 | 165.8603
6 | 1.3776 | 0.00858 | -0.1714 | 160.5594
6.5 | 1.4259 | 0.00906 | -0.1701 | 157.3841
7 | 1.4734 | 0.00954 | -0.1687 | 154.4444
7.5 | 1.5209 | 0.00999 | -0.1673 | 152.2422
8 | 1.5666 | 0.01048 | -0.1655 | 149.4847
8.5 | 1.6114 | 0.01096 | -0.1636 | 147.0255
9 | 1.6531 | 0.01147 | -0.1611 | 144.1238
9.5 | 1.6825 | 0.01181 | -0.156 | 142.464
10 | 1.7164 | 0.01243 | -0.152 | 138.0853
10.5 | 1.7491 | 0.01313 | -0.148 | 133.214
11 | 1.7818 | 0.01388 | -0.1441 | 128.3718
11.5 | 1.8135 | 0.01473 | -0.1403 | 123.1161
12 | 1.8435 | 0.0157 | -0.1363 | 117.4204
12.5 | 1.8723 | 0.0168 | -0.1324 | 111.4464
13 | 1.899 | 0.01809 | -0.1285 | 104.9751
13.5 | 1.9232 | 0.0196 | -0.1245 | 98.1224
14 | 1.9466 | 0.0213 | -0.1206 | 91.3897
14.5 | 1.9663 | 0.02334 | -0.1167 | 84.2459
15.5 | 1.9994 | 0.02838 | -0.1093 | 70.451
16 | 2.0156 | 0.0312 | -0.1061 | 64.6026
16.5 | 2.0297 | 0.03435 | -0.1032 | 59.0888
17 | 2.0429 | 0.03779 | -0.1006 | 54.0593
17.5 | 2.0539 | 0.04164 | -0.0983 | 49.3252
18 | 2.0619 | 0.04601 | -0.0963 | 44.8142
18.5 | 2.0696 | 0.05064 | -0.0947 | 40.8689
19 | 2.0726 | 0.05603 | -0.0935 | 36.9909
19.5 | 2.0755 | 0.0617 | -0.0927 | 33.6386
20 | 2.0732 | 0.06828 | -0.0924 | 30.3632

## 149. Re 20M Mach 0.25 (1)
BIGFOIL.COM POLAR EXPORT
e395
EPPLER 395 |  |  |  | Cl Max: | 1.655 | at alpha= | 8 | deg
JavaFoil+Calcfoil stall+Eppler ext transition |  |  |  | L/D Max: | 203.117 | at alpha= | 4.5 | deg
Re: | 20000000 |  |  | Cd Min: | 0.00487 | at alpha= | -3.5 | deg
Mach: | 0.25 |  |  | Cl=0 at alpha= | -6.7712 | deg
|  |  |  | @ Cl=0.1, Cd= | 0.0052422
|  |  |  | @ Cl=0.4, Cd= | 0.0048713
|  |  |  | @ Cl=0.6, Cd= | 0.0049224
alpha (deg) | Cl | Cd | Cm | Cl/Cd
-16 | -0.055 | 0.10779 | -0.094 | -0.508
-15.5 | -0.052 | 0.10199 | -0.095 | -0.509
-15 | -0.049 | 0.09359 | -0.099 | -0.525
-14.5 | -0.093 | 0.08788 | -0.101 | -1.053
-14 | -0.145 | 0.08058 | -0.105 | -1.803
-13.5 | -0.182 | 0.07337 | -0.109 | -2.484
-13 | -0.212 | 0.06726 | -0.112 | -3.152
-12.5 | -0.236 | 0.05955 | -0.117 | -3.969
-12 | -0.255 | 0.05193 | -0.122 | -4.905
-11.5 | -0.267 | 0.04305 | -0.129 | -6.211
-11 | -0.273 | 0.03483 | -0.135 | -7.834
-10.5 | -0.272 | 0.02537 | -0.143 | -10.739
-10 | -0.265 | 0.01526 | -0.152 | -17.346
-9.5 | -0.249 | 0.01159 | -0.159 | -21.443
-9 | -0.223 | 0.01185 | -0.166 | -18.772
-8.5 | -0.184 | 0.00595 | -0.17 | -31.016
-8 | -0.137 | 0.00576 | -0.17 | -23.718
-7.5 | -0.084 | 0.00561 | -0.171 | -14.916
-7 | -0.027 | 0.00548 | -0.171 | -4.95
-6.5 | 0.032 | 0.00536 | -0.172 | 5.998
-6 | 0.093 | 0.00525 | -0.173 | 17.772
-5.5 | 0.156 | 0.00518 | -0.173 | 30.006
-5 | 0.219 | 0.00498 | -0.174 | 43.835
-4.5 | 0.282 | 0.00492 | -0.174 | 57.307
-4 | 0.346 | 0.00488 | -0.175 | 70.868
-3.5 | 0.408 | 0.00487 | -0.176 | 83.813
-3 | 0.47 | 0.00496 | -0.176 | 94.866
-2.5 | 0.533 | 0.00495 | -0.177 | 107.633
-2 | 0.595 | 0.00492 | -0.177 | 120.901
-1.5 | 0.657 | 0.00495 | -0.178 | 132.808
-1 | 0.719 | 0.00509 | -0.178 | 141.352
-0.5 | 0.782 | 0.00516 | -0.179 | 151.536
0 | 0.844 | 0.00527 | -0.179 | 160.122
0.5 | 0.906 | 0.0054 | -0.18 | 167.689
1 | 0.968 | 0.00554 | -0.18 | 174.663
1.5 | 1.03 | 0.00569 | -0.181 | 180.907
2 | 1.092 | 0.00586 | -0.181 | 186.345
2.5 | 1.153 | 0.00604 | -0.182 | 191.091
3 | 1.215 | 0.00621 | -0.182 | 195.658
3.5 | 1.276 | 0.00641 | -0.183 | 199.155
4 | 1.338 | 0.00665 | -0.183 | 201.15
4.5 | 1.399 | 0.00689 | -0.184 | 203.117
5 | 1.447 | 0.00717 | -0.184 | 201.749
5.5 | 1.502 | 0.0075 | -0.185 | 200.326
6 | 1.549 | 0.00782 | -0.185 | 198.107
6.5 | 1.589 | 0.00819 | -0.185 | 194.046
7 | 1.621 | 0.00868 | -0.186 | 186.727
7.5 | 1.644 | 0.00906 | -0.186 | 181.523
8 | 1.655 | 0.00946 | -0.186 | 174.91
8.5 | 1.653 | 0.00983 | -0.187 | 168.176
9 | 1.636 | 0.01023 | -0.187 | 159.974
9.5 | 1.601 | 0.01065 | -0.187 | 150.242
10 | 1.547 | 0.01089 | -0.188 | 142.026
10.5 | 1.476 | 0.01136 | -0.188 | 129.945
11 | 1.388 | 0.0119 | -0.188 | 116.61
11.5 | 1.284 | 0.01246 | -0.189 | 103.071
12 | 1.167 | 0.01288 | -0.189 | 90.666
12.5 | 1.031 | 0.02555 | -0.188 | 40.354
13 | 0.89 | 0.02137 | -0.186 | 41.635

## 150. Re 20M Mach 0.25 (2)
BIGFOIL.COM POLAR EXPORT
e395
EPPLER 395 |  |  |  | Cl Max: | 1.9905 | at alpha= | 17 | deg
XFOIL ncrit=9 |  |  |  | L/D Max: | 185.473 | at alpha= | 2 | deg
Re: | 20000000 |  |  | Cd Min: | 0.11556 | at alpha= | 20 | deg
Mach: | 0.25 |  |  | Cl=0 at alpha= | -6.3948 | deg
|  |  |  | @ Cl=0.1, Cd= | 0.0051319
|  |  |  | @ Cl=0.4, Cd= | 0.0044072
|  |  |  | @ Cl=0.6, Cd= | 0.0043745
alpha (deg) | Cl | Cd | Cm | Cl/Cd
-14.5 | -0.8407 | 0.02304 | -0.1829 | -36.4887
-14 | -0.8791 | 0.01701 | -0.1825 | -51.6814
-13.5 | -0.8447 | 0.01462 | -0.1809 | -57.777
-13 | -0.7976 | 0.01288 | -0.1797 | -61.9255
-12.5 | -0.7438 | 0.01155 | -0.1787 | -64.3983
-12 | -0.6863 | 0.01057 | -0.178 | -64.929
-11.5 | -0.6272 | 0.00976 | -0.1774 | -64.2623
-11 | -0.5671 | 0.00908 | -0.1769 | -62.4559
-10.5 | -0.5062 | 0.00846 | -0.1766 | -59.8345
-10 | -0.4447 | 0.00796 | -0.1765 | -55.8668
-9.5 | -0.3834 | 0.0075 | -0.1764 | -51.12
-9 | -0.3217 | 0.00708 | -0.1764 | -45.4379
-8.5 | -0.2599 | 0.0067 | -0.1765 | -38.791
-8 | -0.1982 | 0.00637 | -0.1767 | -31.1146
-6.5 | -0.0129 | 0.00554 | -0.1776 | -2.3285
-6 | 0.0484 | 0.00535 | -0.178 | 9.0467
-5.5 | 0.1099 | 0.00509 | -0.1785 | 21.5914
-5 | 0.1714 | 0.00488 | -0.179 | 35.123
-4.5 | 0.2323 | 0.00474 | -0.1795 | 49.0084
-4 | 0.2935 | 0.00458 | -0.18 | 64.083
-3.5 | 0.3544 | 0.00449 | -0.1805 | 78.931
-3 | 0.415 | 0.00438 | -0.181 | 94.7489
-2.5 | 0.4753 | 0.00435 | -0.1815 | 109.2644
-2 | 0.5351 | 0.00437 | -0.1818 | 122.4485
-1.5 | 0.5946 | 0.00437 | -0.1822 | 136.0641
-1 | 0.6541 | 0.00442 | -0.1825 | 147.9864
-0.5 | 0.7129 | 0.0045 | -0.1828 | 158.4222
0 | 0.7715 | 0.0046 | -0.1829 | 167.7174
0.5 | 0.8298 | 0.00472 | -0.1831 | 175.8051
1 | 0.8873 | 0.00489 | -0.183 | 181.4519
2 | 0.9997 | 0.00539 | -0.1824 | 185.4731
2.5 | 1.055 | 0.00569 | -0.182 | 185.413
3 | 1.1092 | 0.00605 | -0.1813 | 183.3388
3.5 | 1.1637 | 0.00638 | -0.1806 | 182.3981
4 | 1.2158 | 0.00685 | -0.1794 | 177.4891
4.5 | 1.2707 | 0.00713 | -0.1788 | 178.2188
5 | 1.3209 | 0.00766 | -0.1772 | 172.4413
5.5 | 1.37 | 0.00824 | -0.1754 | 166.2621
6 | 1.4179 | 0.00884 | -0.1733 | 160.3959
6.5 | 1.4663 | 0.00938 | -0.1713 | 156.322
7 | 1.5132 | 0.00994 | -0.169 | 152.2334
7.5 | 1.5598 | 0.01046 | -0.1666 | 149.1205
8 | 1.6002 | 0.01098 | -0.1629 | 145.7377
8.5 | 1.6339 | 0.01159 | -0.1579 | 140.975
9 | 1.6712 | 0.01217 | -0.1537 | 137.3213
9.5 | 1.7042 | 0.01273 | -0.1488 | 133.8727
10 | 1.7392 | 0.01356 | -0.1444 | 128.2596
10.5 | 1.7731 | 0.01449 | -0.14 | 122.3671
11 | 1.8047 | 0.01558 | -0.1355 | 115.8344
11.5 | 1.8351 | 0.01684 | -0.131 | 108.9727
12 | 1.8637 | 0.01831 | -0.1265 | 101.7859
12.5 | 1.8887 | 0.02011 | -0.1219 | 93.9184
13 | 1.9105 | 0.02227 | -0.1172 | 85.7881
13.5 | 1.9311 | 0.02471 | -0.1129 | 78.1505
14 | 1.9506 | 0.02741 | -0.1088 | 71.1638
14.5 | 1.9659 | 0.03067 | -0.1048 | 64.0985
15 | 1.9765 | 0.03456 | -0.101 | 57.1904
15.5 | 1.9841 | 0.03905 | -0.0976 | 50.8092
16 | 1.9869 | 0.04431 | -0.0946 | 44.8409
16.5 | 1.9882 | 0.05012 | -0.0923 | 39.6688
17 | 1.9905 | 0.05618 | -0.0907 | 35.4308
17.5 | 1.9856 | 0.0635 | -0.0897 | 31.2693
18 | 1.977 | 0.07168 | -0.0896 | 27.5809
18.5 | 1.9637 | 0.08101 | -0.0905 | 24.2402
19 | 1.9433 | 0.09179 | -0.0926 | 21.1712
19.5 | 1.9215 | 0.10328 | -0.0958 | 18.6048
20 | 1.897 | 0.11556 | -0.1002 | 16.4157

## 151. Re 20M Mach 0.50 (1)
BIGFOIL.COM POLAR EXPORT
e395
EPPLER 395 |  |  |  | Cl Max: | 1.7 | at alpha= | 6.5 | deg
JavaFoil+Calcfoil stall+Eppler ext transition |  |  |  | L/D Max: | 198.08 | at alpha= | 4 | deg
Re: | 20000000 |  |  | Cd Min: | 0.00508 | at alpha= | -2.5 | deg
Mach: | 0.5 |  |  | Cl=0 at alpha= | -6.7833 | deg
|  |  |  | @ Cl=0.1, Cd= | 0.0056733
|  |  |  | @ Cl=0.4, Cd= | 0.005108
|  |  |  | @ Cl=0.6, Cd= | 0.0050904
alpha (deg) | Cl | Cd | Cm | Cl/Cd
-20 | -0.742 | 0.17039 | -0.106 | -4.357
-19.5 | -0.714 | 0.16561 | -0.105 | -4.313
-19 | -0.686 | 0.16135 | -0.104 | -4.252
-18.5 | -0.658 | 0.15709 | -0.103 | -4.186
-18 | -0.629 | 0.15188 | -0.101 | -4.144
-17.5 | -0.602 | 0.14999 | -0.102 | -4.012
-17 | -0.574 | 0.14125 | -0.102 | -4.065
-16.5 | -0.549 | 0.12081 | -0.106 | -4.541
-16 | -0.521 | 0.11359 | -0.107 | -4.587
-15.5 | -0.493 | 0.10825 | -0.107 | -4.552
-15 | -0.464 | 0.10434 | -0.104 | -4.445
-14.5 | -0.436 | 0.09745 | -0.104 | -4.472
-14 | -0.407 | 0.09476 | -0.101 | -4.295
-13.5 | -0.378 | 0.09233 | -0.097 | -4.095
-13 | -0.351 | 0.08946 | -0.103 | -3.928
-12.5 | -0.324 | 0.08302 | -0.104 | -3.897
-12 | -0.295 | 0.07846 | -0.103 | -3.763
-11.5 | -0.268 | 0.07094 | -0.108 | -3.778
-11 | -0.241 | 0.06327 | -0.115 | -3.814
-10.5 | -0.21 | 0.06951 | -0.098 | -3.024
-10 | -0.186 | 0.05446 | -0.123 | -3.41
-9.5 | -0.162 | 0.03894 | -0.143 | -4.168
-9 | -0.131 | 0.04252 | -0.135 | -3.07
-8.5 | -0.106 | 0.028 | -0.155 | -3.769
-8 | -0.078 | 0.01926 | -0.166 | -4.026
-7.5 | -0.048 | 0.01237 | -0.178 | -3.89
-7 | -0.026 | 0.00616 | -0.192 | -4.152
-6.5 | 0.034 | 0.00589 | -0.192 | 5.697
-6 | 0.101 | 0.00567 | -0.193 | 17.79
-5.5 | 0.171 | 0.00552 | -0.194 | 31.013
-5 | 0.243 | 0.00526 | -0.194 | 46.086
-4.5 | 0.314 | 0.00518 | -0.195 | 60.654
-4 | 0.386 | 0.00511 | -0.196 | 75.691
-3.5 | 0.456 | 0.0051 | -0.196 | 89.42
-3 | 0.526 | 0.00509 | -0.197 | 103.309
-2.5 | 0.596 | 0.00508 | -0.198 | 117.213
-2 | 0.665 | 0.00526 | -0.198 | 126.382
-1.5 | 0.735 | 0.00523 | -0.199 | 140.593
-1 | 0.804 | 0.0053 | -0.199 | 151.784
-0.5 | 0.874 | 0.00548 | -0.2 | 159.477
0 | 0.943 | 0.00561 | -0.201 | 168.181
0.5 | 1.013 | 0.00578 | -0.201 | 175.164
1 | 1.082 | 0.00598 | -0.202 | 180.925
1.5 | 1.151 | 0.00617 | -0.202 | 186.537
2 | 1.22 | 0.00642 | -0.203 | 190.184
2.5 | 1.289 | 0.00666 | -0.203 | 193.602
3 | 1.358 | 0.00694 | -0.204 | 195.764
3.5 | 1.427 | 0.00724 | -0.204 | 197.145
4 | 1.496 | 0.00755 | -0.205 | 198.08
4.5 | 1.565 | 0.00794 | -0.205 | 197.079
5 | 1.609 | 0.00835 | -0.206 | 192.747
5.5 | 1.663 | 0.00885 | -0.206 | 187.814
6 | 1.696 | 0.00944 | -0.207 | 179.62
6.5 | 1.7 | 0.0103 | -0.207 | 165.039
7 | 1.643 | 0.01107 | -0.208 | 148.459
7.5 | 1.327 | 0.01163 | -0.208 | 114.174
8 | 1.024 | 0.01256 | -0.208 | 81.502
8.5 | 1.058 | 0.01329 | -0.209 | 79.59
9 | 1.091 | 0.01425 | -0.209 | 76.586
9.5 | 1.111 | 0.02748 | -0.207 | 40.415
10 | 1.129 | 0.02424 | -0.204 | 46.587
10.5 | 1.161 | 0.02401 | -0.205 | 48.367
11 | 1.186 | 0.02969 | -0.204 | 39.958
11.5 | 1.207 | 0.03309 | -0.202 | 36.491

## 152. Re 20M Mach 0.50 (2)
BIGFOIL.COM POLAR EXPORT
e395
EPPLER 395 |  |  |  | Cl Max: | 1.8222 | at alpha= | 10 | deg
XFOIL ncrit=9 |  |  |  | L/D Max: | 208.716 | at alpha= | 2 | deg
Re: | 20000000 |  |  | Cd Min: | 0.02456 | at alpha= | 10 | deg
Mach: | 0.5 |  |  | Cl=0 at alpha= | -99 | deg
|  |  |  | @ Cl=0.1, Cd= | 0.00463
|  |  |  | @ Cl=0.4, Cd= | 0.00463
|  |  |  | @ Cl=0.6, Cd= | 0.00463
alpha (deg) | Cl | Cd | Cm | Cl/Cd
0 | 0.8758 | 0.00463 | -0.204 | 189.1577
0.5 | 0.9422 | 0.00478 | -0.2038 | 197.113
1 | 1.0083 | 0.00495 | -0.2035 | 203.697
1.5 | 1.0734 | 0.00518 | -0.203 | 207.2201
2 | 1.1375 | 0.00545 | -0.2021 | 208.7156
2.5 | 1.1988 | 0.00584 | -0.2006 | 205.274
3 | 1.2592 | 0.00625 | -0.1987 | 201.472
3.5 | 1.3174 | 0.00674 | -0.1963 | 195.4599
4 | 1.3741 | 0.00725 | -0.1934 | 189.531
4.5 | 1.4262 | 0.00787 | -0.1896 | 181.2198
5 | 1.475 | 0.00832 | -0.1847 | 177.2837
5.5 | 1.5128 | 0.0091 | -0.1778 | 166.2418
6 | 1.5504 | 0.01001 | -0.1709 | 154.8851
6.5 | 1.5884 | 0.011 | -0.1643 | 144.4
7 | 1.6192 | 0.01235 | -0.1566 | 131.1093
7.5 | 1.653 | 0.01382 | -0.1498 | 119.6093
8 | 1.6865 | 0.01552 | -0.1432 | 108.6662
8.5 | 1.7236 | 0.01731 | -0.1373 | 99.5725
9 | 1.7641 | 0.01916 | -0.1319 | 92.072
9.5 | 1.7975 | 0.02123 | -0.1257 | 84.6679
10 | 1.8222 | 0.02456 | -0.1191 | 74.1938